## index
index | Re | Mach | Datasource
1 | 50000 | 0 | JavaFoil+Calcfoil stall+Eppler ext transition
2 | 50000 | 0 | XFOIL ncrit=9
3 | 50000 | 0.1 | JavaFoil+Calcfoil stall+Eppler ext transition
4 | 50000 | 0.1 | XFOIL ncrit=9
5 | 50000 | 0.25 | JavaFoil+Calcfoil stall+Eppler ext transition
6 | 50000 | 0.25 | XFOIL ncrit=9
7 | 50000 | 0.5 | JavaFoil+Calcfoil stall+Eppler ext transition
8 | 50000 | 0.5 | XFOIL ncrit=9
9 | 100000 | 0 | JavaFoil+Calcfoil stall+Eppler ext transition
10 | 100000 | 0 | XFOIL ncrit=9
11 | 100000 | 0.1 | JavaFoil+Calcfoil stall+Eppler ext transition
12 | 100000 | 0.1 | XFOIL ncrit=9
13 | 100000 | 0.25 | JavaFoil+Calcfoil stall+Eppler ext transition
14 | 100000 | 0.25 | XFOIL ncrit=9
15 | 100000 | 0.5 | JavaFoil+Calcfoil stall+Eppler ext transition
16 | 100000 | 0.5 | XFOIL ncrit=9
17 | 250000 | 0 | JavaFoil+Calcfoil stall+Eppler ext transition
18 | 250000 | 0 | XFOIL ncrit=9
19 | 250000 | 0.1 | JavaFoil+Calcfoil stall+Eppler ext transition
20 | 250000 | 0.1 | XFOIL ncrit=9
21 | 250000 | 0.25 | JavaFoil+Calcfoil stall+Eppler ext transition
22 | 250000 | 0.25 | XFOIL ncrit=9
23 | 250000 | 0.5 | JavaFoil+Calcfoil stall+Eppler ext transition
24 | 250000 | 0.5 | XFOIL ncrit=9
25 | 500000 | 0 | JavaFoil+Calcfoil stall+Eppler ext transition
26 | 500000 | 0 | XFOIL ncrit=9
27 | 500000 | 0.1 | JavaFoil+Calcfoil stall+Eppler ext transition
28 | 500000 | 0.1 | XFOIL ncrit=9
29 | 500000 | 0.25 | JavaFoil+Calcfoil stall+Eppler ext transition
30 | 500000 | 0.25 | XFOIL ncrit=9
31 | 500000 | 0.5 | JavaFoil+Calcfoil stall+Eppler ext transition
32 | 500000 | 0.5 | XFOIL ncrit=9
33 | 750000 | 0 | JavaFoil+Calcfoil stall+Eppler ext transition
34 | 750000 | 0 | XFOIL ncrit=9
35 | 750000 | 0.1 | JavaFoil+Calcfoil stall+Eppler ext transition
36 | 750000 | 0.1 | XFOIL ncrit=9
37 | 750000 | 0.25 | JavaFoil+Calcfoil stall+Eppler ext transition
38 | 750000 | 0.25 | XFOIL ncrit=9
39 | 750000 | 0.5 | JavaFoil+Calcfoil stall+Eppler ext transition
40 | 750000 | 0.5 | XFOIL ncrit=9
41 | 1000000 | 0 | JavaFoil+Calcfoil stall+Eppler ext transition
42 | 1000000 | 0 | XFOIL ncrit=9
43 | 1000000 | 0.1 | JavaFoil+Calcfoil stall+Eppler ext transition
44 | 1000000 | 0.1 | XFOIL ncrit=9
45 | 1000000 | 0.25 | JavaFoil+Calcfoil stall+Eppler ext transition
46 | 1000000 | 0.25 | XFOIL ncrit=9
47 | 1000000 | 0.5 | JavaFoil+Calcfoil stall+Eppler ext transition
48 | 1000000 | 0.5 | XFOIL ncrit=9
49 | 2000000 | 0 | JavaFoil+Calcfoil stall+Eppler ext transition
50 | 2000000 | 0 | XFOIL ncrit=9
51 | 2000000 | 0.1 | JavaFoil+Calcfoil stall+Eppler ext transition
52 | 2000000 | 0.1 | XFOIL ncrit=9
53 | 2000000 | 0.25 | JavaFoil+Calcfoil stall+Eppler ext transition
54 | 2000000 | 0.25 | XFOIL ncrit=9
55 | 2000000 | 0.5 | JavaFoil+Calcfoil stall+Eppler ext transition
56 | 2000000 | 0.5 | XFOIL ncrit=9
57 | 3000000 | 0 | JavaFoil+Calcfoil stall+Eppler ext transition
58 | 3000000 | 0 | XFOIL ncrit=9
59 | 3000000 | 0.1 | JavaFoil+Calcfoil stall+Eppler ext transition
60 | 3000000 | 0.1 | XFOIL ncrit=9
61 | 3000000 | 0.25 | JavaFoil+Calcfoil stall+Eppler ext transition
62 | 3000000 | 0.25 | XFOIL ncrit=9
63 | 3000000 | 0.5 | JavaFoil+Calcfoil stall+Eppler ext transition
64 | 3000000 | 0.5 | XFOIL ncrit=9
65 | 4000000 | 0 | JavaFoil+Calcfoil stall+Eppler ext transition
66 | 4000000 | 0 | XFOIL ncrit=9
67 | 4000000 | 0.1 | JavaFoil+Calcfoil stall+Eppler ext transition
68 | 4000000 | 0.1 | XFOIL ncrit=9
69 | 4000000 | 0.25 | JavaFoil+Calcfoil stall+Eppler ext transition
70 | 4000000 | 0.25 | XFOIL ncrit=9
71 | 4000000 | 0.5 | JavaFoil+Calcfoil stall+Eppler ext transition
72 | 4000000 | 0.5 | XFOIL ncrit=9
73 | 5000000 | 0 | JavaFoil+Calcfoil stall+Eppler ext transition
74 | 5000000 | 0 | XFOIL ncrit=9
75 | 5000000 | 0.1 | JavaFoil+Calcfoil stall+Eppler ext transition
76 | 5000000 | 0.1 | XFOIL ncrit=9
77 | 5000000 | 0.25 | JavaFoil+Calcfoil stall+Eppler ext transition
78 | 5000000 | 0.25 | XFOIL ncrit=9
79 | 5000000 | 0.5 | JavaFoil+Calcfoil stall+Eppler ext transition
80 | 5000000 | 0.5 | XFOIL ncrit=9
81 | 6000000 | 0 | JavaFoil+Calcfoil stall+Eppler ext transition
82 | 6000000 | 0 | XFOIL ncrit=9
83 | 6000000 | 0.1 | JavaFoil+Calcfoil stall+Eppler ext transition
84 | 6000000 | 0.1 | XFOIL ncrit=9
85 | 6000000 | 0.25 | JavaFoil+Calcfoil stall+Eppler ext transition
86 | 6000000 | 0.25 | XFOIL ncrit=9
87 | 6000000 | 0.5 | JavaFoil+Calcfoil stall+Eppler ext transition
88 | 6000000 | 0.5 | XFOIL ncrit=9
89 | 7000000 | 0 | JavaFoil+Calcfoil stall+Eppler ext transition
90 | 7000000 | 0 | XFOIL ncrit=9
91 | 7000000 | 0.1 | JavaFoil+Calcfoil stall+Eppler ext transition
92 | 7000000 | 0.1 | XFOIL ncrit=9
93 | 7000000 | 0.25 | JavaFoil+Calcfoil stall+Eppler ext transition
94 | 7000000 | 0.25 | XFOIL ncrit=9
95 | 7000000 | 0.5 | JavaFoil+Calcfoil stall+Eppler ext transition
96 | 7000000 | 0.5 | XFOIL ncrit=9
97 | 8000000 | 0 | JavaFoil+Calcfoil stall+Eppler ext transition
98 | 8000000 | 0 | XFOIL ncrit=9
99 | 8000000 | 0.1 | JavaFoil+Calcfoil stall+Eppler ext transition
100 | 8000000 | 0.1 | XFOIL ncrit=9
101 | 8000000 | 0.25 | JavaFoil+Calcfoil stall+Eppler ext transition
102 | 8000000 | 0.25 | XFOIL ncrit=9
103 | 8000000 | 0.5 | JavaFoil+Calcfoil stall+Eppler ext transition
104 | 8000000 | 0.5 | XFOIL ncrit=9
105 | 10000000 | 0 | JavaFoil+Calcfoil stall+Eppler ext transition
106 | 10000000 | 0 | XFOIL ncrit=9
107 | 10000000 | 0.1 | JavaFoil+Calcfoil stall+Eppler ext transition
108 | 10000000 | 0.1 | XFOIL ncrit=9
109 | 10000000 | 0.25 | JavaFoil+Calcfoil stall+Eppler ext transition
110 | 10000000 | 0.25 | XFOIL ncrit=9
111 | 10000000 | 0.5 | JavaFoil+Calcfoil stall+Eppler ext transition
112 | 10000000 | 0.5 | XFOIL ncrit=9
113 | 12000000 | 0 | JavaFoil+Calcfoil stall+Eppler ext transition
114 | 12000000 | 0 | XFOIL ncrit=9
115 | 12000000 | 0.1 | JavaFoil+Calcfoil stall+Eppler ext transition
116 | 12000000 | 0.1 | XFOIL ncrit=9
117 | 12000000 | 0.25 | JavaFoil+Calcfoil stall+Eppler ext transition
118 | 12000000 | 0.25 | XFOIL ncrit=9
119 | 12000000 | 0.5 | JavaFoil+Calcfoil stall+Eppler ext transition
120 | 12000000 | 0.5 | XFOIL ncrit=9
121 | 14000000 | 0 | JavaFoil+Calcfoil stall+Eppler ext transition
122 | 14000000 | 0 | XFOIL ncrit=9
123 | 14000000 | 0.1 | JavaFoil+Calcfoil stall+Eppler ext transition
124 | 14000000 | 0.1 | XFOIL ncrit=9
125 | 14000000 | 0.25 | JavaFoil+Calcfoil stall+Eppler ext transition
126 | 14000000 | 0.25 | XFOIL ncrit=9
127 | 14000000 | 0.5 | JavaFoil+Calcfoil stall+Eppler ext transition
128 | 14000000 | 0.5 | XFOIL ncrit=9
129 | 16000000 | 0 | JavaFoil+Calcfoil stall+Eppler ext transition
130 | 16000000 | 0 | XFOIL ncrit=9
131 | 16000000 | 0.1 | JavaFoil+Calcfoil stall+Eppler ext transition
132 | 16000000 | 0.1 | XFOIL ncrit=9
133 | 16000000 | 0.25 | JavaFoil+Calcfoil stall+Eppler ext transition
134 | 16000000 | 0.25 | XFOIL ncrit=9
135 | 16000000 | 0.5 | JavaFoil+Calcfoil stall+Eppler ext transition
136 | 16000000 | 0.5 | XFOIL ncrit=9
137 | 18000000 | 0 | JavaFoil+Calcfoil stall+Eppler ext transition
138 | 18000000 | 0 | XFOIL ncrit=9
139 | 18000000 | 0.1 | JavaFoil+Calcfoil stall+Eppler ext transition
140 | 18000000 | 0.1 | XFOIL ncrit=9
141 | 18000000 | 0.25 | JavaFoil+Calcfoil stall+Eppler ext transition
142 | 18000000 | 0.25 | XFOIL ncrit=9
143 | 18000000 | 0.5 | JavaFoil+Calcfoil stall+Eppler ext transition
144 | 18000000 | 0.5 | XFOIL ncrit=9
145 | 20000000 | 0 | JavaFoil+Calcfoil stall+Eppler ext transition
146 | 20000000 | 0 | XFOIL ncrit=9
147 | 20000000 | 0.1 | JavaFoil+Calcfoil stall+Eppler ext transition
148 | 20000000 | 0.1 | XFOIL ncrit=9
149 | 20000000 | 0.25 | JavaFoil+Calcfoil stall+Eppler ext transition
150 | 20000000 | 0.25 | XFOIL ncrit=9
151 | 20000000 | 0.5 | JavaFoil+Calcfoil stall+Eppler ext transition
152 | 20000000 | 0.5 | XFOIL ncrit=9

## 1. Re 50k Mach 0.00 (1)
BIGFOIL.COM POLAR EXPORT
e174
EPPLER 174 |  |  |  | Cl Max: | 1.111 | at alpha= | 6.5 | deg
JavaFoil+Calcfoil stall+Eppler ext transition |  |  |  | L/D Max: | 43.7 | at alpha= | 6.5 | deg
Re: | 50000 |  |  | Cd Min: | 0.01329 | at alpha= | -1 | deg
Mach: | 0 |  |  | Cl=0 at alpha= | -3.6304 | deg
|  |  |  | @ Cl=0.1, Cd= | 0.037697
|  |  |  | @ Cl=0.4, Cd= | 0.015865
|  |  |  | @ Cl=0.6, Cd= | 0.017133
alpha (deg) | Cl | Cd | Cm | Cl/Cd
-15.5 | -0.256 | 0.40443 | -0.024 | -0.633
-15 | -0.267 | 0.36475 | -0.024 | -0.733
-14.5 | -0.278 | 0.33994 | -0.024 | -0.819
-14 | -0.289 | 0.34637 | -0.024 | -0.835
-13.5 | -0.3 | 0.30401 | -0.024 | -0.986
-13 | -0.31 | 0.28217 | -0.024 | -1.098
-12.5 | -0.319 | 0.24662 | -0.023 | -1.293
-12 | -0.327 | 0.20789 | -0.024 | -1.573
-11.5 | -0.333 | 0.18891 | -0.024 | -1.765
-11 | -0.338 | 0.18194 | -0.023 | -1.857
-10.5 | -0.34 | 0.16593 | -0.023 | -2.048
-10 | -0.339 | 0.14442 | -0.023 | -2.348
-9.5 | -0.335 | 0.13016 | -0.023 | -2.574
-9 | -0.327 | 0.10882 | -0.024 | -3.009
-8.5 | -0.316 | 0.10298 | -0.023 | -3.066
-8 | -0.3 | 0.08742 | -0.023 | -3.43
-7.5 | -0.28 | 0.08394 | -0.023 | -3.331
-7 | -0.255 | 0.07377 | -0.022 | -3.458
-6.5 | -0.226 | 0.06704 | -0.022 | -3.377
-6 | -0.194 | 0.06151 | -0.023 | -3.151
-5.5 | -0.158 | 0.05399 | -0.024 | -2.923
-5 | -0.119 | 0.05003 | -0.024 | -2.373
-4.5 | -0.077 | 0.04617 | -0.025 | -1.671
-4 | -0.034 | 0.04337 | -0.025 | -0.774
-3.5 | 0.012 | 0.04126 | -0.026 | 0.28
-3 | 0.058 | 0.03927 | -0.027 | 1.469
-2.5 | 0.105 | 0.03751 | -0.032 | 2.79
-2 | 0.189 | 0.01523 | -0.075 | 12.415
-1.5 | 0.248 | 0.01413 | -0.076 | 17.544
-1 | 0.307 | 0.01329 | -0.076 | 23.057
-0.5 | 0.365 | 0.01569 | -0.076 | 23.287
0 | 0.421 | 0.01597 | -0.076 | 26.352
0.5 | 0.478 | 0.01623 | -0.076 | 29.458
1 | 0.534 | 0.0166 | -0.076 | 32.168
1.5 | 0.587 | 0.01701 | -0.076 | 34.525
2 | 0.64 | 0.01751 | -0.076 | 36.558
2.5 | 0.692 | 0.01812 | -0.076 | 38.166
3 | 0.744 | 0.0188 | -0.076 | 39.578
3.5 | 0.795 | 0.0196 | -0.076 | 40.544
4 | 0.844 | 0.02054 | -0.075 | 41.083
4.5 | 0.892 | 0.0216 | -0.075 | 41.313
5 | 0.94 | 0.02265 | -0.075 | 41.489
5.5 | 0.984 | 0.02387 | -0.075 | 41.231
6 | 1.026 | 0.02524 | -0.075 | 40.631
6.5 | 1.111 | 0.02541 | -0.079 | 43.7
7 | 0.945 | 0.05098 | -0.028 | 18.547
7.5 | 0.974 | 0.05484 | -0.028 | 17.762
8 | 0.998 | 0.05947 | -0.027 | 16.785
8.5 | 1.018 | 0.06557 | -0.026 | 15.519
9 | 1.032 | 0.07151 | -0.026 | 14.43
9.5 | 1.041 | 0.07795 | -0.026 | 13.35
10 | 1.044 | 0.08269 | -0.026 | 12.626
10.5 | 1.042 | 0.0904 | -0.026 | 11.525
11 | 1.034 | 0.1015 | -0.025 | 10.189
11.5 | 1.021 | 0.11277 | -0.025 | 9.057

## 2. Re 50k Mach 0.00 (2)
BIGFOIL.COM POLAR EXPORT
e174
EPPLER 174 |  |  |  | Cl Max: | 1.3033 | at alpha= | 11 | deg
XFOIL ncrit=9 |  |  |  | L/D Max: | 37.9522 | at alpha= | 8.5 | deg
Re: | 50000 |  |  | Cd Min: | 0.25549 | at alpha= | -20 | deg
Mach: | 0 |  |  | Cl=0 at alpha= | -1.4657 | deg
|  |  |  | @ Cl=0.1, Cd= | 0.024809
|  |  |  | @ Cl=0.4, Cd= | 0.033314
|  |  |  | @ Cl=0.6, Cd= | 0.042738
alpha (deg) | Cl | Cd | Cm | Cl/Cd
-20 | -0.6758 | 0.25549 | 0.0414 | -2.6451
-19.5 | -0.6526 | 0.24322 | 0.0395 | -2.6832
-19 | -0.6345 | 0.23692 | 0.0359 | -2.6781
-18.5 | -0.618 | 0.23187 | 0.0317 | -2.6653
-18 | -0.6072 | 0.23104 | 0.0262 | -2.6281
-17.5 | -0.5932 | 0.22557 | 0.022 | -2.6298
-17 | -0.5665 | 0.21261 | 0.0208 | -2.6645
-16.5 | -0.5491 | 0.2063 | 0.0175 | -2.6617
-16 | -0.5359 | 0.20212 | 0.0132 | -2.6514
-15.5 | -0.5351 | 0.20321 | 0.0077 | -2.6332
-15 | -0.502 | 0.18764 | 0.0073 | -2.6753
-14.5 | -0.4857 | 0.18127 | 0.0045 | -2.6794
-14 | -0.4807 | 0.17878 | -0.0001 | -2.6888
-13.5 | -0.4609 | 0.16946 | -0.0022 | -2.7198
-13 | -0.4436 | 0.16244 | -0.0042 | -2.7309
-12.5 | -0.4489 | 0.16167 | -0.0094 | -2.7766
-12 | -0.417 | 0.14943 | -0.0092 | -2.7906
-11.5 | -0.4216 | 0.14747 | -0.0139 | -2.8589
-11 | -0.3931 | 0.13674 | -0.014 | -2.8748
-10.5 | -0.4003 | 0.13467 | -0.0186 | -2.9725
-10 | -0.372 | 0.12447 | -0.0183 | -2.9887
-9.5 | -0.3667 | 0.11895 | -0.021 | -3.0828
-9 | -0.3685 | 0.1152 | -0.024 | -3.1988
-8.5 | -0.349 | 0.10738 | -0.0241 | -3.2501
-8 | -0.3387 | 0.10112 | -0.0247 | -3.3495
-7.5 | -0.3355 | 0.09585 | -0.0251 | -3.5003
-7 | -0.3441 | 0.09182 | -0.0246 | -3.7475
-6.5 | -0.3595 | 0.08848 | -0.0252 | -4.0631
-6 | -0.3511 | 0.08246 | -0.0183 | -4.2578
-5.5 | -0.3831 | 0.08058 | -0.0137 | -4.7543
-5 | -0.3969 | 0.07679 | -0.0069 | -5.1686
-4.5 | -0.4095 | 0.07329 | -0.0023 | -5.5874
-4 | -0.4156 | 0.06928 | 0.0025 | -5.9988
-3 | -0.2263 | 0.04167 | -0.053 | -5.4308
-2.5 | -0.1742 | 0.03622 | -0.0549 | -4.8095
-2 | -0.0869 | 0.03197 | -0.0612 | -2.7182
-1.5 | -0.0051 | 0.02912 | -0.0662 | -0.17514
-1 | 0.0692 | 0.02417 | -0.0674 | 2.8631
-0.5 | 0.1459 | 0.02576 | -0.073 | 5.6638
0 | 0.2073 | 0.02726 | -0.0762 | 7.6045
0.5 | 0.2658 | 0.02887 | -0.0788 | 9.2068
1 | 0.3219 | 0.0306 | -0.081 | 10.5196
1.5 | 0.3766 | 0.03244 | -0.083 | 11.6091
2.5 | 0.4855 | 0.03651 | -0.0867 | 13.2977
3 | 0.5273 | 0.03878 | -0.0867 | 13.5972
3.5 | 0.5666 | 0.0412 | -0.0865 | 13.7524
4 | 0.6185 | 0.04359 | -0.0877 | 14.189
4.5 | 0.6569 | 0.04625 | -0.0872 | 14.2032
5 | 0.711 | 0.04862 | -0.0879 | 14.6236
5.5 | 0.7609 | 0.05093 | -0.0877 | 14.9401
6 | 0.8005 | 0.0534 | -0.0862 | 14.9906
6.5 | 0.8695 | 0.05414 | -0.0856 | 16.0602
7 | 0.927 | 0.0545 | -0.0829 | 17.0092
7.5 | 1.0719 | 0.0445 | -0.0778 | 24.0876
8 | 1.1663 | 0.03493 | -0.0688 | 33.3896
8.5 | 1.1898 | 0.03135 | -0.0569 | 37.9522
9 | 1.1649 | 0.03678 | -0.0477 | 31.6721
9.5 | 1.1852 | 0.04358 | -0.0428 | 27.196
10 | 1.2542 | 0.05089 | -0.0427 | 24.6453
10.5 | 1.291 | 0.05888 | -0.0407 | 21.926
11 | 1.3033 | 0.06784 | -0.038 | 19.2114
11.5 | 1.2807 | 0.07573 | -0.0335 | 16.9114
12 | 1.2481 | 0.08426 | -0.0306 | 14.8125
12.5 | 1.1458 | 0.09778 | -0.0357 | 11.7181
13 | 1.0933 | 0.11418 | -0.0443 | 9.5752
14 | 0.9885 | 0.16396 | -0.0768 | 6.0289
14.5 | 0.9466 | 0.19104 | -0.0985 | 4.955
15 | 0.9787 | 0.20318 | -0.0993 | 4.8169
15.5 | 0.9701 | 0.20772 | -0.1051 | 4.6702
16 | 0.9794 | 0.21555 | -0.1092 | 4.5437

## 3. Re 50k Mach 0.10 (1)
BIGFOIL.COM POLAR EXPORT
e174
EPPLER 174 |  |  |  | Cl Max: | 1.114 | at alpha= | 6.5 | deg
JavaFoil+Calcfoil stall+Eppler ext transition |  |  |  | L/D Max: | 43.479 | at alpha= | 6.5 | deg
Re: | 50000 |  |  | Cd Min: | 0.0147 | at alpha= | -1.5 | deg
Mach: | 0.1 |  |  | Cl=0 at alpha= | -3.6304 | deg
|  |  |  | @ Cl=0.1, Cd= | 0.037756
|  |  |  | @ Cl=0.4, Cd= | 0.015891
|  |  |  | @ Cl=0.6, Cd= | 0.017166
alpha (deg) | Cl | Cd | Cm | Cl/Cd
-15 | -0.231 | 0.43494 | -0.025 | -0.53
-14.5 | -0.243 | 0.39183 | -0.025 | -0.621
-14 | -0.256 | 0.3849 | -0.024 | -0.666
-13.5 | -0.269 | 0.34515 | -0.024 | -0.779
-13 | -0.281 | 0.31368 | -0.024 | -0.896
-12.5 | -0.293 | 0.27913 | -0.024 | -1.049
-12 | -0.303 | 0.24287 | -0.024 | -1.248
-11.5 | -0.312 | 0.20344 | -0.024 | -1.535
-11 | -0.319 | 0.194 | -0.023 | -1.647
-10.5 | -0.324 | 0.1774 | -0.023 | -1.828
-10 | -0.326 | 0.15346 | -0.023 | -2.125
-9.5 | -0.325 | 0.13803 | -0.023 | -2.351
-9 | -0.319 | 0.11477 | -0.024 | -2.782
-8.5 | -0.31 | 0.10818 | -0.023 | -2.862
-8 | -0.296 | 0.09156 | -0.024 | -3.228
-7.5 | -0.277 | 0.08506 | -0.023 | -3.254
-7 | -0.253 | 0.07686 | -0.023 | -3.297
-6.5 | -0.226 | 0.06772 | -0.023 | -3.331
-6 | -0.194 | 0.06148 | -0.023 | -3.149
-5.5 | -0.158 | 0.05485 | -0.024 | -2.879
-5 | -0.119 | 0.05004 | -0.024 | -2.377
-4.5 | -0.077 | 0.04653 | -0.025 | -1.663
-4 | -0.034 | 0.04342 | -0.025 | -0.776
-3.5 | 0.012 | 0.04108 | -0.026 | 0.282
-3 | 0.058 | 0.03932 | -0.027 | 1.474
-2.5 | 0.105 | 0.03757 | -0.032 | 2.799
-2 | 0.19 | 0.01526 | -0.076 | 12.448
-1.5 | 0.249 | 0.0147 | -0.076 | 16.952
-1 | 0.308 | 0.01533 | -0.076 | 20.093
-0.5 | 0.367 | 0.01572 | -0.076 | 23.356
0 | 0.423 | 0.01601 | -0.076 | 26.42
0.5 | 0.48 | 0.01629 | -0.077 | 29.472
1 | 0.536 | 0.01665 | -0.077 | 32.22
1.5 | 0.59 | 0.01707 | -0.077 | 34.546
2 | 0.643 | 0.01758 | -0.076 | 36.547
2.5 | 0.695 | 0.0182 | -0.076 | 38.178
3 | 0.747 | 0.0189 | -0.076 | 39.502
3.5 | 0.798 | 0.01972 | -0.076 | 40.442
4 | 0.847 | 0.02068 | -0.076 | 40.96
4.5 | 0.896 | 0.02175 | -0.075 | 41.178
5 | 0.944 | 0.0228 | -0.075 | 41.398
5.5 | 0.988 | 0.02404 | -0.075 | 41.115
6 | 1.03 | 0.02543 | -0.075 | 40.486
6.5 | 1.114 | 0.02562 | -0.079 | 43.479
7 | 0.949 | 0.05112 | -0.029 | 18.563
7.5 | 0.977 | 0.05531 | -0.028 | 17.662
8 | 1 | 0.05957 | -0.027 | 16.791
8.5 | 1.018 | 0.06573 | -0.026 | 15.493
9 | 1.031 | 0.07161 | -0.026 | 14.4
9.5 | 1.038 | 0.07884 | -0.025 | 13.167
10 | 1.039 | 0.08501 | -0.026 | 12.222
10.5 | 1.034 | 0.0946 | -0.025 | 10.929
11 | 1.023 | 0.10323 | -0.025 | 9.909
11.5 | 1.006 | 0.11453 | -0.025 | 8.788

## 4. Re 50k Mach 0.10 (2)
BIGFOIL.COM POLAR EXPORT
e174
EPPLER 174 |  |  |  | Cl Max: | 1.3015 | at alpha= | 11 | deg
XFOIL ncrit=9 |  |  |  | L/D Max: | 37.1746 | at alpha= | 8.5 | deg
Re: | 50000 |  |  | Cd Min: | 0.25359 | at alpha= | -20 | deg
Mach: | 0.1 |  |  | Cl=0 at alpha= | -1.4845 | deg
|  |  |  | @ Cl=0.1, Cd= | 0.024915
|  |  |  | @ Cl=0.4, Cd= | 0.033334
|  |  |  | @ Cl=0.6, Cd= | 0.042709
alpha (deg) | Cl | Cd | Cm | Cl/Cd
-20 | -0.6755 | 0.25359 | 0.0424 | -2.6637
-19.5 | -0.6543 | 0.24377 | 0.0399 | -2.6841
-19 | -0.6362 | 0.23756 | 0.0361 | -2.6781
-18.5 | -0.6199 | 0.23279 | 0.0318 | -2.6629
-18 | -0.6099 | 0.23261 | 0.0262 | -2.622
-17.5 | -0.5899 | 0.22283 | 0.0231 | -2.6473
-17 | -0.5673 | 0.213 | 0.021 | -2.6634
-16.5 | -0.5501 | 0.20682 | 0.0176 | -2.6598
-16 | -0.5377 | 0.20318 | 0.0131 | -2.6464
-15.5 | -0.5378 | 0.2047 | 0.0076 | -2.6273
-15 | -0.5019 | 0.18789 | 0.0075 | -2.6712
-14.5 | -0.4861 | 0.18175 | 0.0044 | -2.6746
-14 | -0.4827 | 0.17996 | -0.0004 | -2.6823
-13.5 | -0.4589 | 0.16929 | -0.0019 | -2.7107
-13 | -0.4439 | 0.163 | -0.0044 | -2.7233
-12.5 | -0.4512 | 0.16287 | -0.0098 | -2.7703
-12 | -0.4164 | 0.1498 | -0.0093 | -2.7797
-11.5 | -0.4238 | 0.14858 | -0.0144 | -2.8523
-11 | -0.392 | 0.13705 | -0.0141 | -2.8603
-10.5 | -0.4026 | 0.13572 | -0.0192 | -2.9664
-10 | -0.3718 | 0.12496 | -0.0186 | -2.9754
-9.5 | -0.362 | 0.1187 | -0.0207 | -3.0497
-9 | -0.371 | 0.11615 | -0.0246 | -3.1941
-8.5 | -0.351 | 0.10822 | -0.0246 | -3.2434
-8 | -0.3403 | 0.10184 | -0.0252 | -3.3415
-7.5 | -0.3377 | 0.09661 | -0.0255 | -3.4955
-6.5 | -0.3344 | 0.08609 | -0.0216 | -3.8843
-6 | -0.3535 | 0.08316 | -0.0184 | -4.2508
-5.5 | -0.3867 | 0.0814 | -0.0139 | -4.7506
-5 | -0.3964 | 0.07723 | -0.0063 | -5.1327
-4.5 | -0.4101 | 0.07378 | -0.0018 | -5.5584
-4 | -0.4166 | 0.06974 | 0.0031 | -5.9736
-3.5 | -0.4196 | 0.06568 | 0.0101 | -6.3886
-3 | -0.2406 | 0.04319 | -0.0509 | -5.5707
-2.5 | -0.1782 | 0.03672 | -0.0549 | -4.8529
-2 | -0.0853 | 0.03223 | -0.0622 | -2.6466
-1.5 | -0.0023 | 0.02935 | -0.0673 | -0.078365
-1 | 0.072 | 0.02433 | -0.0684 | 2.9593
-0.5 | 0.1448 | 0.02585 | -0.0732 | 5.6015
0 | 0.2066 | 0.02737 | -0.0764 | 7.5484
0.5 | 0.2663 | 0.029 | -0.0792 | 9.1828
1 | 0.3236 | 0.03074 | -0.0815 | 10.527
1.5 | 0.3795 | 0.0326 | -0.0836 | 11.6411
2 | 0.4351 | 0.03459 | -0.0856 | 12.5788
2.5 | 0.4858 | 0.03672 | -0.0868 | 13.2298
3 | 0.5244 | 0.03902 | -0.0865 | 13.4393
3.5 | 0.5677 | 0.04143 | -0.0867 | 13.7026
4 | 0.6268 | 0.04377 | -0.0886 | 14.3203
4.5 | 0.6575 | 0.04653 | -0.0873 | 14.1307
5 | 0.7054 | 0.04908 | -0.0874 | 14.3725
5.5 | 0.753 | 0.05153 | -0.0871 | 14.6128
6 | 0.8006 | 0.05379 | -0.0862 | 14.8838
6.5 | 0.8708 | 0.05454 | -0.0855 | 15.9663
7 | 0.9602 | 0.05253 | -0.0834 | 18.2791
7.5 | 1.0313 | 0.04935 | -0.0777 | 20.8977
8 | 1.1736 | 0.03427 | -0.0676 | 34.2457
8.5 | 1.1881 | 0.03196 | -0.0556 | 37.1746
9 | 1.1632 | 0.03755 | -0.0467 | 30.9774
9.5 | 1.189 | 0.04433 | -0.0422 | 26.8216
10 | 1.2557 | 0.05182 | -0.0419 | 24.232
10.5 | 1.2845 | 0.0599 | -0.0393 | 21.4441
11 | 1.3015 | 0.06919 | -0.0373 | 18.8105
11.5 | 1.2762 | 0.07702 | -0.0328 | 16.5697
12 | 1.2432 | 0.08577 | -0.0304 | 14.4946
12.5 | 1.1332 | 0.10018 | -0.0372 | 11.3116
13 | 1.0877 | 0.11623 | -0.0455 | 9.3582
14 | 0.9886 | 0.16512 | -0.0777 | 5.9872
14.5 | 0.7431 | 0.17478 | -0.0814 | 4.2516
15 | 0.7562 | 0.18339 | -0.0832 | 4.1235
15.5 | 0.7631 | 0.19052 | -0.0853 | 4.0054
16 | 0.7755 | 0.19875 | -0.0871 | 3.9019

## 5. Re 50k Mach 0.25 (1)
BIGFOIL.COM POLAR EXPORT
e174
EPPLER 174 |  |  |  | Cl Max: | 1.133 | at alpha= | 6.5 | deg
JavaFoil+Calcfoil stall+Eppler ext transition |  |  |  | L/D Max: | 42.205 | at alpha= | 6.5 | deg
Re: | 50000 |  |  | Cd Min: | 0.0157 | at alpha= | -1 | deg
Mach: | 0.25 |  |  | Cl=0 at alpha= | -3.6304 | deg
|  |  |  | @ Cl=0.1, Cd= | 0.038182
|  |  |  | @ Cl=0.4, Cd= | 0.016019
|  |  |  | @ Cl=0.6, Cd= | 0.017393
alpha (deg) | Cl | Cd | Cm | Cl/Cd
-13 | -0.053 | 0.17425 | -0.027 | -0.303
-12.5 | -0.05 | 0.15783 | -0.027 | -0.317
-12 | -0.047 | 0.14517 | -0.027 | -0.325
-11.5 | -0.09 | 0.82446 | -0.026 | -0.109
-11 | -0.142 | 0.49341 | -0.025 | -0.287
-10.5 | -0.178 | 0.35845 | -0.025 | -0.497
-10 | -0.207 | 0.27772 | -0.025 | -0.746
-9.5 | -0.23 | 0.21287 | -0.025 | -1.081
-9 | -0.247 | 0.16273 | -0.025 | -1.516
-8.5 | -0.256 | 0.13321 | -0.025 | -1.922
-8 | -0.258 | 0.11351 | -0.025 | -2.272
-7.5 | -0.252 | 0.10404 | -0.024 | -2.421
-7 | -0.238 | 0.08885 | -0.024 | -2.683
-6.5 | -0.218 | 0.07669 | -0.023 | -2.838
-6 | -0.19 | 0.06846 | -0.023 | -2.781
-5.5 | -0.157 | 0.06055 | -0.023 | -2.601
-5 | -0.12 | 0.05268 | -0.025 | -2.276
-4.5 | -0.079 | 0.04788 | -0.025 | -1.64
-4 | -0.034 | 0.04451 | -0.026 | -0.771
-3.5 | 0.012 | 0.04157 | -0.027 | 0.285
-3 | 0.059 | 0.03978 | -0.028 | 1.493
-2.5 | 0.108 | 0.03787 | -0.032 | 2.849
-2 | 0.158 | 0.03603 | -0.04 | 4.374
-1.5 | 0.256 | 0.01678 | -0.078 | 15.26
-1 | 0.317 | 0.0157 | -0.078 | 20.165
-0.5 | 0.377 | 0.01589 | -0.078 | 23.753
0 | 0.434 | 0.01621 | -0.078 | 26.76
0.5 | 0.492 | 0.01654 | -0.079 | 29.734
1 | 0.549 | 0.01693 | -0.078 | 32.412
1.5 | 0.603 | 0.01742 | -0.078 | 34.6
2 | 0.656 | 0.01803 | -0.078 | 36.382
2.5 | 0.71 | 0.01871 | -0.078 | 37.938
3 | 0.763 | 0.01949 | -0.078 | 39.134
3.5 | 0.815 | 0.02042 | -0.077 | 39.889
4 | 0.865 | 0.02147 | -0.077 | 40.294
4.5 | 0.915 | 0.02262 | -0.077 | 40.468
5 | 0.964 | 0.02375 | -0.077 | 40.602
5.5 | 1.009 | 0.02511 | -0.077 | 40.188
6 | 1.05 | 0.02666 | -0.077 | 39.364
6.5 | 1.133 | 0.02684 | -0.081 | 42.205
7 | 0.967 | 0.05212 | -0.029 | 18.545
7.5 | 0.991 | 0.05682 | -0.028 | 17.434
8 | 1.008 | 0.06277 | -0.027 | 16.054
8.5 | 1.017 | 0.06922 | -0.026 | 14.697
9 | 1.018 | 0.07729 | -0.026 | 13.176
9.5 | 1.01 | 0.08361 | -0.026 | 12.079
10 | 0.991 | 0.09286 | -0.026 | 10.676
10.5 | 0.962 | 0.1088 | -0.025 | 8.846
11 | 0.924 | 0.12484 | -0.026 | 7.398
11.5 | 0.875 | 0.13989 | -0.026 | 6.255

## 6. Re 50k Mach 0.25 (2)
BIGFOIL.COM POLAR EXPORT
e174
EPPLER 174 |  |  |  | Cl Max: | 1.2524 | at alpha= | 10 | deg
XFOIL ncrit=9 |  |  |  | L/D Max: | 35.608 | at alpha= | 8 | deg
Re: | 50000 |  |  | Cd Min: | 0.25416 | at alpha= | -20 | deg
Mach: | 0.25 |  |  | Cl=0 at alpha= | -1.4969 | deg
|  |  |  | @ Cl=0.1, Cd= | 0.026536
|  |  |  | @ Cl=0.4, Cd= | 0.034275
|  |  |  | @ Cl=0.6, Cd= | 0.044153
alpha (deg) | Cl | Cd | Cm | Cl/Cd
-20 | -0.6841 | 0.25416 | 0.0455 | -2.6916
-19.5 | -0.6648 | 0.24732 | 0.0417 | -2.688
-19 | -0.6466 | 0.24163 | 0.0374 | -2.676
-18.5 | -0.6325 | 0.23964 | 0.032 | -2.6394
-18 | -0.626 | 0.24213 | 0.0261 | -2.5854
-17.5 | -0.5921 | 0.22243 | 0.0254 | -2.662
-17 | -0.5729 | 0.21561 | 0.022 | -2.6571
-16.5 | -0.5567 | 0.21049 | 0.0178 | -2.6448
-16 | -0.5499 | 0.21036 | 0.0123 | -2.6141
-15.5 | -0.5224 | 0.1971 | 0.0107 | -2.6504
-15 | -0.5032 | 0.18986 | 0.0079 | -2.6504
-14.5 | -0.4915 | 0.18574 | 0.0037 | -2.6462
-14 | -0.4882 | 0.18372 | -0.0011 | -2.6573
-13.5 | -0.4552 | 0.17049 | -0.0015 | -2.67
-13 | -0.4516 | 0.16801 | -0.006 | -2.6879
-12.5 | -0.4269 | 0.15772 | -0.0072 | -2.7067
-12 | -0.4197 | 0.15341 | -0.0107 | -2.7358
-11.5 | -0.4013 | 0.14506 | -0.0126 | -2.7664
-11 | -0.3935 | 0.1402 | -0.0155 | -2.8067
-10.5 | -0.3753 | 0.13213 | -0.017 | -2.8404
-10 | -0.3801 | 0.12952 | -0.021 | -2.9347
-9.5 | -0.3529 | 0.12001 | -0.021 | -2.9406
-9 | -0.3414 | 0.11351 | -0.0226 | -3.0077
-8.5 | -0.3362 | 0.10812 | -0.0246 | -3.1095
-8 | -0.3299 | 0.10256 | -0.0258 | -3.2167
-7.5 | -0.3172 | 0.09634 | -0.0254 | -3.2925
-7 | -0.3199 | 0.09204 | -0.0247 | -3.4757
-6.5 | -0.3395 | 0.08923 | -0.0225 | -3.8048
-6 | -0.3374 | 0.08382 | -0.0169 | -4.0253
-5.5 | -0.3692 | 0.08196 | -0.0101 | -4.5046
-4.5 | -0.4182 | 0.07664 | -0.0009 | -5.4567
-3.5 | -0.4255 | 0.06799 | 0.0128 | -6.2583
-3 | -0.2635 | 0.04663 | -0.0492 | -5.6509
-2.5 | -0.1767 | 0.03874 | -0.0585 | -4.5612
-2 | -0.0821 | 0.03371 | -0.0663 | -2.4355
-1.5 | -0.0005 | 0.03066 | -0.071 | -0.016308
-1 | 0.0793 | 0.02657 | -0.0743 | 2.9846
-0.5 | 0.147 | 0.02646 | -0.0757 | 5.5556
0 | 0.216 | 0.02809 | -0.0797 | 7.6896
0.5 | 0.2808 | 0.02981 | -0.083 | 9.4197
1 | 0.3319 | 0.03158 | -0.0841 | 10.5098
1.5 | 0.382 | 0.03351 | -0.0851 | 11.3996
2 | 0.4312 | 0.0356 | -0.086 | 12.1124
2.5 | 0.481 | 0.03782 | -0.087 | 12.7181
3 | 0.5352 | 0.04016 | -0.0884 | 13.3267
3.5 | 0.576 | 0.04271 | -0.0882 | 13.4863
4 | 0.6194 | 0.04532 | -0.0882 | 13.6673
4.5 | 0.6641 | 0.04805 | -0.0881 | 13.821
5 | 0.7151 | 0.05064 | -0.0883 | 14.1212
5.5 | 0.7591 | 0.05332 | -0.0874 | 14.2367
6 | 0.8069 | 0.0557 | -0.0863 | 14.4865
6.5 | 0.8602 | 0.0575 | -0.0845 | 14.96
7 | 0.9201 | 0.0581 | -0.0816 | 15.8365
7.5 | 1.0406 | 0.05107 | -0.0753 | 20.376
8 | 1.1918 | 0.03347 | -0.0612 | 35.608
8.5 | 1.1815 | 0.03567 | -0.0499 | 33.1231
9 | 1.1622 | 0.04153 | -0.0424 | 27.9846
10 | 1.2524 | 0.05641 | -0.0376 | 22.2017
10.5 | 1.246 | 0.06431 | -0.0334 | 19.3749
11 | 1.2187 | 0.07291 | -0.0309 | 16.7151
11.5 | 1.179 | 0.08323 | -0.0319 | 14.1656
12 | 1.1337 | 0.09595 | -0.0367 | 11.8155
12.5 | 1.0931 | 0.11075 | -0.0441 | 9.87
13 | 1.0117 | 0.13867 | -0.065 | 7.2957
13.5 | 1.0074 | 0.15289 | -0.0712 | 6.5891
14 | 0.9709 | 0.18918 | -0.0963 | 5.1321
14.5 | 0.963 | 0.19654 | -0.1024 | 4.8998
15 | 0.9866 | 0.20704 | -0.1043 | 4.7653

## 7. Re 50k Mach 0.50 (1)
BIGFOIL.COM POLAR EXPORT
e174
EPPLER 174 |  |  |  | Cl Max: | 1.241 | at alpha= | 20 | deg
JavaFoil+Calcfoil stall+Eppler ext transition |  |  |  | L/D Max: | 37.933 | at alpha= | 4 | deg
Re: | 50000 |  |  | Cd Min: | 0.01647 | at alpha= | -1 | deg
Mach: | 0.5 |  |  | Cl=0 at alpha= | -3.6354 | deg
|  |  |  | @ Cl=0.1, Cd= | 0.041884
|  |  |  | @ Cl=0.4, Cd= | 0.016484
|  |  |  | @ Cl=0.6, Cd= | 0.018704
alpha (deg) | Cl | Cd | Cm | Cl/Cd
-20 | -0.864 | 0.39951 | -0.041 | -2.164
-19.5 | -0.839 | 0.39254 | -0.041 | -2.137
-19 | -0.813 | 0.38041 | -0.041 | -2.138
-18.5 | -0.788 | 0.39012 | -0.041 | -2.019
-18 | -0.762 | 0.37969 | -0.041 | -2.007
-17.5 | -0.736 | 0.36429 | -0.041 | -2.022
-17 | -0.711 | 0.35816 | -0.041 | -1.984
-16.5 | -0.685 | 0.34333 | -0.041 | -1.994
-16 | -0.659 | 0.33779 | -0.041 | -1.951
-15.5 | -0.633 | 0.33514 | -0.041 | -1.888
-15 | -0.605 | 0.30389 | -0.038 | -1.991
-14.5 | -0.578 | 0.28681 | -0.037 | -2.016
-14 | -0.552 | 0.29942 | -0.037 | -1.844
-13.5 | -0.526 | 0.28727 | -0.037 | -1.831
-13 | -0.5 | 0.28293 | -0.037 | -1.766
-12.5 | -0.473 | 0.28274 | -0.037 | -1.674
-12 | -0.447 | 0.28296 | -0.037 | -1.58
-11.5 | -0.421 | 0.26015 | -0.038 | -1.617
-11 | -0.394 | 0.25678 | -0.038 | -1.535
-10.5 | -0.367 | 0.22774 | -0.033 | -1.61
-10 | -0.34 | 0.21552 | -0.033 | -1.579
-9.5 | -0.314 | 0.21885 | -0.032 | -1.433
-9 | -0.287 | 0.21605 | -0.032 | -1.329
-8.5 | -0.261 | 0.19636 | -0.033 | -1.327
-8 | -0.234 | 0.19355 | -0.033 | -1.209
-7.5 | -0.207 | 0.19097 | -0.033 | -1.085
-7 | -0.18 | 0.15943 | -0.028 | -1.131
-6.5 | -0.154 | 0.15764 | -0.028 | -0.975
-6 | -0.127 | 0.15594 | -0.028 | -0.814
-5.5 | -0.1 | 0.15445 | -0.028 | -0.649
-5 | -0.074 | 0.13604 | -0.029 | -0.54
-4.5 | -0.069 | 0.07498 | -0.028 | -0.92
-4 | -0.035 | 0.05365 | -0.027 | -0.659
-3.5 | 0.013 | 0.04556 | -0.028 | 0.28
-3 | 0.065 | 0.04359 | -0.029 | 1.497
-2.5 | 0.12 | 0.04091 | -0.032 | 2.923
-2 | 0.175 | 0.03921 | -0.039 | 4.46
-1.5 | 0.286 | 0.01751 | -0.087 | 16.333
-1 | 0.354 | 0.01647 | -0.087 | 21.475
-0.5 | 0.422 | 0.01649 | -0.086 | 25.584
0 | 0.477 | 0.01737 | -0.086 | 27.461
0.5 | 0.538 | 0.01794 | -0.086 | 30.015
1 | 0.599 | 0.01869 | -0.085 | 32.046
1.5 | 0.657 | 0.01951 | -0.085 | 33.663
2 | 0.717 | 0.02031 | -0.085 | 35.293
2.5 | 0.776 | 0.02128 | -0.085 | 36.465
3 | 0.834 | 0.02243 | -0.084 | 37.166
3.5 | 0.891 | 0.02367 | -0.084 | 37.63
4 | 0.948 | 0.025 | -0.084 | 37.933
4.5 | 1.004 | 0.02648 | -0.084 | 37.916
5 | 1.055 | 0.02816 | -0.084 | 37.456
5.5 | 1.099 | 0.02996 | -0.084 | 36.683
6 | 0.984 | 0.04814 | -0.033 | 20.44
6.5 | 0.996 | 0.05411 | -0.03 | 18.411
7 | 0.973 | 0.06411 | -0.029 | 15.182
7.5 | 0.816 | 0.09916 | -0.028 | 8.224
8 | 0.618 | 0.14853 | -0.03 | 4.16
8.5 | 0.644 | 0.16021 | -0.029 | 4.019
9 | 0.67 | 0.16285 | -0.029 | 4.114
9.5 | 0.697 | 0.19889 | -0.036 | 3.503
10 | 0.723 | 0.21889 | -0.037 | 3.302
10.5 | 0.748 | 0.22195 | -0.037 | 3.372
11 | 0.775 | 0.23256 | -0.039 | 3.332
11.5 | 0.802 | 0.27382 | -0.043 | 2.928
12 | 0.827 | 0.28282 | -0.043 | 2.926
12.5 | 0.853 | 0.2763 | -0.044 | 3.088
13 | 0.88 | 0.29266 | -0.048 | 3.008
13.5 | 0.907 | 0.30704 | -0.05 | 2.954
14 | 0.932 | 0.32783 | -0.05 | 2.844
14.5 | 0.958 | 0.32923 | -0.05 | 2.909
15 | 0.984 | 0.33184 | -0.051 | 2.964
15.5 | 1.012 | 0.37092 | -0.055 | 2.73
16 | 1.038 | 0.3783 | -0.056 | 2.743
16.5 | 1.063 | 0.37834 | -0.056 | 2.809
17 | 1.088 | 0.38798 | -0.057 | 2.804
17.5 | 1.113 | 0.40763 | -0.057 | 2.731
18 | 1.141 | 0.41017 | -0.06 | 2.781
18.5 | 1.168 | 0.46129 | -0.061 | 2.531
19 | 1.192 | 0.46607 | -0.062 | 2.559
19.5 | 1.217 | 0.47914 | -0.062 | 2.54
20 | 1.241 | 0.46681 | -0.062 | 2.659

## 8. Re 50k Mach 0.50 (2)
BIGFOIL.COM POLAR EXPORT
e174
EPPLER 174 |  |  |  | Cl Max: | 1.1591 | at alpha= | 9 | deg
XFOIL ncrit=9 |  |  |  | L/D Max: | 18.8594 | at alpha= | 9 | deg
Re: | 50000 |  |  | Cd Min: | 0.27832 | at alpha= | -20 | deg
Mach: | 0.5 |  |  | Cl=0 at alpha= | -1.5101 | deg
|  |  |  | @ Cl=0.1, Cd= | 0.033004
|  |  |  | @ Cl=0.4, Cd= | 0.037807
|  |  |  | @ Cl=0.6, Cd= | 0.049093
alpha (deg) | Cl | Cd | Cm | Cl/Cd
-20 | -0.7446 | 0.27832 | 0.0539 | -2.6753
-19 | -0.6985 | 0.26091 | 0.0443 | -2.6772
-18.5 | -0.6747 | 0.2523 | 0.04 | -2.6742
-18 | -0.6523 | 0.24526 | 0.0351 | -2.6596
-17.5 | -0.6342 | 0.24222 | 0.0291 | -2.6183
-17 | -0.6127 | 0.23433 | 0.0244 | -2.6147
-16.5 | -0.5849 | 0.22241 | 0.0215 | -2.6298
-16 | -0.563 | 0.21533 | 0.0172 | -2.6146
-15.5 | -0.5491 | 0.21307 | 0.0114 | -2.5771
-15 | -0.5219 | 0.20137 | 0.0085 | -2.5917
-14.5 | -0.4987 | 0.19322 | 0.0052 | -2.581
-14 | -0.4906 | 0.19198 | -0.0004 | -2.5555
-13.5 | -0.4585 | 0.17889 | -0.0022 | -2.563
-13 | -0.4472 | 0.17517 | -0.0067 | -2.5529
-12.5 | -0.4215 | 0.1651 | -0.009 | -2.553
-12 | -0.4088 | 0.1601 | -0.0126 | -2.5534
-11.5 | -0.3864 | 0.15127 | -0.015 | -2.5544
-11 | -0.3801 | 0.14752 | -0.0186 | -2.5766
-10.5 | -0.3531 | 0.13768 | -0.02 | -2.5646
-10 | -0.343 | 0.13188 | -0.0228 | -2.6008
-9.5 | -0.3385 | 0.12789 | -0.0256 | -2.6468
-9 | -0.3188 | 0.11998 | -0.0268 | -2.6571
-8.5 | -0.3071 | 0.11388 | -0.0282 | -2.6967
-8 | -0.3066 | 0.10958 | -0.0296 | -2.798
-7.5 | -0.2784 | 0.10062 | -0.0284 | -2.7668
-7 | -0.285 | 0.09712 | -0.0276 | -2.9345
-6.5 | -0.289 | 0.09254 | -0.0242 | -3.123
-6 | -0.3053 | 0.08939 | -0.0172 | -3.4154
-5.5 | -0.3444 | 0.08852 | -0.008 | -3.8906
-5 | -0.3962 | 0.08868 | -0.0002 | -4.4677
-4.5 | -0.4172 | 0.08549 | 0.0057 | -4.8801
-4 | -0.4175 | 0.08013 | 0.0126 | -5.2103
-3.5 | -0.4227 | 0.07594 | 0.0179 | -5.5662
-3 | -0.2846 | 0.05756 | -0.0491 | -4.9444
-2.5 | -0.1868 | 0.04768 | -0.0669 | -3.9178
-2 | -0.0871 | 0.0407 | -0.0787 | -2.14
-1.5 | 0.0018 | 0.03641 | -0.0848 | 0.049437
-1 | 0.0837 | 0.03388 | -0.088 | 2.4705
-0.5 | 0.1533 | 0.03014 | -0.0876 | 5.0863
0 | 0.2268 | 0.03108 | -0.0893 | 7.2973
0.5 | 0.2864 | 0.033 | -0.0904 | 8.6788
1 | 0.339 | 0.03508 | -0.0908 | 9.6636
1.5 | 0.3903 | 0.03734 | -0.0912 | 10.4526
2 | 0.4414 | 0.0398 | -0.0916 | 11.0905
2.5 | 0.4974 | 0.04244 | -0.0926 | 11.7201
3 | 0.5418 | 0.04525 | -0.0923 | 11.9735
3.5 | 0.5878 | 0.04822 | -0.0921 | 12.19
4 | 0.6317 | 0.05136 | -0.0916 | 12.2995
4.5 | 0.6792 | 0.0546 | -0.0912 | 12.4396
5 | 0.7229 | 0.05795 | -0.0902 | 12.4745
5.5 | 0.7784 | 0.06107 | -0.0895 | 12.746
6 | 0.8135 | 0.06461 | -0.0872 | 12.5909
6.5 | 0.858 | 0.06777 | -0.0847 | 12.6605
7 | 0.9216 | 0.06943 | -0.0811 | 13.2738
7.5 | 0.9443 | 0.07318 | -0.0773 | 12.9038
8 | 0.9877 | 0.07499 | -0.072 | 13.1711
8.5 | 1.024 | 0.07685 | -0.0661 | 13.3247
9 | 1.1591 | 0.06146 | -0.0403 | 18.8594
9.5 | 1.1366 | 0.07147 | -0.0407 | 15.9032
10 | 1.0884 | 0.08671 | -0.0481 | 12.5522
10.5 | 1.0436 | 0.10407 | -0.0579 | 10.0279
11 | 1.0095 | 0.12149 | -0.0682 | 8.3093
11.5 | 0.9988 | 0.13433 | -0.0742 | 7.4354
12 | 0.9966 | 0.14637 | -0.0796 | 6.8088
12.5 | 0.9933 | 0.15941 | -0.0868 | 6.2311
13 | 1.003 | 0.17047 | -0.0915 | 5.8837
13.5 | 1.0117 | 0.18265 | -0.0977 | 5.539
14 | 1.0175 | 0.19566 | -0.1058 | 5.2003

## 9. Re 100k Mach 0.00 (1)
BIGFOIL.COM POLAR EXPORT
e174
EPPLER 174 |  |  |  | Cl Max: | 1.154 | at alpha= | 7 | deg
JavaFoil+Calcfoil stall+Eppler ext transition |  |  |  | L/D Max: | 64.045 | at alpha= | 2.5 | deg
Re: | 100000 |  |  | Cd Min: | 0.0109 | at alpha= | 0.5 | deg
Mach: | 0 |  |  | Cl=0 at alpha= | -3.6304 | deg
|  |  |  | @ Cl=0.1, Cd= | 0.034921
|  |  |  | @ Cl=0.4, Cd= | 0.011411
|  |  |  | @ Cl=0.6, Cd= | 0.011384
alpha (deg) | Cl | Cd | Cm | Cl/Cd
-15.5 | -0.256 | 0.31203 | -0.025 | -0.821
-15 | -0.267 | 0.29063 | -0.025 | -0.92
-14.5 | -0.278 | 0.2676 | -0.025 | -1.04
-14 | -0.289 | 0.26285 | -0.024 | -1.1
-13.5 | -0.3 | 0.23994 | -0.024 | -1.25
-13 | -0.31 | 0.21995 | -0.024 | -1.409
-12.5 | -0.319 | 0.20007 | -0.024 | -1.595
-12 | -0.327 | 0.16543 | -0.024 | -1.977
-11.5 | -0.333 | 0.15054 | -0.024 | -2.215
-11 | -0.338 | 0.14495 | -0.024 | -2.331
-10.5 | -0.34 | 0.13423 | -0.023 | -2.532
-10 | -0.339 | 0.11821 | -0.023 | -2.869
-9.5 | -0.335 | 0.10608 | -0.023 | -3.159
-9 | -0.327 | 0.09287 | -0.024 | -3.526
-8.5 | -0.316 | 0.08839 | -0.023 | -3.572
-8 | -0.3 | 0.07642 | -0.024 | -3.924
-7.5 | -0.28 | 0.07214 | -0.023 | -3.876
-7 | -0.255 | 0.06483 | -0.023 | -3.935
-6.5 | -0.226 | 0.05938 | -0.023 | -3.813
-6 | -0.194 | 0.05395 | -0.023 | -3.593
-5.5 | -0.158 | 0.04902 | -0.024 | -3.219
-5 | -0.119 | 0.0457 | -0.024 | -2.598
-4.5 | -0.077 | 0.04273 | -0.025 | -1.805
-4 | -0.034 | 0.04035 | -0.026 | -0.831
-3.5 | 0.012 | 0.03853 | -0.026 | 0.299
-3 | 0.058 | 0.03678 | -0.028 | 1.568
-2.5 | 0.105 | 0.0347 | -0.037 | 3.027
-2 | 0.189 | 0.01303 | -0.075 | 14.507
-1.5 | 0.248 | 0.01112 | -0.076 | 22.306
-1 | 0.307 | 0.01118 | -0.076 | 27.425
-0.5 | 0.365 | 0.01131 | -0.076 | 32.295
0 | 0.424 | 0.01148 | -0.077 | 36.94
0.5 | 0.482 | 0.0109 | -0.077 | 44.251
1 | 0.54 | 0.01111 | -0.077 | 48.646
1.5 | 0.597 | 0.01137 | -0.078 | 52.496
2 | 0.654 | 0.01164 | -0.078 | 56.196
2.5 | 0.711 | 0.0111 | -0.078 | 64.045
3 | 0.768 | 0.01349 | -0.078 | 56.898
3.5 | 0.823 | 0.01392 | -0.079 | 59.16
4 | 0.878 | 0.01437 | -0.079 | 61.083
4.5 | 0.931 | 0.0149 | -0.079 | 62.505
5 | 0.982 | 0.01547 | -0.079 | 63.455
5.5 | 1.028 | 0.01617 | -0.079 | 63.566
6 | 1.07 | 0.01698 | -0.079 | 63.027
6.5 | 1.12 | 0.0215 | -0.08 | 52.065
7 | 1.154 | 0.02265 | -0.08 | 50.938
7.5 | 0.974 | 0.05112 | -0.028 | 19.055
8 | 0.998 | 0.05491 | -0.028 | 18.181
8.5 | 1.018 | 0.05967 | -0.026 | 17.053
9 | 1.032 | 0.06471 | -0.026 | 15.947
9.5 | 1.041 | 0.07006 | -0.026 | 14.854
10 | 1.044 | 0.0746 | -0.026 | 13.995
10.5 | 1.042 | 0.08108 | -0.026 | 12.849
11 | 1.034 | 0.09034 | -0.025 | 11.447
11.5 | 1.021 | 0.09756 | -0.025 | 10.47
12 | 1.004 | 0.10831 | -0.025 | 9.269

## 10. Re 100k Mach 0.00 (2)
BIGFOIL.COM POLAR EXPORT
e174
EPPLER 174 |  |  |  | Cl Max: | 1.3176 | at alpha= | 11 | deg
XFOIL ncrit=9 |  |  |  | L/D Max: | 61.4331 | at alpha= | 7.5 | deg
Re: | 100000 |  |  | Cd Min: | 0.24678 | at alpha= | -20 | deg
Mach: | 0 |  |  | Cl=0 at alpha= | -3.5124 | deg
|  |  |  | @ Cl=0.1, Cd= | 0.020776
|  |  |  | @ Cl=0.4, Cd= | 0.015471
|  |  |  | @ Cl=0.6, Cd= | 0.017852
alpha (deg) | Cl | Cd | Cm | Cl/Cd
-20 | -0.6668 | 0.24678 | 0.0444 | -2.702
-19.5 | -0.6492 | 0.2408 | 0.0403 | -2.696
-19 | -0.6317 | 0.23539 | 0.0359 | -2.6836
-18.5 | -0.6175 | 0.23256 | 0.0306 | -2.6552
-18 | -0.6076 | 0.23127 | 0.0251 | -2.6272
-17.5 | -0.5847 | 0.21875 | 0.0228 | -2.6729
-17 | -0.5634 | 0.20941 | 0.0209 | -2.6904
-16.5 | -0.5458 | 0.20284 | 0.0178 | -2.6908
-16 | -0.5289 | 0.1965 | 0.0144 | -2.6916
-15.5 | -0.5133 | 0.1908 | 0.0105 | -2.6903
-15 | -0.5073 | 0.18925 | 0.0047 | -2.6806
-14.5 | -0.5056 | 0.18736 | -0.0004 | -2.6985
-14 | -0.4693 | 0.17082 | 0.0005 | -2.7473
-13.5 | -0.4524 | 0.16389 | -0.0017 | -2.7604
-13 | -0.4381 | 0.15742 | -0.0046 | -2.783
-12.5 | -0.4267 | 0.15169 | -0.0082 | -2.813
-12 | -0.4278 | 0.14903 | -0.0139 | -2.8706
-11.5 | -0.4282 | 0.14538 | -0.0196 | -2.9454
-11 | -0.3896 | 0.13119 | -0.0161 | -2.9697
-10.5 | -0.376 | 0.12478 | -0.0183 | -3.0133
-10 | -0.3704 | 0.1195 | -0.0223 | -3.0996
-9.5 | -0.3771 | 0.11644 | -0.0292 | -3.2386
-9 | -0.3503 | 0.1059 | -0.0271 | -3.3078
-8.5 | -0.337 | 0.09987 | -0.0283 | -3.3744
-8 | -0.3506 | 0.09648 | -0.0349 | -3.6339
-7.5 | -0.3301 | 0.08833 | -0.0323 | -3.7371
-7 | -0.3364 | 0.08382 | -0.0331 | -4.0134
-6.5 | -0.3685 | 0.08132 | -0.0383 | -4.5315
-6 | -0.3908 | 0.07705 | -0.0342 | -5.072
-5.5 | -0.3224 | 0.06653 | -0.0493 | -4.8459
-5 | -0.2442 | 0.05708 | -0.0683 | -4.2782
-4.5 | -0.1751 | 0.04887 | -0.0772 | -3.583
-4 | -0.0748 | 0.0319 | -0.0903 | -2.3448
-3.5 | 0.0019 | 0.02582 | -0.0948 | 0.073586
-3 | 0.0758 | 0.0218 | -0.097 | 3.4771
-2.5 | 0.141 | 0.01904 | -0.098 | 7.4055
-2 | 0.1934 | 0.01565 | -0.0974 | 12.3578
-1.5 | 0.2662 | 0.01427 | -0.098 | 18.6545
-1 | 0.318 | 0.01469 | -0.0972 | 21.6474
-0.5 | 0.3694 | 0.01517 | -0.0964 | 24.3507
0 | 0.4212 | 0.01568 | -0.0956 | 26.8622
0.5 | 0.4729 | 0.01624 | -0.0949 | 29.1195
1 | 0.5246 | 0.01686 | -0.0941 | 31.1151
1.5 | 0.576 | 0.01752 | -0.0934 | 32.8767
2 | 0.6273 | 0.01823 | -0.0926 | 34.4103
2.5 | 0.6784 | 0.01897 | -0.0918 | 35.7617
3 | 0.7294 | 0.0197 | -0.0909 | 37.0254
3.5 | 0.7806 | 0.02036 | -0.0899 | 38.3399
4 | 0.8325 | 0.02086 | -0.0886 | 39.9089
4.5 | 0.8817 | 0.02148 | -0.0871 | 41.0475
5 | 0.9332 | 0.02168 | -0.0854 | 43.0443
5.5 | 0.9847 | 0.02169 | -0.0834 | 45.3988
6 | 1.0383 | 0.02124 | -0.0811 | 48.8842
6.5 | 1.088 | 0.02081 | -0.0785 | 52.2826
7 | 1.1369 | 0.0199 | -0.0753 | 57.1307
7.5 | 1.1746 | 0.01912 | -0.0704 | 61.4331
8 | 1.1887 | 0.02148 | -0.0643 | 55.3399
8.5 | 1.1736 | 0.02731 | -0.0562 | 42.9733
9 | 1.1715 | 0.03171 | -0.0492 | 36.9442
9.5 | 1.1898 | 0.0356 | -0.0449 | 33.4213
10 | 1.2465 | 0.04082 | -0.0444 | 30.5365
10.5 | 1.2991 | 0.04734 | -0.0437 | 27.4419
11 | 1.3176 | 0.05451 | -0.0402 | 24.1717
11.5 | 1.3075 | 0.06108 | -0.035 | 21.4064
12 | 1.2818 | 0.06843 | -0.0312 | 18.7316
12.5 | 1.2466 | 0.07739 | -0.0302 | 16.108
13 | 1.2049 | 0.08831 | -0.0326 | 13.644
13.5 | 1.1619 | 0.10133 | -0.0381 | 11.4665
14 | 1.1246 | 0.11614 | -0.0453 | 9.6831
14.5 | 1.0299 | 0.1516 | -0.0704 | 6.7935
15 | 0.9808 | 0.18939 | -0.0941 | 5.1787
15.5 | 1.0085 | 0.19814 | -0.0937 | 5.0898
16 | 0.9943 | 0.20761 | -0.1039 | 4.7893

## 11. Re 100k Mach 0.10 (1)
BIGFOIL.COM POLAR EXPORT
e174
EPPLER 174 |  |  |  | Cl Max: | 1.157 | at alpha= | 7 | deg
JavaFoil+Calcfoil stall+Eppler ext transition |  |  |  | L/D Max: | 64.21 | at alpha= | 2.5 | deg
Re: | 100000 |  |  | Cd Min: | 0.01091 | at alpha= | 0.5 | deg
Mach: | 0.1 |  |  | Cl=0 at alpha= | -3.6304 | deg
|  |  |  | @ Cl=0.1, Cd= | 0.035056
|  |  |  | @ Cl=0.4, Cd= | 0.011416
|  |  |  | @ Cl=0.6, Cd= | 0.01139
alpha (deg) | Cl | Cd | Cm | Cl/Cd
-15 | -0.231 | 0.32534 | -0.025 | -0.709
-14.5 | -0.243 | 0.30345 | -0.025 | -0.802
-14 | -0.256 | 0.2989 | -0.025 | -0.857
-13.5 | -0.269 | 0.26785 | -0.024 | -1.004
-13 | -0.281 | 0.24397 | -0.025 | -1.153
-12.5 | -0.293 | 0.21703 | -0.024 | -1.349
-12 | -0.303 | 0.19694 | -0.024 | -1.54
-11.5 | -0.312 | 0.16141 | -0.024 | -1.935
-11 | -0.319 | 0.15644 | -0.024 | -2.042
-10.5 | -0.324 | 0.14108 | -0.024 | -2.298
-10 | -0.326 | 0.12371 | -0.024 | -2.636
-9.5 | -0.325 | 0.11075 | -0.023 | -2.931
-9 | -0.319 | 0.09413 | -0.024 | -3.392
-8.5 | -0.31 | 0.08931 | -0.023 | -3.467
-8 | -0.296 | 0.07727 | -0.024 | -3.825
-7.5 | -0.277 | 0.07287 | -0.023 | -3.799
-7 | -0.253 | 0.06692 | -0.023 | -3.787
-6.5 | -0.226 | 0.05983 | -0.023 | -3.771
-6 | -0.194 | 0.05491 | -0.023 | -3.526
-5.5 | -0.158 | 0.04966 | -0.024 | -3.18
-5 | -0.119 | 0.04574 | -0.024 | -2.601
-4.5 | -0.077 | 0.04277 | -0.025 | -1.809
-4 | -0.034 | 0.04039 | -0.026 | -0.834
-3.5 | 0.012 | 0.03832 | -0.027 | 0.302
-3 | 0.058 | 0.03679 | -0.028 | 1.575
-2.5 | 0.105 | 0.03485 | -0.037 | 3.027
-2 | 0.19 | 0.01303 | -0.076 | 14.588
-1.5 | 0.249 | 0.01295 | -0.076 | 19.248
-1 | 0.308 | 0.01117 | -0.076 | 27.578
-0.5 | 0.367 | 0.01131 | -0.077 | 32.457
0 | 0.426 | 0.0115 | -0.077 | 37.047
0.5 | 0.484 | 0.01091 | -0.077 | 44.4
1 | 0.543 | 0.01112 | -0.078 | 48.83
1.5 | 0.6 | 0.01139 | -0.078 | 52.634
2 | 0.657 | 0.01167 | -0.078 | 56.333
2.5 | 0.715 | 0.01113 | -0.078 | 64.21
3 | 0.771 | 0.01353 | -0.079 | 56.977
3.5 | 0.827 | 0.01397 | -0.079 | 59.205
4 | 0.882 | 0.01443 | -0.079 | 61.096
4.5 | 0.935 | 0.01497 | -0.079 | 62.464
5 | 0.986 | 0.01556 | -0.079 | 63.367
5.5 | 1.032 | 0.01628 | -0.079 | 63.396
6 | 1.074 | 0.01711 | -0.079 | 62.766
6.5 | 1.123 | 0.02167 | -0.08 | 51.82
7 | 1.157 | 0.02285 | -0.08 | 50.632
7.5 | 0.977 | 0.05116 | -0.028 | 19.097
8 | 1 | 0.05522 | -0.028 | 18.114
8.5 | 1.019 | 0.06011 | -0.027 | 16.943
9 | 1.031 | 0.06524 | -0.026 | 15.807
9.5 | 1.038 | 0.07085 | -0.026 | 14.653
10 | 1.039 | 0.07551 | -0.026 | 13.761
10.5 | 1.034 | 0.08418 | -0.026 | 12.282
11 | 1.023 | 0.09198 | -0.025 | 11.121
11.5 | 1.007 | 0.09913 | -0.025 | 10.153
12 | 0.985 | 0.1085 | -0.025 | 9.078

## 12. Re 100k Mach 0.10 (2)
BIGFOIL.COM POLAR EXPORT
e174
EPPLER 174 |  |  |  | Cl Max: | 1.3112 | at alpha= | 11 | deg
XFOIL ncrit=9 |  |  |  | L/D Max: | 61.1676 | at alpha= | 7.5 | deg
Re: | 100000 |  |  | Cd Min: | 0.24747 | at alpha= | -20 | deg
Mach: | 0.1 |  |  | Cl=0 at alpha= | -3.4814 | deg
|  |  |  | @ Cl=0.1, Cd= | 0.020959
|  |  |  | @ Cl=0.4, Cd= | 0.015539
|  |  |  | @ Cl=0.6, Cd= | 0.017906
alpha (deg) | Cl | Cd | Cm | Cl/Cd
-20 | -0.6689 | 0.24747 | 0.0447 | -2.703
-19.5 | -0.651 | 0.24148 | 0.0406 | -2.6959
-19 | -0.6336 | 0.23626 | 0.036 | -2.6818
-18.5 | -0.6197 | 0.23376 | 0.0306 | -2.651
-18 | -0.61 | 0.23251 | 0.0251 | -2.6235
-17.5 | -0.5843 | 0.21814 | 0.0235 | -2.6786
-17 | -0.5643 | 0.20982 | 0.0212 | -2.6894
-16.5 | -0.5466 | 0.20328 | 0.018 | -2.6889
-16 | -0.5295 | 0.19694 | 0.0145 | -2.6886
-15.5 | -0.5141 | 0.19146 | 0.0104 | -2.6852
-15 | -0.509 | 0.1903 | 0.0046 | -2.6747
-14.5 | -0.5068 | 0.18826 | -0.0006 | -2.692
-14 | -0.4686 | 0.17102 | 0.0007 | -2.74
-13.5 | -0.452 | 0.16421 | -0.0017 | -2.7526
-13 | -0.4376 | 0.15776 | -0.0046 | -2.7738
-12.5 | -0.4269 | 0.15231 | -0.0085 | -2.8028
-12 | -0.429 | 0.14989 | -0.0143 | -2.8621
-11.5 | -0.4286 | 0.14607 | -0.0199 | -2.9342
-11 | -0.3878 | 0.13143 | -0.0161 | -2.9506
-10.5 | -0.3748 | 0.12507 | -0.0184 | -2.9967
-10 | -0.3711 | 0.12021 | -0.0229 | -3.0871
-9.5 | -0.3777 | 0.11715 | -0.0298 | -3.2241
-9 | -0.3468 | 0.10607 | -0.0267 | -3.2695
-8.5 | -0.3354 | 0.10019 | -0.0285 | -3.3476
-8 | -0.352 | 0.09723 | -0.0357 | -3.6203
-7.5 | -0.3261 | 0.08856 | -0.0322 | -3.6822
-7 | -0.3366 | 0.08434 | -0.0338 | -3.991
-6.5 | -0.3712 | 0.08221 | -0.0387 | -4.5153
-6 | -0.3907 | 0.07775 | -0.0319 | -5.0251
-5.5 | -0.3216 | 0.0671 | -0.0484 | -4.7928
-5 | -0.2536 | 0.05809 | -0.0607 | -4.3656
-4.5 | -0.1783 | 0.04936 | -0.0743 | -3.6122
-4 | -0.0837 | 0.03704 | -0.0907 | -2.2597
-3 | 0.0777 | 0.02191 | -0.0978 | 3.5463
-2.5 | 0.1429 | 0.01913 | -0.0987 | 7.4699
-2 | 0.1952 | 0.01591 | -0.098 | 12.269
-1.5 | 0.2669 | 0.01433 | -0.0984 | 18.6253
-1 | 0.3181 | 0.01478 | -0.0975 | 21.5223
-0.5 | 0.3704 | 0.01525 | -0.0967 | 24.2885
0 | 0.4227 | 0.01576 | -0.096 | 26.8211
0.5 | 0.4748 | 0.01632 | -0.0952 | 29.0931
1 | 0.5268 | 0.01694 | -0.0944 | 31.098
1.5 | 0.5785 | 0.01761 | -0.0937 | 32.8507
2 | 0.6301 | 0.01832 | -0.0929 | 34.3941
2.5 | 0.6815 | 0.01906 | -0.0921 | 35.7555
3 | 0.7329 | 0.0198 | -0.0912 | 37.0152
3.5 | 0.7846 | 0.02045 | -0.0901 | 38.3667
4 | 0.8372 | 0.02093 | -0.0889 | 40
4.5 | 0.8846 | 0.02171 | -0.0873 | 40.7462
5 | 0.9384 | 0.02175 | -0.0855 | 43.1448
5.5 | 0.9888 | 0.02188 | -0.0835 | 45.192
6 | 1.0415 | 0.02151 | -0.0811 | 48.4193
6.5 | 1.0938 | 0.02085 | -0.0784 | 52.4604
7 | 1.1435 | 0.01984 | -0.075 | 57.6361
7.5 | 1.1787 | 0.01927 | -0.0699 | 61.1676
8 | 1.1891 | 0.02205 | -0.0634 | 53.9274
8.5 | 1.1728 | 0.0279 | -0.0552 | 42.0358
9 | 1.171 | 0.03223 | -0.0482 | 36.3326
9.5 | 1.1908 | 0.03619 | -0.0441 | 32.9041
10 | 1.2493 | 0.04157 | -0.0436 | 30.0529
10.5 | 1.2984 | 0.04828 | -0.0425 | 26.8931
11 | 1.3112 | 0.05544 | -0.0386 | 23.6508
11.5 | 1.2973 | 0.06222 | -0.0336 | 20.8502
12 | 1.2696 | 0.06989 | -0.0305 | 18.1657
12.5 | 1.2337 | 0.07923 | -0.0305 | 15.5711
13 | 1.1922 | 0.09058 | -0.0337 | 13.1618
13.5 | 1.1508 | 0.10396 | -0.0397 | 11.0696
14 | 1.119 | 0.11878 | -0.0466 | 9.4208
14.5 | 1.0265 | 0.15423 | -0.0723 | 6.6556
15 | 0.982 | 0.19032 | -0.095 | 5.1597
16 | 0.9965 | 0.20853 | -0.1048 | 4.7787

## 13. Re 100k Mach 0.25 (1)
BIGFOIL.COM POLAR EXPORT
e174
EPPLER 174 |  |  |  | Cl Max: | 1.142 | at alpha= | 6.5 | deg
JavaFoil+Calcfoil stall+Eppler ext transition |  |  |  | L/D Max: | 62.513 | at alpha= | 5 | deg
Re: | 100000 |  |  | Cd Min: | 0.01066 | at alpha= | -0.5 | deg
Mach: | 0.25 |  |  | Cl=0 at alpha= | -3.6304 | deg
|  |  |  | @ Cl=0.1, Cd= | 0.035666
|  |  |  | @ Cl=0.4, Cd= | 0.010717
|  |  |  | @ Cl=0.6, Cd= | 0.011484
alpha (deg) | Cl | Cd | Cm | Cl/Cd
-13 | -0.053 | 0.14979 | -0.028 | -0.352
-12.5 | -0.05 | 0.13538 | -0.028 | -0.369
-12 | -0.047 | 0.12441 | -0.028 | -0.38
-11.5 | -0.09 | 0.11694 | -0.027 | -0.767
-11 | -0.142 | 0.38164 | -0.026 | -0.371
-10.5 | -0.178 | 0.27323 | -0.026 | -0.652
-10 | -0.207 | 0.20791 | -0.025 | -0.997
-9.5 | -0.23 | 0.17281 | -0.025 | -1.332
-9 | -0.247 | 0.12901 | -0.025 | -1.912
-8.5 | -0.256 | 0.10857 | -0.025 | -2.358
-8 | -0.258 | 0.09272 | -0.025 | -2.781
-7.5 | -0.252 | 0.08554 | -0.024 | -2.945
-7 | -0.238 | 0.07526 | -0.024 | -3.168
-6.5 | -0.218 | 0.0662 | -0.024 | -3.288
-6 | -0.19 | 0.05853 | -0.024 | -3.253
-5.5 | -0.157 | 0.05293 | -0.023 | -2.975
-5 | -0.12 | 0.04772 | -0.025 | -2.512
-4.5 | -0.079 | 0.04379 | -0.025 | -1.793
-4 | -0.034 | 0.04101 | -0.026 | -0.837
-3.5 | 0.012 | 0.03869 | -0.027 | 0.306
-3 | 0.059 | 0.03713 | -0.028 | 1.6
-2.5 | 0.108 | 0.03538 | -0.035 | 3.054
-2 | 0.195 | 0.01317 | -0.078 | 14.818
-1.5 | 0.256 | 0.01307 | -0.078 | 19.585
-1 | 0.317 | 0.01131 | -0.079 | 27.977
-0.5 | 0.377 | 0.01066 | -0.079 | 35.418
0 | 0.438 | 0.01081 | -0.079 | 40.478
0.5 | 0.498 | 0.01103 | -0.079 | 45.117
1 | 0.557 | 0.01128 | -0.08 | 49.432
1.5 | 0.616 | 0.01156 | -0.08 | 53.272
2 | 0.675 | 0.011 | -0.08 | 61.3
2.5 | 0.733 | 0.01339 | -0.081 | 54.738
3 | 0.791 | 0.01383 | -0.081 | 57.199
3.5 | 0.848 | 0.01429 | -0.081 | 59.327
4 | 0.903 | 0.01481 | -0.081 | 60.989
4.5 | 0.957 | 0.01542 | -0.081 | 62.049
5 | 1.007 | 0.01611 | -0.081 | 62.513
5.5 | 1.052 | 0.01695 | -0.081 | 62.102
6 | 1.093 | 0.01794 | -0.081 | 60.941
6.5 | 1.142 | 0.02271 | -0.082 | 50.293
7 | 0.967 | 0.0485 | -0.029 | 19.932
7.5 | 0.991 | 0.0523 | -0.028 | 18.944
8 | 1.008 | 0.05731 | -0.027 | 17.587
8.5 | 1.017 | 0.06247 | -0.026 | 16.287
9 | 1.018 | 0.06905 | -0.026 | 14.749
9.5 | 1.01 | 0.07491 | -0.027 | 13.482
10 | 0.991 | 0.08292 | -0.026 | 11.955
10.5 | 0.963 | 0.09361 | -0.025 | 10.282
11 | 0.924 | 0.1047 | -0.026 | 8.822
11.5 | 0.875 | 0.11907 | -0.026 | 7.348

## 14. Re 100k Mach 0.25 (2)
BIGFOIL.COM POLAR EXPORT
e174
EPPLER 174 |  |  |  | Cl Max: | 1.275 | at alpha= | 10.5 | deg
XFOIL ncrit=9 |  |  |  | L/D Max: | 58.2207 | at alpha= | 7 | deg
Re: | 100000 |  |  | Cd Min: | 0.25148 | at alpha= | -20 | deg
Mach: | 0.25 |  |  | Cl=0 at alpha= | -3.5453 | deg
|  |  |  | @ Cl=0.1, Cd= | 0.021996
|  |  |  | @ Cl=0.4, Cd= | 0.015817
|  |  |  | @ Cl=0.6, Cd= | 0.018481
alpha (deg) | Cl | Cd | Cm | Cl/Cd
-20 | -0.6806 | 0.25148 | 0.0466 | -2.7064
-19.5 | -0.6619 | 0.24563 | 0.0421 | -2.6947
-19 | -0.6453 | 0.24221 | 0.0366 | -2.6642
-18.5 | -0.633 | 0.24076 | 0.0309 | -2.6292
-18 | -0.6152 | 0.23294 | 0.0269 | -2.641
-17.5 | -0.5887 | 0.21925 | 0.0257 | -2.6851
-17 | -0.5697 | 0.21236 | 0.0224 | -2.6827
-16.5 | -0.5514 | 0.20582 | 0.0188 | -2.679
-16 | -0.5336 | 0.19952 | 0.015 | -2.6744
-15.5 | -0.5214 | 0.19644 | 0.0095 | -2.6542
-15 | -0.5188 | 0.19608 | 0.0037 | -2.6459
-14.5 | -0.4861 | 0.1803 | 0.0034 | -2.6961
-14 | -0.4668 | 0.17261 | 0.0013 | -2.7044
-13.5 | -0.4504 | 0.16602 | -0.0017 | -2.7129
-13 | -0.4364 | 0.1599 | -0.0052 | -2.7292
-12.5 | -0.4324 | 0.15687 | -0.0105 | -2.7564
-12 | -0.4338 | 0.15419 | -0.0163 | -2.8134
-11.5 | -0.396 | 0.13956 | -0.0141 | -2.8375
-11 | -0.3805 | 0.13286 | -0.0162 | -2.8639
-10.5 | -0.37 | 0.12698 | -0.0195 | -2.9138
-10 | -0.3766 | 0.12448 | -0.0263 | -3.0254
-9.5 | -0.3541 | 0.1145 | -0.0263 | -3.0926
-9 | -0.3346 | 0.10741 | -0.0265 | -3.1152
-8.5 | -0.3357 | 0.10318 | -0.0317 | -3.2535
-8 | -0.3207 | 0.09547 | -0.0318 | -3.3592
-7.5 | -0.3152 | 0.09022 | -0.0333 | -3.4937
-7 | -0.3459 | 0.08824 | -0.04 | -3.92
-6.5 | -0.3451 | 0.08195 | -0.0312 | -4.2111
-6 | -0.3797 | 0.08059 | -0.0244 | -4.7115
-5.5 | -0.3121 | 0.0698 | -0.0446 | -4.4713
-5 | -0.2342 | 0.05887 | -0.0678 | -3.9783
-4 | -0.0663 | 0.03376 | -0.095 | -1.9639
-3.5 | 0.0066 | 0.02737 | -0.0991 | 0.24114
-3 | 0.0783 | 0.02294 | -0.1009 | 3.4133
-2.5 | 0.1438 | 0.02009 | -0.1013 | 7.1578
-2 | 0.2009 | 0.01737 | -0.1007 | 11.5659
-1.5 | 0.2688 | 0.0147 | -0.1001 | 18.2857
-1 | 0.3247 | 0.01507 | -0.0995 | 21.5461
-0.5 | 0.3786 | 0.01556 | -0.0987 | 24.3316
0 | 0.4311 | 0.01619 | -0.0978 | 26.6275
0.5 | 0.484 | 0.01684 | -0.097 | 28.7411
1 | 0.5369 | 0.01755 | -0.0962 | 30.5926
1.5 | 0.5896 | 0.01832 | -0.0955 | 32.1834
2 | 0.6421 | 0.01913 | -0.0946 | 33.5651
2.5 | 0.6943 | 0.01998 | -0.0937 | 34.7497
3 | 0.7464 | 0.02082 | -0.0927 | 35.8501
3.5 | 0.7992 | 0.02157 | -0.0915 | 37.0515
4 | 0.8537 | 0.02205 | -0.0901 | 38.7166
4.5 | 0.9049 | 0.02267 | -0.0883 | 39.9162
5 | 0.9598 | 0.02276 | -0.0862 | 42.1705
5.5 | 1.0131 | 0.02274 | -0.0838 | 44.5515
6 | 1.0688 | 0.02217 | -0.081 | 48.2093
6.5 | 1.1237 | 0.02129 | -0.0777 | 52.7806
7 | 1.1714 | 0.02012 | -0.0731 | 58.2207
7.5 | 1.1954 | 0.02067 | -0.0663 | 57.8326
8 | 1.1877 | 0.02519 | -0.0585 | 47.1497
8.5 | 1.1664 | 0.03061 | -0.0499 | 38.1052
9 | 1.17 | 0.0352 | -0.0442 | 33.2386
9.5 | 1.1984 | 0.03956 | -0.0404 | 30.2932
10 | 1.2528 | 0.04559 | -0.0387 | 27.4797
10.5 | 1.275 | 0.05241 | -0.0355 | 24.3274
11 | 1.2679 | 0.05984 | -0.0319 | 21.1882
11.5 | 1.2458 | 0.06823 | -0.0301 | 18.2588
12 | 1.2148 | 0.078 | -0.0309 | 15.5744
12.5 | 1.1792 | 0.08937 | -0.0343 | 13.1946
13 | 1.1431 | 0.10247 | -0.0401 | 11.1555
13.5 | 1.0956 | 0.11859 | -0.0512 | 9.2386
14 | 1.0159 | 0.15313 | -0.0757 | 6.6342
14.5 | 1.0202 | 0.16449 | -0.0798 | 6.2022
15 | 0.9898 | 0.19508 | -0.0998 | 5.0738
15.5 | 1.0109 | 0.20432 | -0.1019 | 4.9476

## 15. Re 100k Mach 0.50 (1)
BIGFOIL.COM POLAR EXPORT
e174
EPPLER 174 |  |  |  | Cl Max: | 1.242 | at alpha= | 20 | deg
JavaFoil+Calcfoil stall+Eppler ext transition |  |  |  | L/D Max: | 58.017 | at alpha= | 4 | deg
Re: | 100000 |  |  | Cd Min: | 0.01055 | at alpha= | 0 | deg
Mach: | 0.5 |  |  | Cl=0 at alpha= | -3.6354 | deg
|  |  |  | @ Cl=0.1, Cd= | 0.036815
|  |  |  | @ Cl=0.4, Cd= | 0.011084
|  |  |  | @ Cl=0.6, Cd= | 0.013149
alpha (deg) | Cl | Cd | Cm | Cl/Cd
-20 | -0.865 | 0.3309 | -0.042 | -2.613
-19.5 | -0.839 | 0.32093 | -0.041 | -2.614
-19 | -0.813 | 0.30643 | -0.041 | -2.654
-18.5 | -0.788 | 0.29837 | -0.041 | -2.64
-18 | -0.762 | 0.29341 | -0.041 | -2.597
-17.5 | -0.736 | 0.29574 | -0.041 | -2.49
-17 | -0.711 | 0.2932 | -0.041 | -2.424
-16.5 | -0.685 | 0.27257 | -0.041 | -2.512
-16 | -0.659 | 0.26695 | -0.041 | -2.468
-15.5 | -0.633 | 0.26538 | -0.041 | -2.385
-15 | -0.605 | 0.24511 | -0.039 | -2.469
-14.5 | -0.578 | 0.232 | -0.038 | -2.493
-14 | -0.552 | 0.23583 | -0.037 | -2.342
-13.5 | -0.526 | 0.22274 | -0.037 | -2.361
-13 | -0.5 | 0.22271 | -0.037 | -2.244
-12.5 | -0.473 | 0.21189 | -0.037 | -2.234
-12 | -0.447 | 0.21096 | -0.037 | -2.119
-11.5 | -0.421 | 0.20441 | -0.038 | -2.058
-11 | -0.394 | 0.20113 | -0.038 | -1.96
-10.5 | -0.367 | 0.18503 | -0.033 | -1.982
-10 | -0.34 | 0.16646 | -0.033 | -2.044
-9.5 | -0.314 | 0.17034 | -0.032 | -1.841
-9 | -0.287 | 0.16756 | -0.032 | -1.714
-8.5 | -0.261 | 0.15562 | -0.033 | -1.674
-8 | -0.234 | 0.15293 | -0.033 | -1.53
-7.5 | -0.207 | 0.15043 | -0.033 | -1.378
-7 | -0.18 | 0.1238 | -0.028 | -1.457
-6.5 | -0.154 | 0.1219 | -0.028 | -1.261
-6 | -0.127 | 0.12019 | -0.028 | -1.056
-5.5 | -0.1 | 0.11863 | -0.028 | -0.845
-5 | -0.074 | 0.10597 | -0.029 | -0.694
-4.5 | -0.069 | 0.06232 | -0.028 | -1.108
-4 | -0.035 | 0.04689 | -0.027 | -0.754
-3.5 | 0.013 | 0.04137 | -0.028 | 0.309
-3 | 0.065 | 0.03824 | -0.029 | 1.707
-2.5 | 0.12 | 0.036 | -0.034 | 3.323
-2 | 0.218 | 0.01274 | -0.087 | 17.069
-1.5 | 0.286 | 0.01278 | -0.087 | 22.383
-1 | 0.354 | 0.01103 | -0.088 | 32.059
-0.5 | 0.422 | 0.01111 | -0.088 | 37.966
0 | 0.488 | 0.01055 | -0.088 | 46.243
0.5 | 0.555 | 0.01291 | -0.089 | 42.944
1 | 0.621 | 0.01326 | -0.089 | 46.793
1.5 | 0.684 | 0.01369 | -0.089 | 49.947
2 | 0.748 | 0.01416 | -0.089 | 52.849
2.5 | 0.811 | 0.0147 | -0.089 | 55.183
3 | 0.871 | 0.01534 | -0.089 | 56.796
3.5 | 0.93 | 0.01611 | -0.089 | 57.707
4 | 0.987 | 0.01702 | -0.089 | 58.017
4.5 | 1.043 | 0.01808 | -0.088 | 57.709
5 | 1.093 | 0.01932 | -0.088 | 56.56
5.5 | 1.136 | 0.02073 | -0.088 | 54.793
6 | 1.181 | 0.02652 | -0.089 | 44.52
6.5 | 0.996 | 0.04921 | -0.031 | 20.247
7 | 0.973 | 0.05666 | -0.029 | 17.18
7.5 | 0.816 | 0.08389 | -0.028 | 9.723
8 | 0.618 | 0.11859 | -0.03 | 5.211
8.5 | 0.644 | 0.12997 | -0.029 | 4.955
9 | 0.67 | 0.13262 | -0.03 | 5.052
9.5 | 0.697 | 0.15997 | -0.036 | 4.355
10 | 0.723 | 0.16982 | -0.037 | 4.256
10.5 | 0.749 | 0.17457 | -0.037 | 4.288
11 | 0.775 | 0.19217 | -0.041 | 4.034
11.5 | 0.802 | 0.21502 | -0.043 | 3.729
12 | 0.827 | 0.21896 | -0.044 | 3.779
12.5 | 0.853 | 0.21683 | -0.044 | 3.935
13 | 0.881 | 0.22788 | -0.049 | 3.866
13.5 | 0.907 | 0.24713 | -0.05 | 3.67
14 | 0.932 | 0.24704 | -0.05 | 3.775
14.5 | 0.958 | 0.26755 | -0.051 | 3.581
15 | 0.984 | 0.26549 | -0.051 | 3.705
15.5 | 1.013 | 0.28726 | -0.056 | 3.525
16 | 1.038 | 0.30081 | -0.056 | 3.45
16.5 | 1.063 | 0.29605 | -0.056 | 3.59
17 | 1.088 | 0.30026 | -0.057 | 3.623
17.5 | 1.113 | 0.31705 | -0.057 | 3.511
18 | 1.142 | 0.33135 | -0.061 | 3.447
18.5 | 1.168 | 0.36599 | -0.061 | 3.19
19 | 1.192 | 0.34983 | -0.062 | 3.409
19.5 | 1.217 | 0.37437 | -0.062 | 3.251
20 | 1.242 | 0.3708 | -0.062 | 3.348

## 16. Re 100k Mach 0.50 (2)
BIGFOIL.COM POLAR EXPORT
e174
EPPLER 174 |  |  |  | Cl Max: | 1.2464 | at alpha= | 20 | deg
XFOIL ncrit=9 |  |  |  | L/D Max: | 50.172 | at alpha= | 6.5 | deg
Re: | 100000 |  |  | Cd Min: | 0.3127 | at alpha= | 20 | deg
Mach: | 0.5 |  |  | Cl=0 at alpha= | -3.6261 | deg
|  |  |  | @ Cl=0.1, Cd= | 0.026877
|  |  |  | @ Cl=0.4, Cd= | 0.017862
|  |  |  | @ Cl=0.6, Cd= | 0.021162
alpha (deg) | Cl | Cd | Cm | Cl/Cd
-20 | -0.7451 | 0.28186 | 0.0528 | -2.6435
-19.5 | -0.722 | 0.2721 | 0.0479 | -2.6534
-19 | -0.6948 | 0.25751 | 0.0451 | -2.6981
-18.5 | -0.6716 | 0.24917 | 0.0408 | -2.6953
-18 | -0.6485 | 0.24138 | 0.0362 | -2.6866
-17.5 | -0.6256 | 0.23384 | 0.0314 | -2.6753
-17 | -0.6033 | 0.22693 | 0.0264 | -2.6585
-16.5 | -0.5864 | 0.22439 | 0.0199 | -2.6133
-16 | -0.5719 | 0.22096 | 0.0141 | -2.5883
-15.5 | -0.5373 | 0.20387 | 0.0132 | -2.6355
-15 | -0.5149 | 0.19614 | 0.0095 | -2.6252
-14.5 | -0.4936 | 0.18892 | 0.0055 | -2.6127
-14 | -0.4757 | 0.18332 | 0.0005 | -2.5949
-13.5 | -0.4682 | 0.18166 | -0.0056 | -2.5773
-13 | -0.4386 | 0.16864 | -0.0074 | -2.6008
-12.5 | -0.4147 | 0.15983 | -0.0095 | -2.5946
-12 | -0.3959 | 0.15279 | -0.0127 | -2.5911
-11.5 | -0.3845 | 0.14796 | -0.0174 | -2.5987
-11 | -0.3877 | 0.14646 | -0.0237 | -2.6471
-10.5 | -0.3476 | 0.13221 | -0.0225 | -2.6292
-10 | -0.3311 | 0.12556 | -0.025 | -2.637
-9.5 | -0.3346 | 0.1233 | -0.0312 | -2.7137
-9 | -0.3031 | 0.11238 | -0.0302 | -2.6971
-8.5 | -0.2951 | 0.1073 | -0.0336 | -2.7502
-8 | -0.2891 | 0.10127 | -0.0365 | -2.8547
-7.5 | -0.271 | 0.09446 | -0.0362 | -2.8689
-7 | -0.3058 | 0.09434 | -0.0381 | -3.2415
-6.5 | -0.3531 | 0.09418 | -0.0296 | -3.7492
-6 | -0.2936 | 0.08413 | -0.0493 | -3.4898
-5.5 | -0.2362 | 0.07405 | -0.0651 | -3.1897
-5 | -0.1778 | 0.06428 | -0.0738 | -2.766
-4.5 | -0.1167 | 0.05617 | -0.0867 | -2.0776
-4 | -0.0495 | 0.04219 | -0.1041 | -1.1733
-3.5 | 0.0167 | 0.03374 | -0.1111 | 0.49496
-3 | 0.0828 | 0.02793 | -0.113 | 2.9646
-2.5 | 0.1475 | 0.02397 | -0.1126 | 6.1535
-2 | 0.2103 | 0.02161 | -0.1111 | 9.7316
-1.5 | 0.2692 | 0.01949 | -0.1095 | 13.8122
-1 | 0.3361 | 0.01706 | -0.1072 | 19.7011
-0.5 | 0.3963 | 0.01781 | -0.1063 | 22.2515
0 | 0.4556 | 0.01865 | -0.1053 | 24.429
0.5 | 0.5142 | 0.01958 | -0.1044 | 26.2615
1 | 0.572 | 0.02062 | -0.1034 | 27.7401
1.5 | 0.6293 | 0.02173 | -0.1023 | 28.96
2 | 0.6865 | 0.02289 | -0.1011 | 29.9913
2.5 | 0.7448 | 0.02401 | -0.0998 | 31.0204
3 | 0.7897 | 0.02589 | -0.0977 | 30.5021
3.5 | 0.8457 | 0.02703 | -0.0957 | 31.2875
4 | 0.9134 | 0.02734 | -0.0937 | 33.4089
4.5 | 0.963 | 0.02852 | -0.0904 | 33.7658
5.5 | 1.098 | 0.02746 | -0.0829 | 39.9854
6 | 1.1698 | 0.02574 | -0.0776 | 45.4468
6.5 | 1.2252 | 0.02442 | -0.0703 | 50.172
7 | 1.2404 | 0.02521 | -0.06 | 49.2027
7.5 | 1.2084 | 0.0301 | -0.0506 | 40.1462
8 | 1.1814 | 0.03703 | -0.0462 | 31.9039
8.5 | 1.1695 | 0.04393 | -0.0425 | 26.6219
9 | 1.1775 | 0.05005 | -0.0383 | 23.5265
9.5 | 1.1868 | 0.05721 | -0.0354 | 20.7446
10 | 1.1762 | 0.06667 | -0.0358 | 17.6421
10.5 | 1.1515 | 0.07798 | -0.0392 | 14.7666
11 | 1.1191 | 0.0913 | -0.0457 | 12.2574
11.5 | 1.0821 | 0.10724 | -0.0555 | 10.0905
12 | 1.047 | 0.12565 | -0.0678 | 8.3327
12.5 | 1.0273 | 0.14335 | -0.0787 | 7.1664
13 | 1.0207 | 0.15875 | -0.0876 | 6.4296
13.5 | 1.0222 | 0.17257 | -0.0955 | 5.9234
14 | 1.0291 | 0.18524 | -0.1027 | 5.5555
14.5 | 1.0397 | 0.19729 | -0.1094 | 5.2699
15 | 1.0514 | 0.21047 | -0.1168 | 4.9955
15.5 | 1.0643 | 0.225 | -0.1255 | 4.7302
16 | 1.0872 | 0.23529 | -0.1294 | 4.6207
16.5 | 1.1127 | 0.24775 | -0.133 | 4.4912
17 | 1.1189 | 0.25416 | -0.1423 | 4.4023
17.5 | 1.1537 | 0.26842 | -0.1429 | 4.2981
18 | 1.1584 | 0.27285 | -0.1534 | 4.2456
18.5 | 1.1856 | 0.28395 | -0.156 | 4.1754
19 | 1.2032 | 0.29351 | -0.1628 | 4.0993
19.5 | 1.2198 | 0.30111 | -0.1704 | 4.051
20 | 1.2464 | 0.3127 | -0.1736 | 3.9859

## 17. Re 250k Mach 0.00 (1)
BIGFOIL.COM POLAR EXPORT
e174
EPPLER 174 |  |  |  | Cl Max: | 1.195 | at alpha= | 7.5 | deg
JavaFoil+Calcfoil stall+Eppler ext transition |  |  |  | L/D Max: | 93.863 | at alpha= | 5.5 | deg
Re: | 250000 |  |  | Cd Min: | 0.00777 | at alpha= | -1.5 | deg
Mach: | 0 |  |  | Cl=0 at alpha= | -3.6304 | deg
|  |  |  | @ Cl=0.1, Cd= | 0.019986
|  |  |  | @ Cl=0.4, Cd= | 0.0079471
|  |  |  | @ Cl=0.6, Cd= | 0.0085465
alpha (deg) | Cl | Cd | Cm | Cl/Cd
-15.5 | -0.256 | 0.14808 | -0.026 | -1.731
-15 | -0.267 | 0.13895 | -0.027 | -1.925
-14.5 | -0.279 | 0.13246 | -0.026 | -2.103
-14 | -0.289 | 0.12773 | -0.026 | -2.266
-13.5 | -0.3 | 0.18402 | -0.026 | -1.63
-13 | -0.31 | 0.16924 | -0.025 | -1.832
-12.5 | -0.319 | 0.15555 | -0.025 | -2.052
-12 | -0.327 | 0.131 | -0.025 | -2.497
-11.5 | -0.334 | 0.12003 | -0.025 | -2.779
-11 | -0.338 | 0.11703 | -0.025 | -2.887
-10.5 | -0.34 | 0.10492 | -0.024 | -3.24
-10 | -0.339 | 0.09574 | -0.024 | -3.543
-9.5 | -0.335 | 0.0872 | -0.024 | -3.843
-9 | -0.327 | 0.07671 | -0.025 | -4.269
-8.5 | -0.316 | 0.07265 | -0.024 | -4.346
-8 | -0.3 | 0.06471 | -0.024 | -4.635
-7.5 | -0.28 | 0.06147 | -0.023 | -4.549
-7 | -0.255 | 0.05595 | -0.023 | -4.559
-6.5 | -0.226 | 0.05172 | -0.023 | -4.378
-6 | -0.194 | 0.04804 | -0.023 | -4.036
-5.5 | -0.158 | 0.04417 | -0.024 | -3.573
-5 | -0.119 | 0.04133 | -0.025 | -2.873
-4.5 | -0.077 | 0.03889 | -0.026 | -1.984
-4 | -0.034 | 0.03694 | -0.026 | -0.908
-3.5 | 0.012 | 0.03537 | -0.027 | 0.326
-3 | 0.058 | 0.03349 | -0.034 | 1.728
-2.5 | 0.13 | 0.01034 | -0.075 | 12.603
-2 | 0.189 | 0.01023 | -0.075 | 18.479
-1.5 | 0.248 | 0.00777 | -0.076 | 31.912
-1 | 0.307 | 0.00778 | -0.076 | 39.414
-0.5 | 0.365 | 0.00787 | -0.076 | 46.412
0 | 0.424 | 0.008 | -0.077 | 52.989
0.5 | 0.482 | 0.00817 | -0.077 | 59.053
1 | 0.541 | 0.00833 | -0.077 | 64.885
1.5 | 0.598 | 0.00854 | -0.078 | 69.97
2 | 0.656 | 0.00873 | -0.078 | 75.082
2.5 | 0.713 | 0.00897 | -0.078 | 79.485
3 | 0.771 | 0.00927 | -0.079 | 83.127
3.5 | 0.828 | 0.00955 | -0.079 | 86.726
4 | 0.885 | 0.00988 | -0.079 | 89.567
4.5 | 0.941 | 0.01028 | -0.08 | 91.62
5 | 0.995 | 0.01067 | -0.08 | 93.319
5.5 | 1.047 | 0.01115 | -0.08 | 93.863
6 | 1.095 | 0.01169 | -0.081 | 93.688
6.5 | 1.128 | 0.01756 | -0.08 | 64.258
7 | 1.165 | 0.01849 | -0.08 | 62.984
7.5 | 1.195 | 0.01951 | -0.08 | 61.266
8 | 0.999 | 0.0509 | -0.029 | 19.618
8.5 | 1.018 | 0.05501 | -0.028 | 18.503
9 | 1.032 | 0.05906 | -0.027 | 17.474
9.5 | 1.041 | 0.06367 | -0.027 | 16.347
10 | 1.044 | 0.06787 | -0.027 | 15.386
10.5 | 1.042 | 0.07295 | -0.027 | 14.285
11 | 1.034 | 0.0792 | -0.026 | 13.059
11.5 | 1.022 | 0.08599 | -0.026 | 11.881
12 | 1.004 | 0.09281 | -0.026 | 10.819
12.5 | 0.982 | 0.1009 | -0.026 | 9.737

## 18. Re 250k Mach 0.00 (2)
BIGFOIL.COM POLAR EXPORT
e174
EPPLER 174 |  |  |  | Cl Max: | 1.3335 | at alpha= | 12 | deg
XFOIL ncrit=9 |  |  |  | L/D Max: | 92.3549 | at alpha= | 6.5 | deg
Re: | 250000 |  |  | Cd Min: | 0.2123 | at alpha= | 17 | deg
Mach: | 0 |  |  | Cl=0 at alpha= | -99 | deg
|  |  |  | @ Cl=0.1, Cd= | 0.00874
|  |  |  | @ Cl=0.4, Cd= | 0.00874
|  |  |  | @ Cl=0.6, Cd= | 0.0096478
alpha (deg) | Cl | Cd | Cm | Cl/Cd
0 | 0.406 | 0.00874 | -0.0834 | 46.4531
0.5 | 0.4609 | 0.00898 | -0.0832 | 51.3252
1 | 0.5158 | 0.00923 | -0.083 | 55.883
1.5 | 0.5709 | 0.00951 | -0.0827 | 60.0315
2 | 0.6258 | 0.00977 | -0.0825 | 64.0532
2.5 | 0.6806 | 0.01004 | -0.0823 | 67.7888
3 | 0.7351 | 0.0103 | -0.082 | 71.3689
3.5 | 0.7893 | 0.01054 | -0.0816 | 74.8861
4 | 0.8433 | 0.01076 | -0.0811 | 78.3736
4.5 | 0.8968 | 0.01097 | -0.0806 | 81.7502
5 | 0.9497 | 0.01114 | -0.0799 | 85.2513
5.5 | 1.0021 | 0.01132 | -0.0791 | 88.5247
6 | 1.0516 | 0.01142 | -0.0777 | 92.0841
6.5 | 1.0981 | 0.01189 | -0.076 | 92.3549
7 | 1.1354 | 0.01342 | -0.0733 | 84.6051
7.5 | 1.16 | 0.01641 | -0.0697 | 70.6886
8 | 1.1772 | 0.02005 | -0.0649 | 58.7132
8.5 | 1.2021 | 0.02252 | -0.0607 | 53.3792
9 | 1.2201 | 0.02497 | -0.0557 | 48.8626
9.5 | 1.2316 | 0.02783 | -0.0506 | 44.2544
10 | 1.2425 | 0.03193 | -0.0461 | 38.9132
10.5 | 1.2705 | 0.0354 | -0.0433 | 35.8898
11 | 1.3043 | 0.03981 | -0.041 | 32.7631
11.5 | 1.3293 | 0.04569 | -0.0385 | 29.0939
12 | 1.3335 | 0.05349 | -0.0355 | 24.9299
12.5 | 1.3284 | 0.06251 | -0.0332 | 21.251
13 | 1.3037 | 0.07019 | -0.0319 | 18.5739
13.5 | 1.2774 | 0.07837 | -0.0327 | 16.2996
14 | 1.2455 | 0.08832 | -0.0359 | 14.1021
14.5 | 1.1387 | 0.11474 | -0.0514 | 9.9242
15 | 1.0868 | 0.13708 | -0.0665 | 7.9282
15.5 | 1.0257 | 0.17892 | -0.0856 | 5.7327
16 | 1.012 | 0.19717 | -0.1 | 5.1326
16.5 | 1.0188 | 0.20729 | -0.106 | 4.9149
17 | 1.0385 | 0.2123 | -0.1073 | 4.8917

## 19. Re 250k Mach 0.10 (1)
BIGFOIL.COM POLAR EXPORT
e174
EPPLER 174 |  |  |  | Cl Max: | 1.198 | at alpha= | 7.5 | deg
JavaFoil+Calcfoil stall+Eppler ext transition |  |  |  | L/D Max: | 93.831 | at alpha= | 5.5 | deg
Re: | 250000 |  |  | Cd Min: | 0.00777 | at alpha= | -1 | deg
Mach: | 0.1 |  |  | Cl=0 at alpha= | -3.6304 | deg
|  |  |  | @ Cl=0.1, Cd= | 0.020242
|  |  |  | @ Cl=0.4, Cd= | 0.0079483
|  |  |  | @ Cl=0.6, Cd= | 0.0085469
alpha (deg) | Cl | Cd | Cm | Cl/Cd
-15 | -0.231 | 0.13986 | -0.027 | -1.65
-14.5 | -0.244 | 0.13197 | -0.027 | -1.846
-14 | -0.256 | 0.12582 | -0.027 | -2.038
-13.5 | -0.269 | 0.11988 | -0.026 | -2.244
-13 | -0.281 | 0.114 | -0.026 | -2.468
-12.5 | -0.293 | 0.16502 | -0.026 | -1.775
-12 | -0.303 | 0.15194 | -0.026 | -1.997
-11.5 | -0.312 | 0.12764 | -0.025 | -2.448
-11 | -0.32 | 0.12412 | -0.025 | -2.575
-10.5 | -0.324 | 0.11182 | -0.025 | -2.9
-10 | -0.326 | 0.09978 | -0.025 | -3.269
-9.5 | -0.325 | 0.0909 | -0.024 | -3.571
-9 | -0.319 | 0.07844 | -0.025 | -4.071
-8.5 | -0.31 | 0.07415 | -0.024 | -4.176
-8 | -0.296 | 0.06611 | -0.025 | -4.472
-7.5 | -0.277 | 0.0618 | -0.024 | -4.48
-7 | -0.253 | 0.05702 | -0.023 | -4.445
-6.5 | -0.226 | 0.0526 | -0.023 | -4.29
-6 | -0.194 | 0.04823 | -0.023 | -4.015
-5.5 | -0.158 | 0.04431 | -0.024 | -3.564
-5 | -0.119 | 0.04143 | -0.025 | -2.872
-4.5 | -0.077 | 0.03899 | -0.026 | -1.985
-4 | -0.034 | 0.03701 | -0.026 | -0.91
-3.5 | 0.012 | 0.03526 | -0.028 | 0.329
-3 | 0.058 | 0.03359 | -0.034 | 1.73
-2.5 | 0.131 | 0.01039 | -0.076 | 12.607
-2 | 0.19 | 0.01022 | -0.076 | 18.588
-1.5 | 0.249 | 0.00997 | -0.076 | 25.002
-1 | 0.308 | 0.00777 | -0.076 | 39.672
-0.5 | 0.367 | 0.00787 | -0.077 | 46.64
0 | 0.426 | 0.00801 | -0.077 | 53.222
0.5 | 0.485 | 0.00817 | -0.077 | 59.305
1 | 0.543 | 0.00837 | -0.078 | 64.902
1.5 | 0.601 | 0.00855 | -0.078 | 70.215
2 | 0.659 | 0.00878 | -0.078 | 75.05
2.5 | 0.717 | 0.009 | -0.079 | 79.679
3 | 0.775 | 0.00929 | -0.079 | 83.357
3.5 | 0.832 | 0.00961 | -0.079 | 86.634
4 | 0.889 | 0.00991 | -0.08 | 89.778
4.5 | 0.946 | 0.01032 | -0.08 | 91.691
5 | 1 | 0.01071 | -0.08 | 93.362
5.5 | 1.052 | 0.01121 | -0.081 | 93.831
6 | 1.1 | 0.01176 | -0.081 | 93.553
6.5 | 1.132 | 0.01769 | -0.081 | 63.989
7 | 1.168 | 0.01865 | -0.081 | 62.642
7.5 | 1.198 | 0.01971 | -0.081 | 60.788
8 | 1.001 | 0.05105 | -0.029 | 19.601
8.5 | 1.019 | 0.05524 | -0.028 | 18.442
9 | 1.031 | 0.05931 | -0.027 | 17.391
9.5 | 1.038 | 0.06409 | -0.027 | 16.199
10 | 1.039 | 0.06834 | -0.027 | 15.207
10.5 | 1.034 | 0.07444 | -0.026 | 13.891
11 | 1.023 | 0.0807 | -0.026 | 12.677
11.5 | 1.007 | 0.08762 | -0.026 | 11.489
12 | 0.985 | 0.09508 | -0.026 | 10.361
12.5 | 0.959 | 0.10328 | -0.027 | 9.287

## 20. Re 250k Mach 0.10 (2)
BIGFOIL.COM POLAR EXPORT
e174
EPPLER 174 |  |  |  | Cl Max: | 1.3225 | at alpha= | 11.5 | deg
XFOIL ncrit=9 |  |  |  | L/D Max: | 92.2058 | at alpha= | 6 | deg
Re: | 250000 |  |  | Cd Min: | 0.24618 | at alpha= | -20 | deg
Mach: | 0.1 |  |  | Cl=0 at alpha= | -3.7375 | deg
|  |  |  | @ Cl=0.1, Cd= | 0.013404
|  |  |  | @ Cl=0.4, Cd= | 0.0087391
|  |  |  | @ Cl=0.6, Cd= | 0.0096719
alpha (deg) | Cl | Cd | Cm | Cl/Cd
-20 | -0.6663 | 0.24618 | 0.0447 | -2.7066
-19.5 | -0.6481 | 0.24003 | 0.0403 | -2.7001
-19 | -0.6321 | 0.23521 | 0.035 | -2.6874
-18.5 | -0.6144 | 0.22729 | 0.0316 | -2.7032
-18 | -0.5963 | 0.22018 | 0.0288 | -2.7082
-17.5 | -0.5788 | 0.21386 | 0.0252 | -2.7064
-17 | -0.5615 | 0.20743 | 0.0216 | -2.7069
-16.5 | -0.5443 | 0.20091 | 0.018 | -2.7092
-16 | -0.5273 | 0.19432 | 0.0145 | -2.7136
-15.5 | -0.5109 | 0.18787 | 0.0105 | -2.7194
-15 | -0.4991 | 0.18268 | 0.0054 | -2.7321
-14.5 | -0.4885 | 0.1771 | 0.0011 | -2.7583
-14 | -0.4672 | 0.16705 | 0.0001 | -2.7968
-13.5 | -0.4508 | 0.16033 | -0.0021 | -2.8117
-13 | -0.4361 | 0.15374 | -0.0048 | -2.8366
-12.5 | -0.4223 | 0.14709 | -0.0078 | -2.871
-12 | -0.4161 | 0.14196 | -0.0134 | -2.9311
-11.5 | -0.4087 | 0.13597 | -0.0179 | -3.0058
-11 | -0.3968 | 0.12706 | -0.0199 | -3.1229
-10.5 | -0.3759 | 0.11971 | -0.0197 | -3.1401
-10 | -0.3629 | 0.11341 | -0.0217 | -3.1999
-9.5 | -0.3513 | 0.10721 | -0.0242 | -3.2767
-9 | -0.3419 | 0.10084 | -0.0272 | -3.3905
-8.5 | -0.3376 | 0.09497 | -0.0324 | -3.5548
-8 | -0.3366 | 0.08925 | -0.0375 | -3.7714
-7 | -0.3491 | 0.07603 | -0.038 | -4.5916
-6.5 | -0.2987 | 0.0678 | -0.0489 | -4.4056
-6 | -0.2116 | 0.05341 | -0.0792 | -3.9618
-5.5 | -0.1706 | 0.04345 | -0.0857 | -3.9264
-5 | -0.1201 | 0.03874 | -0.089 | -3.1002
-4.5 | -0.0814 | 0.03197 | -0.0901 | -2.5461
-4 | -0.0273 | 0.02144 | -0.0887 | -1.2733
-3.5 | 0.0247 | 0.01628 | -0.0877 | 1.5172
-3 | 0.0789 | 0.01399 | -0.0866 | 5.6397
-2.5 | 0.1326 | 0.0125 | -0.0858 | 10.608
-2 | 0.1871 | 0.01094 | -0.0853 | 17.1024
-1.5 | 0.2377 | 0.00956 | -0.085 | 24.864
-1 | 0.2984 | 0.00836 | -0.0845 | 35.6938
-0.5 | 0.3531 | 0.00856 | -0.0841 | 41.25
0 | 0.4081 | 0.00877 | -0.0838 | 46.5336
0.5 | 0.4633 | 0.00901 | -0.0836 | 51.4206
1 | 0.5186 | 0.00927 | -0.0834 | 55.9439
1.5 | 0.5739 | 0.00954 | -0.0831 | 60.1572
2 | 0.6293 | 0.00982 | -0.0829 | 64.0835
2.5 | 0.6844 | 0.01009 | -0.0827 | 67.8295
3 | 0.7392 | 0.01035 | -0.0824 | 71.4203
3.5 | 0.7938 | 0.01059 | -0.0819 | 74.9575
4 | 0.8482 | 0.01082 | -0.0814 | 78.3919
4.5 | 0.9018 | 0.01102 | -0.0808 | 81.833
5 | 0.9552 | 0.01119 | -0.0801 | 85.3619
5.5 | 1.0078 | 0.01137 | -0.0793 | 88.6368
6 | 1.0576 | 0.01147 | -0.0778 | 92.2058
6.5 | 1.104 | 0.012 | -0.0759 | 92
7 | 1.1396 | 0.01371 | -0.0731 | 83.1218
7.5 | 1.1634 | 0.01679 | -0.0693 | 69.2912
8 | 1.1808 | 0.02034 | -0.0643 | 58.0531
8.5 | 1.2042 | 0.02286 | -0.0599 | 52.6772
9 | 1.2195 | 0.02539 | -0.0545 | 48.0307
9.5 | 1.2307 | 0.02839 | -0.0495 | 43.3498
10 | 1.2423 | 0.03262 | -0.0452 | 38.084
10.5 | 1.2707 | 0.03622 | -0.0424 | 35.0828
11 | 1.3027 | 0.04085 | -0.0399 | 31.8898
11.5 | 1.3225 | 0.04689 | -0.0372 | 28.2043
12 | 1.3215 | 0.05458 | -0.0342 | 24.2122
12.5 | 1.3124 | 0.06403 | -0.0324 | 20.4966
13 | 1.2879 | 0.07193 | -0.0319 | 17.9049
13.5 | 1.2606 | 0.08073 | -0.0336 | 15.615
14 | 1.2269 | 0.09164 | -0.0378 | 13.3883
14.5 | 1.1258 | 0.11873 | -0.0548 | 9.482
15 | 1.0702 | 0.14426 | -0.0723 | 7.4185
15.5 | 1.0258 | 0.18074 | -0.087 | 5.6756
16 | 1.0141 | 0.19819 | -0.1008 | 5.1168
16.5 | 1.0205 | 0.20859 | -0.1072 | 4.8924

## 21. Re 250k Mach 0.25 (1)
BIGFOIL.COM POLAR EXPORT
e174
EPPLER 174 |  |  |  | Cl Max: | 1.185 | at alpha= | 7 | deg
JavaFoil+Calcfoil stall+Eppler ext transition |  |  |  | L/D Max: | 111.873 | at alpha= | 6 | deg
Re: | 250000 |  |  | Cd Min: | 0.00787 | at alpha= | -1 | deg
Mach: | 0.25 |  |  | Cl=0 at alpha= | -3.6304 | deg
|  |  |  | @ Cl=0.1, Cd= | 0.021248
|  |  |  | @ Cl=0.4, Cd= | 0.0080128
|  |  |  | @ Cl=0.6, Cd= | 0.008611
alpha (deg) | Cl | Cd | Cm | Cl/Cd
-13 | -0.053 | 0.12477 | -0.029 | -0.423
-12.5 | -0.05 | 0.11181 | -0.029 | -0.448
-12 | -0.047 | 0.10261 | -0.029 | -0.461
-11.5 | -0.09 | 0.09831 | -0.029 | -0.913
-11 | -0.142 | 0.09116 | -0.028 | -1.555
-10.5 | -0.178 | 0.08606 | -0.028 | -2.07
-10 | -0.207 | 0.15739 | -0.027 | -1.317
-9.5 | -0.23 | 0.12731 | -0.026 | -1.809
-9 | -0.247 | 0.10092 | -0.026 | -2.445
-8.5 | -0.256 | 0.08705 | -0.026 | -2.942
-8 | -0.258 | 0.07717 | -0.026 | -3.342
-7.5 | -0.252 | 0.07117 | -0.025 | -3.54
-7 | -0.238 | 0.06289 | -0.024 | -3.791
-6.5 | -0.218 | 0.05659 | -0.024 | -3.846
-6 | -0.19 | 0.05109 | -0.024 | -3.727
-5.5 | -0.157 | 0.04657 | -0.024 | -3.382
-5 | -0.12 | 0.04256 | -0.025 | -2.817
-4.5 | -0.079 | 0.03978 | -0.026 | -1.974
-4 | -0.034 | 0.03745 | -0.027 | -0.917
-3.5 | 0.012 | 0.03556 | -0.028 | 0.333
-3 | 0.06 | 0.03394 | -0.033 | 1.753
-2.5 | 0.134 | 0.01046 | -0.078 | 12.846
-2 | 0.195 | 0.0103 | -0.078 | 18.939
-1.5 | 0.256 | 0.01007 | -0.078 | 25.438
-1 | 0.317 | 0.00787 | -0.079 | 40.228
-0.5 | 0.377 | 0.00796 | -0.079 | 47.391
0 | 0.438 | 0.0081 | -0.079 | 54.056
0.5 | 0.498 | 0.00828 | -0.08 | 60.174
1 | 0.558 | 0.00849 | -0.08 | 65.795
1.5 | 0.617 | 0.00866 | -0.08 | 71.219
2 | 0.677 | 0.0089 | -0.081 | 76.064
2.5 | 0.737 | 0.00918 | -0.081 | 80.241
3 | 0.796 | 0.0095 | -0.081 | 83.812
3.5 | 0.855 | 0.00979 | -0.082 | 87.321
4 | 0.914 | 0.01017 | -0.082 | 89.857
4.5 | 0.972 | 0.01062 | -0.082 | 91.456
5 | 1.027 | 0.01108 | -0.083 | 92.67
5.5 | 1.079 | 0.01164 | -0.083 | 92.673
6 | 1.122 | 0.01003 | -0.083 | 111.873
6.5 | 1.153 | 0.01851 | -0.083 | 62.292
7 | 1.185 | 0.01964 | -0.083 | 60.328
7.5 | 0.991 | 0.04843 | -0.03 | 20.462
8 | 1.008 | 0.05257 | -0.029 | 19.177
8.5 | 1.018 | 0.05693 | -0.028 | 17.874
9 | 1.018 | 0.06176 | -0.027 | 16.492
9.5 | 1.01 | 0.06625 | -0.027 | 15.245
10 | 0.991 | 0.07216 | -0.027 | 13.74
10.5 | 0.963 | 0.08139 | -0.026 | 11.827
11 | 0.924 | 0.08944 | -0.027 | 10.328
11.5 | 0.875 | 0.09937 | -0.027 | 8.806
12 | 0.817 | 0.11222 | -0.028 | 7.285

## 22. Re 250k Mach 0.25 (2)
BIGFOIL.COM POLAR EXPORT
e174
EPPLER 174 |  |  |  | Cl Max: | 1.2824 | at alpha= | 11 | deg
XFOIL ncrit=9 |  |  |  | L/D Max: | 92.164 | at alpha= | 6 | deg
Re: | 250000 |  |  | Cd Min: | 0.25014 | at alpha= | -20 | deg
Mach: | 0.25 |  |  | Cl=0 at alpha= | -3.7103 | deg
|  |  |  | @ Cl=0.1, Cd= | 0.014061
|  |  |  | @ Cl=0.4, Cd= | 0.0088865
|  |  |  | @ Cl=0.6, Cd= | 0.0097968
alpha (deg) | Cl | Cd | Cm | Cl/Cd
-20 | -0.6778 | 0.25014 | 0.0466 | -2.7097
-19.5 | -0.6591 | 0.24427 | 0.0417 | -2.6982
-18.5 | -0.6227 | 0.23003 | 0.0338 | -2.707
-18 | -0.6041 | 0.22337 | 0.0303 | -2.7045
-17.5 | -0.5857 | 0.21682 | 0.0264 | -2.7013
-17 | -0.5674 | 0.21018 | 0.0226 | -2.6996
-16.5 | -0.5492 | 0.20348 | 0.0189 | -2.699
-16 | -0.5311 | 0.19679 | 0.015 | -2.6988
-15.5 | -0.5152 | 0.191 | 0.0101 | -2.6974
-15 | -0.5039 | 0.18597 | 0.0051 | -2.7096
-14 | -0.4652 | 0.16898 | 0.001 | -2.753
-13.5 | -0.4488 | 0.16234 | -0.0019 | -2.7646
-13 | -0.4335 | 0.15558 | -0.0049 | -2.7863
-12.5 | -0.419 | 0.14896 | -0.0084 | -2.8128
-12 | -0.4167 | 0.14485 | -0.0148 | -2.8768
-11.5 | -0.4058 | 0.13826 | -0.0188 | -2.935
-11 | -0.3813 | 0.12796 | -0.0174 | -2.9798
-10.5 | -0.3668 | 0.12149 | -0.0195 | -3.0192
-10 | -0.3542 | 0.11503 | -0.022 | -3.0792
-9.5 | -0.3423 | 0.10874 | -0.0248 | -3.1479
-9 | -0.3365 | 0.10295 | -0.0299 | -3.2686
-8.5 | -0.3309 | 0.09725 | -0.035 | -3.4026
-8 | -0.3257 | 0.09113 | -0.0388 | -3.574
-7.5 | -0.3166 | 0.08305 | -0.0361 | -3.8122
-7 | -0.319 | 0.07851 | -0.0347 | -4.0632
-6.5 | -0.2861 | 0.07046 | -0.0465 | -4.0605
-6 | -0.2009 | 0.05587 | -0.0811 | -3.5958
-5.5 | -0.1701 | 0.04749 | -0.0835 | -3.5818
-5 | -0.1217 | 0.04117 | -0.0898 | -2.956
-4.5 | -0.0873 | 0.034 | -0.0904 | -2.5676
-4 | -0.0314 | 0.02209 | -0.0912 | -1.4215
-3.5 | 0.0228 | 0.01752 | -0.0904 | 1.3014
-3 | 0.0793 | 0.01472 | -0.0892 | 5.3872
-2.5 | 0.1352 | 0.01294 | -0.0883 | 10.4482
-2 | 0.1921 | 0.0116 | -0.0876 | 16.5603
-1.5 | 0.246 | 0.0101 | -0.0876 | 24.3564
-1 | 0.287 | 0.00873 | -0.083 | 32.8751
-0.5 | 0.3629 | 0.00873 | -0.0863 | 41.5693
0 | 0.4198 | 0.00897 | -0.086 | 46.8004
0.5 | 0.4768 | 0.00921 | -0.0857 | 51.7698
1 | 0.5338 | 0.00947 | -0.0855 | 56.3675
1.5 | 0.5908 | 0.00975 | -0.0852 | 60.5949
2 | 0.6478 | 0.01004 | -0.085 | 64.5219
2.5 | 0.7048 | 0.01035 | -0.0847 | 68.0966
3 | 0.7615 | 0.01063 | -0.0843 | 71.6369
3.5 | 0.8179 | 0.01087 | -0.0837 | 75.2438
4 | 0.8742 | 0.0111 | -0.0831 | 78.7568
4.5 | 0.9303 | 0.01131 | -0.0823 | 82.2546
5 | 0.9853 | 0.01149 | -0.0814 | 85.7528
5.5 | 1.0397 | 0.01167 | -0.0802 | 89.0917
6 | 1.0903 | 0.01183 | -0.0782 | 92.164
6.5 | 1.1351 | 0.01267 | -0.0756 | 89.5896
7 | 1.1627 | 0.01524 | -0.0715 | 76.2927
7.5 | 1.1773 | 0.01898 | -0.0662 | 62.0285
8 | 1.1963 | 0.02195 | -0.0607 | 54.5011
8.5 | 1.2067 | 0.02477 | -0.0543 | 48.7162
9 | 1.2154 | 0.02806 | -0.049 | 43.3143
9.5 | 1.2271 | 0.03181 | -0.0449 | 38.5759
10 | 1.2411 | 0.03654 | -0.0411 | 33.9655
10.5 | 1.2665 | 0.04109 | -0.038 | 30.8226
11 | 1.2824 | 0.04688 | -0.0352 | 27.3549
11.5 | 1.2804 | 0.05404 | -0.033 | 23.6936
12 | 1.2638 | 0.06269 | -0.0324 | 20.1595
12.5 | 1.2375 | 0.07291 | -0.0339 | 16.973
13.5 | 1.181 | 0.09607 | -0.0428 | 12.2931
14 | 1.1487 | 0.11051 | -0.0516 | 10.3945
14.5 | 1.091 | 0.13499 | -0.0687 | 8.0821
15 | 1.0342 | 0.16823 | -0.0883 | 6.1475
15.5 | 0.8242 | 0.17797 | -0.0873 | 4.6311
16 | 0.8337 | 0.18569 | -0.0895 | 4.4897

## 23. Re 250k Mach 0.50 (1)
BIGFOIL.COM POLAR EXPORT
e174
EPPLER 174 |  |  |  | Cl Max: | 1.242 | at alpha= | 20 | deg
JavaFoil+Calcfoil stall+Eppler ext transition |  |  |  | L/D Max: | 108.992 | at alpha= | 4 | deg
Re: | 250000 |  |  | Cd Min: | 0.00831 | at alpha= | -1 | deg
Mach: | 0.5 |  |  | Cl=0 at alpha= | -3.6354 | deg
|  |  |  | @ Cl=0.1, Cd= | 0.033744
|  |  |  | @ Cl=0.4, Cd= | 0.0083303
|  |  |  | @ Cl=0.6, Cd= | 0.0089312
alpha (deg) | Cl | Cd | Cm | Cl/Cd
-20 | -0.865 | 0.25959 | -0.042 | -3.334
-19.5 | -0.839 | 0.24844 | -0.042 | -3.378
-19 | -0.814 | 0.24281 | -0.041 | -3.351
-18.5 | -0.788 | 0.23948 | -0.041 | -3.29
-18 | -0.762 | 0.23326 | -0.041 | -3.268
-17.5 | -0.737 | 0.22128 | -0.041 | -3.328
-17 | -0.711 | 0.22099 | -0.041 | -3.216
-16.5 | -0.685 | 0.20764 | -0.041 | -3.298
-16 | -0.659 | 0.20207 | -0.041 | -3.261
-15.5 | -0.633 | 0.19578 | -0.041 | -3.233
-15 | -0.606 | 0.18961 | -0.041 | -3.197
-14.5 | -0.579 | 0.17921 | -0.038 | -3.229
-14 | -0.552 | 0.17437 | -0.038 | -3.167
-13.5 | -0.526 | 0.17149 | -0.037 | -3.067
-13 | -0.5 | 0.16688 | -0.037 | -2.994
-12.5 | -0.473 | 0.16444 | -0.037 | -2.879
-12 | -0.447 | 0.1573 | -0.037 | -2.842
-11.5 | -0.421 | 0.15252 | -0.038 | -2.759
-11 | -0.394 | 0.14929 | -0.038 | -2.641
-10.5 | -0.367 | 0.13697 | -0.034 | -2.679
-10 | -0.34 | 0.12874 | -0.033 | -2.643
-9.5 | -0.314 | 0.12844 | -0.033 | -2.442
-9 | -0.287 | 0.12601 | -0.033 | -2.279
-8.5 | -0.261 | 0.11465 | -0.033 | -2.273
-8 | -0.234 | 0.11206 | -0.033 | -2.088
-7.5 | -0.207 | 0.10966 | -0.034 | -1.89
-7 | -0.18 | 0.09627 | -0.029 | -1.874
-6.5 | -0.154 | 0.09437 | -0.029 | -1.629
-6 | -0.127 | 0.09263 | -0.03 | -1.371
-5.5 | -0.1 | 0.09104 | -0.03 | -1.101
-5 | -0.074 | 0.08176 | -0.03 | -0.899
-4.5 | -0.069 | 0.05269 | -0.029 | -1.31
-4 | -0.035 | 0.04178 | -0.028 | -0.846
-3.5 | 0.013 | 0.03758 | -0.029 | 0.34
-3 | 0.065 | 0.03545 | -0.031 | 1.842
-2.5 | 0.12 | 0.03277 | -0.044 | 3.674
-2 | 0.218 | 0.0107 | -0.087 | 20.335
-1.5 | 0.286 | 0.01051 | -0.087 | 27.195
-1 | 0.354 | 0.00831 | -0.088 | 42.564
-0.5 | 0.422 | 0.00834 | -0.088 | 50.59
0 | 0.49 | 0.00854 | -0.089 | 57.315
0.5 | 0.557 | 0.00879 | -0.089 | 63.39
1 | 0.624 | 0.00901 | -0.089 | 69.307
1.5 | 0.689 | 0.0093 | -0.09 | 74.094
2 | 0.756 | 0.00964 | -0.09 | 78.403
2.5 | 0.823 | 0.01002 | -0.09 | 82.076
3 | 0.888 | 0.00942 | -0.091 | 94.225
3.5 | 0.952 | 0.00892 | -0.091 | 106.681
4 | 1.015 | 0.00931 | -0.091 | 108.992
4.5 | 1.077 | 0.01209 | -0.092 | 89.066
5 | 1.132 | 0.01274 | -0.092 | 88.896
5.5 | 1.178 | 0.01361 | -0.092 | 86.567
6 | 1.193 | 0.02162 | -0.09 | 55.201
6.5 | 0.997 | 0.04494 | -0.032 | 22.178
7 | 0.974 | 0.05082 | -0.03 | 19.159
7.5 | 0.816 | 0.06834 | -0.029 | 11.935
8 | 0.618 | 0.09191 | -0.031 | 6.724
8.5 | 0.644 | 0.10112 | -0.031 | 6.369
9 | 0.67 | 0.1038 | -0.031 | 6.456
9.5 | 0.697 | 0.12065 | -0.037 | 5.776
10 | 0.723 | 0.12784 | -0.037 | 5.654
10.5 | 0.749 | 0.13402 | -0.037 | 5.586
11 | 0.776 | 0.14042 | -0.042 | 5.525
11.5 | 0.802 | 0.15548 | -0.043 | 5.156
12 | 0.827 | 0.15999 | -0.044 | 5.172
12.5 | 0.853 | 0.16544 | -0.045 | 5.159
13 | 0.882 | 0.16992 | -0.05 | 5.19
13.5 | 0.907 | 0.1812 | -0.05 | 5.006
14 | 0.933 | 0.19086 | -0.05 | 4.886
14.5 | 0.958 | 0.19733 | -0.051 | 4.856
15 | 0.984 | 0.19786 | -0.052 | 4.974
15.5 | 1.013 | 0.21581 | -0.056 | 4.692
16 | 1.038 | 0.21863 | -0.056 | 4.747
16.5 | 1.063 | 0.22645 | -0.056 | 4.695
17 | 1.088 | 0.23018 | -0.057 | 4.728
17.5 | 1.114 | 0.23664 | -0.058 | 4.706
18 | 1.144 | 0.24913 | -0.062 | 4.592
18.5 | 1.168 | 0.26715 | -0.061 | 4.371
19 | 1.193 | 0.26361 | -0.062 | 4.524
19.5 | 1.217 | 0.27688 | -0.062 | 4.396
20 | 1.242 | 0.28379 | -0.063 | 4.377

## 24. Re 250k Mach 0.50 (2)
BIGFOIL.COM POLAR EXPORT
e174
EPPLER 174 |  |  |  | Cl Max: | 1.2469 | at alpha= | 20 | deg
XFOIL ncrit=9 |  |  |  | L/D Max: | 89.2191 | at alpha= | 5.5 | deg
Re: | 250000 |  |  | Cd Min: | 0.3086 | at alpha= | 20 | deg
Mach: | 0.5 |  |  | Cl=0 at alpha= | -3.6796 | deg
|  |  |  | @ Cl=0.1, Cd= | 0.017795
|  |  |  | @ Cl=0.4, Cd= | 0.0096008
|  |  |  | @ Cl=0.6, Cd= | 0.010458
alpha (deg) | Cl | Cd | Cm | Cl/Cd
-19.5 | -0.7147 | 0.2632 | 0.0506 | -2.7154
-19 | -0.692 | 0.255 | 0.0462 | -2.7137
-18.5 | -0.6693 | 0.2473 | 0.0415 | -2.7064
-18 | -0.6463 | 0.23946 | 0.0366 | -2.699
-17.5 | -0.6231 | 0.23175 | 0.0318 | -2.6887
-17 | -0.6007 | 0.22486 | 0.0263 | -2.6714
-16.5 | -0.5807 | 0.21884 | 0.0206 | -2.6535
-15.5 | -0.5347 | 0.20087 | 0.0134 | -2.6619
-15 | -0.5127 | 0.19316 | 0.0098 | -2.6543
-14.5 | -0.4913 | 0.18572 | 0.0059 | -2.6454
-14 | -0.4705 | 0.17827 | 0.002 | -2.6393
-13.5 | -0.4502 | 0.17115 | -0.0023 | -2.6304
-13 | -0.4394 | 0.16696 | -0.0088 | -2.6318
-12.5 | -0.4144 | 0.15628 | -0.0104 | -2.6517
-12 | -0.3942 | 0.14866 | -0.0127 | -2.6517
-11.5 | -0.376 | 0.14159 | -0.0158 | -2.6556
-11 | -0.3589 | 0.13463 | -0.019 | -2.6658
-10.5 | -0.345 | 0.12861 | -0.0235 | -2.6825
-10 | -0.3392 | 0.12378 | -0.0292 | -2.7403
-9.5 | -0.3264 | 0.1174 | -0.0332 | -2.7802
-9 | -0.3013 | 0.10715 | -0.0317 | -2.8119
-8.5 | -0.2854 | 0.10076 | -0.0334 | -2.8325
-8 | -0.2728 | 0.09462 | -0.0356 | -2.8831
-7.5 | -0.266 | 0.0891 | -0.0389 | -2.9854
-7 | -0.2529 | 0.08344 | -0.0503 | -3.0309
-6.5 | -0.2036 | 0.07241 | -0.0596 | -2.8118
-6 | -0.1675 | 0.06499 | -0.0675 | -2.5773
-5.5 | -0.1451 | 0.0578 | -0.0832 | -2.5104
-5 | -0.1249 | 0.05097 | -0.0824 | -2.4505
-4 | -0.0348 | 0.03253 | -0.098 | -1.0698
-3.5 | 0.0195 | 0.0241 | -0.1004 | 0.80913
-3 | 0.0808 | 0.01873 | -0.1006 | 4.3139
-2.5 | 0.1467 | 0.01552 | -0.0995 | 9.4523
-2 | 0.2115 | 0.01356 | -0.0984 | 15.5973
-1.5 | 0.2767 | 0.01199 | -0.0976 | 23.0776
-1 | 0.3379 | 0.01068 | -0.0973 | 31.6386
-0.5 | 0.4058 | 0.0095 | -0.0958 | 42.7158
0 | 0.4708 | 0.00979 | -0.0954 | 48.0899
0.5 | 0.5356 | 0.01011 | -0.095 | 52.9773
1 | 0.6004 | 0.01046 | -0.0946 | 57.3996
1.5 | 0.6651 | 0.01083 | -0.0942 | 61.4127
2 | 0.7299 | 0.01124 | -0.0937 | 64.9377
2.5 | 0.7948 | 0.01163 | -0.0931 | 68.3405
3 | 0.8597 | 0.01199 | -0.0922 | 71.7014
3.5 | 0.9248 | 0.01228 | -0.0911 | 75.3094
4 | 0.9898 | 0.01256 | -0.0897 | 78.8057
4.5 | 1.054 | 0.01277 | -0.0878 | 82.5372
5 | 1.1175 | 0.01297 | -0.0854 | 86.1604
5.5 | 1.1768 | 0.01319 | -0.0819 | 89.2191
6 | 1.2189 | 0.01432 | -0.0762 | 85.1187
6.5 | 1.2309 | 0.01751 | -0.0684 | 70.297
7 | 1.228 | 0.02111 | -0.0596 | 58.1715
7.5 | 1.2172 | 0.02603 | -0.0526 | 46.7614
8 | 1.2138 | 0.03158 | -0.0485 | 38.4357
8.5 | 1.2146 | 0.03737 | -0.0452 | 32.502
9 | 1.2158 | 0.04349 | -0.0422 | 27.9559
9.5 | 1.2168 | 0.05021 | -0.0393 | 24.2342
10 | 1.2139 | 0.05816 | -0.0382 | 20.8717
10.5 | 1.1972 | 0.06824 | -0.0399 | 17.544
11 | 1.1715 | 0.08042 | -0.0447 | 14.5673
11.5 | 1.1416 | 0.09449 | -0.052 | 12.0817
12 | 1.1103 | 0.11041 | -0.0618 | 10.0562
12.5 | 1.0814 | 0.12781 | -0.073 | 8.461
13 | 1.0596 | 0.14553 | -0.084 | 7.281
13.5 | 1.0506 | 0.16153 | -0.0932 | 6.5041
14 | 1.0507 | 0.1758 | -0.1013 | 5.9767
14.5 | 1.0564 | 0.18923 | -0.109 | 5.5826
15 | 1.0676 | 0.20087 | -0.1153 | 5.3149
15.5 | 1.0771 | 0.21607 | -0.1238 | 4.985
16 | 1.1021 | 0.22752 | -0.1266 | 4.844
16.5 | 1.1217 | 0.23954 | -0.1313 | 4.6827
17 | 1.1311 | 0.25009 | -0.141 | 4.5228
17.5 | 1.1455 | 0.2602 | -0.1494 | 4.4024
18 | 1.1702 | 0.26863 | -0.1523 | 4.3562
18.5 | 1.1948 | 0.28108 | -0.1556 | 4.2507
19 | 1.2052 | 0.28955 | -0.1666 | 4.1623
19.5 | 1.2251 | 0.29935 | -0.173 | 4.0925
20 | 1.2469 | 0.3086 | -0.1784 | 4.0405

## 25. Re 500k Mach 0.00 (1)
BIGFOIL.COM POLAR EXPORT
e174
EPPLER 174 |  |  |  | Cl Max: | 1.247 | at alpha= | 8.5 | deg
JavaFoil+Calcfoil stall+Eppler ext transition |  |  |  | L/D Max: | 119.732 | at alpha= | 6 | deg
Re: | 500000 |  |  | Cd Min: | 0.00613 | at alpha= | -1 | deg
Mach: | 0 |  |  | Cl=0 at alpha= | -3.6458 | deg
|  |  |  | @ Cl=0.1, Cd= | 0.0089372
|  |  |  | @ Cl=0.4, Cd= | 0.0062293
|  |  |  | @ Cl=0.6, Cd= | 0.0067355
alpha (deg) | Cl | Cd | Cm | Cl/Cd
-15.5 | -0.257 | 0.13176 | -0.028 | -1.947
-15 | -0.268 | 0.12568 | -0.029 | -2.13
-14.5 | -0.279 | 0.1181 | -0.028 | -2.36
-14 | -0.29 | 0.11461 | -0.028 | -2.528
-13.5 | -0.3 | 0.10761 | -0.028 | -2.791
-13 | -0.31 | 0.1011 | -0.028 | -3.069
-12.5 | -0.319 | 0.09528 | -0.028 | -3.353
-12 | -0.327 | 0.08865 | -0.028 | -3.693
-11.5 | -0.334 | 0.08354 | -0.028 | -3.996
-11 | -0.338 | 0.07974 | -0.027 | -4.24
-10.5 | -0.34 | 0.09272 | -0.026 | -3.668
-10 | -0.339 | 0.08447 | -0.026 | -4.017
-9.5 | -0.335 | 0.07737 | -0.025 | -4.333
-9 | -0.328 | 0.06938 | -0.026 | -4.721
-8.5 | -0.316 | 0.06548 | -0.025 | -4.824
-8 | -0.3 | 0.05904 | -0.025 | -5.081
-7.5 | -0.28 | 0.05593 | -0.024 | -5.001
-7 | -0.255 | 0.05163 | -0.024 | -4.942
-6.5 | -0.226 | 0.04805 | -0.024 | -4.713
-6 | -0.194 | 0.04477 | -0.024 | -4.331
-5.5 | -0.158 | 0.0415 | -0.025 | -3.803
-5 | -0.119 | 0.03907 | -0.026 | -3.04
-4.5 | -0.077 | 0.03701 | -0.027 | -2.085
-4 | -0.034 | 0.0352 | -0.027 | -0.953
-3.5 | 0.014 | 0.00908 | -0.075 | 1.586
-3 | 0.072 | 0.009 | -0.075 | 7.998
-2.5 | 0.13 | 0.00887 | -0.075 | 14.684
-2 | 0.189 | 0.00873 | -0.075 | 21.648
-1.5 | 0.248 | 0.00627 | -0.076 | 39.549
-1 | 0.307 | 0.00613 | -0.076 | 49.982
-0.5 | 0.365 | 0.00617 | -0.076 | 59.223
0 | 0.424 | 0.00627 | -0.077 | 67.598
0.5 | 0.482 | 0.00642 | -0.077 | 75.084
1 | 0.541 | 0.00657 | -0.077 | 82.311
1.5 | 0.598 | 0.00673 | -0.078 | 88.792
2 | 0.656 | 0.00689 | -0.078 | 95.117
2.5 | 0.713 | 0.0071 | -0.078 | 100.534
3 | 0.771 | 0.00732 | -0.079 | 105.344
3.5 | 0.828 | 0.00757 | -0.079 | 109.388
4 | 0.885 | 0.0078 | -0.079 | 113.436
4.5 | 0.941 | 0.0081 | -0.08 | 116.204
5 | 0.995 | 0.0084 | -0.08 | 118.458
5.5 | 1.047 | 0.00878 | -0.08 | 119.266
6 | 1.095 | 0.00914 | -0.081 | 119.732
6.5 | 1.133 | 0.01525 | -0.081 | 74.274
7 | 1.17 | 0.01603 | -0.081 | 73.026
7.5 | 1.203 | 0.0169 | -0.081 | 71.153
8 | 1.229 | 0.01784 | -0.081 | 68.857
8.5 | 1.247 | 0.01902 | -0.081 | 65.564
9 | 1.032 | 0.05626 | -0.029 | 18.351
9.5 | 1.041 | 0.06019 | -0.029 | 17.3
10 | 1.045 | 0.06412 | -0.029 | 16.291
10.5 | 1.042 | 0.06864 | -0.028 | 15.185
11 | 1.034 | 0.0742 | -0.027 | 13.942
11.5 | 1.022 | 0.07966 | -0.027 | 12.826
12 | 1.004 | 0.08607 | -0.027 | 11.668
12.5 | 0.983 | 0.09295 | -0.028 | 10.572
13 | 0.957 | 0.09735 | -0.028 | 9.835
13.5 | 0.929 | 0.10571 | -0.028 | 8.789

## 26. Re 500k Mach 0.00 (2)
BIGFOIL.COM POLAR EXPORT
e174
EPPLER 174 |  |  |  | Cl Max: | 1.3639 | at alpha= | 12.5 | deg
XFOIL ncrit=9 |  |  |  | L/D Max: | 117.118 | at alpha= | 5.5 | deg
Re: | 500000 |  |  | Cd Min: | 0.24496 | at alpha= | -20 | deg
Mach: | 0 |  |  | Cl=0 at alpha= | -3.648 | deg
|  |  |  | @ Cl=0.1, Cd= | 0.01049
|  |  |  | @ Cl=0.4, Cd= | 0.0064008
|  |  |  | @ Cl=0.6, Cd= | 0.0069615
alpha (deg) | Cl | Cd | Cm | Cl/Cd
-20 | -0.6621 | 0.24496 | 0.0423 | -2.7029
-19.5 | -0.6443 | 0.23772 | 0.0394 | -2.7103
-19 | -0.6271 | 0.23162 | 0.0357 | -2.7075
-18.5 | -0.6099 | 0.22541 | 0.0319 | -2.7057
-18 | -0.5926 | 0.21896 | 0.0282 | -2.7064
-17.5 | -0.5753 | 0.21246 | 0.0244 | -2.7078
-17 | -0.5575 | 0.20572 | 0.0204 | -2.71
-16.5 | -0.5412 | 0.1992 | 0.0164 | -2.7169
-16 | -0.5258 | 0.19266 | 0.0124 | -2.7292
-15.5 | -0.5121 | 0.1861 | 0.0083 | -2.7517
-15 | -0.4965 | 0.1782 | 0.0054 | -2.7862
-14.5 | -0.4797 | 0.17121 | 0.003 | -2.8018
-14 | -0.4643 | 0.16478 | 0.0005 | -2.8177
-13.5 | -0.4497 | 0.15824 | -0.0024 | -2.8419
-13 | -0.4358 | 0.15152 | -0.0053 | -2.8762
-12.5 | -0.4225 | 0.14469 | -0.0082 | -2.92
-12 | -0.4133 | 0.13751 | -0.0129 | -3.0056
-11.5 | -0.4042 | 0.1306 | -0.0167 | -3.0949
-11 | -0.3929 | 0.12251 | -0.0185 | -3.2071
-10.5 | -0.3773 | 0.11666 | -0.0196 | -3.2342
-10 | -0.3656 | 0.11041 | -0.022 | -3.3113
-9.5 | -0.3549 | 0.10407 | -0.0245 | -3.4102
-9 | -0.3457 | 0.09755 | -0.0272 | -3.5438
-8.5 | -0.3378 | 0.09104 | -0.0301 | -3.7105
-8 | -0.3357 | 0.08392 | -0.035 | -4.0002
-7.5 | -0.3399 | 0.07811 | -0.0365 | -4.3516
-7 | -0.3054 | 0.06439 | -0.056 | -4.743
-6.5 | -0.2515 | 0.05558 | -0.0696 | -4.525
-6 | -0.2193 | 0.04732 | -0.0766 | -4.6344
-5.5 | -0.1743 | 0.03745 | -0.0823 | -4.6542
-5 | -0.1405 | 0.02897 | -0.0847 | -4.8498
-4.5 | -0.0867 | 0.02712 | -0.0843 | -3.1969
-4 | -0.039 | 0.01546 | -0.0841 | -2.5226
-3.5 | 0.0164 | 0.01303 | -0.0831 | 1.2586
-3 | 0.0704 | 0.0112 | -0.0825 | 6.2857
-2.5 | 0.125 | 0.00989 | -0.0822 | 12.639
-2 | 0.1809 | 0.00929 | -0.082 | 19.4726
-1.5 | 0.2358 | 0.0084 | -0.0821 | 28.0714
-1 | 0.289 | 0.00742 | -0.0822 | 38.9488
-0.5 | 0.3326 | 0.00643 | -0.0791 | 51.7263
0 | 0.4019 | 0.0064 | -0.0816 | 62.7969
0.5 | 0.4573 | 0.00657 | -0.0815 | 69.6043
1 | 0.513 | 0.0067 | -0.0814 | 76.5672
1.5 | 0.5687 | 0.00686 | -0.0813 | 82.9009
2 | 0.6242 | 0.00704 | -0.0812 | 88.6648
2.5 | 0.6796 | 0.00721 | -0.0811 | 94.258
3 | 0.7347 | 0.00737 | -0.0809 | 99.6879
3.5 | 0.7897 | 0.00754 | -0.0807 | 104.7347
4 | 0.8444 | 0.00773 | -0.0805 | 109.2367
4.5 | 0.8987 | 0.00795 | -0.0802 | 113.044
5 | 0.9525 | 0.00817 | -0.0798 | 116.5851
5.5 | 1.0037 | 0.00857 | -0.0791 | 117.1179
6 | 1.0525 | 0.00932 | -0.0781 | 112.9292
6.5 | 1.0911 | 0.01126 | -0.0761 | 96.9005
7 | 1.1265 | 0.0135 | -0.0737 | 83.4444
7.5 | 1.1598 | 0.01582 | -0.0708 | 73.3123
8 | 1.1994 | 0.0173 | -0.0684 | 69.3295
8.5 | 1.2341 | 0.01904 | -0.0655 | 64.8162
9 | 1.2637 | 0.02094 | -0.062 | 60.3486
9.5 | 1.2823 | 0.0231 | -0.057 | 55.5108
10 | 1.2942 | 0.02565 | -0.0517 | 50.4561
10.5 | 1.3053 | 0.02877 | -0.0474 | 45.3702
11 | 1.319 | 0.03237 | -0.0438 | 40.7476
11.5 | 1.3355 | 0.03641 | -0.0409 | 36.6795
12 | 1.3541 | 0.04192 | -0.0383 | 32.302
12.5 | 1.3639 | 0.04723 | -0.036 | 28.8778
13 | 1.3619 | 0.05346 | -0.0343 | 25.4751
13.5 | 1.3512 | 0.06031 | -0.0336 | 22.4042
14 | 1.2809 | 0.07796 | -0.0362 | 16.4302
14.5 | 1.2354 | 0.09244 | -0.042 | 13.3643
15 | 1.0702 | 0.14425 | -0.0728 | 7.4191
15.5 | 1.0299 | 0.17464 | -0.0903 | 5.8973
16 | 1.0278 | 0.18851 | -0.098 | 5.4522
16.5 | 1.0362 | 0.19745 | -0.103 | 5.2479
17 | 1.0503 | 0.20294 | -0.1059 | 5.1754
17.5 | 1.0475 | 0.2181 | -0.114 | 4.8028

## 27. Re 500k Mach 0.10 (1)
BIGFOIL.COM POLAR EXPORT
e174
EPPLER 174 |  |  |  | Cl Max: | 1.247 | at alpha= | 8.5 | deg
JavaFoil+Calcfoil stall+Eppler ext transition |  |  |  | L/D Max: | 119.315 | at alpha= | 5.5 | deg
Re: | 500000 |  |  | Cd Min: | 0.00613 | at alpha= | -1 | deg
Mach: | 0.1 |  |  | Cl=0 at alpha= | -3.6458 | deg
|  |  |  | @ Cl=0.1, Cd= | 0.0089588
|  |  |  | @ Cl=0.4, Cd= | 0.0062359
|  |  |  | @ Cl=0.6, Cd= | 0.0067371
alpha (deg) | Cl | Cd | Cm | Cl/Cd
-15 | -0.231 | 0.12727 | -0.029 | -1.815
-14.5 | -0.244 | 0.12215 | -0.029 | -1.996
-14 | -0.257 | 0.11718 | -0.029 | -2.19
-13.5 | -0.269 | 0.10809 | -0.029 | -2.491
-13 | -0.282 | 0.10191 | -0.029 | -2.763
-12.5 | -0.293 | 0.09601 | -0.028 | -3.053
-12 | -0.304 | 0.09086 | -0.028 | -3.342
-11.5 | -0.313 | 0.08489 | -0.028 | -3.684
-11 | -0.32 | 0.08012 | -0.028 | -3.992
-10.5 | -0.324 | 0.09715 | -0.026 | -3.34
-10 | -0.326 | 0.08878 | -0.026 | -3.676
-9.5 | -0.325 | 0.07999 | -0.026 | -4.06
-9 | -0.319 | 0.07092 | -0.026 | -4.504
-8.5 | -0.31 | 0.06681 | -0.025 | -4.637
-8 | -0.296 | 0.05969 | -0.025 | -4.954
-7.5 | -0.277 | 0.05655 | -0.025 | -4.897
-7 | -0.254 | 0.05222 | -0.024 | -4.854
-6.5 | -0.226 | 0.04855 | -0.024 | -4.648
-6 | -0.194 | 0.04505 | -0.024 | -4.299
-5.5 | -0.158 | 0.04169 | -0.025 | -3.789
-5 | -0.119 | 0.0392 | -0.026 | -3.036
-4.5 | -0.077 | 0.03713 | -0.027 | -2.085
-4 | -0.034 | 0.03528 | -0.027 | -0.955
-3.5 | 0.014 | 0.00909 | -0.075 | 1.59
-3 | 0.072 | 0.00903 | -0.075 | 8.007
-2.5 | 0.131 | 0.00888 | -0.076 | 14.748
-2 | 0.19 | 0.00876 | -0.076 | 21.693
-1.5 | 0.249 | 0.00843 | -0.076 | 29.548
-1 | 0.308 | 0.00613 | -0.076 | 50.254
-0.5 | 0.367 | 0.00618 | -0.077 | 59.449
0 | 0.426 | 0.00628 | -0.077 | 67.881
0.5 | 0.485 | 0.00643 | -0.077 | 75.412
1 | 0.543 | 0.00657 | -0.078 | 82.661
1.5 | 0.601 | 0.00674 | -0.078 | 89.101
2 | 0.659 | 0.00693 | -0.078 | 95.05
2.5 | 0.717 | 0.00711 | -0.079 | 100.764
3 | 0.775 | 0.00733 | -0.079 | 105.653
3.5 | 0.832 | 0.00759 | -0.079 | 109.664
4 | 0.889 | 0.00784 | -0.08 | 113.472
4.5 | 0.946 | 0.00815 | -0.08 | 116.055
5 | 1 | 0.00845 | -0.08 | 118.452
5.5 | 1.052 | 0.00881 | -0.081 | 119.315
6 | 1.1 | 0.00922 | -0.081 | 119.287
6.5 | 1.137 | 0.01537 | -0.081 | 73.981
7 | 1.174 | 0.01616 | -0.081 | 72.649
7.5 | 1.205 | 0.01707 | -0.081 | 70.63
8 | 1.23 | 0.01804 | -0.081 | 68.179
8.5 | 1.247 | 0.01927 | -0.081 | 64.702
9 | 1.032 | 0.05642 | -0.029 | 18.288
9.5 | 1.039 | 0.0605 | -0.028 | 17.166
10 | 1.039 | 0.06447 | -0.028 | 16.123
10.5 | 1.034 | 0.06989 | -0.028 | 14.798
11 | 1.023 | 0.07531 | -0.027 | 13.586
11.5 | 1.007 | 0.08065 | -0.027 | 12.484
12 | 0.985 | 0.0869 | -0.027 | 11.338
12.5 | 0.959 | 0.09459 | -0.028 | 10.142
13 | 0.93 | 0.09925 | -0.028 | 9.366
13.5 | 0.897 | 0.10721 | -0.029 | 8.364

## 28. Re 500k Mach 0.10 (2)
BIGFOIL.COM POLAR EXPORT
e174
EPPLER 174 |  |  |  | Cl Max: | 1.3536 | at alpha= | 12.5 | deg
XFOIL ncrit=9 |  |  |  | L/D Max: | 116.987 | at alpha= | 5.5 | deg
Re: | 500000 |  |  | Cd Min: | 0.21948 | at alpha= | 17.5 | deg
Mach: | 0.1 |  |  | Cl=0 at alpha= | -3.6445 | deg
|  |  |  | @ Cl=0.1, Cd= | 0.010591
|  |  |  | @ Cl=0.4, Cd= | 0.0064142
|  |  |  | @ Cl=0.6, Cd= | 0.0069708
alpha (deg) | Cl | Cd | Cm | Cl/Cd
-4.5 | -0.0871 | 0.02748 | -0.0847 | -3.1696
-4 | -0.0396 | 0.01575 | -0.0846 | -2.5143
-3.5 | 0.0161 | 0.01315 | -0.0836 | 1.2243
-3 | 0.0706 | 0.01133 | -0.083 | 6.2312
-2.5 | 0.1255 | 0.00995 | -0.0826 | 12.6131
-2 | 0.1817 | 0.00935 | -0.0824 | 19.4332
-1 | 0.2907 | 0.00748 | -0.0826 | 38.8636
-0.5 | 0.3351 | 0.00648 | -0.0797 | 51.713
0 | 0.4041 | 0.00641 | -0.082 | 63.0421
0.5 | 0.4599 | 0.00658 | -0.0819 | 69.8936
1 | 0.5158 | 0.00673 | -0.0818 | 76.6419
1.5 | 0.5718 | 0.00688 | -0.0817 | 83.1105
2 | 0.6277 | 0.00706 | -0.0816 | 88.9093
2.5 | 0.6834 | 0.00723 | -0.0814 | 94.5228
3 | 0.7389 | 0.0074 | -0.0813 | 99.8514
3.5 | 0.7943 | 0.00757 | -0.0811 | 104.9273
4 | 0.8493 | 0.00776 | -0.0808 | 109.4459
4.5 | 0.9039 | 0.00799 | -0.0805 | 113.1289
5 | 0.958 | 0.00822 | -0.0801 | 116.545
5.5 | 1.0096 | 0.00863 | -0.0793 | 116.9873
6 | 1.0582 | 0.00944 | -0.0782 | 112.0975
6.5 | 1.0963 | 0.01145 | -0.076 | 95.7467
7 | 1.1314 | 0.01373 | -0.0735 | 82.4035
7.5 | 1.1653 | 0.01598 | -0.0705 | 72.9224
8 | 1.2042 | 0.01753 | -0.068 | 68.6937
8.5 | 1.238 | 0.01933 | -0.0649 | 64.0455
9 | 1.2657 | 0.02131 | -0.061 | 59.3947
9.5 | 1.2809 | 0.02356 | -0.0554 | 54.3676
10 | 1.2921 | 0.0263 | -0.0503 | 49.1293
10.5 | 1.3033 | 0.02961 | -0.0462 | 44.0155
11 | 1.3173 | 0.03339 | -0.0428 | 39.4519
11.5 | 1.3332 | 0.03759 | -0.0399 | 35.4669
12 | 1.3481 | 0.04332 | -0.0373 | 31.1196
12.5 | 1.3536 | 0.04906 | -0.0352 | 27.5907
13 | 1.3473 | 0.0559 | -0.0338 | 24.102
13.5 | 1.3336 | 0.06342 | -0.0339 | 21.0281
14 | 1.2734 | 0.07949 | -0.0374 | 16.0196
14.5 | 1.2248 | 0.09522 | -0.0442 | 12.8628
15 | 1.1823 | 0.11204 | -0.0539 | 10.5525
15.5 | 1.1405 | 0.13163 | -0.0666 | 8.6644
16 | 1.0278 | 0.19052 | -0.0995 | 5.3947
16.5 | 1.0364 | 0.1996 | -0.1046 | 5.1924
17 | 1.0507 | 0.20528 | -0.1076 | 5.1184
17.5 | 1.0499 | 0.21948 | -0.1151 | 4.7836

## 29. Re 500k Mach 0.25 (1)
BIGFOIL.COM POLAR EXPORT
e174
EPPLER 174 |  |  |  | Cl Max: | 1.233 | at alpha= | 8 | deg
JavaFoil+Calcfoil stall+Eppler ext transition |  |  |  | L/D Max: | 118.747 | at alpha= | 5.5 | deg
Re: | 500000 |  |  | Cd Min: | 0.00623 | at alpha= | -1 | deg
Mach: | 0.25 |  |  | Cl=0 at alpha= | -3.6531 | deg
|  |  |  | @ Cl=0.1, Cd= | 0.009035
|  |  |  | @ Cl=0.4, Cd= | 0.0062915
|  |  |  | @ Cl=0.6, Cd= | 0.0067839
alpha (deg) | Cl | Cd | Cm | Cl/Cd
-13 | -0.053 | 0.1086 | -0.03 | -0.487
-12.5 | -0.05 | 0.10055 | -0.031 | -0.498
-12 | -0.047 | 0.09483 | -0.031 | -0.499
-11.5 | -0.09 | 0.08778 | -0.031 | -1.023
-11 | -0.142 | 0.08387 | -0.03 | -1.692
-10.5 | -0.178 | 0.07818 | -0.03 | -2.281
-10 | -0.208 | 0.07384 | -0.03 | -2.811
-9.5 | -0.231 | 0.06948 | -0.029 | -3.318
-9 | -0.247 | 0.06377 | -0.028 | -3.872
-8.5 | -0.256 | 0.07612 | -0.027 | -3.365
-8 | -0.258 | 0.06822 | -0.027 | -3.781
-7.5 | -0.252 | 0.06332 | -0.026 | -3.98
-7 | -0.238 | 0.05698 | -0.025 | -4.185
-6.5 | -0.218 | 0.05164 | -0.025 | -4.216
-6 | -0.19 | 0.04692 | -0.025 | -4.059
-5.5 | -0.158 | 0.04325 | -0.024 | -3.642
-5 | -0.12 | 0.04003 | -0.026 | -2.995
-4.5 | -0.079 | 0.03754 | -0.027 | -2.092
-4 | -0.034 | 0.03559 | -0.028 | -0.965
-3.5 | 0.015 | 0.00915 | -0.077 | 1.616
-3 | 0.074 | 0.0091 | -0.077 | 8.143
-2.5 | 0.134 | 0.00895 | -0.078 | 15.021
-2 | 0.195 | 0.00879 | -0.078 | 22.19
-1.5 | 0.256 | 0.00847 | -0.078 | 30.23
-1 | 0.317 | 0.00623 | -0.079 | 50.837
-0.5 | 0.377 | 0.00625 | -0.079 | 60.355
0 | 0.438 | 0.00636 | -0.079 | 68.827
0.5 | 0.498 | 0.00652 | -0.08 | 76.429
1 | 0.558 | 0.00667 | -0.08 | 83.734
1.5 | 0.617 | 0.00683 | -0.08 | 90.296
2 | 0.677 | 0.00703 | -0.081 | 96.307
2.5 | 0.737 | 0.00723 | -0.081 | 101.823
3 | 0.796 | 0.0075 | -0.081 | 106.194
3.5 | 0.855 | 0.00773 | -0.082 | 110.597
4 | 0.914 | 0.00801 | -0.082 | 114.096
4.5 | 0.972 | 0.00836 | -0.082 | 116.229
5 | 1.027 | 0.0087 | -0.083 | 117.984
5.5 | 1.079 | 0.00908 | -0.083 | 118.747
6 | 1.126 | 0.00953 | -0.083 | 118.225
6.5 | 1.159 | 0.01607 | -0.083 | 72.149
7 | 1.192 | 0.01701 | -0.083 | 70.104
7.5 | 1.218 | 0.01806 | -0.083 | 67.427
8 | 1.233 | 0.01936 | -0.083 | 63.672
8.5 | 1.018 | 0.05387 | -0.029 | 18.895
9 | 1.019 | 0.0581 | -0.029 | 17.533
9.5 | 1.01 | 0.06206 | -0.028 | 16.278
10 | 0.992 | 0.06741 | -0.028 | 14.711
10.5 | 0.963 | 0.07443 | -0.027 | 12.934
11 | 0.924 | 0.08196 | -0.028 | 11.273
11.5 | 0.875 | 0.09017 | -0.029 | 9.707
12 | 0.818 | 0.10014 | -0.029 | 8.166
12.5 | 0.752 | 0.11126 | -0.03 | 6.761
13 | 0.68 | 0.12572 | -0.031 | 5.409

## 30. Re 500k Mach 0.25 (2)
BIGFOIL.COM POLAR EXPORT
e174
EPPLER 174 |  |  |  | Cl Max: | 1.3129 | at alpha= | 11.5 | deg
XFOIL ncrit=9 |  |  |  | L/D Max: | 117.18 | at alpha= | 5 | deg
Re: | 500000 |  |  | Cd Min: | 0.24884 | at alpha= | -20 | deg
Mach: | 0.25 |  |  | Cl=0 at alpha= | -3.6289 | deg
|  |  |  | @ Cl=0.1, Cd= | 0.011073
|  |  |  | @ Cl=0.4, Cd= | 0.0065845
|  |  |  | @ Cl=0.6, Cd= | 0.0070671
alpha (deg) | Cl | Cd | Cm | Cl/Cd
-20 | -0.6754 | 0.24884 | 0.0456 | -2.7142
-19.5 | -0.6572 | 0.24233 | 0.0418 | -2.712
-19 | -0.6388 | 0.23591 | 0.0378 | -2.7078
-18.5 | -0.6204 | 0.22938 | 0.0338 | -2.7047
-18 | -0.6019 | 0.22261 | 0.0298 | -2.7038
-17.5 | -0.5833 | 0.21585 | 0.0259 | -2.7023
-17 | -0.5647 | 0.20912 | 0.0213 | -2.7004
-16.5 | -0.5477 | 0.20251 | 0.017 | -2.7046
-16 | -0.5312 | 0.19584 | 0.0129 | -2.7124
-15 | -0.4963 | 0.1808 | 0.0071 | -2.745
-14.5 | -0.4795 | 0.17409 | 0.0039 | -2.7543
-14 | -0.4633 | 0.16743 | 0.0009 | -2.7671
-13.5 | -0.4476 | 0.16068 | -0.0023 | -2.7857
-13 | -0.4326 | 0.15372 | -0.0053 | -2.8142
-12.5 | -0.418 | 0.14668 | -0.0086 | -2.8497
-12 | -0.4097 | 0.13987 | -0.0138 | -2.9291
-11.5 | -0.3984 | 0.13289 | -0.0173 | -2.998
-11 | -0.3809 | 0.12522 | -0.0175 | -3.0418
-10.5 | -0.3671 | 0.11904 | -0.0197 | -3.0838
-10 | -0.355 | 0.11248 | -0.0223 | -3.1561
-9.5 | -0.3434 | 0.10602 | -0.025 | -3.239
-9 | -0.3338 | 0.09925 | -0.0284 | -3.3632
-8.5 | -0.3266 | 0.09261 | -0.0329 | -3.5266
-8 | -0.3196 | 0.08601 | -0.0362 | -3.7158
-7.5 | -0.3246 | 0.07867 | -0.038 | -4.1261
-7 | -0.2954 | 0.07132 | -0.0454 | -4.1419
-6.5 | -0.2398 | 0.0615 | -0.0631 | -3.8992
-6 | -0.2157 | 0.053 | -0.072 | -4.0698
-5 | -0.143 | 0.03374 | -0.0855 | -4.2383
-4.5 | -0.0889 | 0.02956 | -0.0865 | -3.0074
-4 | -0.0426 | 0.01737 | -0.0873 | -2.4525
-3.5 | 0.0148 | 0.01376 | -0.0863 | 1.0756
-3 | 0.0718 | 0.01192 | -0.0856 | 6.0235
-2.5 | 0.1284 | 0.01022 | -0.0851 | 12.5636
-2 | 0.1865 | 0.00953 | -0.0848 | 19.5698
-1.5 | 0.244 | 0.00869 | -0.0848 | 28.0783
-1 | 0.2999 | 0.00778 | -0.0849 | 38.5476
-0.5 | 0.349 | 0.00679 | -0.0829 | 51.3991
0 | 0.416 | 0.00652 | -0.0842 | 63.8037
0.5 | 0.4738 | 0.00667 | -0.084 | 71.0345
1 | 0.5316 | 0.00684 | -0.0839 | 77.7193
1.5 | 0.5893 | 0.00703 | -0.0838 | 83.8265
2 | 0.647 | 0.00723 | -0.0836 | 89.4882
2.5 | 0.7046 | 0.00739 | -0.0834 | 95.3451
3 | 0.762 | 0.00758 | -0.0832 | 100.5277
3.5 | 0.8193 | 0.00777 | -0.0829 | 105.444
4 | 0.8765 | 0.00795 | -0.0825 | 110.2516
4.5 | 0.9333 | 0.00817 | -0.0821 | 114.235
5 | 0.989 | 0.00844 | -0.0814 | 117.1801
5.5 | 1.0418 | 0.00894 | -0.0803 | 116.5324
6 | 1.0882 | 0.01017 | -0.0784 | 107.001
6.5 | 1.124 | 0.01253 | -0.0756 | 89.7047
7 | 1.1555 | 0.01512 | -0.0721 | 76.422
7.5 | 1.1937 | 0.01691 | -0.0689 | 70.5914
8 | 1.2267 | 0.01887 | -0.065 | 65.0079
8.5 | 1.2516 | 0.02099 | -0.0601 | 59.6284
9 | 1.2637 | 0.02344 | -0.0539 | 53.9121
9.5 | 1.2727 | 0.02662 | -0.0487 | 47.8099
10 | 1.2825 | 0.03039 | -0.0446 | 42.2014
10.5 | 1.2939 | 0.03464 | -0.0412 | 37.3528
11 | 1.3061 | 0.03948 | -0.0381 | 33.0826
11.5 | 1.3129 | 0.04513 | -0.0358 | 29.0915
12 | 1.3101 | 0.05173 | -0.0346 | 25.3257
12.5 | 1.2972 | 0.05995 | -0.0347 | 21.638
13 | 1.2752 | 0.06981 | -0.0366 | 18.2667
13.5 | 1.2485 | 0.08135 | -0.0406 | 15.3473
14 | 1.2157 | 0.09535 | -0.0473 | 12.7499
14.5 | 1.1654 | 0.1153 | -0.0591 | 10.1075
15 | 1.1208 | 0.13733 | -0.0733 | 8.1614
15.5 | 1.0692 | 0.16661 | -0.0911 | 6.4174
16 | 1.0331 | 0.1994 | -0.1067 | 5.181
16.5 | 1.0432 | 0.20921 | -0.1122 | 4.9864

## 31. Re 500k Mach 0.50 (1)
BIGFOIL.COM POLAR EXPORT
e174
EPPLER 174 |  |  |  | Cl Max: | 1.243 | at alpha= | 20 | deg
JavaFoil+Calcfoil stall+Eppler ext transition |  |  |  | L/D Max: | 138.227 | at alpha= | 5.5 | deg
Re: | 500000 |  |  | Cd Min: | 0.00658 | at alpha= | -0.5 | deg
Mach: | 0.5 |  |  | Cl=0 at alpha= | -3.6354 | deg
|  |  |  | @ Cl=0.1, Cd= | 0.023437
|  |  |  | @ Cl=0.4, Cd= | 0.0066253
|  |  |  | @ Cl=0.6, Cd= | 0.0070048
alpha (deg) | Cl | Cd | Cm | Cl/Cd
-20 | -0.867 | 0.22052 | -0.043 | -3.931
-19.5 | -0.84 | 0.21244 | -0.042 | -3.953
-19 | -0.814 | 0.20561 | -0.042 | -3.958
-18.5 | -0.788 | 0.20077 | -0.041 | -3.926
-18 | -0.762 | 0.19698 | -0.041 | -3.87
-17.5 | -0.737 | 0.1922 | -0.041 | -3.833
-17 | -0.711 | 0.1881 | -0.041 | -3.779
-16.5 | -0.685 | 0.17436 | -0.041 | -3.928
-16 | -0.659 | 0.17238 | -0.042 | -3.823
-15.5 | -0.633 | 0.16543 | -0.042 | -3.826
-15 | -0.607 | 0.16118 | -0.042 | -3.767
-14.5 | -0.579 | 0.15276 | -0.039 | -3.791
-14 | -0.553 | 0.14988 | -0.038 | -3.686
-13.5 | -0.526 | 0.14406 | -0.038 | -3.652
-13 | -0.5 | 0.13781 | -0.037 | -3.626
-12.5 | -0.473 | 0.1352 | -0.038 | -3.502
-12 | -0.447 | 0.13348 | -0.038 | -3.35
-11.5 | -0.421 | 0.12655 | -0.038 | -3.325
-11 | -0.394 | 0.12338 | -0.038 | -3.196
-10.5 | -0.367 | 0.11328 | -0.035 | -3.241
-10 | -0.34 | 0.106 | -0.034 | -3.211
-9.5 | -0.314 | 0.107 | -0.033 | -2.932
-9 | -0.287 | 0.10434 | -0.033 | -2.753
-8.5 | -0.261 | 0.09696 | -0.034 | -2.689
-8 | -0.234 | 0.0943 | -0.034 | -2.482
-7.5 | -0.207 | 0.09183 | -0.034 | -2.258
-7 | -0.18 | 0.08181 | -0.031 | -2.206
-6.5 | -0.154 | 0.06016 | -0.032 | -2.556
-6 | -0.127 | 0.05199 | -0.032 | -2.444
-5.5 | -0.1 | 0.04634 | -0.032 | -2.165
-5 | -0.074 | 0.04216 | -0.033 | -1.745
-4.5 | -0.069 | 0.04709 | -0.03 | -1.466
-4 | -0.035 | 0.03866 | -0.028 | -0.914
-3.5 | 0.013 | 0.03543 | -0.03 | 0.361
-3 | 0.065 | 0.03357 | -0.034 | 1.947
-2.5 | 0.149 | 0.00925 | -0.087 | 16.123
-2 | 0.218 | 0.00907 | -0.087 | 23.985
-1.5 | 0.286 | 0.00893 | -0.087 | 32.037
-1 | 0.354 | 0.00672 | -0.088 | 52.684
-0.5 | 0.422 | 0.00658 | -0.088 | 64.13
0 | 0.49 | 0.00672 | -0.089 | 72.877
0.5 | 0.557 | 0.00687 | -0.089 | 81.037
1 | 0.624 | 0.00708 | -0.089 | 88.119
1.5 | 0.689 | 0.0073 | -0.09 | 94.403
2 | 0.756 | 0.00759 | -0.09 | 99.681
2.5 | 0.823 | 0.00785 | -0.09 | 104.809
3 | 0.889 | 0.00816 | -0.091 | 108.956
3.5 | 0.954 | 0.00849 | -0.091 | 112.383
4 | 1.019 | 0.00893 | -0.092 | 114.099
4.5 | 1.083 | 0.00942 | -0.092 | 114.967
5 | 1.141 | 0.00996 | -0.092 | 114.578
5.5 | 1.187 | 0.00859 | -0.093 | 138.227
6 | 1.202 | 0.01867 | -0.091 | 64.388
6.5 | 1.211 | 0.0204 | -0.091 | 59.329
7 | 0.974 | 0.0474 | -0.031 | 20.544
7.5 | 0.816 | 0.06115 | -0.03 | 13.341
8 | 0.618 | 0.07817 | -0.033 | 7.908
8.5 | 0.644 | 0.08608 | -0.033 | 7.485
9 | 0.67 | 0.08879 | -0.033 | 7.55
9.5 | 0.697 | 0.1023 | -0.037 | 6.813
10 | 0.723 | 0.10666 | -0.038 | 6.777
10.5 | 0.749 | 0.11099 | -0.037 | 6.746
11 | 0.776 | 0.12407 | -0.044 | 6.259
11.5 | 0.802 | 0.1296 | -0.043 | 6.187
12 | 0.828 | 0.13414 | -0.044 | 6.17
12.5 | 0.854 | 0.13788 | -0.045 | 6.192
13 | 0.883 | 0.14678 | -0.051 | 6.014
13.5 | 0.907 | 0.15021 | -0.05 | 6.04
14 | 0.933 | 0.15649 | -0.05 | 5.96
14.5 | 0.959 | 0.16513 | -0.051 | 5.805
15 | 0.985 | 0.16866 | -0.053 | 5.842
15.5 | 1.013 | 0.17798 | -0.056 | 5.69
16 | 1.038 | 0.18457 | -0.056 | 5.624
16.5 | 1.063 | 0.18717 | -0.057 | 5.682
17 | 1.089 | 0.19541 | -0.057 | 5.572
17.5 | 1.115 | 0.20329 | -0.059 | 5.484
18 | 1.146 | 0.21102 | -0.063 | 5.43
18.5 | 1.168 | 0.21992 | -0.061 | 5.311
19 | 1.193 | 0.22431 | -0.062 | 5.319
19.5 | 1.217 | 0.23043 | -0.062 | 5.284
20 | 1.243 | 0.23769 | -0.063 | 5.229

## 32. Re 500k Mach 0.50 (2)
BIGFOIL.COM POLAR EXPORT
e174
EPPLER 174 |  |  |  | Cl Max: | 1.2589 | at alpha= | 9.5 | deg
XFOIL ncrit=9 |  |  |  | L/D Max: | 117.229 | at alpha= | 5 | deg
Re: | 500000 |  |  | Cd Min: | 0.27026 | at alpha= | -20 | deg
Mach: | 0.5 |  |  | Cl=0 at alpha= | -3.5919 | deg
|  |  |  | @ Cl=0.1, Cd= | 0.013521
|  |  |  | @ Cl=0.4, Cd= | 0.0080135
|  |  |  | @ Cl=0.6, Cd= | 0.0074057
alpha (deg) | Cl | Cd | Cm | Cl/Cd
-20 | -0.7356 | 0.27026 | 0.0559 | -2.7218
-19.5 | -0.7129 | 0.26246 | 0.0509 | -2.7162
-19 | -0.69 | 0.25451 | 0.0459 | -2.7111
-18.5 | -0.6671 | 0.24656 | 0.0411 | -2.7056
-18 | -0.6434 | 0.23852 | 0.0359 | -2.6975
-17.5 | -0.6208 | 0.23093 | 0.0307 | -2.6883
-16.5 | -0.5766 | 0.21467 | 0.0219 | -2.686
-16 | -0.5545 | 0.20699 | 0.0179 | -2.6789
-15.5 | -0.5326 | 0.19946 | 0.0137 | -2.6702
-15 | -0.511 | 0.19189 | 0.0096 | -2.663
-14.5 | -0.4898 | 0.18435 | 0.0056 | -2.6569
-14 | -0.4691 | 0.17675 | 0.0017 | -2.654
-13.5 | -0.4486 | 0.16921 | -0.0024 | -2.6511
-13 | -0.4318 | 0.16222 | -0.0076 | -2.6618
-12.5 | -0.4162 | 0.15518 | -0.012 | -2.682
-12 | -0.3938 | 0.14641 | -0.0131 | -2.6897
-11.5 | -0.3759 | 0.13941 | -0.016 | -2.6964
-11 | -0.3587 | 0.13242 | -0.0192 | -2.7088
-10.5 | -0.3435 | 0.12559 | -0.0235 | -2.7351
-10 | -0.3332 | 0.11914 | -0.0281 | -2.7967
-9.5 | -0.3189 | 0.11231 | -0.0315 | -2.8395
-9 | -0.3017 | 0.10425 | -0.032 | -2.894
-8.5 | -0.2866 | 0.09798 | -0.0337 | -2.9251
-8 | -0.2738 | 0.09188 | -0.0357 | -2.98
-7.5 | -0.2485 | 0.08443 | -0.0425 | -2.9433
-7 | -0.1974 | 0.07465 | -0.0616 | -2.6443
-6.5 | -0.1894 | 0.06877 | -0.064 | -2.7541
-6 | -0.1854 | 0.06205 | -0.0652 | -2.9879
-5.5 | -0.1653 | 0.05589 | -0.0702 | -2.9576
-5 | -0.1352 | 0.04809 | -0.0793 | -2.8114
-4.5 | -0.0843 | 0.03857 | -0.0908 | -2.1856
-4 | -0.0466 | 0.02768 | -0.0958 | -1.6835
-3.5 | 0.0105 | 0.02048 | -0.0977 | 0.5127
-3 | 0.0742 | 0.01453 | -0.0974 | 5.1067
-2.5 | 0.1404 | 0.01194 | -0.0963 | 11.7588
-2 | 0.2069 | 0.01056 | -0.0954 | 19.5928
-1.5 | 0.274 | 0.00973 | -0.0948 | 28.1603
-1 | 0.3396 | 0.00892 | -0.0947 | 38.0717
-0.5 | 0.4029 | 0.00797 | -0.0946 | 50.5521
0 | 0.4695 | 0.00699 | -0.0936 | 67.1674
0.5 | 0.5354 | 0.00719 | -0.0934 | 74.4645
1 | 0.6013 | 0.00741 | -0.0931 | 81.1471
1.5 | 0.6674 | 0.00763 | -0.0928 | 87.4705
2 | 0.7336 | 0.00785 | -0.0925 | 93.4522
2.5 | 0.7998 | 0.00807 | -0.092 | 99.1078
3 | 0.8659 | 0.00831 | -0.0914 | 104.1998
3.5 | 0.932 | 0.00856 | -0.0905 | 108.8785
4 | 0.9982 | 0.00881 | -0.0894 | 113.3031
4.5 | 1.0639 | 0.00912 | -0.088 | 116.6557
5 | 1.1254 | 0.0096 | -0.0857 | 117.2292
5.5 | 1.1737 | 0.01109 | -0.0818 | 105.8341
6 | 1.2075 | 0.0136 | -0.0765 | 88.7868
6.5 | 1.2273 | 0.01656 | -0.0696 | 74.1123
7 | 1.2387 | 0.0193 | -0.0613 | 64.1813
7.5 | 1.2502 | 0.02266 | -0.0549 | 55.1721
8 | 1.2566 | 0.02724 | -0.0502 | 46.1307
8.5 | 1.2581 | 0.0328 | -0.0466 | 38.3567
9 | 1.2587 | 0.03882 | -0.0434 | 32.424
9.5 | 1.2589 | 0.04533 | -0.0409 | 27.7719
10 | 1.2521 | 0.05313 | -0.0398 | 23.5667
10.5 | 1.2356 | 0.06277 | -0.041 | 19.6846
11 | 1.2117 | 0.07438 | -0.0449 | 16.2907
11.5 | 1.183 | 0.08786 | -0.0514 | 13.4646
12 | 1.1519 | 0.1031 | -0.0601 | 11.1726
12.5 | 1.1236 | 0.11943 | -0.0701 | 9.408
13 | 1.0989 | 0.13665 | -0.081 | 8.0417
13.5 | 1.0804 | 0.15381 | -0.0914 | 7.0243
14 | 1.0713 | 0.16977 | -0.1007 | 6.3103
14.5 | 1.0714 | 0.18383 | -0.1088 | 5.8282

## 33. Re 750k Mach 0.00 (1)
BIGFOIL.COM POLAR EXPORT
e174
EPPLER 174 |  |  |  | Cl Max: | 1.269 | at alpha= | 9.5 | deg
JavaFoil+Calcfoil stall+Eppler ext transition |  |  |  | L/D Max: | 133.32 | at alpha= | 5.5 | deg
Re: | 750000 |  |  | Cd Min: | 0.00546 | at alpha= | -0.5 | deg
Mach: | 0 |  |  | Cl=0 at alpha= | -3.625 | deg
|  |  |  | @ Cl=0.1, Cd= | 0.0082124
|  |  |  | @ Cl=0.4, Cd= | 0.0054956
|  |  |  | @ Cl=0.6, Cd= | 0.0059462
alpha (deg) | Cl | Cd | Cm | Cl/Cd
-15.5 | -0.257 | 0.12716 | -0.03 | -2.019
-15 | -0.268 | 0.12132 | -0.03 | -2.208
-14.5 | -0.279 | 0.11228 | -0.03 | -2.484
-14 | -0.29 | 0.1077 | -0.03 | -2.692
-13.5 | -0.301 | 0.10325 | -0.03 | -2.911
-13 | -0.311 | 0.09712 | -0.03 | -3.198
-12.5 | -0.32 | 0.09115 | -0.03 | -3.508
-12 | -0.328 | 0.08531 | -0.03 | -3.841
-11.5 | -0.334 | 0.07999 | -0.03 | -4.177
-11 | -0.338 | 0.07656 | -0.029 | -4.421
-10.5 | -0.34 | 0.07184 | -0.028 | -4.738
-10 | -0.34 | 0.06846 | -0.028 | -4.961
-9.5 | -0.335 | 0.07378 | -0.026 | -4.545
-9 | -0.328 | 0.06594 | -0.026 | -4.969
-8.5 | -0.316 | 0.06278 | -0.026 | -5.032
-8 | -0.3 | 0.05642 | -0.026 | -5.317
-7.5 | -0.28 | 0.0538 | -0.025 | -5.199
-7 | -0.255 | 0.0499 | -0.025 | -5.113
-6.5 | -0.226 | 0.04633 | -0.025 | -4.888
-6 | -0.194 | 0.04349 | -0.025 | -4.459
-5.5 | -0.158 | 0.0404 | -0.026 | -3.908
-5 | -0.119 | 0.03809 | -0.026 | -3.119
-4.5 | -0.077 | 0.03599 | -0.031 | -2.147
-4 | -0.042 | 0.00849 | -0.074 | -4.931
-3.5 | 0.014 | 0.00845 | -0.075 | 1.705
-3 | 0.072 | 0.00828 | -0.075 | 8.69
-2.5 | 0.13 | 0.00814 | -0.075 | 16.005
-2 | 0.189 | 0.00801 | -0.075 | 23.6
-1.5 | 0.248 | 0.00603 | -0.076 | 41.155
-1 | 0.307 | 0.00558 | -0.076 | 54.92
-0.5 | 0.365 | 0.00546 | -0.076 | 66.96
0 | 0.424 | 0.00552 | -0.077 | 76.77
0.5 | 0.482 | 0.00565 | -0.077 | 85.307
1 | 0.541 | 0.0058 | -0.077 | 93.251
1.5 | 0.598 | 0.00594 | -0.078 | 100.539
2 | 0.656 | 0.00612 | -0.078 | 107.113
2.5 | 0.713 | 0.0063 | -0.078 | 113.241
3 | 0.771 | 0.00651 | -0.079 | 118.509
3.5 | 0.828 | 0.00674 | -0.079 | 122.909
4 | 0.885 | 0.00697 | -0.079 | 127.032
4.5 | 0.941 | 0.00725 | -0.08 | 129.856
5 | 0.995 | 0.00754 | -0.08 | 132.055
5.5 | 1.047 | 0.00785 | -0.08 | 133.32
6 | 1.095 | 0.00822 | -0.081 | 133.242
6.5 | 1.135 | 0.01153 | -0.081 | 98.433
7 | 1.173 | 0.0148 | -0.081 | 79.242
7.5 | 1.206 | 0.01559 | -0.081 | 77.37
8 | 1.233 | 0.01645 | -0.081 | 74.937
8.5 | 1.252 | 0.0175 | -0.081 | 71.537
9 | 1.264 | 0.0186 | -0.081 | 67.959
9.5 | 1.269 | 0.01984 | -0.081 | 63.947
10 | 1.267 | 0.02097 | -0.081 | 60.413
10.5 | 1.043 | 0.0668 | -0.029 | 15.608
11 | 1.035 | 0.07235 | -0.029 | 14.301
11.5 | 1.022 | 0.07733 | -0.029 | 13.216
12 | 1.004 | 0.08275 | -0.028 | 12.137
12.5 | 0.983 | 0.0892 | -0.029 | 11.018
13 | 0.958 | 0.09337 | -0.029 | 10.256
13.5 | 0.929 | 0.10047 | -0.029 | 9.25
14 | 0.899 | 0.10848 | -0.03 | 8.284
14.5 | 0.866 | 0.11664 | -0.031 | 7.425

## 34. Re 750k Mach 0.00 (2)
BIGFOIL.COM POLAR EXPORT
e174
EPPLER 174 |  |  |  | Cl Max: | 1.3848 | at alpha= | 13 | deg
XFOIL ncrit=9 |  |  |  | L/D Max: | 131.044 | at alpha= | 5 | deg
Re: | 750000 |  |  | Cd Min: | 0.24445 | at alpha= | -20 | deg
Mach: | 0 |  |  | Cl=0 at alpha= | -3.6222 | deg
|  |  |  | @ Cl=0.1, Cd= | 0.009221
|  |  |  | @ Cl=0.4, Cd= | 0.0054829
|  |  |  | @ Cl=0.6, Cd= | 0.0059227
alpha (deg) | Cl | Cd | Cm | Cl/Cd
-20 | -0.6605 | 0.24445 | 0.0431 | -2.702
-19.5 | -0.6431 | 0.23816 | 0.0391 | -2.7003
-19 | -0.6255 | 0.2317 | 0.0352 | -2.6996
-18.5 | -0.6076 | 0.22503 | 0.0314 | -2.7001
-18 | -0.59 | 0.21814 | 0.0271 | -2.7047
-17.5 | -0.5732 | 0.21152 | 0.0231 | -2.7099
-17 | -0.5574 | 0.20487 | 0.0189 | -2.7207
-16 | -0.5252 | 0.19061 | 0.0121 | -2.7554
-15.5 | -0.5087 | 0.18414 | 0.0095 | -2.7626
-15 | -0.4929 | 0.17773 | 0.0064 | -2.7733
-14.5 | -0.4776 | 0.17105 | 0.0032 | -2.7922
-14 | -0.463 | 0.16442 | 0.0002 | -2.816
-13.5 | -0.4487 | 0.15765 | -0.0028 | -2.8462
-13 | -0.4352 | 0.15069 | -0.0057 | -2.888
-12.5 | -0.422 | 0.14351 | -0.0089 | -2.9406
-12 | -0.4135 | 0.13589 | -0.0133 | -3.0429
-11.5 | -0.4026 | 0.12872 | -0.0163 | -3.1277
-11 | -0.3914 | 0.12139 | -0.0176 | -3.2243
-10.5 | -0.3788 | 0.11528 | -0.0198 | -3.2859
-10 | -0.3671 | 0.10922 | -0.0221 | -3.3611
-9.5 | -0.3566 | 0.10288 | -0.0246 | -3.4662
-9 | -0.3478 | 0.09627 | -0.0272 | -3.6128
-8.5 | -0.3402 | 0.08972 | -0.03 | -3.7918
-8 | -0.3376 | 0.08227 | -0.0341 | -4.1036
-7.5 | -0.3349 | 0.07561 | -0.0373 | -4.4293
-7 | -0.2709 | 0.06144 | -0.063 | -4.4092
-6.5 | -0.2583 | 0.04906 | -0.0737 | -5.265
-6 | -0.2275 | 0.04162 | -0.0783 | -5.4661
-5.5 | -0.1884 | 0.03376 | -0.0819 | -5.5806
-5 | -0.1446 | 0.02305 | -0.0839 | -6.2733
-4.5 | -0.0948 | 0.02038 | -0.0841 | -4.6516
-3.5 | 0.0132 | 0.01083 | -0.0821 | 1.2188
-3 | 0.0682 | 0.00965 | -0.0818 | 7.0674
-2.5 | 0.1238 | 0.0089 | -0.0816 | 13.9101
-2 | 0.18 | 0.0084 | -0.0815 | 21.4286
-1.5 | 0.2357 | 0.00771 | -0.0816 | 30.5707
-1 | 0.2909 | 0.00709 | -0.0818 | 41.0296
-0.5 | 0.3443 | 0.00628 | -0.0818 | 54.8248
0 | 0.4002 | 0.00548 | -0.0811 | 73.0292
0.5 | 0.4575 | 0.00558 | -0.0814 | 81.9892
1 | 0.5135 | 0.00569 | -0.0814 | 90.246
1.5 | 0.5693 | 0.00584 | -0.0813 | 97.4829
2 | 0.625 | 0.00599 | -0.0812 | 104.3406
2.5 | 0.6807 | 0.00614 | -0.0812 | 110.8632
3 | 0.7362 | 0.00629 | -0.0811 | 117.0429
3.5 | 0.7916 | 0.00646 | -0.081 | 122.5387
4 | 0.8468 | 0.00664 | -0.0809 | 127.5301
4.5 | 0.9013 | 0.00689 | -0.0807 | 130.8128
5 | 0.954 | 0.00728 | -0.0803 | 131.044
5.5 | 1.0051 | 0.00789 | -0.0796 | 127.3891
6 | 1.0477 | 0.00953 | -0.0781 | 109.937
6.5 | 1.0887 | 0.01129 | -0.0764 | 96.4305
7 | 1.1247 | 0.0135 | -0.0739 | 83.3111
7.5 | 1.1696 | 0.0146 | -0.0723 | 80.1096
8 | 1.2115 | 0.01591 | -0.0704 | 76.1471
8.5 | 1.2468 | 0.01769 | -0.0675 | 70.4805
9 | 1.2811 | 0.01929 | -0.0646 | 66.4126
9.5 | 1.3074 | 0.02123 | -0.0607 | 61.5827
10 | 1.3212 | 0.02341 | -0.0549 | 56.4374
10.5 | 1.3322 | 0.02612 | -0.0499 | 51.0031
11 | 1.3451 | 0.02916 | -0.0461 | 46.1283
11.5 | 1.3582 | 0.03254 | -0.0431 | 41.7394
12 | 1.3696 | 0.03656 | -0.0405 | 37.4617
12.5 | 1.3795 | 0.04118 | -0.0382 | 33.4993
13 | 1.3848 | 0.04659 | -0.0364 | 29.7231
13.5 | 1.3829 | 0.05289 | -0.0353 | 26.1467
14 | 1.3715 | 0.06072 | -0.0353 | 22.5873
14.5 | 1.352 | 0.0698 | -0.0369 | 19.3696
15 | 1.2695 | 0.09169 | -0.0444 | 13.8456
15.5 | 1.2229 | 0.10932 | -0.0539 | 11.1864
16 | 1.1798 | 0.12886 | -0.0661 | 9.1557
16.5 | 1.0637 | 0.18284 | -0.0973 | 5.8177
17 | 1.0451 | 0.2028 | -0.108 | 5.1534
17.5 | 1.0523 | 0.21751 | -0.1159 | 4.8379
18 | 1.0629 | 0.22659 | -0.1212 | 4.6909

## 35. Re 750k Mach 0.10 (1)
BIGFOIL.COM POLAR EXPORT
e174
EPPLER 174 |  |  |  | Cl Max: | 1.264 | at alpha= | 9.5 | deg
JavaFoil+Calcfoil stall+Eppler ext transition |  |  |  | L/D Max: | 133.527 | at alpha= | 5.5 | deg
Re: | 750000 |  |  | Cd Min: | 0.00547 | at alpha= | -0.5 | deg
Mach: | 0.1 |  |  | Cl=0 at alpha= | -3.625 | deg
|  |  |  | @ Cl=0.1, Cd= | 0.0082378
|  |  |  | @ Cl=0.4, Cd= | 0.0055036
|  |  |  | @ Cl=0.6, Cd= | 0.0059769
alpha (deg) | Cl | Cd | Cm | Cl/Cd
-15 | -0.231 | 0.12112 | -0.03 | -1.908
-14.5 | -0.244 | 0.11602 | -0.03 | -2.103
-14 | -0.257 | 0.11004 | -0.03 | -2.334
-13.5 | -0.27 | 0.10496 | -0.03 | -2.568
-13 | -0.282 | 0.09834 | -0.03 | -2.866
-12.5 | -0.293 | 0.09258 | -0.03 | -3.169
-12 | -0.304 | 0.08709 | -0.03 | -3.49
-11.5 | -0.313 | 0.08057 | -0.03 | -3.884
-11 | -0.32 | 0.07767 | -0.03 | -4.122
-10.5 | -0.325 | 0.0723 | -0.029 | -4.493
-10 | -0.327 | 0.06896 | -0.029 | -4.738
-9.5 | -0.325 | 0.06465 | -0.028 | -5.027
-9 | -0.32 | 0.06033 | -0.028 | -5.298
-8.5 | -0.31 | 0.06346 | -0.026 | -4.883
-8 | -0.296 | 0.05729 | -0.026 | -5.162
-7.5 | -0.277 | 0.05411 | -0.025 | -5.118
-7 | -0.254 | 0.05029 | -0.025 | -5.042
-6.5 | -0.226 | 0.04665 | -0.025 | -4.838
-6 | -0.194 | 0.04355 | -0.025 | -4.448
-5.5 | -0.158 | 0.04045 | -0.026 | -3.905
-5 | -0.119 | 0.03824 | -0.026 | -3.113
-4.5 | -0.077 | 0.0362 | -0.027 | -2.139
-4 | -0.042 | 0.0085 | -0.075 | -4.944
-3.5 | 0.014 | 0.00841 | -0.075 | 1.719
-3 | 0.072 | 0.00829 | -0.075 | 8.722
-2.5 | 0.131 | 0.00818 | -0.076 | 16.014
-2 | 0.19 | 0.00803 | -0.076 | 23.673
-1.5 | 0.249 | 0.00769 | -0.076 | 32.405
-1 | 0.308 | 0.00559 | -0.076 | 55.09
-0.5 | 0.367 | 0.00547 | -0.077 | 67.142
0 | 0.426 | 0.00553 | -0.077 | 77.106
0.5 | 0.485 | 0.00566 | -0.077 | 85.662
1 | 0.543 | 0.0058 | -0.078 | 93.656
1.5 | 0.601 | 0.00598 | -0.078 | 100.456
2 | 0.659 | 0.00613 | -0.078 | 107.448
2.5 | 0.717 | 0.00632 | -0.079 | 113.486
3 | 0.775 | 0.00654 | -0.079 | 118.38
3.5 | 0.832 | 0.00676 | -0.079 | 123.218
4 | 0.889 | 0.00697 | -0.08 | 127.536
4.5 | 0.946 | 0.00727 | -0.08 | 130.057
5 | 1 | 0.00755 | -0.08 | 132.471
5.5 | 1.052 | 0.00788 | -0.081 | 133.527
6 | 1.1 | 0.00827 | -0.081 | 132.968
6.5 | 1.139 | 0.0142 | -0.081 | 80.238
7 | 1.177 | 0.01493 | -0.081 | 78.841
7.5 | 1.209 | 0.01573 | -0.082 | 76.849
8 | 1.234 | 0.01663 | -0.082 | 74.222
8.5 | 1.252 | 0.01773 | -0.082 | 70.606
9 | 1.262 | 0.01888 | -0.082 | 66.857
9.5 | 1.264 | 0.0201 | -0.082 | 62.89
10 | 1.04 | 0.06271 | -0.03 | 16.581
10.5 | 1.035 | 0.06794 | -0.029 | 15.228
11 | 1.023 | 0.07267 | -0.028 | 14.083
11.5 | 1.007 | 0.07792 | -0.028 | 12.924
12 | 0.985 | 0.08368 | -0.029 | 11.777
12.5 | 0.96 | 0.09078 | -0.029 | 10.571
13 | 0.93 | 0.09502 | -0.03 | 9.785
13.5 | 0.897 | 0.10268 | -0.03 | 8.735
14 | 0.862 | 0.1041 | -0.034 | 8.283
14.5 | 0.826 | 0.11093 | -0.036 | 7.444

## 36. Re 750k Mach 0.10 (2)
BIGFOIL.COM POLAR EXPORT
e174
EPPLER 174 |  |  |  | Cl Max: | 1.3746 | at alpha= | 13 | deg
XFOIL ncrit=9 |  |  |  | L/D Max: | 131.216 | at alpha= | 4.5 | deg
Re: | 750000 |  |  | Cd Min: | 0.22837 | at alpha= | 18 | deg
Mach: | 0.1 |  |  | Cl=0 at alpha= | -3.617 | deg
|  |  |  | @ Cl=0.1, Cd= | 0.0092742
|  |  |  | @ Cl=0.4, Cd= | 0.0054916
|  |  |  | @ Cl=0.6, Cd= | 0.0059234
alpha (deg) | Cl | Cd | Cm | Cl/Cd
-16 | -0.5255 | 0.19104 | 0.0124 | -2.7507
-15.5 | -0.509 | 0.18463 | 0.0097 | -2.7569
-15 | -0.4931 | 0.17818 | 0.0065 | -2.7674
-14.5 | -0.4776 | 0.17148 | 0.0033 | -2.7852
-14 | -0.4627 | 0.16481 | 0.0003 | -2.8075
-13.5 | -0.4483 | 0.15802 | -0.0028 | -2.837
-13 | -0.4345 | 0.15102 | -0.0057 | -2.8771
-12.5 | -0.4213 | 0.1438 | -0.009 | -2.9298
-12 | -0.4126 | 0.13624 | -0.0133 | -3.0285
-11.5 | -0.4015 | 0.12907 | -0.0164 | -3.1107
-11 | -0.3896 | 0.12185 | -0.0176 | -3.1974
-10.5 | -0.377 | 0.1157 | -0.0198 | -3.2584
-10 | -0.3653 | 0.10958 | -0.0221 | -3.3336
-9.5 | -0.3546 | 0.10322 | -0.0246 | -3.4354
-9 | -0.3456 | 0.09659 | -0.0273 | -3.578
-8.5 | -0.3378 | 0.09 | -0.0301 | -3.7533
-8 | -0.3344 | 0.08262 | -0.0342 | -4.0474
-7.5 | -0.3312 | 0.07596 | -0.0374 | -4.3602
-7 | -0.2687 | 0.06215 | -0.0624 | -4.3234
-6.5 | -0.2573 | 0.05103 | -0.0721 | -5.0421
-6 | -0.2272 | 0.04332 | -0.0774 | -5.2447
-5.5 | -0.1886 | 0.03501 | -0.0817 | -5.387
-5 | -0.1451 | 0.02367 | -0.0842 | -6.1301
-4.5 | -0.0954 | 0.02083 | -0.0845 | -4.5799
-4 | -0.0429 | 0.01717 | -0.0845 | -2.4985
-3.5 | 0.0131 | 0.01095 | -0.0827 | 1.1963
-3 | 0.0684 | 0.00972 | -0.0823 | 7.037
-2.5 | 0.1244 | 0.00893 | -0.0821 | 13.9306
-1.5 | 0.2369 | 0.00775 | -0.082 | 30.5677
-1 | 0.2925 | 0.00713 | -0.0822 | 41.0238
-0.5 | 0.3464 | 0.00632 | -0.0822 | 54.8101
0 | 0.4001 | 0.00549 | -0.081 | 72.878
0.5 | 0.46 | 0.0056 | -0.0818 | 82.1429
1 | 0.5163 | 0.00571 | -0.0817 | 90.4203
1.5 | 0.5726 | 0.00585 | -0.0817 | 97.8803
2 | 0.6286 | 0.006 | -0.0816 | 104.7667
2.5 | 0.6846 | 0.00615 | -0.0816 | 111.3171
3 | 0.7405 | 0.00631 | -0.0815 | 117.3534
3.5 | 0.7963 | 0.00648 | -0.0814 | 122.8858
4 | 0.8517 | 0.00667 | -0.0812 | 127.6912
4.5 | 0.9067 | 0.00691 | -0.081 | 131.2156
5 | 0.9596 | 0.00732 | -0.0805 | 131.0929
5.5 | 1.011 | 0.00795 | -0.0798 | 127.1698
6 | 1.0531 | 0.00968 | -0.0782 | 108.7913
6.5 | 1.0941 | 0.01146 | -0.0764 | 95.4712
7 | 1.1303 | 0.01364 | -0.0738 | 82.8666
7.5 | 1.1755 | 0.01474 | -0.0721 | 79.749
8 | 1.2168 | 0.01612 | -0.07 | 75.4839
8.5 | 1.2514 | 0.01795 | -0.0669 | 69.7159
9 | 1.2842 | 0.01964 | -0.0637 | 65.387
9.5 | 1.3068 | 0.02164 | -0.059 | 60.3882
10 | 1.3188 | 0.02398 | -0.0532 | 54.9958
10.5 | 1.3294 | 0.02693 | -0.0484 | 49.365
11 | 1.3422 | 0.03017 | -0.0448 | 44.4879
11.5 | 1.3548 | 0.03377 | -0.042 | 40.1184
12 | 1.3654 | 0.03806 | -0.0394 | 35.8749
12.5 | 1.3731 | 0.04304 | -0.0373 | 31.9029
13 | 1.3746 | 0.04893 | -0.0358 | 28.0932
13.5 | 1.3683 | 0.0559 | -0.0352 | 24.4776
14 | 1.3527 | 0.06444 | -0.0359 | 20.9916
14.5 | 1.3292 | 0.07461 | -0.0384 | 17.8153
15.5 | 1.2111 | 0.11379 | -0.0572 | 10.6433
16 | 1.1683 | 0.13424 | -0.0702 | 8.7031
16.5 | 1.1227 | 0.15928 | -0.0866 | 7.0486
17 | 1.0462 | 0.20476 | -0.1094 | 5.1094
17.5 | 1.0542 | 0.21919 | -0.1172 | 4.8095
18 | 1.0651 | 0.22837 | -0.1226 | 4.6639

## 37. Re 750k Mach 0.25 (1)
BIGFOIL.COM POLAR EXPORT
e174
EPPLER 174 |  |  |  | Cl Max: | 1.244 | at alpha= | 8.5 | deg
JavaFoil+Calcfoil stall+Eppler ext transition |  |  |  | L/D Max: | 132.711 | at alpha= | 5.5 | deg
Re: | 750000 |  |  | Cd Min: | 0.00555 | at alpha= | -0.5 | deg
Mach: | 0.25 |  |  | Cl=0 at alpha= | -3.6531 | deg
|  |  |  | @ Cl=0.1, Cd= | 0.0082967
|  |  |  | @ Cl=0.4, Cd= | 0.0055726
|  |  |  | @ Cl=0.6, Cd= | 0.006011
alpha (deg) | Cl | Cd | Cm | Cl/Cd
-13 | -0.053 | 0.10421 | -0.031 | -0.508
-12.5 | -0.05 | 0.09595 | -0.031 | -0.522
-12 | -0.047 | 0.09019 | -0.032 | -0.525
-11.5 | -0.09 | 0.0842 | -0.032 | -1.067
-11 | -0.142 | 0.07942 | -0.031 | -1.787
-10.5 | -0.178 | 0.0755 | -0.032 | -2.363
-10 | -0.208 | 0.071 | -0.031 | -2.926
-9.5 | -0.231 | 0.06599 | -0.031 | -3.497
-9 | -0.247 | 0.06148 | -0.031 | -4.02
-8.5 | -0.256 | 0.05802 | -0.03 | -4.421
-8 | -0.258 | 0.06374 | -0.028 | -4.048
-7.5 | -0.252 | 0.05964 | -0.027 | -4.227
-7 | -0.239 | 0.05403 | -0.026 | -4.414
-6.5 | -0.218 | 0.04925 | -0.026 | -4.422
-6 | -0.19 | 0.0453 | -0.026 | -4.205
-5.5 | -0.158 | 0.04191 | -0.025 | -3.759
-5 | -0.12 | 0.03884 | -0.026 | -3.087
-4.5 | -0.079 | 0.03667 | -0.028 | -2.142
-4 | -0.034 | 0.0344 | -0.034 | -1.001
-3.5 | 0.015 | 0.00849 | -0.077 | 1.743
-3 | 0.074 | 0.00834 | -0.077 | 8.888
-2.5 | 0.134 | 0.00824 | -0.078 | 16.308
-2 | 0.195 | 0.00806 | -0.078 | 24.207
-1.5 | 0.256 | 0.00775 | -0.078 | 33.021
-1 | 0.317 | 0.0057 | -0.079 | 55.507
-0.5 | 0.377 | 0.00555 | -0.079 | 68.065
0 | 0.438 | 0.00561 | -0.079 | 78.101
0.5 | 0.498 | 0.00574 | -0.08 | 86.777
1 | 0.558 | 0.00589 | -0.08 | 94.855
1.5 | 0.617 | 0.00606 | -0.08 | 101.808
2 | 0.677 | 0.00622 | -0.081 | 108.827
2.5 | 0.737 | 0.00642 | -0.081 | 114.723
3 | 0.796 | 0.00666 | -0.081 | 119.492
3.5 | 0.855 | 0.00688 | -0.082 | 124.331
4 | 0.914 | 0.00713 | -0.082 | 128.218
4.5 | 0.972 | 0.00749 | -0.082 | 129.788
5 | 1.027 | 0.00777 | -0.083 | 132.091
5.5 | 1.079 | 0.00813 | -0.083 | 132.711
6 | 1.126 | 0.00863 | -0.083 | 130.59
6.5 | 1.162 | 0.01484 | -0.083 | 78.298
7 | 1.196 | 0.01568 | -0.083 | 76.259
7.5 | 1.222 | 0.01664 | -0.083 | 73.416
8 | 1.238 | 0.01782 | -0.083 | 69.464
8.5 | 1.244 | 0.01904 | -0.083 | 65.316
9 | 1.019 | 0.05656 | -0.03 | 18.017
9.5 | 1.01 | 0.06037 | -0.03 | 16.737
10 | 0.992 | 0.06512 | -0.029 | 15.231
10.5 | 0.963 | 0.07158 | -0.028 | 13.452
11 | 0.924 | 0.07872 | -0.03 | 11.74
11.5 | 0.875 | 0.086 | -0.03 | 10.18
12 | 0.818 | 0.09449 | -0.031 | 8.656
12.5 | 0.754 | 0.09129 | -0.037 | 8.258
13 | 0.682 | 0.09703 | -0.04 | 7.029
13.5 | 0.605 | 0.10178 | -0.043 | 5.946

## 38. Re 750k Mach 0.25 (2)
BIGFOIL.COM POLAR EXPORT
e174
EPPLER 174 |  |  |  | Cl Max: | 1.3331 | at alpha= | 11.5 | deg
XFOIL ncrit=9 |  |  |  | L/D Max: | 132.031 | at alpha= | 4.5 | deg
Re: | 750000 |  |  | Cd Min: | 0.2492 | at alpha= | -20 | deg
Mach: | 0.25 |  |  | Cl=0 at alpha= | -3.6049 | deg
|  |  |  | @ Cl=0.1, Cd= | 0.0096166
|  |  |  | @ Cl=0.4, Cd= | 0.0057455
|  |  |  | @ Cl=0.6, Cd= | 0.0059839
alpha (deg) | Cl | Cd | Cm | Cl/Cd
-20 | -0.6745 | 0.2492 | 0.0456 | -2.7067
-19.5 | -0.6559 | 0.24261 | 0.0414 | -2.7035
-19 | -0.6371 | 0.23583 | 0.0373 | -2.7015
-18.5 | -0.6179 | 0.22885 | 0.0332 | -2.7
-18 | -0.5993 | 0.22185 | 0.0286 | -2.7014
-17.5 | -0.5815 | 0.21507 | 0.0245 | -2.7038
-16.5 | -0.5467 | 0.20068 | 0.0168 | -2.7242
-16 | -0.5288 | 0.19381 | 0.0137 | -2.7284
-15.5 | -0.5115 | 0.18728 | 0.0104 | -2.7312
-15 | -0.4947 | 0.18061 | 0.007 | -2.7391
-14.5 | -0.478 | 0.17378 | 0.0037 | -2.7506
-14 | -0.4621 | 0.1669 | 0.0005 | -2.7687
-13.5 | -0.4466 | 0.15999 | -0.0027 | -2.7914
-13 | -0.4316 | 0.15274 | -0.0059 | -2.8257
-12.5 | -0.4183 | 0.14551 | -0.0097 | -2.8747
-12 | -0.4081 | 0.13813 | -0.0137 | -2.9545
-11.5 | -0.3956 | 0.13031 | -0.0156 | -3.0358
-11 | -0.3813 | 0.12412 | -0.0175 | -3.072
-10.5 | -0.3684 | 0.11776 | -0.0199 | -3.1284
-10 | -0.3562 | 0.11135 | -0.0224 | -3.1989
-9.5 | -0.3447 | 0.10487 | -0.025 | -3.2869
-9 | -0.3349 | 0.09803 | -0.028 | -3.4163
-8.5 | -0.3273 | 0.09111 | -0.0318 | -3.5924
-8 | -0.3202 | 0.08435 | -0.035 | -3.7961
-7.5 | -0.31 | 0.07723 | -0.0393 | -4.014
-7 | -0.2636 | 0.06511 | -0.0586 | -4.0485
-6.5 | -0.2487 | 0.05863 | -0.0643 | -4.2419
-6 | -0.2241 | 0.05052 | -0.0722 | -4.4359
-5 | -0.1467 | 0.02751 | -0.0859 | -5.3326
-4.5 | -0.0981 | 0.02359 | -0.0868 | -4.1585
-4 | -0.0452 | 0.01849 | -0.0871 | -2.4446
-3.5 | 0.012 | 0.01171 | -0.0855 | 1.0248
-3 | 0.0693 | 0.01013 | -0.0849 | 6.8411
-2.5 | 0.1273 | 0.00916 | -0.0845 | 13.8974
-2 | 0.1858 | 0.00859 | -0.0843 | 21.6298
-1.5 | 0.2439 | 0.00792 | -0.0843 | 30.7955
-1 | 0.3013 | 0.00736 | -0.0844 | 40.9375
-0.5 | 0.3574 | 0.00655 | -0.0845 | 54.5649
0 | 0.404 | 0.00567 | -0.0816 | 71.2522
0.5 | 0.4741 | 0.00568 | -0.0839 | 83.4683
1 | 0.532 | 0.00583 | -0.0838 | 91.2521
1.5 | 0.5901 | 0.00596 | -0.0838 | 99.0101
2 | 0.6482 | 0.0061 | -0.0837 | 106.2623
2.5 | 0.7061 | 0.00626 | -0.0836 | 112.7955
3 | 0.7639 | 0.00643 | -0.0834 | 118.8025
3.5 | 0.8215 | 0.00663 | -0.0832 | 123.9065
4 | 0.8791 | 0.00683 | -0.083 | 128.7116
4.5 | 0.9361 | 0.00709 | -0.0826 | 132.031
5 | 0.9906 | 0.00757 | -0.0818 | 130.8587
5.5 | 1.0422 | 0.0084 | -0.0808 | 124.0714
6 | 1.0827 | 0.01044 | -0.0785 | 103.7069
6.5 | 1.1224 | 0.01244 | -0.076 | 90.2251
7 | 1.1614 | 0.01436 | -0.0731 | 80.8774
7.5 | 1.2064 | 0.01558 | -0.0708 | 77.4326
8 | 1.2434 | 0.01732 | -0.0674 | 71.7898
8.5 | 1.2704 | 0.0195 | -0.0627 | 65.1487
9 | 1.2882 | 0.02157 | -0.0568 | 59.7218
9.5 | 1.2982 | 0.02431 | -0.0509 | 53.4019
10 | 1.3069 | 0.02779 | -0.0462 | 47.0277
10.5 | 1.3161 | 0.0319 | -0.0425 | 41.2571
11 | 1.3264 | 0.03634 | -0.0395 | 36.4997
11.5 | 1.3331 | 0.0414 | -0.0373 | 32.2005
12 | 1.3324 | 0.04767 | -0.0357 | 27.9505
12.5 | 1.3218 | 0.05547 | -0.0354 | 23.8291
13 | 1.3046 | 0.06445 | -0.0367 | 20.242
13.5 | 1.2763 | 0.07606 | -0.0403 | 16.7802
14 | 1.2465 | 0.08921 | -0.0462 | 13.9726
14.5 | 1.2055 | 0.10637 | -0.0555 | 11.3331
15 | 1.1681 | 0.12501 | -0.0669 | 9.3441
15.5 | 1.1298 | 0.1465 | -0.0806 | 7.7119
16 | 1.0823 | 0.1748 | -0.0974 | 6.1916
16.5 | 1.0539 | 0.20312 | -0.1104 | 5.1886

## 39. Re 750k Mach 0.50 (1)
BIGFOIL.COM POLAR EXPORT
e174
EPPLER 174 |  |  |  | Cl Max: | 1.244 | at alpha= | 20 | deg
JavaFoil+Calcfoil stall+Eppler ext transition |  |  |  | L/D Max: | 129.152 | at alpha= | 4.5 | deg
Re: | 750000 |  |  | Cd Min: | 0.00594 | at alpha= | 0 | deg
Mach: | 0.5 |  |  | Cl=0 at alpha= | -3.6354 | deg
|  |  |  | @ Cl=0.1, Cd= | 0.0086237
|  |  |  | @ Cl=0.4, Cd= | 0.0061294
|  |  |  | @ Cl=0.6, Cd= | 0.0061791
alpha (deg) | Cl | Cd | Cm | Cl/Cd
-20 | -0.868 | 0.20339 | -0.044 | -4.269
-19.5 | -0.841 | 0.19903 | -0.043 | -4.223
-19 | -0.814 | 0.19341 | -0.042 | -4.21
-18.5 | -0.788 | 0.18617 | -0.042 | -4.235
-18 | -0.762 | 0.17992 | -0.041 | -4.238
-17.5 | -0.737 | 0.17459 | -0.042 | -4.22
-17 | -0.711 | 0.1735 | -0.042 | -4.098
-16.5 | -0.685 | 0.16161 | -0.042 | -4.239
-16 | -0.659 | 0.15678 | -0.042 | -4.204
-15.5 | -0.633 | 0.15211 | -0.042 | -4.162
-15 | -0.608 | 0.14713 | -0.043 | -4.13
-14.5 | -0.58 | 0.14078 | -0.04 | -4.116
-14 | -0.553 | 0.13841 | -0.039 | -3.994
-13.5 | -0.526 | 0.13123 | -0.038 | -4.011
-13 | -0.5 | 0.12657 | -0.038 | -3.949
-12.5 | -0.474 | 0.12466 | -0.038 | -3.799
-12 | -0.447 | 0.1203 | -0.038 | -3.717
-11.5 | -0.421 | 0.11489 | -0.038 | -3.663
-11 | -0.394 | 0.11174 | -0.038 | -3.529
-10.5 | -0.367 | 0.10507 | -0.037 | -3.497
-10 | -0.34 | 0.09925 | -0.034 | -3.43
-9.5 | -0.314 | 0.09814 | -0.034 | -3.198
-9 | -0.287 | 0.09545 | -0.034 | -3.01
-8.5 | -0.261 | 0.08822 | -0.035 | -2.956
-8 | -0.234 | 0.08546 | -0.035 | -2.74
-7.5 | -0.207 | 0.08294 | -0.035 | -2.501
-7 | -0.181 | 0.07369 | -0.033 | -2.45
-6.5 | -0.154 | 0.05697 | -0.033 | -2.701
-6 | -0.127 | 0.04894 | -0.034 | -2.598
-5.5 | -0.1 | 0.04416 | -0.035 | -2.274
-5 | -0.074 | 0.04035 | -0.036 | -1.826
-4.5 | -0.069 | 0.04441 | -0.031 | -1.555
-4 | -0.035 | 0.03733 | -0.029 | -0.947
-3.5 | 0.013 | 0.03452 | -0.031 | 0.37
-3 | 0.081 | 0.00866 | -0.086 | 9.404
-2.5 | 0.149 | 0.00853 | -0.087 | 17.494
-2 | 0.218 | 0.00834 | -0.087 | 26.091
-1.5 | 0.286 | 0.00813 | -0.087 | 35.162
-1 | 0.354 | 0.0064 | -0.088 | 55.27
-0.5 | 0.422 | 0.006 | -0.088 | 70.32
0 | 0.49 | 0.00594 | -0.089 | 82.429
0.5 | 0.557 | 0.00607 | -0.089 | 91.758
1 | 0.624 | 0.00624 | -0.089 | 100.08
1.5 | 0.689 | 0.00646 | -0.09 | 106.637
2 | 0.756 | 0.00669 | -0.09 | 112.953
2.5 | 0.823 | 0.00697 | -0.09 | 118.098
3 | 0.889 | 0.00725 | -0.091 | 122.588
3.5 | 0.954 | 0.00756 | -0.091 | 126.169
4 | 1.019 | 0.00795 | -0.092 | 128.23
4.5 | 1.083 | 0.00838 | -0.092 | 129.152
5 | 1.141 | 0.00884 | -0.092 | 129.034
5.5 | 1.191 | 0.00965 | -0.093 | 123.448
6 | 1.207 | 0.01721 | -0.092 | 70.173
6.5 | 1.216 | 0.01878 | -0.091 | 64.772
7 | 0.974 | 0.0462 | -0.032 | 21.081
7.5 | 0.816 | 0.05779 | -0.032 | 14.12
8 | 0.738 | 0.02493 | -0.09 | 29.617
8.5 | 0.646 | 0.06158 | -0.04 | 10.482
9 | 0.671 | 0.07152 | -0.037 | 9.38
9.5 | 0.697 | 0.09291 | -0.038 | 7.504
10 | 0.723 | 0.09852 | -0.038 | 7.339
10.5 | 0.749 | 0.10152 | -0.038 | 7.376
11 | 0.777 | 0.11099 | -0.045 | 7
11.5 | 0.802 | 0.11774 | -0.044 | 6.811
12 | 0.828 | 0.12174 | -0.044 | 6.8
12.5 | 0.854 | 0.12685 | -0.046 | 6.734
13 | 0.883 | 0.13655 | -0.052 | 6.469
13.5 | 0.907 | 0.14044 | -0.05 | 6.462
14 | 0.933 | 0.14386 | -0.051 | 6.485
14.5 | 0.959 | 0.14924 | -0.052 | 6.426
15 | 0.986 | 0.15399 | -0.054 | 6.405
15.5 | 1.013 | 0.16317 | -0.056 | 6.208
16 | 1.038 | 0.16894 | -0.056 | 6.146
16.5 | 1.064 | 0.17242 | -0.057 | 6.17
17 | 1.089 | 0.17808 | -0.058 | 6.118
17.5 | 1.116 | 0.18659 | -0.059 | 5.982
18 | 1.147 | 0.19878 | -0.063 | 5.771
18.5 | 1.168 | 0.2028 | -0.062 | 5.761
19 | 1.193 | 0.20212 | -0.062 | 5.904
19.5 | 1.218 | 0.21161 | -0.063 | 5.756
20 | 1.244 | 0.21852 | -0.064 | 5.691

## 40. Re 750k Mach 0.50 (2)
BIGFOIL.COM POLAR EXPORT
e174
EPPLER 174 |  |  |  | Cl Max: | 1.2872 | at alpha= | 9 | deg
XFOIL ncrit=9 |  |  |  | L/D Max: | 134.352 | at alpha= | 4.5 | deg
Re: | 750000 |  |  | Cd Min: | 0.27019 | at alpha= | -20 | deg
Mach: | 0.5 |  |  | Cl=0 at alpha= | -3.573 | deg
|  |  |  | @ Cl=0.1, Cd= | 0.012022
|  |  |  | @ Cl=0.4, Cd= | 0.0074353
|  |  |  | @ Cl=0.6, Cd= | 0.0062337
alpha (deg) | Cl | Cd | Cm | Cl/Cd
-20 | -0.734 | 0.27019 | 0.0555 | -2.7166
-19.5 | -0.711 | 0.26216 | 0.0504 | -2.7121
-19 | -0.6873 | 0.25394 | 0.0453 | -2.7065
-18.5 | -0.6644 | 0.24598 | 0.0401 | -2.701
-17 | -0.5973 | 0.22165 | 0.0262 | -2.6948
-16.5 | -0.5753 | 0.21426 | 0.022 | -2.6851
-16 | -0.5532 | 0.2067 | 0.0177 | -2.6763
-15.5 | -0.5312 | 0.19903 | 0.0134 | -2.6689
-15 | -0.5097 | 0.19131 | 0.0092 | -2.6643
-14.5 | -0.4885 | 0.1837 | 0.0052 | -2.6592
-14 | -0.4675 | 0.17593 | 0.0011 | -2.6573
-13.5 | -0.4477 | 0.16836 | -0.0033 | -2.6592
-13 | -0.4301 | 0.16083 | -0.0077 | -2.6743
-12.5 | -0.413 | 0.15337 | -0.0116 | -2.6928
-12 | -0.3933 | 0.14545 | -0.0133 | -2.704
-11.5 | -0.3757 | 0.13848 | -0.0163 | -2.713
-11 | -0.359 | 0.13142 | -0.0193 | -2.7317
-10.5 | -0.3426 | 0.12426 | -0.0225 | -2.7571
-10 | -0.3309 | 0.11729 | -0.0274 | -2.8212
-9.5 | -0.3166 | 0.11046 | -0.0305 | -2.8662
-9 | -0.3041 | 0.10304 | -0.0331 | -2.9513
-8.5 | -0.289 | 0.09648 | -0.0341 | -2.9954
-8 | -0.2617 | 0.08922 | -0.0401 | -2.9332
-7.5 | -0.2085 | 0.07966 | -0.0552 | -2.6174
-7 | -0.1997 | 0.0739 | -0.057 | -2.7023
-6.5 | -0.1922 | 0.06759 | -0.061 | -2.8436
-6 | -0.1841 | 0.06122 | -0.0652 | -3.0072
-5.5 | -0.171 | 0.05307 | -0.0726 | -3.2222
-5 | -0.14 | 0.0459 | -0.0801 | -3.0501
-4.5 | -0.0974 | 0.03717 | -0.0888 | -2.6204
-4 | -0.0468 | 0.02642 | -0.0957 | -1.7714
-3.5 | 0.008 | 0.01723 | -0.0974 | 0.46431
-3 | 0.0727 | 0.01303 | -0.0969 | 5.5794
-2.5 | 0.1393 | 0.01057 | -0.0957 | 13.1788
-2 | 0.2065 | 0.00939 | -0.0949 | 21.9915
-1 | 0.3407 | 0.00807 | -0.0943 | 42.2181
-0.5 | 0.4061 | 0.00737 | -0.0944 | 55.1018
0 | 0.4688 | 0.00664 | -0.0939 | 70.6024
0.5 | 0.5363 | 0.00609 | -0.0933 | 88.0624
1 | 0.6028 | 0.00624 | -0.0931 | 96.6026
1.5 | 0.6694 | 0.00641 | -0.0929 | 104.4306
2 | 0.7359 | 0.00661 | -0.0926 | 111.3313
2.5 | 0.8025 | 0.0068 | -0.0922 | 118.0147
3 | 0.8692 | 0.00702 | -0.0917 | 123.8177
3.5 | 0.9358 | 0.00728 | -0.091 | 128.544
4 | 1.0028 | 0.00755 | -0.0901 | 132.8212
4.5 | 1.0681 | 0.00795 | -0.0887 | 134.3522
5 | 1.1262 | 0.0089 | -0.0862 | 126.5393
5.5 | 1.1685 | 0.01108 | -0.082 | 105.4603
6 | 1.2052 | 0.01341 | -0.077 | 89.8732
6.5 | 1.2333 | 0.01588 | -0.0706 | 77.6637
7 | 1.2596 | 0.01784 | -0.0633 | 70.6054
7.5 | 1.2752 | 0.02065 | -0.0563 | 61.753
8 | 1.2826 | 0.02482 | -0.051 | 51.6761
8.5 | 1.2863 | 0.03004 | -0.047 | 42.8196
9 | 1.2872 | 0.03595 | -0.0437 | 35.8053
9.5 | 1.2842 | 0.04263 | -0.041 | 30.1243
10 | 1.2752 | 0.05049 | -0.0396 | 25.2565
10.5 | 1.2573 | 0.06013 | -0.0406 | 20.9097
11 | 1.2319 | 0.07178 | -0.0443 | 17.1622
11.5 | 1.2032 | 0.08518 | -0.0506 | 14.1254
12 | 1.1728 | 0.10023 | -0.0591 | 11.7011
12.5 | 1.1443 | 0.11643 | -0.0691 | 9.8282
13 | 1.1195 | 0.1333 | -0.0796 | 8.3983
13.5 | 1.0998 | 0.15016 | -0.0899 | 7.3242
14 | 1.0866 | 0.16674 | -0.0998 | 6.5167

## 41. Re 1M Mach 0.00 (1)
BIGFOIL.COM POLAR EXPORT
e174
EPPLER 174 |  |  |  | Cl Max: | 1.273 | at alpha= | 9.5 | deg
JavaFoil+Calcfoil stall+Eppler ext transition |  |  |  | L/D Max: | 142.388 | at alpha= | 5.5 | deg
Re: | 1000000 |  |  | Cd Min: | 0.00516 | at alpha= | 0 | deg
Mach: | 0 |  |  | Cl=0 at alpha= | -3.625 | deg
|  |  |  | @ Cl=0.1, Cd= | 0.0078217
|  |  |  | @ Cl=0.4, Cd= | 0.0051844
|  |  |  | @ Cl=0.6, Cd= | 0.0055459
alpha (deg) | Cl | Cd | Cm | Cl/Cd
-15.5 | -0.257 | 0.12466 | -0.03 | -2.06
-15 | -0.268 | 0.1158 | -0.03 | -2.314
-14.5 | -0.279 | 0.11166 | -0.031 | -2.5
-14 | -0.29 | 0.10629 | -0.031 | -2.729
-13.5 | -0.301 | 0.0995 | -0.031 | -3.022
-13 | -0.311 | 0.09431 | -0.031 | -3.295
-12.5 | -0.32 | 0.08842 | -0.031 | -3.618
-12 | -0.328 | 0.08256 | -0.031 | -3.972
-11.5 | -0.334 | 0.07849 | -0.031 | -4.26
-11 | -0.339 | 0.07432 | -0.03 | -4.558
-10.5 | -0.341 | 0.07076 | -0.03 | -4.815
-10 | -0.34 | 0.06636 | -0.03 | -5.123
-9.5 | -0.336 | 0.06317 | -0.03 | -5.315
-9 | -0.328 | 0.05842 | -0.03 | -5.616
-8.5 | -0.316 | 0.06082 | -0.027 | -5.195
-8 | -0.3 | 0.05553 | -0.027 | -5.404
-7.5 | -0.28 | 0.05216 | -0.026 | -5.364
-7 | -0.255 | 0.04893 | -0.025 | -5.216
-6.5 | -0.227 | 0.04562 | -0.025 | -4.965
-6 | -0.194 | 0.04256 | -0.025 | -4.557
-5.5 | -0.158 | 0.03979 | -0.026 | -3.969
-5 | -0.119 | 0.03753 | -0.027 | -3.166
-4.5 | -0.096 | 0.00819 | -0.074 | -11.753
-4 | -0.042 | 0.00813 | -0.074 | -5.153
-3.5 | 0.014 | 0.00802 | -0.075 | 1.796
-3 | 0.072 | 0.00787 | -0.075 | 9.14
-2.5 | 0.13 | 0.00777 | -0.075 | 16.762
-2 | 0.189 | 0.00762 | -0.075 | 24.829
-1.5 | 0.248 | 0.00613 | -0.076 | 40.443
-1 | 0.307 | 0.00551 | -0.076 | 55.694
-0.5 | 0.365 | 0.00522 | -0.076 | 69.967
0 | 0.424 | 0.00516 | -0.077 | 82.216
0.5 | 0.482 | 0.00526 | -0.077 | 91.776
1 | 0.541 | 0.0054 | -0.077 | 100.112
1.5 | 0.598 | 0.00554 | -0.078 | 107.856
2 | 0.656 | 0.00571 | -0.078 | 114.902
2.5 | 0.713 | 0.00588 | -0.078 | 121.276
3 | 0.771 | 0.00609 | -0.079 | 126.608
3.5 | 0.828 | 0.00628 | -0.079 | 131.91
4 | 0.885 | 0.00651 | -0.079 | 136.017
4.5 | 0.941 | 0.0068 | -0.08 | 138.416
5 | 0.995 | 0.00705 | -0.08 | 141.194
5.5 | 1.047 | 0.00735 | -0.08 | 142.388
6 | 1.095 | 0.00781 | -0.081 | 140.14
6.5 | 1.136 | 0.01088 | -0.081 | 104.393
7 | 1.175 | 0.014 | -0.081 | 83.884
7.5 | 1.208 | 0.01475 | -0.081 | 81.894
8 | 1.235 | 0.01553 | -0.081 | 79.522
8.5 | 1.255 | 0.01653 | -0.082 | 75.958
9 | 1.268 | 0.01754 | -0.082 | 72.321
9.5 | 1.273 | 0.0187 | -0.082 | 68.103
10 | 1.272 | 0.0198 | -0.082 | 64.212
10.5 | 1.262 | 0.02124 | -0.081 | 59.429
11 | 1.035 | 0.07078 | -0.03 | 14.622
11.5 | 1.022 | 0.07589 | -0.03 | 13.47
12 | 1.005 | 0.08083 | -0.029 | 12.427
12.5 | 0.983 | 0.08648 | -0.029 | 11.367
13 | 0.958 | 0.09187 | -0.03 | 10.425
13.5 | 0.931 | 0.09547 | -0.035 | 9.748
14 | 0.901 | 0.10066 | -0.037 | 8.947
14.5 | 0.87 | 0.10624 | -0.041 | 8.189

## 42. Re 1M Mach 0.00 (2)
BIGFOIL.COM POLAR EXPORT
e174
EPPLER 174 |  |  |  | Cl Max: | 1.398 | at alpha= | 13 | deg
XFOIL ncrit=9 |  |  |  | L/D Max: | 141.981 | at alpha= | 4.5 | deg
Re: | 1000000 |  |  | Cd Min: | 0.2437 | at alpha= | -20 | deg
Mach: | 0 |  |  | Cl=0 at alpha= | -3.6157 | deg
|  |  |  | @ Cl=0.1, Cd= | 0.0086959
|  |  |  | @ Cl=0.4, Cd= | 0.005445
|  |  |  | @ Cl=0.6, Cd= | 0.005324
alpha (deg) | Cl | Cd | Cm | Cl/Cd
-20 | -0.6579 | 0.2437 | 0.0421 | -2.6996
-19.5 | -0.6408 | 0.23719 | 0.038 | -2.7016
-19 | -0.6243 | 0.22989 | 0.0344 | -2.7156
-18.5 | -0.6075 | 0.22388 | 0.0309 | -2.7135
-18 | -0.5903 | 0.21785 | 0.0271 | -2.7097
-17.5 | -0.5731 | 0.21136 | 0.0234 | -2.7115
-17 | -0.556 | 0.20482 | 0.0198 | -2.7146
-16.5 | -0.539 | 0.19808 | 0.0163 | -2.7211
-16 | -0.5219 | 0.1912 | 0.0126 | -2.7296
-15.5 | -0.5062 | 0.18425 | 0.009 | -2.7474
-15 | -0.4914 | 0.17718 | 0.0053 | -2.7735
-14.5 | -0.4765 | 0.17035 | 0.002 | -2.7972
-14 | -0.4632 | 0.16324 | -0.0013 | -2.8375
-13.5 | -0.4495 | 0.15619 | -0.0044 | -2.8779
-13 | -0.4393 | 0.14799 | -0.0072 | -2.9684
-12.5 | -0.4254 | 0.14157 | -0.0094 | -3.0049
-12 | -0.412 | 0.1356 | -0.0116 | -3.0383
-11.5 | -0.3998 | 0.12909 | -0.0141 | -3.0971
-11 | -0.3885 | 0.12227 | -0.0168 | -3.1774
-10.5 | -0.3786 | 0.11483 | -0.0204 | -3.297
-10 | -0.3695 | 0.10776 | -0.0236 | -3.4289
-9.5 | -0.3593 | 0.1011 | -0.0263 | -3.5539
-9 | -0.3507 | 0.09419 | -0.029 | -3.7233
-8.5 | -0.3434 | 0.08744 | -0.0317 | -3.9273
-8 | -0.3493 | 0.07963 | -0.034 | -4.3865
-7.5 | -0.3113 | 0.07042 | -0.0478 | -4.4206
-7 | -0.2808 | 0.06168 | -0.0603 | -4.5525
-6 | -0.23 | 0.0421 | -0.0772 | -5.4632
-5.5 | -0.187 | 0.02988 | -0.0816 | -6.2584
-5 | -0.1474 | 0.02018 | -0.0833 | -7.3043
-4.5 | -0.0963 | 0.0139 | -0.0827 | -6.9281
-4 | -0.0422 | 0.01148 | -0.0822 | -3.676
-3.5 | 0.0127 | 0.01017 | -0.0819 | 1.2488
-3 | 0.0679 | 0.00908 | -0.0816 | 7.478
-2.5 | 0.1239 | 0.00841 | -0.0815 | 14.7325
-2 | 0.1801 | 0.00787 | -0.0814 | 22.8844
-1 | 0.2918 | 0.0068 | -0.0817 | 42.9118
-0.5 | 0.3467 | 0.00612 | -0.0819 | 56.6503
0 | 0.3993 | 0.00545 | -0.0814 | 73.2661
0.5 | 0.4582 | 0.00503 | -0.0815 | 91.0934
1 | 0.5143 | 0.00513 | -0.0815 | 100.2534
1.5 | 0.5704 | 0.00525 | -0.0815 | 108.6476
2 | 0.6264 | 0.00539 | -0.0815 | 116.2152
2.5 | 0.6822 | 0.00553 | -0.0815 | 123.3635
3 | 0.7379 | 0.00569 | -0.0814 | 129.6837
3.5 | 0.7935 | 0.00586 | -0.0814 | 135.4096
4 | 0.8485 | 0.00608 | -0.0813 | 139.5559
4.5 | 0.903 | 0.00636 | -0.0811 | 141.9811
5 | 0.9552 | 0.00688 | -0.0807 | 138.8372
5.5 | 1.0033 | 0.00793 | -0.0797 | 126.5195
6 | 1.0461 | 0.00959 | -0.0783 | 109.0824
6.5 | 1.0877 | 0.01129 | -0.0766 | 96.3419
7 | 1.1295 | 0.01287 | -0.0747 | 87.7622
7.5 | 1.1754 | 0.01391 | -0.0733 | 84.5004
8 | 1.2202 | 0.01495 | -0.0717 | 81.6187
8.5 | 1.2616 | 0.0162 | -0.0697 | 77.8765
9 | 1.2988 | 0.01767 | -0.0673 | 73.5031
9.5 | 1.328 | 0.01957 | -0.0637 | 67.859
10 | 1.3341 | 0.02242 | -0.0568 | 59.5049
10.5 | 1.3401 | 0.02541 | -0.0509 | 52.7391
11 | 1.3587 | 0.02774 | -0.0474 | 48.9798
11.5 | 1.3723 | 0.03091 | -0.0441 | 44.3966
12 | 1.384 | 0.03467 | -0.0413 | 39.9192
12.5 | 1.3928 | 0.03906 | -0.0389 | 35.658
13 | 1.398 | 0.04397 | -0.0372 | 31.7944
13.5 | 1.396 | 0.05006 | -0.0361 | 27.8865
14 | 1.3891 | 0.05689 | -0.0361 | 24.4173
14.5 | 1.3704 | 0.06595 | -0.0374 | 20.7794
15 | 1.3477 | 0.07632 | -0.0405 | 17.6585
15.5 | 1.32 | 0.08867 | -0.0456 | 14.8867
16 | 1.2848 | 0.10394 | -0.0533 | 12.361
16.5 | 1.2485 | 0.12127 | -0.0634 | 10.2952
17 | 1.2047 | 0.14269 | -0.0768 | 8.4428
17.5 | 1.1502 | 0.17085 | -0.0948 | 6.7322
18 | 1.0655 | 0.22527 | -0.1214 | 4.7299

## 43. Re 1M Mach 0.10 (1)
BIGFOIL.COM POLAR EXPORT
e174
EPPLER 174 |  |  |  | Cl Max: | 1.269 | at alpha= | 9.5 | deg
JavaFoil+Calcfoil stall+Eppler ext transition |  |  |  | L/D Max: | 142.312 | at alpha= | 5.5 | deg
Re: | 1000000 |  |  | Cd Min: | 0.00518 | at alpha= | 0 | deg
Mach: | 0.1 |  |  | Cl=0 at alpha= | -3.625 | deg
|  |  |  | @ Cl=0.1, Cd= | 0.0078336
|  |  |  | @ Cl=0.4, Cd= | 0.0052064
|  |  |  | @ Cl=0.6, Cd= | 0.0055474
alpha (deg) | Cl | Cd | Cm | Cl/Cd
-15 | -0.231 | 0.11651 | -0.031 | -1.985
-14.5 | -0.244 | 0.11155 | -0.031 | -2.188
-14 | -0.257 | 0.10544 | -0.031 | -2.437
-13.5 | -0.27 | 0.10178 | -0.031 | -2.649
-13 | -0.282 | 0.09519 | -0.031 | -2.962
-12.5 | -0.294 | 0.09018 | -0.031 | -3.255
-12 | -0.304 | 0.0846 | -0.031 | -3.595
-11.5 | -0.313 | 0.07914 | -0.031 | -3.958
-11 | -0.32 | 0.075 | -0.031 | -4.272
-10.5 | -0.325 | 0.07077 | -0.031 | -4.594
-10 | -0.327 | 0.06709 | -0.031 | -4.874
-9.5 | -0.325 | 0.06332 | -0.03 | -5.138
-9 | -0.32 | 0.05883 | -0.03 | -5.44
-8.5 | -0.31 | 0.05655 | -0.028 | -5.484
-8 | -0.296 | 0.05279 | -0.028 | -5.606
-7.5 | -0.277 | 0.05275 | -0.026 | -5.252
-7 | -0.254 | 0.04916 | -0.026 | -5.159
-6.5 | -0.226 | 0.04585 | -0.026 | -4.923
-6 | -0.194 | 0.04292 | -0.025 | -4.514
-5.5 | -0.158 | 0.03988 | -0.026 | -3.962
-5 | -0.119 | 0.03761 | -0.027 | -3.165
-4.5 | -0.097 | 0.00807 | -0.074 | -11.966
-4 | -0.042 | 0.00814 | -0.075 | -5.166
-3.5 | 0.014 | 0.00798 | -0.075 | 1.813
-3 | 0.072 | 0.0079 | -0.075 | 9.152
-2.5 | 0.131 | 0.00776 | -0.076 | 16.874
-2 | 0.19 | 0.00764 | -0.076 | 24.879
-1.5 | 0.249 | 0.00729 | -0.076 | 34.173
-1 | 0.308 | 0.00552 | -0.076 | 55.827
-0.5 | 0.367 | 0.00524 | -0.077 | 70.128
0 | 0.426 | 0.00518 | -0.077 | 82.302
0.5 | 0.485 | 0.00528 | -0.077 | 91.884
1 | 0.543 | 0.0054 | -0.078 | 100.625
1.5 | 0.601 | 0.00555 | -0.078 | 108.212
2 | 0.659 | 0.00572 | -0.078 | 115.261
2.5 | 0.717 | 0.00592 | -0.079 | 121.139
3 | 0.775 | 0.0061 | -0.079 | 126.948
3.5 | 0.832 | 0.0063 | -0.079 | 132.12
4 | 0.889 | 0.00655 | -0.08 | 135.886
4.5 | 0.946 | 0.00684 | -0.08 | 138.407
5 | 1 | 0.00707 | -0.08 | 141.486
5.5 | 1.052 | 0.00739 | -0.081 | 142.312
6 | 1.1 | 0.00787 | -0.081 | 139.832
6.5 | 1.14 | 0.01096 | -0.081 | 104.037
7 | 1.179 | 0.01412 | -0.081 | 83.48
7.5 | 1.211 | 0.01489 | -0.082 | 81.347
8 | 1.237 | 0.01572 | -0.082 | 78.724
8.5 | 1.255 | 0.01673 | -0.082 | 75.023
9 | 1.266 | 0.0178 | -0.082 | 71.148
9.5 | 1.269 | 0.01897 | -0.082 | 66.859
10 | 1.264 | 0.02011 | -0.082 | 62.845
10.5 | 1.249 | 0.02175 | -0.082 | 57.418
11 | 1.024 | 0.07124 | -0.029 | 14.369
11.5 | 1.007 | 0.07664 | -0.029 | 13.141
12 | 0.986 | 0.08214 | -0.029 | 12
12.5 | 0.96 | 0.08839 | -0.03 | 10.858
13 | 0.932 | 0.09041 | -0.036 | 10.305
13.5 | 0.9 | 0.09609 | -0.039 | 9.366
14 | 0.867 | 0.10047 | -0.044 | 8.634
14.5 | 0.832 | 0.10555 | -0.046 | 7.881

## 44. Re 1M Mach 0.10 (2)
BIGFOIL.COM POLAR EXPORT
e174
EPPLER 174 |  |  |  | Cl Max: | 1.3879 | at alpha= | 13 | deg
XFOIL ncrit=9 |  |  |  | L/D Max: | 562.623 | at alpha= | -0.5 | deg
Re: | 1000000 |  |  | Cd Min: | 0.22709 | at alpha= | 18 | deg
Mach: | 0.1 |  |  | Cl=0 at alpha= | -3.5794 | deg
|  |  |  | @ Cl=0.1, Cd= | 0.001117
|  |  |  | @ Cl=0.4, Cd= | 0.0053304
|  |  |  | @ Cl=0.6, Cd= | 0.005331
alpha (deg) | Cl | Cd | Cm | Cl/Cd
-8 | -0.3451 | 0.08033 | -0.0339 | -4.296
-7.5 | -0.3065 | 0.07125 | -0.0472 | -4.3018
-7 | -0.278 | 0.06278 | -0.0591 | -4.4282
-6.5 | -0.26 | 0.05417 | -0.0675 | -4.7997
-6 | -0.2296 | 0.04359 | -0.0764 | -5.2673
-5.5 | -0.1868 | 0.03104 | -0.0816 | -6.018
-5 | -0.1508 | 0.00739 | -0.0785 | -20.406
-4.5 | -0.1001 | 0.00336 | -0.0791 | -29.7917
-4 | -0.0461 | 0.00211 | -0.0791 | -21.8483
-3.5 | 0.0087 | 0.00158 | -0.0791 | 5.5063
-3 | 0.0638 | 0.00124 | -0.0791 | 51.4516
-2.5 | 0.1197 | 0.00105 | -0.0791 | 114
-2 | 0.176 | 0.00092 | -0.0792 | 191.3043
-1.5 | 0.2321 | 0.0008 | -0.0795 | 290.125
-1 | 0.2878 | 0.00071 | -0.0798 | 405.3521
-0.5 | 0.3432 | 0.00061 | -0.0803 | 562.623
0 | 0.4018 | 0.00548 | -0.0818 | 73.3212
0.5 | 0.4606 | 0.00506 | -0.0819 | 91.0277
1 | 0.5172 | 0.00515 | -0.0819 | 100.4272
1.5 | 0.5736 | 0.00527 | -0.0819 | 108.8425
2 | 0.6299 | 0.0054 | -0.0819 | 116.6481
2.5 | 0.6861 | 0.00555 | -0.0818 | 123.6216
3 | 0.7422 | 0.00571 | -0.0818 | 129.9825
3.5 | 0.7981 | 0.00589 | -0.0817 | 135.5008
4 | 0.8535 | 0.00611 | -0.0816 | 139.689
4.5 | 0.9084 | 0.00638 | -0.0814 | 142.3824
5 | 0.9608 | 0.00693 | -0.0809 | 138.6436
5.5 | 1.0087 | 0.00803 | -0.0799 | 125.6164
6 | 1.0516 | 0.00972 | -0.0783 | 108.1893
6.5 | 1.0928 | 0.01148 | -0.0765 | 95.1916
7 | 1.1356 | 0.01298 | -0.0747 | 87.4884
7.5 | 1.1815 | 0.01404 | -0.0731 | 84.1524
8 | 1.2261 | 0.01512 | -0.0714 | 81.0913
8.5 | 1.2669 | 0.01644 | -0.0692 | 77.062
9 | 1.303 | 0.01799 | -0.0665 | 72.4291
9.5 | 1.3296 | 0.02002 | -0.0624 | 66.4136
10 | 1.3312 | 0.02299 | -0.0549 | 57.9034
10.5 | 1.3376 | 0.02614 | -0.0493 | 51.1706
11 | 1.3555 | 0.0287 | -0.046 | 47.23
11.5 | 1.3685 | 0.03213 | -0.0428 | 42.5926
12 | 1.3792 | 0.03617 | -0.0401 | 38.131
12.5 | 1.3859 | 0.04095 | -0.0379 | 33.8437
13 | 1.3879 | 0.04638 | -0.0365 | 29.9245
13.5 | 1.3816 | 0.05316 | -0.0358 | 25.9895
14 | 1.37 | 0.06088 | -0.0365 | 22.5033
14.5 | 1.3466 | 0.07103 | -0.0387 | 18.9582
15 | 1.3197 | 0.08279 | -0.0431 | 15.9403
15.5 | 1.2883 | 0.09672 | -0.0497 | 13.3199
16 | 1.2507 | 0.11358 | -0.059 | 11.0116
16.5 | 1.2125 | 0.13271 | -0.0708 | 9.1365
17 | 1.1714 | 0.1551 | -0.0851 | 7.5525
17.5 | 1.1307 | 0.17912 | -0.0998 | 6.3125
18 | 1.0676 | 0.22709 | -0.1228 | 4.7012

## 45. Re 1M Mach 0.25 (1)
BIGFOIL.COM POLAR EXPORT
e174
EPPLER 174 |  |  |  | Cl Max: | 1.248 | at alpha= | 8.5 | deg
JavaFoil+Calcfoil stall+Eppler ext transition |  |  |  | L/D Max: | 141.282 | at alpha= | 5.5 | deg
Re: | 1000000 |  |  | Cd Min: | 0.00526 | at alpha= | 0 | deg
Mach: | 0.25 |  |  | Cl=0 at alpha= | -3.6293 | deg
|  |  |  | @ Cl=0.1, Cd= | 0.0079093
|  |  |  | @ Cl=0.4, Cd= | 0.0053161
|  |  |  | @ Cl=0.6, Cd= | 0.0055797
alpha (deg) | Cl | Cd | Cm | Cl/Cd
-13 | -0.053 | 0.10044 | -0.032 | -0.527
-12.5 | -0.05 | 0.09258 | -0.032 | -0.541
-12 | -0.047 | 0.0869 | -0.032 | -0.545
-11.5 | -0.09 | 0.08257 | -0.032 | -1.089
-11 | -0.142 | 0.07815 | -0.032 | -1.817
-10.5 | -0.179 | 0.07279 | -0.032 | -2.452
-10 | -0.208 | 0.06864 | -0.032 | -3.028
-9.5 | -0.231 | 0.06491 | -0.032 | -3.557
-9 | -0.247 | 0.06072 | -0.032 | -4.074
-8.5 | -0.257 | 0.0572 | -0.032 | -4.488
-8 | -0.258 | 0.05346 | -0.031 | -4.833
-7.5 | -0.252 | 0.05113 | -0.029 | -4.934
-7 | -0.239 | 0.05226 | -0.027 | -4.565
-6.5 | -0.218 | 0.0478 | -0.027 | -4.556
-6 | -0.191 | 0.04442 | -0.026 | -4.29
-5.5 | -0.158 | 0.04113 | -0.026 | -3.831
-5 | -0.12 | 0.03826 | -0.027 | -3.135
-4.5 | -0.079 | 0.03612 | -0.028 | -2.176
-4 | -0.043 | 0.00821 | -0.077 | -5.22
-3.5 | 0.015 | 0.00805 | -0.077 | 1.838
-3 | 0.074 | 0.00797 | -0.077 | 9.297
-2.5 | 0.134 | 0.00783 | -0.078 | 17.158
-2 | 0.195 | 0.00766 | -0.078 | 25.479
-1.5 | 0.256 | 0.00734 | -0.078 | 34.9
-1 | 0.317 | 0.00567 | -0.079 | 55.829
-0.5 | 0.377 | 0.00535 | -0.079 | 70.545
0 | 0.438 | 0.00526 | -0.079 | 83.301
0.5 | 0.498 | 0.00533 | -0.08 | 93.388
1 | 0.558 | 0.00548 | -0.08 | 101.959
1.5 | 0.617 | 0.00562 | -0.08 | 109.714
2 | 0.677 | 0.00581 | -0.081 | 116.591
2.5 | 0.737 | 0.00602 | -0.081 | 122.373
3 | 0.796 | 0.00621 | -0.081 | 128.09
3.5 | 0.855 | 0.00644 | -0.082 | 132.762
4 | 0.914 | 0.0067 | -0.082 | 136.287
4.5 | 0.972 | 0.00701 | -0.082 | 138.706
5 | 1.027 | 0.00728 | -0.083 | 140.987
5.5 | 1.079 | 0.00763 | -0.083 | 141.282
6 | 1.126 | 0.00819 | -0.083 | 137.538
6.5 | 1.163 | 0.01404 | -0.083 | 82.85
7 | 1.198 | 0.01484 | -0.084 | 80.707
7.5 | 1.225 | 0.01573 | -0.084 | 77.853
8 | 1.242 | 0.01682 | -0.084 | 73.818
8.5 | 1.248 | 0.01796 | -0.084 | 69.455
9 | 1.243 | 0.01928 | -0.084 | 64.429
9.5 | 1.226 | 0.02045 | -0.084 | 59.969
10 | 0.992 | 0.06382 | -0.03 | 15.543
10.5 | 0.963 | 0.06995 | -0.029 | 13.768
11 | 0.924 | 0.07671 | -0.03 | 12.049
11.5 | 0.877 | 0.07853 | -0.036 | 11.17
12 | 0.821 | 0.08402 | -0.041 | 9.773
12.5 | 0.76 | 0.08787 | -0.047 | 8.645
13 | 0.69 | 0.091 | -0.051 | 7.579
13.5 | 0.612 | 0.09567 | -0.052 | 6.394

## 46. Re 1M Mach 0.25 (2)
BIGFOIL.COM POLAR EXPORT
e174
EPPLER 174 |  |  |  | Cl Max: | 1.3437 | at alpha= | 11.5 | deg
XFOIL ncrit=9 |  |  |  | L/D Max: | 142.755 | at alpha= | 4.5 | deg
Re: | 1000000 |  |  | Cd Min: | 0.21135 | at alpha= | -19.5 | deg
Mach: | 0.25 |  |  | Cl=0 at alpha= | -3.5997 | deg
|  |  |  | @ Cl=0.1, Cd= | 0.0090737
|  |  |  | @ Cl=0.4, Cd= | 0.0058552
|  |  |  | @ Cl=0.6, Cd= | 0.0053952
alpha (deg) | Cl | Cd | Cm | Cl/Cd
-19.5 | -0.4905 | 0.21135 | 0.0339 | -2.3208
-19 | -0.4766 | 0.20549 | 0.0302 | -2.3193
-18.5 | -0.4626 | 0.19975 | 0.0265 | -2.3159
-18 | -0.4485 | 0.19396 | 0.0228 | -2.3123
-17.5 | -0.4345 | 0.18809 | 0.0192 | -2.3101
-17 | -0.4202 | 0.18219 | 0.0155 | -2.3064
-16.5 | -0.4067 | 0.17647 | 0.0116 | -2.3046
-16 | -0.394 | 0.17092 | 0.0078 | -2.3052
-15.5 | -0.3814 | 0.16545 | 0.0042 | -2.3052
-15 | -0.3695 | 0.16006 | 0.0006 | -2.3085
-14.5 | -0.3581 | 0.15477 | -0.0029 | -2.3138
-14 | -0.3484 | 0.14924 | -0.0059 | -2.3345
-13.5 | -0.3384 | 0.14509 | -0.0082 | -2.3323
-13 | -0.434 | 0.15087 | -0.0067 | -2.8766
-12.5 | -0.4195 | 0.14435 | -0.0093 | -2.9061
-12 | -0.4054 | 0.13797 | -0.0118 | -2.9383
-11.5 | -0.3924 | 0.13124 | -0.0145 | -2.9899
-11 | -0.3799 | 0.12395 | -0.0177 | -3.0649
-10.5 | -0.3697 | 0.11679 | -0.0213 | -3.1655
-10 | -0.3591 | 0.10981 | -0.0242 | -3.2702
-9.5 | -0.3479 | 0.10315 | -0.0269 | -3.3728
-9 | -0.3381 | 0.09626 | -0.0296 | -3.5124
-8.5 | -0.3346 | 0.08896 | -0.0317 | -3.7612
-8 | -0.3249 | 0.08362 | -0.033 | -3.8854
-7.5 | -0.2762 | 0.0737 | -0.0487 | -3.7476
-7 | -0.2621 | 0.06682 | -0.0551 | -3.9225
-6.5 | -0.2508 | 0.05936 | -0.0621 | -4.2251
-6 | -0.2263 | 0.04968 | -0.0722 | -4.5552
-5.5 | -0.1847 | 0.03711 | -0.0811 | -4.9771
-5 | -0.1499 | 0.02511 | -0.0858 | -5.9697
-4.5 | -0.1006 | 0.01755 | -0.0862 | -5.7322
-4 | -0.0458 | 0.01284 | -0.0857 | -3.567
-3.5 | 0.0114 | 0.01085 | -0.0851 | 1.0507
-3 | 0.0689 | 0.00956 | -0.0847 | 7.2071
-2.5 | 0.1271 | 0.00865 | -0.0844 | 14.6936
-2 | 0.1859 | 0.008 | -0.0842 | 23.2375
-1.5 | 0.2444 | 0.00745 | -0.0842 | 32.8054
-1 | 0.3023 | 0.00699 | -0.0843 | 43.2475
-0.5 | 0.3594 | 0.00635 | -0.0845 | 56.5984
0 | 0.4152 | 0.00567 | -0.0843 | 73.2275
0.5 | 0.475 | 0.0051 | -0.0841 | 93.1373
1 | 0.5331 | 0.00524 | -0.084 | 101.7366
2 | 0.6495 | 0.00551 | -0.0839 | 117.8766
2.5 | 0.7076 | 0.00567 | -0.0838 | 124.7972
3 | 0.7656 | 0.00584 | -0.0837 | 131.0959
3.5 | 0.8237 | 0.00601 | -0.0836 | 137.0549
4 | 0.8814 | 0.00623 | -0.0834 | 141.4767
4.5 | 0.9379 | 0.00657 | -0.083 | 142.7549
5 | 0.9917 | 0.0072 | -0.0823 | 137.7361
5.5 | 1.0387 | 0.00862 | -0.0807 | 120.4988
6 | 1.0819 | 0.01039 | -0.0787 | 104.129
6.5 | 1.1211 | 0.01245 | -0.0761 | 90.0482
7 | 1.1683 | 0.0136 | -0.0741 | 85.9044
7.5 | 1.2139 | 0.01481 | -0.0719 | 81.9649
8 | 1.256 | 0.01618 | -0.0692 | 77.6267
8.5 | 1.2917 | 0.01786 | -0.0656 | 72.3236
9 | 1.3168 | 0.01984 | -0.0606 | 66.371
9.5 | 1.3245 | 0.02235 | -0.0536 | 59.2617
10 | 1.3235 | 0.02614 | -0.0476 | 50.6312
10.5 | 1.3214 | 0.03122 | -0.0428 | 42.3254
11 | 1.337 | 0.0348 | -0.0402 | 38.4195
11.5 | 1.3437 | 0.03975 | -0.0379 | 33.8038
12 | 1.3432 | 0.04579 | -0.0363 | 29.3339
12.5 | 1.3336 | 0.05328 | -0.0359 | 25.03
13 | 1.3172 | 0.06209 | -0.0371 | 21.2144
13.5 | 1.2931 | 0.07288 | -0.0403 | 17.7429
14 | 1.2659 | 0.08545 | -0.0457 | 14.8145
14.5 | 1.2336 | 0.10038 | -0.0534 | 12.2893
15 | 1.2016 | 0.11697 | -0.0631 | 10.2727
15.5 | 1.1699 | 0.13535 | -0.0745 | 8.6435
16 | 1.1379 | 0.15567 | -0.0873 | 7.3097
16.5 | 1.0587 | 0.20107 | -0.1104 | 5.2653

## 47. Re 1M Mach 0.50 (1)
BIGFOIL.COM POLAR EXPORT
e174
EPPLER 174 |  |  |  | Cl Max: | 1.245 | at alpha= | 20 | deg
JavaFoil+Calcfoil stall+Eppler ext transition |  |  |  | L/D Max: | 138.836 | at alpha= | 4.5 | deg
Re: | 1000000 |  |  | Cd Min: | 0.00564 | at alpha= | 0 | deg
Mach: | 0.5 |  |  | Cl=0 at alpha= | -3.6354 | deg
|  |  |  | @ Cl=0.1, Cd= | 0.0082441
|  |  |  | @ Cl=0.4, Cd= | 0.0060577
|  |  |  | @ Cl=0.6, Cd= | 0.0057491
alpha (deg) | Cl | Cd | Cm | Cl/Cd
-20 | -0.869 | 0.19947 | -0.045 | -4.358
-19.5 | -0.841 | 0.18769 | -0.043 | -4.482
-19 | -0.815 | 0.18184 | -0.042 | -4.479
-18.5 | -0.789 | 0.17645 | -0.042 | -4.47
-18 | -0.763 | 0.17221 | -0.042 | -4.429
-17.5 | -0.737 | 0.16738 | -0.042 | -4.403
-17 | -0.711 | 0.16018 | -0.042 | -4.439
-16.5 | -0.685 | 0.15354 | -0.042 | -4.462
-16 | -0.659 | 0.14923 | -0.042 | -4.417
-15.5 | -0.633 | 0.14387 | -0.042 | -4.401
-15 | -0.608 | 0.14095 | -0.043 | -4.313
-14.5 | -0.58 | 0.1335 | -0.04 | -4.344
-14 | -0.553 | 0.13151 | -0.039 | -4.205
-13.5 | -0.526 | 0.12483 | -0.038 | -4.217
-13 | -0.5 | 0.12119 | -0.038 | -4.125
-12.5 | -0.474 | 0.11582 | -0.038 | -4.089
-12 | -0.447 | 0.11416 | -0.038 | -3.918
-11.5 | -0.421 | 0.10759 | -0.038 | -3.912
-11 | -0.394 | 0.10449 | -0.038 | -3.775
-10.5 | -0.368 | 0.10152 | -0.038 | -3.621
-10 | -0.341 | 0.09327 | -0.035 | -3.651
-9.5 | -0.314 | 0.09223 | -0.034 | -3.404
-9 | -0.287 | 0.0895 | -0.034 | -3.211
-8.5 | -0.261 | 0.08359 | -0.036 | -3.121
-8 | -0.234 | 0.08074 | -0.036 | -2.901
-7.5 | -0.208 | 0.07817 | -0.036 | -2.655
-7 | -0.181 | 0.06947 | -0.034 | -2.6
-6.5 | -0.154 | 0.05421 | -0.034 | -2.84
-6 | -0.127 | 0.04741 | -0.035 | -2.683
-5.5 | -0.1 | 0.04312 | -0.036 | -2.331
-5 | -0.074 | 0.03976 | -0.037 | -1.854
-4.5 | -0.069 | 0.04291 | -0.031 | -1.61
-4 | -0.035 | 0.03663 | -0.029 | -0.965
-3.5 | 0.013 | 0.03402 | -0.031 | 0.376
-3 | 0.081 | 0.0083 | -0.086 | 9.815
-2.5 | 0.149 | 0.0081 | -0.087 | 18.417
-2 | 0.218 | 0.00789 | -0.087 | 27.579
-1.5 | 0.286 | 0.00773 | -0.087 | 36.971
-1 | 0.354 | 0.00645 | -0.088 | 54.846
-0.5 | 0.422 | 0.00587 | -0.088 | 71.924
0 | 0.49 | 0.00564 | -0.089 | 86.874
0.5 | 0.557 | 0.00564 | -0.089 | 98.762
1 | 0.624 | 0.00581 | -0.089 | 107.45
1.5 | 0.689 | 0.00603 | -0.09 | 114.39
2 | 0.756 | 0.00627 | -0.09 | 120.656
2.5 | 0.823 | 0.00649 | -0.09 | 126.747
3 | 0.889 | 0.00675 | -0.091 | 131.573
3.5 | 0.954 | 0.00708 | -0.091 | 134.815
4 | 1.019 | 0.00745 | -0.092 | 136.877
4.5 | 1.083 | 0.0078 | -0.092 | 138.836
5 | 1.141 | 0.00836 | -0.092 | 136.488
5.5 | 1.191 | 0.00911 | -0.093 | 130.722
6 | 1.211 | 0.01625 | -0.092 | 74.512
6.5 | 1.22 | 0.01771 | -0.092 | 68.87
7 | 0.974 | 0.04543 | -0.033 | 21.443
7.5 | 0.816 | 0.05622 | -0.033 | 14.516
8 | 0.741 | 0.02361 | -0.091 | 31.402
8.5 | 0.654 | 0.05868 | -0.056 | 11.15
9 | 0.672 | 0.06926 | -0.039 | 9.695
9.5 | 0.697 | 0.08904 | -0.039 | 7.832
10 | 0.723 | 0.09341 | -0.039 | 7.742
10.5 | 0.749 | 0.09674 | -0.039 | 7.742
11 | 0.777 | 0.10583 | -0.046 | 7.344
11.5 | 0.802 | 0.11215 | -0.044 | 7.151
12 | 0.828 | 0.11514 | -0.045 | 7.191
12.5 | 0.854 | 0.1197 | -0.047 | 7.138
13 | 0.884 | 0.13028 | -0.052 | 6.783
13.5 | 0.908 | 0.13041 | -0.051 | 6.96
14 | 0.933 | 0.13538 | -0.051 | 6.893
14.5 | 0.96 | 0.14264 | -0.052 | 6.727
15 | 0.988 | 0.14914 | -0.056 | 6.624
15.5 | 1.013 | 0.15181 | -0.056 | 6.674
16 | 1.039 | 0.15882 | -0.057 | 6.539
16.5 | 1.064 | 0.16298 | -0.057 | 6.53
17 | 1.09 | 0.16677 | -0.058 | 6.536
17.5 | 1.117 | 0.17298 | -0.06 | 6.458
18 | 1.148 | 0.18456 | -0.064 | 6.219
18.5 | 1.169 | 0.1907 | -0.062 | 6.13
19 | 1.194 | 0.19116 | -0.062 | 6.244
19.5 | 1.219 | 0.2008 | -0.063 | 6.071
20 | 1.245 | 0.20638 | -0.064 | 6.03

## 48. Re 1M Mach 0.50 (2)
BIGFOIL.COM POLAR EXPORT
e174
EPPLER 174 |  |  |  | Cl Max: | 1.3022 | at alpha= | 9 | deg
XFOIL ncrit=9 |  |  |  | L/D Max: | 146.038 | at alpha= | 4 | deg
Re: | 1000000 |  |  | Cd Min: | 0.26921 | at alpha= | -20 | deg
Mach: | 0.5 |  |  | Cl=0 at alpha= | -3.5646 | deg
|  |  |  | @ Cl=0.1, Cd= | 0.011267
|  |  |  | @ Cl=0.4, Cd= | 0.0070948
|  |  |  | @ Cl=0.6, Cd= | 0.0055994
alpha (deg) | Cl | Cd | Cm | Cl/Cd
-20 | -0.7318 | 0.26921 | 0.0546 | -2.7183
-19.5 | -0.7096 | 0.26117 | 0.0499 | -2.717
-19 | -0.6872 | 0.2535 | 0.0451 | -2.7108
-18.5 | -0.6646 | 0.24576 | 0.0402 | -2.7043
-18 | -0.6417 | 0.23785 | 0.0354 | -2.6979
-17.5 | -0.6189 | 0.23 | 0.0307 | -2.6909
-17 | -0.5954 | 0.22173 | 0.026 | -2.6852
-16.5 | -0.5731 | 0.21389 | 0.0212 | -2.6794
-16 | -0.5513 | 0.20617 | 0.0165 | -2.674
-15.5 | -0.5299 | 0.19835 | 0.0119 | -2.6715
-14 | -0.4678 | 0.17481 | 0.0006 | -2.676
-13.5 | -0.4478 | 0.16749 | -0.003 | -2.6736
-13 | -0.4286 | 0.16023 | -0.0065 | -2.6749
-12.5 | -0.4099 | 0.15293 | -0.0099 | -2.6803
-12 | -0.392 | 0.14549 | -0.0132 | -2.6943
-11.5 | -0.3753 | 0.13779 | -0.0174 | -2.7237
-11 | -0.3608 | 0.13043 | -0.0212 | -2.7662
-10.5 | -0.3458 | 0.12321 | -0.0244 | -2.8066
-10 | -0.3298 | 0.11616 | -0.0256 | -2.8392
-9.5 | -0.3145 | 0.10974 | -0.028 | -2.8659
-9 | -0.3008 | 0.10311 | -0.0305 | -2.9173
-8.5 | -0.285 | 0.09641 | -0.0337 | -2.9561
-8 | -0.2222 | 0.08502 | -0.0533 | -2.6135
-7.5 | -0.2142 | 0.07902 | -0.0553 | -2.7107
-7 | -0.2037 | 0.07282 | -0.0578 | -2.7973
-6.5 | -0.1943 | 0.06658 | -0.0606 | -2.9183
-6 | -0.1935 | 0.05977 | -0.0641 | -3.2374
-5.5 | -0.173 | 0.05304 | -0.0711 | -3.2617
-5 | -0.1413 | 0.04498 | -0.0804 | -3.1414
-4.5 | -0.092 | 0.03488 | -0.09 | -2.6376
-4 | -0.0499 | 0.02346 | -0.0959 | -2.127
-3.5 | 0.0074 | 0.01587 | -0.0972 | 0.46629
-3 | 0.073 | 0.01219 | -0.0965 | 5.9885
-2.5 | 0.1397 | 0.00991 | -0.0956 | 14.0969
-2 | 0.2071 | 0.00873 | -0.0948 | 23.7228
-1.5 | 0.2747 | 0.00814 | -0.0943 | 33.7469
-1 | 0.3418 | 0.00756 | -0.0942 | 45.2116
-0.5 | 0.4081 | 0.00703 | -0.0943 | 58.0512
0.5 | 0.5271 | 0.00559 | -0.0914 | 94.2934
1 | 0.6045 | 0.0056 | -0.0934 | 107.9464
1.5 | 0.6713 | 0.00575 | -0.0932 | 116.7478
2 | 0.7381 | 0.00593 | -0.093 | 124.4688
2.5 | 0.805 | 0.00612 | -0.0926 | 131.5359
3 | 0.872 | 0.00634 | -0.0922 | 137.5394
3.5 | 0.9391 | 0.0066 | -0.0915 | 142.2879
4 | 1.0062 | 0.00689 | -0.0907 | 146.0377
4.5 | 1.0702 | 0.00745 | -0.0892 | 143.651
5 | 1.1235 | 0.0089 | -0.0864 | 126.236
5.5 | 1.1661 | 0.01108 | -0.0823 | 105.2437
6 | 1.205 | 0.01324 | -0.0774 | 91.0121
6.5 | 1.2452 | 0.01506 | -0.072 | 82.6826
7 | 1.2788 | 0.01677 | -0.0654 | 76.2552
7.5 | 1.2941 | 0.01932 | -0.0576 | 66.9824
8 | 1.2977 | 0.02344 | -0.0515 | 55.3626
8.5 | 1.3011 | 0.02854 | -0.0472 | 45.5886
9 | 1.3022 | 0.03437 | -0.0438 | 37.8877
9.5 | 1.2984 | 0.04105 | -0.041 | 31.6297
10 | 1.2883 | 0.04894 | -0.0397 | 26.3241
10.5 | 1.2695 | 0.05856 | -0.0406 | 21.6786
11 | 1.2437 | 0.07017 | -0.0442 | 17.7241
11.5 | 1.2142 | 0.08358 | -0.0504 | 14.5274
12 | 1.1827 | 0.09876 | -0.0589 | 11.9755
12.5 | 1.1525 | 0.11523 | -0.0689 | 10.0017
13 | 1.1251 | 0.13268 | -0.0798 | 8.4798
13.5 | 1.1026 | 0.15029 | -0.0906 | 7.3365
14 | 1.0876 | 0.16743 | -0.1006 | 6.4958

## 49. Re 2M Mach 0.00 (1)
BIGFOIL.COM POLAR EXPORT
e174
EPPLER 174 |  |  |  | Cl Max: | 1.283 | at alpha= | 9.5 | deg
JavaFoil+Calcfoil stall+Eppler ext transition |  |  |  | L/D Max: | 158.423 | at alpha= | 5 | deg
Re: | 2000000 |  |  | Cd Min: | 0.00475 | at alpha= | 1 | deg
Mach: | 0 |  |  | Cl=0 at alpha= | -3.625 | deg
|  |  |  | @ Cl=0.1, Cd= | 0.0070224
|  |  |  | @ Cl=0.4, Cd= | 0.0051883
|  |  |  | @ Cl=0.6, Cd= | 0.0048248
alpha (deg) | Cl | Cd | Cm | Cl/Cd
-15.5 | -0.257 | 0.11553 | -0.033 | -2.228
-15 | -0.269 | 0.10944 | -0.033 | -2.455
-14.5 | -0.28 | 0.10333 | -0.033 | -2.708
-14 | -0.291 | 0.09944 | -0.033 | -2.923
-13.5 | -0.301 | 0.0943 | -0.033 | -3.195
-13 | -0.311 | 0.08918 | -0.033 | -3.492
-12.5 | -0.321 | 0.08434 | -0.034 | -3.802
-12 | -0.329 | 0.07812 | -0.034 | -4.21
-11.5 | -0.335 | 0.0736 | -0.035 | -4.558
-11 | -0.34 | 0.07076 | -0.034 | -4.801
-10.5 | -0.342 | 0.06697 | -0.034 | -5.102
-10 | -0.341 | 0.06336 | -0.034 | -5.381
-9.5 | -0.337 | 0.05978 | -0.034 | -5.636
-9 | -0.329 | 0.05594 | -0.035 | -5.886
-8.5 | -0.317 | 0.05364 | -0.033 | -5.911
-8 | -0.301 | 0.05024 | -0.034 | -5.999
-7.5 | -0.281 | 0.0482 | -0.032 | -5.821
-7 | -0.256 | 0.04587 | -0.029 | -5.572
-6.5 | -0.227 | 0.04383 | -0.027 | -5.171
-6 | -0.194 | 0.04108 | -0.029 | -4.727
-5.5 | -0.161 | 0.03481 | -0.044 | -4.621
-5 | -0.148 | 0.00755 | -0.074 | -19.622
-4.5 | -0.096 | 0.00743 | -0.074 | -12.959
-4 | -0.042 | 0.00729 | -0.074 | -5.742
-3.5 | 0.014 | 0.00719 | -0.075 | 2.003
-3 | 0.072 | 0.00709 | -0.075 | 10.147
-2.5 | 0.13 | 0.00695 | -0.075 | 18.754
-2 | 0.189 | 0.00684 | -0.075 | 27.663
-1.5 | 0.248 | 0.00627 | -0.076 | 39.544
-1 | 0.307 | 0.00576 | -0.076 | 53.233
-0.5 | 0.366 | 0.00537 | -0.076 | 68.082
0 | 0.424 | 0.00506 | -0.077 | 83.765
0.5 | 0.482 | 0.00486 | -0.077 | 99.321
1 | 0.541 | 0.00475 | -0.077 | 113.744
1.5 | 0.598 | 0.00482 | -0.078 | 123.864
2 | 0.656 | 0.00496 | -0.078 | 132.224
2.5 | 0.713 | 0.00511 | -0.078 | 139.661
3 | 0.771 | 0.0053 | -0.079 | 145.534
3.5 | 0.828 | 0.00551 | -0.079 | 150.295
4 | 0.885 | 0.00571 | -0.079 | 154.983
4.5 | 0.941 | 0.00597 | -0.08 | 157.683
5 | 0.995 | 0.00628 | -0.08 | 158.423
5.5 | 1.047 | 0.00669 | -0.08 | 156.434
6 | 1.095 | 0.00779 | -0.081 | 140.472
6.5 | 1.14 | 0.01167 | -0.081 | 97.625
7 | 1.18 | 0.01235 | -0.081 | 95.552
7.5 | 1.212 | 0.01055 | -0.082 | 114.916
8 | 1.24 | 0.01361 | -0.082 | 91.095
8.5 | 1.262 | 0.01444 | -0.082 | 87.356
9 | 1.276 | 0.01527 | -0.082 | 83.549
9.5 | 1.283 | 0.01621 | -0.082 | 79.151
10 | 1.282 | 0.01711 | -0.082 | 74.959
10.5 | 1.274 | 0.01828 | -0.082 | 69.666
11 | 1.257 | 0.01985 | -0.082 | 63.318
11.5 | 1.233 | 0.02156 | -0.082 | 57.208
12 | 1.203 | 0.02366 | -0.081 | 50.845
12.5 | 1.168 | 0.02606 | -0.081 | 44.835
13 | 1.135 | 0.02748 | -0.081 | 41.303
13.5 | 1.092 | 0.03082 | -0.081 | 35.434
14 | 1.048 | 0.03419 | -0.08 | 30.656
14.5 | 1.001 | 0.0386 | -0.079 | 25.94

## 50. Re 2M Mach 0.00 (2)
BIGFOIL.COM POLAR EXPORT
e174
EPPLER 174 |  |  |  | Cl Max: | 1.4871 | at alpha= | 14 | deg
XFOIL ncrit=9 |  |  |  | L/D Max: | 164.181 | at alpha= | 4 | deg
Re: | 2000000 |  |  | Cd Min: | 0.14899 | at alpha= | 19 | deg
Mach: | 0 |  |  | Cl=0 at alpha= | -3.6061 | deg
|  |  |  | @ Cl=0.1, Cd= | 0.007363
|  |  |  | @ Cl=0.4, Cd= | 0.0053506
|  |  |  | @ Cl=0.6, Cd= | 0.0043117
alpha (deg) | Cl | Cd | Cm | Cl/Cd
-5 | -0.1539 | 0.01094 | -0.0818 | -14.0676
-4.5 | -0.0991 | 0.01 | -0.0818 | -9.91
-4 | -0.0438 | 0.00904 | -0.0817 | -4.8451
-3.5 | 0.0118 | 0.00817 | -0.0815 | 1.4443
-3 | 0.0679 | 0.00763 | -0.0815 | 8.8991
-2.5 | 0.1244 | 0.00716 | -0.0815 | 17.3743
-2 | 0.181 | 0.00678 | -0.0815 | 26.6962
-1.5 | 0.2378 | 0.00646 | -0.0816 | 36.8111
-1 | 0.2941 | 0.0061 | -0.0818 | 48.2131
-0.5 | 0.3503 | 0.00575 | -0.082 | 60.9217
0 | 0.4063 | 0.0053 | -0.0823 | 76.6604
0.5 | 0.4615 | 0.0048 | -0.0824 | 96.1458
1 | 0.5124 | 0.00431 | -0.0813 | 118.8863
1.5 | 0.5733 | 0.00425 | -0.0822 | 134.8941
2 | 0.6296 | 0.00438 | -0.0822 | 143.7443
2.5 | 0.6858 | 0.00452 | -0.0823 | 151.7257
3 | 0.7417 | 0.00469 | -0.0823 | 158.145
3.5 | 0.7973 | 0.0049 | -0.0823 | 162.7143
4 | 0.8521 | 0.00519 | -0.0822 | 164.1811
4.5 | 0.9039 | 0.00588 | -0.0818 | 153.7245
5 | 0.952 | 0.00701 | -0.0809 | 135.806
5.5 | 1.0001 | 0.00812 | -0.08 | 123.165
6 | 1.0455 | 0.00949 | -0.0787 | 110.1686
6.5 | 1.0921 | 0.01064 | -0.0775 | 102.641
7 | 1.1417 | 0.01137 | -0.0766 | 100.4134
7.5 | 1.1907 | 0.0121 | -0.0757 | 98.405
8 | 1.2383 | 0.01291 | -0.0746 | 95.9179
8.5 | 1.2839 | 0.01384 | -0.0733 | 92.7673
9 | 1.3276 | 0.01486 | -0.0717 | 89.3405
9.5 | 1.3678 | 0.01608 | -0.0696 | 85.0622
10 | 1.3866 | 0.01885 | -0.0645 | 73.5597
10.5 | 1.4224 | 0.0199 | -0.0619 | 71.4774
11 | 1.4377 | 0.02162 | -0.0562 | 66.4986
11.5 | 1.452 | 0.02364 | -0.0513 | 61.4213
12 | 1.4623 | 0.02635 | -0.0471 | 55.4953
12.5 | 1.4697 | 0.02976 | -0.0437 | 49.3851
13 | 1.4786 | 0.03343 | -0.0413 | 44.2297
13.5 | 1.481 | 0.03812 | -0.0394 | 38.851
14 | 1.4871 | 0.04271 | -0.0385 | 34.8185
14.5 | 1.4824 | 0.04891 | -0.0381 | 30.3087
15 | 1.4798 | 0.05525 | -0.0386 | 26.7837
15.5 | 1.4751 | 0.06234 | -0.0401 | 23.6622
16 | 1.4647 | 0.0709 | -0.0425 | 20.6587
16.5 | 1.4599 | 0.07923 | -0.0458 | 18.4261
17 | 1.4458 | 0.08971 | -0.0503 | 16.1164
17.5 | 1.4239 | 0.10236 | -0.0564 | 13.9107
18 | 1.3989 | 0.11642 | -0.0638 | 12.016
18.5 | 1.3696 | 0.13228 | -0.0728 | 10.3538
19 | 1.3403 | 0.14899 | -0.0829 | 8.9959

## 51. Re 2M Mach 0.10 (1)
BIGFOIL.COM POLAR EXPORT
e174
EPPLER 174 |  |  |  | Cl Max: | 1.278 | at alpha= | 9.5 | deg
JavaFoil+Calcfoil stall+Eppler ext transition |  |  |  | L/D Max: | 158.176 | at alpha= | 5 | deg
Re: | 2000000 |  |  | Cd Min: | 0.00476 | at alpha= | 1 | deg
Mach: | 0.1 |  |  | Cl=0 at alpha= | -3.625 | deg
|  |  |  | @ Cl=0.1, Cd= | 0.0070225
|  |  |  | @ Cl=0.4, Cd= | 0.005221
|  |  |  | @ Cl=0.6, Cd= | 0.0048386
alpha (deg) | Cl | Cd | Cm | Cl/Cd
-15 | -0.232 | 0.1098 | -0.033 | -2.11
-14.5 | -0.245 | 0.10532 | -0.033 | -2.323
-14 | -0.257 | 0.10065 | -0.033 | -2.557
-13.5 | -0.27 | 0.0949 | -0.033 | -2.846
-13 | -0.283 | 0.08986 | -0.033 | -3.144
-12.5 | -0.294 | 0.08473 | -0.033 | -3.471
-12 | -0.305 | 0.08001 | -0.034 | -3.809
-11.5 | -0.314 | 0.07411 | -0.035 | -4.238
-11 | -0.321 | 0.07077 | -0.034 | -4.539
-10.5 | -0.326 | 0.06728 | -0.034 | -4.844
-10 | -0.328 | 0.06358 | -0.034 | -5.156
-9.5 | -0.326 | 0.06006 | -0.035 | -5.435
-9 | -0.321 | 0.05634 | -0.035 | -5.7
-8.5 | -0.311 | 0.05376 | -0.034 | -5.786
-8 | -0.297 | 0.05023 | -0.035 | -5.916
-7.5 | -0.278 | 0.04837 | -0.032 | -5.743
-7 | -0.254 | 0.04585 | -0.031 | -5.542
-6.5 | -0.226 | 0.04362 | -0.029 | -5.18
-6 | -0.194 | 0.04136 | -0.027 | -4.686
-5.5 | -0.159 | 0.03766 | -0.037 | -4.223
-5 | -0.149 | 0.00762 | -0.074 | -19.493
-4.5 | -0.097 | 0.00745 | -0.074 | -12.958
-4 | -0.042 | 0.00733 | -0.075 | -5.731
-3.5 | 0.014 | 0.00718 | -0.075 | 2.013
-3 | 0.072 | 0.00707 | -0.075 | 10.22
-2.5 | 0.131 | 0.00697 | -0.076 | 18.778
-2 | 0.19 | 0.00686 | -0.076 | 27.72
-1.5 | 0.249 | 0.00654 | -0.076 | 38.137
-1 | 0.308 | 0.00577 | -0.076 | 53.385
-0.5 | 0.367 | 0.0054 | -0.077 | 68
0 | 0.426 | 0.00508 | -0.077 | 83.952
0.5 | 0.485 | 0.00487 | -0.077 | 99.539
1 | 0.543 | 0.00476 | -0.078 | 114.225
1.5 | 0.601 | 0.00484 | -0.078 | 124.202
2 | 0.659 | 0.00497 | -0.078 | 132.612
2.5 | 0.717 | 0.00512 | -0.079 | 140.039
3 | 0.775 | 0.00531 | -0.079 | 145.909
3.5 | 0.832 | 0.00553 | -0.079 | 150.624
4 | 0.889 | 0.00572 | -0.08 | 155.415
4.5 | 0.946 | 0.00599 | -0.08 | 157.906
5 | 1 | 0.00632 | -0.08 | 158.176
5.5 | 1.052 | 0.00672 | -0.081 | 156.399
6 | 1.1 | 0.00789 | -0.081 | 139.36
6.5 | 1.144 | 0.01176 | -0.082 | 97.338
7 | 1.185 | 0.01245 | -0.082 | 95.142
7.5 | 1.215 | 0.01064 | -0.082 | 114.229
8 | 1.242 | 0.01376 | -0.082 | 90.247
8.5 | 1.262 | 0.01462 | -0.082 | 86.342
9 | 1.274 | 0.01548 | -0.082 | 82.314
9.5 | 1.278 | 0.01644 | -0.083 | 77.772
10 | 1.275 | 0.01738 | -0.083 | 73.333
10.5 | 1.261 | 0.01882 | -0.082 | 67.017
11 | 1.241 | 0.02027 | -0.082 | 61.209
11.5 | 1.213 | 0.02209 | -0.082 | 54.9
12 | 1.178 | 0.02429 | -0.082 | 48.501
12.5 | 1.138 | 0.0268 | -0.081 | 42.469
13 | 1.1 | 0.02833 | -0.081 | 38.812
13.5 | 1.051 | 0.03193 | -0.081 | 32.91
14 | 1.002 | 0.03555 | -0.08 | 28.187
14.5 | 0.95 | 0.04035 | -0.079 | 23.538

## 52. Re 2M Mach 0.10 (2)
BIGFOIL.COM POLAR EXPORT
e174
EPPLER 174 |  |  |  | Cl Max: | 1.4716 | at alpha= | 14 | deg
XFOIL ncrit=9 |  |  |  | L/D Max: | 164.215 | at alpha= | 4 | deg
Re: | 2000000 |  |  | Cd Min: | 0.24278 | at alpha= | -20 | deg
Mach: | 0.1 |  |  | Cl=0 at alpha= | -3.6036 | deg
|  |  |  | @ Cl=0.1, Cd= | 0.0073992
|  |  |  | @ Cl=0.4, Cd= | 0.0053802
|  |  |  | @ Cl=0.6, Cd= | 0.0043135
alpha (deg) | Cl | Cd | Cm | Cl/Cd
-20 | -0.6581 | 0.24278 | 0.0418 | -2.7107
-19.5 | -0.6408 | 0.23667 | 0.0378 | -2.7076
-19 | -0.6233 | 0.23074 | 0.0339 | -2.7013
-18.5 | -0.6059 | 0.22458 | 0.0301 | -2.6979
-18 | -0.5883 | 0.21802 | 0.0263 | -2.6984
-17.5 | -0.5712 | 0.21148 | 0.0226 | -2.701
-17 | -0.5534 | 0.20402 | 0.0189 | -2.7125
-16.5 | -0.5368 | 0.19721 | 0.0153 | -2.722
-16 | -0.5207 | 0.19038 | 0.0118 | -2.7351
-15.5 | -0.5053 | 0.18339 | 0.0084 | -2.7553
-15 | -0.4904 | 0.17631 | 0.0051 | -2.7815
-14.5 | -0.4756 | 0.16956 | 0.002 | -2.8049
-14 | -0.4621 | 0.16252 | -0.0009 | -2.8433
-13.5 | -0.4489 | 0.15551 | -0.0038 | -2.8866
-13 | -0.4371 | 0.1483 | -0.0065 | -2.9474
-12.5 | -0.4289 | 0.14069 | -0.0088 | -3.0485
-12 | -0.4157 | 0.13497 | -0.011 | -3.0799
-11.5 | -0.4037 | 0.12869 | -0.0133 | -3.137
-11 | -0.3922 | 0.12131 | -0.0162 | -3.233
-10.5 | -0.3821 | 0.11427 | -0.019 | -3.3438
-10 | -0.3726 | 0.10731 | -0.0216 | -3.4722
-9.5 | -0.3627 | 0.10069 | -0.0242 | -3.6021
-9 | -0.3541 | 0.09383 | -0.0269 | -3.7738
-8.5 | -0.3242 | 0.08476 | -0.0367 | -3.8249
-8 | -0.2855 | 0.07437 | -0.0509 | -3.8389
-7.5 | -0.2925 | 0.06849 | -0.0516 | -4.2707
-7 | -0.2853 | 0.05999 | -0.0596 | -4.7558
-6.5 | -0.2756 | 0.04196 | -0.0759 | -6.5682
-5.5 | -0.2084 | 0.01352 | -0.0826 | -15.4142
-5 | -0.1551 | 0.01117 | -0.0824 | -13.8854
-4.5 | -0.1 | 0.01015 | -0.0823 | -9.8522
-4 | -0.0444 | 0.00915 | -0.0822 | -4.8525
-3.5 | 0.0116 | 0.00824 | -0.082 | 1.4078
-3 | 0.0681 | 0.00768 | -0.082 | 8.8672
-2.5 | 0.1249 | 0.00718 | -0.082 | 17.3955
-2 | 0.1819 | 0.00679 | -0.0819 | 26.7894
-1.5 | 0.2391 | 0.00649 | -0.082 | 36.8413
-1 | 0.2957 | 0.00611 | -0.0822 | 48.3961
0 | 0.4086 | 0.00532 | -0.0827 | 76.8045
0.5 | 0.4642 | 0.00482 | -0.0828 | 96.3071
1 | 0.5156 | 0.00433 | -0.0817 | 119.0762
1.5 | 0.5767 | 0.00426 | -0.0826 | 135.3756
2 | 0.6333 | 0.00439 | -0.0826 | 144.2597
2.5 | 0.6898 | 0.00453 | -0.0827 | 152.2737
3 | 0.7461 | 0.0047 | -0.0827 | 158.7447
3.5 | 0.802 | 0.00492 | -0.0827 | 163.0081
4 | 0.8572 | 0.00522 | -0.0826 | 164.2146
4.5 | 0.9092 | 0.00591 | -0.0821 | 153.8409
5 | 0.9575 | 0.00708 | -0.0811 | 135.2401
5.5 | 1.0058 | 0.00819 | -0.0802 | 122.8083
6 | 1.051 | 0.00962 | -0.0788 | 109.2516
6.5 | 1.0984 | 0.01071 | -0.0776 | 102.5584
7 | 1.1481 | 0.01148 | -0.0766 | 100.0087
7.5 | 1.1973 | 0.01221 | -0.0756 | 98.059
8 | 1.245 | 0.01306 | -0.0744 | 95.3292
8.5 | 1.2905 | 0.01403 | -0.0729 | 91.9815
9 | 1.3337 | 0.01511 | -0.0711 | 88.266
9.5 | 1.3726 | 0.01644 | -0.0687 | 83.4915
10 | 1.3904 | 0.01919 | -0.0633 | 72.4544
10.5 | 1.4196 | 0.02041 | -0.0595 | 69.5541
11 | 1.4321 | 0.02237 | -0.0536 | 64.0188
11.5 | 1.4448 | 0.02474 | -0.049 | 58.3994
12 | 1.454 | 0.02781 | -0.0451 | 52.2834
12.5 | 1.4602 | 0.03162 | -0.042 | 46.1796
13 | 1.4676 | 0.03569 | -0.0399 | 41.1208
13.5 | 1.468 | 0.04088 | -0.0383 | 35.91
14 | 1.4716 | 0.04599 | -0.0378 | 31.9983
14.5 | 1.4632 | 0.05294 | -0.0378 | 27.6388
15 | 1.4577 | 0.06005 | -0.0389 | 24.2748
15.5 | 1.4494 | 0.06819 | -0.0412 | 21.2553
16 | 1.4348 | 0.07797 | -0.0447 | 18.4019
16.5 | 1.4252 | 0.08773 | -0.049 | 16.2453
17 | 1.4063 | 0.09984 | -0.0549 | 14.0855
17.5 | 1.3799 | 0.11421 | -0.0624 | 12.0821
18 | 1.3526 | 0.12975 | -0.0712 | 10.4247
18.5 | 1.321 | 0.14716 | -0.0818 | 8.9766
19 | 1.29 | 0.16553 | -0.0933 | 7.7931

## 53. Re 2M Mach 0.25 (1)
BIGFOIL.COM POLAR EXPORT
e174
EPPLER 174 |  |  |  | Cl Max: | 1.256 | at alpha= | 8.5 | deg
JavaFoil+Calcfoil stall+Eppler ext transition |  |  |  | L/D Max: | 157.734 | at alpha= | 5 | deg
Re: | 2000000 |  |  | Cd Min: | 0.00485 | at alpha= | 1 | deg
Mach: | 0.25 |  |  | Cl=0 at alpha= | -3.6293 | deg
|  |  |  | @ Cl=0.1, Cd= | 0.0070823
|  |  |  | @ Cl=0.4, Cd= | 0.0053731
|  |  |  | @ Cl=0.6, Cd= | 0.0048927
alpha (deg) | Cl | Cd | Cm | Cl/Cd
-13 | -0.053 | 0.09375 | -0.033 | -0.565
-12.5 | -0.05 | 0.0877 | -0.033 | -0.572
-12 | -0.047 | 0.08151 | -0.035 | -0.582
-11.5 | -0.09 | 0.07757 | -0.034 | -1.161
-11 | -0.142 | 0.07346 | -0.034 | -1.936
-10.5 | -0.179 | 0.06969 | -0.035 | -2.566
-10 | -0.208 | 0.06502 | -0.035 | -3.203
-9.5 | -0.231 | 0.06139 | -0.035 | -3.77
-9 | -0.248 | 0.05755 | -0.036 | -4.311
-8.5 | -0.258 | 0.05393 | -0.037 | -4.777
-8 | -0.259 | 0.05087 | -0.036 | -5.096
-7.5 | -0.253 | 0.0486 | -0.035 | -5.207
-7 | -0.239 | 0.04602 | -0.033 | -5.198
-6.5 | -0.218 | 0.04369 | -0.032 | -4.996
-6 | -0.191 | 0.04162 | -0.031 | -4.585
-5.5 | -0.158 | 0.03954 | -0.028 | -3.987
-5 | -0.121 | 0.03629 | -0.037 | -3.322
-4.5 | -0.098 | 0.00757 | -0.076 | -12.955
-4 | -0.043 | 0.00739 | -0.077 | -5.801
-3.5 | 0.015 | 0.00725 | -0.077 | 2.041
-3 | 0.074 | 0.00713 | -0.077 | 10.391
-2.5 | 0.134 | 0.00702 | -0.078 | 19.147
-2 | 0.195 | 0.00688 | -0.078 | 28.372
-1.5 | 0.256 | 0.00656 | -0.078 | 39.015
-1 | 0.317 | 0.0059 | -0.079 | 53.646
-0.5 | 0.377 | 0.00549 | -0.079 | 68.698
0 | 0.438 | 0.00518 | -0.079 | 84.569
0.5 | 0.498 | 0.00497 | -0.08 | 100.325
1 | 0.558 | 0.00485 | -0.08 | 115.235
1.5 | 0.617 | 0.00491 | -0.08 | 125.656
2 | 0.677 | 0.00504 | -0.081 | 134.226
2.5 | 0.737 | 0.00521 | -0.081 | 141.441
3 | 0.796 | 0.00543 | -0.081 | 146.556
3.5 | 0.855 | 0.00563 | -0.082 | 151.904
4 | 0.914 | 0.00585 | -0.082 | 156.31
4.5 | 0.972 | 0.00617 | -0.082 | 157.359
5 | 1.027 | 0.00651 | -0.083 | 157.734
5.5 | 1.079 | 0.00709 | -0.083 | 152.034
6 | 1.126 | 0.00858 | -0.083 | 131.351
6.5 | 1.17 | 0.01237 | -0.084 | 94.561
7 | 1.202 | 0.01057 | -0.084 | 113.777
7.5 | 1.23 | 0.01378 | -0.084 | 89.227
8 | 1.248 | 0.01468 | -0.084 | 84.985
8.5 | 1.256 | 0.01564 | -0.084 | 80.318
9 | 1.253 | 0.01673 | -0.084 | 74.857
9.5 | 1.237 | 0.0178 | -0.084 | 69.489
10 | 1.207 | 0.01922 | -0.084 | 62.791
10.5 | 1.163 | 0.0211 | -0.084 | 55.126
11 | 1.109 | 0.0231 | -0.084 | 48.004
11.5 | 1.043 | 0.02536 | -0.083 | 41.111
12 | 0.966 | 0.02829 | -0.083 | 34.127
12.5 | 0.879 | 0.03201 | -0.082 | 27.466
13 | 0.788 | 0.03564 | -0.081 | 22.124
13.5 | 0.691 | 0.04054 | -0.08 | 17.043

## 54. Re 2M Mach 0.25 (2)
BIGFOIL.COM POLAR EXPORT
e174
EPPLER 174 |  |  |  | Cl Max: | 1.4101 | at alpha= | 12 | deg
XFOIL ncrit=9 |  |  |  | L/D Max: | 460 | at alpha= | -1 | deg
Re: | 2000000 |  |  | Cd Min: | 0.24703 | at alpha= | -20 | deg
Mach: | 0.25 |  |  | Cl=0 at alpha= | -3.5907 | deg
|  |  |  | @ Cl=0.1, Cd= | 0.0076147
|  |  |  | @ Cl=0.4, Cd= | 0.004586
|  |  |  | @ Cl=0.6, Cd= | 0.0043322
alpha (deg) | Cl | Cd | Cm | Cl/Cd
-20 | -0.6699 | 0.24703 | 0.0439 | -2.7118
-19.5 | -0.6516 | 0.24069 | 0.0398 | -2.7072
-19 | -0.6331 | 0.23445 | 0.0357 | -2.7004
-18.5 | -0.6147 | 0.228 | 0.0317 | -2.6961
-18 | -0.5961 | 0.22116 | 0.0277 | -2.6953
-17.5 | -0.578 | 0.21446 | 0.0239 | -2.6951
-17 | -0.5592 | 0.20683 | 0.0199 | -2.7037
-16.5 | -0.5415 | 0.19983 | 0.0161 | -2.7098
-16 | -0.5242 | 0.19285 | 0.0124 | -2.7182
-15.5 | -0.5077 | 0.18573 | 0.0089 | -2.7335
-15 | -0.4917 | 0.17857 | 0.0054 | -2.7535
-14.5 | -0.4756 | 0.17169 | 0.0022 | -2.7701
-14 | -0.4609 | 0.16454 | -0.0009 | -2.8011
-13.5 | -0.4466 | 0.15748 | -0.0039 | -2.8359
-13 | -0.4364 | 0.14941 | -0.0067 | -2.9208
-12.5 | -0.423 | 0.143 | -0.0091 | -2.958
-12 | -0.4091 | 0.13696 | -0.0115 | -2.987
-11.5 | -0.3964 | 0.13051 | -0.0139 | -3.0373
-11 | -0.3842 | 0.123 | -0.0169 | -3.1236
-10.5 | -0.3734 | 0.11595 | -0.0196 | -3.2204
-10 | -0.3631 | 0.10901 | -0.0222 | -3.3309
-9.5 | -0.3524 | 0.10242 | -0.0247 | -3.4407
-8.5 | -0.2873 | 0.0842 | -0.0449 | -3.4121
-8 | -0.2714 | 0.07672 | -0.0506 | -3.5375
-7.5 | -0.2824 | 0.06895 | -0.0529 | -4.0957
-7 | -0.2818 | 0.06227 | -0.0576 | -4.5255
-6.5 | -0.2639 | 0.05344 | -0.0672 | -4.9382
-6 | -0.2344 | 0.04276 | -0.0772 | -5.4818
-5.5 | -0.1965 | 0.03177 | -0.0836 | -6.1851
-5 | -0.1601 | 0.01409 | -0.0857 | -11.3627
-4.5 | -0.1051 | 0.01108 | -0.0854 | -9.4856
-4 | -0.0474 | 0.00987 | -0.0852 | -4.8024
-3.5 | 0.0105 | 0.00869 | -0.0848 | 1.2083
-3 | 0.0691 | 0.00794 | -0.0846 | 8.7028
-2.5 | 0.128 | 0.00732 | -0.0845 | 17.4863
-2 | 0.1824 | 0.00077 | -0.0819 | 236.8831
-1.5 | 0.2409 | 0.00073 | -0.0819 | 330
-1 | 0.299 | 0.00065 | -0.0822 | 460
0 | 0.4214 | 0.00542 | -0.085 | 77.7491
0.5 | 0.479 | 0.00494 | -0.0851 | 96.9636
1 | 0.5332 | 0.00444 | -0.0843 | 120.0901
1.5 | 0.5949 | 0.00432 | -0.0848 | 137.7083
2 | 0.6534 | 0.00446 | -0.0848 | 146.5022
2.5 | 0.7118 | 0.00462 | -0.0848 | 154.0693
3 | 0.7701 | 0.0048 | -0.0847 | 160.4375
3.5 | 0.8283 | 0.005 | -0.0847 | 165.66
4 | 0.8853 | 0.00534 | -0.0844 | 165.7865
4.5 | 0.9385 | 0.00614 | -0.0837 | 152.8502
5 | 0.9875 | 0.00743 | -0.0824 | 132.9071
5.5 | 1.0363 | 0.00868 | -0.0811 | 119.3894
6 | 1.0803 | 0.01039 | -0.079 | 103.975
6.5 | 1.1328 | 0.01112 | -0.0779 | 101.8705
7 | 1.1833 | 0.012 | -0.0764 | 98.6083
7.5 | 1.2331 | 0.01288 | -0.0748 | 95.7376
8 | 1.2801 | 0.01394 | -0.0727 | 91.8293
8.5 | 1.3233 | 0.01521 | -0.0701 | 87.002
9 | 1.3617 | 0.01668 | -0.0668 | 81.6367
9.5 | 1.3849 | 0.01883 | -0.0615 | 73.5475
10 | 1.3794 | 0.02188 | -0.0526 | 63.0439
10.5 | 1.3935 | 0.02444 | -0.0477 | 57.0172
11 | 1.4012 | 0.02801 | -0.0435 | 50.025
11.5 | 1.4078 | 0.03221 | -0.0404 | 43.7069
12 | 1.4101 | 0.03728 | -0.038 | 37.8246
12.5 | 1.4054 | 0.04354 | -0.0366 | 32.2784
13 | 1.398 | 0.05055 | -0.0364 | 27.6558
13.5 | 1.3806 | 0.05942 | -0.0376 | 23.2346
14 | 1.3629 | 0.06931 | -0.0405 | 19.6638
14.5 | 1.3334 | 0.08213 | -0.0457 | 16.2352
15 | 1.3048 | 0.09622 | -0.0527 | 13.5606
15.5 | 1.2754 | 0.11184 | -0.0614 | 11.4038
16 | 1.2412 | 0.1299 | -0.0722 | 9.555
16.5 | 1.2101 | 0.1487 | -0.0839 | 8.1379
17 | 1.1793 | 0.16889 | -0.0963 | 6.9827

## 55. Re 2M Mach 0.50 (1)
BIGFOIL.COM POLAR EXPORT
e174
EPPLER 174 |  |  |  | Cl Max: | 1.249 | at alpha= | 20 | deg
JavaFoil+Calcfoil stall+Eppler ext transition |  |  |  | L/D Max: | 156.196 | at alpha= | 4 | deg
Re: | 2000000 |  |  | Cd Min: | 0.00522 | at alpha= | 1.5 | deg
Mach: | 0.5 |  |  | Cl=0 at alpha= | -3.6569 | deg
|  |  |  | @ Cl=0.1, Cd= | 0.0073553
|  |  |  | @ Cl=0.4, Cd= | 0.0060759
|  |  |  | @ Cl=0.6, Cd= | 0.0052837
alpha (deg) | Cl | Cd | Cm | Cl/Cd
-20 | -0.872 | 0.17462 | -0.046 | -4.991
-19.5 | -0.844 | 0.16917 | -0.045 | -4.99
-19 | -0.816 | 0.16539 | -0.044 | -4.936
-18.5 | -0.79 | 0.15884 | -0.043 | -4.972
-18 | -0.764 | 0.15577 | -0.043 | -4.904
-17.5 | -0.738 | 0.14982 | -0.043 | -4.924
-17 | -0.712 | 0.1446 | -0.042 | -4.921
-16.5 | -0.686 | 0.13804 | -0.043 | -4.969
-16 | -0.66 | 0.13324 | -0.042 | -4.951
-15.5 | -0.633 | 0.12908 | -0.042 | -4.908
-15 | -0.609 | 0.12678 | -0.044 | -4.8
-14.5 | -0.581 | 0.11887 | -0.043 | -4.89
-14 | -0.554 | 0.11666 | -0.04 | -4.746
-13.5 | -0.527 | 0.11266 | -0.04 | -4.678
-13 | -0.5 | 0.10842 | -0.039 | -4.615
-12.5 | -0.474 | 0.10467 | -0.039 | -4.528
-12 | -0.448 | 0.10185 | -0.039 | -4.394
-11.5 | -0.421 | 0.09497 | -0.039 | -4.435
-11 | -0.395 | 0.09205 | -0.039 | -4.287
-10.5 | -0.368 | 0.08988 | -0.039 | -4.096
-10 | -0.341 | 0.08285 | -0.036 | -4.114
-9.5 | -0.314 | 0.08247 | -0.036 | -3.81
-9 | -0.288 | 0.07961 | -0.036 | -3.613
-8.5 | -0.261 | 0.05886 | -0.038 | -4.439
-8 | -0.235 | 0.05429 | -0.038 | -4.321
-7.5 | -0.208 | 0.05025 | -0.039 | -4.138
-7 | -0.181 | 0.06301 | -0.036 | -2.869
-6.5 | -0.154 | 0.05013 | -0.036 | -3.073
-6 | -0.127 | 0.04484 | -0.037 | -2.841
-5.5 | -0.101 | 0.04096 | -0.039 | -2.457
-5 | -0.074 | 0.03751 | -0.043 | -1.973
-4.5 | -0.07 | 0.03555 | -0.043 | -1.955
-4 | -0.035 | 0.03522 | -0.031 | -1.004
-3.5 | 0.016 | 0.00757 | -0.086 | 2.106
-3 | 0.081 | 0.0074 | -0.086 | 11.017
-2.5 | 0.149 | 0.00724 | -0.087 | 20.598
-2 | 0.218 | 0.00708 | -0.087 | 30.71
-1.5 | 0.286 | 0.00695 | -0.087 | 41.175
-1 | 0.354 | 0.00636 | -0.088 | 55.666
-0.5 | 0.422 | 0.00594 | -0.088 | 71.103
0 | 0.49 | 0.00562 | -0.089 | 87.088
0.5 | 0.557 | 0.00538 | -0.089 | 103.439
1 | 0.624 | 0.00523 | -0.089 | 119.253
1.5 | 0.689 | 0.00522 | -0.09 | 132.166
2 | 0.756 | 0.00542 | -0.09 | 139.463
2.5 | 0.823 | 0.00564 | -0.09 | 145.921
3 | 0.889 | 0.0059 | -0.091 | 150.682
3.5 | 0.954 | 0.00616 | -0.091 | 154.845
4 | 1.019 | 0.00652 | -0.092 | 156.196
4.5 | 1.083 | 0.00697 | -0.092 | 155.351
5 | 1.141 | 0.00775 | -0.092 | 147.28
5.5 | 1.191 | 0.00981 | -0.093 | 121.331
6 | 1.217 | 0.01425 | -0.092 | 85.42
6.5 | 1.228 | 0.01546 | -0.092 | 79.431
7 | 1.194 | 0.01698 | -0.092 | 70.323
7.5 | 0.994 | 0.01877 | -0.092 | 52.931
8 | 0.748 | 0.02039 | -0.092 | 36.702
8.5 | 0.771 | 0.02356 | -0.091 | 32.722
9 | 0.675 | 0.0651 | -0.049 | 10.37
9.5 | 0.698 | 0.07832 | -0.041 | 8.911
10 | 0.724 | 0.08226 | -0.041 | 8.797
10.5 | 0.749 | 0.08724 | -0.041 | 8.591
11 | 0.778 | 0.09363 | -0.047 | 8.308
11.5 | 0.802 | 0.0981 | -0.045 | 8.18
12 | 0.829 | 0.10271 | -0.046 | 8.068
12.5 | 0.857 | 0.10728 | -0.05 | 7.985
13 | 0.884 | 0.11323 | -0.053 | 7.81
13.5 | 0.908 | 0.11687 | -0.051 | 7.772
14 | 0.934 | 0.12019 | -0.052 | 7.772
14.5 | 0.961 | 0.12518 | -0.054 | 7.676
15 | 0.991 | 0.13027 | -0.059 | 7.61
15.5 | 1.014 | 0.13341 | -0.057 | 7.602
16 | 1.04 | 0.13914 | -0.058 | 7.475
16.5 | 1.066 | 0.14452 | -0.059 | 7.375
17 | 1.094 | 0.14966 | -0.061 | 7.307
17.5 | 1.124 | 0.15537 | -0.064 | 7.235
18 | 1.15 | 0.16412 | -0.065 | 7.01
18.5 | 1.171 | 0.16663 | -0.063 | 7.026
19 | 1.196 | 0.1686 | -0.064 | 7.096
19.5 | 1.222 | 0.17756 | -0.065 | 6.881
20 | 1.249 | 0.18006 | -0.066 | 6.937

## 56. Re 2M Mach 0.50 (2)
BIGFOIL.COM POLAR EXPORT
e174
EPPLER 174 |  |  |  | Cl Max: | 1.3497 | at alpha= | 9 | deg
XFOIL ncrit=9 |  |  |  | L/D Max: | 173.37 | at alpha= | 3.5 | deg
Re: | 2000000 |  |  | Cd Min: | 0.2688 | at alpha= | -20 | deg
Mach: | 0.5 |  |  | Cl=0 at alpha= | -3.5556 | deg
|  |  |  | @ Cl=0.1, Cd= | 0.0092202
|  |  |  | @ Cl=0.4, Cd= | 0.0062783
|  |  |  | @ Cl=0.6, Cd= | 0.0050116
alpha (deg) | Cl | Cd | Cm | Cl/Cd
-20 | -0.7295 | 0.2688 | 0.0539 | -2.7139
-19.5 | -0.7069 | 0.26115 | 0.0489 | -2.7069
-19 | -0.684 | 0.2533 | 0.044 | -2.7004
-18.5 | -0.6613 | 0.24539 | 0.0391 | -2.6949
-18 | -0.6378 | 0.23705 | 0.0344 | -2.6906
-17.5 | -0.615 | 0.22915 | 0.0297 | -2.6838
-17 | -0.5924 | 0.22071 | 0.0249 | -2.6841
-16.5 | -0.5703 | 0.21278 | 0.0203 | -2.6802
-16 | -0.5484 | 0.20495 | 0.0159 | -2.6758
-15.5 | -0.5269 | 0.19702 | 0.0115 | -2.6743
-15 | -0.506 | 0.18911 | 0.0073 | -2.6757
-14.5 | -0.4853 | 0.18151 | 0.0033 | -2.6737
-14 | -0.4663 | 0.17352 | -0.0004 | -2.6873
-13.5 | -0.447 | 0.16614 | -0.0037 | -2.6905
-13 | -0.4282 | 0.15902 | -0.0071 | -2.6927
-12.5 | -0.41 | 0.15186 | -0.0104 | -2.6999
-12 | -0.3924 | 0.14465 | -0.0135 | -2.7128
-11.5 | -0.3752 | 0.13702 | -0.0167 | -2.7383
-11 | -0.3605 | 0.12939 | -0.0201 | -2.7862
-10.5 | -0.3461 | 0.12215 | -0.023 | -2.8334
-9.5 | -0.2992 | 0.1062 | -0.0345 | -2.8173
-9 | -0.2575 | 0.09665 | -0.0464 | -2.6643
-8.5 | -0.2448 | 0.0908 | -0.0483 | -2.696
-8 | -0.2306 | 0.08482 | -0.0508 | -2.7187
-7.5 | -0.2174 | 0.07852 | -0.0538 | -2.7687
-7 | -0.2054 | 0.07233 | -0.0567 | -2.8398
-6.5 | -0.1962 | 0.06618 | -0.0595 | -2.9646
-6 | -0.1921 | 0.05998 | -0.0627 | -3.2027
-5.5 | -0.1706 | 0.05145 | -0.0723 | -3.3158
-5 | -0.1386 | 0.04203 | -0.0828 | -3.2976
-4.5 | -0.1005 | 0.03159 | -0.0921 | -3.1814
-4 | -0.0527 | 0.01945 | -0.0972 | -2.7095
-3.5 | 0.0066 | 0.01261 | -0.0976 | 0.52339
-3 | 0.073 | 0.00966 | -0.0966 | 7.5569
-2 | 0.2093 | 0.00744 | -0.0951 | 28.1317
-1.5 | 0.2776 | 0.00693 | -0.0948 | 40.0577
-1 | 0.3452 | 0.00658 | -0.0946 | 52.462
-0.5 | 0.4124 | 0.00621 | -0.0947 | 66.409
0 | 0.4792 | 0.0058 | -0.0949 | 82.6207
0.5 | 0.5455 | 0.00541 | -0.095 | 100.8318
1 | 0.6098 | 0.00494 | -0.0947 | 123.4413
1.5 | 0.6766 | 0.00462 | -0.0942 | 146.4502
2 | 0.7439 | 0.00478 | -0.0941 | 155.6276
2.5 | 0.8115 | 0.00497 | -0.0939 | 163.2797
3 | 0.8791 | 0.00518 | -0.0935 | 169.7104
3.5 | 0.9466 | 0.00546 | -0.093 | 173.37
4 | 1.0124 | 0.00592 | -0.0921 | 171.0135
4.5 | 1.067 | 0.00737 | -0.0897 | 144.7761
5.5 | 1.1657 | 0.01082 | -0.0829 | 107.7357
6 | 1.2192 | 0.01207 | -0.0793 | 101.0108
6.5 | 1.2724 | 0.01325 | -0.0753 | 96.0302
7 | 1.3134 | 0.01493 | -0.0695 | 87.9705
7.5 | 1.3317 | 0.01701 | -0.0607 | 78.2892
8 | 1.3427 | 0.01999 | -0.0532 | 67.1686
8.5 | 1.3484 | 0.02435 | -0.0476 | 55.3758
9 | 1.3497 | 0.02983 | -0.0433 | 45.2464
9.5 | 1.3432 | 0.03649 | -0.0401 | 36.8101
10 | 1.3296 | 0.04441 | -0.0384 | 29.9392
10.5 | 1.307 | 0.05404 | -0.0389 | 24.1858
11 | 1.2782 | 0.06561 | -0.0423 | 19.4818
11.5 | 1.2466 | 0.07896 | -0.0482 | 15.7877
12 | 1.2136 | 0.09405 | -0.0565 | 12.9038
12.5 | 1.1821 | 0.11048 | -0.0665 | 10.6997
13 | 1.1541 | 0.12767 | -0.0773 | 9.0397
13.5 | 1.1307 | 0.145 | -0.088 | 7.7979
14 | 1.113 | 0.16202 | -0.0984 | 6.8695

## 57. Re 3M Mach 0.00 (1)
BIGFOIL.COM POLAR EXPORT
e174
EPPLER 174 |  |  |  | Cl Max: | 1.287 | at alpha= | 9.5 | deg
JavaFoil+Calcfoil stall+Eppler ext transition |  |  |  | L/D Max: | 164.353 | at alpha= | 4.5 | deg
Re: | 3000000 |  |  | Cd Min: | 0.00467 | at alpha= | 2 | deg
Mach: | 0 |  |  | Cl=0 at alpha= | -3.625 | deg
|  |  |  | @ Cl=0.1, Cd= | 0.0066514
|  |  |  | @ Cl=0.4, Cd= | 0.0053693
|  |  |  | @ Cl=0.6, Cd= | 0.0047279
alpha (deg) | Cl | Cd | Cm | Cl/Cd
-15.5 | -0.258 | 0.11094 | -0.034 | -2.324
-15 | -0.269 | 0.10568 | -0.035 | -2.546
-14.5 | -0.28 | 0.10066 | -0.035 | -2.784
-14 | -0.291 | 0.09711 | -0.034 | -2.997
-13.5 | -0.302 | 0.0922 | -0.035 | -3.273
-13 | -0.312 | 0.08639 | -0.035 | -3.61
-12.5 | -0.321 | 0.08184 | -0.035 | -3.923
-12 | -0.33 | 0.07578 | -0.036 | -4.348
-11.5 | -0.336 | 0.07157 | -0.036 | -4.695
-11 | -0.34 | 0.06852 | -0.036 | -4.968
-10.5 | -0.342 | 0.06514 | -0.036 | -5.256
-10 | -0.342 | 0.0619 | -0.036 | -5.52
-9.5 | -0.338 | 0.05774 | -0.037 | -5.851
-9 | -0.331 | 0.05369 | -0.039 | -6.161
-8.5 | -0.318 | 0.05172 | -0.037 | -6.152
-8 | -0.303 | 0.04745 | -0.04 | -6.395
-7.5 | -0.282 | 0.04616 | -0.037 | -6.106
-7 | -0.257 | 0.04404 | -0.036 | -5.831
-6.5 | -0.228 | 0.04218 | -0.034 | -5.395
-6 | -0.196 | 0.039 | -0.038 | -5.014
-5.5 | -0.197 | 0.00732 | -0.073 | -26.897
-5 | -0.148 | 0.00718 | -0.074 | -20.65
-4.5 | -0.096 | 0.00701 | -0.074 | -13.728
-4 | -0.042 | 0.00689 | -0.074 | -6.076
-3.5 | 0.014 | 0.0068 | -0.075 | 2.118
-3 | 0.072 | 0.00669 | -0.075 | 10.754
-2.5 | 0.13 | 0.00661 | -0.075 | 19.703
-2 | 0.189 | 0.00647 | -0.075 | 29.239
-1.5 | 0.248 | 0.00608 | -0.076 | 40.783
-1 | 0.307 | 0.00574 | -0.076 | 53.373
-0.5 | 0.366 | 0.00551 | -0.076 | 66.382
0 | 0.424 | 0.00527 | -0.077 | 80.386
0.5 | 0.482 | 0.00507 | -0.077 | 95.073
1 | 0.541 | 0.00489 | -0.077 | 110.631
1.5 | 0.598 | 0.00473 | -0.078 | 126.285
2 | 0.656 | 0.00467 | -0.078 | 140.344
2.5 | 0.713 | 0.00481 | -0.078 | 148.424
3 | 0.771 | 0.00496 | -0.079 | 155.351
3.5 | 0.828 | 0.00515 | -0.079 | 160.692
4 | 0.885 | 0.00542 | -0.079 | 163.42
4.5 | 0.941 | 0.00573 | -0.08 | 164.353
5 | 0.995 | 0.00615 | -0.08 | 161.986
5.5 | 1.047 | 0.00707 | -0.08 | 148.038
6 | 1.095 | 0.00812 | -0.081 | 134.922
6.5 | 1.14 | 0.01081 | -0.081 | 105.449
7 | 1.18 | 0.01142 | -0.081 | 103.395
7.5 | 1.216 | 0.01206 | -0.082 | 100.833
8 | 1.243 | 0.01029 | -0.082 | 120.799
8.5 | 1.264 | 0.01338 | -0.082 | 94.478
9 | 1.279 | 0.01413 | -0.082 | 90.543
9.5 | 1.287 | 0.01496 | -0.083 | 86.027
10 | 1.287 | 0.01575 | -0.083 | 81.734
10.5 | 1.28 | 0.01677 | -0.083 | 76.331
11 | 1.264 | 0.01812 | -0.083 | 69.733
11.5 | 1.241 | 0.01959 | -0.082 | 63.345
12 | 1.212 | 0.02136 | -0.082 | 56.735
12.5 | 1.178 | 0.0233 | -0.082 | 50.565
13 | 1.144 | 0.02461 | -0.082 | 46.483
13.5 | 1.102 | 0.02728 | -0.081 | 40.385
14 | 1.058 | 0.03004 | -0.081 | 35.232
14.5 | 1.012 | 0.03351 | -0.081 | 30.205

## 58. Re 3M Mach 0.00 (2)
BIGFOIL.COM POLAR EXPORT
e174
EPPLER 174 |  |  |  | Cl Max: | 1.5626 | at alpha= | 13 | deg
XFOIL ncrit=9 |  |  |  | L/D Max: | 175.175 | at alpha= | 3.5 | deg
Re: | 3000000 |  |  | Cd Min: | 0.21561 | at alpha= | -18 | deg
Mach: | 0 |  |  | Cl=0 at alpha= | -3.6087 | deg
|  |  |  | @ Cl=0.1, Cd= | 0.0066466
|  |  |  | @ Cl=0.4, Cd= | 0.0051746
|  |  |  | @ Cl=0.6, Cd= | 0.0040659
alpha (deg) | Cl | Cd | Cm | Cl/Cd
-18 | -0.587 | 0.21561 | 0.0254 | -2.7225
-17.5 | -0.5705 | 0.2088 | 0.0217 | -2.7323
-17 | -0.5532 | 0.20326 | 0.0183 | -2.7216
-16.5 | -0.5369 | 0.19684 | 0.0149 | -2.7276
-16 | -0.5211 | 0.19025 | 0.0117 | -2.739
-15.5 | -0.5054 | 0.18341 | 0.0086 | -2.7556
-15 | -0.4906 | 0.17645 | 0.0056 | -2.7804
-14.5 | -0.4764 | 0.16982 | 0.0028 | -2.8053
-14 | -0.4638 | 0.16293 | 0.0001 | -2.8466
-13.5 | -0.4514 | 0.15604 | -0.0024 | -2.8928
-13 | -0.4404 | 0.14904 | -0.0048 | -2.9549
-12.5 | -0.4294 | 0.14214 | -0.0072 | -3.021
-12 | -0.42 | 0.13476 | -0.0096 | -3.1167
-11.5 | -0.4184 | 0.12541 | -0.0124 | -3.3363
-11 | -0.4065 | 0.11947 | -0.0146 | -3.4025
-10.5 | -0.3945 | 0.11346 | -0.0169 | -3.477
-10 | -0.3832 | 0.10722 | -0.0195 | -3.574
-9 | -0.3067 | 0.08823 | -0.0432 | -3.4761
-8.5 | -0.2946 | 0.08136 | -0.0474 | -3.6209
-8 | -0.2921 | 0.07483 | -0.0495 | -3.9035
-7.5 | -0.2971 | 0.06885 | -0.051 | -4.3152
-7 | -0.3512 | 0.02459 | -0.0811 | -14.2822
-6.5 | -0.32 | 0.01184 | -0.0816 | -27.027
-6 | -0.2653 | 0.01121 | -0.0817 | -23.6664
-5.5 | -0.2101 | 0.01061 | -0.0817 | -19.8021
-5 | -0.1549 | 0.00988 | -0.0817 | -15.6781
-4.5 | -0.0993 | 0.0092 | -0.0816 | -10.7935
-4 | -0.0432 | 0.00878 | -0.0817 | -4.9203
-3.5 | 0.012 | 0.00762 | -0.0816 | 1.5748
-3 | 0.0681 | 0.00686 | -0.0816 | 9.9271
-2.5 | 0.1249 | 0.00648 | -0.0816 | 19.2747
-2 | 0.1817 | 0.00629 | -0.0817 | 28.8871
-1.5 | 0.2386 | 0.0061 | -0.0818 | 39.1148
-1 | 0.2953 | 0.00574 | -0.082 | 51.446
-0.5 | 0.3518 | 0.00544 | -0.0822 | 64.6691
0 | 0.4081 | 0.00513 | -0.0825 | 79.5517
0.5 | 0.4644 | 0.00483 | -0.0827 | 96.1491
1 | 0.52 | 0.00448 | -0.0829 | 116.0714
1.5 | 0.5737 | 0.00413 | -0.0824 | 138.9104
2 | 0.6311 | 0.00399 | -0.0826 | 158.1704
2.5 | 0.6874 | 0.00413 | -0.0827 | 166.4407
3 | 0.7434 | 0.00431 | -0.0827 | 172.4826
3.5 | 0.7988 | 0.00456 | -0.0827 | 175.1754
4 | 0.8523 | 0.00505 | -0.0825 | 168.7723
4.5 | 0.9014 | 0.00611 | -0.0817 | 147.5286
5 | 0.9513 | 0.00704 | -0.0811 | 135.1278
5.5 | 1.0005 | 0.00801 | -0.0803 | 124.9064
6 | 1.0463 | 0.00937 | -0.079 | 111.6649
6.5 | 1.0979 | 0.00992 | -0.0784 | 110.6754
7 | 1.1494 | 0.01043 | -0.0779 | 110.2013
7.5 | 1.1995 | 0.01106 | -0.0772 | 108.4539
8 | 1.248 | 0.01181 | -0.0762 | 105.6732
8.5 | 1.2929 | 0.01289 | -0.0747 | 100.3026
9 | 1.3373 | 0.0139 | -0.0732 | 96.2086
9.5 | 1.3827 | 0.0147 | -0.0719 | 94.0612
10 | 1.4265 | 0.01555 | -0.0704 | 91.7363
10.5 | 1.4672 | 0.01655 | -0.0685 | 88.6526
11 | 1.5024 | 0.01783 | -0.0658 | 84.2625
11.5 | 1.5334 | 0.01908 | -0.0625 | 80.3669
12 | 1.5495 | 0.02056 | -0.0569 | 75.3648
12.5 | 1.5592 | 0.02271 | -0.0514 | 68.657
13 | 1.5626 | 0.02579 | -0.0467 | 60.5894
13.5 | 1.5581 | 0.03014 | -0.0428 | 51.6954
14 | 1.535 | 0.03706 | -0.0397 | 41.4193
14.5 | 1.5147 | 0.04461 | -0.0382 | 33.9543
15 | 1.5269 | 0.04886 | -0.0384 | 31.2505
15.5 | 1.5283 | 0.05471 | -0.0391 | 27.9346
16 | 1.5256 | 0.06157 | -0.0405 | 24.7783
16.5 | 1.5281 | 0.06822 | -0.0425 | 22.3996
17 | 1.5183 | 0.07718 | -0.0456 | 19.6722
17.5 | 1.5012 | 0.08804 | -0.0501 | 17.0513
18 | 1.4827 | 0.09985 | -0.0557 | 14.8493

## 59. Re 3M Mach 0.10 (1)
BIGFOIL.COM POLAR EXPORT
e174
EPPLER 174 |  |  |  | Cl Max: | 1.283 | at alpha= | 9.5 | deg
JavaFoil+Calcfoil stall+Eppler ext transition |  |  |  | L/D Max: | 164.721 | at alpha= | 4.5 | deg
Re: | 3000000 |  |  | Cd Min: | 0.00468 | at alpha= | 2 | deg
Mach: | 0.1 |  |  | Cl=0 at alpha= | -3.625 | deg
|  |  |  | @ Cl=0.1, Cd= | 0.0066525
|  |  |  | @ Cl=0.4, Cd= | 0.005397
|  |  |  | @ Cl=0.6, Cd= | 0.0047528
alpha (deg) | Cl | Cd | Cm | Cl/Cd
-15 | -0.232 | 0.10707 | -0.035 | -2.167
-14.5 | -0.245 | 0.10177 | -0.035 | -2.407
-14 | -0.258 | 0.0979 | -0.034 | -2.632
-13.5 | -0.27 | 0.09281 | -0.034 | -2.914
-13 | -0.283 | 0.08784 | -0.035 | -3.221
-12.5 | -0.295 | 0.08216 | -0.035 | -3.585
-12 | -0.305 | 0.07849 | -0.035 | -3.889
-11.5 | -0.315 | 0.07237 | -0.036 | -4.349
-11 | -0.322 | 0.06901 | -0.036 | -4.664
-10.5 | -0.327 | 0.06551 | -0.036 | -4.984
-10 | -0.329 | 0.06219 | -0.036 | -5.282
-9.5 | -0.327 | 0.05792 | -0.037 | -5.649
-9 | -0.322 | 0.05401 | -0.038 | -5.968
-8.5 | -0.312 | 0.05194 | -0.037 | -6.009
-8 | -0.299 | 0.0477 | -0.04 | -6.268
-7.5 | -0.279 | 0.04625 | -0.037 | -6.034
-7 | -0.255 | 0.04399 | -0.037 | -5.802
-6.5 | -0.227 | 0.04204 | -0.036 | -5.398
-6 | -0.195 | 0.03969 | -0.036 | -4.909
-5.5 | -0.197 | 0.00731 | -0.074 | -26.973
-5 | -0.149 | 0.00718 | -0.074 | -20.698
-4.5 | -0.097 | 0.00706 | -0.074 | -13.69
-4 | -0.042 | 0.00691 | -0.075 | -6.079
-3.5 | 0.014 | 0.00678 | -0.075 | 2.133
-3 | 0.072 | 0.0067 | -0.075 | 10.785
-2.5 | 0.131 | 0.0066 | -0.076 | 19.842
-2 | 0.19 | 0.00649 | -0.076 | 29.3
-1.5 | 0.249 | 0.00616 | -0.076 | 40.473
-1 | 0.308 | 0.00575 | -0.076 | 53.571
-0.5 | 0.367 | 0.00552 | -0.077 | 66.5
0 | 0.426 | 0.0053 | -0.077 | 80.352
0.5 | 0.485 | 0.00509 | -0.077 | 95.298
1 | 0.543 | 0.00491 | -0.078 | 110.778
1.5 | 0.601 | 0.00475 | -0.078 | 126.506
2 | 0.659 | 0.00468 | -0.078 | 140.709
2.5 | 0.717 | 0.00482 | -0.079 | 148.831
3 | 0.775 | 0.005 | -0.079 | 155.034
3.5 | 0.832 | 0.00516 | -0.079 | 161.192
4 | 0.889 | 0.00544 | -0.08 | 163.402
4.5 | 0.946 | 0.00574 | -0.08 | 164.721
5 | 1 | 0.0062 | -0.08 | 161.387
5.5 | 1.052 | 0.00715 | -0.081 | 147.076
6 | 1.1 | 0.00819 | -0.081 | 134.321
6.5 | 1.144 | 0.01088 | -0.082 | 105.19
7 | 1.185 | 0.0115 | -0.082 | 103.018
7.5 | 1.22 | 0.01222 | -0.082 | 99.833
8 | 1.245 | 0.01039 | -0.082 | 119.827
8.5 | 1.265 | 0.01355 | -0.083 | 93.402
9 | 1.278 | 0.01432 | -0.083 | 89.271
9.5 | 1.283 | 0.01517 | -0.083 | 84.562
10 | 1.28 | 0.016 | -0.083 | 80.036
10.5 | 1.268 | 0.01724 | -0.083 | 73.549
11 | 1.248 | 0.0185 | -0.083 | 67.44
11.5 | 1.22 | 0.02006 | -0.083 | 60.829
12 | 1.187 | 0.02187 | -0.082 | 54.248
12.5 | 1.148 | 0.02393 | -0.082 | 47.961
13 | 1.108 | 0.02532 | -0.082 | 43.765
13.5 | 1.061 | 0.02821 | -0.082 | 37.591
14 | 1.012 | 0.03117 | -0.081 | 32.459
14.5 | 0.96 | 0.03493 | -0.081 | 27.493

## 60. Re 3M Mach 0.10 (2)
BIGFOIL.COM POLAR EXPORT
e174
EPPLER 174 |  |  |  | Cl Max: | 1.5484 | at alpha= | 13 | deg
XFOIL ncrit=9 |  |  |  | L/D Max: | 175.437 | at alpha= | 3.5 | deg
Re: | 3000000 |  |  | Cd Min: | 0.24358 | at alpha= | -20 | deg
Mach: | 0.1 |  |  | Cl=0 at alpha= | -3.6072 | deg
|  |  |  | @ Cl=0.1, Cd= | 0.0066779
|  |  |  | @ Cl=0.4, Cd= | 0.005201
|  |  |  | @ Cl=0.6, Cd= | 0.0040905
alpha (deg) | Cl | Cd | Cm | Cl/Cd
-20 | -0.655 | 0.24358 | 0.0412 | -2.6891
-19.5 | -0.6375 | 0.23702 | 0.0372 | -2.6896
-19 | -0.6202 | 0.23013 | 0.0333 | -2.695
-18.5 | -0.6033 | 0.22322 | 0.0294 | -2.7027
-18 | -0.5883 | 0.21616 | 0.0257 | -2.7216
-17.5 | -0.5715 | 0.20931 | 0.022 | -2.7304
-17 | -0.5541 | 0.20377 | 0.0185 | -2.7192
-16.5 | -0.5375 | 0.19732 | 0.0151 | -2.724
-16 | -0.5215 | 0.19068 | 0.0118 | -2.7349
-15.5 | -0.5056 | 0.18382 | 0.0087 | -2.7505
-15 | -0.4906 | 0.17684 | 0.0056 | -2.7743
-14.5 | -0.4762 | 0.17017 | 0.0028 | -2.7984
-14 | -0.4633 | 0.16327 | 0.0001 | -2.8376
-13.5 | -0.4507 | 0.15636 | -0.0025 | -2.8825
-13 | -0.4394 | 0.14936 | -0.005 | -2.9419
-12.5 | -0.4283 | 0.14245 | -0.0073 | -3.0067
-12 | -0.4186 | 0.13509 | -0.0097 | -3.0987
-11.5 | -0.4167 | 0.12579 | -0.0125 | -3.3127
-11 | -0.4047 | 0.11988 | -0.0146 | -3.3759
-10.5 | -0.3925 | 0.11387 | -0.017 | -3.4469
-10 | -0.381 | 0.10762 | -0.0195 | -3.5402
-9.5 | -0.3805 | 0.10202 | -0.019 | -3.7297
-9 | -0.2995 | 0.08811 | -0.0448 | -3.3992
-8.5 | -0.2917 | 0.08179 | -0.0474 | -3.5665
-8 | -0.2886 | 0.07528 | -0.0495 | -3.8337
-7.5 | -0.2923 | 0.06929 | -0.0509 | -4.2185
-7 | -0.2847 | 0.06108 | -0.0587 | -4.6611
-6.5 | -0.3224 | 0.01227 | -0.0824 | -26.2755
-6 | -0.2675 | 0.01144 | -0.0823 | -23.3829
-5.5 | -0.2119 | 0.01082 | -0.0823 | -19.5841
-5 | -0.1562 | 0.01002 | -0.0823 | -15.5888
-4.5 | -0.1002 | 0.0093 | -0.0822 | -10.7742
-4 | -0.0436 | 0.00894 | -0.0822 | -4.877
-3.5 | 0.0119 | 0.00768 | -0.0821 | 1.5495
-3 | 0.0683 | 0.0069 | -0.082 | 9.8986
-2.5 | 0.1254 | 0.0065 | -0.0821 | 19.2923
-2 | 0.1827 | 0.0063 | -0.0821 | 29
-1 | 0.2969 | 0.00575 | -0.0824 | 51.6348
-0.5 | 0.3538 | 0.00545 | -0.0826 | 64.9174
0.5 | 0.467 | 0.00484 | -0.0831 | 96.4876
1 | 0.523 | 0.0045 | -0.0833 | 116.2222
1.5 | 0.5771 | 0.00415 | -0.0829 | 139.0602
2 | 0.6348 | 0.004 | -0.083 | 158.7
2.5 | 0.6914 | 0.00414 | -0.0831 | 167.0048
3 | 0.7477 | 0.00433 | -0.0831 | 172.679
3.5 | 0.8035 | 0.00458 | -0.0831 | 175.4367
4 | 0.8573 | 0.00508 | -0.0828 | 168.7598
4.5 | 0.9066 | 0.00616 | -0.082 | 147.1753
5 | 0.9567 | 0.0071 | -0.0813 | 134.7465
5.5 | 1.006 | 0.00811 | -0.0805 | 124.0444
6 | 1.0524 | 0.00942 | -0.0791 | 111.7197
6.5 | 1.1044 | 0.00998 | -0.0785 | 110.6613
7 | 1.1562 | 0.01051 | -0.0779 | 110.0095
7.5 | 1.2065 | 0.01116 | -0.0771 | 108.1093
8 | 1.255 | 0.01195 | -0.076 | 105.0209
8.5 | 1.2991 | 0.01314 | -0.0742 | 98.8661
9 | 1.3445 | 0.01407 | -0.0727 | 95.5579
9.5 | 1.3895 | 0.01494 | -0.0712 | 93.0054
10 | 1.4327 | 0.01586 | -0.0695 | 90.3342
10.5 | 1.4716 | 0.01699 | -0.0672 | 86.6157
11 | 1.5042 | 0.0184 | -0.0639 | 81.75
11.5 | 1.5268 | 0.01977 | -0.059 | 77.2281
12 | 1.5403 | 0.02156 | -0.0534 | 71.4425
12.5 | 1.5477 | 0.02416 | -0.0483 | 64.0604
13 | 1.5484 | 0.02783 | -0.044 | 55.6378
13.5 | 1.5414 | 0.03285 | -0.0408 | 46.9224
14 | 1.5064 | 0.04157 | -0.0382 | 36.2377
14.5 | 1.4994 | 0.04803 | -0.0377 | 31.218
15 | 1.5076 | 0.05303 | -0.0383 | 28.4292
15.5 | 1.5058 | 0.05974 | -0.0395 | 25.2059
16 | 1.4985 | 0.06778 | -0.0418 | 22.1083
16.5 | 1.4962 | 0.07565 | -0.0446 | 19.7779
17 | 1.4811 | 0.0862 | -0.0489 | 17.1821
17.5 | 1.4582 | 0.09888 | -0.0549 | 14.7472
18 | 1.4351 | 0.11244 | -0.0619 | 12.7633

## 61. Re 3M Mach 0.25 (1)
BIGFOIL.COM POLAR EXPORT
e174
EPPLER 174 |  |  |  | Cl Max: | 1.26 | at alpha= | 8.5 | deg
JavaFoil+Calcfoil stall+Eppler ext transition |  |  |  | L/D Max: | 164.954 | at alpha= | 4.5 | deg
Re: | 3000000 |  |  | Cd Min: | 0.00476 | at alpha= | 2 | deg
Mach: | 0.25 |  |  | Cl=0 at alpha= | -3.6293 | deg
|  |  |  | @ Cl=0.1, Cd= | 0.006708
|  |  |  | @ Cl=0.4, Cd= | 0.005513
|  |  |  | @ Cl=0.6, Cd= | 0.0048775
alpha (deg) | Cl | Cd | Cm | Cl/Cd
-13 | -0.053 | 0.0924 | -0.034 | -0.574
-12.5 | -0.05 | 0.08581 | -0.035 | -0.586
-12 | -0.048 | 0.07954 | -0.036 | -0.597
-11.5 | -0.09 | 0.07527 | -0.036 | -1.198
-11 | -0.142 | 0.07128 | -0.036 | -1.999
-10.5 | -0.179 | 0.06787 | -0.036 | -2.639
-10 | -0.209 | 0.06331 | -0.037 | -3.296
-9.5 | -0.232 | 0.05928 | -0.037 | -3.912
-9 | -0.248 | 0.05574 | -0.037 | -4.458
-8.5 | -0.258 | 0.05204 | -0.039 | -4.965
-8 | -0.26 | 0.04934 | -0.039 | -5.27
-7.5 | -0.254 | 0.04676 | -0.038 | -5.432
-7 | -0.24 | 0.04421 | -0.038 | -5.435
-6.5 | -0.219 | 0.04197 | -0.038 | -5.225
-6 | -0.192 | 0.0399 | -0.038 | -4.806
-5.5 | -0.158 | 0.0386 | -0.034 | -4.094
-5 | -0.15 | 0.00729 | -0.076 | -20.534
-4.5 | -0.098 | 0.00715 | -0.076 | -13.711
-4 | -0.043 | 0.00698 | -0.077 | -6.14
-3.5 | 0.015 | 0.00682 | -0.077 | 2.169
-3 | 0.074 | 0.00676 | -0.077 | 10.963
-2.5 | 0.134 | 0.00664 | -0.078 | 20.232
-2 | 0.195 | 0.00653 | -0.078 | 29.897
-1.5 | 0.256 | 0.00621 | -0.078 | 41.263
-1 | 0.317 | 0.00586 | -0.079 | 54.009
-0.5 | 0.378 | 0.00559 | -0.079 | 67.52
0 | 0.438 | 0.00538 | -0.079 | 81.412
0.5 | 0.498 | 0.00516 | -0.08 | 96.453
1 | 0.558 | 0.00497 | -0.08 | 112.251
1.5 | 0.617 | 0.00484 | -0.08 | 127.528
2 | 0.677 | 0.00476 | -0.081 | 142.217
2.5 | 0.737 | 0.0049 | -0.081 | 150.467
3 | 0.796 | 0.00508 | -0.081 | 156.595
3.5 | 0.855 | 0.00528 | -0.082 | 161.987
4 | 0.914 | 0.00558 | -0.082 | 163.737
4.5 | 0.972 | 0.00589 | -0.082 | 164.954
5 | 1.027 | 0.00648 | -0.083 | 158.493
5.5 | 1.079 | 0.00763 | -0.083 | 141.305
6 | 1.126 | 0.00874 | -0.083 | 128.853
6.5 | 1.17 | 0.01141 | -0.084 | 102.466
7 | 1.207 | 0.01214 | -0.084 | 99.381
7.5 | 1.232 | 0.01035 | -0.084 | 119.011
8 | 1.251 | 0.01361 | -0.084 | 91.914
8.5 | 1.26 | 0.01445 | -0.085 | 87.172
9 | 1.257 | 0.01543 | -0.085 | 81.478
9.5 | 1.242 | 0.01637 | -0.085 | 75.9
10 | 1.213 | 0.01763 | -0.085 | 68.829
10.5 | 1.17 | 0.01929 | -0.084 | 60.676
11 | 1.116 | 0.02094 | -0.084 | 53.307
11.5 | 1.05 | 0.02283 | -0.084 | 46.008
12 | 0.974 | 0.02524 | -0.083 | 38.585
12.5 | 0.888 | 0.02822 | -0.083 | 31.465
13 | 0.797 | 0.03119 | -0.083 | 25.548
13.5 | 0.699 | 0.03498 | -0.082 | 19.998

## 62. Re 3M Mach 0.25 (2)
BIGFOIL.COM POLAR EXPORT
e174
EPPLER 174 |  |  |  | Cl Max: | 1.4802 | at alpha= | 12 | deg
XFOIL ncrit=9 |  |  |  | L/D Max: | 177.687 | at alpha= | 3.5 | deg
Re: | 3000000 |  |  | Cd Min: | 0.24758 | at alpha= | -20 | deg
Mach: | 0.25 |  |  | Cl=0 at alpha= | -3.5955 | deg
|  |  |  | @ Cl=0.1, Cd= | 0.0068515
|  |  |  | @ Cl=0.4, Cd= | 0.0053346
|  |  |  | @ Cl=0.6, Cd= | 0.0042081
alpha (deg) | Cl | Cd | Cm | Cl/Cd
-20 | -0.6668 | 0.24758 | 0.0433 | -2.6933
-19.5 | -0.6483 | 0.24079 | 0.0392 | -2.6924
-19 | -0.63 | 0.23372 | 0.035 | -2.6955
-18.5 | -0.612 | 0.22667 | 0.031 | -2.7
-18 | -0.5958 | 0.21927 | 0.027 | -2.7172
-17.5 | -0.578 | 0.21226 | 0.0231 | -2.7231
-17 | -0.5596 | 0.20661 | 0.0195 | -2.7085
-16.5 | -0.5418 | 0.19998 | 0.0159 | -2.7093
-16 | -0.5244 | 0.19312 | 0.0124 | -2.7154
-15.5 | -0.5074 | 0.18608 | 0.0091 | -2.7268
-15 | -0.4913 | 0.17899 | 0.0058 | -2.7448
-14.5 | -0.4755 | 0.17216 | 0.0027 | -2.762
-14 | -0.4612 | 0.16512 | -0.0002 | -2.7931
-13.5 | -0.4475 | 0.15816 | -0.003 | -2.8294
-13 | -0.4348 | 0.15106 | -0.0056 | -2.8783
-12.5 | -0.4228 | 0.14414 | -0.008 | -2.9333
-12 | -0.4118 | 0.13678 | -0.0105 | -3.0107
-11.5 | -0.4079 | 0.12778 | -0.0132 | -3.1922
-11 | -0.3954 | 0.12189 | -0.0152 | -3.2439
-10.5 | -0.3825 | 0.11589 | -0.0175 | -3.3005
-10 | -0.3704 | 0.1096 | -0.02 | -3.3796
-9.5 | -0.3462 | 0.10164 | -0.0268 | -3.4061
-9 | -0.2848 | 0.08988 | -0.0458 | -3.1687
-8.5 | -0.2787 | 0.08404 | -0.0472 | -3.3163
-8 | -0.2726 | 0.07746 | -0.0497 | -3.5192
-7.5 | -0.2683 | 0.07116 | -0.052 | -3.7704
-7 | -0.2702 | 0.06473 | -0.0551 | -4.1743
-6.5 | -0.255 | 0.05591 | -0.0644 | -4.5609
-6 | -0.2729 | 0.01665 | -0.086 | -16.3904
-5.5 | -0.2208 | 0.01273 | -0.0859 | -17.3449
-5 | -0.1637 | 0.0112 | -0.0856 | -14.6161
-4 | -0.047 | 0.00923 | -0.0851 | -5.0921
-3.5 | 0.0111 | 0.0081 | -0.0848 | 1.3704
-3 | 0.0694 | 0.0071 | -0.0846 | 9.7746
-2.5 | 0.1285 | 0.00662 | -0.0846 | 19.4109
-2 | 0.1879 | 0.00635 | -0.0846 | 29.5906
-1.5 | 0.2472 | 0.00615 | -0.0846 | 40.1951
-0.5 | 0.3649 | 0.00552 | -0.0849 | 66.1051
0 | 0.4236 | 0.00521 | -0.0852 | 81.3052
0.5 | 0.482 | 0.00491 | -0.0854 | 98.167
1 | 0.5399 | 0.00457 | -0.0856 | 118.14
1.5 | 0.5961 | 0.00422 | -0.0852 | 141.2559
2 | 0.6552 | 0.00404 | -0.0852 | 162.1782
2.5 | 0.7138 | 0.0042 | -0.0852 | 169.9524
3 | 0.772 | 0.00441 | -0.0852 | 175.0567
3.5 | 0.8298 | 0.00467 | -0.0851 | 177.6874
4 | 0.8854 | 0.00521 | -0.0847 | 169.9424
4.5 | 0.9355 | 0.00641 | -0.0836 | 145.9438
5 | 0.9872 | 0.00739 | -0.0827 | 133.5859
6 | 1.086 | 0.00973 | -0.0799 | 111.6136
6.5 | 1.1401 | 0.01031 | -0.079 | 110.582
7 | 1.1932 | 0.01095 | -0.0779 | 108.968
7.5 | 1.2444 | 0.01174 | -0.0765 | 105.9966
8 | 1.2924 | 0.01278 | -0.0746 | 101.1268
8.5 | 1.3335 | 0.01433 | -0.0716 | 93.0565
9 | 1.3793 | 0.01531 | -0.0693 | 90.0914
9.5 | 1.4185 | 0.01665 | -0.0661 | 85.1952
10 | 1.449 | 0.01828 | -0.0617 | 79.267
10.5 | 1.4606 | 0.0202 | -0.0545 | 72.3069
11 | 1.4677 | 0.02286 | -0.0483 | 64.2038
11.5 | 1.4751 | 0.02615 | -0.0438 | 56.4092
12 | 1.4802 | 0.03023 | -0.0404 | 48.9646
12.5 | 1.4789 | 0.03541 | -0.0379 | 41.765
13 | 1.4751 | 0.04137 | -0.0366 | 35.6563
13.5 | 1.4595 | 0.04917 | -0.0364 | 29.6827
14 | 1.4114 | 0.062 | -0.0388 | 22.7645
14.5 | 1.3895 | 0.07291 | -0.0425 | 19.0577
15 | 1.3559 | 0.08696 | -0.0488 | 15.5922
15.5 | 1.3363 | 0.09986 | -0.0554 | 13.3817
16 | 1.2975 | 0.11762 | -0.0655 | 11.0313
16.5 | 1.2717 | 0.13404 | -0.0753 | 9.4875
17 | 1.2408 | 0.15251 | -0.0866 | 8.1359

## 63. Re 3M Mach 0.50 (1)
BIGFOIL.COM POLAR EXPORT
e174
EPPLER 174 |  |  |  | Cl Max: | 1.258 | at alpha= | 20 | deg
JavaFoil+Calcfoil stall+Eppler ext transition |  |  |  | L/D Max: | 163.742 | at alpha= | 4 | deg
Re: | 3000000 |  |  | Cd Min: | 0.00514 | at alpha= | 2 | deg
Mach: | 0.5 |  |  | Cl=0 at alpha= | -3.6538 | deg
|  |  |  | @ Cl=0.1, Cd= | 0.0069681
|  |  |  | @ Cl=0.4, Cd= | 0.0060215
|  |  |  | @ Cl=0.6, Cd= | 0.0053909
alpha (deg) | Cl | Cd | Cm | Cl/Cd
-20 | -0.872 | 0.1694 | -0.047 | -5.15
-19.5 | -0.846 | 0.16185 | -0.046 | -5.227
-19 | -0.818 | 0.15693 | -0.045 | -5.216
-18.5 | -0.791 | 0.1509 | -0.044 | -5.241
-18 | -0.765 | 0.14661 | -0.044 | -5.215
-17.5 | -0.739 | 0.14143 | -0.043 | -5.222
-17 | -0.712 | 0.13805 | -0.043 | -5.16
-16.5 | -0.687 | 0.13156 | -0.043 | -5.218
-16 | -0.66 | 0.12712 | -0.043 | -5.194
-15.5 | -0.634 | 0.12106 | -0.043 | -5.237
-15 | -0.609 | 0.12136 | -0.044 | -5.017
-14.5 | -0.582 | 0.11506 | -0.044 | -5.059
-14 | -0.554 | 0.1102 | -0.041 | -5.029
-13.5 | -0.527 | 0.10617 | -0.041 | -4.967
-13 | -0.501 | 0.10186 | -0.04 | -4.916
-12.5 | -0.474 | 0.09777 | -0.04 | -4.85
-12 | -0.448 | 0.09531 | -0.04 | -4.698
-11.5 | -0.421 | 0.09004 | -0.04 | -4.68
-11 | -0.395 | 0.0872 | -0.04 | -4.528
-10.5 | -0.368 | 0.08359 | -0.04 | -4.407
-10 | -0.341 | 0.07753 | -0.038 | -4.401
-9.5 | -0.315 | 0.07049 | -0.038 | -4.462
-9 | -0.288 | 0.06299 | -0.038 | -4.571
-8.5 | -0.262 | 0.05641 | -0.041 | -4.642
-8 | -0.235 | 0.05206 | -0.042 | -4.518
-7.5 | -0.209 | 0.04859 | -0.043 | -4.292
-7 | -0.181 | 0.06068 | -0.037 | -2.981
-6.5 | -0.154 | 0.04877 | -0.037 | -3.16
-6 | -0.127 | 0.04349 | -0.038 | -2.93
-5.5 | -0.101 | 0.03961 | -0.042 | -2.548
-5 | -0.075 | 0.0352 | -0.049 | -2.12
-4.5 | -0.086 | 0.00744 | -0.085 | -11.576
-4 | -0.036 | 0.03382 | -0.041 | -1.05
-3.5 | 0.016 | 0.00716 | -0.086 | 2.228
-3 | 0.081 | 0.00701 | -0.086 | 11.625
-2.5 | 0.149 | 0.00686 | -0.087 | 21.733
-2 | 0.218 | 0.0067 | -0.087 | 32.479
-1.5 | 0.286 | 0.00653 | -0.087 | 43.797
-1 | 0.354 | 0.00615 | -0.088 | 57.508
-0.5 | 0.422 | 0.00596 | -0.088 | 70.78
0 | 0.49 | 0.00571 | -0.089 | 85.762
0.5 | 0.557 | 0.0055 | -0.089 | 101.209
1 | 0.624 | 0.00533 | -0.089 | 117.088
1.5 | 0.689 | 0.00523 | -0.09 | 131.734
2 | 0.756 | 0.00514 | -0.09 | 147.16
2.5 | 0.823 | 0.0053 | -0.09 | 155.141
3 | 0.889 | 0.0055 | -0.091 | 161.58
3.5 | 0.954 | 0.00585 | -0.091 | 163.145
4 | 1.019 | 0.00622 | -0.092 | 163.742
4.5 | 1.083 | 0.0069 | -0.092 | 156.836
5 | 1.141 | 0.00835 | -0.092 | 136.594
5.5 | 1.191 | 0.0099 | -0.093 | 120.276
6 | 1.22 | 0.01322 | -0.093 | 92.227
6.5 | 1.232 | 0.01432 | -0.093 | 86.022
7 | 1.199 | 0.01567 | -0.093 | 76.507
7.5 | 0.998 | 0.01728 | -0.093 | 57.782
8 | 0.752 | 0.01871 | -0.092 | 40.206
8.5 | 0.776 | 0.02148 | -0.092 | 36.13
9 | 0.778 | 0.02905 | -0.088 | 26.765
9.5 | 0.82 | 0.02664 | -0.09 | 30.769
10 | 0.725 | 0.07282 | -0.044 | 9.953
10.5 | 0.75 | 0.08186 | -0.043 | 9.164
11 | 0.778 | 0.08869 | -0.048 | 8.773
11.5 | 0.803 | 0.09185 | -0.046 | 8.743
12 | 0.829 | 0.09633 | -0.048 | 8.61
12.5 | 0.859 | 0.10005 | -0.053 | 8.583
13 | 0.885 | 0.10858 | -0.054 | 8.149
13.5 | 0.909 | 0.1102 | -0.053 | 8.252
14 | 0.935 | 0.11205 | -0.053 | 8.347
14.5 | 0.965 | 0.11846 | -0.058 | 8.147
15 | 0.996 | 0.12153 | -0.062 | 8.2
15.5 | 1.015 | 0.12747 | -0.058 | 7.966
16 | 1.041 | 0.13103 | -0.059 | 7.945
16.5 | 1.067 | 0.13629 | -0.06 | 7.831
17 | 1.1 | 0.13906 | -0.064 | 7.907
17.5 | 1.132 | 0.14231 | -0.068 | 7.953
18 | 1.154 | 0.1552 | -0.067 | 7.438
18.5 | 1.172 | 0.15587 | -0.064 | 7.52
19 | 1.198 | 0.15995 | -0.065 | 7.49
19.5 | 1.226 | 0.16466 | -0.066 | 7.445
20 | 1.258 | 0.16658 | -0.07 | 7.552

## 64. Re 3M Mach 0.50 (2)
BIGFOIL.COM POLAR EXPORT
e174
EPPLER 174 |  |  |  | Cl Max: | 1.3825 | at alpha= | 8.5 | deg
XFOIL ncrit=9 |  |  |  | L/D Max: | 186.533 | at alpha= | 3 | deg
Re: | 3000000 |  |  | Cd Min: | 0.14142 | at alpha= | 13.5 | deg
Mach: | 0.5 |  |  | Cl=0 at alpha= | -3.5516 | deg
|  |  |  | @ Cl=0.1, Cd= | 0.0080031
|  |  |  | @ Cl=0.4, Cd= | 0.0058798
|  |  |  | @ Cl=0.6, Cd= | 0.0049866
alpha (deg) | Cl | Cd | Cm | Cl/Cd
-5 | -0.1442 | 0.04016 | -0.085 | -3.5906
-4.5 | -0.1021 | 0.02884 | -0.094 | -3.5402
-4 | -0.0539 | 0.01724 | -0.0978 | -3.1265
-3.5 | 0.0062 | 0.01082 | -0.0976 | 0.57301
-3 | 0.0732 | 0.00841 | -0.0967 | 8.7039
-2.5 | 0.1417 | 0.00737 | -0.0959 | 19.2266
-2 | 0.2104 | 0.00672 | -0.0954 | 31.3095
-1.5 | 0.2791 | 0.00641 | -0.0951 | 43.5413
-1 | 0.3473 | 0.00617 | -0.0949 | 56.2885
-0.5 | 0.4145 | 0.0058 | -0.095 | 71.4655
0 | 0.4819 | 0.00552 | -0.0951 | 87.3007
0.5 | 0.549 | 0.00523 | -0.0954 | 104.9713
1.5 | 0.681 | 0.0046 | -0.0953 | 148.0435
2 | 0.747 | 0.00431 | -0.0947 | 173.3179
2.5 | 0.8146 | 0.00451 | -0.0945 | 180.6208
3 | 0.8823 | 0.00473 | -0.0942 | 186.5328
3.5 | 0.949 | 0.0051 | -0.0936 | 186.0784
4 | 1.0107 | 0.00595 | -0.0922 | 169.8655
4.5 | 1.0646 | 0.00748 | -0.0897 | 142.3262
5 | 1.1193 | 0.00885 | -0.0871 | 126.4746
5.5 | 1.1704 | 0.0104 | -0.0835 | 112.5385
6 | 1.2305 | 0.01126 | -0.0807 | 109.2806
6.5 | 1.2877 | 0.01226 | -0.0772 | 105.0326
7 | 1.3371 | 0.0136 | -0.0723 | 98.3162
7.5 | 1.3692 | 0.01538 | -0.0648 | 89.0247
8 | 1.3794 | 0.01784 | -0.0554 | 77.3206
8.5 | 1.3825 | 0.02176 | -0.0482 | 63.534
9 | 1.3806 | 0.02711 | -0.043 | 50.9259
9.5 | 1.371 | 0.0338 | -0.0392 | 40.5621
10 | 1.3545 | 0.04177 | -0.037 | 32.4276
10.5 | 1.3295 | 0.0514 | -0.0373 | 25.8658
11 | 1.3012 | 0.06262 | -0.0404 | 20.7793
11.5 | 1.2697 | 0.07567 | -0.0461 | 16.7794
12 | 1.237 | 0.09046 | -0.0543 | 13.6746
12.5 | 1.2057 | 0.10655 | -0.0641 | 11.3158
13 | 1.1773 | 0.12355 | -0.0749 | 9.5289
13.5 | 1.1494 | 0.14142 | -0.0862 | 8.1276

## 65. Re 4M Mach 0.00 (1)
BIGFOIL.COM POLAR EXPORT
e174
EPPLER 174 |  |  |  | Cl Max: | 1.291 | at alpha= | 10 | deg
JavaFoil+Calcfoil stall+Eppler ext transition |  |  |  | L/D Max: | 167.683 | at alpha= | 4 | deg
Re: | 4000000 |  |  | Cd Min: | 0.00468 | at alpha= | 2.5 | deg
Mach: | 0 |  |  | Cl=0 at alpha= | -3.625 | deg
|  |  |  | @ Cl=0.1, Cd= | 0.0064214
|  |  |  | @ Cl=0.4, Cd= | 0.0054286
|  |  |  | @ Cl=0.6, Cd= | 0.0049562
alpha (deg) | Cl | Cd | Cm | Cl/Cd
-15.5 | -0.258 | 0.10877 | -0.035 | -2.372
-15 | -0.269 | 0.10384 | -0.035 | -2.593
-14.5 | -0.28 | 0.09864 | -0.036 | -2.843
-14 | -0.291 | 0.09462 | -0.035 | -3.078
-13.5 | -0.302 | 0.08996 | -0.035 | -3.357
-13 | -0.312 | 0.08518 | -0.036 | -3.665
-12.5 | -0.321 | 0.08077 | -0.036 | -3.979
-12 | -0.33 | 0.07389 | -0.038 | -4.471
-11.5 | -0.337 | 0.06997 | -0.038 | -4.815
-11 | -0.341 | 0.06708 | -0.038 | -5.086
-10.5 | -0.343 | 0.06371 | -0.037 | -5.385
-10 | -0.343 | 0.06002 | -0.038 | -5.707
-9.5 | -0.339 | 0.05584 | -0.04 | -6.074
-9 | -0.332 | 0.05157 | -0.041 | -6.443
-8.5 | -0.32 | 0.0497 | -0.04 | -6.434
-8 | -0.306 | 0.04399 | -0.045 | -6.967
-7.5 | -0.285 | 0.04309 | -0.043 | -6.602
-7 | -0.26 | 0.04066 | -0.043 | -6.387
-6.5 | -0.23 | 0.03857 | -0.043 | -5.977
-6 | -0.242 | 0.00721 | -0.073 | -33.579
-5.5 | -0.197 | 0.00705 | -0.073 | -27.962
-5 | -0.148 | 0.00693 | -0.074 | -21.384
-4.5 | -0.096 | 0.00675 | -0.074 | -14.27
-4 | -0.042 | 0.00664 | -0.074 | -6.304
-3.5 | 0.014 | 0.00657 | -0.075 | 2.191
-3 | 0.072 | 0.00646 | -0.075 | 11.141
-2.5 | 0.13 | 0.00638 | -0.075 | 20.435
-2 | 0.189 | 0.00623 | -0.075 | 30.332
-1.5 | 0.248 | 0.00598 | -0.076 | 41.499
-1 | 0.307 | 0.00576 | -0.076 | 53.222
-0.5 | 0.366 | 0.00554 | -0.076 | 65.93
0 | 0.424 | 0.00535 | -0.077 | 79.199
0.5 | 0.482 | 0.0052 | -0.077 | 92.818
1 | 0.541 | 0.00506 | -0.077 | 106.91
1.5 | 0.598 | 0.00496 | -0.078 | 120.414
2 | 0.656 | 0.00485 | -0.078 | 135.28
2.5 | 0.713 | 0.00468 | -0.078 | 152.304
3 | 0.771 | 0.00479 | -0.079 | 160.876
3.5 | 0.828 | 0.00504 | -0.079 | 164.226
4 | 0.885 | 0.00528 | -0.079 | 167.683
4.5 | 0.941 | 0.00574 | -0.08 | 164.026
5 | 0.995 | 0.00645 | -0.08 | 154.317
5.5 | 1.047 | 0.00735 | -0.08 | 142.471
6 | 1.095 | 0.00808 | -0.081 | 135.448
6.5 | 1.14 | 0.01023 | -0.081 | 111.426
7 | 1.18 | 0.01079 | -0.082 | 109.418
7.5 | 1.216 | 0.01143 | -0.082 | 106.419
8 | 1.247 | 0.01208 | -0.082 | 103.219
8.5 | 1.267 | 0.01034 | -0.082 | 122.531
9 | 1.282 | 0.01339 | -0.083 | 95.716
9.5 | 1.29 | 0.01416 | -0.083 | 91.115
10 | 1.291 | 0.01489 | -0.083 | 86.714
10.5 | 1.284 | 0.0158 | -0.083 | 81.235
11 | 1.268 | 0.01701 | -0.083 | 74.538
11.5 | 1.246 | 0.01833 | -0.083 | 67.987
12 | 1.217 | 0.0199 | -0.083 | 61.173
12.5 | 1.184 | 0.0216 | -0.082 | 54.81
13 | 1.15 | 0.02279 | -0.082 | 50.436
13.5 | 1.108 | 0.02515 | -0.082 | 44.048
14 | 1.064 | 0.02761 | -0.082 | 38.557
14.5 | 1.019 | 0.03064 | -0.081 | 33.247
15 | 0.972 | 0.03423 | -0.081 | 28.382

## 66. Re 4M Mach 0.00 (2)
BIGFOIL.COM POLAR EXPORT
e174
EPPLER 174 |  |  |  | Cl Max: | 1.6426 | at alpha= | 16.5 | deg
XFOIL ncrit=9 |  |  |  | L/D Max: | 180.631 | at alpha= | 3 | deg
Re: | 4000000 |  |  | Cd Min: | 0.12882 | at alpha= | 20 | deg
Mach: | 0 |  |  | Cl=0 at alpha= | -3.6039 | deg
|  |  |  | @ Cl=0.1, Cd= | 0.0063687
|  |  |  | @ Cl=0.4, Cd= | 0.0050558
|  |  |  | @ Cl=0.6, Cd= | 0.0041277
alpha (deg) | Cl | Cd | Cm | Cl/Cd
-8 | -0.4789 | 0.01519 | -0.0816 | -31.5273
-7.5 | -0.4284 | 0.0132 | -0.0816 | -32.4545
-6.5 | -0.323 | 0.01027 | -0.0814 | -31.4508
-5.5 | -0.212 | 0.00934 | -0.0815 | -22.6981
-5 | -0.1564 | 0.00872 | -0.0815 | -17.9358
-4.5 | -0.1006 | 0.00803 | -0.0815 | -12.528
-4 | -0.0446 | 0.00742 | -0.0815 | -6.0108
-3.5 | 0.0117 | 0.00689 | -0.0816 | 1.6981
-3 | 0.0684 | 0.00653 | -0.0816 | 10.4747
-2.5 | 0.1252 | 0.00624 | -0.0817 | 20.0641
-2 | 0.1821 | 0.00594 | -0.0818 | 30.6566
-1.5 | 0.2391 | 0.0058 | -0.0819 | 41.2241
-1 | 0.2959 | 0.00549 | -0.0821 | 53.898
-0.5 | 0.3526 | 0.00524 | -0.0823 | 67.2901
0 | 0.4092 | 0.00502 | -0.0826 | 81.5139
0.5 | 0.4656 | 0.0048 | -0.0828 | 97
1 | 0.5217 | 0.00451 | -0.0831 | 115.6763
1.5 | 0.5776 | 0.0043 | -0.0832 | 134.3256
2 | 0.6296 | 0.0039 | -0.0824 | 161.4359
2.5 | 0.6883 | 0.00392 | -0.0829 | 175.5867
3 | 0.7442 | 0.00412 | -0.083 | 180.6311
3.5 | 0.799 | 0.00446 | -0.0829 | 179.148
4 | 0.8506 | 0.00523 | -0.0824 | 162.6386
4.5 | 0.9007 | 0.00617 | -0.0818 | 145.9806
5 | 0.9517 | 0.00697 | -0.0813 | 136.5423
6 | 1.0497 | 0.00894 | -0.0795 | 117.4161
6.5 | 1.1024 | 0.00936 | -0.0792 | 117.7778
7 | 1.154 | 0.00987 | -0.0787 | 116.92
7.5 | 1.2031 | 0.01066 | -0.0777 | 112.8612
8 | 1.2531 | 0.01126 | -0.077 | 111.2877
8.5 | 1.3021 | 0.01191 | -0.0762 | 109.3283
9 | 1.3502 | 0.01259 | -0.0752 | 107.2438
9.5 | 1.3967 | 0.01335 | -0.0741 | 104.6217
10 | 1.4425 | 0.0141 | -0.0729 | 102.305
10.5 | 1.4867 | 0.0149 | -0.0715 | 99.7785
11 | 1.5259 | 0.01602 | -0.0694 | 95.2497
11.5 | 1.5382 | 0.01886 | -0.0633 | 81.5589
12 | 1.5582 | 0.02011 | -0.0581 | 77.4838
12.5 | 1.5743 | 0.02174 | -0.0531 | 72.4149
13 | 1.5927 | 0.02354 | -0.0493 | 67.6593
13.5 | 1.6038 | 0.02619 | -0.0456 | 61.2371
14 | 1.6195 | 0.02883 | -0.0431 | 56.1741
14.5 | 1.6233 | 0.03287 | -0.0408 | 49.3855
15 | 1.6397 | 0.03602 | -0.0396 | 45.5219
15.5 | 1.6418 | 0.0409 | -0.0386 | 40.1418
16 | 1.641 | 0.04646 | -0.0384 | 35.3207
16.5 | 1.6426 | 0.0521 | -0.0388 | 31.5278
17 | 1.6374 | 0.0591 | -0.04 | 27.7056
17.5 | 1.6264 | 0.06747 | -0.0422 | 24.1055
18 | 1.6138 | 0.07668 | -0.0454 | 21.0459
18.5 | 1.5901 | 0.08846 | -0.0502 | 17.9754
19 | 1.5721 | 0.0999 | -0.0555 | 15.7367
19.5 | 1.5488 | 0.11295 | -0.0621 | 13.7123
20 | 1.5151 | 0.12882 | -0.0709 | 11.7614

## 67. Re 4M Mach 0.10 (1)
BIGFOIL.COM POLAR EXPORT
e174
EPPLER 174 |  |  |  | Cl Max: | 1.286 | at alpha= | 9.5 | deg
JavaFoil+Calcfoil stall+Eppler ext transition |  |  |  | L/D Max: | 168.038 | at alpha= | 4 | deg
Re: | 4000000 |  |  | Cd Min: | 0.0047 | at alpha= | 2.5 | deg
Mach: | 0.1 |  |  | Cl=0 at alpha= | -3.625 | deg
|  |  |  | @ Cl=0.1, Cd= | 0.006423
|  |  |  | @ Cl=0.4, Cd= | 0.0054593
|  |  |  | @ Cl=0.6, Cd= | 0.0049817
alpha (deg) | Cl | Cd | Cm | Cl/Cd
-15 | -0.232 | 0.10491 | -0.035 | -2.214
-14.5 | -0.245 | 0.09983 | -0.036 | -2.456
-14 | -0.258 | 0.09561 | -0.035 | -2.697
-13.5 | -0.271 | 0.09045 | -0.035 | -2.993
-13 | -0.283 | 0.08574 | -0.035 | -3.302
-12.5 | -0.295 | 0.08094 | -0.036 | -3.642
-12 | -0.305 | 0.07655 | -0.036 | -3.991
-11.5 | -0.315 | 0.07066 | -0.038 | -4.464
-11 | -0.322 | 0.06772 | -0.038 | -4.761
-10.5 | -0.327 | 0.06429 | -0.037 | -5.087
-10 | -0.329 | 0.06053 | -0.038 | -5.439
-9.5 | -0.328 | 0.05616 | -0.039 | -5.847
-9 | -0.324 | 0.05224 | -0.041 | -6.195
-8.5 | -0.313 | 0.05005 | -0.04 | -6.263
-8 | -0.301 | 0.0448 | -0.044 | -6.728
-7.5 | -0.281 | 0.04338 | -0.043 | -6.489
-7 | -0.258 | 0.04074 | -0.043 | -6.334
-6.5 | -0.23 | 0.03846 | -0.044 | -5.976
-6 | -0.242 | 0.00723 | -0.073 | -33.417
-5.5 | -0.197 | 0.0071 | -0.074 | -27.775
-5 | -0.149 | 0.00693 | -0.074 | -21.423
-4.5 | -0.097 | 0.00677 | -0.074 | -14.265
-4 | -0.042 | 0.00666 | -0.075 | -6.308
-3.5 | 0.014 | 0.00653 | -0.075 | 2.213
-3 | 0.072 | 0.00648 | -0.075 | 11.162
-2.5 | 0.131 | 0.00636 | -0.076 | 20.595
-2 | 0.19 | 0.00625 | -0.076 | 30.41
-1.5 | 0.249 | 0.00596 | -0.076 | 41.823
-1 | 0.308 | 0.00576 | -0.076 | 53.461
-0.5 | 0.367 | 0.00556 | -0.077 | 66.05
0 | 0.426 | 0.00538 | -0.077 | 79.218
0.5 | 0.485 | 0.00522 | -0.077 | 92.824
1 | 0.543 | 0.00508 | -0.078 | 106.953
1.5 | 0.601 | 0.00498 | -0.078 | 120.65
2 | 0.659 | 0.00485 | -0.078 | 135.862
2.5 | 0.717 | 0.0047 | -0.079 | 152.557
3 | 0.775 | 0.0048 | -0.079 | 161.271
3.5 | 0.832 | 0.00505 | -0.079 | 164.721
4 | 0.889 | 0.00529 | -0.08 | 168.038
4.5 | 0.946 | 0.00578 | -0.08 | 163.621
5 | 1 | 0.00651 | -0.08 | 153.716
5.5 | 1.052 | 0.00737 | -0.081 | 142.61
6 | 1.1 | 0.00818 | -0.081 | 134.522
6.5 | 1.144 | 0.0103 | -0.082 | 111.11
7 | 1.185 | 0.01091 | -0.082 | 108.566
7.5 | 1.22 | 0.01152 | -0.082 | 105.87
8 | 1.249 | 0.0122 | -0.083 | 102.404
8.5 | 1.267 | 0.01046 | -0.083 | 121.17
9 | 1.28 | 0.01356 | -0.083 | 94.401
9.5 | 1.286 | 0.01434 | -0.083 | 89.644
10 | 1.284 | 0.01511 | -0.083 | 84.963
10.5 | 1.272 | 0.01622 | -0.083 | 78.434
11 | 1.253 | 0.01736 | -0.083 | 72.167
11.5 | 1.226 | 0.01875 | -0.083 | 65.355
12 | 1.192 | 0.02036 | -0.083 | 58.549
12.5 | 1.154 | 0.02216 | -0.083 | 52.05
13 | 1.114 | 0.02344 | -0.083 | 47.516
13.5 | 1.066 | 0.02597 | -0.082 | 41.06
14 | 1.018 | 0.02861 | -0.082 | 35.57
14.5 | 0.967 | 0.03192 | -0.081 | 30.279

## 68. Re 4M Mach 0.10 (2)
BIGFOIL.COM POLAR EXPORT
e174
EPPLER 174 |  |  |  | Cl Max: | 1.6153 | at alpha= | 15 | deg
XFOIL ncrit=9 |  |  |  | L/D Max: | 181.259 | at alpha= | 3 | deg
Re: | 4000000 |  |  | Cd Min: | 0.15033 | at alpha= | 20 | deg
Mach: | 0.1 |  |  | Cl=0 at alpha= | -3.6016 | deg
|  |  |  | @ Cl=0.1, Cd= | 0.0064061
|  |  |  | @ Cl=0.4, Cd= | 0.0050668
|  |  |  | @ Cl=0.6, Cd= | 0.004165
alpha (deg) | Cl | Cd | Cm | Cl/Cd
-7.5 | -0.4294 | 0.0147 | -0.0825 | -29.2109
-7 | -0.3775 | 0.0128 | -0.0823 | -29.4922
-6.5 | -0.3228 | 0.01199 | -0.0823 | -26.9224
-6 | -0.2701 | 0.0099 | -0.0821 | -27.2828
-5.5 | -0.2138 | 0.00949 | -0.0822 | -22.529
-5 | -0.1577 | 0.00886 | -0.0821 | -17.7991
-4.5 | -0.1016 | 0.00814 | -0.0821 | -12.4816
-4 | -0.0451 | 0.0075 | -0.0821 | -6.0133
-3.5 | 0.0115 | 0.00694 | -0.0821 | 1.6571
-3 | 0.0685 | 0.00656 | -0.0821 | 10.4421
-2.5 | 0.1258 | 0.00628 | -0.0822 | 20.0318
-2 | 0.1831 | 0.00594 | -0.0822 | 30.8249
-1.5 | 0.2404 | 0.00581 | -0.0824 | 41.3769
-1 | 0.2976 | 0.00551 | -0.0825 | 54.0109
-0.5 | 0.3546 | 0.00525 | -0.0828 | 67.5429
0 | 0.4116 | 0.00502 | -0.083 | 81.992
0.5 | 0.4683 | 0.0048 | -0.0832 | 97.5625
1 | 0.5248 | 0.00452 | -0.0835 | 116.1062
1.5 | 0.581 | 0.00431 | -0.0836 | 134.8028
2 | 0.6334 | 0.00391 | -0.0828 | 161.9949
2.5 | 0.6923 | 0.00393 | -0.0833 | 176.1578
3 | 0.7486 | 0.00413 | -0.0834 | 181.2591
3.5 | 0.8038 | 0.00447 | -0.0833 | 179.821
4 | 0.8556 | 0.00526 | -0.0828 | 162.6616
5 | 0.9571 | 0.00704 | -0.0815 | 135.9517
5.5 | 1.0066 | 0.00802 | -0.0807 | 125.5112
6 | 1.0559 | 0.00899 | -0.0797 | 117.4527
6.5 | 1.109 | 0.00942 | -0.0793 | 117.7282
7 | 1.1609 | 0.00995 | -0.0787 | 116.6734
7.5 | 1.2102 | 0.01076 | -0.0776 | 112.4721
8 | 1.2605 | 0.01138 | -0.0769 | 110.7645
8.5 | 1.3096 | 0.01205 | -0.0759 | 108.6805
9 | 1.3578 | 0.01276 | -0.0748 | 106.4107
9.5 | 1.4043 | 0.01357 | -0.0735 | 103.4856
10 | 1.45 | 0.01435 | -0.0722 | 101.0453
10.5 | 1.4934 | 0.01524 | -0.0705 | 97.9921
11 | 1.529 | 0.01663 | -0.0676 | 91.9423
11.5 | 1.5332 | 0.01949 | -0.06 | 78.666
12 | 1.55 | 0.02098 | -0.0545 | 73.8799
12.5 | 1.5637 | 0.02302 | -0.0497 | 67.9279
13 | 1.5809 | 0.02518 | -0.0463 | 62.784
13.5 | 1.5895 | 0.02836 | -0.043 | 56.0472
14 | 1.6034 | 0.03148 | -0.0408 | 50.9339
14.5 | 1.6021 | 0.0364 | -0.0389 | 44.0137
15 | 1.6153 | 0.04023 | -0.0381 | 40.1516
15.5 | 1.6137 | 0.04592 | -0.0377 | 35.1416
16 | 1.6068 | 0.05268 | -0.0382 | 30.5011
16.5 | 1.6055 | 0.0593 | -0.0394 | 27.0742
17 | 1.595 | 0.06775 | -0.0417 | 23.5424
17.5 | 1.5788 | 0.07772 | -0.0452 | 20.3139
18 | 1.5609 | 0.08872 | -0.0498 | 17.5936
18.5 | 1.5313 | 0.10254 | -0.0564 | 14.9337
19 | 1.506 | 0.11636 | -0.0636 | 12.9426
19.5 | 1.4747 | 0.13218 | -0.0726 | 11.1568
20 | 1.4359 | 0.15033 | -0.0836 | 9.5517

## 69. Re 4M Mach 0.25 (1)
BIGFOIL.COM POLAR EXPORT
e174
EPPLER 174 |  |  |  | Cl Max: | 1.262 | at alpha= | 8.5 | deg
JavaFoil+Calcfoil stall+Eppler ext transition |  |  |  | L/D Max: | 168.855 | at alpha= | 4 | deg
Re: | 4000000 |  |  | Cd Min: | 0.00477 | at alpha= | 2.5 | deg
Mach: | 0.25 |  |  | Cl=0 at alpha= | -3.6293 | deg
|  |  |  | @ Cl=0.1, Cd= | 0.006478
|  |  |  | @ Cl=0.4, Cd= | 0.005554
|  |  |  | @ Cl=0.6, Cd= | 0.0050759
alpha (deg) | Cl | Cd | Cm | Cl/Cd
-13 | -0.053 | 0.08958 | -0.035 | -0.592
-12.5 | -0.05 | 0.08476 | -0.036 | -0.593
-12 | -0.048 | 0.07745 | -0.037 | -0.614
-11.5 | -0.09 | 0.07493 | -0.036 | -1.204
-11 | -0.143 | 0.07128 | -0.037 | -2
-10.5 | -0.179 | 0.06668 | -0.037 | -2.687
-10 | -0.209 | 0.06239 | -0.038 | -3.348
-9.5 | -0.232 | 0.0584 | -0.038 | -3.976
-9 | -0.249 | 0.05441 | -0.039 | -4.578
-8.5 | -0.259 | 0.0503 | -0.041 | -5.154
-8 | -0.261 | 0.04744 | -0.042 | -5.505
-7.5 | -0.255 | 0.04497 | -0.042 | -5.677
-7 | -0.242 | 0.04203 | -0.043 | -5.756
-6.5 | -0.221 | 0.03918 | -0.044 | -5.651
-6 | -0.195 | 0.0352 | -0.048 | -5.546
-5.5 | -0.16 | 0.03498 | -0.045 | -4.586
-5 | -0.15 | 0.00704 | -0.076 | -21.259
-4.5 | -0.098 | 0.00687 | -0.076 | -14.262
-4 | -0.043 | 0.00671 | -0.077 | -6.39
-3.5 | 0.015 | 0.00659 | -0.077 | 2.243
-3 | 0.074 | 0.00653 | -0.077 | 11.351
-2.5 | 0.134 | 0.00641 | -0.078 | 20.959
-2 | 0.195 | 0.00629 | -0.078 | 31.042
-1.5 | 0.256 | 0.00602 | -0.078 | 42.527
-1 | 0.317 | 0.00582 | -0.079 | 54.437
-0.5 | 0.378 | 0.00562 | -0.079 | 67.184
0 | 0.438 | 0.00544 | -0.079 | 80.554
0.5 | 0.498 | 0.00528 | -0.08 | 94.4
1 | 0.558 | 0.00514 | -0.08 | 108.599
1.5 | 0.617 | 0.00505 | -0.08 | 122.194
2 | 0.677 | 0.00492 | -0.081 | 137.53
2.5 | 0.737 | 0.00477 | -0.081 | 154.346
3 | 0.796 | 0.00492 | -0.081 | 161.699
3.5 | 0.855 | 0.00516 | -0.082 | 165.765
4 | 0.914 | 0.00541 | -0.082 | 168.855
4.5 | 0.972 | 0.00599 | -0.082 | 162.287
5 | 1.027 | 0.00683 | -0.083 | 150.397
5.5 | 1.079 | 0.00772 | -0.083 | 139.746
6 | 1.126 | 0.00869 | -0.083 | 129.648
6.5 | 1.17 | 0.01079 | -0.084 | 108.38
7 | 1.207 | 0.0115 | -0.084 | 104.938
7.5 | 1.237 | 0.01223 | -0.085 | 101.143
8 | 1.253 | 0.01046 | -0.085 | 119.747
8.5 | 1.262 | 0.0137 | -0.085 | 92.148
9 | 1.26 | 0.01458 | -0.085 | 86.437
9.5 | 1.246 | 0.01546 | -0.085 | 80.6
10 | 1.218 | 0.01659 | -0.085 | 73.394
10.5 | 1.175 | 0.01809 | -0.085 | 64.962
11 | 1.121 | 0.01956 | -0.085 | 57.322
11.5 | 1.055 | 0.02124 | -0.084 | 49.692
12 | 0.979 | 0.02337 | -0.084 | 41.892
12.5 | 0.893 | 0.026 | -0.084 | 34.36
13 | 0.802 | 0.02862 | -0.083 | 28.017
13.5 | 0.704 | 0.03195 | -0.083 | 22.044

## 70. Re 4M Mach 0.25 (2)
BIGFOIL.COM POLAR EXPORT
e174
EPPLER 174 |  |  |  | Cl Max: | 1.5091 | at alpha= | 11 | deg
XFOIL ncrit=9 |  |  |  | L/D Max: | 184.071 | at alpha= | 3 | deg
Re: | 4000000 |  |  | Cd Min: | 0.12282 | at alpha= | -11 | deg
Mach: | 0.25 |  |  | Cl=0 at alpha= | -3.5893 | deg
|  |  |  | @ Cl=0.1, Cd= | 0.0065665
|  |  |  | @ Cl=0.4, Cd= | 0.0051665
|  |  |  | @ Cl=0.6, Cd= | 0.0043686
alpha (deg) | Cl | Cd | Cm | Cl/Cd
-11 | -0.3948 | 0.12282 | -0.014 | -3.2145
-10 | -0.358 | 0.10419 | -0.0276 | -3.436
-9.5 | -0.307 | 0.09421 | -0.0431 | -3.2587
-8.5 | -0.2866 | 0.08303 | -0.0473 | -3.4518
-8 | -0.2806 | 0.07649 | -0.05 | -3.6685
-7.5 | -0.2761 | 0.07062 | -0.0523 | -3.9097
-6 | -0.2461 | 0.03287 | -0.0829 | -7.4871
-5.5 | -0.2241 | 0.01046 | -0.0858 | -21.4245
-5 | -0.1654 | 0.00975 | -0.0855 | -16.9641
-4.5 | -0.107 | 0.00885 | -0.0853 | -12.0904
-4 | -0.0483 | 0.008 | -0.085 | -6.0375
-3.5 | 0.0105 | 0.00724 | -0.0848 | 1.4503
-3 | 0.0696 | 0.00672 | -0.0847 | 10.3571
-2.5 | 0.129 | 0.00642 | -0.0847 | 20.0935
-2 | 0.1884 | 0.00599 | -0.0847 | 31.4524
-1.5 | 0.2477 | 0.00586 | -0.0847 | 42.2696
-1 | 0.3068 | 0.00558 | -0.0848 | 54.9821
-0.5 | 0.3658 | 0.0053 | -0.0851 | 69.0189
0 | 0.4247 | 0.00507 | -0.0853 | 83.7673
0.5 | 0.4834 | 0.00485 | -0.0855 | 99.6701
1 | 0.5417 | 0.00457 | -0.0858 | 118.5339
1.5 | 0.5998 | 0.00437 | -0.0859 | 137.254
2 | 0.6543 | 0.00398 | -0.0851 | 164.397
2.5 | 0.7147 | 0.004 | -0.0855 | 178.675
3 | 0.7731 | 0.0042 | -0.0855 | 184.0714
3.5 | 0.8303 | 0.00455 | -0.0853 | 182.4835
4 | 0.8833 | 0.00542 | -0.0846 | 162.9705
4.5 | 0.9352 | 0.00642 | -0.0838 | 145.6698
5 | 0.9876 | 0.00732 | -0.0829 | 134.918
5.5 | 1.0374 | 0.00848 | -0.0816 | 122.3349
6 | 1.0903 | 0.00925 | -0.0806 | 117.8703
6.5 | 1.1452 | 0.00974 | -0.0798 | 117.577
7 | 1.1985 | 0.01039 | -0.0787 | 115.3513
7.5 | 1.2489 | 0.01131 | -0.0771 | 110.4244
8 | 1.3 | 0.01207 | -0.0757 | 107.7051
8.5 | 1.3494 | 0.01293 | -0.0739 | 104.3619
9 | 1.3967 | 0.01389 | -0.0719 | 100.5544
9.5 | 1.4408 | 0.015 | -0.0693 | 96.0533
10 | 1.481 | 0.01626 | -0.0662 | 91.0824
10.5 | 1.5065 | 0.01808 | -0.0609 | 83.3241
11 | 1.5091 | 0.02038 | -0.0526 | 74.0481
11.5 | 1.4854 | 0.02526 | -0.0443 | 58.8044
12 | 1.4943 | 0.02884 | -0.0408 | 51.8135
12.5 | 1.4952 | 0.03364 | -0.038 | 44.4471
13 | 1.5028 | 0.03826 | -0.0365 | 39.2786
13.5 | 1.4925 | 0.04518 | -0.0357 | 33.0345
14 | 1.4884 | 0.05198 | -0.0361 | 28.6341
14.5 | 1.4618 | 0.06236 | -0.0384 | 23.4413
15 | 1.447 | 0.07227 | -0.0417 | 20.0221
15.5 | 1.4193 | 0.08514 | -0.0473 | 16.6702
16 | 1.3902 | 0.09945 | -0.0545 | 13.9789

## 71. Re 4M Mach 0.50 (1)
BIGFOIL.COM POLAR EXPORT
e174
EPPLER 174 |  |  |  | Cl Max: | 1.268 | at alpha= | 20 | deg
JavaFoil+Calcfoil stall+Eppler ext transition |  |  |  | L/D Max: | 168.018 | at alpha= | 3.5 | deg
Re: | 4000000 |  |  | Cd Min: | 0.00517 | at alpha= | 2.5 | deg
Mach: | 0.5 |  |  | Cl=0 at alpha= | -3.6333 | deg
|  |  |  | @ Cl=0.1, Cd= | 0.0067097
|  |  |  | @ Cl=0.4, Cd= | 0.005935
|  |  |  | @ Cl=0.6, Cd= | 0.005523
alpha (deg) | Cl | Cd | Cm | Cl/Cd
-20 | -0.873 | 0.16557 | -0.047 | -5.271
-19.5 | -0.847 | 0.15648 | -0.047 | -5.412
-19 | -0.82 | 0.15215 | -0.046 | -5.388
-18.5 | -0.792 | 0.14626 | -0.045 | -5.417
-18 | -0.765 | 0.14102 | -0.044 | -5.426
-17.5 | -0.739 | 0.13621 | -0.044 | -5.425
-17 | -0.713 | 0.1335 | -0.044 | -5.339
-16.5 | -0.687 | 0.12503 | -0.044 | -5.493
-16 | -0.661 | 0.12124 | -0.043 | -5.449
-15.5 | -0.634 | 0.11632 | -0.043 | -5.453
-15 | -0.609 | 0.11742 | -0.044 | -5.186
-14.5 | -0.582 | 0.11068 | -0.044 | -5.262
-14 | -0.555 | 0.10689 | -0.043 | -5.193
-13.5 | -0.528 | 0.1041 | -0.041 | -5.069
-13 | -0.501 | 0.09943 | -0.041 | -5.039
-12.5 | -0.475 | 0.09508 | -0.04 | -4.99
-12 | -0.448 | 0.09229 | -0.04 | -4.855
-11.5 | -0.422 | 0.08667 | -0.04 | -4.865
-11 | -0.395 | 0.08381 | -0.041 | -4.715
-10.5 | -0.368 | 0.0808 | -0.04 | -4.561
-10 | -0.342 | 0.07577 | -0.039 | -4.507
-9.5 | -0.315 | 0.06788 | -0.04 | -4.639
-9 | -0.288 | 0.06162 | -0.04 | -4.68
-8.5 | -0.262 | 0.05527 | -0.042 | -4.743
-8 | -0.235 | 0.05088 | -0.043 | -4.628
-7.5 | -0.209 | 0.047 | -0.045 | -4.451
-7 | -0.181 | 0.0582 | -0.037 | -3.109
-6.5 | -0.154 | 0.04756 | -0.037 | -3.242
-6 | -0.128 | 0.04273 | -0.04 | -2.986
-5.5 | -0.101 | 0.03879 | -0.044 | -2.606
-5 | -0.079 | 0.0218 | -0.068 | -3.646
-4.5 | -0.086 | 0.00724 | -0.085 | -11.905
-4 | -0.044 | 0.00706 | -0.086 | -6.253
-3.5 | 0.016 | 0.00691 | -0.086 | 2.307
-3 | 0.081 | 0.00676 | -0.086 | 12.058
-2.5 | 0.149 | 0.00658 | -0.087 | 22.658
-2 | 0.218 | 0.00644 | -0.087 | 33.8
-1.5 | 0.286 | 0.00631 | -0.087 | 45.316
-1 | 0.354 | 0.00605 | -0.088 | 58.486
-0.5 | 0.422 | 0.00588 | -0.088 | 71.805
0 | 0.49 | 0.00572 | -0.089 | 85.594
0.5 | 0.557 | 0.0056 | -0.089 | 99.507
1 | 0.624 | 0.00548 | -0.089 | 113.944
1.5 | 0.689 | 0.00536 | -0.09 | 128.636
2 | 0.756 | 0.00526 | -0.09 | 143.73
2.5 | 0.823 | 0.00517 | -0.09 | 159.204
3 | 0.889 | 0.00538 | -0.091 | 165.294
3.5 | 0.954 | 0.00568 | -0.091 | 168.018
4 | 1.019 | 0.00624 | -0.092 | 163.35
4.5 | 1.083 | 0.00727 | -0.092 | 148.932
5 | 1.141 | 0.00845 | -0.092 | 134.987
5.5 | 1.191 | 0.00983 | -0.093 | 121.082
6 | 1.222 | 0.01255 | -0.093 | 97.3
6.5 | 1.234 | 0.01359 | -0.093 | 90.838
7 | 1.202 | 0.01484 | -0.093 | 80.998
7.5 | 1.002 | 0.01631 | -0.093 | 61.427
8 | 0.755 | 0.01762 | -0.093 | 42.854
8.5 | 0.779 | 0.02013 | -0.092 | 38.71
9 | 0.792 | 0.02509 | -0.09 | 31.569
9.5 | 0.829 | 0.02415 | -0.091 | 34.328
10 | 0.728 | 0.07033 | -0.05 | 10.348
10.5 | 0.752 | 0.08051 | -0.047 | 9.34
11 | 0.779 | 0.08789 | -0.049 | 8.864
11.5 | 0.803 | 0.08919 | -0.047 | 9.009
12 | 0.83 | 0.09403 | -0.049 | 8.832
12.5 | 0.863 | 0.09581 | -0.057 | 9.004
13 | 0.887 | 0.10601 | -0.055 | 8.363
13.5 | 0.91 | 0.10338 | -0.053 | 8.8
14 | 0.938 | 0.10999 | -0.056 | 8.526
14.5 | 0.968 | 0.11406 | -0.06 | 8.491
15 | 1.002 | 0.11532 | -0.065 | 8.687
15.5 | 1.016 | 0.12051 | -0.058 | 8.431
16 | 1.042 | 0.12766 | -0.059 | 8.162
16.5 | 1.073 | 0.1295 | -0.063 | 8.288
17 | 1.109 | 0.12945 | -0.068 | 8.564
17.5 | 1.141 | 0.1328 | -0.071 | 8.588
18 | 1.156 | 0.14938 | -0.068 | 7.742
18.5 | 1.173 | 0.15128 | -0.064 | 7.756
19 | 1.2 | 0.15346 | -0.066 | 7.82
19.5 | 1.231 | 0.15537 | -0.069 | 7.926
20 | 1.268 | 0.15492 | -0.073 | 8.183

## 72. Re 4M Mach 0.50 (2)
BIGFOIL.COM POLAR EXPORT
e174
EPPLER 174 |  |  |  | Cl Max: | 1.4031 | at alpha= | 8.5 | deg
XFOIL ncrit=9 |  |  |  | L/D Max: | 196.444 | at alpha= | 3 | deg
Re: | 4000000 |  |  | Cd Min: | 0.26866 | at alpha= | -20 | deg
Mach: | 0.5 |  |  | Cl=0 at alpha= | -3.5481 | deg
|  |  |  | @ Cl=0.1, Cd= | 0.0077491
|  |  |  | @ Cl=0.4, Cd= | 0.0056276
|  |  |  | @ Cl=0.6, Cd= | 0.0048933
alpha (deg) | Cl | Cd | Cm | Cl/Cd
-20 | -0.7252 | 0.26866 | 0.0528 | -2.6993
-19.5 | -0.7024 | 0.26058 | 0.0478 | -2.6955
-19 | -0.6796 | 0.25236 | 0.0428 | -2.693
-18.5 | -0.6569 | 0.24421 | 0.038 | -2.6899
-18 | -0.6344 | 0.23586 | 0.0332 | -2.6897
-17.5 | -0.6119 | 0.228 | 0.0285 | -2.6838
-17 | -0.5911 | 0.21904 | 0.0239 | -2.6986
-16.5 | -0.5694 | 0.21192 | 0.0196 | -2.6869
-16 | -0.5475 | 0.20448 | 0.0153 | -2.6775
-15.5 | -0.526 | 0.19693 | 0.0112 | -2.671
-15 | -0.5051 | 0.18932 | 0.0072 | -2.668
-14.5 | -0.4846 | 0.18187 | 0.0035 | -2.6645
-14 | -0.4647 | 0.17421 | -0.0001 | -2.6675
-13.5 | -0.4456 | 0.16666 | -0.0035 | -2.6737
-13 | -0.428 | 0.15913 | -0.0067 | -2.6896
-12.5 | -0.4113 | 0.15179 | -0.0096 | -2.7097
-12 | -0.3959 | 0.14422 | -0.0124 | -2.7451
-11.5 | -0.3816 | 0.13679 | -0.0151 | -2.7897
-11 | -0.36 | 0.12834 | -0.0203 | -2.805
-10.5 | -0.307 | 0.11619 | -0.0372 | -2.6422
-10 | -0.2922 | 0.11034 | -0.0393 | -2.6482
-9.5 | -0.2758 | 0.10385 | -0.0423 | -2.6558
-9 | -0.2588 | 0.09746 | -0.0454 | -2.6554
-8.5 | -0.243 | 0.09094 | -0.0486 | -2.6721
-8 | -0.2281 | 0.08399 | -0.0519 | -2.7158
-7.5 | -0.2142 | 0.07741 | -0.0552 | -2.7671
-7 | -0.2023 | 0.07101 | -0.0582 | -2.8489
-6.5 | -0.194 | 0.06478 | -0.0609 | -2.9948
-6 | -0.1905 | 0.05854 | -0.0643 | -3.2542
-5.5 | -0.1713 | 0.05023 | -0.0737 | -3.4103
-4.5 | -0.106 | 0.0254 | -0.0958 | -4.1732
-4 | -0.0554 | 0.0157 | -0.0983 | -3.5287
-3.5 | 0.0059 | 0.00995 | -0.0978 | 0.59296
-3 | 0.074 | 0.00812 | -0.0968 | 9.1133
-2.5 | 0.1427 | 0.00714 | -0.0961 | 19.986
-2 | 0.2113 | 0.00634 | -0.0956 | 33.3281
-1.5 | 0.28 | 0.00604 | -0.0953 | 46.3576
-1 | 0.3483 | 0.00588 | -0.0951 | 59.2347
-0.5 | 0.4159 | 0.00555 | -0.0952 | 74.9369
0 | 0.4835 | 0.00531 | -0.0954 | 91.0546
1 | 0.6177 | 0.00483 | -0.0958 | 127.8882
1.5 | 0.6845 | 0.00465 | -0.0958 | 147.2043
2 | 0.7486 | 0.0043 | -0.0952 | 174.093
2.5 | 0.8163 | 0.00426 | -0.0949 | 191.6197
3 | 0.884 | 0.0045 | -0.0946 | 196.4444
4 | 1.0079 | 0.00615 | -0.0921 | 163.8862
4.5 | 1.0648 | 0.0074 | -0.09 | 143.8919
5 | 1.1197 | 0.00877 | -0.0873 | 127.6739
5.5 | 1.177 | 0.0099 | -0.0844 | 118.8889
6 | 1.2395 | 0.01061 | -0.0819 | 116.8238
6.5 | 1.2985 | 0.01155 | -0.0785 | 112.4242
7 | 1.351 | 0.0128 | -0.0739 | 105.5469
7.5 | 1.3903 | 0.01453 | -0.0674 | 95.6848
8 | 1.4004 | 0.01676 | -0.0572 | 83.5561
8.5 | 1.4031 | 0.02031 | -0.049 | 69.0842
9 | 1.3995 | 0.02549 | -0.0431 | 54.9039
9.5 | 1.3903 | 0.03199 | -0.0389 | 43.4605
10 | 1.3731 | 0.03987 | -0.0366 | 34.4394
10.5 | 1.3466 | 0.04947 | -0.0367 | 27.2205
11 | 1.3141 | 0.06096 | -0.0397 | 21.5568
11.5 | 1.2807 | 0.07411 | -0.0452 | 17.2811
12 | 1.2455 | 0.0891 | -0.0533 | 13.9787
12.5 | 1.2125 | 0.10539 | -0.0633 | 11.5049
13 | 1.1825 | 0.12267 | -0.0743 | 9.6397
13.5 | 1.158 | 0.13997 | -0.0851 | 8.2732

## 73. Re 5M Mach 0.00 (1)
BIGFOIL.COM POLAR EXPORT
e174
EPPLER 174 |  |  |  | Cl Max: | 1.293 | at alpha= | 10 | deg
JavaFoil+Calcfoil stall+Eppler ext transition |  |  |  | L/D Max: | 167.628 | at alpha= | 3.5 | deg
Re: | 5000000 |  |  | Cd Min: | 0.0049 | at alpha= | 3 | deg
Mach: | 0 |  |  | Cl=0 at alpha= | -3.625 | deg
|  |  |  | @ Cl=0.1, Cd= | 0.0062317
|  |  |  | @ Cl=0.4, Cd= | 0.0054397
|  |  |  | @ Cl=0.6, Cd= | 0.0050969
alpha (deg) | Cl | Cd | Cm | Cl/Cd
-15.5 | -0.258 | 0.10707 | -0.036 | -2.413
-15 | -0.269 | 0.10218 | -0.036 | -2.637
-14.5 | -0.281 | 0.09679 | -0.037 | -2.902
-14 | -0.291 | 0.094 | -0.036 | -3.101
-13.5 | -0.302 | 0.0883 | -0.036 | -3.422
-13 | -0.312 | 0.08372 | -0.036 | -3.731
-12.5 | -0.322 | 0.07924 | -0.037 | -4.061
-12 | -0.331 | 0.07263 | -0.039 | -4.557
-11.5 | -0.338 | 0.06877 | -0.039 | -4.908
-11 | -0.342 | 0.0658 | -0.039 | -5.195
-10.5 | -0.344 | 0.06238 | -0.039 | -5.512
-10 | -0.343 | 0.05875 | -0.04 | -5.844
-9.5 | -0.34 | 0.05425 | -0.041 | -6.272
-9 | -0.334 | 0.04941 | -0.044 | -6.76
-8.5 | -0.321 | 0.04766 | -0.043 | -6.745
-8 | -0.314 | 0.03661 | -0.052 | -8.571
-7.5 | -0.29 | 0.03716 | -0.05 | -7.809
-7 | -0.318 | 0.00712 | -0.073 | -44.718
-6.5 | -0.283 | 0.00721 | -0.073 | -39.216
-6 | -0.242 | 0.00709 | -0.073 | -34.124
-5.5 | -0.197 | 0.00685 | -0.073 | -28.739
-5 | -0.148 | 0.00673 | -0.074 | -22.026
-4.5 | -0.096 | 0.00659 | -0.074 | -14.611
-4 | -0.042 | 0.00649 | -0.074 | -6.45
-3.5 | 0.014 | 0.00639 | -0.075 | 2.255
-3 | 0.072 | 0.00628 | -0.075 | 11.46
-2.5 | 0.13 | 0.00618 | -0.075 | 21.074
-2 | 0.189 | 0.0061 | -0.075 | 30.996
-1.5 | 0.248 | 0.00584 | -0.076 | 42.435
-1 | 0.307 | 0.00566 | -0.076 | 54.13
-0.5 | 0.366 | 0.00551 | -0.076 | 66.287
0 | 0.424 | 0.00539 | -0.077 | 78.647
0.5 | 0.482 | 0.00528 | -0.077 | 91.366
1 | 0.541 | 0.00519 | -0.077 | 104.229
1.5 | 0.598 | 0.0051 | -0.078 | 117.205
2 | 0.656 | 0.00501 | -0.078 | 130.951
2.5 | 0.713 | 0.00494 | -0.078 | 144.503
3 | 0.771 | 0.0049 | -0.079 | 157.369
3.5 | 0.828 | 0.00494 | -0.079 | 167.628
4 | 0.885 | 0.00533 | -0.079 | 166.068
4.5 | 0.941 | 0.00597 | -0.08 | 157.744
5 | 0.995 | 0.0066 | -0.08 | 150.837
5.5 | 1.047 | 0.00734 | -0.08 | 142.647
6 | 1.095 | 0.00805 | -0.081 | 136.04
6.5 | 1.14 | 0.00983 | -0.081 | 115.912
7 | 1.18 | 0.01036 | -0.082 | 113.902
7.5 | 1.216 | 0.01092 | -0.082 | 111.396
8 | 1.247 | 0.01157 | -0.082 | 107.748
8.5 | 1.271 | 0.01229 | -0.083 | 103.451
9 | 1.284 | 0.01047 | -0.083 | 122.644
9.5 | 1.292 | 0.01357 | -0.083 | 95.174
10 | 1.293 | 0.01425 | -0.083 | 90.752
10.5 | 1.286 | 0.01511 | -0.083 | 85.121
11 | 1.272 | 0.01622 | -0.083 | 78.406
11.5 | 1.25 | 0.01742 | -0.083 | 71.767
12 | 1.222 | 0.01886 | -0.083 | 64.785
12.5 | 1.188 | 0.0204 | -0.083 | 58.248
13 | 1.154 | 0.0215 | -0.083 | 53.669
13.5 | 1.112 | 0.02364 | -0.082 | 47.051
14 | 1.069 | 0.02588 | -0.082 | 41.302
14.5 | 1.023 | 0.02865 | -0.082 | 35.707
15 | 0.976 | 0.03192 | -0.081 | 30.579

## 74. Re 5M Mach 0.00 (2)
BIGFOIL.COM POLAR EXPORT
e174
EPPLER 174 |  |  |  | Cl Max: | 1.7275 | at alpha= | 17 | deg
XFOIL ncrit=9 |  |  |  | L/D Max: | 186.175 | at alpha= | 3 | deg
Re: | 5000000 |  |  | Cd Min: | 0.09845 | at alpha= | 20 | deg
Mach: | 0 |  |  | Cl=0 at alpha= | -3.6018 | deg
|  |  |  | @ Cl=0.1, Cd= | 0.0060089
|  |  |  | @ Cl=0.4, Cd= | 0.0049625
|  |  |  | @ Cl=0.6, Cd= | 0.0042521
alpha (deg) | Cl | Cd | Cm | Cl/Cd
-9.5 | -0.6284 | 0.01971 | -0.0816 | -31.8823
-9 | -0.5912 | 0.01435 | -0.0816 | -41.1986
-8.5 | -0.541 | 0.01256 | -0.0814 | -43.0732
-8 | -0.4874 | 0.01179 | -0.0814 | -41.3401
-7.5 | -0.4329 | 0.01124 | -0.0814 | -38.5142
-6.5 | -0.3222 | 0.01057 | -0.0814 | -30.4825
-5.5 | -0.2133 | 0.00844 | -0.0814 | -25.2725
-5 | -0.1573 | 0.00795 | -0.0814 | -19.7862
-4.5 | -0.1013 | 0.00738 | -0.0815 | -13.7263
-4 | -0.045 | 0.00689 | -0.0815 | -6.5312
-3.5 | 0.0115 | 0.00644 | -0.0816 | 1.7857
-3 | 0.0684 | 0.00612 | -0.0817 | 11.1765
-2.5 | 0.1253 | 0.00592 | -0.0818 | 21.1655
-2 | 0.1823 | 0.0057 | -0.0819 | 31.9825
-1.5 | 0.2395 | 0.00559 | -0.082 | 42.8444
-1 | 0.2963 | 0.00533 | -0.0822 | 55.591
-0.5 | 0.353 | 0.00512 | -0.0824 | 68.9453
0 | 0.4097 | 0.00493 | -0.0826 | 83.1034
0.5 | 0.4663 | 0.00474 | -0.0829 | 98.3755
1 | 0.5226 | 0.0045 | -0.0832 | 116.1333
1.5 | 0.5788 | 0.00434 | -0.0834 | 133.3641
2 | 0.6343 | 0.00411 | -0.0834 | 154.3309
2.5 | 0.6835 | 0.00383 | -0.0819 | 178.4595
3 | 0.7447 | 0.004 | -0.0831 | 186.175
3.5 | 0.7985 | 0.00448 | -0.0829 | 178.2366
4 | 0.8491 | 0.00541 | -0.0824 | 156.9501
4.5 | 0.9006 | 0.00617 | -0.0819 | 145.9643
5 | 0.952 | 0.00692 | -0.0814 | 137.5723
5.5 | 1.0019 | 0.00782 | -0.0807 | 128.1202
6 | 1.0525 | 0.00858 | -0.08 | 122.669
6.5 | 1.1054 | 0.00899 | -0.0797 | 122.9588
7 | 1.1567 | 0.00957 | -0.0791 | 120.8673
7.5 | 1.2083 | 0.01005 | -0.0786 | 120.2289
8 | 1.259 | 0.01059 | -0.078 | 118.8857
8.5 | 1.3087 | 0.0112 | -0.0773 | 116.8482
9 | 1.3575 | 0.01183 | -0.0764 | 114.7506
9.5 | 1.4051 | 0.01253 | -0.0755 | 112.1389
10 | 1.4521 | 0.0132 | -0.0744 | 110.0076
10.5 | 1.4935 | 0.01432 | -0.0726 | 104.2947
11 | 1.529 | 0.0158 | -0.0698 | 96.7722
11.5 | 1.57 | 0.01663 | -0.068 | 94.4077
12 | 1.6061 | 0.01767 | -0.0655 | 90.8942
12.5 | 1.6315 | 0.01882 | -0.0611 | 86.6897
13 | 1.6497 | 0.02012 | -0.0559 | 81.993
13.5 | 1.6654 | 0.02187 | -0.0514 | 76.15
14 | 1.6814 | 0.02392 | -0.0477 | 70.2926
14.5 | 1.6881 | 0.02703 | -0.0441 | 62.4528
15 | 1.7066 | 0.02953 | -0.0421 | 57.7921
15.5 | 1.7161 | 0.03309 | -0.0402 | 51.8616
16 | 1.7189 | 0.03762 | -0.0388 | 45.6911
16.5 | 1.7261 | 0.042 | -0.0381 | 41.0976
17 | 1.7275 | 0.04733 | -0.038 | 36.499
17.5 | 1.7248 | 0.05354 | -0.0386 | 32.2152
18 | 1.72 | 0.06048 | -0.0399 | 28.4392
18.5 | 1.7068 | 0.06916 | -0.0423 | 24.679
19 | 1.6982 | 0.07764 | -0.0452 | 21.8727
19.5 | 1.6866 | 0.0871 | -0.049 | 19.3639
20 | 1.6667 | 0.09845 | -0.0541 | 16.9294

## 75. Re 5M Mach 0.10 (1)
BIGFOIL.COM POLAR EXPORT
e174
EPPLER 174 |  |  |  | Cl Max: | 1.288 | at alpha= | 9.5 | deg
JavaFoil+Calcfoil stall+Eppler ext transition |  |  |  | L/D Max: | 168.128 | at alpha= | 3.5 | deg
Re: | 5000000 |  |  | Cd Min: | 0.0049 | at alpha= | 3 | deg
Mach: | 0.1 |  |  | Cl=0 at alpha= | -3.625 | deg
|  |  |  | @ Cl=0.1, Cd= | 0.006252
|  |  |  | @ Cl=0.4, Cd= | 0.0054485
|  |  |  | @ Cl=0.6, Cd= | 0.0051015
alpha (deg) | Cl | Cd | Cm | Cl/Cd
-15 | -0.232 | 0.1029 | -0.036 | -2.259
-14.5 | -0.245 | 0.09832 | -0.036 | -2.495
-14 | -0.258 | 0.09509 | -0.035 | -2.714
-13.5 | -0.271 | 0.08983 | -0.036 | -3.016
-13 | -0.283 | 0.0852 | -0.036 | -3.325
-12.5 | -0.295 | 0.08018 | -0.036 | -3.68
-12 | -0.306 | 0.07562 | -0.037 | -4.044
-11.5 | -0.316 | 0.0693 | -0.039 | -4.56
-11 | -0.323 | 0.06629 | -0.039 | -4.873
-10.5 | -0.328 | 0.06302 | -0.039 | -5.201
-10 | -0.33 | 0.05914 | -0.039 | -5.578
-9.5 | -0.329 | 0.05496 | -0.041 | -5.989
-9 | -0.325 | 0.0501 | -0.043 | -6.491
-8.5 | -0.315 | 0.04823 | -0.042 | -6.527
-8 | -0.306 | 0.03974 | -0.049 | -7.703
-7.5 | -0.286 | 0.03859 | -0.049 | -7.408
-7 | -0.315 | 0.00815 | -0.073 | -38.682
-6.5 | -0.282 | 0.00727 | -0.073 | -38.754
-6 | -0.242 | 0.0071 | -0.073 | -34.059
-5.5 | -0.197 | 0.00685 | -0.074 | -28.763
-5 | -0.149 | 0.00673 | -0.074 | -22.055
-4.5 | -0.097 | 0.00658 | -0.074 | -14.676
-4 | -0.042 | 0.00648 | -0.075 | -6.487
-3.5 | 0.014 | 0.00635 | -0.075 | 2.276
-3 | 0.072 | 0.00629 | -0.075 | 11.498
-2.5 | 0.131 | 0.00621 | -0.076 | 21.103
-2 | 0.19 | 0.00609 | -0.076 | 31.195
-1.5 | 0.249 | 0.00586 | -0.076 | 42.509
-1 | 0.308 | 0.00569 | -0.076 | 54.179
-0.5 | 0.367 | 0.00551 | -0.077 | 66.633
0 | 0.426 | 0.0054 | -0.077 | 78.963
0.5 | 0.485 | 0.00528 | -0.077 | 91.734
1 | 0.543 | 0.00519 | -0.078 | 104.647
1.5 | 0.601 | 0.0051 | -0.078 | 117.787
2 | 0.659 | 0.00502 | -0.078 | 131.355
2.5 | 0.717 | 0.00494 | -0.079 | 145.025
3 | 0.775 | 0.0049 | -0.079 | 158.002
3.5 | 0.832 | 0.00495 | -0.079 | 168.128
4 | 0.889 | 0.00537 | -0.08 | 165.785
4.5 | 0.946 | 0.00601 | -0.08 | 157.467
5 | 1 | 0.00665 | -0.08 | 150.364
5.5 | 1.052 | 0.00742 | -0.081 | 141.789
6 | 1.1 | 0.00812 | -0.081 | 135.519
6.5 | 1.144 | 0.0099 | -0.082 | 115.599
7 | 1.185 | 0.01044 | -0.082 | 113.443
7.5 | 1.22 | 0.01105 | -0.082 | 110.37
8 | 1.249 | 0.01168 | -0.083 | 106.935
8.5 | 1.269 | 0.01002 | -0.083 | 126.672
9 | 1.282 | 0.0106 | -0.083 | 120.959
9.5 | 1.288 | 0.01375 | -0.083 | 93.634
10 | 1.286 | 0.01445 | -0.083 | 88.986
10.5 | 1.275 | 0.0155 | -0.083 | 82.252
11 | 1.256 | 0.01654 | -0.083 | 75.946
11.5 | 1.23 | 0.01781 | -0.083 | 69.025
12 | 1.196 | 0.01928 | -0.083 | 62.062
12.5 | 1.158 | 0.02092 | -0.083 | 55.358
13 | 1.118 | 0.0221 | -0.083 | 50.601
13.5 | 1.071 | 0.02441 | -0.083 | 43.875
14 | 1.022 | 0.02681 | -0.082 | 38.125
14.5 | 0.971 | 0.02981 | -0.082 | 32.575

## 76. Re 5M Mach 0.10 (2)
BIGFOIL.COM POLAR EXPORT
e174
EPPLER 174 |  |  |  | Cl Max: | 1.6926 | at alpha= | 16.5 | deg
XFOIL ncrit=9 |  |  |  | L/D Max: | 186.343 | at alpha= | 3 | deg
Re: | 5000000 |  |  | Cd Min: | 0.11686 | at alpha= | 20 | deg
Mach: | 0.1 |  |  | Cl=0 at alpha= | -3.5993 | deg
|  |  |  | @ Cl=0.1, Cd= | 0.0060294
|  |  |  | @ Cl=0.4, Cd= | 0.0049741
|  |  |  | @ Cl=0.6, Cd= | 0.0042768
alpha (deg) | Cl | Cd | Cm | Cl/Cd
-8.5 | -0.5388 | 0.01556 | -0.0826 | -34.6272
-8 | -0.4904 | 0.01269 | -0.0824 | -38.6446
-7.5 | -0.4366 | 0.0116 | -0.0823 | -37.6379
-7 | -0.3813 | 0.01102 | -0.0822 | -34.6007
-6.5 | -0.3252 | 0.01067 | -0.0822 | -30.478
-6 | -0.2716 | 0.00901 | -0.082 | -30.1443
-5.5 | -0.2152 | 0.00856 | -0.082 | -25.1402
-5 | -0.1587 | 0.00807 | -0.0821 | -19.6654
-4.5 | -0.1023 | 0.00748 | -0.082 | -13.6765
-4 | -0.0456 | 0.00695 | -0.082 | -6.5612
-3.5 | 0.0113 | 0.00648 | -0.0821 | 1.7438
-3 | 0.0686 | 0.00615 | -0.0821 | 11.1545
-2.5 | 0.1259 | 0.00593 | -0.0822 | 21.231
-2 | 0.1833 | 0.00571 | -0.0823 | 32.1016
-1.5 | 0.2408 | 0.0056 | -0.0825 | 43
-1 | 0.298 | 0.00534 | -0.0826 | 55.8052
-0.5 | 0.3551 | 0.00512 | -0.0828 | 69.3555
0.5 | 0.469 | 0.00475 | -0.0833 | 98.7368
1 | 0.5256 | 0.0045 | -0.0836 | 116.8
1.5 | 0.5822 | 0.00435 | -0.0838 | 133.8391
2 | 0.6381 | 0.00412 | -0.0839 | 154.8786
2.5 | 0.6876 | 0.00384 | -0.0823 | 179.0625
3 | 0.7491 | 0.00402 | -0.0835 | 186.3433
3.5 | 0.8033 | 0.0045 | -0.0833 | 178.5111
4 | 0.8541 | 0.00543 | -0.0827 | 157.2928
4.5 | 0.9059 | 0.00621 | -0.0822 | 145.8776
5 | 0.9575 | 0.00698 | -0.0816 | 137.1777
5.5 | 1.0075 | 0.00791 | -0.0808 | 127.3704
6 | 1.0588 | 0.00862 | -0.0802 | 122.8306
6.5 | 1.112 | 0.00904 | -0.0798 | 123.0088
7 | 1.1637 | 0.00963 | -0.0791 | 120.8411
7.5 | 1.2157 | 0.01013 | -0.0786 | 120.0099
8 | 1.2666 | 0.01069 | -0.0779 | 118.4846
8.5 | 1.3165 | 0.01133 | -0.077 | 116.1959
9 | 1.3655 | 0.01199 | -0.0761 | 113.8866
9.5 | 1.4133 | 0.01271 | -0.075 | 111.1959
10 | 1.4602 | 0.01343 | -0.0738 | 108.7267
10.5 | 1.4951 | 0.01514 | -0.0707 | 98.7517
11 | 1.5351 | 0.01619 | -0.0685 | 94.8178
11.5 | 1.5741 | 0.01715 | -0.0662 | 91.7843
12 | 1.6059 | 0.01832 | -0.0628 | 87.6583
12.5 | 1.622 | 0.01969 | -0.0568 | 82.3768
13 | 1.6389 | 0.02132 | -0.0519 | 76.8715
13.5 | 1.6525 | 0.02351 | -0.0477 | 70.2892
14 | 1.6663 | 0.02605 | -0.0443 | 63.9655
14.5 | 1.668 | 0.03 | -0.0411 | 55.6
15 | 1.6841 | 0.03307 | -0.0395 | 50.9253
15.5 | 1.691 | 0.03729 | -0.0381 | 45.3473
16 | 1.6875 | 0.04293 | -0.0373 | 39.3082
16.5 | 1.6926 | 0.04799 | -0.0373 | 35.2698
17 | 1.6904 | 0.05431 | -0.0379 | 31.125
17.5 | 1.6835 | 0.06174 | -0.0394 | 27.2676
18 | 1.6747 | 0.07001 | -0.0418 | 23.9209
18.5 | 1.6539 | 0.08071 | -0.0458 | 20.4919
19 | 1.6409 | 0.09079 | -0.05 | 18.0736
19.5 | 1.6216 | 0.10246 | -0.0555 | 15.8267
20 | 1.591 | 0.11686 | -0.063 | 13.6146

## 77. Re 5M Mach 0.25 (1)
BIGFOIL.COM POLAR EXPORT
e174
EPPLER 174 |  |  |  | Cl Max: | 1.264 | at alpha= | 8.5 | deg
JavaFoil+Calcfoil stall+Eppler ext transition |  |  |  | L/D Max: | 169.314 | at alpha= | 3.5 | deg
Re: | 5000000 |  |  | Cd Min: | 0.00499 | at alpha= | 3 | deg
Mach: | 0.25 |  |  | Cl=0 at alpha= | -3.6293 | deg
|  |  |  | @ Cl=0.1, Cd= | 0.006301
|  |  |  | @ Cl=0.4, Cd= | 0.0055387
|  |  |  | @ Cl=0.6, Cd= | 0.0051888
alpha (deg) | Cl | Cd | Cm | Cl/Cd
-13 | -0.053 | 0.08912 | -0.036 | -0.596
-12.5 | -0.05 | 0.08318 | -0.036 | -0.605
-12 | -0.048 | 0.07685 | -0.037 | -0.619
-11.5 | -0.09 | 0.0744 | -0.037 | -1.213
-11 | -0.143 | 0.06986 | -0.037 | -2.042
-10.5 | -0.179 | 0.066 | -0.037 | -2.717
-10 | -0.209 | 0.06107 | -0.039 | -3.425
-9.5 | -0.233 | 0.05725 | -0.04 | -4.064
-9 | -0.25 | 0.05323 | -0.041 | -4.69
-8.5 | -0.26 | 0.04867 | -0.044 | -5.347
-8 | -0.262 | 0.04562 | -0.044 | -5.752
-7.5 | -0.257 | 0.04294 | -0.045 | -5.979
-7 | -0.245 | 0.03845 | -0.048 | -6.368
-6.5 | -0.235 | 0.02452 | -0.06 | -9.588
-6 | -0.238 | 0.00719 | -0.075 | -33.071
-5.5 | -0.197 | 0.00702 | -0.076 | -28.019
-5 | -0.15 | 0.00679 | -0.076 | -22.027
-4.5 | -0.098 | 0.00669 | -0.076 | -14.649
-4 | -0.043 | 0.00657 | -0.077 | -6.52
-3.5 | 0.015 | 0.00643 | -0.077 | 2.299
-3 | 0.074 | 0.00634 | -0.077 | 11.694
-2.5 | 0.134 | 0.00625 | -0.078 | 21.519
-2 | 0.195 | 0.00613 | -0.078 | 31.839
-1.5 | 0.256 | 0.00592 | -0.078 | 43.221
-1 | 0.317 | 0.00574 | -0.079 | 55.149
-0.5 | 0.378 | 0.00559 | -0.079 | 67.59
0 | 0.438 | 0.00545 | -0.079 | 80.38
0.5 | 0.498 | 0.00534 | -0.08 | 93.221
1 | 0.558 | 0.00526 | -0.08 | 106.117
1.5 | 0.617 | 0.00516 | -0.08 | 119.65
2 | 0.677 | 0.00508 | -0.081 | 133.281
2.5 | 0.737 | 0.00502 | -0.081 | 146.718
3 | 0.796 | 0.00499 | -0.081 | 159.64
3.5 | 0.855 | 0.00505 | -0.082 | 169.314
4 | 0.914 | 0.00552 | -0.082 | 165.523
4.5 | 0.972 | 0.00624 | -0.082 | 155.778
5 | 1.027 | 0.00696 | -0.083 | 147.555
5.5 | 1.079 | 0.00771 | -0.083 | 139.924
6 | 1.126 | 0.00852 | -0.083 | 132.177
6.5 | 1.17 | 0.01036 | -0.084 | 112.863
7 | 1.207 | 0.01103 | -0.084 | 109.398
7.5 | 1.237 | 0.01171 | -0.085 | 105.677
8 | 1.255 | 0.01003 | -0.085 | 125.134
8.5 | 1.264 | 0.01315 | -0.085 | 96.164
9 | 1.262 | 0.01398 | -0.085 | 90.274
9.5 | 1.248 | 0.0148 | -0.085 | 84.371
10 | 1.221 | 0.01585 | -0.085 | 77.04
10.5 | 1.179 | 0.01722 | -0.085 | 68.442
11 | 1.125 | 0.01857 | -0.085 | 60.586
11.5 | 1.059 | 0.02011 | -0.085 | 52.684
12 | 0.983 | 0.02204 | -0.084 | 44.592
12.5 | 0.897 | 0.02444 | -0.084 | 36.713
13 | 0.805 | 0.02684 | -0.084 | 30.007
13.5 | 0.708 | 0.02985 | -0.083 | 23.707

## 78. Re 5M Mach 0.25 (2)
BIGFOIL.COM POLAR EXPORT
e174
EPPLER 174 |  |  |  | Cl Max: | 1.5515 | at alpha= | 13 | deg
XFOIL ncrit=9 |  |  |  | L/D Max: | 189.144 | at alpha= | 3 | deg
Re: | 5000000 |  |  | Cd Min: | 0.22038 | at alpha= | -20 | deg
Mach: | 0.25 |  |  | Cl=0 at alpha= | -3.5871 | deg
|  |  |  | @ Cl=0.1, Cd= | 0.0061521
|  |  |  | @ Cl=0.4, Cd= | 0.0050604
|  |  |  | @ Cl=0.6, Cd= | 0.0044026
alpha (deg) | Cl | Cd | Cm | Cl/Cd
-20 | -0.5177 | 0.22038 | 0.043 | -2.3491
-19.5 | -0.5034 | 0.21388 | 0.0391 | -2.3537
-19 | -0.4893 | 0.20763 | 0.0353 | -2.3566
-18.5 | -0.4752 | 0.20136 | 0.0314 | -2.36
-18 | -0.461 | 0.19519 | 0.0276 | -2.3618
-17.5 | -0.4477 | 0.18845 | 0.0237 | -2.3757
-17 | -0.4337 | 0.1824 | 0.0198 | -2.3777
-16.5 | -0.4194 | 0.1765 | 0.0159 | -2.3762
-16 | -0.4054 | 0.17075 | 0.0121 | -2.3742
-15.5 | -0.3941 | 0.16449 | 0.0082 | -2.3959
-15 | -0.3799 | 0.15941 | 0.0045 | -2.3832
-14.5 | -0.3664 | 0.15443 | 0.0008 | -2.3726
-14 | -0.3552 | 0.14999 | -0.0029 | -2.3682
-13.5 | -0.3449 | 0.14548 | -0.0064 | -2.3708
-13 | -0.3312 | 0.13939 | -0.0101 | -2.3761
-12.5 | -0.3197 | 0.13336 | -0.0126 | -2.3973
-12 | -0.3065 | 0.12624 | -0.0161 | -2.4279
-11.5 | -0.2954 | 0.11849 | -0.0197 | -2.493
-10.5 | -0.3526 | 0.11198 | -0.0271 | -3.1488
-10 | -0.3119 | 0.10208 | -0.0396 | -3.0554
-9.5 | -0.3018 | 0.09602 | -0.0417 | -3.1431
-9 | -0.2915 | 0.08949 | -0.0444 | -3.2573
-8.5 | -0.2823 | 0.08297 | -0.0472 | -3.4024
-8 | -0.2779 | 0.07594 | -0.0501 | -3.6595
-7.5 | -0.3001 | 0.0669 | -0.0529 | -4.4858
-7 | -0.2955 | 0.05819 | -0.0617 | -5.0782
-6 | -0.2819 | 0.01148 | -0.0861 | -24.5557
-5.5 | -0.2254 | 0.00961 | -0.0857 | -23.4547
-5 | -0.1667 | 0.00878 | -0.0855 | -18.9863
-4.5 | -0.1077 | 0.0081 | -0.0852 | -13.2963
-4 | -0.0488 | 0.00739 | -0.085 | -6.6035
-3.5 | 0.0103 | 0.00675 | -0.0848 | 1.5259
-3 | 0.0696 | 0.0063 | -0.0848 | 11.0476
-2.5 | 0.1292 | 0.00601 | -0.0847 | 21.4975
-2 | 0.1886 | 0.00575 | -0.0848 | 32.8
-1.5 | 0.2481 | 0.00563 | -0.0848 | 44.0675
-1 | 0.3074 | 0.00539 | -0.085 | 57.0315
0 | 0.4254 | 0.00497 | -0.0854 | 85.5936
0.5 | 0.4841 | 0.00478 | -0.0856 | 101.2762
1 | 0.5426 | 0.00454 | -0.0859 | 119.5154
1.5 | 0.6011 | 0.0044 | -0.0861 | 136.6136
2 | 0.6588 | 0.00418 | -0.0861 | 157.6077
2.5 | 0.71 | 0.00389 | -0.0845 | 182.5193
3 | 0.7736 | 0.00409 | -0.0857 | 189.1443
3.5 | 0.8298 | 0.00457 | -0.0854 | 181.5755
4 | 0.8817 | 0.00559 | -0.0845 | 157.7281
4.5 | 0.9352 | 0.00639 | -0.0839 | 146.3537
5 | 0.9882 | 0.00724 | -0.0831 | 136.4917
5.5 | 1.0381 | 0.0084 | -0.0817 | 123.5833
6 | 1.0937 | 0.00886 | -0.0811 | 123.4424
6.5 | 1.1487 | 0.00937 | -0.0803 | 122.5934
7 | 1.2022 | 0.01001 | -0.0793 | 120.0999
7.5 | 1.2556 | 0.01063 | -0.0782 | 118.1185
8 | 1.3077 | 0.01133 | -0.0769 | 115.4192
8.5 | 1.3582 | 0.01214 | -0.0753 | 111.8781
9 | 1.4075 | 0.01298 | -0.0735 | 108.4361
9.5 | 1.4545 | 0.01394 | -0.0713 | 104.34
10 | 1.4824 | 0.01618 | -0.0664 | 91.6193
10.5 | 1.5158 | 0.01765 | -0.0623 | 85.881
11 | 1.5276 | 0.01943 | -0.0548 | 78.6207
11.5 | 1.5387 | 0.02167 | -0.0487 | 71.006
12 | 1.5461 | 0.02472 | -0.0437 | 62.5445
12.5 | 1.5462 | 0.02897 | -0.0397 | 53.3725
13 | 1.5515 | 0.03339 | -0.0371 | 46.466
13.5 | 1.5456 | 0.03937 | -0.0355 | 39.2583
14 | 1.5413 | 0.04573 | -0.035 | 33.7044
14.5 | 1.5143 | 0.05536 | -0.0361 | 27.3537
15 | 1.5051 | 0.06378 | -0.0382 | 23.5983
15.5 | 1.4846 | 0.07464 | -0.0421 | 19.8901
16 | 1.4537 | 0.0882 | -0.0482 | 16.4819
16.5 | 1.4289 | 0.10188 | -0.0552 | 14.0253
17 | 1.3975 | 0.11778 | -0.0641 | 11.8653
17.5 | 1.3606 | 0.13587 | -0.075 | 10.014
18 | 1.3301 | 0.15334 | -0.0859 | 8.6742

## 79. Re 5M Mach 0.50 (1)
BIGFOIL.COM POLAR EXPORT
e174
EPPLER 174 |  |  |  | Cl Max: | 1.281 | at alpha= | 20 | deg
JavaFoil+Calcfoil stall+Eppler ext transition |  |  |  | L/D Max: | 167.03 | at alpha= | 3.5 | deg
Re: | 5000000 |  |  | Cd Min: | 0.00537 | at alpha= | 3 | deg
Mach: | 0.5 |  |  | Cl=0 at alpha= | -3.6333 | deg
|  |  |  | @ Cl=0.1, Cd= | 0.0065381
|  |  |  | @ Cl=0.4, Cd= | 0.0058618
|  |  |  | @ Cl=0.6, Cd= | 0.0055615
alpha (deg) | Cl | Cd | Cm | Cl/Cd
-20 | -0.873 | 0.16078 | -0.047 | -5.43
-19.5 | -0.847 | 0.15144 | -0.047 | -5.594
-19 | -0.821 | 0.14833 | -0.047 | -5.533
-18.5 | -0.793 | 0.14244 | -0.046 | -5.57
-18 | -0.766 | 0.13744 | -0.044 | -5.57
-17.5 | -0.739 | 0.13545 | -0.044 | -5.458
-17 | -0.713 | 0.13036 | -0.044 | -5.471
-16.5 | -0.687 | 0.12229 | -0.044 | -5.619
-16 | -0.661 | 0.11861 | -0.044 | -5.573
-15.5 | -0.635 | 0.11587 | -0.044 | -5.478
-15 | -0.609 | 0.11565 | -0.044 | -5.267
-14.5 | -0.583 | 0.10938 | -0.044 | -5.327
-14 | -0.556 | 0.10477 | -0.044 | -5.304
-13.5 | -0.528 | 0.1002 | -0.042 | -5.269
-13 | -0.501 | 0.09585 | -0.041 | -5.229
-12.5 | -0.475 | 0.09334 | -0.041 | -5.085
-12 | -0.448 | 0.09029 | -0.041 | -4.964
-11.5 | -0.422 | 0.08459 | -0.041 | -4.986
-11 | -0.395 | 0.08172 | -0.041 | -4.837
-10.5 | -0.369 | 0.07948 | -0.041 | -4.637
-10 | -0.342 | 0.07296 | -0.04 | -4.684
-9.5 | -0.315 | 0.06671 | -0.041 | -4.725
-9 | -0.289 | 0.05956 | -0.041 | -4.847
-8.5 | -0.262 | 0.05437 | -0.043 | -4.825
-8 | -0.236 | 0.04995 | -0.045 | -4.727
-7.5 | -0.21 | 0.04574 | -0.047 | -4.586
-7 | -0.181 | 0.0562 | -0.037 | -3.219
-6.5 | -0.154 | 0.04715 | -0.038 | -3.27
-6 | -0.128 | 0.04206 | -0.041 | -3.036
-5.5 | -0.101 | 0.03775 | -0.047 | -2.687
-5 | -0.092 | 0.00723 | -0.085 | -12.682
-4.5 | -0.086 | 0.00704 | -0.085 | -12.233
-4 | -0.044 | 0.00692 | -0.086 | -6.38
-3.5 | 0.016 | 0.0067 | -0.086 | 2.379
-3 | 0.081 | 0.00658 | -0.086 | 12.383
-2.5 | 0.149 | 0.00643 | -0.087 | 23.186
-2 | 0.218 | 0.0063 | -0.087 | 34.559
-1.5 | 0.286 | 0.00617 | -0.087 | 46.342
-1 | 0.354 | 0.00597 | -0.088 | 59.272
-0.5 | 0.422 | 0.00581 | -0.088 | 72.704
0 | 0.49 | 0.00569 | -0.089 | 86.041
0.5 | 0.557 | 0.0056 | -0.089 | 99.51
1 | 0.624 | 0.00554 | -0.089 | 112.764
1.5 | 0.689 | 0.00544 | -0.09 | 126.795
2 | 0.756 | 0.00542 | -0.09 | 139.602
2.5 | 0.823 | 0.00542 | -0.09 | 151.799
3 | 0.889 | 0.00537 | -0.091 | 165.548
3.5 | 0.954 | 0.00571 | -0.091 | 167.03
4 | 1.019 | 0.00651 | -0.092 | 156.592
4.5 | 1.083 | 0.00742 | -0.092 | 145.954
5 | 1.141 | 0.00847 | -0.092 | 134.778
5.5 | 1.191 | 0.00961 | -0.093 | 123.873
6 | 1.223 | 0.01206 | -0.093 | 101.368
6.5 | 1.236 | 0.01305 | -0.093 | 94.724
7 | 1.204 | 0.01422 | -0.093 | 84.662
7.5 | 1.004 | 0.0156 | -0.093 | 64.395
8 | 0.757 | 0.01682 | -0.093 | 45.009
8.5 | 0.782 | 0.01916 | -0.093 | 40.804
9 | 0.798 | 0.02337 | -0.091 | 34.141
9.5 | 0.833 | 0.02277 | -0.092 | 36.575
10 | 0.754 | 0.0585 | -0.069 | 12.887
10.5 | 0.753 | 0.07773 | -0.049 | 9.688
11 | 0.78 | 0.08483 | -0.05 | 9.193
11.5 | 0.804 | 0.08703 | -0.047 | 9.235
12 | 0.832 | 0.09188 | -0.052 | 9.057
12.5 | 0.867 | 0.09175 | -0.06 | 9.449
13 | 0.888 | 0.10302 | -0.056 | 8.616
13.5 | 0.91 | 0.10083 | -0.053 | 9.026
14 | 0.94 | 0.10603 | -0.058 | 8.868
14.5 | 0.973 | 0.10957 | -0.063 | 8.883
15 | 1.007 | 0.11074 | -0.067 | 9.093
15.5 | 1.017 | 0.11797 | -0.059 | 8.618
16 | 1.046 | 0.12183 | -0.062 | 8.587
16.5 | 1.081 | 0.12211 | -0.067 | 8.849
17 | 1.121 | 0.11927 | -0.072 | 9.395
17.5 | 1.149 | 0.12448 | -0.074 | 9.234
18 | 1.159 | 0.14465 | -0.069 | 8.015
18.5 | 1.174 | 0.14656 | -0.065 | 8.009
19 | 1.208 | 0.14545 | -0.069 | 8.303
19.5 | 1.244 | 0.14526 | -0.073 | 8.561
20 | 1.281 | 0.1436 | -0.076 | 8.917

## 80. Re 5M Mach 0.50 (2)
BIGFOIL.COM POLAR EXPORT
e174
EPPLER 174 |  |  |  | Cl Max: | 1.4163 | at alpha= | 8.5 | deg
XFOIL ncrit=9 |  |  |  | L/D Max: | 202.494 | at alpha= | 3 | deg
Re: | 5000000 |  |  | Cd Min: | 0.26877 | at alpha= | -20 | deg
Mach: | 0.5 |  |  | Cl=0 at alpha= | -3.5433 | deg
|  |  |  | @ Cl=0.1, Cd= | 0.0071969
|  |  |  | @ Cl=0.4, Cd= | 0.0054372
|  |  |  | @ Cl=0.6, Cd= | 0.0048192
alpha (deg) | Cl | Cd | Cm | Cl/Cd
-20 | -0.7247 | 0.26877 | 0.0524 | -2.6964
-19.5 | -0.7017 | 0.26066 | 0.0475 | -2.692
-19 | -0.6788 | 0.25245 | 0.0425 | -2.6888
-18.5 | -0.6562 | 0.24433 | 0.0377 | -2.6857
-18 | -0.6336 | 0.23603 | 0.0329 | -2.6844
-17.5 | -0.6111 | 0.22817 | 0.0283 | -2.6783
-17 | -0.5892 | 0.21955 | 0.0237 | -2.6837
-16.5 | -0.5675 | 0.21161 | 0.0193 | -2.6818
-16 | -0.5459 | 0.2038 | 0.015 | -2.6786
-15.5 | -0.5266 | 0.19555 | 0.0109 | -2.6929
-15 | -0.5062 | 0.18824 | 0.0071 | -2.6891
-14.5 | -0.4861 | 0.1812 | 0.0035 | -2.6827
-14 | -0.4672 | 0.17396 | 0.0002 | -2.6857
-13.5 | -0.4487 | 0.16671 | -0.0031 | -2.6915
-13 | -0.4315 | 0.15949 | -0.006 | -2.7055
-12.5 | -0.415 | 0.1523 | -0.0087 | -2.7249
-12 | -0.3988 | 0.14475 | -0.0114 | -2.7551
-11.5 | -0.3729 | 0.13588 | -0.0179 | -2.7443
-11 | -0.322 | 0.12414 | -0.0333 | -2.5938
-10.5 | -0.3071 | 0.1171 | -0.0361 | -2.6225
-10 | -0.2912 | 0.11001 | -0.0394 | -2.647
-9.5 | -0.2743 | 0.10329 | -0.0427 | -2.6556
-9 | -0.2623 | 0.09597 | -0.0461 | -2.7331
-8.5 | -0.246 | 0.08964 | -0.0493 | -2.7443
-8 | -0.2321 | 0.08303 | -0.0526 | -2.7954
-7.5 | -0.2172 | 0.077 | -0.0556 | -2.8208
-7 | -0.2051 | 0.07081 | -0.0586 | -2.8965
-6.5 | -0.1977 | 0.06461 | -0.0613 | -3.0599
-6 | -0.1946 | 0.05818 | -0.0652 | -3.3448
-5.5 | -0.1809 | 0.04721 | -0.0771 | -3.8318
-5 | -0.1478 | 0.03658 | -0.0884 | -4.0405
-4.5 | -0.1058 | 0.02476 | -0.0961 | -4.273
-4 | -0.058 | 0.01369 | -0.0987 | -4.2367
-3.5 | 0.0055 | 0.0093 | -0.0979 | 0.5914
-3 | 0.0738 | 0.00755 | -0.0969 | 9.7748
-2.5 | 0.1428 | 0.00662 | -0.0962 | 21.571
-2 | 0.2119 | 0.00611 | -0.0957 | 34.6809
-1.5 | 0.2806 | 0.00579 | -0.0954 | 48.4629
-1 | 0.349 | 0.00567 | -0.0953 | 61.552
-0.5 | 0.4169 | 0.00536 | -0.0954 | 77.7799
0 | 0.4845 | 0.00516 | -0.0955 | 93.8953
0.5 | 0.5518 | 0.00497 | -0.0957 | 111.0262
1 | 0.6189 | 0.00476 | -0.0959 | 130.021
1.5 | 0.6862 | 0.00463 | -0.0961 | 148.2073
2 | 0.7528 | 0.00443 | -0.096 | 169.9323
2.5 | 0.8123 | 0.00415 | -0.0941 | 195.7349
3 | 0.8849 | 0.00437 | -0.0949 | 202.4943
3.5 | 0.9495 | 0.00495 | -0.094 | 191.8182
4 | 1.0065 | 0.00624 | -0.0921 | 161.2981
4.5 | 1.0654 | 0.00733 | -0.0902 | 145.3479
5 | 1.121 | 0.00865 | -0.0875 | 129.5954
5.5 | 1.1823 | 0.00949 | -0.0851 | 124.5838
6 | 1.2457 | 0.01017 | -0.0827 | 122.4877
6.5 | 1.3047 | 0.01114 | -0.0793 | 117.1185
7 | 1.356 | 0.01249 | -0.0745 | 108.5669
7.5 | 1.3987 | 0.01411 | -0.0683 | 99.1283
8 | 1.4141 | 0.01613 | -0.0584 | 87.6689
8.5 | 1.4163 | 0.01944 | -0.0495 | 72.8549
9 | 1.4127 | 0.02441 | -0.043 | 57.8738
9.5 | 1.401 | 0.03096 | -0.0384 | 45.2519
10 | 1.382 | 0.0389 | -0.0359 | 35.527
10.5 | 1.3546 | 0.04849 | -0.0358 | 27.9357
11 | 1.3219 | 0.05988 | -0.0386 | 22.0758
11.5 | 1.2878 | 0.07301 | -0.0442 | 17.6387
12 | 1.2528 | 0.08789 | -0.0523 | 14.2542
12.5 | 1.2198 | 0.1041 | -0.0623 | 11.7176
13 | 1.1905 | 0.12122 | -0.0732 | 9.821
13.5 | 1.1664 | 0.1384 | -0.0841 | 8.4277

## 81. Re 6M Mach 0.00 (1)
BIGFOIL.COM POLAR EXPORT
e174
EPPLER 174 |  |  |  | Cl Max: | 1.295 | at alpha= | 10 | deg
JavaFoil+Calcfoil stall+Eppler ext transition |  |  |  | L/D Max: | 161.676 | at alpha= | 4 | deg
Re: | 6000000 |  |  | Cd Min: | 0.00511 | at alpha= | 3 | deg
Mach: | 0 |  |  | Cl=0 at alpha= | -3.625 | deg
|  |  |  | @ Cl=0.1, Cd= | 0.0061262
|  |  |  | @ Cl=0.4, Cd= | 0.0054448
|  |  |  | @ Cl=0.6, Cd= | 0.005169
alpha (deg) | Cl | Cd | Cm | Cl/Cd
-13 | -0.313 | 0.08272 | -0.037 | -3.781
-12.5 | -0.322 | 0.07807 | -0.038 | -4.127
-12 | -0.331 | 0.07157 | -0.04 | -4.63
-11.5 | -0.338 | 0.06778 | -0.04 | -4.986
-11 | -0.342 | 0.06483 | -0.04 | -5.28
-10.5 | -0.344 | 0.06138 | -0.04 | -5.61
-10 | -0.344 | 0.0577 | -0.041 | -5.96
-9.5 | -0.341 | 0.05267 | -0.043 | -6.483
-9 | -0.337 | 0.0466 | -0.046 | -7.222
-8.5 | -0.324 | 0.04523 | -0.046 | -7.153
-8 | -0.373 | 0.0084 | -0.072 | -44.406
-7.5 | -0.349 | 0.00725 | -0.072 | -48.054
-7 | -0.318 | 0.00725 | -0.073 | -43.944
-6.5 | -0.283 | 0.00709 | -0.073 | -39.872
-6 | -0.242 | 0.00691 | -0.073 | -35.019
-5.5 | -0.197 | 0.00669 | -0.073 | -29.427
-5 | -0.148 | 0.00659 | -0.074 | -22.477
-4.5 | -0.096 | 0.00643 | -0.074 | -14.965
-4 | -0.042 | 0.00633 | -0.074 | -6.614
-3.5 | 0.014 | 0.00627 | -0.075 | 2.297
-3 | 0.072 | 0.00616 | -0.075 | 11.678
-2.5 | 0.13 | 0.00609 | -0.075 | 21.407
-2 | 0.189 | 0.00599 | -0.075 | 31.559
-1.5 | 0.248 | 0.0058 | -0.076 | 42.787
-1 | 0.307 | 0.00562 | -0.076 | 54.559
-0.5 | 0.366 | 0.00548 | -0.076 | 66.748
0 | 0.424 | 0.00542 | -0.077 | 78.267
0.5 | 0.482 | 0.00531 | -0.077 | 90.854
1 | 0.541 | 0.00524 | -0.077 | 103.232
1.5 | 0.598 | 0.00517 | -0.078 | 115.556
2 | 0.656 | 0.00514 | -0.078 | 127.457
2.5 | 0.713 | 0.00514 | -0.078 | 138.771
3 | 0.771 | 0.00511 | -0.079 | 150.931
3.5 | 0.828 | 0.00517 | -0.079 | 160.214
4 | 0.885 | 0.00547 | -0.079 | 161.676
4.5 | 0.941 | 0.00612 | -0.08 | 153.828
5 | 0.995 | 0.00667 | -0.08 | 149.354
5.5 | 1.047 | 0.00727 | -0.08 | 143.956
6 | 1.095 | 0.00796 | -0.081 | 137.481
6.5 | 1.14 | 0.00952 | -0.081 | 119.751
7 | 1.18 | 0.01003 | -0.082 | 117.726
7.5 | 1.216 | 0.01056 | -0.082 | 115.219
8 | 1.247 | 0.01117 | -0.082 | 111.567
8.5 | 1.271 | 0.01184 | -0.083 | 107.316
9 | 1.285 | 0.0101 | -0.083 | 127.156
9.5 | 1.293 | 0.01312 | -0.083 | 98.569
10 | 1.295 | 0.01377 | -0.083 | 94.048
10.5 | 1.289 | 0.01458 | -0.083 | 88.4
11 | 1.274 | 0.01562 | -0.083 | 81.586
11.5 | 1.253 | 0.01673 | -0.083 | 74.893
12 | 1.225 | 0.01805 | -0.083 | 67.843
12.5 | 1.192 | 0.01948 | -0.083 | 61.173
13 | 1.157 | 0.02051 | -0.083 | 56.418
13.5 | 1.116 | 0.02249 | -0.083 | 49.623
14 | 1.072 | 0.02458 | -0.083 | 43.639
14.5 | 1.027 | 0.02715 | -0.082 | 37.827
15 | 0.98 | 0.03017 | -0.082 | 32.484

## 82. Re 6M Mach 0.00 (2)
BIGFOIL.COM POLAR EXPORT
e174
EPPLER 174 |  |  |  | Cl Max: | 1.7879 | at alpha= | 17.5 | deg
XFOIL ncrit=9 |  |  |  | L/D Max: | 188.557 | at alpha= | 3 | deg
Re: | 6000000 |  |  | Cd Min: | 0.09176 | at alpha= | 20 | deg
Mach: | 0 |  |  | Cl=0 at alpha= | -3.6014 | deg
|  |  |  | @ Cl=0.1, Cd= | 0.0057747
|  |  |  | @ Cl=0.4, Cd= | 0.0048787
|  |  |  | @ Cl=0.6, Cd= | 0.0043187
alpha (deg) | Cl | Cd | Cm | Cl/Cd
-11.5 | -0.8254 | 0.02157 | -0.0839 | -38.2661
-11 | -0.7958 | 0.0175 | -0.0825 | -45.4743
-10.5 | -0.7525 | 0.01507 | -0.082 | -49.9336
-10 | -0.7037 | 0.01352 | -0.0816 | -52.0488
-9.5 | -0.6525 | 0.01237 | -0.0814 | -52.7486
-9 | -0.5996 | 0.01154 | -0.0813 | -51.9584
-8.5 | -0.5456 | 0.01094 | -0.0812 | -49.872
-8 | -0.4903 | 0.01069 | -0.0812 | -45.8653
-7.5 | -0.435 | 0.01035 | -0.0812 | -42.029
-7 | -0.3795 | 0.01007 | -0.0813 | -37.6862
-6.5 | -0.3235 | 0.00986 | -0.0814 | -32.8093
-6 | -0.2698 | 0.00844 | -0.0813 | -31.9668
-5.5 | -0.2142 | 0.0078 | -0.0813 | -27.4615
-5 | -0.158 | 0.00736 | -0.0814 | -21.4674
-4.5 | -0.1018 | 0.00692 | -0.0814 | -14.711
-4 | -0.0452 | 0.00651 | -0.0815 | -6.9432
-3.5 | 0.0115 | 0.00613 | -0.0816 | 1.876
-3 | 0.0684 | 0.00588 | -0.0817 | 11.6327
-2.5 | 0.1254 | 0.00569 | -0.0818 | 22.0387
-2 | 0.1826 | 0.00552 | -0.0819 | 33.0797
-1.5 | 0.2396 | 0.00543 | -0.0821 | 44.1252
-1 | 0.2966 | 0.00521 | -0.0823 | 56.929
-0.5 | 0.3534 | 0.00501 | -0.0825 | 70.5389
0 | 0.4102 | 0.00485 | -0.0827 | 84.5773
0.5 | 0.4667 | 0.00468 | -0.083 | 99.7222
1 | 0.5231 | 0.00449 | -0.0832 | 116.5033
1.5 | 0.5795 | 0.00437 | -0.0834 | 132.6087
2 | 0.6355 | 0.00423 | -0.0836 | 150.2364
2.5 | 0.6902 | 0.00405 | -0.0835 | 170.4198
3 | 0.7448 | 0.00395 | -0.0832 | 188.557
3.5 | 0.7977 | 0.00457 | -0.0829 | 174.5514
4 | 0.8485 | 0.00548 | -0.0824 | 154.8358
4.5 | 0.901 | 0.00612 | -0.082 | 147.2222
5 | 0.9525 | 0.00685 | -0.0815 | 139.0511
5.5 | 1.0028 | 0.00771 | -0.0808 | 130.0649
6 | 1.0547 | 0.0083 | -0.0803 | 127.0723
6.5 | 1.1076 | 0.00872 | -0.08 | 127.0183
7 | 1.1598 | 0.00919 | -0.0796 | 126.2024
7.5 | 1.2119 | 0.00964 | -0.0792 | 125.7158
8 | 1.263 | 0.01015 | -0.0787 | 124.4335
8.5 | 1.3132 | 0.01072 | -0.078 | 122.5
9 | 1.3626 | 0.0113 | -0.0773 | 120.5841
9.5 | 1.411 | 0.01194 | -0.0764 | 118.1742
10 | 1.4577 | 0.01268 | -0.0753 | 114.9606
10.5 | 1.4989 | 0.01386 | -0.0734 | 108.1457
11 | 1.5425 | 0.01468 | -0.0719 | 105.0749
11.5 | 1.586 | 0.01539 | -0.0704 | 103.0539
12 | 1.6258 | 0.01628 | -0.0684 | 99.8649
12.5 | 1.6613 | 0.01731 | -0.0658 | 95.9734
13 | 1.686 | 0.01838 | -0.0613 | 91.7301
13.5 | 1.7045 | 0.01964 | -0.0562 | 86.7872
14 | 1.7223 | 0.02122 | -0.0518 | 81.164
14.5 | 1.7331 | 0.02357 | -0.0476 | 73.5299
15 | 1.7517 | 0.02571 | -0.0448 | 68.133
15.5 | 1.7658 | 0.02846 | -0.0424 | 62.045
16 | 1.7728 | 0.03214 | -0.0403 | 55.1587
16.5 | 1.783 | 0.03583 | -0.0389 | 49.7628
17 | 1.7872 | 0.04038 | -0.038 | 44.2595
17.5 | 1.7879 | 0.04564 | -0.0376 | 39.174
18 | 1.7823 | 0.05203 | -0.038 | 34.2552
18.5 | 1.7723 | 0.05953 | -0.0393 | 29.7715
19 | 1.759 | 0.06807 | -0.0416 | 25.841
19.5 | 1.7361 | 0.07871 | -0.0453 | 22.0569
20 | 1.7036 | 0.09176 | -0.0508 | 18.5658

## 83. Re 6M Mach 0.10 (1)
BIGFOIL.COM POLAR EXPORT
e174
EPPLER 174 |  |  |  | Cl Max: | 1.289 | at alpha= | 9.5 | deg
JavaFoil+Calcfoil stall+Eppler ext transition |  |  |  | L/D Max: | 161.259 | at alpha= | 4 | deg
Re: | 6000000 |  |  | Cd Min: | 0.00512 | at alpha= | 3 | deg
Mach: | 0.1 |  |  | Cl=0 at alpha= | -3.625 | deg
|  |  |  | @ Cl=0.1, Cd= | 0.0061268
|  |  |  | @ Cl=0.4, Cd= | 0.0054509
|  |  |  | @ Cl=0.6, Cd= | 0.0051712
alpha (deg) | Cl | Cd | Cm | Cl/Cd
-12.5 | -0.295 | 0.07898 | -0.037 | -3.741
-12 | -0.306 | 0.07443 | -0.038 | -4.114
-11.5 | -0.316 | 0.06842 | -0.04 | -4.624
-11 | -0.323 | 0.06529 | -0.04 | -4.953
-10.5 | -0.328 | 0.06201 | -0.04 | -5.294
-10 | -0.33 | 0.05818 | -0.04 | -5.679
-9.5 | -0.33 | 0.05336 | -0.043 | -6.19
-9 | -0.327 | 0.04788 | -0.046 | -6.83
-8.5 | -0.316 | 0.04641 | -0.045 | -6.816
-8 | -0.324 | 0.02425 | -0.06 | -13.368
-7.5 | -0.337 | 0.00888 | -0.071 | -37.982
-7 | -0.316 | 0.00729 | -0.073 | -43.379
-6.5 | -0.282 | 0.00707 | -0.073 | -39.823
-6 | -0.242 | 0.00694 | -0.073 | -34.845
-5.5 | -0.197 | 0.00669 | -0.074 | -29.452
-5 | -0.149 | 0.0066 | -0.074 | -22.516
-4.5 | -0.097 | 0.00647 | -0.074 | -14.924
-4 | -0.042 | 0.00635 | -0.075 | -6.619
-3.5 | 0.014 | 0.00624 | -0.075 | 2.319
-3 | 0.072 | 0.00616 | -0.075 | 11.731
-2.5 | 0.131 | 0.00609 | -0.076 | 21.52
-2 | 0.19 | 0.00598 | -0.076 | 31.773
-1.5 | 0.249 | 0.00579 | -0.076 | 43.051
-1 | 0.308 | 0.00563 | -0.076 | 54.763
-0.5 | 0.367 | 0.00549 | -0.077 | 66.953
0 | 0.426 | 0.00542 | -0.077 | 78.587
0.5 | 0.485 | 0.00531 | -0.077 | 91.259
1 | 0.543 | 0.00524 | -0.078 | 103.65
1.5 | 0.601 | 0.00517 | -0.078 | 116.171
2 | 0.659 | 0.00515 | -0.078 | 127.888
2.5 | 0.717 | 0.00516 | -0.079 | 138.877
3 | 0.775 | 0.00512 | -0.079 | 151.27
3.5 | 0.832 | 0.00518 | -0.079 | 160.569
4 | 0.889 | 0.00552 | -0.08 | 161.259
4.5 | 0.946 | 0.00615 | -0.08 | 153.91
5 | 1 | 0.00671 | -0.08 | 149.008
5.5 | 1.052 | 0.00734 | -0.081 | 143.353
6 | 1.1 | 0.00807 | -0.081 | 136.281
6.5 | 1.144 | 0.00958 | -0.082 | 119.445
7 | 1.185 | 0.0101 | -0.082 | 117.273
7.5 | 1.22 | 0.01068 | -0.082 | 114.185
8 | 1.249 | 0.01128 | -0.083 | 110.763
8.5 | 1.272 | 0.01203 | -0.083 | 105.774
9 | 1.283 | 0.01023 | -0.083 | 125.456
9.5 | 1.289 | 0.01329 | -0.083 | 97.009
10 | 1.288 | 0.01396 | -0.083 | 92.219
10.5 | 1.277 | 0.01495 | -0.084 | 85.435
11 | 1.259 | 0.01591 | -0.084 | 79.138
11.5 | 1.233 | 0.0171 | -0.084 | 72.106
12 | 1.2 | 0.01845 | -0.083 | 65.021
12.5 | 1.162 | 0.01997 | -0.083 | 58.171
13 | 1.122 | 0.02107 | -0.083 | 53.225
13.5 | 1.074 | 0.0232 | -0.083 | 46.308
14 | 1.026 | 0.02544 | -0.083 | 40.315
14.5 | 0.975 | 0.02824 | -0.082 | 34.512

## 84. Re 6M Mach 0.10 (2)
BIGFOIL.COM POLAR EXPORT
e174
EPPLER 174 |  |  |  | Cl Max: | 1.7586 | at alpha= | 17 | deg
XFOIL ncrit=9 |  |  |  | L/D Max: | 189.192 | at alpha= | 3 | deg
Re: | 6000000 |  |  | Cd Min: | 0.11106 | at alpha= | 20 | deg
Mach: | 0.1 |  |  | Cl=0 at alpha= | -3.5988 | deg
|  |  |  | @ Cl=0.1, Cd= | 0.0057906
|  |  |  | @ Cl=0.4, Cd= | 0.0048873
|  |  |  | @ Cl=0.6, Cd= | 0.0043276
alpha (deg) | Cl | Cd | Cm | Cl/Cd
-9.5 | -0.6515 | 0.01518 | -0.0829 | -42.9183
-9 | -0.6026 | 0.01293 | -0.0826 | -46.6048
-8.5 | -0.5499 | 0.01162 | -0.0824 | -47.3236
-8 | -0.4949 | 0.01099 | -0.0823 | -45.0318
-7.5 | -0.4393 | 0.01051 | -0.0822 | -41.7983
-6 | -0.2701 | 0.00964 | -0.0821 | -28.0187
-5.5 | -0.2161 | 0.00792 | -0.082 | -27.2854
-5 | -0.1595 | 0.00746 | -0.082 | -21.3807
-4.5 | -0.1028 | 0.007 | -0.082 | -14.6857
-4 | -0.0459 | 0.00657 | -0.082 | -6.9863
-3.5 | 0.0113 | 0.00617 | -0.0821 | 1.8314
-3 | 0.0686 | 0.0059 | -0.0821 | 11.6271
-2.5 | 0.126 | 0.0057 | -0.0823 | 22.1053
-2 | 0.1835 | 0.00553 | -0.0824 | 33.1826
-1.5 | 0.241 | 0.00543 | -0.0825 | 44.3831
-1 | 0.2982 | 0.00522 | -0.0827 | 57.1264
-0.5 | 0.3555 | 0.00502 | -0.0829 | 70.8167
0 | 0.4125 | 0.00485 | -0.0831 | 85.0515
0.5 | 0.4695 | 0.00469 | -0.0834 | 100.1066
1.5 | 0.5829 | 0.00437 | -0.0839 | 133.3867
2 | 0.6393 | 0.00423 | -0.084 | 151.1348
2.5 | 0.6943 | 0.00406 | -0.0839 | 171.0099
3 | 0.7492 | 0.00396 | -0.0836 | 189.1919
3.5 | 0.8024 | 0.00459 | -0.0833 | 174.8148
4 | 0.8534 | 0.00551 | -0.0827 | 154.882
4.5 | 0.9062 | 0.00615 | -0.0823 | 147.3496
5 | 0.958 | 0.0069 | -0.0818 | 138.8406
5.5 | 1.008 | 0.00785 | -0.0809 | 128.4076
6 | 1.0611 | 0.00834 | -0.0805 | 127.2302
6.5 | 1.1143 | 0.00877 | -0.0801 | 127.0582
7 | 1.167 | 0.00925 | -0.0797 | 126.1622
7.5 | 1.2193 | 0.00972 | -0.0792 | 125.4424
8 | 1.2707 | 0.01025 | -0.0786 | 123.9707
8.5 | 1.3212 | 0.01083 | -0.0778 | 121.9945
9 | 1.3709 | 0.01145 | -0.077 | 119.7293
9.5 | 1.4195 | 0.01211 | -0.076 | 117.2172
10 | 1.4648 | 0.01303 | -0.0745 | 112.4175
10.5 | 1.5073 | 0.0141 | -0.0725 | 106.9007
11 | 1.5503 | 0.01498 | -0.0708 | 103.4913
11.5 | 1.5926 | 0.0158 | -0.0689 | 100.7975
12 | 1.6302 | 0.01683 | -0.0664 | 96.8627
12.5 | 1.6596 | 0.01801 | -0.0626 | 92.1488
13 | 1.6769 | 0.01928 | -0.0568 | 86.9761
13.5 | 1.694 | 0.02087 | -0.052 | 81.1691
14 | 1.7104 | 0.02284 | -0.0479 | 74.8862
14.5 | 1.7166 | 0.02589 | -0.0439 | 66.3036
15 | 1.7346 | 0.02843 | -0.0416 | 61.013
15.5 | 1.7476 | 0.03164 | -0.0396 | 55.2339
16 | 1.7498 | 0.03619 | -0.0379 | 48.3504
16.5 | 1.7582 | 0.04044 | -0.0371 | 43.4768
17 | 1.7586 | 0.04585 | -0.0367 | 38.3555
17.5 | 1.7544 | 0.05221 | -0.0371 | 33.6028
18 | 1.743 | 0.06003 | -0.0385 | 29.0355
18.5 | 1.725 | 0.06945 | -0.0412 | 24.838
19 | 1.703 | 0.08019 | -0.0451 | 21.2371
19.5 | 1.6643 | 0.09462 | -0.0515 | 17.5893
20 | 1.6208 | 0.11106 | -0.0598 | 14.5939

## 85. Re 6M Mach 0.25 (1)
BIGFOIL.COM POLAR EXPORT
e174
EPPLER 174 |  |  |  | Cl Max: | 1.265 | at alpha= | 8.5 | deg
JavaFoil+Calcfoil stall+Eppler ext transition |  |  |  | L/D Max: | 162.478 | at alpha= | 3.5 | deg
Re: | 6000000 |  |  | Cd Min: | 0.00519 | at alpha= | 3 | deg
Mach: | 0.25 |  |  | Cl=0 at alpha= | -3.6293 | deg
|  |  |  | @ Cl=0.1, Cd= | 0.006171
|  |  |  | @ Cl=0.4, Cd= | 0.005517
|  |  |  | @ Cl=0.6, Cd= | 0.0052531
alpha (deg) | Cl | Cd | Cm | Cl/Cd
-11.5 | -0.09 | 0.07314 | -0.037 | -1.235
-11 | -0.143 | 0.06946 | -0.037 | -2.054
-10.5 | -0.179 | 0.06509 | -0.038 | -2.756
-10 | -0.209 | 0.0602 | -0.04 | -3.479
-9.5 | -0.233 | 0.05638 | -0.041 | -4.133
-9 | -0.25 | 0.05236 | -0.042 | -4.774
-8.5 | -0.261 | 0.04726 | -0.045 | -5.525
-8 | -0.264 | 0.04363 | -0.047 | -6.048
-7.5 | -0.259 | 0.04048 | -0.048 | -6.391
-7 | -0.256 | 0.02732 | -0.059 | -9.354
-6.5 | -0.272 | 0.00725 | -0.075 | -37.471
-6 | -0.238 | 0.00706 | -0.075 | -33.694
-5.5 | -0.197 | 0.00689 | -0.076 | -28.533
-5 | -0.15 | 0.00668 | -0.076 | -22.414
-4.5 | -0.098 | 0.00653 | -0.076 | -15.006
-4 | -0.043 | 0.00641 | -0.077 | -6.688
-3.5 | 0.015 | 0.00627 | -0.077 | 2.36
-3 | 0.074 | 0.00621 | -0.077 | 11.931
-2.5 | 0.134 | 0.00612 | -0.078 | 21.963
-2 | 0.195 | 0.00602 | -0.078 | 32.433
-1.5 | 0.256 | 0.00582 | -0.078 | 43.974
-1 | 0.317 | 0.00565 | -0.079 | 56.004
-0.5 | 0.378 | 0.00555 | -0.079 | 67.975
0 | 0.438 | 0.00546 | -0.079 | 80.125
0.5 | 0.498 | 0.00538 | -0.08 | 92.568
1 | 0.558 | 0.00531 | -0.08 | 105.177
1.5 | 0.617 | 0.00523 | -0.08 | 117.889
2 | 0.677 | 0.00521 | -0.081 | 129.802
2.5 | 0.737 | 0.00524 | -0.081 | 140.523
3 | 0.796 | 0.00519 | -0.081 | 153.378
3.5 | 0.855 | 0.00526 | -0.082 | 162.478
4 | 0.914 | 0.00573 | -0.082 | 159.522
4.5 | 0.972 | 0.00636 | -0.082 | 152.782
5 | 1.027 | 0.00697 | -0.083 | 147.353
5.5 | 1.079 | 0.00774 | -0.083 | 139.434
6 | 1.126 | 0.00844 | -0.083 | 133.424
6.5 | 1.17 | 0.01002 | -0.084 | 116.682
7 | 1.207 | 0.01066 | -0.084 | 113.198
7.5 | 1.237 | 0.0113 | -0.085 | 109.495
8 | 1.259 | 0.01211 | -0.085 | 103.971
8.5 | 1.265 | 0.01029 | -0.085 | 123.025
9 | 1.264 | 0.01351 | -0.085 | 93.54
9.5 | 1.25 | 0.01428 | -0.085 | 87.573
10 | 1.223 | 0.01528 | -0.085 | 80.053
10.5 | 1.182 | 0.01656 | -0.085 | 71.355
11 | 1.128 | 0.0178 | -0.085 | 63.349
11.5 | 1.062 | 0.01924 | -0.085 | 55.222
12 | 0.986 | 0.02103 | -0.085 | 46.874
12.5 | 0.9 | 0.02324 | -0.084 | 38.723
13 | 0.808 | 0.02549 | -0.084 | 31.713
13.5 | 0.71 | 0.02828 | -0.084 | 25.116

## 86. Re 6M Mach 0.25 (2)
BIGFOIL.COM POLAR EXPORT
e174
EPPLER 174 |  |  |  | Cl Max: | 1.5907 | at alpha= | 14 | deg
XFOIL ncrit=9 |  |  |  | L/D Max: | 192.993 | at alpha= | 3 | deg
Re: | 6000000 |  |  | Cd Min: | 0.24729 | at alpha= | -20 | deg
Mach: | 0.25 |  |  | Cl=0 at alpha= | -3.5859 | deg
|  |  |  | @ Cl=0.1, Cd= | 0.0058929
|  |  |  | @ Cl=0.4, Cd= | 0.0049684
|  |  |  | @ Cl=0.6, Cd= | 0.0044136
alpha (deg) | Cl | Cd | Cm | Cl/Cd
-20 | -0.6657 | 0.24729 | 0.0423 | -2.692
-19.5 | -0.6473 | 0.24091 | 0.0382 | -2.6869
-19 | -0.6289 | 0.23429 | 0.0342 | -2.6843
-18.5 | -0.6106 | 0.22742 | 0.0304 | -2.6849
-18 | -0.5929 | 0.22028 | 0.0266 | -2.6916
-17.5 | -0.5755 | 0.21364 | 0.023 | -2.6938
-17 | -0.5586 | 0.20588 | 0.0194 | -2.7132
-16.5 | -0.5423 | 0.19912 | 0.0162 | -2.7235
-16 | -0.5267 | 0.19236 | 0.0131 | -2.7381
-15.5 | -0.5124 | 0.18556 | 0.0104 | -2.7614
-15 | -0.4987 | 0.1787 | 0.0078 | -2.7907
-14.5 | -0.4849 | 0.17212 | 0.0053 | -2.8172
-14 | -0.4724 | 0.16523 | 0.0029 | -2.859
-13.5 | -0.4596 | 0.15825 | 0.0004 | -2.9043
-13 | -0.4522 | 0.14992 | -0.0024 | -3.0163
-12.5 | -0.4396 | 0.14329 | -0.0049 | -3.0679
-12 | -0.4254 | 0.13726 | -0.0073 | -3.0992
-11.5 | -0.4091 | 0.13048 | -0.0108 | -3.1353
-11 | -0.3644 | 0.11933 | -0.0241 | -3.0537
-10.5 | -0.3235 | 0.10909 | -0.0366 | -2.9654
-10 | -0.3137 | 0.10258 | -0.0389 | -3.0581
-9.5 | -0.3018 | 0.09624 | -0.0416 | -3.1359
-9 | -0.2908 | 0.08968 | -0.0444 | -3.2426
-8.5 | -0.2813 | 0.08315 | -0.0473 | -3.383
-8 | -0.2768 | 0.07607 | -0.0503 | -3.6388
-7.5 | -0.2748 | 0.06965 | -0.0526 | -3.9454
-6.5 | -0.3414 | 0.0118 | -0.0865 | -28.9322
-6 | -0.2841 | 0.01031 | -0.0861 | -27.5558
-5 | -0.1677 | 0.0081 | -0.0854 | -20.7037
-4.5 | -0.1084 | 0.00751 | -0.0852 | -14.4341
-4 | -0.0492 | 0.00695 | -0.085 | -7.0791
-3.5 | 0.0102 | 0.0064 | -0.0849 | 1.5938
-3 | 0.0697 | 0.00602 | -0.0848 | 11.5781
-2.5 | 0.1293 | 0.00577 | -0.0848 | 22.409
-2 | 0.1888 | 0.00559 | -0.0848 | 33.7746
-1.5 | 0.2484 | 0.00545 | -0.0849 | 45.578
-1 | 0.3077 | 0.00526 | -0.085 | 58.4981
-0.5 | 0.3667 | 0.00507 | -0.0852 | 72.3274
0 | 0.4257 | 0.00489 | -0.0854 | 87.0552
0.5 | 0.4846 | 0.00472 | -0.0857 | 102.6695
1 | 0.5432 | 0.00452 | -0.0859 | 120.177
1.5 | 0.6019 | 0.00441 | -0.0862 | 136.4853
2 | 0.6601 | 0.00428 | -0.0863 | 154.229
2.5 | 0.7172 | 0.0041 | -0.0862 | 174.9268
3 | 0.7739 | 0.00401 | -0.0858 | 192.9925
3.5 | 0.8288 | 0.00466 | -0.0853 | 177.8541
4 | 0.8813 | 0.00563 | -0.0846 | 156.5364
4.5 | 0.9356 | 0.00634 | -0.084 | 147.571
5 | 0.9888 | 0.00716 | -0.0832 | 138.1006
5.5 | 1.0402 | 0.00817 | -0.082 | 127.3195
6 | 1.0962 | 0.00858 | -0.0815 | 127.7622
6.5 | 1.1511 | 0.00911 | -0.0807 | 126.3557
7 | 1.2061 | 0.0096 | -0.0799 | 125.6354
7.5 | 1.2601 | 0.01017 | -0.0789 | 123.9036
8 | 1.313 | 0.01083 | -0.0777 | 121.2373
8.5 | 1.3645 | 0.01157 | -0.0762 | 117.9343
9 | 1.4151 | 0.01233 | -0.0746 | 114.7689
9.5 | 1.4595 | 0.01355 | -0.072 | 107.7122
10 | 1.5001 | 0.01492 | -0.0688 | 100.5429
10.5 | 1.5392 | 0.0162 | -0.0655 | 95.0123
11 | 1.5654 | 0.01781 | -0.0601 | 87.8944
11.5 | 1.5759 | 0.01962 | -0.0527 | 80.3211
12 | 1.5831 | 0.02221 | -0.0465 | 71.2787
12.5 | 1.5837 | 0.02592 | -0.0415 | 61.0995
13 | 1.5902 | 0.02984 | -0.0382 | 53.2909
13.5 | 1.5895 | 0.03493 | -0.0359 | 45.5053
14 | 1.5907 | 0.04034 | -0.0346 | 39.4323
14.5 | 1.5627 | 0.04943 | -0.0347 | 31.6144
15 | 1.5619 | 0.05624 | -0.0356 | 27.772
15.5 | 1.5522 | 0.06477 | -0.0378 | 23.9648
16 | 1.5205 | 0.07736 | -0.0426 | 19.6549
16.5 | 1.5049 | 0.08853 | -0.0476 | 16.9988
17 | 1.4772 | 0.10254 | -0.0547 | 14.4061
17.5 | 1.4401 | 0.11933 | -0.0642 | 12.0682
18 | 1.4084 | 0.13603 | -0.0742 | 10.3536
18.5 | 1.3692 | 0.155 | -0.0862 | 8.8335
19 | 1.3344 | 0.17381 | -0.0984 | 7.6773

## 87. Re 6M Mach 0.50 (1)
BIGFOIL.COM POLAR EXPORT
e174
EPPLER 174 |  |  |  | Cl Max: | 1.293 | at alpha= | 20 | deg
JavaFoil+Calcfoil stall+Eppler ext transition |  |  |  | L/D Max: | 163.181 | at alpha= | 3.5 | deg
Re: | 6000000 |  |  | Cd Min: | 0.00552 | at alpha= | 1 | deg
Mach: | 0.5 |  |  | Cl=0 at alpha= | -3.6333 | deg
|  |  |  | @ Cl=0.1, Cd= | 0.0064153
|  |  |  | @ Cl=0.4, Cd= | 0.0057856
|  |  |  | @ Cl=0.6, Cd= | 0.0055522
alpha (deg) | Cl | Cd | Cm | Cl/Cd
-20 | -0.873 | 0.15895 | -0.047 | -5.494
-19.5 | -0.848 | 0.15108 | -0.047 | -5.611
-19 | -0.821 | 0.14574 | -0.047 | -5.635
-18.5 | -0.794 | 0.14069 | -0.047 | -5.646
-18 | -0.767 | 0.13726 | -0.045 | -5.587
-17.5 | -0.74 | 0.13095 | -0.044 | -5.648
-17 | -0.713 | 0.12613 | -0.044 | -5.656
-16.5 | -0.687 | 0.12138 | -0.044 | -5.664
-16 | -0.661 | 0.11554 | -0.044 | -5.722
-15.5 | -0.635 | 0.11256 | -0.044 | -5.641
-15 | -0.609 | 0.11656 | -0.045 | -5.226
-14.5 | -0.583 | 0.10649 | -0.045 | -5.473
-14 | -0.556 | 0.10176 | -0.044 | -5.463
-13.5 | -0.528 | 0.09873 | -0.042 | -5.353
-13 | -0.501 | 0.09407 | -0.041 | -5.329
-12.5 | -0.475 | 0.09032 | -0.041 | -5.257
-12 | -0.448 | 0.08866 | -0.041 | -5.057
-11.5 | -0.422 | 0.0825 | -0.041 | -5.114
-11 | -0.395 | 0.0796 | -0.041 | -4.967
-10.5 | -0.369 | 0.07821 | -0.041 | -4.713
-10 | -0.342 | 0.07139 | -0.04 | -4.788
-9.5 | -0.315 | 0.06498 | -0.041 | -4.853
-9 | -0.289 | 0.05951 | -0.042 | -4.854
-8.5 | -0.263 | 0.05353 | -0.044 | -4.908
-8 | -0.236 | 0.04894 | -0.046 | -4.832
-7.5 | -0.211 | 0.04442 | -0.049 | -4.74
-7 | -0.181 | 0.05574 | -0.037 | -3.246
-6.5 | -0.154 | 0.04631 | -0.038 | -3.33
-6 | -0.128 | 0.04146 | -0.042 | -3.082
-5.5 | -0.102 | 0.037 | -0.048 | -2.746
-5 | -0.092 | 0.00707 | -0.085 | -12.984
-4.5 | -0.086 | 0.00688 | -0.085 | -12.518
-4 | -0.044 | 0.00675 | -0.086 | -6.537
-3.5 | 0.016 | 0.00656 | -0.086 | 2.432
-3 | 0.081 | 0.00646 | -0.086 | 12.614
-2.5 | 0.149 | 0.0063 | -0.087 | 23.66
-2 | 0.218 | 0.00618 | -0.087 | 35.199
-1.5 | 0.286 | 0.00602 | -0.087 | 47.495
-1 | 0.354 | 0.00586 | -0.088 | 60.37
-0.5 | 0.422 | 0.00575 | -0.088 | 73.382
0 | 0.49 | 0.00566 | -0.089 | 86.567
0.5 | 0.557 | 0.00561 | -0.089 | 99.298
1 | 0.624 | 0.00552 | -0.089 | 113.158
1.5 | 0.689 | 0.00553 | -0.09 | 124.767
2 | 0.756 | 0.00553 | -0.09 | 136.711
2.5 | 0.823 | 0.00558 | -0.09 | 147.428
3 | 0.889 | 0.00567 | -0.091 | 156.79
3.5 | 0.954 | 0.00585 | -0.091 | 163.181
4 | 1.019 | 0.00667 | -0.092 | 152.818
4.5 | 1.083 | 0.00748 | -0.092 | 144.681
5 | 1.141 | 0.0084 | -0.092 | 135.907
5.5 | 1.191 | 0.00948 | -0.093 | 125.64
6 | 1.224 | 0.00921 | -0.093 | 132.94
6.5 | 1.237 | 0.01262 | -0.093 | 98.017
7 | 1.205 | 0.01375 | -0.093 | 87.675
7.5 | 1.006 | 0.01506 | -0.093 | 66.802
8 | 0.759 | 0.0162 | -0.093 | 46.825
8.5 | 0.784 | 0.01841 | -0.093 | 42.576
9 | 0.801 | 0.0222 | -0.091 | 36.109
9.5 | 0.836 | 0.02185 | -0.092 | 38.239
10 | 0.839 | 0.02918 | -0.089 | 28.762
10.5 | 0.755 | 0.07603 | -0.052 | 9.933
11 | 0.78 | 0.08444 | -0.051 | 9.241
11.5 | 0.804 | 0.08581 | -0.048 | 9.369
12 | 0.833 | 0.08994 | -0.053 | 9.264
12.5 | 0.872 | 0.08785 | -0.063 | 9.927
13 | 0.888 | 0.10202 | -0.057 | 8.707
13.5 | 0.911 | 0.10013 | -0.055 | 9.103
14 | 0.945 | 0.1016 | -0.061 | 9.301
14.5 | 0.979 | 0.10442 | -0.066 | 9.376
15 | 1.013 | 0.10567 | -0.069 | 9.584
15.5 | 1.017 | 0.11629 | -0.059 | 8.745
16 | 1.05 | 0.11761 | -0.064 | 8.929
16.5 | 1.093 | 0.11273 | -0.071 | 9.699
17 | 1.135 | 0.10833 | -0.076 | 10.479
17.5 | 1.159 | 0.1162 | -0.076 | 9.975
18 | 1.162 | 0.14129 | -0.07 | 8.222
18.5 | 1.179 | 0.14067 | -0.067 | 8.384
19 | 1.217 | 0.1367 | -0.072 | 8.905
19.5 | 1.256 | 0.13447 | -0.076 | 9.339
20 | 1.293 | 0.13281 | -0.079 | 9.733

## 88. Re 6M Mach 0.50 (2)
BIGFOIL.COM POLAR EXPORT
e174
EPPLER 174 |  |  |  | Cl Max: | 1.4308 | at alpha= | 8 | deg
XFOIL ncrit=9 |  |  |  | L/D Max: | 206.387 | at alpha= | 3 | deg
Re: | 6000000 |  |  | Cd Min: | 0.11961 | at alpha= | 13 | deg
Mach: | 0.5 |  |  | Cl=0 at alpha= | -3.5391 | deg
|  |  |  | @ Cl=0.1, Cd= | 0.0068444
|  |  |  | @ Cl=0.4, Cd= | 0.0053142
|  |  |  | @ Cl=0.6, Cd= | 0.0047669
alpha (deg) | Cl | Cd | Cm | Cl/Cd
-7 | -0.2128 | 0.06882 | -0.0596 | -3.0921
-6.5 | -0.2072 | 0.06265 | -0.0618 | -3.3073
-6 | -0.2009 | 0.05635 | -0.0668 | -3.5652
-5.5 | -0.1814 | 0.04686 | -0.0781 | -3.8711
-5 | -0.1486 | 0.03571 | -0.0895 | -4.1613
-4.5 | -0.1075 | 0.0234 | -0.0969 | -4.594
-4 | -0.0601 | 0.01223 | -0.0989 | -4.9141
-3.5 | 0.0051 | 0.00878 | -0.098 | 0.58087
-3 | 0.0738 | 0.00717 | -0.097 | 10.2929
-2.5 | 0.143 | 0.00631 | -0.0963 | 22.6624
-2 | 0.2121 | 0.00586 | -0.0958 | 36.1945
-1.5 | 0.2811 | 0.0056 | -0.0955 | 50.1964
-1 | 0.3496 | 0.0055 | -0.0955 | 63.5636
-0.5 | 0.4174 | 0.00525 | -0.0955 | 79.5048
0 | 0.4851 | 0.00505 | -0.0956 | 96.0594
0.5 | 0.5525 | 0.00488 | -0.0958 | 113.2172
1 | 0.6197 | 0.00472 | -0.096 | 131.2924
1.5 | 0.6872 | 0.00461 | -0.0962 | 149.0672
2 | 0.7544 | 0.00449 | -0.0962 | 168.0178
2.5 | 0.8204 | 0.00433 | -0.0959 | 189.4688
3 | 0.8854 | 0.00429 | -0.095 | 206.3869
3.5 | 0.948 | 0.00506 | -0.0939 | 187.3518
4 | 1.0061 | 0.00625 | -0.0921 | 160.976
4.5 | 1.0662 | 0.00724 | -0.0903 | 147.2652
5 | 1.1212 | 0.00863 | -0.0875 | 129.9189
5.5 | 1.1864 | 0.00917 | -0.0857 | 129.3784
6 | 1.2501 | 0.00986 | -0.0833 | 126.785
6.5 | 1.31 | 0.01079 | -0.08 | 121.4087
7 | 1.366 | 0.01191 | -0.0758 | 114.6935
7.5 | 1.4117 | 0.01347 | -0.0698 | 104.8033
8 | 1.4308 | 0.01547 | -0.0601 | 92.4887
8.5 | 1.4303 | 0.01862 | -0.0501 | 76.8153
9 | 1.4238 | 0.02355 | -0.043 | 60.4586
9.5 | 1.4106 | 0.03009 | -0.0381 | 46.8794
10 | 1.3906 | 0.038 | -0.0353 | 36.5947
10.5 | 1.3622 | 0.04759 | -0.0351 | 28.6237
11 | 1.3294 | 0.0589 | -0.0378 | 22.5705
11.5 | 1.2954 | 0.07191 | -0.0434 | 18.0142
12 | 1.2609 | 0.08663 | -0.0514 | 14.555
12.5 | 1.228 | 0.10271 | -0.0612 | 11.956
13 | 1.1994 | 0.11961 | -0.0721 | 10.0276

## 89. Re 7M Mach 0.00 (1)
BIGFOIL.COM POLAR EXPORT
e174
EPPLER 174 |  |  |  | Cl Max: | 1.296 | at alpha= | 10 | deg
JavaFoil+Calcfoil stall+Eppler ext transition |  |  |  | L/D Max: | 157.686 | at alpha= | 4 | deg
Re: | 7000000 |  |  | Cd Min: | 0.00524 | at alpha= | 1 | deg
Mach: | 0 |  |  | Cl=0 at alpha= | -3.625 | deg
|  |  |  | @ Cl=0.1, Cd= | 0.0060414
|  |  |  | @ Cl=0.4, Cd= | 0.0054331
|  |  |  | @ Cl=0.6, Cd= | 0.005241
alpha (deg) | Cl | Cd | Cm | Cl/Cd
-13 | -0.313 | 0.08205 | -0.038 | -3.816
-12.5 | -0.323 | 0.07739 | -0.038 | -4.168
-12 | -0.332 | 0.0703 | -0.041 | -4.723
-11.5 | -0.339 | 0.06652 | -0.041 | -5.092
-11 | -0.343 | 0.06377 | -0.041 | -5.376
-10.5 | -0.345 | 0.06039 | -0.041 | -5.712
-10 | -0.345 | 0.05638 | -0.042 | -6.116
-9.5 | -0.343 | 0.05116 | -0.044 | -6.696
-9 | -0.34 | 0.04328 | -0.049 | -7.846
-8.5 | -0.327 | 0.04212 | -0.048 | -7.753
-8 | -0.374 | 0.00716 | -0.072 | -52.273
-7.5 | -0.349 | 0.00737 | -0.072 | -47.327
-7 | -0.318 | 0.00712 | -0.073 | -44.74
-6.5 | -0.283 | 0.00695 | -0.073 | -40.642
-6 | -0.242 | 0.00679 | -0.073 | -35.637
-5.5 | -0.197 | 0.00657 | -0.073 | -29.977
-5 | -0.148 | 0.00647 | -0.074 | -22.924
-4.5 | -0.096 | 0.00634 | -0.074 | -15.198
-4 | -0.042 | 0.00622 | -0.074 | -6.737
-3.5 | 0.014 | 0.00614 | -0.075 | 2.346
-3 | 0.072 | 0.00608 | -0.075 | 11.84
-2.5 | 0.13 | 0.006 | -0.075 | 21.727
-2 | 0.189 | 0.00586 | -0.075 | 32.252
-1.5 | 0.248 | 0.00571 | -0.076 | 43.458
-1 | 0.307 | 0.00557 | -0.076 | 55.096
-0.5 | 0.366 | 0.00548 | -0.076 | 66.657
0 | 0.424 | 0.0054 | -0.077 | 78.574
0.5 | 0.482 | 0.00531 | -0.077 | 90.803
1 | 0.541 | 0.00524 | -0.077 | 103.189
1.5 | 0.598 | 0.00524 | -0.078 | 114.09
2 | 0.656 | 0.00527 | -0.078 | 124.276
2.5 | 0.713 | 0.00526 | -0.078 | 135.717
3 | 0.771 | 0.00538 | -0.079 | 143.388
3.5 | 0.828 | 0.00552 | -0.079 | 150.027
4 | 0.885 | 0.00561 | -0.079 | 157.686
4.5 | 0.941 | 0.00615 | -0.08 | 153.075
5 | 0.995 | 0.00668 | -0.08 | 148.934
5.5 | 1.047 | 0.00727 | -0.08 | 143.96
6 | 1.095 | 0.00792 | -0.081 | 138.32
6.5 | 1.14 | 0.00927 | -0.081 | 122.99
7 | 1.18 | 0.00976 | -0.082 | 120.961
7.5 | 1.216 | 0.01027 | -0.082 | 118.473
8 | 1.247 | 0.01083 | -0.082 | 115.11
8.5 | 1.271 | 0.01148 | -0.083 | 110.671
9 | 1.289 | 0.01222 | -0.083 | 105.439
9.5 | 1.294 | 0.01038 | -0.083 | 124.666
10 | 1.296 | 0.01337 | -0.083 | 96.932
10.5 | 1.29 | 0.01414 | -0.083 | 91.253
11 | 1.276 | 0.01514 | -0.083 | 84.302
11.5 | 1.255 | 0.01617 | -0.083 | 77.623
12 | 1.228 | 0.01741 | -0.083 | 70.508
12.5 | 1.195 | 0.01875 | -0.083 | 63.717
13 | 1.16 | 0.01972 | -0.083 | 58.825
13.5 | 1.119 | 0.02157 | -0.083 | 51.876
14 | 1.075 | 0.02353 | -0.083 | 45.714
14.5 | 1.03 | 0.02594 | -0.083 | 39.706
15 | 0.983 | 0.02879 | -0.082 | 34.147

## 90. Re 7M Mach 0.00 (2)
BIGFOIL.COM POLAR EXPORT
e174
EPPLER 174 |  |  |  | Cl Max: | 1.8133 | at alpha= | 17 | deg
XFOIL ncrit=9 |  |  |  | L/D Max: | 181.659 | at alpha= | 3 | deg
Re: | 7000000 |  |  | Cd Min: | 0.08928 | at alpha= | 20 | deg
Mach: | 0 |  |  | Cl=0 at alpha= | -3.6004 | deg
|  |  |  | @ Cl=0.1, Cd= | 0.0055962
|  |  |  | @ Cl=0.4, Cd= | 0.0048075
|  |  |  | @ Cl=0.6, Cd= | 0.0043578
alpha (deg) | Cl | Cd | Cm | Cl/Cd
-12.5 | -0.9261 | 0.02705 | -0.079 | -34.2366
-12 | -0.8894 | 0.0198 | -0.0837 | -44.9192
-11.5 | -0.8543 | 0.01635 | -0.0827 | -52.2508
-11 | -0.8107 | 0.01421 | -0.082 | -57.0514
-10.5 | -0.7624 | 0.01257 | -0.0816 | -60.6523
-10 | -0.7107 | 0.01158 | -0.0813 | -61.3731
-9 | -0.6027 | 0.01053 | -0.0811 | -57.2365
-8.5 | -0.5478 | 0.01016 | -0.0811 | -53.9173
-8 | -0.4921 | 0.01001 | -0.0811 | -49.1608
-7.5 | -0.4365 | 0.00974 | -0.0812 | -44.8152
-7 | -0.3807 | 0.00949 | -0.0812 | -40.1159
-6.5 | -0.3246 | 0.0093 | -0.0813 | -34.9032
-6 | -0.2684 | 0.00906 | -0.0814 | -29.6247
-5.5 | -0.2146 | 0.0075 | -0.0813 | -28.6133
-5 | -0.1586 | 0.00699 | -0.0813 | -22.6896
-4.5 | -0.1021 | 0.00657 | -0.0814 | -15.5403
-4 | -0.0454 | 0.00622 | -0.0815 | -7.299
-3.5 | 0.0114 | 0.00592 | -0.0816 | 1.9257
-3 | 0.0685 | 0.00569 | -0.0817 | 12.0387
-2.5 | 0.1256 | 0.00552 | -0.0818 | 22.7536
-2 | 0.1826 | 0.00541 | -0.082 | 33.7523
-1.5 | 0.2398 | 0.00529 | -0.0822 | 45.3308
-1 | 0.2968 | 0.00509 | -0.0823 | 58.3104
-0.5 | 0.3537 | 0.00493 | -0.0825 | 71.7444
0 | 0.4104 | 0.00478 | -0.0828 | 85.8577
0.5 | 0.4671 | 0.00462 | -0.083 | 101.1039
1 | 0.5236 | 0.00447 | -0.0833 | 117.1365
1.5 | 0.5799 | 0.00439 | -0.0835 | 132.0957
2 | 0.6361 | 0.0043 | -0.0837 | 147.9302
2.5 | 0.6914 | 0.00418 | -0.0838 | 165.4067
3 | 0.7448 | 0.0041 | -0.0834 | 181.6585
3.5 | 0.797 | 0.00466 | -0.0829 | 171.03
4 | 0.8484 | 0.00548 | -0.0824 | 154.8175
4.5 | 0.9011 | 0.00609 | -0.0821 | 147.9639
5 | 0.9529 | 0.00679 | -0.0816 | 140.3387
5.5 | 1.003 | 0.00769 | -0.0809 | 130.4291
6 | 1.0565 | 0.00808 | -0.0806 | 130.755
6.5 | 1.1095 | 0.0085 | -0.0803 | 130.5294
7 | 1.1622 | 0.0089 | -0.08 | 130.5843
7.5 | 1.2145 | 0.00934 | -0.0796 | 130.0321
8 | 1.2659 | 0.00982 | -0.0792 | 128.9104
8.5 | 1.3166 | 0.01035 | -0.0786 | 127.2077
9 | 1.3664 | 0.01091 | -0.0779 | 125.2429
9.5 | 1.415 | 0.01155 | -0.0771 | 122.5108
10 | 1.4586 | 0.01263 | -0.0754 | 115.4869
10.5 | 1.5062 | 0.01319 | -0.0745 | 114.1926
11 | 1.5512 | 0.01393 | -0.0732 | 111.3568
11.5 | 1.5961 | 0.01458 | -0.072 | 109.4719
12 | 1.6378 | 0.01538 | -0.0703 | 106.4889
12.5 | 1.6762 | 0.01631 | -0.0681 | 102.7713
13 | 1.7106 | 0.01731 | -0.0653 | 98.8215
13.5 | 1.7322 | 0.01831 | -0.0602 | 94.604
14 | 1.751 | 0.01958 | -0.0554 | 89.428
14.5 | 1.7653 | 0.02142 | -0.0508 | 82.4136
15 | 1.782 | 0.02342 | -0.0473 | 76.0888
15.5 | 1.7955 | 0.02595 | -0.0442 | 69.1908
16 | 1.8052 | 0.02912 | -0.0416 | 61.9918
16.5 | 1.8126 | 0.03282 | -0.0397 | 55.2285
17 | 1.8133 | 0.03753 | -0.0383 | 48.316
17.5 | 1.8125 | 0.04272 | -0.0375 | 42.4274
18 | 1.8019 | 0.0495 | -0.0376 | 36.402
18.5 | 1.7858 | 0.05762 | -0.0388 | 30.9927
19 | 1.7645 | 0.06717 | -0.0412 | 26.2692
19.5 | 1.7168 | 0.08185 | -0.0466 | 20.975
20 | 1.7176 | 0.08928 | -0.0496 | 19.2384

## 91. Re 7M Mach 0.10 (1)
BIGFOIL.COM POLAR EXPORT
e174
EPPLER 174 |  |  |  | Cl Max: | 1.291 | at alpha= | 9.5 | deg
JavaFoil+Calcfoil stall+Eppler ext transition |  |  |  | L/D Max: | 157.51 | at alpha= | 4 | deg
Re: | 7000000 |  |  | Cd Min: | 0.00525 | at alpha= | 1.5 | deg
Mach: | 0.1 |  |  | Cl=0 at alpha= | -3.625 | deg
|  |  |  | @ Cl=0.1, Cd= | 0.0060425
|  |  |  | @ Cl=0.4, Cd= | 0.0054397
|  |  |  | @ Cl=0.6, Cd= | 0.0052502
alpha (deg) | Cl | Cd | Cm | Cl/Cd
-13 | -0.284 | 0.08302 | -0.037 | -3.419
-12.5 | -0.296 | 0.07817 | -0.038 | -3.782
-12 | -0.307 | 0.0737 | -0.039 | -4.16
-11.5 | -0.317 | 0.06734 | -0.041 | -4.706
-11 | -0.324 | 0.06453 | -0.04 | -5.016
-10.5 | -0.329 | 0.06114 | -0.04 | -5.374
-10 | -0.331 | 0.05723 | -0.041 | -5.785
-9.5 | -0.331 | 0.05219 | -0.044 | -6.344
-9 | -0.329 | 0.0454 | -0.048 | -7.251
-8.5 | -0.318 | 0.04407 | -0.047 | -7.224
-8 | -0.368 | 0.00729 | -0.072 | -50.554
-7.5 | -0.346 | 0.00701 | -0.073 | -49.313
-7 | -0.316 | 0.00712 | -0.073 | -44.407
-6.5 | -0.282 | 0.00694 | -0.073 | -40.564
-6 | -0.242 | 0.00682 | -0.073 | -35.423
-5.5 | -0.197 | 0.00664 | -0.074 | -29.691
-5 | -0.149 | 0.00647 | -0.074 | -22.966
-4.5 | -0.097 | 0.00635 | -0.074 | -15.202
-4 | -0.042 | 0.00623 | -0.075 | -6.746
-3.5 | 0.014 | 0.00613 | -0.075 | 2.358
-3 | 0.072 | 0.00609 | -0.075 | 11.869
-2.5 | 0.131 | 0.00599 | -0.076 | 21.853
-2 | 0.19 | 0.0059 | -0.076 | 32.223
-1.5 | 0.249 | 0.0057 | -0.076 | 43.707
-1 | 0.308 | 0.00557 | -0.076 | 55.282
-0.5 | 0.367 | 0.00549 | -0.077 | 66.89
0 | 0.426 | 0.0054 | -0.077 | 78.903
0.5 | 0.485 | 0.00533 | -0.077 | 90.959
1 | 0.543 | 0.00526 | -0.078 | 103.368
1.5 | 0.601 | 0.00525 | -0.078 | 114.384
2 | 0.659 | 0.00527 | -0.078 | 124.917
2.5 | 0.717 | 0.00527 | -0.079 | 136.151
3 | 0.775 | 0.00538 | -0.079 | 143.934
3.5 | 0.832 | 0.00554 | -0.079 | 150.218
4 | 0.889 | 0.00565 | -0.08 | 157.51
4.5 | 0.946 | 0.00619 | -0.08 | 152.727
5 | 1 | 0.00672 | -0.08 | 148.843
5.5 | 1.052 | 0.00732 | -0.081 | 143.611
6 | 1.1 | 0.00796 | -0.081 | 138.251
6.5 | 1.144 | 0.00935 | -0.082 | 122.392
7 | 1.185 | 0.00985 | -0.082 | 120.215
7.5 | 1.22 | 0.01038 | -0.082 | 117.557
8 | 1.249 | 0.01093 | -0.083 | 114.319
8.5 | 1.272 | 0.01166 | -0.083 | 109.121
9 | 1.284 | 0.00994 | -0.083 | 129.212
9.5 | 1.291 | 0.01292 | -0.083 | 99.912
10 | 1.289 | 0.01356 | -0.084 | 95.063
10.5 | 1.279 | 0.0145 | -0.084 | 88.219
11 | 1.261 | 0.01542 | -0.084 | 81.796
11.5 | 1.235 | 0.01652 | -0.084 | 74.769
12 | 1.203 | 0.01779 | -0.084 | 67.591
12.5 | 1.164 | 0.01921 | -0.083 | 60.622
13 | 1.124 | 0.02025 | -0.083 | 55.522
13.5 | 1.077 | 0.02224 | -0.083 | 48.439
14 | 1.029 | 0.02435 | -0.083 | 42.233
14.5 | 0.977 | 0.02697 | -0.083 | 36.245

## 92. Re 7M Mach 0.10 (2)
BIGFOIL.COM POLAR EXPORT
e174
EPPLER 174 |  |  |  | Cl Max: | 1.7914 | at alpha= | 16.5 | deg
XFOIL ncrit=9 |  |  |  | L/D Max: | 182.287 | at alpha= | 3 | deg
Re: | 7000000 |  |  | Cd Min: | 0.10557 | at alpha= | 20 | deg
Mach: | 0.1 |  |  | Cl=0 at alpha= | -3.5979 | deg
|  |  |  | @ Cl=0.1, Cd= | 0.0056075
|  |  |  | @ Cl=0.4, Cd= | 0.0048158
|  |  |  | @ Cl=0.6, Cd= | 0.0043736
alpha (deg) | Cl | Cd | Cm | Cl/Cd
-11 | -0.8006 | 0.0194 | -0.0839 | -41.268
-10.5 | -0.7622 | 0.0154 | -0.0834 | -49.4935
-10 | -0.7145 | 0.01318 | -0.083 | -54.2109
-9.5 | -0.6626 | 0.01188 | -0.0827 | -55.7744
-9 | -0.6085 | 0.01104 | -0.0824 | -55.1178
-8.5 | -0.5534 | 0.01042 | -0.0822 | -53.1094
-8 | -0.4971 | 0.01016 | -0.0822 | -48.9272
-7.5 | -0.4409 | 0.00983 | -0.0821 | -44.8525
-7 | -0.3845 | 0.00955 | -0.0821 | -40.2618
-6.5 | -0.3278 | 0.00933 | -0.0821 | -35.134
-6 | -0.2711 | 0.00907 | -0.0821 | -29.8897
-5.5 | -0.2165 | 0.00767 | -0.082 | -28.2269
-5 | -0.16 | 0.00708 | -0.0819 | -22.5989
-4.5 | -0.1031 | 0.00663 | -0.082 | -15.5505
-4 | -0.046 | 0.00627 | -0.082 | -7.3365
-3.5 | 0.0112 | 0.00595 | -0.0821 | 1.8824
-3 | 0.0687 | 0.0057 | -0.0822 | 12.0526
-2.5 | 0.1262 | 0.00553 | -0.0823 | 22.821
-2 | 0.1836 | 0.00541 | -0.0824 | 33.9372
-1.5 | 0.2412 | 0.0053 | -0.0826 | 45.5094
-1 | 0.2985 | 0.0051 | -0.0828 | 58.5294
0 | 0.4128 | 0.00478 | -0.0832 | 86.3598
0.5 | 0.4698 | 0.00463 | -0.0834 | 101.4687
1 | 0.5266 | 0.00448 | -0.0837 | 117.5446
1.5 | 0.5834 | 0.0044 | -0.0839 | 132.5909
2 | 0.6399 | 0.00431 | -0.0841 | 148.4687
2.5 | 0.6955 | 0.00419 | -0.0842 | 165.9905
3 | 0.7492 | 0.00411 | -0.0837 | 182.2871
4 | 0.8534 | 0.00551 | -0.0828 | 154.882
4.5 | 0.9064 | 0.00613 | -0.0824 | 147.863
5 | 0.9584 | 0.00685 | -0.0819 | 139.9124
5.5 | 1.009 | 0.00774 | -0.0811 | 130.3618
6 | 1.0629 | 0.00812 | -0.0808 | 130.899
6.5 | 1.1162 | 0.00856 | -0.0804 | 130.3972
7 | 1.1694 | 0.00896 | -0.0801 | 130.5134
7.5 | 1.222 | 0.00941 | -0.0796 | 129.8618
8 | 1.2738 | 0.00991 | -0.0791 | 128.5368
8.5 | 1.3248 | 0.01046 | -0.0784 | 126.6539
9 | 1.3749 | 0.01105 | -0.0776 | 124.4253
9.5 | 1.4235 | 0.01173 | -0.0766 | 121.3555
10 | 1.4676 | 0.01279 | -0.0749 | 114.7459
10.5 | 1.5153 | 0.01339 | -0.0738 | 113.1665
11 | 1.56 | 0.01418 | -0.0723 | 110.0141
11.5 | 1.6041 | 0.01492 | -0.0707 | 107.5134
12 | 1.6444 | 0.01585 | -0.0685 | 103.7476
12.5 | 1.6801 | 0.01691 | -0.0657 | 99.3554
13 | 1.7053 | 0.018 | -0.061 | 94.7389
13.5 | 1.7247 | 0.01921 | -0.0558 | 89.7814
14 | 1.7428 | 0.02079 | -0.0513 | 83.8288
14.5 | 1.7536 | 0.02316 | -0.0468 | 75.7168
15 | 1.7698 | 0.02552 | -0.0437 | 69.3495
15.5 | 1.7818 | 0.02853 | -0.0411 | 62.4536
16 | 1.7879 | 0.0324 | -0.0389 | 55.1821
16.5 | 1.7914 | 0.03687 | -0.0374 | 48.5869
17 | 1.7853 | 0.04271 | -0.0365 | 41.8005
17.5 | 1.7776 | 0.04925 | -0.0366 | 36.0934
18 | 1.755 | 0.05832 | -0.038 | 30.0926
18.5 | 1.7281 | 0.06892 | -0.0409 | 25.074
19 | 1.6878 | 0.08265 | -0.0462 | 20.4211
19.5 | 1.6621 | 0.095 | -0.0517 | 17.4958
20 | 1.6494 | 0.10557 | -0.0567 | 15.6238

## 93. Re 7M Mach 0.25 (1)
BIGFOIL.COM POLAR EXPORT
e174
EPPLER 174 |  |  |  | Cl Max: | 1.266 | at alpha= | 8.5 | deg
JavaFoil+Calcfoil stall+Eppler ext transition |  |  |  | L/D Max: | 156.78 | at alpha= | 4 | deg
Re: | 7000000 |  |  | Cd Min: | 0.00529 | at alpha= | 1 | deg
Mach: | 0.25 |  |  | Cl=0 at alpha= | -3.6293 | deg
|  |  |  | @ Cl=0.1, Cd= | 0.0060923
|  |  |  | @ Cl=0.4, Cd= | 0.0054943
|  |  |  | @ Cl=0.6, Cd= | 0.0052971
alpha (deg) | Cl | Cd | Cm | Cl/Cd
-12 | -0.048 | 0.07531 | -0.039 | -0.633
-11.5 | -0.09 | 0.07262 | -0.037 | -1.244
-11 | -0.143 | 0.06878 | -0.038 | -2.075
-10.5 | -0.18 | 0.06432 | -0.039 | -2.792
-10 | -0.21 | 0.05956 | -0.041 | -3.52
-9.5 | -0.233 | 0.0556 | -0.041 | -4.195
-9 | -0.251 | 0.05121 | -0.043 | -4.896
-8.5 | -0.261 | 0.04723 | -0.045 | -5.528
-8 | -0.266 | 0.04112 | -0.049 | -6.465
-7.5 | -0.264 | 0.03485 | -0.054 | -7.565
-7 | -0.297 | 0.00702 | -0.075 | -42.388
-6.5 | -0.272 | 0.00711 | -0.075 | -38.203
-6 | -0.238 | 0.00692 | -0.075 | -34.351
-5.5 | -0.197 | 0.0068 | -0.076 | -28.925
-5 | -0.15 | 0.00654 | -0.076 | -22.871
-4.5 | -0.098 | 0.00642 | -0.076 | -15.269
-4 | -0.043 | 0.00629 | -0.077 | -6.816
-3.5 | 0.015 | 0.00618 | -0.077 | 2.392
-3 | 0.074 | 0.00614 | -0.077 | 12.077
-2.5 | 0.134 | 0.00603 | -0.078 | 22.302
-2 | 0.195 | 0.00591 | -0.078 | 33.014
-1.5 | 0.256 | 0.00574 | -0.078 | 44.649
-1 | 0.317 | 0.00564 | -0.079 | 56.111
-0.5 | 0.378 | 0.00552 | -0.079 | 68.385
0 | 0.438 | 0.00545 | -0.079 | 80.394
0.5 | 0.498 | 0.00537 | -0.08 | 92.712
1 | 0.558 | 0.00529 | -0.08 | 105.53
1.5 | 0.617 | 0.0053 | -0.08 | 116.399
2 | 0.677 | 0.00533 | -0.081 | 127.006
2.5 | 0.737 | 0.00533 | -0.081 | 138.252
3 | 0.796 | 0.00548 | -0.081 | 145.367
3.5 | 0.855 | 0.00566 | -0.082 | 151.001
4 | 0.914 | 0.00583 | -0.082 | 156.78
4.5 | 0.972 | 0.00644 | -0.082 | 150.998
5 | 1.027 | 0.00696 | -0.083 | 147.448
5.5 | 1.079 | 0.0076 | -0.083 | 141.845
6 | 1.126 | 0.0083 | -0.083 | 135.795
6.5 | 1.17 | 0.00974 | -0.084 | 120.036
7 | 1.207 | 0.01036 | -0.084 | 116.53
7.5 | 1.237 | 0.01096 | -0.085 | 112.852
8 | 1.259 | 0.01173 | -0.085 | 107.315
8.5 | 1.266 | 0.00999 | -0.085 | 126.769
9 | 1.265 | 0.01313 | -0.085 | 96.362
9.5 | 1.252 | 0.01386 | -0.085 | 90.27
10 | 1.225 | 0.01481 | -0.085 | 82.669
10.5 | 1.184 | 0.01602 | -0.085 | 73.892
11 | 1.13 | 0.01719 | -0.085 | 65.738
11.5 | 1.065 | 0.01854 | -0.085 | 57.426
12 | 0.988 | 0.02023 | -0.085 | 48.87
12.5 | 0.903 | 0.02229 | -0.085 | 40.487
13 | 0.81 | 0.02467 | -0.084 | 32.831
13.5 | 0.713 | 0.02705 | -0.084 | 26.345

## 94. Re 7M Mach 0.25 (2)
BIGFOIL.COM POLAR EXPORT
e174
EPPLER 174 |  |  |  | Cl Max: | 1.6376 | at alpha= | 14 | deg
XFOIL ncrit=9 |  |  |  | L/D Max: | 186.01 | at alpha= | 3 | deg
Re: | 7000000 |  |  | Cd Min: | 0.16168 | at alpha= | 19 | deg
Mach: | 0.25 |  |  | Cl=0 at alpha= | -3.5849 | deg
|  |  |  | @ Cl=0.1, Cd= | 0.0057033
|  |  |  | @ Cl=0.4, Cd= | 0.0048808
|  |  |  | @ Cl=0.6, Cd= | 0.0044335
alpha (deg) | Cl | Cd | Cm | Cl/Cd
-11.5 | -0.3919 | 0.12681 | -0.0178 | -3.0905
-11 | -0.3364 | 0.11603 | -0.0337 | -2.8993
-10.5 | -0.3254 | 0.10951 | -0.0359 | -2.9714
-10 | -0.3139 | 0.10277 | -0.0387 | -3.0544
-9.5 | -0.3015 | 0.09634 | -0.0416 | -3.1295
-9 | -0.2902 | 0.08978 | -0.0445 | -3.2323
-8.5 | -0.2806 | 0.08325 | -0.0474 | -3.3706
-8 | -0.2761 | 0.07612 | -0.0504 | -3.6272
-7 | -0.3972 | 0.01369 | -0.087 | -29.0139
-6 | -0.2855 | 0.00958 | -0.0861 | -29.8017
-5.5 | -0.2257 | 0.00921 | -0.0858 | -24.506
-5 | -0.1681 | 0.00775 | -0.0854 | -21.6903
-4.5 | -0.1089 | 0.00708 | -0.0851 | -15.3814
-4 | -0.0494 | 0.00659 | -0.085 | -7.4962
-3.5 | 0.0101 | 0.00613 | -0.0849 | 1.6476
-3 | 0.0697 | 0.00582 | -0.0848 | 11.9759
-2.5 | 0.1294 | 0.00559 | -0.0848 | 23.1485
-2 | 0.189 | 0.00547 | -0.0849 | 34.5521
-1 | 0.3079 | 0.00515 | -0.0851 | 59.7864
-0.5 | 0.3671 | 0.00497 | -0.0853 | 73.8632
0 | 0.4261 | 0.00481 | -0.0855 | 88.5863
0.5 | 0.4849 | 0.00466 | -0.0857 | 104.0558
1 | 0.5436 | 0.00452 | -0.086 | 120.2655
1.5 | 0.6023 | 0.00443 | -0.0862 | 135.9594
2 | 0.6608 | 0.00434 | -0.0864 | 152.2581
2.5 | 0.7184 | 0.00422 | -0.0864 | 170.237
3 | 0.7738 | 0.00416 | -0.0859 | 186.0096
3.5 | 0.8281 | 0.00474 | -0.0853 | 174.7046
4 | 0.8811 | 0.00564 | -0.0846 | 156.2234
4.5 | 0.9359 | 0.00629 | -0.0841 | 148.7917
5 | 0.9891 | 0.00713 | -0.0833 | 138.7237
5.5 | 1.042 | 0.00795 | -0.0823 | 131.0692
6 | 1.0982 | 0.00836 | -0.0818 | 131.3636
6.5 | 1.1537 | 0.00883 | -0.0811 | 130.6569
7 | 1.2091 | 0.00929 | -0.0804 | 130.1507
7.5 | 1.2635 | 0.00984 | -0.0795 | 128.4045
8 | 1.3169 | 0.01045 | -0.0783 | 126.0191
8.5 | 1.3693 | 0.01113 | -0.077 | 123.0279
9 | 1.4201 | 0.01191 | -0.0754 | 119.2359
9.5 | 1.4641 | 0.0132 | -0.0727 | 110.9167
10 | 1.5116 | 0.01406 | -0.0705 | 107.5107
10.5 | 1.554 | 0.0152 | -0.0676 | 102.2368
11 | 1.5882 | 0.01669 | -0.0634 | 95.1588
11.5 | 1.6047 | 0.0183 | -0.0564 | 87.6885
12 | 1.613 | 0.02045 | -0.0494 | 78.8753
12.5 | 1.6153 | 0.02362 | -0.0435 | 68.387
13 | 1.6245 | 0.02697 | -0.0396 | 60.2336
13.5 | 1.6285 | 0.03128 | -0.0367 | 52.062
14 | 1.6376 | 0.03559 | -0.0348 | 46.0129
14.5 | 1.61 | 0.04407 | -0.0338 | 36.5328
15 | 1.6166 | 0.04957 | -0.0338 | 32.6125
15.5 | 1.611 | 0.05697 | -0.0349 | 28.278
16 | 1.5832 | 0.06806 | -0.0382 | 23.2618
16.5 | 1.5634 | 0.07907 | -0.0425 | 19.7724
17 | 1.5285 | 0.09349 | -0.0493 | 16.3493
17.5 | 1.4929 | 0.1092 | -0.0577 | 13.6712
18 | 1.4531 | 0.12675 | -0.068 | 11.4643
18.5 | 1.4187 | 0.14411 | -0.0787 | 9.8446
19 | 1.386 | 0.16168 | -0.09 | 8.5725

## 95. Re 7M Mach 0.50 (1)
BIGFOIL.COM POLAR EXPORT
e174
EPPLER 174 |  |  |  | Cl Max: | 1.305 | at alpha= | 20 | deg
JavaFoil+Calcfoil stall+Eppler ext transition |  |  |  | L/D Max: | 151.626 | at alpha= | 4 | deg
Re: | 7000000 |  |  | Cd Min: | 0.00553 | at alpha= | 1 | deg
Mach: | 0.5 |  |  | Cl=0 at alpha= | -3.6333 | deg
|  |  |  | @ Cl=0.1, Cd= | 0.0062865
|  |  |  | @ Cl=0.4, Cd= | 0.0057391
|  |  |  | @ Cl=0.6, Cd= | 0.0055443
alpha (deg) | Cl | Cd | Cm | Cl/Cd
-20 | -0.873 | 0.15648 | -0.047 | -5.581
-19.5 | -0.848 | 0.1486 | -0.048 | -5.705
-19 | -0.822 | 0.14372 | -0.047 | -5.717
-18.5 | -0.795 | 0.13772 | -0.047 | -5.772
-18 | -0.768 | 0.13463 | -0.046 | -5.701
-17.5 | -0.74 | 0.12997 | -0.045 | -5.692
-17 | -0.714 | 0.12494 | -0.044 | -5.712
-16.5 | -0.688 | 0.11815 | -0.044 | -5.819
-16 | -0.661 | 0.11504 | -0.044 | -5.749
-15.5 | -0.635 | 0.11133 | -0.044 | -5.704
-15 | -0.609 | 0.11394 | -0.045 | -5.347
-14.5 | -0.583 | 0.10648 | -0.045 | -5.475
-14 | -0.556 | 0.10092 | -0.044 | -5.512
-13.5 | -0.529 | 0.09636 | -0.043 | -5.488
-13 | -0.501 | 0.09288 | -0.041 | -5.399
-12.5 | -0.475 | 0.08886 | -0.041 | -5.344
-12 | -0.448 | 0.08692 | -0.041 | -5.159
-11.5 | -0.422 | 0.08236 | -0.041 | -5.124
-11 | -0.395 | 0.07948 | -0.041 | -4.976
-10.5 | -0.369 | 0.07789 | -0.041 | -4.734
-10 | -0.342 | 0.0716 | -0.041 | -4.776
-9.5 | -0.315 | 0.06389 | -0.041 | -4.938
-9 | -0.289 | 0.0584 | -0.042 | -4.947
-8.5 | -0.263 | 0.05281 | -0.045 | -4.98
-8 | -0.237 | 0.04841 | -0.047 | -4.89
-7.5 | -0.211 | 0.04343 | -0.051 | -4.86
-7 | -0.181 | 0.05489 | -0.038 | -3.297
-6.5 | -0.154 | 0.0459 | -0.038 | -3.36
-6 | -0.128 | 0.0414 | -0.042 | -3.088
-5.5 | -0.102 | 0.03572 | -0.051 | -2.857
-5 | -0.092 | 0.00693 | -0.085 | -13.23
-4.5 | -0.086 | 0.00679 | -0.085 | -12.695
-4 | -0.044 | 0.00663 | -0.086 | -6.66
-3.5 | 0.016 | 0.00645 | -0.086 | 2.471
-3 | 0.081 | 0.00632 | -0.086 | 12.887
-2.5 | 0.149 | 0.0062 | -0.087 | 24.075
-2 | 0.218 | 0.00607 | -0.087 | 35.863
-1.5 | 0.286 | 0.00591 | -0.087 | 48.383
-1 | 0.354 | 0.0058 | -0.088 | 60.985
-0.5 | 0.422 | 0.00571 | -0.088 | 73.933
0 | 0.49 | 0.00562 | -0.089 | 87.186
0.5 | 0.557 | 0.00557 | -0.089 | 99.973
1 | 0.624 | 0.00553 | -0.089 | 112.974
1.5 | 0.689 | 0.00559 | -0.09 | 123.317
2 | 0.756 | 0.00563 | -0.09 | 134.252
2.5 | 0.823 | 0.0057 | -0.09 | 144.358
3 | 0.889 | 0.00595 | -0.091 | 149.464
3.5 | 0.954 | 0.00635 | -0.091 | 150.358
4 | 1.019 | 0.00672 | -0.092 | 151.626
4.5 | 1.083 | 0.00749 | -0.092 | 144.609
5 | 1.141 | 0.00835 | -0.092 | 136.593
5.5 | 1.191 | 0.00933 | -0.093 | 127.575
6 | 1.225 | 0.00894 | -0.093 | 136.934
6.5 | 1.238 | 0.01228 | -0.093 | 100.846
7 | 1.207 | 0.01336 | -0.093 | 90.314
7.5 | 1.007 | 0.01462 | -0.093 | 68.921
8 | 0.76 | 0.01571 | -0.093 | 48.39
8.5 | 0.786 | 0.0178 | -0.093 | 44.13
9 | 0.804 | 0.0213 | -0.092 | 37.762
9.5 | 0.838 | 0.02103 | -0.092 | 39.837
10 | 0.848 | 0.02675 | -0.09 | 31.697
10.5 | 0.758 | 0.07398 | -0.055 | 10.243
11 | 0.781 | 0.0827 | -0.052 | 9.442
11.5 | 0.805 | 0.08414 | -0.049 | 9.563
12 | 0.836 | 0.087 | -0.055 | 9.606
12.5 | 0.879 | 0.08298 | -0.067 | 10.598
13 | 0.889 | 0.10046 | -0.057 | 8.85
13.5 | 0.914 | 0.09759 | -0.057 | 9.361
14 | 0.953 | 0.09659 | -0.065 | 9.864
14.5 | 0.986 | 0.0989 | -0.069 | 9.973
15 | 1.02 | 0.10012 | -0.072 | 10.186
15.5 | 1.02 | 0.11255 | -0.061 | 9.063
16 | 1.058 | 0.11143 | -0.068 | 9.495
16.5 | 1.11 | 0.10175 | -0.076 | 10.905
17 | 1.15 | 0.0989 | -0.08 | 11.628
17.5 | 1.166 | 0.11089 | -0.078 | 10.516
18 | 1.163 | 0.13942 | -0.07 | 8.345
18.5 | 1.184 | 0.13597 | -0.069 | 8.706
19 | 1.226 | 0.12929 | -0.075 | 9.486
19.5 | 1.27 | 0.12306 | -0.08 | 10.323
20 | 1.305 | 0.12252 | -0.082 | 10.652

## 96. Re 7M Mach 0.50 (2)
BIGFOIL.COM POLAR EXPORT
e174
EPPLER 174 |  |  |  | Cl Max: | 1.4439 | at alpha= | 8 | deg
XFOIL ncrit=9 |  |  |  | L/D Max: | 201.205 | at alpha= | 3 | deg
Re: | 7000000 |  |  | Cd Min: | 0.26767 | at alpha= | -20 | deg
Mach: | 0.5 |  |  | Cl=0 at alpha= | -3.537 | deg
|  |  |  | @ Cl=0.1, Cd= | 0.0067686
|  |  |  | @ Cl=0.4, Cd= | 0.0051908
|  |  |  | @ Cl=0.6, Cd= | 0.0047097
alpha (deg) | Cl | Cd | Cm | Cl/Cd
-20 | -0.7239 | 0.26767 | 0.0519 | -2.7044
-19.5 | -0.7012 | 0.26009 | 0.0469 | -2.696
-19 | -0.6784 | 0.2523 | 0.0419 | -2.6889
-18.5 | -0.6558 | 0.24446 | 0.0372 | -2.6826
-18 | -0.6328 | 0.2362 | 0.0326 | -2.6791
-17.5 | -0.6105 | 0.22836 | 0.028 | -2.6734
-17 | -0.5887 | 0.21996 | 0.0235 | -2.6764
-16.5 | -0.5672 | 0.21183 | 0.0193 | -2.6776
-16 | -0.546 | 0.20406 | 0.0152 | -2.6757
-15.5 | -0.5255 | 0.19629 | 0.0112 | -2.6772
-15 | -0.506 | 0.1886 | 0.0076 | -2.6829
-14.5 | -0.4872 | 0.18129 | 0.0043 | -2.6874
-14 | -0.4697 | 0.17387 | 0.0013 | -2.7014
-13.5 | -0.4526 | 0.16647 | -0.0016 | -2.7188
-13 | -0.4366 | 0.15906 | -0.0044 | -2.7449
-12.5 | -0.4174 | 0.15125 | -0.0083 | -2.7597
-10.5 | -0.3071 | 0.1173 | -0.0361 | -2.6181
-10 | -0.2902 | 0.11009 | -0.0396 | -2.636
-9.5 | -0.2728 | 0.10331 | -0.0431 | -2.6406
-9 | -0.2562 | 0.09646 | -0.0465 | -2.656
-8.5 | -0.2405 | 0.08978 | -0.0498 | -2.6788
-8 | -0.2275 | 0.08283 | -0.0531 | -2.7466
-7.5 | -0.214 | 0.07632 | -0.0563 | -2.804
-7 | -0.2034 | 0.06984 | -0.0593 | -2.9124
-6.5 | -0.2045 | 0.06307 | -0.0619 | -3.2424
-6 | -0.2012 | 0.05614 | -0.0673 | -3.5839
-5.5 | -0.1812 | 0.04667 | -0.0785 | -3.8826
-5 | -0.1485 | 0.03535 | -0.09 | -4.2008
-4.5 | -0.1081 | 0.02278 | -0.0973 | -4.7454
-4 | -0.0614 | 0.01131 | -0.099 | -5.4288
-3.5 | 0.0049 | 0.00831 | -0.098 | 0.58965
-2.5 | 0.1431 | 0.00607 | -0.0963 | 23.575
-2 | 0.2125 | 0.00567 | -0.0959 | 37.478
-1.5 | 0.2813 | 0.00547 | -0.0956 | 51.426
-1 | 0.3499 | 0.00536 | -0.0955 | 65.2799
-0.5 | 0.418 | 0.00513 | -0.0956 | 81.4815
0 | 0.4857 | 0.00495 | -0.0957 | 98.1212
0.5 | 0.5532 | 0.0048 | -0.0959 | 115.25
1 | 0.6206 | 0.00467 | -0.0961 | 132.8908
1.5 | 0.688 | 0.00459 | -0.0963 | 149.8911
2 | 0.7553 | 0.00453 | -0.0963 | 166.7329
2.5 | 0.8221 | 0.00441 | -0.0962 | 186.4172
3 | 0.8853 | 0.0044 | -0.0951 | 201.2045
3.5 | 0.9469 | 0.00515 | -0.0939 | 183.8641
4 | 1.0063 | 0.00622 | -0.0923 | 161.7846
4.5 | 1.067 | 0.00717 | -0.0905 | 148.8145
5 | 1.1238 | 0.00841 | -0.0878 | 133.6266
5.5 | 1.1896 | 0.00893 | -0.0861 | 133.2139
6 | 1.2533 | 0.00963 | -0.0837 | 130.1454
6.5 | 1.3158 | 0.01041 | -0.0807 | 126.3977
7 | 1.3733 | 0.01148 | -0.0767 | 119.6254
7.5 | 1.4211 | 0.01299 | -0.0709 | 109.3995
8 | 1.4439 | 0.01501 | -0.0616 | 96.1959
8.5 | 1.4412 | 0.01802 | -0.0507 | 79.9778
9 | 1.4331 | 0.02285 | -0.0431 | 62.7177
9.5 | 1.4192 | 0.02932 | -0.0378 | 48.4038
10 | 1.3982 | 0.03724 | -0.0349 | 37.5456
10.5 | 1.3695 | 0.04677 | -0.0346 | 29.2816
11 | 1.3369 | 0.05795 | -0.0372 | 23.0699
11.5 | 1.303 | 0.07084 | -0.0426 | 18.3936
12 | 1.2689 | 0.08538 | -0.0504 | 14.8618
12.5 | 1.2362 | 0.10134 | -0.0602 | 12.1985
13 | 1.2079 | 0.11811 | -0.071 | 10.2269

## 97. Re 8M Mach 0.00 (1)
BIGFOIL.COM POLAR EXPORT
e174
EPPLER 174 |  |  |  | Cl Max: | 1.297 | at alpha= | 10 | deg
JavaFoil+Calcfoil stall+Eppler ext transition |  |  |  | L/D Max: | 152.42 | at alpha= | 4.5 | deg
Re: | 8000000 |  |  | Cd Min: | 0.00529 | at alpha= | 1 | deg
Mach: | 0 |  |  | Cl=0 at alpha= | -3.625 | deg
|  |  |  | @ Cl=0.1, Cd= | 0.0059514
|  |  |  | @ Cl=0.4, Cd= | 0.005409
|  |  |  | @ Cl=0.6, Cd= | 0.00531
alpha (deg) | Cl | Cd | Cm | Cl/Cd
-13 | -0.313 | 0.08099 | -0.038 | -3.868
-12.5 | -0.323 | 0.07662 | -0.039 | -4.212
-12 | -0.332 | 0.06951 | -0.041 | -4.782
-11.5 | -0.339 | 0.06546 | -0.042 | -5.183
-11 | -0.344 | 0.06274 | -0.042 | -5.475
-10.5 | -0.346 | 0.0593 | -0.042 | -5.829
-10 | -0.345 | 0.05533 | -0.043 | -6.245
-9.5 | -0.344 | 0.04944 | -0.046 | -6.959
-9 | -0.344 | 0.03845 | -0.053 | -8.959
-8.5 | -0.331 | 0.03779 | -0.052 | -8.757
-8 | -0.374 | 0.00739 | -0.072 | -50.64
-7.5 | -0.349 | 0.00717 | -0.072 | -48.7
-7 | -0.318 | 0.00695 | -0.073 | -45.791
-6.5 | -0.283 | 0.00683 | -0.073 | -41.41
-6 | -0.242 | 0.00669 | -0.073 | -36.174
-5.5 | -0.197 | 0.00652 | -0.073 | -30.22
-5 | -0.148 | 0.00637 | -0.074 | -23.269
-4.5 | -0.096 | 0.00623 | -0.074 | -15.459
-4 | -0.042 | 0.00614 | -0.074 | -6.82
-3.5 | 0.014 | 0.00605 | -0.075 | 2.378
-3 | 0.072 | 0.00599 | -0.075 | 12.006
-2.5 | 0.13 | 0.00591 | -0.075 | 22.046
-2 | 0.189 | 0.00579 | -0.075 | 32.665
-1.5 | 0.248 | 0.00564 | -0.076 | 43.978
-1 | 0.307 | 0.00557 | -0.076 | 55.049
-0.5 | 0.366 | 0.00545 | -0.076 | 67.037
0 | 0.424 | 0.00538 | -0.077 | 78.776
0.5 | 0.482 | 0.00531 | -0.077 | 90.776
1 | 0.541 | 0.00529 | -0.077 | 102.124
1.5 | 0.598 | 0.00531 | -0.078 | 112.542
2 | 0.656 | 0.00531 | -0.078 | 123.387
2.5 | 0.713 | 0.00539 | -0.078 | 132.41
3 | 0.771 | 0.00554 | -0.079 | 139.096
3.5 | 0.828 | 0.00584 | -0.079 | 141.913
4 | 0.885 | 0.00608 | -0.079 | 145.562
4.5 | 0.941 | 0.00618 | -0.08 | 152.42
5 | 0.995 | 0.00665 | -0.08 | 149.719
5.5 | 1.047 | 0.0072 | -0.08 | 145.297
6 | 1.095 | 0.00776 | -0.081 | 141.058
6.5 | 1.14 | 0.00904 | -0.081 | 126.042
7 | 1.18 | 0.00952 | -0.082 | 124.008
7.5 | 1.216 | 0.01005 | -0.082 | 121.07
8 | 1.247 | 0.01055 | -0.082 | 118.103
8.5 | 1.271 | 0.01118 | -0.083 | 113.673
9 | 1.289 | 0.01189 | -0.083 | 108.435
9.5 | 1.295 | 0.01012 | -0.083 | 127.991
10 | 1.297 | 0.01304 | -0.083 | 99.492
10.5 | 1.291 | 0.01379 | -0.083 | 93.678
11 | 1.278 | 0.01474 | -0.084 | 86.714
11.5 | 1.257 | 0.01571 | -0.084 | 80.024
12 | 1.23 | 0.01689 | -0.083 | 72.832
12.5 | 1.197 | 0.01815 | -0.083 | 65.966
13 | 1.162 | 0.01907 | -0.083 | 60.971
13.5 | 1.121 | 0.02081 | -0.083 | 53.883
14 | 1.078 | 0.02266 | -0.083 | 47.575
14.5 | 1.032 | 0.02495 | -0.083 | 41.385
15 | 0.985 | 0.02764 | -0.082 | 35.647

## 98. Re 8M Mach 0.00 (2)
BIGFOIL.COM POLAR EXPORT
e174
EPPLER 174 |  |  |  | Cl Max: | 1.8254 | at alpha= | 16.5 | deg
XFOIL ncrit=9 |  |  |  | L/D Max: | 171.912 | at alpha= | 3 | deg
Re: | 8000000 |  |  | Cd Min: | 0.07853 | at alpha= | 20 | deg
Mach: | 0 |  |  | Cl=0 at alpha= | -3.6002 | deg
|  |  |  | @ Cl=0.1, Cd= | 0.0054616
|  |  |  | @ Cl=0.4, Cd= | 0.0047586
|  |  |  | @ Cl=0.6, Cd= | 0.004376
alpha (deg) | Cl | Cd | Cm | Cl/Cd
-12.5 | -0.9271 | 0.02667 | -0.0793 | -34.7619
-12 | -0.8895 | 0.0198 | -0.0837 | -44.9242
-11.5 | -0.8565 | 0.01634 | -0.0823 | -52.4174
-11 | -0.8126 | 0.01397 | -0.0818 | -58.1675
-10.5 | -0.7648 | 0.01205 | -0.0814 | -63.4689
-10 | -0.7139 | 0.01071 | -0.0811 | -66.6573
-9.5 | -0.6598 | 0.01021 | -0.081 | -64.6229
-9 | -0.6046 | 0.00992 | -0.081 | -60.9476
-8.5 | -0.5494 | 0.00962 | -0.081 | -57.1102
-8 | -0.4935 | 0.00949 | -0.0811 | -52.0021
-7.5 | -0.4377 | 0.00924 | -0.0811 | -47.3701
-7 | -0.3817 | 0.00902 | -0.0812 | -42.3171
-6.5 | -0.3255 | 0.00884 | -0.0813 | -36.8213
-6 | -0.2693 | 0.00861 | -0.0814 | -31.2776
-5.5 | -0.2145 | 0.0075 | -0.0813 | -28.6
-5 | -0.1587 | 0.0068 | -0.0813 | -23.3382
-4.5 | -0.1023 | 0.00637 | -0.0814 | -16.0597
-4 | -0.0455 | 0.00604 | -0.0815 | -7.5331
-3.5 | 0.0114 | 0.00575 | -0.0816 | 1.9826
-3 | 0.0684 | 0.00555 | -0.0817 | 12.3243
-2.5 | 0.1256 | 0.00539 | -0.0819 | 23.3024
-2 | 0.1828 | 0.00529 | -0.082 | 34.5558
-1.5 | 0.2399 | 0.00519 | -0.0822 | 46.2235
0 | 0.4106 | 0.00473 | -0.0828 | 86.8076
0.5 | 0.4673 | 0.00459 | -0.083 | 101.8083
1 | 0.5239 | 0.00447 | -0.0833 | 117.2036
1.5 | 0.5803 | 0.00439 | -0.0835 | 132.1868
2 | 0.6365 | 0.00435 | -0.0837 | 146.3218
2.5 | 0.6919 | 0.00427 | -0.0838 | 162.0375
3 | 0.7461 | 0.00434 | -0.0837 | 171.9124
3.5 | 0.7965 | 0.00472 | -0.0829 | 168.75
4 | 0.8484 | 0.00548 | -0.0825 | 154.8175
4.5 | 0.9014 | 0.00605 | -0.0822 | 148.9917
5 | 0.9535 | 0.00673 | -0.0817 | 141.679
5.5 | 1.0042 | 0.00754 | -0.081 | 133.183
6 | 1.0579 | 0.00791 | -0.0808 | 133.7421
6.5 | 1.1111 | 0.00831 | -0.0806 | 133.7064
7 | 1.1642 | 0.00867 | -0.0803 | 134.2791
7.5 | 1.2166 | 0.00909 | -0.08 | 133.8394
8 | 1.2683 | 0.00956 | -0.0795 | 132.6674
8.5 | 1.3192 | 0.01007 | -0.079 | 131.003
9 | 1.3691 | 0.01064 | -0.0783 | 128.6748
9.5 | 1.4176 | 0.01131 | -0.0775 | 125.3404
10 | 1.4635 | 0.01216 | -0.0762 | 120.3536
10.5 | 1.5117 | 0.01269 | -0.0754 | 119.1253
11 | 1.5576 | 0.01337 | -0.0742 | 116.4996
11.5 | 1.6033 | 0.01399 | -0.0731 | 114.6033
12 | 1.6463 | 0.01474 | -0.0716 | 111.6893
12.5 | 1.6865 | 0.01559 | -0.0697 | 108.1783
13 | 1.7234 | 0.01651 | -0.0672 | 104.3852
13.5 | 1.7531 | 0.01746 | -0.0636 | 100.4066
14 | 1.7709 | 0.01858 | -0.0581 | 95.3122
14.5 | 1.7857 | 0.02019 | -0.0531 | 88.4448
15 | 1.7995 | 0.0222 | -0.0488 | 81.0586
15.5 | 1.8111 | 0.02472 | -0.0453 | 73.2646
16 | 1.8211 | 0.02771 | -0.0424 | 65.72
16.5 | 1.8254 | 0.03156 | -0.0401 | 57.839
17 | 1.8221 | 0.03655 | -0.0383 | 49.8523
17.5 | 1.8135 | 0.04253 | -0.0374 | 42.6405
18 | 1.7968 | 0.05005 | -0.0375 | 35.9001
18.5 | 1.7808 | 0.05823 | -0.0388 | 30.5822
19 | 1.7757 | 0.06546 | -0.0406 | 27.1265
19.5 | 1.7813 | 0.07147 | -0.0424 | 24.9237
20 | 1.7813 | 0.07853 | -0.0449 | 22.6831

## 99. Re 8M Mach 0.10 (1)
BIGFOIL.COM POLAR EXPORT
e174
EPPLER 174 |  |  |  | Cl Max: | 1.292 | at alpha= | 9.5 | deg
JavaFoil+Calcfoil stall+Eppler ext transition |  |  |  | L/D Max: | 152.122 | at alpha= | 4.5 | deg
Re: | 8000000 |  |  | Cd Min: | 0.0053 | at alpha= | 1 | deg
Mach: | 0.1 |  |  | Cl=0 at alpha= | -3.625 | deg
|  |  |  | @ Cl=0.1, Cd= | 0.0059573
|  |  |  | @ Cl=0.4, Cd= | 0.0054141
|  |  |  | @ Cl=0.6, Cd= | 0.0053197
alpha (deg) | Cl | Cd | Cm | Cl/Cd
-13 | -0.284 | 0.08225 | -0.038 | -3.453
-12.5 | -0.296 | 0.07739 | -0.038 | -3.824
-12 | -0.307 | 0.07293 | -0.039 | -4.205
-11.5 | -0.317 | 0.06654 | -0.041 | -4.768
-11 | -0.324 | 0.06368 | -0.041 | -5.092
-10.5 | -0.329 | 0.06022 | -0.041 | -5.466
-10 | -0.332 | 0.05619 | -0.042 | -5.904
-9.5 | -0.332 | 0.05069 | -0.045 | -6.555
-9 | -0.332 | 0.04246 | -0.05 | -7.818
-8.5 | -0.321 | 0.04108 | -0.05 | -7.819
-8 | -0.369 | 0.00707 | -0.072 | -52.188
-7.5 | -0.346 | 0.00726 | -0.073 | -47.577
-7 | -0.316 | 0.00699 | -0.073 | -45.279
-6.5 | -0.282 | 0.00687 | -0.073 | -40.993
-6 | -0.242 | 0.00668 | -0.073 | -36.185
-5.5 | -0.197 | 0.00652 | -0.074 | -30.231
-5 | -0.149 | 0.00637 | -0.074 | -23.314
-4.5 | -0.097 | 0.00625 | -0.074 | -15.464
-4 | -0.042 | 0.00616 | -0.075 | -6.829
-3.5 | 0.014 | 0.00605 | -0.075 | 2.391
-3 | 0.072 | 0.006 | -0.075 | 12.049
-2.5 | 0.131 | 0.00591 | -0.076 | 22.175
-2 | 0.19 | 0.0058 | -0.076 | 32.753
-1.5 | 0.249 | 0.00563 | -0.076 | 44.232
-1 | 0.308 | 0.00559 | -0.076 | 55.16
-0.5 | 0.367 | 0.00547 | -0.077 | 67.204
0 | 0.426 | 0.00537 | -0.077 | 79.383
0.5 | 0.485 | 0.00532 | -0.077 | 91.142
1 | 0.543 | 0.0053 | -0.078 | 102.467
1.5 | 0.601 | 0.00532 | -0.078 | 112.936
2 | 0.659 | 0.00533 | -0.078 | 123.707
2.5 | 0.717 | 0.00541 | -0.079 | 132.456
3 | 0.775 | 0.00558 | -0.079 | 138.843
3.5 | 0.832 | 0.00585 | -0.079 | 142.187
4 | 0.889 | 0.00611 | -0.08 | 145.567
4.5 | 0.946 | 0.00622 | -0.08 | 152.122
5 | 1 | 0.0067 | -0.08 | 149.356
5.5 | 1.052 | 0.00724 | -0.081 | 145.318
6 | 1.1 | 0.00783 | -0.081 | 140.484
6.5 | 1.144 | 0.00912 | -0.082 | 125.42
7 | 1.185 | 0.00961 | -0.082 | 123.244
7.5 | 1.22 | 0.01012 | -0.082 | 120.569
8 | 1.249 | 0.01066 | -0.083 | 117.197
8.5 | 1.272 | 0.01135 | -0.083 | 112.102
9 | 1.288 | 0.01208 | -0.083 | 106.605
9.5 | 1.292 | 0.01025 | -0.083 | 126.063
10 | 1.29 | 0.01322 | -0.084 | 97.567
10.5 | 1.28 | 0.01412 | -0.084 | 90.674
11 | 1.263 | 0.015 | -0.084 | 84.159
11.5 | 1.237 | 0.01605 | -0.084 | 77.114
12 | 1.205 | 0.01724 | -0.084 | 69.878
12.5 | 1.167 | 0.01858 | -0.084 | 62.793
13 | 1.127 | 0.01957 | -0.084 | 57.57
13.5 | 1.08 | 0.02145 | -0.083 | 50.342
14 | 1.031 | 0.02344 | -0.083 | 43.977
14.5 | 0.98 | 0.02592 | -0.083 | 37.804

## 100. Re 8M Mach 0.10 (2)
BIGFOIL.COM POLAR EXPORT
e174
EPPLER 174 |  |  |  | Cl Max: | 1.805 | at alpha= | 16 | deg
XFOIL ncrit=9 |  |  |  | L/D Max: | 172.552 | at alpha= | 3 | deg
Re: | 8000000 |  |  | Cd Min: | 0.09014 | at alpha= | 20 | deg
Mach: | 0.1 |  |  | Cl=0 at alpha= | -3.5977 | deg
|  |  |  | @ Cl=0.1, Cd= | 0.0054775
|  |  |  | @ Cl=0.4, Cd= | 0.0047718
|  |  |  | @ Cl=0.6, Cd= | 0.0043885
alpha (deg) | Cl | Cd | Cm | Cl/Cd
-11.5 | -0.8376 | 0.02316 | -0.084 | -36.1658
-11 | -0.8092 | 0.01762 | -0.0838 | -45.9251
-10.5 | -0.7671 | 0.01425 | -0.0833 | -53.8316
-10 | -0.7191 | 0.01194 | -0.0828 | -60.2261
-9.5 | -0.6664 | 0.01074 | -0.0825 | -62.0484
-9 | -0.6112 | 0.01016 | -0.0823 | -60.1575
-8.5 | -0.5553 | 0.00976 | -0.0821 | -56.8955
-8 | -0.4986 | 0.00959 | -0.0821 | -51.9917
-7.5 | -0.4422 | 0.00931 | -0.082 | -47.4973
-7 | -0.3855 | 0.00906 | -0.082 | -42.5497
-6.5 | -0.3287 | 0.00887 | -0.082 | -37.0575
-6 | -0.2719 | 0.00862 | -0.082 | -31.5429
-5.5 | -0.2158 | 0.00797 | -0.082 | -27.0765
-5 | -0.1601 | 0.0069 | -0.082 | -23.2029
-4.5 | -0.1033 | 0.00643 | -0.082 | -16.0653
-4 | -0.0461 | 0.00608 | -0.082 | -7.5822
-3.5 | 0.0112 | 0.00577 | -0.0821 | 1.9411
-3 | 0.0687 | 0.00557 | -0.0822 | 12.3339
-2.5 | 0.1262 | 0.0054 | -0.0823 | 23.3704
-2 | 0.1838 | 0.0053 | -0.0825 | 34.6792
-1.5 | 0.2413 | 0.00519 | -0.0826 | 46.4933
-1 | 0.2986 | 0.00503 | -0.0828 | 59.3638
-0.5 | 0.3558 | 0.00488 | -0.083 | 72.9098
0 | 0.413 | 0.00474 | -0.0832 | 87.1308
0.5 | 0.47 | 0.0046 | -0.0835 | 102.1739
1 | 0.527 | 0.00447 | -0.0837 | 117.8971
1.5 | 0.5838 | 0.0044 | -0.0839 | 132.6818
2 | 0.6403 | 0.00436 | -0.0841 | 146.8578
2.5 | 0.6961 | 0.00428 | -0.0843 | 162.6402
3 | 0.7506 | 0.00435 | -0.0841 | 172.5517
3.5 | 0.8012 | 0.00473 | -0.0833 | 169.3869
4 | 0.8534 | 0.0055 | -0.0828 | 155.1636
4.5 | 0.9067 | 0.00608 | -0.0825 | 149.1283
5 | 0.9589 | 0.00679 | -0.082 | 141.2224
5.5 | 1.0102 | 0.00758 | -0.0813 | 133.2718
6 | 1.0643 | 0.00795 | -0.081 | 133.8742
6.5 | 1.1179 | 0.00835 | -0.0807 | 133.8802
7 | 1.1714 | 0.00873 | -0.0804 | 134.181
7.5 | 1.2242 | 0.00916 | -0.08 | 133.6463
8 | 1.2763 | 0.00964 | -0.0795 | 132.3963
8.5 | 1.3275 | 0.01018 | -0.0788 | 130.4028
9 | 1.3777 | 0.01077 | -0.0781 | 127.9201
9.5 | 1.4258 | 0.01152 | -0.0769 | 123.7674
10 | 1.4728 | 0.0123 | -0.0757 | 119.7398
10.5 | 1.5212 | 0.01287 | -0.0747 | 118.1974
11 | 1.567 | 0.0136 | -0.0734 | 115.2206
11.5 | 1.6122 | 0.01429 | -0.0719 | 112.8202
12 | 1.6541 | 0.01514 | -0.07 | 109.2536
12.5 | 1.6926 | 0.0161 | -0.0676 | 105.1304
13 | 1.7266 | 0.01713 | -0.0645 | 100.7939
13.5 | 1.7469 | 0.01816 | -0.059 | 96.1949
14 | 1.7648 | 0.01955 | -0.0539 | 90.2711
14.5 | 1.7775 | 0.02157 | -0.0491 | 82.4061
15 | 1.7896 | 0.02401 | -0.0452 | 74.5356
15.5 | 1.7983 | 0.02711 | -0.0419 | 66.3335
16 | 1.805 | 0.03077 | -0.0394 | 58.661
16.5 | 1.802 | 0.03573 | -0.0375 | 50.4338
17 | 1.7876 | 0.04239 | -0.0364 | 42.1703
17.5 | 1.7656 | 0.05062 | -0.0366 | 34.8795
18 | 1.7508 | 0.0588 | -0.038 | 29.7755
18.5 | 1.7431 | 0.06663 | -0.0401 | 26.1609
19 | 1.7347 | 0.07503 | -0.0428 | 23.1201
19.5 | 1.7362 | 0.08225 | -0.0455 | 21.1088
20 | 1.7349 | 0.09014 | -0.0487 | 19.2467

## 101. Re 8M Mach 0.25 (1)
BIGFOIL.COM POLAR EXPORT
e174
EPPLER 174 |  |  |  | Cl Max: | 1.267 | at alpha= | 8.5 | deg
JavaFoil+Calcfoil stall+Eppler ext transition |  |  |  | L/D Max: | 151.711 | at alpha= | 4.5 | deg
Re: | 8000000 |  |  | Cd Min: | 0.00536 | at alpha= | 0.5 | deg
Mach: | 0.25 |  |  | Cl=0 at alpha= | -3.6293 | deg
|  |  |  | @ Cl=0.1, Cd= | 0.0060023
|  |  |  | @ Cl=0.4, Cd= | 0.005477
|  |  |  | @ Cl=0.6, Cd= | 0.0053671
alpha (deg) | Cl | Cd | Cm | Cl/Cd
-12 | -0.048 | 0.07488 | -0.039 | -0.636
-11.5 | -0.09 | 0.07242 | -0.038 | -1.248
-11 | -0.143 | 0.06803 | -0.038 | -2.1
-10.5 | -0.18 | 0.06379 | -0.039 | -2.818
-10 | -0.21 | 0.05894 | -0.041 | -3.56
-9.5 | -0.233 | 0.0552 | -0.042 | -4.228
-9 | -0.251 | 0.05024 | -0.044 | -5
-8.5 | -0.262 | 0.0457 | -0.047 | -5.735
-8 | -0.269 | 0.03765 | -0.052 | -7.14
-7.5 | -0.279 | 0.02094 | -0.063 | -13.337
-7 | -0.298 | 0.00716 | -0.075 | -41.543
-6.5 | -0.272 | 0.00699 | -0.075 | -38.897
-6 | -0.238 | 0.00679 | -0.075 | -35.037
-5.5 | -0.197 | 0.00665 | -0.076 | -29.571
-5 | -0.15 | 0.00647 | -0.076 | -23.135
-4.5 | -0.098 | 0.00632 | -0.076 | -15.515
-4 | -0.043 | 0.00619 | -0.077 | -6.922
-3.5 | 0.015 | 0.0061 | -0.077 | 2.425
-3 | 0.074 | 0.00605 | -0.077 | 12.258
-2.5 | 0.134 | 0.00594 | -0.078 | 22.632
-2 | 0.195 | 0.00583 | -0.078 | 33.47
-1.5 | 0.256 | 0.00572 | -0.078 | 44.762
-1 | 0.317 | 0.0056 | -0.079 | 56.509
-0.5 | 0.378 | 0.00551 | -0.079 | 68.499
0 | 0.438 | 0.00542 | -0.079 | 80.777
0.5 | 0.498 | 0.00536 | -0.08 | 92.978
1 | 0.558 | 0.00536 | -0.08 | 104.261
1.5 | 0.617 | 0.00537 | -0.08 | 114.964
2 | 0.677 | 0.00538 | -0.081 | 125.91
2.5 | 0.737 | 0.00548 | -0.081 | 134.337
3 | 0.796 | 0.00567 | -0.081 | 140.364
3.5 | 0.855 | 0.00597 | -0.082 | 143.225
4 | 0.914 | 0.00627 | -0.082 | 145.757
4.5 | 0.972 | 0.0064 | -0.082 | 151.711
5 | 1.027 | 0.00694 | -0.083 | 148.044
5.5 | 1.079 | 0.00757 | -0.083 | 142.497
6 | 1.126 | 0.00828 | -0.083 | 136.021
6.5 | 1.17 | 0.00954 | -0.084 | 122.609
7 | 1.207 | 0.0101 | -0.084 | 119.527
7.5 | 1.237 | 0.01069 | -0.085 | 115.723
8 | 1.259 | 0.01141 | -0.085 | 110.298
8.5 | 1.267 | 0.00974 | -0.085 | 130.126
9 | 1.266 | 0.01281 | -0.085 | 98.842
9.5 | 1.253 | 0.01352 | -0.085 | 92.679
10 | 1.226 | 0.01441 | -0.086 | 85.077
10.5 | 1.186 | 0.01558 | -0.086 | 76.094
11 | 1.132 | 0.01669 | -0.086 | 67.833
11.5 | 1.067 | 0.01797 | -0.085 | 59.383
12 | 0.991 | 0.01956 | -0.085 | 50.65
12.5 | 0.905 | 0.02151 | -0.085 | 42.057
13 | 0.812 | 0.02388 | -0.085 | 33.99
13.5 | 0.714 | 0.02614 | -0.084 | 27.313

## 102. Re 8M Mach 0.25 (2)
BIGFOIL.COM POLAR EXPORT
e174
EPPLER 174 |  |  |  | Cl Max: | 1.6781 | at alpha= | 14 | deg
XFOIL ncrit=9 |  |  |  | L/D Max: | 176.227 | at alpha= | 3 | deg
Re: | 8000000 |  |  | Cd Min: | 0.19708 | at alpha= | 20 | deg
Mach: | 0.25 |  |  | Cl=0 at alpha= | -3.5839 | deg
|  |  |  | @ Cl=0.1, Cd= | 0.0055537
|  |  |  | @ Cl=0.4, Cd= | 0.0048167
|  |  |  | @ Cl=0.6, Cd= | 0.0044332
alpha (deg) | Cl | Cd | Cm | Cl/Cd
-7 | -0.4037 | 0.01106 | -0.087 | -36.5009
-6.5 | -0.346 | 0.00967 | -0.0865 | -35.7808
-6 | -0.2865 | 0.00904 | -0.086 | -31.6925
-5.5 | -0.2265 | 0.00874 | -0.0857 | -25.9153
-5 | -0.1665 | 0.00849 | -0.0855 | -19.6113
-4.5 | -0.1091 | 0.00682 | -0.0852 | -15.9971
-4 | -0.0496 | 0.00633 | -0.085 | -7.8357
-3.5 | 0.01 | 0.00593 | -0.0849 | 1.6863
-3 | 0.0698 | 0.00565 | -0.0848 | 12.354
-2.5 | 0.1294 | 0.00546 | -0.0848 | 23.6996
-2 | 0.1891 | 0.00534 | -0.0849 | 35.412
-1.5 | 0.2487 | 0.00521 | -0.085 | 47.7351
-1 | 0.3081 | 0.00508 | -0.0852 | 60.6496
-0.5 | 0.3672 | 0.0049 | -0.0853 | 74.9388
0 | 0.4263 | 0.00475 | -0.0856 | 89.7474
0.5 | 0.4852 | 0.00461 | -0.0858 | 105.2495
1 | 0.5441 | 0.0045 | -0.086 | 120.9111
1.5 | 0.6027 | 0.00443 | -0.0862 | 136.0497
2 | 0.6612 | 0.00438 | -0.0864 | 150.9589
2.5 | 0.719 | 0.00431 | -0.0865 | 166.8213
3 | 0.7754 | 0.0044 | -0.0863 | 176.2273
3.5 | 0.8276 | 0.0048 | -0.0853 | 172.4167
4 | 0.8814 | 0.00561 | -0.0847 | 157.1123
4.5 | 0.9363 | 0.00624 | -0.0842 | 150.0481
5 | 0.9896 | 0.00706 | -0.0834 | 140.17
5.5 | 1.0436 | 0.00777 | -0.0826 | 134.3115
6 | 1.0999 | 0.00817 | -0.082 | 134.6267
6.5 | 1.1558 | 0.0086 | -0.0815 | 134.3953
7 | 1.2114 | 0.00905 | -0.0808 | 133.8564
7.5 | 1.2662 | 0.00957 | -0.0799 | 132.3093
8 | 1.3201 | 0.01015 | -0.0788 | 130.0591
8.5 | 1.3728 | 0.01081 | -0.0775 | 126.9935
9 | 1.4223 | 0.01173 | -0.0757 | 121.2532
9.5 | 1.4707 | 0.01265 | -0.0737 | 116.2609
10 | 1.5199 | 0.01343 | -0.0717 | 113.172
10.5 | 1.5645 | 0.01446 | -0.0691 | 108.195
11 | 1.6024 | 0.01582 | -0.0654 | 101.2895
11.5 | 1.6294 | 0.01734 | -0.06 | 93.9677
12 | 1.6389 | 0.01912 | -0.0523 | 85.7165
12.5 | 1.6437 | 0.02179 | -0.0458 | 75.4337
13 | 1.6556 | 0.02462 | -0.0413 | 67.2461
13.5 | 1.6636 | 0.02826 | -0.0378 | 58.8677
14 | 1.6781 | 0.0318 | -0.0355 | 52.7704
14.5 | 1.6551 | 0.03931 | -0.0335 | 42.1038
15 | 1.6602 | 0.04464 | -0.0329 | 37.1909
15.5 | 1.6397 | 0.05335 | -0.0337 | 30.7348
16 | 1.6179 | 0.0632 | -0.0361 | 25.5997
16.5 | 1.5576 | 0.07988 | -0.0429 | 19.4992
17 | 1.5265 | 0.09378 | -0.0495 | 16.2775
17.5 | 1.4911 | 0.10953 | -0.058 | 13.6136
18 | 1.456 | 0.1262 | -0.0677 | 11.5372
18.5 | 1.4135 | 0.14536 | -0.0796 | 9.7241
19.5 | 1.3491 | 0.18108 | -0.1029 | 7.4503
20 | 1.3277 | 0.19708 | -0.1137 | 6.7369

## 103. Re 8M Mach 0.50 (1)
BIGFOIL.COM POLAR EXPORT
e174
EPPLER 174 |  |  |  | Cl Max: | 1.317 | at alpha= | 20 | deg
JavaFoil+Calcfoil stall+Eppler ext transition |  |  |  | L/D Max: | 145.105 | at alpha= | 4.5 | deg
Re: | 8000000 |  |  | Cd Min: | 0.00552 | at alpha= | 0.5 | deg
Mach: | 0.5 |  |  | Cl=0 at alpha= | -3.6333 | deg
|  |  |  | @ Cl=0.1, Cd= | 0.0062053
|  |  |  | @ Cl=0.4, Cd= | 0.0056959
|  |  |  | @ Cl=0.6, Cd= | 0.0055649
alpha (deg) | Cl | Cd | Cm | Cl/Cd
-20 | -0.873 | 0.15532 | -0.048 | -5.624
-19.5 | -0.848 | 0.14679 | -0.048 | -5.777
-19 | -0.822 | 0.14142 | -0.048 | -5.812
-18.5 | -0.795 | 0.1352 | -0.047 | -5.882
-18 | -0.768 | 0.13293 | -0.046 | -5.779
-17.5 | -0.74 | 0.12848 | -0.045 | -5.763
-17 | -0.714 | 0.12275 | -0.044 | -5.815
-16.5 | -0.688 | 0.11677 | -0.044 | -5.889
-16 | -0.661 | 0.11339 | -0.044 | -5.833
-15.5 | -0.635 | 0.10962 | -0.044 | -5.794
-15 | -0.609 | 0.11245 | -0.045 | -5.418
-14.5 | -0.583 | 0.1052 | -0.045 | -5.543
-14 | -0.556 | 0.09916 | -0.044 | -5.611
-13.5 | -0.529 | 0.09572 | -0.044 | -5.529
-13 | -0.502 | 0.09248 | -0.042 | -5.425
-12.5 | -0.475 | 0.08912 | -0.041 | -5.33
-12 | -0.449 | 0.08521 | -0.041 | -5.264
-11.5 | -0.422 | 0.08061 | -0.041 | -5.236
-11 | -0.396 | 0.07771 | -0.042 | -5.09
-10.5 | -0.369 | 0.07658 | -0.041 | -4.815
-10 | -0.342 | 0.06978 | -0.041 | -4.902
-9.5 | -0.316 | 0.06335 | -0.042 | -4.981
-9 | -0.289 | 0.05783 | -0.042 | -4.997
-8.5 | -0.263 | 0.05234 | -0.046 | -5.03
-8 | -0.237 | 0.04763 | -0.048 | -4.979
-7.5 | -0.212 | 0.0421 | -0.053 | -5.033
-7 | -0.181 | 0.05476 | -0.038 | -3.305
-6.5 | -0.154 | 0.0458 | -0.038 | -3.367
-6 | -0.128 | 0.04076 | -0.043 | -3.138
-5.5 | -0.103 | 0.03452 | -0.053 | -2.97
-5 | -0.092 | 0.00684 | -0.085 | -13.404
-4.5 | -0.086 | 0.00667 | -0.085 | -12.911
-4 | -0.044 | 0.00656 | -0.086 | -6.729
-3.5 | 0.016 | 0.00638 | -0.086 | 2.499
-3 | 0.081 | 0.00625 | -0.086 | 13.046
-2.5 | 0.149 | 0.00609 | -0.087 | 24.488
-2 | 0.218 | 0.00596 | -0.087 | 36.511
-1.5 | 0.286 | 0.00585 | -0.087 | 48.924
-1 | 0.354 | 0.00575 | -0.088 | 61.503
-0.5 | 0.422 | 0.00567 | -0.088 | 74.411
0 | 0.49 | 0.00562 | -0.089 | 87.177
0.5 | 0.557 | 0.00552 | -0.089 | 100.83
1 | 0.624 | 0.00559 | -0.089 | 111.643
1.5 | 0.689 | 0.00563 | -0.09 | 122.52
2 | 0.756 | 0.00564 | -0.09 | 134.022
2.5 | 0.823 | 0.00586 | -0.09 | 140.267
3 | 0.889 | 0.00619 | -0.091 | 143.643
3.5 | 0.954 | 0.00666 | -0.091 | 143.393
4 | 1.019 | 0.00709 | -0.092 | 143.646
4.5 | 1.083 | 0.00746 | -0.092 | 145.105
5 | 1.141 | 0.00826 | -0.092 | 138.115
5.5 | 1.191 | 0.00922 | -0.093 | 129.127
6 | 1.228 | 0.01109 | -0.093 | 110.769
6.5 | 1.239 | 0.00944 | -0.093 | 131.209
7 | 1.208 | 0.01303 | -0.093 | 92.645
7.5 | 1.009 | 0.01425 | -0.094 | 70.763
8 | 0.761 | 0.0153 | -0.094 | 49.749
8.5 | 0.787 | 0.0173 | -0.093 | 45.496
9 | 0.806 | 0.02057 | -0.092 | 39.198
9.5 | 0.84 | 0.02035 | -0.093 | 41.26
10 | 0.853 | 0.02532 | -0.091 | 33.674
10.5 | 0.762 | 0.07175 | -0.058 | 10.614
11 | 0.781 | 0.08308 | -0.052 | 9.4
11.5 | 0.805 | 0.08305 | -0.05 | 9.698
12 | 0.841 | 0.0834 | -0.06 | 10.086
12.5 | 0.89 | 0.07681 | -0.071 | 11.584
13 | 0.889 | 0.09961 | -0.058 | 8.928
13.5 | 0.916 | 0.09596 | -0.058 | 9.542
14 | 0.964 | 0.08922 | -0.07 | 10.81
14.5 | 0.994 | 0.09398 | -0.072 | 10.575
15 | 1.028 | 0.09432 | -0.074 | 10.899
15.5 | 1.024 | 0.10972 | -0.063 | 9.333
16 | 1.071 | 0.10264 | -0.072 | 10.434
16.5 | 1.132 | 0.08802 | -0.081 | 12.865
17 | 1.165 | 0.08946 | -0.083 | 13.024
17.5 | 1.176 | 0.10396 | -0.08 | 11.308
18 | 1.165 | 0.13595 | -0.071 | 8.571
18.5 | 1.191 | 0.12965 | -0.071 | 9.186
19 | 1.243 | 0.1169 | -0.079 | 10.635
19.5 | 1.286 | 0.11172 | -0.083 | 11.508
20 | 1.317 | 0.11365 | -0.084 | 11.586

## 104. Re 8M Mach 0.50 (2)
BIGFOIL.COM POLAR EXPORT
e174
EPPLER 174 |  |  |  | Cl Max: | 1.4552 | at alpha= | 8 | deg
XFOIL ncrit=9 |  |  |  | L/D Max: | 191.706 | at alpha= | 3 | deg
Re: | 8000000 |  |  | Cd Min: | 0.26741 | at alpha= | -20 | deg
Mach: | 0.5 |  |  | Cl=0 at alpha= | -3.5347 | deg
|  |  |  | @ Cl=0.1, Cd= | 0.00635
|  |  |  | @ Cl=0.4, Cd= | 0.0051035
|  |  |  | @ Cl=0.6, Cd= | 0.0046811
alpha (deg) | Cl | Cd | Cm | Cl/Cd
-20 | -0.7223 | 0.26741 | 0.0518 | -2.7011
-19.5 | -0.7009 | 0.25919 | 0.0467 | -2.7042
-19 | -0.6782 | 0.25158 | 0.0418 | -2.6958
-18.5 | -0.6558 | 0.24393 | 0.037 | -2.6885
-18 | -0.633 | 0.23628 | 0.0324 | -2.679
-17.5 | -0.6106 | 0.22844 | 0.0279 | -2.6729
-17 | -0.5888 | 0.22011 | 0.0235 | -2.675
-16.5 | -0.5675 | 0.21197 | 0.0194 | -2.6773
-16 | -0.5465 | 0.20421 | 0.0153 | -2.6762
-15.5 | -0.5264 | 0.19649 | 0.0116 | -2.679
-15 | -0.5074 | 0.18886 | 0.0081 | -2.6866
-14.5 | -0.4891 | 0.18164 | 0.005 | -2.6927
-14 | -0.472 | 0.17427 | 0.0021 | -2.7084
-13.5 | -0.4549 | 0.16687 | -0.0008 | -2.7261
-13 | -0.4389 | 0.15941 | -0.0036 | -2.7533
-12 | -0.3634 | 0.13784 | -0.0258 | -2.6364
-11.5 | -0.3462 | 0.13096 | -0.0292 | -2.6436
-10.5 | -0.3068 | 0.11731 | -0.0362 | -2.6153
-10 | -0.2897 | 0.11008 | -0.0398 | -2.6317
-9.5 | -0.2722 | 0.10328 | -0.0433 | -2.6356
-9 | -0.2554 | 0.09644 | -0.0467 | -2.6483
-8.5 | -0.2396 | 0.08976 | -0.05 | -2.6693
-8 | -0.2267 | 0.08277 | -0.0534 | -2.7389
-7.5 | -0.2132 | 0.0763 | -0.0565 | -2.7942
-7 | -0.2028 | 0.0698 | -0.0596 | -2.9054
-6.5 | -0.2049 | 0.06296 | -0.0622 | -3.2544
-6 | -0.2011 | 0.05607 | -0.0676 | -3.5866
-5.5 | -0.1811 | 0.04642 | -0.079 | -3.9013
-5 | -0.1487 | 0.03496 | -0.0904 | -4.2534
-4.5 | -0.1085 | 0.02225 | -0.0975 | -4.8764
-4 | -0.0604 | 0.01161 | -0.099 | -5.2024
-3.5 | 0.0045 | 0.00792 | -0.0981 | 0.56818
-3 | 0.0737 | 0.00663 | -0.0971 | 11.1161
-2.5 | 0.1432 | 0.00589 | -0.0963 | 24.3124
-2 | 0.2127 | 0.00552 | -0.0959 | 38.5326
-1.5 | 0.2817 | 0.00535 | -0.0957 | 52.6542
-1 | 0.3502 | 0.00525 | -0.0956 | 66.7048
-0.5 | 0.4182 | 0.00505 | -0.0957 | 82.8119
0 | 0.486 | 0.00488 | -0.0958 | 99.5902
0.5 | 0.5535 | 0.00475 | -0.096 | 116.5263
1 | 0.621 | 0.00465 | -0.0962 | 133.5484
1.5 | 0.6886 | 0.00457 | -0.0963 | 150.6783
2 | 0.7561 | 0.00453 | -0.0964 | 166.9095
2.5 | 0.823 | 0.00447 | -0.0963 | 184.1163
3 | 0.8876 | 0.00463 | -0.0957 | 191.7063
3.5 | 0.9465 | 0.00517 | -0.0939 | 183.0754
4 | 1.0066 | 0.00619 | -0.0923 | 162.6171
4.5 | 1.0677 | 0.00711 | -0.0906 | 150.1688
5 | 1.1263 | 0.00822 | -0.0882 | 137.0195
5.5 | 1.1922 | 0.00873 | -0.0865 | 136.5636
6 | 1.257 | 0.00936 | -0.0842 | 134.2949
6.5 | 1.3203 | 0.01011 | -0.0813 | 130.5935
7 | 1.3791 | 0.01114 | -0.0774 | 123.7971
7.5 | 1.4285 | 0.01261 | -0.0718 | 113.2831
8 | 1.4552 | 0.01464 | -0.0629 | 99.3989
8.5 | 1.4508 | 0.01753 | -0.0513 | 82.761
9 | 1.4414 | 0.02225 | -0.0432 | 64.782
9.5 | 1.4267 | 0.02866 | -0.0377 | 49.7802
10 | 1.4054 | 0.03654 | -0.0346 | 38.462
10.5 | 1.3765 | 0.046 | -0.0342 | 29.9239
11 | 1.3439 | 0.05708 | -0.0366 | 23.5441
11.5 | 1.3102 | 0.06984 | -0.0419 | 18.76
12 | 1.2761 | 0.0843 | -0.0497 | 15.1376
12.5 | 1.2434 | 0.10016 | -0.0594 | 12.4141
13 | 1.2148 | 0.11691 | -0.0702 | 10.3909

## 105. Re 10M Mach 0.00 (1)
BIGFOIL.COM POLAR EXPORT
e174
EPPLER 174 |  |  |  | Cl Max: | 1.3 | at alpha= | 9.5 | deg
JavaFoil+Calcfoil stall+Eppler ext transition |  |  |  | L/D Max: | 147.214 | at alpha= | 5.5 | deg
Re: | 10000000 |  |  | Cd Min: | 0.00533 | at alpha= | 1 | deg
Mach: | 0 |  |  | Cl=0 at alpha= | -3.625 | deg
|  |  |  | @ Cl=0.1, Cd= | 0.005801
|  |  |  | @ Cl=0.4, Cd= | 0.0053707
|  |  |  | @ Cl=0.6, Cd= | 0.0053541
alpha (deg) | Cl | Cd | Cm | Cl/Cd
-13.5 | -0.303 | 0.08491 | -0.038 | -3.572
-13 | -0.314 | 0.08021 | -0.039 | -3.91
-12.5 | -0.323 | 0.0756 | -0.039 | -4.274
-12 | -0.333 | 0.06811 | -0.042 | -4.89
-11.5 | -0.34 | 0.06412 | -0.043 | -5.301
-11 | -0.344 | 0.06137 | -0.043 | -5.609
-10.5 | -0.346 | 0.05793 | -0.043 | -5.981
-10 | -0.347 | 0.05311 | -0.045 | -6.536
-9.5 | -0.347 | 0.04577 | -0.049 | -7.586
-9 | -0.372 | 0.01802 | -0.064 | -20.668
-8.5 | -0.376 | 0.01078 | -0.068 | -34.852
-8 | -0.374 | 0.00713 | -0.072 | -52.474
-7.5 | -0.349 | 0.00698 | -0.072 | -49.982
-7 | -0.318 | 0.00679 | -0.073 | -46.899
-6.5 | -0.283 | 0.00666 | -0.073 | -42.445
-6 | -0.242 | 0.00654 | -0.073 | -37.018
-5.5 | -0.197 | 0.00631 | -0.073 | -31.202
-5 | -0.148 | 0.0062 | -0.074 | -23.908
-4.5 | -0.096 | 0.00609 | -0.074 | -15.815
-4 | -0.042 | 0.00601 | -0.074 | -6.972
-3.5 | 0.014 | 0.00594 | -0.075 | 2.426
-3 | 0.072 | 0.00583 | -0.075 | 12.334
-2.5 | 0.13 | 0.00577 | -0.075 | 22.588
-2 | 0.189 | 0.00569 | -0.075 | 33.222
-1.5 | 0.248 | 0.0056 | -0.076 | 44.321
-1 | 0.307 | 0.00547 | -0.076 | 56.101
-0.5 | 0.366 | 0.0054 | -0.076 | 67.629
0 | 0.424 | 0.00535 | -0.077 | 79.31
0.5 | 0.482 | 0.00534 | -0.077 | 90.324
1 | 0.541 | 0.00533 | -0.077 | 101.403
1.5 | 0.598 | 0.00535 | -0.078 | 111.705
2 | 0.656 | 0.00547 | -0.078 | 119.928
2.5 | 0.713 | 0.00563 | -0.078 | 126.596
3 | 0.771 | 0.00589 | -0.079 | 130.806
3.5 | 0.828 | 0.00613 | -0.079 | 135.062
4 | 0.885 | 0.00643 | -0.079 | 137.663
4.5 | 0.941 | 0.00672 | -0.08 | 140.103
5 | 0.995 | 0.00697 | -0.08 | 142.824
5.5 | 1.047 | 0.00711 | -0.08 | 147.214
6 | 1.095 | 0.00768 | -0.081 | 142.618
6.5 | 1.14 | 0.00871 | -0.081 | 130.812
7 | 1.18 | 0.00917 | -0.082 | 128.752
7.5 | 1.216 | 0.00963 | -0.082 | 126.224
8 | 1.247 | 0.01015 | -0.082 | 122.83
8.5 | 1.271 | 0.01074 | -0.083 | 118.35
9 | 1.289 | 0.01139 | -0.083 | 113.162
9.5 | 1.3 | 0.01207 | -0.083 | 107.668
10 | 1.299 | 0.01017 | -0.083 | 127.74
10.5 | 1.293 | 0.01322 | -0.084 | 97.872
11 | 1.28 | 0.01409 | -0.084 | 90.875
11.5 | 1.26 | 0.01501 | -0.084 | 83.982
12 | 1.234 | 0.01606 | -0.084 | 76.812
12.5 | 1.201 | 0.0172 | -0.084 | 69.854
13 | 1.166 | 0.0181 | -0.084 | 64.426
13.5 | 1.125 | 0.0197 | -0.084 | 57.13
14 | 1.082 | 0.02139 | -0.083 | 50.585
14.5 | 1.036 | 0.0235 | -0.083 | 44.108

## 106. Re 10M Mach 0.00 (2)
BIGFOIL.COM POLAR EXPORT
e174
EPPLER 174 |  |  |  | Cl Max: | 1.8609 | at alpha= | 19.5 | deg
XFOIL ncrit=9 |  |  |  | L/D Max: | 156.989 | at alpha= | 3 | deg
Re: | 10000000 |  |  | Cd Min: | 0.06626 | at alpha= | 20 | deg
Mach: | 0 |  |  | Cl=0 at alpha= | -3.6 | deg
|  |  |  | @ Cl=0.1, Cd= | 0.0052764
|  |  |  | @ Cl=0.4, Cd= | 0.0046747
|  |  |  | @ Cl=0.6, Cd= | 0.00442
alpha (deg) | Cl | Cd | Cm | Cl/Cd
-12 | -0.8667 | 0.02571 | -0.082 | -33.7106
-11.5 | -0.8448 | 0.0195 | -0.0821 | -43.3231
-11 | -0.8061 | 0.0159 | -0.0818 | -50.6981
-10.5 | -0.7619 | 0.01309 | -0.0815 | -58.2047
-10 | -0.7145 | 0.01071 | -0.0811 | -66.7134
-9.5 | -0.6627 | 0.00936 | -0.0809 | -70.8013
-9 | -0.6072 | 0.00911 | -0.0809 | -66.652
-8.5 | -0.5517 | 0.00883 | -0.0809 | -62.4802
-8 | -0.4956 | 0.0087 | -0.0809 | -56.9655
-7.5 | -0.4395 | 0.00847 | -0.081 | -51.889
-7 | -0.3833 | 0.00828 | -0.0811 | -46.2923
-6.5 | -0.3269 | 0.00811 | -0.0812 | -40.3083
-6 | -0.2706 | 0.00789 | -0.0813 | -34.2966
-5.5 | -0.2138 | 0.00779 | -0.0814 | -27.4454
-5 | -0.1586 | 0.00679 | -0.0814 | -23.3579
-4.5 | -0.1023 | 0.00622 | -0.0814 | -16.4469
-4 | -0.0456 | 0.00585 | -0.0815 | -7.7949
-3.5 | 0.0114 | 0.00557 | -0.0816 | 2.0467
-3 | 0.0685 | 0.00537 | -0.0818 | 12.7561
-2.5 | 0.1257 | 0.0052 | -0.0819 | 24.1731
-2 | 0.1829 | 0.00513 | -0.0821 | 35.653
-1.5 | 0.24 | 0.00504 | -0.0823 | 47.619
-1 | 0.297 | 0.00491 | -0.0824 | 60.4888
-0.5 | 0.354 | 0.00478 | -0.0826 | 74.0586
0 | 0.4108 | 0.00465 | -0.0829 | 88.3441
0.5 | 0.4676 | 0.00453 | -0.0831 | 103.223
1 | 0.5242 | 0.00447 | -0.0833 | 117.2707
1.5 | 0.5806 | 0.00442 | -0.0835 | 131.3575
2 | 0.6368 | 0.00442 | -0.0837 | 144.0724
2.5 | 0.6924 | 0.00442 | -0.0839 | 156.6516
3 | 0.7457 | 0.00475 | -0.0837 | 156.9895
3.5 | 0.7979 | 0.00515 | -0.0834 | 154.932
4 | 0.8488 | 0.00543 | -0.0826 | 156.3168
4.5 | 0.9021 | 0.00597 | -0.0823 | 151.1055
5 | 0.9542 | 0.00663 | -0.0819 | 143.9216
5.5 | 1.0063 | 0.00727 | -0.0814 | 138.4182
6 | 1.0602 | 0.00762 | -0.0812 | 139.1339
6.5 | 1.1138 | 0.00797 | -0.081 | 139.7491
7 | 1.1672 | 0.00832 | -0.0808 | 140.2885
7.5 | 1.2198 | 0.00874 | -0.0805 | 139.5652
8 | 1.2717 | 0.00919 | -0.0801 | 138.3787
8.5 | 1.3228 | 0.00969 | -0.0796 | 136.5119
9 | 1.3728 | 0.01028 | -0.0789 | 133.5409
9.5 | 1.4208 | 0.011 | -0.0779 | 129.1636
10 | 1.4707 | 0.01146 | -0.0774 | 128.3333
10.5 | 1.5195 | 0.01197 | -0.0766 | 126.9424
11 | 1.5666 | 0.01258 | -0.0757 | 124.531
11.5 | 1.6132 | 0.01316 | -0.0747 | 122.5836
12 | 1.6577 | 0.01385 | -0.0734 | 119.6895
12.5 | 1.6997 | 0.01463 | -0.0717 | 116.1791
13 | 1.7387 | 0.01551 | -0.0696 | 112.1019
13.5 | 1.7729 | 0.01654 | -0.0668 | 107.1886
14 | 1.7932 | 0.01763 | -0.0614 | 101.713
14.5 | 1.8051 | 0.01915 | -0.0554 | 94.2611
15 | 1.8158 | 0.02116 | -0.0504 | 85.8129
15.5 | 1.8231 | 0.0238 | -0.0461 | 76.6008
16 | 1.8283 | 0.02705 | -0.0427 | 67.5896
16.5 | 1.8285 | 0.03118 | -0.0399 | 58.6434
17 | 1.8355 | 0.03508 | -0.0384 | 52.3233
17.5 | 1.8587 | 0.03756 | -0.0377 | 49.4862
18 | 1.8576 | 0.04276 | -0.0371 | 43.4425
18.5 | 1.8589 | 0.04807 | -0.037 | 38.6707
19 | 1.8589 | 0.05389 | -0.0376 | 34.4943
19.5 | 1.8609 | 0.05978 | -0.0387 | 31.1291
20 | 1.8608 | 0.06626 | -0.0404 | 28.0833

## 107. Re 10M Mach 0.10 (1)
BIGFOIL.COM POLAR EXPORT
e174
EPPLER 174 |  |  |  | Cl Max: | 1.293 | at alpha= | 9.5 | deg
JavaFoil+Calcfoil stall+Eppler ext transition |  |  |  | L/D Max: | 146.362 | at alpha= | 5.5 | deg
Re: | 10000000 |  |  | Cd Min: | 0.00534 | at alpha= | 0.5 | deg
Mach: | 0.1 |  |  | Cl=0 at alpha= | -3.625 | deg
|  |  |  | @ Cl=0.1, Cd= | 0.005812
|  |  |  | @ Cl=0.4, Cd= | 0.0053788
|  |  |  | @ Cl=0.6, Cd= | 0.0053598
alpha (deg) | Cl | Cd | Cm | Cl/Cd
-13 | -0.284 | 0.08106 | -0.038 | -3.507
-12.5 | -0.296 | 0.07627 | -0.039 | -3.884
-12 | -0.307 | 0.07187 | -0.04 | -4.273
-11.5 | -0.318 | 0.06516 | -0.042 | -4.879
-11 | -0.325 | 0.06234 | -0.042 | -5.214
-10.5 | -0.33 | 0.05883 | -0.042 | -5.609
-10 | -0.333 | 0.0546 | -0.044 | -6.093
-9.5 | -0.335 | 0.04776 | -0.048 | -7.007
-9 | -0.342 | 0.03281 | -0.056 | -10.425
-8.5 | -0.334 | 0.02924 | -0.057 | -11.427
-8 | -0.369 | 0.00716 | -0.072 | -51.498
-7.5 | -0.346 | 0.00699 | -0.073 | -49.41
-7 | -0.316 | 0.00683 | -0.073 | -46.319
-6.5 | -0.282 | 0.0067 | -0.073 | -42.066
-6 | -0.242 | 0.00654 | -0.073 | -36.948
-5.5 | -0.197 | 0.00636 | -0.074 | -30.987
-5 | -0.149 | 0.00622 | -0.074 | -23.88
-4.5 | -0.097 | 0.00611 | -0.074 | -15.822
-4 | -0.042 | 0.00602 | -0.075 | -6.982
-3.5 | 0.014 | 0.00591 | -0.075 | 2.449
-3 | 0.072 | 0.00585 | -0.075 | 12.368
-2.5 | 0.131 | 0.00577 | -0.076 | 22.681
-2 | 0.19 | 0.00568 | -0.076 | 33.457
-1.5 | 0.249 | 0.0056 | -0.076 | 44.524
-1 | 0.308 | 0.00548 | -0.076 | 56.213
-0.5 | 0.367 | 0.00539 | -0.077 | 68.097
0 | 0.426 | 0.00537 | -0.077 | 79.42
0.5 | 0.485 | 0.00534 | -0.077 | 90.784
1 | 0.543 | 0.00535 | -0.078 | 101.586
1.5 | 0.601 | 0.00536 | -0.078 | 112.072
2 | 0.659 | 0.0055 | -0.078 | 119.87
2.5 | 0.717 | 0.00565 | -0.079 | 126.907
3 | 0.775 | 0.0059 | -0.079 | 131.343
3.5 | 0.832 | 0.00617 | -0.079 | 134.809
4 | 0.889 | 0.00644 | -0.08 | 138.207
4.5 | 0.946 | 0.00675 | -0.08 | 140.178
5 | 1 | 0.00701 | -0.081 | 142.797
5.5 | 1.052 | 0.00718 | -0.081 | 146.362
6 | 1.1 | 0.00772 | -0.081 | 142.507
6.5 | 1.144 | 0.00879 | -0.082 | 130.198
7 | 1.185 | 0.00926 | -0.082 | 127.99
7.5 | 1.22 | 0.00974 | -0.082 | 125.298
8 | 1.249 | 0.01024 | -0.083 | 122.041
8.5 | 1.272 | 0.01089 | -0.083 | 116.804
9 | 1.288 | 0.01152 | -0.083 | 111.791
9.5 | 1.293 | 0.00981 | -0.084 | 131.793
10 | 1.292 | 0.01031 | -0.084 | 125.282
10.5 | 1.282 | 0.01353 | -0.084 | 94.788
11 | 1.266 | 0.01435 | -0.084 | 88.211
11.5 | 1.241 | 0.01531 | -0.084 | 81.045
12 | 1.209 | 0.01639 | -0.084 | 73.742
12.5 | 1.171 | 0.0176 | -0.084 | 66.528
13 | 1.131 | 0.0185 | -0.084 | 61.105
13.5 | 1.084 | 0.02029 | -0.084 | 53.416
14 | 1.035 | 0.02211 | -0.084 | 46.793
14.5 | 0.984 | 0.02441 | -0.083 | 40.302

## 108. Re 10M Mach 0.10 (2)
BIGFOIL.COM POLAR EXPORT
e174
EPPLER 174 |  |  |  | Cl Max: | 1.8391 | at alpha= | 17.5 | deg
XFOIL ncrit=9 |  |  |  | L/D Max: | 157.605 | at alpha= | 3 | deg
Re: | 10000000 |  |  | Cd Min: | 0.19218 | at alpha= | -16 | deg
Mach: | 0.1 |  |  | Cl=0 at alpha= | -3.5976 | deg
|  |  |  | @ Cl=0.1, Cd= | 0.0052822
|  |  |  | @ Cl=0.4, Cd= | 0.0046877
|  |  |  | @ Cl=0.6, Cd= | 0.0044228
alpha (deg) | Cl | Cd | Cm | Cl/Cd
-16 | -0.5365 | 0.19218 | 0.017 | -2.7917
-15.5 | -0.5227 | 0.18538 | 0.0142 | -2.8196
-15 | -0.5093 | 0.17839 | 0.0114 | -2.855
-13.5 | -0.4737 | 0.15679 | 0.0031 | -3.0212
-11.5 | -0.7218 | 0.05139 | -0.0702 | -14.0455
-11 | -0.7945 | 0.02132 | -0.0834 | -37.2655
-10.5 | -0.7614 | 0.01597 | -0.0833 | -47.6769
-10 | -0.7181 | 0.01242 | -0.0829 | -57.818
-9.5 | -0.6685 | 0.0102 | -0.0824 | -65.5392
-9 | -0.6142 | 0.00921 | -0.0821 | -66.6884
-8.5 | -0.5578 | 0.00892 | -0.082 | -62.5336
-8 | -0.5009 | 0.00877 | -0.082 | -57.1152
-7.5 | -0.4441 | 0.00852 | -0.0819 | -52.1244
-7 | -0.3872 | 0.00831 | -0.0819 | -46.5945
-6.5 | -0.3302 | 0.00814 | -0.0819 | -40.5651
-6 | -0.2732 | 0.00791 | -0.082 | -34.5386
-5.5 | -0.2159 | 0.00778 | -0.0821 | -27.7506
-5 | -0.1599 | 0.00697 | -0.082 | -22.9412
-4.5 | -0.1034 | 0.00628 | -0.082 | -16.465
-4 | -0.0462 | 0.00588 | -0.0821 | -7.8571
-3.5 | 0.0112 | 0.00559 | -0.0821 | 2.0036
-3 | 0.0687 | 0.00538 | -0.0822 | 12.7695
-2.5 | 0.1263 | 0.0052 | -0.0824 | 24.2885
-2 | 0.1839 | 0.00513 | -0.0826 | 35.848
-1.5 | 0.2414 | 0.00504 | -0.0827 | 47.8968
-0.5 | 0.356 | 0.00478 | -0.0831 | 74.477
0 | 0.4132 | 0.00466 | -0.0833 | 88.6695
0.5 | 0.4703 | 0.00453 | -0.0835 | 103.819
1 | 0.5273 | 0.00448 | -0.0837 | 117.7009
1.5 | 0.584 | 0.00442 | -0.084 | 132.1267
2 | 0.6406 | 0.00443 | -0.0841 | 144.605
2.5 | 0.6965 | 0.00443 | -0.0843 | 157.2235
3 | 0.7502 | 0.00476 | -0.0841 | 157.605
3.5 | 0.8027 | 0.00516 | -0.0838 | 155.562
4 | 0.8538 | 0.00545 | -0.0829 | 156.6606
4.5 | 0.9074 | 0.006 | -0.0826 | 151.2333
5 | 0.9599 | 0.00667 | -0.0822 | 143.913
5.5 | 1.0124 | 0.0073 | -0.0816 | 138.6849
6 | 1.0667 | 0.00766 | -0.0814 | 139.2559
6.5 | 1.1208 | 0.00801 | -0.0812 | 139.9251
7 | 1.1745 | 0.00837 | -0.0809 | 140.3226
7.5 | 1.2275 | 0.0088 | -0.0805 | 139.4886
8 | 1.2798 | 0.00926 | -0.08 | 138.2073
8.5 | 1.3313 | 0.00979 | -0.0794 | 135.9857
9 | 1.3813 | 0.01042 | -0.0786 | 132.5624
9.5 | 1.4301 | 0.01112 | -0.0776 | 128.6061
10 | 1.4804 | 0.01159 | -0.0769 | 127.7308
10.5 | 1.5296 | 0.01212 | -0.076 | 126.2046
11 | 1.5767 | 0.01278 | -0.0749 | 123.3725
11.5 | 1.6232 | 0.01341 | -0.0736 | 121.044
12 | 1.6671 | 0.01417 | -0.072 | 117.65
12.5 | 1.7081 | 0.01505 | -0.0699 | 113.495
13 | 1.7454 | 0.01602 | -0.0673 | 108.9513
13.5 | 1.7731 | 0.01715 | -0.0631 | 103.3878
14 | 1.7873 | 0.01844 | -0.0568 | 96.9252
14.5 | 1.7976 | 0.02036 | -0.0511 | 88.2908
15 | 1.8044 | 0.02295 | -0.0462 | 78.6231
15.5 | 1.804 | 0.02659 | -0.042 | 67.8451
16 | 1.8042 | 0.03074 | -0.0391 | 58.6923
16.5 | 1.8151 | 0.03433 | -0.0376 | 52.8721
17 | 1.8192 | 0.03888 | -0.0364 | 46.7901
17.5 | 1.8391 | 0.04197 | -0.0359 | 43.8194
18 | 1.8324 | 0.04829 | -0.0359 | 37.9457
18.5 | 1.8329 | 0.05422 | -0.0365 | 33.8049
19 | 1.8293 | 0.06105 | -0.0379 | 29.964
19.5 | 1.8287 | 0.06787 | -0.0397 | 26.9442
20 | 1.8245 | 0.0755 | -0.0422 | 24.1656

## 109. Re 10M Mach 0.25 (1)
BIGFOIL.COM POLAR EXPORT
e174
EPPLER 174 |  |  |  | Cl Max: | 1.271 | at alpha= | 8.5 | deg
JavaFoil+Calcfoil stall+Eppler ext transition |  |  |  | L/D Max: | 144.832 | at alpha= | 5.5 | deg
Re: | 10000000 |  |  | Cd Min: | 0.00538 | at alpha= | 0 | deg
Mach: | 0.25 |  |  | Cl=0 at alpha= | -3.6293 | deg
|  |  |  | @ Cl=0.1, Cd= | 0.0058597
|  |  |  | @ Cl=0.4, Cd= | 0.005418
|  |  |  | @ Cl=0.6, Cd= | 0.0053971
alpha (deg) | Cl | Cd | Cm | Cl/Cd
-12.5 | -0.05 | 0.08147 | -0.037 | -0.618
-12 | -0.048 | 0.07399 | -0.04 | -0.645
-11.5 | -0.09 | 0.07131 | -0.039 | -1.269
-11 | -0.143 | 0.06657 | -0.04 | -2.151
-10.5 | -0.18 | 0.06289 | -0.04 | -2.861
-10 | -0.21 | 0.0581 | -0.042 | -3.615
-9.5 | -0.234 | 0.05371 | -0.044 | -4.359
-9 | -0.252 | 0.04876 | -0.046 | -5.169
-8.5 | -0.264 | 0.04248 | -0.05 | -6.226
-8 | -0.288 | 0.01989 | -0.064 | -14.495
-7.5 | -0.314 | 0.00692 | -0.075 | -45.389
-7 | -0.298 | 0.00699 | -0.075 | -42.581
-6.5 | -0.272 | 0.0068 | -0.075 | -39.99
-6 | -0.238 | 0.00666 | -0.075 | -35.675
-5.5 | -0.197 | 0.00649 | -0.076 | -30.287
-5 | -0.15 | 0.00628 | -0.076 | -23.84
-4.5 | -0.098 | 0.00617 | -0.076 | -15.893
-4 | -0.043 | 0.00605 | -0.077 | -7.081
-3.5 | 0.015 | 0.00595 | -0.077 | 2.486
-3 | 0.074 | 0.00589 | -0.077 | 12.583
-2.5 | 0.134 | 0.00582 | -0.078 | 23.095
-2 | 0.195 | 0.00571 | -0.078 | 34.156
-1.5 | 0.256 | 0.00564 | -0.078 | 45.386
-1 | 0.317 | 0.00552 | -0.079 | 57.313
-0.5 | 0.378 | 0.00544 | -0.079 | 69.442
0 | 0.438 | 0.00538 | -0.079 | 81.325
0.5 | 0.498 | 0.00538 | -0.08 | 92.532
1 | 0.558 | 0.00539 | -0.08 | 103.528
1.5 | 0.617 | 0.0054 | -0.08 | 114.222
2 | 0.677 | 0.00556 | -0.081 | 121.836
2.5 | 0.737 | 0.00574 | -0.081 | 128.226
3 | 0.796 | 0.00601 | -0.081 | 132.389
3.5 | 0.855 | 0.00628 | -0.082 | 136.159
4 | 0.914 | 0.00659 | -0.082 | 138.725
4.5 | 0.972 | 0.00691 | -0.082 | 140.651
5 | 1.027 | 0.00718 | -0.083 | 143.07
5.5 | 1.079 | 0.00745 | -0.083 | 144.832
6 | 1.126 | 0.00803 | -0.083 | 140.347
6.5 | 1.17 | 0.00915 | -0.084 | 127.826
7 | 1.207 | 0.00971 | -0.084 | 124.242
7.5 | 1.237 | 0.01026 | -0.085 | 120.537
8 | 1.259 | 0.01095 | -0.085 | 114.97
8.5 | 1.271 | 0.01164 | -0.085 | 109.169
9 | 1.268 | 0.00993 | -0.085 | 127.646
9.5 | 1.255 | 0.01296 | -0.086 | 96.782
10 | 1.228 | 0.0138 | -0.086 | 89.005
10.5 | 1.188 | 0.01489 | -0.086 | 79.786
11 | 1.136 | 0.0159 | -0.086 | 71.433
11.5 | 1.07 | 0.01706 | -0.086 | 62.756
12 | 0.994 | 0.01857 | -0.086 | 53.529
12.5 | 0.908 | 0.02037 | -0.085 | 44.588
13 | 0.815 | 0.02243 | -0.085 | 36.339
13.5 | 0.717 | 0.02451 | -0.085 | 29.257

## 110. Re 10M Mach 0.25 (2)
BIGFOIL.COM POLAR EXPORT
e174
EPPLER 174 |  |  |  | Cl Max: | 1.7204 | at alpha= | 14 | deg
XFOIL ncrit=9 |  |  |  | L/D Max: | 161.663 | at alpha= | 2.5 | deg
Re: | 10000000 |  |  | Cd Min: | 0.14547 | at alpha= | 19 | deg
Mach: | 0.25 |  |  | Cl=0 at alpha= | -3.5838 | deg
|  |  |  | @ Cl=0.1, Cd= | 0.005354
|  |  |  | @ Cl=0.4, Cd= | 0.004724
|  |  |  | @ Cl=0.6, Cd= | 0.0044432
alpha (deg) | Cl | Cd | Cm | Cl/Cd
-8 | -0.5162 | 0.01456 | -0.0882 | -35.4533
-7.5 | -0.4665 | 0.01058 | -0.0876 | -44.0926
-7 | -0.4082 | 0.0093 | -0.0869 | -43.8925
-6.5 | -0.3482 | 0.0087 | -0.0864 | -40.023
-6 | -0.2881 | 0.00826 | -0.086 | -34.8789
-5.5 | -0.2277 | 0.00802 | -0.0857 | -28.3915
-5 | -0.1676 | 0.00776 | -0.0855 | -21.5979
-4.5 | -0.109 | 0.00678 | -0.0852 | -16.0767
-4 | -0.0497 | 0.0061 | -0.085 | -8.1475
-3.5 | 0.01 | 0.0057 | -0.0849 | 1.7544
-3 | 0.0698 | 0.00545 | -0.0849 | 12.8073
-2.5 | 0.1296 | 0.00526 | -0.0849 | 24.6388
-2 | 0.1893 | 0.00514 | -0.085 | 36.8288
-1.5 | 0.2489 | 0.00506 | -0.0851 | 49.1897
-1 | 0.3083 | 0.00498 | -0.0852 | 61.9076
-0.5 | 0.3675 | 0.00479 | -0.0854 | 76.7223
0 | 0.4266 | 0.00467 | -0.0856 | 91.349
0.5 | 0.4855 | 0.00455 | -0.0859 | 106.7033
1 | 0.5445 | 0.0045 | -0.0861 | 121
1.5 | 0.6031 | 0.00444 | -0.0863 | 135.8333
2 | 0.6616 | 0.00444 | -0.0864 | 149.009
2.5 | 0.7194 | 0.00445 | -0.0866 | 161.6629
3.5 | 0.829 | 0.00521 | -0.0858 | 159.1171
4 | 0.8817 | 0.00556 | -0.0848 | 158.5791
4.5 | 0.937 | 0.00616 | -0.0843 | 152.1104
5 | 0.9911 | 0.0069 | -0.0836 | 143.6377
5.5 | 1.0461 | 0.00749 | -0.0829 | 139.6662
6 | 1.1025 | 0.00788 | -0.0825 | 139.9112
6.5 | 1.1591 | 0.00825 | -0.082 | 140.497
7 | 1.215 | 0.00867 | -0.0813 | 140.1384
7.5 | 1.2702 | 0.00917 | -0.0805 | 138.5169
8 | 1.3245 | 0.00972 | -0.0795 | 136.2654
8.5 | 1.3773 | 0.01041 | -0.0782 | 132.3055
9 | 1.4277 | 0.01126 | -0.0765 | 126.794
9.5 | 1.4802 | 0.01186 | -0.0751 | 124.8061
10 | 1.5312 | 0.01254 | -0.0734 | 122.1053
10.5 | 1.5788 | 0.01343 | -0.0711 | 117.5577
11 | 1.6216 | 0.01456 | -0.0681 | 111.3736
11.5 | 1.6593 | 0.01585 | -0.0643 | 104.6877
12 | 1.6828 | 0.01727 | -0.0582 | 97.4406
12.5 | 1.6922 | 0.01912 | -0.0507 | 88.5042
13 | 1.7073 | 0.02123 | -0.0452 | 80.4192
13.5 | 1.7174 | 0.02414 | -0.0406 | 71.1433
14 | 1.7204 | 0.02815 | -0.0367 | 61.1155
14.5 | 1.7082 | 0.0341 | -0.0338 | 50.0938
15 | 1.6722 | 0.04322 | -0.0325 | 38.6904
15.5 | 1.6675 | 0.04994 | -0.0327 | 33.3901
16 | 1.6436 | 0.0597 | -0.0346 | 27.531
16.5 | 1.6296 | 0.0691 | -0.0375 | 23.5832
17 | 1.6019 | 0.08136 | -0.0425 | 19.689
17.5 | 1.571 | 0.09517 | -0.0491 | 16.5073
18 | 1.5365 | 0.11062 | -0.0575 | 13.8899
18.5 | 1.4964 | 0.12805 | -0.0678 | 11.6861
19 | 1.4603 | 0.14547 | -0.0786 | 10.0385

## 111. Re 10M Mach 0.50 (1)
BIGFOIL.COM POLAR EXPORT
e174
EPPLER 174 |  |  |  | Cl Max: | 1.277 | at alpha= | 20 | deg
JavaFoil+Calcfoil stall+Eppler ext transition |  |  |  | L/D Max: | 140.064 | at alpha= | 5 | deg
Re: | 10000000 |  |  | Cd Min: | 0.00553 | at alpha= | 0 | deg
Mach: | 0.5 |  |  | Cl=0 at alpha= | -3.6333 | deg
|  |  |  | @ Cl=0.1, Cd= | 0.0060709
|  |  |  | @ Cl=0.4, Cd= | 0.0056129
|  |  |  | @ Cl=0.6, Cd= | 0.0055828
alpha (deg) | Cl | Cd | Cm | Cl/Cd
-20 | -0.874 | 0.15289 | -0.048 | -5.714
-19.5 | -0.849 | 0.14561 | -0.048 | -5.828
-19 | -0.822 | 0.139 | -0.048 | -5.916
-18.5 | -0.796 | 0.13313 | -0.048 | -5.979
-18 | -0.769 | 0.12927 | -0.047 | -5.95
-17.5 | -0.742 | 0.12596 | -0.046 | -5.889
-17 | -0.714 | 0.12289 | -0.045 | -5.81
-16.5 | -0.688 | 0.11687 | -0.045 | -5.886
-16 | -0.662 | 0.11277 | -0.045 | -5.867
-15.5 | -0.635 | 0.1077 | -0.044 | -5.899
-15 | -0.609 | 0.11052 | -0.045 | -5.513
-14.5 | -0.583 | 0.10305 | -0.045 | -5.66
-14 | -0.557 | 0.09845 | -0.045 | -5.654
-13.5 | -0.53 | 0.0947 | -0.044 | -5.594
-13 | -0.502 | 0.09086 | -0.043 | -5.528
-12.5 | -0.475 | 0.08747 | -0.041 | -5.431
-12 | -0.449 | 0.08356 | -0.041 | -5.369
-11.5 | -0.422 | 0.07888 | -0.042 | -5.351
-11 | -0.396 | 0.07597 | -0.042 | -5.207
-10.5 | -0.369 | 0.07662 | -0.041 | -4.813
-10 | -0.342 | 0.06892 | -0.041 | -4.964
-9.5 | -0.316 | 0.06248 | -0.042 | -5.052
-9 | -0.289 | 0.05715 | -0.044 | -5.065
-8.5 | -0.264 | 0.05099 | -0.047 | -5.171
-8 | -0.238 | 0.04579 | -0.051 | -5.201
-7.5 | -0.215 | 0.03798 | -0.057 | -5.651
-7 | -0.181 | 0.05366 | -0.038 | -3.373
-6.5 | -0.154 | 0.04533 | -0.039 | -3.404
-6 | -0.128 | 0.04048 | -0.044 | -3.162
-5.5 | -0.104 | 0.03138 | -0.058 | -3.31
-5 | -0.092 | 0.00666 | -0.085 | -13.775
-4.5 | -0.086 | 0.00649 | -0.085 | -13.267
-4 | -0.044 | 0.00641 | -0.086 | -6.888
-3.5 | 0.016 | 0.00622 | -0.086 | 2.566
-3 | 0.081 | 0.00611 | -0.086 | 13.339
-2.5 | 0.149 | 0.00597 | -0.087 | 25.003
-2 | 0.218 | 0.00584 | -0.087 | 37.282
-1.5 | 0.286 | 0.00575 | -0.087 | 49.773
-1 | 0.354 | 0.00564 | -0.088 | 62.682
-0.5 | 0.422 | 0.0056 | -0.088 | 75.395
0 | 0.49 | 0.00553 | -0.089 | 88.451
0.5 | 0.557 | 0.00557 | -0.089 | 99.997
1 | 0.624 | 0.00559 | -0.089 | 111.777
1.5 | 0.689 | 0.00566 | -0.09 | 121.719
2 | 0.756 | 0.00584 | -0.09 | 129.365
2.5 | 0.823 | 0.00616 | -0.09 | 133.587
3 | 0.889 | 0.00652 | -0.091 | 136.214
3.5 | 0.954 | 0.0069 | -0.091 | 138.218
4 | 1.019 | 0.00736 | -0.092 | 138.378
4.5 | 1.083 | 0.00781 | -0.092 | 138.658
5 | 1.141 | 0.00815 | -0.092 | 140.064
5.5 | 1.191 | 0.009 | -0.093 | 132.324
6 | 1.228 | 0.01063 | -0.093 | 115.528
6.5 | 1.24 | 0.00906 | -0.093 | 136.837
7 | 1.209 | 0.01252 | -0.094 | 96.626
7.5 | 1.01 | 0.01365 | -0.094 | 73.997
8 | 0.763 | 0.01468 | -0.094 | 51.958
8.5 | 0.789 | 0.01653 | -0.094 | 47.744
9 | 0.81 | 0.01954 | -0.092 | 41.436
9.5 | 0.843 | 0.01929 | -0.093 | 43.706
10 | 0.858 | 0.02363 | -0.091 | 36.324
10.5 | 0.779 | 0.06288 | -0.068 | 12.384
11 | 0.781 | 0.0815 | -0.052 | 9.586
11.5 | 0.807 | 0.07993 | -0.053 | 10.102
12 | 0.856 | 0.07486 | -0.068 | 11.431
12.5 | 0.923 | 0.06075 | -0.08 | 15.192
13 | 0.891 | 0.09714 | -0.059 | 9.172
13.5 | 0.927 | 0.08868 | -0.065 | 10.452
14 | 1.012 | 0.06472 | -0.082 | 15.63
14.5 | 1.026 | 0.07549 | -0.08 | 13.593
15 | 1.03 | 0.09215 | -0.075 | 11.181
15.5 | 1.04 | 0.09891 | -0.07 | 10.517
16 | 1.117 | 0.07672 | -0.083 | 14.555
16.5 | 1.157 | 0.07368 | -0.086 | 15.706
17 | 1.183 | 0.07791 | -0.086 | 15.19
17.5 | 1.193 | 0.09212 | -0.083 | 12.948
18 | 1.169 | 0.1322 | -0.072 | 8.839
18.5 | 1.182 | 0.14619 | -0.068 | 8.084
19 | 1.215 | 0.14563 | -0.071 | 8.34
19.5 | 1.247 | 0.14587 | -0.074 | 8.548
20 | 1.277 | 0.14793 | -0.076 | 8.635

## 112. Re 10M Mach 0.50 (2)
BIGFOIL.COM POLAR EXPORT
e174
EPPLER 174 |  |  |  | Cl Max: | 1.4736 | at alpha= | 8 | deg
XFOIL ncrit=9 |  |  |  | L/D Max: | 180.041 | at alpha= | 3 | deg
Re: | 10000000 |  |  | Cd Min: | 0.11738 | at alpha= | -10.5 | deg
Mach: | 0.5 |  |  | Cl=0 at alpha= | -3.5296 | deg
|  |  |  | @ Cl=0.1, Cd= | 0.0059812
|  |  |  | @ Cl=0.4, Cd= | 0.0049542
|  |  |  | @ Cl=0.6, Cd= | 0.0046228
alpha (deg) | Cl | Cd | Cm | Cl/Cd
-10.5 | -0.3064 | 0.11738 | -0.0364 | -2.6103
-10 | -0.2889 | 0.11004 | -0.0401 | -2.6254
-9.5 | -0.2711 | 0.10322 | -0.0436 | -2.6264
-9 | -0.2542 | 0.0964 | -0.0471 | -2.6369
-8.5 | -0.2382 | 0.08972 | -0.0504 | -2.6549
-8 | -0.2255 | 0.08268 | -0.0538 | -2.7274
-7.5 | -0.2119 | 0.07625 | -0.0569 | -2.779
-7 | -0.2068 | 0.06913 | -0.0603 | -2.9915
-6.5 | -0.2048 | 0.06285 | -0.0626 | -3.2586
-6 | -0.201 | 0.05581 | -0.0682 | -3.6015
-5.5 | -0.1818 | 0.04576 | -0.08 | -3.9729
-5 | -0.1498 | 0.03383 | -0.0915 | -4.428
-4.5 | -0.1101 | 0.02105 | -0.0981 | -5.2304
-4 | -0.062 | 0.01051 | -0.0991 | -5.8991
-3.5 | 0.0039 | 0.00729 | -0.0981 | 0.53498
-3 | 0.0735 | 0.00622 | -0.0971 | 11.8167
-2.5 | 0.1434 | 0.00559 | -0.0964 | 25.653
-2 | 0.213 | 0.0053 | -0.096 | 40.1887
-1.5 | 0.282 | 0.00518 | -0.0958 | 54.4402
-1 | 0.3507 | 0.00507 | -0.0958 | 69.1716
-0.5 | 0.4188 | 0.00491 | -0.0958 | 85.2953
0 | 0.4865 | 0.00477 | -0.0959 | 101.9916
0.5 | 0.5541 | 0.00465 | -0.0961 | 119.1613
1 | 0.6217 | 0.00461 | -0.0963 | 134.859
1.5 | 0.6894 | 0.00454 | -0.0964 | 151.8502
2 | 0.7567 | 0.00456 | -0.0965 | 165.943
2.5 | 0.8236 | 0.00458 | -0.0964 | 179.8253
3 | 0.8876 | 0.00493 | -0.0958 | 180.0406
3.5 | 0.9487 | 0.00546 | -0.0946 | 173.7546
4.5 | 1.0684 | 0.00704 | -0.0907 | 151.7614
5 | 1.1301 | 0.00791 | -0.0887 | 142.8698
5.5 | 1.1964 | 0.00841 | -0.087 | 142.2592
6 | 1.2627 | 0.00895 | -0.085 | 141.0838
6.5 | 1.3272 | 0.00966 | -0.0822 | 137.3913
7 | 1.3879 | 0.0106 | -0.0785 | 130.934
7.5 | 1.4403 | 0.01198 | -0.0732 | 120.2254
8 | 1.4736 | 0.01405 | -0.0652 | 104.8826
8.5 | 1.4676 | 0.01673 | -0.0525 | 87.7227
9 | 1.4562 | 0.02123 | -0.0435 | 68.5916
9.5 | 1.4401 | 0.02753 | -0.0375 | 52.3102
10 | 1.418 | 0.03533 | -0.0341 | 40.1359
10.5 | 1.3889 | 0.04468 | -0.0335 | 31.0855
11 | 1.3558 | 0.05564 | -0.0357 | 24.3674
11.5 | 1.3216 | 0.06831 | -0.0409 | 19.3471
12 | 1.2862 | 0.0828 | -0.0487 | 15.5338
12.5 | 1.252 | 0.0988 | -0.0585 | 12.6721
13 | 1.2204 | 0.11595 | -0.0695 | 10.5252

## 113. Re 12M Mach 0.00 (1)
BIGFOIL.COM POLAR EXPORT
e174
EPPLER 174 |  |  |  | Cl Max: | 1.301 | at alpha= | 10 | deg
JavaFoil+Calcfoil stall+Eppler ext transition |  |  |  | L/D Max: | 146.311 | at alpha= | 6 | deg
Re: | 12000000 |  |  | Cd Min: | 0.00533 | at alpha= | 0.5 | deg
Mach: | 0 |  |  | Cl=0 at alpha= | -3.625 | deg
|  |  |  | @ Cl=0.1, Cd= | 0.0057162
|  |  |  | @ Cl=0.4, Cd= | 0.00536
|  |  |  | @ Cl=0.6, Cd= | 0.0054759
alpha (deg) | Cl | Cd | Cm | Cl/Cd
-14 | -0.293 | 0.08917 | -0.038 | -3.282
-13.5 | -0.304 | 0.08404 | -0.039 | -3.611
-13 | -0.314 | 0.0794 | -0.039 | -3.953
-12.5 | -0.323 | 0.07481 | -0.04 | -4.322
-12 | -0.334 | 0.06686 | -0.043 | -4.991
-11.5 | -0.341 | 0.06229 | -0.044 | -5.476
-11 | -0.345 | 0.06 | -0.044 | -5.75
-10.5 | -0.347 | 0.05669 | -0.044 | -6.127
-10 | -0.348 | 0.05159 | -0.046 | -6.752
-9.5 | -0.35 | 0.04251 | -0.051 | -8.24
-9 | -0.407 | 0.00819 | -0.071 | -49.763
-8.5 | -0.394 | 0.00703 | -0.072 | -55.965
-8 | -0.374 | 0.00694 | -0.072 | -53.901
-7.5 | -0.349 | 0.00685 | -0.072 | -50.946
-7 | -0.318 | 0.00668 | -0.073 | -47.643
-6.5 | -0.283 | 0.00653 | -0.073 | -43.318
-6 | -0.242 | 0.00636 | -0.073 | -38.067
-5.5 | -0.197 | 0.0062 | -0.073 | -31.792
-5 | -0.148 | 0.00611 | -0.074 | -24.246
-4.5 | -0.096 | 0.00599 | -0.074 | -16.081
-4 | -0.042 | 0.0059 | -0.074 | -7.097
-3.5 | 0.014 | 0.0058 | -0.075 | 2.483
-3 | 0.072 | 0.00575 | -0.075 | 12.517
-2.5 | 0.13 | 0.00568 | -0.075 | 22.953
-2 | 0.189 | 0.00558 | -0.075 | 33.867
-1.5 | 0.248 | 0.0055 | -0.076 | 45.069
-1 | 0.307 | 0.0054 | -0.076 | 56.752
-0.5 | 0.366 | 0.00536 | -0.076 | 68.255
0 | 0.424 | 0.00536 | -0.077 | 79.156
0.5 | 0.482 | 0.00533 | -0.077 | 90.455
1 | 0.541 | 0.00535 | -0.077 | 101.057
1.5 | 0.598 | 0.00547 | -0.078 | 109.232
2 | 0.656 | 0.00564 | -0.078 | 116.241
2.5 | 0.713 | 0.00585 | -0.078 | 121.9
3 | 0.771 | 0.00608 | -0.079 | 126.877
3.5 | 0.828 | 0.00631 | -0.079 | 131.219
4 | 0.885 | 0.00655 | -0.079 | 135.065
4.5 | 0.941 | 0.00685 | -0.08 | 137.521
5 | 0.995 | 0.00715 | -0.08 | 139.254
5.5 | 1.047 | 0.00742 | -0.08 | 141.109
6 | 1.095 | 0.00748 | -0.081 | 146.311
6.5 | 1.14 | 0.00848 | -0.081 | 134.474
7 | 1.18 | 0.00889 | -0.082 | 132.81
7.5 | 1.216 | 0.00934 | -0.082 | 130.244
8 | 1.247 | 0.00979 | -0.082 | 127.286
8.5 | 1.271 | 0.01039 | -0.083 | 122.36
9 | 1.289 | 0.01096 | -0.083 | 117.631
9.5 | 1.3 | 0.01164 | -0.083 | 111.647
10 | 1.301 | 0.00982 | -0.083 | 132.46
10.5 | 1.295 | 0.01039 | -0.084 | 124.695
11 | 1.282 | 0.01361 | -0.084 | 94.241
11.5 | 1.263 | 0.01446 | -0.084 | 87.329
12 | 1.236 | 0.01544 | -0.084 | 80.108
12.5 | 1.204 | 0.01648 | -0.084 | 73.067
13 | 1.17 | 0.01732 | -0.084 | 67.544
13.5 | 1.129 | 0.01878 | -0.084 | 60.095
14 | 1.085 | 0.02035 | -0.084 | 53.341
14.5 | 1.04 | 0.02229 | -0.083 | 46.653
15 | 0.992 | 0.02473 | -0.083 | 40.133

## 114. Re 12M Mach 0.00 (2)
BIGFOIL.COM POLAR EXPORT
e174
EPPLER 174 |  |  |  | Cl Max: | 1.9103 | at alpha= | 20 | deg
XFOIL ncrit=9 |  |  |  | L/D Max: | 152.432 | at alpha= | 4.5 | deg
Re: | 12000000 |  |  | Cd Min: | 0.07108 | at alpha= | -12 | deg
Mach: | 0 |  |  | Cl=0 at alpha= | -3.6 | deg
|  |  |  | @ Cl=0.1, Cd= | 0.0051409
|  |  |  | @ Cl=0.4, Cd= | 0.0046211
|  |  |  | @ Cl=0.6, Cd= | 0.0044371
alpha (deg) | Cl | Cd | Cm | Cl/Cd
-12 | -0.6158 | 0.07108 | -0.0545 | -8.6635
-11.5 | -0.7991 | 0.03 | -0.0801 | -26.6367
-11 | -0.7843 | 0.02142 | -0.0816 | -36.6153
-9.5 | -0.6646 | 0.00883 | -0.0807 | -75.2661
-9 | -0.609 | 0.00855 | -0.0808 | -71.2281
-8.5 | -0.5533 | 0.00827 | -0.0808 | -66.9045
-8 | -0.4971 | 0.00812 | -0.0808 | -61.2192
-7.5 | -0.4409 | 0.0079 | -0.0809 | -55.8101
-7 | -0.3846 | 0.00771 | -0.081 | -49.8833
-6.5 | -0.3281 | 0.00756 | -0.0811 | -43.3995
-6 | -0.2715 | 0.00734 | -0.0812 | -36.9891
-5.5 | -0.2147 | 0.00722 | -0.0814 | -29.7368
-5 | -0.1578 | 0.00717 | -0.0815 | -22.0084
-4.5 | -0.1022 | 0.00622 | -0.0815 | -16.4309
-4 | -0.0456 | 0.00577 | -0.0816 | -7.9029
-3.5 | 0.0114 | 0.00546 | -0.0817 | 2.0879
-3 | 0.0685 | 0.00524 | -0.0818 | 13.0725
-2.5 | 0.1257 | 0.00506 | -0.082 | 24.8419
-2 | 0.1829 | 0.005 | -0.0821 | 36.58
-1.5 | 0.2401 | 0.00492 | -0.0823 | 48.8008
-1 | 0.2972 | 0.00485 | -0.0825 | 61.2784
-0.5 | 0.354 | 0.00471 | -0.0827 | 75.1592
0 | 0.4109 | 0.0046 | -0.0829 | 89.3261
0.5 | 0.4677 | 0.00448 | -0.0831 | 104.3973
1 | 0.5244 | 0.00447 | -0.0833 | 117.3154
1.5 | 0.5808 | 0.00442 | -0.0836 | 131.4027
2 | 0.6368 | 0.00447 | -0.0837 | 142.4609
2.5 | 0.6924 | 0.00456 | -0.0839 | 151.8421
3 | 0.7452 | 0.005 | -0.0837 | 149.04
3.5 | 0.7984 | 0.00538 | -0.0835 | 148.4015
4 | 0.851 | 0.00564 | -0.0831 | 150.8865
4.5 | 0.9024 | 0.00592 | -0.0824 | 152.4324
5 | 0.9552 | 0.00651 | -0.082 | 146.7281
5.5 | 1.008 | 0.00706 | -0.0817 | 142.7762
6 | 1.062 | 0.0074 | -0.0815 | 143.5135
6.5 | 1.116 | 0.00771 | -0.0814 | 144.7471
7 | 1.1694 | 0.00806 | -0.0812 | 145.0868
7.5 | 1.2221 | 0.00848 | -0.0809 | 144.1156
8 | 1.2742 | 0.00892 | -0.0805 | 142.8475
8.5 | 1.3253 | 0.00943 | -0.08 | 140.5408
9 | 1.3749 | 0.01007 | -0.0792 | 136.5343
9.5 | 1.4256 | 0.01051 | -0.0787 | 135.6422
10 | 1.4758 | 0.01097 | -0.0782 | 134.5305
10.5 | 1.5251 | 0.01145 | -0.0775 | 133.1965
11 | 1.5728 | 0.01203 | -0.0766 | 130.7398
11.5 | 1.62 | 0.01259 | -0.0757 | 128.6736
12 | 1.6652 | 0.01325 | -0.0745 | 125.6755
12.5 | 1.7077 | 0.01405 | -0.0729 | 121.5445
13 | 1.7468 | 0.01498 | -0.0708 | 116.6088
13.5 | 1.7809 | 0.01609 | -0.0679 | 110.6837
14 | 1.8048 | 0.01724 | -0.0633 | 104.6868
14.5 | 1.8127 | 0.0188 | -0.0564 | 96.4202
15 | 1.8216 | 0.02081 | -0.0509 | 87.5348
15.5 | 1.8407 | 0.02256 | -0.0475 | 81.5913
16 | 1.8605 | 0.02449 | -0.0448 | 75.9698
16.5 | 1.868 | 0.02765 | -0.0418 | 67.5588
17 | 1.8807 | 0.03071 | -0.0399 | 61.2406
18.5 | 1.9056 | 0.04257 | -0.0368 | 44.7639
19 | 1.9075 | 0.04777 | -0.0368 | 39.9309
19.5 | 1.9099 | 0.05323 | -0.0373 | 35.8801
20 | 1.9103 | 0.05924 | -0.0384 | 32.2468

## 115. Re 12M Mach 0.10 (1)
BIGFOIL.COM POLAR EXPORT
e174
EPPLER 174 |  |  |  | Cl Max: | 1.297 | at alpha= | 9.5 | deg
JavaFoil+Calcfoil stall+Eppler ext transition |  |  |  | L/D Max: | 146.004 | at alpha= | 6 | deg
Re: | 12000000 |  |  | Cd Min: | 0.00535 | at alpha= | 0.5 | deg
Mach: | 0.1 |  |  | Cl=0 at alpha= | -3.625 | deg
|  |  |  | @ Cl=0.1, Cd= | 0.0057063
|  |  |  | @ Cl=0.4, Cd= | 0.00536
|  |  |  | @ Cl=0.6, Cd= | 0.0054879
alpha (deg) | Cl | Cd | Cm | Cl/Cd
-13.5 | -0.272 | 0.08505 | -0.038 | -3.197
-13 | -0.284 | 0.08019 | -0.039 | -3.548
-12.5 | -0.296 | 0.07573 | -0.039 | -3.914
-12 | -0.307 | 0.07112 | -0.04 | -4.321
-11.5 | -0.319 | 0.06398 | -0.043 | -4.979
-11 | -0.326 | 0.06109 | -0.043 | -5.33
-10.5 | -0.331 | 0.05761 | -0.043 | -5.741
-10 | -0.334 | 0.05299 | -0.045 | -6.303
-9.5 | -0.337 | 0.0455 | -0.049 | -7.398
-9 | -0.379 | 0.01136 | -0.068 | -33.349
-8.5 | -0.384 | 0.00814 | -0.072 | -47.22
-8 | -0.369 | 0.00701 | -0.072 | -52.652
-7.5 | -0.346 | 0.00687 | -0.073 | -50.283
-7 | -0.316 | 0.00668 | -0.073 | -47.391
-6.5 | -0.282 | 0.00652 | -0.073 | -43.175
-6 | -0.242 | 0.0064 | -0.073 | -37.788
-5.5 | -0.197 | 0.00621 | -0.074 | -31.752
-5 | -0.149 | 0.00611 | -0.074 | -24.29
-4.5 | -0.097 | 0.00598 | -0.074 | -16.165
-4 | -0.042 | 0.00589 | -0.075 | -7.141
-3.5 | 0.014 | 0.00581 | -0.075 | 2.489
-3 | 0.072 | 0.00573 | -0.075 | 12.622
-2.5 | 0.131 | 0.00568 | -0.076 | 23.042
-2 | 0.19 | 0.0056 | -0.076 | 33.963
-1.5 | 0.249 | 0.0055 | -0.076 | 45.351
-1 | 0.308 | 0.00544 | -0.076 | 56.687
-0.5 | 0.367 | 0.00536 | -0.077 | 68.493
0 | 0.426 | 0.00536 | -0.077 | 79.563
0.5 | 0.485 | 0.00535 | -0.077 | 90.636
1 | 0.543 | 0.00537 | -0.078 | 101.256
1.5 | 0.601 | 0.00549 | -0.078 | 109.465
2 | 0.659 | 0.00563 | -0.078 | 116.922
2.5 | 0.717 | 0.00585 | -0.079 | 122.536
3 | 0.775 | 0.00608 | -0.079 | 127.391
3.5 | 0.832 | 0.00633 | -0.079 | 131.477
4 | 0.889 | 0.00657 | -0.08 | 135.423
4.5 | 0.946 | 0.00686 | -0.08 | 137.821
5 | 1 | 0.00719 | -0.081 | 139.139
5.5 | 1.052 | 0.00745 | -0.081 | 141.071
6 | 1.1 | 0.00753 | -0.081 | 146.004
6.5 | 1.144 | 0.00855 | -0.082 | 133.834
7 | 1.185 | 0.00897 | -0.082 | 132.047
7.5 | 1.22 | 0.00943 | -0.082 | 129.306
8 | 1.249 | 0.00991 | -0.083 | 126.059
8.5 | 1.272 | 0.0105 | -0.083 | 121.187
9 | 1.288 | 0.01113 | -0.083 | 115.751
9.5 | 1.297 | 0.01183 | -0.084 | 109.592
10 | 1.294 | 0.00995 | -0.084 | 129.962
10.5 | 1.284 | 0.01307 | -0.084 | 98.236
11 | 1.267 | 0.01384 | -0.084 | 91.589
11.5 | 1.243 | 0.01474 | -0.084 | 84.301
12 | 1.212 | 0.01574 | -0.084 | 76.996
12.5 | 1.174 | 0.01685 | -0.084 | 69.674
13 | 1.133 | 0.01775 | -0.084 | 63.867
13.5 | 1.087 | 0.01933 | -0.084 | 56.222
14 | 1.038 | 0.02102 | -0.084 | 49.382
14.5 | 0.987 | 0.02314 | -0.084 | 42.657

## 116. Re 12M Mach 0.10 (2)
BIGFOIL.COM POLAR EXPORT
e174
EPPLER 174 |  |  |  | Cl Max: | 1.8854 | at alpha= | 18 | deg
XFOIL ncrit=9 |  |  |  | L/D Max: | 152.741 | at alpha= | 2.5 | deg
Re: | 12000000 |  |  | Cd Min: | 0.0673 | at alpha= | 20 | deg
Mach: | 0.1 |  |  | Cl=0 at alpha= | -3.5976 | deg
|  |  |  | @ Cl=0.1, Cd= | 0.0051522
|  |  |  | @ Cl=0.4, Cd= | 0.0046334
|  |  |  | @ Cl=0.6, Cd= | 0.004434
alpha (deg) | Cl | Cd | Cm | Cl/Cd
-11.5 | -0.6177 | 0.06678 | -0.056 | -9.2498
-11 | -0.6418 | 0.05967 | -0.0594 | -10.7558
-10.5 | -0.7328 | 0.02332 | -0.0826 | -31.4237
-10 | -0.7047 | 0.01633 | -0.083 | -43.1537
-9.5 | -0.662 | 0.01234 | -0.0827 | -53.6467
-9 | -0.6161 | 0.00865 | -0.082 | -71.2254
-8.5 | -0.5595 | 0.00836 | -0.0819 | -66.9258
-8 | -0.5024 | 0.00819 | -0.0819 | -61.3431
-7.5 | -0.4455 | 0.00795 | -0.0818 | -56.0377
-7 | -0.3885 | 0.00775 | -0.0818 | -50.129
-6.5 | -0.3313 | 0.00759 | -0.0819 | -43.6495
-6 | -0.2741 | 0.00737 | -0.0819 | -37.1913
-5.5 | -0.2168 | 0.00723 | -0.082 | -29.9862
-5 | -0.1595 | 0.00712 | -0.0821 | -22.4017
-4.5 | -0.1031 | 0.00631 | -0.0821 | -16.3391
-4 | -0.0462 | 0.00581 | -0.0821 | -7.9518
-3.5 | 0.0112 | 0.00549 | -0.0822 | 2.0401
-3 | 0.0687 | 0.00525 | -0.0823 | 13.0857
-2.5 | 0.1263 | 0.00507 | -0.0824 | 24.9112
-1.5 | 0.2414 | 0.00493 | -0.0828 | 48.9655
-1 | 0.2989 | 0.00486 | -0.0829 | 61.5021
-0.5 | 0.3561 | 0.00471 | -0.0831 | 75.6051
0 | 0.4134 | 0.00461 | -0.0833 | 89.6746
1 | 0.5275 | 0.00447 | -0.0838 | 118.0089
1.5 | 0.5842 | 0.00442 | -0.084 | 132.1719
2 | 0.6406 | 0.00447 | -0.0841 | 143.311
2.5 | 0.6965 | 0.00456 | -0.0843 | 152.7412
3 | 0.7497 | 0.005 | -0.0841 | 149.94
3.5 | 0.8032 | 0.00539 | -0.0838 | 149.0167
4 | 0.8561 | 0.00565 | -0.0835 | 151.5221
4.5 | 0.9078 | 0.00595 | -0.0827 | 152.5714
5 | 0.9609 | 0.00655 | -0.0823 | 146.7023
5.5 | 1.0141 | 0.00709 | -0.0819 | 143.0324
6 | 1.0685 | 0.00744 | -0.0817 | 143.6156
6.5 | 1.1229 | 0.00775 | -0.0815 | 144.8903
7 | 1.1768 | 0.00811 | -0.0813 | 145.1048
7.5 | 1.2299 | 0.00854 | -0.0809 | 144.0164
8 | 1.2824 | 0.009 | -0.0804 | 142.4889
8.5 | 1.3338 | 0.00953 | -0.0798 | 139.958
9 | 1.3839 | 0.01017 | -0.079 | 136.0767
9.5 | 1.4351 | 0.01062 | -0.0784 | 135.1318
10 | 1.4857 | 0.01109 | -0.0777 | 133.9675
10.5 | 1.5354 | 0.0116 | -0.0769 | 132.3621
11 | 1.5834 | 0.01221 | -0.0759 | 129.6806
11.5 | 1.6305 | 0.01282 | -0.0747 | 127.1841
12 | 1.6753 | 0.01356 | -0.0732 | 123.5472
12.5 | 1.7168 | 0.01445 | -0.0712 | 118.8097
13 | 1.7544 | 0.01547 | -0.0686 | 113.4066
13.5 | 1.7848 | 0.01673 | -0.065 | 106.6826
14 | 1.7962 | 0.01807 | -0.058 | 99.4023
14.5 | 1.8011 | 0.02017 | -0.0514 | 89.296
15 | 1.8136 | 0.02232 | -0.047 | 81.2545
15.5 | 1.832 | 0.02441 | -0.0439 | 75.0512
16 | 1.8489 | 0.02687 | -0.0413 | 68.8091
16.5 | 1.8567 | 0.03038 | -0.0389 | 61.1159
17 | 1.8652 | 0.03417 | -0.0372 | 54.5859
17.5 | 1.8843 | 0.03715 | -0.0363 | 50.7214
18 | 1.8854 | 0.04217 | -0.0356 | 44.7095
18.5 | 1.8843 | 0.04782 | -0.0355 | 39.404
19 | 1.883 | 0.0539 | -0.0361 | 34.9351
19.5 | 1.8827 | 0.06022 | -0.0373 | 31.2637
20 | 1.8795 | 0.0673 | -0.0391 | 27.9272

## 117. Re 12M Mach 0.25 (1)
BIGFOIL.COM POLAR EXPORT
e174
EPPLER 174 |  |  |  | Cl Max: | 1.272 | at alpha= | 9 | deg
JavaFoil+Calcfoil stall+Eppler ext transition |  |  |  | L/D Max: | 143.786 | at alpha= | 6 | deg
Re: | 12000000 |  |  | Cd Min: | 0.00537 | at alpha= | 0.5 | deg
Mach: | 0.25 |  |  | Cl=0 at alpha= | -3.6293 | deg
|  |  |  | @ Cl=0.1, Cd= | 0.0057653
|  |  |  | @ Cl=0.4, Cd= | 0.00539
|  |  |  | @ Cl=0.6, Cd= | 0.0055039
alpha (deg) | Cl | Cd | Cm | Cl/Cd
-13 | -0.053 | 0.08647 | -0.037 | -0.614
-12.5 | -0.05 | 0.08094 | -0.037 | -0.622
-12 | -0.048 | 0.07348 | -0.04 | -0.65
-11.5 | -0.091 | 0.07093 | -0.039 | -1.276
-11 | -0.143 | 0.0658 | -0.041 | -2.178
-10.5 | -0.18 | 0.0623 | -0.04 | -2.891
-10 | -0.21 | 0.0573 | -0.043 | -3.672
-9.5 | -0.234 | 0.05282 | -0.044 | -4.44
-9 | -0.253 | 0.04676 | -0.048 | -5.417
-8.5 | -0.267 | 0.03958 | -0.052 | -6.738
-8 | -0.321 | 0.00799 | -0.074 | -40.143
-7.5 | -0.314 | 0.0071 | -0.075 | -44.271
-7 | -0.298 | 0.00682 | -0.075 | -43.663
-6.5 | -0.272 | 0.00662 | -0.075 | -41.041
-6 | -0.238 | 0.00649 | -0.075 | -36.647
-5.5 | -0.197 | 0.00638 | -0.076 | -30.806
-5 | -0.15 | 0.00619 | -0.076 | -24.171
-4.5 | -0.098 | 0.00607 | -0.076 | -16.148
-4 | -0.043 | 0.00597 | -0.077 | -7.185
-3.5 | 0.015 | 0.00584 | -0.077 | 2.534
-3 | 0.074 | 0.0058 | -0.077 | 12.784
-2.5 | 0.134 | 0.00572 | -0.078 | 23.515
-2 | 0.195 | 0.00563 | -0.078 | 34.689
-1.5 | 0.256 | 0.00552 | -0.078 | 46.357
-1 | 0.317 | 0.00545 | -0.079 | 58.122
-0.5 | 0.378 | 0.00539 | -0.079 | 70.06
0 | 0.438 | 0.00539 | -0.079 | 81.232
0.5 | 0.498 | 0.00537 | -0.08 | 92.779
1 | 0.558 | 0.00539 | -0.08 | 103.5
1.5 | 0.617 | 0.00555 | -0.08 | 111.215
2 | 0.677 | 0.0057 | -0.081 | 118.676
2.5 | 0.737 | 0.00592 | -0.081 | 124.322
3 | 0.796 | 0.0062 | -0.081 | 128.376
3.5 | 0.855 | 0.00646 | -0.082 | 132.387
4 | 0.914 | 0.00672 | -0.082 | 135.999
4.5 | 0.972 | 0.00704 | -0.082 | 137.953
5 | 1.027 | 0.00738 | -0.083 | 139.239
5.5 | 1.079 | 0.0077 | -0.083 | 140.126
6 | 1.126 | 0.00783 | -0.083 | 143.786
6.5 | 1.17 | 0.00893 | -0.084 | 130.942
7 | 1.207 | 0.00941 | -0.084 | 128.255
7.5 | 1.237 | 0.00993 | -0.085 | 124.521
8 | 1.259 | 0.01055 | -0.085 | 119.332
8.5 | 1.271 | 0.01124 | -0.085 | 113.107
9 | 1.272 | 0.01204 | -0.086 | 105.65
9.5 | 1.256 | 0.01012 | -0.086 | 124.164
10 | 1.23 | 0.01333 | -0.086 | 92.262
10.5 | 1.191 | 0.01436 | -0.086 | 82.911
11 | 1.138 | 0.0153 | -0.086 | 74.383
11.5 | 1.073 | 0.01642 | -0.086 | 65.364
12 | 0.996 | 0.01782 | -0.086 | 55.925
12.5 | 0.911 | 0.01942 | -0.086 | 46.896
13 | 0.817 | 0.02159 | -0.085 | 37.839
13.5 | 0.719 | 0.02338 | -0.085 | 30.764
14 | 0.613 | 0.0276 | -0.084 | 22.203

## 118. Re 12M Mach 0.25 (2)
BIGFOIL.COM POLAR EXPORT
e174
EPPLER 174 |  |  |  | Cl Max: | 1.7372 | at alpha= | 13 | deg
XFOIL ncrit=9 |  |  |  | L/D Max: | 157.44 | at alpha= | 2.5 | deg
Re: | 12000000 |  |  | Cd Min: | 0.09984 | at alpha= | 18 | deg
Mach: | 0.25 |  |  | Cl=0 at alpha= | -3.5839 | deg
|  |  |  | @ Cl=0.1, Cd= | 0.0052141
|  |  |  | @ Cl=0.4, Cd= | 0.0046597
|  |  |  | @ Cl=0.6, Cd= | 0.0044335
alpha (deg) | Cl | Cd | Cm | Cl/Cd
-8 | -0.5283 | 0.01069 | -0.0883 | -49.42
-7.5 | -0.4706 | 0.00909 | -0.0875 | -51.7712
-7 | -0.4103 | 0.00846 | -0.0869 | -48.4988
-6.5 | -0.3497 | 0.00806 | -0.0864 | -43.3871
-6 | -0.2892 | 0.0077 | -0.086 | -37.5584
-5.5 | -0.2286 | 0.00748 | -0.0857 | -30.5615
-5 | -0.1684 | 0.00725 | -0.0855 | -23.2276
-4.5 | -0.1084 | 0.00699 | -0.0853 | -15.5079
-4 | -0.0496 | 0.00606 | -0.0851 | -8.1848
-3.5 | 0.01 | 0.00561 | -0.085 | 1.7825
-3 | 0.0698 | 0.00532 | -0.0849 | 13.1203
-2.5 | 0.1297 | 0.00511 | -0.085 | 25.3816
-2 | 0.1894 | 0.00501 | -0.0851 | 37.8044
-1.5 | 0.2489 | 0.00494 | -0.0852 | 50.3846
-1 | 0.3084 | 0.00488 | -0.0853 | 63.1967
-0.5 | 0.3676 | 0.00472 | -0.0855 | 77.8814
0 | 0.4267 | 0.00461 | -0.0857 | 92.5597
0.5 | 0.4858 | 0.0045 | -0.0859 | 107.9556
1 | 0.5447 | 0.00449 | -0.0861 | 121.314
1.5 | 0.6034 | 0.00443 | -0.0863 | 136.2077
2 | 0.6617 | 0.00448 | -0.0865 | 147.7009
2.5 | 0.7195 | 0.00457 | -0.0865 | 157.4398
3 | 0.7745 | 0.00502 | -0.0863 | 154.2829
3.5 | 0.8295 | 0.00546 | -0.0859 | 151.9231
4 | 0.8841 | 0.00573 | -0.0854 | 154.2932
4.5 | 0.9377 | 0.00608 | -0.0845 | 154.227
5 | 0.9916 | 0.00684 | -0.0837 | 144.9708
5.5 | 1.048 | 0.00727 | -0.0832 | 144.1541
6.5 | 1.1616 | 0.00798 | -0.0824 | 145.5639
7 | 1.2177 | 0.0084 | -0.0818 | 144.9643
7.5 | 1.273 | 0.00889 | -0.0809 | 143.1946
8 | 1.3275 | 0.00945 | -0.0799 | 140.4762
8.5 | 1.3793 | 0.01024 | -0.0785 | 134.6973
9 | 1.4336 | 0.01074 | -0.0774 | 133.4823
9.5 | 1.4868 | 0.0113 | -0.0761 | 131.5752
10 | 1.5388 | 0.01193 | -0.0745 | 128.9858
10.5 | 1.5883 | 0.01272 | -0.0725 | 124.8664
11 | 1.6342 | 0.0137 | -0.0699 | 119.2847
11.5 | 1.6764 | 0.0148 | -0.0667 | 113.2703
12 | 1.7124 | 0.0161 | -0.0626 | 106.3602
12.5 | 1.7263 | 0.01759 | -0.0549 | 98.141
13 | 1.7372 | 0.01956 | -0.0481 | 88.8139
13.5 | 1.7363 | 0.02284 | -0.0418 | 76.0201
14 | 1.7318 | 0.02718 | -0.037 | 63.716
14.5 | 1.718 | 0.03311 | -0.0337 | 51.8876
15 | 1.7191 | 0.03836 | -0.0322 | 44.8149
15.5 | 1.7174 | 0.04433 | -0.0315 | 38.7413
16 | 1.6966 | 0.05304 | -0.0324 | 31.9872
16.5 | 1.6842 | 0.06163 | -0.0342 | 27.3276
17 | 1.659 | 0.07278 | -0.038 | 22.7947
17.5 | 1.6305 | 0.08539 | -0.0434 | 19.0947
18 | 1.5967 | 0.09984 | -0.0507 | 15.9926

## 119. Re 12M Mach 0.50 (1)
BIGFOIL.COM POLAR EXPORT
e174
EPPLER 174 |  |  |  | Cl Max: | 1.265 | at alpha= | 20 | deg
JavaFoil+Calcfoil stall+Eppler ext transition |  |  |  | L/D Max: | 136.649 | at alpha= | 4 | deg
Re: | 12000000 |  |  | Cd Min: | 0.00553 | at alpha= | 0 | deg
Mach: | 0.5 |  |  | Cl=0 at alpha= | -3.6333 | deg
|  |  |  | @ Cl=0.1, Cd= | 0.0059521
|  |  |  | @ Cl=0.4, Cd= | 0.0055532
|  |  |  | @ Cl=0.6, Cd= | 0.0055821
alpha (deg) | Cl | Cd | Cm | Cl/Cd
-20 | -0.874 | 0.15215 | -0.048 | -5.745
-19.5 | -0.85 | 0.14194 | -0.049 | -5.988
-19 | -0.824 | 0.13591 | -0.048 | -6.06
-18.5 | -0.797 | 0.13203 | -0.048 | -6.033
-18 | -0.77 | 0.12756 | -0.047 | -6.034
-17.5 | -0.742 | 0.12312 | -0.047 | -6.031
-17 | -0.715 | 0.12012 | -0.045 | -5.951
-16.5 | -0.688 | 0.11484 | -0.045 | -5.993
-16 | -0.662 | 0.11117 | -0.045 | -5.953
-15.5 | -0.635 | 0.10615 | -0.045 | -5.987
-15 | -0.609 | 0.11082 | -0.045 | -5.499
-14.5 | -0.583 | 0.1022 | -0.045 | -5.707
-14 | -0.557 | 0.0971 | -0.045 | -5.735
-13.5 | -0.53 | 0.09272 | -0.045 | -5.716
-13 | -0.503 | 0.08934 | -0.043 | -5.627
-12.5 | -0.475 | 0.08557 | -0.042 | -5.554
-12 | -0.449 | 0.07958 | -0.042 | -5.639
-11.5 | -0.423 | 0.07333 | -0.043 | -5.763
-11 | -0.396 | 0.06839 | -0.043 | -5.791
-10.5 | -0.369 | 0.07456 | -0.041 | -4.946
-10 | -0.342 | 0.06851 | -0.042 | -4.995
-9.5 | -0.316 | 0.06187 | -0.042 | -5.103
-9 | -0.29 | 0.05604 | -0.045 | -5.17
-8.5 | -0.264 | 0.05006 | -0.048 | -5.278
-8 | -0.239 | 0.04422 | -0.052 | -5.408
-7.5 | -0.218 | 0.03315 | -0.062 | -6.583
-7 | -0.181 | 0.04849 | -0.039 | -3.735
-6.5 | -0.154 | 0.04479 | -0.039 | -3.446
-6 | -0.128 | 0.03984 | -0.045 | -3.218
-5.5 | -0.123 | 0.00767 | -0.083 | -16.064
-5 | -0.092 | 0.00657 | -0.085 | -13.974
-4.5 | -0.086 | 0.00639 | -0.085 | -13.49
-4 | -0.044 | 0.00626 | -0.086 | -7.052
-3.5 | 0.016 | 0.00609 | -0.086 | 2.617
-3 | 0.081 | 0.00598 | -0.086 | 13.622
-2.5 | 0.149 | 0.00588 | -0.087 | 25.374
-2 | 0.218 | 0.00577 | -0.087 | 37.718
-1.5 | 0.286 | 0.00564 | -0.087 | 50.72
-1 | 0.354 | 0.00556 | -0.088 | 63.647
-0.5 | 0.422 | 0.00555 | -0.088 | 76.048
0 | 0.49 | 0.00553 | -0.089 | 88.472
0.5 | 0.557 | 0.00555 | -0.089 | 100.331
1 | 0.624 | 0.0056 | -0.089 | 111.527
1.5 | 0.689 | 0.00578 | -0.09 | 119.21
2 | 0.756 | 0.00604 | -0.09 | 125.244
2.5 | 0.823 | 0.00634 | -0.09 | 129.836
3 | 0.889 | 0.00669 | -0.091 | 132.912
3.5 | 0.954 | 0.00706 | -0.091 | 135.226
4 | 1.019 | 0.00746 | -0.092 | 136.649
4.5 | 1.083 | 0.00797 | -0.092 | 135.916
5 | 1.141 | 0.00843 | -0.092 | 135.345
5.5 | 1.191 | 0.00878 | -0.093 | 135.695
6 | 1.228 | 0.01027 | -0.093 | 119.552
6.5 | 1.244 | 0.01119 | -0.094 | 111.164
7 | 1.21 | 0.01211 | -0.094 | 99.974
7.5 | 1.011 | 0.0132 | -0.094 | 76.63
8 | 0.764 | 0.01417 | -0.094 | 53.908
8.5 | 0.791 | 0.01591 | -0.094 | 49.716
9 | 0.812 | 0.01869 | -0.093 | 43.466
9.5 | 0.845 | 0.01854 | -0.093 | 45.581
10 | 0.862 | 0.02233 | -0.092 | 38.62
10.5 | 0.841 | 0.03823 | -0.085 | 21.988
11 | 0.782 | 0.08008 | -0.053 | 9.767
11.5 | 0.813 | 0.07708 | -0.058 | 10.542
12 | 0.907 | 0.05137 | -0.082 | 17.662
12.5 | 0.945 | 0.05077 | -0.084 | 18.61
13 | 0.892 | 0.09611 | -0.06 | 9.282
13.5 | 0.984 | 0.06027 | -0.082 | 16.325
14 | 1.035 | 0.05382 | -0.086 | 19.221
14.5 | 1.042 | 0.06681 | -0.083 | 15.599
15 | 1.046 | 0.08239 | -0.079 | 12.701
15.5 | 1.088 | 0.07246 | -0.082 | 15.016
16 | 1.141 | 0.06392 | -0.087 | 17.843
16.5 | 1.171 | 0.06581 | -0.088 | 17.792
17 | 1.194 | 0.07117 | -0.087 | 16.783
17.5 | 1.204 | 0.08442 | -0.085 | 14.267
18 | 1.173 | 0.12758 | -0.073 | 9.195
18.5 | 1.178 | 0.16029 | -0.067 | 7.351
19 | 1.206 | 0.16463 | -0.068 | 7.325
19.5 | 1.236 | 0.1647 | -0.07 | 7.503
20 | 1.265 | 0.16778 | -0.072 | 7.538

## 120. Re 12M Mach 0.50 (2)
BIGFOIL.COM POLAR EXPORT
e174
EPPLER 174 |  |  |  | Cl Max: | 1.4859 | at alpha= | 8 | deg
XFOIL ncrit=9 |  |  |  | L/D Max: | 175.983 | at alpha= | 2.5 | deg
Re: | 12000000 |  |  | Cd Min: | 0.26753 | at alpha= | -20 | deg
Mach: | 0.5 |  |  | Cl=0 at alpha= | -3.5255 | deg
|  |  |  | @ Cl=0.1, Cd= | 0.0057069
|  |  |  | @ Cl=0.4, Cd= | 0.0048393
|  |  |  | @ Cl=0.6, Cd= | 0.0045699
alpha (deg) | Cl | Cd | Cm | Cl/Cd
-20 | -0.7216 | 0.26753 | 0.0513 | -2.6973
-19.5 | -0.699 | 0.25952 | 0.0464 | -2.6934
-17.5 | -0.6133 | 0.22666 | 0.028 | -2.7058
-17 | -0.5921 | 0.21984 | 0.0241 | -2.6933
-16.5 | -0.5715 | 0.2128 | 0.0206 | -2.6856
-16 | -0.5518 | 0.20523 | 0.0172 | -2.6887
-15.5 | -0.5333 | 0.1977 | 0.0139 | -2.6975
-15 | -0.5153 | 0.19017 | 0.0108 | -2.7097
-14.5 | -0.4968 | 0.18293 | 0.0077 | -2.7158
-13.5 | -0.4162 | 0.16144 | -0.0147 | -2.578
-13 | -0.401 | 0.15421 | -0.0177 | -2.6004
-12.5 | -0.3825 | 0.14647 | -0.0215 | -2.6115
-12 | -0.3656 | 0.13813 | -0.0256 | -2.6468
-11.5 | -0.3488 | 0.12984 | -0.0296 | -2.6864
-11 | -0.3282 | 0.12347 | -0.0333 | -2.6581
-10.5 | -0.3078 | 0.11702 | -0.0369 | -2.6303
-10 | -0.2881 | 0.10999 | -0.0404 | -2.6193
-9.5 | -0.2703 | 0.10317 | -0.0439 | -2.6199
-9 | -0.2531 | 0.09636 | -0.0474 | -2.6266
-8.5 | -0.237 | 0.08966 | -0.0508 | -2.6433
-8 | -0.2245 | 0.08264 | -0.0541 | -2.7166
-7.5 | -0.2107 | 0.07619 | -0.0573 | -2.7655
-7 | -0.2055 | 0.06909 | -0.0606 | -2.9744
-6.5 | -0.2046 | 0.06274 | -0.0628 | -3.2611
-6 | -0.2012 | 0.05555 | -0.0687 | -3.622
-5.5 | -0.1834 | 0.04481 | -0.0813 | -4.0928
-5 | -0.1518 | 0.03239 | -0.0927 | -4.6866
-4.5 | -0.1121 | 0.01975 | -0.0986 | -5.6759
-4 | -0.0632 | 0.00975 | -0.0993 | -6.4821
-3.5 | 0.0034 | 0.00687 | -0.0981 | 0.49491
-3 | 0.0735 | 0.0059 | -0.0971 | 12.4576
-2.5 | 0.1435 | 0.00539 | -0.0965 | 26.6234
-2 | 0.2131 | 0.00515 | -0.0961 | 41.3786
-1.5 | 0.2824 | 0.00502 | -0.0959 | 56.255
-1 | 0.351 | 0.00494 | -0.0959 | 71.0526
-0.5 | 0.4191 | 0.0048 | -0.0959 | 87.3125
0 | 0.4869 | 0.00468 | -0.096 | 104.0385
0.5 | 0.5546 | 0.00459 | -0.0962 | 120.8279
1 | 0.6222 | 0.00456 | -0.0964 | 136.4474
1.5 | 0.6898 | 0.00451 | -0.0965 | 152.949
2 | 0.7571 | 0.00457 | -0.0965 | 165.6674
2.5 | 0.8236 | 0.00468 | -0.0964 | 175.9829
3 | 0.887 | 0.00515 | -0.0957 | 172.233
3.5 | 0.9495 | 0.0057 | -0.0947 | 166.5789
4 | 1.0093 | 0.00621 | -0.093 | 162.5282
4.5 | 1.0695 | 0.00694 | -0.0909 | 154.1066
5 | 1.1329 | 0.00768 | -0.0891 | 147.513
5.5 | 1.1999 | 0.00814 | -0.0875 | 147.4079
6 | 1.2669 | 0.00865 | -0.0856 | 146.4624
6.5 | 1.3324 | 0.00931 | -0.0829 | 143.1149
7 | 1.3947 | 0.01019 | -0.0794 | 136.8695
7.5 | 1.4495 | 0.01149 | -0.0743 | 126.1532
8 | 1.4859 | 0.01351 | -0.0665 | 109.9852
8.5 | 1.4817 | 0.01613 | -0.0537 | 91.8599
9 | 1.4687 | 0.02043 | -0.0438 | 71.8894
9.5 | 1.4512 | 0.02663 | -0.0374 | 54.4949
10 | 1.4285 | 0.03436 | -0.0338 | 41.5745
10.5 | 1.3985 | 0.04367 | -0.033 | 32.0243
11 | 1.3636 | 0.05469 | -0.0352 | 24.9333
11.5 | 1.3265 | 0.06758 | -0.0403 | 19.6286
12 | 1.289 | 0.08227 | -0.0481 | 15.6679
12.5 | 1.2551 | 0.09818 | -0.0578 | 12.7837
13 | 1.2237 | 0.1153 | -0.0689 | 10.6132

## 121. Re 14M Mach 0.00 (1)
BIGFOIL.COM POLAR EXPORT
e174
EPPLER 174 |  |  |  | Cl Max: | 1.304 | at alpha= | 10 | deg
JavaFoil+Calcfoil stall+Eppler ext transition |  |  |  | L/D Max: | 139.652 | at alpha= | 6 | deg
Re: | 14000000 |  |  | Cd Min: | 0.00532 | at alpha= | 0 | deg
Mach: | 0 |  |  | Cl=0 at alpha= | -3.625 | deg
|  |  |  | @ Cl=0.1, Cd= | 0.0056417
|  |  |  | @ Cl=0.4, Cd= | 0.0053407
|  |  |  | @ Cl=0.6, Cd= | 0.0055766
alpha (deg) | Cl | Cd | Cm | Cl/Cd
-14 | -0.293 | 0.08817 | -0.039 | -3.321
-13.5 | -0.304 | 0.08312 | -0.039 | -3.654
-13 | -0.314 | 0.07882 | -0.04 | -3.984
-12.5 | -0.324 | 0.07394 | -0.04 | -4.378
-12 | -0.334 | 0.06565 | -0.044 | -5.094
-11.5 | -0.342 | 0.06114 | -0.045 | -5.589
-11 | -0.346 | 0.05884 | -0.044 | -5.877
-10.5 | -0.349 | 0.05499 | -0.045 | -6.338
-10 | -0.35 | 0.04924 | -0.048 | -7.113
-9.5 | -0.356 | 0.03717 | -0.054 | -9.571
-9 | -0.408 | 0.007 | -0.071 | -58.354
-8.5 | -0.394 | 0.00682 | -0.072 | -57.758
-8 | -0.374 | 0.00682 | -0.072 | -54.908
-7.5 | -0.349 | 0.0067 | -0.072 | -52.082
-7 | -0.318 | 0.00652 | -0.073 | -48.822
-6.5 | -0.283 | 0.00641 | -0.073 | -44.072
-6 | -0.242 | 0.00627 | -0.073 | -38.619
-5.5 | -0.197 | 0.0061 | -0.073 | -32.324
-5 | -0.148 | 0.006 | -0.074 | -24.689
-4.5 | -0.096 | 0.00588 | -0.074 | -16.377
-4 | -0.042 | 0.00577 | -0.074 | -7.258
-3.5 | 0.014 | 0.00575 | -0.075 | 2.505
-3 | 0.072 | 0.00569 | -0.075 | 12.652
-2.5 | 0.13 | 0.00559 | -0.075 | 23.299
-2 | 0.189 | 0.0055 | -0.075 | 34.387
-1.5 | 0.248 | 0.00542 | -0.076 | 45.733
-1 | 0.307 | 0.0054 | -0.076 | 56.813
-0.5 | 0.366 | 0.00537 | -0.076 | 68.107
0 | 0.424 | 0.00532 | -0.077 | 79.623
0.5 | 0.482 | 0.00536 | -0.077 | 90.021
1 | 0.541 | 0.00545 | -0.077 | 99.267
1.5 | 0.598 | 0.00557 | -0.078 | 107.241
2 | 0.656 | 0.00576 | -0.078 | 113.757
2.5 | 0.713 | 0.00596 | -0.078 | 119.623
3 | 0.771 | 0.00615 | -0.079 | 125.408
3.5 | 0.828 | 0.00637 | -0.079 | 130.017
4 | 0.885 | 0.00664 | -0.079 | 133.342
4.5 | 0.941 | 0.00694 | -0.08 | 135.729
5 | 0.995 | 0.00719 | -0.08 | 138.433
5.5 | 1.047 | 0.00756 | -0.08 | 138.374
6 | 1.095 | 0.00784 | -0.081 | 139.652
6.5 | 1.14 | 0.00857 | -0.081 | 133.04
7 | 1.18 | 0.00865 | -0.082 | 136.407
7.5 | 1.216 | 0.00909 | -0.082 | 133.809
8 | 1.247 | 0.00956 | -0.082 | 130.372
8.5 | 1.271 | 0.0101 | -0.083 | 125.851
9 | 1.289 | 0.01065 | -0.083 | 120.964
9.5 | 1.3 | 0.0113 | -0.083 | 115.078
10 | 1.304 | 0.01197 | -0.084 | 108.907
10.5 | 1.296 | 0.01008 | -0.084 | 128.578
11 | 1.284 | 0.01321 | -0.084 | 97.173
11.5 | 1.264 | 0.01401 | -0.084 | 90.25
12 | 1.238 | 0.01498 | -0.084 | 82.662
12.5 | 1.207 | 0.01596 | -0.084 | 75.627
13 | 1.172 | 0.01669 | -0.084 | 70.241
13.5 | 1.131 | 0.01812 | -0.084 | 62.427
14 | 1.088 | 0.01959 | -0.084 | 55.525
14.5 | 1.042 | 0.02142 | -0.084 | 48.656
15 | 0.995 | 0.02361 | -0.083 | 42.158

## 122. Re 14M Mach 0.00 (2)
BIGFOIL.COM POLAR EXPORT
e174
EPPLER 174 |  |  |  | Cl Max: | 1.9447 | at alpha= | 20 | deg
XFOIL ncrit=9 |  |  |  | L/D Max: | 150.126 | at alpha= | 5 | deg
Re: | 14000000 |  |  | Cd Min: | 0.05467 | at alpha= | 20 | deg
Mach: | 0 |  |  | Cl=0 at alpha= | -3.6002 | deg
|  |  |  | @ Cl=0.1, Cd= | 0.0050609
|  |  |  | @ Cl=0.4, Cd= | 0.0045855
|  |  |  | @ Cl=0.6, Cd= | 0.0044731
alpha (deg) | Cl | Cd | Cm | Cl/Cd
-11 | -0.8153 | 0.01378 | -0.0815 | -59.1655
-10.5 | -0.7676 | 0.0117 | -0.0812 | -65.6068
-9.5 | -0.6659 | 0.00847 | -0.0807 | -78.6187
-9 | -0.6103 | 0.00815 | -0.0807 | -74.8834
-8.5 | -0.5545 | 0.00787 | -0.0807 | -70.4574
-8 | -0.4983 | 0.00769 | -0.0808 | -64.7984
-7.5 | -0.442 | 0.00747 | -0.0808 | -59.17
-7 | -0.3855 | 0.00727 | -0.0809 | -53.0261
-6.5 | -0.3289 | 0.00711 | -0.0811 | -46.2588
-6 | -0.2723 | 0.00692 | -0.0812 | -39.3497
-5.5 | -0.2155 | 0.00678 | -0.0813 | -31.7847
-5 | -0.1586 | 0.00663 | -0.0815 | -23.9216
-4.5 | -0.1018 | 0.00639 | -0.0816 | -15.9311
-4 | -0.0455 | 0.00575 | -0.0816 | -7.913
-3.5 | 0.0114 | 0.0054 | -0.0817 | 2.1111
-3 | 0.0685 | 0.00516 | -0.0819 | 13.2752
-2.5 | 0.1257 | 0.00498 | -0.082 | 25.241
-1.5 | 0.2401 | 0.00483 | -0.0824 | 49.7101
-1 | 0.2972 | 0.00478 | -0.0825 | 62.1757
-0.5 | 0.3541 | 0.00465 | -0.0827 | 76.1505
0 | 0.411 | 0.00457 | -0.0829 | 89.9344
0.5 | 0.4678 | 0.00446 | -0.0832 | 104.8879
1 | 0.5245 | 0.00447 | -0.0834 | 117.3378
1.5 | 0.5808 | 0.00443 | -0.0836 | 131.1061
2.5 | 0.6921 | 0.00468 | -0.0838 | 147.8846
3 | 0.7449 | 0.00517 | -0.0836 | 144.0812
3.5 | 0.7988 | 0.00549 | -0.0835 | 145.5009
4 | 0.8522 | 0.00577 | -0.0833 | 147.695
4.5 | 0.9043 | 0.00605 | -0.0828 | 149.4711
5 | 0.9563 | 0.00637 | -0.0822 | 150.1256
5.5 | 1.0094 | 0.00689 | -0.0819 | 146.5022
6.5 | 1.1177 | 0.00751 | -0.0816 | 148.8282
7 | 1.1712 | 0.00786 | -0.0815 | 149.0076
7.5 | 1.2239 | 0.00828 | -0.0812 | 147.814
8 | 1.2761 | 0.00872 | -0.0808 | 146.3417
8.5 | 1.3271 | 0.00926 | -0.0802 | 143.3153
9 | 1.3783 | 0.00971 | -0.0798 | 141.9464
9.5 | 1.4293 | 0.01014 | -0.0793 | 140.9566
10 | 1.4797 | 0.01058 | -0.0788 | 139.8582
10.5 | 1.5292 | 0.01106 | -0.0782 | 138.264
11 | 1.5775 | 0.01162 | -0.0774 | 135.7573
11.5 | 1.625 | 0.01217 | -0.0765 | 133.5251
12 | 1.6704 | 0.01284 | -0.0753 | 130.0935
12.5 | 1.7125 | 0.0137 | -0.0736 | 125
13 | 1.7515 | 0.01467 | -0.0715 | 119.3933
13.5 | 1.785 | 0.01587 | -0.0685 | 112.4764
14 | 1.8173 | 0.01682 | -0.0654 | 108.044
14.5 | 1.8311 | 0.01796 | -0.059 | 101.9543
15 | 1.8481 | 0.01932 | -0.0541 | 95.6573
15.5 | 1.8695 | 0.02071 | -0.0505 | 90.2704
17.5 | 1.9279 | 0.03068 | -0.0397 | 62.839
18 | 1.9348 | 0.03451 | -0.0381 | 56.0649
18.5 | 1.9393 | 0.03886 | -0.0371 | 49.9048
19 | 1.9417 | 0.04372 | -0.0366 | 44.4122
19.5 | 1.944 | 0.04893 | -0.0367 | 39.7302
20 | 1.9447 | 0.05467 | -0.0374 | 35.5716

## 123. Re 14M Mach 0.10 (1)
BIGFOIL.COM POLAR EXPORT
e174
EPPLER 174 |  |  |  | Cl Max: | 1.298 | at alpha= | 10 | deg
JavaFoil+Calcfoil stall+Eppler ext transition |  |  |  | L/D Max: | 139.306 | at alpha= | 6 | deg
Re: | 14000000 |  |  | Cd Min: | 0.00534 | at alpha= | 0 | deg
Mach: | 0.1 |  |  | Cl=0 at alpha= | -3.625 | deg
|  |  |  | @ Cl=0.1, Cd= | 0.0056468
|  |  |  | @ Cl=0.4, Cd= | 0.0053532
|  |  |  | @ Cl=0.6, Cd= | 0.0055776
alpha (deg) | Cl | Cd | Cm | Cl/Cd
-14 | -0.259 | 0.08937 | -0.038 | -2.899
-13.5 | -0.272 | 0.08442 | -0.039 | -3.223
-13 | -0.285 | 0.07958 | -0.039 | -3.578
-12.5 | -0.297 | 0.07516 | -0.04 | -3.946
-12 | -0.308 | 0.07048 | -0.041 | -4.366
-11.5 | -0.319 | 0.0629 | -0.044 | -5.073
-11 | -0.326 | 0.06045 | -0.043 | -5.393
-10.5 | -0.331 | 0.05655 | -0.044 | -5.861
-10 | -0.335 | 0.05136 | -0.046 | -6.525
-9.5 | -0.34 | 0.0419 | -0.052 | -8.112
-9 | -0.397 | 0.00806 | -0.072 | -49.297
-8.5 | -0.386 | 0.00697 | -0.072 | -55.373
-8 | -0.369 | 0.00689 | -0.072 | -53.555
-7.5 | -0.346 | 0.00673 | -0.073 | -51.365
-7 | -0.316 | 0.00657 | -0.073 | -48.169
-6.5 | -0.282 | 0.00641 | -0.073 | -43.917
-6 | -0.242 | 0.00631 | -0.073 | -38.321
-5.5 | -0.197 | 0.00614 | -0.074 | -32.102
-5 | -0.149 | 0.00602 | -0.074 | -24.692
-4.5 | -0.097 | 0.0059 | -0.074 | -16.384
-4 | -0.042 | 0.00578 | -0.075 | -7.269
-3.5 | 0.014 | 0.00574 | -0.075 | 2.519
-3 | 0.072 | 0.00568 | -0.075 | 12.728
-2.5 | 0.131 | 0.00561 | -0.076 | 23.34
-2 | 0.19 | 0.00551 | -0.076 | 34.514
-1.5 | 0.249 | 0.00542 | -0.076 | 46.002
-1 | 0.308 | 0.00539 | -0.076 | 57.164
-0.5 | 0.367 | 0.00537 | -0.077 | 68.378
0 | 0.426 | 0.00534 | -0.077 | 79.784
0.5 | 0.485 | 0.00537 | -0.077 | 90.232
1 | 0.543 | 0.00544 | -0.078 | 99.963
1.5 | 0.601 | 0.00558 | -0.078 | 107.636
2 | 0.659 | 0.00578 | -0.078 | 114.056
2.5 | 0.717 | 0.00597 | -0.079 | 119.984
3 | 0.775 | 0.00619 | -0.079 | 125.185
3.5 | 0.832 | 0.0064 | -0.079 | 130.054
4 | 0.889 | 0.00664 | -0.08 | 133.883
4.5 | 0.946 | 0.00697 | -0.08 | 135.668
5 | 1 | 0.00723 | -0.081 | 138.352
5.5 | 1.052 | 0.00761 | -0.081 | 138.207
6 | 1.1 | 0.00789 | -0.081 | 139.306
6.5 | 1.144 | 0.00861 | -0.082 | 132.896
7 | 1.185 | 0.00873 | -0.082 | 135.625
7.5 | 1.22 | 0.00918 | -0.082 | 132.857
8 | 1.249 | 0.00964 | -0.083 | 129.582
8.5 | 1.272 | 0.0102 | -0.083 | 124.676
9 | 1.288 | 0.01081 | -0.083 | 119.202
9.5 | 1.297 | 0.01144 | -0.084 | 113.385
10 | 1.298 | 0.01214 | -0.084 | 106.948
10.5 | 1.286 | 0.01032 | -0.084 | 124.624
11 | 1.269 | 0.01346 | -0.084 | 94.27
11.5 | 1.245 | 0.01429 | -0.084 | 87.13
12 | 1.214 | 0.01526 | -0.084 | 79.524
12.5 | 1.177 | 0.01626 | -0.084 | 72.36
13 | 1.136 | 0.01709 | -0.084 | 66.466
13.5 | 1.089 | 0.01864 | -0.084 | 58.449
14 | 1.041 | 0.02023 | -0.084 | 51.426
14.5 | 0.989 | 0.02223 | -0.084 | 44.507
15 | 0.937 | 0.02463 | -0.084 | 38.049

## 124. Re 14M Mach 0.10 (2)
BIGFOIL.COM POLAR EXPORT
e174
EPPLER 174 |  |  |  | Cl Max: | 1.9205 | at alpha= | 19.5 | deg
XFOIL ncrit=9 |  |  |  | L/D Max: | 150.116 | at alpha= | 4.5 | deg
Re: | 14000000 |  |  | Cd Min: | 0.06189 | at alpha= | 20 | deg
Mach: | 0.1 |  |  | Cl=0 at alpha= | -3.5977 | deg
|  |  |  | @ Cl=0.1, Cd= | 0.0050767
|  |  |  | @ Cl=0.4, Cd= | 0.0045887
|  |  |  | @ Cl=0.6, Cd= | 0.004465
alpha (deg) | Cl | Cd | Cm | Cl/Cd
-10 | -0.72 | 0.01205 | -0.0828 | -59.751
-9.5 | -0.6684 | 0.01038 | -0.0824 | -64.3931
-9 | -0.6173 | 0.00827 | -0.082 | -74.6433
-8.5 | -0.5607 | 0.00795 | -0.0819 | -70.5283
-8 | -0.5036 | 0.00776 | -0.0818 | -64.8969
-7.5 | -0.4466 | 0.00753 | -0.0818 | -59.3094
-7 | -0.3895 | 0.00732 | -0.0818 | -53.2104
-6.5 | -0.3322 | 0.00715 | -0.0818 | -46.4615
-6 | -0.2749 | 0.00695 | -0.0819 | -39.554
-5.5 | -0.2176 | 0.00681 | -0.082 | -31.953
-5 | -0.1601 | 0.00664 | -0.0821 | -24.1114
-4.5 | -0.1026 | 0.00659 | -0.0822 | -15.569
-4 | -0.0461 | 0.0058 | -0.0822 | -7.9483
-3.5 | 0.0112 | 0.00542 | -0.0822 | 2.0664
-3 | 0.0687 | 0.00518 | -0.0823 | 13.2625
-2.5 | 0.1263 | 0.00499 | -0.0825 | 25.3106
-1.5 | 0.2415 | 0.00483 | -0.0828 | 50
-1 | 0.2989 | 0.00478 | -0.083 | 62.5314
-0.5 | 0.3562 | 0.00465 | -0.0832 | 76.6022
0 | 0.4134 | 0.00457 | -0.0834 | 90.4595
0.5 | 0.4706 | 0.00447 | -0.0836 | 105.2796
1 | 0.5276 | 0.00447 | -0.0838 | 118.0313
1.5 | 0.5843 | 0.00443 | -0.084 | 131.8962
2.5 | 0.6963 | 0.00468 | -0.0842 | 148.7821
3 | 0.7493 | 0.00517 | -0.084 | 144.9323
4 | 0.8573 | 0.00579 | -0.0837 | 148.0656
4.5 | 0.9097 | 0.00606 | -0.0832 | 150.1155
5 | 0.9618 | 0.00644 | -0.0825 | 149.3478
5.5 | 1.0155 | 0.00692 | -0.0821 | 146.7486
6.5 | 1.1247 | 0.00755 | -0.0818 | 148.9669
7 | 1.1786 | 0.00791 | -0.0816 | 149.0013
7.5 | 1.2317 | 0.00834 | -0.0812 | 147.6859
8 | 1.2843 | 0.00879 | -0.0807 | 146.1092
8.5 | 1.3355 | 0.00937 | -0.08 | 142.5293
9 | 1.3875 | 0.0098 | -0.0796 | 141.5816
9.5 | 1.4389 | 0.01024 | -0.079 | 140.5176
10 | 1.4898 | 0.0107 | -0.0784 | 139.2336
10.5 | 1.5398 | 0.0112 | -0.0776 | 137.4821
11 | 1.5883 | 0.01178 | -0.0767 | 134.8302
11.5 | 1.6358 | 0.01239 | -0.0756 | 132.0258
12 | 1.6807 | 0.01315 | -0.0741 | 127.8099
12.5 | 1.7219 | 0.01409 | -0.072 | 122.2072
13 | 1.7592 | 0.01519 | -0.0693 | 115.813
13.5 | 1.7895 | 0.01653 | -0.0657 | 108.2577
14 | 1.8118 | 0.01745 | -0.0603 | 103.8281
14.5 | 1.8245 | 0.01893 | -0.0543 | 96.3814
15 | 1.8415 | 0.02058 | -0.0498 | 89.4801
15.5 | 1.8613 | 0.02234 | -0.0463 | 83.3169
16 | 1.8799 | 0.02443 | -0.0434 | 76.9505
17 | 1.9009 | 0.03079 | -0.0383 | 61.7376
17.5 | 1.9156 | 0.03399 | -0.0369 | 56.3578
18 | 1.9197 | 0.03848 | -0.0358 | 49.8883
18.5 | 1.9202 | 0.04365 | -0.0352 | 43.9908
19 | 1.9201 | 0.04927 | -0.0353 | 38.971
19.5 | 1.9205 | 0.05522 | -0.036 | 34.7791
20 | 1.9178 | 0.06189 | -0.0374 | 30.9872

## 125. Re 14M Mach 0.25 (1)
BIGFOIL.COM POLAR EXPORT
e174
EPPLER 174 |  |  |  | Cl Max: | 1.272 | at alpha= | 9 | deg
JavaFoil+Calcfoil stall+Eppler ext transition |  |  |  | L/D Max: | 138.156 | at alpha= | 6 | deg
Re: | 14000000 |  |  | Cd Min: | 0.00537 | at alpha= | 0 | deg
Mach: | 0.25 |  |  | Cl=0 at alpha= | -3.6293 | deg
|  |  |  | @ Cl=0.1, Cd= | 0.005674
|  |  |  | @ Cl=0.4, Cd= | 0.0053827
|  |  |  | @ Cl=0.6, Cd= | 0.0055825
alpha (deg) | Cl | Cd | Cm | Cl/Cd
-13 | -0.053 | 0.08517 | -0.037 | -0.624
-12.5 | -0.05 | 0.08033 | -0.038 | -0.627
-12 | -0.048 | 0.07266 | -0.041 | -0.657
-11.5 | -0.091 | 0.07026 | -0.04 | -1.29
-11 | -0.143 | 0.06504 | -0.041 | -2.205
-10.5 | -0.18 | 0.06167 | -0.041 | -2.922
-10 | -0.211 | 0.05634 | -0.043 | -3.741
-9.5 | -0.235 | 0.05217 | -0.045 | -4.5
-9 | -0.254 | 0.04535 | -0.049 | -5.606
-8.5 | -0.271 | 0.03451 | -0.056 | -7.855
-8 | -0.322 | 0.00684 | -0.074 | -46.997
-7.5 | -0.314 | 0.00694 | -0.075 | -45.313
-7 | -0.298 | 0.00672 | -0.075 | -44.31
-6.5 | -0.272 | 0.00652 | -0.075 | -41.696
-6 | -0.238 | 0.0064 | -0.075 | -37.128
-5.5 | -0.197 | 0.00629 | -0.076 | -31.283
-5 | -0.15 | 0.00611 | -0.076 | -24.478
-4.5 | -0.098 | 0.00598 | -0.076 | -16.4
-4 | -0.043 | 0.00586 | -0.077 | -7.313
-3.5 | 0.015 | 0.00579 | -0.077 | 2.556
-3 | 0.074 | 0.0057 | -0.077 | 13.01
-2.5 | 0.134 | 0.00564 | -0.078 | 23.831
-2 | 0.195 | 0.00554 | -0.078 | 35.23
-1.5 | 0.256 | 0.00544 | -0.078 | 47.055
-1 | 0.317 | 0.00541 | -0.079 | 58.496
-0.5 | 0.378 | 0.00539 | -0.079 | 70.025
0 | 0.438 | 0.00537 | -0.079 | 81.483
0.5 | 0.498 | 0.00539 | -0.08 | 92.379
1 | 0.558 | 0.00549 | -0.08 | 101.653
1.5 | 0.617 | 0.00562 | -0.08 | 109.744
2 | 0.677 | 0.00583 | -0.081 | 116.034
2.5 | 0.737 | 0.00605 | -0.081 | 121.787
3 | 0.796 | 0.00627 | -0.081 | 126.885
3.5 | 0.855 | 0.00651 | -0.082 | 131.396
4 | 0.914 | 0.00679 | -0.082 | 134.562
4.5 | 0.972 | 0.00712 | -0.082 | 136.491
5 | 1.027 | 0.00745 | -0.083 | 137.884
5.5 | 1.079 | 0.00783 | -0.083 | 137.828
6 | 1.126 | 0.00815 | -0.083 | 138.156
6.5 | 1.17 | 0.0087 | -0.084 | 134.5
7 | 1.207 | 0.00916 | -0.084 | 131.79
7.5 | 1.237 | 0.00966 | -0.085 | 128.032
8 | 1.259 | 0.01025 | -0.085 | 122.779
8.5 | 1.271 | 0.01091 | -0.085 | 116.529
9 | 1.272 | 0.01166 | -0.086 | 109.078
9.5 | 1.257 | 0.00982 | -0.086 | 127.99
10 | 1.231 | 0.01295 | -0.086 | 95.108
10.5 | 1.192 | 0.01395 | -0.086 | 85.452
11 | 1.14 | 0.01483 | -0.086 | 76.89
11.5 | 1.075 | 0.01586 | -0.086 | 67.791
12 | 0.999 | 0.01717 | -0.086 | 58.166
12.5 | 0.913 | 0.01874 | -0.086 | 48.717
13 | 0.819 | 0.02078 | -0.085 | 39.403
13.5 | 0.721 | 0.02249 | -0.085 | 32.073
14 | 0.615 | 0.02631 | -0.084 | 23.364

## 126. Re 14M Mach 0.25 (2)
BIGFOIL.COM POLAR EXPORT
e174
EPPLER 174 |  |  |  | Cl Max: | 1.7622 | at alpha= | 14 | deg
XFOIL ncrit=9 |  |  |  | L/D Max: | 153.718 | at alpha= | 2.5 | deg
Re: | 14000000 |  |  | Cd Min: | 0.12269 | at alpha= | 19 | deg
Mach: | 0.25 |  |  | Cl=0 at alpha= | -3.5857 | deg
|  |  |  | @ Cl=0.1, Cd= | 0.0051341
|  |  |  | @ Cl=0.4, Cd= | 0.0046208
|  |  |  | @ Cl=0.6, Cd= | 0.0044417
alpha (deg) | Cl | Cd | Cm | Cl/Cd
-8 | -0.5308 | 0.0099 | -0.0883 | -53.6162
-7.5 | -0.4728 | 0.00835 | -0.0875 | -56.6228
-7 | -0.4117 | 0.00792 | -0.0868 | -51.9823
-6.5 | -0.3507 | 0.00759 | -0.0863 | -46.2055
-6 | -0.29 | 0.00726 | -0.0859 | -39.9449
-5.5 | -0.2294 | 0.00707 | -0.0856 | -32.447
-5 | -0.169 | 0.00684 | -0.0854 | -24.7076
-4.5 | -0.109 | 0.00657 | -0.0853 | -16.5906
-4 | -0.0493 | 0.0062 | -0.0852 | -7.9516
-3.5 | 0.0102 | 0.00557 | -0.085 | 1.8312
-3 | 0.0699 | 0.00524 | -0.085 | 13.3397
-2.5 | 0.1296 | 0.00503 | -0.085 | 25.7654
-2 | 0.1894 | 0.0049 | -0.0851 | 38.6531
-1 | 0.3085 | 0.00479 | -0.0854 | 64.405
-0.5 | 0.3677 | 0.00467 | -0.0855 | 78.7366
0 | 0.4268 | 0.00458 | -0.0857 | 93.1878
0.5 | 0.4859 | 0.00448 | -0.0859 | 108.4598
1 | 0.5448 | 0.00447 | -0.0861 | 121.8792
1.5 | 0.6034 | 0.00444 | -0.0863 | 135.9009
2 | 0.6615 | 0.00455 | -0.0864 | 145.3846
2.5 | 0.7194 | 0.00468 | -0.0865 | 153.7179
3 | 0.7742 | 0.00518 | -0.0862 | 149.4595
4 | 0.8855 | 0.00587 | -0.0856 | 150.8518
4.5 | 0.9392 | 0.0062 | -0.0848 | 151.4839
5 | 0.9925 | 0.00674 | -0.0838 | 147.2552
5.5 | 1.0495 | 0.0071 | -0.0835 | 147.8169
6 | 1.1066 | 0.00743 | -0.0831 | 148.9367
6.5 | 1.1635 | 0.00777 | -0.0827 | 149.7426
7 | 1.2197 | 0.0082 | -0.0821 | 148.7439
7.5 | 1.2752 | 0.00868 | -0.0813 | 146.9124
8 | 1.3295 | 0.00926 | -0.0802 | 143.5745
8.5 | 1.3833 | 0.00987 | -0.0791 | 140.152
9 | 1.438 | 0.01035 | -0.078 | 138.9372
9.5 | 1.4918 | 0.01088 | -0.0768 | 137.114
10 | 1.5444 | 0.01149 | -0.0753 | 134.4125
10.5 | 1.595 | 0.01221 | -0.0735 | 130.6306
11 | 1.6428 | 0.0131 | -0.0711 | 125.4046
11.5 | 1.6869 | 0.01413 | -0.0682 | 119.3843
12 | 1.7249 | 0.0154 | -0.0643 | 112.0065
12.5 | 1.744 | 0.01693 | -0.0574 | 103.0124
13 | 1.7434 | 0.01925 | -0.0487 | 90.5662
13.5 | 1.7413 | 0.0225 | -0.042 | 77.3911
14 | 1.7622 | 0.02488 | -0.0385 | 70.828
14.5 | 1.7528 | 0.03002 | -0.0345 | 58.3877
15 | 1.7564 | 0.03475 | -0.0323 | 50.5439
15.5 | 1.7568 | 0.04022 | -0.0311 | 43.6798
16 | 1.7392 | 0.0481 | -0.031 | 36.158
16.5 | 1.7277 | 0.05609 | -0.0321 | 30.8023
17 | 1.7042 | 0.0664 | -0.035 | 25.6657
17.5 | 1.6778 | 0.0781 | -0.0395 | 21.4827
18 | 1.6452 | 0.09175 | -0.0458 | 17.9313
18.5 | 1.6075 | 0.10722 | -0.054 | 14.9925
19 | 1.5744 | 0.12269 | -0.0629 | 12.8323

## 127. Re 14M Mach 0.50 (1)
BIGFOIL.COM POLAR EXPORT
e174
EPPLER 174 |  |  |  | Cl Max: | 1.262 | at alpha= | 20 | deg
JavaFoil+Calcfoil stall+Eppler ext transition |  |  |  | L/D Max: | 135.506 | at alpha= | 4.5 | deg
Re: | 14000000 |  |  | Cd Min: | 0.00552 | at alpha= | -0.5 | deg
Mach: | 0.5 |  |  | Cl=0 at alpha= | -3.6333 | deg
|  |  |  | @ Cl=0.1, Cd= | 0.0058765
|  |  |  | @ Cl=0.4, Cd= | 0.0055232
|  |  |  | @ Cl=0.6, Cd= | 0.0056399
alpha (deg) | Cl | Cd | Cm | Cl/Cd
-20 | -0.874 | 0.15112 | -0.048 | -5.787
-19.5 | -0.851 | 0.13963 | -0.049 | -6.092
-19 | -0.824 | 0.13403 | -0.049 | -6.151
-18.5 | -0.797 | 0.1291 | -0.048 | -6.176
-18 | -0.77 | 0.12501 | -0.048 | -6.162
-17.5 | -0.743 | 0.12184 | -0.047 | -6.102
-17 | -0.716 | 0.11762 | -0.046 | -6.087
-16.5 | -0.689 | 0.11359 | -0.046 | -6.066
-16 | -0.662 | 0.10968 | -0.045 | -6.034
-15.5 | -0.636 | 0.10607 | -0.045 | -5.992
-15 | -0.609 | 0.10928 | -0.045 | -5.577
-14.5 | -0.584 | 0.10157 | -0.045 | -5.745
-14 | -0.557 | 0.09591 | -0.045 | -5.807
-13.5 | -0.53 | 0.09074 | -0.045 | -5.842
-13 | -0.503 | 0.0876 | -0.044 | -5.741
-12.5 | -0.476 | 0.08442 | -0.042 | -5.634
-12 | -0.449 | 0.07861 | -0.043 | -5.714
-11.5 | -0.423 | 0.07214 | -0.044 | -5.865
-11 | -0.397 | 0.06772 | -0.044 | -5.857
-10.5 | -0.369 | 0.07472 | -0.041 | -4.936
-10 | -0.342 | 0.0673 | -0.042 | -5.086
-9.5 | -0.316 | 0.06135 | -0.043 | -5.15
-9 | -0.29 | 0.05559 | -0.045 | -5.216
-8.5 | -0.264 | 0.05015 | -0.048 | -5.268
-8 | -0.239 | 0.04429 | -0.052 | -5.397
-7.5 | -0.218 | 0.03347 | -0.061 | -6.51
-7 | -0.181 | 0.04825 | -0.039 | -3.754
-6.5 | -0.154 | 0.04449 | -0.04 | -3.471
-6 | -0.128 | 0.03945 | -0.046 | -3.253
-5.5 | -0.125 | 0.0065 | -0.085 | -19.243
-5 | -0.092 | 0.00647 | -0.085 | -14.189
-4.5 | -0.086 | 0.00627 | -0.085 | -13.74
-4 | -0.044 | 0.00615 | -0.086 | -7.179
-3.5 | 0.016 | 0.00598 | -0.086 | 2.665
-3 | 0.081 | 0.00591 | -0.086 | 13.798
-2.5 | 0.149 | 0.00579 | -0.087 | 25.756
-2 | 0.218 | 0.00567 | -0.087 | 38.358
-1.5 | 0.286 | 0.00559 | -0.087 | 51.158
-1 | 0.354 | 0.00553 | -0.088 | 63.945
-0.5 | 0.422 | 0.00552 | -0.088 | 76.505
0 | 0.49 | 0.00552 | -0.089 | 88.727
0.5 | 0.557 | 0.00555 | -0.089 | 100.326
1 | 0.624 | 0.00569 | -0.089 | 109.698
1.5 | 0.689 | 0.00591 | -0.09 | 116.705
2 | 0.756 | 0.00618 | -0.09 | 122.39
2.5 | 0.823 | 0.00645 | -0.09 | 127.617
3 | 0.889 | 0.00677 | -0.091 | 131.249
3.5 | 0.954 | 0.0071 | -0.091 | 134.356
4 | 1.019 | 0.00752 | -0.092 | 135.485
4.5 | 1.083 | 0.00799 | -0.092 | 135.506
5 | 1.141 | 0.00848 | -0.092 | 134.61
5.5 | 1.191 | 0.00913 | -0.093 | 130.354
6 | 1.228 | 0.01024 | -0.093 | 119.939
6.5 | 1.244 | 0.01085 | -0.094 | 114.663
7 | 1.211 | 0.00927 | -0.094 | 130.731
7.5 | 1.013 | 0.01283 | -0.094 | 78.939
8 | 0.765 | 0.01377 | -0.094 | 55.542
8.5 | 0.793 | 0.01544 | -0.094 | 51.324
9 | 0.814 | 0.01809 | -0.093 | 45.025
9.5 | 0.847 | 0.018 | -0.094 | 47.035
10 | 0.866 | 0.02133 | -0.092 | 40.577
10.5 | 0.856 | 0.03278 | -0.087 | 26.113
11 | 0.783 | 0.07868 | -0.055 | 9.957
11.5 | 0.823 | 0.07185 | -0.064 | 11.452
12 | 0.923 | 0.04475 | -0.085 | 20.629
12.5 | 0.956 | 0.04568 | -0.086 | 20.928
13 | 0.893 | 0.0938 | -0.061 | 9.525
13.5 | 1.012 | 0.04791 | -0.087 | 21.123
14 | 1.045 | 0.04872 | -0.088 | 21.457
14.5 | 1.055 | 0.06034 | -0.085 | 17.479
15 | 1.061 | 0.0742 | -0.082 | 14.298
15.5 | 1.023 | 0.11301 | -0.063 | 9.055
16 | 1.055 | 0.11608 | -0.067 | 9.093
16.5 | 1.093 | 0.11358 | -0.071 | 9.619
17 | 1.129 | 0.1124 | -0.075 | 10.042
17.5 | 1.156 | 0.11787 | -0.075 | 9.804
18 | 1.164 | 0.13935 | -0.071 | 8.353
18.5 | 1.177 | 0.16844 | -0.066 | 6.989
19 | 1.205 | 0.17319 | -0.068 | 6.956
19.5 | 1.233 | 0.17482 | -0.069 | 7.051
20 | 1.262 | 0.17783 | -0.071 | 7.096

## 128. Re 14M Mach 0.50 (2)
BIGFOIL.COM POLAR EXPORT
e174
EPPLER 174 |  |  |  | Cl Max: | 1.4954 | at alpha= | 8 | deg
XFOIL ncrit=9 |  |  |  | L/D Max: | 172.662 | at alpha= | 2.5 | deg
Re: | 14000000 |  |  | Cd Min: | 0.1146 | at alpha= | 13 | deg
Mach: | 0.5 |  |  | Cl=0 at alpha= | -3.5266 | deg
|  |  |  | @ Cl=0.1, Cd= | 0.0055519
|  |  |  | @ Cl=0.4, Cd= | 0.004771
|  |  |  | @ Cl=0.6, Cd= | 0.0045267
alpha (deg) | Cl | Cd | Cm | Cl/Cd
-9.5 | -0.2696 | 0.10311 | -0.0442 | -2.6147
-9 | -0.2521 | 0.09631 | -0.0477 | -2.6176
-8.5 | -0.2361 | 0.08964 | -0.051 | -2.6339
-8 | -0.2233 | 0.08259 | -0.0545 | -2.7037
-7.5 | -0.2096 | 0.07616 | -0.0576 | -2.7521
-7 | -0.1994 | 0.06965 | -0.0606 | -2.8629
-6.5 | -0.2041 | 0.06267 | -0.063 | -3.2567
-6 | -0.2014 | 0.05536 | -0.0691 | -3.638
-5.5 | -0.1865 | 0.04334 | -0.083 | -4.3032
-5 | -0.1544 | 0.03078 | -0.0939 | -5.0162
-4.5 | -0.1143 | 0.01851 | -0.099 | -6.175
-4 | -0.064 | 0.0092 | -0.0993 | -6.9565
-3.5 | 0.0036 | 0.00674 | -0.0981 | 0.53412
-3 | 0.0734 | 0.00573 | -0.0972 | 12.8098
-2.5 | 0.1436 | 0.00526 | -0.0965 | 27.3004
-2 | 0.2134 | 0.00502 | -0.0961 | 42.51
-1.5 | 0.2825 | 0.00491 | -0.096 | 57.5356
-1 | 0.3511 | 0.00485 | -0.0959 | 72.3918
-0.5 | 0.4192 | 0.00474 | -0.096 | 88.4388
0 | 0.4871 | 0.00463 | -0.0961 | 105.2052
0.5 | 0.5549 | 0.00454 | -0.0963 | 122.2247
1 | 0.6226 | 0.00452 | -0.0964 | 137.7434
1.5 | 0.69 | 0.00449 | -0.0966 | 153.6748
2 | 0.7573 | 0.00458 | -0.0966 | 165.3493
2.5 | 0.8236 | 0.00477 | -0.0964 | 172.6625
3 | 0.8862 | 0.00533 | -0.0956 | 166.2664
3.5 | 0.9496 | 0.00585 | -0.0947 | 162.3248
4 | 1.0119 | 0.00636 | -0.0934 | 159.1038
4.5 | 1.0708 | 0.00684 | -0.0911 | 156.5497
5 | 1.1353 | 0.00749 | -0.0894 | 151.5754
5.5 | 1.2028 | 0.00792 | -0.0879 | 151.8687
6 | 1.2703 | 0.00841 | -0.086 | 151.0464
6.5 | 1.3366 | 0.00903 | -0.0835 | 148.0177
7 | 1.4002 | 0.00985 | -0.0801 | 142.1523
7.5 | 1.4568 | 0.01108 | -0.0753 | 131.4801
8 | 1.4954 | 0.01308 | -0.0676 | 114.3272
8.5 | 1.4935 | 0.01567 | -0.0548 | 95.3095
9 | 1.479 | 0.01981 | -0.0442 | 74.6593
9.5 | 1.4602 | 0.02593 | -0.0373 | 56.3132
10 | 1.4364 | 0.03362 | -0.0335 | 42.7246
10.5 | 1.4042 | 0.04305 | -0.0326 | 32.6179
11 | 1.3663 | 0.05429 | -0.0347 | 25.1667
11.5 | 1.3296 | 0.06708 | -0.0398 | 19.8211
12 | 1.2926 | 0.08168 | -0.0476 | 15.8252
12.5 | 1.2586 | 0.09756 | -0.0573 | 12.9008
13 | 1.2276 | 0.1146 | -0.0683 | 10.712

## 129. Re 16M Mach 0.00 (1)
BIGFOIL.COM POLAR EXPORT
e174
EPPLER 174 |  |  |  | Cl Max: | 1.304 | at alpha= | 10 | deg
JavaFoil+Calcfoil stall+Eppler ext transition |  |  |  | L/D Max: | 138.859 | at alpha= | 6 | deg
Re: | 16000000 |  |  | Cd Min: | 0.00532 | at alpha= | 0 | deg
Mach: | 0 |  |  | Cl=0 at alpha= | -3.625 | deg
|  |  |  | @ Cl=0.1, Cd= | 0.0055562
|  |  |  | @ Cl=0.4, Cd= | 0.0053283
|  |  |  | @ Cl=0.6, Cd= | 0.0056655
alpha (deg) | Cl | Cd | Cm | Cl/Cd
-14 | -0.293 | 0.08757 | -0.039 | -3.345
-13.5 | -0.304 | 0.08292 | -0.039 | -3.664
-13 | -0.314 | 0.07786 | -0.04 | -4.037
-12.5 | -0.324 | 0.073 | -0.041 | -4.441
-12 | -0.335 | 0.06427 | -0.045 | -5.216
-11.5 | -0.343 | 0.05984 | -0.046 | -5.725
-11 | -0.347 | 0.0575 | -0.045 | -6.03
-10.5 | -0.35 | 0.05366 | -0.046 | -6.514
-10 | -0.351 | 0.04795 | -0.049 | -7.327
-9.5 | -0.36 | 0.03314 | -0.056 | -10.87
-9 | -0.408 | 0.00683 | -0.071 | -59.751
-8.5 | -0.394 | 0.00668 | -0.072 | -59.039
-8 | -0.374 | 0.00673 | -0.072 | -55.607
-7.5 | -0.349 | 0.0066 | -0.072 | -52.903
-7 | -0.318 | 0.00643 | -0.073 | -49.527
-6.5 | -0.283 | 0.00634 | -0.073 | -44.611
-6 | -0.242 | 0.00622 | -0.073 | -38.899
-5.5 | -0.197 | 0.00605 | -0.073 | -32.539
-5 | -0.148 | 0.00591 | -0.074 | -25.088
-4.5 | -0.096 | 0.00579 | -0.074 | -16.617
-4 | -0.042 | 0.00571 | -0.074 | -7.329
-3.5 | 0.014 | 0.00568 | -0.075 | 2.535
-3 | 0.072 | 0.00559 | -0.075 | 12.871
-2.5 | 0.13 | 0.00552 | -0.075 | 23.622
-2 | 0.189 | 0.00544 | -0.075 | 34.768
-1.5 | 0.248 | 0.00541 | -0.076 | 45.876
-1 | 0.307 | 0.00537 | -0.076 | 57.148
-0.5 | 0.366 | 0.00534 | -0.076 | 68.442
0 | 0.424 | 0.00532 | -0.077 | 79.634
0.5 | 0.482 | 0.00542 | -0.077 | 89.073
1 | 0.541 | 0.00551 | -0.077 | 98.157
1.5 | 0.598 | 0.00566 | -0.078 | 105.572
2 | 0.656 | 0.00582 | -0.078 | 112.557
2.5 | 0.713 | 0.00602 | -0.078 | 118.444
3 | 0.771 | 0.0062 | -0.079 | 124.251
3.5 | 0.828 | 0.00641 | -0.079 | 129.194
4 | 0.885 | 0.00667 | -0.079 | 132.783
4.5 | 0.941 | 0.00695 | -0.08 | 135.472
5 | 0.995 | 0.00725 | -0.08 | 137.362
5.5 | 1.047 | 0.00754 | -0.08 | 138.852
6 | 1.095 | 0.00789 | -0.081 | 138.859
6.5 | 1.14 | 0.0086 | -0.081 | 132.52
7 | 1.18 | 0.00881 | -0.082 | 134.026
7.5 | 1.216 | 0.00891 | -0.082 | 136.537
8 | 1.247 | 0.00933 | -0.082 | 133.537
8.5 | 1.271 | 0.00985 | -0.083 | 128.982
9 | 1.289 | 0.01039 | -0.083 | 124.074
9.5 | 1.3 | 0.011 | -0.083 | 118.142
10 | 1.304 | 0.01162 | -0.084 | 112.209
10.5 | 1.298 | 0.00983 | -0.084 | 132.061
11 | 1.285 | 0.0129 | -0.084 | 99.593
11.5 | 1.266 | 0.01365 | -0.084 | 92.731
12 | 1.24 | 0.01457 | -0.084 | 85.115
12.5 | 1.209 | 0.01548 | -0.084 | 78.09
13 | 1.174 | 0.01622 | -0.084 | 72.372
13.5 | 1.133 | 0.01752 | -0.084 | 64.708
14 | 1.09 | 0.0189 | -0.084 | 57.681
14.5 | 1.045 | 0.02063 | -0.084 | 50.653
15 | 0.998 | 0.02268 | -0.084 | 43.986

## 130. Re 16M Mach 0.00 (2)
BIGFOIL.COM POLAR EXPORT
e174
EPPLER 174 |  |  |  | Cl Max: | 1.971 | at alpha= | 20 | deg
XFOIL ncrit=9 |  |  |  | L/D Max: | 152.466 | at alpha= | 6.5 | deg
Re: | 16000000 |  |  | Cd Min: | 0.05128 | at alpha= | 20 | deg
Mach: | 0 |  |  | Cl=0 at alpha= | -3.6004 | deg
|  |  |  | @ Cl=0.1, Cd= | 0.0050463
|  |  |  | @ Cl=0.4, Cd= | 0.0045436
|  |  |  | @ Cl=0.6, Cd= | 0.004512
alpha (deg) | Cl | Cd | Cm | Cl/Cd
-12.5 | -0.965 | 0.01706 | -0.0822 | -56.5651
-12 | -0.9228 | 0.0144 | -0.0818 | -64.0833
-11.5 | -0.8756 | 0.01253 | -0.0814 | -69.8803
-11 | -0.825 | 0.01128 | -0.0812 | -73.1383
-10.5 | -0.7728 | 0.01025 | -0.081 | -75.3951
-10 | -0.7195 | 0.00941 | -0.0808 | -76.4612
-9.5 | -0.6653 | 0.00874 | -0.0807 | -76.1213
-9 | -0.6113 | 0.00785 | -0.0806 | -77.8726
-8.5 | -0.5554 | 0.00756 | -0.0806 | -73.4656
-8 | -0.4991 | 0.00735 | -0.0807 | -67.9048
-7.5 | -0.4428 | 0.00713 | -0.0808 | -62.1038
-7 | -0.3863 | 0.00693 | -0.0809 | -55.7431
-6.5 | -0.3296 | 0.00677 | -0.081 | -48.6854
-6 | -0.2729 | 0.00657 | -0.0811 | -41.5373
-5.5 | -0.216 | 0.00643 | -0.0813 | -33.5925
-5 | -0.1592 | 0.00627 | -0.0814 | -25.3907
-4 | -0.0454 | 0.00579 | -0.0817 | -7.8411
-3.5 | 0.0114 | 0.00539 | -0.0818 | 2.115
-3 | 0.0685 | 0.0051 | -0.0819 | 13.4314
-1 | 0.2972 | 0.00471 | -0.0826 | 63.0998
-0.5 | 0.3542 | 0.0046 | -0.0828 | 77
0 | 0.411 | 0.00453 | -0.083 | 90.7285
0.5 | 0.4678 | 0.00446 | -0.0832 | 104.8879
1 | 0.5244 | 0.00447 | -0.0834 | 117.3154
1.5 | 0.5807 | 0.00446 | -0.0836 | 130.2018
2 | 0.6364 | 0.00461 | -0.0837 | 138.0477
2.5 | 0.6919 | 0.00478 | -0.0838 | 144.749
3.5 | 0.799 | 0.00556 | -0.0835 | 143.705
4 | 0.8528 | 0.00586 | -0.0834 | 145.529
4.5 | 0.9058 | 0.00615 | -0.0831 | 147.2846
5.5 | 1.0105 | 0.00675 | -0.0821 | 149.7037
6 | 1.0649 | 0.00705 | -0.082 | 151.0496
6.5 | 1.1191 | 0.00734 | -0.0819 | 152.4659
7 | 1.1726 | 0.0077 | -0.0817 | 152.2857
7.5 | 1.2254 | 0.00811 | -0.0814 | 151.0974
8 | 1.2776 | 0.00856 | -0.081 | 149.2523
8.5 | 1.3293 | 0.00902 | -0.0806 | 147.3725
9 | 1.381 | 0.00942 | -0.0802 | 146.603
9.5 | 1.4322 | 0.00984 | -0.0798 | 145.5488
10 | 1.4828 | 0.01028 | -0.0793 | 144.2412
10.5 | 1.5326 | 0.01075 | -0.0787 | 142.5674
11 | 1.5812 | 0.01129 | -0.078 | 140.0531
11.5 | 1.6289 | 0.01184 | -0.0771 | 137.576
12 | 1.6742 | 0.01254 | -0.0759 | 133.5088
12.5 | 1.7158 | 0.01346 | -0.0741 | 127.474
13 | 1.7555 | 0.01441 | -0.0721 | 121.8251
13.5 | 1.7944 | 0.01527 | -0.07 | 117.5115
14 | 1.8308 | 0.01612 | -0.0675 | 113.5732
14.5 | 1.8529 | 0.01709 | -0.0624 | 108.4201
15 | 1.8698 | 0.01824 | -0.057 | 102.511
15.5 | 1.8911 | 0.01946 | -0.0529 | 97.1788
17.5 | 1.9495 | 0.02872 | -0.0406 | 67.8795
18 | 1.9583 | 0.03221 | -0.0388 | 60.7979
18.5 | 1.964 | 0.03628 | -0.0375 | 54.1345
19 | 1.9677 | 0.04079 | -0.0367 | 48.2398
19.5 | 1.9708 | 0.04572 | -0.0364 | 43.1059
20 | 1.971 | 0.05128 | -0.0368 | 38.436

## 131. Re 16M Mach 0.10 (1)
BIGFOIL.COM POLAR EXPORT
e174
EPPLER 174 |  |  |  | Cl Max: | 1.298 | at alpha= | 10 | deg
JavaFoil+Calcfoil stall+Eppler ext transition |  |  |  | L/D Max: | 139.054 | at alpha= | 6 | deg
Re: | 16000000 |  |  | Cd Min: | 0.00534 | at alpha= | 0 | deg
Mach: | 0.1 |  |  | Cl=0 at alpha= | -3.625 | deg
|  |  |  | @ Cl=0.1, Cd= | 0.0055668
|  |  |  | @ Cl=0.4, Cd= | 0.0053444
|  |  |  | @ Cl=0.6, Cd= | 0.0056672
alpha (deg) | Cl | Cd | Cm | Cl/Cd
-14 | -0.259 | 0.08871 | -0.039 | -2.922
-13.5 | -0.272 | 0.08381 | -0.039 | -3.248
-13 | -0.285 | 0.07902 | -0.04 | -3.604
-12.5 | -0.297 | 0.07434 | -0.04 | -3.994
-12 | -0.308 | 0.06949 | -0.041 | -4.434
-11.5 | -0.32 | 0.06152 | -0.045 | -5.201
-11 | -0.327 | 0.05905 | -0.045 | -5.536
-10.5 | -0.332 | 0.05513 | -0.045 | -6.029
-10 | -0.337 | 0.04937 | -0.048 | -6.819
-9.5 | -0.342 | 0.03923 | -0.053 | -8.728
-9 | -0.398 | 0.00703 | -0.072 | -56.62
-8.5 | -0.386 | 0.00676 | -0.072 | -57.178
-8 | -0.369 | 0.00675 | -0.072 | -54.621
-7.5 | -0.346 | 0.00663 | -0.073 | -52.111
-7 | -0.316 | 0.00648 | -0.073 | -48.858
-6.5 | -0.282 | 0.00634 | -0.073 | -44.464
-6 | -0.242 | 0.00622 | -0.073 | -38.888
-5.5 | -0.197 | 0.00606 | -0.074 | -32.546
-5 | -0.149 | 0.00591 | -0.074 | -25.147
-4.5 | -0.097 | 0.00581 | -0.074 | -16.629
-4 | -0.042 | 0.00573 | -0.075 | -7.341
-3.5 | 0.014 | 0.00567 | -0.075 | 2.549
-3 | 0.072 | 0.0056 | -0.075 | 12.907
-2.5 | 0.131 | 0.00553 | -0.076 | 23.661
-2 | 0.19 | 0.00544 | -0.076 | 34.912
-1.5 | 0.249 | 0.0054 | -0.076 | 46.17
-1 | 0.308 | 0.00536 | -0.076 | 57.473
-0.5 | 0.367 | 0.00535 | -0.077 | 68.705
0 | 0.426 | 0.00534 | -0.077 | 79.87
0.5 | 0.485 | 0.00542 | -0.077 | 89.504
1 | 0.543 | 0.00551 | -0.078 | 98.642
1.5 | 0.601 | 0.00567 | -0.078 | 105.938
2 | 0.659 | 0.00586 | -0.078 | 112.488
2.5 | 0.717 | 0.00603 | -0.079 | 118.823
3 | 0.775 | 0.00623 | -0.079 | 124.314
3.5 | 0.832 | 0.00644 | -0.079 | 129.315
4 | 0.889 | 0.0067 | -0.08 | 132.781
4.5 | 0.946 | 0.00699 | -0.08 | 135.434
5 | 1 | 0.00725 | -0.081 | 137.883
5.5 | 1.052 | 0.00758 | -0.081 | 138.762
6 | 1.1 | 0.00791 | -0.081 | 139.054
6.5 | 1.144 | 0.00865 | -0.082 | 132.357
7 | 1.185 | 0.00887 | -0.082 | 133.581
7.5 | 1.22 | 0.00895 | -0.082 | 136.238
8 | 1.249 | 0.00942 | -0.083 | 132.611
8.5 | 1.272 | 0.00999 | -0.083 | 127.365
9 | 1.288 | 0.01053 | -0.083 | 122.293
9.5 | 1.297 | 0.01117 | -0.084 | 116.063
10 | 1.298 | 0.01181 | -0.084 | 109.886
10.5 | 1.287 | 0.01005 | -0.084 | 128.078
11 | 1.27 | 0.01312 | -0.084 | 96.821
11.5 | 1.246 | 0.01393 | -0.084 | 89.443
12 | 1.215 | 0.01484 | -0.085 | 81.904
12.5 | 1.179 | 0.01582 | -0.085 | 74.515
13 | 1.138 | 0.01661 | -0.085 | 68.522
13.5 | 1.092 | 0.01801 | -0.084 | 60.616
14 | 1.043 | 0.01951 | -0.084 | 53.451
14.5 | 0.992 | 0.02139 | -0.084 | 46.369
15 | 0.94 | 0.02366 | -0.084 | 39.719

## 132. Re 16M Mach 0.10 (2)
BIGFOIL.COM POLAR EXPORT
e174
EPPLER 174 |  |  |  | Cl Max: | 1.9486 | at alpha= | 19 | deg
XFOIL ncrit=9 |  |  |  | L/D Max: | 152.588 | at alpha= | 6.5 | deg
Re: | 16000000 |  |  | Cd Min: | 0.05805 | at alpha= | 20 | deg
Mach: | 0.1 |  |  | Cl=0 at alpha= | -3.5988 | deg
|  |  |  | @ Cl=0.1, Cd= | 0.0050015
|  |  |  | @ Cl=0.4, Cd= | 0.0045464
|  |  |  | @ Cl=0.6, Cd= | 0.0044951
alpha (deg) | Cl | Cd | Cm | Cl/Cd
-11.5 | -0.8437 | 0.0227 | -0.0834 | -37.1674
-11 | -0.8249 | 0.01432 | -0.0834 | -57.6047
-10.5 | -0.7776 | 0.01187 | -0.0829 | -65.5097
-10 | -0.7259 | 0.01035 | -0.0825 | -70.1353
-9.5 | -0.6718 | 0.00936 | -0.0823 | -71.7735
-8.5 | -0.5616 | 0.00765 | -0.0818 | -73.4118
-8 | -0.5045 | 0.00743 | -0.0818 | -67.9004
-7.5 | -0.4474 | 0.00719 | -0.0817 | -62.2253
-7 | -0.3902 | 0.00698 | -0.0817 | -55.9026
-6.5 | -0.3329 | 0.00681 | -0.0818 | -48.884
-6 | -0.2755 | 0.00661 | -0.0818 | -41.6793
-5.5 | -0.2181 | 0.00646 | -0.0819 | -33.7616
-5 | -0.1607 | 0.0063 | -0.082 | -25.5079
-4.5 | -0.1033 | 0.00609 | -0.0821 | -16.9622
-4 | -0.0459 | 0.00586 | -0.0822 | -7.8328
-3.5 | 0.0113 | 0.00542 | -0.0823 | 2.0849
-3 | 0.0688 | 0.00511 | -0.0824 | 13.4638
-2.5 | 0.1263 | 0.00491 | -0.0825 | 25.723
-1 | 0.299 | 0.00472 | -0.083 | 63.3475
-0.5 | 0.3562 | 0.0046 | -0.0832 | 77.4348
0 | 0.4134 | 0.00453 | -0.0834 | 91.2583
0.5 | 0.4706 | 0.00446 | -0.0836 | 105.5157
1 | 0.5276 | 0.00446 | -0.0838 | 118.296
1.5 | 0.5842 | 0.00445 | -0.084 | 131.2809
2 | 0.6402 | 0.00461 | -0.0841 | 138.872
2.5 | 0.696 | 0.00477 | -0.0842 | 145.9119
3 | 0.7494 | 0.00524 | -0.084 | 143.0153
3.5 | 0.8038 | 0.00557 | -0.0839 | 144.3088
4 | 0.858 | 0.00587 | -0.0837 | 146.167
4.5 | 0.9112 | 0.00618 | -0.0834 | 147.4434
5 | 0.9622 | 0.00654 | -0.0826 | 147.1254
5.5 | 1.0166 | 0.00678 | -0.0823 | 149.941
6 | 1.0715 | 0.00708 | -0.0822 | 151.3418
6.5 | 1.1261 | 0.00738 | -0.0821 | 152.5881
7 | 1.18 | 0.00775 | -0.0818 | 152.2581
7.5 | 1.2333 | 0.00817 | -0.0814 | 150.9547
8 | 1.2858 | 0.00864 | -0.081 | 148.8194
9 | 1.3903 | 0.00951 | -0.08 | 146.1935
9.5 | 1.442 | 0.00994 | -0.0795 | 145.0704
10 | 1.493 | 0.0104 | -0.0789 | 143.5577
10.5 | 1.5432 | 0.01089 | -0.0782 | 141.708
11 | 1.5922 | 0.01145 | -0.0773 | 139.0568
11.5 | 1.6397 | 0.01207 | -0.0762 | 135.8492
12 | 1.6843 | 0.01288 | -0.0746 | 130.7686
12.5 | 1.7253 | 0.01387 | -0.0725 | 124.3908
13.5 | 1.8017 | 0.0158 | -0.0675 | 114.0316
14 | 1.833 | 0.01671 | -0.0638 | 109.6948
14.5 | 1.8466 | 0.0179 | -0.0573 | 103.162
15 | 1.8638 | 0.01933 | -0.0523 | 96.4201
15.5 | 1.885 | 0.02083 | -0.0486 | 90.4945
16 | 1.9015 | 0.02288 | -0.045 | 83.1075
17 | 1.927 | 0.02846 | -0.0394 | 67.7091
17.5 | 1.9393 | 0.03173 | -0.0376 | 61.1188
18 | 1.9451 | 0.03586 | -0.0361 | 54.2415
18.5 | 1.9478 | 0.04059 | -0.0352 | 47.9872
19 | 1.9486 | 0.0459 | -0.0349 | 42.4532
19.5 | 1.9486 | 0.05165 | -0.0353 | 37.727
20 | 1.9463 | 0.05805 | -0.0363 | 33.528

## 133. Re 16M Mach 0.25 (1)
BIGFOIL.COM POLAR EXPORT
e174
EPPLER 174 |  |  |  | Cl Max: | 1.272 | at alpha= | 9 | deg
JavaFoil+Calcfoil stall+Eppler ext transition |  |  |  | L/D Max: | 138.238 | at alpha= | 5.5 | deg
Re: | 16000000 |  |  | Cd Min: | 0.00536 | at alpha= | -0.5 | deg
Mach: | 0.25 |  |  | Cl=0 at alpha= | -3.6293 | deg
|  |  |  | @ Cl=0.1, Cd= | 0.0056053
|  |  |  | @ Cl=0.4, Cd= | 0.0053637
|  |  |  | @ Cl=0.6, Cd= | 0.005671
alpha (deg) | Cl | Cd | Cm | Cl/Cd
-13 | -0.053 | 0.08556 | -0.037 | -0.621
-12.5 | -0.05 | 0.08033 | -0.037 | -0.627
-12 | -0.048 | 0.07191 | -0.041 | -0.665
-11.5 | -0.091 | 0.07014 | -0.039 | -1.291
-11 | -0.143 | 0.06482 | -0.041 | -2.213
-10.5 | -0.18 | 0.0614 | -0.041 | -2.937
-10 | -0.211 | 0.05584 | -0.044 | -3.778
-9.5 | -0.235 | 0.05116 | -0.046 | -4.6
-9 | -0.256 | 0.0433 | -0.051 | -5.904
-8.5 | -0.275 | 0.02995 | -0.059 | -9.196
-8 | -0.322 | 0.0067 | -0.074 | -47.995
-7.5 | -0.314 | 0.00684 | -0.075 | -45.977
-7 | -0.298 | 0.00658 | -0.075 | -45.216
-6.5 | -0.272 | 0.00645 | -0.075 | -42.165
-6 | -0.238 | 0.00631 | -0.075 | -37.661
-5.5 | -0.197 | 0.00619 | -0.076 | -31.765
-5 | -0.15 | 0.006 | -0.076 | -24.927
-4.5 | -0.098 | 0.00586 | -0.076 | -16.718
-4 | -0.043 | 0.00577 | -0.077 | -7.424
-3.5 | 0.015 | 0.00572 | -0.077 | 2.589
-3 | 0.074 | 0.00564 | -0.077 | 13.138
-2.5 | 0.134 | 0.00556 | -0.078 | 24.158
-2 | 0.195 | 0.00548 | -0.078 | 35.634
-1.5 | 0.256 | 0.00542 | -0.078 | 47.238
-1 | 0.317 | 0.0054 | -0.079 | 58.649
-0.5 | 0.378 | 0.00536 | -0.079 | 70.396
0 | 0.438 | 0.00537 | -0.079 | 81.611
0.5 | 0.498 | 0.00545 | -0.08 | 91.397
1 | 0.558 | 0.00555 | -0.08 | 100.563
1.5 | 0.617 | 0.00572 | -0.08 | 107.974
2 | 0.677 | 0.00591 | -0.081 | 114.486
2.5 | 0.737 | 0.00613 | -0.081 | 120.219
3 | 0.796 | 0.00632 | -0.081 | 125.919
3.5 | 0.855 | 0.00654 | -0.082 | 130.687
4 | 0.914 | 0.00683 | -0.082 | 133.791
4.5 | 0.972 | 0.00713 | -0.082 | 136.237
5 | 1.027 | 0.00743 | -0.083 | 138.183
5.5 | 1.079 | 0.0078 | -0.083 | 138.238
6 | 1.126 | 0.00821 | -0.083 | 137.286
6.5 | 1.17 | 0.00894 | -0.084 | 130.878
7 | 1.207 | 0.00925 | -0.084 | 130.54
7.5 | 1.237 | 0.00944 | -0.085 | 131.033
8 | 1.259 | 0.01004 | -0.085 | 125.435
8.5 | 1.271 | 0.01063 | -0.085 | 119.589
9 | 1.272 | 0.01135 | -0.086 | 112.094
9.5 | 1.258 | 0.00958 | -0.086 | 131.317
10 | 1.232 | 0.01262 | -0.086 | 97.628
10.5 | 1.193 | 0.01359 | -0.086 | 87.774
11 | 1.141 | 0.01446 | -0.086 | 78.953
11.5 | 1.077 | 0.01545 | -0.086 | 69.722
12 | 1.001 | 0.01664 | -0.086 | 60.134
12.5 | 0.915 | 0.01812 | -0.086 | 50.502
13 | 0.821 | 0.02004 | -0.086 | 40.96
13.5 | 0.723 | 0.02165 | -0.086 | 33.398
14 | 0.616 | 0.02541 | -0.085 | 24.247

## 134. Re 16M Mach 0.25 (2)
BIGFOIL.COM POLAR EXPORT
e174
EPPLER 174 |  |  |  | Cl Max: | 1.789 | at alpha= | 15.5 | deg
XFOIL ncrit=9 |  |  |  | L/D Max: | 153.101 | at alpha= | 6.5 | deg
Re: | 16000000 |  |  | Cd Min: | 0.24797 | at alpha= | -20 | deg
Mach: | 0.25 |  |  | Cl=0 at alpha= | -3.5861 | deg
|  |  |  | @ Cl=0.1, Cd= | 0.0050742
|  |  |  | @ Cl=0.4, Cd= | 0.0045618
|  |  |  | @ Cl=0.6, Cd= | 0.0044412
alpha (deg) | Cl | Cd | Cm | Cl/Cd
-20 | -0.6732 | 0.24797 | 0.0448 | -2.7148
-19.5 | -0.659 | 0.24168 | 0.042 | -2.7267
-19 | -0.6446 | 0.23251 | 0.0385 | -2.7724
-18.5 | -0.6285 | 0.22682 | 0.0356 | -2.7709
-17.5 | -0.5969 | 0.21387 | 0.0289 | -2.7909
-17 | -0.579 | 0.20878 | 0.0257 | -2.7733
-16.5 | -0.5614 | 0.20254 | 0.0227 | -2.7718
-16 | -0.5451 | 0.19572 | 0.0195 | -2.7851
-15.5 | -0.5299 | 0.18877 | 0.0165 | -2.8071
-15 | -0.5023 | 0.17973 | 0.009 | -2.7947
-14.5 | -0.4772 | 0.17158 | 0.0027 | -2.7812
-14 | -0.4265 | 0.1594 | -0.013 | -2.6757
-12 | -0.3783 | 0.12757 | -0.0268 | -2.9654
-11.5 | -0.3613 | 0.12155 | -0.0301 | -2.9724
-11 | -0.3452 | 0.11529 | -0.0333 | -2.9942
-10.5 | -0.3299 | 0.10895 | -0.0365 | -3.028
-10 | -0.3131 | 0.10275 | -0.0394 | -3.0472
-9.5 | -0.3005 | 0.09612 | -0.0426 | -3.1263
-8 | -0.5163 | 0.01446 | -0.0882 | -35.7054
-7.5 | -0.4741 | 0.00788 | -0.0874 | -60.165
-7 | -0.4127 | 0.00751 | -0.0868 | -54.9534
-6.5 | -0.3516 | 0.00722 | -0.0863 | -48.6981
-6 | -0.2908 | 0.00693 | -0.0859 | -41.9625
-5.5 | -0.23 | 0.00672 | -0.0856 | -34.2262
-5 | -0.1696 | 0.00652 | -0.0854 | -26.0123
-4.5 | -0.1094 | 0.00626 | -0.0853 | -17.476
-3.5 | 0.0103 | 0.00563 | -0.0851 | 1.8295
-3 | 0.0699 | 0.0052 | -0.085 | 13.4423
-2.5 | 0.1297 | 0.00495 | -0.0851 | 26.202
-2 | 0.1895 | 0.00481 | -0.0851 | 39.3971
-1.5 | 0.249 | 0.00477 | -0.0853 | 52.2013
-1 | 0.3085 | 0.00472 | -0.0854 | 65.3602
-0.5 | 0.3678 | 0.0046 | -0.0856 | 79.9565
0 | 0.4268 | 0.00453 | -0.0857 | 94.2163
0.5 | 0.4859 | 0.00446 | -0.086 | 108.9462
1 | 0.5449 | 0.00446 | -0.0862 | 122.1749
1.5 | 0.6034 | 0.00444 | -0.0863 | 135.9009
2 | 0.6614 | 0.0046 | -0.0864 | 143.7826
2.5 | 0.719 | 0.00477 | -0.0865 | 150.7338
3 | 0.774 | 0.00527 | -0.0862 | 146.8691
4 | 0.8862 | 0.00594 | -0.0857 | 149.1919
4.5 | 0.9411 | 0.00632 | -0.0852 | 148.9082
5 | 0.9909 | 0.00663 | -0.0834 | 149.457
5.5 | 1.0509 | 0.00695 | -0.0837 | 151.2086
6 | 1.1082 | 0.00726 | -0.0834 | 152.6446
6.5 | 1.1651 | 0.00761 | -0.0829 | 153.1012
7 | 1.2214 | 0.00803 | -0.0823 | 152.1046
7.5 | 1.2769 | 0.00851 | -0.0815 | 150.047
8.5 | 1.3865 | 0.00956 | -0.0796 | 145.0314
9 | 1.4415 | 0.01003 | -0.0786 | 143.7188
9.5 | 1.4956 | 0.01055 | -0.0774 | 141.763
10 | 1.5488 | 0.01114 | -0.076 | 139.0305
10.5 | 1.6 | 0.01183 | -0.0742 | 135.2494
11 | 1.6488 | 0.01267 | -0.072 | 130.1342
11.5 | 1.6931 | 0.01373 | -0.0691 | 123.3139
12 | 1.7309 | 0.01507 | -0.0651 | 114.8573
12.5 | 1.7488 | 0.01681 | -0.0581 | 104.0333
13 | 1.7523 | 0.01882 | -0.0496 | 93.1084
13.5 | 1.766 | 0.02098 | -0.044 | 84.1754
14 | 1.7873 | 0.02313 | -0.04 | 77.2719
14.5 | 1.7808 | 0.02771 | -0.0354 | 64.2656
15 | 1.787 | 0.03196 | -0.0328 | 55.9136
15.5 | 1.789 | 0.03704 | -0.031 | 48.2991
16 | 1.7748 | 0.04418 | -0.0303 | 40.172
16.5 | 1.7644 | 0.05167 | -0.0307 | 34.1475
17 | 1.7419 | 0.06141 | -0.0329 | 28.3651
17.5 | 1.7179 | 0.0723 | -0.0365 | 23.7607
18 | 1.6867 | 0.08513 | -0.042 | 19.8132
18.5 | 1.6499 | 0.09988 | -0.0494 | 16.5188
19 | 1.6186 | 0.1146 | -0.0575 | 14.1239
19.5 | 1.5829 | 0.13079 | -0.0672 | 12.1026
20 | 1.5457 | 0.14782 | -0.078 | 10.4566

## 135. Re 16M Mach 0.50 (1)
BIGFOIL.COM POLAR EXPORT
e174
EPPLER 174 |  |  |  | Cl Max: | 1.26 | at alpha= | 20 | deg
JavaFoil+Calcfoil stall+Eppler ext transition |  |  |  | L/D Max: | 135.762 | at alpha= | 4.5 | deg
Re: | 16000000 |  |  | Cd Min: | 0.00549 | at alpha= | -0.5 | deg
Mach: | 0.5 |  |  | Cl=0 at alpha= | -3.6333 | deg
|  |  |  | @ Cl=0.1, Cd= | 0.0057865
|  |  |  | @ Cl=0.4, Cd= | 0.0055029
|  |  |  | @ Cl=0.6, Cd= | 0.0057127
alpha (deg) | Cl | Cd | Cm | Cl/Cd
-20 | -0.874 | 0.1551 | -0.048 | -5.633
-19.5 | -0.848 | 0.145 | -0.048 | -5.85
-19 | -0.822 | 0.13968 | -0.048 | -5.886
-18.5 | -0.796 | 0.13537 | -0.048 | -5.88
-18 | -0.769 | 0.13053 | -0.047 | -5.893
-17.5 | -0.742 | 0.12711 | -0.046 | -5.84
-17 | -0.715 | 0.12401 | -0.046 | -5.766
-16.5 | -0.69 | 0.11187 | -0.046 | -6.164
-16 | -0.662 | 0.10926 | -0.045 | -6.058
-15.5 | -0.636 | 0.10428 | -0.045 | -6.096
-15 | -0.609 | 0.10792 | -0.045 | -5.648
-14.5 | -0.584 | 0.10018 | -0.046 | -5.828
-14 | -0.557 | 0.09582 | -0.045 | -5.813
-13.5 | -0.53 | 0.09129 | -0.045 | -5.809
-13 | -0.503 | 0.08693 | -0.044 | -5.788
-12.5 | -0.476 | 0.08387 | -0.043 | -5.675
-12 | -0.449 | 0.07765 | -0.043 | -5.788
-11.5 | -0.423 | 0.07142 | -0.044 | -5.929
-11 | -0.397 | 0.06679 | -0.045 | -5.944
-10.5 | -0.369 | 0.07427 | -0.042 | -4.966
-10 | -0.342 | 0.06722 | -0.042 | -5.093
-9.5 | -0.316 | 0.06068 | -0.043 | -5.21
-9 | -0.29 | 0.055 | -0.046 | -5.276
-8.5 | -0.265 | 0.0494 | -0.049 | -5.355
-8 | -0.24 | 0.04315 | -0.054 | -5.557
-7.5 | -0.222 | 0.0282 | -0.066 | -7.883
-7 | -0.181 | 0.04787 | -0.04 | -3.785
-6.5 | -0.154 | 0.04436 | -0.04 | -3.482
-6 | -0.128 | 0.03905 | -0.047 | -3.29
-5.5 | -0.125 | 0.00665 | -0.085 | -18.812
-5 | -0.092 | 0.00636 | -0.085 | -14.417
-4.5 | -0.086 | 0.00617 | -0.085 | -13.962
-4 | -0.044 | 0.0061 | -0.086 | -7.233
-3.5 | 0.016 | 0.00593 | -0.086 | 2.688
-3 | 0.081 | 0.00582 | -0.086 | 14.002
-2.5 | 0.149 | 0.0057 | -0.087 | 26.152
-2 | 0.218 | 0.00559 | -0.087 | 38.921
-1.5 | 0.286 | 0.00556 | -0.087 | 51.406
-1 | 0.354 | 0.00553 | -0.088 | 63.952
-0.5 | 0.422 | 0.00549 | -0.088 | 76.839
0 | 0.49 | 0.00549 | -0.089 | 89.196
0.5 | 0.557 | 0.00561 | -0.089 | 99.207
1 | 0.624 | 0.00577 | -0.089 | 108.206
1.5 | 0.689 | 0.00597 | -0.09 | 115.437
2 | 0.756 | 0.00624 | -0.09 | 121.173
2.5 | 0.823 | 0.00653 | -0.09 | 125.947
3 | 0.889 | 0.0068 | -0.091 | 130.691
3.5 | 0.954 | 0.00712 | -0.091 | 133.953
4 | 1.019 | 0.00754 | -0.092 | 135.212
4.5 | 1.083 | 0.00798 | -0.092 | 135.762
5 | 1.141 | 0.00851 | -0.092 | 134.132
5.5 | 1.191 | 0.00907 | -0.093 | 131.26
6 | 1.228 | 0.0102 | -0.093 | 120.432
6.5 | 1.244 | 0.01086 | -0.094 | 114.592
7 | 1.212 | 0.00904 | -0.094 | 134.184
7.5 | 1.013 | 0.01253 | -0.094 | 80.86
8 | 0.766 | 0.01344 | -0.094 | 56.985
8.5 | 0.794 | 0.01503 | -0.094 | 52.793
9 | 0.816 | 0.01752 | -0.093 | 46.582
9.5 | 0.849 | 0.01745 | -0.094 | 48.63
10 | 0.869 | 0.0203 | -0.093 | 42.81
10.5 | 0.869 | 0.02867 | -0.089 | 30.308
11 | 0.785 | 0.07743 | -0.056 | 10.132
11.5 | 0.88 | 0.04669 | -0.082 | 18.844
12 | 0.935 | 0.03992 | -0.087 | 23.425
12.5 | 0.96 | 0.04384 | -0.087 | 21.897
13 | 0.895 | 0.09222 | -0.061 | 9.702
13.5 | 1.024 | 0.0429 | -0.088 | 23.863
14 | 1.052 | 0.0454 | -0.089 | 23.174
14.5 | 1.063 | 0.0559 | -0.087 | 19.012
15 | 1.071 | 0.06853 | -0.084 | 15.622
15.5 | 1.02 | 0.12173 | -0.061 | 8.381
16 | 1.048 | 0.12601 | -0.063 | 8.317
16.5 | 1.079 | 0.12794 | -0.066 | 8.436
17 | 1.111 | 0.1293 | -0.069 | 8.594
17.5 | 1.14 | 0.13276 | -0.071 | 8.589
18 | 1.16 | 0.14745 | -0.069 | 7.865
18.5 | 1.177 | 0.17568 | -0.066 | 6.7
19 | 1.204 | 0.18071 | -0.067 | 6.664
19.5 | 1.232 | 0.18185 | -0.069 | 6.774
20 | 1.26 | 0.18344 | -0.071 | 6.871

## 136. Re 16M Mach 0.50 (2)
BIGFOIL.COM POLAR EXPORT
e174
EPPLER 174 |  |  |  | Cl Max: | 1.5026 | at alpha= | 8.5 | deg
XFOIL ncrit=9 |  |  |  | L/D Max: | 170.497 | at alpha= | 2.5 | deg
Re: | 16000000 |  |  | Cd Min: | 0.13089 | at alpha= | 13.5 | deg
Mach: | 0.5 |  |  | Cl=0 at alpha= | -3.5304 | deg
|  |  |  | @ Cl=0.1, Cd= | 0.005493
|  |  |  | @ Cl=0.4, Cd= | 0.0046815
|  |  |  | @ Cl=0.6, Cd= | 0.0044967
alpha (deg) | Cl | Cd | Cm | Cl/Cd
-10.5 | -0.3081 | 0.1165 | -0.0374 | -2.6446
-10 | -0.287 | 0.10987 | -0.0409 | -2.6122
-9.5 | -0.2691 | 0.10304 | -0.0444 | -2.6116
-8.5 | -0.2353 | 0.08957 | -0.0513 | -2.627
-8 | -0.2225 | 0.08257 | -0.0547 | -2.6947
-7.5 | -0.2087 | 0.07612 | -0.0578 | -2.7417
-7 | -0.1984 | 0.06964 | -0.0608 | -2.8489
-6.5 | -0.2033 | 0.06266 | -0.0632 | -3.2445
-6 | -0.2012 | 0.05528 | -0.0693 | -3.6397
-5.5 | -0.1906 | 0.04144 | -0.0851 | -4.5994
-5 | -0.1572 | 0.02924 | -0.095 | -5.3762
-4.5 | -0.1164 | 0.01739 | -0.0993 | -6.6935
-4 | -0.0648 | 0.00877 | -0.0994 | -7.3888
-3.5 | 0.0042 | 0.00691 | -0.0982 | 0.60781
-3 | 0.0736 | 0.00567 | -0.0972 | 12.9806
-2.5 | 0.1437 | 0.0052 | -0.0966 | 27.6346
-2 | 0.2135 | 0.00493 | -0.0962 | 43.3063
-1.5 | 0.2827 | 0.00481 | -0.096 | 58.7734
-1 | 0.3514 | 0.00476 | -0.096 | 73.8235
-0.5 | 0.4195 | 0.00465 | -0.096 | 90.2151
0 | 0.4873 | 0.00457 | -0.0962 | 106.6302
0.5 | 0.555 | 0.00451 | -0.0963 | 123.0599
1 | 0.6228 | 0.00449 | -0.0965 | 138.7082
1.5 | 0.6902 | 0.00448 | -0.0966 | 154.0625
2 | 0.7573 | 0.0046 | -0.0966 | 164.6304
2.5 | 0.8235 | 0.00483 | -0.0963 | 170.4969
3 | 0.886 | 0.00542 | -0.0956 | 163.4686
3.5 | 0.9495 | 0.00596 | -0.0947 | 159.3121
4 | 1.0132 | 0.00643 | -0.0936 | 157.5739
4.5 | 1.0731 | 0.00716 | -0.0916 | 149.8743
5 | 1.1374 | 0.00733 | -0.0897 | 155.1705
5.5 | 1.2053 | 0.00774 | -0.0882 | 155.7235
6 | 1.273 | 0.00821 | -0.0864 | 155.0548
6.5 | 1.3399 | 0.0088 | -0.0839 | 152.2614
7 | 1.4046 | 0.00958 | -0.0807 | 146.618
7.5 | 1.4625 | 0.01076 | -0.076 | 135.9201
8 | 1.5023 | 0.01276 | -0.0684 | 117.7351
8.5 | 1.5026 | 0.01534 | -0.0557 | 97.9531
9 | 1.4866 | 0.01936 | -0.0445 | 76.7872
9.5 | 1.4663 | 0.02545 | -0.0373 | 57.6149
10 | 1.4408 | 0.03319 | -0.0333 | 43.4107
10.5 | 1.4071 | 0.0427 | -0.0323 | 32.9532
11 | 1.3698 | 0.05383 | -0.0343 | 25.4468
11.5 | 1.3333 | 0.06655 | -0.0394 | 20.0346
12 | 1.2964 | 0.08108 | -0.0471 | 15.9891
12.5 | 1.2623 | 0.09693 | -0.0568 | 13.0228
13 | 1.2314 | 0.1139 | -0.0678 | 10.8112
13.5 | 1.2066 | 0.13089 | -0.0788 | 9.2184

## 137. Re 18M Mach 0.00 (1)
BIGFOIL.COM POLAR EXPORT
e174
EPPLER 174 |  |  |  | Cl Max: | 1.304 | at alpha= | 10 | deg
JavaFoil+Calcfoil stall+Eppler ext transition |  |  |  | L/D Max: | 139.375 | at alpha= | 6 | deg
Re: | 18000000 |  |  | Cd Min: | 0.00532 | at alpha= | -0.5 | deg
Mach: | 0 |  |  | Cl=0 at alpha= | -3.625 | deg
|  |  |  | @ Cl=0.1, Cd= | 0.0054862
|  |  |  | @ Cl=0.4, Cd= | 0.0053552
|  |  |  | @ Cl=0.6, Cd= | 0.0057059
alpha (deg) | Cl | Cd | Cm | Cl/Cd
-14 | -0.293 | 0.08697 | -0.039 | -3.37
-13.5 | -0.304 | 0.082 | -0.04 | -3.708
-13 | -0.315 | 0.07698 | -0.041 | -4.088
-12.5 | -0.325 | 0.07217 | -0.042 | -4.497
-12 | -0.336 | 0.0636 | -0.045 | -5.276
-11.5 | -0.343 | 0.05906 | -0.046 | -5.809
-11 | -0.347 | 0.05686 | -0.046 | -6.106
-10.5 | -0.35 | 0.05259 | -0.047 | -6.662
-10 | -0.354 | 0.04552 | -0.05 | -7.767
-9.5 | -0.372 | 0.02433 | -0.061 | -15.271
-9 | -0.409 | 0.0067 | -0.072 | -60.945
-8.5 | -0.394 | 0.00696 | -0.072 | -56.665
-8 | -0.374 | 0.00664 | -0.072 | -56.379
-7.5 | -0.349 | 0.00652 | -0.072 | -53.504
-7 | -0.318 | 0.0064 | -0.073 | -49.742
-6.5 | -0.283 | 0.00625 | -0.073 | -45.246
-6 | -0.242 | 0.00613 | -0.073 | -39.475
-5.5 | -0.197 | 0.00595 | -0.073 | -33.094
-5 | -0.148 | 0.00587 | -0.074 | -25.271
-4.5 | -0.096 | 0.00574 | -0.074 | -16.782
-4 | -0.042 | 0.00567 | -0.074 | -7.392
-3.5 | 0.014 | 0.00561 | -0.075 | 2.568
-3 | 0.072 | 0.00552 | -0.075 | 13.034
-2.5 | 0.13 | 0.00545 | -0.075 | 23.917
-2 | 0.189 | 0.00541 | -0.075 | 34.925
-1.5 | 0.248 | 0.00539 | -0.076 | 46.038
-1 | 0.307 | 0.00533 | -0.076 | 57.58
-0.5 | 0.366 | 0.00532 | -0.076 | 68.755
0 | 0.424 | 0.00538 | -0.077 | 78.74
0.5 | 0.482 | 0.00545 | -0.077 | 88.578
1 | 0.541 | 0.00558 | -0.077 | 96.921
1.5 | 0.598 | 0.0057 | -0.078 | 104.822
2 | 0.656 | 0.00587 | -0.078 | 111.649
2.5 | 0.713 | 0.00605 | -0.078 | 117.917
3 | 0.771 | 0.00623 | -0.079 | 123.753
3.5 | 0.828 | 0.00644 | -0.079 | 128.597
4 | 0.885 | 0.00668 | -0.079 | 132.592
4.5 | 0.941 | 0.00695 | -0.08 | 135.465
5 | 0.995 | 0.0072 | -0.08 | 138.358
5.5 | 1.047 | 0.00752 | -0.08 | 139.096
6 | 1.095 | 0.00786 | -0.081 | 139.375
6.5 | 1.14 | 0.00853 | -0.081 | 133.655
7 | 1.18 | 0.00882 | -0.082 | 133.843
7.5 | 1.216 | 0.00909 | -0.082 | 133.821
8 | 1.247 | 0.00914 | -0.082 | 136.434
8.5 | 1.271 | 0.00966 | -0.083 | 131.589
9 | 1.289 | 0.0102 | -0.083 | 126.352
9.5 | 1.3 | 0.01075 | -0.083 | 120.928
10 | 1.304 | 0.01136 | -0.084 | 114.848
10.5 | 1.301 | 0.01209 | -0.084 | 107.614
11 | 1.286 | 0.01025 | -0.084 | 125.432
11.5 | 1.267 | 0.01337 | -0.084 | 94.758
12 | 1.242 | 0.01422 | -0.084 | 87.314
12.5 | 1.211 | 0.0151 | -0.084 | 80.196
13 | 1.176 | 0.01579 | -0.085 | 74.487
13.5 | 1.136 | 0.01701 | -0.084 | 66.764
14 | 1.092 | 0.01839 | -0.084 | 59.382
14.5 | 1.047 | 0.02004 | -0.084 | 52.22
15 | 1 | 0.02201 | -0.084 | 45.409

## 138. Re 18M Mach 0.00 (2)
BIGFOIL.COM POLAR EXPORT
e174
EPPLER 174 |  |  |  | Cl Max: | 1.9919 | at alpha= | 20 | deg
XFOIL ncrit=9 |  |  |  | L/D Max: | 155.597 | at alpha= | 6.5 | deg
Re: | 18000000 |  |  | Cd Min: | 0.04868 | at alpha= | 20 | deg
Mach: | 0 |  |  | Cl=0 at alpha= | -3.6037 | deg
|  |  |  | @ Cl=0.1, Cd= | 0.0051398
|  |  |  | @ Cl=0.4, Cd= | 0.0045116
|  |  |  | @ Cl=0.6, Cd= | 0.0045595
alpha (deg) | Cl | Cd | Cm | Cl/Cd
-14.5 | -1.1173 | 0.02772 | -0.0821 | -40.3066
-14 | -1.1021 | 0.02068 | -0.0839 | -53.293
-13.5 | -1.0712 | 0.01725 | -0.0828 | -62.0986
-13 | -1.0279 | 0.01527 | -0.0822 | -67.315
-12.5 | -0.9816 | 0.01355 | -0.0817 | -72.4428
-12 | -0.932 | 0.01229 | -0.0814 | -75.834
-11.5 | -0.881 | 0.0112 | -0.0812 | -78.6607
-11 | -0.8286 | 0.01034 | -0.081 | -80.1354
-10.5 | -0.7753 | 0.00957 | -0.0808 | -81.0136
-10 | -0.7212 | 0.0089 | -0.0807 | -81.0337
-9 | -0.612 | 0.00762 | -0.0806 | -80.315
-8.5 | -0.5561 | 0.00732 | -0.0806 | -75.9699
-8 | -0.4998 | 0.0071 | -0.0807 | -70.3944
-7.5 | -0.4435 | 0.00687 | -0.0807 | -64.556
-7 | -0.3869 | 0.00666 | -0.0808 | -58.0931
-6.5 | -0.3301 | 0.00649 | -0.081 | -50.8629
-6 | -0.2734 | 0.0063 | -0.0811 | -43.3968
-5.5 | -0.2165 | 0.00615 | -0.0812 | -35.2033
-5 | -0.1595 | 0.00599 | -0.0814 | -26.6277
-4 | -0.0452 | 0.00584 | -0.0817 | -7.7397
-2 | 0.1829 | 0.00474 | -0.0822 | 38.5865
-1 | 0.2972 | 0.00467 | -0.0826 | 63.6403
-0.5 | 0.3541 | 0.00456 | -0.0828 | 77.6535
0 | 0.411 | 0.0045 | -0.083 | 91.3333
0.5 | 0.4678 | 0.00445 | -0.0832 | 105.1236
1 | 0.5243 | 0.00447 | -0.0834 | 117.2931
1.5 | 0.5805 | 0.0045 | -0.0835 | 129
2 | 0.6362 | 0.00467 | -0.0836 | 136.2313
2.5 | 0.6916 | 0.00485 | -0.0837 | 142.5979
3 | 0.7449 | 0.0053 | -0.0836 | 140.5472
3.5 | 0.7993 | 0.00559 | -0.0835 | 142.9875
4 | 0.8533 | 0.00591 | -0.0834 | 144.3824
4.5 | 0.9068 | 0.00619 | -0.0832 | 146.4943
5 | 0.9592 | 0.00658 | -0.0828 | 145.7751
5.5 | 1.0115 | 0.00663 | -0.0822 | 152.5641
6 | 1.066 | 0.00691 | -0.0822 | 154.2692
6.5 | 1.1203 | 0.0072 | -0.0821 | 155.5972
7 | 1.1738 | 0.00757 | -0.0819 | 155.0594
7.5 | 1.2267 | 0.00797 | -0.0816 | 153.9147
8 | 1.2792 | 0.00838 | -0.0813 | 152.6492
8.5 | 1.3314 | 0.00879 | -0.0809 | 151.4676
9 | 1.3832 | 0.00919 | -0.0806 | 150.5114
9.5 | 1.4346 | 0.0096 | -0.0802 | 149.4375
10 | 1.4853 | 0.01003 | -0.0797 | 148.0857
10.5 | 1.5353 | 0.0105 | -0.0792 | 146.219
11 | 1.5842 | 0.01102 | -0.0785 | 143.7568
11.5 | 1.6319 | 0.01158 | -0.0776 | 140.924
12 | 1.6765 | 0.01237 | -0.0762 | 135.5295
12.5 | 1.7185 | 0.01328 | -0.0745 | 129.4051
13 | 1.762 | 0.01395 | -0.0731 | 126.3082
13.5 | 1.8021 | 0.01476 | -0.0711 | 122.0935
14 | 1.8399 | 0.01558 | -0.0689 | 118.0937
14.5 | 1.8713 | 0.01648 | -0.0656 | 113.5498
15 | 1.8877 | 0.01745 | -0.0596 | 108.1777
15.5 | 1.9076 | 0.01861 | -0.055 | 102.504
17 | 1.9534 | 0.02454 | -0.044 | 79.6007
17.5 | 1.9669 | 0.02722 | -0.0415 | 72.2594
18 | 1.9767 | 0.0305 | -0.0394 | 64.8098
18.5 | 1.9834 | 0.03431 | -0.0379 | 57.8082
19 | 1.9882 | 0.03858 | -0.0368 | 51.5345
19.5 | 1.9915 | 0.04331 | -0.0363 | 45.9825
20 | 1.9919 | 0.04868 | -0.0364 | 40.9182

## 139. Re 18M Mach 0.10 (1)
BIGFOIL.COM POLAR EXPORT
e174
EPPLER 174 |  |  |  | Cl Max: | 1.298 | at alpha= | 10 | deg
JavaFoil+Calcfoil stall+Eppler ext transition |  |  |  | L/D Max: | 139.179 | at alpha= | 5.5 | deg
Re: | 18000000 |  |  | Cd Min: | 0.00532 | at alpha= | -1 | deg
Mach: | 0.1 |  |  | Cl=0 at alpha= | -3.625 | deg
|  |  |  | @ Cl=0.1, Cd= | 0.0054915
|  |  |  | @ Cl=0.4, Cd= | 0.0053424
|  |  |  | @ Cl=0.6, Cd= | 0.0057272
alpha (deg) | Cl | Cd | Cm | Cl/Cd
-14 | -0.259 | 0.08803 | -0.039 | -2.946
-13.5 | -0.272 | 0.08318 | -0.039 | -3.274
-13 | -0.285 | 0.07848 | -0.04 | -3.631
-12.5 | -0.297 | 0.07347 | -0.041 | -4.045
-12 | -0.308 | 0.06874 | -0.042 | -4.488
-11.5 | -0.32 | 0.06085 | -0.045 | -5.264
-11 | -0.327 | 0.05838 | -0.045 | -5.606
-10.5 | -0.333 | 0.05446 | -0.046 | -6.111
-10 | -0.337 | 0.04838 | -0.048 | -6.975
-9.5 | -0.347 | 0.03457 | -0.056 | -10.046
-9 | -0.398 | 0.0068 | -0.072 | -58.537
-8.5 | -0.386 | 0.00664 | -0.072 | -58.196
-8 | -0.369 | 0.00667 | -0.072 | -55.339
-7.5 | -0.346 | 0.00655 | -0.073 | -52.732
-7 | -0.316 | 0.0064 | -0.073 | -49.447
-6.5 | -0.282 | 0.00625 | -0.073 | -45.084
-6 | -0.242 | 0.00612 | -0.073 | -39.476
-5.5 | -0.197 | 0.00595 | -0.074 | -33.108
-5 | -0.149 | 0.00587 | -0.074 | -25.314
-4.5 | -0.097 | 0.00576 | -0.074 | -16.779
-4 | -0.042 | 0.00568 | -0.075 | -7.404
-3.5 | 0.014 | 0.00562 | -0.075 | 2.574
-3 | 0.072 | 0.00552 | -0.075 | 13.087
-2.5 | 0.131 | 0.00546 | -0.076 | 23.97
-2 | 0.19 | 0.00542 | -0.076 | 35.053
-1.5 | 0.249 | 0.00537 | -0.076 | 46.435
-1 | 0.308 | 0.00532 | -0.076 | 57.94
-0.5 | 0.367 | 0.00532 | -0.077 | 68.999
0 | 0.426 | 0.00536 | -0.077 | 79.425
0.5 | 0.485 | 0.00546 | -0.077 | 88.812
1 | 0.543 | 0.00557 | -0.078 | 97.62
1.5 | 0.601 | 0.00573 | -0.078 | 104.749
2 | 0.659 | 0.00589 | -0.078 | 111.843
2.5 | 0.717 | 0.00607 | -0.079 | 118.104
3 | 0.775 | 0.00625 | -0.079 | 123.902
3.5 | 0.832 | 0.00647 | -0.079 | 128.652
4 | 0.889 | 0.00671 | -0.08 | 132.603
4.5 | 0.946 | 0.00699 | -0.08 | 135.424
5 | 1 | 0.00724 | -0.081 | 138.226
5.5 | 1.052 | 0.00756 | -0.081 | 139.179
6 | 1.1 | 0.0079 | -0.081 | 139.179
6.5 | 1.144 | 0.00859 | -0.082 | 133.274
7 | 1.185 | 0.00887 | -0.082 | 133.574
7.5 | 1.22 | 0.00915 | -0.082 | 133.367
8 | 1.249 | 0.00922 | -0.083 | 135.523
8.5 | 1.272 | 0.00977 | -0.083 | 130.183
9 | 1.288 | 0.01031 | -0.083 | 124.971
9.5 | 1.297 | 0.01093 | -0.084 | 118.69
10 | 1.298 | 0.01155 | -0.084 | 112.377
10.5 | 1.288 | 0.00984 | -0.084 | 130.826
11 | 1.271 | 0.01283 | -0.084 | 99.114
11.5 | 1.247 | 0.01362 | -0.085 | 91.595
12 | 1.217 | 0.01448 | -0.085 | 84.038
12.5 | 1.18 | 0.0154 | -0.085 | 76.644
13 | 1.14 | 0.01616 | -0.085 | 70.557
13.5 | 1.094 | 0.01748 | -0.085 | 62.573
14 | 1.045 | 0.0189 | -0.085 | 55.287
14.5 | 0.994 | 0.02068 | -0.084 | 48.058
15 | 0.941 | 0.02296 | -0.084 | 41.009

## 140. Re 18M Mach 0.10 (2)
BIGFOIL.COM POLAR EXPORT
e174
EPPLER 174 |  |  |  | Cl Max: | 1.9713 | at alpha= | 19.5 | deg
XFOIL ncrit=9 |  |  |  | L/D Max: | 155.704 | at alpha= | 6.5 | deg
Re: | 18000000 |  |  | Cd Min: | 0.05513 | at alpha= | 20 | deg
Mach: | 0.1 |  |  | Cl=0 at alpha= | -99 | deg
|  |  |  | @ Cl=0.1, Cd= | 0.00474
|  |  |  | @ Cl=0.4, Cd= | 0.0045141
|  |  |  | @ Cl=0.6, Cd= | 0.0045488
alpha (deg) | Cl | Cd | Cm | Cl/Cd
-2 | 0.1839 | 0.00474 | -0.0827 | 38.7975
-1.5 | 0.2414 | 0.00472 | -0.0828 | 51.1441
-1 | 0.2989 | 0.00467 | -0.083 | 64.0043
-0.5 | 0.3562 | 0.00456 | -0.0832 | 78.114
0 | 0.4135 | 0.0045 | -0.0834 | 91.8889
0.5 | 0.4705 | 0.00445 | -0.0836 | 105.7303
1.5 | 0.5839 | 0.0045 | -0.084 | 129.7556
2 | 0.64 | 0.00467 | -0.0841 | 137.045
2.5 | 0.6958 | 0.00485 | -0.0841 | 143.4639
3 | 0.7493 | 0.0053 | -0.084 | 141.3774
3.5 | 0.804 | 0.00561 | -0.0839 | 143.3155
4 | 0.8584 | 0.00592 | -0.0838 | 145
4.5 | 0.9121 | 0.00623 | -0.0836 | 146.4045
5 | 0.965 | 0.00661 | -0.0831 | 145.9909
5.5 | 1.0176 | 0.00666 | -0.0825 | 152.7928
6.5 | 1.1273 | 0.00724 | -0.0823 | 155.7044
7 | 1.1812 | 0.00761 | -0.082 | 155.2168
7.5 | 1.2346 | 0.00803 | -0.0816 | 153.7484
8 | 1.2876 | 0.00845 | -0.0812 | 152.3787
8.5 | 1.3402 | 0.00887 | -0.0808 | 151.0936
9 | 1.3926 | 0.00927 | -0.0804 | 150.2265
9.5 | 1.4445 | 0.00969 | -0.0799 | 149.0712
10 | 1.4957 | 0.01014 | -0.0793 | 147.5049
10.5 | 1.5461 | 0.01063 | -0.0786 | 145.4468
11 | 1.5953 | 0.01118 | -0.0778 | 142.6923
11.5 | 1.6428 | 0.01182 | -0.0766 | 138.9848
12 | 1.6868 | 0.0127 | -0.0749 | 132.8189
12.5 | 1.7285 | 0.01365 | -0.0729 | 126.63
13 | 1.7718 | 0.01436 | -0.0712 | 123.3844
15 | 1.882 | 0.01841 | -0.0546 | 102.2271
15.5 | 1.9032 | 0.01977 | -0.0505 | 96.2671
17 | 1.9464 | 0.02684 | -0.0404 | 72.5186
17.5 | 1.9581 | 0.03 | -0.0382 | 65.27
18 | 1.9652 | 0.03386 | -0.0365 | 58.039
18.5 | 1.9693 | 0.03832 | -0.0354 | 51.3909
19 | 1.9709 | 0.04334 | -0.0348 | 45.4753
19.5 | 1.9713 | 0.04887 | -0.0349 | 40.3376
20 | 1.9688 | 0.05513 | -0.0356 | 35.712

## 141. Re 18M Mach 0.25 (1)
BIGFOIL.COM POLAR EXPORT
e174
EPPLER 174 |  |  |  | Cl Max: | 1.272 | at alpha= | 9 | deg
JavaFoil+Calcfoil stall+Eppler ext transition |  |  |  | L/D Max: | 138.559 | at alpha= | 5.5 | deg
Re: | 18000000 |  |  | Cd Min: | 0.00533 | at alpha= | -0.5 | deg
Mach: | 0.25 |  |  | Cl=0 at alpha= | -3.6293 | deg
|  |  |  | @ Cl=0.1, Cd= | 0.0055297
|  |  |  | @ Cl=0.4, Cd= | 0.0053593
|  |  |  | @ Cl=0.6, Cd= | 0.0057339
alpha (deg) | Cl | Cd | Cm | Cl/Cd
-13 | -0.053 | 0.08496 | -0.037 | -0.626
-12.5 | -0.05 | 0.07965 | -0.038 | -0.633
-12 | -0.048 | 0.0719 | -0.041 | -0.665
-11.5 | -0.091 | 0.06978 | -0.04 | -1.299
-11 | -0.144 | 0.06434 | -0.042 | -2.231
-10.5 | -0.18 | 0.06088 | -0.042 | -2.964
-10 | -0.211 | 0.05516 | -0.044 | -3.829
-9.5 | -0.236 | 0.05052 | -0.046 | -4.664
-9 | -0.257 | 0.04199 | -0.052 | -6.11
-8.5 | -0.29 | 0.01806 | -0.065 | -16.038
-8 | -0.322 | 0.00693 | -0.074 | -46.399
-7.5 | -0.314 | 0.00674 | -0.075 | -46.682
-7 | -0.298 | 0.00652 | -0.075 | -45.652
-6.5 | -0.272 | 0.00636 | -0.075 | -42.754
-6 | -0.238 | 0.00622 | -0.075 | -38.228
-5.5 | -0.197 | 0.00609 | -0.076 | -32.287
-5 | -0.15 | 0.00593 | -0.076 | -25.254
-4.5 | -0.098 | 0.00581 | -0.076 | -16.866
-4 | -0.043 | 0.00572 | -0.077 | -7.489
-3.5 | 0.015 | 0.00564 | -0.077 | 2.623
-3 | 0.074 | 0.00556 | -0.077 | 13.326
-2.5 | 0.134 | 0.00549 | -0.078 | 24.496
-2 | 0.195 | 0.00545 | -0.078 | 35.81
-1.5 | 0.256 | 0.00541 | -0.078 | 47.368
-1 | 0.317 | 0.00535 | -0.079 | 59.192
-0.5 | 0.378 | 0.00533 | -0.079 | 70.788
0 | 0.438 | 0.00541 | -0.079 | 80.924
0.5 | 0.498 | 0.00548 | -0.08 | 90.966
1 | 0.558 | 0.00562 | -0.08 | 99.277
1.5 | 0.617 | 0.00578 | -0.08 | 106.746
2 | 0.677 | 0.00595 | -0.081 | 113.682
2.5 | 0.737 | 0.00614 | -0.081 | 120.035
3 | 0.796 | 0.00634 | -0.081 | 125.509
3.5 | 0.855 | 0.00657 | -0.082 | 130.107
4 | 0.914 | 0.00683 | -0.082 | 133.684
4.5 | 0.972 | 0.00714 | -0.082 | 136.166
5 | 1.027 | 0.00743 | -0.083 | 138.259
5.5 | 1.079 | 0.00778 | -0.083 | 138.559
6 | 1.126 | 0.00858 | -0.083 | 131.319
6.5 | 1.17 | 0.00888 | -0.084 | 131.69
7 | 1.207 | 0.00924 | -0.084 | 130.647
7.5 | 1.237 | 0.00956 | -0.085 | 129.408
8 | 1.259 | 0.00981 | -0.085 | 128.257
8.5 | 1.271 | 0.01041 | -0.085 | 122.125
9 | 1.272 | 0.01108 | -0.086 | 114.812
9.5 | 1.261 | 0.01181 | -0.086 | 106.817
10 | 1.233 | 0.00999 | -0.086 | 123.493
10.5 | 1.194 | 0.01329 | -0.086 | 89.869
11 | 1.143 | 0.01412 | -0.086 | 80.946
11.5 | 1.078 | 0.01507 | -0.086 | 71.579
12 | 1.002 | 0.01624 | -0.086 | 61.702
12.5 | 0.916 | 0.01766 | -0.086 | 51.908
13 | 0.823 | 0.01942 | -0.086 | 42.369
13.5 | 0.725 | 0.02094 | -0.086 | 34.598
14 | 0.618 | 0.02451 | -0.085 | 25.206

## 142. Re 18M Mach 0.25 (2)
BIGFOIL.COM POLAR EXPORT
e174
EPPLER 174 |  |  |  | Cl Max: | 1.8165 | at alpha= | 15.5 | deg
XFOIL ncrit=9 |  |  |  | L/D Max: | 156.145 | at alpha= | 6.5 | deg
Re: | 18000000 |  |  | Cd Min: | 0.24893 | at alpha= | -20 | deg
Mach: | 0.25 |  |  | Cl=0 at alpha= | -3.5843 | deg
|  |  |  | @ Cl=0.1, Cd= | 0.0051389
|  |  |  | @ Cl=0.4, Cd= | 0.0045218
|  |  |  | @ Cl=0.6, Cd= | 0.0044689
alpha (deg) | Cl | Cd | Cm | Cl/Cd
-20 | -0.6788 | 0.24893 | 0.0468 | -2.7269
-19.5 | -0.663 | 0.24228 | 0.0434 | -2.7365
-19 | -0.648 | 0.2337 | 0.0398 | -2.7728
-17 | -0.5811 | 0.20897 | 0.0264 | -2.7808
-16.5 | -0.5635 | 0.20279 | 0.0233 | -2.7787
-16 | -0.5469 | 0.19598 | 0.0201 | -2.7906
-15.5 | -0.5163 | 0.18677 | 0.0117 | -2.7644
-15 | -0.4923 | 0.17826 | 0.0055 | -2.7617
-14 | -0.4418 | 0.15446 | -0.0132 | -2.8603
-13.5 | -0.4266 | 0.1476 | -0.0165 | -2.8902
-13 | -0.4098 | 0.14094 | -0.02 | -2.9076
-12.5 | -0.3949 | 0.13376 | -0.0235 | -2.9523
-12 | -0.3792 | 0.12725 | -0.0269 | -2.98
-11.5 | -0.3621 | 0.12121 | -0.0302 | -2.9874
-11 | -0.3462 | 0.11485 | -0.0335 | -3.0144
-10.5 | -0.3311 | 0.10846 | -0.0367 | -3.0527
-10 | -0.3152 | 0.10231 | -0.0397 | -3.0808
-9.5 | -0.3039 | 0.09545 | -0.0431 | -3.1839
-8 | -0.528 | 0.01076 | -0.0884 | -49.0706
-7.5 | -0.475 | 0.00756 | -0.0874 | -62.8307
-7 | -0.4136 | 0.00721 | -0.0868 | -57.3648
-6.5 | -0.3522 | 0.00693 | -0.0863 | -50.8225
-6 | -0.2913 | 0.00665 | -0.0859 | -43.8045
-5.5 | -0.2305 | 0.00646 | -0.0856 | -35.6811
-5 | -0.17 | 0.00625 | -0.0854 | -27.2
-4.5 | -0.1098 | 0.00601 | -0.0852 | -18.2696
-4 | -0.0497 | 0.00579 | -0.0851 | -8.5838
-2 | 0.1894 | 0.00475 | -0.0851 | 39.8737
-1 | 0.3084 | 0.00468 | -0.0854 | 65.8974
-0.5 | 0.3677 | 0.00456 | -0.0856 | 80.636
0 | 0.4269 | 0.00449 | -0.0858 | 95.078
0.5 | 0.4859 | 0.00445 | -0.086 | 109.191
1 | 0.5449 | 0.00445 | -0.0862 | 122.4494
1.5 | 0.6033 | 0.00447 | -0.0863 | 134.9664
2 | 0.661 | 0.00467 | -0.0864 | 141.5418
2.5 | 0.7187 | 0.00486 | -0.0864 | 147.8807
3.5 | 0.8304 | 0.00567 | -0.086 | 146.455
4.5 | 0.942 | 0.00637 | -0.0853 | 147.8807
5 | 0.997 | 0.00674 | -0.0847 | 147.9228
5.5 | 1.052 | 0.00681 | -0.0839 | 154.4787
6 | 1.1095 | 0.00712 | -0.0836 | 155.8287
6.5 | 1.1664 | 0.00747 | -0.0831 | 156.1446
7 | 1.2228 | 0.00788 | -0.0825 | 155.1777
8 | 1.3339 | 0.00884 | -0.0809 | 150.8937
8.5 | 1.3892 | 0.00932 | -0.08 | 149.0558
9 | 1.4443 | 0.00978 | -0.079 | 147.6789
9.5 | 1.4988 | 0.01029 | -0.0779 | 145.656
10 | 1.5522 | 0.01085 | -0.0765 | 143.0599
10.5 | 1.6038 | 0.01155 | -0.0748 | 138.8571
11 | 1.6531 | 0.01237 | -0.0726 | 133.6378
11.5 | 1.6969 | 0.0135 | -0.0696 | 125.6963
12 | 1.733 | 0.01498 | -0.0654 | 115.6876
12.5 | 1.7547 | 0.01665 | -0.0589 | 105.3874
13 | 1.7724 | 0.01791 | -0.052 | 98.9615
13.5 | 1.7871 | 0.01981 | -0.046 | 90.212
14 | 1.8083 | 0.02178 | -0.0415 | 83.0257
14.5 | 1.8051 | 0.02584 | -0.0365 | 69.8568
15 | 1.8125 | 0.02976 | -0.0334 | 60.9039
15.5 | 1.8165 | 0.03445 | -0.0312 | 52.7286
16 | 1.8049 | 0.04107 | -0.0299 | 43.9469
16.5 | 1.7954 | 0.04816 | -0.0298 | 37.2799
17 | 1.7752 | 0.05722 | -0.0313 | 31.0241
17.5 | 1.7531 | 0.06741 | -0.0342 | 26.0065
18 | 1.7224 | 0.07973 | -0.039 | 21.6029
18.5 | 1.6879 | 0.09363 | -0.0456 | 18.0273
19 | 1.6571 | 0.10784 | -0.0531 | 15.3663
19.5 | 1.6226 | 0.12335 | -0.062 | 13.1544
20 | 1.5867 | 0.13979 | -0.0722 | 11.3506

## 143. Re 18M Mach 0.50 (1)
BIGFOIL.COM POLAR EXPORT
e174
EPPLER 174 |  |  |  | Cl Max: | 1.26 | at alpha= | 20 | deg
JavaFoil+Calcfoil stall+Eppler ext transition |  |  |  | L/D Max: | 136.165 | at alpha= | 4.5 | deg
Re: | 18000000 |  |  | Cd Min: | 0.00544 | at alpha= | -0.5 | deg
Mach: | 0.5 |  |  | Cl=0 at alpha= | -3.6333 | deg
|  |  |  | @ Cl=0.1, Cd= | 0.0057265
|  |  |  | @ Cl=0.4, Cd= | 0.0054594
|  |  |  | @ Cl=0.6, Cd= | 0.0057584
alpha (deg) | Cl | Cd | Cm | Cl/Cd
-20 | -0.873 | 0.1621 | -0.048 | -5.388
-19.5 | -0.848 | 0.15161 | -0.048 | -5.591
-19 | -0.822 | 0.14566 | -0.047 | -5.64
-18.5 | -0.795 | 0.14079 | -0.047 | -5.647
-18 | -0.768 | 0.13699 | -0.046 | -5.608
-17.5 | -0.741 | 0.13315 | -0.046 | -5.566
-17 | -0.714 | 0.12959 | -0.045 | -5.51
-16.5 | -0.689 | 0.1143 | -0.046 | -6.031
-16 | -0.662 | 0.11119 | -0.045 | -5.953
-15.5 | -0.636 | 0.10668 | -0.045 | -5.959
-15 | -0.61 | 0.1076 | -0.045 | -5.665
-14.5 | -0.584 | 0.09994 | -0.046 | -5.844
-14 | -0.557 | 0.09461 | -0.046 | -5.89
-13.5 | -0.53 | 0.08954 | -0.045 | -5.924
-13 | -0.503 | 0.08716 | -0.044 | -5.776
-12.5 | -0.476 | 0.08303 | -0.043 | -5.735
-12 | -0.45 | 0.07732 | -0.044 | -5.816
-11.5 | -0.424 | 0.07078 | -0.045 | -5.987
-11 | -0.397 | 0.06645 | -0.045 | -5.979
-10.5 | -0.369 | 0.07309 | -0.042 | -5.047
-10 | -0.342 | 0.06624 | -0.042 | -5.168
-9.5 | -0.316 | 0.06001 | -0.044 | -5.271
-9 | -0.29 | 0.05441 | -0.046 | -5.335
-8.5 | -0.265 | 0.04877 | -0.05 | -5.431
-8 | -0.24 | 0.04205 | -0.055 | -5.719
-7.5 | -0.231 | 0.01971 | -0.072 | -11.711
-7 | -0.181 | 0.04767 | -0.04 | -3.802
-6.5 | -0.154 | 0.04447 | -0.04 | -3.474
-6 | -0.129 | 0.03883 | -0.047 | -3.31
-5.5 | -0.125 | 0.00657 | -0.085 | -19.032
-5 | -0.092 | 0.00627 | -0.085 | -14.643
-4.5 | -0.086 | 0.00612 | -0.085 | -14.087
-4 | -0.044 | 0.00603 | -0.086 | -7.318
-3.5 | 0.016 | 0.00585 | -0.086 | 2.725
-3 | 0.081 | 0.00576 | -0.086 | 14.15
-2.5 | 0.149 | 0.00564 | -0.087 | 26.448
-2 | 0.218 | 0.00557 | -0.087 | 39.033
-1.5 | 0.286 | 0.00554 | -0.087 | 51.602
-1 | 0.354 | 0.0055 | -0.088 | 64.327
-0.5 | 0.422 | 0.00544 | -0.088 | 77.536
0 | 0.49 | 0.00556 | -0.089 | 88.034
0.5 | 0.557 | 0.00563 | -0.089 | 98.881
1 | 0.624 | 0.00583 | -0.089 | 107.047
1.5 | 0.689 | 0.00604 | -0.09 | 114.062
2 | 0.756 | 0.00628 | -0.09 | 120.313
2.5 | 0.823 | 0.00654 | -0.09 | 125.843
3 | 0.889 | 0.00681 | -0.091 | 130.479
3.5 | 0.954 | 0.00714 | -0.091 | 133.721
4 | 1.019 | 0.00753 | -0.092 | 135.415
4.5 | 1.083 | 0.00795 | -0.092 | 136.165
5 | 1.141 | 0.00847 | -0.092 | 134.798
5.5 | 1.191 | 0.00901 | -0.093 | 132.123
6 | 1.228 | 0.01009 | -0.093 | 121.728
6.5 | 1.244 | 0.01077 | -0.094 | 115.501
7 | 1.216 | 0.01164 | -0.094 | 104.467
7.5 | 1.014 | 0.01226 | -0.094 | 82.683
8 | 0.766 | 0.01314 | -0.094 | 58.307
8.5 | 0.795 | 0.01472 | -0.094 | 53.981
9 | 0.818 | 0.01712 | -0.093 | 47.766
9.5 | 0.85 | 0.01698 | -0.094 | 50.068
10 | 0.871 | 0.01967 | -0.093 | 44.299
10.5 | 0.874 | 0.02702 | -0.09 | 32.339
11 | 0.785 | 0.07653 | -0.057 | 10.263
11.5 | 0.907 | 0.03662 | -0.087 | 24.762
12 | 0.942 | 0.037 | -0.088 | 25.464
12.5 | 0.965 | 0.04126 | -0.088 | 23.394
13 | 0.895 | 0.09224 | -0.062 | 9.702
13.5 | 1 | 0.05228 | -0.085 | 19.134
14 | 1.04 | 0.05037 | -0.087 | 20.648
14.5 | 1.049 | 0.06253 | -0.084 | 16.773
15 | 1.066 | 0.0707 | -0.083 | 15.081
15.5 | 1.019 | 0.12817 | -0.06 | 7.95
16 | 1.047 | 0.13211 | -0.062 | 7.924
16.5 | 1.076 | 0.13483 | -0.064 | 7.979
17 | 1.106 | 0.13682 | -0.067 | 8.083
17.5 | 1.135 | 0.14134 | -0.069 | 8.031
18 | 1.157 | 0.15365 | -0.068 | 7.528
18.5 | 1.177 | 0.17829 | -0.066 | 6.601
19 | 1.204 | 0.18367 | -0.067 | 6.556
19.5 | 1.232 | 0.18563 | -0.069 | 6.635
20 | 1.26 | 0.18907 | -0.07 | 6.664

## 144. Re 18M Mach 0.50 (2)
BIGFOIL.COM POLAR EXPORT
e174
EPPLER 174 |  |  |  | Cl Max: | 1.5088 | at alpha= | 8.5 | deg
XFOIL ncrit=9 |  |  |  | L/D Max: | 168.323 | at alpha= | 2.5 | deg
Re: | 18000000 |  |  | Cd Min: | 0.26784 | at alpha= | -20 | deg
Mach: | 0.5 |  |  | Cl=0 at alpha= | -3.5282 | deg
|  |  |  | @ Cl=0.1, Cd= | 0.0055175
|  |  |  | @ Cl=0.4, Cd= | 0.0046457
|  |  |  | @ Cl=0.6, Cd= | 0.0044732
alpha (deg) | Cl | Cd | Cm | Cl/Cd
-20 | -0.722 | 0.26784 | 0.0512 | -2.6956
-19.5 | -0.7002 | 0.25991 | 0.0465 | -2.694
-19 | -0.6791 | 0.25161 | 0.042 | -2.699
-18.5 | -0.6592 | 0.2436 | 0.038 | -2.7061
-18 | -0.6401 | 0.23535 | 0.0342 | -2.7198
-17.5 | -0.6216 | 0.2277 | 0.0308 | -2.7299
-16.5 | -0.5826 | 0.21412 | 0.024 | -2.7209
-16 | -0.5617 | 0.20681 | 0.0205 | -2.716
-15.5 | -0.5321 | 0.19766 | 0.0135 | -2.692
-15 | -0.5025 | 0.18839 | 0.0063 | -2.6673
-14.5 | -0.4604 | 0.17825 | -0.005 | -2.5829
-14 | -0.4405 | 0.17055 | -0.0089 | -2.5828
-13.5 | -0.4201 | 0.16274 | -0.0131 | -2.5814
-13 | -0.4039 | 0.15363 | -0.0176 | -2.629
-12.5 | -0.3865 | 0.14494 | -0.0219 | -2.6666
-12 | -0.3674 | 0.13729 | -0.026 | -2.6761
-11 | -0.3287 | 0.1227 | -0.034 | -2.6789
-10.5 | -0.3082 | 0.11622 | -0.0376 | -2.6519
-10 | -0.2869 | 0.10978 | -0.0411 | -2.6134
-9.5 | -0.2691 | 0.10295 | -0.0446 | -2.6139
-9 | -0.2511 | 0.0962 | -0.0481 | -2.6102
-8.5 | -0.235 | 0.08952 | -0.0515 | -2.6251
-8 | -0.2216 | 0.08254 | -0.0549 | -2.6848
-7.5 | -0.208 | 0.07612 | -0.058 | -2.7325
-7 | -0.1975 | 0.06963 | -0.061 | -2.8364
-6.5 | -0.2024 | 0.06268 | -0.0633 | -3.2291
-6 | -0.1908 | 0.05714 | -0.067 | -3.3392
-5.5 | -0.1944 | 0.03981 | -0.0868 | -4.8832
-5 | -0.1596 | 0.02788 | -0.0958 | -5.7245
-4.5 | -0.1185 | 0.01644 | -0.0996 | -7.208
-4 | -0.0653 | 0.00842 | -0.0994 | -7.7553
-3.5 | 0.0039 | 0.00669 | -0.0982 | 0.58296
-3 | 0.0739 | 0.00573 | -0.0973 | 12.897
-2.5 | 0.1439 | 0.00516 | -0.0966 | 27.8876
-2 | 0.2135 | 0.00486 | -0.0962 | 43.93
-1.5 | 0.2827 | 0.00475 | -0.0961 | 59.5158
-1 | 0.3513 | 0.00471 | -0.096 | 74.586
-0.5 | 0.4195 | 0.00462 | -0.0961 | 90.8009
0 | 0.4875 | 0.00453 | -0.0962 | 107.6159
0.5 | 0.5553 | 0.00446 | -0.0964 | 124.5067
1 | 0.6228 | 0.00448 | -0.0965 | 139.0179
1.5 | 0.6903 | 0.00447 | -0.0966 | 154.4295
2 | 0.757 | 0.00464 | -0.0965 | 163.1466
2.5 | 0.8231 | 0.00489 | -0.0963 | 168.3231
3 | 0.8858 | 0.00549 | -0.0955 | 161.3479
3.5 | 0.9497 | 0.00601 | -0.0947 | 158.02
4 | 1.0139 | 0.00647 | -0.0936 | 156.7079
4.5 | 1.0751 | 0.00717 | -0.0919 | 149.9442
5 | 1.1412 | 0.00735 | -0.0904 | 155.2653
5.5 | 1.2073 | 0.00758 | -0.0885 | 159.2744
6 | 1.2754 | 0.00805 | -0.0867 | 158.4348
6.5 | 1.3427 | 0.00862 | -0.0843 | 155.7657
7 | 1.4081 | 0.00936 | -0.0811 | 150.438
7.5 | 1.4665 | 0.01053 | -0.0765 | 139.2688
8 | 1.5069 | 0.01254 | -0.0689 | 120.1675
8.5 | 1.5088 | 0.01513 | -0.0563 | 99.7224
9 | 1.4916 | 0.01907 | -0.0447 | 78.2171
9.5 | 1.47 | 0.02515 | -0.0372 | 58.4493
10 | 1.4439 | 0.03287 | -0.033 | 43.9276
10.5 | 1.4104 | 0.04233 | -0.032 | 33.3192
11 | 1.3734 | 0.05338 | -0.034 | 25.7287
11.5 | 1.3368 | 0.06606 | -0.039 | 20.2361
12 | 1.3001 | 0.08052 | -0.0466 | 16.1463
12.5 | 1.2659 | 0.09634 | -0.0563 | 13.1399
13 | 1.2351 | 0.11324 | -0.0673 | 10.9069
13.5 | 1.2103 | 0.1302 | -0.0783 | 9.2957

## 145. Re 20M Mach 0.00 (1)
BIGFOIL.COM POLAR EXPORT
e174
EPPLER 174 |  |  |  | Cl Max: | 1.304 | at alpha= | 10 | deg
JavaFoil+Calcfoil stall+Eppler ext transition |  |  |  | L/D Max: | 139.853 | at alpha= | 6 | deg
Re: | 20000000 |  |  | Cd Min: | 0.00531 | at alpha= | -1 | deg
Mach: | 0 |  |  | Cl=0 at alpha= | -3.625 | deg
|  |  |  | @ Cl=0.1, Cd= | 0.0054607
|  |  |  | @ Cl=0.4, Cd= | 0.0053735
|  |  |  | @ Cl=0.6, Cd= | 0.0057459
alpha (deg) | Cl | Cd | Cm | Cl/Cd
-14 | -0.293 | 0.08654 | -0.039 | -3.387
-13.5 | -0.304 | 0.08155 | -0.04 | -3.731
-13 | -0.315 | 0.07658 | -0.041 | -4.112
-12.5 | -0.325 | 0.0718 | -0.042 | -4.522
-12 | -0.336 | 0.06263 | -0.046 | -5.367
-11.5 | -0.344 | 0.05752 | -0.047 | -5.982
-11 | -0.348 | 0.05556 | -0.047 | -6.264
-10.5 | -0.352 | 0.05102 | -0.048 | -6.891
-10 | -0.356 | 0.04301 | -0.052 | -8.273
-9.5 | -0.392 | 0.01342 | -0.066 | -29.187
-9 | -0.409 | 0.00659 | -0.072 | -61.976
-8.5 | -0.394 | 0.0069 | -0.072 | -57.137
-8 | -0.374 | 0.00657 | -0.072 | -56.975
-7.5 | -0.349 | 0.00645 | -0.072 | -54.126
-7 | -0.318 | 0.00632 | -0.073 | -50.393
-6.5 | -0.283 | 0.00617 | -0.073 | -45.807
-6 | -0.242 | 0.00604 | -0.073 | -40.091
-5.5 | -0.197 | 0.00587 | -0.073 | -33.56
-5 | -0.148 | 0.0058 | -0.074 | -25.573
-4.5 | -0.096 | 0.00569 | -0.074 | -16.917
-4 | -0.042 | 0.0056 | -0.074 | -7.484
-3.5 | 0.014 | 0.00555 | -0.075 | 2.594
-3 | 0.072 | 0.00548 | -0.075 | 13.137
-2.5 | 0.13 | 0.00544 | -0.075 | 23.961
-2 | 0.189 | 0.00539 | -0.075 | 35.085
-1.5 | 0.248 | 0.00534 | -0.076 | 46.43
-1 | 0.307 | 0.00531 | -0.076 | 57.731
-0.5 | 0.366 | 0.00535 | -0.076 | 68.327
0 | 0.424 | 0.00539 | -0.077 | 78.617
0.5 | 0.482 | 0.0055 | -0.077 | 87.776
1 | 0.541 | 0.00562 | -0.077 | 96.202
1.5 | 0.598 | 0.00574 | -0.078 | 104.176
2 | 0.656 | 0.00591 | -0.078 | 110.829
2.5 | 0.713 | 0.00607 | -0.078 | 117.487
3 | 0.771 | 0.00625 | -0.079 | 123.427
3.5 | 0.828 | 0.00645 | -0.079 | 128.378
4 | 0.885 | 0.00669 | -0.079 | 132.23
4.5 | 0.941 | 0.00694 | -0.08 | 135.598
5 | 0.995 | 0.0072 | -0.08 | 138.174
5.5 | 1.047 | 0.00749 | -0.08 | 139.785
6 | 1.095 | 0.00783 | -0.081 | 139.853
6.5 | 1.14 | 0.00848 | -0.081 | 134.465
7 | 1.18 | 0.00877 | -0.082 | 134.66
7.5 | 1.216 | 0.00907 | -0.082 | 134.063
8 | 1.247 | 0.00935 | -0.082 | 133.253
8.5 | 1.271 | 0.0095 | -0.083 | 133.779
9 | 1.289 | 0.01 | -0.083 | 128.942
9.5 | 1.3 | 0.01055 | -0.083 | 123.237
10 | 1.304 | 0.01114 | -0.084 | 117.114
10.5 | 1.301 | 0.01184 | -0.084 | 109.932
11 | 1.287 | 0.01005 | -0.084 | 128.097
11.5 | 1.268 | 0.0131 | -0.084 | 96.789
12 | 1.243 | 0.01394 | -0.084 | 89.145
12.5 | 1.212 | 0.0148 | -0.084 | 81.882
13 | 1.178 | 0.01541 | -0.085 | 76.414
13.5 | 1.137 | 0.01663 | -0.085 | 68.39
14 | 1.094 | 0.01789 | -0.084 | 61.149
14.5 | 1.049 | 0.01946 | -0.084 | 53.879
15 | 1.002 | 0.02134 | -0.084 | 46.942

## 146. Re 20M Mach 0.00 (2)
BIGFOIL.COM POLAR EXPORT
e174
EPPLER 174 |  |  |  | Cl Max: | 2.0092 | at alpha= | 20 | deg
XFOIL ncrit=9 |  |  |  | L/D Max: | 158.376 | at alpha= | 6.5 | deg
Re: | 20000000 |  |  | Cd Min: | 0.0466 | at alpha= | 20 | deg
Mach: | 0 |  |  | Cl=0 at alpha= | -3.5995 | deg
|  |  |  | @ Cl=0.1, Cd= | 0.0049374
|  |  |  | @ Cl=0.4, Cd= | 0.0044816
|  |  |  | @ Cl=0.6, Cd= | 0.0046065
alpha (deg) | Cl | Cd | Cm | Cl/Cd
-16 | -1.241 | 0.03054 | -0.084 | -40.6352
-15.5 | -1.2361 | 0.02497 | -0.0839 | -49.5034
-15 | -1.2076 | 0.02167 | -0.0833 | -55.7268
-14.5 | -1.1695 | 0.01817 | -0.0841 | -64.3643
-13.5 | -1.085 | 0.01475 | -0.0823 | -73.5593
-13 | -1.0369 | 0.01348 | -0.0818 | -76.9214
-12.5 | -0.9873 | 0.01232 | -0.0815 | -80.138
-12 | -0.936 | 0.01137 | -0.0812 | -82.3219
-11.5 | -0.8839 | 0.01052 | -0.081 | -84.0209
-11 | -0.8307 | 0.0098 | -0.0808 | -84.7653
-10.5 | -0.7768 | 0.00916 | -0.0807 | -84.8035
-10 | -0.7224 | 0.00858 | -0.0806 | -84.1958
-9.5 | -0.6675 | 0.00807 | -0.0806 | -82.7138
-9 | -0.6126 | 0.00744 | -0.0805 | -82.3387
-8.5 | -0.5567 | 0.00714 | -0.0806 | -77.9692
-8 | -0.5004 | 0.0069 | -0.0806 | -72.5217
-7.5 | -0.4439 | 0.00666 | -0.0807 | -66.6517
-7 | -0.3874 | 0.00645 | -0.0808 | -60.062
-6.5 | -0.3306 | 0.00627 | -0.0809 | -52.7273
-6 | -0.2738 | 0.00607 | -0.0811 | -45.1071
-5.5 | -0.2169 | 0.00593 | -0.0812 | -36.5767
-5 | -0.1599 | 0.00576 | -0.0814 | -27.7604
-4.5 | -0.1028 | 0.00556 | -0.0815 | -18.4892
-4 | -0.0458 | 0.00539 | -0.0816 | -8.4972
-2 | 0.1829 | 0.00468 | -0.0822 | 39.0812
-1 | 0.2971 | 0.00463 | -0.0826 | 64.1685
-0.5 | 0.354 | 0.00453 | -0.0828 | 78.1457
0 | 0.411 | 0.00447 | -0.083 | 91.9463
0.5 | 0.4677 | 0.00444 | -0.0832 | 105.3378
1 | 0.5242 | 0.00448 | -0.0834 | 117.0089
1.5 | 0.5803 | 0.00455 | -0.0835 | 127.5385
2 | 0.6361 | 0.00471 | -0.0836 | 135.0531
2.5 | 0.6915 | 0.00489 | -0.0837 | 141.411
3 | 0.7449 | 0.00535 | -0.0835 | 139.2336
3.5 | 0.7994 | 0.00563 | -0.0835 | 141.9893
4 | 0.8537 | 0.00593 | -0.0834 | 143.9629
6 | 1.067 | 0.00679 | -0.0823 | 157.1429
6.5 | 1.1213 | 0.00708 | -0.0822 | 158.3757
7 | 1.1748 | 0.00745 | -0.082 | 157.6913
7.5 | 1.2279 | 0.00784 | -0.0818 | 156.6199
8 | 1.2808 | 0.00821 | -0.0815 | 156.0049
8.5 | 1.3331 | 0.0086 | -0.0812 | 155.0116
9 | 1.3851 | 0.00899 | -0.0809 | 154.0712
9.5 | 1.4366 | 0.00939 | -0.0805 | 152.9925
10 | 1.4875 | 0.00982 | -0.0801 | 151.4766
10.5 | 1.5376 | 0.01028 | -0.0795 | 149.572
11 | 1.5867 | 0.01079 | -0.0788 | 147.0528
11.5 | 1.6344 | 0.01137 | -0.078 | 143.7467
12 | 1.6782 | 0.01224 | -0.0765 | 137.1078
12.5 | 1.7231 | 0.01292 | -0.0752 | 133.3669
13.5 | 1.8081 | 0.01435 | -0.0721 | 126
14 | 1.847 | 0.01515 | -0.07 | 121.9142
14.5 | 1.8826 | 0.01599 | -0.0674 | 117.7361
15 | 1.9024 | 0.01688 | -0.0619 | 112.7014
15.5 | 1.9205 | 0.01798 | -0.0567 | 106.8131
16 | 1.9374 | 0.01946 | -0.0522 | 99.5581
16.5 | 1.9532 | 0.02128 | -0.0483 | 91.7857
17 | 1.9675 | 0.02349 | -0.045 | 83.759
17.5 | 1.9813 | 0.02604 | -0.0423 | 76.0868
18 | 1.9917 | 0.02913 | -0.0401 | 68.3728
18.5 | 1.9993 | 0.03275 | -0.0383 | 61.0473
19 | 2.0052 | 0.0368 | -0.0371 | 54.4891
19.5 | 2.0083 | 0.0414 | -0.0364 | 48.5097
20 | 2.0092 | 0.0466 | -0.0362 | 43.1159

## 147. Re 20M Mach 0.10 (1)
BIGFOIL.COM POLAR EXPORT
e174
EPPLER 174 |  |  |  | Cl Max: | 1.298 | at alpha= | 10 | deg
JavaFoil+Calcfoil stall+Eppler ext transition |  |  |  | L/D Max: | 139.695 | at alpha= | 6 | deg
Re: | 20000000 |  |  | Cd Min: | 0.00531 | at alpha= | -1 | deg
Mach: | 0.1 |  |  | Cl=0 at alpha= | -3.625 | deg
|  |  |  | @ Cl=0.1, Cd= | 0.0054558
|  |  |  | @ Cl=0.4, Cd= | 0.0053768
|  |  |  | @ Cl=0.6, Cd= | 0.0057578
alpha (deg) | Cl | Cd | Cm | Cl/Cd
-14 | -0.259 | 0.08795 | -0.039 | -2.949
-13.5 | -0.272 | 0.0831 | -0.04 | -3.278
-13 | -0.285 | 0.07805 | -0.04 | -3.653
-12.5 | -0.297 | 0.07315 | -0.041 | -4.066
-12 | -0.309 | 0.06836 | -0.042 | -4.515
-11.5 | -0.321 | 0.05986 | -0.046 | -5.36
-11 | -0.328 | 0.05737 | -0.046 | -5.716
-10.5 | -0.334 | 0.05341 | -0.047 | -6.245
-10 | -0.339 | 0.04659 | -0.05 | -7.276
-9.5 | -0.355 | 0.02798 | -0.059 | -12.688
-9 | -0.398 | 0.00671 | -0.072 | -59.327
-8.5 | -0.387 | 0.00694 | -0.072 | -55.655
-8 | -0.369 | 0.00659 | -0.072 | -56.021
-7.5 | -0.346 | 0.00648 | -0.073 | -53.307
-7 | -0.316 | 0.00632 | -0.073 | -50.094
-6.5 | -0.282 | 0.00621 | -0.073 | -45.377
-6 | -0.242 | 0.00605 | -0.073 | -39.933
-5.5 | -0.197 | 0.00589 | -0.074 | -33.449
-5 | -0.149 | 0.00581 | -0.074 | -25.58
-4.5 | -0.097 | 0.00571 | -0.074 | -16.928
-4 | -0.042 | 0.00561 | -0.075 | -7.497
-3.5 | 0.014 | 0.00554 | -0.075 | 2.608
-3 | 0.072 | 0.00547 | -0.075 | 13.223
-2.5 | 0.131 | 0.00544 | -0.076 | 24.062
-2 | 0.19 | 0.0054 | -0.076 | 35.219
-1.5 | 0.249 | 0.00532 | -0.076 | 46.84
-1 | 0.308 | 0.00531 | -0.076 | 58.052
-0.5 | 0.367 | 0.00536 | -0.077 | 68.59
0 | 0.426 | 0.00539 | -0.077 | 79.071
0.5 | 0.485 | 0.0055 | -0.077 | 88.145
1 | 0.543 | 0.00563 | -0.078 | 96.497
1.5 | 0.601 | 0.00576 | -0.078 | 104.356
2 | 0.659 | 0.00592 | -0.078 | 111.307
2.5 | 0.717 | 0.00608 | -0.079 | 117.973
3 | 0.775 | 0.00627 | -0.079 | 123.586
3.5 | 0.832 | 0.00647 | -0.079 | 128.736
4 | 0.889 | 0.00672 | -0.08 | 132.336
4.5 | 0.946 | 0.00698 | -0.08 | 135.548
5 | 1 | 0.00723 | -0.081 | 138.406
5.5 | 1.052 | 0.00755 | -0.081 | 139.203
6 | 1.1 | 0.00787 | -0.081 | 139.695
6.5 | 1.144 | 0.00852 | -0.082 | 134.254
7 | 1.185 | 0.00884 | -0.082 | 134.075
7.5 | 1.22 | 0.00915 | -0.082 | 133.247
8 | 1.249 | 0.00944 | -0.083 | 132.352
8.5 | 1.272 | 0.0096 | -0.083 | 132.573
9 | 1.288 | 0.01014 | -0.083 | 127.018
9.5 | 1.297 | 0.0107 | -0.084 | 121.235
10 | 1.298 | 0.01131 | -0.084 | 114.766
10.5 | 1.292 | 0.01215 | -0.085 | 106.284
11 | 1.272 | 0.01023 | -0.084 | 124.413
11.5 | 1.248 | 0.01334 | -0.085 | 93.579
12 | 1.218 | 0.01417 | -0.085 | 85.978
12.5 | 1.182 | 0.01506 | -0.085 | 78.493
13 | 1.142 | 0.01577 | -0.085 | 72.405
13.5 | 1.095 | 0.01708 | -0.085 | 64.124
14 | 1.047 | 0.01845 | -0.085 | 56.725
14.5 | 0.996 | 0.02017 | -0.084 | 49.364
15 | 0.943 | 0.02224 | -0.084 | 42.417

## 148. Re 20M Mach 0.10 (2)
BIGFOIL.COM POLAR EXPORT
e174
EPPLER 174 |  |  |  | Cl Max: | 1.9901 | at alpha= | 19.5 | deg
XFOIL ncrit=9 |  |  |  | L/D Max: | 158.483 | at alpha= | 6.5 | deg
Re: | 20000000 |  |  | Cd Min: | 0.05289 | at alpha= | 20 | deg
Mach: | 0.1 |  |  | Cl=0 at alpha= | -99 | deg
|  |  |  | @ Cl=0.1, Cd= | 0.00468
|  |  |  | @ Cl=0.4, Cd= | 0.0044865
|  |  |  | @ Cl=0.6, Cd= | 0.0045965
alpha (deg) | Cl | Cd | Cm | Cl/Cd
-2 | 0.1839 | 0.00468 | -0.0827 | 39.2949
-1 | 0.2989 | 0.00463 | -0.083 | 64.5572
-0.5 | 0.3561 | 0.00454 | -0.0832 | 78.4361
0 | 0.4135 | 0.00447 | -0.0834 | 92.5056
1 | 0.5274 | 0.00448 | -0.0838 | 117.7232
1.5 | 0.5837 | 0.00455 | -0.084 | 128.2857
2 | 0.6398 | 0.00471 | -0.084 | 135.8386
2.5 | 0.6957 | 0.00489 | -0.0841 | 142.2699
3 | 0.7494 | 0.00535 | -0.0839 | 140.0748
3.5 | 0.8042 | 0.00564 | -0.0839 | 142.5887
4 | 0.8588 | 0.00594 | -0.0838 | 144.5791
4.5 | 0.9127 | 0.00626 | -0.0836 | 145.7987
5 | 0.9661 | 0.00662 | -0.0833 | 145.9366
6 | 1.0736 | 0.00682 | -0.0825 | 157.4194
6.5 | 1.1284 | 0.00712 | -0.0824 | 158.4831
7 | 1.1823 | 0.0075 | -0.0822 | 157.64
8 | 1.2892 | 0.00827 | -0.0815 | 155.8888
8.5 | 1.342 | 0.00868 | -0.0811 | 154.6083
9 | 1.3945 | 0.00907 | -0.0807 | 153.7486
9.5 | 1.4465 | 0.00949 | -0.0803 | 152.4236
10 | 1.4979 | 0.00993 | -0.0797 | 150.8459
10.5 | 1.5484 | 0.01041 | -0.079 | 148.7416
11 | 1.5979 | 0.01095 | -0.0782 | 145.9269
11.5 | 1.6449 | 0.01165 | -0.0769 | 141.1931
12 | 1.6893 | 0.01252 | -0.0753 | 134.9281
12.5 | 1.7338 | 0.01326 | -0.0737 | 130.7541
13 | 1.7776 | 0.01395 | -0.0721 | 127.4265
13.5 | 1.8178 | 0.0148 | -0.0699 | 122.8243
14 | 1.8553 | 0.01566 | -0.0673 | 118.4738
14.5 | 1.8813 | 0.01658 | -0.0627 | 113.468
15 | 1.8975 | 0.0177 | -0.0567 | 107.2034
15.5 | 1.9174 | 0.019 | -0.0522 | 100.9158
16 | 1.9332 | 0.02081 | -0.0479 | 92.8976
16.5 | 1.9475 | 0.02304 | -0.0442 | 84.5269
17 | 1.9616 | 0.02562 | -0.0413 | 76.5652
17.5 | 1.9736 | 0.02864 | -0.0389 | 68.9106
18 | 1.9817 | 0.03229 | -0.037 | 61.3719
18.5 | 1.987 | 0.0365 | -0.0356 | 54.4384
19 | 1.9891 | 0.04132 | -0.0348 | 48.1389
19.5 | 1.9901 | 0.04665 | -0.0346 | 42.6602
20 | 1.9862 | 0.05289 | -0.0351 | 37.5534

## 149. Re 20M Mach 0.25 (1)
BIGFOIL.COM POLAR EXPORT
e174
EPPLER 174 |  |  |  | Cl Max: | 1.272 | at alpha= | 9 | deg
JavaFoil+Calcfoil stall+Eppler ext transition |  |  |  | L/D Max: | 138.877 | at alpha= | 5.5 | deg
Re: | 20000000 |  |  | Cd Min: | 0.00533 | at alpha= | -1 | deg
Mach: | 0.25 |  |  | Cl=0 at alpha= | -3.6293 | deg
|  |  |  | @ Cl=0.1, Cd= | 0.0054913
|  |  |  | @ Cl=0.4, Cd= | 0.005401
|  |  |  | @ Cl=0.6, Cd= | 0.0057554
alpha (deg) | Cl | Cd | Cm | Cl/Cd
-13 | -0.053 | 0.08462 | -0.037 | -0.628
-12.5 | -0.05 | 0.07918 | -0.038 | -0.637
-12 | -0.048 | 0.07157 | -0.041 | -0.668
-11.5 | -0.091 | 0.06934 | -0.04 | -1.308
-11 | -0.144 | 0.06365 | -0.042 | -2.258
-10.5 | -0.181 | 0.06055 | -0.042 | -2.982
-10 | -0.211 | 0.05485 | -0.045 | -3.852
-9.5 | -0.236 | 0.04958 | -0.047 | -4.764
-9 | -0.258 | 0.03958 | -0.053 | -6.529
-8.5 | -0.313 | 0.00834 | -0.073 | -37.56
-8 | -0.322 | 0.00685 | -0.074 | -46.945
-7.5 | -0.314 | 0.00663 | -0.075 | -47.397
-7 | -0.298 | 0.00643 | -0.075 | -46.25
-6.5 | -0.272 | 0.00628 | -0.075 | -43.26
-6 | -0.238 | 0.00618 | -0.075 | -38.498
-5.5 | -0.197 | 0.00602 | -0.076 | -32.671
-5 | -0.15 | 0.00587 | -0.076 | -25.517
-4.5 | -0.098 | 0.00578 | -0.076 | -16.958
-4 | -0.043 | 0.00568 | -0.077 | -7.546
-3.5 | 0.015 | 0.00559 | -0.077 | 2.649
-3 | 0.074 | 0.0055 | -0.077 | 13.467
-2.5 | 0.134 | 0.00548 | -0.078 | 24.525
-2 | 0.195 | 0.00543 | -0.078 | 35.951
-1.5 | 0.256 | 0.00536 | -0.078 | 47.762
-1 | 0.317 | 0.00533 | -0.079 | 59.447
-0.5 | 0.378 | 0.00539 | -0.079 | 70.038
0 | 0.438 | 0.00542 | -0.079 | 80.74
0.5 | 0.498 | 0.00553 | -0.08 | 90.012
1 | 0.558 | 0.00567 | -0.08 | 98.408
1.5 | 0.617 | 0.00579 | -0.08 | 106.575
2 | 0.677 | 0.00598 | -0.081 | 113.121
2.5 | 0.737 | 0.00616 | -0.081 | 119.662
3 | 0.796 | 0.00636 | -0.081 | 125.155
3.5 | 0.855 | 0.00659 | -0.082 | 129.751
4 | 0.914 | 0.00684 | -0.082 | 133.494
4.5 | 0.972 | 0.00713 | -0.082 | 136.353
5 | 1.027 | 0.00745 | -0.083 | 137.929
5.5 | 1.079 | 0.00777 | -0.083 | 138.877
6 | 1.126 | 0.00853 | -0.083 | 132.133
6.5 | 1.17 | 0.0088 | -0.084 | 132.881
7 | 1.207 | 0.00916 | -0.084 | 131.753
7.5 | 1.237 | 0.00956 | -0.085 | 129.368
8 | 1.259 | 0.00997 | -0.085 | 126.312
8.5 | 1.271 | 0.01023 | -0.085 | 124.255
9 | 1.272 | 0.01087 | -0.086 | 117.065
9.5 | 1.261 | 0.01154 | -0.086 | 109.281
10 | 1.234 | 0.00979 | -0.086 | 126.084
10.5 | 1.195 | 0.01302 | -0.086 | 91.777
11 | 1.144 | 0.01382 | -0.086 | 82.757
11.5 | 1.08 | 0.01474 | -0.087 | 73.249
12 | 1.004 | 0.01586 | -0.086 | 63.303
12.5 | 0.918 | 0.0172 | -0.086 | 53.371
13 | 0.825 | 0.01868 | -0.086 | 44.152
13.5 | 0.726 | 0.02043 | -0.086 | 35.519
14 | 0.62 | 0.02327 | -0.085 | 26.65

## 150. Re 20M Mach 0.25 (2)
BIGFOIL.COM POLAR EXPORT
e174
EPPLER 174 |  |  |  | Cl Max: | 1.8399 | at alpha= | 15.5 | deg
XFOIL ncrit=9 |  |  |  | L/D Max: | 158.884 | at alpha= | 6 | deg
Re: | 20000000 |  |  | Cd Min: | 0.13287 | at alpha= | 20 | deg
Mach: | 0.25 |  |  | Cl=0 at alpha= | -3.5828 | deg
|  |  |  | @ Cl=0.1, Cd= | 0.0049344
|  |  |  | @ Cl=0.4, Cd= | 0.0045073
|  |  |  | @ Cl=0.6, Cd= | 0.0045264
alpha (deg) | Cl | Cd | Cm | Cl/Cd
-8 | -0.5318 | 0.00957 | -0.0883 | -55.5695
-7.5 | -0.4756 | 0.00735 | -0.0874 | -64.7075
-7 | -0.4142 | 0.00695 | -0.0867 | -59.5971
-6.5 | -0.3528 | 0.0067 | -0.0862 | -52.6567
-6 | -0.2918 | 0.00642 | -0.0859 | -45.4517
-5.5 | -0.2309 | 0.00623 | -0.0856 | -37.0626
-5 | -0.1704 | 0.00604 | -0.0854 | -28.2119
-4.5 | -0.11 | 0.0058 | -0.0852 | -18.9655
-4 | -0.0499 | 0.00559 | -0.0851 | -8.9267
-3.5 | 0.0099 | 0.00526 | -0.0851 | 1.8821
-3 | 0.0699 | 0.00502 | -0.0851 | 13.9243
-2 | 0.1894 | 0.00468 | -0.0852 | 40.4701
-1.5 | 0.249 | 0.00465 | -0.0853 | 53.5484
-1 | 0.3085 | 0.00462 | -0.0854 | 66.7749
-0.5 | 0.3677 | 0.00454 | -0.0856 | 80.9912
0 | 0.4269 | 0.00448 | -0.0858 | 95.2902
0.5 | 0.4859 | 0.00443 | -0.086 | 109.684
1 | 0.5448 | 0.00446 | -0.0862 | 122.1525
1.5 | 0.603 | 0.00453 | -0.0863 | 133.1126
2 | 0.6608 | 0.00472 | -0.0864 | 140
2.5 | 0.7185 | 0.00491 | -0.0864 | 146.334
3.5 | 0.8307 | 0.00569 | -0.086 | 145.993
4 | 0.8871 | 0.00603 | -0.0857 | 147.1144
5 | 0.9984 | 0.00674 | -0.0849 | 148.1306
5.5 | 1.0549 | 0.00687 | -0.0845 | 153.5517
6 | 1.1106 | 0.00699 | -0.0837 | 158.8841
6.5 | 1.1676 | 0.00735 | -0.0833 | 158.8571
7 | 1.224 | 0.00776 | -0.0827 | 157.732
7.5 | 1.28 | 0.00821 | -0.082 | 155.9074
8 | 1.3359 | 0.00865 | -0.0812 | 154.4393
8.5 | 1.3914 | 0.00911 | -0.0803 | 152.7333
9 | 1.4467 | 0.00956 | -0.0794 | 151.3285
9.5 | 1.5014 | 0.01006 | -0.0783 | 149.2445
10 | 1.5551 | 0.01062 | -0.0769 | 146.4313
10.5 | 1.6067 | 0.01132 | -0.0752 | 141.9346
11 | 1.6561 | 0.01216 | -0.073 | 136.1924
11.5 | 1.699 | 0.01338 | -0.0698 | 126.9806
12 | 1.7374 | 0.01472 | -0.066 | 118.0299
12.5 | 1.7713 | 0.01608 | -0.0615 | 110.1555
13 | 1.7897 | 0.01721 | -0.0543 | 103.9919
13.5 | 1.8051 | 0.01889 | -0.0478 | 95.5585
14 | 1.8263 | 0.0207 | -0.043 | 88.2271
14.5 | 1.8258 | 0.02433 | -0.0375 | 75.0432
15 | 1.8346 | 0.02796 | -0.034 | 65.6152
15.5 | 1.8399 | 0.03234 | -0.0315 | 56.8924
16 | 1.8315 | 0.03844 | -0.0297 | 47.6457
16.5 | 1.8228 | 0.04518 | -0.0292 | 40.3453
17 | 1.8041 | 0.05373 | -0.0301 | 33.5771
17.5 | 1.784 | 0.06331 | -0.0324 | 28.1788
18 | 1.7547 | 0.07506 | -0.0366 | 23.3773
18.5 | 1.7209 | 0.08844 | -0.0426 | 19.4584
19 | 1.692 | 0.10191 | -0.0493 | 16.6029
19.5 | 1.6575 | 0.11708 | -0.0578 | 14.157
20 | 1.6231 | 0.13287 | -0.0673 | 12.2157

## 151. Re 20M Mach 0.50 (1)
BIGFOIL.COM POLAR EXPORT
e174
EPPLER 174 |  |  |  | Cl Max: | 1.26 | at alpha= | 20 | deg
JavaFoil+Calcfoil stall+Eppler ext transition |  |  |  | L/D Max: | 136.54 | at alpha= | 4.5 | deg
Re: | 20000000 |  |  | Cd Min: | 0.00545 | at alpha= | -1 | deg
Mach: | 0.5 |  |  | Cl=0 at alpha= | -3.6333 | deg
|  |  |  | @ Cl=0.1, Cd= | 0.0056577
|  |  |  | @ Cl=0.4, Cd= | 0.0054838
|  |  |  | @ Cl=0.6, Cd= | 0.0058219
alpha (deg) | Cl | Cd | Cm | Cl/Cd
-20 | -0.873 | 0.16406 | -0.047 | -5.322
-19.5 | -0.847 | 0.15602 | -0.047 | -5.431
-19 | -0.821 | 0.15325 | -0.047 | -5.358
-18.5 | -0.795 | 0.14773 | -0.047 | -5.378
-18 | -0.768 | 0.14257 | -0.046 | -5.384
-17.5 | -0.741 | 0.13876 | -0.045 | -5.337
-17 | -0.714 | 0.13444 | -0.045 | -5.309
-16.5 | -0.688 | 0.11919 | -0.045 | -5.773
-16 | -0.662 | 0.11613 | -0.045 | -5.698
-15.5 | -0.636 | 0.11132 | -0.045 | -5.709
-15 | -0.61 | 0.10754 | -0.045 | -5.668
-14.5 | -0.584 | 0.09849 | -0.046 | -5.931
-14 | -0.558 | 0.09356 | -0.046 | -5.96
-13.5 | -0.531 | 0.08969 | -0.045 | -5.915
-13 | -0.503 | 0.08514 | -0.045 | -5.914
-12.5 | -0.476 | 0.08175 | -0.044 | -5.826
-12 | -0.45 | 0.07673 | -0.044 | -5.864
-11.5 | -0.424 | 0.07005 | -0.045 | -6.052
-11 | -0.397 | 0.06563 | -0.046 | -6.057
-10.5 | -0.369 | 0.07332 | -0.042 | -5.031
-10 | -0.342 | 0.06562 | -0.042 | -5.218
-9.5 | -0.316 | 0.06037 | -0.044 | -5.239
-9 | -0.29 | 0.05499 | -0.046 | -5.277
-8.5 | -0.265 | 0.04827 | -0.05 | -5.493
-8 | -0.241 | 0.0407 | -0.056 | -5.933
-7.5 | -0.247 | 0.00997 | -0.079 | -24.783
-7 | -0.181 | 0.04735 | -0.04 | -3.827
-6.5 | -0.155 | 0.04403 | -0.041 | -3.509
-6 | -0.129 | 0.03854 | -0.048 | -3.338
-5.5 | -0.125 | 0.00647 | -0.085 | -19.338
-5 | -0.092 | 0.0062 | -0.085 | -14.788
-4.5 | -0.086 | 0.00607 | -0.085 | -14.203
-4 | -0.044 | 0.00597 | -0.086 | -7.387
-3.5 | 0.016 | 0.00579 | -0.086 | 2.753
-3 | 0.081 | 0.00568 | -0.086 | 14.352
-2.5 | 0.149 | 0.0056 | -0.087 | 26.622
-2 | 0.218 | 0.00553 | -0.087 | 39.311
-1.5 | 0.286 | 0.00549 | -0.087 | 52.061
-1 | 0.354 | 0.00545 | -0.088 | 64.968
-0.5 | 0.422 | 0.0055 | -0.088 | 76.792
0 | 0.49 | 0.00555 | -0.089 | 88.271
0.5 | 0.557 | 0.0057 | -0.089 | 97.786
1 | 0.624 | 0.00589 | -0.089 | 106.021
1.5 | 0.689 | 0.00608 | -0.09 | 113.451
2 | 0.756 | 0.0063 | -0.09 | 119.926
2.5 | 0.823 | 0.00655 | -0.09 | 125.497
3 | 0.889 | 0.00683 | -0.091 | 130.035
3.5 | 0.954 | 0.00715 | -0.091 | 133.521
4 | 1.019 | 0.00753 | -0.092 | 135.27
4.5 | 1.083 | 0.00793 | -0.092 | 136.54
5 | 1.141 | 0.00842 | -0.092 | 135.569
5.5 | 1.191 | 0.00895 | -0.093 | 133.011
6 | 1.228 | 0.01001 | -0.093 | 122.714
6.5 | 1.244 | 0.0107 | -0.094 | 116.321
7 | 1.216 | 0.01154 | -0.094 | 105.373
7.5 | 1.015 | 0.00978 | -0.094 | 103.765
8 | 0.767 | 0.0129 | -0.094 | 59.424
8.5 | 0.795 | 0.01442 | -0.094 | 55.183
9 | 0.819 | 0.0167 | -0.094 | 49.038
9.5 | 0.852 | 0.01658 | -0.094 | 51.365
10 | 0.872 | 0.01932 | -0.093 | 45.155
10.5 | 0.875 | 0.02666 | -0.09 | 32.809
11 | 0.785 | 0.07662 | -0.056 | 10.248
11.5 | 0.918 | 0.03285 | -0.088 | 27.934
12 | 0.947 | 0.03499 | -0.089 | 27.078
12.5 | 0.97 | 0.03932 | -0.088 | 24.664
13 | 0.897 | 0.09058 | -0.063 | 9.898
13.5 | 0.918 | 0.09577 | -0.06 | 9.59
14 | 0.956 | 0.09403 | -0.067 | 10.169
14.5 | 0.988 | 0.09631 | -0.07 | 10.262
15 | 1.02 | 0.09821 | -0.072 | 10.383
15.5 | 1.019 | 0.13086 | -0.06 | 7.784
16 | 1.047 | 0.13296 | -0.062 | 7.876
16.5 | 1.076 | 0.13609 | -0.065 | 7.907
17 | 1.106 | 0.13924 | -0.067 | 7.941
17.5 | 1.134 | 0.14382 | -0.069 | 7.888
18 | 1.156 | 0.15635 | -0.068 | 7.397
18.5 | 1.177 | 0.18194 | -0.066 | 6.47
19 | 1.204 | 0.18759 | -0.067 | 6.418
19.5 | 1.231 | 0.18662 | -0.069 | 6.598
20 | 1.26 | 0.19148 | -0.07 | 6.579

## 152. Re 20M Mach 0.50 (2)
BIGFOIL.COM POLAR EXPORT
e174
EPPLER 174 |  |  |  | Cl Max: | 1.5145 | at alpha= | 8.5 | deg
XFOIL ncrit=9 |  |  |  | L/D Max: | 166.242 | at alpha= | 2.5 | deg
Re: | 20000000 |  |  | Cd Min: | 0.12956 | at alpha= | 13.5 | deg
Mach: | 0.5 |  |  | Cl=0 at alpha= | -3.5266 | deg
|  |  |  | @ Cl=0.1, Cd= | 0.005524
|  |  |  | @ Cl=0.4, Cd= | 0.0045769
|  |  |  | @ Cl=0.6, Cd= | 0.0044434
alpha (deg) | Cl | Cd | Cm | Cl/Cd
-8 | -0.221 | 0.08253 | -0.0551 | -2.6778
-7.5 | -0.2071 | 0.07609 | -0.0582 | -2.7218
-7 | -0.1968 | 0.06965 | -0.0611 | -2.8256
-6.5 | -0.192 | 0.06346 | -0.0633 | -3.0255
-6 | -0.2195 | 0.05036 | -0.0751 | -4.3586
-5.5 | -0.1969 | 0.0386 | -0.0881 | -5.101
-5 | -0.1619 | 0.02673 | -0.0965 | -6.0569
-4.5 | -0.1202 | 0.01559 | -0.0998 | -7.7101
-4 | -0.0658 | 0.00813 | -0.0995 | -8.0935
-3.5 | 0.0037 | 0.00649 | -0.0982 | 0.57011
-3 | 0.0741 | 0.00575 | -0.0973 | 12.887
-2.5 | 0.144 | 0.00514 | -0.0967 | 28.0156
-2 | 0.2136 | 0.0048 | -0.0963 | 44.5
-1.5 | 0.2828 | 0.00468 | -0.0961 | 60.4274
0 | 0.4875 | 0.0045 | -0.0962 | 108.3333
0.5 | 0.5552 | 0.00445 | -0.0964 | 124.764
1 | 0.623 | 0.00444 | -0.0965 | 140.3153
1.5 | 0.6902 | 0.00448 | -0.0966 | 154.0625
2 | 0.7567 | 0.0047 | -0.0965 | 161
2.5 | 0.8229 | 0.00495 | -0.0963 | 166.2424
3 | 0.8859 | 0.00551 | -0.0955 | 160.7804
3.5 | 0.9503 | 0.006 | -0.0947 | 158.3833
4 | 1.0145 | 0.0065 | -0.0937 | 156.0769
4.5 | 1.0767 | 0.00715 | -0.092 | 150.5874
5 | 1.1439 | 0.00736 | -0.0908 | 155.4212
5.5 | 1.2091 | 0.00745 | -0.0888 | 162.2953
6 | 1.2773 | 0.00791 | -0.087 | 161.4791
6.5 | 1.3449 | 0.00847 | -0.0846 | 158.7839
7 | 1.4107 | 0.00919 | -0.0815 | 153.5038
7.5 | 1.4686 | 0.01042 | -0.0767 | 140.9405
8 | 1.5119 | 0.0123 | -0.0695 | 122.9187
8.5 | 1.5145 | 0.01494 | -0.0568 | 101.3722
9 | 1.4959 | 0.01883 | -0.0448 | 79.4424
9.5 | 1.4736 | 0.02487 | -0.0371 | 59.2521
10 | 1.4473 | 0.03255 | -0.0328 | 44.4639
10.5 | 1.4137 | 0.04197 | -0.0317 | 33.6836
11 | 1.3769 | 0.05295 | -0.0337 | 26.0038
11.5 | 1.3402 | 0.06559 | -0.0386 | 20.433
12 | 1.3036 | 0.07999 | -0.0462 | 16.297
12.5 | 1.2693 | 0.09578 | -0.0558 | 13.2522
13 | 1.2385 | 0.11263 | -0.0668 | 10.9962
13.5 | 1.2137 | 0.12956 | -0.0778 | 9.3679