## index
index | Re | Mach | Datasource
1 | 50000 | 0 | JavaFoil+Calcfoil stall+Eppler ext transition
2 | 50000 | 0 | XFOIL ncrit=9
3 | 50000 | 0.1 | JavaFoil+Calcfoil stall+Eppler ext transition
4 | 50000 | 0.1 | XFOIL ncrit=9
5 | 50000 | 0.25 | JavaFoil+Calcfoil stall+Eppler ext transition
6 | 50000 | 0.25 | XFOIL ncrit=9
7 | 50000 | 0.5 | JavaFoil+Calcfoil stall+Eppler ext transition
8 | 50000 | 0.5 | XFOIL ncrit=9
9 | 100000 | 0 | JavaFoil+Calcfoil stall+Eppler ext transition
10 | 100000 | 0 | XFOIL ncrit=9
11 | 100000 | 0.1 | JavaFoil+Calcfoil stall+Eppler ext transition
12 | 100000 | 0.1 | XFOIL ncrit=9
13 | 100000 | 0.25 | JavaFoil+Calcfoil stall+Eppler ext transition
14 | 100000 | 0.25 | XFOIL ncrit=9
15 | 100000 | 0.5 | JavaFoil+Calcfoil stall+Eppler ext transition
16 | 100000 | 0.5 | XFOIL ncrit=9
17 | 250000 | 0 | JavaFoil+Calcfoil stall+Eppler ext transition
18 | 250000 | 0 | XFOIL ncrit=9
19 | 250000 | 0.1 | JavaFoil+Calcfoil stall+Eppler ext transition
20 | 250000 | 0.1 | XFOIL ncrit=9
21 | 250000 | 0.25 | JavaFoil+Calcfoil stall+Eppler ext transition
22 | 250000 | 0.25 | XFOIL ncrit=9
23 | 250000 | 0.5 | JavaFoil+Calcfoil stall+Eppler ext transition
24 | 250000 | 0.5 | XFOIL ncrit=9
25 | 500000 | 0 | JavaFoil+Calcfoil stall+Eppler ext transition
26 | 500000 | 0 | XFOIL ncrit=9
27 | 500000 | 0.1 | JavaFoil+Calcfoil stall+Eppler ext transition
28 | 500000 | 0.1 | XFOIL ncrit=9
29 | 500000 | 0.25 | JavaFoil+Calcfoil stall+Eppler ext transition
30 | 500000 | 0.25 | XFOIL ncrit=9
31 | 500000 | 0.5 | JavaFoil+Calcfoil stall+Eppler ext transition
32 | 750000 | 0 | JavaFoil+Calcfoil stall+Eppler ext transition
33 | 750000 | 0 | XFOIL ncrit=9
34 | 750000 | 0.1 | JavaFoil+Calcfoil stall+Eppler ext transition
35 | 750000 | 0.1 | XFOIL ncrit=9
36 | 750000 | 0.25 | JavaFoil+Calcfoil stall+Eppler ext transition
37 | 750000 | 0.25 | XFOIL ncrit=9
38 | 750000 | 0.5 | JavaFoil+Calcfoil stall+Eppler ext transition
39 | 750000 | 0.5 | XFOIL ncrit=9
40 | 1000000 | 0 | JavaFoil+Calcfoil stall+Eppler ext transition
41 | 1000000 | 0 | XFOIL ncrit=9
42 | 1000000 | 0.1 | JavaFoil+Calcfoil stall+Eppler ext transition
43 | 1000000 | 0.1 | XFOIL ncrit=9
44 | 1000000 | 0.25 | JavaFoil+Calcfoil stall+Eppler ext transition
45 | 1000000 | 0.25 | XFOIL ncrit=9
46 | 1000000 | 0.5 | JavaFoil+Calcfoil stall+Eppler ext transition
47 | 1000000 | 0.5 | XFOIL ncrit=9
48 | 2000000 | 0 | JavaFoil+Calcfoil stall+Eppler ext transition
49 | 2000000 | 0 | XFOIL ncrit=9
50 | 2000000 | 0.1 | JavaFoil+Calcfoil stall+Eppler ext transition
51 | 2000000 | 0.1 | XFOIL ncrit=9
52 | 2000000 | 0.25 | JavaFoil+Calcfoil stall+Eppler ext transition
53 | 2000000 | 0.25 | XFOIL ncrit=9
54 | 2000000 | 0.5 | JavaFoil+Calcfoil stall+Eppler ext transition
55 | 2000000 | 0.5 | XFOIL ncrit=9
56 | 3000000 | 0 | JavaFoil+Calcfoil stall+Eppler ext transition
57 | 3000000 | 0 | XFOIL ncrit=9
58 | 3000000 | 0.1 | JavaFoil+Calcfoil stall+Eppler ext transition
59 | 3000000 | 0.1 | XFOIL ncrit=9
60 | 3000000 | 0.25 | JavaFoil+Calcfoil stall+Eppler ext transition
61 | 3000000 | 0.25 | XFOIL ncrit=9
62 | 3000000 | 0.5 | JavaFoil+Calcfoil stall+Eppler ext transition
63 | 3000000 | 0.5 | XFOIL ncrit=9
64 | 4000000 | 0 | JavaFoil+Calcfoil stall+Eppler ext transition
65 | 4000000 | 0 | XFOIL ncrit=9
66 | 4000000 | 0.1 | JavaFoil+Calcfoil stall+Eppler ext transition
67 | 4000000 | 0.1 | XFOIL ncrit=9
68 | 4000000 | 0.25 | JavaFoil+Calcfoil stall+Eppler ext transition
69 | 4000000 | 0.25 | XFOIL ncrit=9
70 | 4000000 | 0.5 | JavaFoil+Calcfoil stall+Eppler ext transition
71 | 4000000 | 0.5 | XFOIL ncrit=9
72 | 5000000 | 0 | JavaFoil+Calcfoil stall+Eppler ext transition
73 | 5000000 | 0 | XFOIL ncrit=9
74 | 5000000 | 0.1 | JavaFoil+Calcfoil stall+Eppler ext transition
75 | 5000000 | 0.1 | XFOIL ncrit=9
76 | 5000000 | 0.25 | JavaFoil+Calcfoil stall+Eppler ext transition
77 | 5000000 | 0.25 | XFOIL ncrit=9
78 | 5000000 | 0.5 | JavaFoil+Calcfoil stall+Eppler ext transition
79 | 5000000 | 0.5 | XFOIL ncrit=9
80 | 6000000 | 0 | JavaFoil+Calcfoil stall+Eppler ext transition
81 | 6000000 | 0 | XFOIL ncrit=9
82 | 6000000 | 0.1 | JavaFoil+Calcfoil stall+Eppler ext transition
83 | 6000000 | 0.1 | XFOIL ncrit=9
84 | 6000000 | 0.25 | JavaFoil+Calcfoil stall+Eppler ext transition
85 | 6000000 | 0.25 | XFOIL ncrit=9
86 | 6000000 | 0.5 | JavaFoil+Calcfoil stall+Eppler ext transition
87 | 6000000 | 0.5 | XFOIL ncrit=9
88 | 7000000 | 0 | JavaFoil+Calcfoil stall+Eppler ext transition
89 | 7000000 | 0 | XFOIL ncrit=9
90 | 7000000 | 0.1 | JavaFoil+Calcfoil stall+Eppler ext transition
91 | 7000000 | 0.1 | XFOIL ncrit=9
92 | 7000000 | 0.25 | JavaFoil+Calcfoil stall+Eppler ext transition
93 | 7000000 | 0.25 | XFOIL ncrit=9
94 | 7000000 | 0.5 | JavaFoil+Calcfoil stall+Eppler ext transition
95 | 7000000 | 0.5 | XFOIL ncrit=9
96 | 8000000 | 0 | JavaFoil+Calcfoil stall+Eppler ext transition
97 | 8000000 | 0 | XFOIL ncrit=9
98 | 8000000 | 0.1 | JavaFoil+Calcfoil stall+Eppler ext transition
99 | 8000000 | 0.1 | XFOIL ncrit=9
100 | 8000000 | 0.25 | JavaFoil+Calcfoil stall+Eppler ext transition
101 | 8000000 | 0.25 | XFOIL ncrit=9
102 | 8000000 | 0.5 | JavaFoil+Calcfoil stall+Eppler ext transition
103 | 8000000 | 0.5 | XFOIL ncrit=9
104 | 10000000 | 0 | JavaFoil+Calcfoil stall+Eppler ext transition
105 | 10000000 | 0 | XFOIL ncrit=9
106 | 10000000 | 0.1 | JavaFoil+Calcfoil stall+Eppler ext transition
107 | 10000000 | 0.1 | XFOIL ncrit=9
108 | 10000000 | 0.25 | JavaFoil+Calcfoil stall+Eppler ext transition
109 | 10000000 | 0.25 | XFOIL ncrit=9
110 | 10000000 | 0.5 | JavaFoil+Calcfoil stall+Eppler ext transition
111 | 10000000 | 0.5 | XFOIL ncrit=9
112 | 12000000 | 0 | JavaFoil+Calcfoil stall+Eppler ext transition
113 | 12000000 | 0 | XFOIL ncrit=9
114 | 12000000 | 0.1 | JavaFoil+Calcfoil stall+Eppler ext transition
115 | 12000000 | 0.1 | XFOIL ncrit=9
116 | 12000000 | 0.25 | JavaFoil+Calcfoil stall+Eppler ext transition
117 | 12000000 | 0.25 | XFOIL ncrit=9
118 | 12000000 | 0.5 | JavaFoil+Calcfoil stall+Eppler ext transition
119 | 12000000 | 0.5 | XFOIL ncrit=9
120 | 14000000 | 0 | JavaFoil+Calcfoil stall+Eppler ext transition
121 | 14000000 | 0 | XFOIL ncrit=9
122 | 14000000 | 0.1 | JavaFoil+Calcfoil stall+Eppler ext transition
123 | 14000000 | 0.1 | XFOIL ncrit=9
124 | 14000000 | 0.25 | JavaFoil+Calcfoil stall+Eppler ext transition
125 | 14000000 | 0.25 | XFOIL ncrit=9
126 | 14000000 | 0.5 | JavaFoil+Calcfoil stall+Eppler ext transition
127 | 14000000 | 0.5 | XFOIL ncrit=9
128 | 16000000 | 0 | JavaFoil+Calcfoil stall+Eppler ext transition
129 | 16000000 | 0 | XFOIL ncrit=9
130 | 16000000 | 0.1 | JavaFoil+Calcfoil stall+Eppler ext transition
131 | 16000000 | 0.1 | XFOIL ncrit=9
132 | 16000000 | 0.25 | JavaFoil+Calcfoil stall+Eppler ext transition
133 | 16000000 | 0.25 | XFOIL ncrit=9
134 | 16000000 | 0.5 | JavaFoil+Calcfoil stall+Eppler ext transition
135 | 16000000 | 0.5 | XFOIL ncrit=9
136 | 18000000 | 0 | JavaFoil+Calcfoil stall+Eppler ext transition
137 | 18000000 | 0 | XFOIL ncrit=9
138 | 18000000 | 0.1 | JavaFoil+Calcfoil stall+Eppler ext transition
139 | 18000000 | 0.1 | XFOIL ncrit=9
140 | 18000000 | 0.25 | JavaFoil+Calcfoil stall+Eppler ext transition
141 | 18000000 | 0.25 | XFOIL ncrit=9
142 | 18000000 | 0.5 | JavaFoil+Calcfoil stall+Eppler ext transition
143 | 18000000 | 0.5 | XFOIL ncrit=9
144 | 20000000 | 0 | JavaFoil+Calcfoil stall+Eppler ext transition
145 | 20000000 | 0 | XFOIL ncrit=9
146 | 20000000 | 0.1 | JavaFoil+Calcfoil stall+Eppler ext transition
147 | 20000000 | 0.1 | XFOIL ncrit=9
148 | 20000000 | 0.25 | JavaFoil+Calcfoil stall+Eppler ext transition
149 | 20000000 | 0.25 | XFOIL ncrit=9
150 | 20000000 | 0.5 | JavaFoil+Calcfoil stall+Eppler ext transition
151 | 20000000 | 0.5 | XFOIL ncrit=9

## 1. Re 50k Mach 0.00 (1)
BIGFOIL.COM POLAR EXPORT
gu255118
GU25-5(11)8 |  |  |  | Cl Max: | 2.049 | at alpha= | 14 | deg
JavaFoil+Calcfoil stall+Eppler ext transition |  |  |  | L/D Max: | 37.662 | at alpha= | 7.5 | deg
Re: | 50000 |  |  | Cd Min: | 0.02253 | at alpha= | -2.5 | deg
Mach: | 0 |  |  | Cl=0 at alpha= | -6.3061 | deg
|  |  |  | @ Cl=0.1, Cd= | 0.052468
|  |  |  | @ Cl=0.4, Cd= | 0.03488
|  |  |  | @ Cl=0.6, Cd= | 0.023053
alpha (deg) | Cl | Cd | Cm | Cl/Cd
-20 | -0.635 | 0.31936 | -0.033 | -1.99
-19.5 | -0.639 | 0.30199 | -0.034 | -2.116
-19 | -0.641 | 0.28829 | -0.034 | -2.224
-18.5 | -0.642 | 0.26457 | -0.036 | -2.427
-18 | -0.641 | 0.24984 | -0.036 | -2.566
-17.5 | -0.639 | 0.23244 | -0.036 | -2.749
-17 | -0.635 | 0.22043 | -0.036 | -2.879
-16.5 | -0.628 | 0.20525 | -0.036 | -3.061
-16 | -0.62 | 0.19422 | -0.037 | -3.191
-15.5 | -0.609 | 0.18398 | -0.036 | -3.31
-15 | -0.596 | 0.17323 | -0.037 | -3.44
-14.5 | -0.581 | 0.16224 | -0.037 | -3.579
-14 | -0.563 | 0.15299 | -0.038 | -3.678
-13.5 | -0.542 | 0.14315 | -0.038 | -3.788
-13 | -0.519 | 0.13123 | -0.039 | -3.958
-12.5 | -0.494 | 0.12461 | -0.039 | -3.962
-12 | -0.466 | 0.11771 | -0.04 | -3.956
-11.5 | -0.435 | 0.10869 | -0.041 | -4.004
-11 | -0.402 | 0.10117 | -0.041 | -3.976
-10.5 | -0.367 | 0.0957 | -0.042 | -3.834
-10 | -0.329 | 0.08996 | -0.042 | -3.662
-9.5 | -0.29 | 0.08417 | -0.043 | -3.445
-9 | -0.249 | 0.0792 | -0.044 | -3.138
-8.5 | -0.205 | 0.07432 | -0.045 | -2.764
-8 | -0.161 | 0.06976 | -0.046 | -2.303
-7.5 | -0.115 | 0.06556 | -0.046 | -1.748
-7 | -0.067 | 0.06197 | -0.047 | -1.085
-6.5 | -0.019 | 0.05869 | -0.049 | -0.322
-6 | 0.03 | 0.05583 | -0.05 | 0.544
-5.5 | 0.08 | 0.05319 | -0.051 | 1.511
-5 | 0.131 | 0.05135 | -0.053 | 2.551
-4.5 | 0.182 | 0.04941 | -0.054 | 3.685
-4 | 0.234 | 0.04727 | -0.057 | 4.943
-3.5 | 0.286 | 0.04523 | -0.063 | 6.328
-3 | 0.339 | 0.04418 | -0.066 | 7.669
-2.5 | 0.481 | 0.02253 | -0.12 | 21.328
-2 | 0.544 | 0.02276 | -0.122 | 23.879
-1.5 | 0.607 | 0.02309 | -0.123 | 26.28
-1 | 0.669 | 0.02277 | -0.124 | 29.4
-0.5 | 0.732 | 0.02334 | -0.126 | 31.37
0 | 0.733 | 0.02835 | -0.127 | 25.853
0.5 | 0.79 | 0.029 | -0.128 | 27.249
1 | 0.847 | 0.02962 | -0.129 | 28.61
1.5 | 0.904 | 0.02997 | -0.13 | 30.164
2 | 0.963 | 0.03068 | -0.132 | 31.391
2.5 | 1.02 | 0.0315 | -0.133 | 32.372
3 | 1.078 | 0.03287 | -0.135 | 32.786
3.5 | 1.134 | 0.0337 | -0.136 | 33.65
4 | 1.191 | 0.03492 | -0.137 | 34.098
4.5 | 1.249 | 0.03581 | -0.138 | 34.861
5 | 1.304 | 0.03681 | -0.14 | 35.44
5.5 | 1.36 | 0.03793 | -0.141 | 35.861
6 | 1.418 | 0.03937 | -0.142 | 36.021
6.5 | 1.474 | 0.04059 | -0.143 | 36.309
7 | 1.53 | 0.04087 | -0.145 | 37.429
7.5 | 1.587 | 0.04214 | -0.146 | 37.662
8 | 1.643 | 0.04411 | -0.147 | 37.24
8.5 | 1.697 | 0.0457 | -0.149 | 37.135
9 | 1.727 | 0.04728 | -0.15 | 36.522
9.5 | 1.772 | 0.04907 | -0.151 | 36.118
10 | 1.814 | 0.05143 | -0.152 | 35.274
10.5 | 1.854 | 0.05352 | -0.154 | 34.646
11 | 1.888 | 0.0557 | -0.155 | 33.901
11.5 | 1.92 | 0.05738 | -0.156 | 33.462
12 | 1.945 | 0.05991 | -0.157 | 32.469
12.5 | 2.015 | 0.06808 | -0.164 | 29.6
13 | 2.032 | 0.07179 | -0.165 | 28.309
13.5 | 2.044 | 0.07571 | -0.166 | 26.998
14 | 2.049 | 0.07842 | -0.167 | 26.131
14.5 | 1.773 | 0.11709 | -0.064 | 15.146
15 | 1.77 | 0.12523 | -0.063 | 14.13
15.5 | 1.761 | 0.13381 | -0.063 | 13.161
16 | 1.748 | 0.14285 | -0.062 | 12.236
16.5 | 1.73 | 0.15132 | -0.062 | 11.435
17 | 1.709 | 0.16043 | -0.062 | 10.65
17.5 | 1.683 | 0.17117 | -0.061 | 9.831
18 | 1.653 | 0.18191 | -0.061 | 9.09
18.5 | 1.621 | 0.19479 | -0.061 | 8.322
19 | 1.586 | 0.20773 | -0.061 | 7.634

## 2. Re 50k Mach 0.00 (2)
BIGFOIL.COM POLAR EXPORT
gu255118
GU25-5(11)8 |  |  |  | Cl Max: | 0.8705 | at alpha= | 20 | deg
XFOIL ncrit=9 |  |  |  | L/D Max: | 4.0341 | at alpha= | 16 | deg
Re: | 50000 |  |  | Cd Min: | 0.22039 | at alpha= | 20 | deg
Mach: | 0 |  |  | Cl=0 at alpha= | 2.2669 | deg
|  |  |  | @ Cl=0.1, Cd= | 0.088972
|  |  |  | @ Cl=0.4, Cd= | 0.12051
|  |  |  | @ Cl=0.6, Cd= | 0.15249
alpha (deg) | Cl | Cd | Cm | Cl/Cd
-9.5 | -0.4601 | 0.18188 | -0.0175 | -2.5297
-9 | -0.514 | 0.18193 | -0.0189 | -2.8253
-8.5 | -0.4776 | 0.17299 | -0.0151 | -2.7609
-8 | -0.4938 | 0.16827 | -0.014 | -2.9346
-7.5 | -0.5243 | 0.16521 | -0.0127 | -3.1735
-7 | -0.517 | 0.15908 | -0.0098 | -3.2499
-6.5 | -0.516 | 0.15383 | -0.0102 | -3.3544
-6 | -0.5241 | 0.14891 | -0.0108 | -3.5196
-5.5 | -0.5484 | 0.14426 | -0.0096 | -3.8015
-5 | -0.5583 | 0.13874 | -0.0075 | -4.0241
-4.5 | -0.5724 | 0.13368 | -0.0065 | -4.2819
-4 | -0.5501 | 0.12877 | 0.0001 | -4.272
-3.5 | -0.5616 | 0.12492 | 0.0063 | -4.4957
-3 | -0.525 | 0.12121 | 0.0141 | -4.3313
-2 | -0.4541 | 0.08525 | -0.0393 | -5.3267
-1.5 | -0.4046 | 0.08105 | -0.0397 | -4.992
-1 | -0.369 | 0.07773 | -0.0372 | -4.7472
-0.5 | -0.3115 | 0.07787 | -0.0375 | -4.0003
0 | -0.2802 | 0.07579 | -0.0349 | -3.6971
1 | -0.1809 | 0.07695 | -0.0355 | -2.3509
1.5 | -0.1244 | 0.07899 | -0.0375 | -1.5749
2 | -0.0197 | 0.07989 | -0.0499 | -0.24659
2.5 | 0.0172 | 0.08277 | -0.0494 | 0.2078
3 | 0.0613 | 0.0861 | -0.05 | 0.71196
3.5 | 0.0846 | 0.08748 | -0.0478 | 0.96708
4 | 0.1265 | 0.09154 | -0.0485 | 1.3819
4.5 | 0.1602 | 0.09397 | -0.048 | 1.7048
5 | 0.1829 | 0.09592 | -0.0462 | 1.9068
6 | 0.253 | 0.10273 | -0.0464 | 2.4628
6.5 | 0.2753 | 0.10521 | -0.045 | 2.6167
7 | 0.3284 | 0.11158 | -0.0478 | 2.9432
8 | 0.3615 | 0.1153 | -0.0444 | 3.1353
9.5 | 0.4416 | 0.12614 | -0.0443 | 3.5009
10 | 0.4751 | 0.13126 | -0.0454 | 3.6195
10.5 | 0.5054 | 0.13536 | -0.0461 | 3.7337
11 | 0.518 | 0.1379 | -0.0453 | 3.7563
11.5 | 0.5383 | 0.14186 | -0.0455 | 3.7946
12 | 0.5787 | 0.14848 | -0.0476 | 3.8975
12.5 | 0.5954 | 0.15133 | -0.0477 | 3.9344
13 | 0.6076 | 0.15442 | -0.0478 | 3.9347
13.5 | 0.6255 | 0.15861 | -0.0486 | 3.9436
14 | 0.6502 | 0.16371 | -0.05 | 3.9717
14.5 | 0.6821 | 0.16986 | -0.0519 | 4.0157
15.5 | 0.7167 | 0.17782 | -0.0543 | 4.0305
16 | 0.7359 | 0.18242 | -0.0558 | 4.0341
17 | 0.7727 | 0.19199 | -0.0593 | 4.0247
17.5 | 0.7835 | 0.19562 | -0.061 | 4.0052
18 | 0.8014 | 0.20004 | -0.063 | 4.0062
18.5 | 0.8263 | 0.20559 | -0.0651 | 4.0192
19 | 0.8503 | 0.21202 | -0.0673 | 4.0105
19.5 | 0.8571 | 0.21582 | -0.0696 | 3.9714
20 | 0.8705 | 0.22039 | -0.072 | 3.9498

## 3. Re 50k Mach 0.10 (1)
BIGFOIL.COM POLAR EXPORT
gu255118
GU25-5(11)8 |  |  |  | Cl Max: | 2.046 | at alpha= | 14 | deg
JavaFoil+Calcfoil stall+Eppler ext transition |  |  |  | L/D Max: | 37.348 | at alpha= | 7.5 | deg
Re: | 50000 |  |  | Cd Min: | 0.02219 | at alpha= | -2.5 | deg
Mach: | 0.1 |  |  | Cl=0 at alpha= | -6.3061 | deg
|  |  |  | @ Cl=0.1, Cd= | 0.052605
|  |  |  | @ Cl=0.4, Cd= | 0.034837
|  |  |  | @ Cl=0.6, Cd= | 0.023342
alpha (deg) | Cl | Cd | Cm | Cl/Cd
-20 | -0.596 | 0.34122 | -0.033 | -1.748
-19.5 | -0.603 | 0.32474 | -0.034 | -1.856
-19 | -0.608 | 0.30308 | -0.034 | -2.005
-18.5 | -0.611 | 0.28552 | -0.035 | -2.141
-18 | -0.613 | 0.26079 | -0.036 | -2.352
-17.5 | -0.614 | 0.24173 | -0.036 | -2.539
-17 | -0.612 | 0.22762 | -0.036 | -2.689
-16.5 | -0.608 | 0.21502 | -0.037 | -2.83
-16 | -0.602 | 0.19912 | -0.037 | -3.025
-15.5 | -0.594 | 0.1915 | -0.037 | -3.102
-15 | -0.583 | 0.17735 | -0.037 | -3.288
-14.5 | -0.57 | 0.16596 | -0.037 | -3.433
-14 | -0.554 | 0.15503 | -0.038 | -3.572
-13.5 | -0.535 | 0.14562 | -0.038 | -3.674
-13 | -0.514 | 0.13566 | -0.039 | -3.787
-12.5 | -0.489 | 0.12667 | -0.04 | -3.864
-12 | -0.462 | 0.11942 | -0.04 | -3.873
-11.5 | -0.433 | 0.10958 | -0.041 | -3.951
-11 | -0.401 | 0.10188 | -0.041 | -3.934
-10.5 | -0.366 | 0.09652 | -0.042 | -3.793
-10 | -0.329 | 0.09051 | -0.043 | -3.636
-9.5 | -0.29 | 0.0847 | -0.043 | -3.424
-9 | -0.249 | 0.07965 | -0.044 | -3.123
-8.5 | -0.206 | 0.07465 | -0.045 | -2.756
-8 | -0.161 | 0.06992 | -0.046 | -2.303
-7.5 | -0.115 | 0.06593 | -0.047 | -1.743
-7 | -0.067 | 0.06231 | -0.048 | -1.083
-6.5 | -0.019 | 0.05892 | -0.049 | -0.322
-6 | 0.03 | 0.05574 | -0.05 | 0.547
-5.5 | 0.081 | 0.05341 | -0.052 | 1.511
-5 | 0.132 | 0.05125 | -0.053 | 2.567
-4.5 | 0.183 | 0.04947 | -0.055 | 3.697
-4 | 0.235 | 0.04733 | -0.058 | 4.961
-3.5 | 0.287 | 0.04546 | -0.062 | 6.322
-3 | 0.34 | 0.04398 | -0.066 | 7.742
-2.5 | 0.483 | 0.02219 | -0.121 | 21.764
-2 | 0.546 | 0.02319 | -0.123 | 23.558
-1.5 | 0.61 | 0.02337 | -0.124 | 26.088
-1 | 0.673 | 0.02304 | -0.125 | 29.203
-0.5 | 0.736 | 0.02359 | -0.126 | 31.195
0 | 0.737 | 0.02863 | -0.128 | 25.729
0.5 | 0.794 | 0.02891 | -0.129 | 27.454
1 | 0.851 | 0.02952 | -0.13 | 28.83
1.5 | 0.91 | 0.03025 | -0.131 | 30.099
2 | 0.968 | 0.03101 | -0.133 | 31.214
2.5 | 1.025 | 0.0319 | -0.134 | 32.132
3 | 1.083 | 0.03284 | -0.135 | 32.982
3.5 | 1.14 | 0.03414 | -0.136 | 33.381
4 | 1.196 | 0.03497 | -0.138 | 34.203
4.5 | 1.254 | 0.03584 | -0.139 | 34.99
5 | 1.311 | 0.03728 | -0.14 | 35.164
5.5 | 1.367 | 0.03838 | -0.141 | 35.616
6 | 1.425 | 0.03946 | -0.143 | 36.111
6.5 | 1.481 | 0.04113 | -0.144 | 36.009
7 | 1.537 | 0.04139 | -0.146 | 37.141
7.5 | 1.595 | 0.0427 | -0.147 | 37.348
8 | 1.65 | 0.04419 | -0.148 | 37.336
8.5 | 1.706 | 0.04633 | -0.149 | 36.819
9 | 1.735 | 0.04797 | -0.151 | 36.167
9.5 | 1.781 | 0.04983 | -0.152 | 35.735
10 | 1.821 | 0.05146 | -0.153 | 35.391
10.5 | 1.861 | 0.05361 | -0.154 | 34.717
11 | 1.894 | 0.05573 | -0.155 | 33.991
11.5 | 1.926 | 0.05835 | -0.157 | 33.013
12 | 1.951 | 0.06091 | -0.158 | 32.02
12.5 | 2.019 | 0.06988 | -0.165 | 28.897
13 | 2.034 | 0.07252 | -0.166 | 28.041
13.5 | 2.043 | 0.07652 | -0.167 | 26.701
14 | 2.046 | 0.07929 | -0.168 | 25.803
14.5 | 1.769 | 0.11788 | -0.064 | 15.003
15 | 1.762 | 0.12709 | -0.063 | 13.863
15.5 | 1.75 | 0.13488 | -0.062 | 12.974
16 | 1.733 | 0.14416 | -0.062 | 12.022
16.5 | 1.711 | 0.15451 | -0.062 | 11.077
17 | 1.685 | 0.16241 | -0.062 | 10.376
17.5 | 1.655 | 0.17564 | -0.061 | 9.421
18 | 1.62 | 0.18692 | -0.06 | 8.669
18.5 | 1.583 | 0.19764 | -0.06 | 8.009
19 | 1.542 | 0.21113 | -0.06 | 7.305

## 4. Re 50k Mach 0.10 (2)
BIGFOIL.COM POLAR EXPORT
gu255118
GU25-5(11)8 |  |  |  | Cl Max: | 0.8737 | at alpha= | 20 | deg
XFOIL ncrit=9 |  |  |  | L/D Max: | 4.0341 | at alpha= | 16 | deg
Re: | 50000 |  |  | Cd Min: | 0.22123 | at alpha= | 20 | deg
Mach: | 0.1 |  |  | Cl=0 at alpha= | 2.3011 | deg
|  |  |  | @ Cl=0.1, Cd= | 0.089292
|  |  |  | @ Cl=0.4, Cd= | 0.12085
|  |  |  | @ Cl=0.6, Cd= | 0.15258
alpha (deg) | Cl | Cd | Cm | Cl/Cd
-8.5 | -0.478 | 0.17398 | -0.0153 | -2.7474
-8 | -0.4875 | 0.16895 | -0.0138 | -2.8855
-7.5 | -0.5286 | 0.16651 | -0.013 | -3.1746
-7 | -0.5203 | 0.16024 | -0.01 | -3.247
-6.5 | -0.5178 | 0.15495 | -0.0105 | -3.3417
-6 | -0.529 | 0.15013 | -0.0112 | -3.5236
-5.5 | -0.5553 | 0.14551 | -0.0097 | -3.8162
-5 | -0.5284 | 0.13973 | -0.0085 | -3.7816
-4.5 | -0.5477 | 0.13468 | -0.0054 | -4.0667
-4 | -0.5495 | 0.12988 | 0.0001 | -4.2308
-3.5 | -0.5722 | 0.12588 | 0.0061 | -4.5456
-3 | -0.5148 | 0.12219 | 0.0135 | -4.2131
-2 | -0.4576 | 0.08603 | -0.0394 | -5.3191
-1.5 | -0.4073 | 0.0818 | -0.0401 | -4.9792
-1 | -0.3726 | 0.07829 | -0.0375 | -4.7592
-0.5 | -0.3138 | 0.07847 | -0.0379 | -3.999
0 | -0.283 | 0.07621 | -0.0351 | -3.7134
0.5 | -0.2195 | 0.0786 | -0.0372 | -2.7926
1 | -0.1837 | 0.07729 | -0.0356 | -2.3768
1.5 | -0.1306 | 0.07891 | -0.037 | -1.6551
2 | -0.0212 | 0.08016 | -0.0501 | -0.26447
2.5 | 0.014 | 0.08281 | -0.0493 | 0.16906
3 | 0.0609 | 0.08652 | -0.0503 | 0.70388
3.5 | 0.0837 | 0.08777 | -0.0479 | 0.95363
4 | 0.1215 | 0.0913 | -0.048 | 1.3308
4.5 | 0.1603 | 0.09442 | -0.0482 | 1.6977
5 | 0.1822 | 0.09621 | -0.0463 | 1.8938
5.5 | 0.2327 | 0.10194 | -0.0485 | 2.2827
6 | 0.2535 | 0.1032 | -0.0466 | 2.4564
6.5 | 0.2748 | 0.10552 | -0.0451 | 2.6042
7.5 | 0.3415 | 0.11293 | -0.0456 | 3.024
8 | 0.3614 | 0.11564 | -0.0444 | 3.1252
8.5 | 0.409 | 0.12207 | -0.0467 | 3.3505
9 | 0.4259 | 0.12384 | -0.0454 | 3.4391
9.5 | 0.4422 | 0.12656 | -0.0445 | 3.494
10 | 0.4711 | 0.1311 | -0.045 | 3.5934
11 | 0.5196 | 0.13845 | -0.0455 | 3.753
11.5 | 0.5385 | 0.14221 | -0.0456 | 3.7867
12 | 0.5732 | 0.1481 | -0.0472 | 3.8704
12.5 | 0.5986 | 0.15223 | -0.048 | 3.9322
13 | 0.6098 | 0.15504 | -0.048 | 3.9332
13.5 | 0.6266 | 0.15906 | -0.0487 | 3.9394
14 | 0.6492 | 0.16391 | -0.05 | 3.9607
14.5 | 0.6787 | 0.16975 | -0.0518 | 3.9982
15 | 0.7065 | 0.17537 | -0.0535 | 4.0286
16 | 0.7409 | 0.18366 | -0.0562 | 4.0341
16.5 | 0.7599 | 0.18852 | -0.0579 | 4.0309
17 | 0.7711 | 0.19215 | -0.0595 | 4.013
17.5 | 0.7843 | 0.19607 | -0.0613 | 4.0001
18 | 0.8047 | 0.2008 | -0.0633 | 4.0075
18.5 | 0.8331 | 0.20703 | -0.0654 | 4.0241
19 | 0.8491 | 0.21235 | -0.0677 | 3.9986
19.5 | 0.8577 | 0.21632 | -0.07 | 3.965
20 | 0.8737 | 0.22123 | -0.0724 | 3.9493

## 5. Re 50k Mach 0.25 (1)
BIGFOIL.COM POLAR EXPORT
gu255118
GU25-5(11)8 |  |  |  | Cl Max: | 2.032 | at alpha= | 13 | deg
JavaFoil+Calcfoil stall+Eppler ext transition |  |  |  | L/D Max: | 36.821 | at alpha= | 7 | deg
Re: | 50000 |  |  | Cd Min: | 0.023 | at alpha= | -2.5 | deg
Mach: | 0.25 |  |  | Cl=0 at alpha= | -6.31 | deg
|  |  |  | @ Cl=0.1, Cd= | 0.053864
|  |  |  | @ Cl=0.4, Cd= | 0.037224
|  |  |  | @ Cl=0.6, Cd= | 0.02406
alpha (deg) | Cl | Cd | Cm | Cl/Cd
-19.5 | -0.248 | 0.56515 | -0.037 | -0.438
-19 | -0.289 | 0.59179 | -0.036 | -0.488
-18.5 | -0.324 | 0.45324 | -0.037 | -0.716
-18 | -0.356 | 0.3951 | -0.036 | -0.901
-17.5 | -0.384 | 0.35333 | -0.036 | -1.087
-17 | -0.409 | 0.32386 | -0.036 | -1.262
-16.5 | -0.43 | 0.29226 | -0.037 | -1.47
-16 | -0.447 | 0.25825 | -0.037 | -1.731
-15.5 | -0.46 | 0.24945 | -0.037 | -1.845
-15 | -0.47 | 0.21535 | -0.038 | -2.181
-14.5 | -0.475 | 0.21018 | -0.038 | -2.258
-14 | -0.475 | 0.19016 | -0.038 | -2.5
-13.5 | -0.472 | 0.17292 | -0.039 | -2.727
-13 | -0.463 | 0.15198 | -0.04 | -3.049
-12.5 | -0.451 | 0.14433 | -0.04 | -3.121
-12 | -0.433 | 0.13227 | -0.04 | -3.276
-11.5 | -0.412 | 0.12047 | -0.041 | -3.42
-11 | -0.386 | 0.11232 | -0.041 | -3.44
-10.5 | -0.357 | 0.10431 | -0.043 | -3.423
-10 | -0.324 | 0.09658 | -0.043 | -3.356
-9.5 | -0.288 | 0.08956 | -0.044 | -3.214
-9 | -0.249 | 0.08367 | -0.045 | -2.972
-8.5 | -0.207 | 0.07811 | -0.046 | -2.648
-8 | -0.163 | 0.07269 | -0.046 | -2.238
-7.5 | -0.117 | 0.06812 | -0.047 | -1.711
-7 | -0.069 | 0.06398 | -0.049 | -1.073
-6.5 | -0.019 | 0.06005 | -0.05 | -0.322
-6 | 0.031 | 0.057 | -0.051 | 0.547
-5.5 | 0.083 | 0.05455 | -0.053 | 1.514
-5 | 0.135 | 0.05245 | -0.054 | 2.57
-4.5 | 0.188 | 0.0499 | -0.056 | 3.758
-4 | 0.241 | 0.04823 | -0.058 | 4.992
-3.5 | 0.295 | 0.04638 | -0.063 | 6.359
-3 | 0.349 | 0.04478 | -0.067 | 7.805
-2.5 | 0.496 | 0.023 | -0.125 | 21.577
-2 | 0.561 | 0.0239 | -0.126 | 23.487
-1.5 | 0.627 | 0.02417 | -0.127 | 25.916
-1 | 0.691 | 0.02375 | -0.128 | 29.1
-0.5 | 0.756 | 0.02423 | -0.129 | 31.209
0 | 0.756 | 0.02951 | -0.131 | 25.613
0.5 | 0.815 | 0.03007 | -0.132 | 27.107
1 | 0.875 | 0.03031 | -0.134 | 28.875
1.5 | 0.934 | 0.03116 | -0.135 | 29.985
2 | 0.993 | 0.03199 | -0.136 | 31.041
2.5 | 1.052 | 0.03295 | -0.137 | 31.921
3 | 1.111 | 0.03391 | -0.139 | 32.768
3.5 | 1.169 | 0.03526 | -0.14 | 33.167
4 | 1.23 | 0.03655 | -0.141 | 33.648
4.5 | 1.288 | 0.03761 | -0.143 | 34.237
5 | 1.345 | 0.03868 | -0.144 | 34.783
5.5 | 1.405 | 0.04021 | -0.145 | 34.948
6 | 1.463 | 0.0414 | -0.147 | 35.33
6.5 | 1.521 | 0.04331 | -0.148 | 35.11
7 | 1.58 | 0.04291 | -0.15 | 36.821
7.5 | 1.637 | 0.04494 | -0.151 | 36.436
8 | 1.694 | 0.04651 | -0.152 | 36.421
8.5 | 1.753 | 0.04817 | -0.153 | 36.39
9 | 1.778 | 0.05074 | -0.155 | 35.038
9.5 | 1.823 | 0.05244 | -0.156 | 34.763
10 | 1.865 | 0.05461 | -0.157 | 34.151
10.5 | 1.9 | 0.05685 | -0.158 | 33.416
11 | 1.932 | 0.0594 | -0.16 | 32.52
11.5 | 1.955 | 0.0623 | -0.161 | 31.387
12 | 2.02 | 0.07278 | -0.168 | 27.754
12.5 | 2.03 | 0.07571 | -0.169 | 26.809
13 | 2.032 | 0.08041 | -0.17 | 25.27
13.5 | 1.753 | 0.10891 | -0.065 | 16.097
14 | 1.74 | 0.1172 | -0.064 | 14.846
14.5 | 1.718 | 0.12721 | -0.063 | 13.508
15 | 1.688 | 0.13643 | -0.062 | 12.371
15.5 | 1.649 | 0.14774 | -0.061 | 11.159
16 | 1.601 | 0.16049 | -0.06 | 9.973
16.5 | 1.544 | 0.1753 | -0.06 | 8.809
17 | 1.48 | 0.18951 | -0.059 | 7.808
17.5 | 1.408 | 0.20757 | -0.059 | 6.782
18 | 1.329 | 0.22162 | -0.059 | 5.998

## 6. Re 50k Mach 0.25 (2)
BIGFOIL.COM POLAR EXPORT
gu255118
GU25-5(11)8 |  |  |  | Cl Max: | 0.9052 | at alpha= | 20 | deg
XFOIL ncrit=9 |  |  |  | L/D Max: | 4.0106 | at alpha= | 18 | deg
Re: | 50000 |  |  | Cd Min: | 0.22868 | at alpha= | 20 | deg
Mach: | 0.25 |  |  | Cl=0 at alpha= | 2.4879 | deg
|  |  |  | @ Cl=0.1, Cd= | 0.091176
|  |  |  | @ Cl=0.4, Cd= | 0.12292
|  |  |  | @ Cl=0.6, Cd= | 0.15505
alpha (deg) | Cl | Cd | Cm | Cl/Cd
-10 | -0.4472 | 0.19105 | -0.019 | -2.3407
-9.5 | -0.4727 | 0.18944 | -0.019 | -2.4952
-9 | -0.4605 | 0.18229 | -0.0168 | -2.5262
-8.5 | -0.4947 | 0.18078 | -0.0168 | -2.7365
-8 | -0.4777 | 0.1736 | -0.014 | -2.7517
-7.5 | -0.4861 | 0.16861 | -0.0122 | -2.883
-6.5 | -0.5138 | 0.15975 | -0.012 | -3.2163
-6 | -0.4957 | 0.15393 | -0.0124 | -3.2203
-5.5 | -0.4953 | 0.1491 | -0.0118 | -3.3219
-5 | -0.545 | 0.14559 | -0.0086 | -3.7434
-4.5 | -0.504 | 0.13981 | -0.0074 | -3.6049
-4 | -0.5177 | 0.13519 | -0.0011 | -3.8294
-3.5 | -0.5279 | 0.13116 | 0.006 | -4.0249
-3 | -0.4716 | 0.12686 | 0.0093 | -3.7175
-1.5 | -0.4207 | 0.08611 | -0.0421 | -4.8856
-1 | -0.3903 | 0.08162 | -0.0393 | -4.7819
-0.5 | -0.3336 | 0.08111 | -0.0391 | -4.1129
0 | -0.2971 | 0.07868 | -0.0368 | -3.7761
0.5 | -0.2552 | 0.07836 | -0.0356 | -3.2568
1 | -0.197 | 0.07945 | -0.0365 | -2.4795
1.5 | -0.151 | 0.07989 | -0.0368 | -1.8901
2 | -0.0807 | 0.08162 | -0.041 | -0.98873
2.5 | 0.002 | 0.08369 | -0.0494 | 0.023898
3 | 0.0591 | 0.08906 | -0.0518 | 0.6636
3.5 | 0.0798 | 0.08954 | -0.0488 | 0.89122
4 | 0.1087 | 0.09188 | -0.0474 | 1.1831
5 | 0.1801 | 0.09804 | -0.0469 | 1.837
5.5 | 0.2091 | 0.10098 | -0.0461 | 2.0707
6.5 | 0.2744 | 0.10746 | -0.0457 | 2.5535
7 | 0.3024 | 0.11085 | -0.0452 | 2.728
8 | 0.3636 | 0.11785 | -0.0451 | 3.0853
8.5 | 0.3879 | 0.1213 | -0.0447 | 3.1979
9 | 0.4369 | 0.12785 | -0.0471 | 3.4173
9.5 | 0.4482 | 0.12925 | -0.0454 | 3.4677
10 | 0.4674 | 0.13251 | -0.0449 | 3.5273
10.5 | 0.5035 | 0.13819 | -0.0464 | 3.6435
11 | 0.5315 | 0.14216 | -0.0469 | 3.7387
11.5 | 0.5446 | 0.14478 | -0.0464 | 3.7616
12 | 0.565 | 0.14884 | -0.0469 | 3.796
12.5 | 0.5983 | 0.15476 | -0.0485 | 3.866
13 | 0.6262 | 0.1595 | -0.0497 | 3.926
13.5 | 0.6376 | 0.16226 | -0.05 | 3.9295
14 | 0.6545 | 0.16632 | -0.0509 | 3.9352
14.5 | 0.675 | 0.17098 | -0.0523 | 3.9478
15 | 0.6977 | 0.17603 | -0.0539 | 3.9635
15.5 | 0.7201 | 0.18109 | -0.0556 | 3.9765
16 | 0.7393 | 0.18566 | -0.0573 | 3.982
16.5 | 0.7568 | 0.18994 | -0.059 | 3.9844
17 | 0.777 | 0.19468 | -0.061 | 3.9912
17.5 | 0.8012 | 0.20008 | -0.0631 | 4.0044
18 | 0.8302 | 0.207 | -0.0654 | 4.0106
18.5 | 0.8391 | 0.21077 | -0.0676 | 3.9811
19 | 0.853 | 0.21512 | -0.0699 | 3.9652
19.5 | 0.8752 | 0.22074 | -0.0722 | 3.9648
20 | 0.9052 | 0.22868 | -0.0744 | 3.9584

## 7. Re 50k Mach 0.50 (1)
BIGFOIL.COM POLAR EXPORT
gu255118
GU25-5(11)8 |  |  |  | Cl Max: | 2.013 | at alpha= | 10 | deg
JavaFoil+Calcfoil stall+Eppler ext transition |  |  |  | L/D Max: | 32.131 | at alpha= | 7.5 | deg
Re: | 50000 |  |  | Cd Min: | 0.02674 | at alpha= | -2 | deg
Mach: | 0.5 |  |  | Cl=0 at alpha= | -6.3113 | deg
|  |  |  | @ Cl=0.1, Cd= | 0.060012
|  |  |  | @ Cl=0.4, Cd= | 0.048535
|  |  |  | @ Cl=0.6, Cd= | 0.029954
alpha (deg) | Cl | Cd | Cm | Cl/Cd
-20 | -0.794 | 0.39199 | -0.054 | -2.026
-19.5 | -0.766 | 0.37918 | -0.054 | -2.02
-19 | -0.737 | 0.37283 | -0.054 | -1.977
-18.5 | -0.706 | 0.33975 | -0.05 | -2.078
-18 | -0.677 | 0.32872 | -0.05 | -2.061
-17.5 | -0.649 | 0.33213 | -0.05 | -1.954
-17 | -0.621 | 0.31678 | -0.05 | -1.959
-16.5 | -0.592 | 0.3398 | -0.051 | -1.741
-16 | -0.563 | 0.30733 | -0.051 | -1.833
-15.5 | -0.535 | 0.30753 | -0.052 | -1.739
-15 | -0.506 | 0.31503 | -0.052 | -1.606
-14.5 | -0.477 | 0.31118 | -0.052 | -1.533
-14 | -0.448 | 0.32204 | -0.052 | -1.392
-13.5 | -0.419 | 0.31037 | -0.053 | -1.352
-13 | -0.391 | 0.30786 | -0.054 | -1.269
-12.5 | -0.361 | 0.24484 | -0.048 | -1.472
-12 | -0.331 | 0.24089 | -0.045 | -1.375
-11.5 | -0.302 | 0.23919 | -0.044 | -1.263
-11 | -0.273 | 0.24018 | -0.044 | -1.138
-10.5 | -0.244 | 0.23444 | -0.045 | -1.042
-10 | -0.215 | 0.23032 | -0.045 | -0.934
-9.5 | -0.186 | 0.15309 | -0.048 | -1.217
-9 | -0.157 | 0.15227 | -0.049 | -1.032
-8.5 | -0.128 | 0.14544 | -0.049 | -0.88
-8 | -0.099 | 0.14255 | -0.05 | -0.694
-7.5 | -0.095 | 0.10066 | -0.051 | -0.947
-7 | -0.067 | 0.08351 | -0.051 | -0.797
-6.5 | -0.02 | 0.07239 | -0.053 | -0.274
-6 | 0.033 | 0.06586 | -0.054 | 0.502
-5.5 | 0.089 | 0.0607 | -0.056 | 1.47
-5 | 0.147 | 0.05707 | -0.058 | 2.583
-4.5 | 0.207 | 0.05419 | -0.06 | 3.814
-4 | 0.267 | 0.05188 | -0.062 | 5.139
-3.5 | 0.327 | 0.05028 | -0.065 | 6.504
-3 | 0.389 | 0.04876 | -0.072 | 7.97
-2.5 | 0.453 | 0.04745 | -0.076 | 9.541
-2 | 0.627 | 0.02674 | -0.14 | 23.459
-1.5 | 0.7 | 0.02677 | -0.141 | 26.153
-1 | 0.773 | 0.02805 | -0.143 | 27.539
-0.5 | 0.845 | 0.02842 | -0.144 | 29.74
0 | 0.843 | 0.0342 | -0.145 | 24.638
0.5 | 0.909 | 0.03504 | -0.147 | 25.926
1 | 0.976 | 0.03611 | -0.149 | 27.044
1.5 | 1.042 | 0.03723 | -0.15 | 27.997
2 | 1.108 | 0.0385 | -0.152 | 28.777
2.5 | 1.174 | 0.03908 | -0.153 | 30.031
3 | 1.24 | 0.04052 | -0.155 | 30.608
3.5 | 1.305 | 0.04245 | -0.156 | 30.745
4 | 1.37 | 0.0445 | -0.157 | 30.794
4.5 | 1.435 | 0.04636 | -0.159 | 30.961
5 | 1.502 | 0.04791 | -0.16 | 31.346
5.5 | 1.567 | 0.05029 | -0.162 | 31.158
6 | 1.631 | 0.05171 | -0.163 | 31.535
6.5 | 1.697 | 0.05358 | -0.165 | 31.667
7 | 1.762 | 0.05499 | -0.166 | 32.043
7.5 | 1.825 | 0.05681 | -0.168 | 32.131
8 | 1.891 | 0.05935 | -0.169 | 31.866
8.5 | 1.955 | 0.063 | -0.171 | 31.031
9 | 1.956 | 0.06532 | -0.172 | 29.952
9.5 | 1.996 | 0.069 | -0.174 | 28.93
10 | 2.013 | 0.07241 | -0.175 | 27.801
10.5 | 2.009 | 0.07762 | -0.176 | 25.889
11 | 1.999 | 0.0985 | -0.183 | 20.294
11.5 | 1.616 | 0.10516 | -0.065 | 15.367
12 | 1.049 | 0.18725 | -0.053 | 5.604
12.5 | 1.077 | 0.18538 | -0.057 | 5.809
13 | 1.104 | 0.19777 | -0.062 | 5.584
13.5 | 1.133 | 0.25877 | -0.081 | 4.379
14 | 1.161 | 0.27321 | -0.084 | 4.249
14.5 | 1.188 | 0.28402 | -0.088 | 4.184
15 | 1.217 | 0.29554 | -0.095 | 4.117

## 8. Re 50k Mach 0.50 (2)
BIGFOIL.COM POLAR EXPORT
gu255118
GU25-5(11)8 |  |  |  | Cl Max: | 0.9744 | at alpha= | 20 | deg
XFOIL ncrit=9 |  |  |  | L/D Max: | 3.9367 | at alpha= | 17 | deg
Re: | 50000 |  |  | Cd Min: | 0.25291 | at alpha= | 20 | deg
Mach: | 0.5 |  |  | Cl=0 at alpha= | 2.994 | deg
|  |  |  | @ Cl=0.1, Cd= | 0.10041
|  |  |  | @ Cl=0.4, Cd= | 0.132
|  |  |  | @ Cl=0.6, Cd= | 0.16244
alpha (deg) | Cl | Cd | Cm | Cl/Cd
-6.5 | -0.4574 | 0.17708 | -0.0148 | -2.583
-6 | -0.4748 | 0.17476 | -0.0164 | -2.7169
-5.5 | -0.4378 | 0.16745 | -0.0167 | -2.6145
-5 | -0.4335 | 0.16211 | -0.0151 | -2.6741
-4.5 | -0.4309 | 0.15734 | -0.0125 | -2.7387
-4 | -0.4243 | 0.15347 | -0.0107 | -2.7647
-3.5 | -0.4281 | 0.14822 | -0.0046 | -2.8883
-3 | -0.4137 | 0.1439 | 0.0009 | -2.8749
-1.5 | -0.5002 | 0.10435 | -0.0398 | -4.7935
-1 | -0.4549 | 0.09839 | -0.044 | -4.6234
0 | -0.3769 | 0.08938 | -0.0418 | -4.2168
0.5 | -0.3217 | 0.08823 | -0.0415 | -3.6462
1 | -0.2815 | 0.0865 | -0.0388 | -3.2543
2 | -0.1639 | 0.08799 | -0.0393 | -1.8627
2.5 | -0.091 | 0.09139 | -0.0426 | -0.99573
3 | 0.0011 | 0.09214 | -0.0514 | 0.011938
3.5 | 0.0388 | 0.09495 | -0.0499 | 0.40864
4 | 0.0953 | 0.10021 | -0.0514 | 0.951
4.5 | 0.1183 | 0.10117 | -0.0486 | 1.1693
5 | 0.1534 | 0.10443 | -0.0478 | 1.4689
5.5 | 0.2061 | 0.10996 | -0.0495 | 1.8743
6 | 0.2263 | 0.11121 | -0.0471 | 2.0349
6.5 | 0.2584 | 0.11471 | -0.0466 | 2.2526
7.5 | 0.328 | 0.12229 | -0.0467 | 2.6821
8 | 0.3554 | 0.12578 | -0.0462 | 2.8256
8.5 | 0.4058 | 0.13281 | -0.0486 | 3.0555
9 | 0.4252 | 0.13464 | -0.0474 | 3.1581
9.5 | 0.447 | 0.13777 | -0.047 | 3.2445
10 | 0.4812 | 0.14307 | -0.048 | 3.3634
10.5 | 0.5216 | 0.1491 | -0.0497 | 3.4983
11 | 0.5369 | 0.15119 | -0.0492 | 3.5512
11.5 | 0.5597 | 0.15525 | -0.0497 | 3.6052
12 | 0.5921 | 0.16103 | -0.0513 | 3.677
12.5 | 0.6305 | 0.16789 | -0.0533 | 3.7554
13 | 0.6458 | 0.17038 | -0.0537 | 3.7904
13.5 | 0.6652 | 0.17448 | -0.0549 | 3.8125
14 | 0.6892 | 0.17952 | -0.0565 | 3.8391
14.5 | 0.7147 | 0.18496 | -0.0584 | 3.8641
15 | 0.7409 | 0.19073 | -0.0605 | 3.8845
15.5 | 0.7641 | 0.19594 | -0.0625 | 3.8997
16 | 0.7862 | 0.20099 | -0.0647 | 3.9116
16.5 | 0.8105 | 0.20649 | -0.067 | 3.9251
17 | 0.8382 | 0.21292 | -0.0696 | 3.9367
17.5 | 0.8674 | 0.22048 | -0.0722 | 3.9341
18 | 0.8828 | 0.22527 | -0.0749 | 3.9189
18.5 | 0.9009 | 0.23077 | -0.0779 | 3.9039
19 | 0.9221 | 0.23702 | -0.0809 | 3.8904
19.5 | 0.9475 | 0.24424 | -0.0838 | 3.8794
20 | 0.9744 | 0.25291 | -0.0868 | 3.8528

## 9. Re 100k Mach 0.00 (1)
BIGFOIL.COM POLAR EXPORT
gu255118
GU25-5(11)8 |  |  |  | Cl Max: | 2.054 | at alpha= | 14 | deg
JavaFoil+Calcfoil stall+Eppler ext transition |  |  |  | L/D Max: | 49.121 | at alpha= | 7.5 | deg
Re: | 100000 |  |  | Cd Min: | 0.01702 | at alpha= | -1 | deg
Mach: | 0 |  |  | Cl=0 at alpha= | -6.3061 | deg
|  |  |  | @ Cl=0.1, Cd= | 0.046844
|  |  |  | @ Cl=0.4, Cd= | 0.017194
|  |  |  | @ Cl=0.6, Cd= | 0.017802
alpha (deg) | Cl | Cd | Cm | Cl/Cd
-20 | -0.636 | 0.2711 | -0.034 | -2.344
-19.5 | -0.639 | 0.25322 | -0.034 | -2.523
-19 | -0.641 | 0.24036 | -0.035 | -2.668
-18.5 | -0.642 | 0.21849 | -0.036 | -2.939
-18 | -0.641 | 0.2134 | -0.036 | -3.005
-17.5 | -0.639 | 0.19582 | -0.037 | -3.263
-17 | -0.635 | 0.18482 | -0.038 | -3.434
-16.5 | -0.628 | 0.17462 | -0.038 | -3.598
-16 | -0.62 | 0.16458 | -0.039 | -3.766
-15.5 | -0.609 | 0.15824 | -0.039 | -3.849
-15 | -0.596 | 0.1485 | -0.04 | -4.014
-14.5 | -0.581 | 0.14089 | -0.041 | -4.122
-14 | -0.563 | 0.13284 | -0.04 | -4.236
-13.5 | -0.542 | 0.12406 | -0.041 | -4.372
-13 | -0.52 | 0.11596 | -0.042 | -4.48
-12.5 | -0.494 | 0.10985 | -0.041 | -4.496
-12 | -0.466 | 0.10317 | -0.042 | -4.515
-11.5 | -0.435 | 0.0954 | -0.043 | -4.562
-11 | -0.402 | 0.08959 | -0.043 | -4.491
-10.5 | -0.367 | 0.08522 | -0.044 | -4.307
-10 | -0.33 | 0.08014 | -0.044 | -4.112
-9.5 | -0.29 | 0.0752 | -0.045 | -3.857
-9 | -0.249 | 0.07037 | -0.046 | -3.533
-8.5 | -0.205 | 0.0662 | -0.047 | -3.104
-8 | -0.161 | 0.06241 | -0.048 | -2.575
-7.5 | -0.115 | 0.05891 | -0.048 | -1.946
-7 | -0.067 | 0.05568 | -0.049 | -1.208
-6.5 | -0.019 | 0.05259 | -0.051 | -0.359
-6 | 0.03 | 0.05008 | -0.052 | 0.607
-5.5 | 0.08 | 0.04757 | -0.053 | 1.691
-5 | 0.131 | 0.04572 | -0.055 | 2.866
-4.5 | 0.182 | 0.04382 | -0.057 | 4.16
-4 | 0.235 | 0.0413 | -0.063 | 5.68
-3.5 | 0.351 | 0.01724 | -0.12 | 20.382
-3 | 0.415 | 0.01718 | -0.121 | 24.157
-2.5 | 0.481 | 0.01741 | -0.122 | 27.61
-2 | 0.544 | 0.01766 | -0.123 | 30.786
-1.5 | 0.607 | 0.01782 | -0.124 | 34.059
-1 | 0.67 | 0.01702 | -0.125 | 39.352
-0.5 | 0.733 | 0.01708 | -0.127 | 42.886
0 | 0.736 | 0.02139 | -0.128 | 34.413
0.5 | 0.793 | 0.0218 | -0.129 | 36.376
1 | 0.85 | 0.02217 | -0.13 | 38.346
1.5 | 0.907 | 0.02286 | -0.131 | 39.684
2 | 0.966 | 0.02309 | -0.133 | 41.855
2.5 | 1.024 | 0.02392 | -0.134 | 42.795
3 | 1.081 | 0.02473 | -0.135 | 43.713
3.5 | 1.138 | 0.02559 | -0.136 | 44.462
4 | 1.194 | 0.02626 | -0.138 | 45.459
4.5 | 1.252 | 0.02703 | -0.139 | 46.318
5 | 1.308 | 0.02802 | -0.14 | 46.682
5.5 | 1.363 | 0.02885 | -0.141 | 47.265
6 | 1.422 | 0.02979 | -0.143 | 47.729
6.5 | 1.477 | 0.03096 | -0.144 | 47.72
7 | 1.533 | 0.03121 | -0.145 | 49.107
7.5 | 1.591 | 0.03238 | -0.147 | 49.121
8 | 1.646 | 0.03379 | -0.148 | 48.705
8.5 | 1.7 | 0.03502 | -0.149 | 48.531
9 | 1.73 | 0.03643 | -0.15 | 47.487
9.5 | 1.775 | 0.03781 | -0.151 | 46.938
10 | 1.816 | 0.03948 | -0.152 | 45.993
10.5 | 1.857 | 0.04133 | -0.154 | 44.933
11 | 1.89 | 0.04295 | -0.155 | 44.006
11.5 | 1.923 | 0.04471 | -0.156 | 43.002
12 | 1.947 | 0.04662 | -0.157 | 41.77
12.5 | 2.019 | 0.06046 | -0.165 | 33.392
13 | 2.037 | 0.06317 | -0.166 | 32.244
13.5 | 2.049 | 0.06636 | -0.167 | 30.869
14 | 2.054 | 0.06883 | -0.168 | 29.838
14.5 | 2.054 | 0.07214 | -0.169 | 28.477
15 | 2.048 | 0.07508 | -0.17 | 27.282
15.5 | 2.037 | 0.07792 | -0.171 | 26.14
16 | 1.748 | 0.13054 | -0.065 | 13.393
16.5 | 1.731 | 0.13832 | -0.064 | 12.512
17 | 1.709 | 0.14612 | -0.064 | 11.695
17.5 | 1.683 | 0.15495 | -0.063 | 10.862
18 | 1.654 | 0.16512 | -0.064 | 10.016
18.5 | 1.621 | 0.1746 | -0.064 | 9.286
19 | 1.586 | 0.18549 | -0.063 | 8.55

## 10. Re 100k Mach 0.00 (2)
BIGFOIL.COM POLAR EXPORT
gu255118
GU25-5(11)8 |  |  |  | Cl Max: | 1.2945 | at alpha= | 19.5 | deg
XFOIL ncrit=9 |  |  |  | L/D Max: | 11.0352 | at alpha= | 19 | deg
Re: | 100000 |  |  | Cd Min: | 0.19284 | at alpha= | -12.5 | deg
Mach: | 0 |  |  | Cl=0 at alpha= | 1.7368 | deg
|  |  |  | @ Cl=0.1, Cd= | 0.07749
|  |  |  | @ Cl=0.4, Cd= | 0.10481
|  |  |  | @ Cl=0.6, Cd= | 0.13125
alpha (deg) | Cl | Cd | Cm | Cl/Cd
-20 | -0.0142 | 0.1893 | -0.1241 | -0.075013
-19.5 | 0.0057 | 0.18437 | -0.1294 | 0.030916
-19 | 0.016 | 0.18108 | -0.1352 | 0.088359
-18.5 | 0.0478 | 0.1729 | -0.1379 | 0.27646
-18 | 0.0637 | 0.16824 | -0.1407 | 0.37863
-17.5 | 0.0649 | 0.16661 | -0.1447 | 0.38953
-17 | 0.0858 | 0.15919 | -0.1469 | 0.53898
-16.5 | 0.1071 | 0.15364 | -0.1484 | 0.69708
-16 | 0.1115 | 0.1507 | -0.1512 | 0.73988
-15.5 | 0.0879 | 0.15226 | -0.1548 | 0.5773
-15 | 0.1413 | 0.13995 | -0.1544 | 1.0096
-14.5 | 0.1537 | 0.13564 | -0.1559 | 1.1331
-14 | 0.1319 | 0.13566 | -0.1591 | 0.97228
-13.5 | 0.1703 | 0.12674 | -0.1594 | 1.3437
-13 | 0.1807 | 0.123 | -0.1599 | 1.4691
-12.5 | -0.306 | 0.19284 | -0.0714 | -1.5868
-12 | -0.2583 | 0.18273 | -0.069 | -1.4136
-11.5 | -0.2434 | 0.17871 | -0.0724 | -1.362
-11 | -0.2726 | 0.17586 | -0.0704 | -1.5501
-10 | -0.2682 | 0.16577 | -0.069 | -1.6179
-9.5 | -0.2648 | 0.16155 | -0.0738 | -1.6391
-9 | -0.3273 | 0.15856 | -0.0734 | -2.0642
-8.5 | -0.2761 | 0.1515 | -0.072 | -1.8224
-8 | -0.3004 | 0.14759 | -0.0663 | -2.0354
-6 | -0.4156 | 0.12678 | -0.0576 | -3.2781
-5.5 | -0.4829 | 0.11688 | -0.0615 | -4.1316
-5 | -0.4548 | 0.11245 | -0.0566 | -4.0445
-4 | -0.4523 | 0.09991 | -0.0554 | -4.5271
-3.5 | -0.4179 | 0.09602 | -0.0559 | -4.3522
-3 | -0.4222 | 0.09158 | -0.0504 | -4.6102
-2.5 | -0.3879 | 0.08853 | -0.0497 | -4.3816
-2 | -0.3348 | 0.07883 | -0.0513 | -4.2471
-1.5 | -0.3015 | 0.07223 | -0.0453 | -4.1742
-1 | -0.2442 | 0.07166 | -0.0449 | -3.4078
-0.5 | -0.2322 | 0.07028 | -0.0397 | -3.3039
0 | -0.1779 | 0.07081 | -0.0396 | -2.5124
0.5 | -0.1121 | 0.07374 | -0.0415 | -1.5202
1 | -0.1118 | 0.07148 | -0.0353 | -1.5641
1.5 | -0.0539 | 0.07414 | -0.0359 | -0.727
2 | 0.0599 | 0.07512 | -0.0559 | 0.79739
2.5 | 0.1115 | 0.07817 | -0.0568 | 1.4264
3 | 0.1246 | 0.07962 | -0.0534 | 1.5649
3.5 | 0.1757 | 0.08281 | -0.0544 | 2.1217
4 | 0.1884 | 0.08447 | -0.0513 | 2.2304
4.5 | 0.2405 | 0.08795 | -0.0526 | 2.7345
5 | 0.2511 | 0.08969 | -0.0496 | 2.7996
5.5 | 0.3069 | 0.0937 | -0.0514 | 3.2753
6 | 0.3139 | 0.09531 | -0.0483 | 3.2935
6.5 | 0.3761 | 0.10024 | -0.0509 | 3.752
7 | 0.3783 | 0.10141 | -0.0477 | 3.7304
7.5 | 0.394 | 0.10437 | -0.0462 | 3.775
8 | 0.448 | 0.10832 | -0.0478 | 4.1359
8.5 | 0.4551 | 0.11073 | -0.0458 | 4.11
9 | 0.4743 | 0.11422 | -0.0451 | 4.1525
9.5 | 0.5295 | 0.11815 | -0.0468 | 4.4816
10 | 0.5374 | 0.12087 | -0.0454 | 4.4461
10.5 | 0.5534 | 0.12438 | -0.0449 | 4.4493
11 | 0.5761 | 0.12797 | -0.0448 | 4.5018
11.5 | 0.6022 | 0.13155 | -0.0451 | 4.5777
12 | 0.6283 | 0.13464 | -0.0452 | 4.6665
12.5 | 0.6993 | 0.1311 | -0.0445 | 5.3341
13 | 0.7328 | 0.13299 | -0.0445 | 5.5102
13.5 | 0.7669 | 0.13485 | -0.0445 | 5.6871
14.5 | 0.8314 | 0.13879 | -0.0446 | 5.9903
15 | 0.8615 | 0.14092 | -0.0446 | 6.1134
15.5 | 0.8936 | 0.14261 | -0.0446 | 6.266
16 | 0.9246 | 0.14416 | -0.0445 | 6.4137
16.5 | 0.9576 | 0.1451 | -0.0442 | 6.5996
17.5 | 1.0258 | 0.14577 | -0.0433 | 7.0371
18.5 | 1.1852 | 0.12853 | -0.0386 | 9.2212
19 | 1.2888 | 0.11679 | -0.0366 | 11.0352
19.5 | 1.2945 | 0.12112 | -0.0364 | 10.6877
20 | 1.285 | 0.12773 | -0.0366 | 10.0603

## 11. Re 100k Mach 0.10 (1)
BIGFOIL.COM POLAR EXPORT
gu255118
GU25-5(11)8 |  |  |  | Cl Max: | 2.05 | at alpha= | 14 | deg
JavaFoil+Calcfoil stall+Eppler ext transition |  |  |  | L/D Max: | 49.148 | at alpha= | 7.5 | deg
Re: | 100000 |  |  | Cd Min: | 0.01685 | at alpha= | -1 | deg
Mach: | 0.1 |  |  | Cl=0 at alpha= | -6.31 | deg
|  |  |  | @ Cl=0.1, Cd= | 0.04708
|  |  |  | @ Cl=0.4, Cd= | 0.017262
|  |  |  | @ Cl=0.6, Cd= | 0.017954
alpha (deg) | Cl | Cd | Cm | Cl/Cd
-20 | -0.597 | 0.28145 | -0.034 | -2.119
-19.5 | -0.603 | 0.26616 | -0.034 | -2.265
-19 | -0.608 | 0.25304 | -0.035 | -2.402
-18.5 | -0.611 | 0.23697 | -0.035 | -2.58
-18 | -0.613 | 0.22347 | -0.036 | -2.745
-17.5 | -0.614 | 0.20395 | -0.037 | -3.01
-17 | -0.612 | 0.19116 | -0.038 | -3.202
-16.5 | -0.608 | 0.17972 | -0.039 | -3.386
-16 | -0.602 | 0.16908 | -0.039 | -3.563
-15.5 | -0.594 | 0.16226 | -0.039 | -3.661
-15 | -0.583 | 0.15228 | -0.04 | -3.83
-14.5 | -0.57 | 0.14204 | -0.04 | -4.012
-14 | -0.554 | 0.13575 | -0.04 | -4.08
-13.5 | -0.535 | 0.12639 | -0.041 | -4.234
-13 | -0.514 | 0.11778 | -0.042 | -4.362
-12.5 | -0.49 | 0.11075 | -0.042 | -4.421
-12 | -0.463 | 0.10479 | -0.042 | -4.415
-11.5 | -0.433 | 0.09637 | -0.043 | -4.494
-11 | -0.401 | 0.09044 | -0.043 | -4.433
-10.5 | -0.366 | 0.086 | -0.043 | -4.258
-10 | -0.329 | 0.08034 | -0.045 | -4.098
-9.5 | -0.29 | 0.07577 | -0.045 | -3.828
-9 | -0.249 | 0.07118 | -0.046 | -3.497
-8.5 | -0.206 | 0.06675 | -0.047 | -3.084
-8 | -0.161 | 0.06293 | -0.048 | -2.561
-7.5 | -0.115 | 0.05899 | -0.048 | -1.949
-7 | -0.068 | 0.05589 | -0.049 | -1.208
-6.5 | -0.019 | 0.05282 | -0.051 | -0.359
-6 | 0.031 | 0.05014 | -0.052 | 0.609
-5.5 | 0.081 | 0.04778 | -0.053 | 1.69
-5 | 0.132 | 0.0459 | -0.055 | 2.868
-4.5 | 0.183 | 0.04405 | -0.058 | 4.157
-4 | 0.236 | 0.04158 | -0.064 | 5.668
-3.5 | 0.353 | 0.01713 | -0.12 | 20.605
-3 | 0.417 | 0.01731 | -0.121 | 24.097
-2.5 | 0.483 | 0.0173 | -0.122 | 27.925
-2 | 0.546 | 0.01776 | -0.124 | 30.771
-1.5 | 0.61 | 0.01799 | -0.125 | 33.91
-1 | 0.673 | 0.01685 | -0.126 | 39.938
-0.5 | 0.736 | 0.01709 | -0.127 | 43.084
0 | 0.74 | 0.02167 | -0.128 | 34.139
0.5 | 0.797 | 0.02203 | -0.13 | 36.192
1 | 0.854 | 0.02239 | -0.131 | 38.149
1.5 | 0.914 | 0.02267 | -0.132 | 40.317
2 | 0.971 | 0.02336 | -0.133 | 41.586
2.5 | 1.028 | 0.02393 | -0.135 | 42.965
3 | 1.087 | 0.02479 | -0.136 | 43.838
3.5 | 1.143 | 0.02573 | -0.137 | 44.418
4 | 1.2 | 0.02657 | -0.138 | 45.144
4.5 | 1.258 | 0.02714 | -0.14 | 46.348
5 | 1.314 | 0.02815 | -0.141 | 46.689
5.5 | 1.37 | 0.0292 | -0.142 | 46.919
6 | 1.429 | 0.03021 | -0.144 | 47.302
6.5 | 1.484 | 0.03109 | -0.145 | 47.739
7 | 1.54 | 0.03163 | -0.146 | 48.698
7.5 | 1.598 | 0.03251 | -0.147 | 49.148
8 | 1.653 | 0.03396 | -0.149 | 48.681
8.5 | 1.708 | 0.03549 | -0.15 | 48.13
9 | 1.737 | 0.03659 | -0.151 | 47.49
9.5 | 1.783 | 0.03839 | -0.152 | 46.452
10 | 1.824 | 0.04003 | -0.153 | 45.557
10.5 | 1.864 | 0.04152 | -0.155 | 44.89
11 | 1.897 | 0.0436 | -0.156 | 43.509
11.5 | 1.928 | 0.04494 | -0.157 | 42.902
12 | 1.952 | 0.04736 | -0.158 | 41.224
12.5 | 2.023 | 0.06209 | -0.165 | 32.58
13 | 2.038 | 0.06386 | -0.167 | 31.915
13.5 | 2.048 | 0.06714 | -0.168 | 30.501
14 | 2.05 | 0.06969 | -0.169 | 29.423
14.5 | 2.048 | 0.07308 | -0.17 | 28.023
15 | 2.039 | 0.07612 | -0.171 | 26.781
15.5 | 1.75 | 0.12408 | -0.065 | 14.107
16 | 1.733 | 0.13184 | -0.065 | 13.148
16.5 | 1.712 | 0.13985 | -0.064 | 12.24
17 | 1.686 | 0.14813 | -0.064 | 11.379
17.5 | 1.655 | 0.15864 | -0.063 | 10.433
18 | 1.621 | 0.16734 | -0.063 | 9.685
18.5 | 1.583 | 0.17725 | -0.063 | 8.931
19 | 1.543 | 0.18895 | -0.063 | 8.163

## 12. Re 100k Mach 0.10 (2)
BIGFOIL.COM POLAR EXPORT
gu255118
GU25-5(11)8 |  |  |  | Cl Max: | 1.2929 | at alpha= | 19.5 | deg
XFOIL ncrit=9 |  |  |  | L/D Max: | 10.5517 | at alpha= | 19.5 | deg
Re: | 100000 |  |  | Cd Min: | 0.14534 | at alpha= | 17.5 | deg
Mach: | 0.1 |  |  | Cl=0 at alpha= | 1.7397 | deg
|  |  |  | @ Cl=0.1, Cd= | 0.077868
|  |  |  | @ Cl=0.4, Cd= | 0.10514
|  |  |  | @ Cl=0.6, Cd= | 0.13138
alpha (deg) | Cl | Cd | Cm | Cl/Cd
-2.5 | -0.3894 | 0.08935 | -0.0499 | -4.3581
-2 | -0.3452 | 0.0771 | -0.0496 | -4.4773
-1.5 | -0.3038 | 0.07283 | -0.0458 | -4.1714
-1 | -0.2457 | 0.07223 | -0.0455 | -3.4016
-0.5 | -0.2351 | 0.07063 | -0.04 | -3.3286
0 | -0.1794 | 0.07125 | -0.0401 | -2.5179
0.5 | -0.1134 | 0.07435 | -0.0419 | -1.5252
1 | -0.1128 | 0.07183 | -0.0356 | -1.5704
1.5 | -0.0536 | 0.07468 | -0.0364 | -0.71773
2 | 0.0582 | 0.07534 | -0.056 | 0.7725
2.5 | 0.1116 | 0.07857 | -0.0571 | 1.4204
3 | 0.1232 | 0.07984 | -0.0534 | 1.5431
3.5 | 0.1762 | 0.08324 | -0.0547 | 2.1168
4 | 0.1875 | 0.08473 | -0.0513 | 2.2129
4.5 | 0.2417 | 0.08844 | -0.0529 | 2.7329
5 | 0.2508 | 0.08998 | -0.0497 | 2.7873
5.5 | 0.3089 | 0.09429 | -0.0517 | 3.2761
6 | 0.3144 | 0.09566 | -0.0485 | 3.2866
6.5 | 0.3556 | 0.09982 | -0.0491 | 3.5624
7 | 0.3801 | 0.10186 | -0.0479 | 3.7316
7.5 | 0.3938 | 0.10467 | -0.0462 | 3.7623
8 | 0.4514 | 0.10899 | -0.0482 | 4.1417
8.5 | 0.4571 | 0.11114 | -0.046 | 4.1128
9 | 0.474 | 0.11452 | -0.0451 | 4.139
9.5 | 0.5344 | 0.11891 | -0.0473 | 4.4942
10 | 0.5411 | 0.12136 | -0.0457 | 4.4586
10.5 | 0.556 | 0.12473 | -0.045 | 4.4576
11 | 0.5778 | 0.12826 | -0.0449 | 4.5049
11.5 | 0.6025 | 0.13173 | -0.045 | 4.5737
12 | 0.6462 | 0.13247 | -0.0449 | 4.8781
12.5 | 0.7001 | 0.13145 | -0.0445 | 5.326
13 | 0.7364 | 0.13318 | -0.0445 | 5.5294
13.5 | 0.7714 | 0.135 | -0.0446 | 5.7141
14 | 0.8054 | 0.13682 | -0.0446 | 5.8866
14.5 | 0.8369 | 0.13888 | -0.0446 | 6.0261
15 | 0.8672 | 0.14102 | -0.0446 | 6.1495
15.5 | 0.8997 | 0.14262 | -0.0445 | 6.3084
16 | 0.931 | 0.14412 | -0.0444 | 6.4599
16.5 | 0.9645 | 0.14496 | -0.044 | 6.6536
17.5 | 1.0344 | 0.14534 | -0.043 | 7.1171
19.5 | 1.2929 | 0.12253 | -0.0359 | 10.5517
20 | 1.2777 | 0.13006 | -0.0364 | 9.8239

## 13. Re 100k Mach 0.25 (1)
BIGFOIL.COM POLAR EXPORT
gu255118
GU25-5(11)8 |  |  |  | Cl Max: | 2.037 | at alpha= | 13 | deg
JavaFoil+Calcfoil stall+Eppler ext transition |  |  |  | L/D Max: | 47.947 | at alpha= | 7 | deg
Re: | 100000 |  |  | Cd Min: | 0.01748 | at alpha= | -3 | deg
Mach: | 0.25 |  |  | Cl=0 at alpha= | -6.31 | deg
|  |  |  | @ Cl=0.1, Cd= | 0.047779
|  |  |  | @ Cl=0.4, Cd= | 0.017506
|  |  |  | @ Cl=0.6, Cd= | 0.01827
alpha (deg) | Cl | Cd | Cm | Cl/Cd
-19.5 | -0.248 | 0.46222 | -0.037 | -0.536
-19 | -0.289 | 0.45534 | -0.036 | -0.634
-18.5 | -0.324 | 0.36969 | -0.037 | -0.877
-18 | -0.356 | 0.32065 | -0.037 | -1.11
-17.5 | -0.384 | 0.29421 | -0.038 | -1.305
-17 | -0.409 | 0.25826 | -0.038 | -1.582
-16.5 | -0.43 | 0.23223 | -0.039 | -1.85
-16 | -0.447 | 0.21071 | -0.039 | -2.121
-15.5 | -0.46 | 0.20461 | -0.039 | -2.25
-15 | -0.47 | 0.18181 | -0.04 | -2.584
-14.5 | -0.475 | 0.17496 | -0.04 | -2.713
-14 | -0.475 | 0.15795 | -0.04 | -3.01
-13.5 | -0.472 | 0.14704 | -0.041 | -3.208
-13 | -0.464 | 0.13158 | -0.042 | -3.523
-12.5 | -0.451 | 0.12357 | -0.042 | -3.647
-12 | -0.433 | 0.11432 | -0.042 | -3.791
-11.5 | -0.412 | 0.10435 | -0.043 | -3.949
-11 | -0.386 | 0.09861 | -0.043 | -3.919
-10.5 | -0.357 | 0.09106 | -0.044 | -3.922
-10 | -0.324 | 0.08458 | -0.045 | -3.833
-9.5 | -0.288 | 0.07932 | -0.045 | -3.631
-9 | -0.249 | 0.07411 | -0.047 | -3.357
-8.5 | -0.207 | 0.0691 | -0.047 | -2.995
-8 | -0.163 | 0.06457 | -0.048 | -2.521
-7.5 | -0.117 | 0.06063 | -0.049 | -1.923
-7 | -0.069 | 0.0574 | -0.051 | -1.196
-6.5 | -0.019 | 0.05392 | -0.052 | -0.359
-6 | 0.031 | 0.05098 | -0.053 | 0.611
-5.5 | 0.083 | 0.04839 | -0.054 | 1.708
-5 | 0.135 | 0.04652 | -0.056 | 2.899
-4.5 | 0.188 | 0.04453 | -0.058 | 4.215
-4 | 0.242 | 0.0424 | -0.064 | 5.698
-3.5 | 0.362 | 0.01754 | -0.123 | 20.663
-3 | 0.428 | 0.01748 | -0.124 | 24.502
-2.5 | 0.496 | 0.01785 | -0.126 | 27.81
-2 | 0.561 | 0.01814 | -0.127 | 30.944
-1.5 | 0.627 | 0.01836 | -0.128 | 34.136
-1 | 0.692 | 0.01763 | -0.129 | 39.225
-0.5 | 0.757 | 0.01776 | -0.13 | 42.61
0 | 0.759 | 0.02235 | -0.132 | 33.947
0.5 | 0.817 | 0.02267 | -0.133 | 36.06
1 | 0.879 | 0.0231 | -0.135 | 38.053
1.5 | 0.938 | 0.02357 | -0.136 | 39.782
2 | 0.996 | 0.02411 | -0.137 | 41.316
2.5 | 1.055 | 0.02499 | -0.138 | 42.207
3 | 1.114 | 0.02569 | -0.139 | 43.39
3.5 | 1.173 | 0.02682 | -0.14 | 43.736
4 | 1.233 | 0.02738 | -0.142 | 45.027
4.5 | 1.291 | 0.0284 | -0.143 | 45.448
5 | 1.348 | 0.02944 | -0.144 | 45.803
5.5 | 1.409 | 0.03044 | -0.146 | 46.287
6 | 1.466 | 0.03161 | -0.147 | 46.383
6.5 | 1.523 | 0.03261 | -0.148 | 46.694
7 | 1.584 | 0.03303 | -0.15 | 47.947
7.5 | 1.641 | 0.03445 | -0.151 | 47.618
8 | 1.696 | 0.03563 | -0.152 | 47.613
8.5 | 1.756 | 0.03715 | -0.154 | 47.278
9 | 1.78 | 0.03894 | -0.155 | 45.714
9.5 | 1.826 | 0.04066 | -0.156 | 44.904
10 | 1.868 | 0.04214 | -0.158 | 44.32
10.5 | 1.901 | 0.04378 | -0.158 | 43.431
11 | 1.934 | 0.04551 | -0.16 | 42.487
11.5 | 1.957 | 0.0482 | -0.161 | 40.609
12 | 2.023 | 0.06329 | -0.168 | 31.972
12.5 | 2.033 | 0.06756 | -0.169 | 30.098
13 | 2.037 | 0.07079 | -0.171 | 28.77
13.5 | 2.029 | 0.07374 | -0.172 | 27.519
14 | 2.012 | 0.07692 | -0.173 | 26.161
14.5 | 1.719 | 0.11532 | -0.065 | 14.902
15 | 1.688 | 0.12404 | -0.064 | 13.61
15.5 | 1.649 | 0.13262 | -0.064 | 12.433
16 | 1.601 | 0.14261 | -0.063 | 11.225
16.5 | 1.544 | 0.15482 | -0.062 | 9.976
17 | 1.48 | 0.16665 | -0.062 | 8.881
17.5 | 1.408 | 0.17999 | -0.061 | 7.822
18 | 1.329 | 0.19138 | -0.061 | 6.946

## 14. Re 100k Mach 0.25 (2)
BIGFOIL.COM POLAR EXPORT
gu255118
GU25-5(11)8 |  |  |  | Cl Max: | 1.2604 | at alpha= | 19.5 | deg
XFOIL ncrit=9 |  |  |  | L/D Max: | 9.5862 | at alpha= | 19 | deg
Re: | 100000 |  |  | Cd Min: | 0.16848 | at alpha= | -9.5 | deg
Mach: | 0.25 |  |  | Cl=0 at alpha= | 2.1576 | deg
|  |  |  | @ Cl=0.1, Cd= | 0.080673
|  |  |  | @ Cl=0.4, Cd= | 0.11768
|  |  |  | @ Cl=0.6, Cd= | 0.13179
alpha (deg) | Cl | Cd | Cm | Cl/Cd
-9.5 | -0.2792 | 0.16848 | -0.0699 | -1.6572
-9 | -0.277 | 0.1623 | -0.0725 | -1.7067
-8.5 | -0.2803 | 0.15838 | -0.0669 | -1.7698
-8 | -0.2864 | 0.15367 | -0.0697 | -1.8637
-7.5 | -0.3619 | 0.15057 | -0.0684 | -2.4035
-7 | -0.312 | 0.14356 | -0.0654 | -2.1733
-6.5 | -0.3434 | 0.13953 | -0.0606 | -2.4611
-6 | -0.4345 | 0.1328 | -0.0669 | -3.2718
-5.5 | -0.4459 | 0.12662 | -0.0577 | -3.5216
-5 | -0.4319 | 0.12157 | -0.0565 | -3.5527
-4.5 | -0.461 | 0.11426 | -0.0539 | -4.0347
-4 | -0.4514 | 0.10773 | -0.0548 | -4.1901
-3 | -0.4331 | 0.09757 | -0.0503 | -4.4389
-2.5 | -0.396 | 0.09419 | -0.0508 | -4.2043
-2 | -0.3629 | 0.08163 | -0.0501 | -4.4457
-1.5 | -0.3147 | 0.07631 | -0.0487 | -4.124
-1 | -0.2525 | 0.0757 | -0.0487 | -3.3355
-0.5 | -0.2488 | 0.07279 | -0.0419 | -3.4181
0 | -0.1862 | 0.07392 | -0.0425 | -2.5189
0.5 | -0.1744 | 0.07266 | -0.0372 | -2.4002
1 | -0.1171 | 0.07402 | -0.0376 | -1.582
1.5 | -0.1005 | 0.07411 | -0.0334 | -1.3561
2 | -0.0524 | 0.07544 | -0.0326 | -0.69459
2.5 | 0.1139 | 0.08115 | -0.059 | 1.4036
3 | 0.1183 | 0.0813 | -0.0541 | 1.4551
3.5 | 0.1816 | 0.08605 | -0.0565 | 2.1104
4 | 0.1851 | 0.08635 | -0.052 | 2.1436
5 | 0.2521 | 0.09185 | -0.0504 | 2.7447
5.5 | 0.2714 | 0.09444 | -0.0486 | 2.8738
6 | 0.321 | 0.09797 | -0.0496 | 3.2765
6.5 | 0.3329 | 0.10026 | -0.0473 | 3.3204
7.5 | 0.3986 | 0.10664 | -0.0468 | 3.7378
8 | 0.4172 | 0.10985 | -0.0457 | 3.7979
9 | 0.4821 | 0.11656 | -0.0457 | 4.1361
10 | 0.3977 | 0.11752 | -0.0302 | 3.3841
11.5 | 0.6259 | 0.13362 | -0.0459 | 4.6842
12 | 0.6887 | 0.1305 | -0.045 | 5.2774
12.5 | 0.7101 | 0.13306 | -0.0445 | 5.3367
13 | 0.7391 | 0.13563 | -0.0445 | 5.4494
13.5 | 0.7689 | 0.13821 | -0.0446 | 5.5633
14 | 0.7995 | 0.14065 | -0.0446 | 5.6843
15 | 0.8585 | 0.14572 | -0.0448 | 5.8914
16 | 0.9207 | 0.14985 | -0.0449 | 6.1441
16.5 | 0.9544 | 0.15112 | -0.0446 | 6.3155
17 | 0.9889 | 0.152 | -0.0442 | 6.5059
19 | 1.2486 | 0.13025 | -0.0352 | 9.5862
19.5 | 1.2604 | 0.13411 | -0.0352 | 9.3983
20 | 1.2406 | 0.1428 | -0.0367 | 8.6877

## 15. Re 100k Mach 0.50 (1)
BIGFOIL.COM POLAR EXPORT
gu255118
GU25-5(11)8 |  |  |  | Cl Max: | 2.015 | at alpha= | 10 | deg
JavaFoil+Calcfoil stall+Eppler ext transition |  |  |  | L/D Max: | 42.62 | at alpha= | 7 | deg
Re: | 100000 |  |  | Cd Min: | 0.01965 | at alpha= | -3 | deg
Mach: | 0.5 |  |  | Cl=0 at alpha= | -6.3113 | deg
|  |  |  | @ Cl=0.1, Cd= | 0.052357
|  |  |  | @ Cl=0.4, Cd= | 0.031949
|  |  |  | @ Cl=0.6, Cd= | 0.019811
alpha (deg) | Cl | Cd | Cm | Cl/Cd
-20 | -0.794 | 0.30529 | -0.055 | -2.602
-19.5 | -0.766 | 0.29633 | -0.056 | -2.585
-19 | -0.738 | 0.30671 | -0.056 | -2.405
-18.5 | -0.706 | 0.28338 | -0.053 | -2.493
-18 | -0.678 | 0.27165 | -0.053 | -2.495
-17.5 | -0.649 | 0.26605 | -0.053 | -2.44
-17 | -0.621 | 0.25714 | -0.054 | -2.414
-16.5 | -0.592 | 0.26501 | -0.054 | -2.233
-16 | -0.564 | 0.24492 | -0.054 | -2.301
-15.5 | -0.535 | 0.23526 | -0.054 | -2.273
-15 | -0.506 | 0.25171 | -0.054 | -2.01
-14.5 | -0.477 | 0.25027 | -0.053 | -1.906
-14 | -0.448 | 0.24383 | -0.054 | -1.839
-13.5 | -0.419 | 0.24144 | -0.055 | -1.737
-13 | -0.391 | 0.24576 | -0.055 | -1.589
-12.5 | -0.361 | 0.19803 | -0.051 | -1.822
-12 | -0.331 | 0.19428 | -0.047 | -1.705
-11.5 | -0.302 | 0.18673 | -0.046 | -1.619
-11 | -0.273 | 0.18319 | -0.045 | -1.492
-10.5 | -0.244 | 0.17911 | -0.046 | -1.364
-10 | -0.215 | 0.17949 | -0.046 | -1.199
-9.5 | -0.186 | 0.12483 | -0.049 | -1.492
-9 | -0.157 | 0.12123 | -0.05 | -1.296
-8.5 | -0.128 | 0.1174 | -0.05 | -1.091
-8 | -0.099 | 0.11454 | -0.051 | -0.863
-7.5 | -0.095 | 0.08378 | -0.052 | -1.138
-7 | -0.067 | 0.07085 | -0.052 | -0.939
-6.5 | -0.02 | 0.0627 | -0.054 | -0.317
-6 | 0.033 | 0.05746 | -0.056 | 0.575
-5.5 | 0.089 | 0.05293 | -0.058 | 1.687
-5 | 0.147 | 0.04991 | -0.06 | 2.954
-4.5 | 0.207 | 0.0475 | -0.062 | 4.353
-4 | 0.267 | 0.04563 | -0.064 | 5.847
-3.5 | 0.328 | 0.04345 | -0.071 | 7.549
-3 | 0.477 | 0.01965 | -0.138 | 24.279
-2.5 | 0.555 | 0.01993 | -0.139 | 27.832
-2 | 0.627 | 0.01974 | -0.141 | 31.78
-1.5 | 0.7 | 0.01998 | -0.142 | 35.049
-1 | 0.773 | 0.02017 | -0.143 | 38.311
-0.5 | 0.846 | 0.02073 | -0.145 | 40.794
0 | 0.844 | 0.02574 | -0.146 | 32.807
0.5 | 0.911 | 0.02649 | -0.147 | 34.37
1 | 0.979 | 0.02687 | -0.149 | 36.426
1.5 | 1.045 | 0.02782 | -0.151 | 37.541
2 | 1.109 | 0.02846 | -0.152 | 38.98
2.5 | 1.177 | 0.02957 | -0.154 | 39.789
3 | 1.243 | 0.03075 | -0.155 | 40.426
3.5 | 1.307 | 0.032 | -0.156 | 40.859
4 | 1.372 | 0.03334 | -0.158 | 41.163
4.5 | 1.437 | 0.03447 | -0.159 | 41.683
5 | 1.504 | 0.0359 | -0.161 | 41.893
5.5 | 1.568 | 0.03734 | -0.162 | 42.001
6 | 1.632 | 0.03886 | -0.163 | 42.004
6.5 | 1.699 | 0.04068 | -0.165 | 41.768
7 | 1.764 | 0.04138 | -0.167 | 42.62
7.5 | 1.827 | 0.04327 | -0.168 | 42.227
8 | 1.893 | 0.04488 | -0.17 | 42.183
8.5 | 1.957 | 0.04802 | -0.171 | 40.753
9 | 1.958 | 0.05037 | -0.172 | 38.878
9.5 | 1.998 | 0.05285 | -0.174 | 37.804
10 | 2.015 | 0.05614 | -0.175 | 35.891
10.5 | 2.01 | 0.05828 | -0.177 | 34.495
11 | 2.003 | 0.086 | -0.183 | 23.285
11.5 | 1.616 | 0.09427 | -0.068 | 17.146
12 | 1.049 | 0.15084 | -0.054 | 6.957
12.5 | 1.077 | 0.15182 | -0.058 | 7.093
13 | 1.104 | 0.16306 | -0.064 | 6.773
13.5 | 1.133 | 0.20894 | -0.083 | 5.425
14 | 1.161 | 0.22246 | -0.087 | 5.22
14.5 | 1.189 | 0.22437 | -0.091 | 5.299
15 | 1.218 | 0.23516 | -0.1 | 5.18

## 16. Re 100k Mach 0.50 (2)
BIGFOIL.COM POLAR EXPORT
gu255118
GU25-5(11)8 |  |  |  | Cl Max: | 1.1648 | at alpha= | 20 | deg
XFOIL ncrit=9 |  |  |  | L/D Max: | 6.1135 | at alpha= | 20 | deg
Re: | 100000 |  |  | Cd Min: | 0.20392 | at alpha= | 19.5 | deg
Mach: | 0.5 |  |  | Cl=0 at alpha= | 3.1061 | deg
|  |  |  | @ Cl=0.1, Cd= | 0.089669
|  |  |  | @ Cl=0.4, Cd= | 0.11617
|  |  |  | @ Cl=0.6, Cd= | 0.13205
alpha (deg) | Cl | Cd | Cm | Cl/Cd
-7.5 | -0.2447 | 0.16922 | -0.0715 | -1.446
-7 | -0.3216 | 0.16728 | -0.0683 | -1.9225
-6 | -0.3307 | 0.15617 | -0.0623 | -2.1176
-5.5 | -0.3006 | 0.14986 | -0.0619 | -2.0059
-5 | -0.3755 | 0.14605 | -0.0558 | -2.571
-4.5 | -0.3587 | 0.13968 | -0.0539 | -2.568
-4 | -0.4545 | 0.134 | -0.0517 | -3.3918
-3.5 | -0.4248 | 0.12814 | -0.0464 | -3.3151
-3 | -0.4437 | 0.12203 | -0.0435 | -3.636
-2.5 | -0.456 | 0.11469 | -0.044 | -3.9759
-2 | -0.4263 | 0.11026 | -0.0433 | -3.8663
-1.5 | -0.3995 | 0.09349 | -0.0537 | -4.2732
-1 | -0.3476 | 0.08808 | -0.0536 | -3.9464
-0.5 | -0.3311 | 0.08431 | -0.0485 | -3.9272
0 | -0.2817 | 0.08208 | -0.0462 | -3.432
0.5 | -0.209 | 0.08336 | -0.0465 | -2.5072
1 | -0.2003 | 0.08055 | -0.0399 | -2.4867
1.5 | -0.127 | 0.083 | -0.0406 | -1.5301
2 | -0.1148 | 0.08161 | -0.0353 | -1.4067
2.5 | -0.0499 | 0.08434 | -0.0353 | -0.59165
3 | -0.0342 | 0.08415 | -0.031 | -0.40642
3.5 | 0.127 | 0.09078 | -0.0554 | 1.399
4 | 0.1417 | 0.0921 | -0.0517 | 1.5385
5 | 0.2175 | 0.09815 | -0.0501 | 2.216
5.5 | 0.2472 | 0.1014 | -0.0489 | 2.4379
6 | 0.2962 | 0.10507 | -0.0495 | 2.8191
6.5 | 0.3131 | 0.10751 | -0.0474 | 2.9123
7 | 0.3662 | 0.11253 | -0.0488 | 3.2542
7.5 | 0.3919 | 0.11489 | -0.0476 | 3.4111
8 | 0.4105 | 0.11783 | -0.0463 | 3.4838
8.5 | 0.439 | 0.12169 | -0.0461 | 3.6075
9 | 0.4901 | 0.12618 | -0.0473 | 3.8841
9.5 | 0.5248 | 0.12952 | -0.0473 | 4.0519
10.5 | 0.5975 | 0.13184 | -0.0459 | 4.532
11 | 0.6287 | 0.13448 | -0.0456 | 4.675
11.5 | 0.6598 | 0.13771 | -0.0457 | 4.7912
12 | 0.6925 | 0.14083 | -0.0459 | 4.9173
12.5 | 0.7253 | 0.14403 | -0.0461 | 5.0358
13 | 0.7564 | 0.14748 | -0.0464 | 5.1288
13.5 | 0.7868 | 0.15104 | -0.0468 | 5.2092
14 | 0.8195 | 0.15432 | -0.0472 | 5.3104
14.5 | 0.8504 | 0.15788 | -0.0477 | 5.3864
15 | 0.8825 | 0.16132 | -0.0481 | 5.4705
15.5 | 0.9169 | 0.16448 | -0.0485 | 5.5745
16 | 0.9324 | 0.16957 | -0.0496 | 5.4986
16.5 | 0.9478 | 0.17493 | -0.0511 | 5.4182
17 | 0.9727 | 0.17916 | -0.0521 | 5.4292
17.5 | 1.0039 | 0.18239 | -0.0526 | 5.5041
18 | 1.0374 | 0.18509 | -0.0527 | 5.6048
18.5 | 1.0319 | 0.19474 | -0.0571 | 5.2989
19 | 1.0461 | 0.20118 | -0.0596 | 5.1998
19.5 | 1.0731 | 0.20392 | -0.0602 | 5.2624
20 | 1.1648 | 0.19053 | -0.0509 | 6.1135

## 17. Re 250k Mach 0.00 (1)
BIGFOIL.COM POLAR EXPORT
gu255118
GU25-5(11)8 |  |  |  | Cl Max: | 2.061 | at alpha= | 14.5 | deg
JavaFoil+Calcfoil stall+Eppler ext transition |  |  |  | L/D Max: | 69.501 | at alpha= | 7.5 | deg
Re: | 250000 |  |  | Cd Min: | 0.01182 | at alpha= | -1 | deg
Mach: | 0 |  |  | Cl=0 at alpha= | -6.31 | deg
|  |  |  | @ Cl=0.1, Cd= | 0.035164
|  |  |  | @ Cl=0.4, Cd= | 0.013049
|  |  |  | @ Cl=0.6, Cd= | 0.013183
alpha (deg) | Cl | Cd | Cm | Cl/Cd
-20 | -0.636 | 0.22349 | -0.035 | -2.845
-19.5 | -0.639 | 0.21148 | -0.035 | -3.023
-19 | -0.642 | 0.19911 | -0.036 | -3.222
-18.5 | -0.642 | 0.18453 | -0.037 | -3.481
-18 | -0.642 | 0.18021 | -0.038 | -3.561
-17.5 | -0.639 | 0.16827 | -0.039 | -3.799
-17 | -0.635 | 0.15763 | -0.039 | -4.028
-16.5 | -0.629 | 0.14929 | -0.04 | -4.21
-16 | -0.62 | 0.14168 | -0.04 | -4.377
-15.5 | -0.609 | 0.13526 | -0.04 | -4.505
-15 | -0.596 | 0.12762 | -0.041 | -4.673
-14.5 | -0.581 | 0.12128 | -0.042 | -4.792
-14 | -0.563 | 0.1146 | -0.043 | -4.914
-13.5 | -0.543 | 0.10731 | -0.044 | -5.058
-13 | -0.52 | 0.10063 | -0.045 | -5.167
-12.5 | -0.494 | 0.09538 | -0.045 | -5.182
-12 | -0.466 | 0.0894 | -0.046 | -5.215
-11.5 | -0.436 | 0.08352 | -0.047 | -5.216
-11 | -0.403 | 0.07826 | -0.048 | -5.146
-10.5 | -0.367 | 0.07522 | -0.049 | -4.884
-10 | -0.33 | 0.07117 | -0.05 | -4.635
-9.5 | -0.29 | 0.06697 | -0.051 | -4.336
-9 | -0.249 | 0.06309 | -0.052 | -3.946
-8.5 | -0.206 | 0.05801 | -0.053 | -3.546
-8 | -0.161 | 0.056 | -0.053 | -2.874
-7.5 | -0.115 | 0.05297 | -0.054 | -2.167
-7 | -0.067 | 0.05005 | -0.055 | -1.346
-6.5 | -0.019 | 0.04736 | -0.057 | -0.4
-6 | 0.031 | 0.04437 | -0.063 | 0.688
-5.5 | 0.081 | 0.04183 | -0.066 | 1.935
-5 | 0.162 | 0.01341 | -0.12 | 12.054
-4.5 | 0.225 | 0.0133 | -0.121 | 16.881
-4 | 0.288 | 0.01307 | -0.123 | 22.015
-3.5 | 0.351 | 0.01311 | -0.124 | 26.798
-3 | 0.415 | 0.01303 | -0.125 | 31.855
-2.5 | 0.481 | 0.01317 | -0.126 | 36.509
-2 | 0.544 | 0.01313 | -0.127 | 41.433
-1.5 | 0.607 | 0.01319 | -0.128 | 46.023
-1 | 0.67 | 0.01182 | -0.129 | 56.709
-0.5 | 0.733 | 0.01192 | -0.131 | 61.481
0 | 0.75 | 0.01463 | -0.132 | 51.274
0.5 | 0.806 | 0.01493 | -0.132 | 54.018
1 | 0.863 | 0.01529 | -0.133 | 56.451
1.5 | 0.919 | 0.01567 | -0.134 | 58.667
2 | 0.981 | 0.01585 | -0.136 | 61.919
2.5 | 1.037 | 0.01637 | -0.137 | 63.377
3 | 1.095 | 0.01698 | -0.138 | 64.501
3.5 | 1.15 | 0.0176 | -0.139 | 65.364
4 | 1.206 | 0.01836 | -0.14 | 65.688
4.5 | 1.266 | 0.01881 | -0.141 | 67.269
5 | 1.32 | 0.01954 | -0.142 | 67.54
5.5 | 1.375 | 0.02042 | -0.143 | 67.349
6 | 1.434 | 0.02094 | -0.145 | 68.462
6.5 | 1.489 | 0.02182 | -0.146 | 68.218
7 | 1.543 | 0.02224 | -0.147 | 69.381
7.5 | 1.602 | 0.02305 | -0.148 | 69.501
8 | 1.656 | 0.02412 | -0.149 | 68.65
8.5 | 1.709 | 0.0253 | -0.15 | 67.554
9 | 1.74 | 0.02612 | -0.152 | 66.617
9.5 | 1.784 | 0.02746 | -0.153 | 64.986
10 | 1.825 | 0.02895 | -0.154 | 63.031
10.5 | 1.865 | 0.02982 | -0.155 | 62.543
11 | 1.897 | 0.03142 | -0.156 | 60.386
11.5 | 1.931 | 0.03277 | -0.157 | 58.923
12 | 1.954 | 0.0344 | -0.158 | 56.796
12.5 | 2.026 | 0.0514 | -0.165 | 39.416
13 | 2.044 | 0.05397 | -0.167 | 37.874
13.5 | 2.055 | 0.05622 | -0.168 | 36.552
14 | 2.06 | 0.05862 | -0.169 | 35.143
14.5 | 2.061 | 0.06135 | -0.17 | 33.592
15 | 2.055 | 0.064 | -0.171 | 32.109
15.5 | 2.044 | 0.06765 | -0.172 | 30.217
16 | 2.027 | 0.07032 | -0.173 | 28.83
16.5 | 2.005 | 0.07322 | -0.174 | 27.386
17 | 1.978 | 0.07842 | -0.175 | 25.227
17.5 | 1.946 | 0.08105 | -0.176 | 24.009
18 | 1.91 | 0.08531 | -0.177 | 22.394
18.5 | 1.871 | 0.09015 | -0.178 | 20.757
19 | 1.827 | 0.09332 | -0.178 | 19.582
19.5 | 1.783 | 0.09701 | -0.179 | 18.381

## 18. Re 250k Mach 0.00 (2)
BIGFOIL.COM POLAR EXPORT
gu255118
GU25-5(11)8 |  |  |  | Cl Max: | 1.0688 | at alpha= | 12.5 | deg
XFOIL ncrit=9 |  |  |  | L/D Max: | 13.6274 | at alpha= | 12.5 | deg
Re: | 250000 |  |  | Cd Min: | 0.08177 | at alpha= | 12 | deg
Mach: | 0 |  |  | Cl=0 at alpha= | 1.1609 | deg
|  |  |  | @ Cl=0.1, Cd= | 0.061259
|  |  |  | @ Cl=0.4, Cd= | 0.066261
|  |  |  | @ Cl=0.6, Cd= | 0.071672
alpha (deg) | Cl | Cd | Cm | Cl/Cd
-2 | -0.2292 | 0.05783 | -0.0484 | -3.9633
0.5 | -0.0688 | 0.05921 | -0.035 | -1.162
1 | -0.0203 | 0.05969 | -0.034 | -0.34009
1.5 | 0.0428 | 0.06052 | -0.0349 | 0.7072
3 | 0.299 | 0.06383 | -0.0633 | 4.6843
4.5 | 0.4141 | 0.0666 | -0.0595 | 6.2177
5 | 0.476 | 0.06684 | -0.0605 | 7.1215
5.5 | 0.5425 | 0.06676 | -0.0617 | 8.1261
6.5 | 0.5648 | 0.07176 | -0.0559 | 7.8707
7 | 0.6247 | 0.07161 | -0.0567 | 8.7236
7.5 | 0.6858 | 0.07139 | -0.0575 | 9.6064
8.5 | 0.7162 | 0.07655 | -0.0532 | 9.356
9 | 0.7739 | 0.07605 | -0.0538 | 10.1762
9.5 | 0.8331 | 0.07538 | -0.0544 | 11.052
10 | 0.8198 | 0.08054 | -0.051 | 10.1788
10.5 | 0.8701 | 0.08028 | -0.0512 | 10.8383
11 | 0.9274 | 0.07935 | -0.0517 | 11.6875
12 | 0.9922 | 0.08177 | -0.0501 | 12.134
12.5 | 1.0688 | 0.07843 | -0.0515 | 13.6274

## 19. Re 250k Mach 0.10 (1)
BIGFOIL.COM POLAR EXPORT
gu255118
GU25-5(11)8 |  |  |  | Cl Max: | 2.057 | at alpha= | 14 | deg
JavaFoil+Calcfoil stall+Eppler ext transition |  |  |  | L/D Max: | 69.193 | at alpha= | 7.5 | deg
Re: | 250000 |  |  | Cd Min: | 0.01188 | at alpha= | -1 | deg
Mach: | 0.1 |  |  | Cl=0 at alpha= | -6.31 | deg
|  |  |  | @ Cl=0.1, Cd= | 0.035335
|  |  |  | @ Cl=0.4, Cd= | 0.013037
|  |  |  | @ Cl=0.6, Cd= | 0.013212
alpha (deg) | Cl | Cd | Cm | Cl/Cd
-20 | -0.597 | 0.23166 | -0.035 | -2.576
-19.5 | -0.603 | 0.22185 | -0.036 | -2.719
-19 | -0.608 | 0.20697 | -0.036 | -2.938
-18.5 | -0.612 | 0.19561 | -0.037 | -3.127
-18 | -0.614 | 0.18683 | -0.037 | -3.285
-17.5 | -0.614 | 0.17043 | -0.038 | -3.603
-17 | -0.612 | 0.16134 | -0.039 | -3.796
-16.5 | -0.609 | 0.15309 | -0.04 | -3.977
-16 | -0.603 | 0.14432 | -0.04 | -4.176
-15.5 | -0.594 | 0.13813 | -0.041 | -4.303
-15 | -0.584 | 0.13001 | -0.041 | -4.488
-14.5 | -0.57 | 0.12351 | -0.042 | -4.617
-14 | -0.554 | 0.11548 | -0.043 | -4.8
-13.5 | -0.536 | 0.10873 | -0.044 | -4.925
-13 | -0.514 | 0.10165 | -0.045 | -5.058
-12.5 | -0.49 | 0.09516 | -0.046 | -5.148
-12 | -0.463 | 0.09035 | -0.046 | -5.124
-11.5 | -0.433 | 0.08405 | -0.047 | -5.156
-11 | -0.401 | 0.07926 | -0.049 | -5.063
-10.5 | -0.367 | 0.07613 | -0.049 | -4.815
-10 | -0.33 | 0.07142 | -0.05 | -4.615
-9.5 | -0.29 | 0.06724 | -0.051 | -4.318
-9 | -0.249 | 0.06333 | -0.052 | -3.934
-8.5 | -0.206 | 0.05815 | -0.054 | -3.544
-8 | -0.161 | 0.05632 | -0.053 | -2.865
-7.5 | -0.115 | 0.05312 | -0.054 | -2.167
-7 | -0.068 | 0.05018 | -0.055 | -1.347
-6.5 | -0.019 | 0.04745 | -0.057 | -0.4
-6 | 0.031 | 0.04461 | -0.062 | 0.687
-5.5 | 0.081 | 0.04203 | -0.065 | 1.934
-5 | 0.162 | 0.01349 | -0.121 | 12.03
-4.5 | 0.226 | 0.01349 | -0.122 | 16.72
-4 | 0.289 | 0.01327 | -0.124 | 21.798
-3.5 | 0.353 | 0.01311 | -0.125 | 26.927
-3 | 0.417 | 0.01301 | -0.126 | 32.065
-2.5 | 0.483 | 0.01296 | -0.126 | 37.29
-2 | 0.547 | 0.01322 | -0.128 | 41.332
-1.5 | 0.61 | 0.01321 | -0.129 | 46.165
-1 | 0.673 | 0.01188 | -0.13 | 56.67
-0.5 | 0.737 | 0.01199 | -0.131 | 61.442
0 | 0.753 | 0.0147 | -0.132 | 51.22
0.5 | 0.81 | 0.01507 | -0.133 | 53.748
1 | 0.867 | 0.01545 | -0.134 | 56.098
1.5 | 0.929 | 0.0155 | -0.136 | 59.935
2 | 0.986 | 0.01598 | -0.136 | 61.673
2.5 | 1.042 | 0.01652 | -0.137 | 63.057
3 | 1.1 | 0.017 | -0.139 | 64.72
3.5 | 1.156 | 0.01784 | -0.139 | 64.784
4 | 1.211 | 0.01847 | -0.14 | 65.544
4.5 | 1.271 | 0.01893 | -0.142 | 67.143
5 | 1.326 | 0.01978 | -0.143 | 67.029
5.5 | 1.381 | 0.02059 | -0.144 | 67.08
6 | 1.44 | 0.02113 | -0.145 | 68.182
6.5 | 1.495 | 0.02202 | -0.146 | 67.9
7 | 1.55 | 0.02243 | -0.147 | 69.092
7.5 | 1.609 | 0.02326 | -0.149 | 69.193
8 | 1.663 | 0.02435 | -0.15 | 68.315
8.5 | 1.717 | 0.02552 | -0.151 | 67.299
9 | 1.747 | 0.02635 | -0.152 | 66.312
9.5 | 1.792 | 0.02773 | -0.153 | 64.62
10 | 1.832 | 0.02919 | -0.154 | 62.741
10.5 | 1.872 | 0.03011 | -0.156 | 62.173
11 | 1.904 | 0.03192 | -0.157 | 59.661
11.5 | 1.936 | 0.0331 | -0.158 | 58.496
12 | 1.959 | 0.03496 | -0.159 | 56.03
12.5 | 2.03 | 0.05281 | -0.166 | 38.439
13 | 2.045 | 0.05474 | -0.167 | 37.37
13.5 | 2.054 | 0.05707 | -0.168 | 35.993
14 | 2.057 | 0.05955 | -0.169 | 34.538
14.5 | 2.054 | 0.0622 | -0.171 | 33.03
15 | 2.045 | 0.06498 | -0.172 | 31.472
15.5 | 2.031 | 0.06878 | -0.173 | 29.524
16 | 2.009 | 0.07159 | -0.174 | 28.065
16.5 | 1.982 | 0.07467 | -0.175 | 26.549
17 | 1.95 | 0.08018 | -0.176 | 24.325
17.5 | 1.913 | 0.08312 | -0.177 | 23.012
18 | 1.871 | 0.08779 | -0.178 | 21.318
18.5 | 1.825 | 0.09074 | -0.178 | 20.109
19 | 1.768 | 0.09691 | -0.178 | 18.247

## 20. Re 250k Mach 0.10 (2)
BIGFOIL.COM POLAR EXPORT
gu255118
GU25-5(11)8 |  |  |  | Cl Max: | 1.4135 | at alpha= | 16.5 | deg
XFOIL ncrit=9 |  |  |  | L/D Max: | 18.9833 | at alpha= | 16 | deg
Re: | 250000 |  |  | Cd Min: | 0.13389 | at alpha= | 20 | deg
Mach: | 0.1 |  |  | Cl=0 at alpha= | 1.1487 | deg
|  |  |  | @ Cl=0.1, Cd= | 0.061535
|  |  |  | @ Cl=0.4, Cd= | 0.064641
|  |  |  | @ Cl=0.6, Cd= | 0.069272
alpha (deg) | Cl | Cd | Cm | Cl/Cd
0 | -0.0712 | 0.05831 | -0.0409 | -1.2211
0.5 | -0.007 | 0.05936 | -0.0418 | -0.11792
1 | -0.0193 | 0.05993 | -0.0345 | -0.32204
1.5 | 0.0456 | 0.06081 | -0.0355 | 0.74988
3.5 | 0.3339 | 0.06465 | -0.0615 | 5.1647
4 | 0.4033 | 0.06464 | -0.063 | 6.2392
4.5 | 0.4763 | 0.06455 | -0.0647 | 7.3788
5.5 | 0.493 | 0.06918 | -0.0578 | 7.1263
6 | 0.5538 | 0.06933 | -0.0587 | 7.9879
6.5 | 0.6178 | 0.06925 | -0.0597 | 8.9213
7.5 | 0.6431 | 0.07435 | -0.0546 | 8.6496
8 | 0.7026 | 0.07401 | -0.0553 | 9.4933
9 | 0.7441 | 0.0788 | -0.052 | 9.4429
9.5 | 0.7966 | 0.07863 | -0.0522 | 10.131
10 | 0.8545 | 0.07791 | -0.0527 | 10.9678
11 | 0.8965 | 0.08278 | -0.0499 | 10.8299
11.5 | 0.9531 | 0.08174 | -0.0503 | 11.6601
12 | 1.0142 | 0.08006 | -0.0508 | 12.668
13 | 1.0842 | 0.08189 | -0.0496 | 13.2397
13.5 | 1.1614 | 0.07815 | -0.0509 | 14.8612
15.5 | 1.3708 | 0.07357 | -0.0517 | 18.6326
16 | 1.4078 | 0.07416 | -0.0511 | 18.9833
16.5 | 1.4135 | 0.07803 | -0.049 | 18.1148
17 | 1.4044 | 0.08371 | -0.0465 | 16.777
17.5 | 1.3861 | 0.09063 | -0.0441 | 15.2941
18 | 1.3597 | 0.09878 | -0.042 | 13.7649
18.5 | 1.3338 | 0.10722 | -0.0407 | 12.4398
19 | 1.2958 | 0.11742 | -0.0398 | 11.0356
19.5 | 1.2699 | 0.12648 | -0.0398 | 10.0403
20 | 1.2588 | 0.13389 | -0.0405 | 9.4017

## 21. Re 250k Mach 0.25 (1)
BIGFOIL.COM POLAR EXPORT
gu255118
GU25-5(11)8 |  |  |  | Cl Max: | 2.042 | at alpha= | 13 | deg
JavaFoil+Calcfoil stall+Eppler ext transition |  |  |  | L/D Max: | 68.481 | at alpha= | 7 | deg
Re: | 250000 |  |  | Cd Min: | 0.01218 | at alpha= | -1 | deg
Mach: | 0.25 |  |  | Cl=0 at alpha= | -6.31 | deg
|  |  |  | @ Cl=0.1, Cd= | 0.042116
|  |  |  | @ Cl=0.4, Cd= | 0.013299
|  |  |  | @ Cl=0.6, Cd= | 0.013458
alpha (deg) | Cl | Cd | Cm | Cl/Cd
-19 | -0.289 | 0.33756 | -0.037 | -0.855
-18.5 | -0.324 | 0.27376 | -0.038 | -1.185
-18 | -0.356 | 0.24842 | -0.038 | -1.434
-17.5 | -0.384 | 0.22139 | -0.038 | -1.735
-17 | -0.409 | 0.20756 | -0.039 | -1.969
-16.5 | -0.43 | 0.19053 | -0.04 | -2.256
-16 | -0.447 | 0.17289 | -0.04 | -2.586
-15.5 | -0.46 | 0.1654 | -0.041 | -2.784
-15 | -0.47 | 0.14732 | -0.042 | -3.19
-14.5 | -0.475 | 0.14127 | -0.042 | -3.361
-14 | -0.476 | 0.1314 | -0.043 | -3.62
-13.5 | -0.472 | 0.1223 | -0.044 | -3.859
-13 | -0.464 | 0.11033 | -0.045 | -4.203
-12.5 | -0.451 | 0.10423 | -0.046 | -4.326
-12 | -0.434 | 0.09701 | -0.046 | -4.47
-11.5 | -0.412 | 0.08979 | -0.048 | -4.593
-11 | -0.387 | 0.0837 | -0.048 | -4.621
-10.5 | -0.357 | 0.07977 | -0.05 | -4.481
-10 | -0.324 | 0.07474 | -0.051 | -4.342
-9.5 | -0.288 | 0.06998 | -0.052 | -4.119
-9 | -0.249 | 0.06556 | -0.053 | -3.798
-8.5 | -0.207 | 0.06122 | -0.053 | -3.383
-8 | -0.163 | 0.05755 | -0.054 | -2.831
-7.5 | -0.117 | 0.05413 | -0.055 | -2.156
-7 | -0.069 | 0.05115 | -0.056 | -1.344
-6.5 | -0.019 | 0.04817 | -0.057 | -0.402
-6 | 0.031 | 0.04567 | -0.058 | 0.684
-5.5 | 0.083 | 0.04287 | -0.064 | 1.937
-5 | 0.136 | 0.04052 | -0.069 | 3.352
-4.5 | 0.231 | 0.01349 | -0.126 | 17.151
-4 | 0.297 | 0.01345 | -0.126 | 22.06
-3.5 | 0.362 | 0.01327 | -0.127 | 27.316
-3 | 0.428 | 0.01332 | -0.128 | 32.17
-2.5 | 0.496 | 0.01328 | -0.13 | 37.388
-2 | 0.562 | 0.01344 | -0.131 | 41.793
-1.5 | 0.627 | 0.01347 | -0.132 | 46.526
-1 | 0.692 | 0.01218 | -0.132 | 56.805
-0.5 | 0.757 | 0.01232 | -0.134 | 61.465
0 | 0.77 | 0.01541 | -0.135 | 49.966
0.5 | 0.829 | 0.01573 | -0.136 | 52.695
1 | 0.892 | 0.01577 | -0.138 | 56.569
1.5 | 0.951 | 0.01625 | -0.139 | 58.522
2 | 1.009 | 0.01673 | -0.139 | 60.299
2.5 | 1.066 | 0.01735 | -0.14 | 61.458
3 | 1.126 | 0.01781 | -0.142 | 63.231
3.5 | 1.183 | 0.01858 | -0.142 | 63.657
4 | 1.245 | 0.01918 | -0.144 | 64.923
4.5 | 1.302 | 0.01993 | -0.145 | 65.312
5 | 1.359 | 0.02071 | -0.146 | 65.598
5.5 | 1.42 | 0.02123 | -0.148 | 66.855
6 | 1.477 | 0.02228 | -0.149 | 66.282
6.5 | 1.533 | 0.02326 | -0.15 | 65.919
7 | 1.593 | 0.02327 | -0.152 | 68.481
7.5 | 1.65 | 0.02451 | -0.153 | 67.304
8 | 1.705 | 0.02568 | -0.154 | 66.407
8.5 | 1.765 | 0.02652 | -0.155 | 66.573
9 | 1.788 | 0.02784 | -0.156 | 64.223
9.5 | 1.833 | 0.02935 | -0.157 | 62.442
10 | 1.876 | 0.03047 | -0.159 | 61.546
10.5 | 1.909 | 0.0321 | -0.159 | 59.457
11 | 1.941 | 0.03316 | -0.161 | 58.53
11.5 | 1.963 | 0.03515 | -0.162 | 55.835
12 | 2.031 | 0.05435 | -0.169 | 37.362
12.5 | 2.04 | 0.05746 | -0.17 | 35.5
13 | 2.042 | 0.05964 | -0.171 | 34.242
13.5 | 2.036 | 0.0633 | -0.173 | 32.16
14 | 2.019 | 0.06608 | -0.174 | 30.55
14.5 | 1.992 | 0.06904 | -0.175 | 28.855
15 | 1.956 | 0.07316 | -0.176 | 26.738
15.5 | 1.909 | 0.07686 | -0.177 | 24.836
16 | 1.852 | 0.08102 | -0.178 | 22.858
16.5 | 1.545 | 0.13771 | -0.068 | 11.22
17 | 1.481 | 0.14721 | -0.068 | 10.058
17.5 | 1.409 | 0.15749 | -0.067 | 8.943
18 | 1.33 | 0.16741 | -0.066 | 7.943

## 22. Re 250k Mach 0.25 (2)
BIGFOIL.COM POLAR EXPORT
gu255118
GU25-5(11)8 |  |  |  | Cl Max: | 0.2495 | at alpha= | -9 | deg
XFOIL ncrit=9 |  |  |  | L/D Max: | 3.4538 | at alpha= | -9 | deg
Re: | 250000 |  |  | Cd Min: | 0.08343 | at alpha= | -5.5 | deg
Mach: | 0.25 |  |  | Cl=0 at alpha= | -99 | deg
|  |  |  | @ Cl=0.1, Cd= | 0.08343
|  |  |  | @ Cl=0.4, Cd= | 0.08343
|  |  |  | @ Cl=0.6, Cd= | 0.08343
alpha (deg) | Cl | Cd | Cm | Cl/Cd
-9.5 | 0.2361 | 0.07592 | -0.1771 | 3.1099
-9 | 0.2495 | 0.07224 | -0.1764 | 3.4538
-8.5 | 0.2249 | 0.06552 | -0.1799 | 3.4325
-8 | 0.1229 | 0.06032 | -0.1757 | 2.0375
-7.5 | 0.1221 | 0.05412 | -0.173 | 2.2561
-7 | 0.1323 | 0.05136 | -0.1694 | 2.5759
-6.5 | 0.0921 | 0.052 | -0.1577 | 1.7712
-6 | 0.0922 | 0.04686 | -0.1525 | 1.9676
-5.5 | -0.2764 | 0.08343 | -0.0904 | -3.313

## 23. Re 250k Mach 0.50 (1)
BIGFOIL.COM POLAR EXPORT
gu255118
GU25-5(11)8 |  |  |  | Cl Max: | 2.018 | at alpha= | 10 | deg
JavaFoil+Calcfoil stall+Eppler ext transition |  |  |  | L/D Max: | 60.458 | at alpha= | 7 | deg
Re: | 250000 |  |  | Cd Min: | 0.01366 | at alpha= | -1 | deg
Mach: | 0.5 |  |  | Cl=0 at alpha= | -6.3113 | deg
|  |  |  | @ Cl=0.1, Cd= | 0.046069
|  |  |  | @ Cl=0.4, Cd= | 0.014503
|  |  |  | @ Cl=0.6, Cd= | 0.014379
alpha (deg) | Cl | Cd | Cm | Cl/Cd
-20 | -0.794 | 0.2467 | -0.055 | -3.22
-19.5 | -0.766 | 0.23291 | -0.056 | -3.289
-19 | -0.738 | 0.23179 | -0.057 | -3.186
-18.5 | -0.707 | 0.22068 | -0.055 | -3.206
-18 | -0.678 | 0.21678 | -0.054 | -3.128
-17.5 | -0.649 | 0.20619 | -0.054 | -3.149
-17 | -0.621 | 0.19967 | -0.054 | -3.109
-16.5 | -0.592 | 0.20781 | -0.054 | -2.848
-16 | -0.564 | 0.18942 | -0.055 | -2.976
-15.5 | -0.535 | 0.18648 | -0.056 | -2.869
-15 | -0.506 | 0.19025 | -0.056 | -2.659
-14.5 | -0.477 | 0.19119 | -0.057 | -2.496
-14 | -0.448 | 0.18084 | -0.057 | -2.479
-13.5 | -0.42 | 0.1807 | -0.058 | -2.322
-13 | -0.391 | 0.17591 | -0.059 | -2.221
-12.5 | -0.362 | 0.15403 | -0.059 | -2.348
-12 | -0.332 | 0.151 | -0.053 | -2.196
-11.5 | -0.302 | 0.14603 | -0.051 | -2.071
-11 | -0.273 | 0.14299 | -0.049 | -1.912
-10.5 | -0.244 | 0.13867 | -0.049 | -1.762
-10 | -0.215 | 0.1352 | -0.049 | -1.592
-9.5 | -0.186 | 0.09969 | -0.053 | -1.869
-9 | -0.157 | 0.09701 | -0.053 | -1.621
-8.5 | -0.128 | 0.09232 | -0.053 | -1.387
-8 | -0.099 | 0.08978 | -0.054 | -1.101
-7.5 | -0.095 | 0.06912 | -0.055 | -1.38
-7 | -0.067 | 0.06056 | -0.056 | -1.1
-6.5 | -0.02 | 0.0542 | -0.059 | -0.367
-6 | 0.033 | 0.05016 | -0.061 | 0.659
-5.5 | 0.089 | 0.04653 | -0.063 | 1.921
-5 | 0.148 | 0.04406 | -0.065 | 3.351
-4.5 | 0.208 | 0.04148 | -0.072 | 5.004
-4 | 0.329 | 0.01433 | -0.138 | 22.94
-3.5 | 0.403 | 0.01451 | -0.139 | 27.772
-3 | 0.477 | 0.01456 | -0.142 | 32.78
-2.5 | 0.555 | 0.01449 | -0.142 | 38.285
-2 | 0.628 | 0.01431 | -0.143 | 43.861
-1.5 | 0.7 | 0.01449 | -0.145 | 48.339
-1 | 0.773 | 0.01366 | -0.145 | 56.617
-0.5 | 0.846 | 0.01405 | -0.147 | 60.194
0 | 0.852 | 0.0183 | -0.148 | 46.592
0.5 | 0.918 | 0.01864 | -0.149 | 49.237
1 | 0.988 | 0.01903 | -0.152 | 51.91
1.5 | 1.053 | 0.01939 | -0.153 | 54.297
2 | 1.118 | 0.01995 | -0.154 | 56.027
2.5 | 1.185 | 0.02058 | -0.155 | 57.598
3 | 1.251 | 0.02131 | -0.157 | 58.716
3.5 | 1.316 | 0.02258 | -0.158 | 58.298
4 | 1.38 | 0.02352 | -0.159 | 58.679
4.5 | 1.444 | 0.0243 | -0.16 | 59.422
5 | 1.512 | 0.02522 | -0.162 | 59.96
5.5 | 1.576 | 0.02654 | -0.163 | 59.381
6 | 1.639 | 0.0276 | -0.164 | 59.367
6.5 | 1.707 | 0.02877 | -0.166 | 59.313
7 | 1.77 | 0.02927 | -0.168 | 60.458
7.5 | 1.832 | 0.03092 | -0.169 | 59.256
8 | 1.899 | 0.03219 | -0.171 | 59.005
8.5 | 1.962 | 0.03397 | -0.172 | 57.749
9 | 1.962 | 0.03587 | -0.173 | 54.706
9.5 | 2.002 | 0.03719 | -0.174 | 53.828
10 | 2.018 | 0.03969 | -0.176 | 50.839
10.5 | 2.014 | 0.04176 | -0.177 | 48.229
11 | 2.008 | 0.07332 | -0.184 | 27.387
11.5 | 1.866 | 0.07972 | -0.185 | 23.409
12 | 1.049 | 0.12183 | -0.056 | 8.614
12.5 | 1.077 | 0.12518 | -0.062 | 8.604
13 | 1.105 | 0.13347 | -0.07 | 8.277
13.5 | 1.134 | 0.16903 | -0.087 | 6.71
14 | 1.162 | 0.1728 | -0.092 | 6.727
14.5 | 1.191 | 0.17803 | -0.098 | 6.69
15 | 1.225 | 0.19273 | -0.115 | 6.356

## 24. Re 250k Mach 0.50 (2)
BIGFOIL.COM POLAR EXPORT
gu255118
GU25-5(11)8 |  |  |  | Cl Max: | 0.3483 | at alpha= | -9 | deg
XFOIL ncrit=9 |  |  |  | L/D Max: | 3.9065 | at alpha= | -9 | deg
Re: | 250000 |  |  | Cd Min: | 0.11587 | at alpha= | -6 | deg
Mach: | 0.5 |  |  | Cl=0 at alpha= | -99 | deg
|  |  |  | @ Cl=0.1, Cd= | 0.11406
|  |  |  | @ Cl=0.4, Cd= | 0.11406
|  |  |  | @ Cl=0.6, Cd= | 0.11406
alpha (deg) | Cl | Cd | Cm | Cl/Cd
-9 | 0.3483 | 0.08916 | -0.1858 | 3.9065
-8.5 | 0.3049 | 0.08613 | -0.1872 | 3.54
-8 | 0.3008 | 0.0823 | -0.1826 | 3.6549
-7.5 | 0.2932 | 0.08084 | -0.1763 | 3.6269
-7 | 0.2613 | 0.07995 | -0.1694 | 3.2683
-6.5 | -0.0518 | 0.11498 | -0.1053 | -0.45051
-6 | -0.1166 | 0.11587 | -0.0962 | -1.0063
-5.5 | -0.1984 | 0.11406 | -0.0921 | -1.7394

## 25. Re 500k Mach 0.00 (1)
BIGFOIL.COM POLAR EXPORT
gu255118
GU25-5(11)8 |  |  |  | Cl Max: | 2.067 | at alpha= | 14 | deg
JavaFoil+Calcfoil stall+Eppler ext transition |  |  |  | L/D Max: | 95.891 | at alpha= | 6 | deg
Re: | 500000 |  |  | Cd Min: | 0.00939 | at alpha= | -1 | deg
Mach: | 0 |  |  | Cl=0 at alpha= | -6.3115 | deg
|  |  |  | @ Cl=0.1, Cd= | 0.0113
|  |  |  | @ Cl=0.4, Cd= | 0.010726
|  |  |  | @ Cl=0.6, Cd= | 0.010803
alpha (deg) | Cl | Cd | Cm | Cl/Cd
-20 | -0.636 | 0.1992 | -0.037 | -3.195
-19.5 | -0.64 | 0.18902 | -0.037 | -3.385
-19 | -0.642 | 0.18243 | -0.038 | -3.52
-18.5 | -0.643 | 0.16767 | -0.039 | -3.834
-18 | -0.642 | 0.16207 | -0.04 | -3.963
-17.5 | -0.64 | 0.15199 | -0.04 | -4.21
-17 | -0.636 | 0.14412 | -0.041 | -4.41
-16.5 | -0.629 | 0.13787 | -0.042 | -4.563
-16 | -0.621 | 0.12979 | -0.042 | -4.783
-15.5 | -0.61 | 0.12612 | -0.043 | -4.837
-15 | -0.597 | 0.11816 | -0.044 | -5.054
-14.5 | -0.582 | 0.11088 | -0.045 | -5.247
-14 | -0.564 | 0.10494 | -0.045 | -5.372
-13.5 | -0.543 | 0.0996 | -0.046 | -5.456
-13 | -0.521 | 0.09287 | -0.048 | -5.605
-12.5 | -0.495 | 0.08783 | -0.048 | -5.634
-12 | -0.467 | 0.08264 | -0.049 | -5.649
-11.5 | -0.436 | 0.07779 | -0.05 | -5.608
-11 | -0.403 | 0.07311 | -0.051 | -5.516
-10.5 | -0.368 | 0.06918 | -0.052 | -5.318
-10 | -0.33 | 0.06514 | -0.053 | -5.072
-9.5 | -0.291 | 0.06236 | -0.054 | -4.664
-9 | -0.249 | 0.05747 | -0.056 | -4.341
-8.5 | -0.206 | 0.054 | -0.059 | -3.821
-8 | -0.162 | 0.05035 | -0.063 | -3.213
-7.5 | -0.115 | 0.04711 | -0.065 | -2.451
-7 | -0.068 | 0.04364 | -0.07 | -1.56
-6.5 | -0.023 | 0.01034 | -0.122 | -2.256
-6 | 0.038 | 0.01005 | -0.124 | 3.73
-5.5 | 0.099 | 0.0113 | -0.125 | 8.78
-5 | 0.162 | 0.0113 | -0.127 | 14.306
-4.5 | 0.225 | 0.01118 | -0.128 | 20.093
-4 | 0.288 | 0.01092 | -0.13 | 26.369
-3.5 | 0.351 | 0.01091 | -0.131 | 32.23
-3 | 0.415 | 0.01067 | -0.13 | 38.912
-2.5 | 0.481 | 0.0108 | -0.131 | 44.501
-2 | 0.544 | 0.01075 | -0.132 | 50.602
-1.5 | 0.607 | 0.01081 | -0.133 | 56.149
-1 | 0.67 | 0.00939 | -0.134 | 71.406
-0.5 | 0.733 | 0.00939 | -0.135 | 78.108
0 | 0.771 | 0.01029 | -0.136 | 74.879
0.5 | 0.829 | 0.01053 | -0.137 | 78.765
1 | 0.886 | 0.01077 | -0.138 | 82.308
1.5 | 0.944 | 0.01107 | -0.139 | 85.246
2 | 1.006 | 0.01118 | -0.14 | 89.944
2.5 | 1.062 | 0.01153 | -0.141 | 92.057
3 | 1.12 | 0.01204 | -0.142 | 93.048
3.5 | 1.176 | 0.01257 | -0.143 | 93.607
4 | 1.232 | 0.01315 | -0.144 | 93.645
4.5 | 1.291 | 0.01349 | -0.145 | 95.737
5 | 1.346 | 0.01412 | -0.146 | 95.285
5.5 | 1.399 | 0.01481 | -0.147 | 94.486
6 | 1.459 | 0.01522 | -0.148 | 95.891
6.5 | 1.513 | 0.01605 | -0.149 | 94.243
7 | 1.565 | 0.01662 | -0.15 | 94.172
7.5 | 1.625 | 0.01706 | -0.152 | 95.23
8 | 1.677 | 0.01806 | -0.152 | 92.894
8.5 | 1.736 | 0.01867 | -0.154 | 92.995
9 | 1.76 | 0.01973 | -0.155 | 89.22
9.5 | 1.81 | 0.02047 | -0.156 | 88.405
10 | 1.848 | 0.02169 | -0.157 | 85.191
10.5 | 1.889 | 0.02247 | -0.158 | 84.056
11 | 1.92 | 0.02401 | -0.159 | 79.958
11.5 | 1.953 | 0.02492 | -0.16 | 78.364
12 | 1.974 | 0.02652 | -0.161 | 74.43
12.5 | 2.033 | 0.04542 | -0.166 | 44.766
13 | 2.05 | 0.04765 | -0.167 | 43.017
13.5 | 2.06 | 0.04964 | -0.168 | 41.508
14 | 2.067 | 0.05245 | -0.17 | 39.405
14.5 | 2.066 | 0.05416 | -0.171 | 38.152
15 | 2.061 | 0.05755 | -0.172 | 35.818
15.5 | 2.05 | 0.0601 | -0.173 | 34.107
16 | 2.033 | 0.06277 | -0.174 | 32.383
16.5 | 2.011 | 0.06546 | -0.175 | 30.715
17 | 1.983 | 0.06878 | -0.176 | 28.826
17.5 | 1.952 | 0.07124 | -0.177 | 27.399
18 | 1.917 | 0.07584 | -0.178 | 25.282
18.5 | 1.876 | 0.07922 | -0.178 | 23.685
19 | 1.835 | 0.08165 | -0.179 | 22.47

## 26. Re 500k Mach 0.00 (2)
BIGFOIL.COM POLAR EXPORT
gu255118
GU25-5(11)8 |  |  |  | Cl Max: | 1.2349 | at alpha= | 5 | deg
XFOIL ncrit=9 |  |  |  | L/D Max: | 62.5228 | at alpha= | 3 | deg
Re: | 500000 |  |  | Cd Min: | 0.18228 | at alpha= | -20 | deg
Mach: | 0 |  |  | Cl=0 at alpha= | -19.5275 | deg
|  |  |  | @ Cl=0.1, Cd= | 0.13465
|  |  |  | @ Cl=0.4, Cd= | 0.01535
|  |  |  | @ Cl=0.6, Cd= | 0.013776
alpha (deg) | Cl | Cd | Cm | Cl/Cd
-20 | -0.0172 | 0.18228 | -0.1223 | -0.09436
-19.5 | 0.001 | 0.17731 | -0.1255 | 0.0056398
-19 | 0.0182 | 0.17213 | -0.1286 | 0.10573
-18.5 | 0.0299 | 0.16599 | -0.1323 | 0.18013
-18 | 0.038 | 0.15971 | -0.136 | 0.23793
-17.5 | 0.0616 | 0.15445 | -0.138 | 0.39883
-17 | 0.08 | 0.14963 | -0.1406 | 0.53465
-16.5 | 0.0955 | 0.14427 | -0.1434 | 0.66195
-16 | 0.0882 | 0.13687 | -0.1481 | 0.64441
-15.5 | 0.1162 | 0.1316 | -0.1495 | 0.88298
-15 | 0.1348 | 0.12688 | -0.1516 | 1.0624
-14.5 | 0.1492 | 0.12166 | -0.154 | 1.2264
-14 | 0.1397 | 0.11416 | -0.1585 | 1.2237
-13.5 | 0.152 | 0.10783 | -0.1604 | 1.4096
-13 | 0.1761 | 0.10389 | -0.1615 | 1.6951
-12.5 | 0.1905 | 0.09913 | -0.1635 | 1.9217
-12 | 0.1704 | 0.0899 | -0.1687 | 1.8954
-11.5 | 0.1802 | 0.0842 | -0.1696 | 2.1401
-11 | 0.1974 | 0.0805 | -0.1703 | 2.4522
-10.5 | 0.2055 | 0.07574 | -0.1716 | 2.7132
-10 | 0.132 | 0.05775 | -0.1839 | 2.2857
-9 | 0.0223 | 0.04493 | -0.1741 | 0.49633
-8.5 | 0.032 | 0.04203 | -0.1708 | 0.76136
-8 | 0.0446 | 0.03972 | -0.1673 | 1.1229
-7.5 | 0.0341 | 0.03804 | -0.1583 | 0.89642
-7 | 0.0071 | 0.02486 | -0.1472 | 0.2856
-6.5 | 0.0467 | 0.02295 | -0.1454 | 2.0349
-6 | 0.0866 | 0.02084 | -0.1431 | 4.1555
-5.5 | 0.1321 | 0.01933 | -0.1417 | 6.8339
-5 | 0.1796 | 0.01817 | -0.1407 | 9.8844
-4.5 | 0.2278 | 0.01744 | -0.1397 | 13.0619
-4 | 0.2752 | 0.0167 | -0.1387 | 16.479
-3.5 | 0.3185 | 0.01588 | -0.1369 | 20.0567
-3 | 0.3646 | 0.01555 | -0.1356 | 23.4469
-2.5 | 0.4107 | 0.01529 | -0.1343 | 26.8607
-2 | 0.4577 | 0.01518 | -0.1332 | 30.1515
0 | 0.5828 | 0.01371 | -0.1165 | 42.5091
0.5 | 0.7469 | 0.01434 | -0.1402 | 52.0851
1 | 0.8279 | 0.01513 | -0.1463 | 54.7191
1.5 | 0.9033 | 0.01581 | -0.1518 | 57.1347
2 | 0.9823 | 0.01642 | -0.1583 | 59.8234
3 | 1.0979 | 0.01756 | -0.1626 | 62.5228
3.5 | 1.1254 | 0.01816 | -0.1583 | 61.9714
4 | 1.1585 | 0.0187 | -0.155 | 61.9519
4.5 | 1.197 | 0.01923 | -0.1528 | 62.2465
5 | 1.2349 | 0.02022 | -0.1506 | 61.0732
6.5 | 1.1003 | 0.02814 | -0.1021 | 39.1009

## 27. Re 500k Mach 0.10 (1)
BIGFOIL.COM POLAR EXPORT
gu255118
GU25-5(11)8 |  |  |  | Cl Max: | 2.063 | at alpha= | 14 | deg
JavaFoil+Calcfoil stall+Eppler ext transition |  |  |  | L/D Max: | 95.207 | at alpha= | 4.5 | deg
Re: | 500000 |  |  | Cd Min: | 0.0094 | at alpha= | -0.5 | deg
Mach: | 0.1 |  |  | Cl=0 at alpha= | -6.3115 | deg
|  |  |  | @ Cl=0.1, Cd= | 0.01139
|  |  |  | @ Cl=0.4, Cd= | 0.010785
|  |  |  | @ Cl=0.6, Cd= | 0.010802
alpha (deg) | Cl | Cd | Cm | Cl/Cd
-20 | -0.597 | 0.20779 | -0.037 | -2.874
-19.5 | -0.604 | 0.19665 | -0.038 | -3.07
-19 | -0.609 | 0.18681 | -0.038 | -3.257
-18.5 | -0.612 | 0.17683 | -0.039 | -3.462
-18 | -0.614 | 0.16768 | -0.039 | -3.664
-17.5 | -0.615 | 0.15641 | -0.04 | -3.929
-17 | -0.613 | 0.14713 | -0.041 | -4.166
-16.5 | -0.609 | 0.14042 | -0.042 | -4.34
-16 | -0.603 | 0.13184 | -0.042 | -4.576
-15.5 | -0.595 | 0.12696 | -0.043 | -4.687
-15 | -0.584 | 0.11997 | -0.044 | -4.869
-14.5 | -0.571 | 0.1124 | -0.045 | -5.079
-14 | -0.555 | 0.10687 | -0.046 | -5.193
-13.5 | -0.536 | 0.10054 | -0.046 | -5.333
-13 | -0.515 | 0.09334 | -0.048 | -5.515
-12.5 | -0.49 | 0.0882 | -0.048 | -5.561
-12 | -0.464 | 0.08377 | -0.049 | -5.534
-11.5 | -0.434 | 0.0785 | -0.05 | -5.528
-11 | -0.402 | 0.0736 | -0.051 | -5.46
-10.5 | -0.367 | 0.06968 | -0.052 | -5.268
-10 | -0.33 | 0.06541 | -0.053 | -5.046
-9.5 | -0.291 | 0.06269 | -0.054 | -4.639
-9 | -0.25 | 0.058 | -0.056 | -4.303
-8.5 | -0.207 | 0.054 | -0.059 | -3.828
-8 | -0.162 | 0.05076 | -0.062 | -3.193
-7.5 | -0.116 | 0.04733 | -0.066 | -2.448
-7 | -0.068 | 0.0438 | -0.07 | -1.559
-6.5 | -0.023 | 0.01039 | -0.123 | -2.252
-6 | 0.038 | 0.01009 | -0.124 | 3.733
-5.5 | 0.1 | 0.01139 | -0.126 | 8.751
-5 | 0.162 | 0.0113 | -0.127 | 14.367
-4.5 | 0.226 | 0.01121 | -0.129 | 20.135
-4 | 0.289 | 0.01103 | -0.13 | 26.226
-3.5 | 0.353 | 0.01091 | -0.132 | 32.377
-3 | 0.417 | 0.01074 | -0.13 | 38.833
-2.5 | 0.483 | 0.01063 | -0.131 | 45.466
-2 | 0.547 | 0.01081 | -0.133 | 50.552
-1.5 | 0.61 | 0.0108 | -0.134 | 56.474
-1 | 0.674 | 0.00941 | -0.135 | 71.58
-0.5 | 0.737 | 0.0094 | -0.136 | 78.42
0 | 0.774 | 0.01041 | -0.137 | 74.294
0.5 | 0.832 | 0.0106 | -0.138 | 78.49
1 | 0.89 | 0.01089 | -0.138 | 81.713
1.5 | 0.952 | 0.01097 | -0.14 | 86.809
2 | 1.009 | 0.01128 | -0.141 | 89.503
2.5 | 1.066 | 0.01168 | -0.142 | 91.305
3 | 1.125 | 0.0121 | -0.143 | 92.987
3.5 | 1.181 | 0.0127 | -0.144 | 92.985
4 | 1.236 | 0.01328 | -0.144 | 93.071
4.5 | 1.296 | 0.01361 | -0.146 | 95.207
5 | 1.351 | 0.0143 | -0.147 | 94.513
5.5 | 1.405 | 0.015 | -0.147 | 93.699
6 | 1.465 | 0.0154 | -0.149 | 95.145
6.5 | 1.519 | 0.01628 | -0.15 | 93.301
7 | 1.572 | 0.0168 | -0.151 | 93.559
7.5 | 1.631 | 0.01726 | -0.152 | 94.516
8 | 1.684 | 0.01828 | -0.153 | 92.14
8.5 | 1.743 | 0.01887 | -0.154 | 92.408
9 | 1.768 | 0.02007 | -0.155 | 88.059
9.5 | 1.817 | 0.0207 | -0.157 | 87.777
10 | 1.855 | 0.02206 | -0.157 | 84.081
10.5 | 1.896 | 0.02285 | -0.159 | 82.963
11 | 1.925 | 0.02431 | -0.159 | 79.196
11.5 | 1.957 | 0.02523 | -0.161 | 77.579
12 | 1.979 | 0.02693 | -0.161 | 73.466
12.5 | 2.036 | 0.04607 | -0.167 | 44.2
13 | 2.051 | 0.04835 | -0.168 | 42.42
13.5 | 2.061 | 0.05108 | -0.169 | 40.34
14 | 2.063 | 0.05331 | -0.17 | 38.702
14.5 | 2.06 | 0.05509 | -0.171 | 37.394
15 | 2.051 | 0.05862 | -0.172 | 34.999
15.5 | 2.036 | 0.06129 | -0.173 | 33.219
16 | 2.015 | 0.0641 | -0.174 | 31.428
16.5 | 1.988 | 0.06677 | -0.175 | 29.769
17 | 1.955 | 0.07029 | -0.176 | 27.809
17.5 | 1.919 | 0.07297 | -0.177 | 26.296
18 | 1.877 | 0.07637 | -0.178 | 24.584
18.5 | 1.832 | 0.08016 | -0.179 | 22.856
19 | 1.783 | 0.08608 | -0.18 | 20.712

## 28. Re 500k Mach 0.10 (2)
BIGFOIL.COM POLAR EXPORT
gu255118
GU25-5(11)8 |  |  |  | Cl Max: | 1.1931 | at alpha= | 4.5 | deg
XFOIL ncrit=9 |  |  |  | L/D Max: | 60.7906 | at alpha= | 3 | deg
Re: | 500000 |  |  | Cd Min: | 0.18275 | at alpha= | -20 | deg
Mach: | 0.1 |  |  | Cl=0 at alpha= | -19.5797 | deg
|  |  |  | @ Cl=0.1, Cd= | 0.13579
|  |  |  | @ Cl=0.4, Cd= | 0.01552
|  |  |  | @ Cl=0.6, Cd= | 0.014033
alpha (deg) | Cl | Cd | Cm | Cl/Cd
-20 | -0.0153 | 0.18275 | -0.1229 | -0.083721
-19.5 | 0.0029 | 0.17777 | -0.126 | 0.016313
-19 | 0.0203 | 0.17257 | -0.1292 | 0.11763
-18.5 | 0.0327 | 0.16645 | -0.1329 | 0.19646
-18 | 0.0401 | 0.16023 | -0.1367 | 0.25027
-17.5 | 0.0643 | 0.15487 | -0.1387 | 0.41519
-17 | 0.0829 | 0.15004 | -0.1413 | 0.55252
-16.5 | 0.0986 | 0.14467 | -0.1441 | 0.68155
-16 | 0.0913 | 0.13745 | -0.149 | 0.66424
-15.5 | 0.1197 | 0.13202 | -0.1502 | 0.90668
-15 | 0.1385 | 0.12729 | -0.1523 | 1.0881
-14.5 | 0.1531 | 0.12206 | -0.1547 | 1.2543
-14 | 0.1443 | 0.1147 | -0.1592 | 1.2581
-13.5 | 0.1566 | 0.10834 | -0.1612 | 1.4454
-13 | 0.1813 | 0.10436 | -0.1624 | 1.7373
-12.5 | 0.1955 | 0.09956 | -0.1642 | 1.9636
-12 | 0.1763 | 0.09055 | -0.1694 | 1.947
-11.5 | 0.1867 | 0.08487 | -0.1704 | 2.1998
-11 | 0.2043 | 0.08115 | -0.171 | 2.5176
-10.5 | 0.2129 | 0.0764 | -0.1724 | 2.7866
-10 | 0.1454 | 0.05902 | -0.1843 | 2.4636
-9 | 0.0545 | 0.04588 | -0.1786 | 1.1879
-8.5 | 0.0499 | 0.04303 | -0.1736 | 1.1597
-8 | 0.0572 | 0.04057 | -0.1696 | 1.4099
-7.5 | 0.0411 | 0.03857 | -0.1602 | 1.0656
-7 | 0.0549 | 0.0325 | -0.157 | 1.6892
-6.5 | 0.0494 | 0.02346 | -0.1469 | 2.1057
-6 | 0.0879 | 0.02124 | -0.1443 | 4.1384
-5.5 | 0.1326 | 0.0196 | -0.1427 | 6.7653
-5 | 0.1801 | 0.01838 | -0.1415 | 9.7987
-4.5 | 0.2285 | 0.0176 | -0.1405 | 12.983
-4 | 0.2768 | 0.01694 | -0.1395 | 16.34
-3.5 | 0.32 | 0.01602 | -0.1377 | 19.975
-3 | 0.3661 | 0.01568 | -0.1363 | 23.3482
-2.5 | 0.4127 | 0.01546 | -0.135 | 26.6947
-2 | 0.459 | 0.01537 | -0.1337 | 29.8634
-1.5 | 0.5039 | 0.01549 | -0.1322 | 32.5307
0 | 0.5798 | 0.01396 | -0.116 | 41.533
0.5 | 0.7456 | 0.01456 | -0.1399 | 51.2088
1 | 0.828 | 0.0154 | -0.1463 | 53.7662
1.5 | 0.9041 | 0.01611 | -0.1519 | 56.1204
2 | 0.9829 | 0.01675 | -0.1583 | 58.6806
3 | 1.0918 | 0.01796 | -0.1611 | 60.7906
3.5 | 1.1206 | 0.01853 | -0.157 | 60.4749
4 | 1.1547 | 0.01908 | -0.1538 | 60.5189
4.5 | 1.1931 | 0.01971 | -0.1516 | 60.5327

## 29. Re 500k Mach 0.25 (1)
BIGFOIL.COM POLAR EXPORT
gu255118
GU25-5(11)8 |  |  |  | Cl Max: | 2.048 | at alpha= | 13 | deg
JavaFoil+Calcfoil stall+Eppler ext transition |  |  |  | L/D Max: | 92.456 | at alpha= | 7 | deg
Re: | 500000 |  |  | Cd Min: | 0.00963 | at alpha= | -4.5 | deg
Mach: | 0.25 |  |  | Cl=0 at alpha= | -6.3064 | deg
|  |  |  | @ Cl=0.1, Cd= | 0.011588
|  |  |  | @ Cl=0.4, Cd= | 0.010966
|  |  |  | @ Cl=0.6, Cd= | 0.01105
alpha (deg) | Cl | Cd | Cm | Cl/Cd
-19 | -0.289 | 0.28231 | -0.039 | -1.024
-18.5 | -0.325 | 0.23529 | -0.039 | -1.38
-18 | -0.356 | 0.2183 | -0.04 | -1.632
-17.5 | -0.384 | 0.19446 | -0.04 | -1.976
-17 | -0.409 | 0.18041 | -0.04 | -2.267
-16.5 | -0.43 | 0.16646 | -0.041 | -2.583
-16 | -0.447 | 0.15472 | -0.041 | -2.891
-15.5 | -0.461 | 0.14623 | -0.042 | -3.151
-15 | -0.47 | 0.13219 | -0.044 | -3.557
-14.5 | -0.475 | 0.1257 | -0.044 | -3.781
-14 | -0.476 | 0.11885 | -0.045 | -4.006
-13.5 | -0.472 | 0.10885 | -0.046 | -4.339
-13 | -0.464 | 0.10062 | -0.048 | -4.613
-12.5 | -0.451 | 0.09561 | -0.048 | -4.721
-12 | -0.434 | 0.08874 | -0.049 | -4.892
-11.5 | -0.413 | 0.08199 | -0.051 | -5.035
-11 | -0.387 | 0.07772 | -0.051 | -4.982
-10.5 | -0.358 | 0.07222 | -0.053 | -4.955
-10 | -0.325 | 0.06779 | -0.054 | -4.793
-9.5 | -0.289 | 0.06461 | -0.055 | -4.467
-9 | -0.249 | 0.05948 | -0.056 | -4.192
-8.5 | -0.207 | 0.05707 | -0.057 | -3.635
-8 | -0.163 | 0.05213 | -0.06 | -3.132
-7.5 | -0.117 | 0.04871 | -0.064 | -2.406
-7 | -0.069 | 0.0455 | -0.068 | -1.52
-6.5 | -0.024 | 0.01058 | -0.126 | -2.255
-6 | 0.038 | 0.01029 | -0.128 | 3.739
-5.5 | 0.102 | 0.01163 | -0.129 | 8.77
-5 | 0.166 | 0.01159 | -0.131 | 14.357
-4.5 | 0.231 | 0.00963 | -0.132 | 24.017
-4 | 0.297 | 0.01111 | -0.131 | 26.707
-3.5 | 0.363 | 0.01104 | -0.132 | 32.845
-3 | 0.428 | 0.01091 | -0.133 | 39.273
-2.5 | 0.497 | 0.01088 | -0.135 | 45.65
-2 | 0.562 | 0.01105 | -0.135 | 50.854
-1.5 | 0.627 | 0.01105 | -0.136 | 56.717
-1 | 0.692 | 0.0097 | -0.137 | 71.371
-0.5 | 0.757 | 0.00973 | -0.139 | 77.78
0 | 0.791 | 0.01097 | -0.14 | 72.109
0.5 | 0.851 | 0.01125 | -0.14 | 75.628
1 | 0.914 | 0.01132 | -0.142 | 80.78
1.5 | 0.973 | 0.01158 | -0.143 | 84.01
2 | 1.032 | 0.01192 | -0.144 | 86.542
2.5 | 1.09 | 0.01245 | -0.145 | 87.55
3 | 1.15 | 0.01285 | -0.146 | 89.519
3.5 | 1.207 | 0.01353 | -0.147 | 89.198
4 | 1.269 | 0.01387 | -0.148 | 91.488
4.5 | 1.325 | 0.01454 | -0.149 | 91.143
5 | 1.381 | 0.01525 | -0.15 | 90.545
5.5 | 1.443 | 0.01572 | -0.151 | 91.82
6 | 1.498 | 0.01653 | -0.152 | 90.67
6.5 | 1.553 | 0.01743 | -0.153 | 89.114
7 | 1.615 | 0.01746 | -0.155 | 92.456
7.5 | 1.67 | 0.01855 | -0.155 | 90.006
8 | 1.731 | 0.01918 | -0.157 | 90.249
8.5 | 1.784 | 0.02026 | -0.158 | 88.072
9 | 1.812 | 0.02103 | -0.159 | 86.154
9.5 | 1.854 | 0.02224 | -0.16 | 83.363
10 | 1.891 | 0.02369 | -0.161 | 79.799
10.5 | 1.929 | 0.02455 | -0.162 | 78.559
11 | 1.96 | 0.02542 | -0.163 | 77.111
11.5 | 1.982 | 0.0271 | -0.164 | 73.123
12 | 2.036 | 0.048 | -0.17 | 42.421
12.5 | 2.046 | 0.0502 | -0.171 | 40.759
13 | 2.048 | 0.05293 | -0.172 | 38.685
13.5 | 2.041 | 0.0563 | -0.173 | 36.251
14 | 2.024 | 0.05912 | -0.174 | 34.239
14.5 | 1.997 | 0.0621 | -0.175 | 32.164
15 | 1.96 | 0.06456 | -0.177 | 30.367
15.5 | 1.914 | 0.06916 | -0.178 | 27.679
16 | 1.857 | 0.07279 | -0.179 | 25.511
16.5 | 1.79 | 0.07681 | -0.18 | 23.303
17 | 1.713 | 0.08005 | -0.18 | 21.399
17.5 | 1.628 | 0.0843 | -0.181 | 19.308
18 | 1.534 | 0.09034 | -0.182 | 16.98

## 30. Re 500k Mach 0.25 (2)
BIGFOIL.COM POLAR EXPORT
gu255118
GU25-5(11)8 |  |  |  | Cl Max: | 1.0839 | at alpha= | 3.5 | deg
XFOIL ncrit=9 |  |  |  | L/D Max: | 52.6041 | at alpha= | 2 | deg
Re: | 500000 |  |  | Cd Min: | 0.02118 | at alpha= | 3.5 | deg
Mach: | 0.25 |  |  | Cl=0 at alpha= | -99 | deg
|  |  |  | @ Cl=0.1, Cd= | 0.01567
|  |  |  | @ Cl=0.4, Cd= | 0.01567
|  |  |  | @ Cl=0.6, Cd= | 0.015769
alpha (deg) | Cl | Cd | Cm | Cl/Cd
0 | 0.5565 | 0.01567 | -0.1122 | 35.5137
0.5 | 0.7153 | 0.01603 | -0.1344 | 44.6226
1 | 0.8183 | 0.01721 | -0.1446 | 47.5479
1.5 | 0.9019 | 0.01804 | -0.1515 | 49.9945
2 | 0.9858 | 0.01874 | -0.1586 | 52.6041
2.5 | 1.0242 | 0.01957 | -0.1566 | 52.3352
3 | 1.0535 | 0.02017 | -0.1523 | 52.231
3.5 | 1.0839 | 0.02118 | -0.1483 | 51.1756

## 31. Re 500k Mach 0.50 (1)
BIGFOIL.COM POLAR EXPORT
gu255118
GU25-5(11)8 |  |  |  | Cl Max: | 2.031 | at alpha= | 10 | deg
JavaFoil+Calcfoil stall+Eppler ext transition |  |  |  | L/D Max: | 79.296 | at alpha= | 3 | deg
Re: | 500000 |  |  | Cd Min: | 0.01085 | at alpha= | -1 | deg
Mach: | 0.5 |  |  | Cl=0 at alpha= | -6.3113 | deg
|  |  |  | @ Cl=0.1, Cd= | 0.041848
|  |  |  | @ Cl=0.4, Cd= | 0.011931
|  |  |  | @ Cl=0.6, Cd= | 0.011831
alpha (deg) | Cl | Cd | Cm | Cl/Cd
-20 | -0.794 | 0.20707 | -0.055 | -3.837
-19.5 | -0.766 | 0.20351 | -0.056 | -3.765
-19 | -0.739 | 0.19922 | -0.058 | -3.71
-18.5 | -0.709 | 0.19536 | -0.057 | -3.63
-18 | -0.679 | 0.1883 | -0.055 | -3.606
-17.5 | -0.65 | 0.17927 | -0.055 | -3.625
-17 | -0.621 | 0.17254 | -0.055 | -3.6
-16.5 | -0.592 | 0.17474 | -0.055 | -3.389
-16 | -0.564 | 0.16256 | -0.056 | -3.468
-15.5 | -0.535 | 0.15626 | -0.056 | -3.424
-15 | -0.506 | 0.16236 | -0.056 | -3.117
-14.5 | -0.477 | 0.15746 | -0.057 | -3.031
-14 | -0.448 | 0.15676 | -0.057 | -2.861
-13.5 | -0.42 | 0.15157 | -0.058 | -2.768
-13 | -0.391 | 0.14947 | -0.059 | -2.614
-12.5 | -0.362 | 0.13313 | -0.062 | -2.72
-12 | -0.332 | 0.1283 | -0.057 | -2.588
-11.5 | -0.303 | 0.12346 | -0.054 | -2.452
-11 | -0.274 | 0.11792 | -0.053 | -2.319
-10.5 | -0.244 | 0.11391 | -0.053 | -2.146
-10 | -0.215 | 0.11242 | -0.052 | -1.915
-9.5 | -0.186 | 0.08603 | -0.057 | -2.167
-9 | -0.157 | 0.08248 | -0.057 | -1.907
-8.5 | -0.128 | 0.07961 | -0.057 | -1.609
-8 | -0.099 | 0.07775 | -0.058 | -1.272
-7.5 | -0.095 | 0.06188 | -0.06 | -1.543
-7 | -0.067 | 0.05503 | -0.062 | -1.212
-6.5 | -0.02 | 0.04991 | -0.064 | -0.399
-6 | 0.033 | 0.04628 | -0.066 | 0.716
-5.5 | 0.09 | 0.04264 | -0.074 | 2.106
-5 | 0.15 | 0.03789 | -0.088 | 3.962
-4.5 | 0.255 | 0.01219 | -0.142 | 20.915
-4 | 0.329 | 0.01196 | -0.143 | 27.5
-3.5 | 0.403 | 0.01193 | -0.144 | 33.788
-3 | 0.477 | 0.01184 | -0.146 | 40.315
-2.5 | 0.555 | 0.0118 | -0.147 | 46.999
-2 | 0.628 | 0.01185 | -0.148 | 52.941
-1.5 | 0.7 | 0.01187 | -0.149 | 58.997
-1 | 0.773 | 0.01085 | -0.15 | 71.303
-0.5 | 0.846 | 0.01101 | -0.151 | 76.831
0 | 0.869 | 0.01352 | -0.152 | 64.303
0.5 | 0.935 | 0.01397 | -0.153 | 66.894
1 | 1.006 | 0.0141 | -0.156 | 71.353
1.5 | 1.071 | 0.01454 | -0.157 | 73.658
2 | 1.136 | 0.01506 | -0.158 | 75.449
2.5 | 1.203 | 0.01531 | -0.159 | 78.59
3 | 1.269 | 0.01601 | -0.16 | 79.296
3.5 | 1.333 | 0.01692 | -0.161 | 78.758
4 | 1.396 | 0.01785 | -0.162 | 78.18
4.5 | 1.458 | 0.01874 | -0.163 | 77.797
5 | 1.528 | 0.01936 | -0.165 | 78.912
5.5 | 1.589 | 0.02035 | -0.166 | 78.085
6 | 1.651 | 0.0212 | -0.166 | 77.898
6.5 | 1.72 | 0.02195 | -0.168 | 78.329
7 | 1.782 | 0.02277 | -0.17 | 78.278
7.5 | 1.85 | 0.02367 | -0.171 | 78.14
8 | 1.911 | 0.02496 | -0.172 | 76.561
8.5 | 1.972 | 0.02657 | -0.173 | 74.208
9 | 1.977 | 0.02773 | -0.175 | 71.303
9.5 | 2.011 | 0.02953 | -0.176 | 68.124
10 | 2.031 | 0.03095 | -0.177 | 65.639
10.5 | 2.027 | 0.03258 | -0.179 | 62.214
11 | 2.012 | 0.0656 | -0.185 | 30.676
11.5 | 1.87 | 0.07137 | -0.186 | 26.206
12 | 1.05 | 0.10728 | -0.061 | 9.783
12.5 | 1.077 | 0.11162 | -0.067 | 9.652
13 | 1.117 | 0.12325 | -0.114 | 9.063
13.5 | 1.136 | 0.14538 | -0.093 | 7.811
14 | 1.164 | 0.15072 | -0.098 | 7.723
14.5 | 1.197 | 0.15882 | -0.113 | 7.537
15 | 1.38 | 0.13128 | -0.191 | 10.514

## 32. Re 750k Mach 0.00 (1)
BIGFOIL.COM POLAR EXPORT
gu255118
GU25-5(11)8 |  |  |  | Cl Max: | 2.07 | at alpha= | 14 | deg
JavaFoil+Calcfoil stall+Eppler ext transition |  |  |  | L/D Max: | 122.95 | at alpha= | 7 | deg
Re: | 750000 |  |  | Cd Min: | 0.00828 | at alpha= | -0.5 | deg
Mach: | 0 |  |  | Cl=0 at alpha= | -6.3115 | deg
|  |  |  | @ Cl=0.1, Cd= | 0.0089491
|  |  |  | @ Cl=0.4, Cd= | 0.0096267
|  |  |  | @ Cl=0.6, Cd= | 0.0097167
alpha (deg) | Cl | Cd | Cm | Cl/Cd
-20 | -0.637 | 0.18852 | -0.038 | -3.378
-19.5 | -0.64 | 0.18108 | -0.039 | -3.536
-19 | -0.643 | 0.17158 | -0.039 | -3.745
-18.5 | -0.643 | 0.16115 | -0.04 | -3.993
-18 | -0.643 | 0.15527 | -0.041 | -4.14
-17.5 | -0.64 | 0.14547 | -0.042 | -4.402
-17 | -0.636 | 0.13733 | -0.043 | -4.631
-16.5 | -0.63 | 0.13118 | -0.043 | -4.799
-16 | -0.621 | 0.12494 | -0.044 | -4.972
-15.5 | -0.611 | 0.11939 | -0.045 | -5.114
-15 | -0.598 | 0.11334 | -0.045 | -5.273
-14.5 | -0.582 | 0.10668 | -0.046 | -5.458
-14 | -0.564 | 0.10137 | -0.047 | -5.567
-13.5 | -0.544 | 0.09544 | -0.048 | -5.699
-13 | -0.521 | 0.08953 | -0.049 | -5.819
-12.5 | -0.495 | 0.08479 | -0.05 | -5.842
-12 | -0.467 | 0.08005 | -0.051 | -5.837
-11.5 | -0.437 | 0.0751 | -0.052 | -5.814
-11 | -0.404 | 0.07037 | -0.055 | -5.744
-10.5 | -0.369 | 0.06655 | -0.057 | -5.544
-10 | -0.332 | 0.06249 | -0.058 | -5.305
-9.5 | -0.292 | 0.05825 | -0.061 | -5.017
-9 | -0.251 | 0.05448 | -0.063 | -4.603
-8.5 | -0.208 | 0.05086 | -0.066 | -4.083
-8 | -0.163 | 0.04627 | -0.072 | -3.533
-7.5 | -0.141 | 0.01013 | -0.119 | -13.967
-7 | -0.083 | 0.00975 | -0.12 | -8.521
-6.5 | -0.023 | 0.00944 | -0.122 | -2.47
-6 | 0.038 | 0.00924 | -0.124 | 4.06
-5.5 | 0.099 | 0.00893 | -0.125 | 11.107
-5 | 0.162 | 0.01013 | -0.127 | 15.963
-4.5 | 0.225 | 0.00997 | -0.128 | 22.52
-4 | 0.288 | 0.0098 | -0.13 | 29.379
-3.5 | 0.352 | 0.00968 | -0.131 | 36.31
-3 | 0.415 | 0.00961 | -0.133 | 43.219
-2.5 | 0.481 | 0.00972 | -0.134 | 49.474
-2 | 0.544 | 0.00969 | -0.136 | 56.166
-1.5 | 0.607 | 0.00972 | -0.138 | 62.486
-1 | 0.67 | 0.00833 | -0.139 | 80.49
-0.5 | 0.733 | 0.00828 | -0.138 | 88.568
0 | 0.783 | 0.00861 | -0.139 | 90.984
0.5 | 0.843 | 0.00872 | -0.14 | 96.656
1 | 0.903 | 0.00883 | -0.141 | 102.307
1.5 | 0.962 | 0.00899 | -0.142 | 107.035
2 | 1.021 | 0.00919 | -0.143 | 111.115
2.5 | 1.078 | 0.00938 | -0.144 | 114.991
3 | 1.138 | 0.00977 | -0.145 | 116.48
3.5 | 1.197 | 0.01006 | -0.146 | 118.99
4 | 1.254 | 0.0104 | -0.147 | 120.508
4.5 | 1.311 | 0.01084 | -0.148 | 120.923
5 | 1.369 | 0.01118 | -0.15 | 122.486
5.5 | 1.426 | 0.01169 | -0.151 | 121.906
6 | 1.484 | 0.01209 | -0.152 | 122.705
6.5 | 1.539 | 0.01266 | -0.153 | 121.558
7 | 1.594 | 0.01296 | -0.154 | 122.95
7.5 | 1.652 | 0.01344 | -0.155 | 122.901
8 | 1.705 | 0.0142 | -0.156 | 120.099
8.5 | 1.763 | 0.01475 | -0.157 | 119.524
9 | 1.787 | 0.01565 | -0.158 | 114.197
9.5 | 1.835 | 0.01627 | -0.159 | 112.802
10 | 1.874 | 0.01729 | -0.16 | 108.389
10.5 | 1.914 | 0.01799 | -0.161 | 106.386
11 | 1.945 | 0.01918 | -0.162 | 101.424
11.5 | 1.977 | 0.02003 | -0.163 | 98.737
12 | 1.998 | 0.02145 | -0.164 | 93.171
12.5 | 2.037 | 0.04245 | -0.167 | 47.984
13 | 2.053 | 0.04454 | -0.168 | 46.098
13.5 | 2.064 | 0.04641 | -0.169 | 44.473
14 | 2.07 | 0.04904 | -0.17 | 42.222
14.5 | 2.07 | 0.05065 | -0.171 | 40.873
15 | 2.065 | 0.05379 | -0.172 | 38.39
15.5 | 2.053 | 0.05616 | -0.173 | 36.561
16 | 2.036 | 0.05865 | -0.174 | 34.722
16.5 | 2.014 | 0.06131 | -0.175 | 32.854
17 | 1.986 | 0.06488 | -0.176 | 30.614
17.5 | 1.955 | 0.06798 | -0.177 | 28.752
18 | 1.919 | 0.07113 | -0.178 | 26.977
18.5 | 1.88 | 0.07441 | -0.179 | 25.263
19 | 1.837 | 0.07784 | -0.18 | 23.604

## 33. Re 750k Mach 0.00 (2)
BIGFOIL.COM POLAR EXPORT
gu255118
GU25-5(11)8 |  |  |  | Cl Max: | 1.6701 | at alpha= | 11 | deg
XFOIL ncrit=9 |  |  |  | L/D Max: | 111.979 | at alpha= | 10 | deg
Re: | 750000 |  |  | Cd Min: | 0.10468 | at alpha= | -13.5 | deg
Mach: | 0 |  |  | Cl=0 at alpha= | -6.9567 | deg
|  |  |  | @ Cl=0.1, Cd= | 0.10468
|  |  |  | @ Cl=0.4, Cd= | 0.0127
|  |  |  | @ Cl=0.6, Cd= | 0.010825
alpha (deg) | Cl | Cd | Cm | Cl/Cd
-13.5 | 0.1489 | 0.10468 | -0.162 | 1.4224
-13 | 0.1634 | 0.09949 | -0.1634 | 1.6424
-12.5 | 0.1826 | 0.09561 | -0.1647 | 1.9098
-12 | 0.1949 | 0.09084 | -0.1667 | 2.1455
-11.5 | 0.1744 | 0.08008 | -0.1717 | 2.1778
-11 | 0.1671 | 0.07269 | -0.1735 | 2.2988
-10.5 | 0.1735 | 0.06804 | -0.1748 | 2.55
-10 | 0.1722 | 0.06245 | -0.1766 | 2.7574
-9.5 | 0.0941 | 0.04681 | -0.185 | 2.0103
-9 | 0.0363 | 0.04151 | -0.1766 | 0.87449
-8.5 | -0.064 | 0.02954 | -0.1593 | -2.1666
-8 | -0.0629 | 0.02476 | -0.1522 | -2.5404
-7.5 | -0.0398 | 0.02163 | -0.1476 | -1.84
-7 | -0.0037 | 0.01959 | -0.1447 | -0.18887
-6.5 | 0.039 | 0.01905 | -0.1427 | 2.0472
-6 | 0.0835 | 0.01657 | -0.1416 | 5.0392
-5.5 | 0.131 | 0.01568 | -0.1407 | 8.3546
-5 | 0.1788 | 0.01492 | -0.1397 | 11.9839
-4.5 | 0.2271 | 0.01436 | -0.1387 | 15.8148
-4 | 0.274 | 0.01376 | -0.1375 | 19.9128
-3.5 | 0.3185 | 0.01312 | -0.1359 | 24.2759
-3 | 0.3669 | 0.01282 | -0.135 | 28.6193
-2.5 | 0.4166 | 0.01264 | -0.1343 | 32.9589
-2 | 0.4659 | 0.0125 | -0.1337 | 37.272
-1.5 | 0.5154 | 0.01249 | -0.1331 | 41.265
-1 | 0.5536 | 0.01174 | -0.1305 | 47.155
-0.5 | 0.5853 | 0.01092 | -0.1265 | 53.5989
0 | 0.6225 | 0.01068 | -0.1232 | 58.2865
0.5 | 0.6612 | 0.01052 | -0.1201 | 62.8517
1 | 0.8184 | 0.01095 | -0.1427 | 74.7397
1.5 | 0.8939 | 0.01139 | -0.1477 | 78.4811
2 | 0.9697 | 0.01178 | -0.1531 | 82.3175
2.5 | 1.0438 | 0.01214 | -0.1582 | 85.9802
3 | 1.1188 | 0.01249 | -0.1636 | 89.5757
3.5 | 1.1933 | 0.0128 | -0.169 | 93.2266
4 | 1.2653 | 0.01306 | -0.1738 | 96.8836
4.5 | 1.3038 | 0.01338 | -0.1715 | 97.4439
5 | 1.3459 | 0.01363 | -0.1699 | 98.7454
5.5 | 1.3903 | 0.01393 | -0.1687 | 99.8062
6 | 1.4349 | 0.01442 | -0.1678 | 99.5076
6.5 | 1.4688 | 0.01517 | -0.1647 | 96.8227
7 | 1.493 | 0.0156 | -0.1596 | 95.7051
7.5 | 1.5156 | 0.01601 | -0.1541 | 94.6658
8 | 1.5409 | 0.01626 | -0.1491 | 94.7663
8.5 | 1.5813 | 0.01606 | -0.147 | 98.462
9 | 1.6395 | 0.01541 | -0.1481 | 106.392
9.5 | 1.6164 | 0.01585 | -0.1337 | 101.9811
10 | 1.6696 | 0.01491 | -0.1339 | 111.9785
10.5 | 1.6558 | 0.01602 | -0.123 | 103.3583
11 | 1.6701 | 0.01659 | -0.1176 | 100.6691
11.5 | 1.6545 | 0.01932 | -0.1092 | 85.6366
12 | 1.626 | 0.02382 | -0.1007 | 68.262
12.5 | 1.5857 | 0.03001 | -0.0921 | 52.8391
13 | 1.5398 | 0.03681 | -0.0832 | 41.831
13.5 | 1.4969 | 0.0439 | -0.0755 | 34.0979
14 | 1.4625 | 0.0508 | -0.0692 | 28.7894
14.5 | 1.4268 | 0.05816 | -0.0634 | 24.5323
15 | 1.4086 | 0.06431 | -0.0594 | 21.9033
15.5 | 1.3879 | 0.07087 | -0.0557 | 19.5837
16 | 1.3678 | 0.07763 | -0.0524 | 17.6195

## 34. Re 750k Mach 0.10 (1)
BIGFOIL.COM POLAR EXPORT
gu255118
GU25-5(11)8 |  |  |  | Cl Max: | 2.067 | at alpha= | 14 | deg
JavaFoil+Calcfoil stall+Eppler ext transition |  |  |  | L/D Max: | 121.749 | at alpha= | 7 | deg
Re: | 750000 |  |  | Cd Min: | 0.00831 | at alpha= | -0.5 | deg
Mach: | 0.1 |  |  | Cl=0 at alpha= | -6.3115 | deg
|  |  |  | @ Cl=0.1, Cd= | 0.00902
|  |  |  | @ Cl=0.4, Cd= | 0.0096452
|  |  |  | @ Cl=0.6, Cd= | 0.0097216
alpha (deg) | Cl | Cd | Cm | Cl/Cd
-20 | -0.598 | 0.19442 | -0.038 | -3.074
-19.5 | -0.604 | 0.18787 | -0.039 | -3.215
-19 | -0.609 | 0.17721 | -0.039 | -3.437
-18.5 | -0.613 | 0.16709 | -0.04 | -3.667
-18 | -0.615 | 0.15867 | -0.041 | -3.875
-17.5 | -0.615 | 0.14817 | -0.042 | -4.151
-17 | -0.613 | 0.14076 | -0.042 | -4.358
-16.5 | -0.61 | 0.13285 | -0.043 | -4.59
-16 | -0.604 | 0.12748 | -0.044 | -4.736
-15.5 | -0.596 | 0.12139 | -0.045 | -4.906
-15 | -0.585 | 0.11523 | -0.045 | -5.074
-14.5 | -0.571 | 0.10818 | -0.046 | -5.282
-14 | -0.555 | 0.10191 | -0.047 | -5.45
-13.5 | -0.537 | 0.09633 | -0.048 | -5.571
-13 | -0.515 | 0.08995 | -0.049 | -5.728
-12.5 | -0.491 | 0.08528 | -0.05 | -5.757
-12 | -0.464 | 0.08042 | -0.051 | -5.77
-11.5 | -0.434 | 0.07523 | -0.052 | -5.773
-11 | -0.402 | 0.07083 | -0.054 | -5.68
-10.5 | -0.368 | 0.06685 | -0.055 | -5.501
-10 | -0.331 | 0.0628 | -0.059 | -5.275
-9.5 | -0.292 | 0.05874 | -0.061 | -4.973
-9 | -0.251 | 0.05477 | -0.063 | -4.581
-8.5 | -0.208 | 0.05119 | -0.066 | -4.062
-8 | -0.163 | 0.04714 | -0.07 | -3.467
-7.5 | -0.142 | 0.01019 | -0.119 | -13.918
-7 | -0.083 | 0.00976 | -0.121 | -8.536
-6.5 | -0.023 | 0.00948 | -0.123 | -2.47
-6 | 0.038 | 0.00919 | -0.124 | 4.099
-5.5 | 0.1 | 0.00902 | -0.126 | 11.046
-5 | 0.162 | 0.01022 | -0.127 | 15.891
-4.5 | 0.226 | 0.01009 | -0.129 | 22.365
-4 | 0.289 | 0.00982 | -0.13 | 29.452
-3.5 | 0.353 | 0.00977 | -0.132 | 36.165
-3 | 0.417 | 0.0096 | -0.134 | 43.454
-2.5 | 0.483 | 0.00956 | -0.135 | 50.579
-2 | 0.547 | 0.00973 | -0.137 | 56.198
-1.5 | 0.61 | 0.00972 | -0.138 | 62.769
-1 | 0.674 | 0.00833 | -0.137 | 80.896
-0.5 | 0.737 | 0.00831 | -0.138 | 88.725
0 | 0.786 | 0.00866 | -0.139 | 90.763
0.5 | 0.846 | 0.00881 | -0.14 | 95.951
1 | 0.907 | 0.00893 | -0.142 | 101.572
1.5 | 0.966 | 0.00906 | -0.143 | 106.662
2 | 1.025 | 0.00927 | -0.144 | 110.562
2.5 | 1.083 | 0.00948 | -0.145 | 114.205
3 | 1.143 | 0.00979 | -0.146 | 116.757
3.5 | 1.202 | 0.01016 | -0.147 | 118.285
4 | 1.259 | 0.01053 | -0.148 | 119.62
4.5 | 1.318 | 0.01087 | -0.149 | 121.241
5 | 1.375 | 0.01132 | -0.15 | 121.456
5.5 | 1.431 | 0.01182 | -0.151 | 121.07
6 | 1.49 | 0.01225 | -0.152 | 121.608
6.5 | 1.545 | 0.01282 | -0.153 | 120.504
7 | 1.6 | 0.01314 | -0.154 | 121.749
7.5 | 1.659 | 0.01362 | -0.156 | 121.74
8 | 1.712 | 0.01441 | -0.156 | 118.795
8.5 | 1.77 | 0.01497 | -0.158 | 118.251
9 | 1.794 | 0.01588 | -0.158 | 112.975
9.5 | 1.843 | 0.01657 | -0.16 | 111.239
10 | 1.881 | 0.01755 | -0.16 | 107.171
10.5 | 1.92 | 0.01826 | -0.162 | 105.173
11 | 1.95 | 0.01949 | -0.162 | 100.073
11.5 | 1.982 | 0.02036 | -0.164 | 97.339
12 | 2.002 | 0.02176 | -0.164 | 91.997
12.5 | 2.04 | 0.04308 | -0.167 | 47.36
13 | 2.055 | 0.04521 | -0.168 | 45.444
13.5 | 2.063 | 0.04715 | -0.17 | 43.765
14 | 2.067 | 0.04986 | -0.171 | 41.457
14.5 | 2.064 | 0.05153 | -0.172 | 40.05
15 | 2.055 | 0.0548 | -0.173 | 37.504
15.5 | 2.04 | 0.05729 | -0.174 | 35.604
16 | 2.018 | 0.0599 | -0.175 | 33.696
16.5 | 1.991 | 0.06263 | -0.176 | 31.796
17 | 1.958 | 0.0663 | -0.177 | 29.535
17.5 | 1.921 | 0.06966 | -0.178 | 27.58
18 | 1.88 | 0.07293 | -0.179 | 25.776
18.5 | 1.835 | 0.0765 | -0.18 | 23.982
19 | 1.786 | 0.08052 | -0.18 | 22.181

## 35. Re 750k Mach 0.10 (2)
BIGFOIL.COM POLAR EXPORT
gu255118
GU25-5(11)8 |  |  |  | Cl Max: | 1.6707 | at alpha= | 10 | deg
XFOIL ncrit=9 |  |  |  | L/D Max: | 109.196 | at alpha= | 10 | deg
Re: | 750000 |  |  | Cd Min: | 0.09999 | at alpha= | -13 | deg
Mach: | 0.1 |  |  | Cl=0 at alpha= | -6.9857 | deg
|  |  |  | @ Cl=0.1, Cd= | 0.09999
|  |  |  | @ Cl=0.4, Cd= | 0.012834
|  |  |  | @ Cl=0.6, Cd= | 0.010952
alpha (deg) | Cl | Cd | Cm | Cl/Cd
-13 | 0.1684 | 0.09999 | -0.1642 | 1.6842
-12.5 | 0.1879 | 0.09609 | -0.1655 | 1.9555
-12 | 0.2006 | 0.09135 | -0.1675 | 2.1959
-11.5 | 0.1819 | 0.08096 | -0.1723 | 2.2468
-11 | 0.1758 | 0.07365 | -0.1741 | 2.387
-10.5 | 0.1836 | 0.06915 | -0.1753 | 2.6551
-10 | 0.1848 | 0.06389 | -0.1769 | 2.8925
-9.5 | 0.1401 | 0.05104 | -0.1847 | 2.7449
-8.5 | -0.0487 | 0.03078 | -0.1625 | -1.5822
-8 | -0.0518 | 0.0259 | -0.1551 | -2
-7.5 | -0.0344 | 0.02231 | -0.1496 | -1.5419
-7 | -0.0012 | 0.02001 | -0.1463 | -0.05997
-6.5 | 0.0407 | 0.01911 | -0.1441 | 2.1298
-6 | 0.0844 | 0.01682 | -0.1426 | 5.0178
-5.5 | 0.132 | 0.01586 | -0.1417 | 8.3228
-5 | 0.1801 | 0.01507 | -0.1407 | 11.9509
-4.5 | 0.2284 | 0.01446 | -0.1396 | 15.7953
-4 | 0.2765 | 0.01393 | -0.1386 | 19.8492
-3.5 | 0.3205 | 0.01322 | -0.1368 | 24.2436
-3 | 0.369 | 0.01292 | -0.1358 | 28.5604
-2.5 | 0.4194 | 0.01278 | -0.1352 | 32.8169
-2 | 0.4681 | 0.01267 | -0.1344 | 36.9455
-1.5 | 0.5171 | 0.01256 | -0.1335 | 41.1704
-1 | 0.5565 | 0.0119 | -0.1311 | 46.7647
-0.5 | 0.5874 | 0.01103 | -0.127 | 53.2548
0 | 0.6246 | 0.0108 | -0.1236 | 57.8333
0.5 | 0.6623 | 0.01064 | -0.1202 | 62.2462
1 | 0.8203 | 0.01106 | -0.1429 | 74.1682
1.5 | 0.8971 | 0.01152 | -0.1481 | 77.8733
2 | 0.9727 | 0.01192 | -0.1534 | 81.6023
2.5 | 1.0481 | 0.0123 | -0.1587 | 85.2114
3 | 1.1231 | 0.01266 | -0.164 | 88.7125
3.5 | 1.1987 | 0.01297 | -0.1695 | 92.421
4 | 1.2676 | 0.01326 | -0.1737 | 95.5958
4.5 | 1.3062 | 0.01358 | -0.1713 | 96.1856
5 | 1.3489 | 0.01385 | -0.1697 | 97.3935
5.5 | 1.3938 | 0.01419 | -0.1686 | 98.2241
6 | 1.437 | 0.01488 | -0.1673 | 96.5726
6.5 | 1.4637 | 0.01547 | -0.1627 | 94.6154
7 | 1.4841 | 0.01598 | -0.1567 | 92.8723
7.5 | 1.5043 | 0.01645 | -0.1507 | 91.4468
8 | 1.5261 | 0.01664 | -0.1449 | 91.7127
8.5 | 1.5694 | 0.01647 | -0.1432 | 95.2884
9 | 1.6255 | 0.0159 | -0.1439 | 102.2327
9.5 | 1.6037 | 0.01651 | -0.1302 | 97.1351
10 | 1.6707 | 0.0153 | -0.1326 | 109.1961
10.5 | 1.648 | 0.01678 | -0.1206 | 98.2122
11 | 1.6648 | 0.01738 | -0.1156 | 95.7883
11.5 | 1.6508 | 0.02018 | -0.1077 | 81.8038
12 | 1.6022 | 0.02619 | -0.0973 | 61.176
12.5 | 1.5641 | 0.03243 | -0.0891 | 48.23
13 | 1.5299 | 0.03846 | -0.0815 | 39.779
13.5 | 1.4905 | 0.04535 | -0.0742 | 32.8666
14 | 1.4577 | 0.05215 | -0.0681 | 27.9521
14.5 | 1.4242 | 0.05936 | -0.0625 | 23.9926
15 | 1.4058 | 0.06556 | -0.0586 | 21.443

## 36. Re 750k Mach 0.25 (1)
BIGFOIL.COM POLAR EXPORT
gu255118
GU25-5(11)8 |  |  |  | Cl Max: | 2.051 | at alpha= | 13 | deg
JavaFoil+Calcfoil stall+Eppler ext transition |  |  |  | L/D Max: | 117.625 | at alpha= | 7 | deg
Re: | 750000 |  |  | Cd Min: | 0.0085 | at alpha= | -1 | deg
Mach: | 0.25 |  |  | Cl=0 at alpha= | -6.3064 | deg
|  |  |  | @ Cl=0.1, Cd= | 0.009155
|  |  |  | @ Cl=0.4, Cd= | 0.0098871
|  |  |  | @ Cl=0.6, Cd= | 0.0098883
alpha (deg) | Cl | Cd | Cm | Cl/Cd
-19.5 | -0.248 | 0.26201 | -0.041 | -0.948
-19 | -0.289 | 0.25356 | -0.041 | -1.141
-18.5 | -0.325 | 0.21857 | -0.041 | -1.486
-18 | -0.357 | 0.19579 | -0.041 | -1.821
-17.5 | -0.385 | 0.18219 | -0.041 | -2.111
-17 | -0.409 | 0.16551 | -0.041 | -2.472
-16.5 | -0.43 | 0.15554 | -0.042 | -2.766
-16 | -0.448 | 0.14458 | -0.043 | -3.095
-15.5 | -0.461 | 0.14027 | -0.044 | -3.287
-15 | -0.471 | 0.12599 | -0.045 | -3.734
-14.5 | -0.476 | 0.12082 | -0.046 | -3.936
-14 | -0.476 | 0.11173 | -0.047 | -4.264
-13.5 | -0.473 | 0.10409 | -0.048 | -4.541
-13 | -0.464 | 0.09574 | -0.049 | -4.852
-12.5 | -0.452 | 0.09072 | -0.05 | -4.979
-12 | -0.434 | 0.08471 | -0.051 | -5.129
-11.5 | -0.413 | 0.07871 | -0.052 | -5.249
-11 | -0.388 | 0.07416 | -0.053 | -5.226
-10.5 | -0.358 | 0.06984 | -0.054 | -5.129
-10 | -0.325 | 0.06533 | -0.055 | -4.978
-9.5 | -0.289 | 0.06111 | -0.057 | -4.73
-9 | -0.25 | 0.05688 | -0.061 | -4.396
-8.5 | -0.208 | 0.05321 | -0.064 | -3.917
-8 | -0.164 | 0.04933 | -0.067 | -3.328
-7.5 | -0.118 | 0.04519 | -0.073 | -2.615
-7 | -0.085 | 0.01008 | -0.124 | -8.402
-6.5 | -0.024 | 0.00967 | -0.126 | -2.469
-6 | 0.038 | 0.00931 | -0.128 | 4.133
-5.5 | 0.102 | 0.00915 | -0.129 | 11.146
-5 | 0.166 | 0.01044 | -0.131 | 15.934
-4.5 | 0.231 | 0.00871 | -0.132 | 26.558
-4 | 0.297 | 0.01004 | -0.134 | 29.566
-3.5 | 0.363 | 0.00996 | -0.136 | 36.395
-3 | 0.429 | 0.00983 | -0.137 | 43.599
-2.5 | 0.497 | 0.00981 | -0.139 | 50.633
-2 | 0.562 | 0.0099 | -0.138 | 56.767
-1.5 | 0.627 | 0.00988 | -0.139 | 63.436
-1 | 0.692 | 0.0085 | -0.14 | 81.469
-0.5 | 0.757 | 0.00853 | -0.141 | 88.787
0 | 0.803 | 0.00909 | -0.142 | 88.423
0.5 | 0.866 | 0.0092 | -0.144 | 94.139
1 | 0.927 | 0.00936 | -0.145 | 99.084
1.5 | 0.988 | 0.00955 | -0.146 | 103.459
2 | 1.047 | 0.00981 | -0.147 | 106.733
2.5 | 1.11 | 0.00996 | -0.148 | 111.422
3 | 1.17 | 0.01029 | -0.149 | 113.769
3.5 | 1.229 | 0.01078 | -0.15 | 114.063
4 | 1.288 | 0.01122 | -0.151 | 114.773
4.5 | 1.348 | 0.01158 | -0.152 | 116.436
5 | 1.406 | 0.0121 | -0.153 | 116.199
5.5 | 1.467 | 0.01254 | -0.155 | 116.973
6 | 1.524 | 0.01312 | -0.156 | 116.119
6.5 | 1.58 | 0.01378 | -0.156 | 114.695
7 | 1.641 | 0.01395 | -0.158 | 117.625
7.5 | 1.696 | 0.01474 | -0.159 | 115.038
8 | 1.756 | 0.01532 | -0.16 | 114.558
8.5 | 1.811 | 0.01626 | -0.161 | 111.367
9 | 1.832 | 0.01726 | -0.162 | 106.109
9.5 | 1.879 | 0.01788 | -0.163 | 105.111
10 | 1.916 | 0.01912 | -0.164 | 100.209
10.5 | 1.953 | 0.01998 | -0.165 | 97.77
11 | 1.978 | 0.02122 | -0.166 | 93.217
11.5 | 2.004 | 0.02219 | -0.167 | 90.323
12 | 2.04 | 0.04494 | -0.17 | 45.387
12.5 | 2.05 | 0.04701 | -0.171 | 43.597
13 | 2.051 | 0.04958 | -0.173 | 41.375
13.5 | 2.044 | 0.05197 | -0.174 | 39.329
14 | 2.028 | 0.05537 | -0.175 | 36.625
14.5 | 2.001 | 0.05814 | -0.176 | 34.415
15 | 1.964 | 0.06078 | -0.177 | 32.312
15.5 | 1.917 | 0.06416 | -0.178 | 29.874
16 | 1.859 | 0.06743 | -0.179 | 27.576
16.5 | 1.792 | 0.07103 | -0.18 | 25.234
17 | 1.716 | 0.07539 | -0.181 | 22.761
17.5 | 1.631 | 0.07889 | -0.182 | 20.67
18 | 1.537 | 0.08484 | -0.183 | 18.121

## 37. Re 750k Mach 0.25 (2)
BIGFOIL.COM POLAR EXPORT
gu255118
GU25-5(11)8 |  |  |  | Cl Max: | 1.5262 | at alpha= | 11 | deg
XFOIL ncrit=9 |  |  |  | L/D Max: | 88.3266 | at alpha= | 4.5 | deg
Re: | 750000 |  |  | Cd Min: | 0.08634 | at alpha= | 16 | deg
Mach: | 0.25 |  |  | Cl=0 at alpha= | -99 | deg
|  |  |  | @ Cl=0.1, Cd= | 0.01152
|  |  |  | @ Cl=0.4, Cd= | 0.01152
|  |  |  | @ Cl=0.6, Cd= | 0.01152
alpha (deg) | Cl | Cd | Cm | Cl/Cd
0 | 0.6324 | 0.01152 | -0.125 | 54.8958
0.5 | 0.6655 | 0.01137 | -0.1203 | 58.5312
1 | 0.827 | 0.01173 | -0.1433 | 70.503
1.5 | 0.9121 | 0.01234 | -0.1499 | 73.9141
2 | 0.9862 | 0.01284 | -0.1544 | 76.8069
2.5 | 1.0686 | 0.01328 | -0.1609 | 80.4669
3 | 1.1456 | 0.01375 | -0.1663 | 83.3164
3.5 | 1.227 | 0.01407 | -0.1726 | 87.2068
4 | 1.2727 | 0.0145 | -0.1714 | 87.7724
4.5 | 1.3143 | 0.01488 | -0.1692 | 88.3266
5 | 1.3569 | 0.01559 | -0.1674 | 87.0366
5.5 | 1.3715 | 0.01634 | -0.1599 | 83.9351
6 | 1.3671 | 0.01723 | -0.1488 | 79.3442
6.5 | 1.3446 | 0.01811 | -0.1344 | 74.2463
7 | 1.3579 | 0.01888 | -0.1274 | 71.9227
7.5 | 1.3994 | 0.01918 | -0.1254 | 72.9614
8 | 1.4663 | 0.019 | -0.1277 | 77.1737
8.5 | 1.3402 | 0.02507 | -0.1023 | 53.4583
9 | 1.4147 | 0.02402 | -0.105 | 58.8968
9.5 | 1.5202 | 0.02155 | -0.1117 | 70.5429
10 | 1.3175 | 0.03573 | -0.0842 | 36.8738
10.5 | 1.4077 | 0.03299 | -0.0879 | 42.6705
11 | 1.5262 | 0.02851 | -0.0945 | 53.5321
11.5 | 1.5042 | 0.03351 | -0.0879 | 44.8881
12 | 1.4519 | 0.04142 | -0.0793 | 35.0531
12.5 | 1.487 | 0.04266 | -0.078 | 34.857
13 | 1.4856 | 0.04661 | -0.0737 | 31.873
13.5 | 1.4632 | 0.05245 | -0.0681 | 27.897
14 | 1.4401 | 0.0587 | -0.063 | 24.5332
14.5 | 1.4121 | 0.06567 | -0.0582 | 21.503
15 | 1.3946 | 0.072 | -0.0544 | 19.3694
15.5 | 1.3735 | 0.0789 | -0.0509 | 17.4081
16 | 1.3495 | 0.08634 | -0.0478 | 15.6301

## 38. Re 750k Mach 0.50 (1)
BIGFOIL.COM POLAR EXPORT
gu255118
GU25-5(11)8 |  |  |  | Cl Max: | 2.047 | at alpha= | 10 | deg
JavaFoil+Calcfoil stall+Eppler ext transition |  |  |  | L/D Max: | 97.178 | at alpha= | 3 | deg
Re: | 750000 |  |  | Cd Min: | 0.0096 | at alpha= | -1 | deg
Mach: | 0.5 |  |  | Cl=0 at alpha= | -6.3113 | deg
|  |  |  | @ Cl=0.1, Cd= | 0.035554
|  |  |  | @ Cl=0.4, Cd= | 0.010697
|  |  |  | @ Cl=0.6, Cd= | 0.010528
alpha (deg) | Cl | Cd | Cm | Cl/Cd
-20 | -0.795 | 0.19393 | -0.055 | -4.097
-19.5 | -0.766 | 0.18667 | -0.056 | -4.105
-19 | -0.74 | 0.18643 | -0.059 | -3.967
-18.5 | -0.71 | 0.17835 | -0.058 | -3.982
-18 | -0.68 | 0.17319 | -0.056 | -3.925
-17.5 | -0.65 | 0.16817 | -0.056 | -3.867
-17 | -0.622 | 0.16152 | -0.056 | -3.848
-16.5 | -0.592 | 0.16329 | -0.055 | -3.628
-16 | -0.564 | 0.14943 | -0.056 | -3.775
-15.5 | -0.535 | 0.14452 | -0.057 | -3.703
-15 | -0.506 | 0.14881 | -0.057 | -3.402
-14.5 | -0.477 | 0.1474 | -0.057 | -3.239
-14 | -0.449 | 0.14126 | -0.058 | -3.175
-13.5 | -0.42 | 0.13799 | -0.058 | -3.041
-13 | -0.391 | 0.13312 | -0.059 | -2.936
-12.5 | -0.362 | 0.12335 | -0.063 | -2.938
-12 | -0.332 | 0.11951 | -0.059 | -2.782
-11.5 | -0.303 | 0.1156 | -0.056 | -2.621
-11 | -0.274 | 0.11003 | -0.055 | -2.488
-10.5 | -0.245 | 0.10632 | -0.055 | -2.3
-10 | -0.215 | 0.10153 | -0.053 | -2.122
-9.5 | -0.187 | 0.08203 | -0.058 | -2.274
-9 | -0.157 | 0.07658 | -0.058 | -2.055
-8.5 | -0.128 | 0.07397 | -0.058 | -1.733
-8 | -0.099 | 0.07176 | -0.059 | -1.379
-7.5 | -0.096 | 0.05736 | -0.062 | -1.665
-7 | -0.067 | 0.05078 | -0.065 | -1.314
-6.5 | -0.02 | 0.04608 | -0.068 | -0.432
-6 | 0.033 | 0.04201 | -0.076 | 0.792
-5.5 | 0.091 | 0.03823 | -0.091 | 2.383
-5 | 0.182 | 0.01117 | -0.143 | 16.293
-4.5 | 0.255 | 0.01102 | -0.144 | 23.136
-4 | 0.329 | 0.01086 | -0.146 | 30.283
-3.5 | 0.403 | 0.01069 | -0.147 | 37.702
-3 | 0.477 | 0.0107 | -0.148 | 44.584
-2.5 | 0.555 | 0.01051 | -0.15 | 52.803
-2 | 0.628 | 0.01054 | -0.151 | 59.532
-1.5 | 0.701 | 0.01054 | -0.152 | 66.445
-1 | 0.773 | 0.0096 | -0.153 | 80.557
-0.5 | 0.846 | 0.00967 | -0.154 | 87.492
0 | 0.882 | 0.01118 | -0.155 | 78.89
0.5 | 0.952 | 0.01138 | -0.157 | 83.655
1 | 1.019 | 0.01165 | -0.158 | 87.469
1.5 | 1.085 | 0.01205 | -0.159 | 90.087
2 | 1.151 | 0.0124 | -0.161 | 92.871
2.5 | 1.219 | 0.01282 | -0.162 | 95.145
3 | 1.285 | 0.01322 | -0.163 | 97.178
3.5 | 1.349 | 0.01401 | -0.164 | 96.254
4 | 1.418 | 0.0146 | -0.166 | 97.12
4.5 | 1.481 | 0.01527 | -0.166 | 97.019
5 | 1.544 | 0.01615 | -0.167 | 95.632
5.5 | 1.612 | 0.01664 | -0.169 | 96.851
6 | 1.674 | 0.0176 | -0.17 | 95.122
6.5 | 1.742 | 0.01842 | -0.172 | 94.537
7 | 1.804 | 0.01886 | -0.173 | 95.632
7.5 | 1.864 | 0.02003 | -0.173 | 93.084
8 | 1.932 | 0.02097 | -0.175 | 92.106
8.5 | 1.991 | 0.02238 | -0.176 | 88.972
9 | 1.995 | 0.02332 | -0.177 | 85.534
9.5 | 2.028 | 0.02484 | -0.178 | 81.619
10 | 2.047 | 0.02621 | -0.18 | 78.106
10.5 | 2.036 | 0.02813 | -0.18 | 72.398
11 | 2.015 | 0.06148 | -0.185 | 32.776
11.5 | 1.873 | 0.06687 | -0.186 | 28.009
12 | 1.05 | 0.10177 | -0.064 | 10.315
12.5 | 1.078 | 0.10466 | -0.07 | 10.296
13 | 1.276 | 0.08815 | -0.19 | 14.469
13.5 | 1.136 | 0.13173 | -0.096 | 8.628
14 | 1.165 | 0.14185 | -0.101 | 8.213
14.5 | 1.359 | 0.10954 | -0.192 | 12.41
15 | 1.39 | 0.11912 | -0.193 | 11.67

## 39. Re 750k Mach 0.50 (2)
BIGFOIL.COM POLAR EXPORT
gu255118
GU25-5(11)8 |  |  |  | Cl Max: | 0.5215 | at alpha= | 0 | deg
XFOIL ncrit=9 |  |  |  | L/D Max: | 28.2809 | at alpha= | 0 | deg
Re: | 750000 |  |  | Cd Min: | 0.1972 | at alpha= | -20 | deg
Mach: | 0.5 |  |  | Cl=0 at alpha= | -99 | deg
|  |  |  | @ Cl=0.1, Cd= | 0.18091
|  |  |  | @ Cl=0.4, Cd= | 0.02968
|  |  |  | @ Cl=0.6, Cd= | 0.02968
alpha (deg) | Cl | Cd | Cm | Cl/Cd
-20 | 0.0373 | 0.1972 | -0.1431 | 0.18915
-19.5 | 0.0617 | 0.1914 | -0.1469 | 0.32236
-19 | 0.0849 | 0.1856 | -0.1508 | 0.45744
-18.5 | 0.1061 | 0.17902 | -0.1548 | 0.59267
-18 | 0.1242 | 0.17246 | -0.159 | 0.72017
-17.5 | 0.1408 | 0.16609 | -0.1629 | 0.84773
-17 | 0.1684 | 0.16024 | -0.1656 | 1.0509
-16.5 | 0.1905 | 0.1547 | -0.1689 | 1.2314
-16 | 0.203 | 0.14785 | -0.1728 | 1.373
-15.5 | 0.2155 | 0.14172 | -0.1764 | 1.5206
-15 | 0.2443 | 0.1359 | -0.1783 | 1.7976
-14.5 | 0.2656 | 0.13065 | -0.181 | 2.0329
-14 | 0.283 | 0.12484 | -0.1841 | 2.2669
-13.5 | 0.2873 | 0.11838 | -0.1879 | 2.4269
-13 | 0.3081 | 0.11229 | -0.1899 | 2.7438
-12.5 | 0.3303 | 0.10743 | -0.1917 | 3.0746
-12 | 0.3476 | 0.10239 | -0.1939 | 3.3949
-11.5 | 0.3457 | 0.09562 | -0.1976 | 3.6154
-11 | 0.3577 | 0.08965 | -0.1993 | 3.99
-10.5 | 0.3783 | 0.08538 | -0.2001 | 4.4308
-10 | 0.3915 | 0.08066 | -0.2014 | 4.8537
-9.5 | 0.3831 | 0.07327 | -0.205 | 5.2286
-9 | 0.3846 | 0.06743 | -0.2059 | 5.7037
-8.5 | 0.3916 | 0.06289 | -0.2062 | 6.2267
-8 | 0.3914 | 0.05773 | -0.207 | 6.7798
-7.5 | 0.3778 | 0.05095 | -0.2095 | 7.4151
-7 | 0.3359 | 0.04284 | -0.2119 | 7.8408
-6 | 0.2129 | 0.02921 | -0.1884 | 7.2886
-5.5 | 0.2134 | 0.02612 | -0.1796 | 8.17
-5 | 0.2295 | 0.0237 | -0.172 | 9.6835
-4.5 | 0.2526 | 0.02121 | -0.1647 | 11.9095
-4 | 0.2873 | 0.01954 | -0.1588 | 14.7032
-3.5 | 0.3266 | 0.01845 | -0.1535 | 17.7019
-3 | 0.3664 | 0.01795 | -0.1483 | 20.4123
-2.5 | 0.3972 | 0.01727 | -0.1418 | 22.9994
-2 | 0.4255 | 0.01711 | -0.1348 | 24.8685
-1.5 | 0.4438 | 0.01715 | -0.1259 | 25.8776
-1 | 0.4679 | 0.0173 | -0.1183 | 27.0462
-0.5 | 0.4927 | 0.01771 | -0.1112 | 27.8204
0 | 0.5215 | 0.01844 | -0.1052 | 28.2809
0.5 | 0.2824 | 0.02968 | -0.0647 | 9.5148

## 40. Re 1M Mach 0.00 (1)
BIGFOIL.COM POLAR EXPORT
gu255118
GU25-5(11)8 |  |  |  | Cl Max: | 2.073 | at alpha= | 14 | deg
JavaFoil+Calcfoil stall+Eppler ext transition |  |  |  | L/D Max: | 146.8 | at alpha= | 7 | deg
Re: | 1000000 |  |  | Cd Min: | 0.00674 | at alpha= | -0.5 | deg
Mach: | 0 |  |  | Cl=0 at alpha= | -6.3115 | deg
|  |  |  | @ Cl=0.1, Cd= | 0.0083873
|  |  |  | @ Cl=0.4, Cd= | 0.0089329
|  |  |  | @ Cl=0.6, Cd= | 0.0089344
alpha (deg) | Cl | Cd | Cm | Cl/Cd
-20 | -0.637 | 0.18229 | -0.039 | -3.496
-19.5 | -0.641 | 0.17594 | -0.04 | -3.642
-19 | -0.643 | 0.1672 | -0.04 | -3.846
-18.5 | -0.644 | 0.15551 | -0.041 | -4.14
-18 | -0.643 | 0.15012 | -0.042 | -4.284
-17.5 | -0.641 | 0.1413 | -0.043 | -4.534
-17 | -0.636 | 0.13377 | -0.044 | -4.758
-16.5 | -0.63 | 0.12834 | -0.044 | -4.909
-16 | -0.622 | 0.12098 | -0.045 | -5.138
-15.5 | -0.611 | 0.11632 | -0.046 | -5.252
-15 | -0.598 | 0.1108 | -0.046 | -5.397
-14.5 | -0.583 | 0.10359 | -0.047 | -5.624
-14 | -0.565 | 0.09789 | -0.048 | -5.768
-13.5 | -0.544 | 0.09259 | -0.049 | -5.878
-13 | -0.522 | 0.08637 | -0.052 | -6.044
-12.5 | -0.496 | 0.08275 | -0.052 | -5.997
-12 | -0.469 | 0.07747 | -0.055 | -6.048
-11.5 | -0.438 | 0.07266 | -0.057 | -6.032
-11 | -0.405 | 0.06794 | -0.059 | -5.968
-10.5 | -0.37 | 0.06397 | -0.06 | -5.784
-10 | -0.333 | 0.0604 | -0.062 | -5.506
-9.5 | -0.294 | 0.05577 | -0.066 | -5.266
-9 | -0.253 | 0.05168 | -0.069 | -4.886
-8.5 | -0.212 | 0.04414 | -0.079 | -4.799
-8 | -0.198 | 0.00991 | -0.117 | -20.014
-7.5 | -0.142 | 0.00953 | -0.119 | -14.854
-7 | -0.083 | 0.00914 | -0.12 | -9.094
-6.5 | -0.023 | 0.00883 | -0.122 | -2.641
-6 | 0.038 | 0.00863 | -0.124 | 4.348
-5.5 | 0.099 | 0.00839 | -0.125 | 11.832
-5 | 0.162 | 0.00822 | -0.127 | 19.677
-4.5 | 0.225 | 0.00814 | -0.128 | 27.579
-4 | 0.288 | 0.00913 | -0.13 | 31.554
-3.5 | 0.352 | 0.00907 | -0.131 | 38.76
-3 | 0.415 | 0.00889 | -0.133 | 46.738
-2.5 | 0.481 | 0.00896 | -0.134 | 53.689
-2 | 0.544 | 0.00897 | -0.136 | 60.652
-1.5 | 0.607 | 0.00893 | -0.138 | 68.004
-1 | 0.67 | 0.00768 | -0.139 | 87.297
-0.5 | 0.733 | 0.00674 | -0.141 | 108.9
0 | 0.802 | 0.00676 | -0.142 | 118.607
0.5 | 0.865 | 0.00677 | -0.144 | 127.728
1 | 0.929 | 0.00677 | -0.145 | 137.131
1.5 | 0.971 | 0.00801 | -0.144 | 121.227
2 | 1.032 | 0.00817 | -0.145 | 126.315
2.5 | 1.091 | 0.00831 | -0.146 | 131.359
3 | 1.15 | 0.00851 | -0.147 | 135.151
3.5 | 1.209 | 0.00877 | -0.148 | 137.911
4 | 1.267 | 0.00904 | -0.149 | 140.239
4.5 | 1.325 | 0.00933 | -0.15 | 141.991
5 | 1.384 | 0.00966 | -0.151 | 143.26
5.5 | 1.441 | 0.01002 | -0.153 | 143.801
6 | 1.498 | 0.01043 | -0.154 | 143.555
6.5 | 1.555 | 0.01081 | -0.155 | 143.916
7 | 1.612 | 0.01098 | -0.156 | 146.8
7.5 | 1.67 | 0.01144 | -0.157 | 146.011
8 | 1.725 | 0.01199 | -0.158 | 143.879
8.5 | 1.779 | 0.01263 | -0.159 | 140.851
9 | 1.808 | 0.01318 | -0.16 | 137.195
9.5 | 1.852 | 0.0139 | -0.161 | 133.303
10 | 1.895 | 0.0145 | -0.162 | 130.687
10.5 | 1.931 | 0.01539 | -0.163 | 125.468
11 | 1.967 | 0.0161 | -0.164 | 122.17
11.5 | 1.993 | 0.01716 | -0.165 | 116.132
12 | 2.02 | 0.01801 | -0.166 | 112.138
12.5 | 2.04 | 0.04052 | -0.167 | 50.341
13 | 2.056 | 0.04252 | -0.168 | 48.353
13.5 | 2.067 | 0.04433 | -0.169 | 46.626
14 | 2.073 | 0.04682 | -0.17 | 44.28
14.5 | 2.073 | 0.04836 | -0.171 | 42.862
15 | 2.067 | 0.05067 | -0.172 | 40.788
15.5 | 2.056 | 0.05361 | -0.173 | 38.35
16 | 2.039 | 0.05591 | -0.174 | 36.471
16.5 | 2.017 | 0.05843 | -0.175 | 34.518
17 | 1.989 | 0.06165 | -0.176 | 32.263
17.5 | 1.957 | 0.06517 | -0.177 | 30.034
18 | 1.922 | 0.06831 | -0.178 | 28.13
18.5 | 1.882 | 0.07139 | -0.179 | 26.367
19 | 1.84 | 0.07459 | -0.18 | 24.664

## 41. Re 1M Mach 0.00 (2)
BIGFOIL.COM POLAR EXPORT
gu255118
GU25-5(11)8 |  |  |  | Cl Max: | 1.6813 | at alpha= | 11 | deg
XFOIL ncrit=9 |  |  |  | L/D Max: | 133.839 | at alpha= | 9 | deg
Re: | 1000000 |  |  | Cd Min: | 0.12917 | at alpha= | -15.5 | deg
Mach: | 0 |  |  | Cl=0 at alpha= | -6.8436 | deg
|  |  |  | @ Cl=0.1, Cd= | 0.12917
|  |  |  | @ Cl=0.4, Cd= | 0.011277
|  |  |  | @ Cl=0.6, Cd= | 0.0094524
alpha (deg) | Cl | Cd | Cm | Cl/Cd
-15.5 | 0.121 | 0.12917 | -0.1508 | 0.93675
-15 | 0.1367 | 0.1241 | -0.1534 | 1.1015
-14.5 | 0.1329 | 0.11539 | -0.1575 | 1.1517
-14 | 0.1423 | 0.10889 | -0.1596 | 1.3068
-13.5 | 0.1596 | 0.1044 | -0.1615 | 1.5287
-13 | 0.175 | 0.09988 | -0.1635 | 1.7521
-12.5 | 0.1862 | 0.09477 | -0.1656 | 1.9648
-12 | 0.1599 | 0.08246 | -0.1703 | 1.9391
-11.5 | -0.1712 | 0.0331 | -0.1848 | -5.1722
-11 | -0.1917 | 0.03042 | -0.1774 | -6.3018
-10.5 | -0.2085 | 0.02826 | -0.1681 | -7.3779
-10 | -0.1684 | 0.02865 | -0.1664 | -5.8778
-9.5 | -0.1531 | 0.02698 | -0.1615 | -5.6746
-9 | -0.1486 | 0.02356 | -0.1548 | -6.3073
-8.5 | -0.1279 | 0.02091 | -0.15 | -6.1167
-8 | -0.0947 | 0.01914 | -0.1468 | -4.9478
-7.5 | -0.0542 | 0.01839 | -0.1445 | -2.9473
-7 | -0.0147 | 0.01605 | -0.1426 | -0.91589
-6.5 | 0.0323 | 0.01553 | -0.1417 | 2.0798
-6 | 0.0796 | 0.01478 | -0.1407 | 5.3857
-5.5 | 0.127 | 0.01406 | -0.1395 | 9.0327
-5 | 0.175 | 0.01351 | -0.1385 | 12.9534
-4.5 | 0.2181 | 0.01261 | -0.1366 | 17.2958
-4 | 0.2654 | 0.01221 | -0.1355 | 21.7363
-3.5 | 0.3129 | 0.01184 | -0.1344 | 26.4274
-3 | 0.3622 | 0.0116 | -0.1336 | 31.2241
-2.5 | 0.409 | 0.0112 | -0.1323 | 36.5179
-2 | 0.4594 | 0.01105 | -0.1318 | 41.5747
-1.5 | 0.5095 | 0.01087 | -0.1311 | 46.8721
-1 | 0.5561 | 0.01051 | -0.13 | 52.9115
-0.5 | 0.59 | 0.00954 | -0.1266 | 61.8449
0 | 0.6311 | 0.00918 | -0.1242 | 68.7473
0.5 | 0.6728 | 0.00901 | -0.1219 | 74.6726
1 | 0.7948 | 0.00891 | -0.1372 | 89.2031
1.5 | 0.8835 | 0.00945 | -0.1449 | 93.4921
2 | 0.9557 | 0.00998 | -0.1495 | 95.7615
2.5 | 1.0242 | 0.01027 | -0.1531 | 99.7274
3 | 1.1 | 0.01052 | -0.1586 | 104.5627
3.5 | 1.1735 | 0.01078 | -0.1636 | 108.859
4 | 1.2432 | 0.01106 | -0.1679 | 112.4051
4.5 | 1.317 | 0.01126 | -0.1731 | 116.9627
5 | 1.377 | 0.01148 | -0.1754 | 119.9477
5.5 | 1.415 | 0.01167 | -0.1729 | 121.2511
6 | 1.4541 | 0.01193 | -0.1707 | 121.886
6.5 | 1.494 | 0.01217 | -0.1685 | 122.7609
7 | 1.5358 | 0.01237 | -0.1668 | 124.1552
7.5 | 1.5834 | 0.01244 | -0.1663 | 127.283
8 | 1.62 | 0.01262 | -0.1635 | 128.3677
8.5 | 1.6259 | 0.01262 | -0.1541 | 128.8352
9 | 1.6422 | 0.01227 | -0.1468 | 133.8386
9.5 | 1.6578 | 0.0124 | -0.1399 | 133.6935
10 | 1.6641 | 0.01284 | -0.1319 | 129.6028
10.5 | 1.6735 | 0.01362 | -0.1252 | 122.8708
11 | 1.6813 | 0.01504 | -0.1192 | 111.7886
11.5 | 1.6812 | 0.01749 | -0.1131 | 96.1235
12 | 1.6359 | 0.02305 | -0.1024 | 70.9718
12.5 | 1.5641 | 0.03124 | -0.0901 | 50.0672
13 | 1.505 | 0.03936 | -0.0804 | 38.2368
13.5 | 1.4618 | 0.0468 | -0.073 | 31.235
14 | 1.4318 | 0.05352 | -0.0673 | 26.7526
14.5 | 1.401 | 0.06058 | -0.0621 | 23.1264
15 | 1.3867 | 0.06641 | -0.0585 | 20.8809
15.5 | 1.372 | 0.0724 | -0.0552 | 18.9503
16 | 1.3536 | 0.07901 | -0.052 | 17.132

## 42. Re 1M Mach 0.10 (1)
BIGFOIL.COM POLAR EXPORT
gu255118
GU25-5(11)8 |  |  |  | Cl Max: | 2.07 | at alpha= | 14 | deg
JavaFoil+Calcfoil stall+Eppler ext transition |  |  |  | L/D Max: | 145.52 | at alpha= | 7 | deg
Re: | 1000000 |  |  | Cd Min: | 0.00616 | at alpha= | -1 | deg
Mach: | 0.1 |  |  | Cl=0 at alpha= | -6.3115 | deg
|  |  |  | @ Cl=0.1, Cd= | 0.00842
|  |  |  | @ Cl=0.4, Cd= | 0.0089812
|  |  |  | @ Cl=0.6, Cd= | 0.0089332
alpha (deg) | Cl | Cd | Cm | Cl/Cd
-20 | -0.598 | 0.18767 | -0.039 | -3.186
-19.5 | -0.604 | 0.17814 | -0.04 | -3.393
-19 | -0.609 | 0.16946 | -0.04 | -3.596
-18.5 | -0.613 | 0.16049 | -0.041 | -3.82
-18 | -0.615 | 0.15312 | -0.042 | -4.017
-17.5 | -0.615 | 0.14367 | -0.043 | -4.284
-17 | -0.614 | 0.1371 | -0.043 | -4.477
-16.5 | -0.61 | 0.12967 | -0.044 | -4.705
-16 | -0.604 | 0.12324 | -0.045 | -4.902
-15.5 | -0.596 | 0.11797 | -0.046 | -5.051
-15 | -0.585 | 0.11253 | -0.046 | -5.199
-14.5 | -0.572 | 0.10484 | -0.047 | -5.453
-14 | -0.556 | 0.09916 | -0.048 | -5.604
-13.5 | -0.537 | 0.0942 | -0.049 | -5.7
-13 | -0.516 | 0.08812 | -0.051 | -5.854
-12.5 | -0.491 | 0.08255 | -0.052 | -5.953
-12 | -0.465 | 0.07806 | -0.054 | -5.956
-11.5 | -0.436 | 0.07333 | -0.056 | -5.941
-11 | -0.404 | 0.06868 | -0.058 | -5.88
-10.5 | -0.369 | 0.06457 | -0.06 | -5.715
-10 | -0.332 | 0.06065 | -0.062 | -5.477
-9.5 | -0.293 | 0.05658 | -0.064 | -5.18
-9 | -0.253 | 0.05194 | -0.069 | -4.864
-8.5 | -0.21 | 0.04689 | -0.074 | -4.485
-8 | -0.199 | 0.00997 | -0.118 | -19.951
-7.5 | -0.142 | 0.00954 | -0.12 | -14.885
-7 | -0.083 | 0.00922 | -0.121 | -9.04
-6.5 | -0.023 | 0.00892 | -0.123 | -2.624
-6 | 0.038 | 0.00863 | -0.124 | 4.363
-5.5 | 0.1 | 0.00842 | -0.126 | 11.834
-5 | 0.162 | 0.00831 | -0.127 | 19.547
-4.5 | 0.226 | 0.00939 | -0.129 | 24.042
-4 | 0.289 | 0.00921 | -0.13 | 31.41
-3.5 | 0.353 | 0.00904 | -0.132 | 39.075
-3 | 0.417 | 0.00896 | -0.134 | 46.557
-2.5 | 0.483 | 0.00894 | -0.135 | 54.066
-2 | 0.547 | 0.00895 | -0.137 | 61.103
-1.5 | 0.61 | 0.00893 | -0.138 | 68.361
-1 | 0.674 | 0.00616 | -0.14 | 109.41
-0.5 | 0.737 | 0.00675 | -0.141 | 109.17
0 | 0.806 | 0.00678 | -0.143 | 118.919
0.5 | 0.87 | 0.0068 | -0.145 | 127.954
1 | 0.915 | 0.00798 | -0.143 | 114.688
1.5 | 0.976 | 0.00807 | -0.144 | 120.899
2 | 1.036 | 0.00823 | -0.146 | 125.827
2.5 | 1.096 | 0.00838 | -0.147 | 130.7
3 | 1.155 | 0.00851 | -0.148 | 135.71
3.5 | 1.214 | 0.00886 | -0.149 | 137.1
4 | 1.273 | 0.00914 | -0.15 | 139.324
4.5 | 1.33 | 0.00943 | -0.151 | 141.049
5 | 1.39 | 0.00977 | -0.152 | 142.179
5.5 | 1.447 | 0.01015 | -0.153 | 142.586
6 | 1.504 | 0.01055 | -0.154 | 142.471
6.5 | 1.562 | 0.01094 | -0.155 | 142.819
7 | 1.618 | 0.01112 | -0.157 | 145.52
7.5 | 1.677 | 0.01159 | -0.158 | 144.704
8 | 1.732 | 0.01216 | -0.159 | 142.431
8.5 | 1.79 | 0.01269 | -0.16 | 140.99
9 | 1.815 | 0.01337 | -0.161 | 135.772
9.5 | 1.859 | 0.01411 | -0.162 | 131.795
10 | 1.902 | 0.01472 | -0.163 | 129.16
10.5 | 1.937 | 0.01565 | -0.164 | 123.765
11 | 1.972 | 0.01638 | -0.165 | 120.438
11.5 | 1.998 | 0.0175 | -0.165 | 114.175
12 | 2.024 | 0.01831 | -0.167 | 110.539
12.5 | 2.043 | 0.04113 | -0.168 | 49.671
13 | 2.057 | 0.04317 | -0.169 | 47.656
13.5 | 2.066 | 0.04502 | -0.17 | 45.89
14 | 2.07 | 0.04761 | -0.171 | 43.472
14.5 | 2.066 | 0.04921 | -0.172 | 41.991
15 | 2.057 | 0.05162 | -0.173 | 39.846
15.5 | 2.042 | 0.05469 | -0.174 | 37.342
16 | 2.021 | 0.05711 | -0.175 | 35.39
16.5 | 1.994 | 0.05977 | -0.176 | 33.363
17 | 1.961 | 0.06316 | -0.177 | 31.045
17.5 | 1.924 | 0.06697 | -0.178 | 28.729
18 | 1.882 | 0.07004 | -0.179 | 26.878
18.5 | 1.837 | 0.07339 | -0.18 | 25.034
19 | 1.789 | 0.07713 | -0.181 | 23.19

## 43. Re 1M Mach 0.10 (2)
BIGFOIL.COM POLAR EXPORT
gu255118
GU25-5(11)8 |  |  |  | Cl Max: | 1.6817 | at alpha= | 11 | deg
XFOIL ncrit=9 |  |  |  | L/D Max: | 131.254 | at alpha= | 9 | deg
Re: | 1000000 |  |  | Cd Min: | 0.10935 | at alpha= | -14 | deg
Mach: | 0.1 |  |  | Cl=0 at alpha= | -6.8564 | deg
|  |  |  | @ Cl=0.1, Cd= | 0.10935
|  |  |  | @ Cl=0.4, Cd= | 0.011353
|  |  |  | @ Cl=0.6, Cd= | 0.0095904
alpha (deg) | Cl | Cd | Cm | Cl/Cd
-14 | 0.1467 | 0.10935 | -0.1604 | 1.3416
-13.5 | 0.1643 | 0.10486 | -0.1623 | 1.5669
-13 | 0.1801 | 0.10038 | -0.1642 | 1.7942
-12.5 | 0.1918 | 0.09529 | -0.1664 | 2.0128
-12 | 0.167 | 0.08322 | -0.1711 | 2.0067
-11.5 | 0.1752 | 0.07821 | -0.1727 | 2.2401
-11 | 0.1853 | 0.0738 | -0.1742 | 2.5108
-10.5 | 0.1863 | 0.06807 | -0.1761 | 2.7369
-10 | 0.1748 | 0.06069 | -0.1789 | 2.8802
-9.5 | -0.1236 | 0.02901 | -0.1668 | -4.2606
-9 | -0.1307 | 0.02512 | -0.1588 | -5.203
-8.5 | -0.1196 | 0.0218 | -0.1527 | -5.4862
-8 | -0.0908 | 0.01964 | -0.1488 | -4.6232
-7.5 | -0.0521 | 0.01858 | -0.1462 | -2.8041
-7 | -0.0135 | 0.01634 | -0.1439 | -0.82619
-6.5 | 0.0335 | 0.01576 | -0.1429 | 2.1256
-6 | 0.0806 | 0.01495 | -0.1417 | 5.3913
-5.5 | 0.128 | 0.0142 | -0.1406 | 9.0141
-5 | 0.1761 | 0.0136 | -0.1395 | 12.9485
-4.5 | 0.2198 | 0.01272 | -0.1376 | 17.2799
-4 | 0.267 | 0.01229 | -0.1363 | 21.725
-3.5 | 0.3147 | 0.01191 | -0.1351 | 26.4232
-3 | 0.364 | 0.01166 | -0.1343 | 31.2178
-2.5 | 0.4109 | 0.01126 | -0.1329 | 36.492
-2 | 0.4615 | 0.01111 | -0.1324 | 41.5392
-1.5 | 0.5118 | 0.01093 | -0.1317 | 46.8253
-1 | 0.5594 | 0.01062 | -0.1307 | 52.6742
-0.5 | 0.5936 | 0.00965 | -0.1273 | 61.513
0 | 0.6344 | 0.00927 | -0.1248 | 68.4358
0.5 | 0.6762 | 0.00911 | -0.1224 | 74.2261
1.5 | 0.8879 | 0.0096 | -0.1456 | 92.4896
2 | 0.96 | 0.01006 | -0.15 | 95.4274
2.5 | 1.0265 | 0.01037 | -0.1531 | 98.9875
3 | 1.1054 | 0.01063 | -0.1592 | 103.9887
3.5 | 1.1791 | 0.0109 | -0.1642 | 108.1743
4 | 1.2497 | 0.01119 | -0.1686 | 111.6801
4.5 | 1.3238 | 0.01141 | -0.1738 | 116.021
5 | 1.3801 | 0.01165 | -0.1752 | 118.4635
5.5 | 1.4179 | 0.01185 | -0.1726 | 119.654
6 | 1.4569 | 0.01212 | -0.1702 | 120.2063
6.5 | 1.4969 | 0.01236 | -0.168 | 121.1084
7 | 1.5392 | 0.01257 | -0.1663 | 122.4503
7.5 | 1.5884 | 0.01266 | -0.166 | 125.466
8 | 1.6204 | 0.01288 | -0.1621 | 125.8075
8.5 | 1.621 | 0.01288 | -0.1516 | 125.854
9 | 1.6433 | 0.01252 | -0.1454 | 131.254
9.5 | 1.6587 | 0.01269 | -0.1386 | 130.7092
10 | 1.6658 | 0.01318 | -0.1308 | 126.3885
10.5 | 1.6757 | 0.01404 | -0.1242 | 119.3519
11 | 1.6817 | 0.01561 | -0.1181 | 107.7322
11.5 | 1.6786 | 0.01834 | -0.1117 | 91.5267
12 | 1.6281 | 0.02438 | -0.1006 | 66.7801
12.5 | 1.5574 | 0.03259 | -0.0886 | 47.7877
13 | 1.4994 | 0.0407 | -0.0791 | 36.8403
13.5 | 1.4574 | 0.04808 | -0.0719 | 30.312
14 | 1.4278 | 0.05483 | -0.0664 | 26.0405
14.5 | 1.399 | 0.06173 | -0.0613 | 22.6632
15 | 1.3838 | 0.06769 | -0.0577 | 20.4432
15.5 | 1.3689 | 0.07376 | -0.0544 | 18.5588
16 | 1.3502 | 0.0804 | -0.0512 | 16.7935

## 44. Re 1M Mach 0.25 (1)
BIGFOIL.COM POLAR EXPORT
gu255118
GU25-5(11)8 |  |  |  | Cl Max: | 2.054 | at alpha= | 13 | deg
JavaFoil+Calcfoil stall+Eppler ext transition |  |  |  | L/D Max: | 139.368 | at alpha= | 7 | deg
Re: | 1000000 |  |  | Cd Min: | 0.00624 | at alpha= | -1 | deg
Mach: | 0.25 |  |  | Cl=0 at alpha= | -6.3064 | deg
|  |  |  | @ Cl=0.1, Cd= | 0.0085547
|  |  |  | @ Cl=0.4, Cd= | 0.009232
|  |  |  | @ Cl=0.6, Cd= | 0.0075541
alpha (deg) | Cl | Cd | Cm | Cl/Cd
-19 | -0.289 | 0.24799 | -0.042 | -1.167
-18.5 | -0.325 | 0.20552 | -0.041 | -1.582
-18 | -0.357 | 0.19147 | -0.042 | -1.863
-17.5 | -0.385 | 0.17444 | -0.042 | -2.205
-17 | -0.409 | 0.15927 | -0.042 | -2.57
-16.5 | -0.43 | 0.1493 | -0.043 | -2.883
-16 | -0.448 | 0.14051 | -0.044 | -3.187
-15.5 | -0.461 | 0.13492 | -0.045 | -3.419
-15 | -0.471 | 0.1221 | -0.046 | -3.856
-14.5 | -0.476 | 0.11512 | -0.047 | -4.133
-14 | -0.477 | 0.10927 | -0.048 | -4.362
-13.5 | -0.473 | 0.10046 | -0.049 | -4.708
-13 | -0.465 | 0.09288 | -0.05 | -5.004
-12.5 | -0.452 | 0.08871 | -0.051 | -5.095
-12 | -0.435 | 0.08236 | -0.052 | -5.279
-11.5 | -0.413 | 0.07675 | -0.053 | -5.386
-11 | -0.388 | 0.07232 | -0.054 | -5.362
-10.5 | -0.359 | 0.06812 | -0.057 | -5.267
-10 | -0.326 | 0.06319 | -0.06 | -5.16
-9.5 | -0.29 | 0.05898 | -0.062 | -4.917
-9 | -0.251 | 0.05493 | -0.065 | -4.567
-8.5 | -0.209 | 0.05116 | -0.068 | -4.089
-8 | -0.165 | 0.04667 | -0.073 | -3.542
-7.5 | -0.144 | 0.00986 | -0.123 | -14.581
-7 | -0.085 | 0.0094 | -0.124 | -9.017
-6.5 | -0.024 | 0.00899 | -0.126 | -2.656
-6 | 0.038 | 0.0087 | -0.128 | 4.423
-5.5 | 0.102 | 0.00855 | -0.129 | 11.931
-5 | 0.166 | 0.00972 | -0.131 | 17.123
-4.5 | 0.231 | 0.00811 | -0.132 | 28.544
-4 | 0.297 | 0.00794 | -0.134 | 37.376
-3.5 | 0.363 | 0.00926 | -0.136 | 39.145
-3 | 0.429 | 0.00921 | -0.137 | 46.542
-2.5 | 0.497 | 0.00903 | -0.139 | 55.011
-2 | 0.562 | 0.00756 | -0.14 | 74.344
-1.5 | 0.627 | 0.00755 | -0.142 | 83.052
-1 | 0.692 | 0.00624 | -0.144 | 110.98
-0.5 | 0.757 | 0.00697 | -0.145 | 108.725
0 | 0.812 | 0.00817 | -0.144 | 99.438
0.5 | 0.875 | 0.00826 | -0.145 | 105.849
1 | 0.936 | 0.00836 | -0.146 | 111.958
1.5 | 0.999 | 0.00852 | -0.148 | 117.18
2 | 1.06 | 0.00865 | -0.149 | 122.495
2.5 | 1.12 | 0.00882 | -0.15 | 126.965
3 | 1.182 | 0.009 | -0.151 | 131.432
3.5 | 1.242 | 0.00937 | -0.152 | 132.591
4 | 1.302 | 0.00968 | -0.153 | 134.515
4.5 | 1.362 | 0.01003 | -0.154 | 135.827
5 | 1.421 | 0.0104 | -0.155 | 136.625
5.5 | 1.48 | 0.01082 | -0.156 | 136.752
6 | 1.54 | 0.01122 | -0.158 | 137.203
6.5 | 1.598 | 0.01174 | -0.159 | 136.176
7 | 1.658 | 0.0119 | -0.16 | 139.368
7.5 | 1.715 | 0.01249 | -0.161 | 137.304
8 | 1.771 | 0.01314 | -0.162 | 134.791
8.5 | 1.83 | 0.01369 | -0.163 | 133.646
9 | 1.852 | 0.01446 | -0.164 | 128.077
9.5 | 1.9 | 0.01517 | -0.166 | 125.289
10 | 1.937 | 0.01608 | -0.166 | 120.451
10.5 | 1.973 | 0.01685 | -0.167 | 117.132
11 | 2 | 0.01794 | -0.168 | 111.456
11.5 | 2.025 | 0.01884 | -0.169 | 107.502
12 | 2.042 | 0.04296 | -0.171 | 47.546
12.5 | 2.052 | 0.04495 | -0.172 | 45.665
13 | 2.054 | 0.0474 | -0.173 | 43.332
13.5 | 2.047 | 0.04968 | -0.174 | 41.191
14 | 2.03 | 0.05217 | -0.175 | 38.906
14.5 | 2.004 | 0.05558 | -0.176 | 36.048
15 | 1.967 | 0.05815 | -0.177 | 33.821
15.5 | 1.919 | 0.0613 | -0.178 | 31.311
16 | 1.862 | 0.06478 | -0.179 | 28.74
16.5 | 1.795 | 0.0684 | -0.18 | 26.241
17 | 1.718 | 0.07111 | -0.181 | 24.155
17.5 | 1.633 | 0.07566 | -0.182 | 21.58
18 | 1.539 | 0.08117 | -0.183 | 18.967

## 45. Re 1M Mach 0.25 (2)
BIGFOIL.COM POLAR EXPORT
gu255118
GU25-5(11)8 |  |  |  | Cl Max: | 1.6694 | at alpha= | 10.5 | deg
XFOIL ncrit=9 |  |  |  | L/D Max: | 115.651 | at alpha= | 9 | deg
Re: | 1000000 |  |  | Cd Min: | 0.10288 | at alpha= | -13 | deg
Mach: | 0.25 |  |  | Cl=0 at alpha= | -7.0633 | deg
|  |  |  | @ Cl=0.1, Cd= | 0.10288
|  |  |  | @ Cl=0.4, Cd= | 0.011831
|  |  |  | @ Cl=0.6, Cd= | 0.010356
alpha (deg) | Cl | Cd | Cm | Cl/Cd
-13 | 0.2075 | 0.10288 | -0.1688 | 2.0169
-12.5 | 0.2207 | 0.09778 | -0.1709 | 2.2571
-12 | 0.2101 | 0.08828 | -0.1753 | 2.3799
-11.5 | 0.2133 | 0.08195 | -0.177 | 2.6028
-11 | 0.227 | 0.07783 | -0.1783 | 2.9166
-10.5 | 0.2344 | 0.07282 | -0.1799 | 3.2189
-10 | 0.1549 | 0.05167 | -0.1884 | 2.9979
-9.5 | 0.1062 | 0.04165 | -0.1941 | 2.5498
-9 | 0.0378 | 0.03519 | -0.1864 | 1.0742
-8.5 | -0.0236 | 0.02936 | -0.1729 | -0.80381
-8 | -0.0418 | 0.02433 | -0.1633 | -1.718
-7.5 | -0.029 | 0.02104 | -0.1568 | -1.3783
-7 | 0.0042 | 0.01934 | -0.1529 | 0.21717
-6.5 | 0.0402 | 0.01697 | -0.1498 | 2.3689
-6 | 0.0866 | 0.0161 | -0.148 | 5.3789
-5.5 | 0.134 | 0.01509 | -0.1463 | 8.8801
-5 | 0.1824 | 0.01425 | -0.1447 | 12.8
-4.5 | 0.2311 | 0.0136 | -0.1432 | 16.9926
-4 | 0.2757 | 0.01278 | -0.141 | 21.5728
-3.5 | 0.324 | 0.01236 | -0.1395 | 26.2136
-3 | 0.3734 | 0.01203 | -0.1382 | 31.0391
-2.5 | 0.4216 | 0.01167 | -0.1366 | 36.1268
-2 | 0.4725 | 0.01147 | -0.1357 | 41.1944
0 | 0.6522 | 0.0099 | -0.1281 | 65.8788
0.5 | 0.6947 | 0.00992 | -0.1257 | 70.0302
1 | 0.732 | 0.00971 | -0.1218 | 75.3862
1.5 | 0.9059 | 0.01023 | -0.1477 | 88.5533
2 | 0.9815 | 0.0106 | -0.1524 | 92.5943
2.5 | 1.0524 | 0.01099 | -0.1562 | 95.7598
3 | 1.1326 | 0.01134 | -0.1621 | 99.8765
3.5 | 1.2054 | 0.01174 | -0.1665 | 102.6746
4 | 1.2828 | 0.01207 | -0.1719 | 106.28
4.5 | 1.3516 | 0.0124 | -0.1756 | 109
5 | 1.3869 | 0.01269 | -0.172 | 109.2908
5.5 | 1.4237 | 0.01296 | -0.1687 | 109.8534
6 | 1.4619 | 0.01328 | -0.1657 | 110.0828
6.5 | 1.5039 | 0.01354 | -0.1634 | 111.0709
7 | 1.5513 | 0.01384 | -0.1622 | 112.0882
7.5 | 1.5907 | 0.01449 | -0.1596 | 109.7792
8 | 1.5725 | 0.01464 | -0.1451 | 107.4112
8.5 | 1.5799 | 0.01506 | -0.1365 | 104.907
9 | 1.6434 | 0.01421 | -0.1377 | 115.651
9.5 | 1.6471 | 0.0151 | -0.1293 | 109.0795
10 | 1.6618 | 0.01572 | -0.1232 | 105.7125
10.5 | 1.6694 | 0.01732 | -0.117 | 96.3857
11 | 1.6627 | 0.02011 | -0.1099 | 82.6803
11.5 | 1.64 | 0.0247 | -0.1021 | 66.3968
12 | 1.567 | 0.033 | -0.0899 | 47.4848
12.5 | 1.517 | 0.04024 | -0.0808 | 37.6988
13 | 1.4768 | 0.04725 | -0.0734 | 31.255
13.5 | 1.4407 | 0.05437 | -0.067 | 26.4981
14 | 1.4163 | 0.06084 | -0.062 | 23.2791
14.5 | 1.3894 | 0.0678 | -0.0573 | 20.4926
15 | 1.3729 | 0.07412 | -0.0537 | 18.5227
15.5 | 1.3577 | 0.08049 | -0.0506 | 16.8679

## 46. Re 1M Mach 0.50 (1)
BIGFOIL.COM POLAR EXPORT
gu255118
GU25-5(11)8 |  |  |  | Cl Max: | 2.059 | at alpha= | 10 | deg
JavaFoil+Calcfoil stall+Eppler ext transition |  |  |  | L/D Max: | 113.859 | at alpha= | 4.5 | deg
Re: | 1000000 |  |  | Cd Min: | 0.00812 | at alpha= | -4 | deg
Mach: | 0.5 |  |  | Cl=0 at alpha= | -6.3113 | deg
|  |  |  | @ Cl=0.1, Cd= | 0.013105
|  |  |  | @ Cl=0.4, Cd= | 0.01002
|  |  |  | @ Cl=0.6, Cd= | 0.0097862
alpha (deg) | Cl | Cd | Cm | Cl/Cd
-20 | -0.795 | 0.18509 | -0.056 | -4.293
-19.5 | -0.766 | 0.17935 | -0.056 | -4.273
-19 | -0.74 | 0.18071 | -0.059 | -4.094
-18.5 | -0.711 | 0.17162 | -0.059 | -4.142
-18 | -0.68 | 0.16707 | -0.057 | -4.073
-17.5 | -0.651 | 0.16111 | -0.057 | -4.04
-17 | -0.622 | 0.15567 | -0.056 | -3.995
-16.5 | -0.593 | 0.15639 | -0.056 | -3.791
-16 | -0.564 | 0.14346 | -0.057 | -3.933
-15.5 | -0.535 | 0.13927 | -0.057 | -3.844
-15 | -0.506 | 0.1428 | -0.057 | -3.546
-14.5 | -0.477 | 0.13764 | -0.057 | -3.469
-14 | -0.449 | 0.13391 | -0.058 | -3.35
-13.5 | -0.42 | 0.12916 | -0.059 | -3.25
-13 | -0.391 | 0.12631 | -0.06 | -3.095
-12.5 | -0.363 | 0.11918 | -0.063 | -3.042
-12 | -0.333 | 0.11068 | -0.061 | -3.007
-11.5 | -0.303 | 0.10928 | -0.058 | -2.774
-11 | -0.274 | 0.10446 | -0.056 | -2.622
-10.5 | -0.245 | 0.09901 | -0.056 | -2.471
-10 | -0.215 | 0.0977 | -0.055 | -2.206
-9.5 | -0.187 | 0.07888 | -0.059 | -2.366
-9 | -0.157 | 0.07486 | -0.059 | -2.103
-8.5 | -0.128 | 0.07274 | -0.059 | -1.763
-8 | -0.099 | 0.06788 | -0.06 | -1.459
-7.5 | -0.096 | 0.05566 | -0.063 | -1.717
-7 | -0.067 | 0.04938 | -0.066 | -1.352
-6.5 | -0.02 | 0.04461 | -0.073 | -0.448
-6 | 0.033 | 0.04041 | -0.081 | 0.826
-5.5 | 0.11 | 0.00903 | -0.144 | 12.207
-5 | 0.182 | 0.0087 | -0.146 | 20.903
-4.5 | 0.255 | 0.00837 | -0.148 | 30.486
-4 | 0.329 | 0.00812 | -0.15 | 40.518
-3.5 | 0.403 | 0.0101 | -0.151 | 39.882
-3 | 0.477 | 0.00984 | -0.15 | 48.518
-2.5 | 0.555 | 0.00978 | -0.151 | 56.756
-2 | 0.628 | 0.00979 | -0.152 | 64.088
-1.5 | 0.701 | 0.0098 | -0.154 | 71.503
-1 | 0.773 | 0.00888 | -0.155 | 87.094
-0.5 | 0.846 | 0.00896 | -0.156 | 94.489
0 | 0.892 | 0.00985 | -0.158 | 90.612
0.5 | 0.96 | 0.01009 | -0.159 | 95.148
1 | 1.028 | 0.01036 | -0.16 | 99.241
1.5 | 1.095 | 0.01064 | -0.161 | 102.944
2 | 1.165 | 0.01087 | -0.163 | 107.21
2.5 | 1.232 | 0.01121 | -0.164 | 109.844
3 | 1.299 | 0.01157 | -0.165 | 112.333
3.5 | 1.364 | 0.01214 | -0.166 | 112.396
4 | 1.43 | 0.01266 | -0.167 | 112.913
4.5 | 1.497 | 0.01315 | -0.169 | 113.859
5 | 1.561 | 0.01379 | -0.17 | 113.185
5.5 | 1.625 | 0.0146 | -0.171 | 111.285
6 | 1.692 | 0.01516 | -0.172 | 111.576
6.5 | 1.755 | 0.01597 | -0.173 | 109.863
7 | 1.822 | 0.0162 | -0.175 | 112.465
7.5 | 1.885 | 0.01736 | -0.176 | 108.551
8 | 1.945 | 0.01839 | -0.177 | 105.744
8.5 | 2.01 | 0.01927 | -0.178 | 104.309
9 | 2.007 | 0.02051 | -0.179 | 97.85
9.5 | 2.046 | 0.02157 | -0.181 | 94.845
10 | 2.059 | 0.02331 | -0.181 | 88.345
10.5 | 2.052 | 0.02468 | -0.182 | 83.169
11 | 2.017 | 0.05848 | -0.185 | 34.488
11.5 | 1.875 | 0.06358 | -0.187 | 29.484
12 | 1.05 | 0.09808 | -0.066 | 10.705
12.5 | 1.078 | 0.10148 | -0.071 | 10.619
13 | 1.277 | 0.08509 | -0.19 | 15.01
13.5 | 1.137 | 0.1248 | -0.098 | 9.111
14 | 1.171 | 0.13376 | -0.114 | 8.753
14.5 | 1.363 | 0.10142 | -0.193 | 13.441
15 | 1.393 | 0.11256 | -0.194 | 12.374

## 47. Re 1M Mach 0.50 (2)
BIGFOIL.COM POLAR EXPORT
gu255118
GU25-5(11)8 |  |  |  | Cl Max: | 0.629 | at alpha= | 1.5 | deg
XFOIL ncrit=9 |  |  |  | L/D Max: | 41.1722 | at alpha= | 1 | deg
Re: | 1000000 |  |  | Cd Min: | 0.19732 | at alpha= | -20 | deg
Mach: | 0.5 |  |  | Cl=0 at alpha= | -99 | deg
|  |  |  | @ Cl=0.1, Cd= | 0.17799
|  |  |  | @ Cl=0.4, Cd= | 0.01495
|  |  |  | @ Cl=0.6, Cd= | 0.014991
alpha (deg) | Cl | Cd | Cm | Cl/Cd
-20 | 0.0414 | 0.19732 | -0.1434 | 0.20981
-19.5 | 0.0645 | 0.1912 | -0.1476 | 0.33734
-19 | 0.0857 | 0.18428 | -0.1518 | 0.46505
-18.5 | 0.102 | 0.17711 | -0.1562 | 0.57591
-18 | 0.1269 | 0.17107 | -0.1594 | 0.7418
-17.5 | 0.1499 | 0.16545 | -0.163 | 0.90601
-17 | 0.1721 | 0.15977 | -0.1665 | 1.0772
-16.5 | 0.1882 | 0.15279 | -0.1703 | 1.2318
-16 | 0.2068 | 0.14613 | -0.1734 | 1.4152
-15.5 | 0.229 | 0.14074 | -0.1763 | 1.6271
-15 | 0.25 | 0.13534 | -0.1793 | 1.8472
-14.5 | 0.2676 | 0.12919 | -0.1824 | 2.0714
-14 | 0.2727 | 0.12215 | -0.1863 | 2.2325
-13.5 | 0.2947 | 0.11631 | -0.1884 | 2.5337
-13 | 0.3172 | 0.11159 | -0.1904 | 2.8425
-12.5 | 0.3344 | 0.10633 | -0.1927 | 3.1449
-12 | 0.3351 | 0.09922 | -0.1965 | 3.3773
-11.5 | 0.3467 | 0.0931 | -0.1987 | 3.724
-11 | 0.3679 | 0.08873 | -0.1997 | 4.1463
-10.5 | 0.3833 | 0.08401 | -0.2013 | 4.5626
-10 | 0.3929 | 0.07871 | -0.203 | 4.9917
-9.5 | 0.3835 | 0.07059 | -0.2065 | 5.4328
-9 | 0.3812 | 0.06441 | -0.2076 | 5.9183
-8 | 0.3759 | 0.0531 | -0.2096 | 7.0791
-7.5 | 0.3383 | 0.04312 | -0.2151 | 7.8455
-7 | 0.2542 | 0.03381 | -0.2085 | 7.5185
-6.5 | 0.2223 | 0.03063 | -0.1976 | 7.2576
-6 | 0.2061 | 0.02663 | -0.1878 | 7.7394
-5.5 | 0.2085 | 0.02318 | -0.179 | 8.9948
-5 | 0.2281 | 0.0204 | -0.1715 | 11.1814
-4.5 | 0.2602 | 0.018 | -0.1654 | 14.4556
-4 | 0.3054 | 0.01657 | -0.1611 | 18.4309
-3.5 | 0.3518 | 0.0155 | -0.1572 | 22.6968
-3 | 0.3969 | 0.01498 | -0.1531 | 26.4953
-2.5 | 0.4398 | 0.01456 | -0.1485 | 30.206
-2 | 0.4812 | 0.01435 | -0.1437 | 33.5331
0.5 | 0.6183 | 0.01509 | -0.1089 | 40.9742
1 | 0.6217 | 0.0151 | -0.0988 | 41.1722
1.5 | 0.629 | 0.01577 | -0.0897 | 39.8859

## 48. Re 2M Mach 0.00 (1)
BIGFOIL.COM POLAR EXPORT
gu255118
GU25-5(11)8 |  |  |  | Cl Max: | 2.08 | at alpha= | 14 | deg
JavaFoil+Calcfoil stall+Eppler ext transition |  |  |  | L/D Max: | 206.081 | at alpha= | 7 | deg
Re: | 2000000 |  |  | Cd Min: | 0.00562 | at alpha= | 0.5 | deg
Mach: | 0 |  |  | Cl=0 at alpha= | -6.3115 | deg
|  |  |  | @ Cl=0.1, Cd= | 0.0073535
|  |  |  | @ Cl=0.4, Cd= | 0.0076538
|  |  |  | @ Cl=0.6, Cd= | 0.0075756
alpha (deg) | Cl | Cd | Cm | Cl/Cd
-20 | -0.638 | 0.17206 | -0.041 | -3.71
-19.5 | -0.642 | 0.1632 | -0.042 | -3.932
-19 | -0.644 | 0.1562 | -0.043 | -4.124
-18.5 | -0.645 | 0.14499 | -0.044 | -4.451
-18 | -0.645 | 0.14011 | -0.045 | -4.602
-17.5 | -0.643 | 0.13179 | -0.047 | -4.876
-17 | -0.639 | 0.1255 | -0.048 | -5.088
-16.5 | -0.632 | 0.11999 | -0.049 | -5.27
-16 | -0.624 | 0.11335 | -0.05 | -5.507
-15.5 | -0.614 | 0.1091 | -0.051 | -5.624
-15 | -0.601 | 0.10311 | -0.052 | -5.827
-14.5 | -0.586 | 0.09791 | -0.053 | -5.98
-14 | -0.568 | 0.09178 | -0.054 | -6.185
-13.5 | -0.547 | 0.08637 | -0.056 | -6.336
-13 | -0.526 | 0.08002 | -0.059 | -6.568
-12.5 | -0.5 | 0.07625 | -0.06 | -6.554
-12 | -0.472 | 0.07099 | -0.062 | -6.653
-11.5 | -0.442 | 0.06642 | -0.064 | -6.655
-11 | -0.41 | 0.06119 | -0.068 | -6.703
-10.5 | -0.375 | 0.05689 | -0.07 | -6.595
-10 | -0.344 | 0.04618 | -0.081 | -7.453
-9.5 | -0.353 | 0.01147 | -0.111 | -30.818
-9 | -0.307 | 0.00942 | -0.114 | -32.592
-8.5 | -0.254 | 0.00893 | -0.116 | -28.405
-8 | -0.199 | 0.0085 | -0.117 | -23.358
-7.5 | -0.142 | 0.00821 | -0.119 | -17.243
-7 | -0.083 | 0.00805 | -0.121 | -10.32
-6.5 | -0.023 | 0.00772 | -0.122 | -3.024
-6 | 0.038 | 0.00753 | -0.124 | 4.984
-5.5 | 0.099 | 0.00734 | -0.125 | 13.521
-5 | 0.162 | 0.00819 | -0.127 | 19.756
-4.5 | 0.225 | 0.00808 | -0.128 | 27.806
-4 | 0.288 | 0.00789 | -0.13 | 36.509
-3.5 | 0.352 | 0.00773 | -0.131 | 45.508
-3 | 0.415 | 0.00763 | -0.133 | 54.408
-2.5 | 0.481 | 0.00769 | -0.134 | 62.59
-2 | 0.544 | 0.00762 | -0.136 | 71.417
-1.5 | 0.607 | 0.00757 | -0.138 | 80.251
-1 | 0.671 | 0.00641 | -0.139 | 104.593
-0.5 | 0.734 | 0.00574 | -0.141 | 127.766
0 | 0.802 | 0.0057 | -0.142 | 140.672
0.5 | 0.865 | 0.00562 | -0.144 | 153.861
1 | 0.929 | 0.00571 | -0.145 | 162.505
1.5 | 0.992 | 0.00576 | -0.147 | 172.32
2 | 1.055 | 0.00579 | -0.148 | 182.22
2.5 | 1.118 | 0.00577 | -0.15 | 193.818
3 | 1.181 | 0.00683 | -0.152 | 172.925
3.5 | 1.244 | 0.00674 | -0.153 | 184.745
4 | 1.307 | 0.00686 | -0.154 | 190.587
4.5 | 1.37 | 0.00698 | -0.156 | 196.16
5 | 1.433 | 0.00716 | -0.157 | 200.143
5.5 | 1.495 | 0.0073 | -0.159 | 204.831
6 | 1.526 | 0.00772 | -0.157 | 197.565
6.5 | 1.584 | 0.00795 | -0.158 | 199.403
7 | 1.643 | 0.00797 | -0.159 | 206.081
7.5 | 1.701 | 0.00829 | -0.161 | 205.181
8 | 1.759 | 0.00859 | -0.162 | 204.791
8.5 | 1.815 | 0.0089 | -0.163 | 203.822
9 | 1.843 | 0.00928 | -0.164 | 198.49
9.5 | 1.89 | 0.00965 | -0.165 | 195.845
10 | 1.933 | 0.0101 | -0.166 | 191.348
10.5 | 1.97 | 0.01054 | -0.167 | 186.85
11 | 2.006 | 0.01172 | -0.168 | 171.075
11.5 | 2.03 | 0.01417 | -0.169 | 143.185
12 | 2.042 | 0.01944 | -0.168 | 105.078
12.5 | 2.046 | 0.03581 | -0.168 | 57.128
13 | 2.062 | 0.03762 | -0.169 | 54.819
13.5 | 2.073 | 0.03937 | -0.17 | 52.657
14 | 2.08 | 0.04162 | -0.171 | 49.966
14.5 | 2.079 | 0.04302 | -0.172 | 48.332
15 | 2.074 | 0.04561 | -0.173 | 45.48
15.5 | 2.063 | 0.04759 | -0.174 | 43.341
16 | 2.045 | 0.04968 | -0.175 | 41.176
16.5 | 2.023 | 0.05189 | -0.176 | 38.987
17 | 1.995 | 0.05473 | -0.177 | 36.453
17.5 | 1.963 | 0.05775 | -0.178 | 33.997
18 | 1.928 | 0.06062 | -0.179 | 31.796
18.5 | 1.888 | 0.06359 | -0.18 | 29.691
19 | 1.845 | 0.06667 | -0.181 | 27.682

## 49. Re 2M Mach 0.00 (2)
BIGFOIL.COM POLAR EXPORT
gu255118
GU25-5(11)8 |  |  |  | Cl Max: | 1.6851 | at alpha= | 10 | deg
XFOIL ncrit=9 |  |  |  | L/D Max: | 186.495 | at alpha= | 8 | deg
Re: | 2000000 |  |  | Cd Min: | 0.06946 | at alpha= | 15 | deg
Mach: | 0 |  |  | Cl=0 at alpha= | -6.6219 | deg
|  |  |  | @ Cl=0.1, Cd= | 0.010561
|  |  |  | @ Cl=0.4, Cd= | 0.008908
|  |  |  | @ Cl=0.6, Cd= | 0.0083093
alpha (deg) | Cl | Cd | Cm | Cl/Cd
-15.5 | -0.3832 | 0.04097 | -0.1874 | -9.3532
-15 | -0.4188 | 0.03251 | -0.1917 | -12.8822
-14.5 | -0.4344 | 0.02791 | -0.1912 | -15.5643
-14 | -0.4383 | 0.02512 | -0.1882 | -17.4482
-13.5 | -0.4357 | 0.02317 | -0.1837 | -18.8045
-13 | -0.4336 | 0.02139 | -0.1778 | -20.2712
-12.5 | -0.4149 | 0.02056 | -0.1729 | -20.18
-12 | -0.3986 | 0.01962 | -0.1672 | -20.316
-11.5 | -0.4007 | 0.01751 | -0.1586 | -22.8841
-11 | -0.3723 | 0.01645 | -0.1547 | -22.6322
-10.5 | -0.3353 | 0.01575 | -0.1521 | -21.2889
-10 | -0.2947 | 0.01519 | -0.1499 | -19.4009
-9.5 | -0.2538 | 0.01457 | -0.1478 | -17.4194
-9 | -0.2118 | 0.01396 | -0.1458 | -15.1719
-8.5 | -0.1675 | 0.01352 | -0.1441 | -12.3891
-8 | -0.1221 | 0.0131 | -0.1426 | -9.3206
-7.5 | -0.0742 | 0.01271 | -0.1416 | -5.8379
-7 | -0.0366 | 0.01154 | -0.1387 | -3.1716
-6.5 | 0.0118 | 0.01118 | -0.1377 | 1.0555
-6 | 0.0603 | 0.01083 | -0.1368 | 5.5679
-5.5 | 0.109 | 0.0105 | -0.1358 | 10.381
-5 | 0.1578 | 0.01018 | -0.1348 | 15.501
-4.5 | 0.2057 | 0.00983 | -0.1337 | 20.9257
-4 | 0.2532 | 0.00947 | -0.1325 | 26.7371
-3.5 | 0.3028 | 0.00925 | -0.1317 | 32.7351
-3 | 0.3528 | 0.00908 | -0.131 | 38.8546
-2.5 | 0.4022 | 0.0089 | -0.1301 | 45.191
-2 | 0.4516 | 0.00874 | -0.1293 | 51.6705
-1.5 | 0.5023 | 0.00868 | -0.1289 | 57.8687
-1 | 0.553 | 0.00861 | -0.1284 | 64.2276
-0.5 | 0.5993 | 0.00832 | -0.1271 | 72.0312
0 | 0.6384 | 0.00772 | -0.1245 | 82.6943
0.5 | 0.6773 | 0.00726 | -0.1217 | 93.292
1 | 0.72 | 0.00705 | -0.1196 | 102.1277
1.5 | 0.7548 | 0.00682 | -0.1157 | 110.6745
2 | 0.9069 | 0.00682 | -0.138 | 132.9765
2.5 | 0.9765 | 0.00708 | -0.1419 | 137.9237
3 | 1.0374 | 0.0073 | -0.1439 | 142.1096
3.5 | 1.1123 | 0.0075 | -0.1491 | 148.3067
4 | 1.1839 | 0.00769 | -0.1537 | 153.9532
4.5 | 1.2516 | 0.00788 | -0.1574 | 158.8325
5 | 1.3152 | 0.00806 | -0.1602 | 163.1762
5.5 | 1.3855 | 0.00815 | -0.1647 | 170
6 | 1.4541 | 0.00826 | -0.1687 | 176.0412
6.5 | 1.5219 | 0.00836 | -0.1727 | 182.0455
7 | 1.5657 | 0.00859 | -0.1714 | 182.2701
7.5 | 1.5725 | 0.0085 | -0.1619 | 185
8 | 1.5908 | 0.00853 | -0.1551 | 186.4947
8.5 | 1.612 | 0.00869 | -0.1492 | 185.5006
9 | 1.6402 | 0.00897 | -0.1449 | 182.854
9.5 | 1.663 | 0.00941 | -0.1399 | 176.7269
10 | 1.6851 | 0.01017 | -0.1352 | 165.6932
10.5 | 1.6486 | 0.01354 | -0.1221 | 121.7578
11 | 1.6004 | 0.01875 | -0.1096 | 85.3547
11.5 | 1.5311 | 0.02632 | -0.0965 | 58.1725
12 | 1.4862 | 0.03309 | -0.0875 | 44.9139
12.5 | 1.4439 | 0.04011 | -0.0795 | 35.9985
13 | 1.4135 | 0.04654 | -0.0732 | 30.3717
13.5 | 1.384 | 0.05314 | -0.0674 | 26.0444
14 | 1.3738 | 0.0583 | -0.0636 | 23.5643
14.5 | 1.3655 | 0.06353 | -0.0603 | 21.4938
15 | 1.3509 | 0.06946 | -0.0568 | 19.4486

## 50. Re 2M Mach 0.10 (1)
BIGFOIL.COM POLAR EXPORT
gu255118
GU25-5(11)8 |  |  |  | Cl Max: | 2.076 | at alpha= | 14 | deg
JavaFoil+Calcfoil stall+Eppler ext transition |  |  |  | L/D Max: | 204.488 | at alpha= | 7 | deg
Re: | 2000000 |  |  | Cd Min: | 0.00522 | at alpha= | -1 | deg
Mach: | 0.1 |  |  | Cl=0 at alpha= | -6.3115 | deg
|  |  |  | @ Cl=0.1, Cd= | 0.00728
|  |  |  | @ Cl=0.4, Cd= | 0.0077072
|  |  |  | @ Cl=0.6, Cd= | 0.0076052
alpha (deg) | Cl | Cd | Cm | Cl/Cd
-20 | -0.599 | 0.17475 | -0.041 | -3.426
-19.5 | -0.605 | 0.16842 | -0.041 | -3.593
-19 | -0.61 | 0.15754 | -0.042 | -3.873
-18.5 | -0.614 | 0.15206 | -0.043 | -4.038
-18 | -0.616 | 0.14346 | -0.044 | -4.295
-17.5 | -0.617 | 0.13529 | -0.046 | -4.559
-17 | -0.615 | 0.12788 | -0.047 | -4.812
-16.5 | -0.612 | 0.12236 | -0.049 | -5.003
-16 | -0.606 | 0.11478 | -0.049 | -5.28
-15.5 | -0.598 | 0.10921 | -0.05 | -5.476
-15 | -0.587 | 0.10463 | -0.052 | -5.615
-14.5 | -0.574 | 0.09892 | -0.053 | -5.804
-14 | -0.558 | 0.09281 | -0.054 | -6.016
-13.5 | -0.54 | 0.08776 | -0.055 | -6.151
-13 | -0.519 | 0.08166 | -0.058 | -6.355
-12.5 | -0.495 | 0.07731 | -0.059 | -6.398
-12 | -0.468 | 0.07222 | -0.061 | -6.485
-11.5 | -0.44 | 0.06688 | -0.064 | -6.572
-11 | -0.408 | 0.06263 | -0.066 | -6.508
-10.5 | -0.373 | 0.05822 | -0.069 | -6.412
-10 | -0.34 | 0.05083 | -0.076 | -6.68
-9.5 | -0.342 | 0.01489 | -0.107 | -22.932
-9 | -0.307 | 0.00948 | -0.115 | -32.416
-8.5 | -0.254 | 0.009 | -0.117 | -28.257
-8 | -0.199 | 0.00857 | -0.118 | -23.215
-7.5 | -0.142 | 0.00824 | -0.12 | -17.238
-7 | -0.083 | 0.00809 | -0.121 | -10.312
-6.5 | -0.023 | 0.0078 | -0.123 | -3.002
-6 | 0.038 | 0.00747 | -0.124 | 5.044
-5.5 | 0.1 | 0.00728 | -0.126 | 13.688
-5 | 0.162 | 0.00823 | -0.127 | 19.745
-4.5 | 0.226 | 0.00817 | -0.129 | 27.633
-4 | 0.289 | 0.00789 | -0.13 | 36.689
-3.5 | 0.353 | 0.00781 | -0.132 | 45.245
-3 | 0.417 | 0.00767 | -0.134 | 54.414
-2.5 | 0.483 | 0.00752 | -0.135 | 64.292
-2 | 0.547 | 0.00758 | -0.137 | 72.124
-1.5 | 0.61 | 0.00761 | -0.138 | 80.226
-1 | 0.674 | 0.00522 | -0.14 | 129.092
-0.5 | 0.737 | 0.00576 | -0.141 | 128.025
0 | 0.806 | 0.00568 | -0.143 | 141.825
0.5 | 0.87 | 0.00569 | -0.145 | 152.884
1 | 0.933 | 0.00573 | -0.146 | 162.832
1.5 | 0.997 | 0.00578 | -0.148 | 172.353
2 | 1.06 | 0.00578 | -0.149 | 183.363
2.5 | 1.124 | 0.00577 | -0.151 | 194.746
3 | 1.187 | 0.00687 | -0.152 | 172.732
3.5 | 1.251 | 0.00679 | -0.154 | 184.157
4 | 1.314 | 0.00691 | -0.155 | 190.004
4.5 | 1.377 | 0.00704 | -0.157 | 195.709
5 | 1.44 | 0.00721 | -0.158 | 199.76
5.5 | 1.473 | 0.00754 | -0.156 | 195.424
6 | 1.532 | 0.00781 | -0.158 | 196.293
6.5 | 1.591 | 0.00804 | -0.159 | 197.893
7 | 1.65 | 0.00807 | -0.16 | 204.488
7.5 | 1.708 | 0.0084 | -0.161 | 203.473
8 | 1.766 | 0.0087 | -0.162 | 202.928
8.5 | 1.822 | 0.00902 | -0.163 | 202.059
9 | 1.85 | 0.00942 | -0.165 | 196.494
9.5 | 1.898 | 0.0098 | -0.166 | 193.687
10 | 1.939 | 0.01025 | -0.167 | 189.144
10.5 | 1.978 | 0.01072 | -0.168 | 184.418
11 | 2.011 | 0.01199 | -0.169 | 167.751
11.5 | 2.034 | 0.01476 | -0.169 | 137.733
12 | 2.045 | 0.02012 | -0.169 | 101.64
12.5 | 2.049 | 0.03644 | -0.168 | 56.228
13 | 2.064 | 0.03829 | -0.169 | 53.905
13.5 | 2.073 | 0.04007 | -0.171 | 51.728
14 | 2.076 | 0.04235 | -0.172 | 49.026
14.5 | 2.073 | 0.04379 | -0.173 | 47.332
15 | 2.064 | 0.04649 | -0.174 | 44.406
15.5 | 2.049 | 0.04856 | -0.175 | 42.192
16 | 2.027 | 0.05075 | -0.176 | 39.951
16.5 | 2 | 0.05309 | -0.177 | 37.68
17 | 1.967 | 0.05607 | -0.178 | 35.083
17.5 | 1.93 | 0.05931 | -0.179 | 32.54
18 | 1.888 | 0.06228 | -0.18 | 30.32
18.5 | 1.843 | 0.06549 | -0.181 | 28.141
19 | 1.793 | 0.06802 | -0.182 | 26.366

## 51. Re 2M Mach 0.10 (2)
BIGFOIL.COM POLAR EXPORT
gu255118
GU25-5(11)8 |  |  |  | Cl Max: | 1.6897 | at alpha= | 10 | deg
XFOIL ncrit=9 |  |  |  | L/D Max: | 184.393 | at alpha= | 8 | deg
Re: | 2000000 |  |  | Cd Min: | 0.17298 | at alpha= | -19.5 | deg
Mach: | 0.1 |  |  | Cl=0 at alpha= | -6.632 | deg
|  |  |  | @ Cl=0.1, Cd= | 0.010642
|  |  |  | @ Cl=0.4, Cd= | 0.0089725
|  |  |  | @ Cl=0.6, Cd= | 0.0084043
alpha (deg) | Cl | Cd | Cm | Cl/Cd
-19.5 | -0.0001 | 0.17298 | -0.1279 | -0.0005781
-19 | 0.0189 | 0.168 | -0.1315 | 0.1125
-18.5 | 0.0332 | 0.16091 | -0.1353 | 0.20633
-17 | 0.0808 | 0.14373 | -0.1449 | 0.56217
-16.5 | 0.0988 | 0.13885 | -0.1479 | 0.71156
-15 | -0.3084 | 0.04521 | -0.1861 | -6.8215
-14.5 | -0.3654 | 0.03342 | -0.1933 | -10.9336
-14 | -0.3851 | 0.02842 | -0.1931 | -13.5503
-13.5 | -0.3957 | 0.0253 | -0.1896 | -15.6403
-13 | -0.4061 | 0.02279 | -0.1835 | -17.8192
-12.5 | -0.3929 | 0.02165 | -0.1784 | -18.1478
-12 | -0.3803 | 0.02042 | -0.1724 | -18.6239
-11.5 | -0.3682 | 0.01945 | -0.1657 | -18.9306
-11 | -0.3657 | 0.01703 | -0.158 | -21.4739
-10.5 | -0.3314 | 0.0162 | -0.1548 | -20.4568
-10 | -0.2919 | 0.0156 | -0.1523 | -18.7115
-9.5 | -0.2518 | 0.01492 | -0.1499 | -16.8767
-9 | -0.2104 | 0.01427 | -0.1477 | -14.7442
-8.5 | -0.1668 | 0.01377 | -0.1458 | -12.1133
-8 | -0.1216 | 0.01326 | -0.1441 | -9.1704
-7.5 | -0.0739 | 0.01283 | -0.1429 | -5.7599
-7 | -0.0354 | 0.01168 | -0.1401 | -3.0308
-6.5 | 0.0127 | 0.01129 | -0.139 | 1.1249
-6 | 0.0613 | 0.01092 | -0.1379 | 5.6136
-5.5 | 0.11 | 0.01057 | -0.1368 | 10.4068
-5 | 0.1587 | 0.01024 | -0.1357 | 15.498
-4.5 | 0.2079 | 0.00995 | -0.1348 | 20.8945
-4 | 0.2545 | 0.00952 | -0.1333 | 26.7332
-3.5 | 0.3041 | 0.00929 | -0.1324 | 32.7341
-3 | 0.3541 | 0.00912 | -0.1316 | 38.8268
-2.5 | 0.4039 | 0.00896 | -0.1308 | 45.0781
-2 | 0.4533 | 0.00879 | -0.1299 | 51.57
-1.5 | 0.5044 | 0.00873 | -0.1294 | 57.7778
-1 | 0.5555 | 0.00867 | -0.1289 | 64.0715
-0.5 | 0.6024 | 0.00839 | -0.1277 | 71.7998
0 | 0.6415 | 0.00779 | -0.125 | 82.3492
0.5 | 0.6797 | 0.0073 | -0.122 | 93.1096
1 | 0.7222 | 0.0071 | -0.1198 | 101.7183
1.5 | 0.7567 | 0.00687 | -0.1158 | 110.1456
2 | 0.9113 | 0.00687 | -0.1386 | 132.6492
2.5 | 0.9815 | 0.00714 | -0.1424 | 137.465
3 | 1.0432 | 0.00737 | -0.1445 | 141.5468
3.5 | 1.1185 | 0.00757 | -0.1498 | 147.7543
4 | 1.1905 | 0.00776 | -0.1543 | 153.4149
4.5 | 1.2582 | 0.00796 | -0.1579 | 158.0653
5 | 1.3233 | 0.00814 | -0.161 | 162.5676
5.5 | 1.3939 | 0.00824 | -0.1654 | 169.1626
6 | 1.4629 | 0.00835 | -0.1695 | 175.1976
6.5 | 1.531 | 0.00846 | -0.1734 | 180.9693
7 | 1.5726 | 0.00872 | -0.1715 | 180.344
7.5 | 1.5758 | 0.00862 | -0.1612 | 182.8074
8 | 1.595 | 0.00865 | -0.1545 | 184.3931
8.5 | 1.6171 | 0.00882 | -0.1487 | 183.3447
9 | 1.645 | 0.00913 | -0.1443 | 180.1752
9.5 | 1.6686 | 0.0096 | -0.1394 | 173.8125
10 | 1.6897 | 0.01044 | -0.1346 | 161.8487
10.5 | 1.6516 | 0.01402 | -0.1214 | 117.8031
11 | 1.6011 | 0.01946 | -0.1088 | 82.2765
11.5 | 1.5317 | 0.0271 | -0.0959 | 56.5203
12 | 1.4823 | 0.03423 | -0.0864 | 43.3041
12.5 | 1.444 | 0.04096 | -0.0788 | 35.2539
13 | 1.4111 | 0.04764 | -0.0724 | 29.6201
13.5 | 1.383 | 0.05415 | -0.0668 | 25.5402
14 | 1.3716 | 0.05948 | -0.0629 | 23.0599
14.5 | 1.3639 | 0.06464 | -0.0596 | 21.0999
15 | 1.3493 | 0.07061 | -0.0561 | 19.1092

## 52. Re 2M Mach 0.25 (1)
BIGFOIL.COM POLAR EXPORT
gu255118
GU25-5(11)8 |  |  |  | Cl Max: | 2.06 | at alpha= | 13 | deg
JavaFoil+Calcfoil stall+Eppler ext transition |  |  |  | L/D Max: | 195.3 | at alpha= | 7 | deg
Re: | 2000000 |  |  | Cd Min: | 0.00531 | at alpha= | -1 | deg
Mach: | 0.25 |  |  | Cl=0 at alpha= | -6.3064 | deg
|  |  |  | @ Cl=0.1, Cd= | 0.0074278
|  |  |  | @ Cl=0.4, Cd= | 0.0078876
|  |  |  | @ Cl=0.6, Cd= | 0.0064432
alpha (deg) | Cl | Cd | Cm | Cl/Cd
-19 | -0.29 | 0.2181 | -0.043 | -1.328
-18.5 | -0.325 | 0.19061 | -0.043 | -1.707
-18 | -0.357 | 0.17111 | -0.044 | -2.087
-17.5 | -0.385 | 0.15897 | -0.044 | -2.423
-17 | -0.41 | 0.14609 | -0.044 | -2.805
-16.5 | -0.431 | 0.1397 | -0.045 | -3.085
-16 | -0.448 | 0.12804 | -0.046 | -3.501
-15.5 | -0.462 | 0.12427 | -0.047 | -3.716
-15 | -0.471 | 0.11306 | -0.048 | -4.169
-14.5 | -0.476 | 0.10762 | -0.049 | -4.426
-14 | -0.477 | 0.10057 | -0.05 | -4.744
-13.5 | -0.473 | 0.09432 | -0.051 | -5.019
-13 | -0.466 | 0.08707 | -0.055 | -5.355
-12.5 | -0.453 | 0.0831 | -0.055 | -5.455
-12 | -0.436 | 0.07811 | -0.057 | -5.587
-11.5 | -0.416 | 0.0723 | -0.06 | -5.747
-11 | -0.39 | 0.06812 | -0.062 | -5.725
-10.5 | -0.361 | 0.06296 | -0.064 | -5.733
-10 | -0.329 | 0.0582 | -0.068 | -5.645
-9.5 | -0.293 | 0.05406 | -0.071 | -5.415
-9 | -0.257 | 0.04612 | -0.08 | -5.563
-8.5 | -0.255 | 0.00952 | -0.12 | -26.828
-8 | -0.201 | 0.00886 | -0.121 | -22.686
-7.5 | -0.144 | 0.00855 | -0.123 | -16.835
-7 | -0.085 | 0.00822 | -0.124 | -10.324
-6.5 | -0.024 | 0.00786 | -0.126 | -3.038
-6 | 0.038 | 0.00767 | -0.128 | 5.018
-5.5 | 0.102 | 0.00742 | -0.129 | 13.75
-5 | 0.166 | 0.00838 | -0.131 | 19.858
-4.5 | 0.231 | 0.00706 | -0.132 | 32.795
-4 | 0.297 | 0.00798 | -0.134 | 37.193
-3.5 | 0.363 | 0.00791 | -0.136 | 45.863
-3 | 0.429 | 0.00787 | -0.137 | 54.481
-2.5 | 0.497 | 0.00769 | -0.139 | 64.605
-2 | 0.562 | 0.00649 | -0.14 | 86.63
-1.5 | 0.627 | 0.00641 | -0.142 | 97.913
-1 | 0.692 | 0.00531 | -0.144 | 130.286
-0.5 | 0.758 | 0.0058 | -0.145 | 130.672
0 | 0.828 | 0.0058 | -0.147 | 142.755
0.5 | 0.894 | 0.00586 | -0.149 | 152.569
1 | 0.959 | 0.00583 | -0.15 | 164.461
1.5 | 1.024 | 0.00592 | -0.152 | 172.945
2 | 1.09 | 0.00594 | -0.153 | 183.588
2.5 | 1.155 | 0.00593 | -0.155 | 194.658
3 | 1.22 | 0.00712 | -0.156 | 171.344
3.5 | 1.285 | 0.00723 | -0.158 | 177.755
4 | 1.35 | 0.00728 | -0.16 | 185.575
4.5 | 1.386 | 0.00757 | -0.158 | 183.027
5 | 1.447 | 0.00777 | -0.159 | 186.323
5.5 | 1.508 | 0.00799 | -0.16 | 188.633
6 | 1.568 | 0.0083 | -0.161 | 188.897
6.5 | 1.628 | 0.00858 | -0.162 | 189.854
7 | 1.688 | 0.00864 | -0.164 | 195.3
7.5 | 1.748 | 0.00901 | -0.165 | 194.002
8 | 1.807 | 0.00935 | -0.166 | 193.208
8.5 | 1.866 | 0.00977 | -0.167 | 190.853
9 | 1.89 | 0.01019 | -0.168 | 185.448
9.5 | 1.936 | 0.01067 | -0.169 | 181.405
10 | 1.976 | 0.01119 | -0.171 | 176.67
10.5 | 2.012 | 0.01176 | -0.172 | 171.06
11 | 2.04 | 0.01359 | -0.173 | 150.125
11.5 | 2.052 | 0.01842 | -0.172 | 111.391
12 | 2.049 | 0.03827 | -0.171 | 53.532
12.5 | 2.059 | 0.04007 | -0.172 | 51.383
13 | 2.06 | 0.04226 | -0.174 | 48.752
13.5 | 2.053 | 0.0443 | -0.175 | 46.339
14 | 2.037 | 0.047 | -0.176 | 43.337
14.5 | 2.01 | 0.04935 | -0.177 | 40.726
15 | 1.973 | 0.05177 | -0.178 | 38.105
15.5 | 1.925 | 0.05454 | -0.179 | 35.299
16 | 1.868 | 0.05756 | -0.18 | 32.451
16.5 | 1.8 | 0.06084 | -0.181 | 29.591
17 | 1.723 | 0.0637 | -0.182 | 27.047
17.5 | 1.638 | 0.06794 | -0.183 | 24.109
18 | 1.544 | 0.07138 | -0.184 | 21.626

## 53. Re 2M Mach 0.25 (2)
BIGFOIL.COM POLAR EXPORT
gu255118
GU25-5(11)8 |  |  |  | Cl Max: | 1.718 | at alpha= | 10 | deg
XFOIL ncrit=9 |  |  |  | L/D Max: | 170.617 | at alpha= | 6.5 | deg
Re: | 2000000 |  |  | Cd Min: | 0.12063 | at alpha= | -15 | deg
Mach: | 0.25 |  |  | Cl=0 at alpha= | -6.7292 | deg
|  |  |  | @ Cl=0.1, Cd= | 0.12063
|  |  |  | @ Cl=0.4, Cd= | 0.0092914
|  |  |  | @ Cl=0.6, Cd= | 0.0087897
alpha (deg) | Cl | Cd | Cm | Cl/Cd
-15 | 0.1514 | 0.12063 | -0.1616 | 1.2551
-14.5 | 0.1708 | 0.11627 | -0.1641 | 1.469
-14 | 0.1877 | 0.1114 | -0.1667 | 1.6849
-13.5 | 0.1997 | 0.10548 | -0.1694 | 1.8932
-13 | 0.1989 | 0.0968 | -0.1728 | 2.0548
-12.5 | 0.2063 | 0.091 | -0.1749 | 2.267
-12 | -0.1223 | 0.03513 | -0.1999 | -3.4814
-11.5 | -0.1836 | 0.02781 | -0.1982 | -6.6019
-11 | -0.2101 | 0.02447 | -0.1906 | -8.586
-10.5 | -0.231 | 0.02189 | -0.1802 | -10.5528
-10 | -0.2492 | 0.0192 | -0.1693 | -12.9792
-9.5 | -0.2243 | 0.01787 | -0.1641 | -12.5518
-9 | -0.1913 | 0.01681 | -0.16 | -11.3801
-8.5 | -0.1532 | 0.01574 | -0.1566 | -9.7332
-8 | -0.1129 | 0.01465 | -0.1536 | -7.7065
-7.5 | -0.0689 | 0.01378 | -0.1511 | -5
-7 | -0.0221 | 0.01311 | -0.149 | -1.6857
-6.5 | 0.0187 | 0.01199 | -0.146 | 1.5596
-6 | 0.0673 | 0.01151 | -0.1443 | 5.8471
-5.5 | 0.1162 | 0.01107 | -0.1427 | 10.4968
-5 | 0.1647 | 0.01062 | -0.141 | 15.5085
-4.5 | 0.2156 | 0.01036 | -0.1397 | 20.8108
-4 | 0.2613 | 0.00984 | -0.1375 | 26.5549
-3.5 | 0.3106 | 0.00957 | -0.1361 | 32.4556
-3 | 0.3611 | 0.00939 | -0.1349 | 38.4558
-2.5 | 0.4124 | 0.00926 | -0.1339 | 44.5356
-2 | 0.463 | 0.0091 | -0.1328 | 50.8791
-1.5 | 0.5157 | 0.00904 | -0.1323 | 57.0465
-1 | 0.5672 | 0.00893 | -0.1314 | 63.5162
-0.5 | 0.6163 | 0.00872 | -0.1302 | 70.6766
0.5 | 0.6885 | 0.00757 | -0.1227 | 90.9511
1 | 0.7286 | 0.00736 | -0.1195 | 98.9946
1.5 | 0.7668 | 0.0072 | -0.116 | 106.5
3 | 1.0741 | 0.00774 | -0.1479 | 138.7726
3.5 | 1.1518 | 0.00797 | -0.1532 | 144.5169
4 | 1.2249 | 0.0082 | -0.1575 | 149.378
4.5 | 1.2914 | 0.00845 | -0.1604 | 152.8284
5 | 1.3664 | 0.00862 | -0.1651 | 158.5151
5.5 | 1.4389 | 0.00875 | -0.1693 | 164.4457
6 | 1.5105 | 0.0089 | -0.1734 | 169.7191
6.5 | 1.5475 | 0.00907 | -0.1699 | 170.6174
7 | 1.5894 | 0.00942 | -0.1676 | 168.7261
7.5 | 1.5937 | 0.00937 | -0.1572 | 170.0854
8 | 1.6167 | 0.00949 | -0.151 | 170.3583
8.5 | 1.6428 | 0.00974 | -0.1457 | 168.6653
9 | 1.6681 | 0.01025 | -0.1407 | 162.7415
9.5 | 1.6954 | 0.01092 | -0.1364 | 155.2564
10 | 1.718 | 0.01204 | -0.1318 | 142.691
10.5 | 1.6704 | 0.01669 | -0.1183 | 100.0839
11 | 1.611 | 0.02304 | -0.1054 | 69.9219
11.5 | 1.5349 | 0.03136 | -0.0923 | 48.9445
12 | 1.4697 | 0.03969 | -0.0817 | 37.0295
12.5 | 1.4358 | 0.0463 | -0.0747 | 31.0108
13 | 1.4063 | 0.05281 | -0.0687 | 26.6294
13.5 | 1.3788 | 0.0594 | -0.0633 | 23.2121
14 | 1.3661 | 0.06507 | -0.0594 | 20.9943
14.5 | 1.3544 | 0.07075 | -0.0559 | 19.1435
15 | 1.3407 | 0.07692 | -0.0527 | 17.4298

## 54. Re 2M Mach 0.50 (1)
BIGFOIL.COM POLAR EXPORT
gu255118
GU25-5(11)8 |  |  |  | Cl Max: | 2.105 | at alpha= | 10 | deg
JavaFoil+Calcfoil stall+Eppler ext transition |  |  |  | L/D Max: | 156.514 | at alpha= | 7 | deg
Re: | 2000000 |  |  | Cd Min: | 0.0054 | at alpha= | -1 | deg
Mach: | 0.5 |  |  | Cl=0 at alpha= | -6.3361 | deg
|  |  |  | @ Cl=0.1, Cd= | 0.009132
|  |  |  | @ Cl=0.4, Cd= | 0.0085068
|  |  |  | @ Cl=0.6, Cd= | 0.0083492
alpha (deg) | Cl | Cd | Cm | Cl/Cd
-20 | -0.796 | 0.16762 | -0.056 | -4.746
-19.5 | -0.767 | 0.164 | -0.057 | -4.678
-19 | -0.74 | 0.16745 | -0.059 | -4.422
-18.5 | -0.712 | 0.15894 | -0.06 | -4.48
-18 | -0.683 | 0.15 | -0.06 | -4.551
-17.5 | -0.653 | 0.14783 | -0.059 | -4.415
-17 | -0.623 | 0.14037 | -0.058 | -4.439
-16.5 | -0.594 | 0.13907 | -0.058 | -4.27
-16 | -0.565 | 0.13005 | -0.059 | -4.345
-15.5 | -0.536 | 0.12481 | -0.059 | -4.295
-15 | -0.507 | 0.12606 | -0.059 | -4.022
-14.5 | -0.478 | 0.12397 | -0.059 | -3.856
-14 | -0.449 | 0.11789 | -0.059 | -3.809
-13.5 | -0.42 | 0.11525 | -0.06 | -3.645
-13 | -0.391 | 0.11294 | -0.061 | -3.464
-12.5 | -0.363 | 0.10944 | -0.064 | -3.315
-12 | -0.333 | 0.10267 | -0.064 | -3.248
-11.5 | -0.304 | 0.09899 | -0.061 | -3.068
-11 | -0.274 | 0.09216 | -0.059 | -2.975
-10.5 | -0.245 | 0.08911 | -0.059 | -2.749
-10 | -0.216 | 0.08756 | -0.058 | -2.464
-9.5 | -0.187 | 0.07137 | -0.061 | -2.617
-9 | -0.158 | 0.06793 | -0.061 | -2.319
-8.5 | -0.128 | 0.06487 | -0.062 | -1.978
-8 | -0.099 | 0.06171 | -0.062 | -1.606
-7.5 | -0.096 | 0.05193 | -0.065 | -1.841
-7 | -0.067 | 0.04792 | -0.071 | -1.397
-6.5 | -0.02 | 0.04076 | -0.084 | -0.495
-6 | 0.041 | 0.0082 | -0.143 | 4.976
-5.5 | 0.11 | 0.00929 | -0.144 | 11.869
-5 | 0.182 | 0.00747 | -0.146 | 24.358
-4.5 | 0.255 | 0.00726 | -0.148 | 35.149
-4 | 0.329 | 0.00701 | -0.15 | 46.891
-3.5 | 0.403 | 0.00857 | -0.152 | 47.048
-3 | 0.477 | 0.00838 | -0.153 | 56.947
-2.5 | 0.555 | 0.00838 | -0.155 | 66.214
-2 | 0.628 | 0.00833 | -0.157 | 75.354
-1.5 | 0.701 | 0.00831 | -0.159 | 84.352
-1 | 0.774 | 0.0054 | -0.161 | 143.336
-0.5 | 0.846 | 0.00623 | -0.162 | 135.748
0 | 0.907 | 0.00784 | -0.161 | 115.653
0.5 | 0.977 | 0.00793 | -0.162 | 123.106
1 | 1.046 | 0.00809 | -0.163 | 129.313
1.5 | 1.115 | 0.00836 | -0.165 | 133.45
2 | 1.183 | 0.00858 | -0.166 | 137.94
2.5 | 1.252 | 0.00874 | -0.167 | 143.213
3 | 1.321 | 0.00901 | -0.169 | 146.646
3.5 | 1.388 | 0.00936 | -0.17 | 148.399
4 | 1.456 | 0.00959 | -0.171 | 151.817
4.5 | 1.523 | 0.00981 | -0.173 | 155.205
5 | 1.59 | 0.01025 | -0.174 | 155.034
5.5 | 1.656 | 0.01064 | -0.175 | 155.676
6 | 1.722 | 0.0111 | -0.176 | 155.161
6.5 | 1.789 | 0.01167 | -0.178 | 153.318
7 | 1.855 | 0.01185 | -0.179 | 156.514
7.5 | 1.919 | 0.01248 | -0.18 | 153.786
8 | 1.985 | 0.01321 | -0.182 | 150.258
8.5 | 2.048 | 0.0139 | -0.183 | 147.306
9 | 2.049 | 0.01471 | -0.184 | 139.29
9.5 | 2.084 | 0.01556 | -0.185 | 133.881
10 | 2.105 | 0.01719 | -0.187 | 122.504
10.5 | 2.089 | 0.02297 | -0.187 | 90.967
11 | 2.022 | 0.05241 | -0.186 | 38.586
11.5 | 1.88 | 0.05743 | -0.187 | 32.728
12 | 1.05 | 0.09031 | -0.07 | 11.629
12.5 | 1.25 | 0.06962 | -0.19 | 17.958
13 | 1.281 | 0.07591 | -0.191 | 16.871
13.5 | 1.308 | 0.07989 | -0.192 | 16.366
14 | 1.339 | 0.08644 | -0.193 | 15.488
14.5 | 1.368 | 0.09229 | -0.194 | 14.824
15 | 1.398 | 0.09745 | -0.195 | 14.344

## 55. Re 2M Mach 0.50 (2)
BIGFOIL.COM POLAR EXPORT
gu255118
GU25-5(11)8 |  |  |  | Cl Max: | 0.8193 | at alpha= | 2 | deg
XFOIL ncrit=9 |  |  |  | L/D Max: | 85.5219 | at alpha= | 2 | deg
Re: | 2000000 |  |  | Cd Min: | 0.19459 | at alpha= | -20 | deg
Mach: | 0.5 |  |  | Cl=0 at alpha= | -99 | deg
|  |  |  | @ Cl=0.1, Cd= | 0.17848
|  |  |  | @ Cl=0.4, Cd= | 0.010821
|  |  |  | @ Cl=0.6, Cd= | 0.010205
alpha (deg) | Cl | Cd | Cm | Cl/Cd
-20 | 0.0414 | 0.19459 | -0.1447 | 0.21276
-19.5 | 0.0638 | 0.18763 | -0.1493 | 0.34003
-19 | 0.0868 | 0.18128 | -0.1536 | 0.47882
-18.5 | 0.1118 | 0.17598 | -0.1577 | 0.6353
-18 | 0.1339 | 0.16934 | -0.1618 | 0.79072
-17.5 | 0.1541 | 0.16266 | -0.1656 | 0.94737
-17 | 0.1714 | 0.15534 | -0.1694 | 1.1034
-16.5 | 0.1933 | 0.14955 | -0.1728 | 1.2925
-16 | 0.216 | 0.14397 | -0.1764 | 1.5003
-15.5 | 0.2329 | 0.13731 | -0.1799 | 1.6962
-15 | 0.2493 | 0.13069 | -0.1832 | 1.9076
-14.5 | 0.2668 | 0.12453 | -0.186 | 2.1425
-14 | 0.2879 | 0.11948 | -0.1888 | 2.4096
-13.5 | 0.3037 | 0.1133 | -0.1917 | 2.6805
-13 | 0.3181 | 0.10715 | -0.195 | 2.9687
-12.5 | 0.3383 | 0.10231 | -0.1969 | 3.3066
-12 | 0.3466 | 0.09532 | -0.1997 | 3.6362
-11.5 | 0.3602 | 0.08982 | -0.2019 | 4.0102
-11 | 0.3633 | 0.08276 | -0.2044 | 4.3898
-10.5 | 0.3678 | 0.07639 | -0.2065 | 4.8148
-10 | 0.3647 | 0.0696 | -0.2086 | 5.2399
-9.5 | 0.3694 | 0.06424 | -0.2103 | 5.7503
-9 | 0.3694 | 0.05858 | -0.2119 | 6.3059
-8.5 | 0.3454 | 0.05037 | -0.2143 | 6.8573
-8 | 0.304 | 0.0391 | -0.2215 | 7.7749
-7.5 | 0.2565 | 0.03307 | -0.2177 | 7.7563
-7 | 0.2075 | 0.0291 | -0.2053 | 7.1306
-6.5 | 0.176 | 0.0243 | -0.1941 | 7.2428
-6 | 0.1533 | 0.01922 | -0.1819 | 7.9761
-5.5 | 0.1619 | 0.01588 | -0.1725 | 10.1952
-5 | 0.1994 | 0.01443 | -0.1667 | 13.8184
-4.5 | 0.2432 | 0.01315 | -0.1618 | 18.4943
-4 | 0.2894 | 0.01222 | -0.1573 | 23.6825
-3.5 | 0.3365 | 0.01159 | -0.153 | 29.0336
-3 | 0.3798 | 0.01099 | -0.1481 | 34.5587
-2.5 | 0.4216 | 0.01064 | -0.143 | 39.6241
-2 | 0.467 | 0.0104 | -0.1387 | 44.9038
-1.5 | 0.5146 | 0.01027 | -0.135 | 50.1071
-1 | 0.5623 | 0.01016 | -0.1315 | 55.3445
-0.5 | 0.6122 | 0.01022 | -0.1286 | 59.9022
0 | 0.6616 | 0.01029 | -0.1257 | 64.2954
0.5 | 0.7073 | 0.01026 | -0.1222 | 68.9376
1 | 0.7402 | 0.0098 | -0.1166 | 75.5306
1.5 | 0.7778 | 0.0096 | -0.1119 | 81.0208
2 | 0.8193 | 0.00958 | -0.1079 | 85.5219

## 56. Re 3M Mach 0.00 (1)
BIGFOIL.COM POLAR EXPORT
gu255118
GU25-5(11)8 |  |  |  | Cl Max: | 2.084 | at alpha= | 14 | deg
JavaFoil+Calcfoil stall+Eppler ext transition |  |  |  | L/D Max: | 287.695 | at alpha= | 8 | deg
Re: | 3000000 |  |  | Cd Min: | 0.00521 | at alpha= | 0 | deg
Mach: | 0 |  |  | Cl=0 at alpha= | -6.3115 | deg
|  |  |  | @ Cl=0.1, Cd= | 0.0076584
|  |  |  | @ Cl=0.4, Cd= | 0.0071271
|  |  |  | @ Cl=0.6, Cd= | 0.0070067
alpha (deg) | Cl | Cd | Cm | Cl/Cd
-20 | -0.64 | 0.16596 | -0.044 | -3.856
-19.5 | -0.643 | 0.15697 | -0.045 | -4.099
-19 | -0.646 | 0.14864 | -0.046 | -4.345
-18.5 | -0.647 | 0.13988 | -0.047 | -4.627
-18 | -0.646 | 0.13501 | -0.048 | -4.787
-17.5 | -0.644 | 0.12811 | -0.049 | -5.03
-17 | -0.64 | 0.1219 | -0.05 | -5.252
-16.5 | -0.634 | 0.11508 | -0.051 | -5.509
-16 | -0.626 | 0.10919 | -0.052 | -5.73
-15.5 | -0.615 | 0.10384 | -0.053 | -5.921
-15 | -0.602 | 0.09865 | -0.054 | -6.105
-14.5 | -0.587 | 0.09326 | -0.056 | -6.294
-14 | -0.57 | 0.08764 | -0.058 | -6.502
-13.5 | -0.55 | 0.08216 | -0.06 | -6.695
-13 | -0.529 | 0.07533 | -0.064 | -7.023
-12.5 | -0.503 | 0.07148 | -0.064 | -7.037
-12 | -0.477 | 0.06573 | -0.068 | -7.25
-11.5 | -0.449 | 0.05858 | -0.073 | -7.665
-11 | -0.425 | 0.04624 | -0.082 | -9.187
-10.5 | -0.414 | 0.02414 | -0.097 | -17.133
-10 | -0.405 | 0.01077 | -0.111 | -37.612
-9.5 | -0.358 | 0.00908 | -0.113 | -39.447
-9 | -0.307 | 0.0087 | -0.114 | -35.303
-8.5 | -0.254 | 0.00829 | -0.116 | -30.602
-8 | -0.199 | 0.00795 | -0.117 | -24.981
-7.5 | -0.142 | 0.00767 | -0.119 | -18.454
-7 | -0.083 | 0.00743 | -0.121 | -11.182
-6.5 | -0.023 | 0.00718 | -0.122 | -3.25
-6 | 0.038 | 0.00695 | -0.124 | 5.402
-5.5 | 0.099 | 0.00766 | -0.125 | 12.955
-5 | 0.162 | 0.00756 | -0.127 | 21.399
-4.5 | 0.225 | 0.00749 | -0.128 | 30.021
-4 | 0.288 | 0.00722 | -0.13 | 39.891
-3.5 | 0.352 | 0.00715 | -0.131 | 49.183
-3 | 0.415 | 0.00712 | -0.133 | 58.388
-2.5 | 0.481 | 0.00708 | -0.134 | 67.908
-2 | 0.544 | 0.00698 | -0.136 | 77.927
-1.5 | 0.607 | 0.00701 | -0.138 | 86.643
-1 | 0.671 | 0.00594 | -0.139 | 112.974
-0.5 | 0.734 | 0.00531 | -0.141 | 138.184
0 | 0.802 | 0.00521 | -0.142 | 154.012
0.5 | 0.865 | 0.00524 | -0.144 | 165.13
1 | 0.929 | 0.00529 | -0.145 | 175.49
1.5 | 0.992 | 0.00534 | -0.147 | 185.739
2 | 1.055 | 0.00531 | -0.148 | 198.567
2.5 | 1.118 | 0.00532 | -0.15 | 210.149
3 | 1.181 | 0.00614 | -0.152 | 192.55
3.5 | 1.244 | 0.00636 | -0.153 | 195.548
4 | 1.307 | 0.00635 | -0.155 | 205.732
4.5 | 1.37 | 0.00628 | -0.156 | 218.121
5 | 1.433 | 0.00632 | -0.158 | 226.612
5.5 | 1.495 | 0.00642 | -0.159 | 232.776
6 | 1.558 | 0.00664 | -0.16 | 234.519
6.5 | 1.62 | 0.00677 | -0.162 | 239.45
7 | 1.683 | 0.00603 | -0.163 | 278.977
7.5 | 1.745 | 0.00615 | -0.165 | 283.474
8 | 1.807 | 0.00628 | -0.166 | 287.695
8.5 | 1.83 | 0.00763 | -0.164 | 239.699
9 | 1.858 | 0.00787 | -0.165 | 235.994
9.5 | 1.904 | 0.00836 | -0.166 | 227.696
10 | 1.94 | 0.00981 | -0.167 | 197.805
10.5 | 1.966 | 0.01262 | -0.167 | 155.797
11 | 1.99 | 0.01635 | -0.167 | 121.743
11.5 | 2.014 | 0.0202 | -0.167 | 99.672
12 | 2.036 | 0.02383 | -0.168 | 85.455
12.5 | 2.05 | 0.03339 | -0.168 | 61.412
13 | 2.067 | 0.03508 | -0.169 | 58.922
13.5 | 2.079 | 0.03706 | -0.17 | 56.094
14 | 2.084 | 0.03884 | -0.171 | 53.668
14.5 | 2.084 | 0.04048 | -0.173 | 51.474
15 | 2.078 | 0.04242 | -0.174 | 48.985
15.5 | 2.066 | 0.04426 | -0.175 | 46.678
16 | 2.049 | 0.04637 | -0.176 | 44.19
16.5 | 2.028 | 0.04907 | -0.177 | 41.322
17 | 2 | 0.05074 | -0.178 | 39.423
17.5 | 1.968 | 0.05448 | -0.179 | 36.118
18 | 1.931 | 0.05641 | -0.18 | 34.234
18.5 | 1.893 | 0.05864 | -0.181 | 32.286
19 | 1.85 | 0.06138 | -0.182 | 30.148

## 57. Re 3M Mach 0.00 (2)
BIGFOIL.COM POLAR EXPORT
gu255118
GU25-5(11)8 |  |  |  | Cl Max: | 1.6735 | at alpha= | 9 | deg
XFOIL ncrit=9 |  |  |  | L/D Max: | 222.176 | at alpha= | 8 | deg
Re: | 3000000 |  |  | Cd Min: | 0.05981 | at alpha= | 14 | deg
Mach: | 0 |  |  | Cl=0 at alpha= | -6.5713 | deg
|  |  |  | @ Cl=0.1, Cd= | 0.009107
|  |  |  | @ Cl=0.4, Cd= | 0.0079477
|  |  |  | @ Cl=0.6, Cd= | 0.0074331
alpha (deg) | Cl | Cd | Cm | Cl/Cd
-18 | -0.5006 | 0.05901 | -0.1725 | -8.4833
-17.5 | -0.5676 | 0.04253 | -0.1846 | -13.3459
-17 | -0.6005 | 0.03319 | -0.1909 | -18.0928
-16.5 | -0.6079 | 0.02826 | -0.1925 | -21.511
-16 | -0.6525 | 0.02252 | -0.1891 | -28.9742
-15.5 | -0.6502 | 0.02044 | -0.185 | -31.8102
-15 | -0.6357 | 0.01915 | -0.1808 | -33.1958
-14.5 | -0.6181 | 0.01811 | -0.1762 | -34.1303
-14 | -0.5943 | 0.01731 | -0.172 | -34.3328
-13.5 | -0.5703 | 0.01651 | -0.1674 | -34.5427
-13 | -0.547 | 0.01578 | -0.1624 | -34.6641
-12.5 | -0.5196 | 0.01534 | -0.1578 | -33.8722
-12 | -0.4845 | 0.01475 | -0.1547 | -32.8475
-11.5 | -0.4473 | 0.01418 | -0.1519 | -31.5444
-11 | -0.4049 | 0.0138 | -0.1499 | -29.3406
-10.5 | -0.3622 | 0.01328 | -0.148 | -27.2741
-10 | -0.3167 | 0.01287 | -0.1466 | -24.6076
-9.5 | -0.2826 | 0.01177 | -0.1432 | -24.0102
-9 | -0.2371 | 0.01128 | -0.1417 | -21.0195
-8.5 | -0.1881 | 0.01099 | -0.1408 | -17.1156
-8 | -0.1396 | 0.01067 | -0.1398 | -13.0834
-7.5 | -0.0914 | 0.01032 | -0.1387 | -8.8566
-7 | -0.0427 | 0.01002 | -0.1377 | -4.2615
-6.5 | 0.0071 | 0.0098 | -0.1369 | 0.72449
-6 | 0.055 | 0.0095 | -0.1358 | 5.7895
-5.5 | 0.1008 | 0.0091 | -0.1342 | 11.0769
-5 | 0.1515 | 0.00886 | -0.1336 | 17.0993
-4.5 | 0.2031 | 0.00867 | -0.1332 | 23.4256
-4 | 0.2547 | 0.00849 | -0.1327 | 30
-3.5 | 0.3065 | 0.00834 | -0.1324 | 36.7506
-3 | 0.3557 | 0.00806 | -0.1315 | 44.1315
-2.5 | 0.407 | 0.00793 | -0.131 | 51.3241
-2 | 0.4585 | 0.00783 | -0.1306 | 58.5568
-1.5 | 0.5089 | 0.00769 | -0.13 | 66.1769
-1 | 0.5599 | 0.00761 | -0.1296 | 73.5742
-0.5 | 0.6075 | 0.0074 | -0.1285 | 82.0946
0 | 0.6501 | 0.00702 | -0.1264 | 92.6068
0.5 | 0.6826 | 0.00646 | -0.1222 | 105.6656
1 | 0.7191 | 0.00618 | -0.1188 | 116.3592
1.5 | 0.7598 | 0.00605 | -0.1162 | 125.5868
2 | 0.7937 | 0.00588 | -0.1121 | 134.983
2.5 | 0.9487 | 0.00581 | -0.1354 | 163.2874
3 | 1.0165 | 0.00606 | -0.1389 | 167.7393
3.5 | 1.0789 | 0.00626 | -0.1413 | 172.3482
4 | 1.1508 | 0.00649 | -0.1459 | 177.319
4.5 | 1.2198 | 0.00675 | -0.15 | 180.7111
5 | 1.2825 | 0.00686 | -0.1526 | 186.9534
5.5 | 1.3412 | 0.00696 | -0.1543 | 192.7011
6 | 1.4076 | 0.007 | -0.1579 | 201.0857
6.5 | 1.4731 | 0.00703 | -0.1613 | 209.5448
7 | 1.5372 | 0.00706 | -0.1644 | 217.7337
7.5 | 1.5787 | 0.00724 | -0.1627 | 218.0525
8 | 1.613 | 0.00726 | -0.1594 | 222.1763
8.5 | 1.6461 | 0.00742 | -0.1559 | 221.8464
9 | 1.6735 | 0.00773 | -0.1514 | 216.4942
9.5 | 1.6518 | 0.00937 | -0.1381 | 176.286
10 | 1.6089 | 0.01285 | -0.1235 | 125.2062
10.5 | 1.5511 | 0.01844 | -0.1094 | 84.1161
11 | 1.4976 | 0.02494 | -0.0979 | 60.0481
11.5 | 1.4453 | 0.03211 | -0.0879 | 45.0109
12 | 1.429 | 0.03711 | -0.0822 | 38.5071
12.5 | 1.3936 | 0.04379 | -0.0752 | 31.8246
13 | 1.3823 | 0.04882 | -0.0707 | 28.3142
13.5 | 1.3606 | 0.05488 | -0.0658 | 24.7923
14 | 1.3538 | 0.05981 | -0.0623 | 22.635

## 58. Re 3M Mach 0.10 (1)
BIGFOIL.COM POLAR EXPORT
gu255118
GU25-5(11)8 |  |  |  | Cl Max: | 2.081 | at alpha= | 14 | deg
JavaFoil+Calcfoil stall+Eppler ext transition |  |  |  | L/D Max: | 282.623 | at alpha= | 7.5 | deg
Re: | 3000000 |  |  | Cd Min: | 0.00482 | at alpha= | -1 | deg
Mach: | 0.1 |  |  | Cl=0 at alpha= | -6.3115 | deg
|  |  |  | @ Cl=0.1, Cd= | 0.0077
|  |  |  | @ Cl=0.4, Cd= | 0.007078
|  |  |  | @ Cl=0.6, Cd= | 0.0070179
alpha (deg) | Cl | Cd | Cm | Cl/Cd
-20 | -0.6 | 0.16834 | -0.043 | -3.563
-19.5 | -0.606 | 0.15905 | -0.044 | -3.812
-19 | -0.612 | 0.15208 | -0.045 | -4.021
-18.5 | -0.616 | 0.14456 | -0.046 | -4.258
-18 | -0.618 | 0.13691 | -0.047 | -4.512
-17.5 | -0.618 | 0.12944 | -0.049 | -4.778
-17 | -0.617 | 0.12338 | -0.05 | -5.002
-16.5 | -0.614 | 0.11685 | -0.051 | -5.251
-16 | -0.608 | 0.1101 | -0.052 | -5.519
-15.5 | -0.599 | 0.10559 | -0.053 | -5.677
-15 | -0.589 | 0.10039 | -0.054 | -5.864
-14.5 | -0.575 | 0.09454 | -0.055 | -6.085
-14 | -0.56 | 0.08961 | -0.057 | -6.248
-13.5 | -0.542 | 0.08382 | -0.059 | -6.465
-13 | -0.522 | 0.07706 | -0.062 | -6.776
-12.5 | -0.498 | 0.0719 | -0.064 | -6.932
-12 | -0.472 | 0.06753 | -0.066 | -6.985
-11.5 | -0.444 | 0.06176 | -0.07 | -7.183
-11 | -0.416 | 0.05309 | -0.077 | -7.839
-10.5 | -0.388 | 0.04316 | -0.084 | -8.982
-10 | -0.396 | 0.0123 | -0.109 | -32.196
-9.5 | -0.358 | 0.00919 | -0.113 | -38.956
-9 | -0.307 | 0.00869 | -0.115 | -35.361
-8.5 | -0.254 | 0.0083 | -0.117 | -30.627
-8 | -0.199 | 0.00797 | -0.118 | -24.971
-7.5 | -0.142 | 0.00776 | -0.12 | -18.309
-7 | -0.083 | 0.00746 | -0.121 | -11.177
-6.5 | -0.023 | 0.00721 | -0.123 | -3.25
-6 | 0.038 | 0.00703 | -0.124 | 5.36
-5.5 | 0.1 | 0.0077 | -0.126 | 12.95
-5 | 0.162 | 0.00765 | -0.127 | 21.251
-4.5 | 0.226 | 0.00744 | -0.129 | 30.351
-4 | 0.289 | 0.00726 | -0.13 | 39.895
-3.5 | 0.353 | 0.0071 | -0.132 | 49.746
-3 | 0.417 | 0.00707 | -0.134 | 59.049
-2.5 | 0.484 | 0.007 | -0.135 | 69.043
-2 | 0.547 | 0.00706 | -0.137 | 77.468
-1.5 | 0.61 | 0.00701 | -0.138 | 87.056
-1 | 0.674 | 0.00482 | -0.14 | 139.768
-0.5 | 0.737 | 0.00528 | -0.141 | 139.733
0 | 0.806 | 0.00522 | -0.143 | 154.407
0.5 | 0.87 | 0.00521 | -0.145 | 166.901
1 | 0.933 | 0.00527 | -0.146 | 177.103
1.5 | 0.997 | 0.00536 | -0.148 | 185.94
2 | 1.06 | 0.00537 | -0.149 | 197.353
2.5 | 1.124 | 0.00538 | -0.151 | 208.961
3 | 1.187 | 0.0061 | -0.152 | 194.74
3.5 | 1.251 | 0.00639 | -0.154 | 195.705
4 | 1.314 | 0.00641 | -0.155 | 205.057
4.5 | 1.377 | 0.00633 | -0.157 | 217.383
5 | 1.44 | 0.00637 | -0.158 | 226.164
5.5 | 1.503 | 0.00648 | -0.16 | 232.006
6 | 1.566 | 0.0067 | -0.161 | 233.817
6.5 | 1.628 | 0.00682 | -0.163 | 238.657
7 | 1.691 | 0.00608 | -0.164 | 278.018
7.5 | 1.754 | 0.0062 | -0.166 | 282.623
8 | 1.78 | 0.00743 | -0.164 | 239.389
8.5 | 1.837 | 0.00773 | -0.165 | 237.638
9 | 1.866 | 0.00798 | -0.166 | 233.717
9.5 | 1.912 | 0.00848 | -0.167 | 225.469
10 | 1.947 | 0.01004 | -0.168 | 193.964
10.5 | 1.972 | 0.01317 | -0.167 | 149.696
11 | 1.996 | 0.01676 | -0.167 | 119.064
11.5 | 2.018 | 0.02066 | -0.168 | 97.72
12 | 2.039 | 0.02538 | -0.168 | 80.338
12.5 | 2.054 | 0.03398 | -0.169 | 60.437
13 | 2.068 | 0.03571 | -0.17 | 57.926
13.5 | 2.077 | 0.0374 | -0.171 | 55.542
14 | 2.081 | 0.03961 | -0.172 | 52.529
14.5 | 2.077 | 0.04131 | -0.173 | 50.289
15 | 2.068 | 0.04324 | -0.174 | 47.825
15.5 | 2.052 | 0.04517 | -0.175 | 45.435
16 | 2.031 | 0.04738 | -0.176 | 42.868
16.5 | 2.004 | 0.04958 | -0.177 | 40.417
17 | 1.972 | 0.05198 | -0.179 | 37.941
17.5 | 1.933 | 0.05521 | -0.179 | 35.015
18 | 1.892 | 0.05792 | -0.18 | 32.663
18.5 | 1.847 | 0.05951 | -0.181 | 31.036
19 | 1.797 | 0.06352 | -0.182 | 28.295

## 59. Re 3M Mach 0.10 (2)
BIGFOIL.COM POLAR EXPORT
gu255118
GU25-5(11)8 |  |  |  | Cl Max: | 1.6789 | at alpha= | 9 | deg
XFOIL ncrit=9 |  |  |  | L/D Max: | 219.647 | at alpha= | 8 | deg
Re: | 3000000 |  |  | Cd Min: | 0.07054 | at alpha= | -17.5 | deg
Mach: | 0.1 |  |  | Cl=0 at alpha= | -6.5723 | deg
|  |  |  | @ Cl=0.1, Cd= | 0.0091695
|  |  |  | @ Cl=0.4, Cd= | 0.0079737
|  |  |  | @ Cl=0.6, Cd= | 0.0074813
alpha (deg) | Cl | Cd | Cm | Cl/Cd
-17.5 | -0.3774 | 0.07054 | -0.1685 | -5.3502
-16.5 | -0.5238 | 0.0368 | -0.1914 | -14.2337
-16 | -0.5867 | 0.02689 | -0.1947 | -21.8185
-15.5 | -0.6114 | 0.02263 | -0.1914 | -27.0172
-15 | -0.6109 | 0.02051 | -0.1868 | -29.7855
-14 | -0.5785 | 0.01814 | -0.1775 | -31.8908
-13.5 | -0.5558 | 0.01726 | -0.1729 | -32.2016
-13 | -0.5347 | 0.01638 | -0.1675 | -32.6435
-12.5 | -0.5094 | 0.01586 | -0.1625 | -32.1185
-12 | -0.4795 | 0.01524 | -0.1583 | -31.4633
-11.5 | -0.4444 | 0.01459 | -0.155 | -30.4592
-11 | -0.4027 | 0.01415 | -0.1527 | -28.4594
-10.5 | -0.3613 | 0.01355 | -0.1504 | -26.6642
-10 | -0.3165 | 0.01308 | -0.1487 | -24.1972
-9.5 | -0.2794 | 0.01212 | -0.1457 | -23.0528
-9 | -0.237 | 0.01144 | -0.1435 | -20.7168
-8.5 | -0.1881 | 0.01113 | -0.1424 | -16.9003
-8 | -0.1394 | 0.01079 | -0.1413 | -12.9194
-7.5 | -0.0912 | 0.01044 | -0.1401 | -8.7356
-7 | -0.0426 | 0.01011 | -0.1389 | -4.2136
-6.5 | 0.0072 | 0.00988 | -0.138 | 0.72874
-6 | 0.0573 | 0.00969 | -0.1372 | 5.9133
-5.5 | 0.1016 | 0.00915 | -0.1352 | 11.1038
-5 | 0.1525 | 0.0089 | -0.1345 | 17.1348
-4.5 | 0.2043 | 0.00871 | -0.134 | 23.4558
-4 | 0.2559 | 0.00852 | -0.1335 | 30.0352
-3.5 | 0.3079 | 0.00837 | -0.1331 | 36.7861
-3 | 0.3573 | 0.00809 | -0.1321 | 44.1656
-2.5 | 0.4087 | 0.00795 | -0.1316 | 51.4088
-2 | 0.4603 | 0.00785 | -0.1312 | 58.6369
-1.5 | 0.5109 | 0.00772 | -0.1305 | 66.1788
-1 | 0.562 | 0.00764 | -0.13 | 73.5602
-0.5 | 0.6099 | 0.00744 | -0.1289 | 81.9758
0 | 0.6526 | 0.00707 | -0.1267 | 92.3055
0.5 | 0.6837 | 0.00651 | -0.1222 | 105.023
1 | 0.7206 | 0.00623 | -0.1188 | 115.6661
1.5 | 0.7613 | 0.0061 | -0.1162 | 124.8033
2 | 0.7959 | 0.00594 | -0.1122 | 133.9899
3 | 1.0188 | 0.00611 | -0.1388 | 166.743
4 | 1.157 | 0.00658 | -0.1465 | 175.8359
4.5 | 1.226 | 0.0068 | -0.1504 | 180.2941
5 | 1.2875 | 0.00692 | -0.1527 | 186.0549
5.5 | 1.349 | 0.00702 | -0.155 | 192.1652
6 | 1.4158 | 0.00707 | -0.1585 | 200.2546
6.5 | 1.4816 | 0.0071 | -0.1619 | 208.6761
7 | 1.5461 | 0.00713 | -0.165 | 216.8443
7.5 | 1.5821 | 0.00733 | -0.162 | 215.839
8 | 1.6166 | 0.00736 | -0.1585 | 219.6467
8.5 | 1.6503 | 0.00753 | -0.1551 | 219.1633
9 | 1.6789 | 0.00785 | -0.1508 | 213.8726
9.5 | 1.6615 | 0.00945 | -0.1384 | 175.8201
10 | 1.6148 | 0.01316 | -0.1233 | 122.7052
10.5 | 1.5527 | 0.01908 | -0.1088 | 81.3784
11 | 1.4992 | 0.02562 | -0.0974 | 58.5168
12 | 1.4275 | 0.03811 | -0.0815 | 37.4574
12.5 | 1.3946 | 0.04458 | -0.0747 | 31.2831
13 | 1.3822 | 0.04971 | -0.0702 | 27.8053
13.5 | 1.3595 | 0.05587 | -0.0651 | 24.3333
14 | 1.3517 | 0.06098 | -0.0616 | 22.1663

## 60. Re 3M Mach 0.25 (1)
BIGFOIL.COM POLAR EXPORT
gu255118
GU25-5(11)8 |  |  |  | Cl Max: | 2.064 | at alpha= | 13 | deg
JavaFoil+Calcfoil stall+Eppler ext transition |  |  |  | L/D Max: | 229.739 | at alpha= | 6 | deg
Re: | 3000000 |  |  | Cd Min: | 0.00488 | at alpha= | -1 | deg
Mach: | 0.25 |  |  | Cl=0 at alpha= | -6.3064 | deg
|  |  |  | @ Cl=0.1, Cd= | 0.0078159
|  |  |  | @ Cl=0.4, Cd= | 0.0072408
|  |  |  | @ Cl=0.6, Cd= | 0.0059232
alpha (deg) | Cl | Cd | Cm | Cl/Cd
-19 | -0.29 | 0.16185 | -0.046 | -1.794
-18.5 | -0.326 | 0.1557 | -0.045 | -2.093
-18 | -0.357 | 0.16241 | -0.044 | -2.2
-17.5 | -0.385 | 0.15381 | -0.045 | -2.505
-17 | -0.41 | 0.14092 | -0.045 | -2.909
-16.5 | -0.431 | 0.13224 | -0.046 | -3.26
-16 | -0.449 | 0.1223 | -0.047 | -3.667
-15.5 | -0.462 | 0.11906 | -0.048 | -3.881
-15 | -0.472 | 0.10871 | -0.05 | -4.34
-14.5 | -0.477 | 0.10472 | -0.05 | -4.553
-14 | -0.478 | 0.09807 | -0.052 | -4.874
-13.5 | -0.475 | 0.09205 | -0.055 | -5.157
-13 | -0.467 | 0.0835 | -0.058 | -5.597
-12.5 | -0.454 | 0.08046 | -0.058 | -5.647
-12 | -0.437 | 0.07495 | -0.06 | -5.836
-11.5 | -0.417 | 0.06949 | -0.063 | -5.997
-11 | -0.392 | 0.06435 | -0.066 | -6.091
-10.5 | -0.363 | 0.05987 | -0.069 | -6.062
-10 | -0.331 | 0.05475 | -0.073 | -6.048
-9.5 | -0.3 | 0.04497 | -0.084 | -6.681
-9 | -0.306 | 0.01029 | -0.118 | -29.776
-8.5 | -0.256 | 0.00867 | -0.12 | -29.485
-8 | -0.201 | 0.00826 | -0.121 | -24.33
-7.5 | -0.144 | 0.00786 | -0.123 | -18.313
-7 | -0.085 | 0.00767 | -0.124 | -11.062
-6.5 | -0.024 | 0.00725 | -0.126 | -3.296
-6 | 0.038 | 0.00707 | -0.128 | 5.445
-5.5 | 0.102 | 0.00784 | -0.129 | 13.017
-5 | 0.166 | 0.00773 | -0.131 | 21.53
-4.5 | 0.231 | 0.00647 | -0.132 | 35.778
-4 | 0.297 | 0.00741 | -0.134 | 40.09
-3.5 | 0.363 | 0.00728 | -0.136 | 49.84
-3 | 0.429 | 0.00721 | -0.137 | 59.464
-2.5 | 0.497 | 0.00712 | -0.139 | 69.819
-2 | 0.562 | 0.00597 | -0.14 | 94.161
-1.5 | 0.627 | 0.00589 | -0.142 | 106.424
-1 | 0.692 | 0.00488 | -0.144 | 141.794
-0.5 | 0.758 | 0.00531 | -0.145 | 142.716
0 | 0.828 | 0.00532 | -0.147 | 155.6
0.5 | 0.894 | 0.00535 | -0.149 | 166.89
1 | 0.959 | 0.00538 | -0.15 | 178.114
1.5 | 1.024 | 0.00548 | -0.152 | 186.77
2 | 1.09 | 0.0055 | -0.153 | 198.076
2.5 | 1.155 | 0.00551 | -0.155 | 209.513
3 | 1.22 | 0.00632 | -0.157 | 192.996
3.5 | 1.285 | 0.00662 | -0.158 | 194.035
4 | 1.35 | 0.00671 | -0.16 | 201.062
4.5 | 1.415 | 0.00658 | -0.161 | 214.936
5 | 1.48 | 0.00664 | -0.163 | 222.82
5.5 | 1.544 | 0.00682 | -0.164 | 226.467
6 | 1.609 | 0.007 | -0.166 | 229.739
6.5 | 1.641 | 0.00739 | -0.164 | 222.156
7 | 1.702 | 0.00747 | -0.165 | 227.689
7.5 | 1.761 | 0.00771 | -0.166 | 228.452
8 | 1.821 | 0.00796 | -0.168 | 228.639
8.5 | 1.88 | 0.00832 | -0.169 | 225.989
9 | 1.904 | 0.00862 | -0.17 | 220.943
9.5 | 1.949 | 0.00952 | -0.171 | 204.715
10 | 1.983 | 0.01116 | -0.171 | 177.635
10.5 | 2.004 | 0.01527 | -0.171 | 131.199
11 | 2.023 | 0.01967 | -0.171 | 102.882
11.5 | 2.042 | 0.02443 | -0.171 | 83.6
12 | 2.052 | 0.03544 | -0.172 | 57.911
12.5 | 2.062 | 0.03727 | -0.173 | 55.336
13 | 2.064 | 0.03933 | -0.174 | 52.48
13.5 | 2.057 | 0.04166 | -0.175 | 49.388
14 | 2.04 | 0.04376 | -0.176 | 46.632
14.5 | 2.013 | 0.04595 | -0.177 | 43.823
15 | 1.976 | 0.04832 | -0.179 | 40.896
15.5 | 1.929 | 0.05095 | -0.18 | 37.854
16 | 1.871 | 0.05356 | -0.181 | 34.936
16.5 | 1.804 | 0.05677 | -0.182 | 31.772
17 | 1.727 | 0.06047 | -0.183 | 28.555
17.5 | 1.641 | 0.06348 | -0.183 | 25.846
18 | 1.547 | 0.06752 | -0.184 | 22.913

## 61. Re 3M Mach 0.25 (2)
BIGFOIL.COM POLAR EXPORT
gu255118
GU25-5(11)8 |  |  |  | Cl Max: | 1.7152 | at alpha= | 9.5 | deg
XFOIL ncrit=9 |  |  |  | L/D Max: | 206.052 | at alpha= | 7 | deg
Re: | 3000000 |  |  | Cd Min: | 0.15618 | at alpha= | -18 | deg
Mach: | 0.25 |  |  | Cl=0 at alpha= | -6.5899 | deg
|  |  |  | @ Cl=0.1, Cd= | 0.13931
|  |  |  | @ Cl=0.4, Cd= | 0.0081667
|  |  |  | @ Cl=0.6, Cd= | 0.0077279
alpha (deg) | Cl | Cd | Cm | Cl/Cd
-18 | 0.0625 | 0.15618 | -0.143 | 0.40018
-17.5 | 0.0652 | 0.14626 | -0.1465 | 0.44578
-17 | 0.09 | 0.14287 | -0.1497 | 0.62994
-16.5 | 0.1062 | 0.13711 | -0.1529 | 0.77456
-16 | 0.1252 | 0.13207 | -0.1561 | 0.94798
-15.5 | 0.1277 | 0.12314 | -0.1594 | 1.037
-14 | -0.3173 | 0.03522 | -0.2024 | -9.0091
-13.5 | -0.347 | 0.02836 | -0.2047 | -12.2355
-13 | -0.3863 | 0.02351 | -0.2002 | -16.4313
-12.5 | -0.3724 | 0.02208 | -0.1957 | -16.8659
-12 | -0.3705 | 0.02033 | -0.1887 | -18.2243
-11.5 | -0.369 | 0.01861 | -0.1804 | -19.828
-11 | -0.3561 | 0.01758 | -0.1728 | -20.256
-10.5 | -0.3308 | 0.01631 | -0.1675 | -20.282
-10 | -0.2984 | 0.01518 | -0.1631 | -19.6574
-9.5 | -0.2614 | 0.01418 | -0.1593 | -18.4344
-9 | -0.219 | 0.01342 | -0.1564 | -16.3189
-8.5 | -0.1846 | 0.01212 | -0.1522 | -15.231
-8 | -0.137 | 0.01163 | -0.15 | -11.7799
-7.5 | -0.0885 | 0.0112 | -0.1481 | -7.9018
-7 | -0.0406 | 0.01075 | -0.1461 | -3.7767
-6.5 | 0.0089 | 0.01042 | -0.1444 | 0.85413
-6 | 0.0601 | 0.01007 | -0.1431 | 5.9682
-5.5 | 0.1093 | 0.00962 | -0.1414 | 11.3617
-5 | 0.1575 | 0.00915 | -0.1396 | 17.2131
-4.5 | 0.2103 | 0.00894 | -0.1387 | 23.5235
-4 | 0.2625 | 0.00871 | -0.1377 | 30.1378
-3.5 | 0.315 | 0.00853 | -0.1369 | 36.9285
-3 | 0.3656 | 0.00828 | -0.1357 | 44.1546
-2.5 | 0.4172 | 0.00811 | -0.1347 | 51.4427
-2 | 0.4692 | 0.00799 | -0.1339 | 58.7234
-1.5 | 0.5205 | 0.00787 | -0.1329 | 66.1372
-1 | 0.5714 | 0.00778 | -0.1319 | 73.4447
-0.5 | 0.6208 | 0.00769 | -0.1306 | 80.7282
0 | 0.6585 | 0.00734 | -0.1269 | 89.7139
0.5 | 0.6926 | 0.00686 | -0.1227 | 100.9621
1 | 0.7285 | 0.00654 | -0.1188 | 111.3914
1.5 | 0.7702 | 0.00642 | -0.1161 | 119.9688
2 | 0.8088 | 0.00629 | -0.1126 | 128.5851
2.5 | 0.9765 | 0.00619 | -0.138 | 157.7544
3 | 1.0392 | 0.0065 | -0.1398 | 159.8769
3.5 | 1.1159 | 0.00675 | -0.1449 | 165.3185
4 | 1.1891 | 0.00693 | -0.1492 | 171.5873
4.5 | 1.2564 | 0.00711 | -0.1522 | 176.7089
5 | 1.3206 | 0.00726 | -0.1545 | 181.9008
5.5 | 1.3915 | 0.00737 | -0.1584 | 188.806
6 | 1.4599 | 0.00747 | -0.1617 | 195.4351
6.5 | 1.5282 | 0.00757 | -0.165 | 201.8758
7 | 1.5763 | 0.00765 | -0.1639 | 206.0523
7.5 | 1.6018 | 0.00793 | -0.1582 | 201.9924
8 | 1.6364 | 0.00806 | -0.1544 | 203.0273
8.5 | 1.6733 | 0.0083 | -0.1512 | 201.6024
9 | 1.704 | 0.00879 | -0.147 | 193.8567
9.5 | 1.7152 | 0.01001 | -0.1399 | 171.3487
10 | 1.654 | 0.01471 | -0.1233 | 112.4405
10.5 | 1.5688 | 0.02216 | -0.1066 | 70.7942
11 | 1.5113 | 0.02917 | -0.0952 | 51.8101
11.5 | 1.4548 | 0.03675 | -0.085 | 39.5864
12 | 1.4215 | 0.04308 | -0.0777 | 32.9968
12.5 | 1.3956 | 0.04915 | -0.0717 | 28.3947
13 | 1.3797 | 0.05472 | -0.0669 | 25.2138
13.5 | 1.3565 | 0.06103 | -0.0619 | 22.2268
14 | 1.3478 | 0.06645 | -0.0585 | 20.2829
14.5 | 1.3416 | 0.07173 | -0.0553 | 18.7035

## 62. Re 3M Mach 0.50 (1)
BIGFOIL.COM POLAR EXPORT
gu255118
GU25-5(11)8 |  |  |  | Cl Max: | 2.095 | at alpha= | 9.5 | deg
JavaFoil+Calcfoil stall+Eppler ext transition |  |  |  | L/D Max: | 194.705 | at alpha= | 1.5 | deg
Re: | 3000000 |  |  | Cd Min: | 0.00499 | at alpha= | -1 | deg
Mach: | 0.5 |  |  | Cl=0 at alpha= | -6.3203 | deg
|  |  |  | @ Cl=0.1, Cd= | 0.008351
|  |  |  | @ Cl=0.4, Cd= | 0.007822
|  |  |  | @ Cl=0.6, Cd= | 0.0076192
alpha (deg) | Cl | Cd | Cm | Cl/Cd
-20 | -0.796 | 0.1611 | -0.057 | -4.942
-19.5 | -0.768 | 0.15548 | -0.058 | -4.938
-19 | -0.741 | 0.16113 | -0.06 | -4.597
-18.5 | -0.713 | 0.15075 | -0.061 | -4.727
-18 | -0.684 | 0.14342 | -0.061 | -4.767
-17.5 | -0.654 | 0.13812 | -0.061 | -4.738
-17 | -0.624 | 0.13512 | -0.06 | -4.621
-16.5 | -0.595 | 0.13377 | -0.059 | -4.445
-16 | -0.566 | 0.12396 | -0.06 | -4.563
-15.5 | -0.537 | 0.11878 | -0.06 | -4.517
-15 | -0.508 | 0.11942 | -0.06 | -4.251
-14.5 | -0.479 | 0.11826 | -0.061 | -4.047
-14 | -0.45 | 0.11395 | -0.061 | -3.946
-13.5 | -0.421 | 0.10876 | -0.061 | -3.867
-13 | -0.391 | 0.10571 | -0.062 | -3.703
-12.5 | -0.363 | 0.10451 | -0.065 | -3.473
-12 | -0.334 | 0.09637 | -0.065 | -3.462
-11.5 | -0.304 | 0.09287 | -0.063 | -3.274
-11 | -0.274 | 0.0876 | -0.06 | -3.132
-10.5 | -0.245 | 0.08512 | -0.06 | -2.879
-10 | -0.216 | 0.08062 | -0.06 | -2.678
-9.5 | -0.187 | 0.06797 | -0.062 | -2.749
-9 | -0.158 | 0.06449 | -0.062 | -2.444
-8.5 | -0.128 | 0.06194 | -0.063 | -2.073
-8 | -0.099 | 0.06102 | -0.063 | -1.625
-7.5 | -0.096 | 0.05141 | -0.065 | -1.861
-7 | -0.067 | 0.04467 | -0.075 | -1.502
-6.5 | -0.023 | 0.01306 | -0.132 | -1.775
-6 | 0.041 | 0.00759 | -0.143 | 5.378
-5.5 | 0.11 | 0.00848 | -0.144 | 12.994
-5 | 0.182 | 0.00693 | -0.146 | 26.276
-4.5 | 0.255 | 0.00671 | -0.148 | 38.002
-4 | 0.329 | 0.00645 | -0.15 | 51.009
-3.5 | 0.403 | 0.00788 | -0.152 | 51.176
-3 | 0.477 | 0.00769 | -0.153 | 62.083
-2.5 | 0.555 | 0.00765 | -0.155 | 72.507
-2 | 0.628 | 0.0076 | -0.157 | 82.581
-1.5 | 0.701 | 0.00757 | -0.159 | 92.585
-1 | 0.774 | 0.00499 | -0.161 | 154.949
-0.5 | 0.846 | 0.00569 | -0.162 | 148.85
0 | 0.926 | 0.00571 | -0.164 | 162.029
0.5 | 0.999 | 0.00578 | -0.166 | 172.823
1 | 1.072 | 0.00585 | -0.168 | 183.226
1.5 | 1.145 | 0.00588 | -0.17 | 194.705
2 | 1.192 | 0.00769 | -0.167 | 155.032
2.5 | 1.261 | 0.00784 | -0.169 | 160.805
3 | 1.331 | 0.00806 | -0.17 | 165.019
3.5 | 1.398 | 0.00805 | -0.172 | 173.659
4 | 1.466 | 0.00848 | -0.173 | 172.877
4.5 | 1.534 | 0.00869 | -0.174 | 176.546
5 | 1.601 | 0.00898 | -0.176 | 178.339
5.5 | 1.669 | 0.00915 | -0.177 | 182.44
6 | 1.736 | 0.00956 | -0.178 | 181.65
6.5 | 1.802 | 0.01004 | -0.179 | 179.547
7 | 1.869 | 0.01013 | -0.181 | 184.488
7.5 | 1.935 | 0.01063 | -0.182 | 182.046
8 | 2 | 0.0112 | -0.183 | 178.54
8.5 | 2.065 | 0.01174 | -0.185 | 175.913
9 | 2.064 | 0.01307 | -0.186 | 157.953
9.5 | 2.095 | 0.01574 | -0.186 | 133.115
10 | 2.095 | 0.02323 | -0.186 | 90.183
10.5 | 2.081 | 0.03118 | -0.186 | 66.748
11 | 2.026 | 0.04907 | -0.187 | 41.287
11.5 | 1.883 | 0.05372 | -0.188 | 35.052
12 | 1.222 | 0.06121 | -0.189 | 19.958
12.5 | 1.252 | 0.06597 | -0.19 | 18.985
13 | 1.282 | 0.07161 | -0.191 | 17.908
13.5 | 1.312 | 0.07591 | -0.192 | 17.28
14 | 1.341 | 0.07963 | -0.193 | 16.844
14.5 | 1.371 | 0.08514 | -0.194 | 16.098

## 63. Re 3M Mach 0.50 (2)
BIGFOIL.COM POLAR EXPORT
gu255118
GU25-5(11)8 |  |  |  | Cl Max: | 1.7542 | at alpha= | 9.5 | deg
XFOIL ncrit=9 |  |  |  | L/D Max: | 136.314 | at alpha= | 4.5 | deg
Re: | 3000000 |  |  | Cd Min: | 0.19451 | at alpha= | -20 | deg
Mach: | 0.5 |  |  | Cl=0 at alpha= | -99 | deg
|  |  |  | @ Cl=0.1, Cd= | 0.17619
|  |  |  | @ Cl=0.4, Cd= | 0.0092753
|  |  |  | @ Cl=0.6, Cd= | 0.0089808
alpha (deg) | Cl | Cd | Cm | Cl/Cd
-20 | 0.041 | 0.19451 | -0.1446 | 0.21079
-19.5 | 0.0642 | 0.18757 | -0.1493 | 0.34227
-19 | 0.0867 | 0.18058 | -0.1539 | 0.48012
-18.5 | 0.1081 | 0.17351 | -0.1582 | 0.62302
-18 | 0.1318 | 0.16746 | -0.1626 | 0.78705
-17.5 | 0.1516 | 0.16057 | -0.1665 | 0.94414
-17 | 0.1746 | 0.15474 | -0.1703 | 1.1283
-16.5 | 0.1931 | 0.1478 | -0.174 | 1.3065
-16 | 0.2162 | 0.14237 | -0.1776 | 1.5186
-15.5 | 0.2349 | 0.13598 | -0.1811 | 1.7275
-15 | 0.253 | 0.12958 | -0.1844 | 1.9525
-14.5 | 0.2694 | 0.12303 | -0.1877 | 2.1897
-14 | 0.2809 | 0.11572 | -0.1909 | 2.4274
-13.5 | 0.2975 | 0.10978 | -0.1939 | 2.71
-13 | 0.3207 | 0.1053 | -0.1967 | 3.0456
-12.5 | 0.3325 | 0.09884 | -0.1995 | 3.364
-12 | 0.3398 | 0.09176 | -0.2023 | 3.7031
-11.5 | 0.3469 | 0.08522 | -0.2049 | 4.0706
-11 | 0.353 | 0.07913 | -0.2074 | 4.461
-10.5 | 0.3602 | 0.07333 | -0.2096 | 4.912
-10 | 0.368 | 0.06791 | -0.2117 | 5.4189
-9.5 | 0.3646 | 0.06139 | -0.2138 | 5.9391
-9 | 0.3443 | 0.05332 | -0.2164 | 6.4572
-8.5 | 0.3005 | 0.04141 | -0.2233 | 7.2567
-8 | 0.2488 | 0.03288 | -0.2251 | 7.5669
-7.5 | 0.1849 | 0.02748 | -0.2136 | 6.7285
-7 | 0.1332 | 0.02245 | -0.1997 | 5.9332
-6.5 | 0.116 | 0.01848 | -0.1883 | 6.2771
-6 | 0.1292 | 0.01569 | -0.1796 | 8.2345
-5.5 | 0.1563 | 0.0134 | -0.1722 | 11.6642
-5 | 0.1952 | 0.01186 | -0.1663 | 16.4587
-4.5 | 0.2414 | 0.01099 | -0.1614 | 21.9654
-4 | 0.2834 | 0.01015 | -0.156 | 27.9212
-3.5 | 0.3299 | 0.00972 | -0.1514 | 33.9403
-3 | 0.3719 | 0.00943 | -0.146 | 39.438
-2.5 | 0.4173 | 0.00918 | -0.1415 | 45.4575
-2 | 0.463 | 0.00896 | -0.1372 | 51.6741
-1.5 | 0.5126 | 0.00888 | -0.1339 | 57.7252
-1 | 0.5643 | 0.00894 | -0.1312 | 63.1208
-0.5 | 0.6168 | 0.009 | -0.1287 | 68.5333
0 | 0.6692 | 0.00906 | -0.1264 | 73.8631
0.5 | 0.7209 | 0.0091 | -0.124 | 79.2198
1.5 | 0.7975 | 0.00844 | -0.1146 | 94.4905
2 | 0.8435 | 0.00843 | -0.1115 | 100.0593
2.5 | 0.8891 | 0.00838 | -0.1084 | 106.0979
4.5 | 1.3795 | 0.01012 | -0.1608 | 136.3142
5 | 1.4277 | 0.01067 | -0.1584 | 133.8051
5.5 | 1.4681 | 0.01121 | -0.1544 | 130.9634
6 | 1.5104 | 0.01185 | -0.1508 | 127.4599
6.5 | 1.5517 | 0.01262 | -0.1472 | 122.9556
7 | 1.5879 | 0.0137 | -0.1429 | 115.9051
7.5 | 1.6199 | 0.015 | -0.1384 | 107.9933
8 | 1.6599 | 0.01621 | -0.1352 | 102.3998
8.5 | 1.7039 | 0.01738 | -0.1325 | 98.038
9 | 1.7306 | 0.01941 | -0.1279 | 89.1602
9.5 | 1.7542 | 0.0218 | -0.1232 | 80.4679
10 | 1.7282 | 0.02671 | -0.1134 | 64.7024
10.5 | 1.5664 | 0.03888 | -0.0917 | 40.2881
11.5 | 1.4529 | 0.05418 | -0.0721 | 26.8162
12 | 1.4308 | 0.06025 | -0.0661 | 23.7477
12.5 | 1.4115 | 0.06643 | -0.0608 | 21.2479
13 | 1.3926 | 0.07283 | -0.056 | 19.1212
13.5 | 1.3798 | 0.07903 | -0.0521 | 17.4592
14 | 1.3611 | 0.08597 | -0.0484 | 15.8323
14.5 | 1.3349 | 0.09391 | -0.0451 | 14.2147

## 64. Re 4M Mach 0.00 (1)
BIGFOIL.COM POLAR EXPORT
gu255118
GU25-5(11)8 |  |  |  | Cl Max: | 2.088 | at alpha= | 14.5 | deg
JavaFoil+Calcfoil stall+Eppler ext transition |  |  |  | L/D Max: | 311.518 | at alpha= | 8 | deg
Re: | 4000000 |  |  | Cd Min: | 0.00496 | at alpha= | 0 | deg
Mach: | 0 |  |  | Cl=0 at alpha= | -6.3115 | deg
|  |  |  | @ Cl=0.1, Cd= | 0.0072382
|  |  |  | @ Cl=0.4, Cd= | 0.006691
|  |  |  | @ Cl=0.6, Cd= | 0.0065956
alpha (deg) | Cl | Cd | Cm | Cl/Cd
-20 | -0.641 | 0.15887 | -0.045 | -4.032
-19.5 | -0.644 | 0.1534 | -0.046 | -4.2
-19 | -0.647 | 0.14599 | -0.047 | -4.43
-18.5 | -0.648 | 0.13657 | -0.049 | -4.746
-18 | -0.647 | 0.13196 | -0.049 | -4.904
-17.5 | -0.645 | 0.12472 | -0.05 | -5.173
-17 | -0.641 | 0.11835 | -0.052 | -5.418
-16.5 | -0.635 | 0.112 | -0.053 | -5.671
-16 | -0.627 | 0.10575 | -0.054 | -5.932
-15.5 | -0.617 | 0.1008 | -0.055 | -6.119
-15 | -0.604 | 0.09492 | -0.057 | -6.366
-14.5 | -0.589 | 0.0905 | -0.059 | -6.511
-14 | -0.572 | 0.08446 | -0.06 | -6.769
-13.5 | -0.552 | 0.07921 | -0.062 | -6.972
-13 | -0.533 | 0.07059 | -0.068 | -7.554
-12.5 | -0.508 | 0.06586 | -0.07 | -7.716
-12 | -0.484 | 0.05758 | -0.075 | -8.412
-11.5 | -0.469 | 0.04038 | -0.086 | -11.615
-11 | -0.474 | 0.0155 | -0.103 | -30.557
-10.5 | -0.446 | 0.01198 | -0.108 | -37.233
-10 | -0.407 | 0.00905 | -0.111 | -44.949
-9.5 | -0.358 | 0.00853 | -0.113 | -41.995
-9 | -0.307 | 0.0082 | -0.114 | -37.471
-8.5 | -0.254 | 0.00783 | -0.116 | -32.413
-8 | -0.199 | 0.00758 | -0.118 | -26.209
-7.5 | -0.142 | 0.00727 | -0.119 | -19.475
-7 | -0.083 | 0.00706 | -0.121 | -11.77
-6.5 | -0.023 | 0.0068 | -0.122 | -3.435
-6 | 0.038 | 0.00657 | -0.124 | 5.715
-5.5 | 0.099 | 0.00724 | -0.125 | 13.715
-5 | 0.162 | 0.00713 | -0.127 | 22.674
-4.5 | 0.225 | 0.00711 | -0.128 | 31.59
-4 | 0.288 | 0.00686 | -0.13 | 42.007
-3.5 | 0.352 | 0.00679 | -0.131 | 51.763
-3 | 0.415 | 0.00666 | -0.133 | 62.42
-2.5 | 0.481 | 0.0067 | -0.134 | 71.775
-2 | 0.544 | 0.00664 | -0.136 | 81.937
-1.5 | 0.607 | 0.00659 | -0.138 | 92.131
-1 | 0.671 | 0.00557 | -0.139 | 120.46
-0.5 | 0.734 | 0.00503 | -0.141 | 145.901
0 | 0.802 | 0.00496 | -0.142 | 161.552
0.5 | 0.865 | 0.00497 | -0.144 | 174.251
1 | 0.929 | 0.00496 | -0.145 | 187.297
1.5 | 0.992 | 0.00506 | -0.147 | 196.209
2 | 1.055 | 0.00511 | -0.149 | 206.573
2.5 | 1.118 | 0.00509 | -0.15 | 219.571
3 | 1.181 | 0.00544 | -0.152 | 217.3
3.5 | 1.244 | 0.00524 | -0.153 | 237.549
4 | 1.307 | 0.00524 | -0.155 | 249.407
4.5 | 1.37 | 0.00611 | -0.156 | 224.195
5 | 1.433 | 0.00613 | -0.158 | 233.577
5.5 | 1.495 | 0.00601 | -0.159 | 248.67
6 | 1.558 | 0.00613 | -0.161 | 254.271
6.5 | 1.62 | 0.00627 | -0.162 | 258.436
7 | 1.683 | 0.00553 | -0.163 | 304.112
7.5 | 1.745 | 0.00569 | -0.165 | 306.596
8 | 1.807 | 0.0058 | -0.166 | 311.518
8.5 | 1.869 | 0.00609 | -0.168 | 306.9
9 | 1.855 | 0.00843 | -0.165 | 219.985
9.5 | 1.891 | 0.01052 | -0.165 | 179.762
10 | 1.921 | 0.0135 | -0.165 | 142.253
10.5 | 1.954 | 0.01629 | -0.166 | 119.966
11 | 1.984 | 0.01918 | -0.166 | 103.425
11.5 | 2.011 | 0.02285 | -0.167 | 88.022
12 | 2.033 | 0.02775 | -0.167 | 73.263
12.5 | 2.054 | 0.03185 | -0.168 | 64.495
13 | 2.071 | 0.03346 | -0.17 | 61.877
13.5 | 2.082 | 0.03503 | -0.171 | 59.419
14 | 2.087 | 0.03666 | -0.172 | 56.92
14.5 | 2.088 | 0.03863 | -0.173 | 54.045
15 | 2.081 | 0.0402 | -0.174 | 51.756
15.5 | 2.069 | 0.0422 | -0.175 | 49.027
16 | 2.053 | 0.04461 | -0.176 | 46.011
16.5 | 2.03 | 0.04662 | -0.177 | 43.552
17 | 2.003 | 0.04822 | -0.178 | 41.537
17.5 | 1.97 | 0.05173 | -0.179 | 38.092
18 | 1.934 | 0.05425 | -0.18 | 35.659
18.5 | 1.896 | 0.05566 | -0.181 | 34.062
19 | 1.853 | 0.05823 | -0.182 | 31.823
19.5 | 1.807 | 0.06149 | -0.183 | 29.381

## 65. Re 4M Mach 0.00 (2)
BIGFOIL.COM POLAR EXPORT
gu255118
GU25-5(11)8 |  |  |  | Cl Max: | 1.6463 | at alpha= | 9 | deg
XFOIL ncrit=9 |  |  |  | L/D Max: | 247.602 | at alpha= | 8 | deg
Re: | 4000000 |  |  | Cd Min: | 0.06042 | at alpha= | 14 | deg
Mach: | 0 |  |  | Cl=0 at alpha= | -6.5185 | deg
|  |  |  | @ Cl=0.1, Cd= | 0.0084701
|  |  |  | @ Cl=0.4, Cd= | 0.0073765
|  |  |  | @ Cl=0.6, Cd= | 0.0070449
alpha (deg) | Cl | Cd | Cm | Cl/Cd
-19.5 | -0.7682 | 0.04342 | -0.1814 | -17.6923
-19 | -0.7754 | 0.03626 | -0.1875 | -21.3844
-18.5 | -0.7784 | 0.03073 | -0.1911 | -25.3303
-18 | -0.7595 | 0.02789 | -0.1925 | -27.232
-17 | -0.7507 | 0.022 | -0.1903 | -34.1227
-16.5 | -0.7303 | 0.02061 | -0.1881 | -35.4343
-16 | -0.7143 | 0.01927 | -0.1846 | -37.068
-15 | -0.6672 | 0.01751 | -0.1774 | -38.1039
-14.5 | -0.6466 | 0.01659 | -0.1728 | -38.9753
-14 | -0.6419 | 0.01517 | -0.1652 | -42.3138
-13.5 | -0.6278 | 0.01427 | -0.1585 | -43.9944
-13 | -0.5997 | 0.01366 | -0.154 | -43.9019
-12.5 | -0.5606 | 0.01321 | -0.1514 | -42.4375
-12 | -0.5188 | 0.01274 | -0.1494 | -40.7221
-11.5 | -0.4755 | 0.01229 | -0.1475 | -38.69
-11 | -0.4293 | 0.01195 | -0.1461 | -35.9247
-10.5 | -0.3841 | 0.01153 | -0.1446 | -33.3131
-10 | -0.3371 | 0.01118 | -0.1433 | -30.1521
-9.5 | -0.2893 | 0.01086 | -0.1422 | -26.639
-9 | -0.2411 | 0.01056 | -0.1411 | -22.8314
-8.5 | -0.1984 | 0.00996 | -0.139 | -19.9197
-8 | -0.151 | 0.0096 | -0.1378 | -15.7292
-7.5 | -0.1006 | 0.00931 | -0.1371 | -10.8056
-7 | -0.0495 | 0.00906 | -0.1365 | -5.4636
-6.5 | 0.0019 | 0.00882 | -0.136 | 0.21542
-6 | 0.0538 | 0.00862 | -0.1356 | 6.2413
-5.5 | 0.1062 | 0.00845 | -0.1354 | 12.568
-5 | 0.1552 | 0.0081 | -0.1344 | 19.1605
-4.5 | 0.2068 | 0.0079 | -0.134 | 26.1772
-4 | 0.259 | 0.00775 | -0.1336 | 33.4194
-3.5 | 0.311 | 0.00761 | -0.1333 | 40.8673
-3 | 0.3633 | 0.0075 | -0.1331 | 48.44
-2.5 | 0.4138 | 0.00733 | -0.1324 | 56.4529
-2 | 0.4652 | 0.00724 | -0.132 | 64.2541
-1.5 | 0.5162 | 0.00717 | -0.1315 | 71.9944
-1 | 0.5662 | 0.0071 | -0.1309 | 79.7465
-0.5 | 0.6153 | 0.00702 | -0.13 | 87.6496
0 | 0.6584 | 0.00674 | -0.128 | 97.6855
0.5 | 0.6956 | 0.00634 | -0.1248 | 109.7161
1 | 0.7289 | 0.00593 | -0.1207 | 122.9174
1.5 | 0.7706 | 0.00576 | -0.1183 | 133.7847
2 | 0.8108 | 0.00562 | -0.1157 | 144.2705
2.5 | 0.8386 | 0.00535 | -0.1102 | 156.7477
3 | 1.0092 | 0.0054 | -0.1371 | 186.8889
3.5 | 1.0621 | 0.00555 | -0.1373 | 191.3694
4 | 1.1324 | 0.0057 | -0.1415 | 198.6667
4.5 | 1.1999 | 0.00582 | -0.1451 | 206.1684
5 | 1.2643 | 0.00595 | -0.1481 | 212.4874
5.5 | 1.3206 | 0.00607 | -0.1493 | 217.5618
6 | 1.3831 | 0.00616 | -0.152 | 224.5292
6.5 | 1.4463 | 0.00631 | -0.1549 | 229.2076
7 | 1.5098 | 0.00642 | -0.158 | 235.1713
7.5 | 1.5773 | 0.00642 | -0.1619 | 245.6854
8 | 1.6416 | 0.00663 | -0.1653 | 247.6018
9 | 1.6463 | 0.00817 | -0.1463 | 201.5055
9.5 | 1.5873 | 0.01148 | -0.1276 | 138.2666
10 | 1.5517 | 0.01552 | -0.1157 | 99.9807
10.5 | 1.4882 | 0.0221 | -0.1021 | 67.3394
11 | 1.4487 | 0.02807 | -0.0929 | 51.6103
11.5 | 1.4013 | 0.03514 | -0.0837 | 39.8776
12 | 1.395 | 0.03952 | -0.0792 | 35.2986
12.5 | 1.3734 | 0.0452 | -0.0735 | 30.385
13 | 1.3661 | 0.04995 | -0.0695 | 27.3493
13.5 | 1.3495 | 0.05563 | -0.065 | 24.2585
14 | 1.3449 | 0.06042 | -0.0617 | 22.2592

## 66. Re 4M Mach 0.10 (1)
BIGFOIL.COM POLAR EXPORT
gu255118
GU25-5(11)8 |  |  |  | Cl Max: | 2.084 | at alpha= | 14 | deg
JavaFoil+Calcfoil stall+Eppler ext transition |  |  |  | L/D Max: | 310.6 | at alpha= | 8 | deg
Re: | 4000000 |  |  | Cd Min: | 0.00457 | at alpha= | -1 | deg
Mach: | 0.1 |  |  | Cl=0 at alpha= | -6.3115 | deg
|  |  |  | @ Cl=0.1, Cd= | 0.00727
|  |  |  | @ Cl=0.4, Cd= | 0.0067043
|  |  |  | @ Cl=0.6, Cd= | 0.0065586
alpha (deg) | Cl | Cd | Cm | Cl/Cd
-20 | -0.601 | 0.16265 | -0.044 | -3.693
-19.5 | -0.607 | 0.15678 | -0.045 | -3.873
-19 | -0.612 | 0.1489 | -0.046 | -4.113
-18.5 | -0.616 | 0.14054 | -0.047 | -4.386
-18 | -0.619 | 0.13366 | -0.048 | -4.628
-17.5 | -0.619 | 0.1262 | -0.05 | -4.907
-17 | -0.618 | 0.1201 | -0.051 | -5.145
-16.5 | -0.614 | 0.11431 | -0.052 | -5.374
-16 | -0.609 | 0.1076 | -0.053 | -5.657
-15.5 | -0.6 | 0.10386 | -0.054 | -5.78
-15 | -0.59 | 0.09763 | -0.055 | -6.041
-14.5 | -0.577 | 0.09168 | -0.057 | -6.295
-14 | -0.562 | 0.08628 | -0.059 | -6.511
-13.5 | -0.544 | 0.08073 | -0.061 | -6.735
-13 | -0.525 | 0.0733 | -0.066 | -7.163
-12.5 | -0.501 | 0.06892 | -0.067 | -7.267
-12 | -0.477 | 0.06157 | -0.072 | -7.748
-11.5 | -0.453 | 0.05185 | -0.079 | -8.743
-11 | -0.456 | 0.02273 | -0.098 | -20.047
-10.5 | -0.435 | 0.01371 | -0.106 | -31.745
-10 | -0.406 | 0.00918 | -0.112 | -44.264
-9.5 | -0.358 | 0.00869 | -0.114 | -41.21
-9 | -0.307 | 0.0082 | -0.115 | -37.495
-8.5 | -0.254 | 0.0079 | -0.117 | -32.172
-8 | -0.199 | 0.00766 | -0.118 | -26.008
-7.5 | -0.142 | 0.0073 | -0.12 | -19.459
-7 | -0.083 | 0.00706 | -0.121 | -11.814
-6.5 | -0.023 | 0.00682 | -0.123 | -3.436
-6 | 0.038 | 0.00656 | -0.124 | 5.744
-5.5 | 0.1 | 0.00727 | -0.126 | 13.711
-5 | 0.162 | 0.00717 | -0.127 | 22.663
-4.5 | 0.226 | 0.00711 | -0.129 | 31.745
-4 | 0.289 | 0.00694 | -0.13 | 41.724
-3.5 | 0.353 | 0.00682 | -0.132 | 51.789
-3 | 0.418 | 0.00666 | -0.134 | 62.732
-2.5 | 0.484 | 0.00659 | -0.135 | 73.376
-2 | 0.547 | 0.0066 | -0.137 | 82.894
-1.5 | 0.611 | 0.00655 | -0.138 | 93.166
-1 | 0.674 | 0.00457 | -0.14 | 147.564
-0.5 | 0.737 | 0.00504 | -0.141 | 146.294
0 | 0.806 | 0.00493 | -0.143 | 163.431
0.5 | 0.87 | 0.00497 | -0.145 | 174.84
1 | 0.933 | 0.00501 | -0.146 | 186.194
1.5 | 0.997 | 0.00512 | -0.148 | 194.856
2 | 1.06 | 0.00513 | -0.149 | 206.533
2.5 | 1.124 | 0.0051 | -0.151 | 220.207
3 | 1.187 | 0.00541 | -0.152 | 219.281
3.5 | 1.251 | 0.00528 | -0.154 | 236.846
4 | 1.314 | 0.00528 | -0.156 | 248.645
4.5 | 1.377 | 0.00616 | -0.157 | 223.452
5 | 1.44 | 0.00617 | -0.158 | 233.476
5.5 | 1.503 | 0.00606 | -0.16 | 247.812
6 | 1.566 | 0.00617 | -0.161 | 253.659
6.5 | 1.628 | 0.00632 | -0.163 | 257.691
7 | 1.691 | 0.00557 | -0.164 | 303.396
7.5 | 1.754 | 0.00573 | -0.166 | 305.77
8 | 1.816 | 0.00585 | -0.167 | 310.6
8.5 | 1.878 | 0.00614 | -0.169 | 305.84
9 | 1.862 | 0.00855 | -0.166 | 217.784
9.5 | 1.898 | 0.01085 | -0.166 | 174.942
10 | 1.928 | 0.01379 | -0.166 | 139.783
10.5 | 1.96 | 0.01678 | -0.166 | 116.773
11 | 1.99 | 0.0197 | -0.167 | 101.055
11.5 | 2.017 | 0.02331 | -0.168 | 86.527
12 | 2.038 | 0.02819 | -0.168 | 72.279
12.5 | 2.057 | 0.03242 | -0.169 | 63.452
13 | 2.072 | 0.03407 | -0.17 | 60.808
13.5 | 2.081 | 0.03569 | -0.171 | 58.297
14 | 2.084 | 0.03738 | -0.173 | 55.738
14.5 | 2.08 | 0.03904 | -0.174 | 53.282
15 | 2.071 | 0.04106 | -0.175 | 50.429
15.5 | 2.055 | 0.04309 | -0.176 | 47.697
16 | 2.034 | 0.04504 | -0.177 | 45.148
16.5 | 2.007 | 0.04772 | -0.178 | 42.069
17 | 1.975 | 0.0494 | -0.179 | 39.982
17.5 | 1.937 | 0.05314 | -0.18 | 36.45
18 | 1.895 | 0.05573 | -0.181 | 34.006
18.5 | 1.85 | 0.05724 | -0.182 | 32.324
19 | 1.8 | 0.06025 | -0.182 | 29.87

## 67. Re 4M Mach 0.10 (2)
BIGFOIL.COM POLAR EXPORT
gu255118
GU25-5(11)8 |  |  |  | Cl Max: | 1.6792 | at alpha= | 8.5 | deg
XFOIL ncrit=9 |  |  |  | L/D Max: | 245.836 | at alpha= | 8 | deg
Re: | 4000000 |  |  | Cd Min: | 0.05655 | at alpha= | 13.5 | deg
Mach: | 0.1 |  |  | Cl=0 at alpha= | -6.5213 | deg
|  |  |  | @ Cl=0.1, Cd= | 0.008512
|  |  |  | @ Cl=0.4, Cd= | 0.007412
|  |  |  | @ Cl=0.6, Cd= | 0.0070844
alpha (deg) | Cl | Cd | Cm | Cl/Cd
-18.5 | -0.7099 | 0.03934 | -0.1885 | -18.0452
-18 | -0.7073 | 0.03377 | -0.1929 | -20.9446
-17.5 | -0.7158 | 0.02831 | -0.1955 | -25.2844
-17 | -0.7179 | 0.02454 | -0.1951 | -29.2543
-16.5 | -0.7011 | 0.02259 | -0.1936 | -31.0359
-16 | -0.6923 | 0.02064 | -0.1903 | -33.5417
-15.5 | -0.6751 | 0.01936 | -0.1867 | -34.8709
-15 | -0.6524 | 0.01837 | -0.183 | -35.5144
-14.5 | -0.635 | 0.01728 | -0.1781 | -36.7477
-14 | -0.6094 | 0.01654 | -0.1738 | -36.844
-13.5 | -0.6118 | 0.01491 | -0.1647 | -41.0329
-13 | -0.5956 | 0.01413 | -0.158 | -42.1515
-12.5 | -0.5589 | 0.01355 | -0.1549 | -41.2472
-12 | -0.5181 | 0.01304 | -0.1524 | -39.7316
-11.5 | -0.4754 | 0.01255 | -0.1502 | -37.8805
-11 | -0.4293 | 0.01219 | -0.1487 | -35.2174
-10.5 | -0.3846 | 0.01173 | -0.1468 | -32.7877
-10 | -0.338 | 0.01134 | -0.1453 | -29.806
-9.5 | -0.2904 | 0.011 | -0.144 | -26.4
-9 | -0.2422 | 0.01068 | -0.1427 | -22.6779
-8.5 | -0.1977 | 0.01016 | -0.1408 | -19.4587
-8 | -0.1511 | 0.0097 | -0.1392 | -15.5773
-7.5 | -0.1007 | 0.00938 | -0.1384 | -10.7356
-7 | -0.0495 | 0.00912 | -0.1377 | -5.4276
-6.5 | 0.0022 | 0.00888 | -0.1372 | 0.24775
-6 | 0.0542 | 0.00866 | -0.1367 | 6.2587
-5.5 | 0.1068 | 0.00849 | -0.1363 | 12.5795
-5 | 0.1564 | 0.00815 | -0.1353 | 19.1902
-4.5 | 0.2079 | 0.00793 | -0.1348 | 26.2169
-4 | 0.2602 | 0.00778 | -0.1344 | 33.4447
-3.5 | 0.3124 | 0.00763 | -0.134 | 40.9436
-3 | 0.3648 | 0.00753 | -0.1337 | 48.4462
-2.5 | 0.4155 | 0.00736 | -0.133 | 56.4538
-2 | 0.4669 | 0.00727 | -0.1325 | 64.2228
-1.5 | 0.518 | 0.0072 | -0.132 | 71.9444
-1 | 0.5679 | 0.00713 | -0.1312 | 79.6494
-0.5 | 0.6172 | 0.00706 | -0.1303 | 87.4221
0 | 0.6604 | 0.00679 | -0.1283 | 97.2607
0.5 | 0.6969 | 0.00637 | -0.1248 | 109.4035
1 | 0.731 | 0.00597 | -0.1208 | 122.4456
1.5 | 0.7728 | 0.0058 | -0.1184 | 133.2414
2 | 0.813 | 0.00566 | -0.1157 | 143.6396
2.5 | 0.8424 | 0.0054 | -0.1105 | 156
3 | 1.0139 | 0.00543 | -0.1375 | 186.7219
3.5 | 1.0678 | 0.00559 | -0.1378 | 191.0197
4 | 1.1385 | 0.00574 | -0.142 | 198.3449
4.5 | 1.2062 | 0.00587 | -0.1456 | 205.4855
5 | 1.2706 | 0.006 | -0.1485 | 211.7667
6 | 1.3913 | 0.00622 | -0.1526 | 223.6817
6.5 | 1.4547 | 0.00637 | -0.1555 | 228.3673
7 | 1.5188 | 0.00649 | -0.1586 | 234.0216
7.5 | 1.5871 | 0.00649 | -0.1625 | 244.5455
8 | 1.6471 | 0.0067 | -0.1648 | 245.8358
8.5 | 1.6792 | 0.00689 | -0.161 | 243.7155
9 | 1.6557 | 0.00822 | -0.1465 | 201.4234
9.5 | 1.5947 | 0.01168 | -0.1276 | 136.5325
10 | 1.558 | 0.01585 | -0.1157 | 98.2965
10.5 | 1.492 | 0.02262 | -0.1019 | 65.9593
11 | 1.4492 | 0.02887 | -0.0923 | 50.1974
11.5 | 1.4031 | 0.03583 | -0.0833 | 39.1599
12 | 1.3963 | 0.04025 | -0.0787 | 34.6907
12.5 | 1.3737 | 0.04603 | -0.073 | 29.8436
13 | 1.3663 | 0.05081 | -0.0689 | 26.8904
13.5 | 1.3493 | 0.05655 | -0.0644 | 23.8603

## 68. Re 4M Mach 0.25 (1)
BIGFOIL.COM POLAR EXPORT
gu255118
GU25-5(11)8 |  |  |  | Cl Max: | 2.068 | at alpha= | 13 | deg
JavaFoil+Calcfoil stall+Eppler ext transition |  |  |  | L/D Max: | 300.618 | at alpha= | 7.5 | deg
Re: | 4000000 |  |  | Cd Min: | 0.00462 | at alpha= | -1 | deg
Mach: | 0.25 |  |  | Cl=0 at alpha= | -6.3095 | deg
|  |  |  | @ Cl=0.1, Cd= | 0.0073771
|  |  |  | @ Cl=0.4, Cd= | 0.0068627
|  |  |  | @ Cl=0.6, Cd= | 0.0055891
alpha (deg) | Cl | Cd | Cm | Cl/Cd
-19 | -0.291 | 0.15896 | -0.047 | -1.829
-18.5 | -0.326 | 0.15041 | -0.047 | -2.169
-18 | -0.358 | 0.148 | -0.046 | -2.416
-17.5 | -0.385 | 0.14762 | -0.045 | -2.611
-17 | -0.41 | 0.13556 | -0.045 | -3.025
-16.5 | -0.431 | 0.12852 | -0.046 | -3.355
-16 | -0.449 | 0.12082 | -0.047 | -3.714
-15.5 | -0.462 | 0.1166 | -0.049 | -3.965
-15 | -0.473 | 0.10678 | -0.052 | -4.426
-14.5 | -0.478 | 0.10104 | -0.053 | -4.728
-14 | -0.479 | 0.09542 | -0.055 | -5.019
-13.5 | -0.476 | 0.08901 | -0.056 | -5.342
-13 | -0.468 | 0.08168 | -0.059 | -5.729
-12.5 | -0.455 | 0.07832 | -0.06 | -5.809
-12 | -0.438 | 0.07269 | -0.062 | -6.032
-11.5 | -0.418 | 0.06652 | -0.066 | -6.288
-11 | -0.394 | 0.0615 | -0.07 | -6.405
-10.5 | -0.368 | 0.05334 | -0.077 | -6.903
-10 | -0.367 | 0.02189 | -0.103 | -16.776
-9.5 | -0.35 | 0.0109 | -0.115 | -32.115
-9 | -0.307 | 0.00932 | -0.118 | -32.952
-8.5 | -0.256 | 0.00815 | -0.12 | -31.369
-8 | -0.201 | 0.00781 | -0.121 | -25.75
-7.5 | -0.144 | 0.00749 | -0.123 | -19.235
-7 | -0.085 | 0.00718 | -0.124 | -11.824
-6.5 | -0.024 | 0.00691 | -0.126 | -3.457
-6 | 0.039 | 0.00668 | -0.128 | 5.768
-5.5 | 0.102 | 0.0074 | -0.129 | 13.797
-5 | 0.166 | 0.00738 | -0.131 | 22.542
-4.5 | 0.232 | 0.0061 | -0.132 | 37.925
-4 | 0.297 | 0.007 | -0.134 | 42.424
-3.5 | 0.363 | 0.00693 | -0.136 | 52.34
-3 | 0.429 | 0.00681 | -0.137 | 62.976
-2.5 | 0.497 | 0.00672 | -0.139 | 73.948
-2 | 0.562 | 0.00563 | -0.14 | 99.859
-1.5 | 0.627 | 0.00556 | -0.142 | 112.851
-1 | 0.693 | 0.00462 | -0.144 | 149.942
-0.5 | 0.758 | 0.00507 | -0.145 | 149.567
0 | 0.828 | 0.00503 | -0.147 | 164.762
0.5 | 0.894 | 0.00507 | -0.149 | 176.189
1 | 0.959 | 0.00511 | -0.15 | 187.588
1.5 | 1.024 | 0.00522 | -0.152 | 196.177
2 | 1.09 | 0.0052 | -0.153 | 209.378
2.5 | 1.155 | 0.00522 | -0.155 | 221.055
3 | 1.22 | 0.00555 | -0.156 | 219.698
3.5 | 1.285 | 0.00542 | -0.158 | 237.253
4 | 1.35 | 0.00566 | -0.16 | 238.342
4.5 | 1.415 | 0.0064 | -0.161 | 221.136
5 | 1.48 | 0.00642 | -0.163 | 230.656
5.5 | 1.544 | 0.00632 | -0.165 | 244.343
6 | 1.609 | 0.00646 | -0.166 | 249.079
6.5 | 1.673 | 0.00662 | -0.167 | 252.964
7 | 1.738 | 0.00581 | -0.169 | 298.94
7.5 | 1.802 | 0.00599 | -0.17 | 300.618
8 | 1.829 | 0.00722 | -0.168 | 253.277
8.5 | 1.885 | 0.00803 | -0.169 | 234.862
9 | 1.9 | 0.00945 | -0.169 | 200.999
9.5 | 1.934 | 0.0124 | -0.169 | 155.977
10 | 1.964 | 0.01564 | -0.169 | 125.64
10.5 | 1.994 | 0.01892 | -0.17 | 105.41
11 | 2.021 | 0.02231 | -0.171 | 90.578
11.5 | 2.041 | 0.02753 | -0.171 | 74.137
12 | 2.056 | 0.03386 | -0.172 | 60.724
12.5 | 2.066 | 0.03561 | -0.173 | 58.013
13 | 2.068 | 0.03758 | -0.174 | 55.017
13.5 | 2.059 | 0.03992 | -0.175 | 51.587
14 | 2.042 | 0.04205 | -0.177 | 48.572
14.5 | 2.015 | 0.04418 | -0.178 | 45.618
15 | 1.979 | 0.04597 | -0.179 | 43.048
15.5 | 1.931 | 0.04846 | -0.18 | 39.857
16 | 1.874 | 0.05092 | -0.181 | 36.793
16.5 | 1.806 | 0.05393 | -0.182 | 33.487
17 | 1.729 | 0.05739 | -0.183 | 30.131
17.5 | 1.643 | 0.0602 | -0.184 | 27.29
18 | 1.549 | 0.06397 | -0.185 | 24.217

## 69. Re 4M Mach 0.25 (2)
BIGFOIL.COM POLAR EXPORT
gu255118
GU25-5(11)8 |  |  |  | Cl Max: | 1.7145 | at alpha= | 9 | deg
XFOIL ncrit=9 |  |  |  | L/D Max: | 236.354 | at alpha= | 7.5 | deg
Re: | 4000000 |  |  | Cd Min: | 0.13891 | at alpha= | -17 | deg
Mach: | 0.25 |  |  | Cl=0 at alpha= | -6.5425 | deg
|  |  |  | @ Cl=0.1, Cd= | 0.13047
|  |  |  | @ Cl=0.4, Cd= | 0.0076042
|  |  |  | @ Cl=0.6, Cd= | 0.0072915
alpha (deg) | Cl | Cd | Cm | Cl/Cd
-17 | 0.0748 | 0.13891 | -0.1497 | 0.53848
-16.5 | 0.0894 | 0.13275 | -0.1533 | 0.67345
-16 | 0.1107 | 0.12816 | -0.1567 | 0.86376
-15.5 | 0.1264 | 0.1224 | -0.16 | 1.0327
-15 | -0.3721 | 0.04082 | -0.1995 | -9.1156
-14.5 | -0.4223 | 0.03007 | -0.2068 | -14.0439
-14 | -0.439 | 0.02539 | -0.2061 | -17.2903
-13.5 | -0.4527 | 0.02222 | -0.2015 | -20.3735
-13 | -0.4668 | 0.01962 | -0.1938 | -23.792
-12.5 | -0.4703 | 0.01765 | -0.1854 | -26.6459
-12 | -0.4732 | 0.01592 | -0.1757 | -29.7236
-11.5 | -0.4539 | 0.01488 | -0.1689 | -30.504
-11 | -0.4134 | 0.01426 | -0.1653 | -28.9902
-10.5 | -0.3744 | 0.01349 | -0.1616 | -27.7539
-10 | -0.3322 | 0.01282 | -0.1584 | -25.9126
-9.5 | -0.2889 | 0.01216 | -0.1553 | -23.7582
-9 | -0.2436 | 0.01158 | -0.1527 | -21.0363
-8.5 | -0.193 | 0.01116 | -0.1509 | -17.2939
-8 | -0.143 | 0.01071 | -0.1492 | -13.352
-7.5 | -0.0998 | 0.00989 | -0.1463 | -10.091
-7 | -0.0484 | 0.00952 | -0.1448 | -5.084
-6.5 | 0.0045 | 0.00924 | -0.1437 | 0.48701
-6 | 0.0572 | 0.00896 | -0.1426 | 6.3839
-5.5 | 0.1103 | 0.00871 | -0.1417 | 12.6636
-5 | 0.1632 | 0.00847 | -0.1408 | 19.268
-4.5 | 0.2136 | 0.00813 | -0.1394 | 26.2731
-4 | 0.2664 | 0.00795 | -0.1385 | 33.5094
-3.5 | 0.3193 | 0.0078 | -0.1378 | 40.9359
-3 | 0.3721 | 0.00768 | -0.137 | 48.4505
-2.5 | 0.4236 | 0.00754 | -0.136 | 56.1804
-2 | 0.4746 | 0.00743 | -0.1349 | 63.8762
-1.5 | 0.5256 | 0.00738 | -0.1339 | 71.2195
-1 | 0.5756 | 0.00733 | -0.1327 | 78.5266
-0.5 | 0.6263 | 0.00725 | -0.1317 | 86.3862
0 | 0.6677 | 0.00699 | -0.1288 | 95.5222
0.5 | 0.7061 | 0.00661 | -0.1253 | 106.823
1 | 0.7426 | 0.00622 | -0.1215 | 119.3891
1.5 | 0.7836 | 0.00603 | -0.1186 | 129.9502
2 | 0.8261 | 0.00589 | -0.116 | 140.2547
2.5 | 0.8609 | 0.0057 | -0.1118 | 151.0351
4 | 1.1718 | 0.00601 | -0.145 | 194.975
4.5 | 1.2402 | 0.00617 | -0.1482 | 201.0049
5 | 1.3015 | 0.00633 | -0.1499 | 205.6082
5.5 | 1.368 | 0.00647 | -0.1527 | 211.4374
6 | 1.4359 | 0.00659 | -0.156 | 217.8907
6.5 | 1.5007 | 0.0068 | -0.1586 | 220.6912
7 | 1.5684 | 0.00694 | -0.1618 | 225.9942
7.5 | 1.6403 | 0.00694 | -0.1657 | 236.3545
8 | 1.6688 | 0.00722 | -0.1607 | 231.1357
8.5 | 1.7077 | 0.00744 | -0.1577 | 229.5296
9 | 1.7145 | 0.0084 | -0.149 | 204.1071
9.5 | 1.6434 | 0.01261 | -0.1292 | 130.3251
10 | 1.5928 | 0.01773 | -0.1157 | 89.8364
10.5 | 1.506 | 0.0259 | -0.1 | 58.1467
11 | 1.4573 | 0.03265 | -0.09 | 44.634
11.5 | 1.4103 | 0.03974 | -0.0811 | 35.4882
12 | 1.3947 | 0.04495 | -0.0756 | 31.0278
12.5 | 1.3698 | 0.05101 | -0.0698 | 26.8536
13 | 1.3643 | 0.05578 | -0.0658 | 24.4586
13.5 | 1.3432 | 0.06199 | -0.0611 | 21.668
14 | 1.3381 | 0.06714 | -0.0579 | 19.93

## 70. Re 4M Mach 0.50 (1)
BIGFOIL.COM POLAR EXPORT
gu255118
GU25-5(11)8 |  |  |  | Cl Max: | 2.091 | at alpha= | 10 | deg
JavaFoil+Calcfoil stall+Eppler ext transition |  |  |  | L/D Max: | 213.25 | at alpha= | 2 | deg
Re: | 4000000 |  |  | Cd Min: | 0.00473 | at alpha= | -1 | deg
Mach: | 0.5 |  |  | Cl=0 at alpha= | -6.3106 | deg
|  |  |  | @ Cl=0.1, Cd= | 0.0080052
|  |  |  | @ Cl=0.4, Cd= | 0.0073401
|  |  |  | @ Cl=0.6, Cd= | 0.007193
alpha (deg) | Cl | Cd | Cm | Cl/Cd
-20 | -0.797 | 0.15755 | -0.058 | -5.058
-19.5 | -0.768 | 0.15047 | -0.058 | -5.107
-19 | -0.741 | 0.15643 | -0.06 | -4.736
-18.5 | -0.713 | 0.14754 | -0.061 | -4.831
-18 | -0.684 | 0.13838 | -0.062 | -4.944
-17.5 | -0.655 | 0.13365 | -0.062 | -4.901
-17 | -0.625 | 0.12937 | -0.062 | -4.834
-16.5 | -0.595 | 0.12917 | -0.06 | -4.606
-16 | -0.566 | 0.11991 | -0.06 | -4.72
-15.5 | -0.537 | 0.11648 | -0.061 | -4.61
-15 | -0.508 | 0.11775 | -0.061 | -4.314
-14.5 | -0.479 | 0.11199 | -0.061 | -4.276
-14 | -0.45 | 0.10789 | -0.062 | -4.169
-13.5 | -0.421 | 0.10577 | -0.062 | -3.978
-13 | -0.392 | 0.10069 | -0.063 | -3.891
-12.5 | -0.363 | 0.10111 | -0.065 | -3.591
-12 | -0.334 | 0.09269 | -0.065 | -3.601
-11.5 | -0.304 | 0.08925 | -0.064 | -3.409
-11 | -0.275 | 0.08537 | -0.062 | -3.217
-10.5 | -0.245 | 0.08231 | -0.061 | -2.979
-10 | -0.216 | 0.07896 | -0.061 | -2.735
-9.5 | -0.187 | 0.06638 | -0.062 | -2.815
-9 | -0.158 | 0.0629 | -0.063 | -2.506
-8.5 | -0.128 | 0.06007 | -0.063 | -2.137
-8 | -0.099 | 0.05797 | -0.064 | -1.71
-7.5 | -0.096 | 0.04937 | -0.066 | -1.938
-7 | -0.067 | 0.04375 | -0.077 | -1.536
-6.5 | -0.025 | 0.00766 | -0.141 | -3.203
-6 | 0.041 | 0.00721 | -0.143 | 5.66
-5.5 | 0.11 | 0.00814 | -0.144 | 13.539
-5 | 0.182 | 0.00652 | -0.146 | 27.931
-4.5 | 0.255 | 0.00626 | -0.148 | 40.749
-4 | 0.329 | 0.00616 | -0.15 | 53.38
-3.5 | 0.403 | 0.00739 | -0.152 | 54.567
-3 | 0.477 | 0.00731 | -0.153 | 65.274
-2.5 | 0.555 | 0.00723 | -0.155 | 76.795
-2 | 0.628 | 0.00717 | -0.157 | 87.587
-1.5 | 0.701 | 0.00718 | -0.159 | 97.558
-1 | 0.774 | 0.00473 | -0.161 | 163.667
-0.5 | 0.846 | 0.00533 | -0.162 | 158.777
0 | 0.926 | 0.00534 | -0.164 | 173.329
0.5 | 0.999 | 0.00546 | -0.166 | 182.869
1 | 1.072 | 0.00549 | -0.168 | 195.172
1.5 | 1.145 | 0.00556 | -0.17 | 206.115
2 | 1.218 | 0.00571 | -0.171 | 213.25
2.5 | 1.266 | 0.00725 | -0.17 | 174.636
3 | 1.336 | 0.00746 | -0.171 | 179.231
3.5 | 1.404 | 0.00779 | -0.172 | 180.28
4 | 1.472 | 0.00793 | -0.174 | 185.562
4.5 | 1.54 | 0.00786 | -0.175 | 196.007
5 | 1.608 | 0.00824 | -0.177 | 195.114
5.5 | 1.676 | 0.00839 | -0.178 | 199.654
6 | 1.743 | 0.00866 | -0.179 | 201.233
6.5 | 1.81 | 0.00902 | -0.18 | 200.697
7 | 1.878 | 0.00921 | -0.182 | 204.021
7.5 | 1.944 | 0.0096 | -0.183 | 202.51
8 | 2.01 | 0.01002 | -0.185 | 200.545
8.5 | 2.067 | 0.01232 | -0.185 | 167.731
9 | 2.053 | 0.01629 | -0.185 | 126.024
9.5 | 2.08 | 0.02207 | -0.185 | 94.237
10 | 2.091 | 0.02804 | -0.185 | 74.587
10.5 | 2.079 | 0.03735 | -0.186 | 55.67
11 | 2.029 | 0.04688 | -0.187 | 43.272
11.5 | 1.885 | 0.0513 | -0.188 | 36.75
12 | 1.223 | 0.05846 | -0.189 | 20.925
12.5 | 1.254 | 0.06283 | -0.191 | 19.961
13 | 1.284 | 0.06723 | -0.192 | 19.093
13.5 | 1.313 | 0.07102 | -0.193 | 18.486
14 | 1.343 | 0.07592 | -0.194 | 17.69
14.5 | 1.372 | 0.08109 | -0.195 | 16.925
15 | 1.402 | 0.08804 | -0.196 | 15.927

## 71. Re 4M Mach 0.50 (2)
BIGFOIL.COM POLAR EXPORT
gu255118
GU25-5(11)8 |  |  |  | Cl Max: | 1.8234 | at alpha= | 9.5 | deg
XFOIL ncrit=9 |  |  |  | L/D Max: | 157.5 | at alpha= | 5 | deg
Re: | 4000000 |  |  | Cd Min: | 0.19183 | at alpha= | -20 | deg
Mach: | 0.5 |  |  | Cl=0 at alpha= | -99 | deg
|  |  |  | @ Cl=0.1, Cd= | 0.17477
|  |  |  | @ Cl=0.4, Cd= | 0.0084878
|  |  |  | @ Cl=0.6, Cd= | 0.0081124
alpha (deg) | Cl | Cd | Cm | Cl/Cd
-20 | 0.0344 | 0.19183 | -0.1444 | 0.17933
-19.5 | 0.0592 | 0.18541 | -0.1493 | 0.31929
-19 | 0.0831 | 0.17915 | -0.1539 | 0.46386
-18.5 | 0.107 | 0.17295 | -0.1583 | 0.61868
-18 | 0.1276 | 0.16595 | -0.1625 | 0.76891
-17.5 | 0.1446 | 0.15816 | -0.1665 | 0.91426
-17 | 0.1689 | 0.15263 | -0.1706 | 1.1066
-16.5 | 0.1916 | 0.14676 | -0.1745 | 1.3055
-16 | 0.2088 | 0.1395 | -0.1782 | 1.4968
-15.5 | 0.2253 | 0.13271 | -0.1819 | 1.6977
-15 | 0.2457 | 0.1269 | -0.1854 | 1.9362
-14.5 | 0.2672 | 0.1215 | -0.1888 | 2.1992
-14 | 0.2856 | 0.11557 | -0.192 | 2.4712
-13.5 | 0.2979 | 0.1087 | -0.1952 | 2.7406
-13 | 0.3079 | 0.10159 | -0.1982 | 3.0308
-12.5 | 0.323 | 0.09595 | -0.2012 | 3.3663
-12 | 0.3442 | 0.09129 | -0.2039 | 3.7704
-11.5 | 0.3524 | 0.08483 | -0.2067 | 4.1542
-11 | 0.3536 | 0.07762 | -0.2095 | 4.5555
-10.5 | 0.347 | 0.06989 | -0.2124 | 4.9649
-10 | 0.3396 | 0.06271 | -0.2153 | 5.4154
-9.5 | 0.3274 | 0.05538 | -0.2181 | 5.9119
-9 | 0.3139 | 0.04809 | -0.2211 | 6.5273
-8.5 | 0.2642 | 0.03556 | -0.2299 | 7.4297
-8 | 0.2103 | 0.02947 | -0.2252 | 7.1361
-7.5 | 0.1634 | 0.02592 | -0.2123 | 6.304
-7 | 0.1243 | 0.02106 | -0.1997 | 5.9022
-6.5 | 0.0925 | 0.01582 | -0.1861 | 5.847
-6 | 0.1043 | 0.01281 | -0.1767 | 8.1421
-5.5 | 0.1463 | 0.01157 | -0.171 | 12.6448
-5 | 0.1892 | 0.01053 | -0.1655 | 17.9677
-4.5 | 0.2344 | 0.00985 | -0.1603 | 23.797
-4 | 0.2841 | 0.00939 | -0.1562 | 30.2556
-3.5 | 0.3303 | 0.00888 | -0.1514 | 37.1959
-3 | 0.375 | 0.0086 | -0.1465 | 43.6047
-2.5 | 0.424 | 0.00838 | -0.1426 | 50.5967
-2 | 0.4742 | 0.00823 | -0.1392 | 57.6185
-1.5 | 0.5259 | 0.00812 | -0.1362 | 64.766
-1 | 0.5778 | 0.0081 | -0.1335 | 71.3333
-0.5 | 0.6316 | 0.00813 | -0.1312 | 77.6876
0 | 0.6835 | 0.00816 | -0.1287 | 83.7623
0.5 | 0.7364 | 0.00822 | -0.1266 | 89.5864
1 | 0.7813 | 0.00808 | -0.123 | 96.6955
1.5 | 0.819 | 0.00776 | -0.1182 | 105.5412
2 | 0.8628 | 0.00764 | -0.1146 | 112.9319
2.5 | 0.9115 | 0.00766 | -0.112 | 118.9948
4 | 1.2875 | 0.0083 | -0.1528 | 155.1205
4.5 | 1.3692 | 0.00872 | -0.1571 | 157.0183
5 | 1.449 | 0.0092 | -0.1609 | 157.5
5.5 | 1.5147 | 0.00977 | -0.1619 | 155.0358
6 | 1.553 | 0.01049 | -0.1575 | 148.0458
6.5 | 1.5961 | 0.01116 | -0.154 | 143.0197
7 | 1.6395 | 0.01193 | -0.1506 | 137.4267
7.5 | 1.6854 | 0.01273 | -0.1477 | 132.3959
8 | 1.7333 | 0.01362 | -0.1452 | 127.2614
8.5 | 1.7695 | 0.01501 | -0.1411 | 117.8881
9 | 1.813 | 0.0164 | -0.1383 | 110.5488
9.5 | 1.8234 | 0.0192 | -0.1316 | 94.9688
10 | 1.6726 | 0.02961 | -0.1083 | 56.4877
10.5 | 1.5557 | 0.03956 | -0.0911 | 39.3251
11 | 1.4808 | 0.04805 | -0.0794 | 30.8179
11.5 | 1.4328 | 0.05551 | -0.0709 | 25.8116
12 | 1.4192 | 0.06103 | -0.0656 | 23.2541
12.5 | 1.4011 | 0.06712 | -0.0604 | 20.8746
13 | 1.3853 | 0.07332 | -0.0559 | 18.8939
13.5 | 1.3625 | 0.08032 | -0.0515 | 16.9634
14 | 1.3445 | 0.0873 | -0.048 | 15.4009
14.5 | 1.321 | 0.09509 | -0.0449 | 13.8921

## 72. Re 5M Mach 0.00 (1)
BIGFOIL.COM POLAR EXPORT
gu255118
GU25-5(11)8 |  |  |  | Cl Max: | 2.09 | at alpha= | 14 | deg
JavaFoil+Calcfoil stall+Eppler ext transition |  |  |  | L/D Max: | 327.107 | at alpha= | 7.5 | deg
Re: | 5000000 |  |  | Cd Min: | 0.00471 | at alpha= | 0 | deg
Mach: | 0 |  |  | Cl=0 at alpha= | -6.3115 | deg
|  |  |  | @ Cl=0.1, Cd= | 0.0061392
|  |  |  | @ Cl=0.4, Cd= | 0.0061675
|  |  |  | @ Cl=0.6, Cd= | 0.0063075
alpha (deg) | Cl | Cd | Cm | Cl/Cd
-20 | -0.641 | 0.15704 | -0.046 | -4.082
-19.5 | -0.645 | 0.15086 | -0.047 | -4.274
-19 | -0.647 | 0.14345 | -0.048 | -4.512
-18.5 | -0.649 | 0.13504 | -0.049 | -4.805
-18 | -0.648 | 0.13036 | -0.049 | -4.967
-17.5 | -0.646 | 0.1213 | -0.052 | -5.328
-17 | -0.643 | 0.11518 | -0.053 | -5.579
-16.5 | -0.637 | 0.10862 | -0.055 | -5.864
-16 | -0.629 | 0.10282 | -0.056 | -6.117
-15.5 | -0.618 | 0.0989 | -0.057 | -6.25
-15 | -0.605 | 0.09367 | -0.058 | -6.459
-14.5 | -0.591 | 0.08821 | -0.06 | -6.695
-14 | -0.573 | 0.08354 | -0.061 | -6.855
-13.5 | -0.553 | 0.07789 | -0.064 | -7.105
-13 | -0.538 | 0.06573 | -0.071 | -8.179
-12.5 | -0.509 | 0.06461 | -0.071 | -7.881
-12 | -0.486 | 0.05601 | -0.076 | -8.673
-11.5 | -0.502 | 0.01974 | -0.099 | -25.447
-11 | -0.489 | 0.01124 | -0.107 | -43.524
-10.5 | -0.453 | 0.00962 | -0.11 | -47.111
-10 | -0.407 | 0.00857 | -0.111 | -47.472
-9.5 | -0.358 | 0.00823 | -0.113 | -43.553
-9 | -0.307 | 0.00787 | -0.114 | -39.026
-8.5 | -0.254 | 0.00749 | -0.116 | -33.915
-8 | -0.199 | 0.0072 | -0.118 | -27.594
-7.5 | -0.142 | 0.00691 | -0.119 | -20.486
-7 | -0.083 | 0.00677 | -0.121 | -12.277
-6.5 | -0.023 | 0.00645 | -0.122 | -3.619
-6 | 0.038 | 0.00632 | -0.124 | 5.943
-5.5 | 0.099 | 0.00614 | -0.125 | 16.168
-5 | 0.162 | 0.00609 | -0.127 | 26.581
-4.5 | 0.225 | 0.00586 | -0.128 | 38.349
-4 | 0.288 | 0.0057 | -0.13 | 50.568
-3.5 | 0.352 | 0.00562 | -0.131 | 62.581
-3 | 0.416 | 0.00635 | -0.133 | 65.412
-2.5 | 0.481 | 0.00635 | -0.134 | 75.794
-2 | 0.544 | 0.00629 | -0.136 | 86.495
-1.5 | 0.608 | 0.00631 | -0.138 | 96.322
-1 | 0.671 | 0.00544 | -0.139 | 123.226
-0.5 | 0.734 | 0.00482 | -0.141 | 152.304
0 | 0.802 | 0.00471 | -0.142 | 170.351
0.5 | 0.865 | 0.00477 | -0.144 | 181.507
1 | 0.929 | 0.00481 | -0.145 | 193.023
1.5 | 0.992 | 0.00483 | -0.147 | 205.18
2 | 1.055 | 0.00487 | -0.149 | 216.433
2.5 | 1.118 | 0.00489 | -0.15 | 228.487
3 | 1.181 | 0.00525 | -0.152 | 224.815
3.5 | 1.244 | 0.00525 | -0.153 | 236.822
4 | 1.307 | 0.00525 | -0.155 | 249.068
4.5 | 1.37 | 0.00526 | -0.156 | 260.429
5 | 1.433 | 0.00513 | -0.158 | 279.045
5.5 | 1.495 | 0.0053 | -0.159 | 282.179
6 | 1.558 | 0.00518 | -0.161 | 300.973
6.5 | 1.62 | 0.00523 | -0.162 | 309.777
7 | 1.683 | 0.00529 | -0.164 | 317.808
7.5 | 1.745 | 0.00533 | -0.165 | 327.107
8 | 1.807 | 0.0061 | -0.166 | 296.103
8.5 | 1.826 | 0.00835 | -0.164 | 218.551
9 | 1.838 | 0.011 | -0.163 | 167.032
9.5 | 1.878 | 0.0133 | -0.164 | 141.136
10 | 1.915 | 0.01558 | -0.164 | 122.913
10.5 | 1.951 | 0.01806 | -0.165 | 108.024
11 | 1.983 | 0.02075 | -0.166 | 95.557
11.5 | 2.011 | 0.02439 | -0.167 | 82.462
12 | 2.036 | 0.02705 | -0.168 | 75.271
12.5 | 2.057 | 0.03065 | -0.169 | 67.112
13 | 2.073 | 0.03216 | -0.17 | 64.459
13.5 | 2.084 | 0.03369 | -0.171 | 61.862
14 | 2.09 | 0.03529 | -0.172 | 59.214
14.5 | 2.089 | 0.03684 | -0.173 | 56.72
15 | 2.083 | 0.0387 | -0.174 | 53.832
15.5 | 2.072 | 0.04063 | -0.175 | 50.995
16 | 2.055 | 0.04262 | -0.176 | 48.209
16.5 | 2.032 | 0.0446 | -0.177 | 45.564
17 | 2.006 | 0.04671 | -0.179 | 42.944
17.5 | 1.972 | 0.04946 | -0.179 | 39.873
18 | 1.936 | 0.05186 | -0.18 | 37.338
18.5 | 1.898 | 0.05388 | -0.181 | 35.228
19 | 1.855 | 0.05636 | -0.182 | 32.92

## 73. Re 5M Mach 0.00 (2)
BIGFOIL.COM POLAR EXPORT
gu255118
GU25-5(11)8 |  |  |  | Cl Max: | 1.6296 | at alpha= | 8.5 | deg
XFOIL ncrit=9 |  |  |  | L/D Max: | 263.961 | at alpha= | 8 | deg
Re: | 5000000 |  |  | Cd Min: | 0.05593 | at alpha= | 13.5 | deg
Mach: | 0 |  |  | Cl=0 at alpha= | -6.5106 | deg
|  |  |  | @ Cl=0.1, Cd= | 0.007898
|  |  |  | @ Cl=0.4, Cd= | 0.0070844
|  |  |  | @ Cl=0.6, Cd= | 0.0067058
alpha (deg) | Cl | Cd | Cm | Cl/Cd
-20 | -0.8852 | 0.03589 | -0.1863 | -24.6643
-19.5 | -0.8901 | 0.02992 | -0.1907 | -29.7493
-19 | -0.8757 | 0.02669 | -0.1922 | -32.81
-18.5 | -0.8681 | 0.02359 | -0.1922 | -36.7995
-18 | -0.8438 | 0.02203 | -0.1914 | -38.3023
-17.5 | -0.8326 | 0.02008 | -0.1888 | -41.4641
-17 | -0.8171 | 0.01865 | -0.1855 | -43.8123
-16.5 | -0.7962 | 0.01764 | -0.182 | -45.1361
-16 | -0.7749 | 0.0167 | -0.1779 | -46.4012
-15.5 | -0.7496 | 0.01594 | -0.174 | -47.0263
-15 | -0.7207 | 0.01534 | -0.1703 | -46.9817
-14.5 | -0.6961 | 0.01464 | -0.1656 | -47.5478
-14 | -0.6677 | 0.01412 | -0.1612 | -47.2875
-13.5 | -0.6418 | 0.01369 | -0.1562 | -46.8809
-13 | -0.6067 | 0.0131 | -0.153 | -46.313
-12.5 | -0.5758 | 0.01219 | -0.1491 | -47.2354
-12 | -0.5345 | 0.01167 | -0.1469 | -45.8012
-11.5 | -0.4904 | 0.01124 | -0.1451 | -43.6299
-11 | -0.4432 | 0.01095 | -0.1439 | -40.4749
-10.5 | -0.3966 | 0.01061 | -0.1425 | -37.3798
-10 | -0.3489 | 0.0103 | -0.1413 | -33.8738
-9.5 | -0.3004 | 0.01001 | -0.1403 | -30.01
-9 | -0.2506 | 0.00971 | -0.1395 | -25.8084
-8.5 | -0.1992 | 0.00947 | -0.139 | -21.0348
-8 | -0.1495 | 0.00914 | -0.1382 | -16.3567
-7.5 | -0.1021 | 0.00868 | -0.1369 | -11.7627
-7 | -0.051 | 0.00842 | -0.1363 | -6.057
-6.5 | 0.0011 | 0.00822 | -0.136 | 0.13382
-6 | 0.0534 | 0.00804 | -0.1356 | 6.6418
-5.5 | 0.1059 | 0.00788 | -0.1353 | 13.4391
-5 | 0.1581 | 0.00771 | -0.135 | 20.5058
-4.5 | 0.2091 | 0.0075 | -0.1344 | 27.88
-4 | 0.2605 | 0.00734 | -0.134 | 35.4905
-3.5 | 0.3124 | 0.00723 | -0.1336 | 43.2089
-3 | 0.3643 | 0.00714 | -0.1333 | 51.0224
-2.5 | 0.4157 | 0.00706 | -0.1328 | 58.881
-2 | 0.4671 | 0.00694 | -0.1324 | 67.3055
-1.5 | 0.5198 | 0.00685 | -0.1323 | 75.8832
-1 | 0.572 | 0.00676 | -0.1321 | 84.6154
-0.5 | 0.6237 | 0.00666 | -0.1318 | 93.6486
0 | 0.6706 | 0.0064 | -0.1305 | 104.7812
0.5 | 0.7132 | 0.00603 | -0.1284 | 118.2753
1 | 0.7481 | 0.00563 | -0.1247 | 132.8774
1.5 | 0.7869 | 0.00541 | -0.1217 | 145.4529
2 | 0.8287 | 0.00528 | -0.1194 | 156.9508
2.5 | 0.8654 | 0.00512 | -0.116 | 169.0234
3.5 | 1.0698 | 0.00502 | -0.1388 | 213.1076
4 | 1.1245 | 0.00514 | -0.1395 | 218.7743
4.5 | 1.1916 | 0.00527 | -0.143 | 226.1101
5 | 1.2565 | 0.0054 | -0.1461 | 232.6852
5.5 | 1.3158 | 0.00557 | -0.1481 | 236.2298
6 | 1.3645 | 0.00579 | -0.1476 | 235.6649
6.5 | 1.4312 | 0.00582 | -0.1513 | 245.9107
7 | 1.4987 | 0.00584 | -0.1551 | 256.6267
7.5 | 1.5601 | 0.00603 | -0.1578 | 258.7231
8 | 1.626 | 0.00616 | -0.1614 | 263.961
8.5 | 1.6296 | 0.00751 | -0.1528 | 216.9907
9 | 1.5933 | 0.00947 | -0.1367 | 168.2471
9.5 | 1.5413 | 0.0134 | -0.1209 | 115.0224
10 | 1.5128 | 0.01759 | -0.1108 | 86.0034
10.5 | 1.448 | 0.02463 | -0.0978 | 58.7901
11 | 1.4187 | 0.0301 | -0.0899 | 47.1329
11.5 | 1.3783 | 0.03672 | -0.0816 | 37.5354
12 | 1.3717 | 0.04113 | -0.0771 | 33.3504
13 | 1.3606 | 0.05028 | -0.069 | 27.0605
13.5 | 1.3443 | 0.05593 | -0.0646 | 24.0354

## 74. Re 5M Mach 0.10 (1)
BIGFOIL.COM POLAR EXPORT
gu255118
GU25-5(11)8 |  |  |  | Cl Max: | 2.086 | at alpha= | 14 | deg
JavaFoil+Calcfoil stall+Eppler ext transition |  |  |  | L/D Max: | 322.928 | at alpha= | 7.5 | deg
Re: | 5000000 |  |  | Cd Min: | 0.00445 | at alpha= | -1 | deg
Mach: | 0.1 |  |  | Cl=0 at alpha= | -6.3115 | deg
|  |  |  | @ Cl=0.1, Cd= | 0.00616
|  |  |  | @ Cl=0.4, Cd= | 0.0061529
|  |  |  | @ Cl=0.6, Cd= | 0.0063697
alpha (deg) | Cl | Cd | Cm | Cl/Cd
-20 | -0.601 | 0.16118 | -0.045 | -3.73
-19.5 | -0.608 | 0.15247 | -0.046 | -3.986
-19 | -0.613 | 0.14738 | -0.047 | -4.16
-18.5 | -0.617 | 0.13854 | -0.048 | -4.452
-18 | -0.619 | 0.132 | -0.049 | -4.689
-17.5 | -0.62 | 0.1239 | -0.051 | -5.003
-17 | -0.619 | 0.11733 | -0.052 | -5.275
-16.5 | -0.615 | 0.11124 | -0.053 | -5.533
-16 | -0.61 | 0.1052 | -0.055 | -5.803
-15.5 | -0.602 | 0.10085 | -0.056 | -5.965
-15 | -0.592 | 0.09508 | -0.058 | -6.223
-14.5 | -0.578 | 0.08974 | -0.059 | -6.446
-14 | -0.563 | 0.08448 | -0.061 | -6.665
-13.5 | -0.545 | 0.07977 | -0.062 | -6.827
-13 | -0.529 | 0.06885 | -0.069 | -7.681
-12.5 | -0.506 | 0.06383 | -0.072 | -7.92
-12 | -0.478 | 0.06042 | -0.073 | -7.912
-11.5 | -0.482 | 0.02924 | -0.093 | -16.491
-11 | -0.479 | 0.01312 | -0.105 | -36.512
-10.5 | -0.452 | 0.01021 | -0.11 | -44.231
-10 | -0.407 | 0.00866 | -0.112 | -46.968
-9.5 | -0.358 | 0.00829 | -0.114 | -43.234
-9 | -0.307 | 0.00788 | -0.115 | -39.025
-8.5 | -0.254 | 0.00756 | -0.117 | -33.634
-8 | -0.199 | 0.00722 | -0.118 | -27.577
-7.5 | -0.142 | 0.007 | -0.12 | -20.3
-7 | -0.083 | 0.0067 | -0.121 | -12.449
-6.5 | -0.023 | 0.00653 | -0.123 | -3.587
-6 | 0.038 | 0.0064 | -0.124 | 5.892
-5.5 | 0.1 | 0.00616 | -0.126 | 16.179
-5 | 0.162 | 0.00602 | -0.127 | 26.986
-4.5 | 0.226 | 0.00594 | -0.129 | 38.005
-4 | 0.29 | 0.00569 | -0.13 | 50.871
-3.5 | 0.353 | 0.00556 | -0.132 | 63.619
-3 | 0.418 | 0.00638 | -0.134 | 65.452
-2.5 | 0.484 | 0.00631 | -0.135 | 76.606
-2 | 0.547 | 0.00632 | -0.137 | 86.592
-1.5 | 0.611 | 0.00638 | -0.138 | 95.709
-1 | 0.674 | 0.00445 | -0.14 | 151.401
-0.5 | 0.738 | 0.00484 | -0.141 | 152.491
0 | 0.806 | 0.00477 | -0.143 | 169.016
0.5 | 0.87 | 0.00483 | -0.145 | 180.19
1 | 0.933 | 0.00483 | -0.146 | 193.251
1.5 | 0.997 | 0.00489 | -0.148 | 203.7
2 | 1.06 | 0.00493 | -0.149 | 215.061
2.5 | 1.124 | 0.0049 | -0.151 | 229.313
3 | 1.187 | 0.00524 | -0.152 | 226.575
3.5 | 1.251 | 0.0053 | -0.154 | 236.025
4 | 1.314 | 0.00529 | -0.155 | 248.237
4.5 | 1.377 | 0.00528 | -0.157 | 260.703
5 | 1.44 | 0.00518 | -0.159 | 278.155
5.5 | 1.503 | 0.00534 | -0.16 | 281.354
6 | 1.566 | 0.00522 | -0.162 | 300.038
6.5 | 1.628 | 0.00527 | -0.163 | 308.854
7 | 1.691 | 0.00532 | -0.164 | 317.897
7.5 | 1.754 | 0.00543 | -0.166 | 322.928
8 | 1.816 | 0.00615 | -0.167 | 295.053
8.5 | 1.833 | 0.00847 | -0.165 | 216.46
9 | 1.845 | 0.01124 | -0.164 | 164.183
9.5 | 1.885 | 0.01358 | -0.164 | 138.783
10 | 1.922 | 0.01598 | -0.165 | 120.262
10.5 | 1.957 | 0.01845 | -0.166 | 106.076
11 | 1.99 | 0.02125 | -0.167 | 93.637
11.5 | 2.017 | 0.02489 | -0.168 | 81.014
12 | 2.041 | 0.0275 | -0.169 | 74.205
12.5 | 2.06 | 0.0312 | -0.17 | 66.016
13 | 2.075 | 0.03279 | -0.171 | 63.272
13.5 | 2.084 | 0.03433 | -0.172 | 60.688
14 | 2.086 | 0.03599 | -0.173 | 57.971
14.5 | 2.083 | 0.03759 | -0.174 | 55.416
15 | 2.073 | 0.03953 | -0.175 | 52.449
15.5 | 2.058 | 0.04158 | -0.176 | 49.49
16 | 2.036 | 0.04364 | -0.177 | 46.666
16.5 | 2.009 | 0.04564 | -0.178 | 44.022
17 | 1.977 | 0.04727 | -0.179 | 41.822
17.5 | 1.939 | 0.05078 | -0.18 | 38.171
18 | 1.897 | 0.05324 | -0.181 | 35.629
18.5 | 1.852 | 0.05469 | -0.182 | 33.861
19 | 1.802 | 0.05831 | -0.183 | 30.908

## 75. Re 5M Mach 0.10 (2)
BIGFOIL.COM POLAR EXPORT
gu255118
GU25-5(11)8 |  |  |  | Cl Max: | 1.6426 | at alpha= | 8.5 | deg
XFOIL ncrit=9 |  |  |  | L/D Max: | 263.559 | at alpha= | 8 | deg
Re: | 5000000 |  |  | Cd Min: | 0.05685 | at alpha= | 13.5 | deg
Mach: | 0.1 |  |  | Cl=0 at alpha= | -6.5105 | deg
|  |  |  | @ Cl=0.1, Cd= | 0.0079306
|  |  |  | @ Cl=0.4, Cd= | 0.0071234
|  |  |  | @ Cl=0.6, Cd= | 0.006731
alpha (deg) | Cl | Cd | Cm | Cl/Cd
-20 | -0.7745 | 0.05206 | -0.1764 | -14.8771
-19.5 | -0.8343 | 0.03749 | -0.189 | -22.2539
-19 | -0.8333 | 0.03183 | -0.1935 | -26.1797
-18.5 | -0.8364 | 0.02691 | -0.1958 | -31.0814
-18 | -0.8148 | 0.02467 | -0.1959 | -33.028
-17.5 | -0.8073 | 0.02203 | -0.1945 | -36.6455
-17 | -0.7965 | 0.02009 | -0.1916 | -39.6466
-16.5 | -0.7776 | 0.01882 | -0.1883 | -41.3177
-16 | -0.76 | 0.01762 | -0.1841 | -43.1328
-15.5 | -0.7373 | 0.01671 | -0.18 | -44.1233
-15 | -0.7108 | 0.01598 | -0.1759 | -44.4806
-14.5 | -0.6883 | 0.01517 | -0.1709 | -45.3724
-14 | -0.6607 | 0.01457 | -0.1663 | -45.3466
-13.5 | -0.6347 | 0.01402 | -0.1612 | -45.271
-13 | -0.6031 | 0.01352 | -0.157 | -44.608
-12.5 | -0.572 | 0.01265 | -0.153 | -45.2174
-12 | -0.5344 | 0.01196 | -0.1499 | -44.6823
-11.5 | -0.4919 | 0.01145 | -0.1477 | -42.9607
-11 | -0.4448 | 0.01113 | -0.1462 | -39.9641
-10.5 | -0.3982 | 0.01077 | -0.1446 | -36.9731
-10 | -0.3505 | 0.01044 | -0.1432 | -33.5728
-9.5 | -0.3016 | 0.01012 | -0.1421 | -29.8024
-9 | -0.2517 | 0.0098 | -0.1411 | -25.6837
-8.5 | -0.2001 | 0.00955 | -0.1405 | -20.9529
-8 | -0.1485 | 0.00931 | -0.1399 | -15.9506
-7.5 | -0.102 | 0.00877 | -0.1383 | -11.6306
-7 | -0.0511 | 0.00847 | -0.1375 | -6.0331
-6.5 | 0.0011 | 0.00826 | -0.137 | 0.13317
-6 | 0.0536 | 0.00808 | -0.1366 | 6.6337
-5.5 | 0.1064 | 0.00791 | -0.1363 | 13.4513
-5 | 0.1588 | 0.00774 | -0.1359 | 20.5168
-4.5 | 0.2102 | 0.00754 | -0.1353 | 27.878
-4 | 0.2616 | 0.00737 | -0.1347 | 35.4953
-3.5 | 0.3136 | 0.00726 | -0.1343 | 43.1956
-3 | 0.3656 | 0.00717 | -0.1339 | 50.9902
-2.5 | 0.4173 | 0.0071 | -0.1334 | 58.7746
-2 | 0.4694 | 0.00696 | -0.133 | 67.4425
-1.5 | 0.5222 | 0.00687 | -0.1329 | 76.0116
-1 | 0.5746 | 0.00678 | -0.1326 | 84.7493
-0.5 | 0.6264 | 0.00668 | -0.1323 | 93.7725
0 | 0.6734 | 0.00642 | -0.131 | 104.891
0.5 | 0.716 | 0.00606 | -0.1288 | 118.1518
1.5 | 0.7892 | 0.00544 | -0.1218 | 145.0735
2 | 0.8308 | 0.00531 | -0.1194 | 156.4595
2.5 | 0.8685 | 0.00516 | -0.1161 | 168.314
3.5 | 1.0742 | 0.00505 | -0.1391 | 212.7129
4 | 1.1306 | 0.00518 | -0.14 | 218.2625
4.5 | 1.1981 | 0.00531 | -0.1436 | 225.6309
5 | 1.2632 | 0.00545 | -0.1466 | 231.7798
5.5 | 1.3221 | 0.00563 | -0.1484 | 234.8313
6 | 1.3728 | 0.00585 | -0.1483 | 234.6667
6.5 | 1.44 | 0.00588 | -0.1519 | 244.898
7 | 1.5082 | 0.0059 | -0.1558 | 255.6271
7.5 | 1.5699 | 0.00609 | -0.1584 | 257.7833
8 | 1.6367 | 0.00621 | -0.1621 | 263.5588
8.5 | 1.6426 | 0.00746 | -0.1538 | 220.1877
9 | 1.6033 | 0.00952 | -0.1372 | 168.4139
9.5 | 1.5469 | 0.01372 | -0.1208 | 112.7478
10 | 1.5172 | 0.01803 | -0.1106 | 84.1486
10.5 | 1.4515 | 0.02515 | -0.0976 | 57.7137
11 | 1.4202 | 0.03079 | -0.0895 | 46.1254
11.5 | 1.3783 | 0.03754 | -0.0811 | 36.7155
12 | 1.3724 | 0.04194 | -0.0766 | 32.7229
12.5 | 1.3591 | 0.04706 | -0.0718 | 28.8802
13 | 1.3598 | 0.05122 | -0.0684 | 26.5482
13.5 | 1.3441 | 0.05685 | -0.064 | 23.6429

## 76. Re 5M Mach 0.25 (1)
BIGFOIL.COM POLAR EXPORT
gu255118
GU25-5(11)8 |  |  |  | Cl Max: | 2.07 | at alpha= | 13 | deg
JavaFoil+Calcfoil stall+Eppler ext transition |  |  |  | L/D Max: | 317.618 | at alpha= | 7.5 | deg
Re: | 5000000 |  |  | Cd Min: | 0.00444 | at alpha= | -1 | deg
Mach: | 0.25 |  |  | Cl=0 at alpha= | -6.3095 | deg
|  |  |  | @ Cl=0.1, Cd= | 0.0062357
|  |  |  | @ Cl=0.4, Cd= | 0.0055915
|  |  |  | @ Cl=0.6, Cd= | 0.0054191
alpha (deg) | Cl | Cd | Cm | Cl/Cd
-19 | -0.291 | 0.15543 | -0.048 | -1.871
-18.5 | -0.327 | 0.14953 | -0.048 | -2.184
-18 | -0.358 | 0.14555 | -0.047 | -2.46
-17.5 | -0.385 | 0.14455 | -0.045 | -2.667
-17 | -0.41 | 0.13476 | -0.046 | -3.044
-16.5 | -0.432 | 0.12741 | -0.047 | -3.387
-16 | -0.449 | 0.11983 | -0.05 | -3.75
-15.5 | -0.463 | 0.1147 | -0.05 | -4.035
-15 | -0.473 | 0.10459 | -0.053 | -4.524
-14.5 | -0.478 | 0.09948 | -0.054 | -4.808
-14 | -0.479 | 0.09304 | -0.056 | -5.152
-13.5 | -0.476 | 0.08775 | -0.057 | -5.424
-13 | -0.469 | 0.08046 | -0.061 | -5.83
-12.5 | -0.456 | 0.07681 | -0.061 | -5.935
-12 | -0.44 | 0.07084 | -0.064 | -6.207
-11.5 | -0.419 | 0.06518 | -0.068 | -6.436
-11 | -0.395 | 0.06036 | -0.071 | -6.537
-10.5 | -0.376 | 0.04455 | -0.085 | -8.448
-10 | -0.391 | 0.01165 | -0.112 | -33.532
-9.5 | -0.355 | 0.00888 | -0.117 | -40.043
-9 | -0.307 | 0.0083 | -0.118 | -37.018
-8.5 | -0.256 | 0.00783 | -0.12 | -32.653
-8 | -0.201 | 0.00745 | -0.121 | -27.004
-7.5 | -0.144 | 0.00719 | -0.123 | -20.038
-7 | -0.085 | 0.00687 | -0.125 | -12.353
-6.5 | -0.024 | 0.00657 | -0.126 | -3.638
-6 | 0.039 | 0.00641 | -0.128 | 6.006
-5.5 | 0.102 | 0.00623 | -0.129 | 16.374
-5 | 0.166 | 0.00617 | -0.131 | 26.974
-4.5 | 0.232 | 0.00592 | -0.132 | 39.081
-4 | 0.297 | 0.00584 | -0.134 | 50.887
-3.5 | 0.363 | 0.00567 | -0.136 | 63.986
-3 | 0.429 | 0.00553 | -0.137 | 77.575
-2.5 | 0.497 | 0.00643 | -0.139 | 77.224
-2 | 0.562 | 0.00546 | -0.14 | 102.981
-1.5 | 0.627 | 0.00539 | -0.142 | 116.382
-1 | 0.693 | 0.00444 | -0.144 | 156.056
-0.5 | 0.758 | 0.00559 | -0.145 | 135.536
0 | 0.828 | 0.00488 | -0.147 | 169.551
0.5 | 0.894 | 0.00486 | -0.149 | 183.811
1 | 0.959 | 0.00487 | -0.15 | 196.935
1.5 | 1.024 | 0.00499 | -0.152 | 205.17
2 | 1.09 | 0.00499 | -0.153 | 218.454
2.5 | 1.155 | 0.00501 | -0.155 | 230.372
3 | 1.22 | 0.00536 | -0.157 | 227.639
3.5 | 1.285 | 0.00543 | -0.158 | 236.758
4 | 1.35 | 0.00545 | -0.16 | 247.679
4.5 | 1.415 | 0.00549 | -0.161 | 257.94
5 | 1.48 | 0.00535 | -0.163 | 276.525
5.5 | 1.544 | 0.00551 | -0.164 | 280.222
6 | 1.609 | 0.00541 | -0.166 | 297.289
6.5 | 1.673 | 0.00548 | -0.167 | 305.296
7 | 1.738 | 0.00555 | -0.169 | 312.958
7.5 | 1.802 | 0.00567 | -0.17 | 317.618
8 | 1.824 | 0.00792 | -0.168 | 230.434
8.5 | 1.874 | 0.0095 | -0.168 | 197.254
9 | 1.884 | 0.01258 | -0.168 | 149.721
9.5 | 1.924 | 0.01511 | -0.168 | 127.282
10 | 1.959 | 0.01806 | -0.169 | 108.51
10.5 | 1.992 | 0.02062 | -0.17 | 96.617
11 | 2.021 | 0.02352 | -0.171 | 85.917
11.5 | 2.042 | 0.02848 | -0.171 | 71.705
12 | 2.059 | 0.03262 | -0.172 | 63.12
12.5 | 2.069 | 0.03431 | -0.174 | 60.301
13 | 2.07 | 0.03617 | -0.175 | 57.242
13.5 | 2.062 | 0.03846 | -0.176 | 53.617
14 | 2.045 | 0.04055 | -0.177 | 50.435
14.5 | 2.018 | 0.04278 | -0.178 | 47.167
15 | 1.982 | 0.04458 | -0.179 | 44.448
15.5 | 1.934 | 0.04699 | -0.18 | 41.153
16 | 1.876 | 0.04938 | -0.181 | 37.991
16.5 | 1.808 | 0.05229 | -0.182 | 34.583
17 | 1.731 | 0.05481 | -0.183 | 31.574
17.5 | 1.645 | 0.05832 | -0.184 | 28.212
18 | 1.551 | 0.06196 | -0.185 | 25.035

## 77. Re 5M Mach 0.25 (2)
BIGFOIL.COM POLAR EXPORT
gu255118
GU25-5(11)8 |  |  |  | Cl Max: | 0.8843 | at alpha= | 2.5 | deg
XFOIL ncrit=9 |  |  |  | L/D Max: | 163.457 | at alpha= | 2.5 | deg
Re: | 5000000 |  |  | Cd Min: | 0.1618 | at alpha= | -19 | deg
Mach: | 0.25 |  |  | Cl=0 at alpha= | -6.5162 | deg
|  |  |  | @ Cl=0.1, Cd= | 0.0081635
|  |  |  | @ Cl=0.4, Cd= | 0.0072464
|  |  |  | @ Cl=0.6, Cd= | 0.0068586
alpha (deg) | Cl | Cd | Cm | Cl/Cd
-19 | 0.0017 | 0.1618 | -0.1345 | 0.010507
-18.5 | 0.0215 | 0.15638 | -0.1384 | 0.13749
-18 | 0.0427 | 0.15125 | -0.1424 | 0.28231
-16 | -0.4675 | 0.04262 | -0.1994 | -10.969
-15.5 | -0.5043 | 0.03226 | -0.2075 | -15.6324
-15 | -0.5277 | 0.0262 | -0.2091 | -20.1412
-14.5 | -0.544 | 0.02241 | -0.2059 | -24.2749
-14 | -0.5441 | 0.02016 | -0.2006 | -26.9891
-13.5 | -0.5406 | 0.01835 | -0.194 | -29.4605
-13 | -0.5373 | 0.01669 | -0.186 | -32.1929
-12.5 | -0.5165 | 0.01572 | -0.1796 | -32.8562
-12 | -0.498 | 0.01495 | -0.1722 | -33.311
-11.5 | -0.4673 | 0.01403 | -0.1671 | -33.3072
-11 | -0.4421 | 0.01269 | -0.1613 | -34.8385
-10.5 | -0.4001 | 0.012 | -0.1578 | -33.3417
-10 | -0.3525 | 0.01147 | -0.1553 | -30.7323
-9.5 | -0.3039 | 0.01097 | -0.1531 | -27.7028
-9 | -0.2544 | 0.01049 | -0.1511 | -24.2517
-8.5 | -0.2025 | 0.01013 | -0.1495 | -19.9901
-8 | -0.1504 | 0.00977 | -0.148 | -15.3941
-7.5 | -0.098 | 0.00945 | -0.1467 | -10.3704
-7 | -0.0507 | 0.00886 | -0.1445 | -5.7223
-6.5 | 0.0017 | 0.00855 | -0.1433 | 0.19883
-6 | 0.0553 | 0.00833 | -0.1424 | 6.6387
-5.5 | 0.109 | 0.00813 | -0.1415 | 13.4071
-5 | 0.1622 | 0.00792 | -0.1406 | 20.4798
-4.5 | 0.2164 | 0.00781 | -0.14 | 27.7081
-4 | 0.2669 | 0.00756 | -0.1387 | 35.3042
-3.5 | 0.3192 | 0.00743 | -0.1377 | 42.961
-3 | 0.3735 | 0.0073 | -0.1373 | 51.1644
-2.5 | 0.4279 | 0.00719 | -0.1369 | 59.5132
-2 | 0.4811 | 0.00705 | -0.1363 | 68.2411
-1.5 | 0.5345 | 0.00695 | -0.1358 | 76.9065
-1 | 0.5876 | 0.00688 | -0.1352 | 85.407
-0.5 | 0.6398 | 0.00679 | -0.1345 | 94.2268
0 | 0.6858 | 0.00658 | -0.1325 | 104.2249
0.5 | 0.7242 | 0.00626 | -0.129 | 115.6869
1 | 0.7624 | 0.00591 | -0.1255 | 129.0017
1.5 | 0.8006 | 0.00566 | -0.122 | 141.4488
2 | 0.8431 | 0.00553 | -0.1194 | 152.4593
2.5 | 0.8843 | 0.00541 | -0.1166 | 163.4566

## 78. Re 5M Mach 0.50 (1)
BIGFOIL.COM POLAR EXPORT
gu255118
GU25-5(11)8 |  |  |  | Cl Max: | 2.09 | at alpha= | 10 | deg
JavaFoil+Calcfoil stall+Eppler ext transition |  |  |  | L/D Max: | 231.59 | at alpha= | 2.5 | deg
Re: | 5000000 |  |  | Cd Min: | 0.00466 | at alpha= | -1 | deg
Mach: | 0.5 |  |  | Cl=0 at alpha= | -6.3106 | deg
|  |  |  | @ Cl=0.1, Cd= | 0.0065722
|  |  |  | @ Cl=0.4, Cd= | 0.0056957
|  |  |  | @ Cl=0.6, Cd= | 0.0054345
alpha (deg) | Cl | Cd | Cm | Cl/Cd
-20 | -0.797 | 0.1537 | -0.058 | -5.187
-19.5 | -0.769 | 0.14771 | -0.059 | -5.204
-19 | -0.741 | 0.15849 | -0.06 | -4.675
-18.5 | -0.713 | 0.1454 | -0.061 | -4.904
-18 | -0.684 | 0.13546 | -0.062 | -5.053
-17.5 | -0.655 | 0.13033 | -0.062 | -5.029
-17 | -0.626 | 0.12573 | -0.063 | -4.98
-16.5 | -0.596 | 0.12464 | -0.061 | -4.78
-16 | -0.566 | 0.11784 | -0.061 | -4.805
-15.5 | -0.537 | 0.11375 | -0.061 | -4.722
-15 | -0.508 | 0.11442 | -0.061 | -4.441
-14.5 | -0.479 | 0.11014 | -0.062 | -4.35
-14 | -0.45 | 0.10444 | -0.062 | -4.309
-13.5 | -0.421 | 0.10051 | -0.063 | -4.189
-13 | -0.392 | 0.09857 | -0.063 | -3.976
-12.5 | -0.363 | 0.09842 | -0.065 | -3.689
-12 | -0.334 | 0.09112 | -0.065 | -3.664
-11.5 | -0.304 | 0.08701 | -0.065 | -3.499
-11 | -0.275 | 0.08346 | -0.064 | -3.293
-10.5 | -0.245 | 0.07967 | -0.061 | -3.078
-10 | -0.216 | 0.07551 | -0.061 | -2.86
-9.5 | -0.187 | 0.06528 | -0.063 | -2.863
-9 | -0.158 | 0.0618 | -0.063 | -2.551
-8.5 | -0.128 | 0.05885 | -0.063 | -2.182
-8 | -0.099 | 0.05672 | -0.064 | -1.748
-7.5 | -0.096 | 0.04878 | -0.066 | -1.961
-7 | -0.067 | 0.0428 | -0.08 | -1.575
-6.5 | -0.025 | 0.00735 | -0.141 | -3.339
-6 | 0.041 | 0.00688 | -0.143 | 5.937
-5.5 | 0.11 | 0.00652 | -0.144 | 16.914
-5 | 0.182 | 0.00629 | -0.146 | 28.947
-4.5 | 0.255 | 0.00604 | -0.148 | 42.24
-4 | 0.329 | 0.00583 | -0.15 | 56.477
-3.5 | 0.403 | 0.00569 | -0.152 | 70.902
-3 | 0.477 | 0.00564 | -0.153 | 84.708
-2.5 | 0.555 | 0.00549 | -0.155 | 101.173
-2 | 0.628 | 0.0054 | -0.157 | 116.356
-1.5 | 0.701 | 0.00529 | -0.159 | 132.451
-1 | 0.774 | 0.00466 | -0.161 | 165.978
-0.5 | 0.846 | 0.00627 | -0.162 | 135.001
0 | 0.926 | 0.00631 | -0.164 | 146.705
0.5 | 0.999 | 0.00639 | -0.166 | 156.339
1 | 1.072 | 0.00645 | -0.168 | 166.225
1.5 | 1.145 | 0.00528 | -0.17 | 216.928
2 | 1.218 | 0.00543 | -0.171 | 224.273
2.5 | 1.291 | 0.00558 | -0.173 | 231.59
3 | 1.364 | 0.00606 | -0.175 | 225.027
3.5 | 1.408 | 0.00735 | -0.173 | 191.582
4 | 1.477 | 0.00748 | -0.174 | 197.44
4.5 | 1.545 | 0.00771 | -0.176 | 200.405
5 | 1.613 | 0.00785 | -0.177 | 205.4
5.5 | 1.681 | 0.00802 | -0.179 | 209.678
6 | 1.748 | 0.00818 | -0.18 | 213.694
6.5 | 1.816 | 0.00843 | -0.181 | 215.284
7 | 1.884 | 0.00856 | -0.183 | 220.062
7.5 | 1.946 | 0.00966 | -0.183 | 201.432
8 | 2.002 | 0.01164 | -0.184 | 172.014
8.5 | 2.052 | 0.01578 | -0.183 | 129.98
9 | 2.043 | 0.02036 | -0.184 | 100.353
9.5 | 2.076 | 0.02493 | -0.184 | 83.282
10 | 2.09 | 0.02963 | -0.185 | 70.563
10.5 | 2.081 | 0.0385 | -0.186 | 54.056
11 | 2.031 | 0.04529 | -0.187 | 44.849
11.5 | 1.887 | 0.04915 | -0.189 | 38.392
12 | 1.224 | 0.05596 | -0.19 | 21.88
12.5 | 1.255 | 0.06 | -0.191 | 20.921
13 | 1.285 | 0.06584 | -0.192 | 19.522
13.5 | 1.315 | 0.06785 | -0.193 | 19.384
14 | 1.345 | 0.07352 | -0.194 | 18.301
14.5 | 1.375 | 0.07836 | -0.195 | 17.547
15 | 1.404 | 0.08348 | -0.196 | 16.813

## 79. Re 5M Mach 0.50 (2)
BIGFOIL.COM POLAR EXPORT
gu255118
GU25-5(11)8 |  |  |  | Cl Max: | 1.8634 | at alpha= | 9 | deg
XFOIL ncrit=9 |  |  |  | L/D Max: | 169.196 | at alpha= | 5.5 | deg
Re: | 5000000 |  |  | Cd Min: | 0.19216 | at alpha= | -20 | deg
Mach: | 0.5 |  |  | Cl=0 at alpha= | -99 | deg
|  |  |  | @ Cl=0.1, Cd= | 0.17294
|  |  |  | @ Cl=0.4, Cd= | 0.0079238
|  |  |  | @ Cl=0.6, Cd= | 0.0075119
alpha (deg) | Cl | Cd | Cm | Cl/Cd
-20 | 0.0329 | 0.19216 | -0.1438 | 0.17121
-19.5 | 0.0538 | 0.18427 | -0.1486 | 0.29196
-19 | 0.076 | 0.17726 | -0.1534 | 0.42875
-18.5 | 0.104 | 0.17222 | -0.1581 | 0.60388
-18 | 0.1264 | 0.16555 | -0.1625 | 0.76352
-17.5 | 0.1464 | 0.15844 | -0.1668 | 0.92401
-17 | 0.1635 | 0.15078 | -0.171 | 1.0844
-16.5 | 0.1869 | 0.14501 | -0.175 | 1.2889
-16 | 0.2116 | 0.1398 | -0.1788 | 1.5136
-15.5 | 0.2273 | 0.13266 | -0.1824 | 1.7134
-15 | 0.2398 | 0.12517 | -0.1859 | 1.9158
-14.5 | 0.2606 | 0.11967 | -0.1893 | 2.1777
-14 | 0.2814 | 0.11418 | -0.1926 | 2.4645
-13.5 | 0.2962 | 0.10781 | -0.1958 | 2.7474
-13 | 0.3087 | 0.10119 | -0.199 | 3.0507
-12.5 | 0.3141 | 0.09377 | -0.2023 | 3.3497
-12 | 0.3354 | 0.08905 | -0.2051 | 3.7664
-11.5 | 0.3436 | 0.08262 | -0.2081 | 4.1588
-11 | 0.3507 | 0.07631 | -0.211 | 4.5957
-10.5 | 0.3432 | 0.0685 | -0.2142 | 5.0102
-10 | 0.3232 | 0.05979 | -0.2177 | 5.4056
-9.5 | 0.2866 | 0.04992 | -0.2221 | 5.7412
-9 | 0.2581 | 0.03883 | -0.2301 | 6.6469
-8.5 | 0.2075 | 0.03079 | -0.2316 | 6.7392
-8 | 0.1562 | 0.02616 | -0.222 | 5.9709
-7.5 | 0.1212 | 0.02311 | -0.2089 | 5.2445
-7 | 0.096 | 0.01894 | -0.197 | 5.0686
-6.5 | 0.0797 | 0.01457 | -0.1848 | 5.4701
-6 | 0.0954 | 0.01166 | -0.1756 | 8.1818
-5.5 | 0.1369 | 0.01031 | -0.1698 | 13.2784
-5 | 0.1866 | 0.00954 | -0.1653 | 19.5597
-4.5 | 0.2386 | 0.009 | -0.1612 | 26.5111
-4 | 0.2918 | 0.00859 | -0.1577 | 33.9697
-3.5 | 0.3459 | 0.00829 | -0.1545 | 41.725
-3 | 0.3913 | 0.00796 | -0.1497 | 49.1583
-2.5 | 0.4393 | 0.00776 | -0.1456 | 56.6108
-2 | 0.4903 | 0.00763 | -0.1423 | 64.2595
-1.5 | 0.5426 | 0.00756 | -0.1394 | 71.7725
-1 | 0.5949 | 0.00751 | -0.1367 | 79.2144
-0.5 | 0.6481 | 0.00753 | -0.1343 | 86.0691
0 | 0.7013 | 0.00757 | -0.132 | 92.642
0.5 | 0.7539 | 0.00762 | -0.1298 | 98.937
1 | 0.8002 | 0.00753 | -0.1264 | 106.2683
1.5 | 0.8405 | 0.00729 | -0.1219 | 115.2949
2 | 0.8804 | 0.00713 | -0.1175 | 123.4783
2.5 | 0.9273 | 0.00718 | -0.1146 | 129.1504
3 | 0.982 | 0.00716 | -0.1134 | 137.1508
4.5 | 1.3549 | 0.00818 | -0.1536 | 165.6357
5 | 1.4368 | 0.00856 | -0.1577 | 167.8505
5.5 | 1.516 | 0.00896 | -0.1612 | 169.1964
6 | 1.591 | 0.00942 | -0.1637 | 168.896
6.5 | 1.6362 | 0.00999 | -0.1603 | 163.7838
7 | 1.6849 | 0.01059 | -0.1576 | 159.1029
7.5 | 1.7347 | 0.01125 | -0.1551 | 154.1956
8 | 1.771 | 0.01242 | -0.1506 | 142.5926
8.5 | 1.8239 | 0.01326 | -0.1487 | 137.549
9 | 1.8634 | 0.01469 | -0.145 | 126.8482
9.5 | 1.7821 | 0.02119 | -0.1274 | 84.101
10 | 1.609 | 0.03296 | -0.1025 | 48.8167
11 | 1.4595 | 0.04943 | -0.078 | 29.5266
11.5 | 1.4183 | 0.05648 | -0.0701 | 25.1115
12 | 1.4072 | 0.06183 | -0.065 | 22.7592
12.5 | 1.3903 | 0.06785 | -0.0599 | 20.4908
13 | 1.3782 | 0.07381 | -0.0556 | 18.6723
13.5 | 1.3519 | 0.08111 | -0.0512 | 16.6675
14 | 1.3315 | 0.08835 | -0.0476 | 15.0707

## 80. Re 6M Mach 0.00 (1)
BIGFOIL.COM POLAR EXPORT
gu255118
GU25-5(11)8 |  |  |  | Cl Max: | 2.092 | at alpha= | 14 | deg
JavaFoil+Calcfoil stall+Eppler ext transition |  |  |  | L/D Max: | 319.178 | at alpha= | 6.5 | deg
Re: | 6000000 |  |  | Cd Min: | 0.0048 | at alpha= | 2.5 | deg
Mach: | 0 |  |  | Cl=0 at alpha= | -6.3115 | deg
|  |  |  | @ Cl=0.1, Cd= | 0.0059186
|  |  |  | @ Cl=0.4, Cd= | 0.00532
|  |  |  | @ Cl=0.6, Cd= | 0.00621
alpha (deg) | Cl | Cd | Cm | Cl/Cd
-20 | -0.642 | 0.15615 | -0.046 | -4.108
-19.5 | -0.645 | 0.14854 | -0.047 | -4.343
-19 | -0.648 | 0.14222 | -0.048 | -4.553
-18.5 | -0.65 | 0.13236 | -0.05 | -4.908
-18 | -0.648 | 0.12755 | -0.05 | -5.083
-17.5 | -0.648 | 0.11988 | -0.053 | -5.403
-17 | -0.644 | 0.11292 | -0.054 | -5.7
-16.5 | -0.638 | 0.10724 | -0.056 | -5.948
-16 | -0.63 | 0.1009 | -0.058 | -6.247
-15.5 | -0.619 | 0.09685 | -0.058 | -6.393
-15 | -0.606 | 0.09196 | -0.059 | -6.593
-14.5 | -0.591 | 0.08735 | -0.06 | -6.765
-14 | -0.574 | 0.08125 | -0.063 | -7.069
-13.5 | -0.555 | 0.0757 | -0.065 | -7.327
-13 | -0.544 | 0.05925 | -0.075 | -9.183
-12.5 | -0.513 | 0.06027 | -0.074 | -8.519
-12 | -0.496 | 0.04669 | -0.082 | -10.625
-11.5 | -0.519 | 0.01362 | -0.103 | -38.097
-11 | -0.496 | 0.01016 | -0.108 | -48.79
-10.5 | -0.453 | 0.00869 | -0.11 | -52.134
-10 | -0.407 | 0.00829 | -0.111 | -49.108
-9.5 | -0.358 | 0.00797 | -0.113 | -44.951
-9 | -0.307 | 0.00761 | -0.115 | -40.389
-8.5 | -0.254 | 0.00722 | -0.116 | -35.191
-8 | -0.199 | 0.00701 | -0.118 | -28.331
-7.5 | -0.142 | 0.00675 | -0.119 | -20.996
-7 | -0.083 | 0.00651 | -0.121 | -12.767
-6.5 | -0.023 | 0.00629 | -0.122 | -3.711
-6 | 0.038 | 0.00614 | -0.124 | 6.113
-5.5 | 0.099 | 0.00592 | -0.125 | 16.786
-5 | 0.162 | 0.00583 | -0.127 | 27.755
-4.5 | 0.225 | 0.00569 | -0.128 | 39.472
-4 | 0.288 | 0.00553 | -0.13 | 52.062
-3.5 | 0.352 | 0.00538 | -0.131 | 65.425
-3 | 0.416 | 0.0053 | -0.133 | 78.361
-2.5 | 0.481 | 0.00633 | -0.135 | 75.988
-2 | 0.544 | 0.00628 | -0.136 | 86.698
-1.5 | 0.608 | 0.0062 | -0.138 | 98.034
-1 | 0.671 | 0.00552 | -0.139 | 121.449
-0.5 | 0.734 | 0.00535 | -0.141 | 137.117
0 | 0.802 | 0.00533 | -0.142 | 150.47
0.5 | 0.865 | 0.00536 | -0.144 | 161.282
1 | 0.929 | 0.00537 | -0.145 | 172.878
1.5 | 0.992 | 0.00539 | -0.147 | 183.928
2 | 1.055 | 0.00549 | -0.149 | 192.03
2.5 | 1.118 | 0.0048 | -0.15 | 233.14
3 | 1.181 | 0.00485 | -0.152 | 243.414
3.5 | 1.244 | 0.0051 | -0.153 | 244.051
4 | 1.307 | 0.00513 | -0.155 | 255.018
4.5 | 1.37 | 0.00513 | -0.156 | 267.101
5 | 1.433 | 0.00514 | -0.158 | 278.535
5.5 | 1.495 | 0.00515 | -0.159 | 290.154
6 | 1.558 | 0.00518 | -0.161 | 300.462
6.5 | 1.62 | 0.00508 | -0.162 | 319.178
7 | 1.683 | 0.00542 | -0.164 | 310.17
7.5 | 1.745 | 0.00604 | -0.165 | 288.756
8 | 1.762 | 0.00873 | -0.162 | 201.958
8.5 | 1.809 | 0.01085 | -0.162 | 166.666
9 | 1.831 | 0.01281 | -0.163 | 142.938
9.5 | 1.873 | 0.01482 | -0.163 | 126.417
10 | 1.914 | 0.01687 | -0.164 | 113.432
10.5 | 1.951 | 0.01898 | -0.165 | 102.8
11 | 1.982 | 0.02213 | -0.166 | 89.582
11.5 | 2.012 | 0.02503 | -0.167 | 80.383
12 | 2.039 | 0.02703 | -0.168 | 75.421
12.5 | 2.059 | 0.02961 | -0.169 | 69.524
13 | 2.076 | 0.0313 | -0.17 | 66.318
13.5 | 2.087 | 0.03279 | -0.171 | 63.643
14 | 2.092 | 0.03435 | -0.172 | 60.909
14.5 | 2.092 | 0.03586 | -0.173 | 58.339
15 | 2.086 | 0.03768 | -0.175 | 55.364
15.5 | 2.074 | 0.03956 | -0.176 | 52.445
16 | 2.057 | 0.0415 | -0.177 | 49.574
16.5 | 2.035 | 0.04354 | -0.178 | 46.736
17 | 2.008 | 0.04507 | -0.179 | 44.542
17.5 | 1.975 | 0.04847 | -0.18 | 40.743
18 | 1.939 | 0.05082 | -0.181 | 38.151
18.5 | 1.9 | 0.05214 | -0.182 | 36.443
19 | 1.857 | 0.05451 | -0.182 | 34.066

## 81. Re 6M Mach 0.00 (2)
BIGFOIL.COM POLAR EXPORT
gu255118
GU25-5(11)8 |  |  |  | Cl Max: | 1.1207 | at alpha= | 4 | deg
XFOIL ncrit=9 |  |  |  | L/D Max: | 233.967 | at alpha= | 4 | deg
Re: | 6000000 |  |  | Cd Min: | 0.03191 | at alpha= | -20 | deg
Mach: | 0 |  |  | Cl=0 at alpha= | -6.4991 | deg
|  |  |  | @ Cl=0.1, Cd= | 0.0075428
|  |  |  | @ Cl=0.4, Cd= | 0.0067691
|  |  |  | @ Cl=0.6, Cd= | 0.0064116
alpha (deg) | Cl | Cd | Cm | Cl/Cd
-20 | -0.9217 | 0.03191 | -0.1891 | -28.8844
-19.5 | -0.9257 | 0.02668 | -0.1921 | -34.6964
-19 | -0.9158 | 0.02358 | -0.1926 | -38.838
-18.5 | -0.9088 | 0.021 | -0.191 | -43.2762
-18 | -0.8908 | 0.01942 | -0.1888 | -45.8702
-17.5 | -0.8753 | 0.01801 | -0.1854 | -48.6008
-17 | -0.8562 | 0.01694 | -0.1816 | -50.5431
-16.5 | -0.8329 | 0.01608 | -0.1778 | -51.7973
-16 | -0.8091 | 0.01529 | -0.1736 | -52.9169
-15.5 | -0.782 | 0.01464 | -0.1696 | -53.4153
-15 | -0.7524 | 0.01411 | -0.1657 | -53.3239
-14.5 | -0.7262 | 0.01352 | -0.1609 | -53.713
-14 | -0.6981 | 0.01311 | -0.1563 | -53.2494
-13.5 | -0.6626 | 0.01265 | -0.153 | -52.3794
-13 | -0.6219 | 0.01222 | -0.1507 | -50.892
-12.5 | -0.5788 | 0.01185 | -0.1488 | -48.8439
-12 | -0.5393 | 0.01126 | -0.1462 | -47.8952
-11.5 | -0.4986 | 0.01067 | -0.1438 | -46.7291
-11 | -0.4522 | 0.01034 | -0.1424 | -43.7331
-10.5 | -0.4044 | 0.01001 | -0.1412 | -40.3996
-10 | -0.3551 | 0.0097 | -0.1403 | -36.6082
-9.5 | -0.3052 | 0.00941 | -0.1395 | -32.4336
-9 | -0.2549 | 0.00912 | -0.1388 | -27.9496
-8.5 | -0.2035 | 0.00889 | -0.1383 | -22.8909
-8 | -0.1519 | 0.00866 | -0.1378 | -17.5404
-7.5 | -0.1003 | 0.00844 | -0.1373 | -11.8839
-7 | -0.0518 | 0.00805 | -0.1362 | -6.4348
-6.5 | -0.0001 | 0.00784 | -0.1358 | -0.012755
-6 | 0.0523 | 0.00767 | -0.1354 | 6.8188
-5.5 | 0.1048 | 0.00753 | -0.1352 | 13.9177
-5 | 0.157 | 0.00738 | -0.1348 | 21.2737
-4.5 | 0.2097 | 0.00728 | -0.1346 | 28.8049
-4 | 0.2606 | 0.0071 | -0.134 | 36.7042
-3.5 | 0.3138 | 0.00695 | -0.1339 | 45.1511
-3 | 0.3673 | 0.00683 | -0.1339 | 53.7775
-2.5 | 0.421 | 0.00673 | -0.134 | 62.5557
-2 | 0.4739 | 0.00661 | -0.1338 | 71.6944
-1.5 | 0.5269 | 0.00652 | -0.1338 | 80.8129
-1 | 0.5799 | 0.00645 | -0.1338 | 89.907
-0.5 | 0.6322 | 0.00635 | -0.1336 | 99.5591
0 | 0.6805 | 0.00613 | -0.1326 | 111.0114
0.5 | 0.7253 | 0.00581 | -0.131 | 124.8365
1 | 0.7667 | 0.00547 | -0.1286 | 140.1645
1.5 | 0.8023 | 0.00519 | -0.125 | 154.5857
2 | 0.8434 | 0.00503 | -0.1225 | 167.674
2.5 | 0.884 | 0.00491 | -0.1199 | 180.0407
3 | 0.914 | 0.00471 | -0.115 | 194.0552
3.5 | 1.0644 | 0.00465 | -0.1375 | 228.9032
4 | 1.1207 | 0.00479 | -0.1385 | 233.9666

## 82. Re 6M Mach 0.10 (1)
BIGFOIL.COM POLAR EXPORT
gu255118
GU25-5(11)8 |  |  |  | Cl Max: | 2.089 | at alpha= | 14 | deg
JavaFoil+Calcfoil stall+Eppler ext transition |  |  |  | L/D Max: | 319.006 | at alpha= | 6.5 | deg
Re: | 6000000 |  |  | Cd Min: | 0.00444 | at alpha= | -1 | deg
Mach: | 0.1 |  |  | Cl=0 at alpha= | -6.3115 | deg
|  |  |  | @ Cl=0.1, Cd= | 0.00599
|  |  |  | @ Cl=0.4, Cd= | 0.0053755
|  |  |  | @ Cl=0.6, Cd= | 0.0062769
alpha (deg) | Cl | Cd | Cm | Cl/Cd
-20 | -0.602 | 0.16045 | -0.046 | -3.749
-19.5 | -0.608 | 0.15177 | -0.047 | -4.007
-19 | -0.613 | 0.14456 | -0.048 | -4.243
-18.5 | -0.617 | 0.13698 | -0.049 | -4.505
-18 | -0.619 | 0.13084 | -0.049 | -4.733
-17.5 | -0.621 | 0.12211 | -0.052 | -5.083
-17 | -0.62 | 0.116 | -0.054 | -5.344
-16.5 | -0.617 | 0.10979 | -0.055 | -5.618
-16 | -0.611 | 0.10375 | -0.056 | -5.893
-15.5 | -0.603 | 0.09888 | -0.057 | -6.094
-15 | -0.592 | 0.09319 | -0.059 | -6.358
-14.5 | -0.58 | 0.08809 | -0.06 | -6.581
-14 | -0.563 | 0.08366 | -0.061 | -6.734
-13.5 | -0.546 | 0.07751 | -0.064 | -7.046
-13 | -0.533 | 0.06479 | -0.072 | -8.22
-12.5 | -0.511 | 0.05865 | -0.075 | -8.705
-12 | -0.484 | 0.05491 | -0.077 | -8.805
-11.5 | -0.503 | 0.01812 | -0.1 | -27.76
-11 | -0.489 | 0.0108 | -0.108 | -45.303
-10.5 | -0.452 | 0.00888 | -0.11 | -50.94
-10 | -0.407 | 0.00844 | -0.112 | -48.183
-9.5 | -0.358 | 0.00797 | -0.114 | -44.963
-9 | -0.308 | 0.00762 | -0.115 | -40.368
-8.5 | -0.254 | 0.00729 | -0.117 | -34.882
-8 | -0.199 | 0.00703 | -0.118 | -28.317
-7.5 | -0.142 | 0.00674 | -0.12 | -21.073
-7 | -0.083 | 0.00654 | -0.121 | -12.764
-6.5 | -0.023 | 0.00628 | -0.123 | -3.729
-6 | 0.038 | 0.00616 | -0.124 | 6.12
-5.5 | 0.1 | 0.00599 | -0.126 | 16.647
-5 | 0.163 | 0.00585 | -0.127 | 27.764
-4.5 | 0.226 | 0.00577 | -0.129 | 39.14
-4 | 0.29 | 0.00553 | -0.13 | 52.386
-3.5 | 0.353 | 0.00539 | -0.132 | 65.535
-3 | 0.418 | 0.00537 | -0.134 | 77.744
-2.5 | 0.484 | 0.00523 | -0.135 | 92.425
-2 | 0.547 | 0.00631 | -0.137 | 86.754
-1.5 | 0.611 | 0.00627 | -0.138 | 97.441
-1 | 0.674 | 0.00444 | -0.14 | 151.902
-0.5 | 0.738 | 0.00537 | -0.141 | 137.318
0 | 0.806 | 0.00535 | -0.143 | 150.735
0.5 | 0.87 | 0.00534 | -0.145 | 162.711
1 | 0.933 | 0.00539 | -0.146 | 173.012
1.5 | 0.997 | 0.00545 | -0.148 | 182.873
2 | 1.06 | 0.00555 | -0.149 | 190.942
2.5 | 1.124 | 0.00477 | -0.151 | 235.611
3 | 1.187 | 0.00483 | -0.152 | 245.632
3.5 | 1.251 | 0.00511 | -0.154 | 244.526
4 | 1.314 | 0.00517 | -0.155 | 254.147
4.5 | 1.377 | 0.00517 | -0.157 | 266.185
5 | 1.44 | 0.00519 | -0.159 | 277.653
5.5 | 1.503 | 0.0052 | -0.16 | 289.141
6 | 1.566 | 0.00521 | -0.162 | 300.539
6.5 | 1.628 | 0.0051 | -0.163 | 319.006
7 | 1.691 | 0.00547 | -0.165 | 309.087
7.5 | 1.754 | 0.00609 | -0.166 | 287.778
8 | 1.77 | 0.00885 | -0.163 | 199.931
8.5 | 1.816 | 0.01108 | -0.163 | 163.927
9 | 1.838 | 0.01313 | -0.163 | 139.957
9.5 | 1.88 | 0.01525 | -0.164 | 123.218
10 | 1.92 | 0.01715 | -0.165 | 111.968
10.5 | 1.957 | 0.01929 | -0.166 | 101.439
11 | 1.989 | 0.02221 | -0.167 | 89.525
11.5 | 2.017 | 0.02524 | -0.168 | 79.914
12 | 2.042 | 0.02737 | -0.169 | 74.614
12.5 | 2.062 | 0.03012 | -0.17 | 68.462
13 | 2.077 | 0.03164 | -0.171 | 65.623
13.5 | 2.086 | 0.03343 | -0.172 | 62.417
14 | 2.089 | 0.03504 | -0.173 | 59.616
14.5 | 2.086 | 0.03661 | -0.174 | 56.978
15 | 2.076 | 0.0385 | -0.175 | 53.923
15.5 | 2.061 | 0.0405 | -0.176 | 50.878
16 | 2.039 | 0.04251 | -0.177 | 47.966
16.5 | 2.011 | 0.04421 | -0.178 | 45.483
17 | 1.979 | 0.04627 | -0.18 | 42.776
17.5 | 1.94 | 0.04916 | -0.18 | 39.471
18 | 1.898 | 0.05152 | -0.181 | 36.848
18.5 | 1.854 | 0.05293 | -0.182 | 35.018
19 | 1.804 | 0.0564 | -0.183 | 31.981

## 83. Re 6M Mach 0.10 (2)
BIGFOIL.COM POLAR EXPORT
gu255118
GU25-5(11)8 |  |  |  | Cl Max: | 1.0702 | at alpha= | 3.5 | deg
XFOIL ncrit=9 |  |  |  | L/D Max: | 228.675 | at alpha= | 3.5 | deg
Re: | 6000000 |  |  | Cd Min: | 0.04427 | at alpha= | -20 | deg
Mach: | 0.1 |  |  | Cl=0 at alpha= | -6.4981 | deg
|  |  |  | @ Cl=0.1, Cd= | 0.0075745
|  |  |  | @ Cl=0.4, Cd= | 0.0067929
|  |  |  | @ Cl=0.6, Cd= | 0.0064303
alpha (deg) | Cl | Cd | Cm | Cl/Cd
-20 | -0.8354 | 0.04427 | -0.1823 | -18.8706
-19.5 | -0.863 | 0.03423 | -0.1915 | -25.2118
-19 | -0.87 | 0.02827 | -0.1956 | -30.7747
-18.5 | -0.8769 | 0.02382 | -0.1962 | -36.8136
-18 | -0.8695 | 0.02122 | -0.1946 | -40.9755
-17.5 | -0.8571 | 0.01939 | -0.1917 | -44.2032
-17 | -0.8417 | 0.01799 | -0.1879 | -46.7871
-16.5 | -0.8207 | 0.01694 | -0.184 | -48.4475
-16 | -0.7993 | 0.01599 | -0.1796 | -49.9875
-15.5 | -0.7736 | 0.01526 | -0.1754 | -50.6946
-15 | -0.7451 | 0.01465 | -0.1712 | -50.8601
-14.5 | -0.7201 | 0.01396 | -0.1662 | -51.5831
-14 | -0.6913 | 0.01342 | -0.1615 | -51.5127
-13.5 | -0.662 | 0.01298 | -0.1568 | -51.0015
-13 | -0.6228 | 0.01249 | -0.154 | -49.8639
-12.5 | -0.5802 | 0.01209 | -0.1518 | -47.9901
-12 | -0.537 | 0.01167 | -0.1496 | -46.0154
-11.5 | -0.4991 | 0.01094 | -0.1465 | -45.6216
-11 | -0.4543 | 0.0105 | -0.1446 | -43.2667
-10.5 | -0.4064 | 0.01013 | -0.1433 | -40.1185
-10 | -0.3569 | 0.00981 | -0.1422 | -36.3812
-9.5 | -0.3067 | 0.0095 | -0.1413 | -32.2842
-9 | -0.2562 | 0.0092 | -0.1404 | -27.8478
-8.5 | -0.2046 | 0.00896 | -0.1398 | -22.8348
-8 | -0.1527 | 0.00873 | -0.1392 | -17.4914
-7.5 | -0.1008 | 0.0085 | -0.1386 | -11.8588
-7 | -0.0519 | 0.00811 | -0.1374 | -6.3995
-6.5 | -0.0002 | 0.00788 | -0.1368 | -0.025381
-6 | 0.0524 | 0.00771 | -0.1364 | 6.7964
-5.5 | 0.1051 | 0.00756 | -0.1361 | 13.9021
-5 | 0.1576 | 0.00741 | -0.1357 | 21.2686
-4.5 | 0.2105 | 0.00731 | -0.1354 | 28.7962
-4 | 0.2622 | 0.00712 | -0.1349 | 36.8258
-3.5 | 0.3155 | 0.00697 | -0.1347 | 45.2654
-3 | 0.3693 | 0.00685 | -0.1346 | 53.9124
-2.5 | 0.4231 | 0.00675 | -0.1346 | 62.6815
-2 | 0.4763 | 0.00663 | -0.1345 | 71.8401
-1.5 | 0.5295 | 0.00653 | -0.1344 | 81.0873
-1 | 0.5827 | 0.00646 | -0.1343 | 90.2012
-0.5 | 0.6351 | 0.00637 | -0.1341 | 99.7017
0 | 0.6836 | 0.00615 | -0.1331 | 111.1545
0.5 | 0.7287 | 0.00585 | -0.1315 | 124.5641
1 | 0.7687 | 0.0055 | -0.1287 | 139.7636
1.5 | 0.8043 | 0.00521 | -0.125 | 154.3762
2 | 0.8459 | 0.00506 | -0.1225 | 167.1739
2.5 | 0.8865 | 0.00496 | -0.1199 | 178.7298
3 | 0.9179 | 0.00475 | -0.1152 | 193.2421
3.5 | 1.0702 | 0.00468 | -0.138 | 228.6752

## 84. Re 6M Mach 0.25 (1)
BIGFOIL.COM POLAR EXPORT
gu255118
GU25-5(11)8 |  |  |  | Cl Max: | 2.072 | at alpha= | 13 | deg
JavaFoil+Calcfoil stall+Eppler ext transition |  |  |  | L/D Max: | 315.878 | at alpha= | 6.5 | deg
Re: | 6000000 |  |  | Cd Min: | 0.00449 | at alpha= | -1 | deg
Mach: | 0.25 |  |  | Cl=0 at alpha= | -6.3095 | deg
|  |  |  | @ Cl=0.1, Cd= | 0.0060073
|  |  |  | @ Cl=0.4, Cd= | 0.0054008
|  |  |  | @ Cl=0.6, Cd= | 0.0052198
alpha (deg) | Cl | Cd | Cm | Cl/Cd
-19 | -0.291 | 0.15318 | -0.048 | -1.9
-18.5 | -0.327 | 0.14582 | -0.048 | -2.241
-18 | -0.358 | 0.14139 | -0.048 | -2.533
-17.5 | -0.386 | 0.13854 | -0.046 | -2.785
-17 | -0.41 | 0.13311 | -0.047 | -3.083
-16.5 | -0.432 | 0.12498 | -0.048 | -3.456
-16 | -0.45 | 0.11775 | -0.051 | -3.82
-15.5 | -0.463 | 0.11338 | -0.051 | -4.086
-15 | -0.473 | 0.10292 | -0.054 | -4.6
-14.5 | -0.479 | 0.09825 | -0.055 | -4.871
-14 | -0.48 | 0.09232 | -0.056 | -5.196
-13.5 | -0.476 | 0.08637 | -0.058 | -5.513
-13 | -0.47 | 0.07849 | -0.062 | -5.985
-12.5 | -0.457 | 0.07502 | -0.063 | -6.086
-12 | -0.44 | 0.06932 | -0.066 | -6.352
-11.5 | -0.421 | 0.06317 | -0.07 | -6.662
-11 | -0.397 | 0.05775 | -0.074 | -6.87
-10.5 | -0.402 | 0.0243 | -0.1 | -16.527
-10 | -0.399 | 0.01004 | -0.115 | -39.727
-9.5 | -0.356 | 0.0085 | -0.117 | -41.827
-9 | -0.307 | 0.008 | -0.118 | -38.396
-8.5 | -0.256 | 0.00757 | -0.12 | -33.783
-8 | -0.201 | 0.00726 | -0.121 | -27.719
-7.5 | -0.144 | 0.00693 | -0.123 | -20.79
-7 | -0.085 | 0.0067 | -0.125 | -12.667
-6.5 | -0.024 | 0.00638 | -0.126 | -3.743
-6 | 0.039 | 0.00623 | -0.128 | 6.184
-5.5 | 0.102 | 0.006 | -0.129 | 17.022
-5 | 0.166 | 0.00591 | -0.131 | 28.186
-4.5 | 0.232 | 0.00575 | -0.132 | 40.267
-4 | 0.297 | 0.00558 | -0.134 | 53.235
-3.5 | 0.363 | 0.00544 | -0.136 | 66.692
-3 | 0.429 | 0.00537 | -0.137 | 79.828
-2.5 | 0.497 | 0.00527 | -0.139 | 94.295
-2 | 0.562 | 0.00529 | -0.14 | 106.223
-1.5 | 0.627 | 0.00517 | -0.142 | 121.392
-1 | 0.693 | 0.00449 | -0.144 | 154.094
-0.5 | 0.758 | 0.00545 | -0.145 | 139.071
0 | 0.828 | 0.00547 | -0.147 | 151.382
0.5 | 0.894 | 0.00552 | -0.149 | 161.99
1 | 0.959 | 0.00549 | -0.15 | 174.747
1.5 | 1.024 | 0.00556 | -0.152 | 184.408
2 | 1.09 | 0.00571 | -0.153 | 190.94
2.5 | 1.155 | 0.00573 | -0.155 | 201.474
3 | 1.22 | 0.00494 | -0.157 | 246.777
3.5 | 1.285 | 0.0053 | -0.158 | 242.421
4 | 1.35 | 0.0053 | -0.16 | 254.782
4.5 | 1.415 | 0.00533 | -0.161 | 265.309
5 | 1.48 | 0.00533 | -0.163 | 277.54
5.5 | 1.544 | 0.00538 | -0.164 | 287.323
6 | 1.609 | 0.00541 | -0.166 | 297.365
6.5 | 1.673 | 0.0053 | -0.168 | 315.878
7 | 1.738 | 0.00576 | -0.169 | 301.702
7.5 | 1.764 | 0.00762 | -0.167 | 231.636
8 | 1.809 | 0.00978 | -0.166 | 184.957
8.5 | 1.858 | 0.01223 | -0.167 | 151.898
9 | 1.877 | 0.01451 | -0.167 | 129.291
9.5 | 1.92 | 0.01669 | -0.168 | 115.096
10 | 1.958 | 0.01898 | -0.169 | 103.206
10.5 | 1.992 | 0.02154 | -0.17 | 92.519
11 | 2.021 | 0.02501 | -0.171 | 80.799
11.5 | 2.044 | 0.02778 | -0.172 | 73.578
12 | 2.061 | 0.03148 | -0.173 | 65.453
12.5 | 2.071 | 0.03311 | -0.174 | 62.538
13 | 2.072 | 0.03491 | -0.175 | 59.362
13.5 | 2.064 | 0.03711 | -0.176 | 55.612
14 | 2.047 | 0.03912 | -0.177 | 52.323
14.5 | 2.02 | 0.04127 | -0.178 | 48.942
15 | 1.983 | 0.04321 | -0.179 | 45.903
15.5 | 1.936 | 0.04552 | -0.18 | 42.524
16 | 1.878 | 0.04783 | -0.181 | 39.262
16.5 | 1.81 | 0.05062 | -0.183 | 35.757
17 | 1.732 | 0.05306 | -0.183 | 32.649
17.5 | 1.647 | 0.05641 | -0.184 | 29.193
18 | 1.553 | 0.0599 | -0.185 | 25.919

## 85. Re 6M Mach 0.25 (2)
BIGFOIL.COM POLAR EXPORT
gu255118
GU25-5(11)8 |  |  |  | Cl Max: | 1.6775 | at alpha= | 8 | deg
XFOIL ncrit=9 |  |  |  | L/D Max: | 265.832 | at alpha= | 7.5 | deg
Re: | 6000000 |  |  | Cd Min: | 0.16892 | at alpha= | -19.5 | deg
Mach: | 0.25 |  |  | Cl=0 at alpha= | -6.501 | deg
|  |  |  | @ Cl=0.1, Cd= | 0.0077918
|  |  |  | @ Cl=0.4, Cd= | 0.0068991
|  |  |  | @ Cl=0.6, Cd= | 0.006545
alpha (deg) | Cl | Cd | Cm | Cl/Cd
-19.5 | -0.0154 | 0.16892 | -0.1297 | -0.091167
-19 | -0.005 | 0.16035 | -0.1342 | -0.031182
-17 | -0.5163 | 0.05143 | -0.1927 | -10.0389
-16.5 | -0.5715 | 0.03699 | -0.2053 | -15.4501
-16 | -0.6141 | 0.02788 | -0.211 | -22.0265
-15.5 | -0.6187 | 0.02394 | -0.2102 | -25.8438
-15 | -0.6201 | 0.02114 | -0.2066 | -29.333
-14.5 | -0.6207 | 0.01895 | -0.2008 | -32.7546
-14 | -0.6083 | 0.01752 | -0.1947 | -34.7203
-13.5 | -0.5933 | 0.01627 | -0.1881 | -36.4659
-13 | -0.581 | 0.01501 | -0.1804 | -38.7075
-12.5 | -0.5592 | 0.01431 | -0.1735 | -39.0776
-12 | -0.5283 | 0.01359 | -0.1681 | -38.8742
-11.5 | -0.4914 | 0.01281 | -0.1638 | -38.3607
-11 | -0.4453 | 0.01229 | -0.1609 | -36.2327
-10.5 | -0.4095 | 0.01124 | -0.1565 | -36.4324
-10 | -0.3632 | 0.01062 | -0.1538 | -34.1996
-9.5 | -0.3129 | 0.01018 | -0.1517 | -30.7367
-9 | -0.2617 | 0.00978 | -0.1499 | -26.7587
-8.5 | -0.2089 | 0.00947 | -0.1485 | -22.0591
-8 | -0.1563 | 0.00915 | -0.1471 | -17.082
-7.5 | -0.1034 | 0.00886 | -0.1458 | -11.6704
-7 | -0.0501 | 0.00859 | -0.1447 | -5.8324
-6.5 | 0.0001 | 0.00819 | -0.1431 | 0.01221
-6 | 0.053 | 0.00794 | -0.142 | 6.6751
-5.5 | 0.1069 | 0.00777 | -0.1411 | 13.758
-5 | 0.1605 | 0.00759 | -0.1403 | 21.1462
-4.5 | 0.2162 | 0.00745 | -0.14 | 29.0201
-4 | 0.2714 | 0.00729 | -0.1396 | 37.2291
-3.5 | 0.3248 | 0.00707 | -0.1389 | 45.9406
-3 | 0.3796 | 0.00694 | -0.1385 | 54.6974
-2.5 | 0.4345 | 0.00683 | -0.1383 | 63.6164
-2 | 0.4891 | 0.00673 | -0.138 | 72.6746
-1.5 | 0.5428 | 0.00662 | -0.1375 | 81.994
-1 | 0.5967 | 0.00655 | -0.1371 | 91.0992
-0.5 | 0.6497 | 0.00647 | -0.1366 | 100.4173
0 | 0.6994 | 0.0063 | -0.1354 | 111.0159
0.5 | 0.7403 | 0.00602 | -0.1324 | 122.9734
1 | 0.7783 | 0.00569 | -0.1288 | 136.7838
1.5 | 0.8164 | 0.0054 | -0.1253 | 151.1852
2 | 0.8576 | 0.00528 | -0.1224 | 162.4242
2.5 | 0.9011 | 0.00519 | -0.12 | 173.6224
3 | 0.9347 | 0.00502 | -0.1155 | 186.1952
3.5 | 1.1015 | 0.00491 | -0.1409 | 224.3381
4 | 1.1584 | 0.00509 | -0.1415 | 227.5835
4.5 | 1.226 | 0.00529 | -0.1446 | 231.758
5 | 1.2902 | 0.00551 | -0.147 | 234.1561
5.5 | 1.3543 | 0.00558 | -0.1493 | 242.7061
6 | 1.4121 | 0.00569 | -0.1501 | 248.1722
6.5 | 1.4822 | 0.00576 | -0.1537 | 257.3264
7 | 1.5487 | 0.0059 | -0.1566 | 262.4915
7.5 | 1.6136 | 0.00607 | -0.1592 | 265.832
8 | 1.6775 | 0.00634 | -0.1617 | 264.5899
8.5 | 1.6602 | 0.00834 | -0.1492 | 199.0647
9 | 1.6107 | 0.01154 | -0.1323 | 139.5754
9.5 | 1.547 | 0.01713 | -0.1167 | 90.3094
10 | 1.5027 | 0.02275 | -0.1056 | 66.0527
10.5 | 1.437 | 0.03032 | -0.0932 | 47.3945
11 | 1.3972 | 0.0367 | -0.0846 | 38.0708
11.5 | 1.362 | 0.04308 | -0.077 | 31.6156
12 | 1.3628 | 0.04716 | -0.0731 | 28.8974
12.5 | 1.3481 | 0.05252 | -0.0682 | 25.6683
13 | 1.3502 | 0.0567 | -0.0649 | 23.8131

## 86. Re 6M Mach 0.50 (1)
BIGFOIL.COM POLAR EXPORT
gu255118
GU25-5(11)8 |  |  |  | Cl Max: | 2.091 | at alpha= | 10 | deg
JavaFoil+Calcfoil stall+Eppler ext transition |  |  |  | L/D Max: | 248.37 | at alpha= | 4 | deg
Re: | 6000000 |  |  | Cd Min: | 0.00515 | at alpha= | -1.5 | deg
Mach: | 0.5 |  |  | Cl=0 at alpha= | -6.3106 | deg
|  |  |  | @ Cl=0.1, Cd= | 0.0063594
|  |  |  | @ Cl=0.4, Cd= | 0.0055397
|  |  |  | @ Cl=0.6, Cd= | 0.005216
alpha (deg) | Cl | Cd | Cm | Cl/Cd
-20 | -0.798 | 0.15178 | -0.058 | -5.255
-19.5 | -0.769 | 0.14513 | -0.059 | -5.299
-19 | -0.741 | 0.15392 | -0.06 | -4.814
-18.5 | -0.713 | 0.14256 | -0.061 | -5.003
-18 | -0.685 | 0.1355 | -0.062 | -5.054
-17.5 | -0.656 | 0.12984 | -0.063 | -5.051
-17 | -0.627 | 0.12355 | -0.063 | -5.071
-16.5 | -0.596 | 0.1243 | -0.062 | -4.799
-16 | -0.567 | 0.1154 | -0.062 | -4.913
-15.5 | -0.537 | 0.1106 | -0.061 | -4.858
-15 | -0.508 | 0.11171 | -0.062 | -4.549
-14.5 | -0.479 | 0.10718 | -0.062 | -4.471
-14 | -0.45 | 0.10406 | -0.063 | -4.326
-13.5 | -0.421 | 0.09989 | -0.063 | -4.216
-13 | -0.392 | 0.09487 | -0.064 | -4.132
-12.5 | -0.363 | 0.09666 | -0.065 | -3.757
-12 | -0.334 | 0.08984 | -0.066 | -3.717
-11.5 | -0.305 | 0.08482 | -0.065 | -3.59
-11 | -0.275 | 0.08127 | -0.064 | -3.384
-10.5 | -0.245 | 0.07753 | -0.062 | -3.164
-10 | -0.216 | 0.07499 | -0.061 | -2.881
-9.5 | -0.187 | 0.06453 | -0.063 | -2.897
-9 | -0.158 | 0.06109 | -0.063 | -2.581
-8.5 | -0.128 | 0.05813 | -0.064 | -2.209
-8 | -0.099 | 0.05599 | -0.064 | -1.771
-7.5 | -0.096 | 0.0484 | -0.068 | -1.979
-7 | -0.068 | 0.04176 | -0.083 | -1.618
-6.5 | -0.025 | 0.00712 | -0.141 | -3.446
-6 | 0.041 | 0.00671 | -0.143 | 6.087
-5.5 | 0.11 | 0.0063 | -0.144 | 17.501
-5 | 0.182 | 0.00607 | -0.146 | 29.978
-4.5 | 0.255 | 0.00583 | -0.148 | 43.78
-4 | 0.329 | 0.00577 | -0.15 | 57.008
-3.5 | 0.403 | 0.00553 | -0.152 | 72.9
-3 | 0.477 | 0.0054 | -0.153 | 88.453
-2.5 | 0.555 | 0.00529 | -0.155 | 104.961
-2 | 0.628 | 0.00517 | -0.157 | 121.527
-1.5 | 0.701 | 0.00515 | -0.159 | 136.161
-1 | 0.774 | 0.00642 | -0.161 | 120.502
-0.5 | 0.847 | 0.00607 | -0.162 | 139.376
0 | 0.926 | 0.00606 | -0.164 | 152.796
0.5 | 0.999 | 0.00613 | -0.166 | 162.913
1 | 1.072 | 0.00621 | -0.168 | 172.535
1.5 | 1.145 | 0.00639 | -0.17 | 179.161
2 | 1.218 | 0.0065 | -0.171 | 187.439
2.5 | 1.291 | 0.0066 | -0.173 | 195.555
3 | 1.364 | 0.00552 | -0.175 | 247.199
3.5 | 1.437 | 0.00602 | -0.177 | 238.71
4 | 1.509 | 0.00608 | -0.178 | 248.37
4.5 | 1.549 | 0.00735 | -0.176 | 210.74
5 | 1.617 | 0.00749 | -0.178 | 215.91
5.5 | 1.685 | 0.00773 | -0.179 | 217.941
6 | 1.752 | 0.0079 | -0.18 | 221.82
6.5 | 1.82 | 0.00798 | -0.182 | 228.121
7 | 1.88 | 0.00921 | -0.182 | 204.081
7.5 | 1.938 | 0.0109 | -0.183 | 177.864
8 | 1.988 | 0.0148 | -0.182 | 134.317
8.5 | 2.044 | 0.01856 | -0.182 | 110.15
9 | 2.042 | 0.02266 | -0.183 | 90.107
9.5 | 2.076 | 0.02663 | -0.184 | 77.974
10 | 2.091 | 0.03109 | -0.185 | 67.269
10.5 | 2.083 | 0.03743 | -0.186 | 55.647
11 | 2.033 | 0.044 | -0.188 | 46.205
11.5 | 1.889 | 0.04775 | -0.189 | 39.556
12 | 1.225 | 0.05432 | -0.19 | 22.561
12.5 | 1.256 | 0.05819 | -0.191 | 21.591
13 | 1.286 | 0.06378 | -0.192 | 20.169
13.5 | 1.316 | 0.0662 | -0.193 | 19.886
14 | 1.346 | 0.0697 | -0.194 | 19.311
14.5 | 1.376 | 0.07423 | -0.196 | 18.53
15 | 1.405 | 0.08108 | -0.197 | 17.326

## 87. Re 6M Mach 0.50 (2)
BIGFOIL.COM POLAR EXPORT
gu255118
GU25-5(11)8 |  |  |  | Cl Max: | 1.8871 | at alpha= | 9 | deg
XFOIL ncrit=9 |  |  |  | L/D Max: | 185.25 | at alpha= | 6 | deg
Re: | 6000000 |  |  | Cd Min: | 0.19219 | at alpha= | -20 | deg
Mach: | 0.5 |  |  | Cl=0 at alpha= | -99 | deg
|  |  |  | @ Cl=0.1, Cd= | 0.17124
|  |  |  | @ Cl=0.4, Cd= | 0.0076136
|  |  |  | @ Cl=0.6, Cd= | 0.0071171
alpha (deg) | Cl | Cd | Cm | Cl/Cd
-20 | 0.0304 | 0.19219 | -0.1431 | 0.15818
-19.5 | 0.0524 | 0.18442 | -0.1482 | 0.28413
-19 | 0.0737 | 0.17664 | -0.1532 | 0.41723
-18.5 | 0.1006 | 0.17112 | -0.158 | 0.58789
-18 | 0.1236 | 0.16455 | -0.1627 | 0.75114
-17.5 | 0.1441 | 0.15762 | -0.167 | 0.91422
-17 | 0.16 | 0.14983 | -0.171 | 1.0679
-16.5 | 0.1818 | 0.14383 | -0.1749 | 1.264
-16 | 0.2086 | 0.13912 | -0.1787 | 1.4994
-15.5 | 0.2264 | 0.13241 | -0.1824 | 1.7098
-15 | 0.2381 | 0.12467 | -0.186 | 1.9098
-14.5 | 0.2542 | 0.11822 | -0.1896 | 2.1502
-14 | 0.2754 | 0.11276 | -0.193 | 2.4424
-13.5 | 0.2914 | 0.10661 | -0.1963 | 2.7333
-13 | 0.3062 | 0.10036 | -0.1996 | 3.051
-12.5 | 0.3065 | 0.09211 | -0.2031 | 3.3275
-12 | 0.3248 | 0.08693 | -0.2062 | 3.7363
-11.5 | 0.3317 | 0.08034 | -0.2094 | 4.1287
-11 | 0.3388 | 0.07409 | -0.2124 | 4.5728
-10.5 | 0.3301 | 0.06625 | -0.2159 | 4.9826
-10 | 0.3049 | 0.05712 | -0.2198 | 5.3379
-9.5 | 0.2712 | 0.04754 | -0.2244 | 5.7047
-9 | 0.2307 | 0.0353 | -0.2337 | 6.5354
-8.5 | 0.1686 | 0.02824 | -0.2309 | 5.9703
-8 | 0.1141 | 0.02397 | -0.2184 | 4.7601
-7.5 | 0.0848 | 0.02062 | -0.2059 | 4.1125
-7 | 0.0699 | 0.01678 | -0.1946 | 4.1657
-6.5 | 0.0677 | 0.01309 | -0.1837 | 5.1719
-6 | 0.0911 | 0.01065 | -0.1754 | 8.554
-5.5 | 0.1344 | 0.00946 | -0.1696 | 14.2072
-5 | 0.1862 | 0.00881 | -0.1654 | 21.1351
-4.5 | 0.242 | 0.0084 | -0.162 | 28.8095
-4 | 0.2979 | 0.00806 | -0.1589 | 36.9603
-3.5 | 0.354 | 0.0078 | -0.1561 | 45.3846
-3 | 0.4083 | 0.00758 | -0.1531 | 53.8654
-2.5 | 0.4535 | 0.00735 | -0.1484 | 61.7007
-2 | 0.5048 | 0.00722 | -0.1451 | 69.9169
-1.5 | 0.5563 | 0.00715 | -0.1421 | 77.8042
-1 | 0.6094 | 0.00711 | -0.1395 | 85.7103
-0.5 | 0.6618 | 0.00712 | -0.1369 | 92.9494
0 | 0.715 | 0.00717 | -0.1346 | 99.7211
0.5 | 0.7661 | 0.00725 | -0.132 | 105.669
1 | 0.8131 | 0.00721 | -0.1287 | 112.7739
1.5 | 0.8526 | 0.00706 | -0.1241 | 120.7649
2 | 0.8897 | 0.00694 | -0.1191 | 128.1988
2.5 | 0.9352 | 0.00699 | -0.1159 | 133.7911
3 | 0.9891 | 0.00698 | -0.1144 | 141.7049
4.5 | 1.3535 | 0.00747 | -0.1524 | 181.1914
5 | 1.4348 | 0.00781 | -0.1563 | 183.7132
5.5 | 1.5134 | 0.00819 | -0.1596 | 184.7863
6 | 1.5913 | 0.00859 | -0.1626 | 185.2503
6.5 | 1.6667 | 0.00906 | -0.1651 | 183.9625
7 | 1.7229 | 0.00957 | -0.1636 | 180.0313
7.5 | 1.7591 | 0.01057 | -0.1589 | 166.4238
8 | 1.815 | 0.01115 | -0.1571 | 162.7803
8.5 | 1.8648 | 0.01203 | -0.1545 | 155.0125
9 | 1.8871 | 0.01399 | -0.1483 | 134.8892
9.5 | 1.7212 | 0.02399 | -0.121 | 71.7466
10 | 1.5834 | 0.03438 | -0.1003 | 46.0558
10.5 | 1.5132 | 0.04217 | -0.0881 | 35.8833
11 | 1.4409 | 0.05066 | -0.0768 | 28.4426
11.5 | 1.4064 | 0.05728 | -0.0695 | 24.5531
12 | 1.395 | 0.06267 | -0.0644 | 22.2595
12.5 | 1.377 | 0.06876 | -0.0593 | 20.0262
13 | 1.371 | 0.07431 | -0.0554 | 18.4497
13.5 | 1.3422 | 0.08184 | -0.0508 | 16.4003
14 | 1.3237 | 0.08899 | -0.0474 | 14.8747

## 88. Re 7M Mach 0.00 (1)
BIGFOIL.COM POLAR EXPORT
gu255118
GU25-5(11)8 |  |  |  | Cl Max: | 2.094 | at alpha= | 14 | deg
JavaFoil+Calcfoil stall+Eppler ext transition |  |  |  | L/D Max: | 313.576 | at alpha= | 6 | deg
Re: | 7000000 |  |  | Cd Min: | 0.00477 | at alpha= | 3 | deg
Mach: | 0 |  |  | Cl=0 at alpha= | -6.3115 | deg
|  |  |  | @ Cl=0.1, Cd= | 0.0058078
|  |  |  | @ Cl=0.4, Cd= | 0.0051875
|  |  |  | @ Cl=0.6, Cd= | 0.006025
alpha (deg) | Cl | Cd | Cm | Cl/Cd
-20 | -0.642 | 0.15383 | -0.047 | -4.172
-19.5 | -0.645 | 0.14802 | -0.048 | -4.361
-19 | -0.648 | 0.14072 | -0.049 | -4.608
-18.5 | -0.651 | 0.13118 | -0.051 | -4.961
-18 | -0.649 | 0.12778 | -0.051 | -5.078
-17.5 | -0.648 | 0.11841 | -0.054 | -5.474
-17 | -0.645 | 0.11177 | -0.055 | -5.766
-16.5 | -0.639 | 0.10547 | -0.057 | -6.058
-16 | -0.631 | 0.10062 | -0.058 | -6.269
-15.5 | -0.62 | 0.09656 | -0.058 | -6.416
-15 | -0.607 | 0.09166 | -0.06 | -6.618
-14.5 | -0.592 | 0.08553 | -0.062 | -6.925
-14 | -0.575 | 0.07994 | -0.064 | -7.196
-13.5 | -0.558 | 0.07267 | -0.068 | -7.675
-13 | -0.554 | 0.0501 | -0.081 | -11.068
-12.5 | -0.519 | 0.05462 | -0.078 | -9.507
-12 | -0.516 | 0.03196 | -0.091 | -16.14
-11.5 | -0.528 | 0.01144 | -0.105 | -46.106
-11 | -0.497 | 0.00891 | -0.108 | -55.711
-10.5 | -0.453 | 0.00842 | -0.11 | -53.797
-10 | -0.407 | 0.00806 | -0.111 | -50.532
-9.5 | -0.358 | 0.00773 | -0.113 | -46.364
-9 | -0.307 | 0.00736 | -0.115 | -41.761
-8.5 | -0.254 | 0.00706 | -0.116 | -35.986
-8 | -0.199 | 0.00677 | -0.118 | -29.341
-7.5 | -0.142 | 0.00649 | -0.119 | -21.833
-7 | -0.083 | 0.00634 | -0.121 | -13.108
-6.5 | -0.023 | 0.00612 | -0.122 | -3.813
-6 | 0.038 | 0.00598 | -0.124 | 6.282
-5.5 | 0.099 | 0.00581 | -0.125 | 17.09
-5 | 0.162 | 0.00567 | -0.127 | 28.52
-4.5 | 0.225 | 0.00554 | -0.128 | 40.58
-4 | 0.288 | 0.00546 | -0.13 | 52.782
-3.5 | 0.352 | 0.0053 | -0.131 | 66.317
-3 | 0.416 | 0.00515 | -0.133 | 80.628
-2.5 | 0.481 | 0.00615 | -0.135 | 78.236
-2 | 0.544 | 0.00606 | -0.136 | 89.858
-1.5 | 0.608 | 0.00602 | -0.138 | 100.89
-1 | 0.671 | 0.00547 | -0.139 | 122.565
-0.5 | 0.734 | 0.0053 | -0.141 | 138.408
0 | 0.802 | 0.00517 | -0.142 | 154.97
0.5 | 0.865 | 0.00517 | -0.144 | 167.203
1 | 0.929 | 0.0053 | -0.145 | 175.202
1.5 | 0.992 | 0.00528 | -0.147 | 188.02
2 | 1.055 | 0.00533 | -0.149 | 197.863
2.5 | 1.118 | 0.00539 | -0.15 | 207.548
3 | 1.181 | 0.00477 | -0.152 | 247.659
3.5 | 1.244 | 0.00479 | -0.153 | 259.832
4 | 1.307 | 0.005 | -0.155 | 261.679
4.5 | 1.37 | 0.00505 | -0.156 | 271.225
5 | 1.433 | 0.00506 | -0.158 | 283.404
5.5 | 1.495 | 0.00505 | -0.159 | 296.294
6 | 1.558 | 0.00497 | -0.161 | 313.576
6.5 | 1.62 | 0.00564 | -0.162 | 287.362
7 | 1.683 | 0.00671 | -0.164 | 250.636
7.5 | 1.703 | 0.00867 | -0.161 | 196.372
8 | 1.752 | 0.01042 | -0.161 | 168.046
8.5 | 1.804 | 0.01206 | -0.162 | 149.61
9 | 1.827 | 0.01408 | -0.162 | 129.72
9.5 | 1.873 | 0.01565 | -0.163 | 119.634
10 | 1.914 | 0.01748 | -0.164 | 109.462
10.5 | 1.951 | 0.01944 | -0.165 | 100.371
11 | 1.984 | 0.02214 | -0.166 | 89.592
11.5 | 2.014 | 0.02456 | -0.167 | 81.99
12 | 2.04 | 0.02664 | -0.168 | 76.547
12.5 | 2.061 | 0.02903 | -0.169 | 71.011
13 | 2.078 | 0.03043 | -0.17 | 68.274
13.5 | 2.089 | 0.03189 | -0.172 | 65.513
14 | 2.094 | 0.03341 | -0.173 | 62.695
14.5 | 2.094 | 0.03487 | -0.174 | 60.049
15 | 2.088 | 0.03664 | -0.175 | 56.992
15.5 | 2.076 | 0.03846 | -0.176 | 53.985
16 | 2.059 | 0.04035 | -0.177 | 51.032
16.5 | 2.037 | 0.04233 | -0.178 | 48.117
17 | 2.009 | 0.04382 | -0.179 | 45.85
17.5 | 1.976 | 0.04673 | -0.18 | 42.276
18 | 1.94 | 0.04898 | -0.181 | 39.598
18.5 | 1.902 | 0.05088 | -0.182 | 37.374
19 | 1.859 | 0.0532 | -0.183 | 34.94

## 89. Re 7M Mach 0.00 (2)
BIGFOIL.COM POLAR EXPORT
gu255118
GU25-5(11)8 |  |  |  | Cl Max: | 1.5685 | at alpha= | 8 | deg
XFOIL ncrit=9 |  |  |  | L/D Max: | 285.028 | at alpha= | 7.5 | deg
Re: | 7000000 |  |  | Cd Min: | 0.05069 | at alpha= | 13 | deg
Mach: | 0 |  |  | Cl=0 at alpha= | -6.4875 | deg
|  |  |  | @ Cl=0.1, Cd= | 0.0072896
|  |  |  | @ Cl=0.4, Cd= | 0.0065166
|  |  |  | @ Cl=0.6, Cd= | 0.0061456
alpha (deg) | Cl | Cd | Cm | Cl/Cd
-20 | -0.9576 | 0.0284 | -0.1911 | -33.7183
-19.5 | -0.9478 | 0.02477 | -0.1928 | -38.264
-19 | -0.9287 | 0.02254 | -0.1927 | -41.2023
-18.5 | -0.9259 | 0.01992 | -0.1904 | -46.4809
-18 | -0.9177 | 0.01808 | -0.1868 | -50.7577
-17.5 | -0.8995 | 0.01693 | -0.1831 | -53.1305
-17 | -0.88 | 0.01591 | -0.179 | -55.3111
-16.5 | -0.8555 | 0.01513 | -0.175 | -56.5433
-16 | -0.8311 | 0.0144 | -0.1706 | -57.7153
-15.5 | -0.8036 | 0.0138 | -0.1664 | -58.2319
-15 | -0.7734 | 0.01331 | -0.1625 | -58.1067
-14.5 | -0.7457 | 0.01278 | -0.1578 | -58.349
-14 | -0.7148 | 0.01241 | -0.1536 | -57.5987
-13.5 | -0.6756 | 0.01196 | -0.151 | -56.4883
-13 | -0.6337 | 0.01157 | -0.1488 | -54.771
-12.5 | -0.5898 | 0.01122 | -0.147 | -52.5668
-12 | -0.5452 | 0.01087 | -0.1453 | -50.1564
-11.5 | -0.5011 | 0.01043 | -0.1435 | -48.0441
-11 | -0.4567 | 0.00991 | -0.1417 | -46.0848
-10.5 | -0.4085 | 0.00956 | -0.1406 | -42.7301
-10 | -0.3589 | 0.00926 | -0.1397 | -38.7581
-9.5 | -0.3086 | 0.00898 | -0.139 | -34.3653
-9 | -0.258 | 0.00872 | -0.1383 | -29.5872
-8.5 | -0.2066 | 0.00849 | -0.1378 | -24.3345
-8 | -0.1549 | 0.00828 | -0.1373 | -18.7077
-7.5 | -0.1031 | 0.00808 | -0.1368 | -12.7599
-7 | -0.0518 | 0.00786 | -0.1363 | -6.5903
-6.5 | -0.0013 | 0.00759 | -0.1356 | -0.17128
-6 | 0.0509 | 0.00742 | -0.1352 | 6.8598
-5.5 | 0.1036 | 0.00728 | -0.135 | 14.2308
-5 | 0.1567 | 0.00713 | -0.1348 | 21.9776
-4.5 | 0.2107 | 0.007 | -0.1349 | 30.1
-4 | 0.2647 | 0.00687 | -0.1349 | 38.5298
-3.5 | 0.3174 | 0.00669 | -0.1347 | 47.4439
-3 | 0.3712 | 0.00657 | -0.1347 | 56.4992
-2.5 | 0.4251 | 0.00647 | -0.1348 | 65.7032
-2 | 0.4788 | 0.00638 | -0.1349 | 75.047
-1.5 | 0.532 | 0.00628 | -0.1349 | 84.7134
-1 | 0.5856 | 0.00621 | -0.135 | 94.2995
1 | 0.7778 | 0.00535 | -0.131 | 145.3832
1.5 | 0.8159 | 0.00506 | -0.1279 | 161.2451
2 | 0.8544 | 0.00489 | -0.1248 | 174.7239
2.5 | 0.896 | 0.00479 | -0.1225 | 187.0564
3 | 0.9306 | 0.00465 | -0.1186 | 200.129
3.5 | 1.044 | 0.00443 | -0.1327 | 235.6659
4 | 1.1271 | 0.00462 | -0.1399 | 243.961
4.5 | 1.1798 | 0.00474 | -0.1402 | 248.903
5 | 1.2461 | 0.00481 | -0.1435 | 259.0644
5.5 | 1.3108 | 0.00487 | -0.1466 | 269.1581
6 | 1.3727 | 0.00496 | -0.1491 | 276.754
6.5 | 1.4275 | 0.0051 | -0.15 | 279.902
7 | 1.4791 | 0.00529 | -0.1504 | 279.603
7.5 | 1.542 | 0.00541 | -0.1533 | 285.0277
8 | 1.5685 | 0.0068 | -0.1496 | 230.6618
8.5 | 1.5418 | 0.00945 | -0.1365 | 163.1534
9 | 1.5211 | 0.0119 | -0.1251 | 127.8235
9.5 | 1.4784 | 0.01654 | -0.1126 | 89.3833
10 | 1.4566 | 0.02084 | -0.1043 | 69.8944
10.5 | 1.3994 | 0.02785 | -0.0929 | 50.2478
11 | 1.3818 | 0.03269 | -0.0865 | 42.2698
11.5 | 1.3532 | 0.03852 | -0.0794 | 35.1298
12 | 1.3472 | 0.0429 | -0.075 | 31.4033
12.5 | 1.3469 | 0.04697 | -0.0713 | 28.6758
13 | 1.3533 | 0.05069 | -0.0685 | 26.6976

## 90. Re 7M Mach 0.10 (1)
BIGFOIL.COM POLAR EXPORT
gu255118
GU25-5(11)8 |  |  |  | Cl Max: | 2.091 | at alpha= | 14 | deg
JavaFoil+Calcfoil stall+Eppler ext transition |  |  |  | L/D Max: | 313.805 | at alpha= | 6 | deg
Re: | 7000000 |  |  | Cd Min: | 0.00472 | at alpha= | 3 | deg
Mach: | 0.1 |  |  | Cl=0 at alpha= | -6.3115 | deg
|  |  |  | @ Cl=0.1, Cd= | 0.00574
|  |  |  | @ Cl=0.4, Cd= | 0.0052481
|  |  |  | @ Cl=0.6, Cd= | 0.0060848
alpha (deg) | Cl | Cd | Cm | Cl/Cd
-20 | -0.602 | 0.15767 | -0.046 | -3.817
-19.5 | -0.608 | 0.15063 | -0.047 | -4.039
-19 | -0.614 | 0.14367 | -0.048 | -4.271
-18.5 | -0.617 | 0.13676 | -0.049 | -4.515
-18 | -0.62 | 0.1293 | -0.05 | -4.792
-17.5 | -0.622 | 0.12072 | -0.053 | -5.149
-17 | -0.621 | 0.11463 | -0.054 | -5.414
-16.5 | -0.617 | 0.10768 | -0.056 | -5.734
-16 | -0.612 | 0.10191 | -0.057 | -6.006
-15.5 | -0.603 | 0.0979 | -0.058 | -6.164
-15 | -0.594 | 0.09187 | -0.06 | -6.461
-14.5 | -0.58 | 0.08769 | -0.06 | -6.61
-14 | -0.565 | 0.08198 | -0.063 | -6.892
-13.5 | -0.547 | 0.07589 | -0.065 | -7.212
-13 | -0.538 | 0.05968 | -0.075 | -9.007
-12.5 | -0.518 | 0.05196 | -0.08 | -9.965
-12 | -0.492 | 0.04704 | -0.082 | -10.462
-11.5 | -0.516 | 0.01361 | -0.103 | -37.884
-11 | -0.494 | 0.01001 | -0.109 | -49.356
-10.5 | -0.452 | 0.00857 | -0.111 | -52.737
-10 | -0.407 | 0.00816 | -0.112 | -49.851
-9.5 | -0.358 | 0.00773 | -0.114 | -46.368
-9 | -0.308 | 0.00737 | -0.115 | -41.744
-8.5 | -0.254 | 0.00713 | -0.117 | -35.657
-8 | -0.199 | 0.00679 | -0.118 | -29.327
-7.5 | -0.142 | 0.00657 | -0.12 | -21.621
-7 | -0.083 | 0.00636 | -0.121 | -13.11
-6.5 | -0.023 | 0.00612 | -0.123 | -3.831
-6 | 0.038 | 0.00591 | -0.124 | 6.382
-5.5 | 0.1 | 0.00574 | -0.126 | 17.364
-5 | 0.163 | 0.00569 | -0.127 | 28.546
-4.5 | 0.226 | 0.00553 | -0.129 | 40.826
-4 | 0.29 | 0.00545 | -0.13 | 53.123
-3.5 | 0.354 | 0.00532 | -0.132 | 66.479
-3 | 0.418 | 0.00522 | -0.134 | 79.999
-2.5 | 0.484 | 0.00501 | -0.135 | 96.518
-2 | 0.547 | 0.00606 | -0.137 | 90.353
-1.5 | 0.611 | 0.00609 | -0.138 | 100.29
-1 | 0.674 | 0.00557 | -0.14 | 121.01
-0.5 | 0.738 | 0.00532 | -0.141 | 138.592
0 | 0.806 | 0.00519 | -0.143 | 155.239
0.5 | 0.87 | 0.00524 | -0.145 | 166.088
1 | 0.933 | 0.00528 | -0.146 | 176.684
1.5 | 0.997 | 0.00534 | -0.148 | 186.819
2 | 1.06 | 0.00539 | -0.149 | 196.759
2.5 | 1.124 | 0.00538 | -0.151 | 209.074
3 | 1.187 | 0.00472 | -0.152 | 251.527
3.5 | 1.251 | 0.0048 | -0.154 | 260.542
4 | 1.314 | 0.00504 | -0.155 | 260.776
4.5 | 1.377 | 0.00509 | -0.157 | 270.342
5 | 1.44 | 0.0051 | -0.159 | 282.466
5.5 | 1.503 | 0.00509 | -0.16 | 295.284
6 | 1.566 | 0.00499 | -0.162 | 313.805
6.5 | 1.628 | 0.00566 | -0.163 | 287.865
7 | 1.691 | 0.00678 | -0.165 | 249.285
7.5 | 1.71 | 0.00879 | -0.162 | 194.613
8 | 1.76 | 0.01058 | -0.162 | 166.354
8.5 | 1.812 | 0.01222 | -0.162 | 148.234
9 | 1.834 | 0.01427 | -0.163 | 128.468
9.5 | 1.88 | 0.01591 | -0.164 | 118.11
10 | 1.92 | 0.01776 | -0.165 | 108.12
10.5 | 1.958 | 0.01984 | -0.166 | 98.691
11 | 1.99 | 0.02261 | -0.167 | 88.04
11.5 | 2.018 | 0.02479 | -0.168 | 81.432
12 | 2.044 | 0.02677 | -0.169 | 76.36
12.5 | 2.065 | 0.02954 | -0.17 | 69.901
13 | 2.078 | 0.03078 | -0.171 | 67.533
13.5 | 2.088 | 0.0325 | -0.172 | 64.247
14 | 2.091 | 0.03408 | -0.173 | 61.361
14.5 | 2.088 | 0.0356 | -0.174 | 58.647
15 | 2.078 | 0.03744 | -0.176 | 55.503
15.5 | 2.062 | 0.03938 | -0.177 | 52.372
16 | 2.041 | 0.04133 | -0.178 | 49.378
16.5 | 2.013 | 0.043 | -0.178 | 46.812
17 | 1.981 | 0.04499 | -0.18 | 44.037
17.5 | 1.942 | 0.04798 | -0.18 | 40.474
18 | 1.9 | 0.05028 | -0.181 | 37.789
18.5 | 1.855 | 0.05166 | -0.182 | 35.914
19 | 1.805 | 0.05503 | -0.183 | 32.806

## 91. Re 7M Mach 0.10 (2)
BIGFOIL.COM POLAR EXPORT
gu255118
GU25-5(11)8 |  |  |  | Cl Max: | 1.1318 | at alpha= | 4 | deg
XFOIL ncrit=9 |  |  |  | L/D Max: | 242.876 | at alpha= | 4 | deg
Re: | 7000000 |  |  | Cd Min: | 0.03402 | at alpha= | -20 | deg
Mach: | 0.1 |  |  | Cl=0 at alpha= | -6.4866 | deg
|  |  |  | @ Cl=0.1, Cd= | 0.0073303
|  |  |  | @ Cl=0.4, Cd= | 0.0065306
|  |  |  | @ Cl=0.6, Cd= | 0.0062025
alpha (deg) | Cl | Cd | Cm | Cl/Cd
-20 | -0.9215 | 0.03402 | -0.1909 | -27.087
-19.5 | -0.9205 | 0.0285 | -0.1953 | -32.2982
-19 | -0.8975 | 0.0259 | -0.1966 | -34.6525
-18.5 | -0.8936 | 0.02257 | -0.1963 | -39.5924
-18 | -0.8965 | 0.0197 | -0.1933 | -45.5076
-17.5 | -0.881 | 0.01821 | -0.19 | -48.38
-17 | -0.8669 | 0.01684 | -0.1856 | -51.4786
-16.5 | -0.8457 | 0.01588 | -0.1813 | -53.2557
-16 | -0.8242 | 0.015 | -0.1765 | -54.9467
-15.5 | -0.7979 | 0.01433 | -0.1721 | -55.6804
-15 | -0.7682 | 0.01376 | -0.1678 | -55.8285
-14.5 | -0.7409 | 0.01314 | -0.163 | -56.3851
-14 | -0.7131 | 0.01272 | -0.158 | -56.0613
-13.5 | -0.6765 | 0.01225 | -0.1546 | -55.2245
-13 | -0.6357 | 0.01181 | -0.152 | -53.8273
-12.5 | -0.5922 | 0.01143 | -0.1499 | -51.811
-12 | -0.5478 | 0.01105 | -0.1479 | -49.5747
-11.5 | -0.502 | 0.01066 | -0.1461 | -47.0919
-11 | -0.4582 | 0.01009 | -0.1441 | -45.4113
-10.5 | -0.4107 | 0.00968 | -0.1426 | -42.4277
-10 | -0.361 | 0.00936 | -0.1416 | -38.5684
-9.5 | -0.3104 | 0.00907 | -0.1407 | -34.2227
-9 | -0.2596 | 0.00879 | -0.1398 | -29.5336
-8.5 | -0.2079 | 0.00856 | -0.1392 | -24.2874
-8 | -0.156 | 0.00834 | -0.1386 | -18.705
-7.5 | -0.1039 | 0.00813 | -0.138 | -12.7798
-7 | -0.0514 | 0.00795 | -0.1376 | -6.4654
-6.5 | -0.0014 | 0.00764 | -0.1366 | -0.18325
-6 | 0.051 | 0.00746 | -0.1362 | 6.8365
-5.5 | 0.1039 | 0.00732 | -0.1359 | 14.194
-5 | 0.1577 | 0.00715 | -0.1357 | 22.0559
-4.5 | 0.212 | 0.00701 | -0.1357 | 30.2425
-4 | 0.2662 | 0.00688 | -0.1357 | 38.6919
-3.5 | 0.3192 | 0.0067 | -0.1355 | 47.6418
-3 | 0.3732 | 0.00658 | -0.1355 | 56.7173
-2.5 | 0.4274 | 0.00648 | -0.1355 | 65.9568
-2 | 0.4813 | 0.00639 | -0.1356 | 75.3208
-1.5 | 0.5347 | 0.00629 | -0.1355 | 85.0079
-1 | 0.5884 | 0.00622 | -0.1356 | 94.5981
-0.5 | 0.6414 | 0.00614 | -0.1355 | 104.4625
0 | 0.6911 | 0.00595 | -0.1347 | 116.1513
0.5 | 0.7377 | 0.00569 | -0.1333 | 129.6485
1 | 0.7809 | 0.00538 | -0.1313 | 145.1487
1.5 | 0.817 | 0.00508 | -0.1277 | 160.8268
2 | 0.8566 | 0.00492 | -0.1248 | 174.1057
2.5 | 0.8985 | 0.00483 | -0.1225 | 186.0248
3 | 0.9336 | 0.0047 | -0.1186 | 198.6383
3.5 | 1.0503 | 0.00447 | -0.1334 | 234.9664
4 | 1.1318 | 0.00466 | -0.1401 | 242.8755

## 92. Re 7M Mach 0.25 (1)
BIGFOIL.COM POLAR EXPORT
gu255118
GU25-5(11)8 |  |  |  | Cl Max: | 2.074 | at alpha= | 13 | deg
JavaFoil+Calcfoil stall+Eppler ext transition |  |  |  | L/D Max: | 310.425 | at alpha= | 6 | deg
Re: | 7000000 |  |  | Cd Min: | 0.00482 | at alpha= | 3 | deg
Mach: | 0.25 |  |  | Cl=0 at alpha= | -6.3095 | deg
|  |  |  | @ Cl=0.1, Cd= | 0.0058954
|  |  |  | @ Cl=0.4, Cd= | 0.0052759
|  |  |  | @ Cl=0.6, Cd= | 0.0057655
alpha (deg) | Cl | Cd | Cm | Cl/Cd
-19 | -0.291 | 0.15216 | -0.049 | -1.913
-18.5 | -0.327 | 0.14481 | -0.049 | -2.257
-18 | -0.358 | 0.14058 | -0.048 | -2.55
-17.5 | -0.386 | 0.13911 | -0.047 | -2.776
-17 | -0.411 | 0.13057 | -0.047 | -3.145
-16.5 | -0.432 | 0.12299 | -0.049 | -3.513
-16 | -0.45 | 0.11552 | -0.051 | -3.896
-15.5 | -0.463 | 0.11193 | -0.052 | -4.14
-15 | -0.474 | 0.10248 | -0.055 | -4.623
-14.5 | -0.479 | 0.09715 | -0.055 | -4.929
-14 | -0.48 | 0.09091 | -0.057 | -5.279
-13.5 | -0.477 | 0.08518 | -0.059 | -5.595
-13 | -0.471 | 0.07743 | -0.063 | -6.077
-12.5 | -0.457 | 0.07394 | -0.064 | -6.185
-12 | -0.442 | 0.0678 | -0.068 | -6.517
-11.5 | -0.423 | 0.06173 | -0.072 | -6.844
-11 | -0.399 | 0.05496 | -0.077 | -7.263
-10.5 | -0.418 | 0.01549 | -0.107 | -26.995
-10 | -0.4 | 0.00864 | -0.115 | -46.311
-9.5 | -0.356 | 0.0082 | -0.117 | -43.397
-9 | -0.307 | 0.00771 | -0.118 | -39.889
-8.5 | -0.256 | 0.00733 | -0.12 | -34.868
-8 | -0.201 | 0.00701 | -0.121 | -28.677
-7.5 | -0.144 | 0.00675 | -0.123 | -21.345
-7 | -0.085 | 0.00652 | -0.125 | -13.012
-6.5 | -0.024 | 0.00621 | -0.126 | -3.848
-6 | 0.039 | 0.00606 | -0.128 | 6.359
-5.5 | 0.102 | 0.00589 | -0.129 | 17.336
-5 | 0.166 | 0.00574 | -0.131 | 29.001
-4.5 | 0.232 | 0.00566 | -0.132 | 40.937
-4 | 0.297 | 0.00543 | -0.134 | 54.688
-3.5 | 0.363 | 0.00536 | -0.136 | 67.76
-3 | 0.429 | 0.00521 | -0.137 | 82.232
-2.5 | 0.497 | 0.00512 | -0.139 | 97.122
-2 | 0.562 | 0.00514 | -0.141 | 109.44
-1.5 | 0.627 | 0.00621 | -0.142 | 101.062
-1 | 0.693 | 0.00569 | -0.144 | 121.648
-0.5 | 0.758 | 0.00545 | -0.145 | 139.141
0 | 0.828 | 0.00531 | -0.147 | 155.84
0.5 | 0.894 | 0.00532 | -0.149 | 168.115
1 | 0.959 | 0.00542 | -0.15 | 177.067
1.5 | 1.024 | 0.00547 | -0.152 | 187.267
2 | 1.09 | 0.0055 | -0.153 | 198.117
2.5 | 1.155 | 0.00556 | -0.155 | 207.735
3 | 1.22 | 0.00482 | -0.157 | 253.349
3.5 | 1.285 | 0.0049 | -0.158 | 262.026
4 | 1.35 | 0.00516 | -0.16 | 261.736
4.5 | 1.415 | 0.00522 | -0.161 | 270.893
5 | 1.48 | 0.00524 | -0.163 | 282.662
5.5 | 1.544 | 0.00526 | -0.164 | 293.768
6 | 1.609 | 0.00518 | -0.166 | 310.425
6.5 | 1.673 | 0.00591 | -0.168 | 282.94
7 | 1.738 | 0.00714 | -0.169 | 243.389
7.5 | 1.749 | 0.00956 | -0.165 | 182.963
8 | 1.801 | 0.01157 | -0.165 | 155.657
8.5 | 1.854 | 0.01364 | -0.166 | 135.865
9 | 1.875 | 0.01553 | -0.167 | 120.744
9.5 | 1.92 | 0.01752 | -0.168 | 109.568
10 | 1.959 | 0.01964 | -0.169 | 99.753
10.5 | 1.992 | 0.02277 | -0.17 | 87.481
11 | 2.022 | 0.02528 | -0.171 | 79.978
11.5 | 2.046 | 0.02796 | -0.172 | 73.195
12 | 2.062 | 0.03063 | -0.173 | 67.335
12.5 | 2.072 | 0.03222 | -0.174 | 64.329
13 | 2.074 | 0.03397 | -0.175 | 61.062
13.5 | 2.066 | 0.03611 | -0.176 | 57.213
14 | 2.049 | 0.03806 | -0.177 | 53.827
14.5 | 2.022 | 0.04015 | -0.178 | 50.352
15 | 1.985 | 0.04203 | -0.18 | 47.23
15.5 | 1.937 | 0.04449 | -0.181 | 43.544
16 | 1.879 | 0.04672 | -0.182 | 40.223
16.5 | 1.812 | 0.04945 | -0.183 | 36.636
17 | 1.734 | 0.05181 | -0.184 | 33.464
17.5 | 1.648 | 0.05507 | -0.185 | 29.929
18 | 1.554 | 0.05847 | -0.186 | 26.578

## 93. Re 7M Mach 0.25 (2)
BIGFOIL.COM POLAR EXPORT
gu255118
GU25-5(11)8 |  |  |  | Cl Max: | 1.616 | at alpha= | 8.5 | deg
XFOIL ncrit=9 |  |  |  | L/D Max: | 280.226 | at alpha= | 7.5 | deg
Re: | 7000000 |  |  | Cd Min: | 0.17401 | at alpha= | -20 | deg
Mach: | 0.25 |  |  | Cl=0 at alpha= | -6.5009 | deg
|  |  |  | @ Cl=0.1, Cd= | 0.0074872
|  |  |  | @ Cl=0.4, Cd= | 0.0066382
|  |  |  | @ Cl=0.6, Cd= | 0.0063042
alpha (deg) | Cl | Cd | Cm | Cl/Cd
-20 | -0.0401 | 0.17401 | -0.1247 | -0.23045
-19.5 | -0.0283 | 0.16563 | -0.1295 | -0.17086
-19 | -0.0068 | 0.16013 | -0.134 | -0.042465
-18.5 | 0.0095 | 0.15389 | -0.138 | 0.061732
-17.5 | -0.5205 | 0.0584 | -0.1875 | -8.9127
-17 | -0.6086 | 0.03936 | -0.2038 | -15.4624
-16.5 | -0.6432 | 0.02998 | -0.2112 | -21.4543
-16 | -0.6773 | 0.02367 | -0.2118 | -28.6143
-15.5 | -0.6842 | 0.02056 | -0.208 | -33.2782
-15 | -0.68 | 0.01853 | -0.2026 | -36.6972
-14.5 | -0.6709 | 0.01697 | -0.1962 | -39.5345
-14 | -0.6516 | 0.01587 | -0.19 | -41.0586
-13.5 | -0.6303 | 0.0149 | -0.1835 | -42.302
-13 | -0.6126 | 0.01392 | -0.176 | -44.0086
-12.5 | -0.5855 | 0.01335 | -0.1697 | -43.8577
-12 | -0.547 | 0.01265 | -0.1655 | -43.2411
-11.5 | -0.5059 | 0.01195 | -0.1618 | -42.3347
-11 | -0.4582 | 0.01147 | -0.1591 | -39.9477
-10.5 | -0.4109 | 0.01093 | -0.1564 | -37.5938
-10 | -0.3681 | 0.01016 | -0.1531 | -36.2303
-9.5 | -0.3189 | 0.00966 | -0.1508 | -33.0124
-9 | -0.2672 | 0.0093 | -0.1491 | -28.7312
-8.5 | -0.2138 | 0.00902 | -0.1477 | -23.7029
-8 | -0.1608 | 0.00873 | -0.1464 | -18.4192
-7.5 | -0.1076 | 0.00846 | -0.1451 | -12.7187
-7 | -0.0539 | 0.00822 | -0.1441 | -6.5572
-6.5 | 0.0001 | 0.00801 | -0.1431 | 0.012484
-6 | 0.0523 | 0.00766 | -0.1419 | 6.8277
-5.5 | 0.1075 | 0.00746 | -0.1413 | 14.4102
-5 | 0.1628 | 0.00727 | -0.1408 | 22.3934
-4.5 | 0.2187 | 0.00712 | -0.1405 | 30.7163
-4 | 0.2743 | 0.00698 | -0.1402 | 39.298
-3.5 | 0.329 | 0.00681 | -0.1398 | 48.3113
-3 | 0.384 | 0.00667 | -0.1395 | 57.5712
-2.5 | 0.4393 | 0.00656 | -0.1393 | 66.9665
-2 | 0.4946 | 0.00648 | -0.1391 | 76.3272
-1.5 | 0.5489 | 0.00637 | -0.1388 | 86.1695
-1 | 0.6033 | 0.0063 | -0.1385 | 95.7619
-0.5 | 0.6569 | 0.00623 | -0.1381 | 105.4414
0 | 0.7076 | 0.00609 | -0.1372 | 116.1905
0.5 | 0.7534 | 0.00586 | -0.1352 | 128.5666
1 | 0.7899 | 0.00556 | -0.1312 | 142.0683
1.5 | 0.8277 | 0.00527 | -0.1276 | 157.0588
2.5 | 0.9105 | 0.00507 | -0.122 | 179.5858
3 | 0.9483 | 0.00496 | -0.1184 | 191.1895
3.5 | 1.0826 | 0.0047 | -0.1366 | 230.3404
4 | 1.1564 | 0.0049 | -0.141 | 236
4.5 | 1.2229 | 0.00501 | -0.1438 | 244.0918
5 | 1.2908 | 0.00511 | -0.1469 | 252.6027
5.5 | 1.3575 | 0.00518 | -0.1497 | 262.0656
6 | 1.4191 | 0.00529 | -0.1514 | 268.2609
6.5 | 1.4759 | 0.00544 | -0.1521 | 271.3051
7 | 1.5404 | 0.00566 | -0.1546 | 272.1555
7.5 | 1.6085 | 0.00574 | -0.1578 | 280.2265
8.5 | 1.616 | 0.00947 | -0.1416 | 170.6441
9 | 1.5739 | 0.01305 | -0.1271 | 120.6054
9.5 | 1.5128 | 0.01896 | -0.1127 | 79.789
10 | 1.4745 | 0.02445 | -0.1026 | 60.3067
11 | 1.3816 | 0.03781 | -0.0833 | 36.5406
11.5 | 1.3489 | 0.04401 | -0.076 | 30.6499
12 | 1.3528 | 0.04786 | -0.0723 | 28.2658
12.5 | 1.3447 | 0.05274 | -0.068 | 25.4968
13 | 1.3468 | 0.0569 | -0.0646 | 23.6696
13.5 | 1.334 | 0.0625 | -0.0605 | 21.344

## 94. Re 7M Mach 0.50 (1)
BIGFOIL.COM POLAR EXPORT
gu255118
GU25-5(11)8 |  |  |  | Cl Max: | 2.092 | at alpha= | 10 | deg
JavaFoil+Calcfoil stall+Eppler ext transition |  |  |  | L/D Max: | 263.617 | at alpha= | 4.5 | deg
Re: | 7000000 |  |  | Cd Min: | 0.00498 | at alpha= | -1.5 | deg
Mach: | 0.5 |  |  | Cl=0 at alpha= | -6.3106 | deg
|  |  |  | @ Cl=0.1, Cd= | 0.0061494
|  |  |  | @ Cl=0.4, Cd= | 0.0053401
|  |  |  | @ Cl=0.6, Cd= | 0.005076
alpha (deg) | Cl | Cd | Cm | Cl/Cd
-20 | -0.798 | 0.14874 | -0.058 | -5.363
-19.5 | -0.769 | 0.14418 | -0.059 | -5.336
-19 | -0.741 | 0.1543 | -0.06 | -4.803
-18.5 | -0.714 | 0.1418 | -0.062 | -5.032
-18 | -0.685 | 0.13355 | -0.063 | -5.131
-17.5 | -0.656 | 0.12702 | -0.063 | -5.165
-17 | -0.627 | 0.12232 | -0.063 | -5.125
-16.5 | -0.597 | 0.12086 | -0.063 | -4.938
-16 | -0.568 | 0.11481 | -0.063 | -4.944
-15.5 | -0.537 | 0.11016 | -0.061 | -4.879
-15 | -0.508 | 0.1089 | -0.062 | -4.668
-14.5 | -0.479 | 0.10686 | -0.062 | -4.485
-14 | -0.45 | 0.10085 | -0.063 | -4.464
-13.5 | -0.421 | 0.09923 | -0.063 | -4.245
-13 | -0.392 | 0.09385 | -0.064 | -4.178
-12.5 | -0.363 | 0.09677 | -0.065 | -3.753
-12 | -0.334 | 0.08995 | -0.066 | -3.713
-11.5 | -0.305 | 0.08414 | -0.066 | -3.62
-11 | -0.275 | 0.08063 | -0.065 | -3.412
-10.5 | -0.245 | 0.07781 | -0.063 | -3.155
-10 | -0.216 | 0.07442 | -0.062 | -2.903
-9.5 | -0.187 | 0.06382 | -0.064 | -2.931
-9 | -0.158 | 0.06027 | -0.063 | -2.616
-8.5 | -0.128 | 0.05807 | -0.064 | -2.212
-8 | -0.099 | 0.05509 | -0.065 | -1.8
-7.5 | -0.096 | 0.04774 | -0.07 | -2.008
-7 | -0.068 | 0.04078 | -0.085 | -1.662
-6.5 | -0.025 | 0.00691 | -0.141 | -3.553
-6 | 0.041 | 0.0065 | -0.143 | 6.279
-5.5 | 0.11 | 0.00609 | -0.144 | 18.106
-5 | 0.182 | 0.00591 | -0.146 | 30.803
-4.5 | 0.255 | 0.0057 | -0.148 | 44.73
-4 | 0.329 | 0.00558 | -0.15 | 59.015
-3.5 | 0.403 | 0.00533 | -0.152 | 75.596
-3 | 0.478 | 0.00524 | -0.153 | 91.067
-2.5 | 0.555 | 0.00515 | -0.155 | 107.861
-2 | 0.628 | 0.00503 | -0.157 | 124.815
-1.5 | 0.701 | 0.00498 | -0.159 | 140.678
-1 | 0.774 | 0.00635 | -0.161 | 121.94
-0.5 | 0.847 | 0.00599 | -0.162 | 141.385
0 | 0.926 | 0.00589 | -0.164 | 157.104
0.5 | 0.999 | 0.00603 | -0.166 | 165.632
1 | 1.072 | 0.00611 | -0.168 | 175.629
1.5 | 1.145 | 0.0062 | -0.17 | 184.789
2 | 1.218 | 0.0063 | -0.171 | 193.368
2.5 | 1.291 | 0.00637 | -0.173 | 202.82
3 | 1.364 | 0.00571 | -0.175 | 239.058
3.5 | 1.437 | 0.00553 | -0.177 | 259.78
4 | 1.509 | 0.00588 | -0.178 | 256.559
4.5 | 1.582 | 0.006 | -0.18 | 263.617
5 | 1.62 | 0.0073 | -0.178 | 222.038
5.5 | 1.689 | 0.00724 | -0.18 | 233.1
6 | 1.756 | 0.00759 | -0.181 | 231.427
6.5 | 1.813 | 0.009 | -0.181 | 201.503
7 | 1.874 | 0.01021 | -0.182 | 183.6
7.5 | 1.924 | 0.01388 | -0.181 | 138.573
8 | 1.981 | 0.01715 | -0.181 | 115.543
8.5 | 2.043 | 0.02048 | -0.182 | 99.729
9 | 2.041 | 0.02395 | -0.183 | 85.188
9.5 | 2.076 | 0.02721 | -0.184 | 76.311
10 | 2.092 | 0.03245 | -0.185 | 64.469
10.5 | 2.085 | 0.0371 | -0.187 | 56.186
11 | 2.035 | 0.04317 | -0.188 | 47.144
11.5 | 1.89 | 0.04683 | -0.189 | 40.368
12 | 1.227 | 0.05325 | -0.19 | 23.034
12.5 | 1.257 | 0.05703 | -0.191 | 22.05
13 | 1.287 | 0.06136 | -0.192 | 20.974
13.5 | 1.318 | 0.06465 | -0.194 | 20.381
14 | 1.347 | 0.06821 | -0.195 | 19.752
14.5 | 1.377 | 0.07383 | -0.196 | 18.648
15 | 1.405 | 0.08037 | -0.197 | 17.488

## 95. Re 7M Mach 0.50 (2)
BIGFOIL.COM POLAR EXPORT
gu255118
GU25-5(11)8 |  |  |  | Cl Max: | 1.8961 | at alpha= | 8.5 | deg
XFOIL ncrit=9 |  |  |  | L/D Max: | 200.151 | at alpha= | 6 | deg
Re: | 7000000 |  |  | Cd Min: | 0.19169 | at alpha= | -20 | deg
Mach: | 0.5 |  |  | Cl=0 at alpha= | -99 | deg
|  |  |  | @ Cl=0.1, Cd= | 0.16891
|  |  |  | @ Cl=0.4, Cd= | 0.0073482
|  |  |  | @ Cl=0.6, Cd= | 0.0068602
alpha (deg) | Cl | Cd | Cm | Cl/Cd
-20 | 0.0276 | 0.19169 | -0.1427 | 0.14398
-19.5 | 0.0515 | 0.18434 | -0.148 | 0.27938
-19 | 0.0716 | 0.1761 | -0.1531 | 0.40659
-18.5 | 0.0962 | 0.16995 | -0.1579 | 0.56605
-18 | 0.1191 | 0.16368 | -0.1623 | 0.72764
-17.5 | 0.1399 | 0.15692 | -0.1666 | 0.89154
-17 | 0.1581 | 0.14963 | -0.1707 | 1.0566
-16.5 | 0.177 | 0.14293 | -0.1747 | 1.2384
-16 | 0.2037 | 0.1381 | -0.1786 | 1.475
-15.5 | 0.2225 | 0.13156 | -0.1824 | 1.6912
-15 | 0.2356 | 0.12412 | -0.1861 | 1.8982
-14.5 | 0.249 | 0.11709 | -0.1898 | 2.1266
-14 | 0.27 | 0.11156 | -0.1933 | 2.4202
-13.5 | 0.2863 | 0.10544 | -0.1967 | 2.7153
-13 | 0.3011 | 0.09917 | -0.2002 | 3.0362
-12.5 | 0.3067 | 0.09174 | -0.2037 | 3.3431
-12 | 0.3136 | 0.08492 | -0.2072 | 3.6929
-11.5 | 0.3187 | 0.07815 | -0.2106 | 4.0781
-11 | 0.3242 | 0.07175 | -0.2138 | 4.5185
-10.5 | 0.3128 | 0.0637 | -0.2176 | 4.9105
-10 | 0.2873 | 0.05464 | -0.2219 | 5.2581
-9.5 | 0.2502 | 0.04427 | -0.2276 | 5.6517
-9 | 0.2105 | 0.03288 | -0.2361 | 6.4021
-8.5 | 0.1556 | 0.02703 | -0.2312 | 5.7566
-8 | 0.0975 | 0.02299 | -0.217 | 4.241
-7.5 | 0.0568 | 0.01868 | -0.2035 | 3.0407
-7 | 0.0482 | 0.01507 | -0.1924 | 3.1984
-6.5 | 0.0563 | 0.0119 | -0.1825 | 4.7311
-6 | 0.0875 | 0.00994 | -0.175 | 8.8028
-5.5 | 0.1375 | 0.00908 | -0.1703 | 15.1432
-5 | 0.1869 | 0.00832 | -0.1656 | 22.4639
-4.5 | 0.2445 | 0.00796 | -0.1625 | 30.7161
-4 | 0.3023 | 0.00768 | -0.1598 | 39.362
-3.5 | 0.3599 | 0.00746 | -0.1572 | 48.244
-3 | 0.4173 | 0.0073 | -0.1549 | 57.1644
-2.5 | 0.4648 | 0.00709 | -0.1507 | 65.5571
-2 | 0.514 | 0.00695 | -0.1469 | 73.9568
-1.5 | 0.5656 | 0.00688 | -0.1439 | 82.2093
-1 | 0.6177 | 0.00685 | -0.1411 | 90.1752
-0.5 | 0.6693 | 0.00687 | -0.1384 | 97.4236
0 | 0.7208 | 0.00695 | -0.1357 | 103.7122
0.5 | 0.7707 | 0.00704 | -0.1329 | 109.4744
1 | 0.8201 | 0.00702 | -0.1301 | 116.8234
1.5 | 0.8646 | 0.00684 | -0.1263 | 126.4035
2 | 0.9082 | 0.00665 | -0.1225 | 136.5714
2.5 | 0.9546 | 0.00658 | -0.1194 | 145.076
3 | 1.0061 | 0.0066 | -0.1173 | 152.4394
4.5 | 1.3652 | 0.00685 | -0.1541 | 199.2993
5 | 1.4335 | 0.00723 | -0.1552 | 198.2711
5.5 | 1.5127 | 0.00756 | -0.1586 | 200.0926
6 | 1.5912 | 0.00795 | -0.1617 | 200.1509
6.5 | 1.6682 | 0.00835 | -0.1643 | 199.7844
7 | 1.7442 | 0.00888 | -0.1668 | 196.4189
7.5 | 1.7975 | 0.00956 | -0.1648 | 188.023
8 | 1.8562 | 0.01002 | -0.1632 | 185.2495
8.5 | 1.8961 | 0.0111 | -0.159 | 170.8198
9 | 1.844 | 0.01567 | -0.1432 | 117.6771
9.5 | 1.6811 | 0.02591 | -0.1169 | 64.8823
10 | 1.5517 | 0.03617 | -0.0976 | 42.9002
10.5 | 1.4932 | 0.04342 | -0.0866 | 34.3897
11 | 1.4256 | 0.0517 | -0.076 | 27.5745
11.5 | 1.3953 | 0.05807 | -0.069 | 24.0279
12 | 1.3854 | 0.06337 | -0.064 | 21.8621
12.5 | 1.3659 | 0.06956 | -0.0588 | 19.6363
13 | 1.3665 | 0.07464 | -0.0553 | 18.3079
13.5 | 1.3346 | 0.08244 | -0.0506 | 16.1887

## 96. Re 8M Mach 0.00 (1)
BIGFOIL.COM POLAR EXPORT
gu255118
GU25-5(11)8 |  |  |  | Cl Max: | 2.096 | at alpha= | 14 | deg
JavaFoil+Calcfoil stall+Eppler ext transition |  |  |  | L/D Max: | 300.659 | at alpha= | 5 | deg
Re: | 8000000 |  |  | Cd Min: | 0.00466 | at alpha= | 3.5 | deg
Mach: | 0 |  |  | Cl=0 at alpha= | -6.3115 | deg
|  |  |  | @ Cl=0.1, Cd= | 0.0056721
|  |  |  | @ Cl=0.4, Cd= | 0.0050475
|  |  |  | @ Cl=0.6, Cd= | 0.005865
alpha (deg) | Cl | Cd | Cm | Cl/Cd
-20 | -0.642 | 0.15333 | -0.047 | -4.187
-19.5 | -0.646 | 0.14614 | -0.048 | -4.422
-19 | -0.648 | 0.13897 | -0.049 | -4.666
-18.5 | -0.651 | 0.12935 | -0.052 | -5.034
-18 | -0.65 | 0.12635 | -0.052 | -5.141
-17.5 | -0.649 | 0.11617 | -0.054 | -5.585
-17 | -0.645 | 0.11041 | -0.056 | -5.842
-16.5 | -0.639 | 0.10492 | -0.057 | -6.094
-16 | -0.632 | 0.09872 | -0.059 | -6.4
-15.5 | -0.62 | 0.09605 | -0.059 | -6.453
-15 | -0.608 | 0.08998 | -0.06 | -6.753
-14.5 | -0.593 | 0.08444 | -0.062 | -7.021
-14 | -0.577 | 0.07802 | -0.065 | -7.394
-13.5 | -0.559 | 0.07109 | -0.068 | -7.863
-13 | -0.57 | 0.03825 | -0.086 | -14.903
-12.5 | -0.524 | 0.05112 | -0.08 | -10.246
-12 | -0.53 | 0.02384 | -0.095 | -22.213
-11.5 | -0.533 | 0.01047 | -0.106 | -50.894
-11 | -0.497 | 0.00863 | -0.109 | -57.577
-10.5 | -0.453 | 0.00822 | -0.11 | -55.138
-10 | -0.407 | 0.00789 | -0.112 | -51.611
-9.5 | -0.358 | 0.00751 | -0.113 | -47.711
-9 | -0.307 | 0.00713 | -0.115 | -43.1
-8.5 | -0.254 | 0.00687 | -0.116 | -36.984
-8 | -0.199 | 0.00661 | -0.118 | -30.068
-7.5 | -0.142 | 0.00638 | -0.119 | -22.191
-7 | -0.083 | 0.00618 | -0.121 | -13.447
-6.5 | -0.023 | 0.00603 | -0.122 | -3.875
-6 | 0.038 | 0.00582 | -0.124 | 6.449
-5.5 | 0.099 | 0.00566 | -0.125 | 17.549
-5 | 0.162 | 0.00642 | -0.127 | 25.208
-4.5 | 0.225 | 0.00636 | -0.128 | 35.335
-4 | 0.288 | 0.00531 | -0.13 | 54.242
-3.5 | 0.352 | 0.00516 | -0.131 | 68.169
-3 | 0.416 | 0.00501 | -0.133 | 82.923
-2.5 | 0.481 | 0.00599 | -0.135 | 80.365
-2 | 0.544 | 0.0059 | -0.136 | 92.252
-1.5 | 0.608 | 0.00586 | -0.138 | 103.744
-1 | 0.671 | 0.00547 | -0.139 | 122.694
-0.5 | 0.734 | 0.00523 | -0.141 | 140.263
0 | 0.802 | 0.00512 | -0.142 | 156.627
0.5 | 0.865 | 0.00513 | -0.144 | 168.832
1 | 0.929 | 0.00517 | -0.145 | 179.622
1.5 | 0.992 | 0.00517 | -0.147 | 192.012
2 | 1.055 | 0.00519 | -0.149 | 203.364
2.5 | 1.118 | 0.00524 | -0.15 | 213.299
3 | 1.181 | 0.00485 | -0.152 | 243.57
3.5 | 1.244 | 0.00466 | -0.153 | 267.187
4 | 1.307 | 0.00473 | -0.155 | 276.255
4.5 | 1.37 | 0.00493 | -0.156 | 277.91
5 | 1.433 | 0.00477 | -0.158 | 300.659
5.5 | 1.495 | 0.00518 | -0.159 | 288.686
6 | 1.558 | 0.00566 | -0.161 | 275.329
6.5 | 1.62 | 0.00688 | -0.162 | 235.537
7 | 1.645 | 0.0085 | -0.16 | 193.568
7.5 | 1.695 | 0.01 | -0.16 | 169.597
8 | 1.748 | 0.01138 | -0.161 | 153.541
8.5 | 1.8 | 0.01312 | -0.161 | 137.156
9 | 1.826 | 0.01453 | -0.162 | 125.65
9.5 | 1.873 | 0.01614 | -0.163 | 115.998
10 | 1.914 | 0.01788 | -0.164 | 107.009
10.5 | 1.951 | 0.02004 | -0.165 | 97.364
11 | 1.985 | 0.02247 | -0.166 | 88.326
11.5 | 2.016 | 0.02383 | -0.167 | 84.6
12 | 2.041 | 0.02573 | -0.168 | 79.34
12.5 | 2.062 | 0.02816 | -0.169 | 73.233
13 | 2.08 | 0.02976 | -0.171 | 69.879
13.5 | 2.091 | 0.03118 | -0.172 | 67.05
14 | 2.096 | 0.03267 | -0.173 | 64.166
14.5 | 2.096 | 0.03411 | -0.174 | 61.451
15 | 2.09 | 0.03583 | -0.175 | 58.32
15.5 | 2.078 | 0.03762 | -0.176 | 55.243
16 | 2.061 | 0.03946 | -0.177 | 52.224
16.5 | 2.038 | 0.0414 | -0.178 | 49.237
17 | 2.011 | 0.04287 | -0.179 | 46.917
17.5 | 1.977 | 0.04582 | -0.18 | 43.153
18 | 1.941 | 0.04809 | -0.181 | 40.366
18.5 | 1.902 | 0.04935 | -0.182 | 38.549
19 | 1.859 | 0.05245 | -0.183 | 35.439

## 97. Re 8M Mach 0.00 (2)
BIGFOIL.COM POLAR EXPORT
gu255118
GU25-5(11)8 |  |  |  | Cl Max: | 1.5639 | at alpha= | 20 | deg
XFOIL ncrit=9 |  |  |  | L/D Max: | 291.881 | at alpha= | 7 | deg
Re: | 8000000 |  |  | Cd Min: | 0.09713 | at alpha= | 20 | deg
Mach: | 0 |  |  | Cl=0 at alpha= | -6.4838 | deg
|  |  |  | @ Cl=0.1, Cd= | 0.0070634
|  |  |  | @ Cl=0.4, Cd= | 0.0063168
|  |  |  | @ Cl=0.6, Cd= | 0.006006
alpha (deg) | Cl | Cd | Cm | Cl/Cd
-20 | -0.9915 | 0.02537 | -0.1924 | -39.0816
-19.5 | -0.978 | 0.02255 | -0.1928 | -43.3703
-19 | -0.9536 | 0.02093 | -0.192 | -45.5614
-18.5 | -0.9399 | 0.01909 | -0.1897 | -49.2352
-18 | -0.9324 | 0.01735 | -0.1856 | -53.7406
-17.5 | -0.9122 | 0.01631 | -0.1819 | -55.9289
-17 | -0.894 | 0.01528 | -0.1774 | -58.5079
-16.5 | -0.8699 | 0.01453 | -0.1732 | -59.8692
-16 | -0.8461 | 0.01381 | -0.1685 | -61.2672
-15.5 | -0.8187 | 0.01322 | -0.1642 | -61.9289
-15 | -0.7886 | 0.01271 | -0.1601 | -62.0456
-14.5 | -0.7613 | 0.01228 | -0.1552 | -61.9951
-14 | -0.7253 | 0.01189 | -0.1519 | -61.0008
-13.5 | -0.685 | 0.01147 | -0.1495 | -59.721
-13 | -0.6423 | 0.0111 | -0.1474 | -57.8649
-12.5 | -0.5977 | 0.01077 | -0.1457 | -55.4968
-12 | -0.552 | 0.01042 | -0.1442 | -52.975
-11.5 | -0.5048 | 0.01007 | -0.1429 | -50.1291
-11 | -0.4585 | 0.00964 | -0.1414 | -47.5622
-10.5 | -0.4111 | 0.00925 | -0.1402 | -44.4432
-10 | -0.3617 | 0.00894 | -0.1393 | -40.4586
-9.5 | -0.3114 | 0.00867 | -0.1385 | -35.917
-9 | -0.2607 | 0.00842 | -0.1378 | -30.962
-8.5 | -0.2092 | 0.00821 | -0.1373 | -25.4811
-8 | -0.1575 | 0.00801 | -0.1368 | -19.6629
-7.5 | -0.1055 | 0.00782 | -0.1364 | -13.491
-7 | -0.053 | 0.00766 | -0.1361 | -6.9191
-6.5 | -0.0017 | 0.00742 | -0.1355 | -0.22911
-6 | 0.0508 | 0.00721 | -0.1352 | 7.0458
-5.5 | 0.1045 | 0.00705 | -0.1352 | 14.8227
-5 | 0.1582 | 0.00689 | -0.1351 | 22.9608
-4.5 | 0.2124 | 0.00676 | -0.1352 | 31.4201
-4 | 0.2666 | 0.00663 | -0.1353 | 40.2112
-3.5 | 0.3201 | 0.00648 | -0.1353 | 49.3981
-3 | 0.374 | 0.00636 | -0.1353 | 58.805
-2.5 | 0.4282 | 0.00627 | -0.1355 | 68.2935
-2 | 0.4824 | 0.00619 | -0.1357 | 77.9321
-1.5 | 0.5358 | 0.00609 | -0.1357 | 87.9803
-1 | 0.5894 | 0.00602 | -0.1358 | 97.907
-0.5 | 0.6425 | 0.00595 | -0.1358 | 107.9832
0 | 0.6926 | 0.00578 | -0.1352 | 119.827
0.5 | 0.7403 | 0.00556 | -0.1341 | 133.1475
1 | 0.7847 | 0.00528 | -0.1325 | 148.6174
1.5 | 0.8263 | 0.00501 | -0.1301 | 164.9301
2 | 0.862 | 0.00481 | -0.1265 | 179.21
2.5 | 0.9029 | 0.00472 | -0.124 | 191.2924
3 | 0.9396 | 0.00463 | -0.1205 | 202.9374
3.5 | 0.9636 | 0.00442 | -0.1142 | 218.009
4 | 1.1215 | 0.00439 | -0.1385 | 255.467
4.5 | 1.1828 | 0.00446 | -0.1407 | 265.2018
5 | 1.2462 | 0.00453 | -0.1434 | 275.0993
5.5 | 1.3101 | 0.00462 | -0.1463 | 283.5714
6 | 1.3707 | 0.00475 | -0.1485 | 288.5684
6.5 | 1.4255 | 0.00495 | -0.1495 | 287.9798
7 | 1.474 | 0.00505 | -0.149 | 291.8812
7.5 | 1.534 | 0.00529 | -0.1514 | 289.9811
8 | 1.5367 | 0.00748 | -0.1435 | 205.4412
8.5 | 1.5117 | 0.01035 | -0.1314 | 146.058
9 | 1.4958 | 0.01298 | -0.1214 | 115.2388
10 | 1.4368 | 0.02208 | -0.1022 | 65.0725
11 | 1.3726 | 0.03337 | -0.0857 | 41.1328
11.5 | 1.3472 | 0.03899 | -0.079 | 34.5524
12 | 1.3441 | 0.04312 | -0.0748 | 31.1712
12.5 | 1.3425 | 0.04726 | -0.0709 | 28.4067
13 | 1.3544 | 0.05055 | -0.0685 | 26.7933
13.5 | 1.3417 | 0.05589 | -0.0643 | 24.0061
14 | 1.3522 | 0.05939 | -0.0621 | 22.7681
14.5 | 1.3711 | 0.06232 | -0.0608 | 22.001
15 | 1.3917 | 0.06512 | -0.0597 | 21.3713
15.5 | 1.415 | 0.06759 | -0.0588 | 20.935
16 | 1.4315 | 0.07086 | -0.0577 | 20.2018
16.5 | 1.4521 | 0.07367 | -0.0569 | 19.7109
17 | 1.4738 | 0.0764 | -0.0563 | 19.2906
17.5 | 1.4883 | 0.07988 | -0.0554 | 18.6317
18 | 1.5082 | 0.08277 | -0.0549 | 18.2216
18.5 | 1.5219 | 0.08642 | -0.0542 | 17.6105
19 | 1.5388 | 0.08967 | -0.0538 | 17.1607
19.5 | 1.5516 | 0.09339 | -0.0533 | 16.6142
20 | 1.5639 | 0.09713 | -0.0529 | 16.1011

## 98. Re 8M Mach 0.10 (1)
BIGFOIL.COM POLAR EXPORT
gu255118
GU25-5(11)8 |  |  |  | Cl Max: | 2.093 | at alpha= | 14 | deg
JavaFoil+Calcfoil stall+Eppler ext transition |  |  |  | L/D Max: | 301.158 | at alpha= | 5 | deg
Re: | 8000000 |  |  | Cd Min: | 0.00467 | at alpha= | 3.5 | deg
Mach: | 0.1 |  |  | Cl=0 at alpha= | -6.3115 | deg
|  |  |  | @ Cl=0.1, Cd= | 0.00559
|  |  |  | @ Cl=0.4, Cd= | 0.0051053
|  |  |  | @ Cl=0.6, Cd= | 0.0058955
alpha (deg) | Cl | Cd | Cm | Cl/Cd
-20 | -0.602 | 0.15671 | -0.047 | -3.842
-19.5 | -0.609 | 0.1498 | -0.047 | -4.063
-19 | -0.614 | 0.14161 | -0.048 | -4.334
-18.5 | -0.618 | 0.1361 | -0.049 | -4.538
-18 | -0.62 | 0.12903 | -0.051 | -4.808
-17.5 | -0.622 | 0.11918 | -0.053 | -5.222
-17 | -0.621 | 0.11307 | -0.055 | -5.493
-16.5 | -0.618 | 0.10648 | -0.056 | -5.802
-16 | -0.613 | 0.10015 | -0.058 | -6.121
-15.5 | -0.603 | 0.09797 | -0.058 | -6.159
-15 | -0.595 | 0.09001 | -0.061 | -6.606
-14.5 | -0.581 | 0.08672 | -0.061 | -6.696
-14 | -0.566 | 0.0805 | -0.064 | -7.03
-13.5 | -0.549 | 0.07441 | -0.066 | -7.372
-13 | -0.545 | 0.05302 | -0.079 | -10.276
-12.5 | -0.524 | 0.0474 | -0.083 | -11.046
-12 | -0.508 | 0.03471 | -0.09 | -14.641
-11.5 | -0.523 | 0.01159 | -0.105 | -45.157
-11 | -0.495 | 0.00874 | -0.109 | -56.635
-10.5 | -0.452 | 0.00838 | -0.111 | -53.99
-10 | -0.407 | 0.00794 | -0.112 | -51.23
-9.5 | -0.358 | 0.00764 | -0.114 | -46.91
-9 | -0.308 | 0.00728 | -0.115 | -42.273
-8.5 | -0.254 | 0.00689 | -0.117 | -36.937
-8 | -0.199 | 0.00668 | -0.118 | -29.799
-7.5 | -0.142 | 0.00641 | -0.12 | -22.172
-7 | -0.083 | 0.00626 | -0.121 | -13.324
-6.5 | -0.023 | 0.00596 | -0.123 | -3.933
-6 | 0.038 | 0.00581 | -0.124 | 6.489
-5.5 | 0.1 | 0.00559 | -0.126 | 17.845
-5 | 0.163 | 0.0065 | -0.127 | 25.012
-4.5 | 0.226 | 0.00631 | -0.129 | 35.813
-4 | 0.29 | 0.0053 | -0.131 | 54.594
-3.5 | 0.354 | 0.00517 | -0.132 | 68.35
-3 | 0.418 | 0.00508 | -0.134 | 82.237
-2.5 | 0.484 | 0.00487 | -0.135 | 99.265
-2 | 0.547 | 0.00597 | -0.137 | 91.662
-1.5 | 0.611 | 0.00588 | -0.138 | 103.886
-1 | 0.674 | 0.00553 | -0.14 | 121.81
-0.5 | 0.738 | 0.0053 | -0.141 | 139.295
0 | 0.806 | 0.00514 | -0.143 | 156.644
0.5 | 0.87 | 0.00514 | -0.145 | 169.198
1 | 0.933 | 0.00515 | -0.146 | 181.262
1.5 | 0.997 | 0.00519 | -0.148 | 192.108
2 | 1.06 | 0.00521 | -0.149 | 203.701
2.5 | 1.124 | 0.00526 | -0.151 | 213.575
3 | 1.187 | 0.00484 | -0.152 | 245.557
3.5 | 1.251 | 0.00467 | -0.154 | 267.977
4 | 1.314 | 0.00474 | -0.156 | 276.985
4.5 | 1.377 | 0.00497 | -0.157 | 276.96
5 | 1.44 | 0.00478 | -0.159 | 301.158
5.5 | 1.503 | 0.00522 | -0.16 | 287.695
6 | 1.566 | 0.00571 | -0.162 | 274.329
6.5 | 1.628 | 0.0069 | -0.163 | 235.914
7 | 1.652 | 0.00862 | -0.161 | 191.675
7.5 | 1.702 | 0.01013 | -0.161 | 168.077
8 | 1.755 | 0.01153 | -0.162 | 152.205
8.5 | 1.808 | 0.01333 | -0.162 | 135.623
9 | 1.834 | 0.01484 | -0.163 | 123.543
9.5 | 1.88 | 0.01639 | -0.164 | 114.646
10 | 1.92 | 0.01816 | -0.165 | 105.734
10.5 | 1.958 | 0.02044 | -0.166 | 95.779
11 | 1.991 | 0.02286 | -0.167 | 87.129
11.5 | 2.021 | 0.02503 | -0.168 | 80.736
12 | 2.046 | 0.02629 | -0.169 | 77.813
12.5 | 2.065 | 0.02866 | -0.17 | 72.067
13 | 2.08 | 0.0301 | -0.171 | 69.12
13.5 | 2.089 | 0.03152 | -0.172 | 66.284
14 | 2.093 | 0.03333 | -0.174 | 62.792
14.5 | 2.089 | 0.03482 | -0.175 | 60.007
15 | 2.08 | 0.03662 | -0.176 | 56.792
15.5 | 2.064 | 0.03852 | -0.177 | 53.586
16 | 2.042 | 0.04005 | -0.178 | 50.985
16.5 | 2.015 | 0.04206 | -0.179 | 47.902
17 | 1.983 | 0.04401 | -0.18 | 45.054
17.5 | 1.944 | 0.04707 | -0.181 | 41.296
18 | 1.903 | 0.04849 | -0.182 | 39.239
18.5 | 1.857 | 0.05085 | -0.183 | 36.52
19 | 1.807 | 0.05419 | -0.184 | 33.347

## 99. Re 8M Mach 0.10 (2)
BIGFOIL.COM POLAR EXPORT
gu255118
GU25-5(11)8 |  |  |  | Cl Max: | 1.5614 | at alpha= | 20 | deg
XFOIL ncrit=9 |  |  |  | L/D Max: | 291.513 | at alpha= | 7 | deg
Re: | 8000000 |  |  | Cd Min: | 0.09898 | at alpha= | 20 | deg
Mach: | 0.1 |  |  | Cl=0 at alpha= | -6.4876 | deg
|  |  |  | @ Cl=0.1, Cd= | 0.0070861
|  |  |  | @ Cl=0.4, Cd= | 0.0063361
|  |  |  | @ Cl=0.6, Cd= | 0.0060286
alpha (deg) | Cl | Cd | Cm | Cl/Cd
-20 | -0.9654 | 0.02943 | -0.1943 | -32.8033
-19.5 | -0.9572 | 0.02539 | -0.1966 | -37.6999
-19 | -0.9341 | 0.02319 | -0.1968 | -40.2803
-18.5 | -0.9249 | 0.02066 | -0.1953 | -44.7677
-18 | -0.9087 | 0.01899 | -0.1928 | -47.8515
-17.5 | -0.8912 | 0.01763 | -0.1893 | -50.5502
-17 | -0.8799 | 0.01623 | -0.1843 | -54.2144
-16.5 | -0.86 | 0.01527 | -0.1796 | -56.3196
-16 | -0.8397 | 0.01438 | -0.1745 | -58.3936
-15.5 | -0.8137 | 0.0137 | -0.1698 | -59.3942
-15 | -0.7841 | 0.01311 | -0.1655 | -59.8093
-14.5 | -0.7563 | 0.01256 | -0.1606 | -60.215
-14 | -0.7264 | 0.01218 | -0.1559 | -59.6388
-13.5 | -0.687 | 0.01173 | -0.153 | -58.5678
-13 | -0.6451 | 0.01132 | -0.1506 | -56.9876
-12.5 | -0.6008 | 0.01096 | -0.1485 | -54.8175
-12 | -0.5549 | 0.01058 | -0.1468 | -52.448
-11.5 | -0.5078 | 0.0102 | -0.1452 | -49.7843
-11 | -0.4587 | 0.00989 | -0.1441 | -46.3802
-10.5 | -0.4131 | 0.00938 | -0.1423 | -44.0405
-10 | -0.3639 | 0.00904 | -0.1411 | -40.2544
-9.5 | -0.3134 | 0.00875 | -0.1402 | -35.8171
-9 | -0.2624 | 0.00849 | -0.1394 | -30.9069
-8.5 | -0.2106 | 0.00827 | -0.1387 | -25.4655
-8 | -0.1586 | 0.00806 | -0.1381 | -19.6774
-7.5 | -0.1063 | 0.00787 | -0.1376 | -13.507
-7 | -0.0536 | 0.0077 | -0.1372 | -6.961
-6.5 | -0.0013 | 0.00748 | -0.1367 | -0.1738
-6 | 0.0512 | 0.00724 | -0.1363 | 7.0718
-5.5 | 0.1051 | 0.00707 | -0.1361 | 14.8656
-5 | 0.1592 | 0.00691 | -0.1361 | 23.0391
-4.5 | 0.2137 | 0.00678 | -0.1361 | 31.5192
-4 | 0.2681 | 0.00665 | -0.1361 | 40.3158
-3.5 | 0.322 | 0.0065 | -0.1361 | 49.5385
-3 | 0.3761 | 0.00638 | -0.1361 | 58.9498
-2.5 | 0.4305 | 0.00628 | -0.1362 | 68.551
-2 | 0.485 | 0.0062 | -0.1364 | 78.2258
-1.5 | 0.5386 | 0.0061 | -0.1363 | 88.2951
-1 | 0.5924 | 0.00604 | -0.1364 | 98.0795
-0.5 | 0.6456 | 0.00596 | -0.1363 | 108.3221
0 | 0.6959 | 0.00581 | -0.1357 | 119.7762
0.5 | 0.7436 | 0.00559 | -0.1346 | 133.0233
1 | 0.7879 | 0.0053 | -0.1328 | 148.6604
1.5 | 0.8277 | 0.00504 | -0.13 | 164.2262
2 | 0.8637 | 0.00484 | -0.1263 | 178.4504
2.5 | 0.9054 | 0.00476 | -0.1239 | 190.2101
3 | 0.9418 | 0.00468 | -0.1204 | 201.2393
3.5 | 0.9674 | 0.00445 | -0.1144 | 217.3933
4 | 1.128 | 0.00443 | -0.1392 | 254.6275
4.5 | 1.1873 | 0.00449 | -0.1408 | 264.4321
5 | 1.2535 | 0.00456 | -0.144 | 274.8904
5.5 | 1.3177 | 0.00465 | -0.1469 | 283.3763
6 | 1.3787 | 0.00479 | -0.1491 | 287.8288
6.5 | 1.4331 | 0.00499 | -0.1499 | 287.1944
7 | 1.4838 | 0.00509 | -0.1498 | 291.5128
7.5 | 1.5444 | 0.00533 | -0.1522 | 289.7561
8 | 1.5497 | 0.00742 | -0.1447 | 208.8544
8.5 | 1.5207 | 0.01042 | -0.1319 | 145.9405
9 | 1.503 | 0.01319 | -0.1216 | 113.95
9.5 | 1.4601 | 0.01821 | -0.1098 | 80.1812
10 | 1.4393 | 0.02264 | -0.1019 | 63.5733
10.5 | 1.384 | 0.02972 | -0.091 | 46.568
11 | 1.3696 | 0.0344 | -0.085 | 39.814
11.5 | 1.3445 | 0.03999 | -0.0783 | 33.6209
12 | 1.3412 | 0.0442 | -0.074 | 30.3439
12.5 | 1.3399 | 0.04837 | -0.0702 | 27.7011
13.5 | 1.3401 | 0.05694 | -0.0636 | 23.5353
14 | 1.3507 | 0.06046 | -0.0614 | 22.3404
14.5 | 1.3682 | 0.06361 | -0.06 | 21.5092
15 | 1.3906 | 0.06622 | -0.059 | 20.9997
15.5 | 1.4103 | 0.06916 | -0.0579 | 20.3918
16 | 1.4299 | 0.07213 | -0.057 | 19.8239
16.5 | 1.4514 | 0.07491 | -0.0562 | 19.3753
17 | 1.467 | 0.07836 | -0.0553 | 18.7213
17.5 | 1.4875 | 0.08122 | -0.0546 | 18.3145
18 | 1.5052 | 0.08445 | -0.054 | 17.8236
18.5 | 1.52 | 0.08802 | -0.0534 | 17.2688
19 | 1.5377 | 0.09124 | -0.0529 | 16.8534
19.5 | 1.5481 | 0.09528 | -0.0523 | 16.2479
20 | 1.5614 | 0.09898 | -0.052 | 15.7749

## 100. Re 8M Mach 0.25 (1)
BIGFOIL.COM POLAR EXPORT
gu255118
GU25-5(11)8 |  |  |  | Cl Max: | 2.076 | at alpha= | 13 | deg
JavaFoil+Calcfoil stall+Eppler ext transition |  |  |  | L/D Max: | 300.344 | at alpha= | 5 | deg
Re: | 8000000 |  |  | Cd Min: | 0.0048 | at alpha= | 3.5 | deg
Mach: | 0.25 |  |  | Cl=0 at alpha= | -6.3095 | deg
|  |  |  | @ Cl=0.1, Cd= | 0.0058029
|  |  |  | @ Cl=0.4, Cd= | 0.0051315
|  |  |  | @ Cl=0.6, Cd= | 0.0060566
alpha (deg) | Cl | Cd | Cm | Cl/Cd
-19 | -0.291 | 0.14999 | -0.049 | -1.941
-18.5 | -0.327 | 0.14423 | -0.049 | -2.268
-18 | -0.359 | 0.13875 | -0.049 | -2.584
-17.5 | -0.386 | 0.13491 | -0.048 | -2.863
-17 | -0.411 | 0.1294 | -0.048 | -3.175
-16.5 | -0.432 | 0.12199 | -0.05 | -3.544
-16 | -0.45 | 0.11412 | -0.052 | -3.945
-15.5 | -0.464 | 0.10978 | -0.052 | -4.224
-15 | -0.474 | 0.10143 | -0.055 | -4.673
-14.5 | -0.479 | 0.0963 | -0.056 | -4.974
-14 | -0.48 | 0.09035 | -0.057 | -5.313
-13.5 | -0.477 | 0.08492 | -0.059 | -5.616
-13 | -0.471 | 0.07633 | -0.064 | -6.171
-12.5 | -0.458 | 0.07353 | -0.065 | -6.226
-12 | -0.441 | 0.06891 | -0.067 | -6.405
-11.5 | -0.425 | 0.05918 | -0.075 | -7.175
-11 | -0.402 | 0.05176 | -0.08 | -7.767
-10.5 | -0.428 | 0.01199 | -0.11 | -35.719
-10 | -0.4 | 0.00842 | -0.115 | -47.53
-9.5 | -0.356 | 0.00801 | -0.117 | -44.394
-9 | -0.307 | 0.00749 | -0.118 | -41.035
-8.5 | -0.256 | 0.00723 | -0.12 | -35.382
-8 | -0.201 | 0.00685 | -0.121 | -29.386
-7.5 | -0.144 | 0.00664 | -0.123 | -21.694
-7 | -0.085 | 0.00635 | -0.125 | -13.358
-6.5 | -0.024 | 0.00611 | -0.126 | -3.914
-6 | 0.039 | 0.00589 | -0.128 | 6.534
-5.5 | 0.102 | 0.0058 | -0.129 | 17.59
-5 | 0.166 | 0.00653 | -0.131 | 25.484
-4.5 | 0.232 | 0.0055 | -0.132 | 42.087
-4 | 0.297 | 0.00528 | -0.134 | 56.273
-3.5 | 0.363 | 0.00521 | -0.136 | 69.716
-3 | 0.429 | 0.00507 | -0.137 | 84.55
-2.5 | 0.497 | 0.00504 | -0.139 | 98.624
-2 | 0.562 | 0.00608 | -0.141 | 92.502
-1.5 | 0.627 | 0.00604 | -0.142 | 103.901
-1 | 0.693 | 0.00569 | -0.144 | 121.69
-0.5 | 0.758 | 0.00537 | -0.145 | 141.148
0 | 0.828 | 0.00522 | -0.147 | 158.684
0.5 | 0.894 | 0.00527 | -0.149 | 169.687
1 | 0.959 | 0.00531 | -0.15 | 180.523
1.5 | 1.024 | 0.00528 | -0.152 | 193.931
2 | 1.09 | 0.00534 | -0.153 | 203.939
2.5 | 1.155 | 0.00541 | -0.155 | 213.543
3 | 1.22 | 0.00497 | -0.157 | 245.704
3.5 | 1.285 | 0.0048 | -0.158 | 267.914
4 | 1.35 | 0.00485 | -0.16 | 278.43
4.5 | 1.415 | 0.00509 | -0.161 | 277.844
5 | 1.48 | 0.00493 | -0.163 | 300.344
5.5 | 1.544 | 0.00534 | -0.164 | 289.011
6 | 1.609 | 0.00592 | -0.166 | 271.965
6.5 | 1.673 | 0.00726 | -0.168 | 230.591
7 | 1.69 | 0.00932 | -0.164 | 181.326
7.5 | 1.743 | 0.01108 | -0.165 | 157.322
8 | 1.796 | 0.01276 | -0.165 | 140.755
8.5 | 1.852 | 0.01439 | -0.166 | 128.709
9 | 1.874 | 0.01618 | -0.167 | 115.838
9.5 | 1.92 | 0.01799 | -0.168 | 106.69
10 | 1.959 | 0.02004 | -0.169 | 97.764
10.5 | 1.993 | 0.02284 | -0.17 | 87.285
11 | 2.023 | 0.02499 | -0.171 | 80.966
11.5 | 2.047 | 0.02721 | -0.172 | 75.242
12 | 2.063 | 0.03028 | -0.173 | 68.137
12.5 | 2.074 | 0.03155 | -0.174 | 65.751
13 | 2.076 | 0.03324 | -0.175 | 62.452
13.5 | 2.068 | 0.03534 | -0.176 | 58.512
14 | 2.05 | 0.03725 | -0.178 | 55.047
14.5 | 2.023 | 0.03929 | -0.179 | 51.492
15 | 1.987 | 0.04114 | -0.18 | 48.296
15.5 | 1.939 | 0.04355 | -0.181 | 44.526
16 | 1.88 | 0.04533 | -0.182 | 41.481
16.5 | 1.812 | 0.04794 | -0.183 | 37.804
17 | 1.735 | 0.05093 | -0.184 | 34.074
17.5 | 1.649 | 0.05336 | -0.185 | 30.902
18 | 1.555 | 0.05623 | -0.186 | 27.662

## 101. Re 8M Mach 0.25 (2)
BIGFOIL.COM POLAR EXPORT
gu255118
GU25-5(11)8 |  |  |  | Cl Max: | 0.9871 | at alpha= | 3.5 | deg
XFOIL ncrit=9 |  |  |  | L/D Max: | 212.28 | at alpha= | 3.5 | deg
Re: | 8000000 |  |  | Cd Min: | 0.17277 | at alpha= | -20 | deg
Mach: | 0.25 |  |  | Cl=0 at alpha= | -6.4963 | deg
|  |  |  | @ Cl=0.1, Cd= | 0.0072385
|  |  |  | @ Cl=0.4, Cd= | 0.0064371
|  |  |  | @ Cl=0.6, Cd= | 0.0061394
alpha (deg) | Cl | Cd | Cm | Cl/Cd
-20 | -0.0458 | 0.17277 | -0.1244 | -0.26509
-19.5 | -0.0333 | 0.16474 | -0.1292 | -0.20214
-19 | -0.0202 | 0.15763 | -0.1335 | -0.12815
-18 | -0.4269 | 0.07695 | -0.1737 | -5.5478
-17.5 | -0.5986 | 0.04811 | -0.196 | -12.4423
-17 | -0.6532 | 0.03438 | -0.2087 | -18.9994
-16.5 | -0.6577 | 0.02859 | -0.2124 | -23.0045
-16 | -0.6866 | 0.02294 | -0.2121 | -29.9303
-15.5 | -0.71 | 0.01931 | -0.2067 | -36.7685
-15 | -0.7152 | 0.01713 | -0.1996 | -41.7513
-14.5 | -0.703 | 0.01577 | -0.1927 | -44.5783
-14 | -0.682 | 0.01477 | -0.1863 | -46.1747
-13.5 | -0.6576 | 0.01394 | -0.1799 | -47.1736
-13 | -0.638 | 0.0132 | -0.1723 | -48.3333
-12.5 | -0.6012 | 0.01259 | -0.1676 | -47.7522
-12 | -0.5596 | 0.01196 | -0.1638 | -46.7893
-11.5 | -0.5161 | 0.01133 | -0.1603 | -45.5516
-11 | -0.4674 | 0.01088 | -0.1577 | -42.9596
-10.5 | -0.4189 | 0.01039 | -0.1552 | -40.3176
-10 | -0.3684 | 0.00999 | -0.1531 | -36.8769
-9.5 | -0.3225 | 0.00935 | -0.1503 | -34.492
-9 | -0.2714 | 0.00896 | -0.1484 | -30.2902
-8.5 | -0.2178 | 0.00869 | -0.1471 | -25.0633
-8 | -0.1643 | 0.00842 | -0.1458 | -19.5131
-7.5 | -0.1106 | 0.00817 | -0.1446 | -13.5373
-7 | -0.0556 | 0.00792 | -0.1438 | -7.0202
-6.5 | -0.0004 | 0.0077 | -0.1431 | -0.051948
-6 | 0.054 | 0.00744 | -0.1423 | 7.2581
-5.5 | 0.1088 | 0.0072 | -0.1416 | 15.1111
-5 | 0.1644 | 0.00702 | -0.1412 | 23.4188
-4.5 | 0.2205 | 0.00688 | -0.1409 | 32.0494
-4 | 0.2764 | 0.00674 | -0.1407 | 41.0089
-3.5 | 0.3326 | 0.00663 | -0.1406 | 50.1659
-3 | 0.3873 | 0.00646 | -0.1402 | 59.9536
-2.5 | 0.4428 | 0.00636 | -0.14 | 69.6226
-2 | 0.4982 | 0.00628 | -0.1399 | 79.3312
-1.5 | 0.5529 | 0.0062 | -0.1396 | 89.1774
-1 | 0.6073 | 0.00613 | -0.1394 | 99.0701
-0.5 | 0.6613 | 0.00607 | -0.1391 | 108.9456
0 | 0.713 | 0.00596 | -0.1383 | 119.6309
0.5 | 0.7605 | 0.00576 | -0.1367 | 132.0312
1 | 0.7982 | 0.00549 | -0.133 | 145.3916
1.5 | 0.8357 | 0.00522 | -0.1293 | 160.0958
2 | 0.874 | 0.00505 | -0.1258 | 173.0693
2.5 | 0.9163 | 0.005 | -0.1232 | 183.26
3 | 0.9573 | 0.00491 | -0.1203 | 194.9695
3.5 | 0.9871 | 0.00465 | -0.1149 | 212.2796

## 102. Re 8M Mach 0.50 (1)
BIGFOIL.COM POLAR EXPORT
gu255118
GU25-5(11)8 |  |  |  | Cl Max: | 2.093 | at alpha= | 10 | deg
JavaFoil+Calcfoil stall+Eppler ext transition |  |  |  | L/D Max: | 280.59 | at alpha= | 5 | deg
Re: | 8000000 |  |  | Cd Min: | 0.00488 | at alpha= | -1.5 | deg
Mach: | 0.5 |  |  | Cl=0 at alpha= | -6.3106 | deg
|  |  |  | @ Cl=0.1, Cd= | 0.006132
|  |  |  | @ Cl=0.4, Cd= | 0.005294
|  |  |  | @ Cl=0.6, Cd= | 0.0049368
alpha (deg) | Cl | Cd | Cm | Cl/Cd
-20 | -0.798 | 0.14723 | -0.059 | -5.42
-19.5 | -0.769 | 0.14078 | -0.059 | -5.465
-19 | -0.741 | 0.15219 | -0.06 | -4.87
-18.5 | -0.714 | 0.14032 | -0.062 | -5.086
-18 | -0.686 | 0.13273 | -0.063 | -5.166
-17.5 | -0.657 | 0.12579 | -0.064 | -5.219
-17 | -0.627 | 0.12106 | -0.064 | -5.18
-16.5 | -0.597 | 0.1197 | -0.063 | -4.989
-16 | -0.568 | 0.11182 | -0.063 | -5.079
-15.5 | -0.538 | 0.10922 | -0.062 | -4.925
-15 | -0.508 | 0.1083 | -0.062 | -4.694
-14.5 | -0.479 | 0.10459 | -0.062 | -4.584
-14 | -0.45 | 0.10069 | -0.063 | -4.473
-13.5 | -0.421 | 0.09862 | -0.064 | -4.272
-13 | -0.392 | 0.09274 | -0.064 | -4.229
-12.5 | -0.363 | 0.09482 | -0.065 | -3.83
-12 | -0.334 | 0.08966 | -0.066 | -3.726
-11.5 | -0.305 | 0.08459 | -0.066 | -3.602
-11 | -0.275 | 0.08046 | -0.065 | -3.42
-10.5 | -0.246 | 0.07729 | -0.064 | -3.177
-10 | -0.216 | 0.07373 | -0.062 | -2.93
-9.5 | -0.187 | 0.06316 | -0.066 | -2.964
-9 | -0.158 | 0.06013 | -0.063 | -2.623
-8.5 | -0.128 | 0.05752 | -0.064 | -2.233
-8 | -0.099 | 0.05497 | -0.065 | -1.804
-7.5 | -0.096 | 0.04698 | -0.071 | -2.043
-7 | -0.068 | 0.03953 | -0.089 | -1.721
-6.5 | -0.025 | 0.00678 | -0.141 | -3.623
-6 | 0.041 | 0.00638 | -0.143 | 6.397
-5.5 | 0.11 | 0.00609 | -0.144 | 18.117
-5 | 0.182 | 0.00575 | -0.146 | 31.677
-4.5 | 0.255 | 0.00562 | -0.148 | 45.388
-4 | 0.329 | 0.00539 | -0.15 | 61.088
-3.5 | 0.403 | 0.00529 | -0.152 | 76.174
-3 | 0.478 | 0.00512 | -0.153 | 93.204
-2.5 | 0.555 | 0.00498 | -0.155 | 111.368
-2 | 0.628 | 0.00491 | -0.157 | 127.821
-1.5 | 0.701 | 0.00488 | -0.159 | 143.568
-1 | 0.774 | 0.00651 | -0.161 | 118.867
-0.5 | 0.847 | 0.00604 | -0.162 | 140.244
0 | 0.926 | 0.00584 | -0.164 | 158.609
0.5 | 0.999 | 0.00588 | -0.166 | 169.803
1 | 1.072 | 0.00593 | -0.168 | 180.886
1.5 | 1.145 | 0.00601 | -0.17 | 190.588
2 | 1.218 | 0.00609 | -0.171 | 199.992
2.5 | 1.291 | 0.00619 | -0.173 | 208.481
3 | 1.364 | 0.00556 | -0.175 | 245.328
3.5 | 1.437 | 0.00537 | -0.177 | 267.336
4 | 1.509 | 0.00551 | -0.179 | 274.002
4.5 | 1.582 | 0.00584 | -0.18 | 271.083
5 | 1.654 | 0.0059 | -0.182 | 280.59
5.5 | 1.691 | 0.00729 | -0.18 | 231.992
6 | 1.748 | 0.00866 | -0.18 | 201.899
6.5 | 1.809 | 0.0095 | -0.181 | 190.4
7 | 1.859 | 0.01295 | -0.18 | 143.596
7.5 | 1.918 | 0.01596 | -0.18 | 120.184
8 | 1.979 | 0.0185 | -0.181 | 106.994
8.5 | 2.042 | 0.02169 | -0.182 | 94.127
9 | 2.041 | 0.02461 | -0.183 | 82.934
9.5 | 2.077 | 0.02799 | -0.184 | 74.213
10 | 2.093 | 0.03285 | -0.185 | 63.729
10.5 | 2.085 | 0.03717 | -0.187 | 56.093
11 | 2.036 | 0.04232 | -0.188 | 48.113
11.5 | 1.892 | 0.04628 | -0.189 | 40.889
12 | 1.227 | 0.05172 | -0.19 | 23.726
12.5 | 1.258 | 0.05526 | -0.192 | 22.763
13 | 1.288 | 0.06058 | -0.193 | 21.265
13.5 | 1.318 | 0.06236 | -0.194 | 21.137
14 | 1.348 | 0.0665 | -0.195 | 20.267
14.5 | 1.377 | 0.07147 | -0.196 | 19.272
15 | 1.406 | 0.0776 | -0.197 | 18.119

## 103. Re 8M Mach 0.50 (2)
BIGFOIL.COM POLAR EXPORT
gu255118
GU25-5(11)8 |  |  |  | Cl Max: | 1.9018 | at alpha= | 8.5 | deg
XFOIL ncrit=9 |  |  |  | L/D Max: | 215.251 | at alpha= | 4.5 | deg
Re: | 8000000 |  |  | Cd Min: | 0.19118 | at alpha= | -20 | deg
Mach: | 0.5 |  |  | Cl=0 at alpha= | -99 | deg
|  |  |  | @ Cl=0.1, Cd= | 0.16666
|  |  |  | @ Cl=0.4, Cd= | 0.0071148
|  |  |  | @ Cl=0.6, Cd= | 0.0066941
alpha (deg) | Cl | Cd | Cm | Cl/Cd
-20 | 0.0252 | 0.19118 | -0.1424 | 0.13181
-19.5 | 0.0496 | 0.18397 | -0.1478 | 0.26961
-19 | 0.0685 | 0.17578 | -0.1526 | 0.38969
-18.5 | 0.0905 | 0.16898 | -0.1573 | 0.53557
-18 | 0.1148 | 0.16304 | -0.1618 | 0.70412
-17.5 | 0.1362 | 0.15635 | -0.1662 | 0.87112
-17 | 0.155 | 0.14919 | -0.1704 | 1.0389
-16.5 | 0.1728 | 0.14219 | -0.1745 | 1.2153
-16 | 0.1987 | 0.13708 | -0.1785 | 1.4495
-15.5 | 0.2183 | 0.13068 | -0.1824 | 1.6705
-15 | 0.2336 | 0.12365 | -0.1862 | 1.8892
-14.5 | 0.2496 | 0.11702 | -0.1899 | 2.133
-14 | 0.2653 | 0.11053 | -0.1937 | 2.4003
-13.5 | 0.2819 | 0.10446 | -0.1972 | 2.6986
-13 | 0.2957 | 0.09805 | -0.2007 | 3.0158
-12.5 | 0.3017 | 0.09073 | -0.2043 | 3.3253
-12 | 0.3039 | 0.0833 | -0.208 | 3.6483
-11.5 | 0.3055 | 0.07611 | -0.2117 | 4.0139
-11 | 0.3093 | 0.06953 | -0.2151 | 4.4484
-10.5 | 0.2967 | 0.06143 | -0.2192 | 4.8299
-10 | 0.2701 | 0.05225 | -0.2239 | 5.1694
-9.5 | 0.2347 | 0.04042 | -0.2321 | 5.8065
-9 | 0.1958 | 0.03125 | -0.2376 | 6.2656
-8.5 | 0.1398 | 0.02581 | -0.2309 | 5.4165
-8 | 0.0816 | 0.02207 | -0.2157 | 3.6973
-7.5 | 0.0358 | 0.01726 | -0.2016 | 2.0742
-7 | 0.0307 | 0.01374 | -0.1906 | 2.2344
-6.5 | 0.0468 | 0.01099 | -0.1814 | 4.2584
-6 | 0.0844 | 0.00941 | -0.1747 | 8.9692
-5.5 | 0.1358 | 0.00864 | -0.1701 | 15.7176
-5 | 0.1905 | 0.00809 | -0.1663 | 23.5476
-4.5 | 0.2457 | 0.00764 | -0.1628 | 32.1597
-4 | 0.3048 | 0.0074 | -0.1603 | 41.1892
-3.5 | 0.3633 | 0.00721 | -0.1579 | 50.3883
-3 | 0.4211 | 0.00706 | -0.1556 | 59.6459
-2.5 | 0.4734 | 0.00692 | -0.1524 | 68.4104
-2 | 0.5191 | 0.00676 | -0.148 | 76.7899
-1.5 | 0.5702 | 0.0067 | -0.1448 | 85.1045
-1 | 0.621 | 0.00669 | -0.1418 | 92.8251
-0.5 | 0.675 | 0.00668 | -0.1395 | 101.0479
0 | 0.7296 | 0.00671 | -0.1375 | 108.7332
0.5 | 0.7854 | 0.00674 | -0.1358 | 116.5282
1 | 0.8359 | 0.00669 | -0.1331 | 124.9477
1.5 | 0.8828 | 0.00652 | -0.1298 | 135.3988
2 | 0.9269 | 0.00637 | -0.1261 | 145.5102
2.5 | 0.9719 | 0.00626 | -0.1225 | 155.2556
3 | 1.0234 | 0.00627 | -0.1204 | 163.2217
3.5 | 1.0843 | 0.00624 | -0.1203 | 173.766
4.5 | 1.3733 | 0.00638 | -0.1552 | 215.2508
5 | 1.4366 | 0.00673 | -0.1552 | 213.4621
5.5 | 1.5134 | 0.00706 | -0.158 | 214.3626
6 | 1.5922 | 0.00741 | -0.1611 | 214.8718
6.5 | 1.6678 | 0.00782 | -0.1634 | 213.2737
7 | 1.7364 | 0.00854 | -0.1647 | 203.3255
7.5 | 1.8227 | 0.00874 | -0.1684 | 208.5469
8 | 1.8782 | 0.00946 | -0.1667 | 198.5412
8.5 | 1.9018 | 0.01099 | -0.16 | 173.0482
9 | 1.7915 | 0.01779 | -0.137 | 100.7026
9.5 | 1.6502 | 0.02746 | -0.1139 | 60.0947
10 | 1.5296 | 0.03743 | -0.0958 | 40.8656
10.5 | 1.4741 | 0.04462 | -0.0852 | 33.0368
11 | 1.4114 | 0.05267 | -0.0751 | 26.797
11.5 | 1.386 | 0.05876 | -0.0686 | 23.5875
12 | 1.3754 | 0.06413 | -0.0635 | 21.4471
12.5 | 1.36 | 0.07 | -0.0586 | 19.4286
13 | 1.3615 | 0.07502 | -0.0551 | 18.1485
13.5 | 1.3282 | 0.08293 | -0.0504 | 16.0159

## 104. Re 10M Mach 0.00 (1)
BIGFOIL.COM POLAR EXPORT
gu255118
GU25-5(11)8 |  |  |  | Cl Max: | 2.099 | at alpha= | 14 | deg
JavaFoil+Calcfoil stall+Eppler ext transition |  |  |  | L/D Max: | 288.969 | at alpha= | 4 | deg
Re: | 10000000 |  |  | Cd Min: | 0.00435 | at alpha= | 2.5 | deg
Mach: | 0 |  |  | Cl=0 at alpha= | -6.3115 | deg
|  |  |  | @ Cl=0.1, Cd= | 0.0054525
|  |  |  | @ Cl=0.4, Cd= | 0.00485
|  |  |  | @ Cl=0.6, Cd= | 0.0048492
alpha (deg) | Cl | Cd | Cm | Cl/Cd
-20 | -0.643 | 0.15013 | -0.048 | -4.283
-19.5 | -0.647 | 0.1452 | -0.049 | -4.453
-19 | -0.649 | 0.13645 | -0.05 | -4.758
-18.5 | -0.652 | 0.12679 | -0.053 | -5.142
-18 | -0.65 | 0.12384 | -0.052 | -5.251
-17.5 | -0.65 | 0.11475 | -0.055 | -5.666
-17 | -0.646 | 0.10878 | -0.057 | -5.94
-16.5 | -0.641 | 0.10263 | -0.058 | -6.244
-16 | -0.633 | 0.09665 | -0.06 | -6.551
-15.5 | -0.621 | 0.0939 | -0.06 | -6.616
-15 | -0.609 | 0.08864 | -0.061 | -6.867
-14.5 | -0.595 | 0.08164 | -0.064 | -7.291
-14 | -0.58 | 0.07476 | -0.067 | -7.755
-13.5 | -0.563 | 0.06732 | -0.071 | -8.362
-13 | -0.585 | 0.02879 | -0.091 | -20.337
-12.5 | -0.548 | 0.03321 | -0.09 | -16.488
-12 | -0.544 | 0.01695 | -0.099 | -32.124
-11.5 | -0.537 | 0.00876 | -0.107 | -61.361
-11 | -0.497 | 0.00883 | -0.109 | -56.257
-10.5 | -0.453 | 0.0078 | -0.11 | -58.153
-10 | -0.407 | 0.00754 | -0.112 | -54.044
-9.5 | -0.358 | 0.00726 | -0.113 | -49.369
-9 | -0.307 | 0.00688 | -0.115 | -44.68
-8.5 | -0.254 | 0.00656 | -0.116 | -38.74
-8 | -0.199 | 0.00636 | -0.118 | -31.264
-7.5 | -0.142 | 0.00608 | -0.119 | -23.31
-7 | -0.083 | 0.00595 | -0.121 | -13.976
-6.5 | -0.023 | 0.0058 | -0.122 | -4.025
-6 | 0.038 | 0.00566 | -0.124 | 6.639
-5.5 | 0.099 | 0.00544 | -0.125 | 18.246
-5 | 0.162 | 0.00623 | -0.127 | 25.959
-4.5 | 0.225 | 0.00605 | -0.128 | 37.178
-4 | 0.288 | 0.00509 | -0.13 | 56.569
-3.5 | 0.352 | 0.00497 | -0.131 | 70.827
-3 | 0.416 | 0.00481 | -0.133 | 86.415
-2.5 | 0.481 | 0.00569 | -0.135 | 84.533
-2 | 0.545 | 0.0056 | -0.136 | 97.163
-1.5 | 0.608 | 0.00474 | -0.138 | 128.176
-1 | 0.671 | 0.00436 | -0.139 | 153.776
-0.5 | 0.734 | 0.00522 | -0.141 | 140.711
0 | 0.802 | 0.00507 | -0.142 | 158.169
0.5 | 0.865 | 0.00495 | -0.144 | 174.798
1 | 0.929 | 0.00493 | -0.145 | 188.537
1.5 | 0.992 | 0.00436 | -0.147 | 227.471
2 | 1.055 | 0.0044 | -0.149 | 240.015
2.5 | 1.118 | 0.00435 | -0.15 | 257.264
3 | 1.181 | 0.00471 | -0.152 | 250.847
3.5 | 1.244 | 0.00448 | -0.153 | 277.46
4 | 1.307 | 0.00452 | -0.155 | 288.969
4.5 | 1.37 | 0.005 | -0.156 | 273.962
5 | 1.433 | 0.00532 | -0.158 | 269.322
5.5 | 1.495 | 0.00616 | -0.159 | 242.769
6 | 1.558 | 0.00795 | -0.161 | 196.008
6.5 | 1.582 | 0.00912 | -0.158 | 173.476
7 | 1.636 | 0.01024 | -0.159 | 159.773
7.5 | 1.689 | 0.01149 | -0.16 | 146.981
8 | 1.744 | 0.01272 | -0.161 | 137.149
8.5 | 1.8 | 0.01403 | -0.162 | 128.303
9 | 1.826 | 0.01535 | -0.162 | 118.936
9.5 | 1.873 | 0.01676 | -0.163 | 111.745
10 | 1.914 | 0.01844 | -0.164 | 103.835
10.5 | 1.953 | 0.02017 | -0.165 | 96.863
11 | 1.987 | 0.02179 | -0.166 | 91.198
11.5 | 2.017 | 0.02387 | -0.167 | 84.5
12 | 2.044 | 0.02597 | -0.169 | 78.697
12.5 | 2.066 | 0.0272 | -0.17 | 75.948
13 | 2.082 | 0.02888 | -0.171 | 72.079
13.5 | 2.094 | 0.02999 | -0.172 | 69.816
14 | 2.099 | 0.03141 | -0.173 | 66.819
14.5 | 2.099 | 0.0328 | -0.174 | 63.986
15 | 2.093 | 0.03447 | -0.175 | 60.71
15.5 | 2.081 | 0.03618 | -0.176 | 57.52
16 | 2.064 | 0.03792 | -0.177 | 54.415
16.5 | 2.041 | 0.03979 | -0.178 | 51.299
17 | 2.014 | 0.04127 | -0.179 | 48.801
17.5 | 1.98 | 0.04399 | -0.18 | 45.009
18 | 1.945 | 0.04538 | -0.181 | 42.858
18.5 | 1.905 | 0.04769 | -0.182 | 39.946
19 | 1.861 | 0.05086 | -0.183 | 36.594

## 105. Re 10M Mach 0.00 (2)
BIGFOIL.COM POLAR EXPORT
gu255118
GU25-5(11)8 |  |  |  | Cl Max: | 1.5839 | at alpha= | 20 | deg
XFOIL ncrit=9 |  |  |  | L/D Max: | 313.758 | at alpha= | 6.5 | deg
Re: | 10000000 |  |  | Cd Min: | 0.09491 | at alpha= | 20 | deg
Mach: | 0 |  |  | Cl=0 at alpha= | -6.4953 | deg
|  |  |  | @ Cl=0.1, Cd= | 0.0067108
|  |  |  | @ Cl=0.4, Cd= | 0.0060328
|  |  |  | @ Cl=0.6, Cd= | 0.0057639
alpha (deg) | Cl | Cd | Cm | Cl/Cd
-20 | -1.036 | 0.02196 | -0.1927 | -47.1767
-19.5 | -1.0192 | 0.0199 | -0.1916 | -51.2161
-19 | -0.996 | 0.01855 | -0.1899 | -53.6927
-18 | -0.9515 | 0.01638 | -0.184 | -58.0891
-17.5 | -0.9299 | 0.01546 | -0.1801 | -60.1488
-17 | -0.9093 | 0.01459 | -0.1756 | -62.3235
-16.5 | -0.8854 | 0.01387 | -0.1712 | -63.8356
-16 | -0.8628 | 0.0131 | -0.1662 | -65.8626
-15.5 | -0.8356 | 0.01249 | -0.1617 | -66.9015
-15 | -0.8089 | 0.01194 | -0.1568 | -67.7471
-14.5 | -0.7794 | 0.01158 | -0.1522 | -67.3057
-14 | -0.7398 | 0.01118 | -0.1496 | -66.1717
-13.5 | -0.698 | 0.0108 | -0.1474 | -64.6296
-13 | -0.6538 | 0.01044 | -0.1456 | -62.6245
-12.5 | -0.6075 | 0.0101 | -0.1441 | -60.1485
-12 | -0.5604 | 0.00977 | -0.1428 | -57.3593
-11.5 | -0.5123 | 0.00945 | -0.1417 | -54.2116
-11 | -0.4624 | 0.00921 | -0.1409 | -50.2063
-10.5 | -0.4138 | 0.00889 | -0.1398 | -46.5467
-10 | -0.3654 | 0.00854 | -0.1387 | -42.7869
-9.5 | -0.3154 | 0.00827 | -0.1378 | -38.1378
-9 | -0.2647 | 0.00802 | -0.1371 | -33.005
-8.5 | -0.2131 | 0.00781 | -0.1366 | -27.2855
-8 | -0.1609 | 0.00762 | -0.1362 | -21.1155
-7.5 | -0.1078 | 0.00742 | -0.136 | -14.5283
-7 | -0.0542 | 0.00725 | -0.1359 | -7.4759
-6.5 | -0.0005 | 0.00707 | -0.1358 | -0.070721
-6 | 0.0526 | 0.00687 | -0.1356 | 7.6565
-5.5 | 0.1062 | 0.00669 | -0.1356 | 15.8744
-5 | 0.1603 | 0.00654 | -0.1356 | 24.5107
-4.5 | 0.2147 | 0.00641 | -0.1357 | 33.4945
-4 | 0.2692 | 0.0063 | -0.1359 | 42.7302
-3.5 | 0.3239 | 0.0062 | -0.1361 | 52.2419
-3 | 0.3776 | 0.00607 | -0.1361 | 62.2076
-2.5 | 0.4318 | 0.00598 | -0.1363 | 72.2074
-2 | 0.4861 | 0.00591 | -0.1365 | 82.2504
-1.5 | 0.5399 | 0.00584 | -0.1366 | 92.4486
-1 | 0.5935 | 0.00577 | -0.1367 | 102.8596
-0.5 | 0.6468 | 0.00572 | -0.1368 | 113.0769
0 | 0.6979 | 0.0056 | -0.1364 | 124.625
0.5 | 0.7468 | 0.00543 | -0.1355 | 137.5322
1 | 0.7926 | 0.00519 | -0.1341 | 152.7168
1.5 | 0.8374 | 0.00498 | -0.1325 | 168.1526
2 | 0.8756 | 0.00472 | -0.1294 | 185.5085
2.5 | 0.9169 | 0.00456 | -0.127 | 201.0746
3 | 0.9605 | 0.00443 | -0.1251 | 216.8172
3.5 | 1.0006 | 0.00428 | -0.1224 | 233.785
4 | 1.0303 | 0.00396 | -0.1173 | 260.1768
4.5 | 1.1891 | 0.00409 | -0.142 | 290.7335
5 | 1.2475 | 0.00419 | -0.1435 | 297.7327
5.5 | 1.3063 | 0.00433 | -0.1453 | 301.6859
6 | 1.3672 | 0.00447 | -0.1476 | 305.8613
6.5 | 1.4276 | 0.00455 | -0.1498 | 313.7582
7 | 1.479 | 0.0048 | -0.1501 | 308.125
7.5 | 1.4979 | 0.00587 | -0.1441 | 255.1789
8 | 1.4856 | 0.0086 | -0.134 | 172.7442
8.5 | 1.4662 | 0.01197 | -0.1243 | 122.4896
9 | 1.4565 | 0.01486 | -0.1161 | 98.0148
9.5 | 1.4242 | 0.01961 | -0.1062 | 72.6262
10 | 1.4127 | 0.02362 | -0.0996 | 59.8095
10.5 | 1.3693 | 0.03003 | -0.0902 | 45.5977
11 | 1.3635 | 0.0341 | -0.0851 | 39.9853
11.5 | 1.3419 | 0.0395 | -0.0789 | 33.9722
12 | 1.3424 | 0.04331 | -0.0749 | 30.9952
12.5 | 1.3425 | 0.04724 | -0.071 | 28.4187
13 | 1.3541 | 0.05049 | -0.0685 | 26.8192
13.5 | 1.3475 | 0.05526 | -0.0646 | 24.3847
14 | 1.3668 | 0.05805 | -0.0632 | 23.5452
14.5 | 1.3908 | 0.06043 | -0.0622 | 23.0151
15 | 1.4087 | 0.0635 | -0.0609 | 22.1843
15.5 | 1.4318 | 0.066 | -0.06 | 21.6939
16 | 1.453 | 0.06867 | -0.0591 | 21.1592
16.5 | 1.4689 | 0.07199 | -0.058 | 20.4042
17 | 1.4914 | 0.07461 | -0.0574 | 19.9893
17.5 | 1.5086 | 0.07779 | -0.0566 | 19.3932
18 | 1.5252 | 0.08101 | -0.0559 | 18.8273
18.5 | 1.5448 | 0.08391 | -0.0554 | 18.4102
19 | 1.5551 | 0.08791 | -0.0546 | 17.6897
19.5 | 1.5728 | 0.09104 | -0.0543 | 17.2759
20 | 1.5839 | 0.09491 | -0.0538 | 16.6884

## 106. Re 10M Mach 0.10 (1)
BIGFOIL.COM POLAR EXPORT
gu255118
GU25-5(11)8 |  |  |  | Cl Max: | 2.095 | at alpha= | 14 | deg
JavaFoil+Calcfoil stall+Eppler ext transition |  |  |  | L/D Max: | 287.877 | at alpha= | 4 | deg
Re: | 10000000 |  |  | Cd Min: | 0.00436 | at alpha= | 2 | deg
Mach: | 0.1 |  |  | Cl=0 at alpha= | -6.3115 | deg
|  |  |  | @ Cl=0.1, Cd= | 0.00551
|  |  |  | @ Cl=0.4, Cd= | 0.0048638
|  |  |  | @ Cl=0.6, Cd= | 0.0048502
alpha (deg) | Cl | Cd | Cm | Cl/Cd
-20 | -0.602 | 0.15416 | -0.047 | -3.907
-19.5 | -0.609 | 0.14767 | -0.048 | -4.123
-19 | -0.614 | 0.13984 | -0.049 | -4.394
-18.5 | -0.619 | 0.13343 | -0.05 | -4.637
-18 | -0.621 | 0.12645 | -0.051 | -4.909
-17.5 | -0.623 | 0.11691 | -0.054 | -5.329
-17 | -0.622 | 0.11159 | -0.056 | -5.574
-16.5 | -0.619 | 0.10424 | -0.058 | -5.943
-16 | -0.614 | 0.09928 | -0.059 | -6.182
-15.5 | -0.605 | 0.09518 | -0.059 | -6.356
-15 | -0.596 | 0.08793 | -0.062 | -6.777
-14.5 | -0.582 | 0.08429 | -0.063 | -6.908
-14 | -0.567 | 0.07833 | -0.065 | -7.245
-13.5 | -0.551 | 0.07125 | -0.069 | -7.737
-13 | -0.561 | 0.04076 | -0.086 | -13.756
-12.5 | -0.548 | 0.02988 | -0.092 | -18.34
-12 | -0.525 | 0.02411 | -0.095 | -21.768
-11.5 | -0.53 | 0.0102 | -0.107 | -52.003
-11 | -0.495 | 0.00905 | -0.109 | -54.69
-10.5 | -0.452 | 0.00793 | -0.111 | -57.075
-10 | -0.407 | 0.00765 | -0.112 | -53.173
-9.5 | -0.358 | 0.00726 | -0.114 | -49.349
-9 | -0.308 | 0.00689 | -0.115 | -44.666
-8.5 | -0.254 | 0.00663 | -0.117 | -38.364
-8 | -0.199 | 0.00637 | -0.118 | -31.248
-7.5 | -0.142 | 0.00616 | -0.12 | -23.083
-7 | -0.083 | 0.00603 | -0.121 | -13.838
-6.5 | -0.023 | 0.00573 | -0.123 | -4.091
-6 | 0.038 | 0.00567 | -0.124 | 6.645
-5.5 | 0.1 | 0.00551 | -0.126 | 18.09
-5 | 0.163 | 0.00618 | -0.127 | 26.305
-4.5 | 0.226 | 0.00612 | -0.129 | 36.885
-4 | 0.29 | 0.00502 | -0.131 | 57.645
-3.5 | 0.354 | 0.00495 | -0.132 | 71.359
-3 | 0.418 | 0.00483 | -0.134 | 86.509
-2.5 | 0.484 | 0.00475 | -0.135 | 101.865
-2 | 0.547 | 0.00567 | -0.137 | 96.438
-1.5 | 0.611 | 0.00468 | -0.138 | 130.55
-1 | 0.674 | 0.00442 | -0.14 | 152.457
-0.5 | 0.738 | 0.00518 | -0.141 | 142.494
0 | 0.806 | 0.00509 | -0.143 | 158.483
0.5 | 0.87 | 0.00497 | -0.145 | 175.034
1 | 0.933 | 0.00494 | -0.146 | 188.986
1.5 | 0.997 | 0.00441 | -0.148 | 225.804
2 | 1.06 | 0.00436 | -0.149 | 243.165
2.5 | 1.124 | 0.0044 | -0.151 | 255.28
3 | 1.187 | 0.00469 | -0.152 | 252.946
3.5 | 1.251 | 0.00453 | -0.154 | 276.324
4 | 1.314 | 0.00456 | -0.156 | 287.877
4.5 | 1.377 | 0.00502 | -0.157 | 274.38
5 | 1.44 | 0.00554 | -0.159 | 260.063
5.5 | 1.503 | 0.00621 | -0.16 | 241.835
6 | 1.566 | 0.00803 | -0.162 | 195.029
6.5 | 1.588 | 0.00924 | -0.159 | 171.864
7 | 1.642 | 0.01036 | -0.16 | 158.479
7.5 | 1.697 | 0.01163 | -0.16 | 145.86
8 | 1.752 | 0.01292 | -0.161 | 135.606
8.5 | 1.808 | 0.0141 | -0.162 | 128.19
9 | 1.834 | 0.01558 | -0.163 | 117.703
9.5 | 1.88 | 0.01702 | -0.164 | 110.453
10 | 1.922 | 0.01881 | -0.165 | 102.158
10.5 | 1.96 | 0.02054 | -0.166 | 95.426
11 | 1.994 | 0.02216 | -0.167 | 89.982
11.5 | 2.023 | 0.02429 | -0.168 | 83.278
12 | 2.049 | 0.02645 | -0.169 | 77.439
12.5 | 2.068 | 0.02758 | -0.17 | 74.99
13 | 2.083 | 0.02943 | -0.172 | 70.785
13.5 | 2.093 | 0.03057 | -0.173 | 68.448
14 | 2.095 | 0.03236 | -0.174 | 64.73
14.5 | 2.092 | 0.03351 | -0.175 | 62.433
15 | 2.083 | 0.03527 | -0.176 | 59.045
15.5 | 2.067 | 0.03702 | -0.177 | 55.834
16 | 2.045 | 0.03886 | -0.178 | 52.638
16.5 | 2.017 | 0.04039 | -0.179 | 49.943
17 | 1.985 | 0.04214 | -0.18 | 47.101
17.5 | 1.947 | 0.04445 | -0.181 | 43.801
18 | 1.905 | 0.04676 | -0.182 | 40.745
18.5 | 1.859 | 0.04872 | -0.183 | 38.147
19 | 1.809 | 0.05191 | -0.184 | 34.844

## 107. Re 10M Mach 0.10 (2)
BIGFOIL.COM POLAR EXPORT
gu255118
GU25-5(11)8 |  |  |  | Cl Max: | 1.5826 | at alpha= | 20 | deg
XFOIL ncrit=9 |  |  |  | L/D Max: | 312.919 | at alpha= | 6.5 | deg
Re: | 10000000 |  |  | Cd Min: | 0.09662 | at alpha= | 20 | deg
Mach: | 0.1 |  |  | Cl=0 at alpha= | -6.4944 | deg
|  |  |  | @ Cl=0.1, Cd= | 0.0067344
|  |  |  | @ Cl=0.4, Cd= | 0.0060464
|  |  |  | @ Cl=0.6, Cd= | 0.0057867
alpha (deg) | Cl | Cd | Cm | Cl/Cd
-20 | -1.0185 | 0.02476 | -0.1966 | -41.1349
-19.5 | -1.0039 | 0.02195 | -0.1968 | -45.7358
-19 | -0.9819 | 0.02016 | -0.1958 | -48.7054
-18.5 | -0.967 | 0.0184 | -0.1931 | -52.5543
-18 | -0.9418 | 0.01734 | -0.1904 | -54.3137
-17.5 | -0.9224 | 0.01622 | -0.1865 | -56.8681
-17 | -0.9008 | 0.01531 | -0.1821 | -58.8374
-16.5 | -0.8736 | 0.01465 | -0.1781 | -59.6314
-16 | -0.856 | 0.01367 | -0.1724 | -62.6189
-15.5 | -0.8308 | 0.01295 | -0.1674 | -64.1544
-15 | -0.8053 | 0.01229 | -0.1622 | -65.5248
-14.5 | -0.7793 | 0.01187 | -0.1568 | -65.6529
-14 | -0.7424 | 0.01144 | -0.1534 | -64.8951
-13.5 | -0.7011 | 0.01103 | -0.1508 | -63.563
-13 | -0.6573 | 0.01063 | -0.1486 | -61.8344
-12.5 | -0.6112 | 0.01026 | -0.1469 | -59.5712
-12 | -0.564 | 0.00991 | -0.1453 | -56.9122
-11.5 | -0.5158 | 0.00957 | -0.144 | -53.8976
-11 | -0.4657 | 0.00931 | -0.1429 | -50.0215
-10.5 | -0.4158 | 0.00903 | -0.1419 | -46.0465
-10 | -0.3675 | 0.00865 | -0.1405 | -42.4855
-9.5 | -0.3175 | 0.00835 | -0.1395 | -38.024
-9 | -0.2666 | 0.00809 | -0.1387 | -32.9543
-8.5 | -0.2147 | 0.00787 | -0.138 | -27.2808
-8 | -0.162 | 0.00766 | -0.1376 | -21.1488
-7.5 | -0.1085 | 0.00746 | -0.1373 | -14.5442
-7 | -0.0546 | 0.00727 | -0.1371 | -7.5103
-6.5 | -0.0006 | 0.0071 | -0.1369 | -0.084507
-6 | 0.0531 | 0.0069 | -0.1367 | 7.6957
-5.5 | 0.1069 | 0.00671 | -0.1365 | 15.9314
-5 | 0.1613 | 0.00656 | -0.1365 | 24.5884
-4.5 | 0.216 | 0.00643 | -0.1366 | 33.5925
-4 | 0.2708 | 0.00631 | -0.1367 | 42.916
-3.5 | 0.3257 | 0.00622 | -0.1369 | 52.3633
-3 | 0.3797 | 0.00608 | -0.1369 | 62.4507
-2.5 | 0.4341 | 0.00599 | -0.137 | 72.4708
-2 | 0.4886 | 0.00592 | -0.1372 | 82.5338
-1.5 | 0.5427 | 0.00585 | -0.1372 | 92.7692
-1 | 0.5965 | 0.00579 | -0.1373 | 103.0225
-0.5 | 0.6499 | 0.00574 | -0.1373 | 113.223
0 | 0.7012 | 0.00562 | -0.1369 | 124.7687
1 | 0.796 | 0.00521 | -0.1345 | 152.7831
1.5 | 0.8407 | 0.00501 | -0.1328 | 167.8044
2 | 0.877 | 0.00473 | -0.1292 | 185.4123
2.5 | 0.9199 | 0.00458 | -0.127 | 200.8515
3 | 0.9643 | 0.00446 | -0.1252 | 216.2108
3.5 | 1.0037 | 0.00431 | -0.1223 | 232.877
4 | 1.039 | 0.00399 | -0.1185 | 260.401
4.5 | 1.1962 | 0.00412 | -0.1426 | 290.3398
5 | 1.2533 | 0.00422 | -0.1438 | 296.9905
5.5 | 1.3144 | 0.00436 | -0.146 | 301.4679
6 | 1.3753 | 0.00451 | -0.1482 | 304.9446
6.5 | 1.4363 | 0.00459 | -0.1504 | 312.9194
7 | 1.4868 | 0.00484 | -0.1504 | 307.1901
7.5 | 1.5114 | 0.00579 | -0.1454 | 261.0363
9 | 1.4615 | 0.01519 | -0.1161 | 96.2146
9.5 | 1.4266 | 0.02017 | -0.106 | 70.7288
10 | 1.4128 | 0.02437 | -0.0992 | 57.9729
10.5 | 1.3703 | 0.03071 | -0.0898 | 44.6206
11.5 | 1.341 | 0.04037 | -0.0783 | 33.2177
12 | 1.3392 | 0.04444 | -0.0741 | 30.135
12.5 | 1.3406 | 0.04827 | -0.0704 | 27.7729
13 | 1.3546 | 0.05135 | -0.0681 | 26.3797
13.5 | 1.3429 | 0.05661 | -0.0638 | 23.722
14 | 1.3656 | 0.0591 | -0.0625 | 23.1066
14.5 | 1.3859 | 0.06193 | -0.0613 | 22.3785
15 | 1.4071 | 0.06469 | -0.0602 | 21.7514
15.5 | 1.431 | 0.06713 | -0.0593 | 21.3168
16 | 1.4461 | 0.07054 | -0.058 | 20.5004
16.5 | 1.4682 | 0.07324 | -0.0573 | 20.0464
17 | 1.491 | 0.07588 | -0.0566 | 19.6494
17.5 | 1.5051 | 0.07943 | -0.0557 | 18.9488
18 | 1.5245 | 0.0824 | -0.055 | 18.5012
18.5 | 1.5379 | 0.08611 | -0.0543 | 17.8597
19 | 1.5541 | 0.08947 | -0.0537 | 17.3701
19.5 | 1.5668 | 0.09323 | -0.0532 | 16.8057
20 | 1.5826 | 0.09662 | -0.0529 | 16.3796

## 108. Re 10M Mach 0.25 (1)
BIGFOIL.COM POLAR EXPORT
gu255118
GU25-5(11)8 |  |  |  | Cl Max: | 2.079 | at alpha= | 13 | deg
JavaFoil+Calcfoil stall+Eppler ext transition |  |  |  | L/D Max: | 289.871 | at alpha= | 4 | deg
Re: | 10000000 |  |  | Cd Min: | 0.00444 | at alpha= | -1 | deg
Mach: | 0.25 |  |  | Cl=0 at alpha= | -6.3095 | deg
|  |  |  | @ Cl=0.1, Cd= | 0.005507
|  |  |  | @ Cl=0.4, Cd= | 0.0049467
|  |  |  | @ Cl=0.6, Cd= | 0.0051497
alpha (deg) | Cl | Cd | Cm | Cl/Cd
-19 | -0.291 | 0.14934 | -0.049 | -1.951
-18.5 | -0.327 | 0.14187 | -0.05 | -2.307
-18 | -0.359 | 0.13734 | -0.049 | -2.612
-17.5 | -0.387 | 0.13414 | -0.049 | -2.882
-17 | -0.411 | 0.12895 | -0.049 | -3.189
-16.5 | -0.433 | 0.12099 | -0.051 | -3.576
-16 | -0.451 | 0.1131 | -0.052 | -3.984
-15.5 | -0.464 | 0.10842 | -0.053 | -4.279
-15 | -0.474 | 0.09934 | -0.055 | -4.774
-14.5 | -0.479 | 0.09553 | -0.056 | -5.017
-14 | -0.481 | 0.09016 | -0.058 | -5.332
-13.5 | -0.478 | 0.0836 | -0.061 | -5.714
-13 | -0.472 | 0.07473 | -0.066 | -6.318
-12.5 | -0.46 | 0.07128 | -0.067 | -6.448
-12 | -0.443 | 0.06672 | -0.069 | -6.637
-11.5 | -0.429 | 0.05407 | -0.079 | -7.94
-11 | -0.439 | 0.02257 | -0.101 | -19.467
-10.5 | -0.438 | 0.00983 | -0.113 | -44.584
-10 | -0.4 | 0.00802 | -0.115 | -49.902
-9.5 | -0.356 | 0.00767 | -0.117 | -46.389
-9 | -0.307 | 0.00725 | -0.118 | -42.389
-8.5 | -0.256 | 0.00684 | -0.12 | -37.371
-8 | -0.201 | 0.00658 | -0.121 | -30.553
-7.5 | -0.144 | 0.00633 | -0.123 | -22.751
-7 | -0.085 | 0.00617 | -0.125 | -13.76
-6.5 | -0.024 | 0.00586 | -0.126 | -4.075
-6 | 0.039 | 0.00572 | -0.128 | 6.739
-5.5 | 0.102 | 0.0055 | -0.129 | 18.568
-5 | 0.167 | 0.00634 | -0.131 | 26.257
-4.5 | 0.232 | 0.0052 | -0.132 | 44.499
-4 | 0.297 | 0.00514 | -0.134 | 57.783
-3.5 | 0.363 | 0.00507 | -0.136 | 71.607
-3 | 0.429 | 0.00485 | -0.137 | 88.382
-2.5 | 0.497 | 0.00477 | -0.139 | 104.215
-2 | 0.562 | 0.00576 | -0.141 | 97.537
-1.5 | 0.628 | 0.0047 | -0.142 | 133.608
-1 | 0.693 | 0.00444 | -0.144 | 155.955
-0.5 | 0.758 | 0.00534 | -0.145 | 141.905
0 | 0.828 | 0.00519 | -0.147 | 159.503
0.5 | 0.894 | 0.00507 | -0.149 | 176.151
1 | 0.959 | 0.00505 | -0.15 | 189.741
1.5 | 1.024 | 0.00444 | -0.152 | 230.699
2 | 1.09 | 0.00448 | -0.153 | 243.276
2.5 | 1.155 | 0.00448 | -0.155 | 257.563
3 | 1.22 | 0.00478 | -0.157 | 254.994
3.5 | 1.285 | 0.00461 | -0.158 | 278.537
4 | 1.35 | 0.00466 | -0.16 | 289.871
4.5 | 1.415 | 0.00514 | -0.161 | 275.119
5 | 1.48 | 0.00573 | -0.163 | 258.43
5.5 | 1.544 | 0.00637 | -0.164 | 242.291
6 | 1.572 | 0.00871 | -0.162 | 180.517
6.5 | 1.626 | 0.01001 | -0.163 | 162.408
7 | 1.681 | 0.01113 | -0.163 | 151.01
7.5 | 1.737 | 0.01256 | -0.164 | 138.331
8 | 1.794 | 0.01411 | -0.165 | 127.156
8.5 | 1.851 | 0.01544 | -0.166 | 119.892
9 | 1.875 | 0.01697 | -0.167 | 110.507
9.5 | 1.92 | 0.01859 | -0.168 | 103.314
10 | 1.96 | 0.02061 | -0.169 | 95.1
10.5 | 1.995 | 0.02288 | -0.17 | 87.183
11 | 2.026 | 0.0244 | -0.171 | 83.039
11.5 | 2.05 | 0.02643 | -0.172 | 77.578
12 | 2.067 | 0.0288 | -0.173 | 71.766
12.5 | 2.077 | 0.03036 | -0.175 | 68.406
13 | 2.079 | 0.03198 | -0.176 | 65.007
13.5 | 2.071 | 0.03375 | -0.177 | 61.371
14 | 2.053 | 0.03584 | -0.178 | 57.284
14.5 | 2.027 | 0.03746 | -0.179 | 54.11
15 | 1.989 | 0.03959 | -0.18 | 50.246
15.5 | 1.942 | 0.04183 | -0.181 | 46.411
16 | 1.883 | 0.04384 | -0.182 | 42.95
16.5 | 1.815 | 0.04645 | -0.183 | 39.075
17 | 1.738 | 0.04916 | -0.184 | 35.343
17.5 | 1.651 | 0.0513 | -0.185 | 32.186
18 | 1.557 | 0.05466 | -0.186 | 28.496

## 109. Re 10M Mach 0.25 (2)
BIGFOIL.COM POLAR EXPORT
gu255118
GU25-5(11)8 |  |  |  | Cl Max: | 1.5839 | at alpha= | 7.5 | deg
XFOIL ncrit=9 |  |  |  | L/D Max: | 307.427 | at alpha= | 6.5 | deg
Re: | 10000000 |  |  | Cd Min: | 0.16157 | at alpha= | -19.5 | deg
Mach: | 0.25 |  |  | Cl=0 at alpha= | -6.493 | deg
|  |  |  | @ Cl=0.1, Cd= | 0.0068953
|  |  |  | @ Cl=0.4, Cd= | 0.0061736
|  |  |  | @ Cl=0.6, Cd= | 0.0059049
alpha (deg) | Cl | Cd | Cm | Cl/Cd
-19.5 | -0.0537 | 0.16157 | -0.1279 | -0.33236
-19 | -0.0356 | 0.15556 | -0.1322 | -0.22885
-18.5 | -0.6696 | 0.0551 | -0.1896 | -12.1525
-18 | -0.7359 | 0.03888 | -0.2055 | -18.9275
-17.5 | -0.742 | 0.03168 | -0.212 | -23.4217
-17 | -0.7545 | 0.02575 | -0.2149 | -29.301
-16.5 | -0.7533 | 0.02222 | -0.2138 | -33.9019
-16 | -0.7621 | 0.01917 | -0.2093 | -39.7548
-15.5 | -0.7519 | 0.01749 | -0.2038 | -42.9903
-15 | -0.7384 | 0.01614 | -0.1975 | -45.7497
-14.5 | -0.7278 | 0.01481 | -0.19 | -49.1425
-14 | -0.7144 | 0.0136 | -0.1822 | -52.5294
-13.5 | -0.6919 | 0.01277 | -0.1751 | -54.1817
-13 | -0.6641 | 0.01213 | -0.1686 | -54.7486
-12.5 | -0.6215 | 0.01156 | -0.1648 | -53.763
-12 | -0.5765 | 0.01102 | -0.1614 | -52.314
-11.5 | -0.5301 | 0.01049 | -0.1583 | -50.5338
-11 | -0.4803 | 0.01009 | -0.1558 | -47.6016
-10.5 | -0.4302 | 0.00968 | -0.1535 | -44.4421
-10 | -0.3785 | 0.00932 | -0.1515 | -40.6116
-9.5 | -0.3258 | 0.009 | -0.1498 | -36.2
-9 | -0.2757 | 0.00855 | -0.1477 | -32.2456
-8.5 | -0.2223 | 0.00821 | -0.1463 | -27.0767
-8 | -0.1675 | 0.00793 | -0.1453 | -21.1223
-7.5 | -0.1122 | 0.00768 | -0.1444 | -14.6094
-7 | -0.0566 | 0.00746 | -0.1437 | -7.5871
-6.5 | -0.0008 | 0.00725 | -0.1431 | -0.11034
-6 | 0.0559 | 0.00708 | -0.1427 | 7.8955
-5.5 | 0.1108 | 0.00685 | -0.1421 | 16.1752
-5 | 0.1666 | 0.00667 | -0.1417 | 24.9775
-4.5 | 0.2229 | 0.00653 | -0.1414 | 34.1348
-4 | 0.279 | 0.0064 | -0.1412 | 43.5938
-3.5 | 0.3353 | 0.0063 | -0.1412 | 53.2222
-3 | 0.3909 | 0.00619 | -0.1409 | 63.1502
-2.5 | 0.4464 | 0.00609 | -0.1408 | 73.3005
-2 | 0.5019 | 0.00602 | -0.1407 | 83.3721
-1.5 | 0.5572 | 0.00596 | -0.1406 | 93.4899
-1 | 0.6116 | 0.00589 | -0.1403 | 103.837
-0.5 | 0.6658 | 0.00585 | -0.1401 | 113.812
0 | 0.7188 | 0.00579 | -0.1396 | 124.1451
0.5 | 0.7675 | 0.00561 | -0.1382 | 136.8093
1 | 0.8126 | 0.00536 | -0.1361 | 151.6045
1.5 | 0.8515 | 0.0051 | -0.1327 | 166.9608
2 | 0.8918 | 0.00484 | -0.1296 | 184.2562
2.5 | 0.9365 | 0.00473 | -0.1274 | 197.9915
3 | 0.9819 | 0.00464 | -0.1255 | 211.6164
3.5 | 1.0243 | 0.00449 | -0.1228 | 228.1292
4 | 1.0979 | 0.00419 | -0.1273 | 262.0286
4.5 | 1.2343 | 0.00429 | -0.1459 | 287.7156
5 | 1.2911 | 0.00439 | -0.1465 | 294.1002
5.5 | 1.3575 | 0.00455 | -0.1493 | 298.3516
6 | 1.4188 | 0.00474 | -0.151 | 299.3249
6.5 | 1.4818 | 0.00482 | -0.153 | 307.4274
7 | 1.5281 | 0.00503 | -0.1514 | 303.7972
7.5 | 1.5839 | 0.00546 | -0.1523 | 290.0916
8 | 1.5635 | 0.00848 | -0.1405 | 184.375
8.5 | 1.5253 | 0.01265 | -0.1277 | 120.5771
9 | 1.4973 | 0.01674 | -0.1172 | 89.4444
9.5 | 1.4397 | 0.02319 | -0.1046 | 62.0828
10.5 | 1.3719 | 0.03478 | -0.0875 | 39.4451
11 | 1.3557 | 0.03975 | -0.0814 | 34.1057
11.5 | 1.3345 | 0.04523 | -0.0753 | 29.5048
12 | 1.3357 | 0.04921 | -0.0713 | 27.1429
12.5 | 1.3361 | 0.05339 | -0.0675 | 25.0253

## 110. Re 10M Mach 0.50 (1)
BIGFOIL.COM POLAR EXPORT
gu255118
GU25-5(11)8 |  |  |  | Cl Max: | 2.095 | at alpha= | 10 | deg
JavaFoil+Calcfoil stall+Eppler ext transition |  |  |  | L/D Max: | 277.886 | at alpha= | 3.5 | deg
Re: | 10000000 |  |  | Cd Min: | 0.0047 | at alpha= | -1.5 | deg
Mach: | 0.5 |  |  | Cl=0 at alpha= | -6.3106 | deg
|  |  |  | @ Cl=0.1, Cd= | 0.005782
|  |  |  | @ Cl=0.4, Cd= | 0.0051237
|  |  |  | @ Cl=0.6, Cd= | 0.0047445
alpha (deg) | Cl | Cd | Cm | Cl/Cd
-20 | -0.799 | 0.14426 | -0.059 | -5.538
-19.5 | -0.77 | 0.13859 | -0.059 | -5.554
-19 | -0.741 | 0.15011 | -0.06 | -4.937
-18.5 | -0.714 | 0.13766 | -0.062 | -5.189
-18 | -0.686 | 0.13033 | -0.064 | -5.267
-17.5 | -0.658 | 0.12245 | -0.065 | -5.372
-17 | -0.628 | 0.11956 | -0.065 | -5.251
-16.5 | -0.598 | 0.1181 | -0.064 | -5.06
-16 | -0.569 | 0.11077 | -0.064 | -5.133
-15.5 | -0.539 | 0.10676 | -0.064 | -5.045
-15 | -0.508 | 0.10773 | -0.062 | -4.72
-14.5 | -0.479 | 0.10306 | -0.063 | -4.652
-14 | -0.45 | 0.09906 | -0.063 | -4.547
-13.5 | -0.421 | 0.09414 | -0.064 | -4.476
-13 | -0.392 | 0.09088 | -0.064 | -4.316
-12.5 | -0.363 | 0.09338 | -0.065 | -3.89
-12 | -0.334 | 0.08672 | -0.066 | -3.852
-11.5 | -0.305 | 0.08239 | -0.066 | -3.699
-11 | -0.275 | 0.07862 | -0.066 | -3.501
-10.5 | -0.246 | 0.07536 | -0.065 | -3.26
-10 | -0.216 | 0.07257 | -0.062 | -2.978
-9.5 | -0.187 | 0.0617 | -0.066 | -3.036
-9 | -0.158 | 0.05939 | -0.064 | -2.655
-8.5 | -0.128 | 0.0567 | -0.064 | -2.266
-8 | -0.099 | 0.05416 | -0.065 | -1.831
-7.5 | -0.096 | 0.04619 | -0.073 | -2.08
-7 | -0.068 | 0.03798 | -0.092 | -1.8
-6.5 | -0.025 | 0.00651 | -0.141 | -3.771
-6 | 0.041 | 0.00603 | -0.143 | 6.769
-5.5 | 0.11 | 0.00574 | -0.144 | 19.211
-5 | 0.182 | 0.00556 | -0.146 | 32.727
-4.5 | 0.255 | 0.00533 | -0.148 | 47.879
-4 | 0.329 | 0.00521 | -0.15 | 63.19
-3.5 | 0.403 | 0.00512 | -0.152 | 78.813
-3 | 0.478 | 0.00489 | -0.153 | 97.709
-2.5 | 0.555 | 0.0048 | -0.155 | 115.706
-2 | 0.628 | 0.00471 | -0.157 | 133.483
-1.5 | 0.701 | 0.0047 | -0.159 | 149.259
-1 | 0.774 | 0.0047 | -0.161 | 164.801
-0.5 | 0.847 | 0.0059 | -0.162 | 143.519
0 | 0.926 | 0.00572 | -0.164 | 161.922
0.5 | 0.999 | 0.00566 | -0.166 | 176.455
1 | 1.072 | 0.00566 | -0.168 | 189.309
1.5 | 1.145 | 0.0047 | -0.17 | 243.704
2 | 1.218 | 0.0048 | -0.171 | 253.711
2.5 | 1.291 | 0.00488 | -0.173 | 264.336
3 | 1.364 | 0.00532 | -0.175 | 256.283
3.5 | 1.437 | 0.00517 | -0.177 | 277.886
4 | 1.509 | 0.00552 | -0.178 | 273.466
4.5 | 1.582 | 0.00576 | -0.18 | 274.857
5 | 1.616 | 0.00781 | -0.177 | 206.997
5.5 | 1.679 | 0.0087 | -0.178 | 192.9
6 | 1.73 | 0.01138 | -0.178 | 151.985
6.5 | 1.791 | 0.01349 | -0.178 | 132.747
7 | 1.851 | 0.01576 | -0.179 | 117.425
7.5 | 1.914 | 0.01785 | -0.18 | 107.207
8 | 1.978 | 0.02029 | -0.181 | 97.473
8.5 | 2.042 | 0.02255 | -0.182 | 90.539
9 | 2.042 | 0.02547 | -0.183 | 80.154
9.5 | 2.079 | 0.02895 | -0.185 | 71.816
10 | 2.095 | 0.03241 | -0.186 | 64.637
10.5 | 2.088 | 0.03601 | -0.187 | 57.977
11 | 2.038 | 0.04048 | -0.188 | 50.337
11.5 | 1.894 | 0.04416 | -0.189 | 42.884
12 | 1.229 | 0.05024 | -0.191 | 24.455
12.5 | 1.259 | 0.05472 | -0.192 | 23.01
13 | 1.29 | 0.05841 | -0.193 | 22.084
13.5 | 1.32 | 0.06034 | -0.194 | 21.875
14 | 1.35 | 0.06433 | -0.195 | 20.981
14.5 | 1.379 | 0.07008 | -0.196 | 19.681
15 | 1.407 | 0.07518 | -0.197 | 18.72

## 111. Re 10M Mach 0.50 (2)
BIGFOIL.COM POLAR EXPORT
gu255118
GU25-5(11)8 |  |  |  | Cl Max: | 1.8935 | at alpha= | 8 | deg
XFOIL ncrit=9 |  |  |  | L/D Max: | 244.581 | at alpha= | 5 | deg
Re: | 10000000 |  |  | Cd Min: | 0.08221 | at alpha= | -12 | deg
Mach: | 0.5 |  |  | Cl=0 at alpha= | -99 | deg
|  |  |  | @ Cl=0.1, Cd= | 0.08221
|  |  |  | @ Cl=0.4, Cd= | 0.0067894
|  |  |  | @ Cl=0.6, Cd= | 0.006324
alpha (deg) | Cl | Cd | Cm | Cl/Cd
-12 | 0.298 | 0.08221 | -0.2086 | 3.6249
-11.5 | 0.2781 | 0.07229 | -0.2137 | 3.847
-11 | 0.2801 | 0.06557 | -0.2175 | 4.2718
-10.5 | 0.2608 | 0.05681 | -0.2224 | 4.5907
-10 | 0.2376 | 0.04789 | -0.2276 | 4.9614
-9.5 | 0.2072 | 0.03561 | -0.2377 | 5.8186
-9 | 0.1689 | 0.0288 | -0.2391 | 5.8646
-8.5 | 0.1132 | 0.02396 | -0.2299 | 4.7245
-8 | 0.0572 | 0.02038 | -0.2141 | 2.8067
-7.5 | 0.0136 | 0.01565 | -0.1996 | 0.86901
-7 | 0.0039 | 0.01185 | -0.1876 | 0.32911
-6.5 | 0.0319 | 0.00976 | -0.1796 | 3.2684
-6 | 0.0777 | 0.00867 | -0.1739 | 8.9619
-5.5 | 0.1318 | 0.00803 | -0.1696 | 16.4134
-5 | 0.1893 | 0.0076 | -0.1662 | 24.9079
-4.5 | 0.247 | 0.00725 | -0.1631 | 34.069
-4 | 0.3063 | 0.00703 | -0.1606 | 43.5704
-3.5 | 0.3657 | 0.00687 | -0.1584 | 53.2314
-3 | 0.4253 | 0.00673 | -0.1565 | 63.1947
-2.5 | 0.4847 | 0.00661 | -0.1547 | 73.3283
-2 | 0.5341 | 0.00645 | -0.151 | 82.8062
-1.5 | 0.5873 | 0.00634 | -0.1483 | 92.6341
-1 | 0.643 | 0.00627 | -0.1462 | 102.5518
-0.5 | 0.6976 | 0.00623 | -0.1441 | 111.9743
0 | 0.7546 | 0.00623 | -0.1425 | 121.1236
0.5 | 0.8097 | 0.00626 | -0.1406 | 129.345
1 | 0.8629 | 0.00621 | -0.1384 | 138.9533
1.5 | 0.9099 | 0.00607 | -0.1351 | 149.9012
2 | 0.9579 | 0.00594 | -0.132 | 161.2626
2.5 | 1.001 | 0.00579 | -0.128 | 172.8843
3 | 1.0521 | 0.00579 | -0.1257 | 181.7098
3.5 | 1.1049 | 0.00582 | -0.1237 | 189.8454
4.5 | 1.3847 | 0.00568 | -0.1567 | 243.7852
5 | 1.4577 | 0.00596 | -0.1587 | 244.5805
5.5 | 1.5189 | 0.00632 | -0.1581 | 240.3323
6 | 1.5896 | 0.00673 | -0.1596 | 236.1961
6.5 | 1.6613 | 0.0072 | -0.1612 | 230.7361
7 | 1.7435 | 0.00742 | -0.1644 | 234.973
7.5 | 1.8239 | 0.00772 | -0.167 | 236.2565
8 | 1.8935 | 0.00843 | -0.168 | 224.6145
8.5 | 1.8141 | 0.014 | -0.1484 | 129.5786
9 | 1.7243 | 0.02067 | -0.1294 | 83.4204
9.5 | 1.6004 | 0.03 | -0.1091 | 53.3467
10 | 1.4951 | 0.03945 | -0.093 | 37.8986
10.5 | 1.4501 | 0.04616 | -0.0836 | 31.4146
11 | 1.3941 | 0.05391 | -0.0743 | 25.8598
11.5 | 1.3734 | 0.05976 | -0.0682 | 22.9819
12 | 1.36 | 0.06539 | -0.063 | 20.7983
13 | 1.3496 | 0.07596 | -0.0547 | 17.7672

## 112. Re 12M Mach 0.00 (1)
BIGFOIL.COM POLAR EXPORT
gu255118
GU25-5(11)8 |  |  |  | Cl Max: | 2.1 | at alpha= | 14 | deg
JavaFoil+Calcfoil stall+Eppler ext transition |  |  |  | L/D Max: | 264.044 | at alpha= | 2.5 | deg
Re: | 12000000 |  |  | Cd Min: | 0.00417 | at alpha= | 1 | deg
Mach: | 0 |  |  | Cl=0 at alpha= | -6.3115 | deg
|  |  |  | @ Cl=0.1, Cd= | 0.00532
|  |  |  | @ Cl=0.4, Cd= | 0.004715
|  |  |  | @ Cl=0.6, Cd= | 0.004514
alpha (deg) | Cl | Cd | Cm | Cl/Cd
-20 | -0.644 | 0.14743 | -0.049 | -4.366
-19.5 | -0.647 | 0.14254 | -0.05 | -4.542
-19 | -0.65 | 0.13545 | -0.051 | -4.798
-18.5 | -0.652 | 0.12544 | -0.053 | -5.201
-18 | -0.651 | 0.12176 | -0.053 | -5.346
-17.5 | -0.651 | 0.11343 | -0.056 | -5.735
-17 | -0.647 | 0.10729 | -0.057 | -6.032
-16.5 | -0.641 | 0.10091 | -0.059 | -6.357
-16 | -0.635 | 0.09362 | -0.062 | -6.785
-15.5 | -0.622 | 0.09223 | -0.061 | -6.743
-15 | -0.61 | 0.08662 | -0.062 | -7.039
-14.5 | -0.597 | 0.07932 | -0.066 | -7.528
-14 | -0.582 | 0.07182 | -0.069 | -8.107
-13.5 | -0.566 | 0.06374 | -0.073 | -8.886
-13 | -0.6 | 0.02116 | -0.095 | -28.368
-12.5 | -0.559 | 0.02648 | -0.093 | -21.09
-12 | -0.553 | 0.01436 | -0.101 | -38.53
-11.5 | -0.537 | 0.00906 | -0.107 | -59.303
-11 | -0.497 | 0.00853 | -0.109 | -58.244
-10.5 | -0.454 | 0.00756 | -0.11 | -59.964
-10 | -0.407 | 0.00719 | -0.112 | -56.645
-9.5 | -0.359 | 0.00703 | -0.113 | -51.025
-9 | -0.307 | 0.00664 | -0.115 | -46.297
-8.5 | -0.254 | 0.00632 | -0.116 | -40.188
-8 | -0.199 | 0.00622 | -0.118 | -31.964
-7.5 | -0.142 | 0.006 | -0.119 | -23.607
-7 | -0.083 | 0.00572 | -0.121 | -14.545
-6.5 | -0.023 | 0.00557 | -0.122 | -4.192
-6 | 0.038 | 0.00546 | -0.124 | 6.882
-5.5 | 0.099 | 0.00531 | -0.125 | 18.719
-5 | 0.162 | 0.00594 | -0.127 | 27.245
-4.5 | 0.225 | 0.00589 | -0.128 | 38.181
-4 | 0.288 | 0.00489 | -0.13 | 58.985
-3.5 | 0.352 | 0.00476 | -0.131 | 73.849
-3 | 0.416 | 0.0047 | -0.133 | 88.489
-2.5 | 0.481 | 0.00466 | -0.135 | 103.262
-2 | 0.545 | 0.00461 | -0.136 | 118.22
-1.5 | 0.608 | 0.0045 | -0.138 | 135.179
-1 | 0.671 | 0.00451 | -0.139 | 148.696
-0.5 | 0.734 | 0.00515 | -0.141 | 142.547
0 | 0.802 | 0.00438 | -0.142 | 182.993
0.5 | 0.865 | 0.00429 | -0.144 | 201.799
1 | 0.929 | 0.00417 | -0.145 | 222.518
1.5 | 0.992 | 0.00424 | -0.147 | 233.667
2 | 1.055 | 0.00423 | -0.149 | 249.424
2.5 | 1.118 | 0.00424 | -0.15 | 264.044
3 | 1.181 | 0.00463 | -0.152 | 255.177
3.5 | 1.244 | 0.0048 | -0.153 | 259.467
4 | 1.307 | 0.00531 | -0.155 | 246.269
4.5 | 1.37 | 0.00594 | -0.156 | 230.513
5 | 1.433 | 0.00673 | -0.158 | 212.986
5.5 | 1.495 | 0.00735 | -0.159 | 203.433
6 | 1.522 | 0.00933 | -0.157 | 163.09
6.5 | 1.576 | 0.01048 | -0.158 | 150.417
7 | 1.632 | 0.01116 | -0.159 | 146.232
7.5 | 1.688 | 0.01229 | -0.16 | 137.399
8 | 1.744 | 0.01334 | -0.161 | 130.763
8.5 | 1.8 | 0.01452 | -0.162 | 123.981
9 | 1.827 | 0.0157 | -0.163 | 116.38
9.5 | 1.873 | 0.01718 | -0.164 | 109.052
10 | 1.916 | 0.01863 | -0.165 | 102.868
10.5 | 1.955 | 0.02011 | -0.166 | 97.211
11 | 1.99 | 0.02142 | -0.167 | 92.923
11.5 | 2.021 | 0.02299 | -0.168 | 87.907
12 | 2.047 | 0.02515 | -0.169 | 81.374
12.5 | 2.069 | 0.02635 | -0.17 | 78.492
13 | 2.084 | 0.02759 | -0.171 | 75.535
13.5 | 2.095 | 0.02892 | -0.172 | 72.446
14 | 2.1 | 0.03059 | -0.173 | 68.641
14.5 | 2.1 | 0.03166 | -0.174 | 66.337
15 | 2.094 | 0.03326 | -0.175 | 62.963
15.5 | 2.083 | 0.03484 | -0.177 | 59.785
16 | 2.065 | 0.03657 | -0.178 | 56.479
16.5 | 2.043 | 0.03831 | -0.179 | 53.33
17 | 2.016 | 0.03979 | -0.18 | 50.661
17.5 | 1.984 | 0.04205 | -0.181 | 47.171
18 | 1.947 | 0.04415 | -0.182 | 44.104
18.5 | 1.908 | 0.04642 | -0.183 | 41.097
19 | 1.863 | 0.04915 | -0.183 | 37.898

## 113. Re 12M Mach 0.00 (2)
BIGFOIL.COM POLAR EXPORT
gu255118
GU25-5(11)8 |  |  |  | Cl Max: | 1.1547 | at alpha= | 4.5 | deg
XFOIL ncrit=9 |  |  |  | L/D Max: | 297.603 | at alpha= | 4.5 | deg
Re: | 12000000 |  |  | Cd Min: | 0.02002 | at alpha= | -20 | deg
Mach: | 0 |  |  | Cl=0 at alpha= | -6.4954 | deg
|  |  |  | @ Cl=0.1, Cd= | 0.0064763
|  |  |  | @ Cl=0.4, Cd= | 0.0058455
|  |  |  | @ Cl=0.6, Cd= | 0.0056059
alpha (deg) | Cl | Cd | Cm | Cl/Cd
-20 | -1.0652 | 0.02002 | -0.1921 | -53.2068
-19.5 | -1.0461 | 0.01837 | -0.1904 | -56.9461
-19 | -1.024 | 0.01715 | -0.1879 | -59.7085
-18.5 | -1.003 | 0.01607 | -0.1846 | -62.4144
-18 | -0.9776 | 0.01528 | -0.1812 | -63.9791
-17.5 | -0.9543 | 0.0145 | -0.1772 | -65.8138
-17 | -0.928 | 0.01386 | -0.1732 | -66.9553
-16.5 | -0.899 | 0.0133 | -0.1693 | -67.594
-16 | -0.8727 | 0.01265 | -0.1648 | -68.9881
-15.5 | -0.8462 | 0.01206 | -0.16 | -70.1658
-15 | -0.8224 | 0.01156 | -0.1545 | -71.1419
-14.5 | -0.7885 | 0.01116 | -0.1508 | -70.6541
-14 | -0.7488 | 0.01073 | -0.1482 | -69.7856
-13.5 | -0.7056 | 0.01034 | -0.1462 | -68.2398
-13 | -0.6607 | 0.00997 | -0.1445 | -66.2688
-12.5 | -0.614 | 0.00964 | -0.1431 | -63.6929
-12 | -0.5663 | 0.00933 | -0.1419 | -60.6967
-11.5 | -0.5178 | 0.00904 | -0.1408 | -57.2788
-11 | -0.4679 | 0.0088 | -0.14 | -53.1705
-10.5 | -0.4179 | 0.00856 | -0.1391 | -48.8201
-10 | -0.3677 | 0.0083 | -0.1383 | -44.3012
-9.5 | -0.3178 | 0.00801 | -0.1375 | -39.6754
-9 | -0.2669 | 0.00775 | -0.1368 | -34.4387
-8.5 | -0.2146 | 0.00752 | -0.1364 | -28.5372
-8 | -0.1618 | 0.0073 | -0.1361 | -22.1644
-7.5 | -0.1084 | 0.00711 | -0.136 | -15.2461
-7 | -0.0545 | 0.00694 | -0.1359 | -7.853
-6.5 | -0.0005 | 0.00678 | -0.1359 | -0.073746
-6 | 0.054 | 0.00664 | -0.136 | 8.1325
-5.5 | 0.1074 | 0.00645 | -0.1359 | 16.6512
-5 | 0.1614 | 0.0063 | -0.1359 | 25.619
-4.5 | 0.2159 | 0.00618 | -0.136 | 34.9353
-4 | 0.2704 | 0.00607 | -0.1362 | 44.547
-3.5 | 0.3251 | 0.00598 | -0.1364 | 54.3645
-3 | 0.3792 | 0.00588 | -0.1365 | 64.4898
-2.5 | 0.4334 | 0.00579 | -0.1366 | 74.8532
-2 | 0.4877 | 0.00573 | -0.1369 | 85.1134
-1.5 | 0.5419 | 0.00567 | -0.137 | 95.5732
-1 | 0.5956 | 0.00561 | -0.1372 | 106.1676
-0.5 | 0.6492 | 0.00556 | -0.1373 | 116.7626
0 | 0.7017 | 0.00547 | -0.1372 | 128.2815
0.5 | 0.7524 | 0.00529 | -0.1367 | 142.2306
1 | 0.8009 | 0.00505 | -0.1359 | 158.5941
2 | 0.8934 | 0.00457 | -0.1333 | 195.4923
2.5 | 0.9356 | 0.0044 | -0.1311 | 212.6364
3 | 0.978 | 0.00427 | -0.1289 | 229.0398
3.5 | 1.0212 | 0.00415 | -0.1269 | 246.0723
4 | 1.0592 | 0.00403 | -0.1238 | 262.8288
4.5 | 1.1547 | 0.00388 | -0.1339 | 297.6031

## 114. Re 12M Mach 0.10 (1)
BIGFOIL.COM POLAR EXPORT
gu255118
GU25-5(11)8 |  |  |  | Cl Max: | 2.097 | at alpha= | 14 | deg
JavaFoil+Calcfoil stall+Eppler ext transition |  |  |  | L/D Max: | 264.901 | at alpha= | 2.5 | deg
Re: | 12000000 |  |  | Cd Min: | 0.00421 | at alpha= | 1.5 | deg
Mach: | 0.1 |  |  | Cl=0 at alpha= | -6.3115 | deg
|  |  |  | @ Cl=0.1, Cd= | 0.00523
|  |  |  | @ Cl=0.4, Cd= | 0.0047437
|  |  |  | @ Cl=0.6, Cd= | 0.0045686
alpha (deg) | Cl | Cd | Cm | Cl/Cd
-20 | -0.603 | 0.15222 | -0.047 | -3.96
-19.5 | -0.61 | 0.1465 | -0.049 | -4.161
-19 | -0.615 | 0.13874 | -0.05 | -4.433
-18.5 | -0.619 | 0.13256 | -0.051 | -4.67
-18 | -0.622 | 0.12542 | -0.052 | -4.957
-17.5 | -0.624 | 0.11568 | -0.055 | -5.394
-17 | -0.623 | 0.10915 | -0.057 | -5.711
-16.5 | -0.619 | 0.1038 | -0.058 | -5.968
-16 | -0.615 | 0.09719 | -0.06 | -6.329
-15.5 | -0.605 | 0.09475 | -0.059 | -6.385
-15 | -0.598 | 0.08555 | -0.064 | -6.989
-14.5 | -0.583 | 0.08287 | -0.063 | -7.034
-14 | -0.569 | 0.07603 | -0.067 | -7.489
-13.5 | -0.554 | 0.06838 | -0.07 | -8.097
-13 | -0.578 | 0.02929 | -0.091 | -19.732
-12.5 | -0.551 | 0.02784 | -0.093 | -19.799
-12 | -0.536 | 0.01936 | -0.098 | -27.669
-11.5 | -0.534 | 0.01017 | -0.107 | -52.468
-11 | -0.495 | 0.00872 | -0.109 | -56.741
-10.5 | -0.452 | 0.00763 | -0.111 | -59.293
-10 | -0.407 | 0.00732 | -0.112 | -55.593
-9.5 | -0.359 | 0.00703 | -0.114 | -51.009
-9 | -0.308 | 0.00673 | -0.115 | -45.718
-8.5 | -0.254 | 0.00647 | -0.117 | -39.307
-8 | -0.199 | 0.00629 | -0.118 | -31.667
-7.5 | -0.142 | 0.00602 | -0.12 | -23.614
-7 | -0.083 | 0.0058 | -0.121 | -14.401
-6.5 | -0.023 | 0.00559 | -0.123 | -4.195
-6 | 0.038 | 0.00545 | -0.124 | 6.923
-5.5 | 0.1 | 0.00523 | -0.126 | 19.06
-5 | 0.163 | 0.00601 | -0.127 | 27.025
-4.5 | 0.226 | 0.00583 | -0.129 | 38.778
-4 | 0.29 | 0.0049 | -0.131 | 59.146
-3.5 | 0.354 | 0.00483 | -0.132 | 73.181
-3 | 0.418 | 0.00471 | -0.134 | 88.766
-2.5 | 0.484 | 0.00464 | -0.135 | 104.171
-2 | 0.547 | 0.00461 | -0.137 | 118.711
-1.5 | 0.611 | 0.00456 | -0.138 | 133.99
-1 | 0.674 | 0.00445 | -0.14 | 151.631
-0.5 | 0.738 | 0.00511 | -0.141 | 144.385
0 | 0.806 | 0.00439 | -0.143 | 183.372
0.5 | 0.87 | 0.00429 | -0.145 | 202.904
1 | 0.933 | 0.00422 | -0.146 | 220.983
1.5 | 0.997 | 0.00421 | -0.148 | 236.936
2 | 1.06 | 0.00425 | -0.149 | 249.422
2.5 | 1.124 | 0.00424 | -0.151 | 264.901
3 | 1.187 | 0.0046 | -0.152 | 258.029
3.5 | 1.251 | 0.00479 | -0.154 | 261.194
4 | 1.314 | 0.00536 | -0.155 | 245.314
4.5 | 1.377 | 0.006 | -0.157 | 229.618
5 | 1.44 | 0.00675 | -0.159 | 213.183
5.5 | 1.503 | 0.00827 | -0.16 | 181.649
6 | 1.529 | 0.00946 | -0.158 | 161.629
6.5 | 1.582 | 0.01062 | -0.158 | 148.984
7 | 1.64 | 0.01133 | -0.159 | 144.756
7.5 | 1.695 | 0.01243 | -0.16 | 136.382
8 | 1.752 | 0.0135 | -0.161 | 129.754
8.5 | 1.808 | 0.01471 | -0.162 | 122.844
9 | 1.835 | 0.01596 | -0.163 | 114.956
9.5 | 1.881 | 0.01745 | -0.164 | 107.8
10 | 1.923 | 0.01884 | -0.165 | 102.06
10.5 | 1.961 | 0.02042 | -0.166 | 96.059
11 | 1.996 | 0.02223 | -0.167 | 89.771
11.5 | 2.026 | 0.02339 | -0.169 | 86.636
12 | 2.05 | 0.02588 | -0.17 | 79.228
12.5 | 2.072 | 0.02684 | -0.171 | 77.177
13 | 2.086 | 0.02815 | -0.172 | 74.096
13.5 | 2.095 | 0.02949 | -0.173 | 71.034
14 | 2.097 | 0.03099 | -0.174 | 67.684
14.5 | 2.094 | 0.03229 | -0.175 | 64.841
15 | 2.084 | 0.03398 | -0.176 | 61.352
15.5 | 2.069 | 0.03564 | -0.177 | 58.051
16 | 2.047 | 0.03746 | -0.178 | 54.651
16.5 | 2.02 | 0.03929 | -0.179 | 51.409
17 | 1.987 | 0.04084 | -0.18 | 48.66
17.5 | 1.95 | 0.04326 | -0.181 | 45.066
18 | 1.907 | 0.04507 | -0.182 | 42.306
18.5 | 1.86 | 0.04825 | -0.183 | 38.557
19 | 1.811 | 0.05071 | -0.184 | 35.711

## 115. Re 12M Mach 0.10 (2)
BIGFOIL.COM POLAR EXPORT
gu255118
GU25-5(11)8 |  |  |  | Cl Max: | 1.5988 | at alpha= | 20 | deg
XFOIL ncrit=9 |  |  |  | L/D Max: | 322.658 | at alpha= | 6.5 | deg
Re: | 12000000 |  |  | Cd Min: | 0.09485 | at alpha= | 20 | deg
Mach: | 0.1 |  |  | Cl=0 at alpha= | -6.4946 | deg
|  |  |  | @ Cl=0.1, Cd= | 0.0064987
|  |  |  | @ Cl=0.4, Cd= | 0.0058691
|  |  |  | @ Cl=0.6, Cd= | 0.005619
alpha (deg) | Cl | Cd | Cm | Cl/Cd
-20 | -1.0506 | 0.02229 | -0.1971 | -47.1332
-19.5 | -1.0331 | 0.02006 | -0.1963 | -51.5005
-19 | -1.0131 | 0.01844 | -0.1943 | -54.9403
-18.5 | -0.9951 | 0.01703 | -0.1911 | -58.4322
-18 | -0.9713 | 0.01606 | -0.1877 | -60.4795
-17.5 | -0.9494 | 0.01515 | -0.1835 | -62.6667
-17 | -0.9247 | 0.01438 | -0.1792 | -64.3046
-16.5 | -0.8961 | 0.01376 | -0.1752 | -65.1235
-16 | -0.8684 | 0.01312 | -0.1707 | -66.189
-15.5 | -0.8408 | 0.01252 | -0.166 | -67.1565
-15 | -0.8173 | 0.01186 | -0.1603 | -68.9123
-14.5 | -0.7903 | 0.01147 | -0.155 | -68.9015
-14 | -0.7517 | 0.01099 | -0.152 | -68.3985
-13.5 | -0.709 | 0.01056 | -0.1496 | -67.1402
-13 | -0.6647 | 0.01014 | -0.1475 | -65.5523
-12.5 | -0.6181 | 0.00979 | -0.1458 | -63.1359
-12 | -0.5703 | 0.00946 | -0.1443 | -60.2854
-11.5 | -0.5217 | 0.00914 | -0.143 | -57.0788
-11 | -0.4715 | 0.0089 | -0.142 | -52.9775
-10.5 | -0.4212 | 0.00864 | -0.141 | -48.75
-10 | -0.3699 | 0.00841 | -0.1402 | -43.9834
-9.5 | -0.3198 | 0.0081 | -0.1392 | -39.4815
-9 | -0.2686 | 0.00781 | -0.1384 | -34.3918
-8.5 | -0.2161 | 0.00757 | -0.1378 | -28.5469
-8 | -0.1629 | 0.00734 | -0.1374 | -22.1935
-7.5 | -0.1092 | 0.00714 | -0.1372 | -15.2941
-7 | -0.055 | 0.00697 | -0.137 | -7.891
-6.5 | -0.0006 | 0.0068 | -0.137 | -0.088235
-6 | 0.0544 | 0.00666 | -0.137 | 8.1682
-5.5 | 0.1081 | 0.00647 | -0.1368 | 16.7079
-5 | 0.1624 | 0.00632 | -0.1368 | 25.6962
-4.5 | 0.2171 | 0.0062 | -0.1369 | 35.0161
-4 | 0.2719 | 0.00609 | -0.137 | 44.647
-3.5 | 0.3269 | 0.006 | -0.1372 | 54.4833
-3 | 0.3813 | 0.0059 | -0.1372 | 64.6271
-2.5 | 0.4357 | 0.00581 | -0.1374 | 74.9914
-2 | 0.4903 | 0.00574 | -0.1375 | 85.4181
-1.5 | 0.5447 | 0.00569 | -0.1377 | 95.7293
-1 | 0.5986 | 0.00562 | -0.1378 | 106.5125
-0.5 | 0.6524 | 0.00558 | -0.1378 | 116.9176
0 | 0.7056 | 0.00549 | -0.1378 | 128.5246
0.5 | 0.7566 | 0.00531 | -0.1374 | 142.4859
1.5 | 0.8533 | 0.00486 | -0.1355 | 175.5761
2 | 0.8973 | 0.00458 | -0.1336 | 195.917
2.5 | 0.9374 | 0.00441 | -0.1308 | 212.5624
3 | 0.9815 | 0.00429 | -0.1289 | 228.7879
3.5 | 1.0251 | 0.00418 | -0.127 | 245.2392
4 | 1.0628 | 0.00405 | -0.1237 | 262.4198
4.5 | 1.1656 | 0.0039 | -0.1355 | 298.8718
5 | 1.2566 | 0.00406 | -0.1445 | 309.5074
5.5 | 1.3092 | 0.00415 | -0.1447 | 315.4699
6.5 | 1.4326 | 0.00444 | -0.1495 | 322.6577
7 | 1.474 | 0.00494 | -0.1477 | 298.3806
7.5 | 1.4727 | 0.00659 | -0.1379 | 223.475
8 | 1.4571 | 0.00963 | -0.128 | 151.3084
8.5 | 1.4405 | 0.01356 | -0.1199 | 106.2316
9.5 | 1.405 | 0.02145 | -0.1036 | 65.5012
10 | 1.3963 | 0.02543 | -0.0975 | 54.9076
10.5 | 1.3598 | 0.03153 | -0.089 | 43.1272
11 | 1.3539 | 0.03572 | -0.084 | 37.9031
11.5 | 1.3396 | 0.04059 | -0.0785 | 33.0032
12 | 1.3417 | 0.0444 | -0.0747 | 30.2185
12.5 | 1.3462 | 0.04794 | -0.0711 | 28.0809
13 | 1.3556 | 0.05128 | -0.0682 | 26.4353
13.5 | 1.3565 | 0.05543 | -0.0649 | 24.4723
14 | 1.3782 | 0.05799 | -0.0635 | 23.7662
14.5 | 1.4028 | 0.06032 | -0.0624 | 23.256
15 | 1.4204 | 0.06344 | -0.0611 | 22.3897
15.5 | 1.4438 | 0.06593 | -0.0602 | 21.899
16 | 1.4664 | 0.0685 | -0.0593 | 21.4073
16.5 | 1.4822 | 0.07186 | -0.0582 | 20.6262
17 | 1.5052 | 0.07447 | -0.0575 | 20.2122
17.5 | 1.52 | 0.07792 | -0.0565 | 19.5072
18 | 1.5372 | 0.08109 | -0.0557 | 18.9567
18.5 | 1.5573 | 0.08399 | -0.0552 | 18.5415
19 | 1.5697 | 0.08781 | -0.0545 | 17.8761
19.5 | 1.588 | 0.09092 | -0.0541 | 17.4659
20 | 1.5988 | 0.09485 | -0.0536 | 16.8561

## 116. Re 12M Mach 0.25 (1)
BIGFOIL.COM POLAR EXPORT
gu255118
GU25-5(11)8 |  |  |  | Cl Max: | 2.081 | at alpha= | 13 | deg
JavaFoil+Calcfoil stall+Eppler ext transition |  |  |  | L/D Max: | 268.121 | at alpha= | 2.5 | deg
Re: | 12000000 |  |  | Cd Min: | 0.00428 | at alpha= | 1 | deg
Mach: | 0.25 |  |  | Cl=0 at alpha= | -6.3095 | deg
|  |  |  | @ Cl=0.1, Cd= | 0.0053554
|  |  |  | @ Cl=0.4, Cd= | 0.0047771
|  |  |  | @ Cl=0.6, Cd= | 0.0045897
alpha (deg) | Cl | Cd | Cm | Cl/Cd
-19 | -0.291 | 0.14545 | -0.049 | -2.004
-18.5 | -0.327 | 0.13954 | -0.05 | -2.346
-18 | -0.359 | 0.13666 | -0.05 | -2.627
-17.5 | -0.387 | 0.13228 | -0.049 | -2.924
-17 | -0.411 | 0.12765 | -0.05 | -3.223
-16.5 | -0.433 | 0.11979 | -0.051 | -3.614
-16 | -0.451 | 0.11177 | -0.053 | -4.033
-15.5 | -0.464 | 0.10775 | -0.053 | -4.308
-15 | -0.474 | 0.0991 | -0.056 | -4.787
-14.5 | -0.479 | 0.09472 | -0.056 | -5.062
-14 | -0.481 | 0.08813 | -0.059 | -5.461
-13.5 | -0.478 | 0.08243 | -0.062 | -5.805
-13 | -0.473 | 0.07405 | -0.066 | -6.383
-12.5 | -0.461 | 0.06946 | -0.069 | -6.631
-12 | -0.447 | 0.06157 | -0.074 | -7.26
-11.5 | -0.437 | 0.0462 | -0.085 | -9.464
-11 | -0.45 | 0.01703 | -0.104 | -26.429
-10.5 | -0.441 | 0.00838 | -0.114 | -52.627
-10 | -0.4 | 0.00774 | -0.115 | -51.719
-9.5 | -0.356 | 0.00737 | -0.117 | -48.303
-9 | -0.307 | 0.00702 | -0.118 | -43.827
-8.5 | -0.256 | 0.00674 | -0.12 | -37.932
-8 | -0.201 | 0.00636 | -0.121 | -31.626
-7.5 | -0.144 | 0.00615 | -0.123 | -23.438
-7 | -0.085 | 0.00588 | -0.125 | -14.448
-6.5 | -0.024 | 0.00572 | -0.126 | -4.182
-6 | 0.039 | 0.00552 | -0.128 | 6.978
-5.5 | 0.102 | 0.00535 | -0.129 | 19.064
-5 | 0.167 | 0.00608 | -0.131 | 27.387
-4.5 | 0.232 | 0.00508 | -0.133 | 45.632
-4 | 0.297 | 0.005 | -0.134 | 59.368
-3.5 | 0.363 | 0.00485 | -0.136 | 74.805
-3 | 0.429 | 0.00472 | -0.137 | 90.783
-2.5 | 0.497 | 0.00466 | -0.139 | 106.711
-2 | 0.562 | 0.00463 | -0.141 | 121.535
-1.5 | 0.628 | 0.00456 | -0.142 | 137.47
-1 | 0.693 | 0.00452 | -0.144 | 153.226
-0.5 | 0.758 | 0.00526 | -0.145 | 144.117
0 | 0.828 | 0.00445 | -0.147 | 185.981
0.5 | 0.894 | 0.00435 | -0.149 | 205.592
1 | 0.959 | 0.00428 | -0.15 | 223.934
1.5 | 1.024 | 0.00431 | -0.152 | 237.545
2 | 1.09 | 0.00436 | -0.153 | 249.967
2.5 | 1.155 | 0.00431 | -0.155 | 268.121
3 | 1.22 | 0.00468 | -0.157 | 260.643
3.5 | 1.285 | 0.00487 | -0.158 | 264.103
4 | 1.35 | 0.00547 | -0.16 | 246.816
4.5 | 1.415 | 0.00609 | -0.161 | 232.333
5 | 1.48 | 0.00779 | -0.163 | 190.013
5.5 | 1.509 | 0.00896 | -0.161 | 168.447
6 | 1.564 | 0.01011 | -0.161 | 154.771
6.5 | 1.62 | 0.01118 | -0.162 | 144.928
7 | 1.678 | 0.01216 | -0.163 | 137.969
7.5 | 1.736 | 0.0134 | -0.164 | 129.526
8 | 1.794 | 0.01466 | -0.165 | 122.319
8.5 | 1.851 | 0.01593 | -0.166 | 116.17
9 | 1.875 | 0.0175 | -0.167 | 107.16
9.5 | 1.922 | 0.01908 | -0.168 | 100.761
10 | 1.962 | 0.02074 | -0.169 | 94.576
10.5 | 1.998 | 0.02235 | -0.17 | 89.369
11 | 2.028 | 0.02433 | -0.171 | 83.359
11.5 | 2.052 | 0.02665 | -0.172 | 77.008
12 | 2.07 | 0.02814 | -0.174 | 73.543
12.5 | 2.08 | 0.02955 | -0.175 | 70.374
13 | 2.081 | 0.03113 | -0.176 | 66.858
13.5 | 2.073 | 0.03311 | -0.177 | 62.616
14 | 2.057 | 0.03453 | -0.178 | 59.556
14.5 | 2.03 | 0.03643 | -0.179 | 55.716
15 | 1.991 | 0.03816 | -0.18 | 52.175
15.5 | 1.943 | 0.04032 | -0.181 | 48.202
16 | 1.885 | 0.0427 | -0.183 | 44.146
16.5 | 1.816 | 0.04471 | -0.183 | 40.632
17 | 1.739 | 0.04748 | -0.184 | 36.63
17.5 | 1.653 | 0.04968 | -0.185 | 33.266
18 | 1.559 | 0.0529 | -0.186 | 29.468

## 117. Re 12M Mach 0.25 (2)
BIGFOIL.COM POLAR EXPORT
gu255118
GU25-5(11)8 |  |  |  | Cl Max: | 1.0856 | at alpha= | 4 | deg
XFOIL ncrit=9 |  |  |  | L/D Max: | 258.476 | at alpha= | 4 | deg
Re: | 12000000 |  |  | Cd Min: | 0.16503 | at alpha= | -20 | deg
Mach: | 0.25 |  |  | Cl=0 at alpha= | -6.4903 | deg
|  |  |  | @ Cl=0.1, Cd= | 0.0066648
|  |  |  | @ Cl=0.4, Cd= | 0.0059967
|  |  |  | @ Cl=0.6, Cd= | 0.005729
alpha (deg) | Cl | Cd | Cm | Cl/Cd
-20 | -0.0899 | 0.16503 | -0.1222 | -0.54475
-19.5 | -0.0654 | 0.16024 | -0.1267 | -0.40814
-19 | -0.6636 | 0.06382 | -0.1819 | -10.398
-18.5 | -0.8081 | 0.03815 | -0.2066 | -21.1822
-18 | -0.8199 | 0.03037 | -0.2139 | -26.997
-17.5 | -0.8147 | 0.02572 | -0.2162 | -31.6757
-17 | -0.8153 | 0.02191 | -0.2154 | -37.2113
-16.5 | -0.8093 | 0.01939 | -0.212 | -41.738
-16 | -0.8087 | 0.01724 | -0.2062 | -46.9084
-15.5 | -0.7937 | 0.01593 | -0.2001 | -49.8242
-15 | -0.7741 | 0.01486 | -0.1937 | -52.0929
-14.5 | -0.752 | 0.0139 | -0.1872 | -54.1007
-14 | -0.7261 | 0.01309 | -0.1807 | -55.4698
-13.5 | -0.7088 | 0.01226 | -0.1726 | -57.814
-13 | -0.6765 | 0.01152 | -0.167 | -58.724
-12.5 | -0.634 | 0.01092 | -0.1631 | -58.0586
-12 | -0.5876 | 0.01043 | -0.1598 | -56.3375
-11.5 | -0.5396 | 0.00996 | -0.1569 | -54.1767
-11 | -0.489 | 0.00958 | -0.1545 | -51.0438
-10.5 | -0.4377 | 0.0092 | -0.1523 | -47.5761
-10 | -0.3849 | 0.00888 | -0.1505 | -43.3446
-9.5 | -0.3308 | 0.00856 | -0.149 | -38.6449
-9 | -0.2764 | 0.00826 | -0.1477 | -33.4625
-8.5 | -0.2235 | 0.00788 | -0.1462 | -28.3629
-8 | -0.1689 | 0.00759 | -0.1451 | -22.253
-7.5 | -0.1133 | 0.00735 | -0.1443 | -15.415
-7 | -0.0573 | 0.00714 | -0.1436 | -8.0252
-6.5 | -0.0011 | 0.00694 | -0.1431 | -0.1585
-6 | 0.0557 | 0.00679 | -0.1427 | 8.2032
-5.5 | 0.1123 | 0.00663 | -0.1424 | 16.9382
-5 | 0.1675 | 0.00644 | -0.1419 | 26.0093
-4.5 | 0.2237 | 0.00631 | -0.1416 | 35.4517
-4 | 0.2799 | 0.00619 | -0.1415 | 45.2181
-3.5 | 0.3363 | 0.00609 | -0.1414 | 55.2217
-3 | 0.3926 | 0.00601 | -0.1413 | 65.3245
-2.5 | 0.4481 | 0.00591 | -0.1412 | 75.8206
-2 | 0.5038 | 0.00583 | -0.1411 | 86.4151
-1.5 | 0.5593 | 0.00578 | -0.141 | 96.7647
-1 | 0.6152 | 0.00571 | -0.1411 | 107.7408
-0.5 | 0.6711 | 0.00564 | -0.1412 | 118.9894
0 | 0.7263 | 0.00556 | -0.1412 | 130.6295
0.5 | 0.7781 | 0.00539 | -0.1405 | 144.3599
1 | 0.8271 | 0.00516 | -0.1392 | 160.2907
1.5 | 0.8713 | 0.00494 | -0.1369 | 176.3765
2 | 0.9091 | 0.00466 | -0.1333 | 195.0858
2.5 | 0.9544 | 0.00452 | -0.1313 | 211.1504
3 | 1.0012 | 0.00445 | -0.1296 | 224.9888
3.5 | 1.0443 | 0.00434 | -0.1271 | 240.6221
4 | 1.0856 | 0.0042 | -0.1242 | 258.4762

## 118. Re 12M Mach 0.50 (1)
BIGFOIL.COM POLAR EXPORT
gu255118
GU25-5(11)8 |  |  |  | Cl Max: | 2.098 | at alpha= | 10 | deg
JavaFoil+Calcfoil stall+Eppler ext transition |  |  |  | L/D Max: | 282.105 | at alpha= | 3 | deg
Re: | 12000000 |  |  | Cd Min: | 0.0045 | at alpha= | -1.5 | deg
Mach: | 0.5 |  |  | Cl=0 at alpha= | -6.3106 | deg
|  |  |  | @ Cl=0.1, Cd= | 0.005642
|  |  |  | @ Cl=0.4, Cd= | 0.0049453
|  |  |  | @ Cl=0.6, Cd= | 0.0045684
alpha (deg) | Cl | Cd | Cm | Cl/Cd
-20 | -0.8 | 0.1417 | -0.06 | -5.648
-19.5 | -0.77 | 0.13722 | -0.059 | -5.61
-19 | -0.741 | 0.14988 | -0.06 | -4.946
-18.5 | -0.715 | 0.13667 | -0.063 | -5.231
-18 | -0.687 | 0.12915 | -0.064 | -5.318
-17.5 | -0.658 | 0.12187 | -0.065 | -5.402
-17 | -0.628 | 0.11713 | -0.065 | -5.365
-16.5 | -0.598 | 0.11622 | -0.064 | -5.144
-16 | -0.569 | 0.10888 | -0.065 | -5.227
-15.5 | -0.539 | 0.1059 | -0.065 | -5.093
-15 | -0.509 | 0.10605 | -0.062 | -4.796
-14.5 | -0.48 | 0.10205 | -0.063 | -4.699
-14 | -0.451 | 0.098 | -0.063 | -4.597
-13.5 | -0.421 | 0.09424 | -0.064 | -4.472
-13 | -0.392 | 0.08973 | -0.065 | -4.372
-12.5 | -0.363 | 0.09278 | -0.065 | -3.915
-12 | -0.334 | 0.08669 | -0.066 | -3.854
-11.5 | -0.305 | 0.08147 | -0.067 | -3.741
-11 | -0.275 | 0.07816 | -0.066 | -3.523
-10.5 | -0.246 | 0.07376 | -0.065 | -3.332
-10 | -0.216 | 0.0707 | -0.063 | -3.058
-9.5 | -0.187 | 0.06129 | -0.067 | -3.057
-9 | -0.158 | 0.0588 | -0.064 | -2.683
-8.5 | -0.128 | 0.05602 | -0.064 | -2.293
-8 | -0.099 | 0.0535 | -0.065 | -1.854
-7.5 | -0.096 | 0.0456 | -0.074 | -2.108
-7 | -0.07 | 0.0319 | -0.103 | -2.191
-6.5 | -0.025 | 0.00631 | -0.141 | -3.892
-6 | 0.041 | 0.00589 | -0.143 | 6.93
-5.5 | 0.11 | 0.0056 | -0.144 | 19.701
-5 | 0.182 | 0.00538 | -0.146 | 33.841
-4.5 | 0.255 | 0.00515 | -0.148 | 49.547
-4 | 0.329 | 0.00507 | -0.15 | 64.924
-3.5 | 0.403 | 0.00494 | -0.152 | 81.555
-3 | 0.478 | 0.00476 | -0.153 | 100.329
-2.5 | 0.555 | 0.00463 | -0.155 | 119.848
-2 | 0.628 | 0.00453 | -0.157 | 138.743
-1.5 | 0.701 | 0.0045 | -0.159 | 155.892
-1 | 0.774 | 0.00454 | -0.161 | 170.525
-0.5 | 0.847 | 0.00572 | -0.162 | 148.054
0 | 0.926 | 0.00559 | -0.164 | 165.776
0.5 | 0.999 | 0.00462 | -0.166 | 216.389
1 | 1.072 | 0.00453 | -0.168 | 236.603
1.5 | 1.145 | 0.00454 | -0.17 | 252.247
2 | 1.218 | 0.00464 | -0.171 | 262.648
2.5 | 1.291 | 0.00468 | -0.173 | 275.997
3 | 1.364 | 0.00484 | -0.175 | 282.105
3.5 | 1.437 | 0.00535 | -0.177 | 268.6
4 | 1.509 | 0.00574 | -0.179 | 262.929
4.5 | 1.545 | 0.0079 | -0.176 | 195.636
5 | 1.602 | 0.00969 | -0.176 | 165.269
5.5 | 1.66 | 0.01177 | -0.176 | 140.983
6 | 1.723 | 0.01346 | -0.177 | 128.06
6.5 | 1.785 | 0.01549 | -0.178 | 115.266
7 | 1.85 | 0.0169 | -0.179 | 109.442
7.5 | 1.914 | 0.01905 | -0.18 | 100.468
8 | 1.978 | 0.02106 | -0.181 | 93.959
8.5 | 2.043 | 0.02326 | -0.182 | 87.822
9 | 2.042 | 0.02609 | -0.184 | 78.298
9.5 | 2.08 | 0.02877 | -0.185 | 72.294
10 | 2.098 | 0.03212 | -0.186 | 65.309
10.5 | 2.089 | 0.03635 | -0.187 | 57.475
11 | 2.04 | 0.03928 | -0.188 | 51.925
11.5 | 1.896 | 0.04283 | -0.19 | 44.253
12 | 1.23 | 0.04867 | -0.191 | 25.269
12.5 | 1.26 | 0.05289 | -0.192 | 23.829
13 | 1.291 | 0.05661 | -0.193 | 22.807
13.5 | 1.321 | 0.0585 | -0.194 | 22.582
14 | 1.351 | 0.06231 | -0.195 | 21.681
14.5 | 1.38 | 0.06744 | -0.197 | 20.471
15 | 1.409 | 0.07293 | -0.197 | 19.314

## 119. Re 12M Mach 0.50 (2)
BIGFOIL.COM POLAR EXPORT
gu255118
GU25-5(11)8 |  |  |  | Cl Max: | 1.8649 | at alpha= | 8 | deg
XFOIL ncrit=9 |  |  |  | L/D Max: | 265.971 | at alpha= | 5 | deg
Re: | 12000000 |  |  | Cd Min: | 0.1529 | at alpha= | 20 | deg
Mach: | 0.5 |  |  | Cl=0 at alpha= | -6.7884 | deg
|  |  |  | @ Cl=0.1, Cd= | 0.07969
|  |  |  | @ Cl=0.4, Cd= | 0.0064983
|  |  |  | @ Cl=0.6, Cd= | 0.006071
alpha (deg) | Cl | Cd | Cm | Cl/Cd
-12 | 0.2799 | 0.07969 | -0.2096 | 3.5124
-11.5 | 0.2491 | 0.0686 | -0.2158 | 3.6312
-11 | 0.2491 | 0.06171 | -0.22 | 4.0366
-10.5 | 0.2279 | 0.0528 | -0.2255 | 4.3163
-10 | 0.2097 | 0.04394 | -0.2313 | 4.7724
-9.5 | 0.1806 | 0.0325 | -0.2409 | 5.5569
-9 | 0.1428 | 0.02689 | -0.2394 | 5.3105
-8.5 | 0.0884 | 0.02253 | -0.2283 | 3.9237
-8 | 0.0355 | 0.01905 | -0.2123 | 1.8635
-7.5 | -0.0056 | 0.01441 | -0.1977 | -0.38862
-7 | -0.0149 | 0.01065 | -0.1854 | -1.3991
-6.5 | 0.0203 | 0.00898 | -0.1781 | 2.2606
-6 | 0.0714 | 0.00815 | -0.173 | 8.7607
-5.5 | 0.1281 | 0.00762 | -0.1691 | 16.811
-5 | 0.1873 | 0.00726 | -0.1659 | 25.7989
-4.5 | 0.2499 | 0.00702 | -0.1637 | 35.5983
-4 | 0.3104 | 0.00673 | -0.1615 | 46.1218
-3.5 | 0.3727 | 0.00656 | -0.1598 | 56.814
-3 | 0.4347 | 0.00642 | -0.1584 | 67.7103
-2.5 | 0.4958 | 0.0063 | -0.157 | 78.6984
-2 | 0.5547 | 0.00619 | -0.1553 | 89.6123
-1.5 | 0.6042 | 0.00606 | -0.1518 | 99.703
-1 | 0.6595 | 0.00598 | -0.1496 | 110.2843
-0.5 | 0.7155 | 0.00593 | -0.1477 | 120.6577
0 | 0.7711 | 0.0059 | -0.1458 | 130.6949
0.5 | 0.8287 | 0.00592 | -0.1445 | 139.9831
1 | 0.8812 | 0.00588 | -0.1421 | 149.8639
1.5 | 0.9314 | 0.00574 | -0.1394 | 162.2648
2 | 0.9799 | 0.00565 | -0.1363 | 173.4336
2.5 | 1.0258 | 0.00548 | -0.1328 | 187.1898
3 | 1.0744 | 0.00546 | -0.1299 | 196.7766
3.5 | 1.1275 | 0.00548 | -0.1279 | 205.7482
4 | 1.201 | 0.00537 | -0.1304 | 223.6499
4.5 | 1.3882 | 0.00523 | -0.1569 | 265.4302
5 | 1.4655 | 0.00551 | -0.1597 | 265.971
5.5 | 1.532 | 0.00588 | -0.1603 | 260.5442
6 | 1.5879 | 0.00628 | -0.1586 | 252.8503
6.5 | 1.6693 | 0.00644 | -0.1617 | 259.2081
7 | 1.7491 | 0.00666 | -0.1643 | 262.6276
7.5 | 1.8208 | 0.0072 | -0.1656 | 252.8889
8 | 1.8649 | 0.00872 | -0.163 | 213.8647
8.5 | 1.7575 | 0.01618 | -0.1415 | 108.6218
9 | 1.6652 | 0.02334 | -0.123 | 71.3453
9.5 | 1.5555 | 0.03235 | -0.1049 | 48.0835
10 | 1.4815 | 0.04029 | -0.0921 | 36.7709
10.5 | 1.4287 | 0.04751 | -0.0822 | 30.0716
12 | 1.3534 | 0.06603 | -0.063 | 20.4967
12.5 | 1.3472 | 0.07126 | -0.0586 | 18.9054
13.5 | 1.3106 | 0.08441 | -0.0497 | 15.5266
14 | 1.3212 | 0.08917 | -0.0474 | 14.8166
14.5 | 1.3465 | 0.09276 | -0.0459 | 14.516
15 | 1.3664 | 0.0969 | -0.0444 | 14.1011
15.5 | 1.391 | 0.10073 | -0.0431 | 13.8092
16 | 1.4083 | 0.10536 | -0.0418 | 13.3666
16.5 | 1.4267 | 0.10995 | -0.0408 | 12.9759
17 | 1.4471 | 0.11435 | -0.0399 | 12.655
17.5 | 1.4604 | 0.11961 | -0.0392 | 12.2097
18 | 1.4721 | 0.12516 | -0.0388 | 11.7617
18.5 | 1.4818 | 0.13104 | -0.0387 | 11.308
19 | 1.4864 | 0.13749 | -0.0389 | 10.811
19.5 | 1.4869 | 0.14461 | -0.0397 | 10.2821
20 | 1.479 | 0.1529 | -0.0413 | 9.673

## 120. Re 14M Mach 0.00 (1)
BIGFOIL.COM POLAR EXPORT
gu255118
GU25-5(11)8 |  |  |  | Cl Max: | 2.104 | at alpha= | 14 | deg
JavaFoil+Calcfoil stall+Eppler ext transition |  |  |  | L/D Max: | 249.415 | at alpha= | 2.5 | deg
Re: | 14000000 |  |  | Cd Min: | 0.00415 | at alpha= | 1 | deg
Mach: | 0 |  |  | Cl=0 at alpha= | -6.3115 | deg
|  |  |  | @ Cl=0.1, Cd= | 0.0051897
|  |  |  | @ Cl=0.4, Cd= | 0.004615
|  |  |  | @ Cl=0.6, Cd= | 0.004394
alpha (deg) | Cl | Cd | Cm | Cl/Cd
-20 | -0.644 | 0.14609 | -0.049 | -4.409
-19.5 | -0.648 | 0.14075 | -0.05 | -4.603
-19 | -0.65 | 0.13383 | -0.051 | -4.86
-18.5 | -0.654 | 0.12442 | -0.054 | -5.253
-18 | -0.651 | 0.12065 | -0.053 | -5.398
-17.5 | -0.651 | 0.11225 | -0.056 | -5.802
-17 | -0.648 | 0.10553 | -0.058 | -6.143
-16.5 | -0.643 | 0.09895 | -0.06 | -6.497
-16 | -0.639 | 0.08859 | -0.064 | -7.215
-15.5 | -0.623 | 0.09069 | -0.061 | -6.87
-15 | -0.611 | 0.08504 | -0.064 | -7.189
-14.5 | -0.599 | 0.0768 | -0.067 | -7.802
-14 | -0.584 | 0.0697 | -0.07 | -8.381
-13.5 | -0.569 | 0.06099 | -0.075 | -9.331
-13 | -0.585 | 0.02839 | -0.091 | -20.623
-12.5 | -0.57 | 0.02049 | -0.096 | -27.837
-12 | -0.562 | 0.01208 | -0.103 | -46.472
-11.5 | -0.537 | 0.00962 | -0.107 | -55.838
-11 | -0.497 | 0.00911 | -0.109 | -54.502
-10.5 | -0.454 | 0.00735 | -0.11 | -61.727
-10 | -0.407 | 0.00704 | -0.112 | -57.851
-9.5 | -0.359 | 0.00681 | -0.113 | -52.689
-9 | -0.307 | 0.00656 | -0.115 | -46.86
-8.5 | -0.254 | 0.00624 | -0.116 | -40.696
-8 | -0.199 | 0.00599 | -0.118 | -33.177
-7.5 | -0.142 | 0.00587 | -0.119 | -24.155
-7 | -0.083 | 0.00558 | -0.121 | -14.898
-6.5 | -0.023 | 0.00544 | -0.122 | -4.295
-6 | 0.038 | 0.00524 | -0.124 | 7.166
-5.5 | 0.099 | 0.00518 | -0.125 | 19.19
-5 | 0.162 | 0.00579 | -0.127 | 27.931
-4.5 | 0.225 | 0.00575 | -0.128 | 39.127
-4 | 0.288 | 0.00479 | -0.13 | 60.205
-3.5 | 0.352 | 0.00466 | -0.131 | 75.446
-3 | 0.416 | 0.0046 | -0.133 | 90.347
-2.5 | 0.481 | 0.00455 | -0.135 | 105.865
-2 | 0.545 | 0.00449 | -0.136 | 121.236
-1.5 | 0.608 | 0.00438 | -0.138 | 138.677
-1 | 0.671 | 0.00433 | -0.139 | 154.852
-0.5 | 0.734 | 0.00448 | -0.141 | 164.044
0 | 0.802 | 0.00433 | -0.142 | 185.24
0.5 | 0.865 | 0.00423 | -0.144 | 204.532
1 | 0.929 | 0.00415 | -0.145 | 223.734
1.5 | 0.992 | 0.00416 | -0.147 | 238.537
2 | 1.055 | 0.00474 | -0.149 | 222.467
2.5 | 1.118 | 0.00448 | -0.15 | 249.415
3 | 1.181 | 0.00512 | -0.152 | 230.546
3.5 | 1.244 | 0.00558 | -0.153 | 222.992
4 | 1.307 | 0.00596 | -0.155 | 219.477
4.5 | 1.37 | 0.0068 | -0.156 | 201.521
5 | 1.433 | 0.0083 | -0.158 | 172.651
5.5 | 1.464 | 0.00918 | -0.156 | 159.379
6 | 1.518 | 0.01006 | -0.157 | 150.868
6.5 | 1.575 | 0.01097 | -0.158 | 143.629
7 | 1.631 | 0.01168 | -0.159 | 139.715
7.5 | 1.688 | 0.01266 | -0.16 | 133.325
8 | 1.744 | 0.01368 | -0.161 | 127.504
8.5 | 1.801 | 0.01472 | -0.162 | 122.309
9 | 1.828 | 0.016 | -0.163 | 114.22
9.5 | 1.874 | 0.01732 | -0.164 | 108.198
10 | 1.917 | 0.01869 | -0.165 | 102.571
10.5 | 1.957 | 0.01984 | -0.166 | 98.61
11 | 1.992 | 0.02138 | -0.167 | 93.176
11.5 | 2.022 | 0.0224 | -0.168 | 90.286
12 | 2.048 | 0.02462 | -0.169 | 83.169
12.5 | 2.07 | 0.02555 | -0.17 | 81.019
13 | 2.087 | 0.02692 | -0.171 | 77.53
13.5 | 2.097 | 0.02858 | -0.172 | 73.384
14 | 2.104 | 0.0297 | -0.174 | 70.818
14.5 | 2.103 | 0.03102 | -0.175 | 67.799
15 | 2.097 | 0.0326 | -0.176 | 64.322
15.5 | 2.085 | 0.03414 | -0.177 | 61.09
16 | 2.068 | 0.03585 | -0.178 | 57.697
16.5 | 2.045 | 0.03729 | -0.179 | 54.835
17 | 2.018 | 0.03901 | -0.18 | 51.738
17.5 | 1.985 | 0.04088 | -0.181 | 48.571
18 | 1.949 | 0.04292 | -0.182 | 45.415
18.5 | 1.908 | 0.04584 | -0.183 | 41.629
19 | 1.864 | 0.04766 | -0.184 | 39.121

## 121. Re 14M Mach 0.00 (2)
BIGFOIL.COM POLAR EXPORT
gu255118
GU25-5(11)8 |  |  |  | Cl Max: | 1.6197 | at alpha= | 20 | deg
XFOIL ncrit=9 |  |  |  | L/D Max: | 333.588 | at alpha= | 5.5 | deg
Re: | 14000000 |  |  | Cd Min: | 0.09098 | at alpha= | 20 | deg
Mach: | 0 |  |  | Cl=0 at alpha= | -6.4936 | deg
|  |  |  | @ Cl=0.1, Cd= | 0.006302
|  |  |  | @ Cl=0.4, Cd= | 0.0057107
|  |  |  | @ Cl=0.6, Cd= | 0.0054577
alpha (deg) | Cl | Cd | Cm | Cl/Cd
-20 | -1.0854 | 0.01878 | -0.1914 | -57.7955
-19.5 | -1.0658 | 0.01734 | -0.1891 | -61.4648
-19 | -1.0441 | 0.01621 | -0.1862 | -64.4109
-18.5 | -1.0218 | 0.01526 | -0.1827 | -66.9594
-18 | -0.9969 | 0.01453 | -0.179 | -68.6098
-17.5 | -0.9716 | 0.01383 | -0.175 | -70.2531
-17 | -0.9436 | 0.01323 | -0.1711 | -71.3228
-16.5 | -0.9141 | 0.0127 | -0.1672 | -71.9764
-16 | -0.8843 | 0.01219 | -0.163 | -72.5431
-15.5 | -0.8547 | 0.01175 | -0.1587 | -72.7404
-15 | -0.8318 | 0.01131 | -0.1529 | -73.5455
-14.5 | -0.7942 | 0.01087 | -0.1499 | -73.0635
-14 | -0.7538 | 0.01041 | -0.1475 | -72.4111
-13.5 | -0.7103 | 0.01002 | -0.1455 | -70.8882
-13 | -0.6658 | 0.00963 | -0.1437 | -69.1381
-12.5 | -0.6189 | 0.00931 | -0.1423 | -66.4769
-12 | -0.5709 | 0.00901 | -0.1411 | -63.3629
-11.5 | -0.5222 | 0.00874 | -0.1401 | -59.7483
-11 | -0.4721 | 0.00851 | -0.1392 | -55.4759
-10.5 | -0.4217 | 0.00827 | -0.1385 | -50.9915
-10 | -0.3703 | 0.00806 | -0.1379 | -45.9429
-9.5 | -0.3188 | 0.00781 | -0.1373 | -40.8195
-9 | -0.2674 | 0.00753 | -0.1367 | -35.5113
-8.5 | -0.2151 | 0.00729 | -0.1364 | -29.5062
-8 | -0.1624 | 0.00707 | -0.1361 | -22.9703
-7.5 | -0.1089 | 0.00688 | -0.1359 | -15.8285
-7 | -0.0548 | 0.00671 | -0.1359 | -8.1669
-6.5 | -0.0007 | 0.00656 | -0.1359 | -0.10671
-6 | 0.054 | 0.00643 | -0.136 | 8.3981
-5.5 | 0.1079 | 0.00628 | -0.136 | 17.1815
-5 | 0.1619 | 0.00613 | -0.136 | 26.4111
-4.5 | 0.2162 | 0.00602 | -0.1361 | 35.9136
-4 | 0.2707 | 0.00591 | -0.1363 | 45.8037
-3.5 | 0.3255 | 0.00583 | -0.1365 | 55.8319
-3 | 0.3801 | 0.00574 | -0.1367 | 66.2195
-2.5 | 0.4344 | 0.00566 | -0.1369 | 76.7491
-2 | 0.4889 | 0.00558 | -0.1371 | 87.6165
-1.5 | 0.5434 | 0.00553 | -0.1374 | 98.264
-1 | 0.5982 | 0.00546 | -0.1377 | 109.5604
-0.5 | 0.653 | 0.00539 | -0.1381 | 121.1503
0.5 | 0.7587 | 0.00513 | -0.1381 | 147.8947
1 | 0.8084 | 0.00491 | -0.1375 | 164.6436
1.5 | 0.8581 | 0.00473 | -0.1369 | 181.4165
2 | 0.904 | 0.00447 | -0.1356 | 202.2371
2.5 | 0.9503 | 0.00429 | -0.1343 | 221.5152
3 | 0.9921 | 0.00416 | -0.132 | 238.4856
3.5 | 1.033 | 0.00407 | -0.1295 | 253.8084
4 | 1.073 | 0.00402 | -0.1268 | 266.9154
4.5 | 1.1065 | 0.00395 | -0.1227 | 280.1266
5 | 1.2372 | 0.00385 | -0.141 | 321.3506
5.5 | 1.311 | 0.00393 | -0.1462 | 333.5878
6 | 1.3605 | 0.0041 | -0.1459 | 331.8293
6.5 | 1.4188 | 0.00438 | -0.1478 | 323.9269
7 | 1.4243 | 0.00567 | -0.1388 | 251.1993
7.5 | 1.4295 | 0.0073 | -0.1309 | 195.8219
8 | 1.4193 | 0.01032 | -0.1224 | 137.5291
8.5 | 1.4086 | 0.0145 | -0.1161 | 97.1448
9 | 1.4075 | 0.01748 | -0.11 | 80.5206
9.5 | 1.3882 | 0.02181 | -0.1022 | 63.6497
10 | 1.3837 | 0.02553 | -0.0967 | 54.199
10.5 | 1.3588 | 0.03085 | -0.0895 | 44.0454
11 | 1.3557 | 0.0348 | -0.0848 | 38.9569
11.5 | 1.341 | 0.03977 | -0.0793 | 33.7189
12.5 | 1.3498 | 0.04697 | -0.0723 | 28.7375
13 | 1.3553 | 0.05055 | -0.069 | 26.8111
13.5 | 1.3734 | 0.05308 | -0.0668 | 25.8742
14 | 1.3958 | 0.05544 | -0.0654 | 25.1768
14.5 | 1.415 | 0.05824 | -0.064 | 24.296
15 | 1.4384 | 0.06064 | -0.063 | 23.7203
15.5 | 1.4563 | 0.06368 | -0.0617 | 22.869
16 | 1.4785 | 0.06623 | -0.0608 | 22.3237
16.5 | 1.5017 | 0.06869 | -0.0601 | 21.862
17 | 1.517 | 0.07205 | -0.059 | 21.0548
17.5 | 1.5372 | 0.07484 | -0.0583 | 20.5398
18 | 1.5528 | 0.07815 | -0.0574 | 19.8695
18.5 | 1.57 | 0.08128 | -0.0568 | 19.3159
19 | 1.5904 | 0.08408 | -0.0564 | 18.9153
19.5 | 1.6012 | 0.08798 | -0.0557 | 18.1996
20 | 1.6197 | 0.09098 | -0.0554 | 17.8028

## 122. Re 14M Mach 0.10 (1)
BIGFOIL.COM POLAR EXPORT
gu255118
GU25-5(11)8 |  |  |  | Cl Max: | 2.099 | at alpha= | 14 | deg
JavaFoil+Calcfoil stall+Eppler ext transition |  |  |  | L/D Max: | 247.647 | at alpha= | 2.5 | deg
Re: | 14000000 |  |  | Cd Min: | 0.00412 | at alpha= | 1.5 | deg
Mach: | 0.1 |  |  | Cl=0 at alpha= | -6.3115 | deg
|  |  |  | @ Cl=0.1, Cd= | 0.00511
|  |  |  | @ Cl=0.4, Cd= | 0.0046438
|  |  |  | @ Cl=0.6, Cd= | 0.0044503
alpha (deg) | Cl | Cd | Cm | Cl/Cd
-20 | -0.603 | 0.15282 | -0.048 | -3.948
-19.5 | -0.61 | 0.14489 | -0.049 | -4.21
-19 | -0.615 | 0.13726 | -0.05 | -4.484
-18.5 | -0.62 | 0.13085 | -0.051 | -4.735
-18 | -0.622 | 0.12383 | -0.053 | -5.022
-17.5 | -0.625 | 0.11445 | -0.056 | -5.458
-17 | -0.623 | 0.10821 | -0.057 | -5.76
-16.5 | -0.622 | 0.09985 | -0.06 | -6.232
-16 | -0.618 | 0.09291 | -0.062 | -6.653
-15.5 | -0.606 | 0.0933 | -0.061 | -6.498
-15 | -0.599 | 0.08374 | -0.065 | -7.156
-14.5 | -0.585 | 0.08061 | -0.065 | -7.255
-14 | -0.572 | 0.07349 | -0.068 | -7.777
-13.5 | -0.558 | 0.06497 | -0.073 | -8.583
-13 | -0.56 | 0.04057 | -0.086 | -13.815
-12.5 | -0.567 | 0.01958 | -0.097 | -28.982
-12 | -0.55 | 0.01392 | -0.102 | -39.532
-11.5 | -0.534 | 0.00976 | -0.108 | -54.73
-11 | -0.495 | 0.00928 | -0.109 | -53.339
-10.5 | -0.453 | 0.00743 | -0.111 | -60.911
-10 | -0.407 | 0.00709 | -0.112 | -57.393
-9.5 | -0.359 | 0.00681 | -0.114 | -52.648
-9 | -0.308 | 0.00657 | -0.115 | -46.828
-8.5 | -0.254 | 0.00625 | -0.117 | -40.698
-8 | -0.199 | 0.00606 | -0.118 | -32.861
-7.5 | -0.142 | 0.00579 | -0.12 | -24.543
-7 | -0.083 | 0.00566 | -0.121 | -14.749
-6.5 | -0.023 | 0.00545 | -0.123 | -4.3
-6 | 0.038 | 0.00532 | -0.124 | 7.094
-5.5 | 0.1 | 0.00511 | -0.126 | 19.539
-5 | 0.163 | 0.00587 | -0.127 | 27.716
-4.5 | 0.226 | 0.00568 | -0.129 | 39.76
-4 | 0.29 | 0.0048 | -0.131 | 60.383
-3.5 | 0.354 | 0.00473 | -0.132 | 74.74
-3 | 0.418 | 0.00461 | -0.134 | 90.685
-2.5 | 0.484 | 0.00453 | -0.135 | 106.806
-2 | 0.547 | 0.0045 | -0.137 | 121.75
-1.5 | 0.611 | 0.00444 | -0.138 | 137.454
-1 | 0.674 | 0.0044 | -0.14 | 153.258
-0.5 | 0.738 | 0.00454 | -0.141 | 162.641
0 | 0.806 | 0.00434 | -0.143 | 185.86
0.5 | 0.87 | 0.00424 | -0.145 | 205.078
1 | 0.933 | 0.0042 | -0.146 | 222.187
1.5 | 0.997 | 0.00412 | -0.148 | 241.996
2 | 1.06 | 0.0048 | -0.149 | 220.749
2.5 | 1.124 | 0.00454 | -0.151 | 247.647
3 | 1.187 | 0.0051 | -0.152 | 232.816
3.5 | 1.251 | 0.00555 | -0.154 | 225.495
4 | 1.314 | 0.006 | -0.156 | 219.126
4.5 | 1.377 | 0.00686 | -0.157 | 200.628
5 | 1.44 | 0.00749 | -0.159 | 192.282
5.5 | 1.47 | 0.00922 | -0.156 | 159.441
6 | 1.525 | 0.01018 | -0.157 | 149.793
6.5 | 1.582 | 0.01111 | -0.158 | 142.299
7 | 1.638 | 0.01183 | -0.159 | 138.515
7.5 | 1.695 | 0.01283 | -0.16 | 132.164
8 | 1.752 | 0.01388 | -0.161 | 126.264
8.5 | 1.809 | 0.01495 | -0.163 | 121.02
9 | 1.835 | 0.01633 | -0.164 | 112.413
9.5 | 1.882 | 0.01758 | -0.165 | 107.046
10 | 1.924 | 0.019 | -0.166 | 101.308
10.5 | 1.963 | 0.02007 | -0.167 | 97.802
11 | 1.997 | 0.02163 | -0.168 | 92.353
11.5 | 2.028 | 0.02279 | -0.169 | 88.983
12 | 2.053 | 0.02479 | -0.17 | 82.809
12.5 | 2.074 | 0.0261 | -0.171 | 79.457
13 | 2.088 | 0.02746 | -0.172 | 76.063
13.5 | 2.096 | 0.02894 | -0.173 | 72.403
14 | 2.099 | 0.03004 | -0.174 | 69.887
14.5 | 2.096 | 0.03142 | -0.175 | 66.696
15 | 2.086 | 0.03303 | -0.176 | 63.161
15.5 | 2.071 | 0.03468 | -0.178 | 59.698
16 | 2.049 | 0.03641 | -0.179 | 56.281
16.5 | 2.022 | 0.03819 | -0.18 | 52.943
17 | 1.988 | 0.04046 | -0.181 | 49.134
17.5 | 1.951 | 0.04205 | -0.182 | 46.408
18 | 1.908 | 0.04453 | -0.182 | 42.843
18.5 | 1.862 | 0.0469 | -0.183 | 39.699
19 | 1.813 | 0.04921 | -0.184 | 36.836

## 123. Re 14M Mach 0.10 (2)
BIGFOIL.COM POLAR EXPORT
gu255118
GU25-5(11)8 |  |  |  | Cl Max: | 1.1109 | at alpha= | 4.5 | deg
XFOIL ncrit=9 |  |  |  | L/D Max: | 279.824 | at alpha= | 4.5 | deg
Re: | 14000000 |  |  | Cd Min: | 0.02084 | at alpha= | -20 | deg
Mach: | 0.1 |  |  | Cl=0 at alpha= | -6.4927 | deg
|  |  |  | @ Cl=0.1, Cd= | 0.0063321
|  |  |  | @ Cl=0.4, Cd= | 0.0057308
|  |  |  | @ Cl=0.6, Cd= | 0.0054625
alpha (deg) | Cl | Cd | Cm | Cl/Cd
-20 | -1.0704 | 0.02084 | -0.1972 | -51.3628
-19.5 | -1.0523 | 0.01891 | -0.1957 | -55.6478
-19 | -1.035 | 0.01734 | -0.1929 | -59.6886
-18.5 | -1.0155 | 0.01612 | -0.1894 | -62.9963
-18 | -0.9925 | 0.01521 | -0.1855 | -65.2531
-17.5 | -0.9684 | 0.0144 | -0.1813 | -67.25
-17 | -0.942 | 0.0137 | -0.1771 | -68.7591
-16.5 | -0.9132 | 0.01311 | -0.1729 | -69.6568
-16 | -0.8843 | 0.01255 | -0.1684 | -70.4622
-15 | -0.8266 | 0.01158 | -0.1588 | -71.3817
-14.5 | -0.7962 | 0.01117 | -0.1541 | -71.2802
-14 | -0.7568 | 0.01066 | -0.1512 | -70.9944
-13.5 | -0.7138 | 0.01024 | -0.1489 | -69.707
-13 | -0.6699 | 0.0098 | -0.1467 | -68.3571
-12.5 | -0.6233 | 0.00945 | -0.145 | -65.9577
-12 | -0.5752 | 0.00913 | -0.1435 | -63.0011
-11.5 | -0.5263 | 0.00884 | -0.1422 | -59.5362
-11 | -0.476 | 0.00859 | -0.1412 | -55.4133
-10.5 | -0.4251 | 0.00834 | -0.1403 | -50.9712
-10 | -0.3732 | 0.00812 | -0.1396 | -45.9606
-9.5 | -0.3206 | 0.00789 | -0.1391 | -40.6337
-9 | -0.2691 | 0.00759 | -0.1383 | -35.4545
-8.5 | -0.2166 | 0.00734 | -0.1378 | -29.5095
-8 | -0.1635 | 0.00711 | -0.1374 | -22.9958
-7.5 | -0.1097 | 0.00691 | -0.1371 | -15.8755
-7 | -0.0553 | 0.00674 | -0.137 | -8.2047
-6.5 | -0.0008 | 0.00658 | -0.137 | -0.12158
-6 | 0.0542 | 0.00645 | -0.137 | 8.4031
-5.5 | 0.1086 | 0.00631 | -0.137 | 17.2108
-5 | 0.1628 | 0.00616 | -0.1369 | 26.4286
-4.5 | 0.2174 | 0.00604 | -0.137 | 35.9934
-4 | 0.2722 | 0.00593 | -0.1371 | 45.9022
-3.5 | 0.3273 | 0.00584 | -0.1373 | 56.0445
-3 | 0.3823 | 0.00576 | -0.1375 | 66.3715
-2.5 | 0.4368 | 0.00567 | -0.1376 | 77.037
-2 | 0.4915 | 0.0056 | -0.1378 | 87.7679
-1.5 | 0.5465 | 0.00554 | -0.1381 | 98.6462
-1 | 0.6017 | 0.00546 | -0.1384 | 110.2015
-0.5 | 0.6568 | 0.0054 | -0.1388 | 121.6296
0 | 0.7113 | 0.00532 | -0.1391 | 133.703
0.5 | 0.763 | 0.00514 | -0.1388 | 148.4436
1 | 0.8129 | 0.00493 | -0.1381 | 164.8884
2 | 0.9085 | 0.00449 | -0.136 | 202.3385
2.5 | 0.9536 | 0.0043 | -0.1344 | 221.7674
3 | 0.9951 | 0.00418 | -0.1319 | 238.0622
3.5 | 1.0371 | 0.00409 | -0.1296 | 253.5697
4 | 1.0772 | 0.00404 | -0.1269 | 266.6337
4.5 | 1.1109 | 0.00397 | -0.1228 | 279.8237

## 124. Re 14M Mach 0.25 (1)
BIGFOIL.COM POLAR EXPORT
gu255118
GU25-5(11)8 |  |  |  | Cl Max: | 2.082 | at alpha= | 12.5 | deg
JavaFoil+Calcfoil stall+Eppler ext transition |  |  |  | L/D Max: | 259.846 | at alpha= | 2 | deg
Re: | 14000000 |  |  | Cd Min: | 0.00419 | at alpha= | 2 | deg
Mach: | 0.25 |  |  | Cl=0 at alpha= | -6.3095 | deg
|  |  |  | @ Cl=0.1, Cd= | 0.0052264
|  |  |  | @ Cl=0.4, Cd= | 0.0046451
|  |  |  | @ Cl=0.6, Cd= | 0.0044655
alpha (deg) | Cl | Cd | Cm | Cl/Cd
-19 | -0.291 | 0.14635 | -0.05 | -1.992
-18.5 | -0.327 | 0.13962 | -0.05 | -2.345
-18 | -0.359 | 0.13396 | -0.05 | -2.68
-17.5 | -0.387 | 0.13134 | -0.05 | -2.946
-17 | -0.412 | 0.12571 | -0.05 | -3.274
-16.5 | -0.433 | 0.11739 | -0.052 | -3.69
-16 | -0.451 | 0.1107 | -0.053 | -4.074
-15.5 | -0.464 | 0.10602 | -0.054 | -4.38
-15 | -0.475 | 0.09794 | -0.057 | -4.852
-14.5 | -0.48 | 0.09347 | -0.057 | -5.133
-14 | -0.481 | 0.08731 | -0.059 | -5.512
-13.5 | -0.478 | 0.08179 | -0.062 | -5.85
-13 | -0.473 | 0.07373 | -0.067 | -6.418
-12.5 | -0.46 | 0.07077 | -0.067 | -6.494
-12 | -0.446 | 0.0628 | -0.073 | -7.099
-11.5 | -0.453 | 0.03297 | -0.093 | -13.74
-11 | -0.46 | 0.01332 | -0.107 | -34.53
-10.5 | -0.435 | 0.00996 | -0.112 | -43.676
-10 | -0.401 | 0.00757 | -0.115 | -52.886
-9.5 | -0.356 | 0.00733 | -0.117 | -48.547
-9 | -0.307 | 0.00692 | -0.118 | -44.464
-8.5 | -0.256 | 0.00658 | -0.12 | -38.86
-8 | -0.201 | 0.00625 | -0.121 | -32.178
-7.5 | -0.144 | 0.006 | -0.123 | -24.006
-7 | -0.085 | 0.00578 | -0.125 | -14.688
-6.5 | -0.024 | 0.00557 | -0.126 | -4.288
-6 | 0.039 | 0.00542 | -0.128 | 7.101
-5.5 | 0.102 | 0.00522 | -0.129 | 19.566
-5 | 0.167 | 0.00593 | -0.131 | 28.097
-4.5 | 0.232 | 0.00496 | -0.133 | 46.743
-4 | 0.297 | 0.0048 | -0.134 | 61.856
-3.5 | 0.363 | 0.00469 | -0.136 | 77.41
-3 | 0.429 | 0.00461 | -0.137 | 93.004
-2.5 | 0.497 | 0.00453 | -0.139 | 109.624
-2 | 0.562 | 0.0045 | -0.141 | 124.984
-1.5 | 0.628 | 0.00444 | -0.142 | 141.224
-1 | 0.693 | 0.0044 | -0.144 | 157.481
-0.5 | 0.758 | 0.00458 | -0.145 | 165.456
0 | 0.828 | 0.0044 | -0.147 | 188.43
0.5 | 0.894 | 0.00429 | -0.149 | 208.544
1 | 0.959 | 0.00426 | -0.15 | 225.355
1.5 | 1.024 | 0.00422 | -0.152 | 243.03
2 | 1.09 | 0.00419 | -0.153 | 259.846
2.5 | 1.155 | 0.00454 | -0.155 | 254.13
3 | 1.22 | 0.0052 | -0.157 | 234.623
3.5 | 1.285 | 0.00632 | -0.158 | 203.43
4 | 1.35 | 0.0061 | -0.16 | 221.169
4.5 | 1.415 | 0.00797 | -0.161 | 177.578
5 | 1.446 | 0.009 | -0.159 | 160.745
5.5 | 1.504 | 0.00989 | -0.16 | 152.116
6 | 1.56 | 0.01085 | -0.161 | 143.734
6.5 | 1.62 | 0.01184 | -0.162 | 136.757
7 | 1.678 | 0.01278 | -0.163 | 131.284
7.5 | 1.736 | 0.01382 | -0.164 | 125.573
8 | 1.794 | 0.01502 | -0.165 | 119.433
8.5 | 1.852 | 0.01626 | -0.166 | 113.878
9 | 1.875 | 0.01787 | -0.167 | 104.933
9.5 | 1.923 | 0.01913 | -0.169 | 100.54
10 | 1.964 | 0.0207 | -0.169 | 94.876
10.5 | 2 | 0.02205 | -0.171 | 90.734
11 | 2.031 | 0.02372 | -0.172 | 85.623
11.5 | 2.054 | 0.0259 | -0.173 | 79.282
12 | 2.072 | 0.02735 | -0.174 | 75.728
12.5 | 2.082 | 0.02875 | -0.175 | 72.407
13 | 2.082 | 0.03057 | -0.176 | 68.111
13.5 | 2.076 | 0.0319 | -0.177 | 65.075
14 | 2.059 | 0.03356 | -0.178 | 61.331
14.5 | 2.031 | 0.03542 | -0.18 | 57.344
15 | 1.994 | 0.03747 | -0.181 | 53.205
15.5 | 1.945 | 0.0392 | -0.182 | 49.612
16 | 1.887 | 0.04147 | -0.183 | 45.505
16.5 | 1.819 | 0.04394 | -0.184 | 41.393
17 | 1.741 | 0.04606 | -0.185 | 37.794
17.5 | 1.654 | 0.0484 | -0.186 | 34.175

## 125. Re 14M Mach 0.25 (2)
BIGFOIL.COM POLAR EXPORT
gu255118
GU25-5(11)8 |  |  |  | Cl Max: | 1.136 | at alpha= | 4.5 | deg
XFOIL ncrit=9 |  |  |  | L/D Max: | 277.073 | at alpha= | 4.5 | deg
Re: | 14000000 |  |  | Cd Min: | 0.16425 | at alpha= | -20 | deg
Mach: | 0.25 |  |  | Cl=0 at alpha= | -6.485 | deg
|  |  |  | @ Cl=0.1, Cd= | 0.0064672
|  |  |  | @ Cl=0.4, Cd= | 0.0058397
|  |  |  | @ Cl=0.6, Cd= | 0.0055453
alpha (deg) | Cl | Cd | Cm | Cl/Cd
-20 | -0.0987 | 0.16425 | -0.1212 | -0.60091
-19.5 | -0.7513 | 0.06156 | -0.1829 | -12.2044
-19 | -0.8256 | 0.04406 | -0.2003 | -18.7381
-18.5 | -0.8702 | 0.03176 | -0.2133 | -27.3992
-18 | -0.8738 | 0.02596 | -0.2173 | -33.6595
-17.5 | -0.8639 | 0.02246 | -0.2172 | -38.4639
-17 | -0.858 | 0.01968 | -0.2145 | -43.5976
-16.5 | -0.8478 | 0.01772 | -0.2099 | -47.8442
-16 | -0.8409 | 0.01604 | -0.2035 | -52.4252
-15.5 | -0.8223 | 0.01491 | -0.1972 | -55.1509
-15 | -0.7989 | 0.01397 | -0.1909 | -57.1868
-14.5 | -0.774 | 0.01311 | -0.1844 | -59.0389
-14 | -0.7463 | 0.01239 | -0.1779 | -60.2341
-13.5 | -0.7186 | 0.01194 | -0.1712 | -60.1843
-13 | -0.6832 | 0.01117 | -0.1661 | -61.1638
-12.5 | -0.6418 | 0.01053 | -0.162 | -60.9497
-12 | -0.5951 | 0.01004 | -0.1587 | -59.2729
-11.5 | -0.5462 | 0.00959 | -0.1559 | -56.9552
-11 | -0.4951 | 0.00921 | -0.1536 | -53.7568
-10.5 | -0.4425 | 0.00884 | -0.1516 | -50.0566
-10 | -0.3886 | 0.00852 | -0.15 | -45.6103
-9.5 | -0.3339 | 0.00823 | -0.1486 | -40.5711
-9 | -0.279 | 0.00794 | -0.1473 | -35.1385
-8.5 | -0.224 | 0.00766 | -0.1462 | -29.2428
-8 | -0.1696 | 0.00735 | -0.145 | -23.0748
-7.5 | -0.1141 | 0.00711 | -0.1442 | -16.0478
-7 | -0.058 | 0.0069 | -0.1435 | -8.4058
-6.5 | -0.0017 | 0.00672 | -0.143 | -0.25298
-6 | 0.0551 | 0.00657 | -0.1426 | 8.3866
-5.5 | 0.1119 | 0.00644 | -0.1424 | 17.3758
-5 | 0.1678 | 0.00629 | -0.142 | 26.6773
-4.5 | 0.224 | 0.00615 | -0.1417 | 36.4228
-4 | 0.2803 | 0.00603 | -0.1416 | 46.4842
-3.5 | 0.3369 | 0.00593 | -0.1415 | 56.8128
-3 | 0.3935 | 0.00585 | -0.1415 | 67.265
-2.5 | 0.45 | 0.00576 | -0.1416 | 78.125
-2 | 0.5067 | 0.00566 | -0.1417 | 89.523
-1.5 | 0.5637 | 0.00559 | -0.142 | 100.8408
-1 | 0.6205 | 0.00552 | -0.1422 | 112.4094
-0.5 | 0.6767 | 0.00545 | -0.1424 | 124.1651
0.5 | 0.7855 | 0.00522 | -0.1421 | 150.4789
1 | 0.8363 | 0.00502 | -0.1412 | 166.5936
1.5 | 0.8856 | 0.00483 | -0.14 | 183.354
2 | 0.9248 | 0.00457 | -0.1367 | 202.3632
2.5 | 0.9672 | 0.00438 | -0.134 | 220.8219
3 | 1.0155 | 0.00431 | -0.1326 | 235.6148
4 | 1.0998 | 0.00418 | -0.1273 | 263.11
4.5 | 1.136 | 0.0041 | -0.1233 | 277.0732

## 126. Re 14M Mach 0.50 (1)
BIGFOIL.COM POLAR EXPORT
gu255118
GU25-5(11)8 |  |  |  | Cl Max: | 2.099 | at alpha= | 10 | deg
JavaFoil+Calcfoil stall+Eppler ext transition |  |  |  | L/D Max: | 283.176 | at alpha= | 2.5 | deg
Re: | 14000000 |  |  | Cd Min: | 0.00438 | at alpha= | -1.5 | deg
Mach: | 0.5 |  |  | Cl=0 at alpha= | -6.3106 | deg
|  |  |  | @ Cl=0.1, Cd= | 0.0054977
|  |  |  | @ Cl=0.4, Cd= | 0.0048045
|  |  |  | @ Cl=0.6, Cd= | 0.0044822
alpha (deg) | Cl | Cd | Cm | Cl/Cd
-20 | -0.799 | 0.14895 | -0.059 | -5.361
-19.5 | -0.77 | 0.14432 | -0.059 | -5.333
-19 | -0.741 | 0.14745 | -0.06 | -5.028
-18.5 | -0.715 | 0.13512 | -0.063 | -5.292
-18 | -0.687 | 0.12696 | -0.064 | -5.41
-17.5 | -0.659 | 0.11909 | -0.066 | -5.531
-17 | -0.629 | 0.11526 | -0.066 | -5.456
-16.5 | -0.598 | 0.11456 | -0.064 | -5.221
-16 | -0.569 | 0.10681 | -0.065 | -5.33
-15.5 | -0.54 | 0.10407 | -0.065 | -5.185
-15 | -0.509 | 0.10547 | -0.063 | -4.825
-14.5 | -0.48 | 0.10109 | -0.063 | -4.745
-14 | -0.451 | 0.09689 | -0.063 | -4.65
-13.5 | -0.421 | 0.09293 | -0.064 | -4.535
-13 | -0.392 | 0.08947 | -0.065 | -4.385
-12.5 | -0.363 | 0.09337 | -0.066 | -3.891
-12 | -0.334 | 0.08645 | -0.067 | -3.866
-11.5 | -0.305 | 0.08045 | -0.067 | -3.789
-11 | -0.275 | 0.0775 | -0.067 | -3.554
-10.5 | -0.246 | 0.07343 | -0.066 | -3.348
-10 | -0.216 | 0.07034 | -0.063 | -3.074
-9.5 | -0.187 | 0.06078 | -0.068 | -3.085
-9 | -0.158 | 0.0587 | -0.065 | -2.689
-8.5 | -0.128 | 0.05578 | -0.064 | -2.303
-8 | -0.099 | 0.05326 | -0.065 | -1.863
-7.5 | -0.096 | 0.0454 | -0.075 | -2.119
-7 | -0.078 | 0.01158 | -0.13 | -6.728
-6.5 | -0.025 | 0.00608 | -0.141 | -4.04
-6 | 0.041 | 0.00572 | -0.143 | 7.145
-5.5 | 0.11 | 0.00546 | -0.144 | 20.213
-5 | 0.182 | 0.00524 | -0.146 | 34.729
-4.5 | 0.255 | 0.00501 | -0.148 | 50.895
-4 | 0.329 | 0.00491 | -0.15 | 66.96
-3.5 | 0.403 | 0.0048 | -0.152 | 84.043
-3 | 0.478 | 0.00468 | -0.153 | 102.057
-2.5 | 0.555 | 0.00455 | -0.155 | 121.902
-2 | 0.628 | 0.00444 | -0.157 | 141.346
-1.5 | 0.701 | 0.00438 | -0.159 | 159.872
-1 | 0.774 | 0.0044 | -0.161 | 175.924
-0.5 | 0.847 | 0.00473 | -0.162 | 178.981
0 | 0.926 | 0.00462 | -0.164 | 200.285
0.5 | 0.999 | 0.00453 | -0.166 | 220.438
1 | 1.072 | 0.00447 | -0.168 | 239.68
1.5 | 1.145 | 0.00443 | -0.17 | 258.536
2 | 1.218 | 0.00449 | -0.171 | 271.507
2.5 | 1.291 | 0.00456 | -0.173 | 283.176
3 | 1.364 | 0.0056 | -0.175 | 243.541
3.5 | 1.437 | 0.0058 | -0.177 | 247.562
4 | 1.472 | 0.00824 | -0.174 | 178.74
4.5 | 1.531 | 0.00992 | -0.174 | 154.382
5 | 1.593 | 0.0114 | -0.175 | 139.752
5.5 | 1.656 | 0.01279 | -0.176 | 129.468
6 | 1.719 | 0.0148 | -0.176 | 116.157
6.5 | 1.784 | 0.01635 | -0.178 | 109.082
7 | 1.849 | 0.01771 | -0.179 | 104.405
7.5 | 1.914 | 0.01958 | -0.18 | 97.738
8 | 1.979 | 0.02149 | -0.181 | 92.115
8.5 | 2.044 | 0.02358 | -0.183 | 86.652
9 | 2.044 | 0.02638 | -0.184 | 77.491
9.5 | 2.082 | 0.0292 | -0.185 | 71.299
10 | 2.099 | 0.03156 | -0.186 | 66.509
10.5 | 2.091 | 0.03544 | -0.187 | 59.009
11 | 2.041 | 0.0383 | -0.189 | 53.305
11.5 | 1.897 | 0.04196 | -0.19 | 45.21
12 | 1.231 | 0.04764 | -0.191 | 25.84
12.5 | 1.261 | 0.05176 | -0.192 | 24.372
13 | 1.292 | 0.05531 | -0.194 | 23.365
13.5 | 1.322 | 0.05704 | -0.195 | 23.18
14 | 1.352 | 0.06074 | -0.196 | 22.26
14.5 | 1.382 | 0.06599 | -0.197 | 20.937
15 | 1.41 | 0.07167 | -0.198 | 19.672

## 127. Re 14M Mach 0.50 (2)
BIGFOIL.COM POLAR EXPORT
gu255118
GU25-5(11)8 |  |  |  | Cl Max: | 1.8234 | at alpha= | 7.5 | deg
XFOIL ncrit=9 |  |  |  | L/D Max: | 283.515 | at alpha= | 6 | deg
Re: | 14000000 |  |  | Cd Min: | 0.07432 | at alpha= | -12 | deg
Mach: | 0.5 |  |  | Cl=0 at alpha= | -6.6463 | deg
|  |  |  | @ Cl=0.1, Cd= | 0.07432
|  |  |  | @ Cl=0.4, Cd= | 0.0062752
|  |  |  | @ Cl=0.6, Cd= | 0.0059031
alpha (deg) | Cl | Cd | Cm | Cl/Cd
-12 | 0.2375 | 0.07432 | -0.2122 | 3.1956
-11.5 | 0.2251 | 0.06571 | -0.2177 | 3.4257
-11 | 0.221 | 0.05837 | -0.2225 | 3.7862
-10.5 | 0.2002 | 0.04943 | -0.2284 | 4.0502
-10 | 0.1885 | 0.03919 | -0.2365 | 4.8099
-9.5 | 0.1562 | 0.03024 | -0.2429 | 5.1653
-9 | 0.1185 | 0.02538 | -0.239 | 4.669
-8.5 | 0.0655 | 0.02138 | -0.2265 | 3.0636
-8 | 0.0161 | 0.01796 | -0.2106 | 0.89644
-7.5 | -0.0213 | 0.01345 | -0.196 | -1.5836
-7 | -0.0283 | 0.00983 | -0.1838 | -2.8789
-6.5 | 0.0117 | 0.00843 | -0.1768 | 1.3879
-6 | 0.0666 | 0.00776 | -0.1723 | 8.5825
-5.5 | 0.1267 | 0.0073 | -0.1689 | 17.3562
-5 | 0.1888 | 0.00696 | -0.1663 | 27.1264
-4.5 | 0.2529 | 0.00673 | -0.1644 | 37.578
-4 | 0.3155 | 0.0065 | -0.1625 | 48.5385
-3.5 | 0.3783 | 0.00632 | -0.1609 | 59.8576
-3 | 0.4412 | 0.00619 | -0.1597 | 71.2763
-2.5 | 0.5035 | 0.00607 | -0.1585 | 82.9489
-2 | 0.5649 | 0.00598 | -0.1574 | 94.4649
-1.5 | 0.6197 | 0.00586 | -0.155 | 105.7509
-1 | 0.672 | 0.00577 | -0.1522 | 116.4645
-0.5 | 0.729 | 0.00571 | -0.1505 | 127.6708
0 | 0.7846 | 0.00566 | -0.1486 | 138.6219
0.5 | 0.8417 | 0.00567 | -0.1471 | 148.448
1 | 0.8973 | 0.00562 | -0.1454 | 159.6619
1.5 | 0.9465 | 0.00552 | -0.1424 | 171.4674
2 | 0.9979 | 0.00543 | -0.1399 | 183.7753
2.5 | 1.043 | 0.0053 | -0.1362 | 196.7925
3 | 1.092 | 0.00523 | -0.1333 | 208.7954
3.5 | 1.1426 | 0.00527 | -0.1308 | 216.8121
4 | 1.1966 | 0.00525 | -0.129 | 227.9238
4.5 | 1.3661 | 0.00504 | -0.152 | 271.0516
5.5 | 1.5395 | 0.00554 | -0.1614 | 277.8881
6 | 1.6132 | 0.00569 | -0.163 | 283.5149
6.5 | 1.6752 | 0.00592 | -0.1621 | 282.973
7 | 1.7504 | 0.00624 | -0.1639 | 280.5128
7.5 | 1.8234 | 0.0067 | -0.1654 | 272.1493
8 | 1.8121 | 0.01014 | -0.1552 | 178.7081
8.5 | 1.6956 | 0.01875 | -0.1342 | 90.432
9 | 1.6197 | 0.02551 | -0.1182 | 63.4927
9.5 | 1.5276 | 0.03385 | -0.1024 | 45.1285
10 | 1.467 | 0.04116 | -0.091 | 35.6414
10.5 | 1.412 | 0.0486 | -0.0811 | 29.0535
11.5 | 1.3519 | 0.06149 | -0.0674 | 21.9857
12.5 | 1.345 | 0.0716 | -0.0589 | 18.7849

## 128. Re 16M Mach 0.00 (1)
BIGFOIL.COM POLAR EXPORT
gu255118
GU25-5(11)8 |  |  |  | Cl Max: | 2.105 | at alpha= | 14 | deg
JavaFoil+Calcfoil stall+Eppler ext transition |  |  |  | L/D Max: | 235.221 | at alpha= | 2.5 | deg
Re: | 16000000 |  |  | Cd Min: | 0.00409 | at alpha= | 1 | deg
Mach: | 0 |  |  | Cl=0 at alpha= | -6.3115 | deg
|  |  |  | @ Cl=0.1, Cd= | 0.0050482
|  |  |  | @ Cl=0.4, Cd= | 0.0044975
|  |  |  | @ Cl=0.6, Cd= | 0.0042827
alpha (deg) | Cl | Cd | Cm | Cl/Cd
-20 | -0.644 | 0.14633 | -0.049 | -4.403
-19.5 | -0.649 | 0.13888 | -0.051 | -4.671
-19 | -0.651 | 0.13133 | -0.052 | -4.961
-18.5 | -0.654 | 0.12277 | -0.054 | -5.326
-18 | -0.653 | 0.11897 | -0.055 | -5.487
-17.5 | -0.655 | 0.10635 | -0.059 | -6.157
-17 | -0.652 | 0.09915 | -0.061 | -6.58
-16.5 | -0.648 | 0.09305 | -0.063 | -6.958
-16 | -0.641 | 0.08642 | -0.065 | -7.416
-15.5 | -0.625 | 0.08877 | -0.063 | -7.036
-15 | -0.617 | 0.0785 | -0.067 | -7.856
-14.5 | -0.601 | 0.07487 | -0.068 | -8.025
-14 | -0.589 | 0.06474 | -0.073 | -9.097
-13.5 | -0.579 | 0.0517 | -0.079 | -11.199
-13 | -0.596 | 0.02238 | -0.094 | -26.619
-12.5 | -0.58 | 0.01595 | -0.098 | -36.37
-12 | -0.567 | 0.01038 | -0.104 | -54.663
-11.5 | -0.537 | 0.00887 | -0.107 | -60.606
-11 | -0.497 | 0.00836 | -0.109 | -59.448
-10.5 | -0.454 | 0.00721 | -0.11 | -62.903
-10 | -0.407 | 0.00699 | -0.112 | -58.285
-9.5 | -0.359 | 0.00672 | -0.113 | -53.397
-9 | -0.307 | 0.00642 | -0.115 | -47.909
-8.5 | -0.254 | 0.00611 | -0.116 | -41.6
-8 | -0.199 | 0.00591 | -0.118 | -33.628
-7.5 | -0.142 | 0.00573 | -0.119 | -24.719
-7 | -0.083 | 0.00551 | -0.121 | -15.097
-6.5 | -0.023 | 0.00531 | -0.122 | -4.399
-6 | 0.038 | 0.00517 | -0.124 | 7.263
-5.5 | 0.099 | 0.00505 | -0.125 | 19.661
-5 | 0.162 | 0.00494 | -0.127 | 32.729
-4.5 | 0.225 | 0.00489 | -0.128 | 46.029
-4 | 0.288 | 0.00467 | -0.13 | 61.768
-3.5 | 0.352 | 0.00455 | -0.131 | 77.36
-3 | 0.416 | 0.00448 | -0.133 | 92.698
-2.5 | 0.481 | 0.00444 | -0.135 | 108.521
-2 | 0.545 | 0.00437 | -0.136 | 124.49
-1.5 | 0.608 | 0.00427 | -0.138 | 142.447
-1 | 0.671 | 0.00422 | -0.139 | 158.952
-0.5 | 0.734 | 0.00444 | -0.141 | 165.26
0 | 0.802 | 0.00427 | -0.142 | 187.955
0.5 | 0.865 | 0.00417 | -0.144 | 207.658
1 | 0.929 | 0.00409 | -0.145 | 227.041
1.5 | 0.992 | 0.00439 | -0.147 | 226.044
2 | 1.055 | 0.00457 | -0.149 | 230.807
2.5 | 1.118 | 0.00475 | -0.15 | 235.221
3 | 1.181 | 0.00576 | -0.152 | 204.991
3.5 | 1.244 | 0.0063 | -0.153 | 197.541
4 | 1.307 | 0.00677 | -0.155 | 192.998
4.5 | 1.37 | 0.00708 | -0.156 | 193.491
5 | 1.404 | 0.0091 | -0.154 | 154.188
5.5 | 1.46 | 0.00986 | -0.155 | 148.116
6 | 1.518 | 0.01035 | -0.157 | 146.639
6.5 | 1.575 | 0.01115 | -0.158 | 141.305
7 | 1.631 | 0.012 | -0.159 | 136.002
7.5 | 1.688 | 0.01288 | -0.16 | 131.014
8 | 1.745 | 0.01383 | -0.161 | 126.138
8.5 | 1.802 | 0.01494 | -0.162 | 120.608
9 | 1.829 | 0.0161 | -0.163 | 113.612
9.5 | 1.876 | 0.01725 | -0.164 | 108.757
10 | 1.919 | 0.01844 | -0.165 | 104.063
10.5 | 1.958 | 0.0196 | -0.166 | 99.934
11 | 1.993 | 0.02084 | -0.167 | 95.643
11.5 | 2.024 | 0.02278 | -0.168 | 88.851
12 | 2.051 | 0.02388 | -0.169 | 85.896
12.5 | 2.072 | 0.02496 | -0.17 | 83.038
13 | 2.089 | 0.0262 | -0.172 | 79.725
13.5 | 2.1 | 0.02756 | -0.173 | 76.19
14 | 2.105 | 0.02895 | -0.174 | 72.72
14.5 | 2.105 | 0.03035 | -0.175 | 69.349
15 | 2.099 | 0.03184 | -0.176 | 65.923
15.5 | 2.087 | 0.03341 | -0.177 | 62.478
16 | 2.07 | 0.03504 | -0.178 | 59.079
16.5 | 2.047 | 0.03646 | -0.179 | 56.134
17 | 2.018 | 0.03852 | -0.18 | 52.4
17.5 | 1.987 | 0.03997 | -0.181 | 49.714
18 | 1.95 | 0.04264 | -0.182 | 45.732
18.5 | 1.91 | 0.04484 | -0.183 | 42.6
19 | 1.866 | 0.04651 | -0.184 | 40.123

## 129. Re 16M Mach 0.00 (2)
BIGFOIL.COM POLAR EXPORT
gu255118
GU25-5(11)8 |  |  |  | Cl Max: | 1.6301 | at alpha= | 20 | deg
XFOIL ncrit=9 |  |  |  | L/D Max: | 339.95 | at alpha= | 6 | deg
Re: | 16000000 |  |  | Cd Min: | 0.08986 | at alpha= | 20 | deg
Mach: | 0 |  |  | Cl=0 at alpha= | -6.4908 | deg
|  |  |  | @ Cl=0.1, Cd= | 0.0061761
|  |  |  | @ Cl=0.4, Cd= | 0.005592
|  |  |  | @ Cl=0.6, Cd= | 0.0053119
alpha (deg) | Cl | Cd | Cm | Cl/Cd
-20 | -1.1001 | 0.01793 | -0.1908 | -61.3553
-19.5 | -1.0799 | 0.01662 | -0.1881 | -64.9759
-19 | -1.0594 | 0.01553 | -0.1848 | -68.2164
-18.5 | -1.0368 | 0.01467 | -0.181 | -70.6748
-18 | -1.0113 | 0.01397 | -0.1772 | -72.3908
-17.5 | -0.9849 | 0.01332 | -0.1732 | -73.9414
-17 | -0.9566 | 0.01275 | -0.1692 | -75.0275
-16.5 | -0.9268 | 0.01224 | -0.1653 | -75.719
-16 | -0.8965 | 0.01178 | -0.1611 | -76.1036
-15.5 | -0.8667 | 0.01137 | -0.1567 | -76.2269
-15 | -0.8375 | 0.01107 | -0.152 | -75.6549
-14.5 | -0.7983 | 0.01062 | -0.1493 | -75.1695
-14 | -0.7573 | 0.01018 | -0.1469 | -74.391
-13.5 | -0.7136 | 0.00979 | -0.145 | -72.8907
-13 | -0.6696 | 0.00938 | -0.1431 | -71.3859
-12.5 | -0.6229 | 0.00906 | -0.1417 | -68.7528
-12 | -0.5748 | 0.00877 | -0.1405 | -65.5416
-11.5 | -0.5257 | 0.00851 | -0.1395 | -61.7744
-11 | -0.4754 | 0.00827 | -0.1387 | -57.4849
-10.5 | -0.4244 | 0.00804 | -0.138 | -52.7861
-10 | -0.3723 | 0.00782 | -0.1376 | -47.6087
-9.5 | -0.3199 | 0.0076 | -0.1372 | -42.0921
-9 | -0.2679 | 0.00735 | -0.1367 | -36.449
-8.5 | -0.2154 | 0.00712 | -0.1363 | -30.2528
-8 | -0.1628 | 0.00689 | -0.136 | -23.6284
-7.5 | -0.1093 | 0.0067 | -0.1359 | -16.3134
-7 | -0.0554 | 0.00654 | -0.1358 | -8.4709
-6 | 0.0534 | 0.00627 | -0.1359 | 8.5167
-5.5 | 0.108 | 0.00616 | -0.136 | 17.5325
-5 | 0.1619 | 0.00601 | -0.136 | 26.9384
-4.5 | 0.2164 | 0.00589 | -0.1362 | 36.7402
-4 | 0.2709 | 0.00579 | -0.1363 | 46.7876
-3.5 | 0.3258 | 0.0057 | -0.1366 | 57.1579
-3 | 0.3809 | 0.00562 | -0.1369 | 67.7758
-2.5 | 0.4355 | 0.00554 | -0.1371 | 78.6101
-2 | 0.4907 | 0.00545 | -0.1375 | 90.0367
-1.5 | 0.5462 | 0.00538 | -0.138 | 101.5242
-1 | 0.6015 | 0.00531 | -0.1384 | 113.2768
-0.5 | 0.6565 | 0.00524 | -0.1389 | 125.2863
0 | 0.7112 | 0.00516 | -0.1392 | 137.8295
0.5 | 0.7634 | 0.005 | -0.1391 | 152.68
1 | 0.8142 | 0.00481 | -0.1388 | 169.2723
1.5 | 0.8646 | 0.00463 | -0.1383 | 186.7387
2 | 0.9123 | 0.00441 | -0.1373 | 206.8707
2.5 | 0.9579 | 0.00421 | -0.1359 | 227.5297
3 | 1.0024 | 0.00412 | -0.1342 | 243.301
3.5 | 1.0398 | 0.00405 | -0.131 | 256.7407
4 | 1.0808 | 0.00401 | -0.1285 | 269.5262
4.5 | 1.1231 | 0.00393 | -0.1264 | 285.7761
5 | 1.1504 | 0.00365 | -0.1208 | 315.1781
6 | 1.3632 | 0.00401 | -0.1465 | 339.9501
6.5 | 1.3971 | 0.00482 | -0.1434 | 289.8548
7 | 1.3967 | 0.00617 | -0.1333 | 226.3695
7.5 | 1.4023 | 0.00788 | -0.1258 | 177.9569
8 | 1.3939 | 0.01099 | -0.118 | 126.8335
8.5 | 1.3862 | 0.01508 | -0.1123 | 91.9231
9 | 1.391 | 0.01841 | -0.108 | 75.5568
9.5 | 1.3761 | 0.02258 | -0.101 | 60.9433
10 | 1.3732 | 0.02626 | -0.0957 | 52.2925
10.5 | 1.3581 | 0.03093 | -0.0895 | 43.9088
11 | 1.3566 | 0.03479 | -0.085 | 38.994
11.5 | 1.3443 | 0.03958 | -0.0798 | 33.9641
12 | 1.3532 | 0.04285 | -0.0766 | 31.5799
12.5 | 1.3504 | 0.04707 | -0.0726 | 28.6892
13 | 1.3705 | 0.04947 | -0.0706 | 27.7037
13.5 | 1.3849 | 0.05234 | -0.0681 | 26.4597
14 | 1.4079 | 0.05443 | -0.0664 | 25.8663
14.5 | 1.4247 | 0.05737 | -0.0647 | 24.8335
15 | 1.4479 | 0.05977 | -0.0637 | 24.2245
15.5 | 1.4719 | 0.06215 | -0.0628 | 23.683
16 | 1.488 | 0.06534 | -0.0615 | 22.7732
16.5 | 1.5112 | 0.06778 | -0.0607 | 22.2957
17 | 1.5278 | 0.07096 | -0.0597 | 21.5304
17.5 | 1.5465 | 0.07392 | -0.0589 | 20.9213
18 | 1.5683 | 0.07655 | -0.0583 | 20.4873
18.5 | 1.5808 | 0.08017 | -0.0574 | 19.7181
19 | 1.6009 | 0.08297 | -0.057 | 19.2949
19.5 | 1.6137 | 0.08663 | -0.0563 | 18.6275
20 | 1.6301 | 0.08986 | -0.0559 | 18.1404

## 130. Re 16M Mach 0.10 (1)
BIGFOIL.COM POLAR EXPORT
gu255118
GU25-5(11)8 |  |  |  | Cl Max: | 2.101 | at alpha= | 14 | deg
JavaFoil+Calcfoil stall+Eppler ext transition |  |  |  | L/D Max: | 233.746 | at alpha= | 2 | deg
Re: | 16000000 |  |  | Cd Min: | 0.00414 | at alpha= | 1 | deg
Mach: | 0.1 |  |  | Cl=0 at alpha= | -6.3115 | deg
|  |  |  | @ Cl=0.1, Cd= | 0.00504
|  |  |  | @ Cl=0.4, Cd= | 0.0045237
|  |  |  | @ Cl=0.6, Cd= | 0.0043386
alpha (deg) | Cl | Cd | Cm | Cl/Cd
-20 | -0.604 | 0.14912 | -0.049 | -4.05
-19.5 | -0.611 | 0.14155 | -0.05 | -4.314
-19 | -0.616 | 0.13559 | -0.051 | -4.545
-18.5 | -0.621 | 0.12797 | -0.052 | -4.849
-18 | -0.623 | 0.12199 | -0.054 | -5.108
-17.5 | -0.626 | 0.11042 | -0.057 | -5.673
-17 | -0.626 | 0.10424 | -0.059 | -6.003
-16.5 | -0.624 | 0.09771 | -0.061 | -6.383
-16 | -0.62 | 0.09047 | -0.064 | -6.852
-15.5 | -0.607 | 0.09211 | -0.061 | -6.586
-15 | -0.598 | 0.08537 | -0.064 | -7.003
-14.5 | -0.587 | 0.07833 | -0.066 | -7.491
-14 | -0.573 | 0.07158 | -0.069 | -8.006
-13.5 | -0.561 | 0.06121 | -0.075 | -9.16
-13 | -0.573 | 0.03129 | -0.09 | -18.317
-12.5 | -0.572 | 0.01706 | -0.098 | -33.547
-12 | -0.554 | 0.01219 | -0.103 | -45.505
-11.5 | -0.534 | 0.00901 | -0.108 | -59.295
-11 | -0.495 | 0.00851 | -0.109 | -58.197
-10.5 | -0.453 | 0.00733 | -0.111 | -61.71
-10 | -0.407 | 0.00711 | -0.112 | -57.258
-9.5 | -0.359 | 0.00671 | -0.114 | -53.409
-9 | -0.308 | 0.00642 | -0.115 | -47.901
-8.5 | -0.254 | 0.00618 | -0.117 | -41.213
-8 | -0.199 | 0.00593 | -0.118 | -33.616
-7.5 | -0.142 | 0.00572 | -0.12 | -24.872
-7 | -0.083 | 0.00553 | -0.121 | -15.105
-6.5 | -0.023 | 0.00538 | -0.123 | -4.359
-6 | 0.038 | 0.00518 | -0.124 | 7.276
-5.5 | 0.1 | 0.00504 | -0.126 | 19.804
-5 | 0.163 | 0.00501 | -0.127 | 32.424
-4.5 | 0.226 | 0.00481 | -0.129 | 46.938
-4 | 0.29 | 0.00468 | -0.131 | 61.936
-3.5 | 0.354 | 0.00461 | -0.132 | 76.651
-3 | 0.418 | 0.00449 | -0.134 | 93.097
-2.5 | 0.484 | 0.00442 | -0.135 | 109.49
-2 | 0.547 | 0.00438 | -0.137 | 125.047
-1.5 | 0.611 | 0.00433 | -0.138 | 141.191
-1 | 0.674 | 0.00429 | -0.14 | 157.252
-0.5 | 0.738 | 0.00444 | -0.142 | 166.034
0 | 0.806 | 0.00432 | -0.143 | 186.634
0.5 | 0.87 | 0.00418 | -0.145 | 208.226
1 | 0.933 | 0.00414 | -0.146 | 225.47
1.5 | 0.997 | 0.0044 | -0.148 | 226.362
2 | 1.06 | 0.00454 | -0.149 | 233.746
2.5 | 1.124 | 0.00481 | -0.151 | 233.616
3 | 1.187 | 0.00572 | -0.152 | 207.591
3.5 | 1.251 | 0.00632 | -0.154 | 197.838
4 | 1.314 | 0.0068 | -0.155 | 193.314
4.5 | 1.377 | 0.00715 | -0.157 | 192.574
5 | 1.41 | 0.00918 | -0.155 | 153.65
5.5 | 1.467 | 0.00999 | -0.156 | 146.808
6 | 1.525 | 0.01047 | -0.157 | 145.687
6.5 | 1.582 | 0.01127 | -0.158 | 140.301
7 | 1.638 | 0.01213 | -0.159 | 135.084
7.5 | 1.696 | 0.01305 | -0.16 | 129.904
8 | 1.753 | 0.01404 | -0.162 | 124.888
8.5 | 1.809 | 0.01512 | -0.163 | 119.644
9 | 1.837 | 0.01637 | -0.164 | 112.21
9.5 | 1.884 | 0.01754 | -0.165 | 107.396
10 | 1.926 | 0.01872 | -0.166 | 102.867
10.5 | 1.965 | 0.01982 | -0.167 | 99.115
11 | 2 | 0.0212 | -0.168 | 94.328
11.5 | 2.03 | 0.02319 | -0.169 | 87.519
12 | 2.055 | 0.02419 | -0.17 | 84.964
12.5 | 2.075 | 0.02544 | -0.171 | 81.567
13 | 2.09 | 0.02673 | -0.172 | 78.193
13.5 | 2.099 | 0.02815 | -0.173 | 74.577
14 | 2.101 | 0.0294 | -0.175 | 71.472
14.5 | 2.098 | 0.03071 | -0.176 | 68.305
15 | 2.088 | 0.03228 | -0.177 | 64.678
15.5 | 2.072 | 0.03391 | -0.178 | 61.123
16 | 2.051 | 0.0356 | -0.179 | 57.612
16.5 | 2.023 | 0.03734 | -0.18 | 54.188
17 | 1.99 | 0.03956 | -0.181 | 50.296
17.5 | 1.953 | 0.04113 | -0.182 | 47.492
18 | 1.909 | 0.04356 | -0.183 | 43.839
18.5 | 1.864 | 0.04577 | -0.184 | 40.713
19 | 1.814 | 0.04815 | -0.185 | 37.682

## 131. Re 16M Mach 0.10 (2)
BIGFOIL.COM POLAR EXPORT
gu255118
GU25-5(11)8 |  |  |  | Cl Max: | 1.6297 | at alpha= | 20 | deg
XFOIL ncrit=9 |  |  |  | L/D Max: | 344.514 | at alpha= | 5.5 | deg
Re: | 16000000 |  |  | Cd Min: | 0.09147 | at alpha= | 20 | deg
Mach: | 0.1 |  |  | Cl=0 at alpha= | -6.4882 | deg
|  |  |  | @ Cl=0.1, Cd= | 0.006197
|  |  |  | @ Cl=0.4, Cd= | 0.0056122
|  |  |  | @ Cl=0.6, Cd= | 0.0053163
alpha (deg) | Cl | Cd | Cm | Cl/Cd
-20 | -1.0835 | 0.01995 | -0.1971 | -54.3108
-19.5 | -1.0646 | 0.01818 | -0.1952 | -58.5589
-19 | -1.0504 | 0.01659 | -0.1918 | -63.3153
-18.5 | -1.0314 | 0.01546 | -0.1879 | -66.7141
-18 | -1.0081 | 0.01459 | -0.1838 | -69.0953
-17.5 | -0.9828 | 0.01384 | -0.1796 | -71.0116
-17 | -0.9553 | 0.01319 | -0.1754 | -72.4261
-16.5 | -0.9262 | 0.01263 | -0.1711 | -73.3333
-16 | -0.8967 | 0.01211 | -0.1666 | -74.0462
-15.5 | -0.8666 | 0.01164 | -0.162 | -74.4502
-15 | -0.8387 | 0.01128 | -0.1568 | -74.3528
-14.5 | -0.8014 | 0.01089 | -0.1534 | -73.5904
-14 | -0.7607 | 0.01042 | -0.1506 | -73.0038
-13.5 | -0.7174 | 0.01 | -0.1483 | -71.74
-13 | -0.6737 | 0.00956 | -0.1461 | -70.4707
-12.5 | -0.6274 | 0.0092 | -0.1443 | -68.1957
-12 | -0.5792 | 0.00889 | -0.1429 | -65.1519
-11.5 | -0.5299 | 0.0086 | -0.1417 | -61.6163
-11 | -0.4793 | 0.00835 | -0.1407 | -57.4012
-10.5 | -0.4279 | 0.0081 | -0.1399 | -52.8272
-10 | -0.3753 | 0.00787 | -0.1393 | -47.6874
-9.5 | -0.3224 | 0.00765 | -0.1388 | -42.1438
-9 | -0.2696 | 0.00742 | -0.1383 | -36.3342
-8.5 | -0.2169 | 0.00717 | -0.1378 | -30.251
-8 | -0.1639 | 0.00693 | -0.1373 | -23.6508
-7.5 | -0.1102 | 0.00673 | -0.1371 | -16.3744
-7 | -0.0559 | 0.00656 | -0.1369 | -8.5213
-6.5 | -0.0013 | 0.00641 | -0.1369 | -0.20281
-6 | 0.0536 | 0.00629 | -0.1369 | 8.5215
-5.5 | 0.1085 | 0.00618 | -0.137 | 17.5566
-5 | 0.1628 | 0.00603 | -0.1369 | 26.9983
-4.5 | 0.2176 | 0.00591 | -0.137 | 36.819
-4 | 0.2724 | 0.0058 | -0.1371 | 46.9655
-3.5 | 0.3277 | 0.00571 | -0.1374 | 57.3905
-3 | 0.383 | 0.00564 | -0.1376 | 67.9078
-2.5 | 0.4381 | 0.00555 | -0.1379 | 78.9369
-2 | 0.4936 | 0.00545 | -0.1383 | 90.5688
-1 | 0.605 | 0.00531 | -0.1392 | 113.936
-0.5 | 0.6603 | 0.00524 | -0.1396 | 126.0115
0 | 0.7153 | 0.00517 | -0.1399 | 138.3559
0.5 | 0.7677 | 0.00501 | -0.1398 | 153.2335
1 | 0.8188 | 0.00482 | -0.1394 | 169.8755
1.5 | 0.8693 | 0.00465 | -0.1389 | 186.9462
2 | 0.9169 | 0.00442 | -0.1379 | 207.4434
2.5 | 0.9625 | 0.00422 | -0.1364 | 228.0806
3 | 1.0048 | 0.00414 | -0.1341 | 242.7053
3.5 | 1.0439 | 0.00407 | -0.1311 | 256.4865
4 | 1.0853 | 0.00403 | -0.1287 | 269.3052
4.5 | 1.1269 | 0.00395 | -0.1263 | 285.2911
5 | 1.162 | 0.00367 | -0.1225 | 316.6213
5.5 | 1.3126 | 0.00381 | -0.1453 | 344.5144
6 | 1.3715 | 0.00402 | -0.1471 | 341.1692
7 | 1.4087 | 0.00611 | -0.1345 | 230.5565
7.5 | 1.4116 | 0.00791 | -0.1265 | 178.4576
8 | 1.4032 | 0.01107 | -0.1187 | 126.757
8.5 | 1.3904 | 0.0155 | -0.1124 | 89.7032
9 | 1.3939 | 0.0189 | -0.1079 | 73.7513
9.5 | 1.3778 | 0.02316 | -0.1007 | 59.4905
10 | 1.374 | 0.02696 | -0.0954 | 50.9644
10.5 | 1.3519 | 0.03217 | -0.0885 | 42.0236
11 | 1.3502 | 0.03612 | -0.084 | 37.381
11.5 | 1.3412 | 0.04065 | -0.0791 | 32.9938
12 | 1.3512 | 0.04389 | -0.076 | 30.7861
12.5 | 1.3491 | 0.04803 | -0.0719 | 28.0887
13 | 1.3633 | 0.05104 | -0.0695 | 26.7104
13.5 | 1.3838 | 0.05336 | -0.0675 | 25.9333
14 | 1.4013 | 0.05601 | -0.0654 | 25.0187
14.5 | 1.4233 | 0.0585 | -0.064 | 24.3299
15 | 1.4473 | 0.06087 | -0.0629 | 23.7769
15.5 | 1.4643 | 0.06403 | -0.0616 | 22.869
16 | 1.4874 | 0.0665 | -0.0607 | 22.3669
16.5 | 1.5102 | 0.06906 | -0.0599 | 21.8679
17 | 1.5256 | 0.07244 | -0.0588 | 21.0602
17.5 | 1.5466 | 0.07519 | -0.058 | 20.5692
18 | 1.5607 | 0.07871 | -0.0571 | 19.8285
18.5 | 1.5805 | 0.08159 | -0.0565 | 19.3712
19 | 1.6007 | 0.08446 | -0.056 | 18.9522
19.5 | 1.6116 | 0.0884 | -0.0553 | 18.2308
20 | 1.6297 | 0.09147 | -0.055 | 17.8168

## 132. Re 16M Mach 0.25 (1)
BIGFOIL.COM POLAR EXPORT
gu255118
GU25-5(11)8 |  |  |  | Cl Max: | 2.085 | at alpha= | 13 | deg
JavaFoil+Calcfoil stall+Eppler ext transition |  |  |  | L/D Max: | 241.963 | at alpha= | 2.5 | deg
Re: | 16000000 |  |  | Cd Min: | 0.00418 | at alpha= | 1 | deg
Mach: | 0.25 |  |  | Cl=0 at alpha= | -6.3095 | deg
|  |  |  | @ Cl=0.1, Cd= | 0.005106
|  |  |  | @ Cl=0.4, Cd= | 0.0045427
|  |  |  | @ Cl=0.6, Cd= | 0.0043809
alpha (deg) | Cl | Cd | Cm | Cl/Cd
-19 | -0.292 | 0.14382 | -0.05 | -2.027
-18.5 | -0.328 | 0.13686 | -0.05 | -2.393
-18 | -0.359 | 0.13428 | -0.05 | -2.675
-17.5 | -0.387 | 0.13014 | -0.05 | -2.975
-17 | -0.412 | 0.12497 | -0.051 | -3.295
-16.5 | -0.433 | 0.11688 | -0.052 | -3.708
-16 | -0.451 | 0.11045 | -0.054 | -4.085
-15.5 | -0.465 | 0.10577 | -0.054 | -4.392
-15 | -0.476 | 0.09572 | -0.058 | -4.97
-14.5 | -0.48 | 0.0929 | -0.058 | -5.168
-14 | -0.482 | 0.08641 | -0.06 | -5.576
-13.5 | -0.479 | 0.08055 | -0.063 | -5.946
-13 | -0.474 | 0.07202 | -0.068 | -6.581
-12.5 | -0.46 | 0.06906 | -0.068 | -6.666
-12 | -0.447 | 0.06112 | -0.074 | -7.311
-11.5 | -0.45 | 0.03429 | -0.092 | -13.134
-11 | -0.464 | 0.01154 | -0.109 | -40.2
-10.5 | -0.439 | 0.00923 | -0.113 | -47.585
-10 | -0.401 | 0.0074 | -0.115 | -54.115
-9.5 | -0.356 | 0.00713 | -0.117 | -49.921
-9 | -0.308 | 0.00677 | -0.118 | -45.447
-8.5 | -0.256 | 0.00637 | -0.12 | -40.184
-8 | -0.201 | 0.00611 | -0.121 | -32.912
-7.5 | -0.144 | 0.00587 | -0.123 | -24.558
-7 | -0.085 | 0.00564 | -0.125 | -15.041
-6.5 | -0.024 | 0.00545 | -0.126 | -4.387
-6 | 0.039 | 0.00529 | -0.128 | 7.281
-5.5 | 0.102 | 0.0051 | -0.129 | 20.035
-5 | 0.167 | 0.00503 | -0.131 | 33.124
-4.5 | 0.232 | 0.00489 | -0.133 | 47.391
-4 | 0.297 | 0.00468 | -0.134 | 63.552
-3.5 | 0.363 | 0.00461 | -0.136 | 78.668
-3 | 0.429 | 0.00449 | -0.137 | 95.467
-2.5 | 0.497 | 0.00442 | -0.139 | 112.501
-2 | 0.562 | 0.00445 | -0.141 | 126.435
-1.5 | 0.628 | 0.00433 | -0.142 | 144.829
-1 | 0.693 | 0.00435 | -0.144 | 159.115
-0.5 | 0.758 | 0.00448 | -0.145 | 169.165
0 | 0.828 | 0.00431 | -0.147 | 192.301
0.5 | 0.894 | 0.00427 | -0.149 | 209.049
1 | 0.959 | 0.00418 | -0.15 | 229.168
1.5 | 1.024 | 0.00441 | -0.152 | 232.391
2 | 1.09 | 0.00462 | -0.153 | 235.742
2.5 | 1.155 | 0.00477 | -0.155 | 241.963
3 | 1.22 | 0.00584 | -0.157 | 209.048
3.5 | 1.285 | 0.00648 | -0.158 | 198.272
4 | 1.35 | 0.00696 | -0.16 | 193.871
4.5 | 1.385 | 0.00861 | -0.158 | 160.952
5 | 1.443 | 0.00972 | -0.159 | 148.457
5.5 | 1.501 | 0.01062 | -0.16 | 141.328
6 | 1.56 | 0.01121 | -0.161 | 139.221
6.5 | 1.619 | 0.01209 | -0.162 | 133.944
7 | 1.678 | 0.01304 | -0.163 | 128.626
7.5 | 1.737 | 0.01414 | -0.164 | 122.804
8 | 1.794 | 0.01518 | -0.165 | 118.189
8.5 | 1.853 | 0.01642 | -0.166 | 112.815
9 | 1.877 | 0.01781 | -0.168 | 105.393
9.5 | 1.925 | 0.01908 | -0.169 | 100.886
10 | 1.965 | 0.02054 | -0.17 | 95.682
10.5 | 2.001 | 0.02205 | -0.171 | 90.76
11 | 2.032 | 0.02341 | -0.172 | 86.823
11.5 | 2.055 | 0.02574 | -0.173 | 79.864
12 | 2.072 | 0.02696 | -0.174 | 76.865
12.5 | 2.083 | 0.02808 | -0.175 | 74.204
13 | 2.085 | 0.02962 | -0.176 | 70.383
13.5 | 2.078 | 0.03116 | -0.178 | 66.68
14 | 2.06 | 0.03286 | -0.179 | 62.703
14.5 | 2.033 | 0.03464 | -0.18 | 58.687
15 | 1.996 | 0.03666 | -0.181 | 54.44
15.5 | 1.947 | 0.03835 | -0.182 | 50.757
16 | 1.889 | 0.0405 | -0.183 | 46.634
16.5 | 1.82 | 0.04292 | -0.184 | 42.418
17 | 1.742 | 0.04508 | -0.185 | 38.645
17.5 | 1.655 | 0.04751 | -0.186 | 34.844
18 | 1.56 | 0.05065 | -0.187 | 30.807

## 133. Re 16M Mach 0.25 (2)
BIGFOIL.COM POLAR EXPORT
gu255118
GU25-5(11)8 |  |  |  | Cl Max: | 1.6091 | at alpha= | 20 | deg
XFOIL ncrit=9 |  |  |  | L/D Max: | 345.406 | at alpha= | 5.5 | deg
Re: | 16000000 |  |  | Cd Min: | 0.10238 | at alpha= | 20 | deg
Mach: | 0.25 |  |  | Cl=0 at alpha= | -6.4779 | deg
|  |  |  | @ Cl=0.1, Cd= | 0.0063136
|  |  |  | @ Cl=0.4, Cd= | 0.0056829
|  |  |  | @ Cl=0.6, Cd= | 0.0053898
alpha (deg) | Cl | Cd | Cm | Cl/Cd
-19.5 | -0.8468 | 0.05031 | -0.1932 | -16.8316
-19 | -0.8885 | 0.03704 | -0.2079 | -23.9876
-18.5 | -0.9065 | 0.02853 | -0.2163 | -31.7736
-18 | -0.9113 | 0.02333 | -0.2186 | -39.0613
-17.5 | -0.8992 | 0.02048 | -0.217 | -43.9062
-17 | -0.8899 | 0.01822 | -0.2132 | -48.8419
-16.5 | -0.8765 | 0.0166 | -0.2079 | -52.8012
-16 | -0.8647 | 0.01518 | -0.2013 | -56.9631
-15.5 | -0.8432 | 0.01416 | -0.1949 | -59.548
-15 | -0.8173 | 0.01331 | -0.1887 | -61.405
-14.5 | -0.7904 | 0.01253 | -0.1823 | -63.0806
-14 | -0.7624 | 0.01188 | -0.1757 | -64.1751
-13.5 | -0.7306 | 0.01146 | -0.1695 | -63.7522
-13 | -0.6898 | 0.01087 | -0.1652 | -63.4591
-12.5 | -0.6469 | 0.01026 | -0.1613 | -63.0507
-12 | -0.5998 | 0.00976 | -0.158 | -61.4549
-11.5 | -0.5505 | 0.00932 | -0.1553 | -59.0665
-11 | -0.499 | 0.00891 | -0.153 | -56.0045
-10.5 | -0.4458 | 0.00856 | -0.1511 | -52.0794
-10 | -0.3915 | 0.00825 | -0.1495 | -47.4545
-9.5 | -0.3364 | 0.00796 | -0.1482 | -42.2613
-9 | -0.281 | 0.00769 | -0.147 | -36.541
-8.5 | -0.2246 | 0.00748 | -0.1461 | -30.0267
-8 | -0.1703 | 0.00718 | -0.145 | -23.7187
-7.5 | -0.1148 | 0.00694 | -0.1441 | -16.5418
-7 | -0.059 | 0.00673 | -0.1434 | -8.7667
-6.5 | -0.0025 | 0.00656 | -0.1429 | -0.3811
-6 | 0.0542 | 0.00641 | -0.1425 | 8.4555
-5.5 | 0.1112 | 0.00629 | -0.1423 | 17.6789
-5 | 0.1679 | 0.00616 | -0.142 | 27.2565
-4.5 | 0.2243 | 0.00602 | -0.1418 | 37.2591
-4 | 0.2809 | 0.00589 | -0.1417 | 47.691
-3.5 | 0.3379 | 0.00579 | -0.1418 | 58.3592
-3 | 0.3955 | 0.00569 | -0.142 | 69.5079
-2.5 | 0.4529 | 0.0056 | -0.1422 | 80.875
-2 | 0.5099 | 0.0055 | -0.1424 | 92.7091
-1.5 | 0.5672 | 0.00543 | -0.1427 | 104.4567
-1 | 0.6243 | 0.00536 | -0.1431 | 116.4739
-0.5 | 0.6809 | 0.00529 | -0.1433 | 128.7146
0 | 0.7374 | 0.00523 | -0.1436 | 140.9943
0.5 | 0.7911 | 0.00509 | -0.1433 | 155.4224
1 | 0.8431 | 0.00491 | -0.1427 | 171.7108
1.5 | 0.8934 | 0.00472 | -0.1417 | 189.2797
2 | 0.9392 | 0.0045 | -0.1398 | 208.7111
2.5 | 0.9776 | 0.00429 | -0.1362 | 227.8788
3.5 | 1.0675 | 0.00418 | -0.1321 | 255.3828
4 | 1.1077 | 0.00416 | -0.129 | 266.274
5 | 1.2496 | 0.00388 | -0.1367 | 322.0619
5.5 | 1.3609 | 0.00394 | -0.1497 | 345.4061
6 | 1.4148 | 0.00415 | -0.1498 | 340.9157
6.5 | 1.4748 | 0.00447 | -0.1514 | 329.9329
7 | 1.4769 | 0.0058 | -0.1413 | 254.6379
7.5 | 1.4709 | 0.00788 | -0.1314 | 186.6624
8 | 1.4533 | 0.01167 | -0.1224 | 124.533
8.5 | 1.4296 | 0.01696 | -0.1149 | 84.2925
9.5 | 1.3779 | 0.02702 | -0.0983 | 50.9956
10 | 1.374 | 0.03103 | -0.093 | 44.2797
10.5 | 1.3485 | 0.03653 | -0.0858 | 36.9149
11 | 1.3424 | 0.0409 | -0.0809 | 32.8215
11.5 | 1.3304 | 0.04585 | -0.0757 | 29.0164
12 | 1.3369 | 0.04955 | -0.0723 | 26.9808
12.5 | 1.337 | 0.0538 | -0.0685 | 24.8513
13 | 1.3495 | 0.05702 | -0.0657 | 23.6671
13.5 | 1.3662 | 0.05993 | -0.0633 | 22.7966
14 | 1.3869 | 0.06254 | -0.0613 | 22.1762
14.5 | 1.4119 | 0.065 | -0.0599 | 21.7215
15 | 1.4292 | 0.06827 | -0.0583 | 20.9345
15.5 | 1.4535 | 0.07092 | -0.0572 | 20.4949
16 | 1.4775 | 0.07364 | -0.0562 | 20.0638
16.5 | 1.4929 | 0.07729 | -0.0549 | 19.3156
17 | 1.5158 | 0.08012 | -0.0541 | 18.9191
17.5 | 1.5305 | 0.08385 | -0.0529 | 18.2528
18 | 1.5507 | 0.08707 | -0.0522 | 17.8098
18.5 | 1.5674 | 0.09067 | -0.0514 | 17.2869
19 | 1.5826 | 0.09438 | -0.0507 | 16.7684
19.5 | 1.5963 | 0.09833 | -0.0501 | 16.2341
20 | 1.6091 | 0.10238 | -0.0496 | 15.7169

## 134. Re 16M Mach 0.50 (1)
BIGFOIL.COM POLAR EXPORT
gu255118
GU25-5(11)8 |  |  |  | Cl Max: | 2.101 | at alpha= | 10 | deg
JavaFoil+Calcfoil stall+Eppler ext transition |  |  |  | L/D Max: | 262.858 | at alpha= | 1.5 | deg
Re: | 16000000 |  |  | Cd Min: | 0.00433 | at alpha= | -2 | deg
Mach: | 0.5 |  |  | Cl=0 at alpha= | -6.3106 | deg
|  |  |  | @ Cl=0.1, Cd= | 0.0053394
|  |  |  | @ Cl=0.4, Cd= | 0.0046445
|  |  |  | @ Cl=0.6, Cd= | 0.0043722
alpha (deg) | Cl | Cd | Cm | Cl/Cd
-20 | -0.798 | 0.15766 | -0.058 | -5.061
-19.5 | -0.77 | 0.15253 | -0.059 | -5.045
-19 | -0.741 | 0.14597 | -0.06 | -5.079
-18.5 | -0.715 | 0.13437 | -0.063 | -5.325
-18 | -0.687 | 0.12545 | -0.065 | -5.478
-17.5 | -0.659 | 0.11856 | -0.066 | -5.56
-17 | -0.629 | 0.11331 | -0.066 | -5.555
-16.5 | -0.598 | 0.11406 | -0.065 | -5.246
-16 | -0.57 | 0.10703 | -0.066 | -5.322
-15.5 | -0.54 | 0.10276 | -0.066 | -5.255
-15 | -0.509 | 0.10398 | -0.063 | -4.897
-14.5 | -0.48 | 0.09952 | -0.063 | -4.82
-14 | -0.451 | 0.09649 | -0.064 | -4.67
-13.5 | -0.422 | 0.09256 | -0.064 | -4.554
-13 | -0.392 | 0.08912 | -0.065 | -4.403
-12.5 | -0.363 | 0.09225 | -0.066 | -3.938
-12 | -0.334 | 0.08498 | -0.067 | -3.933
-11.5 | -0.305 | 0.07949 | -0.067 | -3.836
-11 | -0.275 | 0.07579 | -0.067 | -3.635
-10.5 | -0.246 | 0.07265 | -0.066 | -3.385
-10 | -0.216 | 0.07024 | -0.064 | -3.08
-9.5 | -0.188 | 0.06044 | -0.068 | -3.103
-9 | -0.158 | 0.0577 | -0.066 | -2.736
-8.5 | -0.128 | 0.0555 | -0.064 | -2.315
-8 | -0.099 | 0.05299 | -0.065 | -1.872
-7.5 | -0.096 | 0.04503 | -0.075 | -2.137
-7 | -0.081 | 0.00806 | -0.138 | -10.101
-6.5 | -0.025 | 0.00589 | -0.141 | -4.167
-6 | 0.041 | 0.00569 | -0.143 | 7.184
-5.5 | 0.11 | 0.00528 | -0.144 | 20.896
-5 | 0.182 | 0.00508 | -0.146 | 35.839
-4.5 | 0.255 | 0.00497 | -0.148 | 51.341
-4 | 0.329 | 0.00475 | -0.15 | 69.287
-3.5 | 0.403 | 0.00464 | -0.152 | 86.994
-3 | 0.478 | 0.00452 | -0.153 | 105.626
-2.5 | 0.555 | 0.00444 | -0.155 | 124.946
-2 | 0.628 | 0.00433 | -0.157 | 144.943
-1.5 | 0.701 | 0.00433 | -0.159 | 161.934
-1 | 0.774 | 0.00433 | -0.161 | 178.856
-0.5 | 0.847 | 0.00478 | -0.162 | 177.1
0 | 0.926 | 0.00454 | -0.164 | 203.802
0.5 | 0.999 | 0.00448 | -0.166 | 223.232
1 | 1.072 | 0.00438 | -0.168 | 244.663
1.5 | 1.145 | 0.00436 | -0.17 | 262.858
2 | 1.218 | 0.0047 | -0.171 | 259.204
2.5 | 1.291 | 0.0051 | -0.173 | 253.048
3 | 1.364 | 0.00601 | -0.175 | 226.929
3.5 | 1.4 | 0.0085 | -0.172 | 164.675
4 | 1.462 | 0.00961 | -0.173 | 152.157
4.5 | 1.526 | 0.01113 | -0.173 | 137.051
5 | 1.589 | 0.01259 | -0.174 | 126.157
5.5 | 1.653 | 0.01415 | -0.175 | 116.843
6 | 1.719 | 0.01549 | -0.176 | 110.941
6.5 | 1.784 | 0.01681 | -0.178 | 106.158
7 | 1.85 | 0.01829 | -0.179 | 101.139
7.5 | 1.915 | 0.01993 | -0.18 | 96.067
8 | 1.979 | 0.02172 | -0.182 | 91.138
8.5 | 2.044 | 0.02392 | -0.183 | 85.477
9 | 2.045 | 0.02626 | -0.184 | 77.878
9.5 | 2.084 | 0.02879 | -0.185 | 72.381
10 | 2.101 | 0.0316 | -0.187 | 66.484
10.5 | 2.093 | 0.03531 | -0.188 | 59.274
11 | 2.043 | 0.03757 | -0.189 | 54.377
11.5 | 1.899 | 0.04119 | -0.19 | 46.103
12 | 1.231 | 0.04604 | -0.191 | 26.746
12.5 | 1.262 | 0.05004 | -0.192 | 25.219
13 | 1.293 | 0.05347 | -0.194 | 24.176
13.5 | 1.323 | 0.05609 | -0.195 | 23.594
14 | 1.353 | 0.05972 | -0.196 | 22.661
14.5 | 1.382 | 0.06351 | -0.197 | 21.766
15 | 1.411 | 0.07037 | -0.198 | 20.052

## 135. Re 16M Mach 0.50 (2)
BIGFOIL.COM POLAR EXPORT
gu255118
GU25-5(11)8 |  |  |  | Cl Max: | 1.8193 | at alpha= | 7.5 | deg
XFOIL ncrit=9 |  |  |  | L/D Max: | 306.925 | at alpha= | 6 | deg
Re: | 16000000 |  |  | Cd Min: | 0.07202 | at alpha= | 12.5 | deg
Mach: | 0.5 |  |  | Cl=0 at alpha= | -6.5695 | deg
|  |  |  | @ Cl=0.1, Cd= | 0.07159
|  |  |  | @ Cl=0.4, Cd= | 0.0060942
|  |  |  | @ Cl=0.6, Cd= | 0.0057577
alpha (deg) | Cl | Cd | Cm | Cl/Cd
-12 | 0.215 | 0.07159 | -0.2139 | 3.0032
-11.5 | 0.2004 | 0.0628 | -0.2198 | 3.1911
-11 | 0.1966 | 0.05549 | -0.2248 | 3.543
-10.5 | 0.1775 | 0.04659 | -0.231 | 3.8098
-10 | 0.1683 | 0.03616 | -0.2397 | 4.6543
-9.5 | 0.1344 | 0.02852 | -0.244 | 4.7125
-9 | 0.0968 | 0.02415 | -0.2383 | 4.0083
-8.5 | 0.045 | 0.02048 | -0.2246 | 2.1973
-8 | -0.0007 | 0.01704 | -0.2091 | -0.04108
-7.5 | -0.0346 | 0.01265 | -0.1946 | -2.7352
-7 | -0.0378 | 0.00925 | -0.1826 | -4.0865
-6.5 | 0.0061 | 0.00801 | -0.1761 | 0.76155
-6 | 0.0646 | 0.00742 | -0.172 | 8.7062
-5.5 | 0.1267 | 0.00702 | -0.169 | 18.0484
-5 | 0.1901 | 0.00671 | -0.1666 | 28.3308
-4.5 | 0.2552 | 0.00651 | -0.1648 | 39.2012
-4 | 0.3197 | 0.00633 | -0.1633 | 50.5055
-3.5 | 0.3825 | 0.00613 | -0.1618 | 62.398
-3 | 0.4461 | 0.006 | -0.1607 | 74.35
-2.5 | 0.5092 | 0.00589 | -0.1597 | 86.4516
-2 | 0.5716 | 0.0058 | -0.1588 | 98.5517
-1.5 | 0.6321 | 0.00571 | -0.1576 | 110.7005
-1 | 0.6829 | 0.0056 | -0.1545 | 121.9464
-0.5 | 0.7388 | 0.00554 | -0.1525 | 133.3574
0 | 0.7959 | 0.00549 | -0.1509 | 144.9727
0.5 | 0.8516 | 0.00548 | -0.1491 | 155.4015
1 | 0.9073 | 0.00545 | -0.1474 | 166.4771
1.5 | 0.9581 | 0.00536 | -0.1447 | 178.75
2 | 1.0092 | 0.00528 | -0.1422 | 191.1364
2.5 | 1.0569 | 0.00518 | -0.139 | 204.0347
3 | 1.1037 | 0.00509 | -0.1356 | 216.8369
3.5 | 1.1531 | 0.00512 | -0.1328 | 225.2148
4 | 1.2036 | 0.00517 | -0.1302 | 232.8046
4.5 | 1.2763 | 0.00522 | -0.1325 | 244.5019
5 | 1.4674 | 0.00499 | -0.1595 | 294.0681
5.5 | 1.5497 | 0.00515 | -0.1631 | 300.9126
6 | 1.6267 | 0.0053 | -0.1653 | 306.9245
6.5 | 1.6938 | 0.00554 | -0.1654 | 305.7401
7 | 1.748 | 0.006 | -0.1631 | 291.3333
7.5 | 1.8193 | 0.00647 | -0.1642 | 281.1901
8 | 1.7764 | 0.01104 | -0.1499 | 160.9058
8.5 | 1.6466 | 0.02088 | -0.1286 | 78.8602
9 | 1.577 | 0.02762 | -0.1139 | 57.0963
9.5 | 1.496 | 0.0356 | -0.0996 | 42.0225
10 | 1.4517 | 0.04208 | -0.0898 | 34.4986
10.5 | 1.3957 | 0.04969 | -0.08 | 28.0881
11 | 1.3616 | 0.05631 | -0.0727 | 24.1804
11.5 | 1.3435 | 0.06217 | -0.0671 | 21.6101
12 | 1.3479 | 0.0667 | -0.0633 | 20.2084
12.5 | 1.3416 | 0.07202 | -0.059 | 18.6282

## 136. Re 18M Mach 0.00 (1)
BIGFOIL.COM POLAR EXPORT
gu255118
GU25-5(11)8 |  |  |  | Cl Max: | 2.107 | at alpha= | 14 | deg
JavaFoil+Calcfoil stall+Eppler ext transition |  |  |  | L/D Max: | 214.057 | at alpha= | 1.5 | deg
Re: | 18000000 |  |  | Cd Min: | 0.00416 | at alpha= | -1.5 | deg
Mach: | 0 |  |  | Cl=0 at alpha= | -6.3115 | deg
|  |  |  | @ Cl=0.1, Cd= | 0.0049981
|  |  |  | @ Cl=0.4, Cd= | 0.0044
|  |  |  | @ Cl=0.6, Cd= | 0.004174
alpha (deg) | Cl | Cd | Cm | Cl/Cd
-20 | -0.645 | 0.14559 | -0.05 | -4.429
-19.5 | -0.649 | 0.1373 | -0.051 | -4.727
-19 | -0.652 | 0.13067 | -0.052 | -4.987
-18.5 | -0.654 | 0.12209 | -0.055 | -5.359
-18 | -0.653 | 0.11738 | -0.055 | -5.567
-17.5 | -0.657 | 0.10403 | -0.06 | -6.311
-17 | -0.654 | 0.09699 | -0.062 | -6.745
-16.5 | -0.65 | 0.09024 | -0.064 | -7.2
-16 | -0.643 | 0.0842 | -0.066 | -7.632
-15.5 | -0.626 | 0.08726 | -0.063 | -7.171
-15 | -0.619 | 0.07591 | -0.069 | -8.156
-14.5 | -0.603 | 0.07211 | -0.07 | -8.368
-14 | -0.591 | 0.0629 | -0.074 | -9.395
-13.5 | -0.588 | 0.04472 | -0.083 | -13.138
-13 | -0.6 | 0.02058 | -0.095 | -29.135
-12.5 | -0.584 | 0.0147 | -0.099 | -39.692
-12 | -0.571 | 0.00967 | -0.105 | -59.08
-11.5 | -0.537 | 0.00872 | -0.107 | -61.626
-11 | -0.497 | 0.00825 | -0.109 | -60.215
-10.5 | -0.454 | 0.00751 | -0.11 | -60.405
-10 | -0.407 | 0.00675 | -0.112 | -60.385
-9.5 | -0.359 | 0.00658 | -0.113 | -54.508
-9 | -0.307 | 0.00682 | -0.115 | -45.091
-8.5 | -0.254 | 0.00597 | -0.116 | -42.58
-8 | -0.199 | 0.00578 | -0.118 | -34.398
-7.5 | -0.142 | 0.0056 | -0.119 | -25.294
-7 | -0.083 | 0.00538 | -0.121 | -15.456
-6.5 | -0.023 | 0.00518 | -0.122 | -4.507
-6 | 0.038 | 0.00506 | -0.124 | 7.422
-5.5 | 0.099 | 0.005 | -0.125 | 19.853
-5 | 0.162 | 0.00488 | -0.127 | 33.138
-4.5 | 0.225 | 0.00477 | -0.128 | 47.177
-4 | 0.288 | 0.00455 | -0.13 | 63.355
-3.5 | 0.352 | 0.00449 | -0.131 | 78.377
-3 | 0.416 | 0.00437 | -0.133 | 95.142
-2.5 | 0.481 | 0.00432 | -0.135 | 111.5
-2 | 0.545 | 0.00427 | -0.136 | 127.68
-1.5 | 0.608 | 0.00416 | -0.138 | 146.037
-1 | 0.671 | 0.00418 | -0.139 | 160.55
-0.5 | 0.734 | 0.00443 | -0.141 | 165.576
0 | 0.802 | 0.00423 | -0.142 | 189.401
0.5 | 0.865 | 0.00497 | -0.144 | 174.23
1 | 0.929 | 0.0045 | -0.145 | 206.322
1.5 | 0.992 | 0.00463 | -0.147 | 214.057
2 | 1.055 | 0.00505 | -0.149 | 209.09
2.5 | 1.118 | 0.00628 | -0.15 | 178.022
3 | 1.181 | 0.00626 | -0.152 | 188.693
3.5 | 1.244 | 0.00652 | -0.153 | 190.944
4 | 1.307 | 0.00779 | -0.155 | 167.826
4.5 | 1.37 | 0.0075 | -0.156 | 182.621
5 | 1.402 | 0.00942 | -0.154 | 148.797
5.5 | 1.46 | 0.00991 | -0.156 | 147.329
6 | 1.518 | 0.01076 | -0.156 | 141.102
6.5 | 1.574 | 0.01168 | -0.157 | 134.679
7 | 1.632 | 0.01218 | -0.159 | 134.02
7.5 | 1.689 | 0.01297 | -0.16 | 130.213
8 | 1.746 | 0.01399 | -0.161 | 124.772
8.5 | 1.802 | 0.01502 | -0.162 | 119.977
9 | 1.831 | 0.01608 | -0.163 | 113.818
9.5 | 1.878 | 0.0173 | -0.164 | 108.559
10 | 1.92 | 0.01828 | -0.165 | 105.025
10.5 | 1.959 | 0.01957 | -0.167 | 100.109
11 | 1.995 | 0.02071 | -0.168 | 96.34
11.5 | 2.026 | 0.02232 | -0.169 | 90.784
12 | 2.053 | 0.02344 | -0.17 | 87.569
12.5 | 2.074 | 0.02444 | -0.171 | 84.878
13 | 2.091 | 0.02565 | -0.172 | 81.492
13.5 | 2.102 | 0.02698 | -0.173 | 77.894
14 | 2.107 | 0.02833 | -0.174 | 74.375
14.5 | 2.107 | 0.02968 | -0.175 | 70.984
15 | 2.1 | 0.031 | -0.176 | 67.736
15.5 | 2.088 | 0.03257 | -0.177 | 64.115
16 | 2.071 | 0.03412 | -0.178 | 60.703
16.5 | 2.048 | 0.0358 | -0.179 | 57.212
17 | 2.02 | 0.03783 | -0.18 | 53.404
17.5 | 1.989 | 0.03927 | -0.181 | 50.651
18 | 1.952 | 0.0419 | -0.182 | 46.582
18.5 | 1.911 | 0.04355 | -0.183 | 43.875
19 | 1.868 | 0.04571 | -0.184 | 40.86

## 137. Re 18M Mach 0.00 (2)
BIGFOIL.COM POLAR EXPORT
gu255118
GU25-5(11)8 |  |  |  | Cl Max: | 1.1735 | at alpha= | 5 | deg
XFOIL ncrit=9 |  |  |  | L/D Max: | 310.45 | at alpha= | 5 | deg
Re: | 18000000 |  |  | Cd Min: | 0.01735 | at alpha= | -20 | deg
Mach: | 0 |  |  | Cl=0 at alpha= | -6.4835 | deg
|  |  |  | @ Cl=0.1, Cd= | 0.006046
|  |  |  | @ Cl=0.4, Cd= | 0.0054706
|  |  |  | @ Cl=0.6, Cd= | 0.005185
alpha (deg) | Cl | Cd | Cm | Cl/Cd
-20 | -1.1104 | 0.01735 | -0.1902 | -64
-19.5 | -1.0898 | 0.01612 | -0.1874 | -67.6055
-19 | -1.0712 | 0.01503 | -0.1836 | -71.2708
-18.5 | -1.049 | 0.0142 | -0.1796 | -73.8732
-18 | -1.0229 | 0.01352 | -0.1758 | -75.6583
-17.5 | -0.9953 | 0.01291 | -0.1719 | -77.0953
-17 | -0.9667 | 0.01237 | -0.1678 | -78.1487
-16.5 | -0.9369 | 0.01189 | -0.1637 | -78.7973
-16 | -0.9069 | 0.01145 | -0.1594 | -79.2052
-15.5 | -0.8775 | 0.01107 | -0.1548 | -79.2683
-15 | -0.8441 | 0.01076 | -0.151 | -78.448
-14.5 | -0.8028 | 0.01038 | -0.1486 | -77.341
-14 | -0.7604 | 0.00998 | -0.1465 | -76.1924
-13.5 | -0.7164 | 0.00961 | -0.1446 | -74.5473
-13 | -0.6726 | 0.0092 | -0.1426 | -73.1087
-12.5 | -0.6261 | 0.00886 | -0.1411 | -70.6659
-12 | -0.5778 | 0.00858 | -0.14 | -67.3427
-11.5 | -0.5284 | 0.00831 | -0.139 | -63.586
-11 | -0.4777 | 0.00807 | -0.1383 | -59.1945
-10.5 | -0.4263 | 0.00783 | -0.1377 | -54.4444
-10 | -0.374 | 0.00762 | -0.1373 | -49.0814
-9.5 | -0.3213 | 0.00741 | -0.1369 | -43.3603
-9 | -0.2685 | 0.0072 | -0.1366 | -37.2917
-8.5 | -0.2158 | 0.00698 | -0.1363 | -30.9169
-8 | -0.1631 | 0.00675 | -0.136 | -24.163
-7.5 | -0.1098 | 0.00656 | -0.1358 | -16.7378
-7 | -0.056 | 0.0064 | -0.1357 | -8.75
-6.5 | -0.0018 | 0.00626 | -0.1357 | -0.28754
-6 | 0.0527 | 0.00615 | -0.1358 | 8.5691
-5 | 0.1619 | 0.00591 | -0.1361 | 27.3942
-4.5 | 0.2166 | 0.00579 | -0.1362 | 37.4093
-4 | 0.2712 | 0.00568 | -0.1364 | 47.7465
-3.5 | 0.3263 | 0.00559 | -0.1367 | 58.3721
-2.5 | 0.4374 | 0.00541 | -0.1375 | 80.8503
-2 | 0.4927 | 0.00532 | -0.138 | 92.6128
-1 | 0.604 | 0.00518 | -0.139 | 116.6023
-0.5 | 0.6592 | 0.00511 | -0.1395 | 129.002
0 | 0.7143 | 0.00504 | -0.1399 | 141.7262
0.5 | 0.7671 | 0.00489 | -0.1399 | 156.8712
1 | 0.8187 | 0.00472 | -0.1397 | 173.4534
1.5 | 0.8696 | 0.00455 | -0.1394 | 191.1209
2 | 0.9174 | 0.00436 | -0.1385 | 210.4128
2.5 | 0.9626 | 0.00418 | -0.137 | 230.2871
3 | 1.0089 | 0.00412 | -0.1357 | 244.8786
3.5 | 1.046 | 0.00404 | -0.1323 | 258.9109
4 | 1.0905 | 0.00395 | -0.1307 | 276.0759
4.5 | 1.1355 | 0.00387 | -0.1292 | 293.4109
5 | 1.1735 | 0.00378 | -0.1261 | 310.4497

## 138. Re 18M Mach 0.10 (1)
BIGFOIL.COM POLAR EXPORT
gu255118
GU25-5(11)8 |  |  |  | Cl Max: | 2.103 | at alpha= | 14 | deg
JavaFoil+Calcfoil stall+Eppler ext transition |  |  |  | L/D Max: | 216.892 | at alpha= | 1.5 | deg
Re: | 18000000 |  |  | Cd Min: | 0.00418 | at alpha= | -1 | deg
Mach: | 0.1 |  |  | Cl=0 at alpha= | -6.3115 | deg
|  |  |  | @ Cl=0.1, Cd= | 0.00493
|  |  |  | @ Cl=0.4, Cd= | 0.0044497
|  |  |  | @ Cl=0.6, Cd= | 0.0042286
alpha (deg) | Cl | Cd | Cm | Cl/Cd
-20 | -0.604 | 0.14713 | -0.049 | -4.107
-19.5 | -0.611 | 0.14127 | -0.05 | -4.326
-19 | -0.617 | 0.13392 | -0.051 | -4.604
-18.5 | -0.621 | 0.12731 | -0.053 | -4.875
-18 | -0.623 | 0.1206 | -0.054 | -5.169
-17.5 | -0.627 | 0.10947 | -0.058 | -5.732
-17 | -0.627 | 0.10212 | -0.06 | -6.144
-16.5 | -0.626 | 0.09473 | -0.063 | -6.607
-16 | -0.621 | 0.08849 | -0.064 | -7.021
-15.5 | -0.607 | 0.09088 | -0.061 | -6.683
-15 | -0.599 | 0.08441 | -0.064 | -7.091
-14.5 | -0.588 | 0.07649 | -0.068 | -7.692
-14 | -0.576 | 0.06894 | -0.071 | -8.35
-13.5 | -0.563 | 0.05891 | -0.076 | -9.559
-13 | -0.577 | 0.02916 | -0.091 | -19.77
-12.5 | -0.58 | 0.01429 | -0.1 | -40.573
-12 | -0.56 | 0.01085 | -0.104 | -51.616
-11.5 | -0.535 | 0.00885 | -0.108 | -60.367
-11 | -0.495 | 0.00836 | -0.109 | -59.211
-10.5 | -0.453 | 0.00726 | -0.111 | -62.374
-10 | -0.407 | 0.00687 | -0.112 | -59.198
-9.5 | -0.359 | 0.00658 | -0.114 | -54.533
-9 | -0.308 | 0.00683 | -0.115 | -45.069
-8.5 | -0.255 | 0.00603 | -0.117 | -42.191
-8 | -0.199 | 0.00579 | -0.118 | -34.41
-7.5 | -0.142 | 0.00567 | -0.12 | -25.057
-7 | -0.083 | 0.0054 | -0.121 | -15.469
-6.5 | -0.023 | 0.00525 | -0.123 | -4.463
-6 | 0.038 | 0.00514 | -0.124 | 7.343
-5.5 | 0.1 | 0.00493 | -0.126 | 20.232
-5 | 0.163 | 0.00489 | -0.127 | 33.216
-4.5 | 0.226 | 0.00475 | -0.129 | 47.556
-4 | 0.29 | 0.00461 | -0.131 | 62.776
-3.5 | 0.354 | 0.0045 | -0.132 | 78.628
-3 | 0.418 | 0.00443 | -0.134 | 94.244
-2.5 | 0.484 | 0.0043 | -0.135 | 112.453
-2 | 0.547 | 0.00427 | -0.137 | 128.333
-1.5 | 0.611 | 0.00422 | -0.138 | 144.8
-1 | 0.674 | 0.00418 | -0.14 | 161.433
-0.5 | 0.738 | 0.00438 | -0.142 | 168.584
0 | 0.806 | 0.00424 | -0.143 | 190.268
0.5 | 0.87 | 0.00498 | -0.145 | 174.702
1 | 0.933 | 0.0045 | -0.146 | 207.325
1.5 | 0.997 | 0.0046 | -0.148 | 216.892
2 | 1.06 | 0.00496 | -0.149 | 213.835
2.5 | 1.124 | 0.00633 | -0.151 | 177.687
3 | 1.187 | 0.00626 | -0.152 | 189.719
3.5 | 1.251 | 0.00654 | -0.154 | 191.117
4 | 1.314 | 0.00787 | -0.156 | 166.88
4.5 | 1.377 | 0.00758 | -0.157 | 181.689
5 | 1.408 | 0.00955 | -0.155 | 147.529
5.5 | 1.467 | 0.01004 | -0.156 | 146.067
6 | 1.524 | 0.0109 | -0.157 | 139.843
6.5 | 1.58 | 0.01182 | -0.158 | 133.75
7 | 1.639 | 0.01232 | -0.159 | 133.07
7.5 | 1.697 | 0.01315 | -0.161 | 129.012
8 | 1.754 | 0.01419 | -0.162 | 123.55
8.5 | 1.811 | 0.01527 | -0.163 | 118.586
9 | 1.838 | 0.0163 | -0.164 | 112.736
9.5 | 1.885 | 0.01758 | -0.165 | 107.221
10 | 1.928 | 0.01858 | -0.166 | 103.746
10.5 | 1.966 | 0.0199 | -0.167 | 98.795
11 | 2.001 | 0.02089 | -0.168 | 95.796
11.5 | 2.032 | 0.02272 | -0.169 | 89.416
12 | 2.057 | 0.02375 | -0.17 | 86.601
12.5 | 2.077 | 0.02491 | -0.171 | 83.375
13 | 2.092 | 0.02623 | -0.173 | 79.762
13.5 | 2.101 | 0.02756 | -0.174 | 76.24
14 | 2.103 | 0.02877 | -0.175 | 73.084
14.5 | 2.1 | 0.03016 | -0.176 | 69.612
15 | 2.09 | 0.03169 | -0.177 | 65.942
15.5 | 2.074 | 0.03329 | -0.178 | 62.306
16 | 2.053 | 0.03496 | -0.179 | 58.714
16.5 | 2.025 | 0.03668 | -0.18 | 55.217
17 | 1.992 | 0.03887 | -0.181 | 51.244
17.5 | 1.953 | 0.04068 | -0.182 | 48.011
18 | 1.911 | 0.04271 | -0.183 | 44.745
18.5 | 1.865 | 0.04488 | -0.184 | 41.561
19 | 1.815 | 0.04696 | -0.185 | 38.654

## 139. Re 18M Mach 0.10 (2)
BIGFOIL.COM POLAR EXPORT
gu255118
GU25-5(11)8 |  |  |  | Cl Max: | 1.6384 | at alpha= | 20 | deg
XFOIL ncrit=9 |  |  |  | L/D Max: | 310.053 | at alpha= | 5 | deg
Re: | 18000000 |  |  | Cd Min: | 0.09055 | at alpha= | 20 | deg
Mach: | 0.1 |  |  | Cl=0 at alpha= | -6.4809 | deg
|  |  |  | @ Cl=0.1, Cd= | 0.0060672
|  |  |  | @ Cl=0.4, Cd= | 0.0054846
|  |  |  | @ Cl=0.6, Cd= | 0.0051995
alpha (deg) | Cl | Cd | Cm | Cl/Cd
-20 | -1.0928 | 0.01933 | -0.197 | -56.5339
-19.5 | -1.0734 | 0.01767 | -0.1949 | -60.747
-19 | -1.0609 | 0.0161 | -0.191 | -65.8944
-18.5 | -1.0431 | 0.01496 | -0.1867 | -69.7259
-18 | -1.0204 | 0.01409 | -0.1825 | -72.4202
-17.5 | -0.994 | 0.0134 | -0.1782 | -74.1791
-17 | -0.9665 | 0.01279 | -0.1738 | -75.5668
-16.5 | -0.9371 | 0.01226 | -0.1695 | -76.4356
-16 | -0.907 | 0.01176 | -0.165 | -77.1259
-15.5 | -0.8765 | 0.01131 | -0.1604 | -77.4978
-14 | -0.7644 | 0.01021 | -0.1501 | -74.8678
-13.5 | -0.7205 | 0.00982 | -0.1479 | -73.3707
-13 | -0.6768 | 0.00938 | -0.1456 | -72.1535
-12.5 | -0.6305 | 0.00902 | -0.1438 | -69.9002
-12 | -0.5821 | 0.0087 | -0.1424 | -66.908
-11.5 | -0.5326 | 0.00841 | -0.1412 | -63.3294
-11 | -0.4816 | 0.00815 | -0.1403 | -59.092
-10.5 | -0.4298 | 0.00789 | -0.1396 | -54.474
-10 | -0.377 | 0.00767 | -0.139 | -49.1525
-9.5 | -0.3239 | 0.00746 | -0.1385 | -43.4182
-8.5 | -0.2173 | 0.00703 | -0.1378 | -30.9104
-8 | -0.1643 | 0.00679 | -0.1373 | -24.1973
-7.5 | -0.1107 | 0.0066 | -0.137 | -16.7727
-7 | -0.0566 | 0.00643 | -0.1368 | -8.8025
-6.5 | -0.0021 | 0.00629 | -0.1368 | -0.33386
-6 | 0.0529 | 0.00617 | -0.1368 | 8.5737
-5 | 0.1629 | 0.00593 | -0.137 | 27.4705
-4.5 | 0.2178 | 0.00581 | -0.1371 | 37.4871
-4 | 0.2728 | 0.00569 | -0.1372 | 47.9438
-3.5 | 0.3282 | 0.0056 | -0.1375 | 58.6071
-2.5 | 0.4402 | 0.00542 | -0.1383 | 81.2177
-2 | 0.4958 | 0.00533 | -0.1387 | 93.0206
-1 | 0.6076 | 0.00519 | -0.1397 | 117.0713
-0.5 | 0.6631 | 0.00512 | -0.1402 | 129.5117
0.5 | 0.7716 | 0.0049 | -0.1406 | 157.4694
1 | 0.8234 | 0.00473 | -0.1404 | 174.0803
1.5 | 0.8744 | 0.00457 | -0.14 | 191.3348
2 | 0.9224 | 0.00437 | -0.139 | 211.0755
2.5 | 0.9676 | 0.00419 | -0.1375 | 230.9308
3 | 1.0118 | 0.00413 | -0.1356 | 244.9879
3.5 | 1.0495 | 0.00405 | -0.1323 | 259.1358
4 | 1.0949 | 0.00397 | -0.1308 | 275.7935
4.5 | 1.1403 | 0.0039 | -0.1293 | 292.3846
5 | 1.1782 | 0.0038 | -0.1261 | 310.0526
7 | 1.3849 | 0.00662 | -0.13 | 209.1994
7.5 | 1.3873 | 0.00839 | -0.1219 | 165.3516
8 | 1.3826 | 0.01155 | -0.1151 | 119.7056
8.5 | 1.367 | 0.01601 | -0.1082 | 85.3841
9 | 1.3785 | 0.01959 | -0.1058 | 70.3675
9.5 | 1.3673 | 0.02386 | -0.0996 | 57.3051
10 | 1.3692 | 0.02728 | -0.0949 | 50.1906
10.5 | 1.3512 | 0.03224 | -0.0885 | 41.9107
11 | 1.3506 | 0.03613 | -0.0842 | 37.3817
11.5 | 1.3421 | 0.04065 | -0.0793 | 33.016
12 | 1.3553 | 0.04361 | -0.0765 | 31.0777
12.5 | 1.3563 | 0.0476 | -0.0728 | 28.4937
13 | 1.3743 | 0.05034 | -0.0707 | 27.3004
13.5 | 1.3951 | 0.05273 | -0.0688 | 26.4574
14 | 1.4168 | 0.05479 | -0.0668 | 25.8587
14.5 | 1.4317 | 0.05778 | -0.0647 | 24.7785
15 | 1.456 | 0.06009 | -0.0636 | 24.2303
15.5 | 1.4745 | 0.06306 | -0.0623 | 23.3825
16 | 1.4954 | 0.06576 | -0.0612 | 22.7403
16.5 | 1.5189 | 0.06821 | -0.0604 | 22.268
17 | 1.534 | 0.07161 | -0.0593 | 21.4216
17.5 | 1.5555 | 0.07431 | -0.0586 | 20.9326
18 | 1.5764 | 0.07708 | -0.0579 | 20.4515
18.5 | 1.5895 | 0.08067 | -0.057 | 19.7037
19 | 1.6099 | 0.0835 | -0.0565 | 19.2802
19.5 | 1.6213 | 0.08737 | -0.0558 | 18.5567
20 | 1.6384 | 0.09055 | -0.0554 | 18.0939

## 140. Re 18M Mach 0.25 (1)
BIGFOIL.COM POLAR EXPORT
gu255118
GU25-5(11)8 |  |  |  | Cl Max: | 2.087 | at alpha= | 13 | deg
JavaFoil+Calcfoil stall+Eppler ext transition |  |  |  | L/D Max: | 218.599 | at alpha= | 1.5 | deg
Re: | 18000000 |  |  | Cd Min: | 0.00424 | at alpha= | -1 | deg
Mach: | 0.25 |  |  | Cl=0 at alpha= | -6.3095 | deg
|  |  |  | @ Cl=0.1, Cd= | 0.0050351
|  |  |  | @ Cl=0.4, Cd= | 0.0044327
|  |  |  | @ Cl=0.6, Cd= | 0.0043373
alpha (deg) | Cl | Cd | Cm | Cl/Cd
-19 | -0.292 | 0.14204 | -0.05 | -2.054
-18.5 | -0.328 | 0.13708 | -0.05 | -2.389
-18 | -0.359 | 0.13258 | -0.05 | -2.71
-17.5 | -0.387 | 0.12981 | -0.05 | -2.983
-17 | -0.412 | 0.12461 | -0.051 | -3.305
-16.5 | -0.433 | 0.11581 | -0.052 | -3.743
-16 | -0.451 | 0.10966 | -0.054 | -4.115
-15.5 | -0.465 | 0.10559 | -0.054 | -4.4
-15 | -0.476 | 0.09616 | -0.058 | -4.945
-14.5 | -0.48 | 0.0925 | -0.058 | -5.193
-14 | -0.482 | 0.08623 | -0.061 | -5.591
-13.5 | -0.48 | 0.07982 | -0.063 | -6.008
-13 | -0.475 | 0.0704 | -0.069 | -6.751
-12.5 | -0.461 | 0.06811 | -0.069 | -6.767
-12 | -0.448 | 0.05947 | -0.075 | -7.533
-11.5 | -0.461 | 0.0265 | -0.097 | -17.407
-11 | -0.469 | 0.01021 | -0.11 | -45.972
-10.5 | -0.441 | 0.00893 | -0.113 | -49.337
-10 | -0.401 | 0.00742 | -0.115 | -53.985
-9.5 | -0.356 | 0.00685 | -0.117 | -51.973
-9 | -0.308 | 0.00712 | -0.118 | -43.187
-8.5 | -0.256 | 0.00685 | -0.12 | -37.35
-8 | -0.201 | 0.00597 | -0.121 | -33.683
-7.5 | -0.144 | 0.00578 | -0.123 | -24.947
-7 | -0.085 | 0.00551 | -0.125 | -15.422
-6.5 | -0.024 | 0.00536 | -0.126 | -4.457
-6 | 0.039 | 0.00519 | -0.128 | 7.426
-5.5 | 0.102 | 0.00503 | -0.129 | 20.287
-5 | 0.167 | 0.0049 | -0.131 | 34
-4.5 | 0.232 | 0.00476 | -0.133 | 48.65
-4 | 0.297 | 0.00465 | -0.134 | 63.946
-3.5 | 0.363 | 0.0045 | -0.136 | 80.737
-3 | 0.429 | 0.00438 | -0.137 | 97.847
-2.5 | 0.497 | 0.00437 | -0.139 | 113.845
-2 | 0.562 | 0.00432 | -0.141 | 130.075
-1.5 | 0.628 | 0.00435 | -0.142 | 144.443
-1 | 0.693 | 0.00424 | -0.144 | 163.596
-0.5 | 0.758 | 0.00451 | -0.145 | 168.033
0 | 0.828 | 0.00427 | -0.147 | 193.834
0.5 | 0.894 | 0.00432 | -0.149 | 207.1
1 | 0.959 | 0.00523 | -0.15 | 183.266
1.5 | 1.024 | 0.00469 | -0.152 | 218.599
2 | 1.09 | 0.0059 | -0.153 | 184.633
2.5 | 1.155 | 0.00643 | -0.155 | 179.63
3 | 1.22 | 0.00642 | -0.157 | 190.034
3.5 | 1.285 | 0.00699 | -0.158 | 183.899
4 | 1.35 | 0.00722 | -0.16 | 187.049
4.5 | 1.383 | 0.00917 | -0.158 | 150.778
5 | 1.442 | 0.01013 | -0.158 | 142.345
5.5 | 1.501 | 0.01069 | -0.16 | 140.47
6 | 1.56 | 0.01164 | -0.161 | 134.032
6.5 | 1.618 | 0.01269 | -0.162 | 127.485
7 | 1.678 | 0.01325 | -0.163 | 126.683
7.5 | 1.737 | 0.01418 | -0.164 | 122.514
8 | 1.796 | 0.01535 | -0.165 | 117.01
8.5 | 1.854 | 0.01658 | -0.167 | 111.848
9 | 1.879 | 0.01776 | -0.168 | 105.792
9.5 | 1.925 | 0.01907 | -0.169 | 100.977
10 | 1.967 | 0.02024 | -0.17 | 97.166
10.5 | 2.003 | 0.02173 | -0.171 | 92.165
11 | 2.034 | 0.0229 | -0.172 | 88.83
11.5 | 2.058 | 0.02489 | -0.173 | 82.693
12 | 2.075 | 0.02617 | -0.174 | 79.303
12.5 | 2.085 | 0.02754 | -0.175 | 75.708
13 | 2.087 | 0.02911 | -0.177 | 71.693
13.5 | 2.079 | 0.03064 | -0.178 | 67.875
14 | 2.062 | 0.03228 | -0.179 | 63.881
14.5 | 2.035 | 0.03404 | -0.18 | 59.772
15 | 1.996 | 0.03563 | -0.181 | 56.029
15.5 | 1.948 | 0.0377 | -0.182 | 51.679
16 | 1.89 | 0.03982 | -0.183 | 47.467
16.5 | 1.821 | 0.04167 | -0.184 | 43.703
17 | 1.744 | 0.04424 | -0.185 | 39.414
17.5 | 1.657 | 0.04662 | -0.186 | 35.545
18 | 1.562 | 0.04984 | -0.187 | 31.332

## 141. Re 18M Mach 0.25 (2)
BIGFOIL.COM POLAR EXPORT
gu255118
GU25-5(11)8 |  |  |  | Cl Max: | 1.618 | at alpha= | 20 | deg
XFOIL ncrit=9 |  |  |  | L/D Max: | 351.719 | at alpha= | 5.5 | deg
Re: | 18000000 |  |  | Cd Min: | 0.10143 | at alpha= | 20 | deg
Mach: | 0.25 |  |  | Cl=0 at alpha= | -6.471 | deg
|  |  |  | @ Cl=0.1, Cd= | 0.0061826
|  |  |  | @ Cl=0.4, Cd= | 0.0055464
|  |  |  | @ Cl=0.6, Cd= | 0.0052634
alpha (deg) | Cl | Cd | Cm | Cl/Cd
-20 | -0.7113 | 0.07746 | -0.1647 | -9.1828
-19.5 | -0.8886 | 0.0457 | -0.1976 | -19.4442
-19 | -0.9241 | 0.03345 | -0.2117 | -27.6263
-18.5 | -0.9278 | 0.02673 | -0.2178 | -34.7101
-18 | -0.9372 | 0.02168 | -0.219 | -43.2288
-17.5 | -0.9246 | 0.01918 | -0.2165 | -48.2065
-17 | -0.9141 | 0.01721 | -0.2118 | -53.1145
-16.5 | -0.8987 | 0.01578 | -0.2061 | -56.9518
-16 | -0.8831 | 0.01453 | -0.1995 | -60.7777
-15.5 | -0.859 | 0.0136 | -0.1932 | -63.1618
-15 | -0.8323 | 0.0128 | -0.1869 | -65.0234
-14.5 | -0.8044 | 0.01208 | -0.1804 | -66.5894
-14 | -0.7772 | 0.01153 | -0.1735 | -67.4068
-13.5 | -0.74 | 0.01109 | -0.1682 | -66.7268
-13 | -0.6974 | 0.01054 | -0.1641 | -66.167
-12.5 | -0.6504 | 0.01007 | -0.1608 | -64.5879
-12 | -0.6031 | 0.00956 | -0.1576 | -63.0858
-11.5 | -0.5531 | 0.0091 | -0.1549 | -60.7802
-11 | -0.5018 | 0.00868 | -0.1526 | -57.8111
-10.5 | -0.4484 | 0.00833 | -0.1507 | -53.8295
-10 | -0.3938 | 0.00802 | -0.1492 | -49.1022
-9.5 | -0.3384 | 0.00775 | -0.1479 | -43.6645
-9 | -0.2828 | 0.0075 | -0.1467 | -37.7067
-8.5 | -0.2263 | 0.00729 | -0.1459 | -31.0425
-8 | -0.1709 | 0.00704 | -0.1449 | -24.2756
-7.5 | -0.1156 | 0.00681 | -0.144 | -16.975
-7 | -0.0599 | 0.0066 | -0.1432 | -9.0758
-6.5 | -0.0033 | 0.00643 | -0.1427 | -0.51322
-6 | 0.0535 | 0.00628 | -0.1424 | 8.5191
-5.5 | 0.1108 | 0.00616 | -0.1422 | 17.987
-5 | 0.1679 | 0.00603 | -0.1421 | 27.8441
-4.5 | 0.2249 | 0.0059 | -0.142 | 38.1186
-4 | 0.2821 | 0.00577 | -0.142 | 48.8908
-3.5 | 0.3396 | 0.00565 | -0.1421 | 60.1062
-3 | 0.3974 | 0.00555 | -0.1424 | 71.6036
-2.5 | 0.4552 | 0.00547 | -0.1427 | 83.2176
-2 | 0.5124 | 0.00537 | -0.143 | 95.419
-1.5 | 0.5699 | 0.0053 | -0.1433 | 107.5283
-1 | 0.6274 | 0.00523 | -0.1437 | 119.9618
-0.5 | 0.6843 | 0.00516 | -0.144 | 132.6163
0 | 0.741 | 0.0051 | -0.1444 | 145.2941
0.5 | 0.7953 | 0.00496 | -0.1442 | 160.3427
1 | 0.8484 | 0.00481 | -0.1438 | 176.3825
1.5 | 0.8993 | 0.00464 | -0.143 | 193.8147
2 | 0.9478 | 0.00445 | -0.1417 | 212.9888
2.5 | 0.9861 | 0.00426 | -0.1381 | 231.4789
3 | 1.0296 | 0.00419 | -0.1357 | 245.7279
3.5 | 1.073 | 0.00415 | -0.1333 | 258.5542
4 | 1.1173 | 0.0041 | -0.131 | 272.5122
4.5 | 1.1644 | 0.00403 | -0.1294 | 288.933
5 | 1.2073 | 0.00391 | -0.1269 | 308.7724
5.5 | 1.3506 | 0.00384 | -0.1473 | 351.7188
6 | 1.419 | 0.00405 | -0.1506 | 350.3704
6.5 | 1.4527 | 0.0049 | -0.147 | 296.4694
7 | 1.4528 | 0.00628 | -0.1368 | 231.3376
7.5 | 1.443 | 0.00848 | -0.1264 | 170.1651
8.5 | 1.3988 | 0.01784 | -0.1099 | 78.4081
9 | 1.3995 | 0.02217 | -0.106 | 63.1258
9.5 | 1.3663 | 0.0278 | -0.0972 | 49.1475
10 | 1.369 | 0.03137 | -0.0926 | 43.6404
10.5 | 1.3444 | 0.03684 | -0.0855 | 36.4929
11 | 1.3419 | 0.04098 | -0.081 | 32.7452
11.5 | 1.3331 | 0.04572 | -0.0761 | 29.1579
12.5 | 1.3373 | 0.0539 | -0.0687 | 24.8108
13 | 1.3585 | 0.05651 | -0.0667 | 24.04
13.5 | 1.3815 | 0.05889 | -0.0648 | 23.459
14 | 1.3968 | 0.06188 | -0.0623 | 22.5727
14.5 | 1.4202 | 0.0643 | -0.0605 | 22.0871
15 | 1.4412 | 0.06716 | -0.0591 | 21.4592
15.5 | 1.462 | 0.07014 | -0.0578 | 20.844
16 | 1.4857 | 0.07287 | -0.0567 | 20.3884
16.5 | 1.5015 | 0.07646 | -0.0554 | 19.6377
17 | 1.524 | 0.07932 | -0.0545 | 19.2133
17.5 | 1.5459 | 0.08229 | -0.0537 | 18.786
18 | 1.5596 | 0.08617 | -0.0526 | 18.0991
18.5 | 1.5809 | 0.08926 | -0.052 | 17.7112
19 | 1.5914 | 0.09348 | -0.051 | 17.024
19.5 | 1.6108 | 0.09677 | -0.0506 | 16.6457
20 | 1.618 | 0.10143 | -0.0498 | 15.9519

## 142. Re 18M Mach 0.50 (1)
BIGFOIL.COM POLAR EXPORT
gu255118
GU25-5(11)8 |  |  |  | Cl Max: | 2.102 | at alpha= | 10 | deg
JavaFoil+Calcfoil stall+Eppler ext transition |  |  |  | L/D Max: | 240.861 | at alpha= | 2 | deg
Re: | 18000000 |  |  | Cd Min: | 0.00425 | at alpha= | -1.5 | deg
Mach: | 0.5 |  |  | Cl=0 at alpha= | -6.3106 | deg
|  |  |  | @ Cl=0.1, Cd= | 0.005312
|  |  |  | @ Cl=0.4, Cd= | 0.0045345
|  |  |  | @ Cl=0.6, Cd= | 0.0043122
alpha (deg) | Cl | Cd | Cm | Cl/Cd
-20 | -0.798 | 0.1634 | -0.058 | -4.883
-19.5 | -0.769 | 0.15734 | -0.059 | -4.89
-19 | -0.741 | 0.14512 | -0.06 | -5.109
-18.5 | -0.716 | 0.13227 | -0.063 | -5.411
-18 | -0.688 | 0.12466 | -0.065 | -5.516
-17.5 | -0.66 | 0.11733 | -0.066 | -5.621
-17 | -0.63 | 0.11299 | -0.067 | -5.575
-16.5 | -0.599 | 0.11281 | -0.065 | -5.306
-16 | -0.57 | 0.10558 | -0.066 | -5.399
-15.5 | -0.54 | 0.10221 | -0.066 | -5.286
-15 | -0.509 | 0.10308 | -0.064 | -4.942
-14.5 | -0.48 | 0.09967 | -0.063 | -4.813
-14 | -0.451 | 0.09551 | -0.064 | -4.718
-13.5 | -0.422 | 0.0916 | -0.064 | -4.602
-13 | -0.392 | 0.08814 | -0.065 | -4.452
-12.5 | -0.363 | 0.09129 | -0.066 | -3.98
-12 | -0.334 | 0.08387 | -0.067 | -3.985
-11.5 | -0.305 | 0.07973 | -0.067 | -3.825
-11 | -0.276 | 0.07653 | -0.067 | -3.6
-10.5 | -0.246 | 0.07308 | -0.066 | -3.366
-10 | -0.216 | 0.06887 | -0.064 | -3.142
-9.5 | -0.188 | 0.05984 | -0.069 | -3.135
-9 | -0.158 | 0.05749 | -0.066 | -2.747
-8.5 | -0.128 | 0.05506 | -0.065 | -2.334
-8 | -0.099 | 0.05256 | -0.065 | -1.888
-7.5 | -0.096 | 0.04479 | -0.076 | -2.149
-7 | -0.082 | 0.00667 | -0.139 | -12.315
-6.5 | -0.025 | 0.00587 | -0.141 | -4.185
-6 | 0.041 | 0.00556 | -0.143 | 7.347
-5.5 | 0.11 | 0.00527 | -0.144 | 20.928
-5 | 0.182 | 0.00506 | -0.146 | 35.956
-4.5 | 0.255 | 0.00485 | -0.148 | 52.67
-4 | 0.329 | 0.00464 | -0.15 | 70.876
-3.5 | 0.403 | 0.00453 | -0.152 | 88.966
-3 | 0.478 | 0.00442 | -0.153 | 108.026
-2.5 | 0.555 | 0.00438 | -0.155 | 126.702
-2 | 0.628 | 0.00427 | -0.157 | 147.071
-1.5 | 0.701 | 0.00425 | -0.159 | 164.995
-1 | 0.774 | 0.00425 | -0.161 | 182.192
-0.5 | 0.847 | 0.00467 | -0.162 | 181.144
0 | 0.926 | 0.00443 | -0.164 | 209.228
0.5 | 0.999 | 0.00439 | -0.166 | 227.806
1 | 1.072 | 0.00447 | -0.168 | 239.961
1.5 | 1.145 | 0.00584 | -0.17 | 196.136
2 | 1.218 | 0.00506 | -0.171 | 240.861
2.5 | 1.291 | 0.00556 | -0.173 | 232.135
3 | 1.331 | 0.00806 | -0.171 | 165.199
3.5 | 1.393 | 0.00942 | -0.171 | 147.885
4 | 1.458 | 0.01075 | -0.172 | 135.61
4.5 | 1.523 | 0.01192 | -0.173 | 127.725
5 | 1.587 | 0.01338 | -0.174 | 118.58
5.5 | 1.654 | 0.01414 | -0.175 | 117.007
6 | 1.719 | 0.01583 | -0.176 | 108.651
6.5 | 1.785 | 0.01716 | -0.178 | 104.036
7 | 1.849 | 0.01879 | -0.179 | 98.417
7.5 | 1.916 | 0.01995 | -0.18 | 96.022
8 | 1.98 | 0.02189 | -0.182 | 90.476
8.5 | 2.045 | 0.02387 | -0.183 | 85.7
9 | 2.047 | 0.02639 | -0.184 | 77.577
9.5 | 2.085 | 0.02819 | -0.186 | 73.947
10 | 2.102 | 0.03099 | -0.187 | 67.845
10.5 | 2.095 | 0.03428 | -0.188 | 61.115
11 | 2.045 | 0.03704 | -0.189 | 55.217
11.5 | 1.9 | 0.04001 | -0.19 | 47.484
12 | 1.233 | 0.04566 | -0.191 | 26.994
12.5 | 1.263 | 0.04957 | -0.193 | 25.481
13 | 1.294 | 0.05298 | -0.194 | 24.424
13.5 | 1.324 | 0.05441 | -0.195 | 24.336
14 | 1.354 | 0.05791 | -0.196 | 23.379
14.5 | 1.384 | 0.06283 | -0.197 | 22.022
15 | 1.412 | 0.06932 | -0.198 | 20.366

## 143. Re 18M Mach 0.50 (2)
BIGFOIL.COM POLAR EXPORT
gu255118
GU25-5(11)8 |  |  |  | Cl Max: | 1.7907 | at alpha= | 7.5 | deg
XFOIL ncrit=9 |  |  |  | L/D Max: | 326.287 | at alpha= | 6 | deg
Re: | 18000000 |  |  | Cd Min: | 0.07963 | at alpha= | -12.5 | deg
Mach: | 0.5 |  |  | Cl=0 at alpha= | -6.5308 | deg
|  |  |  | @ Cl=0.1, Cd= | 0.07963
|  |  |  | @ Cl=0.4, Cd= | 0.0059593
|  |  |  | @ Cl=0.6, Cd= | 0.0056258
alpha (deg) | Cl | Cd | Cm | Cl/Cd
-12.5 | 0.2196 | 0.07963 | -0.2085 | 2.7578
-12 | 0.1943 | 0.06912 | -0.2155 | 2.8111
-11.5 | 0.1793 | 0.06037 | -0.2217 | 2.97
-11 | 0.1757 | 0.05307 | -0.2269 | 3.3107
-10.5 | 0.1592 | 0.04411 | -0.2334 | 3.6092
-10 | 0.1506 | 0.03397 | -0.2422 | 4.4333
-9.5 | 0.1153 | 0.02718 | -0.2446 | 4.2421
-9 | 0.0779 | 0.02315 | -0.2374 | 3.365
-8.5 | 0.0269 | 0.01975 | -0.2228 | 1.362
-8 | -0.0152 | 0.01625 | -0.2077 | -0.93538
-7.5 | -0.0459 | 0.01194 | -0.1934 | -3.8442
-7 | -0.0426 | 0.00884 | -0.182 | -4.819
-6.5 | 0.0028 | 0.00768 | -0.1757 | 0.36458
-6 | 0.0631 | 0.00715 | -0.1718 | 8.8252
-5.5 | 0.1267 | 0.0068 | -0.169 | 18.6324
-5 | 0.1912 | 0.00652 | -0.1668 | 29.3252
-4.5 | 0.2569 | 0.00633 | -0.1652 | 40.5845
-4 | 0.3221 | 0.00616 | -0.1638 | 52.289
-3.5 | 0.386 | 0.00599 | -0.1625 | 64.4407
-3 | 0.4499 | 0.00585 | -0.1615 | 76.906
-2.5 | 0.5136 | 0.00574 | -0.1606 | 89.4774
-2 | 0.5766 | 0.00566 | -0.1598 | 101.8728
-1.5 | 0.6381 | 0.00557 | -0.1588 | 114.5601
-1 | 0.6926 | 0.00548 | -0.1565 | 126.3869
-0.5 | 0.7461 | 0.00541 | -0.154 | 137.9113
0 | 0.8032 | 0.00536 | -0.1525 | 149.8507
0.5 | 0.8593 | 0.00534 | -0.1507 | 160.9176
1 | 0.9148 | 0.00532 | -0.149 | 171.9549
1.5 | 0.9673 | 0.00523 | -0.1466 | 184.9522
2 | 1.0176 | 0.00518 | -0.1439 | 196.4479
2.5 | 1.068 | 0.00508 | -0.1412 | 210.2362
3 | 1.1122 | 0.00501 | -0.1373 | 221.996
3.5 | 1.1616 | 0.00502 | -0.1344 | 231.3944
4 | 1.2125 | 0.00506 | -0.1319 | 239.6245
4.5 | 1.2763 | 0.00504 | -0.132 | 253.2341
5 | 1.4552 | 0.00482 | -0.1566 | 301.9087
5.5 | 1.5534 | 0.00485 | -0.1634 | 320.2887
6 | 1.6347 | 0.00501 | -0.1666 | 326.2874
6.5 | 1.7042 | 0.00527 | -0.1672 | 323.3776
7 | 1.7561 | 0.00569 | -0.1643 | 308.6292
7.5 | 1.7907 | 0.00695 | -0.1594 | 257.6547
8 | 1.7458 | 0.0118 | -0.1453 | 147.9492
8.5 | 1.6016 | 0.02232 | -0.1225 | 71.7563
9 | 1.5451 | 0.02925 | -0.1107 | 52.8239
9.5 | 1.4734 | 0.03686 | -0.0976 | 39.9729
10 | 1.4391 | 0.04285 | -0.0889 | 33.5846
10.5 | 1.3827 | 0.05057 | -0.0792 | 27.3423
11 | 1.3549 | 0.05683 | -0.0725 | 23.8413
11.5 | 1.3396 | 0.06253 | -0.0671 | 21.4233
12 | 1.3457 | 0.06697 | -0.0634 | 20.0941
12.5 | 1.341 | 0.07221 | -0.0592 | 18.5708

## 144. Re 20M Mach 0.00 (1)
BIGFOIL.COM POLAR EXPORT
gu255118
GU25-5(11)8 |  |  |  | Cl Max: | 2.109 | at alpha= | 14 | deg
JavaFoil+Calcfoil stall+Eppler ext transition |  |  |  | L/D Max: | 193.906 | at alpha= | 2.5 | deg
Re: | 20000000 |  |  | Cd Min: | 0.00407 | at alpha= | -1 | deg
Mach: | 0 |  |  | Cl=0 at alpha= | -6.3115 | deg
|  |  |  | @ Cl=0.1, Cd= | 0.0048879
|  |  |  | @ Cl=0.4, Cd= | 0.0042875
|  |  |  | @ Cl=0.6, Cd= | 0.0041762
alpha (deg) | Cl | Cd | Cm | Cl/Cd
-20 | -0.645 | 0.1436 | -0.05 | -4.494
-19.5 | -0.649 | 0.13624 | -0.052 | -4.767
-19 | -0.652 | 0.12961 | -0.053 | -5.032
-18.5 | -0.655 | 0.12089 | -0.055 | -5.418
-18 | -0.654 | 0.11708 | -0.056 | -5.585
-17.5 | -0.658 | 0.10204 | -0.061 | -6.448
-17 | -0.655 | 0.09515 | -0.063 | -6.886
-16.5 | -0.651 | 0.08784 | -0.065 | -7.415
-16 | -0.647 | 0.0792 | -0.068 | -8.169
-15.5 | -0.627 | 0.08553 | -0.064 | -7.332
-15 | -0.62 | 0.07477 | -0.069 | -8.294
-14.5 | -0.606 | 0.06937 | -0.071 | -8.736
-14 | -0.595 | 0.05896 | -0.076 | -10.093
-13.5 | -0.591 | 0.04172 | -0.084 | -14.176
-13 | -0.607 | 0.01751 | -0.096 | -34.662
-12.5 | -0.59 | 0.01286 | -0.1 | -45.857
-12 | -0.573 | 0.00946 | -0.105 | -60.549
-11.5 | -0.538 | 0.00761 | -0.107 | -70.68
-11 | -0.497 | 0.00806 | -0.109 | -61.64
-10.5 | -0.454 | 0.00756 | -0.11 | -60.029
-10 | -0.407 | 0.00667 | -0.112 | -61.082
-9.5 | -0.359 | 0.00645 | -0.113 | -55.633
-9 | -0.307 | 0.00668 | -0.115 | -46.049
-8.5 | -0.254 | 0.00589 | -0.116 | -43.158
-8 | -0.199 | 0.00565 | -0.118 | -35.211
-7.5 | -0.142 | 0.00553 | -0.119 | -25.637
-7 | -0.083 | 0.00527 | -0.121 | -15.788
-6.5 | -0.023 | 0.00513 | -0.122 | -4.552
-6 | 0.038 | 0.00494 | -0.124 | 7.607
-5.5 | 0.099 | 0.00489 | -0.125 | 20.315
-5 | 0.162 | 0.00476 | -0.127 | 33.979
-4.5 | 0.225 | 0.00465 | -0.128 | 48.401
-4 | 0.288 | 0.00451 | -0.13 | 63.897
-3.5 | 0.352 | 0.00437 | -0.131 | 80.466
-3 | 0.416 | 0.00426 | -0.133 | 97.693
-2.5 | 0.481 | 0.00427 | -0.135 | 112.765
-2 | 0.545 | 0.00415 | -0.136 | 131.097
-1.5 | 0.608 | 0.00418 | -0.138 | 145.579
-1 | 0.671 | 0.00407 | -0.139 | 164.709
-0.5 | 0.734 | 0.00499 | -0.141 | 147.028
0 | 0.802 | 0.00448 | -0.142 | 178.995
0.5 | 0.865 | 0.0046 | -0.144 | 188.201
1 | 0.929 | 0.0055 | -0.145 | 168.777
1.5 | 0.992 | 0.00591 | -0.147 | 167.742
2 | 1.055 | 0.00552 | -0.149 | 191.077
2.5 | 1.118 | 0.00577 | -0.15 | 193.906
3 | 1.181 | 0.00711 | -0.152 | 166.085
3.5 | 1.244 | 0.00778 | -0.153 | 159.897
4 | 1.307 | 0.00746 | -0.155 | 175.191
4.5 | 1.37 | 0.00771 | -0.156 | 177.785
5 | 1.402 | 0.00943 | -0.154 | 148.739
5.5 | 1.46 | 0.01024 | -0.155 | 142.634
6 | 1.517 | 0.01091 | -0.156 | 139.076
6.5 | 1.574 | 0.01183 | -0.157 | 133.121
7 | 1.633 | 0.01218 | -0.159 | 134.031
7.5 | 1.689 | 0.01311 | -0.16 | 128.864
8 | 1.747 | 0.01401 | -0.161 | 124.617
8.5 | 1.804 | 0.01503 | -0.162 | 120.011
9 | 1.831 | 0.01598 | -0.163 | 114.594
9.5 | 1.879 | 0.01713 | -0.164 | 109.704
10 | 1.922 | 0.01811 | -0.166 | 106.11
10.5 | 1.961 | 0.0193 | -0.167 | 101.599
11 | 1.997 | 0.02041 | -0.168 | 97.85
11.5 | 2.028 | 0.02203 | -0.169 | 92.049
12 | 2.054 | 0.02288 | -0.17 | 89.769
12.5 | 2.076 | 0.02403 | -0.171 | 86.388
13 | 2.092 | 0.02523 | -0.172 | 82.921
13.5 | 2.104 | 0.02649 | -0.173 | 79.399
14 | 2.109 | 0.02784 | -0.174 | 75.769
14.5 | 2.108 | 0.02896 | -0.175 | 72.773
15 | 2.102 | 0.03055 | -0.176 | 68.809
15.5 | 2.09 | 0.03209 | -0.177 | 65.127
16 | 2.073 | 0.03362 | -0.178 | 61.657
16.5 | 2.05 | 0.03523 | -0.179 | 58.191
17 | 2.022 | 0.03729 | -0.18 | 54.224
17.5 | 1.989 | 0.03898 | -0.181 | 51.025
18 | 1.953 | 0.04086 | -0.182 | 47.788
18.5 | 1.913 | 0.04286 | -0.183 | 44.629
19 | 1.869 | 0.04518 | -0.184 | 41.378

## 145. Re 20M Mach 0.00 (2)
BIGFOIL.COM POLAR EXPORT
gu255118
GU25-5(11)8 |  |  |  | Cl Max: | 1.6464 | at alpha= | 20 | deg
XFOIL ncrit=9 |  |  |  | L/D Max: | 326.196 | at alpha= | 5.5 | deg
Re: | 20000000 |  |  | Cd Min: | 0.08809 | at alpha= | 20 | deg
Mach: | 0 |  |  | Cl=0 at alpha= | -6.4771 | deg
|  |  |  | @ Cl=0.1, Cd= | 0.0059399
|  |  |  | @ Cl=0.4, Cd= | 0.0053594
|  |  |  | @ Cl=0.6, Cd= | 0.0050777
alpha (deg) | Cl | Cd | Cm | Cl/Cd
-20 | -1.1171 | 0.01695 | -0.1899 | -65.9056
-19.5 | -1.0965 | 0.01579 | -0.1869 | -69.4427
-19 | -1.0797 | 0.01467 | -0.1827 | -73.5992
-18.5 | -1.0582 | 0.01382 | -0.1786 | -76.5702
-18 | -1.0322 | 0.01315 | -0.1746 | -78.4943
-17.5 | -1.0042 | 0.01258 | -0.1706 | -79.8251
-17 | -0.9756 | 0.01206 | -0.1665 | -80.8955
-16.5 | -0.9453 | 0.0116 | -0.1624 | -81.4914
-16 | -0.9152 | 0.01117 | -0.1581 | -81.9338
-15.5 | -0.8872 | 0.01084 | -0.1532 | -81.845
-15 | -0.8497 | 0.0105 | -0.1501 | -80.9238
-14.5 | -0.8077 | 0.01013 | -0.1479 | -79.7335
-14 | -0.7638 | 0.0098 | -0.1459 | -77.9388
-13.5 | -0.719 | 0.00946 | -0.1442 | -76.0042
-13 | -0.6751 | 0.00905 | -0.1422 | -74.5967
-12.5 | -0.6285 | 0.00871 | -0.1408 | -72.1584
-12 | -0.5801 | 0.00842 | -0.1396 | -68.8955
-11.5 | -0.5305 | 0.00814 | -0.1387 | -65.172
-11 | -0.4795 | 0.0079 | -0.138 | -60.6962
-10.5 | -0.4278 | 0.00766 | -0.1375 | -55.8486
-10 | -0.3754 | 0.00745 | -0.1371 | -50.3893
-9.5 | -0.3226 | 0.00725 | -0.1367 | -44.4966
-8.5 | -0.2162 | 0.00686 | -0.1363 | -31.516
-8 | -0.1636 | 0.00664 | -0.1359 | -24.6386
-7.5 | -0.1104 | 0.00645 | -0.1357 | -17.1163
-7 | -0.0568 | 0.00629 | -0.1356 | -9.0302
-6.5 | -0.0025 | 0.00616 | -0.1356 | -0.40584
-6 | 0.0522 | 0.00604 | -0.1357 | 8.6424
-5 | 0.162 | 0.00581 | -0.1361 | 27.883
-4.5 | 0.2169 | 0.0057 | -0.1363 | 38.0526
-4 | 0.2717 | 0.00558 | -0.1365 | 48.6918
-3.5 | 0.3273 | 0.00547 | -0.1369 | 59.8355
-2.5 | 0.439 | 0.0053 | -0.1379 | 82.8302
-2 | 0.4945 | 0.00521 | -0.1383 | 94.9136
-1.5 | 0.5503 | 0.00514 | -0.1389 | 107.0623
-1 | 0.6061 | 0.00507 | -0.1395 | 119.5464
-0.5 | 0.6615 | 0.005 | -0.14 | 132.3
0 | 0.7169 | 0.00494 | -0.1405 | 145.1215
0.5 | 0.77 | 0.0048 | -0.1406 | 160.4167
1 | 0.822 | 0.00464 | -0.1404 | 177.1552
1.5 | 0.8728 | 0.0045 | -0.1401 | 193.9556
2 | 0.9207 | 0.00434 | -0.1392 | 212.1429
2.5 | 0.9661 | 0.00419 | -0.1377 | 230.5728
3 | 1.0129 | 0.0041 | -0.1366 | 247.0488
3.5 | 1.0556 | 0.00397 | -0.1345 | 265.8942
4 | 1.0991 | 0.00389 | -0.1326 | 282.545
4.5 | 1.144 | 0.00383 | -0.131 | 298.6945
5 | 1.1824 | 0.00383 | -0.1281 | 308.7206
5.5 | 1.2004 | 0.00368 | -0.1205 | 326.1957
6 | 1.3252 | 0.00473 | -0.1386 | 280.1691
6.5 | 1.3601 | 0.00558 | -0.136 | 243.7455
7 | 1.3569 | 0.00708 | -0.1258 | 191.6525
7.5 | 1.3571 | 0.00883 | -0.1175 | 153.692
8 | 1.3547 | 0.01184 | -0.111 | 114.4172
9 | 1.3551 | 0.01918 | -0.1016 | 70.6517
9.5 | 1.361 | 0.02317 | -0.0988 | 58.7397
10 | 1.3598 | 0.02718 | -0.0944 | 50.0294
10.5 | 1.3577 | 0.03099 | -0.0897 | 43.8109
11 | 1.3556 | 0.03492 | -0.0851 | 38.8202
11.5 | 1.3505 | 0.03917 | -0.0805 | 34.4779
12 | 1.3537 | 0.04295 | -0.0769 | 31.518
12.5 | 1.3661 | 0.04609 | -0.0743 | 29.6398
13 | 1.3905 | 0.04821 | -0.0728 | 28.8426
13.5 | 1.4073 | 0.051 | -0.0708 | 27.5941
14 | 1.4289 | 0.05322 | -0.0689 | 26.8489
14.5 | 1.448 | 0.05531 | -0.0666 | 26.1797
15 | 1.4644 | 0.05829 | -0.0649 | 25.1227
15.5 | 1.4889 | 0.06057 | -0.064 | 24.5815
16 | 1.505 | 0.06373 | -0.0626 | 23.6153
16.5 | 1.5263 | 0.06633 | -0.0617 | 23.0107
17 | 1.5498 | 0.06874 | -0.0611 | 22.5458
17.5 | 1.5636 | 0.07221 | -0.0599 | 21.6535
18 | 1.5852 | 0.07485 | -0.0593 | 21.1784
18.5 | 1.6063 | 0.07751 | -0.0588 | 20.7238
19 | 1.6175 | 0.08125 | -0.0579 | 19.9077
19.5 | 1.638 | 0.084 | -0.0575 | 19.5
20 | 1.6464 | 0.08809 | -0.0567 | 18.69

## 146. Re 20M Mach 0.10 (1)
BIGFOIL.COM POLAR EXPORT
gu255118
GU25-5(11)8 |  |  |  | Cl Max: | 2.105 | at alpha= | 14 | deg
JavaFoil+Calcfoil stall+Eppler ext transition |  |  |  | L/D Max: | 194.172 | at alpha= | 2.5 | deg
Re: | 20000000 |  |  | Cd Min: | 0.00411 | at alpha= | -1.5 | deg
Mach: | 0.1 |  |  | Cl=0 at alpha= | -6.3115 | deg
|  |  |  | @ Cl=0.1, Cd= | 0.00489
|  |  |  | @ Cl=0.4, Cd= | 0.0043369
|  |  |  | @ Cl=0.6, Cd= | 0.0041272
alpha (deg) | Cl | Cd | Cm | Cl/Cd
-20 | -0.604 | 0.14739 | -0.049 | -4.101
-19.5 | -0.611 | 0.13991 | -0.051 | -4.37
-19 | -0.617 | 0.13267 | -0.052 | -4.65
-18.5 | -0.621 | 0.12627 | -0.053 | -4.918
-18 | -0.624 | 0.12039 | -0.054 | -5.18
-17.5 | -0.627 | 0.1087 | -0.058 | -5.773
-17 | -0.629 | 0.10006 | -0.061 | -6.283
-16.5 | -0.627 | 0.09288 | -0.063 | -6.753
-16 | -0.623 | 0.08598 | -0.065 | -7.246
-15.5 | -0.608 | 0.08981 | -0.062 | -6.773
-15 | -0.6 | 0.08268 | -0.065 | -7.255
-14.5 | -0.589 | 0.07585 | -0.068 | -7.762
-14 | -0.578 | 0.06624 | -0.073 | -8.728
-13.5 | -0.567 | 0.05498 | -0.078 | -10.32
-13 | -0.585 | 0.02454 | -0.093 | -23.822
-12.5 | -0.582 | 0.01359 | -0.1 | -42.812
-12 | -0.562 | 0.01042 | -0.104 | -53.936
-11.5 | -0.535 | 0.00775 | -0.108 | -69.048
-11 | -0.495 | 0.00816 | -0.109 | -60.661
-10.5 | -0.453 | 0.00717 | -0.111 | -63.085
-10 | -0.407 | 0.00667 | -0.112 | -61.068
-9.5 | -0.359 | 0.00645 | -0.114 | -55.603
-9 | -0.308 | 0.00674 | -0.115 | -45.667
-8.5 | -0.255 | 0.0059 | -0.117 | -43.171
-8 | -0.199 | 0.00572 | -0.118 | -34.862
-7.5 | -0.142 | 0.00545 | -0.12 | -26.072
-7 | -0.083 | 0.00534 | -0.121 | -15.627
-6.5 | -0.023 | 0.00514 | -0.123 | -4.559
-6 | 0.038 | 0.00501 | -0.124 | 7.533
-5.5 | 0.1 | 0.00489 | -0.126 | 20.388
-5 | 0.163 | 0.00477 | -0.127 | 34.08
-4.5 | 0.226 | 0.00463 | -0.129 | 48.8
-4 | 0.29 | 0.0045 | -0.131 | 64.386
-3.5 | 0.354 | 0.00438 | -0.132 | 80.747
-3 | 0.418 | 0.00432 | -0.134 | 96.712
-2.5 | 0.484 | 0.0042 | -0.135 | 115.336
-2 | 0.547 | 0.00421 | -0.137 | 130
-1.5 | 0.611 | 0.00411 | -0.138 | 148.722
-1 | 0.674 | 0.00413 | -0.14 | 163.412
-0.5 | 0.738 | 0.00506 | -0.142 | 145.86
0 | 0.806 | 0.00507 | -0.143 | 158.866
0.5 | 0.87 | 0.00523 | -0.145 | 166.394
1 | 0.933 | 0.00554 | -0.146 | 168.547
1.5 | 0.997 | 0.00598 | -0.148 | 166.764
2 | 1.06 | 0.00547 | -0.149 | 193.82
2.5 | 1.124 | 0.00579 | -0.151 | 194.172
3 | 1.187 | 0.00644 | -0.153 | 184.499
3.5 | 1.251 | 0.00786 | -0.154 | 159.083
4 | 1.314 | 0.0075 | -0.156 | 175.194
4.5 | 1.351 | 0.00893 | -0.154 | 151.372
5 | 1.409 | 0.00955 | -0.155 | 147.467
5.5 | 1.467 | 0.01037 | -0.156 | 141.386
6 | 1.523 | 0.01101 | -0.157 | 138.349
6.5 | 1.581 | 0.01199 | -0.158 | 131.883
7 | 1.64 | 0.01234 | -0.159 | 132.892
7.5 | 1.697 | 0.01335 | -0.161 | 127.121
8 | 1.755 | 0.01423 | -0.162 | 123.268
8.5 | 1.812 | 0.01522 | -0.163 | 118.997
9 | 1.839 | 0.01629 | -0.164 | 112.926
9.5 | 1.886 | 0.01735 | -0.165 | 108.732
10 | 1.929 | 0.01835 | -0.166 | 105.108
10.5 | 1.968 | 0.01963 | -0.167 | 100.281
11 | 2.003 | 0.02057 | -0.169 | 97.369
11.5 | 2.032 | 0.02252 | -0.169 | 90.222
12 | 2.059 | 0.02331 | -0.171 | 88.294
12.5 | 2.079 | 0.02449 | -0.172 | 84.899
13 | 2.094 | 0.02575 | -0.173 | 81.303
13.5 | 2.102 | 0.02689 | -0.174 | 78.154
14 | 2.105 | 0.02825 | -0.175 | 74.516
14.5 | 2.101 | 0.02962 | -0.176 | 70.936
15 | 2.092 | 0.03124 | -0.177 | 66.952
15.5 | 2.076 | 0.03281 | -0.178 | 63.271
16 | 2.053 | 0.03417 | -0.179 | 60.098
16.5 | 2.026 | 0.03585 | -0.18 | 56.522
17 | 1.993 | 0.03759 | -0.181 | 53.03
17.5 | 1.955 | 0.04004 | -0.182 | 48.823
18 | 1.913 | 0.04204 | -0.183 | 45.501
18.5 | 1.866 | 0.04387 | -0.184 | 42.538
19 | 1.817 | 0.04621 | -0.185 | 39.308

## 147. Re 20M Mach 0.10 (2)
BIGFOIL.COM POLAR EXPORT
gu255118
GU25-5(11)8 |  |  |  | Cl Max: | 1.6457 | at alpha= | 20 | deg
XFOIL ncrit=9 |  |  |  | L/D Max: | 330.932 | at alpha= | 5.5 | deg
Re: | 20000000 |  |  | Cd Min: | 0.08976 | at alpha= | 20 | deg
Mach: | 0.1 |  |  | Cl=0 at alpha= | -6.4755 | deg
|  |  |  | @ Cl=0.1, Cd= | 0.0059567
|  |  |  | @ Cl=0.4, Cd= | 0.0053732
|  |  |  | @ Cl=0.6, Cd= | 0.0050905
alpha (deg) | Cl | Cd | Cm | Cl/Cd
-20 | -1.1012 | 0.01879 | -0.1968 | -58.6056
-19.5 | -1.081 | 0.01724 | -0.1945 | -62.703
-19 | -1.0681 | 0.01574 | -0.1905 | -67.859
-18.5 | -1.0518 | 0.01459 | -0.1859 | -72.0905
-18 | -1.0307 | 0.0137 | -0.1813 | -75.2336
-17.5 | -1.004 | 0.01305 | -0.1769 | -76.9349
-17 | -0.9763 | 0.01246 | -0.1725 | -78.3547
-16.5 | -0.9465 | 0.01195 | -0.1681 | -79.205
-16 | -0.9159 | 0.01146 | -0.1636 | -79.9215
-15.5 | -0.8851 | 0.01103 | -0.159 | -80.2448
-15 | -0.8545 | 0.01072 | -0.1542 | -79.7108
-14.5 | -0.813 | 0.01033 | -0.1516 | -78.7028
-13.5 | -0.7236 | 0.00965 | -0.1474 | -74.9845
-13 | -0.6794 | 0.00923 | -0.1452 | -73.6078
-12.5 | -0.6327 | 0.00887 | -0.1435 | -71.3303
-12 | -0.5842 | 0.00855 | -0.1421 | -68.3275
-11.5 | -0.5345 | 0.00824 | -0.1409 | -64.8665
-11 | -0.4834 | 0.00797 | -0.14 | -60.6524
-10.5 | -0.4314 | 0.00772 | -0.1393 | -55.8808
-10 | -0.3785 | 0.0075 | -0.1388 | -50.4667
-9.5 | -0.3252 | 0.00729 | -0.1383 | -44.6091
-9 | -0.2718 | 0.00708 | -0.1379 | -38.3898
-8.5 | -0.2177 | 0.00691 | -0.1377 | -31.5051
-8 | -0.1648 | 0.00668 | -0.1372 | -24.6707
-7.5 | -0.1113 | 0.00649 | -0.1369 | -17.1495
-7 | -0.0574 | 0.00632 | -0.1367 | -9.0823
-6.5 | -0.0027 | 0.00618 | -0.1367 | -0.43689
-6 | 0.0523 | 0.00606 | -0.1367 | 8.6304
-5.5 | 0.1077 | 0.00594 | -0.1369 | 18.1313
-5 | 0.163 | 0.00583 | -0.137 | 27.9588
-4.5 | 0.2182 | 0.00571 | -0.1372 | 38.2137
-4 | 0.2735 | 0.00559 | -0.1374 | 48.9267
-3.5 | 0.3294 | 0.00548 | -0.1378 | 60.1095
-2.5 | 0.4418 | 0.00531 | -0.1387 | 83.2015
-2 | 0.4976 | 0.00522 | -0.1391 | 95.3257
-1.5 | 0.5536 | 0.00514 | -0.1396 | 107.7043
-1 | 0.6098 | 0.00508 | -0.1402 | 120.0394
-0.5 | 0.6654 | 0.00501 | -0.1407 | 132.8144
0 | 0.7211 | 0.00494 | -0.1412 | 145.9717
0.5 | 0.7745 | 0.00481 | -0.1413 | 161.0187
1 | 0.8269 | 0.00466 | -0.1411 | 177.4464
1.5 | 0.8777 | 0.00451 | -0.1407 | 194.612
2 | 0.9258 | 0.00435 | -0.1397 | 212.8276
2.5 | 0.9714 | 0.0042 | -0.1383 | 231.2857
3 | 1.0174 | 0.00411 | -0.1369 | 247.5426
3.5 | 1.0582 | 0.00398 | -0.1342 | 265.8794
4 | 1.1035 | 0.0039 | -0.1327 | 282.9487
4.5 | 1.1492 | 0.00385 | -0.1312 | 298.4935
5 | 1.188 | 0.00383 | -0.1283 | 310.1828
5.5 | 1.2079 | 0.00365 | -0.1211 | 330.9315
6 | 1.3371 | 0.00465 | -0.14 | 287.5484
6.5 | 1.3728 | 0.00548 | -0.1373 | 250.5109
7 | 1.3673 | 0.00705 | -0.1267 | 193.9433
7.5 | 1.3642 | 0.00894 | -0.1178 | 152.5951
8 | 1.3643 | 0.01189 | -0.1117 | 114.7435
8.5 | 1.3456 | 0.01646 | -0.1044 | 81.7497
9 | 1.3553 | 0.01987 | -0.1013 | 68.2084
9.5 | 1.3583 | 0.02422 | -0.0983 | 56.0818
10 | 1.3629 | 0.0277 | -0.0943 | 49.2022
10.5 | 1.3515 | 0.03223 | -0.0886 | 41.933
11 | 1.3512 | 0.03611 | -0.0843 | 37.419
11.5 | 1.3437 | 0.04057 | -0.0795 | 33.1205
12 | 1.3529 | 0.04384 | -0.0764 | 30.8599
12.5 | 1.3641 | 0.0471 | -0.0736 | 28.9618
13 | 1.3889 | 0.04923 | -0.0721 | 28.2125
13.5 | 1.4047 | 0.05217 | -0.07 | 26.9254
14 | 1.4279 | 0.05427 | -0.0682 | 26.311
14.5 | 1.44 | 0.0571 | -0.0654 | 25.2189
15 | 1.4637 | 0.0594 | -0.0642 | 24.6414
15.5 | 1.4885 | 0.06171 | -0.0632 | 24.1209
16 | 1.5027 | 0.06509 | -0.0617 | 23.0865
16.5 | 1.5262 | 0.06751 | -0.0609 | 22.607
17 | 1.5425 | 0.07076 | -0.0598 | 21.799
17.5 | 1.5632 | 0.07355 | -0.0591 | 21.2536
18 | 1.5854 | 0.07619 | -0.0584 | 20.8085
18.5 | 1.5977 | 0.07984 | -0.0575 | 20.0113
19 | 1.6176 | 0.0827 | -0.0569 | 19.5599
19.5 | 1.631 | 0.08633 | -0.0563 | 18.8926
20 | 1.6457 | 0.08976 | -0.0557 | 18.3344

## 148. Re 20M Mach 0.25 (1)
BIGFOIL.COM POLAR EXPORT
gu255118
GU25-5(11)8 |  |  |  | Cl Max: | 2.088 | at alpha= | 13 | deg
JavaFoil+Calcfoil stall+Eppler ext transition |  |  |  | L/D Max: | 202.608 | at alpha= | 1 | deg
Re: | 20000000 |  |  | Cd Min: | 0.00412 | at alpha= | -1 | deg
Mach: | 0.25 |  |  | Cl=0 at alpha= | -6.3095 | deg
|  |  |  | @ Cl=0.1, Cd= | 0.004926
|  |  |  | @ Cl=0.4, Cd= | 0.0044583
|  |  |  | @ Cl=0.6, Cd= | 0.0042512
alpha (deg) | Cl | Cd | Cm | Cl/Cd
-19 | -0.292 | 0.14261 | -0.05 | -2.046
-18.5 | -0.328 | 0.13558 | -0.051 | -2.417
-18 | -0.359 | 0.13247 | -0.051 | -2.712
-17.5 | -0.387 | 0.12921 | -0.051 | -2.997
-17 | -0.412 | 0.12375 | -0.051 | -3.329
-16.5 | -0.434 | 0.1161 | -0.053 | -3.734
-16 | -0.451 | 0.10823 | -0.054 | -4.17
-15.5 | -0.465 | 0.1052 | -0.055 | -4.418
-15 | -0.476 | 0.09593 | -0.059 | -4.962
-14.5 | -0.481 | 0.09145 | -0.059 | -5.256
-14 | -0.482 | 0.08524 | -0.061 | -5.659
-13.5 | -0.48 | 0.07949 | -0.064 | -6.036
-13 | -0.476 | 0.06991 | -0.07 | -6.802
-12.5 | -0.462 | 0.0666 | -0.071 | -6.943
-12 | -0.45 | 0.0575 | -0.077 | -7.824
-11.5 | -0.471 | 0.02092 | -0.1 | -22.496
-11 | -0.473 | 0.00947 | -0.111 | -49.967
-10.5 | -0.441 | 0.00781 | -0.114 | -56.424
-10 | -0.401 | 0.00724 | -0.115 | -55.306
-9.5 | -0.356 | 0.00685 | -0.117 | -51.944
-9 | -0.308 | 0.00694 | -0.118 | -44.317
-8.5 | -0.256 | 0.0067 | -0.12 | -38.177
-8 | -0.201 | 0.00584 | -0.121 | -34.477
-7.5 | -0.144 | 0.00564 | -0.123 | -25.542
-7 | -0.085 | 0.00554 | -0.125 | -15.333
-6.5 | -0.024 | 0.00526 | -0.126 | -4.547
-6 | 0.039 | 0.00511 | -0.128 | 7.547
-5.5 | 0.102 | 0.00492 | -0.129 | 20.766
-5 | 0.167 | 0.00486 | -0.131 | 34.261
-4.5 | 0.232 | 0.00464 | -0.133 | 49.962
-4 | 0.297 | 0.00458 | -0.134 | 64.926
-3.5 | 0.363 | 0.00452 | -0.136 | 80.348
-3 | 0.429 | 0.00441 | -0.137 | 97.383
-2.5 | 0.497 | 0.00432 | -0.139 | 114.999
-2 | 0.562 | 0.00428 | -0.141 | 131.254
-1.5 | 0.628 | 0.00423 | -0.142 | 148.425
-1 | 0.693 | 0.00412 | -0.144 | 168.076
-0.5 | 0.758 | 0.00438 | -0.145 | 173.042
0 | 0.828 | 0.00455 | -0.147 | 182.1
0.5 | 0.894 | 0.0046 | -0.149 | 194.122
1 | 0.959 | 0.00473 | -0.15 | 202.608
1.5 | 1.024 | 0.00603 | -0.152 | 170.02
2 | 1.09 | 0.00652 | -0.153 | 167.115
2.5 | 1.155 | 0.00699 | -0.155 | 165.234
3 | 1.22 | 0.00659 | -0.157 | 185.082
3.5 | 1.285 | 0.00818 | -0.158 | 157.054
4 | 1.323 | 0.00898 | -0.156 | 147.307
4.5 | 1.381 | 0.00951 | -0.157 | 145.187
5 | 1.442 | 0.01016 | -0.159 | 141.85
5.5 | 1.501 | 0.01103 | -0.16 | 136.055
6 | 1.559 | 0.01197 | -0.161 | 130.263
6.5 | 1.619 | 0.01285 | -0.162 | 125.947
7 | 1.679 | 0.01326 | -0.163 | 126.653
7.5 | 1.738 | 0.01438 | -0.164 | 120.866
8 | 1.797 | 0.01541 | -0.165 | 116.577
8.5 | 1.855 | 0.01651 | -0.167 | 112.353
9 | 1.88 | 0.01767 | -0.168 | 106.413
9.5 | 1.927 | 0.01892 | -0.169 | 101.851
10 | 1.968 | 0.02005 | -0.17 | 98.129
10.5 | 2.005 | 0.02136 | -0.171 | 93.839
11 | 2.035 | 0.02251 | -0.173 | 90.406
11.5 | 2.059 | 0.02433 | -0.174 | 84.621
12 | 2.077 | 0.02573 | -0.175 | 80.731
12.5 | 2.087 | 0.02706 | -0.176 | 77.131
13 | 2.088 | 0.02843 | -0.177 | 73.45
13.5 | 2.08 | 0.02993 | -0.178 | 69.506
14 | 2.063 | 0.03152 | -0.179 | 65.457
14.5 | 2.036 | 0.03331 | -0.18 | 61.12
15 | 1.998 | 0.03515 | -0.181 | 56.847
15.5 | 1.95 | 0.03714 | -0.182 | 52.503
16 | 1.891 | 0.03885 | -0.183 | 48.68
16.5 | 1.823 | 0.04114 | -0.184 | 44.306
17 | 1.745 | 0.04323 | -0.185 | 40.351
17.5 | 1.658 | 0.0458 | -0.186 | 36.193
18 | 1.563 | 0.04926 | -0.187 | 31.729

## 149. Re 20M Mach 0.25 (2)
BIGFOIL.COM POLAR EXPORT
gu255118
GU25-5(11)8 |  |  |  | Cl Max: | 1.3113 | at alpha= | 5.5 | deg
XFOIL ncrit=9 |  |  |  | L/D Max: | 339.715 | at alpha= | 5.5 | deg
Re: | 20000000 |  |  | Cd Min: | 0.06657 | at alpha= | -20 | deg
Mach: | 0.25 |  |  | Cl=0 at alpha= | -6.4658 | deg
|  |  |  | @ Cl=0.1, Cd= | 0.006064
|  |  |  | @ Cl=0.4, Cd= | 0.0054382
|  |  |  | @ Cl=0.6, Cd= | 0.005151
alpha (deg) | Cl | Cd | Cm | Cl/Cd
-20 | -0.8148 | 0.06657 | -0.1726 | -12.2397
-19.5 | -0.9175 | 0.04271 | -0.2004 | -21.4821
-19 | -0.9462 | 0.03134 | -0.2138 | -30.1914
-18.5 | -0.9427 | 0.02551 | -0.2188 | -36.9541
-18 | -0.9548 | 0.02063 | -0.2191 | -46.2821
-17.5 | -0.9429 | 0.01831 | -0.2159 | -51.4965
-17 | -0.932 | 0.0165 | -0.2107 | -56.4848
-16.5 | -0.9157 | 0.01516 | -0.2047 | -60.4024
-16 | -0.8971 | 0.01402 | -0.1981 | -63.9872
-15.5 | -0.8724 | 0.01314 | -0.1917 | -66.3927
-15 | -0.8448 | 0.01239 | -0.1853 | -68.184
-14.5 | -0.816 | 0.01172 | -0.1788 | -69.6246
-14 | -0.7897 | 0.01126 | -0.1715 | -70.1332
-13.5 | -0.7477 | 0.01078 | -0.1672 | -69.3599
-13 | -0.7034 | 0.01026 | -0.1633 | -68.5575
-12.5 | -0.6549 | 0.00983 | -0.1601 | -66.6226
-12 | -0.6054 | 0.00938 | -0.1573 | -64.5416
-11.5 | -0.5552 | 0.00892 | -0.1547 | -62.2422
-11 | -0.5038 | 0.0085 | -0.1523 | -59.2706
-10.5 | -0.4504 | 0.00814 | -0.1505 | -55.3317
-10 | -0.3957 | 0.00784 | -0.1489 | -50.4719
-9.5 | -0.3402 | 0.00758 | -0.1476 | -44.8813
-9 | -0.2845 | 0.00733 | -0.1465 | -38.8131
-8.5 | -0.2279 | 0.00713 | -0.1456 | -31.9635
-8 | -0.1718 | 0.00693 | -0.1448 | -24.7908
-7.5 | -0.1164 | 0.0067 | -0.1439 | -17.3731
-7 | -0.0605 | 0.00649 | -0.1431 | -9.322
-6.5 | -0.0039 | 0.00632 | -0.1427 | -0.61709
-6 | 0.0531 | 0.00617 | -0.1423 | 8.6062
-5.5 | 0.1106 | 0.00604 | -0.1422 | 18.3113
-5 | 0.1682 | 0.00591 | -0.1421 | 28.4602
-4.5 | 0.2261 | 0.00579 | -0.1422 | 39.0501
-4 | 0.2835 | 0.00565 | -0.1423 | 50.177
-3.5 | 0.341 | 0.00553 | -0.1424 | 61.6637
-2 | 0.5145 | 0.00526 | -0.1434 | 97.8137
-1.5 | 0.5721 | 0.00518 | -0.1438 | 110.444
-1 | 0.6298 | 0.00512 | -0.1442 | 123.0078
-0.5 | 0.687 | 0.00505 | -0.1446 | 136.0396
0 | 0.744 | 0.00499 | -0.145 | 149.0982
0.5 | 0.7989 | 0.00488 | -0.145 | 163.709
1 | 0.8523 | 0.00474 | -0.1446 | 179.8101
2 | 0.9521 | 0.00442 | -0.1426 | 215.4072
2.5 | 0.9933 | 0.00426 | -0.1396 | 233.169
3 | 1.0338 | 0.00416 | -0.1366 | 248.5096
3.5 | 1.0797 | 0.00408 | -0.1347 | 264.6324
4 | 1.1281 | 0.00403 | -0.1334 | 279.9256
4.5 | 1.1744 | 0.00397 | -0.1316 | 295.8186
5 | 1.2191 | 0.0039 | -0.1295 | 312.5897
5.5 | 1.3113 | 0.00386 | -0.1384 | 339.715

## 150. Re 20M Mach 0.50 (1)
BIGFOIL.COM POLAR EXPORT
gu255118
GU25-5(11)8 |  |  |  | Cl Max: | 2.103 | at alpha= | 10 | deg
JavaFoil+Calcfoil stall+Eppler ext transition |  |  |  | L/D Max: | 223.714 | at alpha= | 1.5 | deg
Re: | 20000000 |  |  | Cd Min: | 0.00411 | at alpha= | -1.5 | deg
Mach: | 0.5 |  |  | Cl=0 at alpha= | -6.3106 | deg
|  |  |  | @ Cl=0.1, Cd= | 0.005182
|  |  |  | @ Cl=0.4, Cd= | 0.0045045
|  |  |  | @ Cl=0.6, Cd= | 0.0042722
alpha (deg) | Cl | Cd | Cm | Cl/Cd
-20 | -0.798 | 0.16646 | -0.058 | -4.793
-19.5 | -0.769 | 0.16 | -0.059 | -4.808
-19 | -0.741 | 0.14469 | -0.06 | -5.125
-18.5 | -0.716 | 0.13289 | -0.064 | -5.387
-18 | -0.688 | 0.12537 | -0.065 | -5.486
-17.5 | -0.66 | 0.11674 | -0.066 | -5.65
-17 | -0.63 | 0.11205 | -0.067 | -5.626
-16.5 | -0.599 | 0.11298 | -0.066 | -5.304
-16 | -0.57 | 0.10494 | -0.066 | -5.433
-15.5 | -0.54 | 0.10144 | -0.066 | -5.326
-15 | -0.51 | 0.10127 | -0.064 | -5.032
-14.5 | -0.48 | 0.09809 | -0.063 | -4.89
-14 | -0.451 | 0.095 | -0.064 | -4.744
-13.5 | -0.422 | 0.09111 | -0.064 | -4.627
-13 | -0.392 | 0.08766 | -0.065 | -4.477
-12.5 | -0.363 | 0.09102 | -0.066 | -3.992
-12 | -0.334 | 0.08441 | -0.067 | -3.96
-11.5 | -0.305 | 0.07979 | -0.067 | -3.822
-11 | -0.276 | 0.07575 | -0.067 | -3.637
-10.5 | -0.246 | 0.07188 | -0.066 | -3.422
-10 | -0.216 | 0.06891 | -0.065 | -3.141
-9.5 | -0.188 | 0.05948 | -0.069 | -3.155
-9 | -0.158 | 0.05695 | -0.067 | -2.774
-8.5 | -0.129 | 0.0543 | -0.065 | -2.367
-8 | -0.099 | 0.05228 | -0.065 | -1.898
-7.5 | -0.096 | 0.04448 | -0.076 | -2.165
-7 | -0.082 | 0.0065 | -0.139 | -12.655
-6.5 | -0.025 | 0.00575 | -0.141 | -4.274
-6 | 0.041 | 0.00543 | -0.143 | 7.527
-5.5 | 0.11 | 0.00514 | -0.144 | 21.465
-5 | 0.182 | 0.00493 | -0.146 | 36.913
-4.5 | 0.255 | 0.00474 | -0.148 | 53.869
-4 | 0.329 | 0.00461 | -0.15 | 71.409
-3.5 | 0.403 | 0.0045 | -0.152 | 89.636
-3 | 0.478 | 0.00439 | -0.153 | 108.904
-2.5 | 0.555 | 0.00434 | -0.155 | 127.803
-2 | 0.628 | 0.00423 | -0.157 | 148.505
-1.5 | 0.701 | 0.00411 | -0.159 | 170.647
-1 | 0.774 | 0.00416 | -0.161 | 186.217
-0.5 | 0.847 | 0.00462 | -0.162 | 183.231
0 | 0.926 | 0.00437 | -0.164 | 211.918
0.5 | 0.999 | 0.0046 | -0.166 | 217.205
1 | 1.072 | 0.00484 | -0.168 | 221.447
1.5 | 1.145 | 0.00512 | -0.17 | 223.714
2 | 1.218 | 0.00568 | -0.171 | 214.584
2.5 | 1.261 | 0.00812 | -0.169 | 155.418
3 | 1.326 | 0.00893 | -0.17 | 148.454
3.5 | 1.391 | 0.01007 | -0.171 | 138.172
4 | 1.456 | 0.0111 | -0.172 | 131.124
4.5 | 1.521 | 0.01269 | -0.173 | 119.79
5 | 1.588 | 0.0135 | -0.174 | 117.567
5.5 | 1.653 | 0.01485 | -0.175 | 111.301
6 | 1.719 | 0.01565 | -0.177 | 109.864
6.5 | 1.784 | 0.01776 | -0.178 | 100.466
7 | 1.851 | 0.01845 | -0.179 | 100.283
7.5 | 1.916 | 0.02036 | -0.18 | 94.135
8 | 1.981 | 0.02193 | -0.182 | 90.327
8.5 | 2.047 | 0.02408 | -0.183 | 85.01
9 | 2.048 | 0.02614 | -0.184 | 78.34
9.5 | 2.086 | 0.02806 | -0.186 | 74.338
10 | 2.103 | 0.03063 | -0.187 | 68.671
10.5 | 2.096 | 0.03392 | -0.188 | 61.781
11 | 2.047 | 0.03632 | -0.189 | 56.351
11.5 | 1.901 | 0.03956 | -0.191 | 48.066
12 | 1.233 | 0.04454 | -0.191 | 27.688
12.5 | 1.264 | 0.04845 | -0.193 | 26.08
13 | 1.295 | 0.05192 | -0.194 | 24.932
13.5 | 1.325 | 0.0535 | -0.195 | 24.76
14 | 1.355 | 0.05814 | -0.196 | 23.307
14.5 | 1.384 | 0.0612 | -0.197 | 22.618
15 | 1.412 | 0.0674 | -0.198 | 20.955

## 151. Re 20M Mach 0.50 (2)
BIGFOIL.COM POLAR EXPORT
gu255118
GU25-5(11)8 |  |  |  | Cl Max: | 1.7672 | at alpha= | 7 | deg
XFOIL ncrit=9 |  |  |  | L/D Max: | 337.446 | at alpha= | 5.5 | deg
Re: | 20000000 |  |  | Cd Min: | 0.07749 | at alpha= | -12.5 | deg
Mach: | 0.5 |  |  | Cl=0 at alpha= | -6.5064 | deg
|  |  |  | @ Cl=0.1, Cd= | 0.07749
|  |  |  | @ Cl=0.4, Cd= | 0.0058373
|  |  |  | @ Cl=0.6, Cd= | 0.0055145
alpha (deg) | Cl | Cd | Cm | Cl/Cd
-12.5 | 0.2025 | 0.07749 | -0.2097 | 2.6132
-12 | 0.1775 | 0.06715 | -0.217 | 2.6433
-11.5 | 0.1624 | 0.05844 | -0.2234 | 2.7789
-11 | 0.1584 | 0.05106 | -0.2287 | 3.1022
-10.5 | 0.1452 | 0.04168 | -0.2358 | 3.4837
-10 | 0.135 | 0.03228 | -0.2441 | 4.1822
-9.5 | 0.0988 | 0.02609 | -0.2448 | 3.7869
-9 | 0.0614 | 0.0223 | -0.2366 | 2.7534
-8.5 | 0.0106 | 0.01922 | -0.2211 | 0.55151
-8 | -0.0275 | 0.01553 | -0.2066 | -1.7708
-7.5 | -0.0557 | 0.01131 | -0.1924 | -4.9248
-7 | -0.0466 | 0.0085 | -0.1815 | -5.4824
-6.5 | 0.0006 | 0.00742 | -0.1754 | 0.080863
-6 | 0.0621 | 0.00693 | -0.1717 | 8.961
-5.5 | 0.1268 | 0.00661 | -0.1691 | 19.1831
-5 | 0.1922 | 0.00636 | -0.167 | 30.2201
-4.5 | 0.2584 | 0.00618 | -0.1655 | 41.8123
-4 | 0.324 | 0.00602 | -0.1642 | 53.8206
-3.5 | 0.3888 | 0.00586 | -0.1631 | 66.3481
-3 | 0.4529 | 0.00573 | -0.1621 | 79.0401
-2.5 | 0.5168 | 0.00562 | -0.1613 | 91.9573
-2 | 0.5802 | 0.00554 | -0.1605 | 104.7292
-1.5 | 0.6424 | 0.00546 | -0.1597 | 117.6557
-1 | 0.7011 | 0.00539 | -0.1583 | 130.0742
-0.5 | 0.7519 | 0.00531 | -0.1553 | 141.6008
0 | 0.8084 | 0.00526 | -0.1536 | 153.6882
1 | 0.9208 | 0.00523 | -0.1502 | 176.0612
1.5 | 0.9734 | 0.00513 | -0.1479 | 189.7466
2 | 1.0241 | 0.00509 | -0.1452 | 201.1984
2.5 | 1.075 | 0.00502 | -0.1426 | 214.1434
3 | 1.1196 | 0.00496 | -0.1387 | 225.7258
3.5 | 1.1707 | 0.00492 | -0.1362 | 237.9472
4 | 1.2258 | 0.0049 | -0.1344 | 250.1633
4.5 | 1.286 | 0.00489 | -0.1337 | 262.9857
5 | 1.3883 | 0.00482 | -0.142 | 288.029
5.5 | 1.559 | 0.00462 | -0.1643 | 337.4459
6.5 | 1.7077 | 0.00512 | -0.1677 | 333.5352
7 | 1.7672 | 0.0055 | -0.1664 | 321.3091
7.5 | 1.7421 | 0.00812 | -0.1518 | 214.5443
8 | 1.7049 | 0.01294 | -0.1393 | 131.7543
8.5 | 1.5633 | 0.02321 | -0.1167 | 67.3546
9 | 1.5187 | 0.03013 | -0.1073 | 50.4049
9.5 | 1.4522 | 0.03805 | -0.0957 | 38.1656
10 | 1.4233 | 0.04383 | -0.0877 | 32.4732
10.5 | 1.3735 | 0.05119 | -0.0786 | 26.8314
11 | 1.3504 | 0.0572 | -0.0723 | 23.6084
11.5 | 1.3357 | 0.06288 | -0.067 | 21.242
12 | 1.3438 | 0.06719 | -0.0635 | 20