## index
index | Re | Mach | Datasource
1 | 50000 | 0 | JavaFoil+Calcfoil stall+Eppler ext transition
2 | 50000 | 0 | XFOIL ncrit=9
3 | 50000 | 0.1 | JavaFoil+Calcfoil stall+Eppler ext transition
4 | 50000 | 0.1 | XFOIL ncrit=9
5 | 50000 | 0.25 | JavaFoil+Calcfoil stall+Eppler ext transition
6 | 50000 | 0.25 | XFOIL ncrit=9
7 | 50000 | 0.5 | JavaFoil+Calcfoil stall+Eppler ext transition
8 | 50000 | 0.5 | XFOIL ncrit=9
9 | 100000 | 0 | JavaFoil+Calcfoil stall+Eppler ext transition
10 | 100000 | 0 | XFOIL ncrit=9
11 | 100000 | 0.1 | JavaFoil+Calcfoil stall+Eppler ext transition
12 | 100000 | 0.1 | XFOIL ncrit=9
13 | 100000 | 0.25 | JavaFoil+Calcfoil stall+Eppler ext transition
14 | 100000 | 0.25 | XFOIL ncrit=9
15 | 100000 | 0.5 | JavaFoil+Calcfoil stall+Eppler ext transition
16 | 100000 | 0.5 | XFOIL ncrit=9
17 | 250000 | 0 | JavaFoil+Calcfoil stall+Eppler ext transition
18 | 250000 | 0 | XFOIL ncrit=9
19 | 250000 | 0.1 | JavaFoil+Calcfoil stall+Eppler ext transition
20 | 250000 | 0.1 | XFOIL ncrit=9
21 | 250000 | 0.25 | JavaFoil+Calcfoil stall+Eppler ext transition
22 | 250000 | 0.25 | XFOIL ncrit=9
23 | 250000 | 0.5 | JavaFoil+Calcfoil stall+Eppler ext transition
24 | 250000 | 0.5 | XFOIL ncrit=9
25 | 500000 | 0 | JavaFoil+Calcfoil stall+Eppler ext transition
26 | 500000 | 0 | XFOIL ncrit=9
27 | 500000 | 0.1 | JavaFoil+Calcfoil stall+Eppler ext transition
28 | 500000 | 0.1 | XFOIL ncrit=9
29 | 500000 | 0.25 | JavaFoil+Calcfoil stall+Eppler ext transition
30 | 500000 | 0.25 | XFOIL ncrit=9
31 | 500000 | 0.5 | JavaFoil+Calcfoil stall+Eppler ext transition
32 | 500000 | 0.5 | XFOIL ncrit=9
33 | 750000 | 0 | JavaFoil+Calcfoil stall+Eppler ext transition
34 | 750000 | 0 | XFOIL ncrit=9
35 | 750000 | 0.1 | JavaFoil+Calcfoil stall+Eppler ext transition
36 | 750000 | 0.1 | XFOIL ncrit=9
37 | 750000 | 0.25 | JavaFoil+Calcfoil stall+Eppler ext transition
38 | 750000 | 0.25 | XFOIL ncrit=9
39 | 750000 | 0.5 | JavaFoil+Calcfoil stall+Eppler ext transition
40 | 750000 | 0.5 | XFOIL ncrit=9
41 | 1000000 | 0 | JavaFoil+Calcfoil stall+Eppler ext transition
42 | 1000000 | 0 | XFOIL ncrit=9
43 | 1000000 | 0.1 | JavaFoil+Calcfoil stall+Eppler ext transition
44 | 1000000 | 0.1 | XFOIL ncrit=9
45 | 1000000 | 0.25 | JavaFoil+Calcfoil stall+Eppler ext transition
46 | 1000000 | 0.25 | XFOIL ncrit=9
47 | 1000000 | 0.5 | JavaFoil+Calcfoil stall+Eppler ext transition
48 | 1000000 | 0.5 | XFOIL ncrit=9
49 | 2000000 | 0 | JavaFoil+Calcfoil stall+Eppler ext transition
50 | 2000000 | 0 | XFOIL ncrit=9
51 | 2000000 | 0.1 | JavaFoil+Calcfoil stall+Eppler ext transition
52 | 2000000 | 0.1 | XFOIL ncrit=9
53 | 2000000 | 0.25 | JavaFoil+Calcfoil stall+Eppler ext transition
54 | 2000000 | 0.25 | XFOIL ncrit=9
55 | 2000000 | 0.5 | JavaFoil+Calcfoil stall+Eppler ext transition
56 | 2000000 | 0.5 | XFOIL ncrit=9
57 | 3000000 | 0 | JavaFoil+Calcfoil stall+Eppler ext transition
58 | 3000000 | 0 | XFOIL ncrit=9
59 | 3000000 | 0.1 | JavaFoil+Calcfoil stall+Eppler ext transition
60 | 3000000 | 0.1 | XFOIL ncrit=9
61 | 3000000 | 0.25 | JavaFoil+Calcfoil stall+Eppler ext transition
62 | 3000000 | 0.25 | XFOIL ncrit=9
63 | 3000000 | 0.5 | JavaFoil+Calcfoil stall+Eppler ext transition
64 | 3000000 | 0.5 | XFOIL ncrit=9
65 | 4000000 | 0 | JavaFoil+Calcfoil stall+Eppler ext transition
66 | 4000000 | 0 | XFOIL ncrit=9
67 | 4000000 | 0.1 | JavaFoil+Calcfoil stall+Eppler ext transition
68 | 4000000 | 0.1 | XFOIL ncrit=9
69 | 4000000 | 0.25 | JavaFoil+Calcfoil stall+Eppler ext transition
70 | 4000000 | 0.25 | XFOIL ncrit=9
71 | 4000000 | 0.5 | JavaFoil+Calcfoil stall+Eppler ext transition
72 | 4000000 | 0.5 | XFOIL ncrit=9
73 | 5000000 | 0 | JavaFoil+Calcfoil stall+Eppler ext transition
74 | 5000000 | 0 | XFOIL ncrit=9
75 | 5000000 | 0.1 | JavaFoil+Calcfoil stall+Eppler ext transition
76 | 5000000 | 0.1 | XFOIL ncrit=9
77 | 5000000 | 0.25 | JavaFoil+Calcfoil stall+Eppler ext transition
78 | 5000000 | 0.25 | XFOIL ncrit=9
79 | 5000000 | 0.5 | JavaFoil+Calcfoil stall+Eppler ext transition
80 | 5000000 | 0.5 | XFOIL ncrit=9
81 | 6000000 | 0 | JavaFoil+Calcfoil stall+Eppler ext transition
82 | 6000000 | 0 | XFOIL ncrit=9
83 | 6000000 | 0.1 | JavaFoil+Calcfoil stall+Eppler ext transition
84 | 6000000 | 0.1 | XFOIL ncrit=9
85 | 6000000 | 0.25 | JavaFoil+Calcfoil stall+Eppler ext transition
86 | 6000000 | 0.25 | XFOIL ncrit=9
87 | 6000000 | 0.5 | JavaFoil+Calcfoil stall+Eppler ext transition
88 | 6000000 | 0.5 | XFOIL ncrit=9
89 | 7000000 | 0 | JavaFoil+Calcfoil stall+Eppler ext transition
90 | 7000000 | 0 | XFOIL ncrit=9
91 | 7000000 | 0.1 | JavaFoil+Calcfoil stall+Eppler ext transition
92 | 7000000 | 0.1 | XFOIL ncrit=9
93 | 7000000 | 0.25 | JavaFoil+Calcfoil stall+Eppler ext transition
94 | 7000000 | 0.25 | XFOIL ncrit=9
95 | 7000000 | 0.5 | JavaFoil+Calcfoil stall+Eppler ext transition
96 | 7000000 | 0.5 | XFOIL ncrit=9
97 | 8000000 | 0 | JavaFoil+Calcfoil stall+Eppler ext transition
98 | 8000000 | 0 | XFOIL ncrit=9
99 | 8000000 | 0.1 | JavaFoil+Calcfoil stall+Eppler ext transition
100 | 8000000 | 0.1 | XFOIL ncrit=9
101 | 8000000 | 0.25 | JavaFoil+Calcfoil stall+Eppler ext transition
102 | 8000000 | 0.25 | XFOIL ncrit=9
103 | 8000000 | 0.5 | JavaFoil+Calcfoil stall+Eppler ext transition
104 | 8000000 | 0.5 | XFOIL ncrit=9
105 | 10000000 | 0 | JavaFoil+Calcfoil stall+Eppler ext transition
106 | 10000000 | 0 | XFOIL ncrit=9
107 | 10000000 | 0.1 | JavaFoil+Calcfoil stall+Eppler ext transition
108 | 10000000 | 0.1 | XFOIL ncrit=9
109 | 10000000 | 0.25 | JavaFoil+Calcfoil stall+Eppler ext transition
110 | 10000000 | 0.25 | XFOIL ncrit=9
111 | 10000000 | 0.5 | JavaFoil+Calcfoil stall+Eppler ext transition
112 | 10000000 | 0.5 | XFOIL ncrit=9
113 | 12000000 | 0 | JavaFoil+Calcfoil stall+Eppler ext transition
114 | 12000000 | 0 | XFOIL ncrit=9
115 | 12000000 | 0.1 | JavaFoil+Calcfoil stall+Eppler ext transition
116 | 12000000 | 0.1 | XFOIL ncrit=9
117 | 12000000 | 0.25 | JavaFoil+Calcfoil stall+Eppler ext transition
118 | 12000000 | 0.25 | XFOIL ncrit=9
119 | 12000000 | 0.5 | JavaFoil+Calcfoil stall+Eppler ext transition
120 | 12000000 | 0.5 | XFOIL ncrit=9
121 | 14000000 | 0 | JavaFoil+Calcfoil stall+Eppler ext transition
122 | 14000000 | 0 | XFOIL ncrit=9
123 | 14000000 | 0.1 | JavaFoil+Calcfoil stall+Eppler ext transition
124 | 14000000 | 0.1 | XFOIL ncrit=9
125 | 14000000 | 0.25 | JavaFoil+Calcfoil stall+Eppler ext transition
126 | 14000000 | 0.25 | XFOIL ncrit=9
127 | 14000000 | 0.5 | JavaFoil+Calcfoil stall+Eppler ext transition
128 | 14000000 | 0.5 | XFOIL ncrit=9
129 | 16000000 | 0 | JavaFoil+Calcfoil stall+Eppler ext transition
130 | 16000000 | 0 | XFOIL ncrit=9
131 | 16000000 | 0.1 | JavaFoil+Calcfoil stall+Eppler ext transition
132 | 16000000 | 0.1 | XFOIL ncrit=9
133 | 16000000 | 0.25 | JavaFoil+Calcfoil stall+Eppler ext transition
134 | 16000000 | 0.25 | XFOIL ncrit=9
135 | 16000000 | 0.5 | JavaFoil+Calcfoil stall+Eppler ext transition
136 | 16000000 | 0.5 | XFOIL ncrit=9
137 | 18000000 | 0 | JavaFoil+Calcfoil stall+Eppler ext transition
138 | 18000000 | 0 | XFOIL ncrit=9
139 | 18000000 | 0.1 | JavaFoil+Calcfoil stall+Eppler ext transition
140 | 18000000 | 0.1 | XFOIL ncrit=9
141 | 18000000 | 0.25 | JavaFoil+Calcfoil stall+Eppler ext transition
142 | 18000000 | 0.25 | XFOIL ncrit=9
143 | 18000000 | 0.5 | JavaFoil+Calcfoil stall+Eppler ext transition
144 | 18000000 | 0.5 | XFOIL ncrit=9
145 | 20000000 | 0 | JavaFoil+Calcfoil stall+Eppler ext transition
146 | 20000000 | 0 | XFOIL ncrit=9
147 | 20000000 | 0.1 | JavaFoil+Calcfoil stall+Eppler ext transition
148 | 20000000 | 0.1 | XFOIL ncrit=9
149 | 20000000 | 0.25 | JavaFoil+Calcfoil stall+Eppler ext transition
150 | 20000000 | 0.25 | XFOIL ncrit=9
151 | 20000000 | 0.5 | JavaFoil+Calcfoil stall+Eppler ext transition
152 | 20000000 | 0.5 | XFOIL ncrit=9

## 1. Re 50k Mach 0.00 (1)
BIGFOIL.COM POLAR EXPORT
NACA64-116 a=0.0
NACA64-116 a=0.0 |  |  |  | Cl Max: | 1.106 | at alpha= | 14.5 | deg
JavaFoil+Calcfoil stall+Eppler ext transition |  |  |  | L/D Max: | 30.436 | at alpha= | 7 | deg
Re: | 50000 |  |  | Cd Min: | 0.01922 | at alpha= | -0.5 | deg
Mach: | 0 |  |  | Cl=0 at alpha= | -0.5 | deg
|  |  |  | @ Cl=0.1, Cd= | 0.019781
|  |  |  | @ Cl=0.4, Cd= | 0.02227
|  |  |  | @ Cl=0.6, Cd= | 0.025499
alpha (deg) | Cl | Cd | Cm | Cl/Cd
-20 | -0.937 | 0.29449 | 0.007 | -3.181
-19.5 | -0.953 | 0.27801 | 0.007 | -3.429
-19 | -0.969 | 0.25502 | 0.006 | -3.798
-18.5 | -0.983 | 0.24487 | 0.006 | -4.012
-18 | -0.995 | 0.23556 | 0.006 | -4.224
-17.5 | -1.005 | 0.21699 | 0.006 | -4.633
-17 | -1.014 | 0.21001 | 0.006 | -4.829
-16.5 | -1.02 | 0.19528 | 0.006 | -5.226
-16 | -1.025 | 0.18379 | 0.005 | -5.575
-15.5 | -1.026 | 0.17184 | 0.005 | -5.97
-15 | -1.025 | 0.1613 | 0.005 | -6.353
-14.5 | -1.021 | 0.15211 | 0.005 | -6.71
-14 | -1.014 | 0.14144 | 0.004 | -7.167
-13.5 | -1.004 | 0.12973 | 0.004 | -7.737
-13 | -0.991 | 0.12284 | 0.004 | -8.067
-12.5 | -0.975 | 0.11474 | 0.004 | -8.497
-12 | -0.956 | 0.10649 | 0.004 | -8.975
-11.5 | -0.934 | 0.09844 | 0.003 | -9.483
-11 | -0.909 | 0.09299 | 0.003 | -9.772
-10.5 | -0.881 | 0.08669 | 0.003 | -10.161
-10 | -0.851 | 0.08116 | 0.003 | -10.48
-9.5 | -0.817 | 0.07487 | 0.002 | -10.919
-9 | -0.781 | 0.07002 | 0.002 | -11.153
-8.5 | -0.743 | 0.06585 | 0.002 | -11.278
-8 | -0.703 | 0.06172 | 0.002 | -11.387
-7.5 | -0.662 | 0.05818 | 0.001 | -11.371
-7 | -0.619 | 0.0544 | 0.001 | -11.378
-6.5 | -0.575 | 0.05137 | 0.001 | -11.196
-6 | -0.53 | 0.04849 | 0 | -10.939
-5.5 | -0.486 | 0.04532 | 0 | -10.718
-5 | -0.527 | 0.02257 | -0.001 | -23.359
-4.5 | -0.472 | 0.02185 | -0.001 | -21.594
-4 | -0.397 | 0.02271 | -0.002 | -17.485
-3.5 | -0.343 | 0.02189 | -0.002 | -15.655
-3 | -0.288 | 0.0212 | -0.003 | -13.566
-2.5 | -0.232 | 0.02061 | -0.004 | -11.236
-2 | -0.175 | 0.02013 | -0.004 | -8.678
-1.5 | -0.117 | 0.01974 | -0.005 | -5.946
-1 | -0.059 | 0.01943 | -0.006 | -3.039
-0.5 | 0 | 0.01922 | -0.006 | -0.014
0 | 0.058 | 0.0196 | -0.007 | 2.976
0.5 | 0.116 | 0.01985 | -0.008 | 5.867
1 | 0.174 | 0.02019 | -0.008 | 8.626
1.5 | 0.231 | 0.02058 | -0.009 | 11.247
2 | 0.288 | 0.02106 | -0.01 | 13.683
2.5 | 0.343 | 0.02164 | -0.01 | 15.872
3 | 0.399 | 0.02226 | -0.011 | 17.913
3.5 | 0.453 | 0.02279 | -0.011 | 19.884
4 | 0.507 | 0.02389 | -0.012 | 21.211
4.5 | 0.56 | 0.02476 | -0.013 | 22.613
5 | 0.612 | 0.02572 | -0.013 | 23.802
5.5 | 0.663 | 0.02685 | -0.014 | 24.705
6 | 0.747 | 0.02563 | -0.015 | 29.157
6.5 | 0.799 | 0.02672 | -0.016 | 29.887
7 | 0.849 | 0.02788 | -0.016 | 30.436
7.5 | 0.761 | 0.0561 | -0.008 | 13.566
8 | 0.802 | 0.06011 | -0.009 | 13.335
8.5 | 0.84 | 0.06418 | -0.009 | 13.094
9 | 0.877 | 0.06884 | -0.009 | 12.742
9.5 | 0.912 | 0.07321 | -0.009 | 12.456
10 | 0.945 | 0.07891 | -0.009 | 11.97
10.5 | 0.975 | 0.08426 | -0.009 | 11.568
11 | 1.002 | 0.0902 | -0.009 | 11.111
11.5 | 1.027 | 0.09792 | -0.01 | 10.49
12 | 1.049 | 0.10207 | -0.01 | 10.276
12.5 | 1.068 | 0.11128 | -0.01 | 9.599
13 | 1.084 | 0.11829 | -0.01 | 9.165
13.5 | 1.097 | 0.12828 | -0.01 | 8.549
14 | 1.104 | 0.13481 | -0.01 | 8.186
14.5 | 1.106 | 0.14563 | -0.011 | 7.597
15 | 1.106 | 0.15155 | -0.011 | 7.296
15.5 | 1.102 | 0.16544 | -0.011 | 6.66
16 | 1.095 | 0.17938 | -0.011 | 6.103
16.5 | 1.085 | 0.19202 | -0.011 | 5.651
17 | 1.073 | 0.20425 | -0.011 | 5.251
17.5 | 1.058 | 0.21813 | -0.011 | 4.849
18 | 1.04 | 0.22685 | -0.011 | 4.586
18.5 | 1.022 | 0.24549 | -0.012 | 4.162
19 | 1.001 | 0.25611 | -0.012 | 3.91
19.5 | 0.98 | 0.27237 | -0.012 | 3.596

## 2. Re 50k Mach 0.00 (2)
BIGFOIL.COM POLAR EXPORT
NACA64-116 a=0.0
NACA64-116 a=0.0 |  |  |  | Cl Max: | 0.2552 | at alpha= | 2 | deg
XFOIL ncrit=9 |  |  |  | L/D Max: | 5.3434 | at alpha= | 2 | deg
Re: | 50000 |  |  | Cd Min: | 0.16812 | at alpha= | -14.5 | deg
Mach: | 0 |  |  | Cl=0 at alpha= | -0.72638 | deg
|  |  |  | @ Cl=0.1, Cd= | 0.045514
|  |  |  | @ Cl=0.4, Cd= | 0.04991
|  |  |  | @ Cl=0.6, Cd= | 0.04991
alpha (deg) | Cl | Cd | Cm | Cl/Cd
-14.5 | -0.535 | 0.16812 | 0.0138 | -3.1823
-14 | -0.5209 | 0.16169 | 0.0114 | -3.2216
-13.5 | -0.5054 | 0.1548 | 0.0093 | -3.2649
-13 | -0.4898 | 0.14772 | 0.0071 | -3.3157
-12.5 | -0.479 | 0.14134 | 0.0053 | -3.389
-12 | -0.4641 | 0.13404 | 0.0034 | -3.4624
-11.5 | -0.6127 | 0.09502 | -0.0293 | -6.4481
-11 | -0.7547 | 0.07304 | -0.0423 | -10.3327
-10.5 | -0.8008 | 0.06465 | -0.0403 | -12.3867
-10 | -0.8306 | 0.05718 | -0.0366 | -14.5261
-9.5 | -0.8335 | 0.05103 | -0.0327 | -16.3335
-9 | -0.8266 | 0.04629 | -0.028 | -17.857
-8.5 | -0.8241 | 0.04267 | -0.0212 | -19.3133
-8 | -0.805 | 0.03904 | -0.0164 | -20.6199
-7.5 | -0.7816 | 0.03641 | -0.0118 | -21.4666
-7 | -0.7305 | 0.0335 | -0.0104 | -21.806
-6.5 | -0.7068 | 0.03126 | -0.0055 | -22.6104
-6 | -0.7193 | 0.02802 | 0.0033 | -25.6709
-5.5 | -0.74 | 0.03007 | 0.0213 | -24.6092
-5 | -0.6932 | 0.03787 | 0.0352 | -18.3047
-4.5 | -0.4056 | 0.05033 | 0.0216 | -8.0588
-4 | -0.3713 | 0.04951 | 0.0224 | -7.4995
-3.5 | -0.3092 | 0.04836 | 0.0171 | -6.3937
-3 | -0.2309 | 0.04723 | 0.0079 | -4.8888
-2.5 | -0.164 | 0.04626 | 0.0007 | -3.5452
-2 | -0.1047 | 0.04553 | -0.0052 | -2.2996
-1.5 | -0.06 | 0.04511 | -0.0084 | -1.3301
-1 | -0.0168 | 0.045 | -0.0113 | -0.37333
-0.5 | 0.0139 | 0.04486 | -0.0119 | 0.30985
0 | 0.0511 | 0.04503 | -0.0137 | 1.1348
0.5 | 0.0906 | 0.0454 | -0.0161 | 1.9956
1 | 0.1352 | 0.04594 | -0.0197 | 2.943
1.5 | 0.2084 | 0.04683 | -0.0282 | 4.4501
2 | 0.2552 | 0.04776 | -0.0327 | 5.3434
2.5 | 0.2496 | 0.04876 | -0.0278 | 5.1189
3 | 0.2284 | 0.04947 | -0.0207 | 4.6169
3.5 | 0.197 | 0.04991 | -0.0124 | 3.9471

## 3. Re 50k Mach 0.10 (1)
BIGFOIL.COM POLAR EXPORT
NACA64-116 a=0.0
NACA64-116 a=0.0 |  |  |  | Cl Max: | 1.094 | at alpha= | 14 | deg
JavaFoil+Calcfoil stall+Eppler ext transition |  |  |  | L/D Max: | 30.333 | at alpha= | 7 | deg
Re: | 50000 |  |  | Cd Min: | 0.01929 | at alpha= | -0.5 | deg
Mach: | 0.1 |  |  | Cl=0 at alpha= | -0.5 | deg
|  |  |  | @ Cl=0.1, Cd= | 0.019874
|  |  |  | @ Cl=0.4, Cd= | 0.0224
|  |  |  | @ Cl=0.6, Cd= | 0.02555
alpha (deg) | Cl | Cd | Cm | Cl/Cd
-20 | -0.888 | 0.32079 | 0.007 | -2.768
-19.5 | -0.908 | 0.27916 | 0.007 | -3.252
-19 | -0.927 | 0.27078 | 0.006 | -3.423
-18.5 | -0.944 | 0.24983 | 0.006 | -3.78
-18 | -0.96 | 0.24057 | 0.006 | -3.991
-17.5 | -0.974 | 0.22096 | 0.006 | -4.409
-17 | -0.986 | 0.20705 | 0.006 | -4.763
-16.5 | -0.996 | 0.20076 | 0.006 | -4.962
-16 | -1.003 | 0.18498 | 0.005 | -5.424
-15.5 | -1.008 | 0.17663 | 0.005 | -5.706
-15 | -1.01 | 0.16223 | 0.005 | -6.223
-14.5 | -1.008 | 0.15485 | 0.005 | -6.51
-14 | -1.004 | 0.14394 | 0.004 | -6.974
-13.5 | -0.996 | 0.13307 | 0.004 | -7.485
-13 | -0.985 | 0.12174 | 0.004 | -8.09
-12.5 | -0.971 | 0.1137 | 0.004 | -8.538
-12 | -0.953 | 0.10724 | 0.004 | -8.888
-11.5 | -0.932 | 0.10056 | 0.003 | -9.271
-11 | -0.909 | 0.0949 | 0.003 | -9.573
-10.5 | -0.881 | 0.08819 | 0.003 | -9.996
-10 | -0.852 | 0.08068 | 0.003 | -10.557
-9.5 | -0.819 | 0.07585 | 0.002 | -10.802
-9 | -0.783 | 0.07077 | 0.002 | -11.066
-8.5 | -0.745 | 0.06651 | 0.002 | -11.202
-8 | -0.705 | 0.06224 | 0.002 | -11.334
-7.5 | -0.664 | 0.0581 | 0.001 | -11.432
-7 | -0.622 | 0.05478 | 0.001 | -11.346
-6.5 | -0.578 | 0.05163 | 0.001 | -11.189
-6 | -0.533 | 0.04868 | 0 | -10.946
-5.5 | -0.488 | 0.04546 | 0 | -10.731
-5 | -0.529 | 0.02268 | -0.001 | -23.346
-4.5 | -0.474 | 0.02195 | -0.001 | -21.584
-4 | -0.399 | 0.02279 | -0.002 | -17.503
-3.5 | -0.344 | 0.02197 | -0.002 | -15.673
-3 | -0.289 | 0.02127 | -0.003 | -13.583
-2.5 | -0.233 | 0.02068 | -0.004 | -11.249
-2 | -0.176 | 0.0202 | -0.004 | -8.69
-1.5 | -0.118 | 0.0198 | -0.005 | -5.953
-1 | -0.059 | 0.01953 | -0.006 | -3.037
-0.5 | 0 | 0.01929 | -0.006 | -0.014
0 | 0.059 | 0.01969 | -0.007 | 2.974
0.5 | 0.117 | 0.01995 | -0.008 | 5.865
1 | 0.175 | 0.02026 | -0.008 | 8.638
1.5 | 0.232 | 0.02068 | -0.009 | 11.237
2 | 0.289 | 0.02117 | -0.01 | 13.668
2.5 | 0.345 | 0.02171 | -0.01 | 15.892
3 | 0.4 | 0.0224 | -0.011 | 17.877
3.5 | 0.455 | 0.02288 | -0.011 | 19.906
4 | 0.509 | 0.02397 | -0.012 | 21.244
4.5 | 0.563 | 0.02486 | -0.013 | 22.63
5 | 0.615 | 0.02583 | -0.013 | 23.814
5.5 | 0.666 | 0.02697 | -0.014 | 24.71
6 | 0.75 | 0.0258 | -0.015 | 29.09
6.5 | 0.802 | 0.02691 | -0.016 | 29.805
7 | 0.852 | 0.02808 | -0.016 | 30.333
7.5 | 0.764 | 0.05633 | -0.009 | 13.569
8 | 0.805 | 0.06021 | -0.009 | 13.362
8.5 | 0.843 | 0.06415 | -0.009 | 13.145
9 | 0.88 | 0.06903 | -0.009 | 12.746
9.5 | 0.914 | 0.07407 | -0.009 | 12.344
10 | 0.946 | 0.07868 | -0.009 | 12.027
10.5 | 0.976 | 0.08408 | -0.009 | 11.606
11 | 1.003 | 0.0918 | -0.009 | 10.92
11.5 | 1.026 | 0.09765 | -0.01 | 10.51
12 | 1.047 | 0.10356 | -0.01 | 10.111
12.5 | 1.065 | 0.11094 | -0.01 | 9.596
13 | 1.079 | 0.11819 | -0.01 | 9.127
13.5 | 1.09 | 0.12898 | -0.01 | 8.448
14 | 1.094 | 0.14047 | -0.01 | 7.789
14.5 | 1.094 | 0.14643 | -0.01 | 7.472
15 | 1.091 | 0.15859 | -0.011 | 6.878
15.5 | 1.083 | 0.16781 | -0.011 | 6.456
16 | 1.073 | 0.17849 | -0.011 | 6.012
16.5 | 1.06 | 0.19487 | -0.011 | 5.438
17 | 1.043 | 0.21001 | -0.011 | 4.968
17.5 | 1.025 | 0.21693 | -0.011 | 4.723
18 | 1.004 | 0.24069 | -0.012 | 4.17
18.5 | 0.981 | 0.25269 | -0.012 | 3.882
19 | 0.956 | 0.27097 | -0.012 | 3.53

## 4. Re 50k Mach 0.10 (2)
BIGFOIL.COM POLAR EXPORT
NACA64-116 a=0.0
NACA64-116 a=0.0 |  |  |  | Cl Max: | 0.2622 | at alpha= | 2 | deg
XFOIL ncrit=9 |  |  |  | L/D Max: | 5.4546 | at alpha= | 2 | deg
Re: | 50000 |  |  | Cd Min: | 0.16874 | at alpha= | -14.5 | deg
Mach: | 0.1 |  |  | Cl=0 at alpha= | -0.7386 | deg
|  |  |  | @ Cl=0.1, Cd= | 0.045822
|  |  |  | @ Cl=0.4, Cd= | 0.05074
|  |  |  | @ Cl=0.6, Cd= | 0.05074
alpha (deg) | Cl | Cd | Cm | Cl/Cd
-14.5 | -0.5353 | 0.16874 | 0.0138 | -3.1723
-14 | -0.5212 | 0.16232 | 0.0114 | -3.2109
-13.5 | -0.5051 | 0.15533 | 0.0092 | -3.2518
-13 | -0.4887 | 0.14817 | 0.0071 | -3.2982
-12.5 | -0.4779 | 0.14179 | 0.0052 | -3.3705
-12 | -0.4622 | 0.13439 | 0.0032 | -3.4392
-11.5 | -0.5657 | 0.10436 | -0.0219 | -5.4207
-11 | -0.7384 | 0.07426 | -0.0427 | -9.9434
-10.5 | -0.7863 | 0.06542 | -0.0417 | -12.0193
-10 | -0.8213 | 0.05804 | -0.038 | -14.1506
-9.5 | -0.828 | 0.05183 | -0.034 | -15.9753
-9 | -0.8244 | 0.04698 | -0.0292 | -17.5479
-8.5 | -0.8248 | 0.04332 | -0.0222 | -19.0397
-8 | -0.8099 | 0.03969 | -0.0168 | -20.4056
-7.5 | -0.7853 | 0.0369 | -0.0124 | -21.2818
-7 | -0.7367 | 0.03399 | -0.0106 | -21.674
-6.5 | -0.7084 | 0.03172 | -0.0062 | -22.3329
-6 | -0.7165 | 0.02875 | 0.0021 | -24.9217
-5.5 | -0.7414 | 0.02948 | 0.0193 | -25.1493
-5 | -0.6851 | 0.03875 | 0.0342 | -17.68
-4.5 | -0.4008 | 0.05061 | 0.0206 | -7.9194
-4 | -0.3684 | 0.04978 | 0.0217 | -7.4006
-3.5 | -0.3069 | 0.04863 | 0.0163 | -6.3109
-3 | -0.2255 | 0.04746 | 0.0068 | -4.7514
-2.5 | -0.1595 | 0.04648 | -0.0003 | -3.4316
-2 | -0.1029 | 0.04577 | -0.0056 | -2.2482
-1.5 | -0.0642 | 0.04539 | -0.0078 | -1.4144
-1 | -0.0172 | 0.04522 | -0.0113 | -0.38036
-0.5 | 0.0157 | 0.04511 | -0.0123 | 0.34804
0 | 0.046 | 0.04528 | -0.0129 | 1.0159
0.5 | 0.0895 | 0.04569 | -0.0158 | 1.9589
1 | 0.1294 | 0.04619 | -0.0186 | 2.8015
1.5 | 0.1999 | 0.04707 | -0.0267 | 4.2469
2 | 0.2622 | 0.04807 | -0.0337 | 5.4545
2.5 | 0.2485 | 0.04902 | -0.0275 | 5.0694
3 | 0.2349 | 0.04982 | -0.0215 | 4.715
3.5 | 0.2256 | 0.05074 | -0.0162 | 4.4462

## 5. Re 50k Mach 0.25 (1)
BIGFOIL.COM POLAR EXPORT
NACA64-116 a=0.0
NACA64-116 a=0.0 |  |  |  | Cl Max: | 1.03 | at alpha= | 13 | deg
JavaFoil+Calcfoil stall+Eppler ext transition |  |  |  | L/D Max: | 29.23 | at alpha= | 6.5 | deg
Re: | 50000 |  |  | Cd Min: | 0.01969 | at alpha= | -0.5 | deg
Mach: | 0.25 |  |  | Cl=0 at alpha= | -0.5 | deg
|  |  |  | @ Cl=0.1, Cd= | 0.020283
|  |  |  | @ Cl=0.4, Cd= | 0.022892
|  |  |  | @ Cl=0.6, Cd= | 0.026112
alpha (deg) | Cl | Cd | Cm | Cl/Cd
-18 | -0.646 | 0.36439 | 0.006 | -1.774
-17.5 | -0.695 | 0.32342 | 0.006 | -2.148
-17 | -0.739 | 0.29309 | 0.006 | -2.523
-16.5 | -0.78 | 0.25516 | 0.005 | -3.058
-16 | -0.817 | 0.23869 | 0.005 | -3.422
-15.5 | -0.849 | 0.21617 | 0.005 | -3.926
-15 | -0.876 | 0.20154 | 0.005 | -4.345
-14.5 | -0.898 | 0.18208 | 0.005 | -4.93
-14 | -0.914 | 0.16671 | 0.004 | -5.483
-13.5 | -0.925 | 0.14967 | 0.004 | -6.181
-13 | -0.931 | 0.13855 | 0.004 | -6.718
-12.5 | -0.931 | 0.12666 | 0.004 | -7.349
-12 | -0.925 | 0.11652 | 0.004 | -7.942
-11.5 | -0.915 | 0.10974 | 0.003 | -8.338
-11 | -0.9 | 0.10047 | 0.003 | -8.955
-10.5 | -0.88 | 0.09271 | 0.003 | -9.487
-10 | -0.855 | 0.08429 | 0.003 | -10.144
-9.5 | -0.827 | 0.07888 | 0.002 | -10.482
-9 | -0.793 | 0.07301 | 0.002 | -10.864
-8.5 | -0.757 | 0.06788 | 0.002 | -11.149
-8 | -0.718 | 0.06329 | 0.002 | -11.347
-7.5 | -0.678 | 0.0595 | 0.001 | -11.388
-7 | -0.635 | 0.05579 | 0.001 | -11.384
-6.5 | -0.591 | 0.05243 | 0.001 | -11.276
-6 | -0.546 | 0.04882 | 0 | -11.177
-5.5 | -0.499 | 0.04663 | 0 | -10.708
-5 | -0.541 | 0.0233 | -0.001 | -23.242
-4.5 | -0.485 | 0.02254 | -0.001 | -21.503
-4 | -0.408 | 0.0235 | -0.002 | -17.363
-3.5 | -0.352 | 0.02262 | -0.003 | -15.579
-3 | -0.296 | 0.02186 | -0.003 | -13.521
-2.5 | -0.238 | 0.02122 | -0.004 | -11.221
-2 | -0.18 | 0.02067 | -0.004 | -8.693
-1.5 | -0.121 | 0.02025 | -0.005 | -5.963
-1 | -0.061 | 0.01993 | -0.006 | -3.049
-0.5 | 0 | 0.01969 | -0.006 | -0.014
0 | 0.06 | 0.02009 | -0.007 | 2.988
0.5 | 0.12 | 0.02038 | -0.008 | 5.881
1 | 0.179 | 0.02071 | -0.008 | 8.657
1.5 | 0.238 | 0.02115 | -0.009 | 11.253
2 | 0.296 | 0.02167 | -0.01 | 13.681
2.5 | 0.353 | 0.02229 | -0.01 | 15.849
3 | 0.41 | 0.02302 | -0.011 | 17.808
3.5 | 0.466 | 0.0238 | -0.012 | 19.583
4 | 0.521 | 0.0245 | -0.012 | 21.272
4.5 | 0.576 | 0.02565 | -0.013 | 22.453
5 | 0.63 | 0.02669 | -0.013 | 23.585
5.5 | 0.713 | 0.02561 | -0.015 | 27.857
6 | 0.767 | 0.02675 | -0.016 | 28.685
6.5 | 0.819 | 0.02803 | -0.016 | 29.23
7 | 0.74 | 0.0536 | -0.009 | 13.809
7.5 | 0.781 | 0.05771 | -0.009 | 13.535
8 | 0.821 | 0.06163 | -0.009 | 13.319
8.5 | 0.858 | 0.06595 | -0.009 | 13.012
9 | 0.893 | 0.07119 | -0.009 | 12.538
9.5 | 0.924 | 0.07706 | -0.009 | 11.997
10 | 0.952 | 0.08266 | -0.009 | 11.523
10.5 | 0.977 | 0.08893 | -0.009 | 10.984
11 | 0.997 | 0.09531 | -0.009 | 10.46
11.5 | 1.013 | 0.10519 | -0.01 | 9.628
12 | 1.023 | 0.1122 | -0.01 | 9.121
12.5 | 1.029 | 0.11891 | -0.01 | 8.654
13 | 1.03 | 0.13455 | -0.01 | 7.652
13.5 | 1.024 | 0.14392 | -0.01 | 7.117
14 | 1.009 | 0.16249 | -0.01 | 6.209
14.5 | 0.986 | 0.17478 | -0.01 | 5.641
15 | 0.957 | 0.18785 | -0.011 | 5.094
15.5 | 0.922 | 0.19991 | -0.011 | 4.611
16 | 0.881 | 0.22592 | -0.011 | 3.899
16.5 | 0.835 | 0.24631 | -0.011 | 3.389
17 | 0.784 | 0.27091 | -0.011 | 2.893
17.5 | 0.729 | 0.29203 | -0.011 | 2.496
18 | 0.67 | 0.34502 | -0.011 | 1.942

## 6. Re 50k Mach 0.25 (2)
BIGFOIL.COM POLAR EXPORT
NACA64-116 a=0.0
NACA64-116 a=0.0 |  |  |  | Cl Max: | 0.9637 | at alpha= | 10.5 | deg
XFOIL ncrit=9 |  |  |  | L/D Max: | 22.6922 | at alpha= | 8.5 | deg
Re: | 50000 |  |  | Cd Min: | 0.19033 | at alpha= | 15.5 | deg
Mach: | 0.25 |  |  | Cl=0 at alpha= | -0.65434 | deg
|  |  |  | @ Cl=0.1, Cd= | 0.047342
|  |  |  | @ Cl=0.4, Cd= | 0.061994
|  |  |  | @ Cl=0.6, Cd= | 0.055107
alpha (deg) | Cl | Cd | Cm | Cl/Cd
-13 | -0.4843 | 0.15069 | 0.0067 | -3.2139
-12.5 | -0.4733 | 0.14432 | 0.0045 | -3.2795
-11.5 | -0.5445 | 0.11015 | -0.0211 | -4.9433
-11 | -0.6744 | 0.08158 | -0.0426 | -8.2667
-10.5 | -0.711 | 0.07074 | -0.0459 | -10.0509
-10 | -0.759 | 0.06241 | -0.0452 | -12.1615
-9.5 | -0.7905 | 0.05599 | -0.0412 | -14.1186
-9 | -0.8046 | 0.05056 | -0.0361 | -15.9138
-8.5 | -0.82 | 0.04675 | -0.028 | -17.5401
-8 | -0.829 | 0.04352 | -0.0197 | -19.0487
-7.5 | -0.8039 | 0.03982 | -0.0156 | -20.1883
-7 | -0.7692 | 0.03668 | -0.0121 | -20.9706
-6.5 | -0.7276 | 0.03422 | -0.009 | -21.2624
-6 | -0.7131 | 0.0318 | -0.0029 | -22.4245
-5.5 | -0.7321 | 0.02824 | 0.0068 | -25.9242
-5 | -0.7285 | 0.03405 | 0.0267 | -21.395
-4.5 | -0.5211 | 0.05004 | 0.0313 | -10.4137
-4 | -0.3867 | 0.05133 | 0.0223 | -7.5336
-3.5 | -0.2894 | 0.05011 | 0.0114 | -5.7753
-3 | -0.2018 | 0.04881 | 0.0011 | -4.1344
-2.5 | -0.1376 | 0.04782 | -0.0053 | -2.8775
-2 | -0.0928 | 0.04721 | -0.0084 | -1.9657
-1.5 | -0.0574 | 0.04678 | -0.0096 | -1.227
-1 | -0.0215 | 0.04652 | -0.0109 | -0.46217
-0.5 | 0.0096 | 0.0466 | -0.0114 | 0.20601
0 | 0.0331 | 0.04669 | -0.0106 | 0.70893
0.5 | 0.0752 | 0.04704 | -0.0132 | 1.5986
1 | 0.1187 | 0.04757 | -0.0163 | 2.4953
1.5 | 0.1658 | 0.04836 | -0.0202 | 3.4285
2 | 0.2389 | 0.04954 | -0.0288 | 4.8224
2.5 | 0.2695 | 0.0507 | -0.0299 | 5.3156
3 | 0.249 | 0.05152 | -0.0227 | 4.8331
3.5 | 0.2539 | 0.05267 | -0.0191 | 4.8206
4 | 0.2151 | 0.05294 | -0.0096 | 4.0631
5.5 | 0.2407 | 0.05728 | 0.0004 | 4.2022
6 | 0.3102 | 0.05946 | -0.0014 | 5.217
6.5 | 0.3716 | 0.06146 | -0.0021 | 6.0462
7 | 0.4376 | 0.0627 | -0.0019 | 6.9793
7.5 | 0.5215 | 0.06169 | -0.0001 | 8.4536
8 | 0.6832 | 0.04813 | 0.0084 | 14.1949
8.5 | 0.7881 | 0.03473 | 0.0237 | 22.6922
9 | 0.8203 | 0.03878 | 0.0276 | 21.1527
9.5 | 0.8927 | 0.04363 | 0.0271 | 20.4607
10 | 0.931 | 0.04927 | 0.0283 | 18.8959
10.5 | 0.9637 | 0.05589 | 0.0293 | 17.2428
11 | 0.9295 | 0.06233 | 0.0336 | 14.9126
11.5 | 0.8844 | 0.07093 | 0.0344 | 12.4686
12 | 0.8322 | 0.08245 | 0.0313 | 10.0934
13 | 0.6232 | 0.13652 | -0.0037 | 4.5649
14 | 0.583 | 0.16635 | -0.0241 | 3.5047
14.5 | 0.6039 | 0.17445 | -0.0265 | 3.4617
15 | 0.6386 | 0.18498 | -0.0283 | 3.4523
15.5 | 0.6475 | 0.19033 | -0.0313 | 3.402

## 7. Re 50k Mach 0.50 (1)
BIGFOIL.COM POLAR EXPORT
NACA64-116 a=0.0
NACA64-116 a=0.0 |  |  |  | Cl Max: | 1.132 | at alpha= | 20 | deg
JavaFoil+Calcfoil stall+Eppler ext transition |  |  |  | L/D Max: | 26.555 | at alpha= | 6 | deg
Re: | 50000 |  |  | Cd Min: | 0.02155 | at alpha= | -0.5 | deg
Mach: | 0.5 |  |  | Cl=0 at alpha= | -0.5 | deg
|  |  |  | @ Cl=0.1, Cd= | 0.02217
|  |  |  | @ Cl=0.4, Cd= | 0.02496
|  |  |  | @ Cl=0.6, Cd= | 0.028357
alpha (deg) | Cl | Cd | Cm | Cl/Cd
-20 | -1.082 | 0.48241 | 0.012 | -2.243
-19.5 | -1.055 | 0.45062 | 0.012 | -2.342
-19 | -1.026 | 0.42979 | 0.011 | -2.386
-18.5 | -0.999 | 0.4356 | 0.01 | -2.293
-18 | -0.972 | 0.42855 | 0.01 | -2.268
-17.5 | -0.945 | 0.41706 | 0.01 | -2.266
-17 | -0.917 | 0.39802 | 0.009 | -2.304
-16.5 | -0.889 | 0.37775 | 0.008 | -2.353
-16 | -0.862 | 0.37468 | 0.008 | -2.3
-15.5 | -0.835 | 0.36205 | 0.008 | -2.305
-15 | -0.808 | 0.34602 | 0.007 | -2.334
-14.5 | -0.778 | 0.32847 | 0.006 | -2.369
-14 | -0.751 | 0.32483 | 0.006 | -2.312
-13.5 | -0.724 | 0.31645 | 0.006 | -2.287
-13 | -0.696 | 0.33219 | 0.005 | -2.097
-12.5 | -0.668 | 0.27196 | 0.005 | -2.456
-12 | -0.64 | 0.26729 | 0.004 | -2.396
-11.5 | -0.613 | 0.26185 | 0.004 | -2.341
-11 | -0.585 | 0.25916 | 0.004 | -2.259
-10.5 | -0.558 | 0.2675 | 0.003 | -2.086
-10 | -0.529 | 0.20282 | 0.003 | -2.61
-9.5 | -0.502 | 0.20544 | 0.002 | -2.443
-9 | -0.474 | 0.15537 | 0.002 | -3.053
-8.5 | -0.706 | 0.09708 | 0.002 | -7.275
-8 | -0.72 | 0.07916 | 0.002 | -9.099
-7.5 | -0.706 | 0.07052 | 0.001 | -10.007
-7 | -0.677 | 0.06304 | 0.001 | -10.739
-6.5 | -0.64 | 0.05789 | 0.001 | -11.052
-6 | -0.597 | 0.05299 | 0 | -11.259
-5.5 | -0.55 | 0.04943 | 0 | -11.119
-5 | -0.5 | 0.04642 | 0 | -10.767
-4.5 | -0.532 | 0.02529 | -0.001 | -21.049
-4 | -0.47 | 0.02433 | -0.002 | -19.311
-3.5 | -0.388 | 0.02537 | -0.003 | -15.28
-3 | -0.325 | 0.02442 | -0.003 | -13.323
-2.5 | -0.262 | 0.02362 | -0.004 | -11.096
-2 | -0.198 | 0.02287 | -0.005 | -8.66
-1.5 | -0.133 | 0.02234 | -0.006 | -5.957
-1 | -0.067 | 0.02187 | -0.006 | -3.066
-0.5 | 0 | 0.02155 | -0.007 | -0.014
0 | 0.066 | 0.02199 | -0.008 | 3.016
0.5 | 0.132 | 0.02234 | -0.008 | 5.929
1 | 0.198 | 0.02279 | -0.009 | 8.685
1.5 | 0.263 | 0.0234 | -0.01 | 11.231
2 | 0.327 | 0.02404 | -0.011 | 13.616
2.5 | 0.39 | 0.02482 | -0.011 | 15.7
3 | 0.452 | 0.02569 | -0.012 | 17.609
3.5 | 0.514 | 0.02669 | -0.013 | 19.267
4 | 0.575 | 0.02781 | -0.013 | 20.679
4.5 | 0.634 | 0.0291 | -0.014 | 21.787
5 | 0.723 | 0.02838 | -0.016 | 25.476
5.5 | 0.781 | 0.02996 | -0.016 | 26.067
6 | 0.835 | 0.03146 | -0.017 | 26.555
6.5 | 0.759 | 0.05467 | -0.009 | 13.888
7 | 0.8 | 0.05942 | -0.009 | 13.465
7.5 | 0.833 | 0.06571 | -0.009 | 12.682
8 | 0.854 | 0.0723 | -0.009 | 11.805
8.5 | 0.853 | 0.08294 | -0.009 | 10.279
9 | 0.8 | 0.10003 | -0.009 | 8.002
9.5 | 0.555 | 0.15919 | -0.008 | 3.489
10 | 0.583 | 0.22027 | -0.01 | 2.648
10.5 | 0.611 | 0.22309 | -0.01 | 2.737
11 | 0.638 | 0.23803 | -0.011 | 2.681
11.5 | 0.666 | 0.27314 | -0.012 | 2.439
12 | 0.694 | 0.25516 | -0.012 | 2.718
12.5 | 0.721 | 0.27559 | -0.013 | 2.615
13 | 0.748 | 0.2904 | -0.013 | 2.577
13.5 | 0.776 | 0.33283 | -0.014 | 2.333
14 | 0.803 | 0.32245 | -0.015 | 2.492
14.5 | 0.831 | 0.33293 | -0.015 | 2.495
15 | 0.86 | 0.34061 | -0.017 | 2.524
15.5 | 0.886 | 0.35851 | -0.017 | 2.473
16 | 0.913 | 0.36827 | -0.017 | 2.48
16.5 | 0.94 | 0.39156 | -0.018 | 2.402
17 | 0.969 | 0.40803 | -0.019 | 2.376
17.5 | 0.996 | 0.41729 | -0.02 | 2.387
18 | 1.023 | 0.41497 | -0.02 | 2.465
18.5 | 1.05 | 0.41879 | -0.021 | 2.507
19 | 1.079 | 0.45341 | -0.022 | 2.38
19.5 | 1.105 | 0.45348 | -0.022 | 2.437
20 | 1.132 | 0.46025 | -0.023 | 2.459

## 8. Re 50k Mach 0.50 (2)
BIGFOIL.COM POLAR EXPORT
NACA64-116 a=0.0
NACA64-116 a=0.0 |  |  |  | Cl Max: | 0.8513 | at alpha= | 20 | deg
XFOIL ncrit=9 |  |  |  | L/D Max: | 14.5795 | at alpha= | 8.5 | deg
Re: | 50000 |  |  | Cd Min: | 0.27414 | at alpha= | 20 | deg
Mach: | 0.5 |  |  | Cl=0 at alpha= | -0.35399 | deg
|  |  |  | @ Cl=0.1, Cd= | 0.054107
|  |  |  | @ Cl=0.4, Cd= | 0.066979
|  |  |  | @ Cl=0.6, Cd= | 0.18158
alpha (deg) | Cl | Cd | Cm | Cl/Cd
-11.5 | -0.4653 | 0.12789 | -0.0183 | -3.6383
-11 | -0.4692 | 0.1162 | -0.0256 | -4.0379
-10.5 | -0.4659 | 0.10588 | -0.0308 | -4.4003
-10 | -0.4756 | 0.09427 | -0.0374 | -5.0451
-9 | -0.5948 | 0.06487 | -0.0576 | -9.1691
-8.5 | -0.6422 | 0.05696 | -0.0583 | -11.2746
-8 | -0.7008 | 0.05377 | -0.0496 | -13.0333
-7.5 | -0.7524 | 0.05168 | -0.0382 | -14.5588
-7 | -0.7722 | 0.04841 | -0.0298 | -15.9512
-6.5 | -0.7876 | 0.04514 | -0.0217 | -17.4479
-6 | -0.7703 | 0.04175 | -0.0159 | -18.4503
-5.5 | -0.7398 | 0.03885 | -0.0105 | -19.0425
-5 | -0.7312 | 0.03593 | -0.0035 | -20.3507
-4.5 | -0.4712 | 0.05588 | 0.0096 | -8.4324
-4 | -0.2992 | 0.05734 | -0.0016 | -5.218
-3.5 | -0.2178 | 0.05595 | -0.0082 | -3.8928
-3 | -0.1466 | 0.05458 | -0.0142 | -2.686
-2.5 | -0.102 | 0.05368 | -0.0161 | -1.9001
-2 | -0.0749 | 0.05314 | -0.015 | -1.4095
-1.5 | -0.0482 | 0.0528 | -0.0139 | -0.91288
-1 | -0.0313 | 0.05277 | -0.0111 | -0.59314
-0.5 | -0.0106 | 0.05262 | -0.009 | -0.20144
0 | 0.0257 | 0.05283 | -0.0096 | 0.48647
0.5 | 0.0178 | 0.05291 | -0.0027 | 0.33642
1 | 0.0692 | 0.05353 | -0.0061 | 1.2927
1.5 | 0.0988 | 0.05408 | -0.0062 | 1.8269
2 | 0.1447 | 0.0551 | -0.0091 | 2.6261
2.5 | 0.2021 | 0.05656 | -0.0143 | 3.5732
3 | 0.2801 | 0.05851 | -0.023 | 4.7872
3.5 | 0.3122 | 0.06012 | -0.0228 | 5.1929
4 | 0.3021 | 0.06102 | -0.0162 | 4.9508
4.5 | 0.2991 | 0.06192 | -0.0103 | 4.8304
5 | 0.2988 | 0.06272 | -0.0042 | 4.764
5.5 | 0.3018 | 0.06339 | 0.0022 | 4.761
6 | 0.3153 | 0.06458 | 0.0069 | 4.8823
6.5 | 0.3631 | 0.06657 | 0.0081 | 5.4544
7 | 0.4416 | 0.06744 | 0.0093 | 6.548
7.5 | 0.5 | 0.06719 | 0.0132 | 7.4416
8 | 0.5673 | 0.0637 | 0.0206 | 8.9058
8.5 | 0.7211 | 0.04946 | 0.0388 | 14.5795
9 | 0.7263 | 0.05603 | 0.0402 | 12.9627
9.5 | 0.7033 | 0.06575 | 0.038 | 10.6966
10 | 0.6487 | 0.08042 | 0.0305 | 8.0664
10.5 | 0.6316 | 0.09229 | 0.0255 | 6.8436
11 | 0.5965 | 0.10802 | 0.0162 | 5.5221
11.5 | 0.5818 | 0.12074 | 0.0091 | 4.8186
12 | 0.5798 | 0.13218 | 0.0032 | 4.3864
12.5 | 0.5859 | 0.14286 | -0.0021 | 4.1012
13.5 | 0.5778 | 0.17113 | -0.0219 | 3.3764
14 | 0.5929 | 0.17932 | -0.0262 | 3.3064
14.5 | 0.626 | 0.18984 | -0.029 | 3.2975
15 | 0.6314 | 0.19433 | -0.0338 | 3.2491
15.5 | 0.6506 | 0.20201 | -0.0379 | 3.2206
16 | 0.676 | 0.21085 | -0.0415 | 3.2061
16.5 | 0.708 | 0.22158 | -0.0447 | 3.1952
17 | 0.718 | 0.2258 | -0.0503 | 3.1798
17.5 | 0.739 | 0.23363 | -0.0548 | 3.1631
18 | 0.7767 | 0.24786 | -0.0575 | 3.1336
18.5 | 0.7843 | 0.24964 | -0.0639 | 3.1417
19 | 0.8084 | 0.25874 | -0.0685 | 3.1244
19.5 | 0.8345 | 0.26798 | -0.0726 | 3.114
20 | 0.8513 | 0.27414 | -0.0788 | 3.1053

## 9. Re 100k Mach 0.00 (1)
BIGFOIL.COM POLAR EXPORT
NACA64-116 a=0.0
NACA64-116 a=0.0 |  |  |  | Cl Max: | 1.107 | at alpha= | 14.5 | deg
JavaFoil+Calcfoil stall+Eppler ext transition |  |  |  | L/D Max: | 36.979 | at alpha= | 8 | deg
Re: | 100000 |  |  | Cd Min: | 0.01366 | at alpha= | -0.5 | deg
Mach: | 0 |  |  | Cl=0 at alpha= | -0.5 | deg
|  |  |  | @ Cl=0.1, Cd= | 0.014187
|  |  |  | @ Cl=0.4, Cd= | 0.015452
|  |  |  | @ Cl=0.6, Cd= | 0.017529
alpha (deg) | Cl | Cd | Cm | Cl/Cd
-20 | -0.937 | 0.24318 | 0.007 | -3.854
-19.5 | -0.954 | 0.23279 | 0.007 | -4.096
-19 | -0.969 | 0.22371 | 0.007 | -4.331
-18.5 | -0.983 | 0.21604 | 0.006 | -4.549
-18 | -0.995 | 0.19537 | 0.006 | -5.094
-17.5 | -1.006 | 0.18723 | 0.006 | -5.371
-17 | -1.014 | 0.17866 | 0.006 | -5.678
-16.5 | -1.021 | 0.16938 | 0.006 | -6.026
-16 | -1.025 | 0.15963 | 0.005 | -6.419
-15.5 | -1.026 | 0.14882 | 0.005 | -6.895
-15 | -1.025 | 0.14089 | 0.005 | -7.274
-14.5 | -1.021 | 0.13245 | 0.005 | -7.708
-14 | -1.014 | 0.12423 | 0.004 | -8.161
-13.5 | -1.004 | 0.11616 | 0.004 | -8.644
-13 | -0.991 | 0.10737 | 0.004 | -9.231
-12.5 | -0.975 | 0.1008 | 0.004 | -9.674
-12 | -0.956 | 0.09514 | 0.004 | -10.048
-11.5 | -0.934 | 0.08879 | 0.003 | -10.518
-11 | -0.909 | 0.08351 | 0.003 | -10.886
-10.5 | -0.881 | 0.07843 | 0.003 | -11.234
-10 | -0.851 | 0.07253 | 0.003 | -11.731
-9.5 | -0.818 | 0.06817 | 0.002 | -11.998
-9 | -0.781 | 0.06382 | 0.002 | -12.243
-8.5 | -0.743 | 0.05994 | 0.002 | -12.398
-8 | -0.703 | 0.05611 | 0.002 | -12.534
-7.5 | -0.662 | 0.05298 | 0.001 | -12.494
-7 | -0.619 | 0.0498 | 0.001 | -12.438
-6.5 | -0.576 | 0.04676 | 0.001 | -12.327
-6 | -0.639 | 0.01989 | 0.001 | -32.119
-5.5 | -0.585 | 0.01915 | 0 | -30.559
-5 | -0.531 | 0.01851 | -0.001 | -28.662
-4.5 | -0.475 | 0.01787 | -0.001 | -26.569
-4 | -0.409 | 0.01564 | -0.002 | -26.159
-3.5 | -0.353 | 0.01519 | -0.003 | -23.264
-3 | -0.296 | 0.0148 | -0.003 | -20.033
-2.5 | -0.239 | 0.01453 | -0.004 | -16.427
-2 | -0.18 | 0.01436 | -0.005 | -12.543
-1.5 | -0.121 | 0.01419 | -0.005 | -8.523
-1 | -0.061 | 0.01413 | -0.006 | -4.307
-0.5 | 0 | 0.01366 | -0.007 | -0.02
0 | 0.06 | 0.01414 | -0.007 | 4.245
0.5 | 0.12 | 0.01421 | -0.008 | 8.434
1 | 0.179 | 0.01434 | -0.009 | 12.497
1.5 | 0.238 | 0.01454 | -0.009 | 16.379
2 | 0.296 | 0.01479 | -0.01 | 20.036
2.5 | 0.353 | 0.01513 | -0.011 | 23.354
3 | 0.41 | 0.01552 | -0.011 | 26.438
3.5 | 0.466 | 0.016 | -0.012 | 29.127
4 | 0.521 | 0.01657 | -0.012 | 31.451
4.5 | 0.575 | 0.01721 | -0.013 | 33.432
5 | 0.629 | 0.0179 | -0.014 | 35.113
5.5 | 0.681 | 0.01874 | -0.014 | 36.324
6 | 0.752 | 0.02124 | -0.015 | 35.387
6.5 | 0.804 | 0.02226 | -0.016 | 36.107
7 | 0.854 | 0.02329 | -0.016 | 36.672
7.5 | 0.903 | 0.02444 | -0.017 | 36.931
8 | 0.948 | 0.02564 | -0.018 | 36.979
8.5 | 0.841 | 0.05853 | -0.009 | 14.376
9 | 0.878 | 0.06241 | -0.009 | 14.068
9.5 | 0.913 | 0.06669 | -0.009 | 13.688
10 | 0.945 | 0.07153 | -0.01 | 13.218
10.5 | 0.975 | 0.07658 | -0.01 | 12.736
11 | 1.003 | 0.08165 | -0.01 | 12.279
11.5 | 1.027 | 0.08643 | -0.01 | 11.886
12 | 1.049 | 0.09266 | -0.01 | 11.323
12.5 | 1.069 | 0.0985 | -0.01 | 10.848
13 | 1.084 | 0.10435 | -0.01 | 10.392
13.5 | 1.097 | 0.11334 | -0.01 | 9.679
14 | 1.104 | 0.12198 | -0.011 | 9.052
14.5 | 1.107 | 0.13021 | -0.011 | 8.501
15 | 1.106 | 0.13426 | -0.011 | 8.239
15.5 | 1.102 | 0.14447 | -0.011 | 7.629
16 | 1.095 | 0.1526 | -0.011 | 7.175
16.5 | 1.086 | 0.1636 | -0.012 | 6.635
17 | 1.073 | 0.17547 | -0.012 | 6.114
17.5 | 1.058 | 0.18172 | -0.012 | 5.821
18 | 1.041 | 0.19863 | -0.012 | 5.239
18.5 | 1.022 | 0.20757 | -0.012 | 4.924
19 | 1.002 | 0.22019 | -0.012 | 4.549
19.5 | 0.98 | 0.2374 | -0.012 | 4.127

## 10. Re 100k Mach 0.00 (2)
BIGFOIL.COM POLAR EXPORT
NACA64-116 a=0.0
NACA64-116 a=0.0 |  |  |  | Cl Max: | 1.0739 | at alpha= | 11.5 | deg
XFOIL ncrit=9 |  |  |  | L/D Max: | 45.8516 | at alpha= | 7 | deg
Re: | 100000 |  |  | Cd Min: | 0.19056 | at alpha= | 16.5 | deg
Mach: | 0 |  |  | Cl=0 at alpha= | -0.40408 | deg
|  |  |  | @ Cl=0.1, Cd= | 0.028912
|  |  |  | @ Cl=0.4, Cd= | 0.033523
|  |  |  | @ Cl=0.6, Cd= | 0.030363
alpha (deg) | Cl | Cd | Cm | Cl/Cd
-15.5 | -0.5913 | 0.17285 | 0.0138 | -3.4209
-15 | -0.5779 | 0.16634 | 0.0105 | -3.4742
-14.5 | -0.5739 | 0.15808 | 0.006 | -3.6304
-14 | -0.5616 | 0.1513 | 0.003 | -3.7118
-13.5 | -0.5473 | 0.14342 | 0.0006 | -3.8161
-13 | -0.5619 | 0.13457 | -0.0054 | -4.1755
-12.5 | -0.6776 | 0.09377 | -0.0326 | -7.2262
-12 | -0.797 | 0.07205 | -0.0435 | -11.0618
-11.5 | -0.8404 | 0.06305 | -0.0433 | -13.3291
-11 | -0.8806 | 0.05585 | -0.0389 | -15.7672
-10.5 | -0.8928 | 0.04932 | -0.0347 | -18.1022
-10 | -0.8838 | 0.04345 | -0.0312 | -20.3406
-9.5 | -0.8612 | 0.03894 | -0.0281 | -22.1161
-9 | -0.858 | 0.03657 | -0.0211 | -23.4619
-8.5 | -0.857 | 0.03466 | -0.0138 | -24.7259
-8 | -0.8043 | 0.03143 | -0.0147 | -25.5902
-7.5 | -0.7136 | 0.02833 | -0.0221 | -25.1888
-7 | -0.6285 | 0.02523 | -0.0286 | -24.9108
-6.5 | -0.5785 | 0.02202 | -0.0308 | -26.2716
-6 | -0.5647 | 0.01992 | -0.0253 | -28.3484
-5.5 | -0.5023 | 0.02206 | -0.0235 | -22.7697
-5 | -0.4271 | 0.02502 | -0.0219 | -17.0703
-4.5 | -0.3562 | 0.02776 | -0.0194 | -12.8314
-4 | -0.2653 | 0.03048 | -0.0194 | -8.7041
-3.5 | -0.2245 | 0.03016 | -0.0173 | -7.4436
-3 | -0.1936 | 0.02951 | -0.0145 | -6.5605
-2.5 | -0.1672 | 0.02884 | -0.0117 | -5.7975
-2 | -0.1092 | 0.02883 | -0.0117 | -3.7877
-1 | -0.054 | 0.02788 | -0.0069 | -1.9369
-0.5 | -0.008 | 0.02811 | -0.0061 | -0.2846
0 | 0.0337 | 0.02794 | -0.005 | 1.2062
0.5 | 0.0566 | 0.02839 | -0.0023 | 1.9937
1 | 0.0938 | 0.02883 | -0.0006 | 3.2536
1.5 | 0.1339 | 0.02936 | 0.0008 | 4.5606
2 | 0.1525 | 0.03041 | 0.0044 | 5.0148
2.5 | 0.2222 | 0.03024 | 0.0031 | 7.3479
3 | 0.2375 | 0.03142 | 0.007 | 7.5589
3.5 | 0.2756 | 0.03267 | 0.0077 | 8.4359
4.5 | 0.4287 | 0.03372 | -0.0011 | 12.7135
5 | 0.54 | 0.03231 | -0.0081 | 16.7131
5.5 | 0.6645 | 0.02827 | -0.0139 | 23.5055
6 | 0.7724 | 0.02423 | -0.0181 | 31.8778
6.5 | 0.868 | 0.02085 | -0.0223 | 41.6307
7 | 0.9019 | 0.01967 | -0.0187 | 45.8516
7.5 | 0.884 | 0.01987 | -0.0072 | 44.4892
8 | 0.8353 | 0.022 | 0.0073 | 37.9682
8.5 | 0.8072 | 0.02566 | 0.0162 | 31.4575
9 | 0.8158 | 0.02893 | 0.0203 | 28.1991
9.5 | 0.855 | 0.03142 | 0.0223 | 27.212
10 | 0.9122 | 0.03418 | 0.0224 | 26.6881
10.5 | 0.9789 | 0.03788 | 0.0209 | 25.8421
11 | 1.0281 | 0.04198 | 0.0209 | 24.4902
11.5 | 1.0739 | 0.04774 | 0.0202 | 22.4948
12 | 1.0707 | 0.05236 | 0.0251 | 20.4488
12.5 | 1.0581 | 0.05834 | 0.0289 | 18.1368
13 | 1.0324 | 0.06542 | 0.0314 | 15.7811
13.5 | 0.9961 | 0.0739 | 0.0318 | 13.479
14 | 0.9602 | 0.08429 | 0.0299 | 11.3916
14.5 | 0.7605 | 0.12073 | 0.007 | 6.2992
15.5 | 0.6992 | 0.17471 | -0.0189 | 4.0021
16 | 0.6688 | 0.18187 | -0.0287 | 3.6774
16.5 | 0.7002 | 0.19056 | -0.0293 | 3.6744

## 11. Re 100k Mach 0.10 (1)
BIGFOIL.COM POLAR EXPORT
NACA64-116 a=0.0
NACA64-116 a=0.0 |  |  |  | Cl Max: | 1.095 | at alpha= | 14.5 | deg
JavaFoil+Calcfoil stall+Eppler ext transition |  |  |  | L/D Max: | 36.813 | at alpha= | 8 | deg
Re: | 100000 |  |  | Cd Min: | 0.01411 | at alpha= | -0.5 | deg
Mach: | 0.1 |  |  | Cl=0 at alpha= | -0.5 | deg
|  |  |  | @ Cl=0.1, Cd= | 0.014247
|  |  |  | @ Cl=0.4, Cd= | 0.015512
|  |  |  | @ Cl=0.6, Cd= | 0.017585
alpha (deg) | Cl | Cd | Cm | Cl/Cd
-20 | -0.888 | 0.26126 | 0.007 | -3.399
-19.5 | -0.908 | 0.24599 | 0.007 | -3.692
-19 | -0.927 | 0.23615 | 0.007 | -3.926
-18.5 | -0.945 | 0.21967 | 0.006 | -4.3
-18 | -0.96 | 0.20379 | 0.006 | -4.712
-17.5 | -0.975 | 0.19346 | 0.006 | -5.038
-17 | -0.987 | 0.18448 | 0.006 | -5.348
-16.5 | -0.996 | 0.1709 | 0.006 | -5.83
-16 | -1.004 | 0.16057 | 0.005 | -6.25
-15.5 | -1.008 | 0.15342 | 0.005 | -6.57
-15 | -1.01 | 0.14369 | 0.005 | -7.027
-14.5 | -1.008 | 0.13524 | 0.005 | -7.455
-14 | -1.004 | 0.12569 | 0.005 | -7.988
-13.5 | -0.996 | 0.11779 | 0.004 | -8.458
-13 | -0.985 | 0.11036 | 0.004 | -8.928
-12.5 | -0.971 | 0.10331 | 0.004 | -9.399
-12 | -0.953 | 0.09609 | 0.004 | -9.921
-11.5 | -0.933 | 0.09058 | 0.003 | -10.295
-11 | -0.909 | 0.08342 | 0.003 | -10.893
-10.5 | -0.882 | 0.07833 | 0.003 | -11.256
-10 | -0.852 | 0.07348 | 0.003 | -11.598
-9.5 | -0.82 | 0.06903 | 0.002 | -11.875
-9 | -0.784 | 0.06446 | 0.002 | -12.156
-8.5 | -0.746 | 0.06041 | 0.002 | -12.341
-8 | -0.706 | 0.05651 | 0.002 | -12.491
-7.5 | -0.665 | 0.05305 | 0.001 | -12.528
-7 | -0.622 | 0.04982 | 0.001 | -12.483
-6.5 | -0.579 | 0.04697 | 0.001 | -12.321
-6 | -0.641 | 0.02 | 0.001 | -32.072
-5.5 | -0.588 | 0.01931 | 0 | -30.442
-5 | -0.533 | 0.0186 | -0.001 | -28.643
-4.5 | -0.477 | 0.018 | -0.001 | -26.487
-4 | -0.411 | 0.0157 | -0.002 | -26.173
-3.5 | -0.355 | 0.01524 | -0.003 | -23.286
-3 | -0.298 | 0.01484 | -0.003 | -20.06
-2.5 | -0.24 | 0.01463 | -0.004 | -16.389
-2 | -0.181 | 0.01439 | -0.005 | -12.569
-1.5 | -0.121 | 0.01431 | -0.005 | -8.486
-1 | -0.061 | 0.01417 | -0.006 | -4.314
-0.5 | 0 | 0.01411 | -0.007 | -0.019
0 | 0.06 | 0.01424 | -0.007 | 4.232
0.5 | 0.12 | 0.01425 | -0.008 | 8.443
1 | 0.18 | 0.01447 | -0.009 | 12.442
1.5 | 0.239 | 0.01461 | -0.009 | 16.359
2 | 0.298 | 0.01487 | -0.01 | 20.01
2.5 | 0.355 | 0.01518 | -0.011 | 23.38
3 | 0.412 | 0.0156 | -0.011 | 26.408
3.5 | 0.468 | 0.01606 | -0.012 | 29.152
4 | 0.524 | 0.01664 | -0.013 | 31.468
4.5 | 0.578 | 0.01729 | -0.013 | 33.419
5 | 0.631 | 0.018 | -0.014 | 35.085
5.5 | 0.684 | 0.01885 | -0.014 | 36.271
6 | 0.755 | 0.02139 | -0.015 | 35.293
6.5 | 0.807 | 0.02242 | -0.016 | 35.981
7 | 0.858 | 0.02348 | -0.017 | 36.523
7.5 | 0.906 | 0.02467 | -0.017 | 36.716
8 | 0.951 | 0.02584 | -0.018 | 36.813
8.5 | 0.844 | 0.05866 | -0.009 | 14.395
9 | 0.881 | 0.06272 | -0.009 | 14.039
9.5 | 0.915 | 0.06703 | -0.009 | 13.651
10 | 0.947 | 0.07194 | -0.009 | 13.165
10.5 | 0.976 | 0.07675 | -0.01 | 12.72
11 | 1.003 | 0.08173 | -0.01 | 12.269
11.5 | 1.027 | 0.08813 | -0.01 | 11.648
12 | 1.047 | 0.09268 | -0.01 | 11.301
12.5 | 1.065 | 0.09889 | -0.01 | 10.768
13 | 1.079 | 0.10752 | -0.011 | 10.037
13.5 | 1.09 | 0.11571 | -0.011 | 9.422
14 | 1.094 | 0.12323 | -0.011 | 8.881
14.5 | 1.095 | 0.13207 | -0.011 | 8.288
15 | 1.091 | 0.1367 | -0.011 | 7.982
15.5 | 1.084 | 0.14712 | -0.011 | 7.366
16 | 1.074 | 0.1612 | -0.011 | 6.66
16.5 | 1.06 | 0.1674 | -0.012 | 6.332
17 | 1.044 | 0.1748 | -0.011 | 5.97
17.5 | 1.025 | 0.18664 | -0.012 | 5.491
18 | 1.004 | 0.2032 | -0.012 | 4.941
18.5 | 0.981 | 0.21724 | -0.012 | 4.516
19 | 0.957 | 0.22992 | -0.012 | 4.161
19.5 | 0.931 | 0.24128 | -0.012 | 3.859

## 12. Re 100k Mach 0.10 (2)
BIGFOIL.COM POLAR EXPORT
NACA64-116 a=0.0
NACA64-116 a=0.0 |  |  |  | Cl Max: | 1.0688 | at alpha= | 11.5 | deg
XFOIL ncrit=9 |  |  |  | L/D Max: | 45.7034 | at alpha= | 7 | deg
Re: | 100000 |  |  | Cd Min: | 0.19153 | at alpha= | 16.5 | deg
Mach: | 0.1 |  |  | Cl=0 at alpha= | -0.39516 | deg
|  |  |  | @ Cl=0.1, Cd= | 0.02927
|  |  |  | @ Cl=0.4, Cd= | 0.033427
|  |  |  | @ Cl=0.6, Cd= | 0.030513
alpha (deg) | Cl | Cd | Cm | Cl/Cd
-15.5 | -0.5896 | 0.17351 | 0.0142 | -3.3981
-15 | -0.5794 | 0.1671 | 0.0104 | -3.4674
-14.5 | -0.5715 | 0.1588 | 0.0064 | -3.5989
-14 | -0.5657 | 0.15204 | 0.0024 | -3.7207
-13.5 | -0.5447 | 0.14416 | 0.0009 | -3.7784
-13 | -0.5578 | 0.13543 | -0.005 | -4.1187
-12 | -0.7786 | 0.07365 | -0.0435 | -10.5716
-11.5 | -0.8226 | 0.06422 | -0.0444 | -12.8091
-11 | -0.8649 | 0.05687 | -0.0409 | -15.2084
-10.5 | -0.8833 | 0.05038 | -0.0365 | -17.5328
-10 | -0.8794 | 0.04432 | -0.0328 | -19.8421
-9.5 | -0.8599 | 0.03963 | -0.0294 | -21.6982
-9 | -0.8586 | 0.03718 | -0.0223 | -23.0931
-8.5 | -0.8598 | 0.03525 | -0.0147 | -24.3915
-8 | -0.8054 | 0.03193 | -0.0159 | -25.2239
-7.5 | -0.7139 | 0.02859 | -0.0232 | -24.9703
-7 | -0.627 | 0.02546 | -0.0298 | -24.6269
-6.5 | -0.5739 | 0.02234 | -0.0323 | -25.6893
-6 | -0.5676 | 0.01986 | -0.0259 | -28.5801
-5.5 | -0.5058 | 0.02204 | -0.0239 | -22.9492
-5 | -0.4409 | 0.02451 | -0.0216 | -17.9886
-4.5 | -0.362 | 0.02754 | -0.0196 | -13.1445
-4 | -0.2669 | 0.03056 | -0.0196 | -8.7336
-3.5 | -0.226 | 0.03027 | -0.0174 | -7.4661
-3 | -0.1954 | 0.02962 | -0.0146 | -6.5969
-2.5 | -0.1533 | 0.02938 | -0.0131 | -5.2178
-2 | -0.1097 | 0.02905 | -0.0118 | -3.7762
-1.5 | -0.0775 | 0.02831 | -0.0096 | -2.7375
-1 | -0.0499 | 0.02813 | -0.0073 | -1.7739
-0.5 | -0.0091 | 0.02832 | -0.0061 | -0.32133
0 | 0.0343 | 0.02805 | -0.005 | 1.2228
1 | 0.089 | 0.0292 | -0.0001 | 3.0479
1.5 | 0.1361 | 0.0295 | 0.0007 | 4.6136
2 | 0.1528 | 0.03059 | 0.0045 | 4.9951
3 | 0.2438 | 0.03153 | 0.0065 | 7.7323
3.5 | 0.2746 | 0.03278 | 0.0082 | 8.3771
4 | 0.3361 | 0.03375 | 0.0056 | 9.9585
5 | 0.5339 | 0.03275 | -0.0071 | 16.3023
5.5 | 0.6663 | 0.02827 | -0.0132 | 23.5692
6 | 0.7747 | 0.02418 | -0.0173 | 32.0389
6.5 | 0.8706 | 0.02077 | -0.0213 | 41.9162
7 | 0.9031 | 0.01976 | -0.0177 | 45.7034
7.5 | 0.877 | 0.02023 | -0.005 | 43.3515
8 | 0.8273 | 0.02247 | 0.0093 | 36.818
8.5 | 0.8024 | 0.02618 | 0.0174 | 30.6494
9 | 0.8147 | 0.02939 | 0.0213 | 27.7203
9.5 | 0.8557 | 0.03186 | 0.0232 | 26.8581
10 | 0.9146 | 0.0347 | 0.0233 | 26.3573
10.5 | 0.9793 | 0.03852 | 0.0221 | 25.4232
11 | 1.0258 | 0.04277 | 0.0224 | 23.9841
11.5 | 1.0688 | 0.04871 | 0.022 | 21.9421
12 | 1.0601 | 0.05341 | 0.027 | 19.8483
12.5 | 1.0438 | 0.05961 | 0.0305 | 17.5105
13 | 1.016 | 0.06703 | 0.0324 | 15.1574
13.5 | 0.9795 | 0.07597 | 0.0321 | 12.8932
14 | 0.9471 | 0.08682 | 0.0297 | 10.9088
14.5 | 0.7434 | 0.12649 | 0.0038 | 5.8771
15 | 0.6467 | 0.16755 | -0.0218 | 3.8597
15.5 | 0.6973 | 0.17563 | -0.0195 | 3.9703
16 | 0.6684 | 0.18262 | -0.0291 | 3.6601
16.5 | 0.7025 | 0.19153 | -0.0294 | 3.6678

## 13. Re 100k Mach 0.25 (1)
BIGFOIL.COM POLAR EXPORT
NACA64-116 a=0.0
NACA64-116 a=0.0 |  |  |  | Cl Max: | 1.03 | at alpha= | 12.5 | deg
JavaFoil+Calcfoil stall+Eppler ext transition |  |  |  | L/D Max: | 35.762 | at alpha= | 7.5 | deg
Re: | 100000 |  |  | Cd Min: | 0.01382 | at alpha= | 0 | deg
Mach: | 0.25 |  |  | Cl=0 at alpha= | -0.5 | deg
|  |  |  | @ Cl=0.1, Cd= | 0.014343
|  |  |  | @ Cl=0.4, Cd= | 0.015903
|  |  |  | @ Cl=0.6, Cd= | 0.018034
alpha (deg) | Cl | Cd | Cm | Cl/Cd
-18 | -0.646 | 0.28935 | 0.006 | -2.234
-17.5 | -0.695 | 0.26431 | 0.006 | -2.629
-17 | -0.739 | 0.2336 | 0.006 | -3.166
-16.5 | -0.78 | 0.21538 | 0.006 | -3.623
-16 | -0.817 | 0.2004 | 0.005 | -4.076
-15.5 | -0.849 | 0.1766 | 0.005 | -4.806
-15 | -0.876 | 0.16914 | 0.005 | -5.178
-14.5 | -0.898 | 0.1483 | 0.005 | -6.053
-14 | -0.914 | 0.1408 | 0.004 | -6.493
-13.5 | -0.925 | 0.13148 | 0.004 | -7.037
-13 | -0.931 | 0.12122 | 0.004 | -7.679
-12.5 | -0.931 | 0.11068 | 0.004 | -8.411
-12 | -0.926 | 0.10219 | 0.004 | -9.058
-11.5 | -0.915 | 0.09589 | 0.003 | -9.544
-11 | -0.9 | 0.08803 | 0.003 | -10.221
-10.5 | -0.88 | 0.08152 | 0.003 | -10.792
-10 | -0.855 | 0.07641 | 0.003 | -11.193
-9.5 | -0.827 | 0.07072 | 0.002 | -11.696
-9 | -0.794 | 0.06612 | 0.002 | -12.003
-8.5 | -0.757 | 0.06164 | 0.002 | -12.284
-8 | -0.719 | 0.05786 | 0.002 | -12.422
-7.5 | -0.678 | 0.05409 | 0.001 | -12.533
-7 | -0.635 | 0.05081 | 0.001 | -12.507
-6.5 | -0.592 | 0.04758 | 0.001 | -12.432
-6 | -0.547 | 0.04483 | 0 | -12.199
-5.5 | -0.601 | 0.01989 | 0 | -30.205
-5 | -0.545 | 0.01918 | -0.001 | -28.41
-4.5 | -0.488 | 0.01847 | -0.001 | -26.404
-4 | -0.42 | 0.01623 | -0.002 | -25.879
-3.5 | -0.363 | 0.01569 | -0.003 | -23.126
-3 | -0.305 | 0.01531 | -0.003 | -19.893
-2.5 | -0.245 | 0.01497 | -0.004 | -16.384
-2 | -0.185 | 0.01475 | -0.005 | -12.547
-1.5 | -0.124 | 0.01455 | -0.006 | -8.544
-1 | -0.063 | 0.01441 | -0.006 | -4.344
-0.5 | 0 | 0.01432 | -0.007 | -0.019
0 | 0.062 | 0.01382 | -0.008 | 4.464
0.5 | 0.123 | 0.01466 | -0.008 | 8.404
1 | 0.184 | 0.0148 | -0.009 | 12.453
1.5 | 0.245 | 0.01496 | -0.01 | 16.364
2 | 0.305 | 0.01525 | -0.01 | 19.982
2.5 | 0.363 | 0.01561 | -0.011 | 23.268
3 | 0.421 | 0.01607 | -0.012 | 26.23
3.5 | 0.479 | 0.01659 | -0.012 | 28.881
4 | 0.535 | 0.01724 | -0.013 | 31.058
4.5 | 0.591 | 0.0179 | -0.013 | 33.029
5 | 0.646 | 0.01872 | -0.014 | 34.492
5.5 | 0.718 | 0.02125 | -0.015 | 33.759
6 | 0.772 | 0.02224 | -0.016 | 34.695
6.5 | 0.824 | 0.02337 | -0.016 | 35.268
7 | 0.875 | 0.0246 | -0.017 | 35.575
7.5 | 0.923 | 0.02581 | -0.018 | 35.762
8 | 0.822 | 0.05583 | -0.009 | 14.719
8.5 | 0.859 | 0.05991 | -0.009 | 14.338
9 | 0.893 | 0.06456 | -0.009 | 13.836
9.5 | 0.925 | 0.06943 | -0.009 | 13.323
10 | 0.953 | 0.07449 | -0.009 | 12.79
10.5 | 0.977 | 0.08056 | -0.01 | 12.129
11 | 0.997 | 0.08621 | -0.01 | 11.568
11.5 | 1.013 | 0.09195 | -0.01 | 11.016
12 | 1.024 | 0.09922 | -0.01 | 10.318
12.5 | 1.03 | 0.10791 | -0.01 | 9.541
13 | 1.03 | 0.11608 | -0.011 | 8.873
13.5 | 1.025 | 0.12229 | -0.01 | 8.378
14 | 1.009 | 0.13381 | -0.011 | 7.541
14.5 | 0.986 | 0.14653 | -0.01 | 6.729
15 | 0.957 | 0.15965 | -0.011 | 5.996
15.5 | 0.922 | 0.17217 | -0.011 | 5.354
16 | 0.881 | 0.18854 | -0.011 | 4.673
16.5 | 0.835 | 0.20633 | -0.011 | 4.046
17 | 0.784 | 0.2266 | -0.011 | 3.46
17.5 | 0.729 | 0.24457 | -0.011 | 2.98

## 14. Re 100k Mach 0.25 (2)
BIGFOIL.COM POLAR EXPORT
NACA64-116 a=0.0
NACA64-116 a=0.0 |  |  |  | Cl Max: | 1.0046 | at alpha= | 12 | deg
XFOIL ncrit=9 |  |  |  | L/D Max: | 42.9884 | at alpha= | 7 | deg
Re: | 100000 |  |  | Cd Min: | 0.20113 | at alpha= | 17 | deg
Mach: | 0.25 |  |  | Cl=0 at alpha= | -0.23451 | deg
|  |  |  | @ Cl=0.1, Cd= | 0.030981
|  |  |  | @ Cl=0.4, Cd= | 0.034391
|  |  |  | @ Cl=0.6, Cd= | 0.031451
alpha (deg) | Cl | Cd | Cm | Cl/Cd
-13.5 | -0.5337 | 0.14779 | 0.0019 | -3.6112
-13 | -0.5387 | 0.13955 | -0.0033 | -3.8603
-12.5 | -0.5651 | 0.13161 | -0.0106 | -4.2937
-12 | -0.7078 | 0.08281 | -0.042 | -8.5473
-11.5 | -0.7358 | 0.0718 | -0.046 | -10.2479
-11 | -0.7817 | 0.0622 | -0.048 | -12.5675
-10.5 | -0.8183 | 0.05482 | -0.0461 | -14.927
-10 | -0.8409 | 0.04873 | -0.0416 | -17.2563
-9.5 | -0.8397 | 0.04331 | -0.0377 | -19.3881
-9 | -0.8481 | 0.04035 | -0.03 | -21.0186
-8.5 | -0.8662 | 0.03848 | -0.0202 | -22.5104
-8 | -0.8082 | 0.03436 | -0.0224 | -23.5215
-7.5 | -0.7131 | 0.03004 | -0.0297 | -23.7383
-7 | -0.6155 | 0.02668 | -0.0367 | -23.0697
-6.5 | -0.5506 | 0.02369 | -0.0402 | -23.2419
-6 | -0.5629 | 0.01989 | -0.0325 | -28.3007
-5.5 | -0.5193 | 0.02173 | -0.0273 | -23.8978
-5 | -0.4522 | 0.02448 | -0.0242 | -18.4722
-4.5 | -0.3554 | 0.02883 | -0.0223 | -12.3274
-4 | -0.2518 | 0.03188 | -0.0226 | -7.8984
-3.5 | -0.2055 | 0.03167 | -0.0206 | -6.4888
-3 | -0.1648 | 0.0312 | -0.0185 | -5.2821
-2.5 | -0.1358 | 0.03056 | -0.0157 | -4.4437
-2 | -0.1134 | 0.0299 | -0.0123 | -3.7926
-1.5 | -0.0801 | 0.02967 | -0.0102 | -2.6997
-1 | -0.031 | 0.0292 | -0.0093 | -1.0616
-0.5 | -0.012 | 0.02918 | -0.006 | -0.41124
0 | 0.0106 | 0.0294 | -0.0029 | 0.36054
0.5 | 0.0679 | 0.0295 | -0.003 | 2.3017
1 | 0.0828 | 0.03034 | 0.0009 | 2.7291
1.5 | 0.1048 | 0.03116 | 0.0043 | 3.3633
2 | 0.1596 | 0.03126 | 0.0045 | 5.1056
2.5 | 0.174 | 0.03251 | 0.0088 | 5.3522
3 | 0.1954 | 0.03363 | 0.0124 | 5.8103
4 | 0.3366 | 0.03412 | 0.0086 | 9.8652
4.5 | 0.4137 | 0.03445 | 0.0049 | 12.0087
5 | 0.5304 | 0.03307 | -0.0021 | 16.0387
5.5 | 0.6473 | 0.03035 | -0.0081 | 21.3278
6 | 0.778 | 0.02466 | -0.0123 | 31.5491
6.5 | 0.8785 | 0.0211 | -0.0161 | 41.6351
7 | 0.8933 | 0.02078 | -0.0098 | 42.9885
7.5 | 0.836 | 0.022 | 0.0064 | 38
8 | 0.7899 | 0.02501 | 0.018 | 31.5834
8.5 | 0.7829 | 0.02892 | 0.0231 | 27.0712
9 | 0.8105 | 0.03172 | 0.0262 | 25.5517
9.5 | 0.8648 | 0.03432 | 0.0276 | 25.1981
10 | 0.9248 | 0.0377 | 0.0281 | 24.5305
10.5 | 0.9711 | 0.04225 | 0.0288 | 22.9846
11 | 0.9912 | 0.04731 | 0.0311 | 20.9512
11.5 | 1.0043 | 0.05264 | 0.0331 | 19.0786
12 | 1.0046 | 0.05977 | 0.0345 | 16.8078
12.5 | 0.9719 | 0.06716 | 0.0356 | 14.4714
13 | 0.9376 | 0.07643 | 0.0343 | 12.2674
13.5 | 0.7825 | 0.10078 | 0.0189 | 7.7644
14 | 0.7326 | 0.12127 | 0.0073 | 6.0411
15 | 0.6431 | 0.17143 | -0.0235 | 3.7514
16 | 0.6678 | 0.18663 | -0.0312 | 3.5782
16.5 | 0.714 | 0.19686 | -0.0301 | 3.6269
17 | 0.6972 | 0.20113 | -0.0391 | 3.4664

## 15. Re 100k Mach 0.50 (1)
BIGFOIL.COM POLAR EXPORT
NACA64-116 a=0.0
NACA64-116 a=0.0 |  |  |  | Cl Max: | 1.132 | at alpha= | 20 | deg
JavaFoil+Calcfoil stall+Eppler ext transition |  |  |  | L/D Max: | 31.674 | at alpha= | 6 | deg
Re: | 100000 |  |  | Cd Min: | 0.01549 | at alpha= | -0.5 | deg
Mach: | 0.5 |  |  | Cl=0 at alpha= | -0.5 | deg
|  |  |  | @ Cl=0.1, Cd= | 0.015924
|  |  |  | @ Cl=0.4, Cd= | 0.0177
|  |  |  | @ Cl=0.6, Cd= | 0.020084
alpha (deg) | Cl | Cd | Cm | Cl/Cd
-20 | -1.082 | 0.38643 | 0.012 | -2.8
-19.5 | -1.055 | 0.34769 | 0.012 | -3.036
-19 | -1.026 | 0.34035 | 0.011 | -3.013
-18.5 | -0.999 | 0.34164 | 0.01 | -2.923
-18 | -0.972 | 0.34025 | 0.01 | -2.857
-17.5 | -0.945 | 0.33596 | 0.01 | -2.813
-17 | -0.918 | 0.31346 | 0.009 | -2.928
-16.5 | -0.889 | 0.29738 | 0.008 | -2.989
-16 | -0.862 | 0.28648 | 0.008 | -3.008
-15.5 | -0.835 | 0.276 | 0.008 | -3.024
-15 | -0.808 | 0.265 | 0.007 | -3.047
-14.5 | -0.778 | 0.25926 | 0.006 | -3.002
-14 | -0.751 | 0.26102 | 0.006 | -2.877
-13.5 | -0.724 | 0.25514 | 0.006 | -2.837
-13 | -0.696 | 0.24921 | 0.005 | -2.795
-12.5 | -0.668 | 0.21632 | 0.005 | -3.088
-12 | -0.64 | 0.20244 | 0.004 | -3.163
-11.5 | -0.613 | 0.19761 | 0.004 | -3.102
-11 | -0.585 | 0.19474 | 0.004 | -3.006
-10.5 | -0.558 | 0.19765 | 0.003 | -2.823
-10 | -0.529 | 0.15885 | 0.003 | -3.333
-9.5 | -0.502 | 0.15944 | 0.002 | -3.147
-9 | -0.474 | 0.12728 | 0.002 | -3.727
-8.5 | -0.706 | 0.08112 | 0.002 | -8.706
-8 | -0.72 | 0.06924 | 0.002 | -10.405
-7.5 | -0.706 | 0.06162 | 0.001 | -11.454
-7 | -0.677 | 0.05586 | 0.001 | -12.123
-6.5 | -0.64 | 0.05138 | 0.001 | -12.458
-6 | -0.597 | 0.04809 | 0 | -12.415
-5.5 | -0.55 | 0.0448 | 0 | -12.274
-5 | -0.596 | 0.02195 | -0.001 | -27.154
-4.5 | -0.535 | 0.02106 | -0.001 | -25.425
-4 | -0.473 | 0.02015 | -0.002 | -23.449
-3.5 | -0.398 | 0.01799 | -0.003 | -22.12
-3 | -0.334 | 0.01729 | -0.004 | -19.332
-2.5 | -0.269 | 0.01674 | -0.004 | -16.098
-2 | -0.204 | 0.01627 | -0.005 | -12.512
-1.5 | -0.137 | 0.01594 | -0.006 | -8.586
-1 | -0.069 | 0.01567 | -0.007 | -4.398
-0.5 | 0 | 0.01549 | -0.007 | -0.02
0 | 0.068 | 0.01582 | -0.008 | 4.303
0.5 | 0.136 | 0.01604 | -0.009 | 8.473
1 | 0.203 | 0.01633 | -0.01 | 12.44
1.5 | 0.27 | 0.01672 | -0.01 | 16.128
2 | 0.336 | 0.01684 | -0.011 | 19.937
2.5 | 0.4 | 0.0177 | -0.012 | 22.588
3 | 0.464 | 0.01825 | -0.013 | 25.402
3.5 | 0.526 | 0.01904 | -0.013 | 27.652
4 | 0.588 | 0.01987 | -0.014 | 29.598
4.5 | 0.648 | 0.02094 | -0.015 | 30.923
5 | 0.727 | 0.02363 | -0.016 | 30.773
5.5 | 0.785 | 0.02498 | -0.017 | 31.432
6 | 0.84 | 0.02653 | -0.017 | 31.674
6.5 | 0.891 | 0.02824 | -0.018 | 31.56
7 | 0.801 | 0.05366 | -0.009 | 14.925
7.5 | 0.834 | 0.05825 | -0.009 | 14.312
8 | 0.854 | 0.06451 | -0.009 | 13.234
8.5 | 0.853 | 0.07207 | -0.009 | 11.831
9 | 0.801 | 0.08701 | -0.009 | 9.202
9.5 | 0.555 | 0.13052 | -0.008 | 4.256
10 | 0.583 | 0.17236 | -0.01 | 3.385
10.5 | 0.611 | 0.17519 | -0.01 | 3.486
11 | 0.638 | 0.18597 | -0.011 | 3.432
11.5 | 0.666 | 0.21714 | -0.012 | 3.069
12 | 0.694 | 0.20583 | -0.012 | 3.37
12.5 | 0.721 | 0.20912 | -0.013 | 3.447
13 | 0.749 | 0.23158 | -0.013 | 3.233
13.5 | 0.776 | 0.2502 | -0.014 | 3.103
14 | 0.803 | 0.25915 | -0.015 | 3.1
14.5 | 0.831 | 0.25703 | -0.015 | 3.231
15 | 0.86 | 0.2753 | -0.017 | 3.123
15.5 | 0.887 | 0.2877 | -0.017 | 3.081
16 | 0.913 | 0.28974 | -0.017 | 3.152
16.5 | 0.941 | 0.30751 | -0.018 | 3.059
17 | 0.969 | 0.31097 | -0.019 | 3.118
17.5 | 0.996 | 0.31764 | -0.02 | 3.136
18 | 1.023 | 0.33441 | -0.02 | 3.059
18.5 | 1.05 | 0.34102 | -0.021 | 3.08
19 | 1.079 | 0.3474 | -0.022 | 3.106
19.5 | 1.105 | 0.36012 | -0.022 | 3.069
20 | 1.132 | 0.37262 | -0.023 | 3.037

## 16. Re 100k Mach 0.50 (2)
BIGFOIL.COM POLAR EXPORT
NACA64-116 a=0.0
NACA64-116 a=0.0 |  |  |  | Cl Max: | 0.8574 | at alpha= | 20 | deg
XFOIL ncrit=9 |  |  |  | L/D Max: | 30.5812 | at alpha= | 6.5 | deg
Re: | 100000 |  |  | Cd Min: | 0.26897 | at alpha= | 20 | deg
Mach: | 0.5 |  |  | Cl=0 at alpha= | 0.77397 | deg
|  |  |  | @ Cl=0.1, Cd= | 0.038165
|  |  |  | @ Cl=0.4, Cd= | 0.041061
|  |  |  | @ Cl=0.6, Cd= | 0.036745
alpha (deg) | Cl | Cd | Cm | Cl/Cd
-20 | -0.7849 | 0.26237 | 0.0658 | -2.9916
-19.5 | -0.7636 | 0.255 | 0.0601 | -2.9945
-18.5 | -0.7187 | 0.2385 | 0.0499 | -3.0134
-18 | -0.7014 | 0.23223 | 0.0437 | -3.0203
-17.5 | -0.6846 | 0.22437 | 0.0377 | -3.0512
-17 | -0.6525 | 0.21477 | 0.035 | -3.0381
-16.5 | -0.6507 | 0.21127 | 0.0269 | -3.0799
-16 | -0.6117 | 0.19912 | 0.0252 | -3.072
-15.5 | -0.6043 | 0.19389 | 0.0185 | -3.1167
-15 | -0.5752 | 0.18362 | 0.0153 | -3.1326
-14.5 | -0.5537 | 0.17609 | 0.0113 | -3.1444
-14 | -0.5352 | 0.16779 | 0.007 | -3.1897
-13.5 | -0.5533 | 0.16366 | -0.0011 | -3.3808
-13 | -0.4979 | 0.15202 | -0.0008 | -3.2752
-12.5 | -0.5165 | 0.14557 | -0.0085 | -3.5481
-11.5 | -0.5078 | 0.11287 | -0.0262 | -4.499
-11 | -0.5076 | 0.10157 | -0.0321 | -4.9975
-10.5 | -0.5331 | 0.08591 | -0.0424 | -6.2053
-10 | -0.591 | 0.06945 | -0.0545 | -8.5097
-9.5 | -0.6382 | 0.05818 | -0.061 | -10.9694
-9 | -0.6682 | 0.05025 | -0.0633 | -13.2975
-8.5 | -0.7012 | 0.04596 | -0.0591 | -15.2567
-8 | -0.7162 | 0.0422 | -0.0557 | -16.9716
-7.5 | -0.6591 | 0.03588 | -0.0612 | -18.3696
-7 | -0.5498 | 0.03087 | -0.0672 | -17.8102
-6.5 | -0.4576 | 0.02832 | -0.0686 | -16.1582
-6 | -0.4494 | 0.02526 | -0.0641 | -17.791
-5.5 | -0.4963 | 0.02267 | -0.051 | -21.8924
-5 | -0.4772 | 0.02527 | -0.0387 | -18.8841
-4.5 | -0.3137 | 0.03365 | -0.0358 | -9.3224
-4 | -0.1975 | 0.03673 | -0.0356 | -5.3771
-3.5 | -0.1471 | 0.03666 | -0.0333 | -4.0125
-3 | -0.1174 | 0.03621 | -0.0295 | -3.2422
-2.5 | -0.0808 | 0.03581 | -0.0265 | -2.2564
-2 | -0.0451 | 0.03514 | -0.0233 | -1.2834
-1.5 | -0.0384 | 0.03485 | -0.0175 | -1.1019
-1 | -0.0493 | 0.03468 | -0.0097 | -1.4216
-0.5 | -0.0212 | 0.03475 | -0.0059 | -0.61007
0 | -0.0009 | 0.03483 | -0.0013 | -0.02584
0.5 | -0.012 | 0.03529 | 0.0065 | -0.34004
1 | 0.0099 | 0.03555 | 0.0105 | 0.27848
1.5 | 0.0492 | 0.03603 | 0.0129 | 1.3655
2 | 0.0558 | 0.0369 | 0.019 | 1.5122
2.5 | 0.0837 | 0.0378 | 0.0222 | 2.2143
3 | 0.1217 | 0.03865 | 0.0246 | 3.1488
3.5 | 0.1619 | 0.03949 | 0.0268 | 4.0998
4 | 0.2079 | 0.04048 | 0.0283 | 5.1359
4.5 | 0.2713 | 0.04128 | 0.0277 | 6.5722
5 | 0.3771 | 0.04119 | 0.0233 | 9.1551
5.5 | 0.4927 | 0.04054 | 0.0173 | 12.1534
6 | 0.6649 | 0.03445 | 0.0127 | 19.3004
6.5 | 0.8156 | 0.02667 | 0.0117 | 30.5812
7 | 0.7553 | 0.02753 | 0.0259 | 27.4355
7.5 | 0.7193 | 0.03147 | 0.033 | 22.8567
8 | 0.7189 | 0.03572 | 0.0368 | 20.126
8.5 | 0.7584 | 0.03844 | 0.0406 | 19.7294
9 | 0.8037 | 0.04219 | 0.0434 | 19.0495
9.5 | 0.8253 | 0.04762 | 0.045 | 17.331
10 | 0.8216 | 0.05467 | 0.0452 | 15.0284
10.5 | 0.7915 | 0.06403 | 0.0426 | 12.3614
11 | 0.7491 | 0.07595 | 0.0369 | 9.8631
11.5 | 0.6978 | 0.09148 | 0.0272 | 7.6279
12 | 0.654 | 0.10958 | 0.0155 | 5.9682
12.5 | 0.6369 | 0.12489 | 0.0067 | 5.0997
13 | 0.6339 | 0.13759 | -0.0003 | 4.6072
13.5 | 0.6433 | 0.14839 | -0.0055 | 4.3352
14 | 0.617 | 0.17004 | -0.021 | 3.6286
14.5 | 0.6362 | 0.17849 | -0.0251 | 3.5643
15 | 0.658 | 0.18763 | -0.0289 | 3.5069
15.5 | 0.6745 | 0.1951 | -0.0336 | 3.4572
16 | 0.7028 | 0.20556 | -0.0368 | 3.419
16.5 | 0.7126 | 0.21148 | -0.043 | 3.3696
17 | 0.7363 | 0.22102 | -0.0472 | 3.3314
17.5 | 0.7511 | 0.2278 | -0.0532 | 3.2972
18 | 0.7904 | 0.24129 | -0.0547 | 3.2757
18.5 | 0.792 | 0.2442 | -0.0636 | 3.2432
19 | 0.8287 | 0.25647 | -0.0652 | 3.2312
19.5 | 0.8357 | 0.2612 | -0.0737 | 3.1995
20 | 0.8574 | 0.26897 | -0.079 | 3.1877

## 17. Re 250k Mach 0.00 (1)
BIGFOIL.COM POLAR EXPORT
NACA64-116 a=0.0
NACA64-116 a=0.0 |  |  |  | Cl Max: | 1.138 | at alpha= | 10.5 | deg
JavaFoil+Calcfoil stall+Eppler ext transition |  |  |  | L/D Max: | 60.719 | at alpha= | 5.5 | deg
Re: | 250000 |  |  | Cd Min: | 0.00982 | at alpha= | -1 | deg
Mach: | 0 |  |  | Cl=0 at alpha= | -0.5 | deg
|  |  |  | @ Cl=0.1, Cd= | 0.0098492
|  |  |  | @ Cl=0.4, Cd= | 0.010272
|  |  |  | @ Cl=0.6, Cd= | 0.010981
alpha (deg) | Cl | Cd | Cm | Cl/Cd
-20 | -0.938 | 0.2086 | 0.007 | -4.496
-19.5 | -0.954 | 0.20069 | 0.007 | -4.755
-19 | -0.97 | 0.1901 | 0.007 | -5.101
-18.5 | -0.983 | 0.1827 | 0.007 | -5.383
-18 | -0.996 | 0.16857 | 0.007 | -5.907
-17.5 | -1.006 | 0.16159 | 0.006 | -6.228
-17 | -1.015 | 0.15201 | 0.006 | -6.677
-16.5 | -1.021 | 0.14768 | 0.006 | -6.916
-16 | -1.025 | 0.13751 | 0.006 | -7.456
-15.5 | -1.027 | 0.12896 | 0.005 | -7.961
-15 | -1.025 | 0.12166 | 0.005 | -8.428
-14.5 | -1.021 | 0.11529 | 0.005 | -8.86
-14 | -1.014 | 0.10903 | 0.005 | -9.304
-13.5 | -1.005 | 0.10246 | 0.004 | -9.806
-13 | -0.992 | 0.09592 | 0.004 | -10.343
-12.5 | -0.976 | 0.0908 | 0.004 | -10.75
-12 | -0.957 | 0.08447 | 0.004 | -11.329
-11.5 | -0.935 | 0.07964 | 0.004 | -11.743
-11 | -0.91 | 0.07463 | 0.003 | -12.199
-10.5 | -0.882 | 0.07005 | 0.003 | -12.595
-10 | -0.852 | 0.06553 | 0.003 | -13.008
-9.5 | -0.819 | 0.0617 | 0.003 | -13.28
-9 | -0.784 | 0.05799 | 0.002 | -13.515
-8.5 | -0.889 | 0.01992 | 0.004 | -44.62
-8 | -0.844 | 0.01903 | 0.003 | -44.361
-7.5 | -0.797 | 0.01811 | 0.003 | -44.011
-7 | -0.748 | 0.01733 | 0.002 | -43.165
-6.5 | -0.697 | 0.01656 | 0.001 | -42.073
-6 | -0.644 | 0.0159 | 0.001 | -40.517
-5.5 | -0.59 | 0.01528 | 0 | -38.611
-5 | -0.535 | 0.01472 | -0.001 | -36.331
-4.5 | -0.479 | 0.01426 | -0.001 | -33.558
-4 | -0.426 | 0.01035 | -0.002 | -41.124
-3.5 | -0.366 | 0.01022 | -0.003 | -35.772
-3 | -0.305 | 0.01007 | -0.003 | -30.3
-2.5 | -0.245 | 0.01 | -0.004 | -24.455
-2 | -0.184 | 0.00988 | -0.005 | -18.592
-1.5 | -0.123 | 0.00988 | -0.005 | -12.434
-1 | -0.062 | 0.00982 | -0.006 | -6.264
-0.5 | 0 | 0.00985 | -0.007 | -0.028
0 | 0.061 | 0.00983 | -0.008 | 6.206
0.5 | 0.122 | 0.00986 | -0.008 | 12.4
1 | 0.184 | 0.00997 | -0.009 | 18.406
1.5 | 0.245 | 0.01002 | -0.01 | 24.436
2 | 0.306 | 0.01012 | -0.01 | 30.256
2.5 | 0.366 | 0.01019 | -0.011 | 35.957
3 | 0.424 | 0.01033 | -0.012 | 41.061
3.5 | 0.482 | 0.01052 | -0.012 | 45.86
4 | 0.54 | 0.0107 | -0.013 | 50.454
4.5 | 0.596 | 0.01096 | -0.014 | 54.4
5 | 0.652 | 0.01125 | -0.014 | 57.937
5.5 | 0.706 | 0.01163 | -0.015 | 60.719
6 | 0.758 | 0.01702 | -0.015 | 44.519
6.5 | 0.81 | 0.01781 | -0.016 | 45.486
7 | 0.861 | 0.0187 | -0.017 | 46.029
7.5 | 0.91 | 0.01967 | -0.017 | 46.253
8 | 0.956 | 0.02072 | -0.018 | 46.137
8.5 | 1 | 0.0219 | -0.018 | 45.674
9 | 1.042 | 0.02314 | -0.019 | 45.019
9.5 | 1.08 | 0.02455 | -0.02 | 43.988
10 | 1.115 | 0.02612 | -0.02 | 42.674
10.5 | 1.138 | 0.02863 | -0.02 | 39.749
11 | 1.004 | 0.07362 | -0.01 | 13.645
11.5 | 1.029 | 0.07827 | -0.011 | 13.151
12 | 1.05 | 0.08317 | -0.011 | 12.631
12.5 | 1.071 | 0.08859 | -0.011 | 12.088
13 | 1.087 | 0.09449 | -0.012 | 11.502
13.5 | 1.099 | 0.10092 | -0.011 | 10.887
14 | 1.106 | 0.10719 | -0.012 | 10.316
14.5 | 1.109 | 0.1128 | -0.012 | 9.828
15 | 1.107 | 0.11936 | -0.012 | 9.277
15.5 | 1.103 | 0.12708 | -0.012 | 8.683

## 18. Re 250k Mach 0.00 (2)
BIGFOIL.COM POLAR EXPORT
NACA64-116 a=0.0
NACA64-116 a=0.0 |  |  |  | Cl Max: | 1.1284 | at alpha= | 15 | deg
XFOIL ncrit=9 |  |  |  | L/D Max: | 61.8068 | at alpha= | 7 | deg
Re: | 250000 |  |  | Cd Min: | 0.23072 | at alpha= | 20 | deg
Mach: | 0 |  |  | Cl=0 at alpha= | -0.48686 | deg
|  |  |  | @ Cl=0.1, Cd= | 0.012376
|  |  |  | @ Cl=0.4, Cd= | 0.012938
|  |  |  | @ Cl=0.6, Cd= | 0.012685
alpha (deg) | Cl | Cd | Cm | Cl/Cd
-17 | -0.6421 | 0.18605 | 0.0246 | -3.4512
-16.5 | -0.6258 | 0.17956 | 0.0211 | -3.4852
-16 | -0.6424 | 0.16588 | 0.0107 | -3.8727
-15.5 | -0.6129 | 0.16188 | 0.0109 | -3.7861
-15 | -0.5992 | 0.15486 | 0.0076 | -3.8693
-14.5 | -0.6313 | 0.13701 | -0.0047 | -4.6077
-14 | -0.6049 | 0.13307 | -0.0044 | -4.5457
-13.5 | -0.5986 | 0.1248 | -0.0081 | -4.7965
-13 | -0.9709 | 0.05508 | -0.0418 | -17.6271
-12.5 | -0.99 | 0.04855 | -0.0393 | -20.3913
-12 | -0.9993 | 0.04334 | -0.0354 | -23.0572
-11.5 | -0.9978 | 0.03969 | -0.0308 | -25.1398
-11 | -0.9622 | 0.03421 | -0.0305 | -28.1263
-10.5 | -0.919 | 0.03105 | -0.0304 | -29.5974
-10 | -0.871 | 0.02836 | -0.0308 | -30.7123
-9.5 | -0.8237 | 0.02635 | -0.0313 | -31.26
-9 | -0.7449 | 0.02337 | -0.0366 | -31.8742
-8.5 | -0.6949 | 0.02179 | -0.0368 | -31.8908
-8 | -0.6737 | 0.02036 | -0.0315 | -33.0894
-7.5 | -0.6503 | 0.01922 | -0.0267 | -33.8345
-7 | -0.6238 | 0.01789 | -0.0224 | -34.8686
-6.5 | -0.5921 | 0.01665 | -0.019 | -35.5616
-6 | -0.5644 | 0.01479 | -0.0153 | -38.1609
-5.5 | -0.5494 | 0.01192 | -0.0103 | -46.0906
-5 | -0.5004 | 0.01181 | -0.0089 | -42.3709
-4 | -0.3944 | 0.01202 | -0.0073 | -32.812
-3.5 | -0.3399 | 0.01229 | -0.0065 | -27.6566
-3 | -0.2856 | 0.01269 | -0.0056 | -22.5059
-2.5 | -0.2297 | 0.01268 | -0.0056 | -18.1151
-2 | -0.1726 | 0.01253 | -0.0059 | -13.7749
-1.5 | -0.1157 | 0.01245 | -0.0065 | -9.2932
-1 | -0.0586 | 0.01237 | -0.0067 | -4.7373
-0.5 | -0.0015 | 0.01234 | -0.0074 | -0.12156
0 | 0.0556 | 0.01236 | -0.0076 | 4.4984
0.5 | 0.1127 | 0.01238 | -0.0082 | 9.1034
1 | 0.1699 | 0.01247 | -0.0086 | 13.6247
1.5 | 0.2262 | 0.01258 | -0.0089 | 17.9809
2 | 0.2832 | 0.01268 | -0.0092 | 22.3344
2.5 | 0.3391 | 0.01282 | -0.0095 | 26.4509
3 | 0.3954 | 0.01293 | -0.0095 | 30.58
3.5 | 0.45 | 0.01302 | -0.0094 | 34.5622
4 | 0.5045 | 0.01301 | -0.009 | 38.7779
4.5 | 0.5581 | 0.01278 | -0.0081 | 43.6698
5 | 0.6109 | 0.01266 | -0.0072 | 48.2543
5.5 | 0.6612 | 0.01238 | -0.0057 | 53.4087
6 | 0.7099 | 0.01228 | -0.004 | 57.8094
6.5 | 0.7547 | 0.01227 | -0.0017 | 61.5077
7 | 0.7868 | 0.01273 | 0.0026 | 61.8068
7.5 | 0.7963 | 0.01493 | 0.0089 | 53.3356
8 | 0.8376 | 0.01834 | 0.0063 | 45.6707
8.5 | 0.8398 | 0.02027 | 0.0117 | 41.4307
9 | 0.8575 | 0.02252 | 0.0145 | 38.0773
9.5 | 0.8782 | 0.02482 | 0.0168 | 35.3828
10 | 0.8967 | 0.02753 | 0.0192 | 32.5717
10.5 | 0.9251 | 0.02964 | 0.0208 | 31.2112
11 | 0.9547 | 0.03194 | 0.0224 | 29.8904
11.5 | 0.9912 | 0.03422 | 0.0239 | 28.9655
12 | 1.0239 | 0.03659 | 0.025 | 27.9831
12.5 | 1.0746 | 0.03944 | 0.0255 | 27.2465
13 | 1.0942 | 0.04283 | 0.027 | 25.5475
13.5 | 1.1097 | 0.04701 | 0.0283 | 23.6056
14 | 1.117 | 0.05173 | 0.0293 | 21.5929
14.5 | 1.1237 | 0.05652 | 0.0297 | 19.8815
15 | 1.1284 | 0.06184 | 0.0296 | 18.2471
15.5 | 1.1153 | 0.06977 | 0.0287 | 15.9854
16 | 1.0805 | 0.07955 | 0.0259 | 13.5827
16.5 | 1.0276 | 0.09298 | 0.0196 | 11.0518
17 | 0.5451 | 0.17222 | -0.0294 | 3.1651
17.5 | 0.5558 | 0.17789 | -0.0327 | 3.1244
18 | 0.5882 | 0.18216 | -0.0322 | 3.229
18.5 | 0.753 | 0.20838 | -0.0456 | 3.6136
19 | 0.785 | 0.21334 | -0.0449 | 3.6796
19.5 | 0.7713 | 0.22527 | -0.0567 | 3.4239
20 | 0.7911 | 0.23072 | -0.0596 | 3.4288

## 19. Re 250k Mach 0.10 (1)
BIGFOIL.COM POLAR EXPORT
NACA64-116 a=0.0
NACA64-116 a=0.0 |  |  |  | Cl Max: | 1.116 | at alpha= | 10 | deg
JavaFoil+Calcfoil stall+Eppler ext transition |  |  |  | L/D Max: | 60.593 | at alpha= | 5.5 | deg
Re: | 250000 |  |  | Cd Min: | 0.00982 | at alpha= | -1 | deg
Mach: | 0.1 |  |  | Cl=0 at alpha= | -0.5 | deg
|  |  |  | @ Cl=0.1, Cd= | 0.0098574
|  |  |  | @ Cl=0.4, Cd= | 0.010337
|  |  |  | @ Cl=0.6, Cd= | 0.011025
alpha (deg) | Cl | Cd | Cm | Cl/Cd
-20 | -0.889 | 0.22104 | 0.007 | -4.02
-19.5 | -0.909 | 0.20242 | 0.007 | -4.489
-19 | -0.928 | 0.19896 | 0.007 | -4.663
-18.5 | -0.945 | 0.18743 | 0.007 | -5.043
-18 | -0.961 | 0.17836 | 0.007 | -5.389
-17.5 | -0.975 | 0.16614 | 0.006 | -5.871
-17 | -0.987 | 0.15558 | 0.006 | -6.345
-16.5 | -0.997 | 0.14565 | 0.006 | -6.845
-16 | -1.004 | 0.13991 | 0.006 | -7.178
-15.5 | -1.008 | 0.13187 | 0.005 | -7.648
-15 | -1.01 | 0.12358 | 0.005 | -8.175
-14.5 | -1.009 | 0.1169 | 0.005 | -8.63
-14 | -1.005 | 0.11003 | 0.005 | -9.13
-13.5 | -0.997 | 0.10247 | 0.004 | -9.729
-13 | -0.986 | 0.09745 | 0.004 | -10.119
-12.5 | -0.972 | 0.09081 | 0.004 | -10.7
-12 | -0.954 | 0.08543 | 0.004 | -11.17
-11.5 | -0.934 | 0.08044 | 0.004 | -11.609
-11 | -0.91 | 0.07521 | 0.003 | -12.1
-10.5 | -0.883 | 0.07052 | 0.003 | -12.517
-10 | -0.854 | 0.06585 | 0.003 | -12.962
-9.5 | -0.821 | 0.06203 | 0.003 | -13.237
-9 | -0.785 | 0.05836 | 0.002 | -13.451
-8.5 | -0.748 | 0.05434 | 0.002 | -13.774
-8 | -0.847 | 0.01918 | 0.003 | -44.143
-7.5 | -0.8 | 0.01832 | 0.003 | -43.647
-7 | -0.75 | 0.01746 | 0.002 | -42.996
-6.5 | -0.699 | 0.01668 | 0.001 | -41.942
-6 | -0.647 | 0.01599 | 0.001 | -40.432
-5.5 | -0.593 | 0.01537 | 0 | -38.547
-5 | -0.537 | 0.01484 | -0.001 | -36.207
-4.5 | -0.481 | 0.01432 | -0.001 | -33.573
-4 | -0.428 | 0.01036 | -0.002 | -41.281
-3.5 | -0.367 | 0.01023 | -0.003 | -35.919
-3 | -0.307 | 0.01008 | -0.003 | -30.433
-2.5 | -0.246 | 0.01 | -0.004 | -24.58
-2 | -0.185 | 0.00987 | -0.005 | -18.697
-1.5 | -0.123 | 0.00987 | -0.006 | -12.502
-1 | -0.062 | 0.00982 | -0.006 | -6.3
-0.5 | 0 | 0.00985 | -0.007 | -0.028
0 | 0.061 | 0.00987 | -0.008 | 6.214
0.5 | 0.123 | 0.00985 | -0.008 | 12.476
1 | 0.185 | 0.00996 | -0.009 | 18.525
1.5 | 0.246 | 0.01007 | -0.01 | 24.431
2 | 0.308 | 0.01016 | -0.01 | 30.275
2.5 | 0.368 | 0.01026 | -0.011 | 35.903
3 | 0.426 | 0.0104 | -0.012 | 40.963
3.5 | 0.484 | 0.01055 | -0.012 | 45.928
4 | 0.542 | 0.01074 | -0.013 | 50.473
4.5 | 0.599 | 0.01102 | -0.014 | 54.363
5 | 0.655 | 0.01131 | -0.014 | 57.856
5.5 | 0.709 | 0.0117 | -0.015 | 60.593
6 | 0.761 | 0.01714 | -0.015 | 44.384
6.5 | 0.813 | 0.01796 | -0.016 | 45.288
7 | 0.864 | 0.01886 | -0.017 | 45.824
7.5 | 0.913 | 0.01987 | -0.017 | 45.952
8 | 0.959 | 0.02092 | -0.018 | 45.86
8.5 | 1.003 | 0.02215 | -0.018 | 45.28
9 | 1.044 | 0.02338 | -0.019 | 44.656
9.5 | 1.082 | 0.02484 | -0.02 | 43.563
10 | 1.116 | 0.02645 | -0.02 | 42.185
10.5 | 0.981 | 0.06894 | -0.011 | 14.223
11 | 1.004 | 0.07409 | -0.01 | 13.557
11.5 | 1.028 | 0.07903 | -0.011 | 13.01
12 | 1.049 | 0.08343 | -0.011 | 12.578
12.5 | 1.067 | 0.08951 | -0.011 | 11.921
13 | 1.081 | 0.09456 | -0.011 | 11.433
13.5 | 1.092 | 0.10101 | -0.012 | 10.811
14 | 1.096 | 0.10805 | -0.011 | 10.14
14.5 | 1.096 | 0.11549 | -0.012 | 9.49
15 | 1.093 | 0.12163 | -0.012 | 8.983

## 20. Re 250k Mach 0.10 (2)
BIGFOIL.COM POLAR EXPORT
NACA64-116 a=0.0
NACA64-116 a=0.0 |  |  |  | Cl Max: | 1.1013 | at alpha= | 14 | deg
XFOIL ncrit=9 |  |  |  | L/D Max: | 61.483 | at alpha= | 6.5 | deg
Re: | 250000 |  |  | Cd Min: | 0.21474 | at alpha= | 19 | deg
Mach: | 0.1 |  |  | Cl=0 at alpha= | -0.48778 | deg
|  |  |  | @ Cl=0.1, Cd= | 0.012425
|  |  |  | @ Cl=0.4, Cd= | 0.013013
|  |  |  | @ Cl=0.6, Cd= | 0.012739
alpha (deg) | Cl | Cd | Cm | Cl/Cd
-16.5 | -0.6254 | 0.18041 | 0.0215 | -3.4665
-16 | -0.6408 | 0.16709 | 0.0112 | -3.8351
-15.5 | -0.6112 | 0.16295 | 0.0114 | -3.7508
-15 | -0.5974 | 0.15587 | 0.008 | -3.8327
-14.5 | -0.6271 | 0.13867 | -0.004 | -4.5222
-14 | -0.6005 | 0.13459 | -0.0037 | -4.4617
-13.5 | -0.935 | 0.06507 | -0.043 | -14.3691
-13 | -0.9499 | 0.05709 | -0.043 | -16.6386
-12.5 | -0.9717 | 0.05015 | -0.0413 | -19.3759
-12 | -0.9855 | 0.04463 | -0.0378 | -22.0816
-11.5 | -0.9902 | 0.04076 | -0.0329 | -24.2934
-11 | -0.9607 | 0.03513 | -0.032 | -27.347
-10.5 | -0.9194 | 0.03176 | -0.0317 | -28.9484
-10 | -0.8723 | 0.02891 | -0.032 | -30.173
-9.5 | -0.8244 | 0.0267 | -0.0325 | -30.8764
-9 | -0.7451 | 0.02369 | -0.0377 | -31.4521
-8.5 | -0.6948 | 0.02206 | -0.0378 | -31.4959
-8 | -0.672 | 0.0206 | -0.0327 | -32.6214
-7.5 | -0.6501 | 0.01942 | -0.0276 | -33.4758
-7 | -0.6242 | 0.01808 | -0.0232 | -34.5243
-6.5 | -0.5931 | 0.01682 | -0.0196 | -35.2616
-6 | -0.564 | 0.0151 | -0.016 | -37.351
-5.5 | -0.5515 | 0.01201 | -0.0107 | -45.9201
-5 | -0.5033 | 0.01184 | -0.0091 | -42.5084
-4.5 | -0.4504 | 0.01192 | -0.0082 | -37.7852
-4 | -0.3965 | 0.01205 | -0.0074 | -32.9046
-3.5 | -0.342 | 0.01233 | -0.0066 | -27.7372
-3 | -0.2873 | 0.01274 | -0.0056 | -22.551
-2.5 | -0.2309 | 0.01274 | -0.0057 | -18.124
-2 | -0.1737 | 0.01259 | -0.0059 | -13.7967
-1.5 | -0.1164 | 0.01251 | -0.0065 | -9.3046
-1 | -0.0589 | 0.01244 | -0.0067 | -4.7347
-0.5 | -0.0014 | 0.0124 | -0.0074 | -0.1129
0 | 0.0559 | 0.01241 | -0.0077 | 4.5044
0.5 | 0.1134 | 0.01243 | -0.0083 | 9.1231
1 | 0.1708 | 0.01253 | -0.0086 | 13.6313
1.5 | 0.2275 | 0.01263 | -0.009 | 18.0127
2 | 0.285 | 0.01276 | -0.0093 | 22.3354
2.5 | 0.3412 | 0.01289 | -0.0096 | 26.4701
3 | 0.3973 | 0.01301 | -0.0095 | 30.538
3.5 | 0.4527 | 0.01308 | -0.0094 | 34.6101
4 | 0.5075 | 0.01306 | -0.009 | 38.8591
4.5 | 0.5616 | 0.01284 | -0.0081 | 43.7383
5 | 0.6149 | 0.0127 | -0.0071 | 48.4173
5.5 | 0.6653 | 0.01243 | -0.0056 | 53.5237
6 | 0.714 | 0.01233 | -0.0038 | 57.9075
6.5 | 0.7587 | 0.01234 | -0.0014 | 61.483
7 | 0.7875 | 0.01297 | 0.0035 | 60.717
7.5 | 0.7949 | 0.01527 | 0.01 | 52.0563
8 | 0.832 | 0.01856 | 0.008 | 44.8276
8.5 | 0.8356 | 0.02073 | 0.013 | 40.3087
9 | 0.8537 | 0.02305 | 0.0156 | 37.0369
9.5 | 0.876 | 0.02533 | 0.0178 | 34.5835
10 | 0.8954 | 0.02804 | 0.0201 | 31.933
10.5 | 0.9239 | 0.03021 | 0.0218 | 30.5826
11 | 0.9562 | 0.03259 | 0.0235 | 29.3403
11.5 | 0.9916 | 0.03488 | 0.0249 | 28.4289
12 | 1.024 | 0.03736 | 0.0261 | 27.409
12.5 | 1.0714 | 0.04042 | 0.0267 | 26.5067
13 | 1.0889 | 0.04415 | 0.0283 | 24.6636
13.5 | 1.0998 | 0.04876 | 0.0296 | 22.5554
14 | 1.1013 | 0.05405 | 0.0304 | 20.3756
14.5 | 1.0985 | 0.0598 | 0.0304 | 18.3696
15 | 1.0992 | 0.06553 | 0.0298 | 16.774
15.5 | 1.0802 | 0.07384 | 0.028 | 14.6289
16 | 0.9916 | 0.09216 | 0.0196 | 10.7595
16.5 | 0.8454 | 0.12983 | -0.0041 | 6.5116
17 | 0.7158 | 0.1868 | -0.0334 | 3.8319
17.5 | 0.7418 | 0.19128 | -0.0343 | 3.8781
18 | 0.7334 | 0.20391 | -0.0436 | 3.5967
18.5 | 0.7536 | 0.20946 | -0.0463 | 3.5978
19 | 0.7855 | 0.21474 | -0.0457 | 3.6579

## 21. Re 250k Mach 0.25 (1)
BIGFOIL.COM POLAR EXPORT
NACA64-116 a=0.0
NACA64-116 a=0.0 |  |  |  | Cl Max: | 1.088 | at alpha= | 9.5 | deg
JavaFoil+Calcfoil stall+Eppler ext transition |  |  |  | L/D Max: | 57.171 | at alpha= | 5 | deg
Re: | 250000 |  |  | Cd Min: | 0.00995 | at alpha= | -0.5 | deg
Mach: | 0.25 |  |  | Cl=0 at alpha= | -0.5 | deg
|  |  |  | @ Cl=0.1, Cd= | 0.010004
|  |  |  | @ Cl=0.4, Cd= | 0.010492
|  |  |  | @ Cl=0.6, Cd= | 0.011267
alpha (deg) | Cl | Cd | Cm | Cl/Cd
-18 | -0.647 | 0.22783 | 0.006 | -2.839
-17.5 | -0.695 | 0.20575 | 0.006 | -3.379
-17 | -0.74 | 0.19097 | 0.006 | -3.874
-16.5 | -0.781 | 0.17397 | 0.006 | -4.488
-16 | -0.817 | 0.16057 | 0.006 | -5.09
-15.5 | -0.849 | 0.15051 | 0.005 | -5.643
-15 | -0.876 | 0.14109 | 0.005 | -6.211
-14.5 | -0.898 | 0.12768 | 0.005 | -7.034
-14 | -0.914 | 0.11924 | 0.005 | -7.67
-13.5 | -0.926 | 0.11179 | 0.004 | -8.279
-13 | -0.931 | 0.10383 | 0.004 | -8.969
-12.5 | -0.931 | 0.09711 | 0.004 | -9.592
-12 | -0.926 | 0.08966 | 0.004 | -10.329
-11.5 | -0.916 | 0.08448 | 0.004 | -10.84
-11 | -0.901 | 0.07812 | 0.003 | -11.529
-10.5 | -0.881 | 0.07371 | 0.003 | -11.949
-10 | -0.856 | 0.068 | 0.003 | -12.592
-9.5 | -0.828 | 0.06354 | 0.003 | -13.04
-9 | -0.795 | 0.05929 | 0.002 | -13.407
-8.5 | -0.759 | 0.05582 | 0.002 | -13.594
-8 | -0.859 | 0.02014 | 0.003 | -42.636
-7.5 | -0.813 | 0.01911 | 0.003 | -42.553
-7 | -0.764 | 0.01817 | 0.002 | -42.061
-6.5 | -0.713 | 0.01736 | 0.001 | -41.09
-6 | -0.66 | 0.01661 | 0.001 | -39.766
-5.5 | -0.606 | 0.0159 | 0 | -38.077
-5 | -0.549 | 0.01527 | -0.001 | -35.969
-4.5 | -0.492 | 0.01471 | -0.001 | -33.433
-4 | -0.436 | 0.0106 | -0.002 | -41.102
-3.5 | -0.377 | 0.01041 | -0.003 | -36.266
-3 | -0.315 | 0.01028 | -0.004 | -30.657
-2.5 | -0.252 | 0.01018 | -0.004 | -24.793
-2 | -0.19 | 0.01006 | -0.005 | -18.853
-1.5 | -0.127 | 0.00998 | -0.006 | -12.701
-1 | -0.064 | 0.00999 | -0.006 | -6.359
-0.5 | 0 | 0.00995 | -0.007 | -0.028
0 | 0.063 | 0.00998 | -0.008 | 6.315
0.5 | 0.126 | 0.01002 | -0.009 | 12.61
1 | 0.19 | 0.01017 | -0.009 | 18.644
1.5 | 0.253 | 0.01027 | -0.01 | 24.633
2 | 0.316 | 0.0104 | -0.011 | 30.4
2.5 | 0.375 | 0.01043 | -0.011 | 35.969
3 | 0.436 | 0.01058 | -0.012 | 41.206
3.5 | 0.496 | 0.01077 | -0.013 | 46.038
4 | 0.555 | 0.01105 | -0.013 | 50.193
4.5 | 0.613 | 0.01133 | -0.014 | 54.084
5 | 0.669 | 0.01171 | -0.015 | 57.171
5.5 | 0.723 | 0.01703 | -0.015 | 42.462
6 | 0.778 | 0.01786 | -0.016 | 43.544
6.5 | 0.83 | 0.01876 | -0.016 | 44.271
7 | 0.882 | 0.01979 | -0.017 | 44.553
7.5 | 0.93 | 0.02089 | -0.018 | 44.545
8 | 0.976 | 0.02207 | -0.018 | 44.205
8.5 | 1.018 | 0.02348 | -0.019 | 43.345
9 | 1.056 | 0.02485 | -0.019 | 42.486
9.5 | 1.088 | 0.02655 | -0.02 | 40.997
10 | 0.955 | 0.06707 | -0.01 | 14.238
10.5 | 0.978 | 0.07193 | -0.01 | 13.601
11 | 0.998 | 0.07696 | -0.01 | 12.971
11.5 | 1.014 | 0.08265 | -0.01 | 12.267
12 | 1.025 | 0.08882 | -0.011 | 11.542
12.5 | 1.031 | 0.09394 | -0.011 | 10.973
13 | 1.031 | 0.10012 | -0.011 | 10.299
13.5 | 1.025 | 0.10826 | -0.011 | 9.473
14 | 1.01 | 0.11979 | -0.011 | 8.433
14.5 | 0.987 | 0.12626 | -0.011 | 7.816

## 22. Re 250k Mach 0.25 (2)
BIGFOIL.COM POLAR EXPORT
NACA64-116 a=0.0
NACA64-116 a=0.0 |  |  |  | Cl Max: | 1.0426 | at alpha= | 12.5 | deg
XFOIL ncrit=9 |  |  |  | L/D Max: | 61.098 | at alpha= | 6.5 | deg
Re: | 250000 |  |  | Cd Min: | 0.1976 | at alpha= | 17.5 | deg
Mach: | 0.25 |  |  | Cl=0 at alpha= | -0.48816 | deg
|  |  |  | @ Cl=0.1, Cd= | 0.012741
|  |  |  | @ Cl=0.4, Cd= | 0.013371
|  |  |  | @ Cl=0.6, Cd= | 0.013131
alpha (deg) | Cl | Cd | Cm | Cl/Cd
-16.5 | -0.6254 | 0.18477 | 0.0235 | -3.3847
-16 | -0.6334 | 0.17324 | 0.0143 | -3.6562
-15.5 | -0.6039 | 0.16825 | 0.0139 | -3.5893
-15 | -0.5906 | 0.16076 | 0.0099 | -3.6738
-14.5 | -0.6093 | 0.14633 | -0.0006 | -4.1639
-14 | -0.582 | 0.14151 | -0.0007 | -4.1128
-13.5 | -0.5732 | 0.13328 | -0.0047 | -4.3007
-13 | -0.8413 | 0.06817 | -0.0444 | -12.3412
-12 | -0.9093 | 0.05191 | -0.0466 | -17.5169
-11.5 | -0.922 | 0.04538 | -0.0449 | -20.3173
-11 | -0.916 | 0.04038 | -0.0429 | -22.6845
-10.5 | -0.8982 | 0.03608 | -0.0407 | -24.8947
-10 | -0.8681 | 0.03223 | -0.0393 | -26.9345
-9.5 | -0.8255 | 0.02902 | -0.039 | -28.4459
-9 | -0.7467 | 0.02556 | -0.0435 | -29.2136
-8.5 | -0.6962 | 0.02365 | -0.0428 | -29.4376
-8 | -0.6657 | 0.02231 | -0.0384 | -29.8386
-7.5 | -0.6424 | 0.02052 | -0.0336 | -31.306
-7 | -0.6191 | 0.01937 | -0.0282 | -31.9618
-6.5 | -0.594 | 0.01787 | -0.0236 | -33.2401
-6 | -0.5654 | 0.01633 | -0.0195 | -34.6234
-5.5 | -0.5478 | 0.01367 | -0.0145 | -40.0732
-5 | -0.5191 | 0.01206 | -0.0102 | -43.0431
-4.5 | -0.4651 | 0.01212 | -0.0091 | -38.3746
-4 | -0.4091 | 0.01225 | -0.0082 | -33.3959
-3.5 | -0.3532 | 0.01256 | -0.0072 | -28.121
-3 | -0.2964 | 0.01306 | -0.0059 | -22.6953
-2.5 | -0.2378 | 0.01308 | -0.0059 | -18.1804
-2 | -0.1792 | 0.01291 | -0.0062 | -13.8807
-1.5 | -0.1199 | 0.01282 | -0.0065 | -9.3526
-1 | -0.0607 | 0.01274 | -0.0072 | -4.7645
-0.5 | -0.0014 | 0.0127 | -0.0074 | -0.11024
0 | 0.0577 | 0.01272 | -0.0081 | 4.5362
0.5 | 0.1172 | 0.01275 | -0.0085 | 9.1922
1 | 0.1758 | 0.01286 | -0.0089 | 13.6703
1.5 | 0.2351 | 0.01295 | -0.0093 | 18.1544
2 | 0.2934 | 0.01315 | -0.0097 | 22.3118
2.5 | 0.352 | 0.01322 | -0.0097 | 26.6263
3 | 0.4093 | 0.0134 | -0.0097 | 30.5448
3.5 | 0.4679 | 0.01348 | -0.0096 | 34.7107
4 | 0.5254 | 0.01338 | -0.0091 | 39.2676
4.5 | 0.5813 | 0.0132 | -0.0082 | 44.0379
5 | 0.6355 | 0.013 | -0.0069 | 48.8846
5.5 | 0.6881 | 0.01271 | -0.0052 | 54.1385
6 | 0.7374 | 0.01262 | -0.0029 | 58.4311
6.5 | 0.779 | 0.01275 | 0.0006 | 61.098
7 | 0.7853 | 0.01453 | 0.0086 | 54.0468
7.5 | 0.7837 | 0.017 | 0.0161 | 46.1
8 | 0.8089 | 0.02023 | 0.0155 | 39.9852
8.5 | 0.8244 | 0.02285 | 0.0181 | 36.0788
9 | 0.8407 | 0.02569 | 0.0206 | 32.7248
9.5 | 0.8642 | 0.02822 | 0.0226 | 30.6237
10 | 0.889 | 0.03091 | 0.0249 | 28.7609
10.5 | 0.9195 | 0.03332 | 0.0267 | 27.596
11 | 0.9568 | 0.03593 | 0.0286 | 26.6296
11.5 | 0.9902 | 0.0389 | 0.0302 | 25.455
12 | 1.017 | 0.04222 | 0.0315 | 24.0881
12.5 | 1.0426 | 0.04689 | 0.0328 | 22.235
13 | 1.0389 | 0.05279 | 0.0337 | 19.6799
13.5 | 1.0235 | 0.06012 | 0.0334 | 17.0243
14 | 0.9977 | 0.06906 | 0.0314 | 14.4469
14.5 | 0.9609 | 0.08032 | 0.0269 | 11.9634
15 | 0.9139 | 0.09477 | 0.0191 | 9.6433
15.5 | 0.8559 | 0.1141 | 0.007 | 7.5013
16 | 0.8042 | 0.13616 | -0.0065 | 5.9063
17 | 0.7154 | 0.19252 | -0.0367 | 3.716
17.5 | 0.743 | 0.1976 | -0.0377 | 3.7601

## 23. Re 250k Mach 0.50 (1)
BIGFOIL.COM POLAR EXPORT
NACA64-116 a=0.0
NACA64-116 a=0.0 |  |  |  | Cl Max: | 1.132 | at alpha= | 20 | deg
JavaFoil+Calcfoil stall+Eppler ext transition |  |  |  | L/D Max: | 51.266 | at alpha= | 4.5 | deg
Re: | 250000 |  |  | Cd Min: | 0.01068 | at alpha= | 0 | deg
Mach: | 0.5 |  |  | Cl=0 at alpha= | -0.5 | deg
|  |  |  | @ Cl=0.1, Cd= | 0.010723
|  |  |  | @ Cl=0.4, Cd= | 0.011427
|  |  |  | @ Cl=0.6, Cd= | 0.012478
alpha (deg) | Cl | Cd | Cm | Cl/Cd
-20 | -1.082 | 0.28839 | 0.012 | -3.752
-19.5 | -1.056 | 0.26642 | 0.012 | -3.962
-19 | -1.026 | 0.26479 | 0.011 | -3.874
-18.5 | -0.999 | 0.25579 | 0.01 | -3.905
-18 | -0.972 | 0.25071 | 0.01 | -3.877
-17.5 | -0.945 | 0.24234 | 0.01 | -3.9
-17 | -0.918 | 0.22934 | 0.009 | -4.004
-16.5 | -0.889 | 0.22354 | 0.008 | -3.976
-16 | -0.862 | 0.21641 | 0.008 | -3.982
-15.5 | -0.835 | 0.20943 | 0.008 | -3.986
-15 | -0.808 | 0.20231 | 0.007 | -3.992
-14.5 | -0.778 | 0.19508 | 0.007 | -3.99
-14 | -0.751 | 0.19327 | 0.006 | -3.886
-13.5 | -0.724 | 0.19001 | 0.006 | -3.809
-13 | -0.697 | 0.18479 | 0.005 | -3.769
-12.5 | -0.668 | 0.16577 | 0.005 | -4.03
-12 | -0.64 | 0.15751 | 0.004 | -4.066
-11.5 | -0.613 | 0.15332 | 0.004 | -3.998
-11 | -0.586 | 0.14418 | 0.004 | -4.061
-10.5 | -0.558 | 0.14851 | 0.003 | -3.757
-10 | -0.529 | 0.12054 | 0.003 | -4.393
-9.5 | -0.502 | 0.11925 | 0.002 | -4.209
-9 | -0.474 | 0.10056 | 0.002 | -4.718
-8.5 | -0.706 | 0.06922 | 0.002 | -10.205
-8 | -0.721 | 0.06035 | 0.002 | -11.944
-7.5 | -0.707 | 0.05444 | 0.001 | -12.977
-7 | -0.678 | 0.04981 | 0.001 | -13.615
-6.5 | -0.642 | 0.04608 | 0.001 | -13.94
-6 | -0.713 | 0.01961 | 0.001 | -36.363
-5.5 | -0.659 | 0.01858 | 0 | -35.448
-5 | -0.6 | 0.01756 | -0.001 | -34.2
-4.5 | -0.539 | 0.01674 | -0.002 | -32.218
-4 | -0.476 | 0.01599 | -0.002 | -29.777
-3.5 | -0.412 | 0.01143 | -0.003 | -36.075
-3 | -0.346 | 0.01117 | -0.004 | -30.989
-2.5 | -0.279 | 0.01097 | -0.005 | -25.406
-2 | -0.21 | 0.01082 | -0.006 | -19.427
-1.5 | -0.142 | 0.01077 | -0.006 | -13.158
-1 | -0.071 | 0.01069 | -0.007 | -6.648
-0.5 | 0 | 0.01073 | -0.008 | -0.029
0 | 0.07 | 0.01068 | -0.009 | 6.596
0.5 | 0.14 | 0.01078 | -0.009 | 12.987
1 | 0.209 | 0.0109 | -0.01 | 19.203
1.5 | 0.278 | 0.01106 | -0.011 | 25.16
2 | 0.347 | 0.01125 | -0.012 | 30.817
2.5 | 0.413 | 0.01147 | -0.012 | 35.998
3 | 0.479 | 0.01173 | -0.013 | 40.885
3.5 | 0.545 | 0.0121 | -0.014 | 45.021
4 | 0.609 | 0.01254 | -0.015 | 48.559
4.5 | 0.671 | 0.01309 | -0.015 | 51.266
5 | 0.732 | 0.01906 | -0.016 | 38.402
5.5 | 0.791 | 0.02019 | -0.017 | 39.168
6 | 0.846 | 0.02148 | -0.017 | 39.406
6.5 | 0.898 | 0.02302 | -0.018 | 39.006
7 | 0.944 | 0.02474 | -0.019 | 38.15
7.5 | 0.98 | 0.02626 | -0.019 | 37.329
8 | 0.855 | 0.05697 | -0.01 | 15.013
8.5 | 0.853 | 0.06357 | -0.009 | 13.42
9 | 0.801 | 0.07353 | -0.009 | 10.895
9.5 | 0.556 | 0.10255 | -0.009 | 5.417
10 | 0.583 | 0.13152 | -0.01 | 4.436
10.5 | 0.611 | 0.13437 | -0.01 | 4.545
11 | 0.638 | 0.14373 | -0.011 | 4.442
11.5 | 0.666 | 0.15771 | -0.012 | 4.225
12 | 0.694 | 0.15362 | -0.012 | 4.515
12.5 | 0.721 | 0.15685 | -0.013 | 4.595
13 | 0.749 | 0.17416 | -0.014 | 4.302
13.5 | 0.777 | 0.18534 | -0.014 | 4.19
14 | 0.803 | 0.19329 | -0.015 | 4.157
14.5 | 0.831 | 0.19664 | -0.015 | 4.225
15 | 0.86 | 0.20634 | -0.017 | 4.166
15.5 | 0.887 | 0.21478 | -0.017 | 4.128
16 | 0.913 | 0.21775 | -0.017 | 4.195
16.5 | 0.941 | 0.23233 | -0.018 | 4.051
17 | 0.97 | 0.23379 | -0.019 | 4.147
17.5 | 0.996 | 0.23713 | -0.02 | 4.201
18 | 1.023 | 0.24602 | -0.02 | 4.158
18.5 | 1.051 | 0.26285 | -0.021 | 4
19 | 1.079 | 0.26232 | -0.022 | 4.113
19.5 | 1.105 | 0.27541 | -0.022 | 4.014
20 | 1.132 | 0.27772 | -0.023 | 4.075

## 24. Re 250k Mach 0.50 (2)
BIGFOIL.COM POLAR EXPORT
NACA64-116 a=0.0
NACA64-116 a=0.0 |  |  |  | Cl Max: | 0.8625 | at alpha= | 10.5 | deg
XFOIL ncrit=9 |  |  |  | L/D Max: | 54.5925 | at alpha= | 5.5 | deg
Re: | 250000 |  |  | Cd Min: | 0.26116 | at alpha= | -20 | deg
Mach: | 0.5 |  |  | Cl=0 at alpha= | -0.48938 | deg
|  |  |  | @ Cl=0.1, Cd= | 0.014328
|  |  |  | @ Cl=0.4, Cd= | 0.01519
|  |  |  | @ Cl=0.6, Cd= | 0.015156
alpha (deg) | Cl | Cd | Cm | Cl/Cd
-20 | -0.8016 | 0.26116 | 0.0647 | -3.0694
-19.5 | -0.7725 | 0.25109 | 0.0616 | -3.0766
-19 | -0.7477 | 0.24343 | 0.0575 | -3.0715
-18.5 | -0.7301 | 0.23535 | 0.0507 | -3.1022
-18 | -0.7128 | 0.22637 | 0.0444 | -3.1488
-17.5 | -0.6842 | 0.21855 | 0.0415 | -3.1306
-17 | -0.6623 | 0.21067 | 0.0366 | -3.1438
-16 | -0.6247 | 0.19361 | 0.0258 | -3.2266
-15.5 | -0.6029 | 0.18593 | 0.0214 | -3.2426
-15 | -0.612 | 0.17629 | 0.0098 | -3.4716
-14.5 | -0.5743 | 0.16789 | 0.0099 | -3.4207
-14 | -0.5511 | 0.16038 | 0.0064 | -3.4362
-12.5 | -0.5357 | 0.12536 | -0.0133 | -4.2733
-12 | -0.5465 | 0.11102 | -0.0215 | -4.9225
-11.5 | -0.6017 | 0.087 | -0.0379 | -6.9161
-11 | -0.6376 | 0.07266 | -0.0479 | -8.7751
-10.5 | -0.6728 | 0.0609 | -0.0553 | -11.0476
-10 | -0.6919 | 0.05206 | -0.0594 | -13.2904
-9.5 | -0.7044 | 0.04439 | -0.0624 | -15.8684
-9 | -0.6973 | 0.03749 | -0.0654 | -18.5996
-8.5 | -0.6924 | 0.03316 | -0.0609 | -20.8806
-8 | -0.6682 | 0.0297 | -0.0563 | -22.4983
-7.5 | -0.627 | 0.02692 | -0.0523 | -23.2912
-7 | -0.5875 | 0.02476 | -0.0483 | -23.7278
-6.5 | -0.558 | 0.02256 | -0.0438 | -24.734
-6 | -0.5354 | 0.02037 | -0.0388 | -26.2838
-5.5 | -0.5246 | 0.01824 | -0.0323 | -28.761
-5 | -0.5156 | 0.01619 | -0.0247 | -31.8468
-4.5 | -0.5215 | 0.01313 | -0.0154 | -39.7182
-4 | -0.4639 | 0.01328 | -0.0123 | -34.9322
-3.5 | -0.3996 | 0.01364 | -0.0106 | -29.2962
-3 | -0.3348 | 0.01433 | -0.0086 | -23.3636
-2.5 | -0.2672 | 0.01474 | -0.0073 | -18.1275
-2 | -0.2019 | 0.01456 | -0.0075 | -13.8668
-1.5 | -0.1343 | 0.01444 | -0.0077 | -9.3006
-1 | -0.0687 | 0.01428 | -0.0082 | -4.8109
-0.5 | -0.0014 | 0.01427 | -0.0085 | -0.098108
0 | 0.0645 | 0.01428 | -0.0091 | 4.5168
0.5 | 0.1315 | 0.01437 | -0.0094 | 9.151
1 | 0.1969 | 0.01453 | -0.0099 | 13.5513
1.5 | 0.2642 | 0.01469 | -0.0101 | 17.985
2 | 0.3277 | 0.01499 | -0.0101 | 21.8612
2.5 | 0.3942 | 0.01517 | -0.0101 | 25.9855
3 | 0.4591 | 0.01539 | -0.0097 | 29.8311
3.5 | 0.5226 | 0.0156 | -0.0088 | 33.5
4 | 0.5898 | 0.01521 | -0.0074 | 38.7771
4.5 | 0.6576 | 0.01485 | -0.0058 | 44.2828
5 | 0.7162 | 0.01431 | -0.0025 | 50.0489
5.5 | 0.7703 | 0.01411 | 0.0014 | 54.5925
6 | 0.7863 | 0.01508 | 0.01 | 52.1419
6.5 | 0.7521 | 0.01789 | 0.0227 | 42.0402
7 | 0.7275 | 0.02155 | 0.0314 | 33.7587
7.5 | 0.7346 | 0.02575 | 0.0336 | 28.5282
8 | 0.7568 | 0.03 | 0.0325 | 25.2267
8.5 | 0.7785 | 0.03346 | 0.0345 | 23.2666
9 | 0.8054 | 0.03672 | 0.0371 | 21.9336
9.5 | 0.8347 | 0.04016 | 0.0394 | 20.7844
10 | 0.8576 | 0.0447 | 0.0415 | 19.1857
10.5 | 0.8625 | 0.05097 | 0.042 | 16.9217
11 | 0.8547 | 0.05861 | 0.0406 | 14.5828
11.5 | 0.8377 | 0.06784 | 0.0374 | 12.3482
12 | 0.8126 | 0.07892 | 0.032 | 10.2965
12.5 | 0.781 | 0.09212 | 0.0241 | 8.4781
13.5 | 0.7092 | 0.12632 | 0.0019 | 5.6143
14 | 0.6808 | 0.14658 | -0.0101 | 4.6446
14.5 | 0.6921 | 0.15561 | -0.0147 | 4.4477
15 | 0.6957 | 0.17528 | -0.0217 | 3.9691
15.5 | 0.6876 | 0.18769 | -0.033 | 3.6635

## 25. Re 500k Mach 0.00 (1)
BIGFOIL.COM POLAR EXPORT
NACA64-116 a=0.0
NACA64-116 a=0.0 |  |  |  | Cl Max: | 1.255 | at alpha= | 13 | deg
JavaFoil+Calcfoil stall+Eppler ext transition |  |  |  | L/D Max: | 88.329 | at alpha= | 5.5 | deg
Re: | 500000 |  |  | Cd Min: | 0.00789 | at alpha= | -1.5 | deg
Mach: | 0 |  |  | Cl=0 at alpha= | -0.5 | deg
|  |  |  | @ Cl=0.1, Cd= | 0.0079328
|  |  |  | @ Cl=0.4, Cd= | 0.0081279
|  |  |  | @ Cl=0.6, Cd= | 0.0084998
alpha (deg) | Cl | Cd | Cm | Cl/Cd
-16 | -1.026 | 0.12695 | 0.006 | -8.086
-15.5 | -1.028 | 0.11987 | 0.006 | -8.579
-15 | -1.027 | 0.11298 | 0.006 | -9.09
-14.5 | -1.023 | 0.10724 | 0.005 | -9.542
-14 | -1.016 | 0.10146 | 0.005 | -10.016
-13.5 | -1.007 | 0.09516 | 0.005 | -10.579
-13 | -0.995 | 0.089 | 0.005 | -11.178
-12.5 | -0.979 | 0.08382 | 0.004 | -11.678
-12 | -0.96 | 0.07887 | 0.004 | -12.173
-11.5 | -0.942 | 0.07326 | 0.004 | -12.857
-11 | -1.067 | 0.02459 | 0.007 | -43.396
-10.5 | -1.046 | 0.02187 | 0.006 | -47.817
-10 | -1.016 | 0.02044 | 0.006 | -49.7
-9.5 | -0.98 | 0.01918 | 0.005 | -51.099
-9 | -0.939 | 0.0181 | 0.005 | -51.901
-8.5 | -0.896 | 0.01714 | 0.004 | -52.265
-8 | -0.85 | 0.01629 | 0.003 | -52.186
-7.5 | -0.802 | 0.01548 | 0.003 | -51.825
-7 | -0.753 | 0.01479 | 0.002 | -50.868
-6.5 | -0.701 | 0.01415 | 0.001 | -49.55
-6 | -0.648 | 0.01359 | 0.001 | -47.679
-5.5 | -0.594 | 0.01308 | 0 | -45.393
-5 | -0.538 | 0.01262 | -0.001 | -42.632
-4.5 | -0.482 | 0.01221 | -0.001 | -39.426
-4 | -0.426 | 0.00818 | -0.002 | -52.024
-3.5 | -0.366 | 0.00807 | -0.003 | -45.3
-3 | -0.305 | 0.00803 | -0.003 | -38.031
-2.5 | -0.245 | 0.00802 | -0.004 | -30.482
-2 | -0.184 | 0.00793 | -0.005 | -23.159
-1.5 | -0.123 | 0.00789 | -0.005 | -15.555
-1 | -0.062 | 0.0079 | -0.006 | -7.786
-0.5 | 0 | 0.0079 | -0.007 | -0.034
0 | 0.061 | 0.00792 | -0.008 | 7.704
0.5 | 0.122 | 0.00794 | -0.008 | 15.403
1 | 0.184 | 0.00797 | -0.009 | 23.029
1.5 | 0.245 | 0.00801 | -0.01 | 30.552
2 | 0.306 | 0.00806 | -0.01 | 37.992
2.5 | 0.366 | 0.0081 | -0.011 | 45.25
3 | 0.427 | 0.00815 | -0.012 | 52.417
3.5 | 0.488 | 0.00828 | -0.012 | 58.862
4 | 0.548 | 0.00835 | -0.013 | 65.584
4.5 | 0.607 | 0.00852 | -0.014 | 71.218
5 | 0.666 | 0.0087 | -0.015 | 76.495
5.5 | 0.72 | 0.00815 | -0.015 | 88.329
6 | 0.762 | 0.01455 | -0.016 | 52.379
6.5 | 0.815 | 0.01522 | -0.016 | 53.533
7 | 0.866 | 0.01599 | -0.017 | 54.168
7.5 | 0.915 | 0.01682 | -0.017 | 54.421
8 | 0.962 | 0.01772 | -0.018 | 54.294
8.5 | 1.006 | 0.01873 | -0.019 | 53.733
9 | 1.048 | 0.01982 | -0.019 | 52.874
9.5 | 1.087 | 0.02103 | -0.02 | 51.689
10 | 1.123 | 0.02233 | -0.02 | 50.291
10.5 | 1.156 | 0.02375 | -0.021 | 48.659
11 | 1.185 | 0.02521 | -0.021 | 46.983
11.5 | 1.209 | 0.02709 | -0.022 | 44.636
12 | 1.23 | 0.02899 | -0.022 | 42.415
12.5 | 1.246 | 0.03164 | -0.023 | 39.39
13 | 1.255 | 0.03523 | -0.023 | 35.613
13.5 | 1.115 | 0.08926 | -0.015 | 12.489
14 | 1.117 | 0.09665 | -0.015 | 11.557
14.5 | 1.117 | 0.10337 | -0.015 | 10.808
15 | 1.112 | 0.11133 | -0.014 | 9.985
15.5 | 1.108 | 0.11815 | -0.014 | 9.377
16 | 1.099 | 0.12406 | -0.014 | 8.857
16.5 | 1.09 | 0.1321 | -0.014 | 8.252
17 | 1.077 | 0.13779 | -0.014 | 7.813
17.5 | 1.061 | 0.14694 | -0.014 | 7.222
18 | 1.044 | 0.15517 | -0.014 | 6.726

## 26. Re 500k Mach 0.00 (2)
BIGFOIL.COM POLAR EXPORT
NACA64-116 a=0.0
NACA64-116 a=0.0 |  |  |  | Cl Max: | 1.1711 | at alpha= | 16 | deg
XFOIL ncrit=9 |  |  |  | L/D Max: | 78.3919 | at alpha= | 6 | deg
Re: | 500000 |  |  | Cd Min: | 0.22818 | at alpha= | 20 | deg
Mach: | 0 |  |  | Cl=0 at alpha= | -0.49568 | deg
|  |  |  | @ Cl=0.1, Cd= | 0.0085227
|  |  |  | @ Cl=0.4, Cd= | 0.0088015
|  |  |  | @ Cl=0.6, Cd= | 0.0088725
alpha (deg) | Cl | Cd | Cm | Cl/Cd
-19.5 | -0.7142 | 0.21949 | 0.0471 | -3.2539
-19 | -0.6979 | 0.21321 | 0.0431 | -3.2733
-18.5 | -0.7035 | 0.19938 | 0.0339 | -3.5284
-18 | -0.6808 | 0.19492 | 0.032 | -3.4927
-17.5 | -0.6611 | 0.1897 | 0.0291 | -3.485
-17 | -0.9262 | 0.1009 | -0.0195 | -9.1794
-16.5 | -0.9814 | 0.08367 | -0.0296 | -11.7294
-16 | -1.0231 | 0.07101 | -0.0358 | -14.4078
-15.5 | -1.0571 | 0.06168 | -0.0395 | -17.1385
-15 | -1.0853 | 0.05271 | -0.0408 | -20.59
-14.5 | -1.0866 | 0.04685 | -0.0407 | -23.1932
-14 | -1.0792 | 0.04263 | -0.0401 | -25.3155
-13.5 | -1.0673 | 0.03891 | -0.0391 | -27.43
-13 | -1.0491 | 0.03561 | -0.0379 | -29.4608
-12.5 | -1.0264 | 0.03267 | -0.0364 | -31.4172
-12 | -0.9997 | 0.03011 | -0.035 | -33.2016
-11.5 | -0.9707 | 0.02801 | -0.0334 | -34.6555
-11 | -0.9318 | 0.02539 | -0.0325 | -36.6995
-10.5 | -0.8975 | 0.02366 | -0.0315 | -37.9332
-10 | -0.8481 | 0.02197 | -0.033 | -38.6026
-9.5 | -0.8234 | 0.02083 | -0.0289 | -39.5295
-9 | -0.8068 | 0.01896 | -0.024 | -42.5527
-8.5 | -0.7817 | 0.01791 | -0.0198 | -43.646
-8 | -0.7472 | 0.01695 | -0.0169 | -44.0826
-7.5 | -0.7151 | 0.01562 | -0.0138 | -45.781
-7 | -0.6725 | 0.01481 | -0.0121 | -45.4085
-6.5 | -0.6302 | 0.01384 | -0.0103 | -45.5347
-6 | -0.5853 | 0.01294 | -0.009 | -45.2318
-5.5 | -0.5437 | 0.01156 | -0.0074 | -47.0329
-5 | -0.5092 | 0.00931 | -0.0054 | -54.6939
-4.5 | -0.459 | 0.0087 | -0.0048 | -52.7586
-4 | -0.4032 | 0.00859 | -0.0048 | -46.9383
-3.5 | -0.3466 | 0.00851 | -0.005 | -40.7286
-3 | -0.2895 | 0.00853 | -0.0053 | -33.939
-2.5 | -0.2333 | 0.00863 | -0.0052 | -27.0336
-2 | -0.1755 | 0.00859 | -0.0057 | -20.4307
-1.5 | -0.1171 | 0.00857 | -0.0063 | -13.6639
-1 | -0.0591 | 0.00852 | -0.0068 | -6.9366
-0.5 | -0.0005 | 0.00852 | -0.0075 | -0.058685
0 | 0.0574 | 0.00853 | -0.008 | 6.7292
0.5 | 0.116 | 0.00852 | -0.0087 | 13.615
1 | 0.174 | 0.00858 | -0.0092 | 20.2797
1.5 | 0.2322 | 0.0086 | -0.0098 | 27
2 | 0.2903 | 0.00868 | -0.0104 | 33.4447
2.5 | 0.348 | 0.00872 | -0.0108 | 39.9083
3 | 0.4054 | 0.00881 | -0.0112 | 46.0159
3.5 | 0.4624 | 0.00879 | -0.0115 | 52.6052
4 | 0.519 | 0.0088 | -0.0117 | 58.9773
4.5 | 0.575 | 0.00885 | -0.0118 | 64.9718
5 | 0.6306 | 0.0089 | -0.0118 | 70.8539
5.5 | 0.6851 | 0.00904 | -0.0116 | 75.7854
6 | 0.7361 | 0.00939 | -0.011 | 78.3919
6.5 | 0.7703 | 0.01107 | -0.0084 | 69.5845
7 | 0.8009 | 0.01283 | -0.0054 | 62.424
7.5 | 0.8295 | 0.0143 | -0.0018 | 58.007
8 | 0.8552 | 0.01554 | 0.0025 | 55.0322
8.5 | 0.8711 | 0.01647 | 0.0089 | 52.8901
9 | 0.9121 | 0.01803 | 0.0087 | 50.5879
9.5 | 0.9318 | 0.02006 | 0.0115 | 46.4506
10 | 0.9573 | 0.0219 | 0.0135 | 43.7123
10.5 | 0.9794 | 0.02408 | 0.0156 | 40.6728
11 | 0.9915 | 0.02712 | 0.0181 | 36.5597
11.5 | 1.0175 | 0.02927 | 0.0193 | 34.7626
12 | 1.0394 | 0.03181 | 0.0207 | 32.6753
12.5 | 1.059 | 0.03462 | 0.022 | 30.5893
13 | 1.0789 | 0.03763 | 0.0236 | 28.6713
13.5 | 1.1003 | 0.04052 | 0.0243 | 27.1545
14 | 1.1196 | 0.04368 | 0.0249 | 25.6319
14.5 | 1.1373 | 0.0471 | 0.0252 | 24.1465
15 | 1.156 | 0.05064 | 0.0256 | 22.8278
15.5 | 1.1678 | 0.05522 | 0.0258 | 21.1481
16 | 1.1711 | 0.0607 | 0.0249 | 19.2932
16.5 | 1.1711 | 0.0669 | 0.0234 | 17.5052
17 | 1.1689 | 0.07367 | 0.0212 | 15.8667
17.5 | 1.161 | 0.08172 | 0.0181 | 14.207
18 | 1.1497 | 0.09068 | 0.014 | 12.6787
18.5 | 1.1382 | 0.10017 | 0.009 | 11.3627
19 | 1.1083 | 0.1137 | 0.0014 | 9.7476
19.5 | 1.0736 | 0.12924 | -0.0082 | 8.307
20 | 0.7929 | 0.22818 | -0.0605 | 3.4749

## 27. Re 500k Mach 0.10 (1)
BIGFOIL.COM POLAR EXPORT
NACA64-116 a=0.0
NACA64-116 a=0.0 |  |  |  | Cl Max: | 1.239 | at alpha= | 12.5 | deg
JavaFoil+Calcfoil stall+Eppler ext transition |  |  |  | L/D Max: | 81.385 | at alpha= | 5.5 | deg
Re: | 500000 |  |  | Cd Min: | 0.00791 | at alpha= | 0 | deg
Mach: | 0.1 |  |  | Cl=0 at alpha= | -0.5 | deg
|  |  |  | @ Cl=0.1, Cd= | 0.0079226
|  |  |  | @ Cl=0.4, Cd= | 0.0081472
|  |  |  | @ Cl=0.6, Cd= | 0.00851
alpha (deg) | Cl | Cd | Cm | Cl/Cd
-15.5 | -1.01 | 0.12121 | 0.006 | -8.33
-15 | -1.012 | 0.11542 | 0.006 | -8.769
-14.5 | -1.01 | 0.10929 | 0.005 | -9.244
-14 | -1.006 | 0.10227 | 0.005 | -9.84
-13.5 | -0.999 | 0.0954 | 0.005 | -10.472
-13 | -0.988 | 0.08988 | 0.005 | -10.993
-12.5 | -0.974 | 0.0844 | 0.004 | -11.536
-12 | -0.957 | 0.07989 | 0.004 | -11.974
-11.5 | -0.938 | 0.07473 | 0.004 | -12.546
-11 | -0.922 | 0.0671 | 0.004 | -13.742
-10.5 | -1.04 | 0.02279 | 0.006 | -45.624
-10 | -1.016 | 0.02071 | 0.006 | -49.077
-9.5 | -0.981 | 0.0194 | 0.005 | -50.594
-9 | -0.941 | 0.01829 | 0.005 | -51.458
-8.5 | -0.898 | 0.01729 | 0.004 | -51.932
-8 | -0.853 | 0.01644 | 0.003 | -51.868
-7.5 | -0.805 | 0.01565 | 0.003 | -51.426
-7 | -0.755 | 0.01491 | 0.002 | -50.658
-6.5 | -0.704 | 0.01425 | 0.001 | -49.391
-6 | -0.651 | 0.01368 | 0.001 | -47.583
-5.5 | -0.596 | 0.01316 | 0 | -45.322
-5 | -0.54 | 0.01268 | -0.001 | -42.613
-4.5 | -0.484 | 0.0123 | -0.001 | -39.328
-4 | -0.428 | 0.00819 | -0.002 | -52.246
-3.5 | -0.367 | 0.00807 | -0.003 | -45.516
-3 | -0.307 | 0.00803 | -0.003 | -38.213
-2.5 | -0.246 | 0.00802 | -0.004 | -30.641
-2 | -0.185 | 0.00798 | -0.005 | -23.131
-1.5 | -0.123 | 0.00798 | -0.006 | -15.463
-1 | -0.062 | 0.00795 | -0.006 | -7.782
-0.5 | 0 | 0.00794 | -0.007 | -0.034
0 | 0.061 | 0.00791 | -0.008 | 7.753
0.5 | 0.123 | 0.00793 | -0.008 | 15.5
1 | 0.185 | 0.00802 | -0.009 | 23.008
1.5 | 0.246 | 0.00806 | -0.01 | 30.543
2 | 0.308 | 0.0081 | -0.01 | 37.974
2.5 | 0.368 | 0.0081 | -0.011 | 45.487
3 | 0.429 | 0.00819 | -0.012 | 52.412
3.5 | 0.49 | 0.00829 | -0.013 | 59.134
4 | 0.55 | 0.00841 | -0.013 | 65.467
4.5 | 0.61 | 0.00853 | -0.014 | 71.484
5 | 0.669 | 0.00872 | -0.015 | 76.729
5.5 | 0.723 | 0.00888 | -0.015 | 81.385
6 | 0.765 | 0.01468 | -0.016 | 52.135
6.5 | 0.818 | 0.01538 | -0.016 | 53.178
7 | 0.869 | 0.01615 | -0.017 | 53.823
7.5 | 0.918 | 0.01702 | -0.017 | 53.959
8 | 0.965 | 0.01791 | -0.018 | 53.871
8.5 | 1.009 | 0.01898 | -0.019 | 53.165
9 | 1.051 | 0.02004 | -0.019 | 52.421
9.5 | 1.089 | 0.02128 | -0.02 | 51.169
10 | 1.124 | 0.02262 | -0.02 | 49.7
10.5 | 1.156 | 0.02407 | -0.021 | 48.027
11 | 1.184 | 0.02559 | -0.021 | 46.254
11.5 | 1.207 | 0.02757 | -0.022 | 43.784
12 | 1.226 | 0.02974 | -0.022 | 41.218
12.5 | 1.239 | 0.03258 | -0.023 | 38.023
13 | 1.239 | 0.03771 | -0.023 | 32.861
13.5 | 1.11 | 0.0889 | -0.016 | 12.491
14 | 1.102 | 0.09958 | -0.014 | 11.064
14.5 | 1.101 | 0.10602 | -0.014 | 10.387
15 | 1.097 | 0.11227 | -0.014 | 9.774
15.5 | 1.088 | 0.11958 | -0.014 | 9.097
16 | 1.078 | 0.127 | -0.014 | 8.485
16.5 | 1.064 | 0.13242 | -0.014 | 8.032
17 | 1.047 | 0.14253 | -0.014 | 7.345
17.5 | 1.028 | 0.14823 | -0.014 | 6.936

## 28. Re 500k Mach 0.10 (2)
BIGFOIL.COM POLAR EXPORT
NACA64-116 a=0.0
NACA64-116 a=0.0 |  |  |  | Cl Max: | 1.1565 | at alpha= | 15.5 | deg
XFOIL ncrit=9 |  |  |  | L/D Max: | 78.1415 | at alpha= | 6 | deg
Re: | 500000 |  |  | Cd Min: | 0.22932 | at alpha= | 20 | deg
Mach: | 0.1 |  |  | Cl=0 at alpha= | -0.49571 | deg
|  |  |  | @ Cl=0.1, Cd= | 0.0085571
|  |  |  | @ Cl=0.4, Cd= | 0.0088176
|  |  |  | @ Cl=0.6, Cd= | 0.008899
alpha (deg) | Cl | Cd | Cm | Cl/Cd
-19.5 | -0.7155 | 0.22045 | 0.0477 | -3.2456
-19 | -0.699 | 0.21416 | 0.0436 | -3.2639
-18 | -0.6811 | 0.19593 | 0.0325 | -3.4762
-17.5 | -0.6611 | 0.19069 | 0.0296 | -3.4669
-17 | -0.6481 | 0.18321 | 0.0252 | -3.5375
-16 | -0.9818 | 0.07787 | -0.0334 | -12.6082
-15.5 | -1.0275 | 0.06561 | -0.0388 | -15.6607
-15 | -1.0552 | 0.05646 | -0.0411 | -18.6893
-14.5 | -1.0636 | 0.05 | -0.0417 | -21.272
-14 | -1.0621 | 0.04511 | -0.0415 | -23.5447
-13.5 | -1.055 | 0.04085 | -0.0407 | -25.8262
-13 | -1.0415 | 0.03711 | -0.0394 | -28.0652
-12.5 | -1.0222 | 0.03382 | -0.038 | -30.2247
-12 | -0.9977 | 0.03099 | -0.0364 | -32.1943
-11.5 | -0.9692 | 0.02865 | -0.0349 | -33.829
-11 | -0.9315 | 0.02598 | -0.0338 | -35.8545
-10.5 | -0.897 | 0.02416 | -0.0328 | -37.1275
-10 | -0.8473 | 0.02238 | -0.0343 | -37.8597
-9.5 | -0.8223 | 0.02115 | -0.0302 | -38.8794
-8.5 | -0.7794 | 0.01812 | -0.0213 | -43.0132
-8 | -0.7478 | 0.01713 | -0.0179 | -43.6544
-7.5 | -0.7162 | 0.0158 | -0.0146 | -45.3291
-7 | -0.6747 | 0.01493 | -0.0127 | -45.1909
-6.5 | -0.6325 | 0.01395 | -0.0108 | -45.3405
-6 | -0.5869 | 0.0131 | -0.0095 | -44.8015
-5.5 | -0.5453 | 0.01174 | -0.0078 | -46.448
-5 | -0.5102 | 0.00954 | -0.0057 | -53.4801
-4.5 | -0.4618 | 0.00872 | -0.0049 | -52.9587
-4 | -0.4056 | 0.00862 | -0.0049 | -47.0534
-3.5 | -0.3487 | 0.00854 | -0.0051 | -40.8314
-3 | -0.2913 | 0.00856 | -0.0053 | -34.0304
-2.5 | -0.2347 | 0.00865 | -0.0053 | -27.1329
-2 | -0.1766 | 0.00862 | -0.0057 | -20.4872
-1.5 | -0.1178 | 0.00859 | -0.0064 | -13.7136
-1 | -0.0594 | 0.00856 | -0.0069 | -6.9393
-0.5 | -0.0005 | 0.00854 | -0.0075 | -0.058548
0 | 0.0578 | 0.00855 | -0.0081 | 6.7602
0.5 | 0.1168 | 0.00856 | -0.0088 | 13.6449
1 | 0.175 | 0.00862 | -0.0093 | 20.3016
1.5 | 0.2336 | 0.00863 | -0.0099 | 27.0684
2 | 0.2921 | 0.00873 | -0.0104 | 33.4593
2.5 | 0.3501 | 0.00874 | -0.0109 | 40.0572
3 | 0.408 | 0.00883 | -0.0113 | 46.2061
3.5 | 0.4653 | 0.00884 | -0.0115 | 52.6357
4 | 0.5223 | 0.00885 | -0.0117 | 59.0169
4.5 | 0.5788 | 0.00888 | -0.0118 | 65.1802
5 | 0.6345 | 0.00893 | -0.0117 | 71.0526
5.5 | 0.6892 | 0.00907 | -0.0115 | 75.9868
6 | 0.74 | 0.00947 | -0.0108 | 78.1415
6.5 | 0.7726 | 0.01128 | -0.0079 | 68.4929
7 | 0.8024 | 0.01305 | -0.0047 | 61.4866
7.5 | 0.8305 | 0.01451 | -0.0009 | 57.2364
8 | 0.8544 | 0.01576 | 0.0037 | 54.2132
8.5 | 0.8684 | 0.01673 | 0.0104 | 51.9068
9 | 0.9103 | 0.01837 | 0.0099 | 49.5536
9.5 | 0.9278 | 0.02063 | 0.0128 | 44.9733
10 | 0.9548 | 0.02245 | 0.0146 | 42.5301
10.5 | 0.9761 | 0.02476 | 0.0167 | 39.4225
11 | 0.9895 | 0.02779 | 0.019 | 35.6063
11.5 | 1.0146 | 0.03008 | 0.0204 | 33.7301
12 | 1.0364 | 0.03269 | 0.0217 | 31.7039
12.5 | 1.0555 | 0.03563 | 0.0231 | 29.6239
13 | 1.0764 | 0.03864 | 0.0246 | 27.8571
13.5 | 1.0973 | 0.04167 | 0.0254 | 26.3331
14 | 1.1158 | 0.04501 | 0.0259 | 24.79
14.5 | 1.1329 | 0.04862 | 0.0262 | 23.3011
15 | 1.1521 | 0.05245 | 0.0269 | 21.9657
15.5 | 1.1565 | 0.05774 | 0.0264 | 20.0294
16 | 1.1558 | 0.06393 | 0.0251 | 18.0791
16.5 | 1.1511 | 0.07101 | 0.023 | 16.2104
17 | 1.144 | 0.07879 | 0.02 | 14.5196
17.5 | 1.1283 | 0.08844 | 0.0159 | 12.7578
18 | 1.1108 | 0.09902 | 0.0104 | 11.2179
18.5 | 1.0899 | 0.11087 | 0.0036 | 9.8304
20 | 0.7945 | 0.22932 | -0.0612 | 3.4646

## 29. Re 500k Mach 0.25 (1)
BIGFOIL.COM POLAR EXPORT
NACA64-116 a=0.0
NACA64-116 a=0.0 |  |  |  | Cl Max: | 1.168 | at alpha= | 11 | deg
JavaFoil+Calcfoil stall+Eppler ext transition |  |  |  | L/D Max: | 76.49 | at alpha= | 5 | deg
Re: | 500000 |  |  | Cd Min: | 0.008 | at alpha= | -1 | deg
Mach: | 0.25 |  |  | Cl=0 at alpha= | -0.5 | deg
|  |  |  | @ Cl=0.1, Cd= | 0.0080559
|  |  |  | @ Cl=0.4, Cd= | 0.0082489
|  |  |  | @ Cl=0.6, Cd= | 0.0086833
alpha (deg) | Cl | Cd | Cm | Cl/Cd
-14.5 | -0.899 | 0.11623 | 0.005 | -7.733
-14 | -0.915 | 0.10963 | 0.005 | -8.348
-13.5 | -0.926 | 0.10268 | 0.005 | -9.021
-13 | -0.932 | 0.09536 | 0.004 | -9.776
-12.5 | -0.933 | 0.08934 | 0.004 | -10.441
-12 | -0.928 | 0.08341 | 0.004 | -11.123
-11.5 | -0.917 | 0.07794 | 0.004 | -11.772
-11 | -0.903 | 0.07315 | 0.004 | -12.339
-10.5 | -0.884 | 0.06818 | 0.003 | -12.962
-10 | -0.862 | 0.06311 | 0.003 | -13.653
-9.5 | -0.985 | 0.02089 | 0.005 | -47.157
-9 | -0.949 | 0.01956 | 0.005 | -48.519
-8.5 | -0.909 | 0.01836 | 0.004 | -49.487
-8 | -0.865 | 0.01736 | 0.003 | -49.814
-7.5 | -0.818 | 0.01641 | 0.003 | -49.869
-7 | -0.769 | 0.01556 | 0.002 | -49.438
-6.5 | -0.718 | 0.01484 | 0.001 | -48.383
-6 | -0.664 | 0.0142 | 0.001 | -46.792
-5.5 | -0.609 | 0.01361 | 0 | -44.762
-5 | -0.553 | 0.01308 | -0.001 | -42.246
-4.5 | -0.495 | 0.01261 | -0.001 | -39.218
-4 | -0.439 | 0.00826 | -0.002 | -53.152
-3.5 | -0.377 | 0.00824 | -0.003 | -45.796
-3 | -0.315 | 0.00813 | -0.004 | -38.76
-2.5 | -0.252 | 0.00809 | -0.004 | -31.228
-2 | -0.19 | 0.00809 | -0.005 | -23.455
-1.5 | -0.127 | 0.00804 | -0.006 | -15.774
-1 | -0.064 | 0.008 | -0.006 | -7.946
-0.5 | 0 | 0.00802 | -0.007 | -0.035
0 | 0.063 | 0.00805 | -0.008 | 7.83
0.5 | 0.126 | 0.00806 | -0.009 | 15.667
1 | 0.19 | 0.0081 | -0.009 | 23.399
1.5 | 0.253 | 0.00815 | -0.01 | 31.045
2 | 0.316 | 0.00819 | -0.011 | 38.592
2.5 | 0.378 | 0.0082 | -0.011 | 46.115
3 | 0.441 | 0.00834 | -0.012 | 52.862
3.5 | 0.503 | 0.00841 | -0.013 | 59.833
4 | 0.565 | 0.00858 | -0.014 | 65.842
4.5 | 0.626 | 0.00876 | -0.014 | 71.487
5 | 0.682 | 0.00892 | -0.015 | 76.49
5.5 | 0.727 | 0.01458 | -0.015 | 49.883
6 | 0.782 | 0.01528 | -0.016 | 51.167
6.5 | 0.835 | 0.01609 | -0.017 | 51.916
7 | 0.887 | 0.01697 | -0.017 | 52.244
7.5 | 0.936 | 0.01791 | -0.018 | 52.239
8 | 0.981 | 0.01894 | -0.018 | 51.807
8.5 | 1.024 | 0.02015 | -0.019 | 50.796
9 | 1.062 | 0.02138 | -0.02 | 49.686
9.5 | 1.097 | 0.02282 | -0.02 | 48.062
10 | 1.127 | 0.02434 | -0.021 | 46.301
10.5 | 1.152 | 0.02596 | -0.021 | 44.379
11 | 1.168 | 0.0284 | -0.022 | 41.127
11.5 | 1.026 | 0.07421 | -0.014 | 13.823
12 | 1.035 | 0.07999 | -0.014 | 12.943
12.5 | 1.037 | 0.08658 | -0.013 | 11.981
13 | 1.036 | 0.09275 | -0.013 | 11.167
13.5 | 1.028 | 0.09939 | -0.013 | 10.343
14 | 1.012 | 0.10854 | -0.013 | 9.328
14.5 | 0.988 | 0.11657 | -0.012 | 8.48
15 | 0.96 | 0.12311 | -0.013 | 7.795
15.5 | 0.924 | 0.13275 | -0.013 | 6.957
16 | 0.882 | 0.13966 | -0.013 | 6.318

## 30. Re 500k Mach 0.25 (2)
BIGFOIL.COM POLAR EXPORT
NACA64-116 a=0.0
NACA64-116 a=0.0 |  |  |  | Cl Max: | 1.0882 | at alpha= | 14.5 | deg
XFOIL ncrit=9 |  |  |  | L/D Max: | 76.4056 | at alpha= | 5.5 | deg
Re: | 500000 |  |  | Cd Min: | 0.22854 | at alpha= | 19.5 | deg
Mach: | 0.25 |  |  | Cl=0 at alpha= | -0.49506 | deg
|  |  |  | @ Cl=0.1, Cd= | 0.0087132
|  |  |  | @ Cl=0.4, Cd= | 0.008977
|  |  |  | @ Cl=0.6, Cd= | 0.0090329
alpha (deg) | Cl | Cd | Cm | Cl/Cd
-17.5 | -0.6626 | 0.19589 | 0.0323 | -3.3825
-17 | -0.6477 | 0.18849 | 0.0278 | -3.4363
-16.5 | -0.6554 | 0.1737 | 0.0185 | -3.7732
-16 | -0.634 | 0.16857 | 0.0163 | -3.761
-15 | -0.6985 | 0.1241 | -0.0053 | -5.6285
-14.5 | -0.8354 | 0.08391 | -0.0309 | -9.9559
-14 | -0.8878 | 0.0687 | -0.0395 | -12.9229
-13.5 | -0.9274 | 0.05756 | -0.044 | -16.1119
-13 | -0.9522 | 0.04924 | -0.0457 | -19.3379
-12.5 | -0.9647 | 0.04267 | -0.0455 | -22.6084
-12 | -0.9646 | 0.03748 | -0.0442 | -25.7364
-11.5 | -0.952 | 0.03334 | -0.0424 | -28.5543
-11 | -0.9308 | 0.03023 | -0.0405 | -30.7906
-10.5 | -0.894 | 0.02712 | -0.0393 | -32.9646
-10 | -0.8443 | 0.02486 | -0.0406 | -33.9622
-9.5 | -0.8171 | 0.0232 | -0.0367 | -35.2198
-9 | -0.7892 | 0.02144 | -0.033 | -36.8097
-8.5 | -0.7657 | 0.01961 | -0.0291 | -39.0464
-8 | -0.7395 | 0.01822 | -0.0249 | -40.5873
-7.5 | -0.7146 | 0.017 | -0.0201 | -42.0353
-7 | -0.6828 | 0.01568 | -0.0164 | -43.5459
-6.5 | -0.6422 | 0.01464 | -0.0139 | -43.8661
-6 | -0.5977 | 0.01369 | -0.012 | -43.6596
-5.5 | -0.5531 | 0.01261 | -0.0101 | -43.862
-5 | -0.5156 | 0.01078 | -0.0078 | -47.8293
-4.5 | -0.4769 | 0.00893 | -0.0056 | -53.4043
-4 | -0.4193 | 0.00875 | -0.0055 | -47.92
-3.5 | -0.3601 | 0.00872 | -0.0056 | -41.2959
-3 | -0.3014 | 0.00871 | -0.0056 | -34.6039
-2.5 | -0.2425 | 0.00879 | -0.0056 | -27.5882
-2 | -0.1823 | 0.00882 | -0.006 | -20.6689
-1.5 | -0.1218 | 0.00874 | -0.0065 | -13.9359
-1 | -0.061 | 0.00873 | -0.0072 | -6.9874
-0.5 | -0.0006 | 0.00869 | -0.0077 | -0.069045
0 | 0.0601 | 0.0087 | -0.0084 | 6.908
0.5 | 0.1206 | 0.00872 | -0.009 | 13.8303
1 | 0.1811 | 0.00876 | -0.0096 | 20.6735
1.5 | 0.2418 | 0.00883 | -0.0102 | 27.3839
2 | 0.3018 | 0.0089 | -0.0107 | 33.9101
2.5 | 0.362 | 0.00892 | -0.0111 | 40.583
3 | 0.422 | 0.00901 | -0.0115 | 46.8368
3.5 | 0.4814 | 0.00903 | -0.0117 | 53.3112
4 | 0.5403 | 0.00905 | -0.0118 | 59.7017
4.5 | 0.5983 | 0.00903 | -0.0116 | 66.2569
5 | 0.656 | 0.00913 | -0.0114 | 71.851
5.5 | 0.7121 | 0.00932 | -0.0109 | 76.4056
6 | 0.7557 | 0.01033 | -0.0088 | 73.1559
6.5 | 0.7828 | 0.01242 | -0.0049 | 63.0274
7 | 0.8087 | 0.01415 | -0.0007 | 57.1519
7.5 | 0.8297 | 0.01562 | 0.0046 | 53.1178
8 | 0.843 | 0.01691 | 0.0112 | 49.8522
8.5 | 0.8564 | 0.01859 | 0.0168 | 46.0678
9 | 0.8991 | 0.02065 | 0.0156 | 43.54
9.5 | 0.9171 | 0.02331 | 0.0181 | 39.3436
10 | 0.9405 | 0.02577 | 0.0201 | 36.4959
10.5 | 0.9573 | 0.02876 | 0.0222 | 33.2858
11 | 0.9767 | 0.03172 | 0.0242 | 30.7913
11.5 | 0.9998 | 0.03453 | 0.0257 | 28.9545
12 | 1.0208 | 0.0376 | 0.0271 | 27.1489
12.5 | 1.0405 | 0.04104 | 0.0288 | 25.3533
13 | 1.0589 | 0.04474 | 0.0297 | 23.6679
13.5 | 1.0733 | 0.049 | 0.0302 | 21.9041
14 | 1.0828 | 0.05392 | 0.0301 | 20.0816
14.5 | 1.0882 | 0.05954 | 0.0295 | 18.2768
15 | 1.0812 | 0.06707 | 0.0281 | 16.1205
15.5 | 1.0623 | 0.07661 | 0.0244 | 13.8663
16 | 1.0348 | 0.08834 | 0.0188 | 11.7138
16.5 | 1.0003 | 0.10246 | 0.0109 | 9.7628
17 | 0.9575 | 0.11976 | 0 | 7.9952
17.5 | 0.8964 | 0.14325 | -0.0151 | 6.2576
18 | 0.75 | 0.20361 | -0.0454 | 3.6835
18.5 | 0.7642 | 0.2111 | -0.05 | 3.6201
19 | 0.7892 | 0.21462 | -0.0519 | 3.6772
19.5 | 0.7883 | 0.22854 | -0.0606 | 3.4493

## 31. Re 500k Mach 0.50 (1)
BIGFOIL.COM POLAR EXPORT
NACA64-116 a=0.0
NACA64-116 a=0.0 |  |  |  | Cl Max: | 1.132 | at alpha= | 20 | deg
JavaFoil+Calcfoil stall+Eppler ext transition |  |  |  | L/D Max: | 70.322 | at alpha= | 4.5 | deg
Re: | 500000 |  |  | Cd Min: | 0.00833 | at alpha= | 2.5 | deg
Mach: | 0.5 |  |  | Cl=0 at alpha= | -0.5 | deg
|  |  |  | @ Cl=0.1, Cd= | 0.008478
|  |  |  | @ Cl=0.4, Cd= | 0.0084852
|  |  |  | @ Cl=0.6, Cd= | 0.0093592
alpha (deg) | Cl | Cd | Cm | Cl/Cd
-20 | -1.082 | 0.23679 | 0.012 | -4.569
-19.5 | -1.056 | 0.22332 | 0.012 | -4.727
-19 | -1.026 | 0.22136 | 0.011 | -4.636
-18.5 | -0.999 | 0.2127 | 0.01 | -4.696
-18 | -0.972 | 0.20887 | 0.01 | -4.654
-17.5 | -0.945 | 0.20725 | 0.01 | -4.561
-17 | -0.919 | 0.19403 | 0.009 | -4.735
-16.5 | -0.889 | 0.18603 | 0.008 | -4.779
-16 | -0.862 | 0.17911 | 0.008 | -4.811
-15.5 | -0.835 | 0.17365 | 0.008 | -4.807
-15 | -0.808 | 0.16865 | 0.007 | -4.789
-14.5 | -0.778 | 0.16192 | 0.007 | -4.808
-14 | -0.751 | 0.15693 | 0.006 | -4.786
-13.5 | -0.724 | 0.15489 | 0.006 | -4.673
-13 | -0.697 | 0.15006 | 0.005 | -4.642
-12.5 | -0.668 | 0.13874 | 0.005 | -4.817
-12 | -0.64 | 0.13095 | 0.004 | -4.891
-11.5 | -0.613 | 0.12705 | 0.004 | -4.825
-11 | -0.586 | 0.12035 | 0.004 | -4.865
-10.5 | -0.558 | 0.1234 | 0.003 | -4.522
-10 | -0.53 | 0.10203 | 0.003 | -5.191
-9.5 | -0.502 | 0.10213 | 0.002 | -4.915
-9 | -0.475 | 0.08496 | 0.002 | -5.586
-8.5 | -0.707 | 0.06268 | 0.002 | -11.275
-8 | -0.722 | 0.05528 | 0.002 | -13.061
-7.5 | -0.709 | 0.05049 | 0.002 | -14.049
-7 | -0.809 | 0.01935 | 0.002 | -41.792
-6.5 | -0.766 | 0.01808 | 0.002 | -42.388
-6 | -0.717 | 0.01689 | 0.001 | -42.452
-5.5 | -0.662 | 0.01593 | 0 | -41.566
-5 | -0.604 | 0.01503 | -0.001 | -40.181
-4.5 | -0.542 | 0.01433 | -0.002 | -37.845
-4 | -0.479 | 0.01365 | -0.002 | -35.079
-3.5 | -0.421 | 0.00881 | -0.003 | -47.752
-3 | -0.352 | 0.0087 | -0.004 | -40.422
-2.5 | -0.282 | 0.00861 | -0.005 | -32.762
-2 | -0.212 | 0.00853 | -0.006 | -24.827
-1.5 | -0.142 | 0.00848 | -0.006 | -16.721
-1 | -0.071 | 0.00847 | -0.007 | -8.384
-0.5 | 0 | 0.00842 | -0.008 | -0.037
0 | 0.07 | 0.00844 | -0.009 | 8.344
0.5 | 0.141 | 0.00853 | -0.01 | 16.557
1 | 0.212 | 0.00851 | -0.01 | 24.9
1.5 | 0.283 | 0.00869 | -0.011 | 32.531
2 | 0.353 | 0.00885 | -0.012 | 39.921
2.5 | 0.42 | 0.00833 | -0.013 | 50.442
3 | 0.488 | 0.00902 | -0.013 | 54.107
3.5 | 0.555 | 0.0092 | -0.014 | 60.324
4 | 0.62 | 0.00943 | -0.015 | 65.796
4.5 | 0.684 | 0.00973 | -0.016 | 70.322
5 | 0.736 | 0.0164 | -0.016 | 44.87
5.5 | 0.795 | 0.01738 | -0.017 | 45.735
6 | 0.851 | 0.0185 | -0.018 | 45.992
6.5 | 0.903 | 0.01984 | -0.018 | 45.499
7 | 0.949 | 0.02135 | -0.019 | 44.452
7.5 | 0.986 | 0.02293 | -0.02 | 43
8 | 1.006 | 0.025 | -0.02 | 40.249
8.5 | 0.855 | 0.05883 | -0.011 | 14.536
9 | 0.802 | 0.06677 | -0.01 | 12.008
9.5 | 0.556 | 0.08596 | -0.009 | 6.465
10 | 0.584 | 0.11094 | -0.01 | 5.26
10.5 | 0.611 | 0.11381 | -0.01 | 5.368
11 | 0.639 | 0.12195 | -0.011 | 5.237
11.5 | 0.666 | 0.12966 | -0.012 | 5.14
12 | 0.694 | 0.1291 | -0.012 | 5.374
12.5 | 0.721 | 0.13218 | -0.013 | 5.453
13 | 0.75 | 0.14431 | -0.014 | 5.194
13.5 | 0.777 | 0.15542 | -0.014 | 4.997
14 | 0.804 | 0.15801 | -0.015 | 5.085
14.5 | 0.831 | 0.16492 | -0.015 | 5.038
15 | 0.86 | 0.16943 | -0.017 | 5.074
15.5 | 0.887 | 0.17603 | -0.017 | 5.037
16 | 0.914 | 0.18141 | -0.017 | 5.036
16.5 | 0.942 | 0.19521 | -0.019 | 4.826
17 | 0.97 | 0.19293 | -0.019 | 5.026
17.5 | 0.996 | 0.19899 | -0.02 | 5.006
18 | 1.023 | 0.2047 | -0.02 | 4.998
18.5 | 1.052 | 0.21319 | -0.021 | 4.936
19 | 1.079 | 0.21746 | -0.022 | 4.962
19.5 | 1.106 | 0.22876 | -0.022 | 4.833
20 | 1.132 | 0.23399 | -0.023 | 4.838

## 32. Re 500k Mach 0.50 (2)
BIGFOIL.COM POLAR EXPORT
NACA64-116 a=0.0
NACA64-116 a=0.0 |  |  |  | Cl Max: | 0.9037 | at alpha= | 11 | deg
XFOIL ncrit=9 |  |  |  | L/D Max: | 73.4676 | at alpha= | 5 | deg
Re: | 500000 |  |  | Cd Min: | 0.25762 | at alpha= | -20 | deg
Mach: | 0.5 |  |  | Cl=0 at alpha= | -0.49784 | deg
|  |  |  | @ Cl=0.1, Cd= | 0.0095034
|  |  |  | @ Cl=0.4, Cd= | 0.0098486
|  |  |  | @ Cl=0.6, Cd= | 0.0099343
alpha (deg) | Cl | Cd | Cm | Cl/Cd
-20 | -0.7975 | 0.25762 | 0.0685 | -3.0956
-19.5 | -0.7737 | 0.25036 | 0.064 | -3.0903
-19 | -0.7549 | 0.24129 | 0.0575 | -3.1286
-18 | -0.7117 | 0.22446 | 0.0475 | -3.1707
-17.5 | -0.6891 | 0.21685 | 0.0428 | -3.1778
-17 | -0.6821 | 0.20606 | 0.0336 | -3.3102
-16.5 | -0.6578 | 0.19753 | 0.0301 | -3.3301
-16 | -0.632 | 0.19062 | 0.0268 | -3.3155
-15.5 | -0.6119 | 0.18259 | 0.022 | -3.3512
-14.5 | -0.5862 | 0.16283 | 0.0099 | -3.6001
-14 | -0.5869 | 0.1478 | 0.0017 | -3.9709
-13.5 | -0.5696 | 0.14009 | -0.0019 | -4.066
-13 | -0.5679 | 0.12842 | -0.0083 | -4.4222
-12.5 | -0.5771 | 0.11478 | -0.0161 | -5.0279
-12 | -0.6073 | 0.0968 | -0.0267 | -6.2738
-11.5 | -0.6531 | 0.07804 | -0.0397 | -8.3688
-11 | -0.6911 | 0.0641 | -0.049 | -10.7816
-10.5 | -0.7181 | 0.05248 | -0.0572 | -13.6833
-10 | -0.742 | 0.04404 | -0.0591 | -16.8483
-9.5 | -0.7566 | 0.03753 | -0.0575 | -20.1599
-9 | -0.7525 | 0.0325 | -0.0546 | -23.1538
-8.5 | -0.7339 | 0.02868 | -0.0512 | -25.5893
-8 | -0.7024 | 0.02582 | -0.0476 | -27.2037
-7.5 | -0.6683 | 0.02342 | -0.0437 | -28.5354
-7 | -0.6432 | 0.0209 | -0.0394 | -30.7751
-6.5 | -0.6161 | 0.01877 | -0.0351 | -32.8237
-6 | -0.5955 | 0.01667 | -0.0297 | -35.7229
-5.5 | -0.5709 | 0.0153 | -0.0236 | -37.3137
-5 | -0.5356 | 0.01394 | -0.0188 | -38.4218
-4.5 | -0.5005 | 0.01225 | -0.0144 | -40.8571
-4 | -0.4773 | 0.00959 | -0.0091 | -49.7706
-3.5 | -0.4119 | 0.0094 | -0.0082 | -43.8191
-3 | -0.344 | 0.0094 | -0.0077 | -36.5957
-2.5 | -0.2771 | 0.00959 | -0.0071 | -28.8947
-2 | -0.2084 | 0.00962 | -0.0072 | -21.6632
-1.5 | -0.139 | 0.00956 | -0.0076 | -14.5397
-1 | -0.0693 | 0.00951 | -0.0083 | -7.2871
-0.5 | -0.0003 | 0.00948 | -0.0088 | -0.031646
0 | 0.0692 | 0.00949 | -0.0095 | 7.2919
0.5 | 0.1381 | 0.00952 | -0.0101 | 14.5063
1 | 0.2075 | 0.0096 | -0.0108 | 21.6146
1.5 | 0.2765 | 0.00966 | -0.0113 | 28.6232
2 | 0.3455 | 0.00977 | -0.0117 | 35.3634
2.5 | 0.4148 | 0.00987 | -0.0121 | 42.0263
3 | 0.4833 | 0.00996 | -0.0121 | 48.5241
3.5 | 0.5513 | 0.00992 | -0.0117 | 55.5746
4 | 0.6192 | 0.00994 | -0.0111 | 62.2938
4.5 | 0.685 | 0.00995 | -0.01 | 68.8442
5 | 0.7479 | 0.01018 | -0.0083 | 73.4676
5.5 | 0.7719 | 0.01205 | -0.002 | 64.0581
6.5 | 0.7642 | 0.01722 | 0.0155 | 44.3786
7 | 0.7734 | 0.02008 | 0.0209 | 38.5159
7.5 | 0.7858 | 0.02307 | 0.0254 | 34.0616
8 | 0.7995 | 0.02603 | 0.0299 | 30.7146
8.5 | 0.8125 | 0.0293 | 0.0337 | 27.7304
9 | 0.8449 | 0.03329 | 0.0326 | 25.38
9.5 | 0.8638 | 0.03708 | 0.0348 | 23.2956
10 | 0.8852 | 0.04102 | 0.0369 | 21.5797
10.5 | 0.9005 | 0.04577 | 0.0385 | 19.6745
11 | 0.9037 | 0.05199 | 0.0388 | 17.3822
11.5 | 0.8948 | 0.06015 | 0.0372 | 14.8761
12 | 0.8737 | 0.07035 | 0.0331 | 12.4193
12.5 | 0.8456 | 0.08249 | 0.0267 | 10.2509
13 | 0.812 | 0.09685 | 0.0178 | 8.3841
13.5 | 0.7737 | 0.11383 | 0.0066 | 6.797
14 | 0.73 | 0.13415 | -0.0059 | 5.4417
14.5 | 0.7157 | 0.14944 | -0.0147 | 4.7892
15 | 0.7239 | 0.15925 | -0.0204 | 4.5457
15.5 | 0.7228 | 0.17305 | -0.0282 | 4.1768
16 | 0.7348 | 0.18309 | -0.0337 | 4.0133

## 33. Re 750k Mach 0.00 (1)
BIGFOIL.COM POLAR EXPORT
NACA64-116 a=0.0
NACA64-116 a=0.0 |  |  |  | Cl Max: | 1.274 | at alpha= | 13.5 | deg
JavaFoil+Calcfoil stall+Eppler ext transition |  |  |  | L/D Max: | 92.585 | at alpha= | 5.5 | deg
Re: | 750000 |  |  | Cd Min: | 0.00705 | at alpha= | -1 | deg
Mach: | 0 |  |  | Cl=0 at alpha= | -0.5 | deg
|  |  |  | @ Cl=0.1, Cd= | 0.007082
|  |  |  | @ Cl=0.4, Cd= | 0.0072323
|  |  |  | @ Cl=0.6, Cd= | 0.007521
alpha (deg) | Cl | Cd | Cm | Cl/Cd
-17.5 | -1.009 | 0.1417 | 0.007 | -7.121
-17 | -1.018 | 0.13445 | 0.007 | -7.574
-16.5 | -1.024 | 0.1277 | 0.007 | -8.02
-16 | -1.028 | 0.12204 | 0.006 | -8.424
-15.5 | -1.03 | 0.11561 | 0.006 | -8.911
-15 | -1.029 | 0.10922 | 0.006 | -9.42
-14.5 | -1.025 | 0.10281 | 0.006 | -9.974
-14 | -1.019 | 0.09708 | 0.005 | -10.493
-13.5 | -1.011 | 0.09094 | 0.005 | -11.113
-13 | -1.021 | 0.07506 | 0.007 | -13.603
-12.5 | -1.125 | 0.03087 | 0.008 | -36.431
-12 | -1.123 | 0.02546 | 0.008 | -44.105
-11.5 | -1.106 | 0.02298 | 0.007 | -48.136
-11 | -1.082 | 0.02121 | 0.007 | -51.036
-10.5 | -1.053 | 0.01976 | 0.006 | -53.315
-10 | -1.02 | 0.01859 | 0.006 | -54.876
-9.5 | -0.984 | 0.01748 | 0.005 | -56.302
-9 | -0.943 | 0.01651 | 0.005 | -57.108
-8.5 | -0.899 | 0.01566 | 0.004 | -57.427
-8 | -0.853 | 0.01487 | 0.003 | -57.383
-7.5 | -0.805 | 0.01415 | 0.003 | -56.93
-7 | -0.755 | 0.01353 | 0.002 | -55.81
-6.5 | -0.704 | 0.01296 | 0.001 | -54.317
-6 | -0.65 | 0.01246 | 0.001 | -52.19
-5.5 | -0.596 | 0.012 | 0 | -49.646
-5 | -0.54 | 0.0116 | -0.001 | -46.565
-4.5 | -0.485 | 0.01126 | -0.001 | -43.064
-4 | -0.426 | 0.00725 | -0.002 | -58.665
-3.5 | -0.366 | 0.0072 | -0.003 | -50.762
-3 | -0.305 | 0.00717 | -0.003 | -42.599
-2.5 | -0.245 | 0.00716 | -0.004 | -34.164
-2 | -0.184 | 0.00712 | -0.005 | -25.799
-1.5 | -0.123 | 0.00708 | -0.005 | -17.336
-1 | -0.062 | 0.00705 | -0.006 | -8.732
-0.5 | 0 | 0.00707 | -0.007 | -0.039
0 | 0.061 | 0.00705 | -0.008 | 8.659
0.5 | 0.122 | 0.0071 | -0.008 | 17.225
1 | 0.184 | 0.00713 | -0.009 | 25.738
1.5 | 0.245 | 0.00714 | -0.01 | 34.271
2 | 0.306 | 0.00721 | -0.01 | 42.483
2.5 | 0.366 | 0.00721 | -0.011 | 50.831
3 | 0.427 | 0.00725 | -0.012 | 58.912
3.5 | 0.488 | 0.00733 | -0.012 | 66.526
4 | 0.548 | 0.00738 | -0.013 | 74.154
4.5 | 0.607 | 0.00754 | -0.014 | 80.534
5 | 0.666 | 0.00764 | -0.015 | 87.182
5.5 | 0.724 | 0.00782 | -0.015 | 92.585
6 | 0.765 | 0.01335 | -0.016 | 57.285
6.5 | 0.818 | 0.01395 | -0.016 | 58.593
7 | 0.869 | 0.01465 | -0.017 | 59.313
7.5 | 0.918 | 0.01541 | -0.017 | 59.615
8 | 0.965 | 0.01623 | -0.018 | 59.487
8.5 | 1.01 | 0.01714 | -0.019 | 58.91
9 | 1.052 | 0.01811 | -0.019 | 58.072
9.5 | 1.091 | 0.01922 | -0.02 | 56.765
10 | 1.127 | 0.02039 | -0.02 | 55.266
10.5 | 1.16 | 0.02167 | -0.021 | 53.532
11 | 1.19 | 0.023 | -0.021 | 51.729
11.5 | 1.215 | 0.02464 | -0.022 | 49.329
12 | 1.238 | 0.0262 | -0.023 | 47.237
12.5 | 1.255 | 0.0284 | -0.023 | 44.188
13 | 1.268 | 0.03078 | -0.023 | 41.192
13.5 | 1.274 | 0.03417 | -0.024 | 37.29
14 | 1.272 | 0.0382 | -0.024 | 33.309
14.5 | 1.259 | 0.04467 | -0.024 | 28.193
15 | 1.153 | 0.08795 | -0.02 | 13.115
15.5 | 1.128 | 0.10409 | -0.018 | 10.834
16 | 1.107 | 0.11759 | -0.016 | 9.416
16.5 | 1.102 | 0.12121 | -0.017 | 9.09
17 | 1.082 | 0.13236 | -0.016 | 8.175
17.5 | 1.065 | 0.14062 | -0.016 | 7.571
18 | 1.046 | 0.14902 | -0.015 | 7.021
18.5 | 1.028 | 0.15872 | -0.016 | 6.478

## 34. Re 750k Mach 0.00 (2)
BIGFOIL.COM POLAR EXPORT
NACA64-116 a=0.0
NACA64-116 a=0.0 |  |  |  | Cl Max: | 1.2136 | at alpha= | 18 | deg
XFOIL ncrit=9 |  |  |  | L/D Max: | 85.7888 | at alpha= | 5.5 | deg
Re: | 750000 |  |  | Cd Min: | 0.22039 | at alpha= | -20 | deg
Mach: | 0 |  |  | Cl=0 at alpha= | -0.49488 | deg
|  |  |  | @ Cl=0.1, Cd= | 0.0072272
|  |  |  | @ Cl=0.4, Cd= | 0.0073973
|  |  |  | @ Cl=0.6, Cd= | 0.0076468
alpha (deg) | Cl | Cd | Cm | Cl/Cd
-20 | -0.7423 | 0.22039 | 0.0489 | -3.3681
-19.5 | -0.7214 | 0.21589 | 0.046 | -3.3415
-19 | -0.7031 | 0.21067 | 0.0425 | -3.3374
-18.5 | -0.9858 | 0.11513 | -0.0068 | -8.5625
-18 | -1.0492 | 0.09381 | -0.0202 | -11.1843
-17.5 | -1.0844 | 0.08013 | -0.0279 | -13.533
-17 | -1.1113 | 0.06912 | -0.0331 | -16.0778
-16.5 | -1.1251 | 0.06089 | -0.0362 | -18.4776
-16 | -1.1314 | 0.05421 | -0.0381 | -20.8707
-15.5 | -1.132 | 0.04895 | -0.0392 | -23.1256
-15 | -1.1307 | 0.04335 | -0.0388 | -26.083
-14.5 | -1.1175 | 0.0396 | -0.0384 | -28.2197
-14 | -1.1009 | 0.03641 | -0.0378 | -30.2362
-13.5 | -1.0821 | 0.0335 | -0.0369 | -32.3015
-13 | -1.0602 | 0.03085 | -0.0357 | -34.3663
-12.5 | -1.036 | 0.02848 | -0.0344 | -36.3764
-12 | -1.0092 | 0.02641 | -0.033 | -38.2128
-11.5 | -0.9853 | 0.02396 | -0.0311 | -41.1227
-10.5 | -0.9213 | 0.02049 | -0.029 | -44.9634
-10 | -0.8974 | 0.01927 | -0.0253 | -46.5698
-9.5 | -0.8703 | 0.01821 | -0.0217 | -47.7924
-9 | -0.856 | 0.01663 | -0.016 | -51.4732
-8.5 | -0.8199 | 0.0157 | -0.0135 | -52.2229
-8 | -0.778 | 0.01494 | -0.0118 | -52.075
-7.5 | -0.7379 | 0.01392 | -0.0098 | -53.0101
-7 | -0.6914 | 0.01323 | -0.0087 | -52.26
-6.5 | -0.6444 | 0.01247 | -0.0077 | -51.676
-6 | -0.5951 | 0.01179 | -0.0069 | -50.475
-5.5 | -0.5473 | 0.01091 | -0.0061 | -50.165
-5 | -0.5023 | 0.00965 | -0.0052 | -52.0518
-4.5 | -0.4614 | 0.00781 | -0.0039 | -59.0781
-4 | -0.4061 | 0.00747 | -0.004 | -54.3641
-3.5 | -0.349 | 0.00734 | -0.0044 | -47.5477
-3 | -0.2914 | 0.00731 | -0.0048 | -39.8632
-2.5 | -0.2338 | 0.00724 | -0.0052 | -32.2928
-2 | -0.1759 | 0.0073 | -0.0056 | -24.0959
-1.5 | -0.1177 | 0.00723 | -0.0062 | -16.2794
-1 | -0.0588 | 0.00723 | -0.0069 | -8.1328
-0.5 | -0.0006 | 0.00721 | -0.0075 | -0.083218
0.5 | 0.1165 | 0.00723 | -0.0088 | 16.1134
1 | 0.1753 | 0.00724 | -0.0095 | 24.2127
1.5 | 0.2337 | 0.00729 | -0.0101 | 32.0576
2 | 0.292 | 0.0073 | -0.0106 | 40
2.5 | 0.35 | 0.00738 | -0.0112 | 47.4255
3.5 | 0.4658 | 0.00742 | -0.0122 | 62.7763
4 | 0.5232 | 0.00748 | -0.0126 | 69.9465
4.5 | 0.5796 | 0.0076 | -0.0128 | 76.2632
5 | 0.6363 | 0.00773 | -0.0131 | 82.3157
5.5 | 0.6906 | 0.00805 | -0.0132 | 85.7888
6 | 0.7324 | 0.00947 | -0.0117 | 77.339
6.5 | 0.7709 | 0.011 | -0.0098 | 70.0818
7 | 0.81 | 0.01225 | -0.0079 | 66.1224
7.5 | 0.8475 | 0.01338 | -0.0056 | 63.3408
8 | 0.8849 | 0.01429 | -0.0031 | 61.9244
8.5 | 0.917 | 0.01522 | 0.0003 | 60.2497
9 | 0.9387 | 0.01602 | 0.0055 | 58.5955
9.5 | 0.9686 | 0.01746 | 0.0077 | 55.4754
10 | 0.998 | 0.01887 | 0.0098 | 52.8882
10.5 | 1.0217 | 0.02072 | 0.0122 | 49.3098
11 | 1.0388 | 0.02315 | 0.0147 | 44.8726
11.5 | 1.0637 | 0.02521 | 0.0163 | 42.1936
12 | 1.0857 | 0.02757 | 0.0178 | 39.3798
12.5 | 1.1022 | 0.03046 | 0.0193 | 36.1852
13 | 1.1136 | 0.03389 | 0.0209 | 32.8593
13.5 | 1.1335 | 0.03676 | 0.0217 | 30.8351
14 | 1.1504 | 0.03999 | 0.0223 | 28.7672
14.5 | 1.1666 | 0.04347 | 0.0226 | 26.8369
15 | 1.18 | 0.04735 | 0.0227 | 24.9208
15.5 | 1.1863 | 0.05206 | 0.0229 | 22.7872
16 | 1.1969 | 0.05672 | 0.0221 | 21.1019
16.5 | 1.2056 | 0.06179 | 0.021 | 19.5112
17 | 1.2117 | 0.06741 | 0.0194 | 17.9751
17.5 | 1.2132 | 0.07391 | 0.0173 | 16.4146
18 | 1.2136 | 0.08084 | 0.0146 | 15.0124
18.5 | 1.2127 | 0.08831 | 0.0111 | 13.7323
19 | 1.2083 | 0.0965 | 0.0073 | 12.5212
19.5 | 1.1945 | 0.10641 | 0.0025 | 11.2254
20 | 1.1692 | 0.11905 | -0.0044 | 9.8211

## 35. Re 750k Mach 0.10 (1)
BIGFOIL.COM POLAR EXPORT
NACA64-116 a=0.0
NACA64-116 a=0.0 |  |  |  | Cl Max: | 1.262 | at alpha= | 13.5 | deg
JavaFoil+Calcfoil stall+Eppler ext transition |  |  |  | L/D Max: | 92.904 | at alpha= | 5.5 | deg
Re: | 750000 |  |  | Cd Min: | 0.00708 | at alpha= | -1.5 | deg
Mach: | 0.1 |  |  | Cl=0 at alpha= | -0.5 | deg
|  |  |  | @ Cl=0.1, Cd= | 0.0070974
|  |  |  | @ Cl=0.4, Cd= | 0.0072662
|  |  |  | @ Cl=0.6, Cd= | 0.0075217
alpha (deg) | Cl | Cd | Cm | Cl/Cd
-17 | -0.99 | 0.13641 | 0.007 | -7.258
-16.5 | -1 | 0.13016 | 0.007 | -7.685
-16 | -1.007 | 0.12307 | 0.006 | -8.184
-15.5 | -1.011 | 0.11744 | 0.006 | -8.611
-15 | -1.014 | 0.11034 | 0.006 | -9.189
-14.5 | -1.012 | 0.10374 | 0.006 | -9.753
-14 | -1.009 | 0.09764 | 0.006 | -10.331
-13.5 | -1.003 | 0.09139 | 0.006 | -10.979
-13 | -0.999 | 0.08285 | 0.006 | -12.062
-12.5 | -0.99 | 0.0761 | 0.006 | -13.004
-12 | -1.11 | 0.02749 | 0.008 | -40.378
-11.5 | -1.103 | 0.02352 | 0.008 | -46.873
-11 | -1.081 | 0.02157 | 0.007 | -50.099
-10.5 | -1.053 | 0.02004 | 0.006 | -52.55
-10 | -1.021 | 0.01884 | 0.006 | -54.208
-9.5 | -0.985 | 0.01771 | 0.005 | -55.653
-9 | -0.945 | 0.01669 | 0.005 | -56.605
-8.5 | -0.902 | 0.01581 | 0.004 | -57.024
-8 | -0.856 | 0.01501 | 0.003 | -57.031
-7.5 | -0.808 | 0.0143 | 0.003 | -56.492
-7 | -0.758 | 0.01364 | 0.002 | -55.583
-6.5 | -0.706 | 0.01304 | 0.001 | -54.148
-6 | -0.653 | 0.01256 | 0.001 | -52.005
-5.5 | -0.598 | 0.01207 | 0 | -49.583
-5 | -0.542 | 0.01165 | -0.001 | -46.577
-4.5 | -0.487 | 0.01131 | -0.001 | -43.082
-4 | -0.428 | 0.00731 | -0.002 | -58.5
-3.5 | -0.367 | 0.0072 | -0.003 | -51.006
-3 | -0.307 | 0.00716 | -0.003 | -42.837
-2.5 | -0.246 | 0.00715 | -0.004 | -34.372
-2 | -0.185 | 0.00712 | -0.005 | -25.938
-1.5 | -0.123 | 0.00708 | -0.006 | -17.435
-1 | -0.062 | 0.00708 | -0.006 | -8.73
-0.5 | 0 | 0.0071 | -0.007 | -0.039
0 | 0.061 | 0.00711 | -0.008 | 8.621
0.5 | 0.123 | 0.00709 | -0.008 | 17.332
1 | 0.185 | 0.00717 | -0.009 | 25.733
1.5 | 0.246 | 0.00717 | -0.01 | 34.345
2 | 0.308 | 0.00721 | -0.01 | 42.688
2.5 | 0.368 | 0.00724 | -0.011 | 50.837
3 | 0.429 | 0.00729 | -0.012 | 58.913
3.5 | 0.49 | 0.00737 | -0.013 | 66.498
4 | 0.55 | 0.00743 | -0.013 | 74.027
4.5 | 0.61 | 0.00754 | -0.014 | 80.874
5 | 0.669 | 0.00771 | -0.015 | 86.774
5.5 | 0.727 | 0.00783 | -0.015 | 92.904
6 | 0.768 | 0.01344 | -0.016 | 57.134
6.5 | 0.821 | 0.01408 | -0.016 | 58.307
7 | 0.872 | 0.01478 | -0.017 | 59.036
7.5 | 0.922 | 0.01557 | -0.017 | 59.191
8 | 0.968 | 0.01638 | -0.018 | 59.106
8.5 | 1.013 | 0.01735 | -0.019 | 58.346
9 | 1.054 | 0.01832 | -0.019 | 57.563
9.5 | 1.093 | 0.01945 | -0.02 | 56.189
10 | 1.128 | 0.02068 | -0.02 | 54.561
10.5 | 1.16 | 0.02197 | -0.021 | 52.831
11 | 1.189 | 0.02335 | -0.022 | 50.925
11.5 | 1.213 | 0.02504 | -0.022 | 48.446
12 | 1.233 | 0.02687 | -0.023 | 45.909
12.5 | 1.249 | 0.029 | -0.023 | 43.082
13 | 1.26 | 0.03158 | -0.024 | 39.884
13.5 | 1.262 | 0.03566 | -0.024 | 35.386
14 | 1.253 | 0.04074 | -0.024 | 30.761
14.5 | 1.223 | 0.05222 | -0.024 | 23.426
15 | 1.165 | 0.07602 | -0.022 | 15.329
15.5 | 1.099 | 0.1108 | -0.016 | 9.916
16 | 1.085 | 0.11912 | -0.016 | 9.112
16.5 | 1.071 | 0.12576 | -0.016 | 8.516
17 | 1.05 | 0.13568 | -0.015 | 7.739
17.5 | 1.032 | 0.1425 | -0.016 | 7.24
18 | 1.009 | 0.15255 | -0.016 | 6.617
18.5 | 0.985 | 0.16068 | -0.015 | 6.133

## 36. Re 750k Mach 0.10 (2)
BIGFOIL.COM POLAR EXPORT
NACA64-116 a=0.0
NACA64-116 a=0.0 |  |  |  | Cl Max: | 1.1982 | at alpha= | 17 | deg
XFOIL ncrit=9 |  |  |  | L/D Max: | 85.4244 | at alpha= | 5.5 | deg
Re: | 750000 |  |  | Cd Min: | 0.22139 | at alpha= | -20 | deg
Mach: | 0.1 |  |  | Cl=0 at alpha= | -0.49495 | deg
|  |  |  | @ Cl=0.1, Cd= | 0.0072541
|  |  |  | @ Cl=0.4, Cd= | 0.0074218
|  |  |  | @ Cl=0.6, Cd= | 0.0076638
alpha (deg) | Cl | Cd | Cm | Cl/Cd
-20 | -0.744 | 0.22139 | 0.0494 | -3.3606
-19.5 | -0.7228 | 0.21685 | 0.0466 | -3.3332
-19 | -0.7041 | 0.21166 | 0.0431 | -3.3266
-18 | -0.9744 | 0.11022 | -0.0106 | -8.8405
-17.5 | -1.0294 | 0.09097 | -0.0226 | -11.3158
-17 | -1.069 | 0.07681 | -0.0304 | -13.9175
-16.5 | -1.0919 | 0.06661 | -0.0351 | -16.3924
-16 | -1.1059 | 0.0585 | -0.038 | -18.9043
-15.5 | -1.1116 | 0.05221 | -0.0398 | -21.2909
-15 | -1.1175 | 0.04585 | -0.04 | -24.373
-14.5 | -1.1084 | 0.04149 | -0.0397 | -26.7149
-14 | -1.0942 | 0.03797 | -0.0392 | -28.8175
-13.5 | -1.0771 | 0.0348 | -0.0384 | -30.9511
-13 | -1.0567 | 0.03192 | -0.0372 | -33.1046
-12.5 | -1.0334 | 0.02937 | -0.0359 | -35.1856
-12 | -1.0074 | 0.02714 | -0.0344 | -37.1186
-11.5 | -0.9809 | 0.02486 | -0.0327 | -39.457
-11 | -0.9576 | 0.02245 | -0.0307 | -42.6548
-10.5 | -0.9187 | 0.02096 | -0.0306 | -43.8311
-10 | -0.8948 | 0.01967 | -0.0269 | -45.4906
-9.5 | -0.8681 | 0.0185 | -0.0233 | -46.9243
-9 | -0.8539 | 0.01689 | -0.0177 | -50.5565
-8.5 | -0.8209 | 0.0159 | -0.0146 | -51.6289
-8 | -0.78 | 0.01509 | -0.0126 | -51.6899
-7.5 | -0.7401 | 0.01407 | -0.0105 | -52.6013
-7 | -0.6942 | 0.01333 | -0.0092 | -52.078
-6.5 | -0.6472 | 0.01258 | -0.0081 | -51.4467
-6 | -0.5978 | 0.01188 | -0.0073 | -50.3199
-5.5 | -0.5495 | 0.01103 | -0.0065 | -49.8187
-5 | -0.5041 | 0.00979 | -0.0055 | -51.4913
-4.5 | -0.4637 | 0.00788 | -0.004 | -58.8452
-4 | -0.4087 | 0.00749 | -0.0041 | -54.5661
-3.5 | -0.3512 | 0.00736 | -0.0045 | -47.7174
-3 | -0.2932 | 0.00732 | -0.0049 | -40.0546
-2.5 | -0.2352 | 0.00726 | -0.0053 | -32.3967
-2 | -0.177 | 0.00731 | -0.0057 | -24.2134
-1.5 | -0.1184 | 0.00726 | -0.0062 | -16.3085
-1 | -0.0592 | 0.00724 | -0.0069 | -8.1768
-0.5 | -0.0006 | 0.00725 | -0.0075 | -0.082759
0 | 0.0588 | 0.00724 | -0.0082 | 8.1215
0.5 | 0.1172 | 0.00726 | -0.0088 | 16.1433
1 | 0.1765 | 0.00727 | -0.0095 | 24.2779
1.5 | 0.2351 | 0.00731 | -0.0101 | 32.1614
2 | 0.2938 | 0.00733 | -0.0107 | 40.0819
2.5 | 0.3522 | 0.00743 | -0.0112 | 47.4024
3 | 0.4108 | 0.00742 | -0.0118 | 55.3639
3.5 | 0.4686 | 0.00745 | -0.0122 | 62.8993
4 | 0.5264 | 0.00751 | -0.0126 | 70.0932
4.5 | 0.5834 | 0.00762 | -0.0128 | 76.5617
5 | 0.6403 | 0.00777 | -0.0131 | 82.4067
5.5 | 0.6945 | 0.00813 | -0.013 | 85.4244
6 | 0.7354 | 0.00963 | -0.0114 | 76.3655
6.5 | 0.7738 | 0.01115 | -0.0094 | 69.3991
7 | 0.8128 | 0.01239 | -0.0073 | 65.6013
7.5 | 0.8495 | 0.01356 | -0.0048 | 62.6475
8 | 0.8867 | 0.01445 | -0.0022 | 61.3633
8.5 | 0.9164 | 0.01538 | 0.0016 | 59.5839
9 | 0.9359 | 0.01629 | 0.0072 | 57.4524
9.5 | 0.9673 | 0.01781 | 0.009 | 54.3122
10 | 0.996 | 0.01934 | 0.0111 | 51.4995
10.5 | 1.0176 | 0.0214 | 0.0135 | 47.5514
11 | 1.0364 | 0.02381 | 0.0158 | 43.5279
11.5 | 1.0604 | 0.02602 | 0.0175 | 40.7533
12 | 1.0816 | 0.02852 | 0.019 | 37.9243
12.5 | 1.0956 | 0.03169 | 0.0206 | 34.5724
13 | 1.1099 | 0.03498 | 0.0219 | 31.7296
13.5 | 1.1289 | 0.03802 | 0.0227 | 29.6923
14 | 1.1451 | 0.04143 | 0.0234 | 27.6394
14.5 | 1.1605 | 0.0451 | 0.0236 | 25.7317
15 | 1.1726 | 0.04925 | 0.0235 | 23.8091
15.5 | 1.1782 | 0.05418 | 0.0237 | 21.746
16 | 1.1884 | 0.0591 | 0.0227 | 20.1083
16.5 | 1.1947 | 0.06464 | 0.0213 | 18.4824
17 | 1.1982 | 0.07081 | 0.0194 | 16.9213
17.5 | 1.1967 | 0.07795 | 0.0169 | 15.3521
18 | 1.1944 | 0.08559 | 0.0136 | 13.9549
18.5 | 1.1907 | 0.09375 | 0.0096 | 12.7008
19 | 1.1817 | 0.10306 | 0.0049 | 11.4661
19.5 | 1.1594 | 0.11491 | -0.0013 | 10.0896
20 | 1.1289 | 0.12933 | -0.0099 | 8.7288

## 37. Re 750k Mach 0.25 (1)
BIGFOIL.COM POLAR EXPORT
NACA64-116 a=0.0
NACA64-116 a=0.0 |  |  |  | Cl Max: | 1.195 | at alpha= | 12 | deg
JavaFoil+Calcfoil stall+Eppler ext transition |  |  |  | L/D Max: | 87.333 | at alpha= | 5 | deg
Re: | 750000 |  |  | Cd Min: | 0.00714 | at alpha= | -0.5 | deg
Mach: | 0.25 |  |  | Cl=0 at alpha= | -0.5 | deg
|  |  |  | @ Cl=0.1, Cd= | 0.0071582
|  |  |  | @ Cl=0.4, Cd= | 0.0073279
|  |  |  | @ Cl=0.6, Cd= | 0.0076359
alpha (deg) | Cl | Cd | Cm | Cl/Cd
-16 | -0.819 | 0.13829 | 0.006 | -5.923
-15.5 | -0.851 | 0.12916 | 0.006 | -6.59
-15 | -0.878 | 0.12033 | 0.006 | -7.297
-14.5 | -0.9 | 0.11057 | 0.005 | -8.14
-14 | -0.916 | 0.10563 | 0.005 | -8.676
-13.5 | -0.928 | 0.0987 | 0.005 | -9.398
-13 | -0.934 | 0.09239 | 0.005 | -10.107
-12.5 | -0.934 | 0.08589 | 0.005 | -10.878
-12 | -0.93 | 0.08018 | 0.004 | -11.602
-11.5 | -0.922 | 0.07476 | 0.004 | -12.33
-11 | -1.047 | 0.02631 | 0.007 | -39.806
-10.5 | -1.043 | 0.02211 | 0.007 | -47.177
-10 | -1.02 | 0.02036 | 0.006 | -50.102
-9.5 | -0.99 | 0.01906 | 0.005 | -51.936
-9 | -0.953 | 0.01786 | 0.005 | -53.352
-8.5 | -0.912 | 0.0168 | 0.004 | -54.283
-8 | -0.868 | 0.01586 | 0.003 | -54.727
-7.5 | -0.821 | 0.015 | 0.003 | -54.766
-7 | -0.772 | 0.01423 | 0.002 | -54.272
-6.5 | -0.72 | 0.0136 | 0.001 | -52.977
-6 | -0.667 | 0.013 | 0.001 | -51.28
-5.5 | -0.611 | 0.01247 | 0 | -49.015
-5 | -0.555 | 0.01201 | -0.001 | -46.177
-4.5 | -0.496 | 0.01159 | -0.001 | -42.831
-4 | -0.439 | 0.00738 | -0.002 | -59.482
-3.5 | -0.377 | 0.00733 | -0.003 | -51.508
-3 | -0.315 | 0.00726 | -0.004 | -43.4
-2.5 | -0.253 | 0.00722 | -0.004 | -34.98
-2 | -0.19 | 0.00718 | -0.005 | -26.423
-1.5 | -0.127 | 0.00717 | -0.006 | -17.686
-1 | -0.064 | 0.00718 | -0.006 | -8.856
-0.5 | 0 | 0.00714 | -0.007 | -0.039
0 | 0.063 | 0.00717 | -0.008 | 8.795
0.5 | 0.126 | 0.00715 | -0.009 | 17.666
1 | 0.19 | 0.00725 | -0.009 | 26.156
1.5 | 0.253 | 0.00729 | -0.01 | 34.685
2 | 0.316 | 0.0073 | -0.011 | 43.28
2.5 | 0.378 | 0.0073 | -0.011 | 51.844
3 | 0.441 | 0.00738 | -0.012 | 59.781
3.5 | 0.503 | 0.00748 | -0.013 | 67.316
4 | 0.565 | 0.00759 | -0.014 | 74.451
4.5 | 0.626 | 0.00767 | -0.014 | 81.68
5 | 0.687 | 0.00786 | -0.015 | 87.333
5.5 | 0.73 | 0.01336 | -0.015 | 54.617
6 | 0.785 | 0.014 | -0.016 | 56.044
6.5 | 0.838 | 0.01473 | -0.017 | 56.91
7 | 0.89 | 0.01554 | -0.017 | 57.253
7.5 | 0.939 | 0.0164 | -0.018 | 57.257
8 | 0.985 | 0.01734 | -0.019 | 56.807
8.5 | 1.027 | 0.01844 | -0.019 | 55.709
9 | 1.066 | 0.01957 | -0.02 | 54.481
9.5 | 1.101 | 0.02088 | -0.02 | 52.741
10 | 1.131 | 0.02228 | -0.021 | 50.776
10.5 | 1.157 | 0.02373 | -0.021 | 48.761
11 | 1.176 | 0.02565 | -0.022 | 45.857
11.5 | 1.189 | 0.02787 | -0.022 | 42.676
12 | 1.195 | 0.03067 | -0.023 | 38.958
12.5 | 1.192 | 0.03432 | -0.023 | 34.741
13 | 1.163 | 0.04387 | -0.023 | 26.517
13.5 | 1.037 | 0.09354 | -0.015 | 11.09
14 | 1.016 | 0.10314 | -0.014 | 9.852
14.5 | 0.99 | 0.10935 | -0.013 | 9.056
15 | 0.961 | 0.1179 | -0.014 | 8.154
15.5 | 0.925 | 0.12667 | -0.014 | 7.304
16 | 0.884 | 0.13572 | -0.014 | 6.512
16.5 | 0.837 | 0.14797 | -0.013 | 5.657
17 | 0.786 | 0.15885 | -0.013 | 4.947

## 38. Re 750k Mach 0.25 (2)
BIGFOIL.COM POLAR EXPORT
NACA64-116 a=0.0
NACA64-116 a=0.0 |  |  |  | Cl Max: | 1.1224 | at alpha= | 14.5 | deg
XFOIL ncrit=9 |  |  |  | L/D Max: | 83.2035 | at alpha= | 5 | deg
Re: | 750000 |  |  | Cd Min: | 0.22374 | at alpha= | 19.5 | deg
Mach: | 0.25 |  |  | Cl=0 at alpha= | -0.49918 | deg
|  |  |  | @ Cl=0.1, Cd= | 0.0073694
|  |  |  | @ Cl=0.4, Cd= | 0.0075755
|  |  |  | @ Cl=0.6, Cd= | 0.0077748
alpha (deg) | Cl | Cd | Cm | Cl/Cd
-18.5 | -0.6938 | 0.21027 | 0.0418 | -3.2996
-17.5 | -0.6763 | 0.19047 | 0.0302 | -3.5507
-16.5 | -0.8714 | 0.11244 | -0.011 | -7.7499
-16 | -0.9187 | 0.09349 | -0.0235 | -9.8267
-15.5 | -0.9613 | 0.07822 | -0.0327 | -12.2897
-15 | -0.9881 | 0.06701 | -0.0385 | -14.7456
-14.5 | -1.0062 | 0.05807 | -0.0421 | -17.3274
-14 | -1.0151 | 0.05104 | -0.044 | -19.8883
-13.5 | -1.0202 | 0.04494 | -0.0447 | -22.7014
-13 | -1.0172 | 0.03986 | -0.0444 | -25.5193
-12.5 | -1.0074 | 0.0356 | -0.0434 | -28.2978
-12 | -0.9906 | 0.03203 | -0.0419 | -30.9273
-11.5 | -0.9676 | 0.02908 | -0.0402 | -33.2737
-11 | -0.9427 | 0.02619 | -0.0382 | -35.9947
-10.5 | -0.9055 | 0.02386 | -0.0382 | -37.9505
-10 | -0.8818 | 0.02216 | -0.0347 | -39.7924
-9.5 | -0.8557 | 0.02048 | -0.0313 | -41.7822
-9 | -0.8294 | 0.01888 | -0.0277 | -43.9301
-8.5 | -0.8128 | 0.01707 | -0.0225 | -47.6157
-8 | -0.7851 | 0.01604 | -0.018 | -48.9464
-7.5 | -0.7448 | 0.01516 | -0.0154 | -49.1293
-7 | -0.7069 | 0.01396 | -0.0125 | -50.6375
-6.5 | -0.6588 | 0.01325 | -0.011 | -49.7208
-6 | -0.6113 | 0.01241 | -0.0095 | -49.2587
-5.5 | -0.5616 | 0.01162 | -0.0083 | -48.3305
-5 | -0.5142 | 0.01051 | -0.0071 | -48.9248
-4.5 | -0.4726 | 0.00867 | -0.0054 | -54.5098
-4 | -0.4224 | 0.00766 | -0.0046 | -55.1436
-3.5 | -0.363 | 0.00751 | -0.0049 | -48.3356
-3 | -0.303 | 0.00741 | -0.0052 | -40.8907
-2.5 | -0.2429 | 0.00742 | -0.0056 | -32.7358
-2 | -0.183 | 0.00742 | -0.0059 | -24.6631
-1.5 | -0.122 | 0.00741 | -0.0065 | -16.4642
-1 | -0.0613 | 0.00736 | -0.0071 | -8.3288
-0.5 | -0.0001 | 0.00737 | -0.0078 | -0.013569
0 | 0.0606 | 0.00735 | -0.0085 | 8.2449
0.5 | 0.1215 | 0.00738 | -0.0091 | 16.4634
1 | 0.1824 | 0.00739 | -0.0098 | 24.682
1.5 | 0.2431 | 0.00745 | -0.0104 | 32.6309
2 | 0.304 | 0.00748 | -0.011 | 40.6417
2.5 | 0.3644 | 0.00754 | -0.0115 | 48.3289
3 | 0.4245 | 0.0076 | -0.0119 | 55.8553
3.5 | 0.4845 | 0.00763 | -0.0123 | 63.4993
4 | 0.5444 | 0.0077 | -0.0126 | 70.7013
4.5 | 0.6039 | 0.00778 | -0.0128 | 77.6221
5 | 0.6623 | 0.00796 | -0.0129 | 83.2035
5.5 | 0.7141 | 0.00865 | -0.012 | 82.5549
6 | 0.7507 | 0.01049 | -0.0095 | 71.5634
6.5 | 0.788 | 0.01198 | -0.0069 | 65.7763
7 | 0.8235 | 0.0133 | -0.0038 | 61.9173
7.5 | 0.8576 | 0.01442 | -0.0003 | 59.473
8 | 0.8836 | 0.01541 | 0.0046 | 57.3394
8.5 | 0.9046 | 0.01663 | 0.0097 | 54.3957
9 | 0.9199 | 0.01816 | 0.0152 | 50.6553
9.5 | 0.9581 | 0.02017 | 0.0151 | 47.5012
10 | 0.983 | 0.02234 | 0.0173 | 44.0018
10.5 | 0.9959 | 0.02544 | 0.0199 | 39.147
11 | 1.0198 | 0.02794 | 0.0217 | 36.4996
11.5 | 1.0401 | 0.03083 | 0.0233 | 33.7366
12 | 1.0573 | 0.03407 | 0.0248 | 31.0332
12.5 | 1.0672 | 0.03801 | 0.0264 | 28.0768
13 | 1.0862 | 0.04147 | 0.0272 | 26.1924
13.5 | 1.1012 | 0.04546 | 0.0278 | 24.2235
14 | 1.1134 | 0.04994 | 0.0279 | 22.2948
14.5 | 1.1224 | 0.05498 | 0.0275 | 20.4147
15 | 1.1213 | 0.06132 | 0.0269 | 18.286
15.5 | 1.1202 | 0.06835 | 0.0248 | 16.3892
16 | 1.1121 | 0.07674 | 0.0217 | 14.4918
16.5 | 1.0984 | 0.08649 | 0.0173 | 12.6997
17 | 1.0798 | 0.0977 | 0.0115 | 11.0522
17.5 | 1.0494 | 0.1118 | 0.0035 | 9.3864
18 | 1.0169 | 0.1274 | -0.0062 | 7.9819
18.5 | 0.9722 | 0.14684 | -0.0188 | 6.6208
19 | 0.795 | 0.21051 | -0.0522 | 3.7765
19.5 | 0.7978 | 0.22374 | -0.059 | 3.5657

## 39. Re 750k Mach 0.50 (1)
BIGFOIL.COM POLAR EXPORT
NACA64-116 a=0.0
NACA64-116 a=0.0 |  |  |  | Cl Max: | 1.132 | at alpha= | 20 | deg
JavaFoil+Calcfoil stall+Eppler ext transition |  |  |  | L/D Max: | 81.252 | at alpha= | 4.5 | deg
Re: | 750000 |  |  | Cd Min: | 0.00753 | at alpha= | -1.5 | deg
Mach: | 0.5 |  |  | Cl=0 at alpha= | -0.5 | deg
|  |  |  | @ Cl=0.1, Cd= | 0.0075427
|  |  |  | @ Cl=0.4, Cd= | 0.007817
|  |  |  | @ Cl=0.6, Cd= | 0.0082303
alpha (deg) | Cl | Cd | Cm | Cl/Cd
-20 | -1.082 | 0.21926 | 0.012 | -4.935
-19.5 | -1.056 | 0.20465 | 0.012 | -5.158
-19 | -1.027 | 0.20029 | 0.011 | -5.126
-18.5 | -0.999 | 0.19674 | 0.01 | -5.079
-18 | -0.972 | 0.19068 | 0.01 | -5.098
-17.5 | -0.945 | 0.18781 | 0.01 | -5.033
-17 | -0.919 | 0.18104 | 0.009 | -5.078
-16.5 | -0.889 | 0.17193 | 0.009 | -5.172
-16 | -0.862 | 0.16635 | 0.008 | -5.181
-15.5 | -0.835 | 0.15809 | 0.008 | -5.281
-15 | -0.808 | 0.15406 | 0.007 | -5.243
-14.5 | -0.779 | 0.14891 | 0.007 | -5.229
-14 | -0.751 | 0.1446 | 0.006 | -5.195
-13.5 | -0.724 | 0.13945 | 0.006 | -5.191
-13 | -0.697 | 0.13873 | 0.005 | -5.021
-12.5 | -0.669 | 0.1253 | 0.005 | -5.336
-12 | -0.641 | 0.11898 | 0.004 | -5.384
-11.5 | -0.613 | 0.11526 | 0.004 | -5.319
-11 | -0.586 | 0.10959 | 0.004 | -5.344
-10.5 | -0.558 | 0.11198 | 0.003 | -4.984
-10 | -0.53 | 0.09432 | 0.003 | -5.616
-9.5 | -0.502 | 0.09326 | 0.003 | -5.384
-9 | -0.475 | 0.07937 | 0.002 | -5.982
-8.5 | -0.707 | 0.06051 | 0.002 | -11.687
-8 | -0.724 | 0.05349 | 0.002 | -13.542
-7.5 | -0.843 | 0.01919 | 0.003 | -43.913
-7 | -0.811 | 0.01777 | 0.002 | -45.662
-6.5 | -0.769 | 0.01658 | 0.002 | -46.381
-6 | -0.72 | 0.01549 | 0.001 | -46.463
-5.5 | -0.665 | 0.0146 | 0 | -45.513
-5 | -0.606 | 0.01378 | -0.001 | -43.963
-4.5 | -0.544 | 0.01315 | -0.002 | -41.393
-4 | -0.48 | 0.01253 | -0.002 | -38.322
-3.5 | -0.421 | 0.00782 | -0.003 | -53.843
-3 | -0.352 | 0.00768 | -0.004 | -45.804
-2.5 | -0.282 | 0.0076 | -0.005 | -37.106
-2 | -0.212 | 0.00759 | -0.006 | -27.933
-1.5 | -0.142 | 0.00753 | -0.006 | -18.844
-1 | -0.071 | 0.00753 | -0.007 | -9.438
-0.5 | 0 | 0.00754 | -0.008 | -0.042
0 | 0.07 | 0.00753 | -0.009 | 9.352
0.5 | 0.141 | 0.00756 | -0.01 | 18.678
1 | 0.212 | 0.00758 | -0.01 | 27.957
1.5 | 0.283 | 0.00769 | -0.011 | 36.789
2 | 0.353 | 0.00777 | -0.012 | 45.482
2.5 | 0.423 | 0.00784 | -0.013 | 53.908
3 | 0.492 | 0.00796 | -0.014 | 61.87
3.5 | 0.562 | 0.00817 | -0.014 | 68.758
4 | 0.625 | 0.00827 | -0.015 | 75.605
4.5 | 0.69 | 0.00849 | -0.016 | 81.252
5 | 0.738 | 0.01506 | -0.016 | 49.01
5.5 | 0.797 | 0.01596 | -0.017 | 49.96
6 | 0.853 | 0.01699 | -0.018 | 50.238
6.5 | 0.905 | 0.01823 | -0.018 | 49.669
7 | 0.952 | 0.01964 | -0.019 | 48.481
7.5 | 0.99 | 0.02109 | -0.02 | 46.92
8 | 1.01 | 0.02301 | -0.02 | 43.888
8.5 | 1.004 | 0.02522 | -0.021 | 39.821
9 | 0.803 | 0.06369 | -0.011 | 12.609
9.5 | 0.556 | 0.0801 | -0.009 | 6.941
10 | 0.584 | 0.10105 | -0.01 | 5.776
10.5 | 0.611 | 0.10394 | -0.01 | 5.878
11 | 0.639 | 0.1089 | -0.011 | 5.867
11.5 | 0.667 | 0.12009 | -0.012 | 5.55
12 | 0.694 | 0.11808 | -0.012 | 5.875
12.5 | 0.721 | 0.12106 | -0.013 | 5.955
13 | 0.75 | 0.13032 | -0.014 | 5.753
13.5 | 0.777 | 0.14262 | -0.014 | 5.446
14 | 0.804 | 0.14571 | -0.015 | 5.515
14.5 | 0.831 | 0.14998 | -0.015 | 5.542
15 | 0.86 | 0.15339 | -0.017 | 5.605
15.5 | 0.887 | 0.16283 | -0.017 | 5.445
16 | 0.914 | 0.16511 | -0.018 | 5.534
16.5 | 0.943 | 0.17663 | -0.019 | 5.338
17 | 0.97 | 0.17912 | -0.019 | 5.414
17.5 | 0.996 | 0.18225 | -0.02 | 5.467
18 | 1.023 | 0.19142 | -0.02 | 5.346
18.5 | 1.053 | 0.19898 | -0.021 | 5.293
19 | 1.079 | 0.2019 | -0.022 | 5.345
19.5 | 1.106 | 0.20844 | -0.022 | 5.304
20 | 1.132 | 0.21472 | -0.023 | 5.273

## 40. Re 750k Mach 0.50 (2)
BIGFOIL.COM POLAR EXPORT
NACA64-116 a=0.0
NACA64-116 a=0.0 |  |  |  | Cl Max: | 0.9344 | at alpha= | 11 | deg
XFOIL ncrit=9 |  |  |  | L/D Max: | 81.0526 | at alpha= | 4.5 | deg
Re: | 750000 |  |  | Cd Min: | 0.256 | at alpha= | -20 | deg
Mach: | 0.5 |  |  | Cl=0 at alpha= | -0.50358 | deg
|  |  |  | @ Cl=0.1, Cd= | 0.0079714
|  |  |  | @ Cl=0.4, Cd= | 0.0081937
|  |  |  | @ Cl=0.6, Cd= | 0.0083588
alpha (deg) | Cl | Cd | Cm | Cl/Cd
-20 | -0.8028 | 0.256 | 0.0675 | -3.1359
-19.5 | -0.779 | 0.24787 | 0.0632 | -3.1428
-19 | -0.7551 | 0.24097 | 0.0589 | -3.1336
-18.5 | -0.7334 | 0.23285 | 0.0537 | -3.1497
-18 | -0.7235 | 0.22101 | 0.045 | -3.2736
-17.5 | -0.6965 | 0.21396 | 0.042 | -3.2553
-17 | -0.6734 | 0.20675 | 0.0377 | -3.2571
-16.5 | -0.6533 | 0.19843 | 0.0326 | -3.2923
-15.5 | -0.6293 | 0.17664 | 0.0192 | -3.5626
-15 | -0.6083 | 0.16915 | 0.0152 | -3.5962
-14 | -0.6051 | 0.14229 | 0.001 | -4.2526
-13.5 | -0.6069 | 0.13016 | -0.0058 | -4.6627
-13 | -0.6147 | 0.11734 | -0.0132 | -5.2386
-12.5 | -0.636 | 0.10223 | -0.0221 | -6.2213
-12 | -0.6725 | 0.08463 | -0.0337 | -7.9464
-11.5 | -0.7081 | 0.06982 | -0.0439 | -10.1418
-11 | -0.7337 | 0.05711 | -0.0539 | -12.8471
-10.5 | -0.761 | 0.04827 | -0.0561 | -15.7655
-10 | -0.7819 | 0.04059 | -0.0565 | -19.2634
-9.5 | -0.7896 | 0.03436 | -0.0549 | -22.9802
-9 | -0.7785 | 0.02979 | -0.0518 | -26.1329
-8.5 | -0.7586 | 0.02622 | -0.0482 | -28.9321
-7.5 | -0.7022 | 0.02106 | -0.0405 | -33.3428
-7 | -0.6789 | 0.01859 | -0.036 | -36.5196
-6.5 | -0.6543 | 0.0165 | -0.0312 | -39.6545
-6 | -0.626 | 0.01499 | -0.0258 | -41.7612
-5.5 | -0.5973 | 0.01371 | -0.0199 | -43.5667
-5 | -0.5509 | 0.01271 | -0.0163 | -43.3438
-4.5 | -0.5031 | 0.01157 | -0.0132 | -43.4831
-4 | -0.4652 | 0.00954 | -0.0096 | -48.7631
-3.5 | -0.4157 | 0.00811 | -0.0073 | -51.2577
-3 | -0.3471 | 0.00799 | -0.0071 | -43.4418
-2.5 | -0.278 | 0.00795 | -0.0071 | -34.9686
-2 | -0.2097 | 0.00804 | -0.007 | -26.0821
-1.5 | -0.1393 | 0.00798 | -0.0077 | -17.4561
-0.5 | 0.0005 | 0.00795 | -0.009 | 0.062893
0.5 | 0.1398 | 0.00798 | -0.0103 | 17.5188
1 | 0.2093 | 0.00799 | -0.0109 | 26.1952
1.5 | 0.2791 | 0.0081 | -0.0115 | 34.4568
2 | 0.3487 | 0.00812 | -0.012 | 42.9433
2.5 | 0.4183 | 0.00822 | -0.0124 | 50.8881
3 | 0.4878 | 0.00829 | -0.0126 | 58.842
3.5 | 0.5569 | 0.00834 | -0.0125 | 66.7746
4 | 0.6256 | 0.00837 | -0.0121 | 74.7431
4.5 | 0.693 | 0.00855 | -0.0114 | 81.0526
5 | 0.7431 | 0.00963 | -0.0085 | 77.1651
5.5 | 0.7646 | 0.01191 | -0.0023 | 64.1982
6 | 0.774 | 0.01378 | 0.0059 | 56.1684
6.5 | 0.783 | 0.01603 | 0.0129 | 48.8459
7 | 0.8034 | 0.01832 | 0.0177 | 43.8537
7.5 | 0.8251 | 0.02083 | 0.0219 | 39.6111
8 | 0.8406 | 0.02387 | 0.026 | 35.2158
9 | 0.8642 | 0.03043 | 0.0343 | 28.3996
9.5 | 0.8982 | 0.03444 | 0.0333 | 26.0801
10 | 0.915 | 0.03859 | 0.0353 | 23.7108
10.5 | 0.9275 | 0.04333 | 0.0369 | 21.4055
11 | 0.9344 | 0.04903 | 0.0378 | 19.0577
11.5 | 0.9303 | 0.05631 | 0.0372 | 16.521
12 | 0.9151 | 0.06544 | 0.0344 | 13.9838
12.5 | 0.8927 | 0.07631 | 0.0294 | 11.6983
13 | 0.8658 | 0.08889 | 0.0222 | 9.7401
13.5 | 0.8384 | 0.1028 | 0.0134 | 8.1556
14 | 0.8085 | 0.11834 | 0.0033 | 6.832
14.5 | 0.7814 | 0.13435 | -0.0069 | 5.8162
15 | 0.7347 | 0.15708 | -0.0203 | 4.6772
15.5 | 0.7306 | 0.17132 | -0.0284 | 4.2645
16 | 0.7358 | 0.18361 | -0.0353 | 4.0074

## 41. Re 1M Mach 0.00 (1)
BIGFOIL.COM POLAR EXPORT
NACA64-116 a=0.0
NACA64-116 a=0.0 |  |  |  | Cl Max: | 1.283 | at alpha= | 14 | deg
JavaFoil+Calcfoil stall+Eppler ext transition |  |  |  | L/D Max: | 99.805 | at alpha= | 5.5 | deg
Re: | 1000000 |  |  | Cd Min: | 0.00663 | at alpha= | 0 | deg
Mach: | 0 |  |  | Cl=0 at alpha= | -0.5 | deg
|  |  |  | @ Cl=0.1, Cd= | 0.006662
|  |  |  | @ Cl=0.4, Cd= | 0.0067467
|  |  |  | @ Cl=0.6, Cd= | 0.0070322
alpha (deg) | Cl | Cd | Cm | Cl/Cd
-18 | -1.001 | 0.14497 | 0.008 | -6.905
-17.5 | -1.012 | 0.13751 | 0.008 | -7.356
-17 | -1.021 | 0.13081 | 0.008 | -7.804
-16.5 | -1.027 | 0.12397 | 0.007 | -8.285
-16 | -1.031 | 0.1174 | 0.007 | -8.781
-15.5 | -1.034 | 0.11118 | 0.007 | -9.298
-15 | -1.033 | 0.10507 | 0.007 | -9.833
-14.5 | -1.031 | 0.09868 | 0.006 | -10.448
-14 | -1.026 | 0.09198 | 0.006 | -11.16
-13.5 | -1.124 | 0.04276 | 0.009 | -26.274
-13 | -1.16 | 0.02766 | 0.009 | -41.949
-12.5 | -1.149 | 0.02506 | 0.009 | -45.846
-12 | -1.133 | 0.02296 | 0.008 | -49.329
-11.5 | -1.112 | 0.0213 | 0.008 | -52.18
-11 | -1.086 | 0.01979 | 0.007 | -54.882
-10.5 | -1.057 | 0.01849 | 0.006 | -57.162
-10 | -1.023 | 0.01742 | 0.006 | -58.741
-9.5 | -0.987 | 0.01642 | 0.005 | -60.109
-9 | -0.946 | 0.0155 | 0.005 | -60.992
-8.5 | -0.902 | 0.0147 | 0.004 | -61.317
-8 | -0.855 | 0.014 | 0.003 | -61.115
-7.5 | -0.807 | 0.01333 | 0.003 | -60.594
-7 | -0.757 | 0.01276 | 0.002 | -59.356
-6.5 | -0.706 | 0.01222 | 0.001 | -57.719
-6 | -0.652 | 0.01179 | 0.001 | -55.315
-5.5 | -0.598 | 0.01137 | 0 | -52.531
-5 | -0.544 | 0.01095 | -0.001 | -49.65
-4.5 | -0.485 | 0.01063 | -0.001 | -45.605
-4 | -0.426 | 0.0068 | -0.002 | -62.579
-3.5 | -0.366 | 0.00675 | -0.003 | -54.185
-3 | -0.305 | 0.00672 | -0.003 | -45.452
-2.5 | -0.245 | 0.00671 | -0.004 | -36.47
-2 | -0.184 | 0.00668 | -0.005 | -27.497
-1.5 | -0.123 | 0.00665 | -0.005 | -18.477
-1 | -0.062 | 0.00666 | -0.006 | -9.234
-0.5 | 0 | 0.00665 | -0.007 | -0.041
0 | 0.061 | 0.00663 | -0.008 | 9.2
0.5 | 0.122 | 0.00668 | -0.008 | 18.298
1 | 0.184 | 0.0067 | -0.009 | 27.388
1.5 | 0.245 | 0.00674 | -0.01 | 36.331
2 | 0.306 | 0.00673 | -0.01 | 45.472
2.5 | 0.366 | 0.00673 | -0.011 | 54.441
3 | 0.427 | 0.00676 | -0.012 | 63.143
3.5 | 0.488 | 0.00684 | -0.012 | 71.239
4 | 0.548 | 0.0069 | -0.013 | 79.367
4.5 | 0.607 | 0.00705 | -0.014 | 86.038
5 | 0.666 | 0.00714 | -0.015 | 93.27
5.5 | 0.724 | 0.00725 | -0.015 | 99.805
6 | 0.767 | 0.01258 | -0.016 | 60.938
6.5 | 0.82 | 0.01316 | -0.016 | 62.285
7 | 0.871 | 0.0138 | -0.017 | 63.123
7.5 | 0.921 | 0.01451 | -0.017 | 63.451
8 | 0.968 | 0.01527 | -0.018 | 63.373
8.5 | 1.012 | 0.01613 | -0.019 | 62.761
9 | 1.054 | 0.01703 | -0.019 | 61.931
9.5 | 1.094 | 0.01806 | -0.02 | 60.552
10 | 1.13 | 0.01918 | -0.02 | 58.911
10.5 | 1.163 | 0.02035 | -0.021 | 57.154
11 | 1.193 | 0.02158 | -0.022 | 55.276
11.5 | 1.219 | 0.02309 | -0.022 | 52.786
12 | 1.241 | 0.02453 | -0.023 | 50.614
12.5 | 1.259 | 0.0265 | -0.023 | 47.52
13 | 1.273 | 0.02864 | -0.024 | 44.461
13.5 | 1.282 | 0.03138 | -0.024 | 40.843
14 | 1.283 | 0.03444 | -0.024 | 37.252
14.5 | 1.277 | 0.03845 | -0.025 | 33.205
15 | 1.268 | 0.04219 | -0.025 | 30.054
15.5 | 1.243 | 0.05103 | -0.025 | 24.367
16 | 1.191 | 0.07175 | -0.024 | 16.602
16.5 | 1.134 | 0.09975 | -0.021 | 11.368
17 | 1.099 | 0.1185 | -0.019 | 9.276
17.5 | 1.076 | 0.13012 | -0.018 | 8.267
18 | 1.051 | 0.14353 | -0.017 | 7.321
18.5 | 1.032 | 0.15195 | -0.017 | 6.791
19 | 1.01 | 0.16053 | -0.017 | 6.29

## 42. Re 1M Mach 0.00 (2)
BIGFOIL.COM POLAR EXPORT
NACA64-116 a=0.0
NACA64-116 a=0.0 |  |  |  | Cl Max: | 1.2508 | at alpha= | 18.5 | deg
XFOIL ncrit=9 |  |  |  | L/D Max: | 88.9972 | at alpha= | 5 | deg
Re: | 1000000 |  |  | Cd Min: | 0.13278 | at alpha= | -20 | deg
Mach: | 0 |  |  | Cl=0 at alpha= | -0.49662 | deg
|  |  |  | @ Cl=0.1, Cd= | 0.0065229
|  |  |  | @ Cl=0.4, Cd= | 0.0066849
|  |  |  | @ Cl=0.6, Cd= | 0.0070276
alpha (deg) | Cl | Cd | Cm | Cl/Cd
-20 | -1.0322 | 0.13278 | 0.0058 | -7.7738
-19.5 | -1.0861 | 0.11231 | -0.0074 | -9.6706
-19 | -1.1188 | 0.09751 | -0.0165 | -11.4737
-18.5 | -1.1444 | 0.08522 | -0.0233 | -13.4288
-18 | -1.1773 | 0.07305 | -0.0289 | -16.1164
-17.5 | -1.1884 | 0.06481 | -0.0321 | -18.3367
-17 | -1.191 | 0.05816 | -0.0343 | -20.478
-16.5 | -1.1872 | 0.05264 | -0.0358 | -22.5532
-16 | -1.1804 | 0.04774 | -0.0368 | -24.7256
-15.5 | -1.169 | 0.04363 | -0.0373 | -26.7935
-15 | -1.1566 | 0.03982 | -0.0373 | -29.0457
-14.5 | -1.1423 | 0.03635 | -0.0368 | -31.425
-14 | -1.1244 | 0.03333 | -0.0361 | -33.7354
-13.5 | -1.103 | 0.03073 | -0.0352 | -35.8933
-13 | -1.0838 | 0.02799 | -0.0338 | -38.721
-12.5 | -1.0704 | 0.02495 | -0.0316 | -42.9018
-12 | -1.0458 | 0.02293 | -0.03 | -45.6084
-11.5 | -1.0184 | 0.02118 | -0.0283 | -48.0831
-11 | -0.9834 | 0.01978 | -0.0274 | -49.7169
-10.5 | -0.9584 | 0.01863 | -0.0239 | -51.4439
-10 | -0.9418 | 0.0171 | -0.0191 | -55.076
-9.5 | -0.918 | 0.01608 | -0.0146 | -57.0896
-9 | -0.8802 | 0.01524 | -0.0123 | -57.7559
-8.5 | -0.8374 | 0.01454 | -0.0107 | -57.5928
-8 | -0.7969 | 0.01355 | -0.0088 | -58.8118
-7.5 | -0.7498 | 0.01291 | -0.0078 | -58.079
-7 | -0.7016 | 0.01227 | -0.007 | -57.1801
-6 | -0.6011 | 0.01109 | -0.0059 | -54.202
-5.5 | -0.5507 | 0.0104 | -0.0054 | -52.9519
-5 | -0.5017 | 0.00949 | -0.0049 | -52.8662
-4.5 | -0.4562 | 0.0081 | -0.004 | -56.321
-4 | -0.4074 | 0.00693 | -0.0036 | -58.7879
-3.5 | -0.3504 | 0.00674 | -0.004 | -51.9881
-3 | -0.2926 | 0.00666 | -0.0045 | -43.9339
-2.5 | -0.2343 | 0.00659 | -0.0051 | -35.5539
-2 | -0.1764 | 0.00656 | -0.0056 | -26.8902
-1.5 | -0.118 | 0.00653 | -0.0062 | -18.0704
-1 | -0.0589 | 0.00654 | -0.0069 | -9.0061
-0.5 | -0.0004 | 0.00651 | -0.0075 | -0.061444
0 | 0.0587 | 0.00653 | -0.0083 | 8.9893
0.5 | 0.1172 | 0.00652 | -0.0089 | 17.9755
1 | 0.176 | 0.00655 | -0.0096 | 26.8702
1.5 | 0.2347 | 0.00657 | -0.0102 | 35.723
2 | 0.2932 | 0.00659 | -0.0109 | 44.4917
2.5 | 0.3515 | 0.00666 | -0.0115 | 52.7778
3 | 0.4099 | 0.00669 | -0.0121 | 61.2706
3.5 | 0.4679 | 0.00673 | -0.0126 | 69.5245
4 | 0.5253 | 0.00684 | -0.0131 | 76.7982
4.5 | 0.5827 | 0.00696 | -0.0135 | 83.7213
5 | 0.639 | 0.00718 | -0.0138 | 88.9972
5.5 | 0.688 | 0.00809 | -0.0133 | 85.0433
6 | 0.7302 | 0.00954 | -0.012 | 76.5409
6.5 | 0.7732 | 0.01072 | -0.0106 | 72.1269
7 | 0.8159 | 0.01175 | -0.0091 | 69.4383
7.5 | 0.8577 | 0.01269 | -0.0074 | 67.5887
8 | 0.9 | 0.01345 | -0.0057 | 66.9145
8.5 | 0.9383 | 0.01428 | -0.0034 | 65.7073
9 | 0.9721 | 0.015 | -0.0002 | 64.8067
9.5 | 0.9921 | 0.01587 | 0.0051 | 62.5142
10 | 1.0237 | 0.01717 | 0.0071 | 59.6214
10.5 | 1.0535 | 0.01851 | 0.0093 | 56.9152
11 | 1.0789 | 0.02022 | 0.0115 | 53.3581
11.5 | 1.0934 | 0.02278 | 0.0143 | 47.9982
12 | 1.1194 | 0.02472 | 0.0159 | 45.2832
12.5 | 1.1432 | 0.0269 | 0.0173 | 42.4981
13 | 1.1648 | 0.02937 | 0.0186 | 39.6595
13.5 | 1.176 | 0.03276 | 0.02 | 35.8974
14 | 1.184 | 0.0366 | 0.0212 | 32.3497
14.5 | 1.2025 | 0.03971 | 0.0217 | 30.282
15 | 1.217 | 0.04338 | 0.0219 | 28.0544
15.5 | 1.231 | 0.0473 | 0.0217 | 26.0254
16 | 1.2445 | 0.05146 | 0.0212 | 24.1838
16.5 | 1.2506 | 0.05659 | 0.0203 | 22.0993
17 | 1.2464 | 0.06311 | 0.019 | 19.7496
17.5 | 1.2476 | 0.0694 | 0.0173 | 17.9769
18 | 1.2504 | 0.07589 | 0.0149 | 16.4765
18.5 | 1.2508 | 0.08298 | 0.0119 | 15.0735
19 | 1.2485 | 0.09083 | 0.0083 | 13.7455
19.5 | 1.2391 | 0.10001 | 0.0038 | 12.3898
20 | 1.2272 | 0.11006 | -0.0014 | 11.1503

## 43. Re 1M Mach 0.10 (1)
BIGFOIL.COM POLAR EXPORT
NACA64-116 a=0.0
NACA64-116 a=0.0 |  |  |  | Cl Max: | 1.27 | at alpha= | 13.5 | deg
JavaFoil+Calcfoil stall+Eppler ext transition |  |  |  | L/D Max: | 99.49 | at alpha= | 5.5 | deg
Re: | 1000000 |  |  | Cd Min: | 0.00665 | at alpha= | -1.5 | deg
Mach: | 0.1 |  |  | Cl=0 at alpha= | -0.5 | deg
|  |  |  | @ Cl=0.1, Cd= | 0.0066726
|  |  |  | @ Cl=0.4, Cd= | 0.0068067
|  |  |  | @ Cl=0.6, Cd= | 0.0070367
alpha (deg) | Cl | Cd | Cm | Cl/Cd
-18 | -0.965 | 0.14976 | 0.008 | -6.445
-17.5 | -0.98 | 0.14107 | 0.008 | -6.95
-17 | -0.992 | 0.13349 | 0.007 | -7.435
-16.5 | -1.003 | 0.1257 | 0.007 | -7.976
-16 | -1.01 | 0.11885 | 0.007 | -8.497
-15.5 | -1.014 | 0.11355 | 0.007 | -8.929
-15 | -1.018 | 0.1063 | 0.007 | -9.573
-14.5 | -1.015 | 0.10097 | 0.006 | -10.057
-14 | -1.017 | 0.0919 | 0.006 | -11.065
-13.5 | -1.029 | 0.07749 | 0.007 | -13.279
-13 | -1.148 | 0.0291 | 0.009 | -39.432
-12.5 | -1.141 | 0.02591 | 0.009 | -44.032
-12 | -1.127 | 0.02352 | 0.008 | -47.947
-11.5 | -1.109 | 0.0217 | 0.008 | -51.077
-11 | -1.085 | 0.02013 | 0.007 | -53.889
-10.5 | -1.057 | 0.01875 | 0.006 | -56.354
-10 | -1.024 | 0.01765 | 0.006 | -58.026
-9.5 | -0.988 | 0.01661 | 0.005 | -59.521
-9 | -0.948 | 0.01567 | 0.005 | -60.481
-8.5 | -0.904 | 0.01485 | 0.004 | -60.869
-8 | -0.858 | 0.01412 | 0.003 | -60.754
-7.5 | -0.81 | 0.01347 | 0.003 | -60.141
-7 | -0.76 | 0.01285 | 0.002 | -59.122
-6.5 | -0.708 | 0.01231 | 0.001 | -57.545
-6 | -0.655 | 0.01186 | 0.001 | -55.219
-5.5 | -0.6 | 0.01143 | 0 | -52.484
-5 | -0.546 | 0.01109 | -0.001 | -49.243
-4.5 | -0.487 | 0.01065 | -0.001 | -45.774
-4 | -0.428 | 0.0068 | -0.002 | -62.916
-3.5 | -0.367 | 0.00675 | -0.003 | -54.442
-3 | -0.307 | 0.00671 | -0.003 | -45.727
-2.5 | -0.246 | 0.0067 | -0.004 | -36.666
-2 | -0.185 | 0.00667 | -0.005 | -27.665
-1.5 | -0.123 | 0.00665 | -0.006 | -18.571
-1 | -0.062 | 0.0067 | -0.006 | -9.235
-0.5 | 0 | 0.00668 | -0.007 | -0.041
0 | 0.061 | 0.00666 | -0.008 | 9.21
0.5 | 0.123 | 0.00668 | -0.008 | 18.409
1 | 0.185 | 0.0067 | -0.009 | 27.544
1.5 | 0.246 | 0.00673 | -0.01 | 36.553
2 | 0.308 | 0.00677 | -0.01 | 45.469
2.5 | 0.368 | 0.00677 | -0.011 | 54.416
3 | 0.429 | 0.00684 | -0.012 | 62.797
3.5 | 0.49 | 0.00688 | -0.013 | 71.205
4 | 0.55 | 0.00697 | -0.013 | 78.908
4.5 | 0.61 | 0.00705 | -0.014 | 86.467
5 | 0.669 | 0.00713 | -0.015 | 93.767
5.5 | 0.727 | 0.00731 | -0.015 | 99.49
6 | 0.77 | 0.01269 | -0.016 | 60.674
6.5 | 0.823 | 0.01327 | -0.016 | 61.982
7 | 0.875 | 0.01392 | -0.017 | 62.844
7.5 | 0.924 | 0.01467 | -0.018 | 62.985
8 | 0.971 | 0.01542 | -0.018 | 62.977
8.5 | 1.015 | 0.01633 | -0.019 | 62.17
9 | 1.057 | 0.01722 | -0.019 | 61.387
9.5 | 1.096 | 0.01828 | -0.02 | 59.93
10 | 1.131 | 0.01943 | -0.02 | 58.214
10.5 | 1.164 | 0.02063 | -0.021 | 56.404
11 | 1.192 | 0.02191 | -0.022 | 54.422
11.5 | 1.217 | 0.02347 | -0.022 | 51.849
12 | 1.237 | 0.02514 | -0.023 | 49.231
12.5 | 1.254 | 0.02704 | -0.023 | 46.375
13 | 1.265 | 0.0293 | -0.024 | 43.18
13.5 | 1.27 | 0.03256 | -0.024 | 39.018
14 | 1.268 | 0.03567 | -0.024 | 35.548
14.5 | 1.257 | 0.04046 | -0.025 | 31.072
15 | 1.244 | 0.04514 | -0.025 | 27.548
15.5 | 1.196 | 0.06184 | -0.024 | 19.346
16 | 1.115 | 0.09975 | -0.02 | 11.173
16.5 | 1.086 | 0.11393 | -0.019 | 9.53
17 | 1.06 | 0.1257 | -0.018 | 8.436
17.5 | 1.038 | 0.13463 | -0.018 | 7.712
18 | 1.013 | 0.14716 | -0.017 | 6.882
18.5 | 0.988 | 0.1555 | -0.016 | 6.354

## 44. Re 1M Mach 0.10 (2)
BIGFOIL.COM POLAR EXPORT
NACA64-116 a=0.0
NACA64-116 a=0.0 |  |  |  | Cl Max: | 1.2368 | at alpha= | 16.5 | deg
XFOIL ncrit=9 |  |  |  | L/D Max: | 89.0582 | at alpha= | 5 | deg
Re: | 1000000 |  |  | Cd Min: | 0.11783 | at alpha= | 20 | deg
Mach: | 0.1 |  |  | Cl=0 at alpha= | -0.4958 | deg
|  |  |  | @ Cl=0.1, Cd= | 0.006547
|  |  |  | @ Cl=0.4, Cd= | 0.0066994
|  |  |  | @ Cl=0.6, Cd= | 0.0070374
alpha (deg) | Cl | Cd | Cm | Cl/Cd
-18.5 | -1.0986 | 0.09505 | -0.0187 | -11.5581
-18 | -1.1397 | 0.08052 | -0.0265 | -14.1542
-17.5 | -1.1602 | 0.07039 | -0.0311 | -16.4825
-17 | -1.169 | 0.06252 | -0.0341 | -18.698
-16.5 | -1.1691 | 0.0562 | -0.0362 | -20.8025
-16 | -1.1658 | 0.05066 | -0.0375 | -23.0122
-15.5 | -1.1568 | 0.04606 | -0.0384 | -25.1151
-15 | -1.1466 | 0.04186 | -0.0386 | -27.3913
-14.5 | -1.1344 | 0.03806 | -0.0383 | -29.8056
-14 | -1.1183 | 0.03475 | -0.0376 | -32.1813
-13.5 | -1.0988 | 0.03187 | -0.0367 | -34.4776
-13 | -1.0765 | 0.02932 | -0.0355 | -36.7156
-12.5 | -1.0655 | 0.02592 | -0.0333 | -41.1073
-12 | -1.0424 | 0.0237 | -0.0315 | -43.9831
-11 | -0.9801 | 0.0203 | -0.0292 | -48.2808
-10.5 | -0.9559 | 0.01903 | -0.0256 | -50.2312
-10 | -0.9358 | 0.01755 | -0.0214 | -53.3219
-9.5 | -0.9166 | 0.01631 | -0.0163 | -56.1987
-9 | -0.8816 | 0.01545 | -0.0135 | -57.0615
-8.5 | -0.8398 | 0.0147 | -0.0116 | -57.1293
-8 | -0.7994 | 0.01372 | -0.0096 | -58.2653
-7.5 | -0.753 | 0.01302 | -0.0084 | -57.8341
-7 | -0.7041 | 0.01241 | -0.0075 | -56.7365
-6.5 | -0.655 | 0.01175 | -0.0067 | -55.7447
-6 | -0.6041 | 0.01116 | -0.0062 | -54.1308
-5.5 | -0.553 | 0.01051 | -0.0057 | -52.6166
-5 | -0.5038 | 0.00961 | -0.0051 | -52.4246
-4.5 | -0.4581 | 0.00822 | -0.0043 | -55.7299
-4 | -0.4099 | 0.00696 | -0.0037 | -58.8937
-3.5 | -0.3525 | 0.00676 | -0.0041 | -52.145
-3 | -0.2944 | 0.00668 | -0.0046 | -44.0719
-2.5 | -0.2357 | 0.00662 | -0.0051 | -35.6042
-2 | -0.1775 | 0.00657 | -0.0056 | -27.0167
-1.5 | -0.1187 | 0.00656 | -0.0062 | -18.0945
-1 | -0.0592 | 0.00655 | -0.0069 | -9.0382
-0.5 | -0.0005 | 0.00654 | -0.0076 | -0.076453
0 | 0.0591 | 0.00654 | -0.0083 | 9.0367
0.5 | 0.1178 | 0.00655 | -0.0089 | 17.9847
1 | 0.1772 | 0.00657 | -0.0096 | 26.9711
1.5 | 0.2361 | 0.00659 | -0.0103 | 35.827
2 | 0.2951 | 0.00661 | -0.0109 | 44.6445
3 | 0.4124 | 0.00671 | -0.0121 | 61.4605
3.5 | 0.4709 | 0.00676 | -0.0126 | 69.6598
4 | 0.5286 | 0.00687 | -0.0131 | 76.9432
4.5 | 0.5865 | 0.00698 | -0.0135 | 84.0258
5 | 0.643 | 0.00722 | -0.0138 | 89.0582
5.5 | 0.6912 | 0.00822 | -0.0131 | 84.0876
6 | 0.7334 | 0.00967 | -0.0117 | 75.8428
6.5 | 0.7766 | 0.01083 | -0.0103 | 71.7082
7 | 0.8191 | 0.01187 | -0.0087 | 69.0059
7.5 | 0.861 | 0.0128 | -0.0069 | 67.2656
8 | 0.9028 | 0.01358 | -0.005 | 66.4801
8.5 | 0.9389 | 0.0145 | -0.0022 | 64.7517
9 | 0.9699 | 0.01517 | 0.0016 | 63.9354
9.5 | 0.9887 | 0.01619 | 0.007 | 61.0686
10 | 1.0224 | 0.01755 | 0.0085 | 58.2564
10.5 | 1.0516 | 0.019 | 0.0107 | 55.3474
11 | 1.0754 | 0.0209 | 0.013 | 51.4545
11.5 | 1.0912 | 0.02348 | 0.0155 | 46.4736
12 | 1.1161 | 0.02558 | 0.0172 | 43.6317
12.5 | 1.1392 | 0.02791 | 0.0186 | 40.8169
13 | 1.1592 | 0.03058 | 0.0198 | 37.9071
13.5 | 1.165 | 0.03452 | 0.0214 | 33.7486
14 | 1.1786 | 0.03802 | 0.0223 | 30.9995
14.5 | 1.1958 | 0.04139 | 0.0227 | 28.891
15 | 1.2097 | 0.04527 | 0.0228 | 26.7219
15.5 | 1.2226 | 0.04945 | 0.0225 | 24.724
16 | 1.2338 | 0.05402 | 0.0218 | 22.8397
16.5 | 1.2368 | 0.05969 | 0.0207 | 20.7204
17 | 1.2314 | 0.06657 | 0.0192 | 18.4978
17.5 | 1.2341 | 0.07299 | 0.0171 | 16.9078
18 | 1.2336 | 0.08015 | 0.0143 | 15.3911
18.5 | 1.2308 | 0.08804 | 0.0108 | 13.98
19 | 1.2255 | 0.09667 | 0.0066 | 12.6771
19.5 | 1.213 | 0.10676 | 0.0014 | 11.3619
20 | 1.1974 | 0.11783 | -0.0048 | 10.1621

## 45. Re 1M Mach 0.25 (1)
BIGFOIL.COM POLAR EXPORT
NACA64-116 a=0.0
NACA64-116 a=0.0 |  |  |  | Cl Max: | 1.201 | at alpha= | 12 | deg
JavaFoil+Calcfoil stall+Eppler ext transition |  |  |  | L/D Max: | 94.246 | at alpha= | 5 | deg
Re: | 1000000 |  |  | Cd Min: | 0.00671 | at alpha= | -1 | deg
Mach: | 0.25 |  |  | Cl=0 at alpha= | -0.5 | deg
|  |  |  | @ Cl=0.1, Cd= | 0.0067394
|  |  |  | @ Cl=0.4, Cd= | 0.006864
|  |  |  | @ Cl=0.6, Cd= | 0.0071374
alpha (deg) | Cl | Cd | Cm | Cl/Cd
-16.5 | -0.783 | 0.14295 | 0.007 | -5.476
-16 | -0.82 | 0.13438 | 0.006 | -6.099
-15.5 | -0.852 | 0.12441 | 0.006 | -6.847
-15 | -0.879 | 0.11669 | 0.006 | -7.531
-14.5 | -0.901 | 0.10922 | 0.006 | -8.249
-14 | -0.917 | 0.10216 | 0.005 | -8.979
-13.5 | -0.928 | 0.09523 | 0.005 | -9.75
-13 | -0.936 | 0.08898 | 0.005 | -10.518
-12.5 | -0.939 | 0.08239 | 0.005 | -11.396
-12 | -0.944 | 0.07305 | 0.005 | -12.919
-11.5 | -1.071 | 0.02583 | 0.008 | -41.457
-11 | -1.066 | 0.02234 | 0.007 | -47.726
-10.5 | -1.048 | 0.02057 | 0.007 | -50.946
-10 | -1.023 | 0.01907 | 0.006 | -53.675
-9.5 | -0.993 | 0.01789 | 0.005 | -55.514
-9 | -0.956 | 0.01676 | 0.005 | -57.014
-8.5 | -0.915 | 0.01578 | 0.004 | -57.961
-8 | -0.87 | 0.01492 | 0.003 | -58.346
-7.5 | -0.824 | 0.01411 | 0.003 | -58.36
-7 | -0.774 | 0.01341 | 0.002 | -57.722
-6.5 | -0.722 | 0.01281 | 0.001 | -56.396
-6 | -0.668 | 0.01226 | 0.001 | -54.517
-5.5 | -0.613 | 0.01178 | 0 | -52.052
-5 | -0.556 | 0.01135 | -0.001 | -49.002
-4.5 | -0.5 | 0.01101 | -0.001 | -45.443
-4 | -0.439 | 0.00695 | -0.002 | -63.19
-3.5 | -0.377 | 0.00681 | -0.003 | -55.391
-3 | -0.315 | 0.0068 | -0.004 | -46.352
-2.5 | -0.253 | 0.00676 | -0.004 | -37.339
-2 | -0.19 | 0.00672 | -0.005 | -28.206
-1.5 | -0.127 | 0.00673 | -0.006 | -18.843
-1 | -0.064 | 0.00671 | -0.006 | -9.479
-0.5 | 0 | 0.00672 | -0.007 | -0.042
0 | 0.063 | 0.00671 | -0.008 | 9.398
0.5 | 0.126 | 0.00676 | -0.009 | 18.675
1 | 0.19 | 0.00677 | -0.009 | 28.012
1.5 | 0.253 | 0.0068 | -0.01 | 37.17
2 | 0.316 | 0.00684 | -0.011 | 46.225
2.5 | 0.378 | 0.00685 | -0.011 | 55.256
3 | 0.441 | 0.00689 | -0.012 | 64.032
3.5 | 0.503 | 0.00694 | -0.013 | 72.519
4 | 0.565 | 0.00708 | -0.014 | 79.786
4.5 | 0.626 | 0.00718 | -0.014 | 87.282
5 | 0.687 | 0.00729 | -0.015 | 94.246
5.5 | 0.731 | 0.01262 | -0.015 | 57.975
6 | 0.787 | 0.01321 | -0.016 | 59.525
6.5 | 0.84 | 0.01388 | -0.017 | 60.539
7 | 0.892 | 0.01464 | -0.017 | 60.915
7.5 | 0.941 | 0.01544 | -0.018 | 60.946
8 | 0.987 | 0.01632 | -0.019 | 60.501
8.5 | 1.03 | 0.01735 | -0.019 | 59.353
9 | 1.069 | 0.01841 | -0.02 | 58.068
9.5 | 1.104 | 0.01963 | -0.02 | 56.239
10 | 1.134 | 0.02094 | -0.021 | 54.169
10.5 | 1.16 | 0.02229 | -0.022 | 52.05
11 | 1.18 | 0.02405 | -0.022 | 49.053
11.5 | 1.194 | 0.02605 | -0.023 | 45.823
12 | 1.201 | 0.02844 | -0.023 | 42.219
12.5 | 1.201 | 0.03125 | -0.024 | 38.425
13 | 1.191 | 0.03532 | -0.024 | 33.713
13.5 | 1.159 | 0.04428 | -0.024 | 26.172
14 | 1.028 | 0.09542 | -0.017 | 10.77
14.5 | 0.995 | 0.10671 | -0.015 | 9.321
15 | 0.965 | 0.11363 | -0.015 | 8.492
15.5 | 0.927 | 0.12258 | -0.014 | 7.56
16 | 0.885 | 0.12873 | -0.014 | 6.872
16.5 | 0.838 | 0.13928 | -0.014 | 6.016
17 | 0.787 | 0.1544 | -0.014 | 5.095

## 46. Re 1M Mach 0.25 (2)
BIGFOIL.COM POLAR EXPORT
NACA64-116 a=0.0
NACA64-116 a=0.0 |  |  |  | Cl Max: | 1.1672 | at alpha= | 15.5 | deg
XFOIL ncrit=9 |  |  |  | L/D Max: | 89.1946 | at alpha= | 5 | deg
Re: | 1000000 |  |  | Cd Min: | 0.21659 | at alpha= | -19 | deg
Mach: | 0.25 |  |  | Cl=0 at alpha= | -0.49918 | deg
|  |  |  | @ Cl=0.1, Cd= | 0.0066492
|  |  |  | @ Cl=0.4, Cd= | 0.0068182
|  |  |  | @ Cl=0.6, Cd= | 0.007127
alpha (deg) | Cl | Cd | Cm | Cl/Cd
-19 | -0.7116 | 0.21659 | 0.0462 | -3.2855
-18.5 | -0.7087 | 0.20327 | 0.0384 | -3.4865
-17 | -0.9268 | 0.11172 | -0.0107 | -8.2957
-16.5 | -0.978 | 0.09258 | -0.023 | -10.5638
-16 | -1.013 | 0.0784 | -0.0314 | -12.9209
-15.5 | -1.0324 | 0.06794 | -0.0369 | -15.1958
-15 | -1.0472 | 0.05908 | -0.0406 | -17.7251
-14.5 | -1.0554 | 0.05175 | -0.0429 | -20.3942
-14 | -1.0589 | 0.0455 | -0.0439 | -23.2725
-13.5 | -1.0571 | 0.04022 | -0.0438 | -26.2829
-13 | -1.0473 | 0.03593 | -0.0429 | -29.1483
-12.5 | -1.0307 | 0.03244 | -0.0418 | -31.7725
-12 | -1.0197 | 0.02859 | -0.0396 | -35.6663
-11.5 | -0.9974 | 0.02589 | -0.0379 | -38.5245
-11 | -0.9615 | 0.02363 | -0.0379 | -40.6898
-10.5 | -0.9399 | 0.02179 | -0.0343 | -43.1345
-10 | -0.9125 | 0.02021 | -0.0312 | -45.1509
-9.5 | -0.8962 | 0.01813 | -0.0267 | -49.4319
-9 | -0.8724 | 0.01671 | -0.0224 | -52.2083
-8.5 | -0.8451 | 0.01572 | -0.0177 | -53.7595
-8 | -0.8057 | 0.01485 | -0.0149 | -54.2559
-7.5 | -0.7675 | 0.0137 | -0.0121 | -56.0219
-7 | -0.7193 | 0.01299 | -0.0105 | -55.3734
-6.5 | -0.671 | 0.0122 | -0.0091 | -55
-6 | -0.6189 | 0.01162 | -0.0082 | -53.2616
-5.5 | -0.5671 | 0.01096 | -0.0073 | -51.7427
-5 | -0.5161 | 0.0101 | -0.0065 | -51.099
-4.5 | -0.4679 | 0.00888 | -0.0055 | -52.6914
-4 | -0.4233 | 0.00717 | -0.0043 | -59.0377
-3.5 | -0.3647 | 0.00688 | -0.0045 | -53.0087
-3 | -0.3042 | 0.00677 | -0.0049 | -44.9335
-2.5 | -0.2439 | 0.00672 | -0.0054 | -36.2946
-2 | -0.1834 | 0.00667 | -0.0059 | -27.4963
-1.5 | -0.1224 | 0.00667 | -0.0065 | -18.3508
-1 | -0.0613 | 0.00664 | -0.0071 | -9.2319
-0.5 | -0.0001 | 0.00665 | -0.0078 | -0.015038
0 | 0.061 | 0.00663 | -0.0085 | 9.2006
0.5 | 0.122 | 0.00666 | -0.0092 | 18.3183
1 | 0.1833 | 0.00667 | -0.0099 | 27.4813
1.5 | 0.244 | 0.00673 | -0.0105 | 36.2556
2 | 0.3053 | 0.00674 | -0.0112 | 45.2967
2.5 | 0.366 | 0.00679 | -0.0118 | 53.9028
3 | 0.4264 | 0.00684 | -0.0123 | 62.3392
3.5 | 0.4869 | 0.00691 | -0.0128 | 70.4631
4.5 | 0.6068 | 0.00714 | -0.0135 | 84.986
5 | 0.6645 | 0.00745 | -0.0135 | 89.1946
5.5 | 0.7092 | 0.00887 | -0.012 | 79.9549
6 | 0.7506 | 0.01037 | -0.01 | 72.3819
6.5 | 0.7932 | 0.01153 | -0.008 | 68.7944
7 | 0.8336 | 0.01264 | -0.0056 | 65.9494
7.5 | 0.874 | 0.01356 | -0.003 | 64.4543
8 | 0.9108 | 0.01441 | 0.0003 | 63.2061
8.5 | 0.933 | 0.01546 | 0.0057 | 60.3493
9 | 0.9571 | 0.01666 | 0.0102 | 57.449
9.5 | 0.9692 | 0.01842 | 0.0157 | 52.6167
10 | 1.013 | 0.02013 | 0.0152 | 50.3229
10.5 | 1.0382 | 0.02226 | 0.0174 | 46.6397
11 | 1.0499 | 0.02545 | 0.0201 | 41.2534
11.5 | 1.0736 | 0.02798 | 0.0219 | 38.3703
12 | 1.0935 | 0.03089 | 0.0235 | 35.3998
12.5 | 1.1124 | 0.03403 | 0.0248 | 32.6888
13 | 1.1192 | 0.03829 | 0.026 | 29.2296
13.5 | 1.1318 | 0.04237 | 0.0268 | 26.7123
14 | 1.1441 | 0.04672 | 0.0272 | 24.4884
14.5 | 1.1543 | 0.05154 | 0.027 | 22.3962
15 | 1.162 | 0.0569 | 0.0262 | 20.4218
15.5 | 1.1672 | 0.06289 | 0.0248 | 18.5594
16 | 1.1628 | 0.07025 | 0.0227 | 16.5523
16.5 | 1.151 | 0.07908 | 0.0194 | 14.5549
17 | 1.1414 | 0.08836 | 0.0152 | 12.9176
17.5 | 1.1213 | 0.09979 | 0.0095 | 11.2366
18 | 1.0989 | 0.11246 | 0.0023 | 9.7715
18.5 | 1.0734 | 0.12636 | -0.0062 | 8.4948
19 | 1.0412 | 0.14233 | -0.0164 | 7.3154
19.5 | 0.9842 | 0.16485 | -0.031 | 5.9703

## 47. Re 1M Mach 0.50 (1)
BIGFOIL.COM POLAR EXPORT
NACA64-116 a=0.0
NACA64-116 a=0.0 |  |  |  | Cl Max: | 1.132 | at alpha= | 20 | deg
JavaFoil+Calcfoil stall+Eppler ext transition |  |  |  | L/D Max: | 96.02 | at alpha= | 4.5 | deg
Re: | 1000000 |  |  | Cd Min: | 0.00702 | at alpha= | -1 | deg
Mach: | 0.5 |  |  | Cl=0 at alpha= | -0.5 | deg
|  |  |  | @ Cl=0.1, Cd= | 0.0070485
|  |  |  | @ Cl=0.4, Cd= | 0.0072639
|  |  |  | @ Cl=0.6, Cd= | 0.0076118
alpha (deg) | Cl | Cd | Cm | Cl/Cd
-20 | -1.082 | 0.20486 | 0.012 | -5.282
-19.5 | -1.056 | 0.19363 | 0.012 | -5.452
-19 | -1.027 | 0.19003 | 0.011 | -5.405
-18.5 | -0.999 | 0.18422 | 0.01 | -5.424
-18 | -0.972 | 0.17977 | 0.01 | -5.408
-17.5 | -0.945 | 0.17624 | 0.01 | -5.363
-17 | -0.92 | 0.17314 | 0.009 | -5.311
-16.5 | -0.889 | 0.16314 | 0.009 | -5.452
-16 | -0.862 | 0.15563 | 0.008 | -5.538
-15.5 | -0.835 | 0.14881 | 0.008 | -5.61
-15 | -0.808 | 0.14544 | 0.007 | -5.554
-14.5 | -0.779 | 0.1404 | 0.007 | -5.546
-14 | -0.751 | 0.13722 | 0.006 | -5.475
-13.5 | -0.724 | 0.13328 | 0.006 | -5.432
-13 | -0.697 | 0.12854 | 0.005 | -5.42
-12.5 | -0.669 | 0.11884 | 0.005 | -5.628
-12 | -0.641 | 0.11151 | 0.004 | -5.745
-11.5 | -0.613 | 0.10786 | 0.004 | -5.685
-11 | -0.586 | 0.10287 | 0.004 | -5.693
-10.5 | -0.558 | 0.10467 | 0.003 | -5.332
-10 | -0.53 | 0.08962 | 0.003 | -5.913
-9.5 | -0.502 | 0.08791 | 0.003 | -5.714
-9 | -0.475 | 0.06206 | 0.002 | -7.66
-8.5 | -0.708 | 0.05842 | 0.002 | -12.12
-8 | -0.857 | 0.01988 | 0.004 | -43.126
-7.5 | -0.845 | 0.01809 | 0.003 | -46.703
-7 | -0.814 | 0.01673 | 0.002 | -48.629
-6.5 | -0.771 | 0.01563 | 0.002 | -49.34
-6 | -0.721 | 0.0146 | 0.001 | -49.411
-5.5 | -0.666 | 0.01375 | 0 | -48.464
-5 | -0.607 | 0.01299 | -0.001 | -46.768
-4.5 | -0.546 | 0.01239 | -0.002 | -44.015
-4 | -0.482 | 0.01183 | -0.002 | -40.712
-3.5 | -0.421 | 0.00727 | -0.003 | -57.929
-3 | -0.352 | 0.00714 | -0.004 | -49.285
-2.5 | -0.282 | 0.00712 | -0.005 | -39.618
-2 | -0.212 | 0.00706 | -0.006 | -30.013
-1.5 | -0.142 | 0.00703 | -0.006 | -20.158
-1 | -0.071 | 0.00702 | -0.007 | -10.119
-0.5 | 0 | 0.00703 | -0.008 | -0.045
0 | 0.07 | 0.00704 | -0.009 | 10.003
0.5 | 0.141 | 0.00706 | -0.01 | 20
1 | 0.212 | 0.00708 | -0.01 | 29.923
1.5 | 0.283 | 0.00717 | -0.011 | 39.451
2 | 0.353 | 0.00719 | -0.012 | 49.183
2.5 | 0.423 | 0.0073 | -0.013 | 57.906
3 | 0.492 | 0.00736 | -0.014 | 66.883
3.5 | 0.562 | 0.0075 | -0.014 | 74.86
4 | 0.63 | 0.0077 | -0.015 | 81.823
4.5 | 0.693 | 0.00722 | -0.016 | 96.02
5 | 0.74 | 0.0142 | -0.016 | 52.107
5.5 | 0.799 | 0.01507 | -0.017 | 53.038
6 | 0.855 | 0.01603 | -0.018 | 53.348
6.5 | 0.907 | 0.0172 | -0.018 | 52.742
7 | 0.954 | 0.01852 | -0.019 | 51.525
7.5 | 0.992 | 0.01991 | -0.02 | 49.819
8 | 1.012 | 0.02172 | -0.02 | 46.606
8.5 | 1.007 | 0.0238 | -0.021 | 42.311
9 | 0.805 | 0.06222 | -0.012 | 12.936
9.5 | 0.556 | 0.07645 | -0.01 | 7.276
10 | 0.584 | 0.09475 | -0.01 | 6.161
10.5 | 0.611 | 0.09762 | -0.01 | 6.26
11 | 0.639 | 0.10182 | -0.011 | 6.277
11.5 | 0.667 | 0.11139 | -0.012 | 5.984
12 | 0.694 | 0.11121 | -0.012 | 6.239
12.5 | 0.721 | 0.11663 | -0.013 | 6.182
13 | 0.75 | 0.12714 | -0.014 | 5.899
13.5 | 0.777 | 0.13166 | -0.014 | 5.899
14 | 0.804 | 0.13542 | -0.015 | 5.934
14.5 | 0.831 | 0.14268 | -0.016 | 5.827
15 | 0.86 | 0.14386 | -0.017 | 5.977
15.5 | 0.887 | 0.15184 | -0.017 | 5.84
16 | 0.914 | 0.15735 | -0.018 | 5.808
16.5 | 0.943 | 0.1713 | -0.019 | 5.507
17 | 0.97 | 0.16758 | -0.019 | 5.787
17.5 | 0.996 | 0.1721 | -0.02 | 5.79
18 | 1.024 | 0.1783 | -0.02 | 5.741
18.5 | 1.054 | 0.18892 | -0.022 | 5.578
19 | 1.079 | 0.18728 | -0.022 | 5.763
19.5 | 1.106 | 0.19626 | -0.022 | 5.634
20 | 1.132 | 0.20289 | -0.023 | 5.582

## 48. Re 1M Mach 0.50 (2)
BIGFOIL.COM POLAR EXPORT
NACA64-116 a=0.0
NACA64-116 a=0.0 |  |  |  | Cl Max: | 0.9621 | at alpha= | 11 | deg
XFOIL ncrit=9 |  |  |  | L/D Max: | 87.9293 | at alpha= | 4.5 | deg
Re: | 1000000 |  |  | Cd Min: | 0.18013 | at alpha= | 16 | deg
Mach: | 0.5 |  |  | Cl=0 at alpha= | -0.50496 | deg
|  |  |  | @ Cl=0.1, Cd= | 0.0071206
|  |  |  | @ Cl=0.4, Cd= | 0.0073408
|  |  |  | @ Cl=0.6, Cd= | 0.0075632
alpha (deg) | Cl | Cd | Cm | Cl/Cd
-14.5 | -0.6197 | 0.15132 | 0.007 | -4.0953
-14 | -0.6101 | 0.14172 | 0.0014 | -4.305
-13.5 | -0.6101 | 0.13 | -0.0054 | -4.6931
-13 | -0.623 | 0.11605 | -0.0135 | -5.3684
-12.5 | -0.6622 | 0.09741 | -0.0246 | -6.7981
-11.5 | -0.7378 | 0.06439 | -0.0489 | -11.4583
-10.5 | -0.7992 | 0.0446 | -0.0558 | -17.9193
-10 | -0.8161 | 0.03728 | -0.0555 | -21.8911
-9.5 | -0.8178 | 0.0318 | -0.0535 | -25.717
-9 | -0.8039 | 0.02771 | -0.0504 | -29.0112
-8.5 | -0.781 | 0.02452 | -0.0467 | -31.8515
-8 | -0.7558 | 0.02175 | -0.0426 | -34.7494
-7.5 | -0.7304 | 0.01927 | -0.0383 | -37.9035
-7 | -0.7074 | 0.01695 | -0.0337 | -41.7345
-6.5 | -0.6799 | 0.01516 | -0.0286 | -44.8483
-6 | -0.6562 | 0.01381 | -0.0219 | -47.5163
-5.5 | -0.6117 | 0.0128 | -0.0179 | -47.7891
-5 | -0.5609 | 0.01191 | -0.0148 | -47.0949
-4.5 | -0.5074 | 0.011 | -0.0124 | -46.1273
-4 | -0.459 | 0.00962 | -0.0098 | -47.7131
-3.5 | -0.4174 | 0.00749 | -0.0068 | -55.7276
-3 | -0.349 | 0.00727 | -0.0067 | -48.0055
-2.5 | -0.2794 | 0.00717 | -0.0069 | -38.9679
-2 | -0.2102 | 0.00717 | -0.0071 | -29.3166
-1.5 | -0.1398 | 0.00715 | -0.0076 | -19.5524
-1 | -0.0699 | 0.00714 | -0.0082 | -9.7899
-0.5 | 0.0007 | 0.00714 | -0.009 | 0.098039
0 | 0.0704 | 0.00711 | -0.0096 | 9.9015
1 | 0.2105 | 0.00716 | -0.0111 | 29.3994
1.5 | 0.2802 | 0.00728 | -0.0117 | 38.489
2 | 0.3506 | 0.00727 | -0.0123 | 48.2256
2.5 | 0.4204 | 0.00737 | -0.0127 | 57.0421
3 | 0.4903 | 0.00743 | -0.0129 | 65.9892
3.5 | 0.5602 | 0.0075 | -0.013 | 74.6933
4 | 0.6295 | 0.00761 | -0.0128 | 82.7201
4.5 | 0.6964 | 0.00792 | -0.0122 | 87.9293
5 | 0.7363 | 0.00973 | -0.0083 | 75.6732
5.5 | 0.7644 | 0.01167 | -0.0028 | 65.5013
6 | 0.7834 | 0.01323 | 0.0044 | 59.2139
6.5 | 0.8 | 0.01505 | 0.011 | 53.1561
7 | 0.8246 | 0.01707 | 0.0158 | 48.307
7.5 | 0.8502 | 0.01932 | 0.02 | 44.0062
8 | 0.8682 | 0.02219 | 0.0242 | 39.1257
8.5 | 0.8897 | 0.02506 | 0.0278 | 35.5028
9 | 0.9039 | 0.02841 | 0.0316 | 31.8163
9.5 | 0.9107 | 0.03203 | 0.0358 | 28.4327
10 | 0.941 | 0.03654 | 0.0347 | 25.7526
10.5 | 0.9549 | 0.04112 | 0.0364 | 23.2223
11 | 0.9621 | 0.04662 | 0.0374 | 20.6371
11.5 | 0.9594 | 0.05347 | 0.0372 | 17.9428
12 | 0.9457 | 0.0621 | 0.0353 | 15.2287
12.5 | 0.9227 | 0.07265 | 0.031 | 12.7006
13 | 0.8954 | 0.08488 | 0.0244 | 10.549
13.5 | 0.866 | 0.0987 | 0.0159 | 8.7741
14 | 0.8358 | 0.11391 | 0.006 | 7.3374
14.5 | 0.8051 | 0.1303 | -0.0046 | 6.1788
15 | 0.7874 | 0.14495 | -0.0137 | 5.4322
15.5 | 0.75 | 0.1659 | -0.0261 | 4.5208
16 | 0.747 | 0.18013 | -0.0341 | 4.147

## 49. Re 2M Mach 0.00 (1)
BIGFOIL.COM POLAR EXPORT
NACA64-116 a=0.0
NACA64-116 a=0.0 |  |  |  | Cl Max: | 1.297 | at alpha= | 14 | deg
JavaFoil+Calcfoil stall+Eppler ext transition |  |  |  | L/D Max: | 113.093 | at alpha= | 5.5 | deg
Re: | 2000000 |  |  | Cd Min: | 0.00586 | at alpha= | -0.5 | deg
Mach: | 0 |  |  | Cl=0 at alpha= | -0.5 | deg
|  |  |  | @ Cl=0.1, Cd= | 0.0058828
|  |  |  | @ Cl=0.4, Cd= | 0.005969
|  |  |  | @ Cl=0.6, Cd= | 0.0061264
alpha (deg) | Cl | Cd | Cm | Cl/Cd
-19 | -0.981 | 0.14718 | 0.01 | -6.668
-18.5 | -0.997 | 0.13897 | 0.009 | -7.172
-18 | -1.012 | 0.13026 | 0.009 | -7.766
-17.5 | -1.026 | 0.12122 | 0.009 | -8.466
-17 | -1.041 | 0.11137 | 0.009 | -9.348
-16.5 | -1.068 | 0.09257 | 0.01 | -11.536
-16 | -1.128 | 0.05944 | 0.011 | -18.98
-15.5 | -1.159 | 0.04501 | 0.011 | -25.75
-15 | -1.179 | 0.03607 | 0.011 | -32.687
-14.5 | -1.186 | 0.03148 | 0.011 | -37.662
-14 | -1.188 | 0.02763 | 0.01 | -43.006
-13.5 | -1.185 | 0.0246 | 0.01 | -48.173
-13 | -1.176 | 0.02264 | 0.009 | -51.93
-12.5 | -1.162 | 0.02084 | 0.009 | -55.733
-12 | -1.143 | 0.01933 | 0.008 | -59.144
-11.5 | -1.121 | 0.01811 | 0.008 | -61.892
-11 | -1.094 | 0.0169 | 0.007 | -64.774
-10.5 | -1.064 | 0.01584 | 0.006 | -67.189
-10 | -1.031 | 0.01499 | 0.006 | -68.764
-9.5 | -0.994 | 0.01415 | 0.005 | -70.202
-9 | -0.952 | 0.01344 | 0.005 | -70.823
-8.5 | -0.908 | 0.01279 | 0.004 | -70.968
-8 | -0.861 | 0.01217 | 0.003 | -70.753
-7.5 | -0.813 | 0.01164 | 0.003 | -69.837
-7 | -0.762 | 0.01118 | 0.002 | -68.142
-6.5 | -0.71 | 0.01076 | 0.001 | -66.016
-6 | -0.659 | 0.01047 | 0.001 | -62.917
-5.5 | -0.602 | 0.01002 | 0 | -60.036
-5 | -0.544 | 0.0097 | -0.001 | -56.078
-4.5 | -0.485 | 0.00941 | -0.001 | -51.56
-4 | -0.426 | 0.006 | -0.002 | -70.948
-3.5 | -0.366 | 0.00598 | -0.003 | -61.122
-3 | -0.305 | 0.00592 | -0.003 | -51.556
-2.5 | -0.245 | 0.00591 | -0.004 | -41.364
-2 | -0.184 | 0.00588 | -0.005 | -31.218
-1.5 | -0.123 | 0.0059 | -0.005 | -20.816
-1 | -0.062 | 0.00587 | -0.006 | -10.477
-0.5 | 0 | 0.00586 | -0.007 | -0.046
0 | 0.061 | 0.00587 | -0.008 | 10.39
0.5 | 0.122 | 0.00589 | -0.008 | 20.778
1 | 0.184 | 0.00591 | -0.009 | 31.049
1.5 | 0.245 | 0.00594 | -0.01 | 41.246
2 | 0.306 | 0.00593 | -0.01 | 51.612
2.5 | 0.366 | 0.00593 | -0.011 | 61.785
3 | 0.427 | 0.006 | -0.012 | 71.198
3.5 | 0.488 | 0.00604 | -0.012 | 80.758
4 | 0.548 | 0.0061 | -0.013 | 89.718
4.5 | 0.607 | 0.00613 | -0.014 | 99.061
5 | 0.666 | 0.00627 | -0.015 | 106.269
5.5 | 0.724 | 0.0064 | -0.015 | 113.093
6 | 0.771 | 0.01108 | -0.016 | 69.605
6.5 | 0.825 | 0.01152 | -0.016 | 71.599
7 | 0.876 | 0.01207 | -0.017 | 72.629
7.5 | 0.926 | 0.01265 | -0.018 | 73.243
8 | 0.974 | 0.01328 | -0.018 | 73.329
8.5 | 1.019 | 0.014 | -0.019 | 72.77
9 | 1.061 | 0.01474 | -0.019 | 71.97
9.5 | 1.1 | 0.01563 | -0.02 | 70.406
10 | 1.137 | 0.01657 | -0.021 | 68.627
10.5 | 1.171 | 0.01749 | -0.021 | 66.937
11 | 1.201 | 0.01852 | -0.022 | 64.852
11.5 | 1.227 | 0.01976 | -0.022 | 62.109
12 | 1.25 | 0.02095 | -0.023 | 59.668
12.5 | 1.269 | 0.02263 | -0.023 | 56.074
13 | 1.283 | 0.02436 | -0.024 | 52.686
13.5 | 1.294 | 0.02641 | -0.024 | 48.994
14 | 1.297 | 0.02871 | -0.025 | 45.157
14.5 | 1.294 | 0.03143 | -0.025 | 41.158
15 | 1.289 | 0.03365 | -0.026 | 38.296
15.5 | 1.276 | 0.03752 | -0.026 | 34.01
16 | 1.26 | 0.04144 | -0.026 | 30.415
16.5 | 1.237 | 0.04768 | -0.026 | 25.938
17 | 1.211 | 0.05467 | -0.026 | 22.147
17.5 | 1.184 | 0.06173 | -0.027 | 19.18
18 | 1.099 | 0.10316 | -0.023 | 10.655
18.5 | 1.055 | 0.12714 | -0.021 | 8.296
19 | 1.027 | 0.13911 | -0.021 | 7.38

## 50. Re 2M Mach 0.00 (2)
BIGFOIL.COM POLAR EXPORT
NACA64-116 a=0.0
NACA64-116 a=0.0 |  |  |  | Cl Max: | 1.4236 | at alpha= | 19 | deg
XFOIL ncrit=9 |  |  |  | L/D Max: | 93.8844 | at alpha= | 4.5 | deg
Re: | 2000000 |  |  | Cd Min: | 0.08176 | at alpha= | -20 | deg
Mach: | 0 |  |  | Cl=0 at alpha= | -0.49832 | deg
|  |  |  | @ Cl=0.1, Cd= | 0.0053231
|  |  |  | @ Cl=0.4, Cd= | 0.0055063
|  |  |  | @ Cl=0.6, Cd= | 0.0065621
alpha (deg) | Cl | Cd | Cm | Cl/Cd
-20 | -1.3178 | 0.08176 | -0.0222 | -16.1179
-19.5 | -1.3272 | 0.07316 | -0.0263 | -18.1411
-19 | -1.3316 | 0.06577 | -0.0294 | -20.2463
-18.5 | -1.3379 | 0.05854 | -0.032 | -22.8545
-18 | -1.3315 | 0.05322 | -0.0336 | -25.0188
-17.5 | -1.331 | 0.04755 | -0.0349 | -27.9916
-17 | -1.3415 | 0.04117 | -0.0354 | -32.5844
-16.5 | -1.3357 | 0.03682 | -0.0353 | -36.2765
-16 | -1.3243 | 0.03325 | -0.0347 | -39.8286
-15.5 | -1.3056 | 0.03046 | -0.034 | -42.8628
-15 | -1.2863 | 0.02783 | -0.0329 | -46.2199
-14.5 | -1.2634 | 0.02559 | -0.0317 | -49.3708
-14 | -1.2401 | 0.02349 | -0.0302 | -52.7927
-13.5 | -1.2133 | 0.02174 | -0.0286 | -55.8096
-12.5 | -1.1594 | 0.01835 | -0.0251 | -63.1826
-12 | -1.1423 | 0.01692 | -0.0207 | -67.5118
-11.5 | -1.1166 | 0.01591 | -0.017 | -70.1823
-11 | -1.09 | 0.01511 | -0.0129 | -72.1377
-10.5 | -1.0531 | 0.01445 | -0.0104 | -72.8789
-10 | -1.0099 | 0.01385 | -0.0089 | -72.917
-9.5 | -0.9688 | 0.013 | -0.007 | -74.5231
-9 | -0.9221 | 0.0124 | -0.006 | -74.3629
-8.5 | -0.8729 | 0.01191 | -0.0053 | -73.2914
-8 | -0.8227 | 0.01142 | -0.0048 | -72.0403
-7.5 | -0.7725 | 0.01086 | -0.0042 | -71.1326
-7 | -0.7195 | 0.01046 | -0.0041 | -68.7859
-6.5 | -0.6668 | 0.01 | -0.0039 | -66.68
-6 | -0.6127 | 0.00964 | -0.0039 | -63.5581
-5.5 | -0.5589 | 0.00922 | -0.0039 | -60.6182
-5 | -0.5055 | 0.00868 | -0.0039 | -58.2373
-4.5 | -0.4522 | 0.00809 | -0.0039 | -55.8962
-3.5 | -0.3512 | 0.00595 | -0.0036 | -59.0252
-3 | -0.2944 | 0.00562 | -0.004 | -52.3843
-2.5 | -0.2358 | 0.00553 | -0.0047 | -42.6401
-2 | -0.1773 | 0.00542 | -0.0054 | -32.7122
-1.5 | -0.1184 | 0.00538 | -0.0061 | -22.0074
-1 | -0.0593 | 0.00534 | -0.0068 | -11.1049
-0.5 | -0.0002 | 0.00532 | -0.0075 | -0.037594
0 | 0.0592 | 0.00533 | -0.0083 | 11.1069
0.5 | 0.1184 | 0.00532 | -0.0091 | 22.2556
1 | 0.1777 | 0.00536 | -0.0099 | 33.153
1.5 | 0.2367 | 0.00538 | -0.0106 | 43.9963
2 | 0.2959 | 0.0054 | -0.0113 | 54.7963
2.5 | 0.3548 | 0.00546 | -0.0121 | 64.9817
3 | 0.4134 | 0.00552 | -0.0127 | 74.8913
3.5 | 0.4718 | 0.00562 | -0.0134 | 83.9502
4 | 0.5296 | 0.0058 | -0.014 | 91.3103
4.5 | 0.5849 | 0.00623 | -0.0143 | 93.8844
5 | 0.634 | 0.00731 | -0.0139 | 86.7305
5.5 | 0.6827 | 0.00831 | -0.0134 | 82.154
6 | 0.7322 | 0.00912 | -0.0129 | 80.2851
6.5 | 0.7816 | 0.00984 | -0.0123 | 79.4309
7 | 0.8301 | 0.01053 | -0.0116 | 78.8319
7.5 | 0.8789 | 0.01112 | -0.0109 | 79.0378
8 | 0.9276 | 0.01164 | -0.0102 | 79.6907
8.5 | 0.9749 | 0.01218 | -0.0092 | 80.0411
9 | 1.0194 | 0.01279 | -0.0079 | 79.7029
9.5 | 1.0609 | 0.01344 | -0.006 | 78.936
10 | 1.0979 | 0.01405 | -0.0034 | 78.1423
10.5 | 1.12 | 0.01488 | 0.0015 | 75.2688
11 | 1.1373 | 0.01587 | 0.0069 | 71.6635
11.5 | 1.1789 | 0.01694 | 0.0071 | 69.5927
12 | 1.2076 | 0.0183 | 0.0093 | 65.9891
12.5 | 1.2341 | 0.0199 | 0.0115 | 62.0151
13 | 1.2511 | 0.02225 | 0.014 | 56.2292
13.5 | 1.2788 | 0.024 | 0.0155 | 53.2833
14 | 1.3019 | 0.02618 | 0.0169 | 49.7288
14.5 | 1.3236 | 0.02854 | 0.0182 | 46.377
15 | 1.3435 | 0.03116 | 0.0193 | 43.1162
15.5 | 1.3597 | 0.03419 | 0.0202 | 39.7689
16 | 1.3607 | 0.0388 | 0.0211 | 35.0696
16.5 | 1.3757 | 0.04238 | 0.0213 | 32.4611
17 | 1.3887 | 0.04632 | 0.0211 | 29.9806
17.5 | 1.4032 | 0.05027 | 0.0207 | 27.9133
18 | 1.412 | 0.05502 | 0.0198 | 25.6634
18.5 | 1.4201 | 0.06003 | 0.0187 | 23.6565
19 | 1.4236 | 0.06584 | 0.017 | 21.6221
19.5 | 1.4216 | 0.07259 | 0.0147 | 19.584
20 | 1.4145 | 0.0804 | 0.0116 | 17.5933

## 51. Re 2M Mach 0.10 (1)
BIGFOIL.COM POLAR EXPORT
NACA64-116 a=0.0
NACA64-116 a=0.0 |  |  |  | Cl Max: | 1.283 | at alpha= | 13.5 | deg
JavaFoil+Calcfoil stall+Eppler ext transition |  |  |  | L/D Max: | 112.82 | at alpha= | 5.5 | deg
Re: | 2000000 |  |  | Cd Min: | 0.00587 | at alpha= | -1 | deg
Mach: | 0.1 |  |  | Cl=0 at alpha= | -0.5 | deg
|  |  |  | @ Cl=0.1, Cd= | 0.0058874
|  |  |  | @ Cl=0.4, Cd= | 0.00599
|  |  |  | @ Cl=0.6, Cd= | 0.0061583
alpha (deg) | Cl | Cd | Cm | Cl/Cd
-19 | -0.937 | 0.15143 | 0.009 | -6.188
-18.5 | -0.956 | 0.14291 | 0.009 | -6.69
-18 | -0.973 | 0.13558 | 0.009 | -7.177
-17.5 | -0.99 | 0.1266 | 0.009 | -7.824
-17 | -1.005 | 0.11792 | 0.009 | -8.526
-16.5 | -1.021 | 0.10783 | 0.009 | -9.472
-16 | -1.045 | 0.09214 | 0.01 | -11.34
-15.5 | -1.101 | 0.06135 | 0.011 | -17.946
-15 | -1.148 | 0.041 | 0.011 | -27.991
-14.5 | -1.163 | 0.03394 | 0.011 | -34.27
-14 | -1.175 | 0.02802 | 0.01 | -41.943
-13.5 | -1.173 | 0.0256 | 0.01 | -45.819
-13 | -1.167 | 0.02324 | 0.009 | -50.196
-12.5 | -1.155 | 0.02131 | 0.009 | -54.22
-12 | -1.139 | 0.0197 | 0.008 | -57.805
-11.5 | -1.118 | 0.01843 | 0.008 | -60.669
-11 | -1.093 | 0.01716 | 0.007 | -63.718
-10.5 | -1.064 | 0.01606 | 0.006 | -66.269
-10 | -1.031 | 0.01518 | 0.006 | -67.954
-9.5 | -0.995 | 0.01431 | 0.005 | -69.533
-9 | -0.954 | 0.01358 | 0.005 | -70.265
-8.5 | -0.91 | 0.01289 | 0.004 | -70.593
-8 | -0.864 | 0.01228 | 0.003 | -70.351
-7.5 | -0.815 | 0.01176 | 0.003 | -69.336
-7 | -0.765 | 0.01126 | 0.002 | -67.912
-6.5 | -0.713 | 0.01083 | 0.001 | -65.827
-6 | -0.662 | 0.0105 | 0.001 | -63.022
-5.5 | -0.604 | 0.01011 | 0 | -59.798
-5 | -0.546 | 0.00977 | -0.001 | -55.9
-4.5 | -0.487 | 0.00941 | -0.001 | -51.804
-4 | -0.428 | 0.00602 | -0.002 | -71.023
-3.5 | -0.367 | 0.00598 | -0.003 | -61.429
-3 | -0.307 | 0.00595 | -0.003 | -51.548
-2.5 | -0.246 | 0.00591 | -0.004 | -41.619
-2 | -0.185 | 0.00588 | -0.005 | -31.393
-1.5 | -0.123 | 0.0059 | -0.006 | -20.929
-1 | -0.062 | 0.00587 | -0.006 | -10.53
-0.5 | 0 | 0.00588 | -0.007 | -0.047
0 | 0.061 | 0.0059 | -0.008 | 10.4
0.5 | 0.123 | 0.00588 | -0.008 | 20.912
1 | 0.185 | 0.00594 | -0.009 | 31.058
1.5 | 0.246 | 0.00593 | -0.01 | 41.5
2 | 0.308 | 0.00597 | -0.01 | 51.569
2.5 | 0.368 | 0.00599 | -0.011 | 61.449
3 | 0.429 | 0.00599 | -0.012 | 71.684
3.5 | 0.49 | 0.00605 | -0.013 | 80.942
4 | 0.55 | 0.0061 | -0.013 | 90.261
4.5 | 0.61 | 0.00617 | -0.014 | 98.814
5 | 0.669 | 0.00628 | -0.015 | 106.497
5.5 | 0.727 | 0.00645 | -0.015 | 112.82
6 | 0.774 | 0.01115 | -0.016 | 69.434
6.5 | 0.828 | 0.01164 | -0.016 | 71.097
7 | 0.88 | 0.01218 | -0.017 | 72.228
7.5 | 0.93 | 0.01279 | -0.018 | 72.7
8 | 0.977 | 0.01341 | -0.018 | 72.842
8.5 | 1.021 | 0.01419 | -0.019 | 71.995
9 | 1.064 | 0.01493 | -0.019 | 71.232
9.5 | 1.103 | 0.01584 | -0.02 | 69.624
10 | 1.138 | 0.01679 | -0.021 | 67.809
10.5 | 1.171 | 0.01777 | -0.021 | 65.915
11 | 1.2 | 0.0188 | -0.022 | 63.852
11.5 | 1.225 | 0.02008 | -0.022 | 61.022
12 | 1.246 | 0.02145 | -0.023 | 58.098
12.5 | 1.263 | 0.02307 | -0.023 | 54.774
13 | 1.276 | 0.02488 | -0.024 | 51.281
13.5 | 1.283 | 0.02735 | -0.024 | 46.897
14 | 1.283 | 0.02951 | -0.025 | 43.48
14.5 | 1.277 | 0.03245 | -0.025 | 39.349
15 | 1.267 | 0.03534 | -0.026 | 35.848
15.5 | 1.251 | 0.03922 | -0.026 | 31.886
16 | 1.228 | 0.04473 | -0.026 | 27.452
16.5 | 1.199 | 0.05168 | -0.026 | 23.209
17 | 1.165 | 0.06136 | -0.026 | 18.983
17.5 | 1.103 | 0.08659 | -0.024 | 12.737
18 | 1.033 | 0.1252 | -0.021 | 8.249
18.5 | 1.003 | 0.13695 | -0.02 | 7.322

## 52. Re 2M Mach 0.10 (2)
BIGFOIL.COM POLAR EXPORT
NACA64-116 a=0.0
NACA64-116 a=0.0 |  |  |  | Cl Max: | 1.4046 | at alpha= | 18.5 | deg
XFOIL ncrit=9 |  |  |  | L/D Max: | 93.6783 | at alpha= | 4.5 | deg
Re: | 2000000 |  |  | Cd Min: | 0.09107 | at alpha= | -20 | deg
Mach: | 0.1 |  |  | Cl=0 at alpha= | -0.49833 | deg
|  |  |  | @ Cl=0.1, Cd= | 0.00534
|  |  |  | @ Cl=0.4, Cd= | 0.005521
|  |  |  | @ Cl=0.6, Cd= | 0.0065387
alpha (deg) | Cl | Cd | Cm | Cl/Cd
-20 | -1.2753 | 0.09107 | -0.0187 | -14.0035
-19.5 | -1.2927 | 0.08065 | -0.0242 | -16.0285
-19 | -1.3037 | 0.07178 | -0.0284 | -18.1624
-18.5 | -1.3157 | 0.0634 | -0.0318 | -20.7524
-18 | -1.313 | 0.05729 | -0.0339 | -22.9185
-17.5 | -1.3045 | 0.05218 | -0.0354 | -25
-17 | -1.3193 | 0.04494 | -0.0366 | -29.3569
-16.5 | -1.3201 | 0.03963 | -0.0369 | -33.3106
-16 | -1.3133 | 0.03542 | -0.0365 | -37.0779
-15.5 | -1.2975 | 0.03223 | -0.0359 | -40.2575
-15 | -1.2796 | 0.02934 | -0.0349 | -43.6128
-14.5 | -1.2576 | 0.0269 | -0.0337 | -46.7509
-14 | -1.2354 | 0.02461 | -0.0322 | -50.1991
-13.5 | -1.21 | 0.02263 | -0.0306 | -53.4688
-12.5 | -1.1486 | 0.0193 | -0.0282 | -59.513
-12 | -1.1385 | 0.01745 | -0.0232 | -65.2436
-11.5 | -1.1136 | 0.01629 | -0.0195 | -68.361
-11 | -1.087 | 0.01537 | -0.0155 | -70.7222
-10.5 | -1.0554 | 0.01467 | -0.0119 | -71.9427
-10 | -1.0135 | 0.01402 | -0.01 | -72.2896
-9.5 | -0.972 | 0.0132 | -0.0081 | -73.6364
-9 | -0.9264 | 0.01253 | -0.0068 | -73.9346
-8.5 | -0.8772 | 0.01202 | -0.006 | -72.9784
-8 | -0.8262 | 0.01157 | -0.0055 | -71.4088
-7 | -0.7236 | 0.01052 | -0.0045 | -68.7833
-6.5 | -0.6704 | 0.01007 | -0.0042 | -66.574
-6 | -0.616 | 0.00971 | -0.0042 | -63.4398
-5 | -0.508 | 0.00875 | -0.0041 | -58.0571
-4.5 | -0.4544 | 0.00816 | -0.0041 | -55.6863
-4 | -0.4028 | 0.00727 | -0.0039 | -55.4058
-3.5 | -0.3532 | 0.00599 | -0.0036 | -58.9649
-3 | -0.2962 | 0.00564 | -0.0041 | -52.5177
-2.5 | -0.2373 | 0.00554 | -0.0047 | -42.8339
-2 | -0.1784 | 0.00543 | -0.0054 | -32.8545
-1.5 | -0.1192 | 0.00539 | -0.0061 | -22.115
-1 | -0.0597 | 0.00535 | -0.0068 | -11.1589
-0.5 | -0.0002 | 0.00534 | -0.0076 | -0.037453
0 | 0.0596 | 0.00534 | -0.0084 | 11.161
0.5 | 0.1191 | 0.00534 | -0.0091 | 22.3034
1.5 | 0.2381 | 0.0054 | -0.0106 | 44.0926
2 | 0.2978 | 0.00541 | -0.0114 | 55.0462
2.5 | 0.357 | 0.00547 | -0.0121 | 65.2651
3 | 0.416 | 0.00554 | -0.0128 | 75.0903
3.5 | 0.4749 | 0.00564 | -0.0134 | 84.2021
4.5 | 0.5883 | 0.00628 | -0.0143 | 93.6783
5 | 0.6376 | 0.00737 | -0.0138 | 86.5129
5.5 | 0.6864 | 0.00838 | -0.0132 | 81.9093
6 | 0.7359 | 0.00921 | -0.0127 | 79.9023
7 | 0.834 | 0.01064 | -0.0112 | 78.3835
7.5 | 0.8833 | 0.0112 | -0.0105 | 78.8661
8 | 0.9316 | 0.01176 | -0.0096 | 79.2177
8.5 | 0.9791 | 0.01229 | -0.0085 | 79.6664
9 | 1.0223 | 0.01297 | -0.0068 | 78.8204
9.5 | 1.0637 | 0.0136 | -0.0049 | 78.2132
10 | 1.0954 | 0.01424 | -0.0012 | 76.9242
10.5 | 1.1164 | 0.01523 | 0.0038 | 73.3027
11 | 1.136 | 0.0162 | 0.0087 | 70.1235
11.5 | 1.178 | 0.01742 | 0.0087 | 67.6234
12 | 1.2063 | 0.0189 | 0.011 | 63.8254
12.5 | 1.2309 | 0.02071 | 0.0133 | 59.4351
13 | 1.2499 | 0.02304 | 0.0156 | 54.2491
13.5 | 1.2765 | 0.02496 | 0.0171 | 51.1418
14 | 1.2983 | 0.02733 | 0.0186 | 47.5046
14.5 | 1.3193 | 0.02986 | 0.0198 | 44.1829
15 | 1.3379 | 0.0327 | 0.0209 | 40.9144
15.5 | 1.3506 | 0.03619 | 0.0218 | 37.3197
16 | 1.353 | 0.04088 | 0.0224 | 33.0969
16.5 | 1.3686 | 0.04458 | 0.0224 | 30.6999
17 | 1.3795 | 0.04891 | 0.0221 | 28.2049
17.5 | 1.3915 | 0.05334 | 0.0215 | 26.0874
18 | 1.3983 | 0.05852 | 0.0204 | 23.8944
18.5 | 1.4046 | 0.064 | 0.0189 | 21.9469
19 | 1.4046 | 0.07049 | 0.0168 | 19.9262
19.5 | 1.3986 | 0.07815 | 0.0139 | 17.8964
20 | 1.384 | 0.08744 | 0.0099 | 15.828

## 53. Re 2M Mach 0.25 (1)
BIGFOIL.COM POLAR EXPORT
NACA64-116 a=0.0
NACA64-116 a=0.0 |  |  |  | Cl Max: | 1.213 | at alpha= | 12.5 | deg
JavaFoil+Calcfoil stall+Eppler ext transition |  |  |  | L/D Max: | 107.317 | at alpha= | 5 | deg
Re: | 2000000 |  |  | Cd Min: | 0.00591 | at alpha= | -0.5 | deg
Mach: | 0.25 |  |  | Cl=0 at alpha= | -0.5 | deg
|  |  |  | @ Cl=0.1, Cd= | 0.0059241
|  |  |  | @ Cl=0.4, Cd= | 0.006044
|  |  |  | @ Cl=0.6, Cd= | 0.0062387
alpha (deg) | Cl | Cd | Cm | Cl/Cd
-17 | -0.743 | 0.14302 | 0.007 | -5.197
-16.5 | -0.784 | 0.13401 | 0.007 | -5.853
-16 | -0.822 | 0.12339 | 0.007 | -6.664
-15.5 | -0.855 | 0.1163 | 0.007 | -7.355
-15 | -0.884 | 0.10716 | 0.007 | -8.252
-14.5 | -0.908 | 0.0999 | 0.007 | -9.092
-14 | -0.93 | 0.09066 | 0.007 | -10.257
-13.5 | -0.966 | 0.07243 | 0.008 | -13.341
-13 | -1.08 | 0.02983 | 0.009 | -36.197
-12.5 | -1.095 | 0.02508 | 0.009 | -43.662
-12 | -1.097 | 0.02241 | 0.008 | -48.956
-11.5 | -1.09 | 0.02059 | 0.008 | -52.926
-11 | -1.077 | 0.0189 | 0.007 | -56.956
-10.5 | -1.057 | 0.01756 | 0.007 | -60.153
-10 | -1.031 | 0.01637 | 0.006 | -62.961
-9.5 | -1 | 0.0154 | 0.005 | -64.921
-9 | -0.962 | 0.01449 | 0.005 | -66.393
-8.5 | -0.921 | 0.01367 | 0.004 | -67.349
-8 | -0.876 | 0.01294 | 0.003 | -67.709
-7.5 | -0.829 | 0.01229 | 0.003 | -67.426
-7 | -0.779 | 0.01171 | 0.002 | -66.499
-6.5 | -0.727 | 0.01125 | 0.001 | -64.575
-6 | -0.673 | 0.01078 | 0.001 | -62.401
-5.5 | -0.62 | 0.01043 | 0 | -59.449
-5 | -0.56 | 0.00998 | -0.001 | -56.154
-4.5 | -0.5 | 0.0097 | -0.001 | -51.571
-4 | -0.439 | 0.00608 | -0.002 | -72.235
-3.5 | -0.377 | 0.00604 | -0.003 | -62.535
-3 | -0.315 | 0.00599 | -0.004 | -52.57
-2.5 | -0.253 | 0.00596 | -0.004 | -42.381
-2 | -0.19 | 0.00592 | -0.005 | -32.032
-1.5 | -0.127 | 0.00592 | -0.006 | -21.409
-1 | -0.064 | 0.00594 | -0.006 | -10.698
-0.5 | 0 | 0.00591 | -0.007 | -0.048
0 | 0.063 | 0.00593 | -0.008 | 10.632
0.5 | 0.126 | 0.00592 | -0.009 | 21.332
1 | 0.19 | 0.006 | -0.009 | 31.6
1.5 | 0.253 | 0.00599 | -0.01 | 42.201
2 | 0.316 | 0.00603 | -0.011 | 52.428
2.5 | 0.378 | 0.00603 | -0.011 | 62.731
3 | 0.441 | 0.00607 | -0.012 | 72.642
3.5 | 0.503 | 0.00614 | -0.013 | 81.961
4 | 0.565 | 0.00621 | -0.014 | 90.951
4.5 | 0.626 | 0.00626 | -0.014 | 100.018
5 | 0.687 | 0.0064 | -0.015 | 107.317
5.5 | 0.736 | 0.01109 | -0.016 | 66.362
6 | 0.791 | 0.0116 | -0.016 | 68.228
6.5 | 0.845 | 0.01216 | -0.017 | 69.535
7 | 0.897 | 0.0128 | -0.017 | 70.116
7.5 | 0.947 | 0.01347 | -0.018 | 70.323
8 | 0.993 | 0.01423 | -0.019 | 69.813
8.5 | 1.036 | 0.01507 | -0.019 | 68.735
9 | 1.075 | 0.01598 | -0.02 | 67.301
9.5 | 1.111 | 0.01697 | -0.021 | 65.439
10 | 1.142 | 0.0181 | -0.021 | 63.058
10.5 | 1.168 | 0.01926 | -0.022 | 60.622
11 | 1.188 | 0.02063 | -0.022 | 57.608
11.5 | 1.203 | 0.02221 | -0.023 | 54.176
12 | 1.211 | 0.02421 | -0.023 | 50.027
12.5 | 1.213 | 0.02628 | -0.024 | 46.155
13 | 1.207 | 0.02908 | -0.024 | 41.495
13.5 | 1.194 | 0.03197 | -0.025 | 37.355
14 | 1.162 | 0.03795 | -0.025 | 30.607
14.5 | 1.117 | 0.04618 | -0.025 | 24.181
15 | 1.045 | 0.06519 | -0.024 | 16.032
15.5 | 0.95 | 0.10165 | -0.019 | 9.342
16 | 0.894 | 0.1182 | -0.017 | 7.561
16.5 | 0.844 | 0.12909 | -0.017 | 6.535
17 | 0.79 | 0.13903 | -0.016 | 5.683
17.5 | 0.733 | 0.14977 | -0.016 | 4.894

## 54. Re 2M Mach 0.25 (2)
BIGFOIL.COM POLAR EXPORT
NACA64-116 a=0.0
NACA64-116 a=0.0 |  |  |  | Cl Max: | 1.3012 | at alpha= | 17 | deg
XFOIL ncrit=9 |  |  |  | L/D Max: | 93.2095 | at alpha= | 4 | deg
Re: | 2000000 |  |  | Cd Min: | 0.15316 | at alpha= | -19.5 | deg
Mach: | 0.25 |  |  | Cl=0 at alpha= | -0.5 | deg
|  |  |  | @ Cl=0.1, Cd= | 0.0054311
|  |  |  | @ Cl=0.4, Cd= | 0.0055798
|  |  |  | @ Cl=0.6, Cd= | 0.0065225
alpha (deg) | Cl | Cd | Cm | Cl/Cd
-19.5 | -0.9695 | 0.15316 | 0.0159 | -6.33
-19 | -1.0327 | 0.13042 | 0.0011 | -7.9183
-18.5 | -1.0895 | 0.11035 | -0.0119 | -9.8731
-18 | -1.1251 | 0.09511 | -0.0214 | -11.8295
-17.5 | -1.1484 | 0.08283 | -0.0286 | -13.8645
-17 | -1.175 | 0.07118 | -0.0346 | -16.5074
-16.5 | -1.1956 | 0.06135 | -0.0389 | -19.4882
-16 | -1.2156 | 0.05249 | -0.0418 | -23.1587
-15.5 | -1.2227 | 0.0457 | -0.0431 | -26.7549
-15 | -1.2184 | 0.04049 | -0.0434 | -30.0914
-14.5 | -1.206 | 0.03639 | -0.043 | -33.141
-14 | -1.1916 | 0.03271 | -0.0421 | -36.4292
-13.5 | -1.176 | 0.02931 | -0.0407 | -40.1228
-13 | -1.1585 | 0.02625 | -0.0389 | -44.1333
-12.5 | -1.1339 | 0.02362 | -0.0375 | -48.0059
-12 | -1.1051 | 0.02174 | -0.0356 | -50.8326
-11.5 | -1.0931 | 0.01927 | -0.0314 | -56.7255
-11 | -1.0704 | 0.01753 | -0.0277 | -61.061
-10.5 | -1.0417 | 0.01627 | -0.0241 | -64.0258
-9.5 | -0.9827 | 0.0144 | -0.0153 | -68.2431
-9 | -0.9438 | 0.01344 | -0.0123 | -70.2232
-8.5 | -0.898 | 0.0127 | -0.0103 | -70.7087
-8 | -0.8482 | 0.01209 | -0.0089 | -70.1572
-7.5 | -0.7969 | 0.0115 | -0.0077 | -69.2957
-7 | -0.7447 | 0.0109 | -0.0068 | -68.3211
-6.5 | -0.6894 | 0.01049 | -0.0063 | -65.7197
-6 | -0.6347 | 0.00996 | -0.0057 | -63.7249
-5.5 | -0.5786 | 0.00954 | -0.0055 | -60.6499
-5 | -0.5225 | 0.00908 | -0.0052 | -57.5441
-4.5 | -0.4676 | 0.00844 | -0.005 | -55.4028
-4 | -0.4139 | 0.00761 | -0.0047 | -54.389
-3 | -0.3062 | 0.00573 | -0.0044 | -53.438
-2.5 | -0.2455 | 0.00561 | -0.005 | -43.7611
-2 | -0.1843 | 0.00551 | -0.0057 | -33.4483
-1.5 | -0.1232 | 0.00544 | -0.0063 | -22.6471
-1 | -0.0617 | 0.00541 | -0.0071 | -11.4048
-0.5 | 0 | 0.00542 | -0.0078 | 0
0 | 0.0617 | 0.0054 | -0.0086 | 11.4259
0.5 | 0.1233 | 0.00545 | -0.0094 | 22.6239
1 | 0.185 | 0.00543 | -0.0102 | 34.07
1.5 | 0.2465 | 0.00547 | -0.0109 | 45.064
2 | 0.3081 | 0.0055 | -0.0117 | 56.0182
2.5 | 0.3695 | 0.00554 | -0.0124 | 66.6968
3 | 0.4308 | 0.00562 | -0.0131 | 76.6548
3.5 | 0.4916 | 0.00574 | -0.0137 | 85.6446
4 | 0.5518 | 0.00592 | -0.0142 | 93.2095
4.5 | 0.607 | 0.00661 | -0.014 | 91.8306
5 | 0.6567 | 0.00778 | -0.0133 | 84.4087
5.5 | 0.7061 | 0.00883 | -0.0123 | 79.966
6 | 0.7563 | 0.00966 | -0.0114 | 78.2919
6.5 | 0.8055 | 0.01046 | -0.0102 | 77.0076
7 | 0.8555 | 0.01112 | -0.009 | 76.9335
7.5 | 0.9052 | 0.01171 | -0.0077 | 77.3015
8 | 0.9523 | 0.01235 | -0.006 | 77.1093
8.5 | 0.9961 | 0.01304 | -0.0037 | 76.388
9 | 1.0293 | 0.0138 | 0.0003 | 74.587
9.5 | 1.0566 | 0.01471 | 0.005 | 71.8287
10 | 1.082 | 0.01593 | 0.0092 | 67.9222
10.5 | 1.1034 | 0.01745 | 0.0135 | 63.2321
11.5 | 1.17 | 0.02068 | 0.017 | 56.5764
12 | 1.1921 | 0.02305 | 0.0195 | 51.718
12.5 | 1.2109 | 0.0258 | 0.0218 | 46.9341
13 | 1.2327 | 0.0285 | 0.0235 | 43.2526
13.5 | 1.2536 | 0.03139 | 0.025 | 39.9363
14 | 1.2687 | 0.03488 | 0.0263 | 36.3733
14.5 | 1.2834 | 0.03866 | 0.0272 | 33.1971
15 | 1.2853 | 0.04385 | 0.0276 | 29.3113
15.5 | 1.2929 | 0.04884 | 0.0275 | 26.4722
16 | 1.2968 | 0.05452 | 0.0269 | 23.7858
16.5 | 1.301 | 0.06047 | 0.0257 | 21.5148
17 | 1.3012 | 0.06721 | 0.0238 | 19.3602
17.5 | 1.2966 | 0.07493 | 0.0211 | 17.3042
18 | 1.2893 | 0.08347 | 0.0176 | 15.4463
18.5 | 1.2771 | 0.09318 | 0.0129 | 13.7057
19 | 1.2552 | 0.10489 | 0.0066 | 11.9668
19.5 | 1.2249 | 0.11859 | -0.0014 | 10.3289
20 | 1.1915 | 0.13339 | -0.0106 | 8.9325

## 55. Re 2M Mach 0.50 (1)
BIGFOIL.COM POLAR EXPORT
NACA64-116 a=0.0
NACA64-116 a=0.0 |  |  |  | Cl Max: | 1.134 | at alpha= | 20 | deg
JavaFoil+Calcfoil stall+Eppler ext transition |  |  |  | L/D Max: | 102.262 | at alpha= | 4.5 | deg
Re: | 2000000 |  |  | Cd Min: | 0.00613 | at alpha= | -0.5 | deg
Mach: | 0.5 |  |  | Cl=0 at alpha= | -0.5 | deg
|  |  |  | @ Cl=0.1, Cd= | 0.0061385
|  |  |  | @ Cl=0.4, Cd= | 0.0063636
|  |  |  | @ Cl=0.6, Cd= | 0.0065715
alpha (deg) | Cl | Cd | Cm | Cl/Cd
-20 | -1.083 | 0.17912 | 0.012 | -6.046
-19.5 | -1.056 | 0.17066 | 0.012 | -6.189
-19 | -1.03 | 0.1693 | 0.011 | -6.083
-18.5 | -1 | 0.1666 | 0.011 | -6.005
-18 | -0.973 | 0.16021 | 0.01 | -6.073
-17.5 | -0.946 | 0.15569 | 0.01 | -6.074
-17 | -0.92 | 0.14968 | 0.01 | -6.15
-16.5 | -0.89 | 0.14575 | 0.009 | -6.109
-16 | -0.862 | 0.1378 | 0.008 | -6.259
-15.5 | -0.835 | 0.13288 | 0.008 | -6.286
-15 | -0.808 | 0.12843 | 0.007 | -6.292
-14.5 | -0.78 | 0.12529 | 0.007 | -6.223
-14 | -0.751 | 0.11979 | 0.006 | -6.273
-13.5 | -0.724 | 0.1166 | 0.006 | -6.211
-13 | -0.697 | 0.11407 | 0.006 | -6.109
-12.5 | -0.67 | 0.10533 | 0.005 | -6.358
-12 | -0.641 | 0.10038 | 0.005 | -6.384
-11.5 | -0.613 | 0.09502 | 0.004 | -6.456
-11 | -0.586 | 0.09293 | 0.004 | -6.305
-10.5 | -0.558 | 0.09089 | 0.004 | -6.145
-10 | -0.531 | 0.07878 | 0.003 | -6.734
-9.5 | -0.503 | 0.06769 | 0.003 | -7.433
-9 | -0.478 | 0.05841 | 0.003 | -8.189
-8.5 | -0.725 | 0.05015 | 0.003 | -14.449
-8 | -0.864 | 0.01725 | 0.004 | -50.077
-7.5 | -0.85 | 0.01575 | 0.003 | -53.967
-7 | -0.818 | 0.01459 | 0.002 | -56.097
-6.5 | -0.776 | 0.01363 | 0.002 | -56.905
-6 | -0.726 | 0.01273 | 0.001 | -57.026
-5.5 | -0.67 | 0.01204 | 0 | -55.66
-5 | -0.611 | 0.01142 | -0.001 | -53.49
-4.5 | -0.549 | 0.0109 | -0.002 | -50.337
-4 | -0.484 | 0.01042 | -0.002 | -46.492
-3.5 | -0.421 | 0.00634 | -0.003 | -66.429
-3 | -0.352 | 0.00624 | -0.004 | -56.384
-2.5 | -0.282 | 0.00622 | -0.005 | -45.312
-2 | -0.212 | 0.00617 | -0.006 | -34.326
-1.5 | -0.142 | 0.00617 | -0.006 | -22.975
-1 | -0.071 | 0.00617 | -0.007 | -11.522
-0.5 | 0 | 0.00613 | -0.008 | -0.051
0 | 0.07 | 0.00613 | -0.009 | 11.488
0.5 | 0.141 | 0.00615 | -0.01 | 22.948
1 | 0.212 | 0.00621 | -0.01 | 34.113
1.5 | 0.283 | 0.00623 | -0.011 | 45.363
2 | 0.353 | 0.00633 | -0.012 | 55.837
2.5 | 0.423 | 0.00638 | -0.013 | 66.233
3 | 0.492 | 0.00642 | -0.014 | 76.739
3.5 | 0.562 | 0.00651 | -0.014 | 86.323
4 | 0.63 | 0.00662 | -0.015 | 95.14
4.5 | 0.697 | 0.00682 | -0.016 | 102.262
5 | 0.744 | 0.01247 | -0.016 | 59.651
5.5 | 0.804 | 0.0132 | -0.017 | 60.86
6 | 0.86 | 0.01403 | -0.018 | 61.316
6.5 | 0.913 | 0.01504 | -0.018 | 60.687
7 | 0.96 | 0.01617 | -0.019 | 59.328
7.5 | 0.997 | 0.01737 | -0.02 | 57.415
8 | 1.018 | 0.01893 | -0.021 | 53.78
8.5 | 1.013 | 0.02075 | -0.021 | 48.851
9 | 0.945 | 0.02387 | -0.022 | 39.583
9.5 | 0.557 | 0.06988 | -0.01 | 7.966
10 | 0.585 | 0.07148 | -0.011 | 8.178
10.5 | 0.612 | 0.0796 | -0.011 | 7.686
11 | 0.64 | 0.09403 | -0.012 | 6.802
11.5 | 0.667 | 0.0999 | -0.012 | 6.676
12 | 0.694 | 0.0995 | -0.013 | 6.976
12.5 | 0.721 | 0.10378 | -0.013 | 6.95
13 | 0.751 | 0.11265 | -0.015 | 6.663
13.5 | 0.777 | 0.11748 | -0.015 | 6.613
14 | 0.804 | 0.11993 | -0.015 | 6.704
14.5 | 0.832 | 0.12625 | -0.016 | 6.594
15 | 0.86 | 0.12729 | -0.017 | 6.756
15.5 | 0.887 | 0.13409 | -0.017 | 6.616
16 | 0.915 | 0.14182 | -0.018 | 6.451
16.5 | 0.945 | 0.14886 | -0.019 | 6.349
17 | 0.97 | 0.1482 | -0.019 | 6.547
17.5 | 0.997 | 0.15465 | -0.02 | 6.449
18 | 1.025 | 0.1597 | -0.021 | 6.416
18.5 | 1.056 | 0.16701 | -0.022 | 6.321
19 | 1.08 | 0.16679 | -0.022 | 6.475
19.5 | 1.107 | 0.17416 | -0.022 | 6.354
20 | 1.134 | 0.17994 | -0.023 | 6.302

## 56. Re 2M Mach 0.50 (2)
BIGFOIL.COM POLAR EXPORT
NACA64-116 a=0.0
NACA64-116 a=0.0 |  |  |  | Cl Max: | 1.035 | at alpha= | 11.5 | deg
XFOIL ncrit=9 |  |  |  | L/D Max: | 96.459 | at alpha= | 4 | deg
Re: | 2000000 |  |  | Cd Min: | 0.17732 | at alpha= | 16.5 | deg
Mach: | 0.5 |  |  | Cl=0 at alpha= | -0.50494 | deg
|  |  |  | @ Cl=0.1, Cd= | 0.005738
|  |  |  | @ Cl=0.4, Cd= | 0.0058943
|  |  |  | @ Cl=0.6, Cd= | 0.0063576
alpha (deg) | Cl | Cd | Cm | Cl/Cd
-14.5 | -0.6399 | 0.14689 | 0.0055 | -4.3563
-13.5 | -0.7146 | 0.10949 | -0.0178 | -6.5266
-13 | -0.7455 | 0.09309 | -0.0288 | -8.0084
-12.5 | -0.7753 | 0.07842 | -0.0386 | -9.8865
-12 | -0.8025 | 0.06586 | -0.0467 | -12.1849
-11.5 | -0.8308 | 0.0549 | -0.0525 | -15.133
-11 | -0.8571 | 0.04553 | -0.0558 | -18.825
-9.5 | -0.8869 | 0.02655 | -0.0513 | -33.4049
-9 | -0.874 | 0.02283 | -0.0471 | -38.283
-8.5 | -0.8575 | 0.01966 | -0.0425 | -43.6165
-8 | -0.8336 | 0.01717 | -0.0378 | -48.5498
-7.5 | -0.8069 | 0.01514 | -0.0327 | -53.2959
-7 | -0.7786 | 0.01359 | -0.0268 | -57.2921
-6.5 | -0.7492 | 0.01245 | -0.0201 | -60.1767
-6 | -0.6981 | 0.01162 | -0.0166 | -60.0775
-5.5 | -0.6422 | 0.01086 | -0.0138 | -59.1344
-5 | -0.5812 | 0.01029 | -0.012 | -56.482
-4.5 | -0.5197 | 0.00971 | -0.0105 | -53.5221
-4 | -0.4598 | 0.00894 | -0.0091 | -51.4318
-3.5 | -0.4029 | 0.00787 | -0.0077 | -51.1944
-3 | -0.3514 | 0.00616 | -0.006 | -57.0455
-2.5 | -0.282 | 0.00593 | -0.0063 | -47.5548
-2 | -0.2116 | 0.00583 | -0.0068 | -36.295
-1.5 | -0.141 | 0.00577 | -0.0074 | -24.4367
-1 | -0.0702 | 0.00574 | -0.0082 | -12.23
-0.5 | 0.0007 | 0.00575 | -0.009 | 0.12174
0 | 0.0716 | 0.00573 | -0.0098 | 12.4956
1 | 0.2132 | 0.00577 | -0.0115 | 36.9497
1.5 | 0.2839 | 0.00584 | -0.0122 | 48.613
2 | 0.3551 | 0.00585 | -0.0129 | 60.7009
2.5 | 0.426 | 0.00592 | -0.0135 | 71.9595
3 | 0.497 | 0.00602 | -0.014 | 82.5581
3.5 | 0.5676 | 0.00615 | -0.0143 | 92.2927
4 | 0.6347 | 0.00658 | -0.014 | 96.459
5 | 0.7305 | 0.00956 | -0.0084 | 76.4121
5.5 | 0.776 | 0.01072 | -0.0048 | 72.3881
6 | 0.8167 | 0.01182 | -0.0003 | 69.0948
6.5 | 0.8452 | 0.01284 | 0.0063 | 65.8255
7 | 0.8782 | 0.01419 | 0.0113 | 61.8887
7.5 | 0.9097 | 0.01592 | 0.0158 | 57.142
8 | 0.9399 | 0.01796 | 0.02 | 52.333
8.5 | 0.9637 | 0.02054 | 0.0242 | 46.9182
9 | 0.9871 | 0.02335 | 0.0281 | 42.2741
9.5 | 1.0073 | 0.02651 | 0.0317 | 37.997
10.5 | 1.0214 | 0.03472 | 0.0389 | 29.4182
11.5 | 1.035 | 0.0466 | 0.039 | 22.2103
12 | 1.0263 | 0.05404 | 0.0385 | 18.9915
12.5 | 1.0113 | 0.06286 | 0.0361 | 16.0881
13 | 0.989 | 0.07335 | 0.0316 | 13.4833
13.5 | 0.9592 | 0.08579 | 0.0248 | 11.1808
14 | 0.9286 | 0.09962 | 0.0162 | 9.3214
14.5 | 0.8966 | 0.11474 | 0.0063 | 7.8142
15 | 0.8631 | 0.13103 | -0.0044 | 6.587
15.5 | 0.8296 | 0.1484 | -0.0157 | 5.5903
16 | 0.8031 | 0.16563 | -0.0266 | 4.8488
16.5 | 0.806 | 0.17732 | -0.0339 | 4.5455

## 57. Re 3M Mach 0.00 (1)
BIGFOIL.COM POLAR EXPORT
NACA64-116 a=0.0
NACA64-116 a=0.0 |  |  |  | Cl Max: | 1.303 | at alpha= | 14 | deg
JavaFoil+Calcfoil stall+Eppler ext transition |  |  |  | L/D Max: | 112.152 | at alpha= | 5 | deg
Re: | 3000000 |  |  | Cd Min: | 0.00549 | at alpha= | 0 | deg
Mach: | 0 |  |  | Cl=0 at alpha= | -0.5 | deg
|  |  |  | @ Cl=0.1, Cd= | 0.005522
|  |  |  | @ Cl=0.4, Cd= | 0.0056212
|  |  |  | @ Cl=0.6, Cd= | 0.0058369
alpha (deg) | Cl | Cd | Cm | Cl/Cd
-19.5 | -0.974 | 0.14316 | 0.011 | -6.8
-19 | -0.989 | 0.13719 | 0.01 | -7.211
-18.5 | -1.009 | 0.12569 | 0.011 | -8.028
-18 | -1.03 | 0.11351 | 0.011 | -9.071
-17.5 | -1.064 | 0.09202 | 0.011 | -11.563
-17 | -1.123 | 0.06047 | 0.012 | -18.573
-16.5 | -1.157 | 0.04595 | 0.012 | -25.178
-16 | -1.177 | 0.03842 | 0.012 | -30.626
-15.5 | -1.188 | 0.03402 | 0.012 | -34.916
-15 | -1.197 | 0.02975 | 0.011 | -40.227
-14.5 | -1.199 | 0.02694 | 0.011 | -44.512
-14 | -1.198 | 0.02429 | 0.01 | -49.317
-13.5 | -1.193 | 0.02207 | 0.01 | -54.044
-13 | -1.182 | 0.02044 | 0.009 | -57.812
-12.5 | -1.167 | 0.0189 | 0.009 | -61.762
-12 | -1.149 | 0.01758 | 0.008 | -65.329
-11.5 | -1.126 | 0.01652 | 0.008 | -68.154
-11 | -1.099 | 0.01544 | 0.007 | -71.203
-10.5 | -1.069 | 0.01452 | 0.006 | -73.609
-10 | -1.035 | 0.01378 | 0.006 | -75.078
-9.5 | -0.998 | 0.01303 | 0.005 | -76.565
-9 | -0.956 | 0.0124 | 0.005 | -77.033
-8.5 | -0.911 | 0.01182 | 0.004 | -77.075
-8 | -0.864 | 0.01131 | 0.003 | -76.405
-7.5 | -0.816 | 0.01083 | 0.003 | -75.294
-7 | -0.765 | 0.00963 | 0.002 | -79.449
-6.5 | -0.715 | 0.01007 | 0.001 | -70.946
-6 | -0.659 | 0.00967 | 0.001 | -68.099
-5.5 | -0.602 | 0.00937 | 0 | -64.246
-5 | -0.544 | 0.00908 | -0.001 | -59.914
-4.5 | -0.485 | 0.00881 | -0.001 | -55.063
-4 | -0.426 | 0.0056 | -0.002 | -75.983
-3.5 | -0.366 | 0.00564 | -0.003 | -64.87
-3 | -0.305 | 0.00558 | -0.003 | -54.718
-2.5 | -0.245 | 0.00557 | -0.004 | -43.923
-2 | -0.184 | 0.00554 | -0.005 | -33.155
-1.5 | -0.123 | 0.00554 | -0.005 | -22.16
-1 | -0.062 | 0.00552 | -0.006 | -11.159
-0.5 | 0 | 0.00551 | -0.007 | -0.049
0 | 0.061 | 0.00549 | -0.008 | 11.111
0.5 | 0.122 | 0.00554 | -0.008 | 22.084
1 | 0.184 | 0.00557 | -0.009 | 32.988
1.5 | 0.245 | 0.00556 | -0.01 | 44.017
2 | 0.306 | 0.0056 | -0.01 | 54.664
2.5 | 0.366 | 0.00561 | -0.011 | 65.336
3 | 0.427 | 0.00563 | -0.012 | 75.918
3.5 | 0.488 | 0.00569 | -0.012 | 85.743
4 | 0.548 | 0.00574 | -0.013 | 95.37
4.5 | 0.607 | 0.00585 | -0.014 | 103.718
5 | 0.666 | 0.00594 | -0.015 | 112.152
5.5 | 0.724 | 0.0071 | -0.015 | 101.961
6 | 0.774 | 0.01032 | -0.016 | 74.996
6.5 | 0.828 | 0.01075 | -0.016 | 77.016
7 | 0.88 | 0.01123 | -0.017 | 78.329
7.5 | 0.93 | 0.01173 | -0.018 | 79.241
8 | 0.977 | 0.01229 | -0.018 | 79.495
8.5 | 1.022 | 0.01293 | -0.019 | 79.057
9 | 1.065 | 0.01362 | -0.019 | 78.186
9.5 | 1.105 | 0.01441 | -0.02 | 76.642
10 | 1.141 | 0.01525 | -0.021 | 74.866
10.5 | 1.175 | 0.01607 | -0.021 | 73.131
11 | 1.206 | 0.01699 | -0.022 | 70.967
11.5 | 1.232 | 0.01811 | -0.022 | 68.035
12 | 1.255 | 0.01919 | -0.023 | 65.394
12.5 | 1.274 | 0.0207 | -0.023 | 61.553
13 | 1.289 | 0.02225 | -0.024 | 57.912
13.5 | 1.3 | 0.02404 | -0.024 | 54.062
14 | 1.303 | 0.02615 | -0.025 | 49.818
14.5 | 1.301 | 0.02843 | -0.025 | 45.749
15 | 1.296 | 0.03029 | -0.026 | 42.794
15.5 | 1.285 | 0.03349 | -0.026 | 38.371
16 | 1.27 | 0.03699 | -0.027 | 34.327
16.5 | 1.25 | 0.04143 | -0.027 | 30.164
17 | 1.227 | 0.04616 | -0.027 | 26.591
17.5 | 1.201 | 0.05189 | -0.027 | 23.149
18 | 1.162 | 0.0644 | -0.027 | 18.04
18.5 | 1.107 | 0.08717 | -0.026 | 12.703
19 | 1.055 | 0.1128 | -0.024 | 9.354

## 58. Re 3M Mach 0.00 (2)
BIGFOIL.COM POLAR EXPORT
NACA64-116 a=0.0
NACA64-116 a=0.0 |  |  |  | Cl Max: | 1.5115 | at alpha= | 20 | deg
XFOIL ncrit=9 |  |  |  | L/D Max: | 92.2164 | at alpha= | 4 | deg
Re: | 3000000 |  |  | Cd Min: | 0.06679 | at alpha= | 20 | deg
Mach: | 0 |  |  | Cl=0 at alpha= | -99 | deg
|  |  |  | @ Cl=0.1, Cd= | 0.0048468
|  |  |  | @ Cl=0.4, Cd= | 0.0050449
|  |  |  | @ Cl=0.6, Cd= | 0.0068686
alpha (deg) | Cl | Cd | Cm | Cl/Cd
0 | 0.0595 | 0.00484 | -0.0084 | 12.2934
0.5 | 0.1188 | 0.00485 | -0.0092 | 24.4948
1 | 0.1784 | 0.00487 | -0.01 | 36.6324
1.5 | 0.2375 | 0.00491 | -0.0107 | 48.3707
2 | 0.2969 | 0.00494 | -0.0115 | 60.1012
2.5 | 0.3559 | 0.005 | -0.0123 | 71.18
3 | 0.4149 | 0.00506 | -0.013 | 81.996
3.5 | 0.473 | 0.00525 | -0.0137 | 90.0952
4 | 0.5284 | 0.00573 | -0.014 | 92.2164
4.5 | 0.5807 | 0.00654 | -0.014 | 88.792
5 | 0.6318 | 0.00741 | -0.0138 | 85.2632
5.5 | 0.6835 | 0.00811 | -0.0137 | 84.2787
6 | 0.7351 | 0.00874 | -0.0135 | 84.1076
6.5 | 0.7863 | 0.00934 | -0.0131 | 84.1863
7 | 0.8376 | 0.00986 | -0.0128 | 84.9493
7.5 | 0.8891 | 0.0103 | -0.0125 | 86.3204
8 | 0.9402 | 0.01074 | -0.0121 | 87.5419
8.5 | 0.989 | 0.01126 | -0.0114 | 87.833
9 | 1.0377 | 0.01171 | -0.0106 | 88.6166
9.5 | 1.083 | 0.01228 | -0.0094 | 88.1922
10 | 1.126 | 0.01287 | -0.0078 | 87.4903
10.5 | 1.166 | 0.01345 | -0.0058 | 86.6914
11 | 1.1918 | 0.01411 | -0.0012 | 84.4649
11.5 | 1.2112 | 0.01515 | 0.0037 | 79.9472
12.5 | 1.2753 | 0.01721 | 0.0079 | 74.1023
13 | 1.3035 | 0.01862 | 0.0101 | 70.0054
13.5 | 1.3292 | 0.02028 | 0.0122 | 65.5424
14 | 1.3485 | 0.02249 | 0.0144 | 59.96
14.5 | 1.3716 | 0.02455 | 0.0161 | 55.8697
15 | 1.3945 | 0.02675 | 0.0175 | 52.1308
15.5 | 1.4161 | 0.02912 | 0.0186 | 48.6298
16 | 1.4352 | 0.03179 | 0.0197 | 45.1463
16.5 | 1.4526 | 0.03475 | 0.0204 | 41.8014
17 | 1.468 | 0.03805 | 0.021 | 38.5808
17.5 | 1.4739 | 0.04244 | 0.0212 | 34.729
18 | 1.4791 | 0.04714 | 0.0211 | 31.3768
18.5 | 1.493 | 0.05114 | 0.0205 | 29.1944
19 | 1.5006 | 0.056 | 0.0196 | 26.7964
19.5 | 1.5072 | 0.06115 | 0.0184 | 24.6476
20 | 1.5115 | 0.06679 | 0.0167 | 22.6306

## 59. Re 3M Mach 0.10 (1)
BIGFOIL.COM POLAR EXPORT
NACA64-116 a=0.0
NACA64-116 a=0.0 |  |  |  | Cl Max: | 1.29 | at alpha= | 14 | deg
JavaFoil+Calcfoil stall+Eppler ext transition |  |  |  | L/D Max: | 111.909 | at alpha= | 5 | deg
Re: | 3000000 |  |  | Cd Min: | 0.0055 | at alpha= | -0.5 | deg
Mach: | 0.1 |  |  | Cl=0 at alpha= | -0.5 | deg
|  |  |  | @ Cl=0.1, Cd= | 0.0055263
|  |  |  | @ Cl=0.4, Cd= | 0.0056457
|  |  |  | @ Cl=0.6, Cd= | 0.0058317
alpha (deg) | Cl | Cd | Cm | Cl/Cd
-19 | -0.943 | 0.14295 | 0.01 | -6.594
-18.5 | -0.963 | 0.13362 | 0.01 | -7.209
-18 | -0.981 | 0.12622 | 0.01 | -7.77
-17.5 | -1.004 | 0.11319 | 0.01 | -8.87
-17 | -1.034 | 0.09559 | 0.011 | -10.814
-16.5 | -1.104 | 0.05785 | 0.012 | -19.09
-16 | -1.141 | 0.04316 | 0.012 | -26.439
-15.5 | -1.159 | 0.03676 | 0.012 | -31.537
-15 | -1.173 | 0.03187 | 0.011 | -36.798
-14.5 | -1.181 | 0.02814 | 0.011 | -41.959
-14 | -1.185 | 0.02465 | 0.01 | -48.081
-13.5 | -1.181 | 0.02285 | 0.01 | -51.685
-13 | -1.173 | 0.02094 | 0.009 | -56.028
-12.5 | -1.161 | 0.0193 | 0.009 | -60.169
-12 | -1.144 | 0.01792 | 0.008 | -63.868
-11.5 | -1.123 | 0.01682 | 0.008 | -66.78
-11 | -1.098 | 0.01568 | 0.007 | -70.042
-10.5 | -1.069 | 0.01472 | 0.006 | -72.609
-10 | -1.036 | 0.01396 | 0.006 | -74.21
-9.5 | -0.999 | 0.01318 | 0.005 | -75.81
-9 | -0.958 | 0.01253 | 0.005 | -76.453
-8.5 | -0.913 | 0.01192 | 0.004 | -76.665
-8 | -0.867 | 0.01141 | 0.003 | -76.007
-7.5 | -0.818 | 0.01094 | 0.003 | -74.8
-7 | -0.768 | 0.0097 | 0.002 | -79.139
-6.5 | -0.718 | 0.0101 | 0.001 | -71.044
-6 | -0.662 | 0.00976 | 0.001 | -67.812
-5.5 | -0.604 | 0.00944 | 0 | -64.036
-5 | -0.546 | 0.00908 | -0.001 | -60.18
-4.5 | -0.487 | 0.00881 | -0.001 | -55.332
-4 | -0.428 | 0.00566 | -0.002 | -75.502
-3.5 | -0.367 | 0.00563 | -0.003 | -65.246
-3 | -0.307 | 0.0056 | -0.003 | -54.772
-2.5 | -0.246 | 0.00556 | -0.004 | -44.173
-2 | -0.185 | 0.00554 | -0.005 | -33.337
-1.5 | -0.123 | 0.00554 | -0.006 | -22.266
-1 | -0.062 | 0.00551 | -0.006 | -11.222
-0.5 | 0 | 0.0055 | -0.007 | -0.05
0 | 0.061 | 0.00552 | -0.008 | 11.119
0.5 | 0.123 | 0.00553 | -0.008 | 22.224
1 | 0.185 | 0.00556 | -0.009 | 33.195
1.5 | 0.246 | 0.00559 | -0.01 | 44.021
2 | 0.308 | 0.00561 | -0.01 | 54.804
2.5 | 0.368 | 0.00563 | -0.011 | 65.465
3 | 0.429 | 0.00566 | -0.012 | 75.854
3.5 | 0.49 | 0.00568 | -0.013 | 86.323
4 | 0.55 | 0.00574 | -0.013 | 95.934
4.5 | 0.61 | 0.00585 | -0.014 | 104.329
5 | 0.669 | 0.00598 | -0.015 | 111.909
5.5 | 0.727 | 0.00718 | -0.015 | 101.318
6 | 0.777 | 0.01038 | -0.016 | 74.84
6.5 | 0.831 | 0.01083 | -0.016 | 76.685
7 | 0.883 | 0.01131 | -0.017 | 78.047
7.5 | 0.933 | 0.01187 | -0.018 | 78.593
8 | 0.98 | 0.01243 | -0.018 | 78.89
8.5 | 1.025 | 0.01313 | -0.019 | 78.111
9 | 1.068 | 0.01378 | -0.02 | 77.483
9.5 | 1.107 | 0.01459 | -0.02 | 75.843
10 | 1.143 | 0.01545 | -0.021 | 73.967
10.5 | 1.176 | 0.01632 | -0.021 | 72.026
11 | 1.205 | 0.01724 | -0.022 | 69.875
11.5 | 1.23 | 0.0184 | -0.022 | 66.847
12 | 1.251 | 0.01965 | -0.023 | 63.693
12.5 | 1.268 | 0.02109 | -0.024 | 60.146
13 | 1.281 | 0.02272 | -0.024 | 56.393
13.5 | 1.289 | 0.02488 | -0.025 | 51.805
14 | 1.29 | 0.02686 | -0.025 | 48.008
14.5 | 1.284 | 0.02928 | -0.025 | 43.851
15 | 1.275 | 0.03175 | -0.026 | 40.159
15.5 | 1.26 | 0.03477 | -0.026 | 36.244
16 | 1.238 | 0.03956 | -0.026 | 31.305
16.5 | 1.215 | 0.04389 | -0.027 | 27.688
17 | 1.187 | 0.04958 | -0.027 | 23.945
17.5 | 1.152 | 0.05802 | -0.027 | 19.857
18 | 1.08 | 0.08946 | -0.025 | 12.068
18.5 | 1.027 | 0.11422 | -0.023 | 8.992
19 | 0.989 | 0.13026 | -0.022 | 7.593

## 60. Re 3M Mach 0.10 (2)
BIGFOIL.COM POLAR EXPORT
NACA64-116 a=0.0
NACA64-116 a=0.0 |  |  |  | Cl Max: | 1.4926 | at alpha= | 20 | deg
XFOIL ncrit=9 |  |  |  | L/D Max: | 92.309 | at alpha= | 4 | deg
Re: | 3000000 |  |  | Cd Min: | 0.07175 | at alpha= | 20 | deg
Mach: | 0.1 |  |  | Cl=0 at alpha= | -0.49833 | deg
|  |  |  | @ Cl=0.1, Cd= | 0.0048534
|  |  |  | @ Cl=0.4, Cd= | 0.0050593
|  |  |  | @ Cl=0.6, Cd= | 0.0068664
alpha (deg) | Cl | Cd | Cm | Cl/Cd
-20 | -1.4392 | 0.06695 | -0.0306 | -21.4966
-19.5 | -1.4474 | 0.05947 | -0.0334 | -24.3383
-19 | -1.4491 | 0.05321 | -0.0352 | -27.2336
-18.5 | -1.4487 | 0.0475 | -0.0364 | -30.4989
-18 | -1.4389 | 0.04312 | -0.037 | -33.3697
-17.5 | -1.4262 | 0.03921 | -0.0371 | -36.3734
-17 | -1.4141 | 0.03549 | -0.0368 | -39.845
-16.5 | -1.3999 | 0.03217 | -0.0361 | -43.5157
-16 | -1.3828 | 0.02925 | -0.0351 | -47.2752
-15.5 | -1.3616 | 0.02678 | -0.034 | -50.8439
-15 | -1.34 | 0.02446 | -0.0325 | -54.7833
-14.5 | -1.3129 | 0.02263 | -0.031 | -58.0159
-14 | -1.2948 | 0.02033 | -0.0286 | -63.6891
-13.5 | -1.2703 | 0.01842 | -0.0265 | -68.9631
-13 | -1.2441 | 0.01725 | -0.0236 | -72.1217
-12 | -1.1901 | 0.01523 | -0.0166 | -78.1418
-11.5 | -1.1632 | 0.01447 | -0.0123 | -80.387
-11 | -1.1252 | 0.01386 | -0.0097 | -81.1833
-10.5 | -1.0853 | 0.01304 | -0.0076 | -83.2285
-10 | -1.04 | 0.01241 | -0.0062 | -83.8034
-9.5 | -0.9916 | 0.01189 | -0.0053 | -83.3978
-9 | -0.9413 | 0.01143 | -0.0046 | -82.3535
-8.5 | -0.891 | 0.0109 | -0.004 | -81.7431
-8 | -0.8392 | 0.01043 | -0.0035 | -80.4602
-7.5 | -0.7858 | 0.01005 | -0.0033 | -78.1891
-7 | -0.7321 | 0.00966 | -0.0032 | -75.7867
-6.5 | -0.6775 | 0.0093 | -0.0032 | -72.8495
-6 | -0.6222 | 0.00895 | -0.0033 | -69.5196
-5.5 | -0.5665 | 0.00863 | -0.0035 | -65.6431
-4.5 | -0.4562 | 0.00777 | -0.0037 | -58.713
-4 | -0.4014 | 0.00723 | -0.0039 | -55.5187
-3.5 | -0.348 | 0.00643 | -0.004 | -54.1213
-3 | -0.2957 | 0.0054 | -0.004 | -54.7593
-2.5 | -0.2377 | 0.00515 | -0.0046 | -46.1553
-2 | -0.1786 | 0.00501 | -0.0053 | -35.6487
-1 | -0.0599 | 0.00485 | -0.0068 | -12.3505
-0.5 | -0.0002 | 0.00485 | -0.0076 | -0.041237
0 | 0.0598 | 0.00484 | -0.0084 | 12.3554
0.5 | 0.1196 | 0.00486 | -0.0092 | 24.6091
1 | 0.1795 | 0.00488 | -0.01 | 36.7828
1.5 | 0.239 | 0.00491 | -0.0108 | 48.6762
2.5 | 0.3582 | 0.00501 | -0.0123 | 71.497
3 | 0.4176 | 0.00508 | -0.0131 | 82.2047
3.5 | 0.476 | 0.00527 | -0.0137 | 90.3226
4 | 0.5317 | 0.00576 | -0.014 | 92.309
4.5 | 0.5841 | 0.00659 | -0.014 | 88.6343
5 | 0.6353 | 0.00748 | -0.0138 | 84.9332
5.5 | 0.6872 | 0.00819 | -0.0135 | 83.9072
6 | 0.7392 | 0.0088 | -0.0133 | 84
6.5 | 0.7905 | 0.00941 | -0.0129 | 84.0064
7 | 0.842 | 0.00994 | -0.0125 | 84.7082
7.5 | 0.8937 | 0.01039 | -0.0121 | 86.0154
8.5 | 0.994 | 0.01135 | -0.0108 | 87.5771
9 | 1.0424 | 0.01182 | -0.0099 | 88.1895
9.5 | 1.0867 | 0.01245 | -0.0083 | 87.2851
10 | 1.1297 | 0.01302 | -0.0066 | 86.7665
10.5 | 1.1648 | 0.01362 | -0.0035 | 85.5213
11 | 1.1891 | 0.01441 | 0.0012 | 82.5191
11.5 | 1.2095 | 0.01551 | 0.0058 | 77.9819
12.5 | 1.2747 | 0.01778 | 0.0098 | 71.6929
13 | 1.3025 | 0.0193 | 0.012 | 67.487
13.5 | 1.3265 | 0.02118 | 0.0141 | 62.6298
14 | 1.3446 | 0.02358 | 0.0164 | 57.0229
14.5 | 1.37 | 0.0256 | 0.0179 | 53.5156
15 | 1.3918 | 0.02798 | 0.0193 | 49.7427
15.5 | 1.4122 | 0.03058 | 0.0204 | 46.1805
16 | 1.4303 | 0.03346 | 0.0214 | 42.7466
16.5 | 1.4466 | 0.0367 | 0.0221 | 39.4169
17 | 1.4597 | 0.04037 | 0.0225 | 36.158
17.5 | 1.4584 | 0.0457 | 0.0226 | 31.9125
18 | 1.471 | 0.04987 | 0.0222 | 29.4967
18.5 | 1.483 | 0.05426 | 0.0215 | 27.3314
19 | 1.4879 | 0.05965 | 0.0203 | 24.9438
19.5 | 1.4923 | 0.06533 | 0.0188 | 22.8425
20 | 1.4926 | 0.07175 | 0.0166 | 20.8028

## 61. Re 3M Mach 0.25 (1)
BIGFOIL.COM POLAR EXPORT
NACA64-116 a=0.0
NACA64-116 a=0.0 |  |  |  | Cl Max: | 1.218 | at alpha= | 12.5 | deg
JavaFoil+Calcfoil stall+Eppler ext transition |  |  |  | L/D Max: | 105.392 | at alpha= | 4.5 | deg
Re: | 3000000 |  |  | Cd Min: | 0.00556 | at alpha= | -0.5 | deg
Mach: | 0.25 |  |  | Cl=0 at alpha= | -0.5 | deg
|  |  |  | @ Cl=0.1, Cd= | 0.0055817
|  |  |  | @ Cl=0.4, Cd= | 0.0056809
|  |  |  | @ Cl=0.6, Cd= | 0.0058974
alpha (deg) | Cl | Cd | Cm | Cl/Cd
-17.5 | -0.699 | 0.14546 | 0.008 | -4.806
-17 | -0.745 | 0.13791 | 0.008 | -5.399
-16.5 | -0.786 | 0.12916 | 0.007 | -6.086
-16 | -0.826 | 0.11818 | 0.008 | -6.986
-15.5 | -0.86 | 0.10943 | 0.008 | -7.859
-15 | -0.893 | 0.09893 | 0.008 | -9.027
-14.5 | -0.928 | 0.08562 | 0.008 | -10.833
-14 | -1.042 | 0.03735 | 0.01 | -27.89
-13.5 | -1.077 | 0.02909 | 0.01 | -37.015
-13 | -1.095 | 0.02505 | 0.009 | -43.718
-12.5 | -1.104 | 0.02224 | 0.009 | -49.615
-12 | -1.103 | 0.02022 | 0.008 | -54.57
-11.5 | -1.095 | 0.01876 | 0.008 | -58.378
-11 | -1.082 | 0.01726 | 0.007 | -62.669
-10.5 | -1.061 | 0.01605 | 0.007 | -66.119
-10 | -1.035 | 0.015 | 0.006 | -69.013
-9.5 | -1.004 | 0.01417 | 0.005 | -70.869
-9 | -0.966 | 0.01333 | 0.005 | -72.479
-8.5 | -0.924 | 0.01264 | 0.004 | -73.135
-8 | -0.88 | 0.01198 | 0.003 | -73.431
-7.5 | -0.832 | 0.01142 | 0.003 | -72.875
-7 | -0.782 | 0.0109 | 0.002 | -71.75
-6.5 | -0.73 | 0.01047 | 0.001 | -69.672
-6 | -0.678 | 0.01017 | 0.001 | -66.652
-5.5 | -0.62 | 0.00971 | 0 | -63.827
-5 | -0.561 | 0.00937 | -0.001 | -59.844
-4.5 | -0.5 | 0.009 | -0.001 | -55.566
-4 | -0.439 | 0.00572 | -0.002 | -76.84
-3.5 | -0.377 | 0.00568 | -0.003 | -66.46
-3 | -0.315 | 0.00564 | -0.004 | -55.864
-2.5 | -0.253 | 0.00561 | -0.004 | -45.048
-2 | -0.19 | 0.00557 | -0.005 | -34.033
-1.5 | -0.127 | 0.00557 | -0.006 | -22.786
-1 | -0.064 | 0.00557 | -0.006 | -11.407
-0.5 | 0 | 0.00556 | -0.007 | -0.051
0 | 0.063 | 0.00557 | -0.008 | 11.313
0.5 | 0.126 | 0.00559 | -0.009 | 22.596
1 | 0.19 | 0.00561 | -0.009 | 33.816
1.5 | 0.253 | 0.00565 | -0.01 | 44.776
2 | 0.316 | 0.00565 | -0.011 | 55.961
2.5 | 0.378 | 0.00566 | -0.011 | 66.874
3 | 0.441 | 0.00572 | -0.012 | 77.102
3.5 | 0.503 | 0.00575 | -0.013 | 87.491
4 | 0.565 | 0.00584 | -0.014 | 96.708
4.5 | 0.626 | 0.00594 | -0.014 | 105.392
5 | 0.687 | 0.00668 | -0.015 | 102.728
5.5 | 0.738 | 0.01035 | -0.016 | 71.346
6 | 0.794 | 0.0108 | -0.016 | 73.539
6.5 | 0.848 | 0.01129 | -0.017 | 75.117
7 | 0.901 | 0.01187 | -0.018 | 75.852
7.5 | 0.951 | 0.01247 | -0.018 | 76.234
8 | 0.997 | 0.01314 | -0.019 | 75.866
8.5 | 1.04 | 0.01392 | -0.019 | 74.729
9 | 1.079 | 0.01474 | -0.02 | 73.235
9.5 | 1.115 | 0.01564 | -0.021 | 71.293
10 | 1.146 | 0.01665 | -0.021 | 68.825
10.5 | 1.172 | 0.01769 | -0.022 | 66.254
11 | 1.193 | 0.01893 | -0.022 | 63.015
11.5 | 1.208 | 0.02035 | -0.023 | 59.351
12 | 1.216 | 0.02213 | -0.023 | 54.968
12.5 | 1.218 | 0.02397 | -0.024 | 50.819
13 | 1.213 | 0.0264 | -0.024 | 45.94
13.5 | 1.201 | 0.02887 | -0.025 | 41.624
14 | 1.173 | 0.03324 | -0.025 | 35.282
14.5 | 1.136 | 0.03792 | -0.025 | 29.965
15 | 1.089 | 0.04474 | -0.026 | 24.336
15.5 | 1.03 | 0.05521 | -0.025 | 18.657
16 | 0.91 | 0.10349 | -0.02 | 8.796
16.5 | 0.851 | 0.11958 | -0.019 | 7.117
17 | 0.794 | 0.13114 | -0.018 | 6.059
17.5 | 0.736 | 0.1429 | -0.017 | 5.15

## 62. Re 3M Mach 0.25 (2)
BIGFOIL.COM POLAR EXPORT
NACA64-116 a=0.0
NACA64-116 a=0.0 |  |  |  | Cl Max: | 1.3926 | at alpha= | 17 | deg
XFOIL ncrit=9 |  |  |  | L/D Max: | 92.198 | at alpha= | 4 | deg
Re: | 3000000 |  |  | Cd Min: | 0.12771 | at alpha= | -20 | deg
Mach: | 0.25 |  |  | Cl=0 at alpha= | -0.50081 | deg
|  |  |  | @ Cl=0.1, Cd= | 0.0049207
|  |  |  | @ Cl=0.4, Cd= | 0.0051179
|  |  |  | @ Cl=0.6, Cd= | 0.006836
alpha (deg) | Cl | Cd | Cm | Cl/Cd
-20 | -1.1492 | 0.12771 | -0.002 | -8.9985
-19.5 | -1.2034 | 0.10898 | -0.0143 | -11.0424
-19 | -1.2453 | 0.09336 | -0.0241 | -13.3387
-18.5 | -1.285 | 0.0793 | -0.0322 | -16.2043
-18 | -1.3022 | 0.0694 | -0.0371 | -18.7637
-17.5 | -1.309 | 0.06145 | -0.0403 | -21.3019
-17 | -1.3202 | 0.05359 | -0.0428 | -24.6352
-16.5 | -1.3201 | 0.04743 | -0.0441 | -27.8326
-16 | -1.3185 | 0.04184 | -0.0446 | -31.5129
-15.5 | -1.3087 | 0.03738 | -0.0443 | -35.0107
-15 | -1.2988 | 0.03325 | -0.0435 | -39.0617
-14.5 | -1.2819 | 0.02992 | -0.0422 | -42.8443
-14 | -1.2616 | 0.02702 | -0.0406 | -46.6913
-13.5 | -1.2423 | 0.02421 | -0.0385 | -51.3135
-13 | -1.223 | 0.02139 | -0.0367 | -57.1763
-12.5 | -1.2039 | 0.01935 | -0.033 | -62.2171
-12 | -1.1772 | 0.01777 | -0.0297 | -66.2465
-11.5 | -1.149 | 0.0164 | -0.0262 | -70.061
-11 | -1.1207 | 0.01523 | -0.0222 | -73.585
-10.5 | -1.0916 | 0.01433 | -0.0176 | -76.1759
-10 | -1.0592 | 0.01347 | -0.0133 | -78.634
-9.5 | -1.0161 | 0.01267 | -0.0108 | -80.1973
-9 | -0.9672 | 0.01205 | -0.0091 | -80.2656
-8.5 | -0.9153 | 0.01154 | -0.0079 | -79.3154
-7.5 | -0.8102 | 0.01043 | -0.0058 | -77.6798
-7 | -0.7544 | 0.01003 | -0.0054 | -75.2144
-6.5 | -0.6988 | 0.00958 | -0.0049 | -72.9436
-6 | -0.6416 | 0.00923 | -0.0047 | -69.5125
-5.5 | -0.5844 | 0.00885 | -0.0046 | -66.0339
-5 | -0.5266 | 0.0085 | -0.0046 | -61.9529
-4.5 | -0.4698 | 0.00803 | -0.0046 | -58.5056
-4 | -0.4131 | 0.00748 | -0.0046 | -55.2273
-3 | -0.305 | 0.00558 | -0.0044 | -54.6595
-2.5 | -0.2459 | 0.00519 | -0.0048 | -47.3796
-2 | -0.1848 | 0.00507 | -0.0055 | -36.4497
-1.5 | -0.1232 | 0.005 | -0.0063 | -24.64
-1 | -0.0619 | 0.00491 | -0.007 | -12.6069
-0.5 | 0.0001 | 0.00491 | -0.0078 | 0.020367
0 | 0.062 | 0.00489 | -0.0087 | 12.6789
0.5 | 0.1239 | 0.00494 | -0.0095 | 25.081
1 | 0.1858 | 0.00493 | -0.0103 | 37.6876
1.5 | 0.2476 | 0.00497 | -0.0111 | 49.8189
2 | 0.3092 | 0.00502 | -0.0119 | 61.5936
2.5 | 0.3708 | 0.00508 | -0.0127 | 72.9921
3 | 0.4324 | 0.00516 | -0.0134 | 83.7984
3.5 | 0.4929 | 0.00535 | -0.014 | 92.1308
4 | 0.5495 | 0.00596 | -0.0141 | 92.198
5 | 0.655 | 0.00779 | -0.0133 | 84.0822
5.5 | 0.7081 | 0.00851 | -0.0128 | 83.208
6 | 0.7609 | 0.00919 | -0.0121 | 82.7965
6.5 | 0.8133 | 0.00981 | -0.0114 | 82.9052
7 | 0.8665 | 0.01032 | -0.0106 | 83.9632
7.5 | 0.9191 | 0.01081 | -0.0097 | 85.0231
8 | 0.9688 | 0.0114 | -0.0084 | 84.9825
8.5 | 1.0184 | 0.01191 | -0.0069 | 85.508
9 | 1.0623 | 0.01259 | -0.0046 | 84.3765
9.5 | 1.0982 | 0.01326 | -0.0009 | 82.8205
10 | 1.1261 | 0.0141 | 0.0039 | 79.8652
10.5 | 1.1532 | 0.01521 | 0.0081 | 75.8185
11 | 1.1772 | 0.01664 | 0.0121 | 70.7452
11.5 | 1.201 | 0.01793 | 0.0163 | 66.9827
12 | 1.2411 | 0.01961 | 0.0167 | 63.2891
12.5 | 1.268 | 0.0216 | 0.0191 | 58.7037
13 | 1.2874 | 0.02422 | 0.0216 | 53.1544
13.5 | 1.3101 | 0.02677 | 0.0235 | 48.9391
14 | 1.3295 | 0.02969 | 0.0253 | 44.7794
14.5 | 1.3481 | 0.03281 | 0.0268 | 41.0881
15 | 1.3658 | 0.03622 | 0.0279 | 37.7084
15.5 | 1.3801 | 0.04015 | 0.0286 | 34.3736
16 | 1.3862 | 0.04505 | 0.0289 | 30.7703
16.5 | 1.3863 | 0.05085 | 0.0286 | 27.2625
17 | 1.3926 | 0.05635 | 0.0278 | 24.7134
17.5 | 1.3921 | 0.0629 | 0.0263 | 22.132
18 | 1.3895 | 0.07006 | 0.0242 | 19.833
18.5 | 1.3855 | 0.07778 | 0.0213 | 17.8131
19 | 1.372 | 0.08717 | 0.0171 | 15.7394
19.5 | 1.3545 | 0.09769 | 0.0118 | 13.8653
20 | 1.3259 | 0.11048 | 0.0046 | 12.0013

## 63. Re 3M Mach 0.50 (1)
BIGFOIL.COM POLAR EXPORT
NACA64-116 a=0.0
NACA64-116 a=0.0 |  |  |  | Cl Max: | 1.136 | at alpha= | 20 | deg
JavaFoil+Calcfoil stall+Eppler ext transition |  |  |  | L/D Max: | 108.49 | at alpha= | 4.5 | deg
Re: | 3000000 |  |  | Cd Min: | 0.00572 | at alpha= | 0 | deg
Mach: | 0.5 |  |  | Cl=0 at alpha= | -0.5 | deg
|  |  |  | @ Cl=0.1, Cd= | 0.0057327
|  |  |  | @ Cl=0.4, Cd= | 0.0059436
|  |  |  | @ Cl=0.6, Cd= | 0.0061782
alpha (deg) | Cl | Cd | Cm | Cl/Cd
-20 | -1.083 | 0.17305 | 0.012 | -6.26
-19.5 | -1.057 | 0.16169 | 0.012 | -6.536
-19 | -1.032 | 0.16235 | 0.012 | -6.356
-18.5 | -1.001 | 0.15713 | 0.011 | -6.371
-18 | -0.974 | 0.15382 | 0.01 | -6.33
-17.5 | -0.946 | 0.14688 | 0.01 | -6.442
-17 | -0.921 | 0.14518 | 0.01 | -6.344
-16.5 | -0.891 | 0.13571 | 0.009 | -6.567
-16 | -0.863 | 0.132 | 0.008 | -6.538
-15.5 | -0.835 | 0.12411 | 0.008 | -6.732
-15 | -0.808 | 0.11912 | 0.007 | -6.785
-14.5 | -0.781 | 0.11882 | 0.007 | -6.574
-14 | -0.752 | 0.11347 | 0.006 | -6.628
-13.5 | -0.725 | 0.1093 | 0.006 | -6.629
-13 | -0.697 | 0.10644 | 0.006 | -6.552
-12.5 | -0.67 | 0.1002 | 0.005 | -6.688
-12 | -0.641 | 0.09358 | 0.005 | -6.852
-11.5 | -0.614 | 0.09042 | 0.004 | -6.788
-11 | -0.586 | 0.08676 | 0.004 | -6.757
-10.5 | -0.559 | 0.0851 | 0.004 | -6.567
-10 | -0.531 | 0.07473 | 0.003 | -7.104
-9.5 | -0.504 | 0.06532 | 0.003 | -7.71
-9 | -0.563 | 0.01976 | 0.005 | -28.483
-8.5 | -0.844 | 0.01793 | 0.004 | -47.099
-8 | -0.868 | 0.01585 | 0.004 | -54.732
-7.5 | -0.854 | 0.01453 | 0.003 | -58.728
-7 | -0.821 | 0.01349 | 0.002 | -60.879
-6.5 | -0.779 | 0.0126 | 0.002 | -61.79
-6 | -0.728 | 0.0118 | 0.001 | -61.747
-5.5 | -0.673 | 0.0112 | 0 | -60.068
-5 | -0.613 | 0.01063 | -0.001 | -57.688
-4.5 | -0.551 | 0.01016 | -0.002 | -54.186
-4 | -0.486 | 0.00908 | -0.002 | -53.559
-3.5 | -0.421 | 0.0059 | -0.003 | -71.345
-3 | -0.352 | 0.00585 | -0.004 | -60.072
-2.5 | -0.282 | 0.00584 | -0.005 | -48.276
-2 | -0.212 | 0.0058 | -0.006 | -36.55
-1.5 | -0.142 | 0.00577 | -0.006 | -24.57
-1 | -0.071 | 0.00575 | -0.007 | -12.366
-0.5 | 0 | 0.00575 | -0.008 | -0.055
0 | 0.07 | 0.00572 | -0.009 | 12.317
0.5 | 0.141 | 0.00575 | -0.01 | 24.577
1 | 0.212 | 0.00578 | -0.01 | 36.708
1.5 | 0.283 | 0.00586 | -0.011 | 48.221
2 | 0.353 | 0.00591 | -0.012 | 59.839
2.5 | 0.423 | 0.00596 | -0.013 | 70.96
3 | 0.492 | 0.00595 | -0.014 | 82.724
3.5 | 0.562 | 0.0061 | -0.014 | 92.151
4 | 0.63 | 0.00624 | -0.015 | 101.05
4.5 | 0.697 | 0.00643 | -0.016 | 108.49
5 | 0.747 | 0.01159 | -0.016 | 64.402
5.5 | 0.806 | 0.01227 | -0.017 | 65.735
6 | 0.863 | 0.01303 | -0.018 | 66.261
6.5 | 0.916 | 0.01395 | -0.019 | 65.655
7 | 0.963 | 0.015 | -0.019 | 64.205
7.5 | 1.001 | 0.01606 | -0.02 | 62.297
8 | 1.022 | 0.01748 | -0.021 | 58.457
8.5 | 1.017 | 0.01912 | -0.021 | 53.201
9 | 0.949 | 0.02192 | -0.022 | 43.294
9.5 | 0.557 | 0.06812 | -0.011 | 8.184
10 | 0.586 | 0.06828 | -0.012 | 8.576
10.5 | 0.612 | 0.07614 | -0.012 | 8.044
11 | 0.64 | 0.08785 | -0.012 | 7.284
11.5 | 0.667 | 0.09365 | -0.013 | 7.125
12 | 0.694 | 0.09359 | -0.013 | 7.42
12.5 | 0.722 | 0.09739 | -0.013 | 7.41
13 | 0.751 | 0.1069 | -0.015 | 7.025
13.5 | 0.777 | 0.11045 | -0.015 | 7.039
14 | 0.804 | 0.11501 | -0.015 | 6.995
14.5 | 0.834 | 0.11938 | -0.017 | 6.988
15 | 0.86 | 0.12151 | -0.017 | 7.082
15.5 | 0.888 | 0.12663 | -0.017 | 7.01
16 | 0.915 | 0.13014 | -0.018 | 7.034
16.5 | 0.946 | 0.13925 | -0.02 | 6.791
17 | 0.971 | 0.14041 | -0.02 | 6.914
17.5 | 0.998 | 0.14443 | -0.02 | 6.911
18 | 1.027 | 0.15096 | -0.021 | 6.804
18.5 | 1.057 | 0.15721 | -0.022 | 6.726
19 | 1.081 | 0.15662 | -0.022 | 6.9
19.5 | 1.108 | 0.1663 | -0.023 | 6.66
20 | 1.136 | 0.16982 | -0.023 | 6.689

## 64. Re 3M Mach 0.50 (2)
BIGFOIL.COM POLAR EXPORT
NACA64-116 a=0.0
NACA64-116 a=0.0 |  |  |  | Cl Max: | 1.0842 | at alpha= | 11 | deg
XFOIL ncrit=9 |  |  |  | L/D Max: | 99.1986 | at alpha= | 3.5 | deg
Re: | 3000000 |  |  | Cd Min: | 0.25281 | at alpha= | -20 | deg
Mach: | 0.5 |  |  | Cl=0 at alpha= | -0.50492 | deg
|  |  |  | @ Cl=0.1, Cd= | 0.0051678
|  |  |  | @ Cl=0.4, Cd= | 0.0053339
|  |  |  | @ Cl=0.6, Cd= | 0.0063626
alpha (deg) | Cl | Cd | Cm | Cl/Cd
-20 | -0.8075 | 0.25281 | 0.0691 | -3.1941
-19.5 | -0.7923 | 0.2414 | 0.0628 | -3.2821
-19 | -0.7703 | 0.23394 | 0.0577 | -3.2927
-18.5 | -0.7479 | 0.22653 | 0.0527 | -3.3015
-18 | -0.7297 | 0.21719 | 0.0471 | -3.3597
-17.5 | -0.7162 | 0.20619 | 0.0409 | -3.4735
-17 | -0.7052 | 0.19489 | 0.0346 | -3.6185
-16.5 | -0.6909 | 0.18534 | 0.0287 | -3.7277
-16 | -0.6754 | 0.17611 | 0.0231 | -3.8351
-14.5 | -0.7023 | 0.13324 | -0.0032 | -5.2709
-14 | -0.7171 | 0.12027 | -0.0109 | -5.9624
-13.5 | -0.7494 | 0.1042 | -0.0212 | -7.1919
-13 | -0.7805 | 0.08818 | -0.0319 | -8.8512
-12.5 | -0.8111 | 0.07365 | -0.0421 | -11.0129
-12 | -0.8436 | 0.06108 | -0.05 | -13.8114
-11.5 | -0.8752 | 0.05036 | -0.0551 | -17.3789
-11 | -0.9071 | 0.04101 | -0.0575 | -22.119
-10.5 | -0.9329 | 0.03334 | -0.0569 | -27.9814
-10 | -0.9441 | 0.02748 | -0.054 | -34.3559
-9.5 | -0.938 | 0.02324 | -0.0499 | -40.3614
-9 | -0.9251 | 0.0198 | -0.0451 | -46.7222
-8.5 | -0.9034 | 0.01713 | -0.0401 | -52.7379
-8 | -0.8796 | 0.01491 | -0.0345 | -58.994
-7 | -0.8258 | 0.01208 | -0.0209 | -68.3609
-6.5 | -0.7741 | 0.01126 | -0.0171 | -68.7478
-6 | -0.7163 | 0.01059 | -0.0142 | -67.6393
-5.5 | -0.6559 | 0.00996 | -0.0121 | -65.8534
-5 | -0.592 | 0.00946 | -0.0106 | -62.5793
-4.5 | -0.527 | 0.00901 | -0.0095 | -58.4906
-4 | -0.4628 | 0.00848 | -0.0086 | -54.5755
-3.5 | -0.4012 | 0.00772 | -0.0077 | -51.9689
-3 | -0.3429 | 0.00659 | -0.0067 | -52.0334
-2.5 | -0.2827 | 0.00548 | -0.0061 | -51.5876
-2 | -0.2123 | 0.00533 | -0.0066 | -39.8311
-1.5 | -0.1415 | 0.00522 | -0.0073 | -27.1073
-1 | -0.0705 | 0.00517 | -0.0081 | -13.6364
-0.5 | 0.0007 | 0.00518 | -0.009 | 0.13514
0 | 0.0721 | 0.00516 | -0.0099 | 13.9729
1 | 0.2146 | 0.0052 | -0.0117 | 41.2692
2 | 0.3573 | 0.00528 | -0.0133 | 67.6705
2.5 | 0.4286 | 0.00537 | -0.0139 | 79.8138
3 | 0.5 | 0.00546 | -0.0145 | 91.5751
3.5 | 0.5694 | 0.00574 | -0.0147 | 99.1986
4 | 0.6269 | 0.00691 | -0.0134 | 90.7236
4.5 | 0.6808 | 0.00812 | -0.0114 | 83.8424
5 | 0.734 | 0.00917 | -0.009 | 80.0436
5.5 | 0.7845 | 0.01017 | -0.006 | 77.1386
6 | 0.8359 | 0.01097 | -0.0027 | 76.1987
6.5 | 0.8797 | 0.01173 | 0.0019 | 74.9957
7 | 0.9119 | 0.01273 | 0.008 | 71.6339
7.5 | 0.9443 | 0.01419 | 0.0131 | 66.5469
8 | 0.979 | 0.01585 | 0.0175 | 61.7666
8.5 | 1.0083 | 0.018 | 0.0219 | 56.0167
9 | 1.0349 | 0.02051 | 0.0261 | 50.4583
9.5 | 1.0581 | 0.0234 | 0.0302 | 45.2179
10 | 1.0731 | 0.02696 | 0.034 | 39.8034
10.5 | 1.0826 | 0.03105 | 0.0375 | 34.8663
11 | 1.0842 | 0.03591 | 0.0406 | 30.1921
12.5 | 1.051 | 0.05865 | 0.0387 | 17.9199
13 | 1.0263 | 0.0689 | 0.0349 | 14.8955
13.5 | 1.0007 | 0.08037 | 0.0291 | 12.4512
14 | 0.9745 | 0.09304 | 0.0215 | 10.474
14.5 | 0.9501 | 0.10647 | 0.013 | 8.9236
15 | 0.927 | 0.1205 | 0.0038 | 7.6929
15.5 | 0.8987 | 0.13584 | -0.0065 | 6.6159
16 | 0.8674 | 0.15245 | -0.0177 | 5.6897

## 65. Re 4M Mach 0.00 (1)
BIGFOIL.COM POLAR EXPORT
NACA64-116 a=0.0
NACA64-116 a=0.0 |  |  |  | Cl Max: | 1.307 | at alpha= | 14 | deg
JavaFoil+Calcfoil stall+Eppler ext transition |  |  |  | L/D Max: | 107.441 | at alpha= | 4.5 | deg
Re: | 4000000 |  |  | Cd Min: | 0.00529 | at alpha= | -1.5 | deg
Mach: | 0 |  |  | Cl=0 at alpha= | -0.5 | deg
|  |  |  | @ Cl=0.1, Cd= | 0.0052936
|  |  |  | @ Cl=0.4, Cd= | 0.0054012
|  |  |  | @ Cl=0.6, Cd= | 0.0056405
alpha (deg) | Cl | Cd | Cm | Cl/Cd
-19.5 | -0.982 | 0.13295 | 0.011 | -7.385
-19 | -0.998 | 0.12715 | 0.011 | -7.852
-18.5 | -1.027 | 0.10901 | 0.012 | -9.425
-18 | -1.072 | 0.08209 | 0.012 | -13.062
-17.5 | -1.117 | 0.05989 | 0.013 | -18.656
-17 | -1.149 | 0.04749 | 0.013 | -24.184
-16.5 | -1.172 | 0.03915 | 0.013 | -29.938
-16 | -1.189 | 0.03339 | 0.012 | -35.619
-15.5 | -1.197 | 0.03035 | 0.012 | -39.441
-15 | -1.204 | 0.02702 | 0.011 | -44.558
-14.5 | -1.205 | 0.0247 | 0.011 | -48.801
-14 | -1.204 | 0.02237 | 0.01 | -53.808
-13.5 | -1.197 | 0.0205 | 0.01 | -58.395
-13 | -1.186 | 0.01905 | 0.009 | -62.268
-12.5 | -1.172 | 0.01761 | 0.009 | -66.544
-12 | -1.153 | 0.01642 | 0.008 | -70.196
-11.5 | -1.129 | 0.0155 | 0.008 | -72.826
-11 | -1.103 | 0.0145 | 0.007 | -76.049
-10.5 | -1.072 | 0.01365 | 0.006 | -78.561
-10 | -1.038 | 0.01299 | 0.006 | -79.919
-9.5 | -1 | 0.01233 | 0.005 | -81.157
-9 | -0.958 | 0.01174 | 0.005 | -81.614
-8.5 | -0.914 | 0.0112 | 0.004 | -81.577
-8 | -0.867 | 0.01075 | 0.003 | -80.649
-7.5 | -0.818 | 0.00949 | 0.003 | -86.18
-7 | -0.769 | 0.00996 | 0.002 | -77.224
-6.5 | -0.715 | 0.00955 | 0.001 | -74.823
-6 | -0.659 | 0.00925 | 0.001 | -71.183
-5.5 | -0.602 | 0.00897 | 0 | -67.112
-5 | -0.544 | 0.0087 | -0.001 | -62.506
-4.5 | -0.485 | 0.00845 | -0.001 | -57.383
-4 | -0.426 | 0.00545 | -0.002 | -78.11
-3.5 | -0.366 | 0.00538 | -0.003 | -67.948
-3 | -0.305 | 0.00535 | -0.003 | -57.068
-2.5 | -0.245 | 0.00535 | -0.004 | -45.73
-2 | -0.184 | 0.00532 | -0.005 | -34.531
-1.5 | -0.123 | 0.00529 | -0.005 | -23.217
-1 | -0.062 | 0.0053 | -0.006 | -11.622
-0.5 | 0 | 0.00529 | -0.007 | -0.051
0 | 0.061 | 0.0053 | -0.008 | 11.511
0.5 | 0.122 | 0.00529 | -0.008 | 23.1
1 | 0.184 | 0.00533 | -0.009 | 34.426
1.5 | 0.245 | 0.00537 | -0.01 | 45.637
2 | 0.306 | 0.00537 | -0.01 | 57.007
2.5 | 0.366 | 0.00539 | -0.011 | 67.967
3 | 0.427 | 0.00541 | -0.012 | 78.921
3.5 | 0.488 | 0.00548 | -0.012 | 88.973
4 | 0.548 | 0.00557 | -0.013 | 98.359
4.5 | 0.607 | 0.00565 | -0.014 | 107.441
5 | 0.666 | 0.00671 | -0.015 | 99.261
5.5 | 0.724 | 0.00766 | -0.015 | 94.546
6 | 0.776 | 0.00985 | -0.016 | 78.8
6.5 | 0.83 | 0.01022 | -0.016 | 81.223
7 | 0.882 | 0.01066 | -0.017 | 82.736
7.5 | 0.932 | 0.01115 | -0.018 | 83.614
8 | 0.98 | 0.01166 | -0.018 | 84.024
8.5 | 1.025 | 0.01226 | -0.019 | 83.643
9 | 1.068 | 0.01287 | -0.02 | 82.947
9.5 | 1.108 | 0.01361 | -0.02 | 81.383
10 | 1.145 | 0.01437 | -0.021 | 79.623
10.5 | 1.178 | 0.01515 | -0.021 | 77.754
11 | 1.209 | 0.01601 | -0.022 | 75.517
11.5 | 1.235 | 0.01702 | -0.022 | 72.568
12 | 1.259 | 0.01803 | -0.023 | 69.821
12.5 | 1.277 | 0.01944 | -0.024 | 65.715
13 | 1.293 | 0.02087 | -0.024 | 61.946
13.5 | 1.304 | 0.02251 | -0.025 | 57.918
14 | 1.307 | 0.02445 | -0.025 | 53.455
14.5 | 1.305 | 0.02652 | -0.025 | 49.208
15 | 1.301 | 0.02823 | -0.026 | 46.079
15.5 | 1.29 | 0.03108 | -0.026 | 41.519
16 | 1.276 | 0.03416 | -0.027 | 37.348
16.5 | 1.257 | 0.03804 | -0.027 | 33.036
17 | 1.235 | 0.04203 | -0.027 | 29.39
17.5 | 1.211 | 0.04673 | -0.028 | 25.907
18 | 1.176 | 0.05561 | -0.028 | 21.151
18.5 | 1.138 | 0.06758 | -0.027 | 16.836
19 | 1.099 | 0.08034 | -0.027 | 13.683

## 66. Re 4M Mach 0.00 (2)
BIGFOIL.COM POLAR EXPORT
NACA64-116 a=0.0
NACA64-116 a=0.0 |  |  |  | Cl Max: | 1.5663 | at alpha= | 20 | deg
XFOIL ncrit=9 |  |  |  | L/D Max: | 94.7491 | at alpha= | 9.5 | deg
Re: | 4000000 |  |  | Cd Min: | 0.05975 | at alpha= | 20 | deg
Mach: | 0 |  |  | Cl=0 at alpha= | -0.49916 | deg
|  |  |  | @ Cl=0.1, Cd= | 0.00456
|  |  |  | @ Cl=0.4, Cd= | 0.0048362
|  |  |  | @ Cl=0.6, Cd= | 0.0069349
alpha (deg) | Cl | Cd | Cm | Cl/Cd
-20 | -1.5223 | 0.05392 | -0.0333 | -28.2326
-19.5 | -1.5147 | 0.04912 | -0.0345 | -30.8367
-19 | -1.5064 | 0.0446 | -0.0352 | -33.7758
-18.5 | -1.5038 | 0.03974 | -0.0355 | -37.841
-18 | -1.4989 | 0.03544 | -0.0352 | -42.294
-17.5 | -1.489 | 0.03185 | -0.0345 | -46.7504
-17 | -1.4743 | 0.02885 | -0.0335 | -51.1023
-16.5 | -1.4558 | 0.02629 | -0.0323 | -55.3747
-16 | -1.4348 | 0.02403 | -0.0308 | -59.7087
-15.5 | -1.4109 | 0.02209 | -0.0292 | -63.8705
-15 | -1.3863 | 0.0203 | -0.0274 | -68.2906
-14 | -1.3245 | 0.01752 | -0.0244 | -75.5993
-13.5 | -1.2999 | 0.01657 | -0.0209 | -78.449
-13 | -1.2761 | 0.01545 | -0.0172 | -82.5955
-12.5 | -1.2554 | 0.01442 | -0.0125 | -87.0596
-12 | -1.2263 | 0.01374 | -0.0086 | -89.2504
-11.5 | -1.1851 | 0.01313 | -0.0068 | -90.2589
-11 | -1.1405 | 0.01258 | -0.0054 | -90.6598
-10.5 | -1.0933 | 0.01209 | -0.0045 | -90.4301
-10 | -1.0459 | 0.01153 | -0.0036 | -90.7112
-9.5 | -0.9969 | 0.01099 | -0.0029 | -90.7097
-9 | -0.9457 | 0.01057 | -0.0025 | -89.4702
-8.5 | -0.8932 | 0.01021 | -0.0023 | -87.4829
-8 | -0.8406 | 0.00978 | -0.0021 | -85.9509
-7.5 | -0.7872 | 0.0094 | -0.002 | -83.7447
-7 | -0.7325 | 0.00911 | -0.0022 | -80.4061
-6.5 | -0.6778 | 0.00876 | -0.0023 | -77.3744
-6 | -0.6221 | 0.00848 | -0.0025 | -73.3608
-5.5 | -0.5664 | 0.00818 | -0.0028 | -69.2421
-5 | -0.5105 | 0.00787 | -0.0031 | -64.8666
-4.5 | -0.455 | 0.00747 | -0.0034 | -60.9103
-3.5 | -0.3446 | 0.00645 | -0.0039 | -53.4264
-3 | -0.2905 | 0.00572 | -0.0042 | -50.7867
-2.5 | -0.2361 | 0.00495 | -0.0045 | -47.697
-2 | -0.1776 | 0.00479 | -0.0052 | -37.0772
-1.5 | -0.1186 | 0.00467 | -0.006 | -25.3961
-1 | -0.0595 | 0.0046 | -0.0067 | -12.9348
-0.5 | -0.0001 | 0.00454 | -0.0075 | -0.022026
0 | 0.0594 | 0.00456 | -0.0084 | 13.0263
0.5 | 0.1191 | 0.00456 | -0.0092 | 26.1184
1 | 0.1786 | 0.00459 | -0.01 | 38.9107
1.5 | 0.2381 | 0.00463 | -0.0108 | 51.4255
2 | 0.2974 | 0.00468 | -0.0116 | 63.547
2.5 | 0.3567 | 0.00474 | -0.0124 | 75.2532
3 | 0.4152 | 0.00487 | -0.0131 | 85.2567
3.5 | 0.4724 | 0.00519 | -0.0137 | 91.0212
4 | 0.5257 | 0.00596 | -0.0138 | 88.2047
4.5 | 0.579 | 0.00666 | -0.0139 | 86.9369
5 | 0.6317 | 0.00735 | -0.0139 | 85.9456
5.5 | 0.685 | 0.0079 | -0.0139 | 86.7089
6 | 0.7377 | 0.00844 | -0.0139 | 87.4052
6.5 | 0.7899 | 0.00898 | -0.0137 | 87.9621
7 | 0.843 | 0.00938 | -0.0136 | 89.8721
7.5 | 0.8956 | 0.00978 | -0.0134 | 91.5746
8 | 0.947 | 0.01022 | -0.0131 | 92.6614
8.5 | 0.9983 | 0.0106 | -0.0128 | 94.1792
9 | 1.0472 | 0.01109 | -0.0121 | 94.4274
9.5 | 1.0953 | 0.01156 | -0.0112 | 94.7491
10 | 1.1417 | 0.01205 | -0.0102 | 94.7469
10.5 | 1.1837 | 0.01267 | -0.0084 | 93.4254
11 | 1.2212 | 0.01327 | -0.006 | 92.0271
11.5 | 1.247 | 0.01392 | -0.0014 | 89.5833
12 | 1.2722 | 0.01475 | 0.0026 | 86.2508
13 | 1.3265 | 0.01714 | 0.0081 | 77.3921
13.5 | 1.3554 | 0.01849 | 0.0102 | 73.3045
14 | 1.3822 | 0.02008 | 0.0122 | 68.8347
14.5 | 1.4077 | 0.02184 | 0.014 | 64.4551
15 | 1.4313 | 0.02383 | 0.0157 | 60.0629
15.5 | 1.4522 | 0.02613 | 0.0172 | 55.576
16 | 1.4666 | 0.02901 | 0.0188 | 50.555
16.5 | 1.4827 | 0.03191 | 0.0199 | 46.4651
17 | 1.5027 | 0.03464 | 0.0205 | 43.3805
17.5 | 1.5183 | 0.03792 | 0.021 | 40.0396
18 | 1.533 | 0.04143 | 0.0212 | 37.0022
18.5 | 1.5461 | 0.04524 | 0.0211 | 34.1755
19 | 1.5556 | 0.04958 | 0.0207 | 31.3756
19.5 | 1.5644 | 0.05417 | 0.0199 | 28.8795
20 | 1.5663 | 0.05975 | 0.0187 | 26.2142

## 67. Re 4M Mach 0.10 (1)
BIGFOIL.COM POLAR EXPORT
NACA64-116 a=0.0
NACA64-116 a=0.0 |  |  |  | Cl Max: | 1.294 | at alpha= | 14 | deg
JavaFoil+Calcfoil stall+Eppler ext transition |  |  |  | L/D Max: | 99.571 | at alpha= | 5 | deg
Re: | 4000000 |  |  | Cd Min: | 0.00528 | at alpha= | -1.5 | deg
Mach: | 0.1 |  |  | Cl=0 at alpha= | -0.5 | deg
|  |  |  | @ Cl=0.1, Cd= | 0.00529
|  |  |  | @ Cl=0.4, Cd= | 0.0054115
|  |  |  | @ Cl=0.6, Cd= | 0.0060733
alpha (deg) | Cl | Cd | Cm | Cl/Cd
-19 | -0.948 | 0.13583 | 0.011 | -6.979
-18.5 | -0.971 | 0.12455 | 0.011 | -7.798
-18 | -0.991 | 0.11582 | 0.011 | -8.56
-17.5 | -1.03 | 0.09302 | 0.011 | -11.069
-17 | -1.098 | 0.05747 | 0.013 | -19.098
-16.5 | -1.13 | 0.04514 | 0.012 | -25.04
-16 | -1.155 | 0.03696 | 0.012 | -31.266
-15.5 | -1.171 | 0.03218 | 0.012 | -36.394
-15 | -1.182 | 0.02862 | 0.011 | -41.288
-14.5 | -1.188 | 0.02566 | 0.011 | -46.284
-14 | -1.19 | 0.02292 | 0.01 | -51.909
-13.5 | -1.186 | 0.02118 | 0.01 | -55.966
-13 | -1.177 | 0.01951 | 0.009 | -60.335
-12.5 | -1.165 | 0.01797 | 0.009 | -64.863
-12 | -1.148 | 0.01673 | 0.008 | -68.649
-11.5 | -1.126 | 0.01576 | 0.008 | -71.459
-11 | -1.101 | 0.01474 | 0.007 | -74.723
-10.5 | -1.072 | 0.01383 | 0.007 | -77.529
-10 | -1.039 | 0.01317 | 0.006 | -78.89
-9.5 | -1.002 | 0.01246 | 0.005 | -80.384
-9 | -0.96 | 0.01187 | 0.005 | -80.885
-8.5 | -0.916 | 0.0113 | 0.004 | -81.037
-8 | -0.869 | 0.01083 | 0.003 | -80.283
-7.5 | -0.821 | 0.0104 | 0.003 | -78.871
-7 | -0.772 | 0.00999 | 0.002 | -77.289
-6.5 | -0.718 | 0.00966 | 0.001 | -74.301
-6 | -0.662 | 0.00933 | 0.001 | -70.902
-5.5 | -0.604 | 0.00897 | 0 | -67.363
-5 | -0.546 | 0.0087 | -0.001 | -62.786
-4.5 | -0.487 | 0.00845 | -0.001 | -57.666
-4 | -0.428 | 0.00545 | -0.002 | -78.52
-3.5 | -0.368 | 0.00541 | -0.003 | -67.982
-3 | -0.307 | 0.00535 | -0.003 | -57.388
-2.5 | -0.246 | 0.00537 | -0.004 | -45.762
-2 | -0.185 | 0.00531 | -0.005 | -34.747
-1.5 | -0.123 | 0.00528 | -0.006 | -23.367
-1 | -0.062 | 0.00532 | -0.006 | -11.629
-0.5 | 0 | 0.00528 | -0.007 | -0.052
0 | 0.061 | 0.00529 | -0.008 | 11.583
0.5 | 0.123 | 0.00529 | -0.008 | 23.253
1 | 0.185 | 0.00533 | -0.009 | 34.649
1.5 | 0.246 | 0.00536 | -0.01 | 45.897
2 | 0.308 | 0.00538 | -0.01 | 57.156
2.5 | 0.368 | 0.00538 | -0.011 | 68.447
3 | 0.429 | 0.00544 | -0.012 | 78.906
3.5 | 0.49 | 0.00551 | -0.013 | 88.944
4 | 0.55 | 0.00559 | -0.013 | 98.354
4.5 | 0.61 | 0.00617 | -0.014 | 98.916
5 | 0.669 | 0.00672 | -0.015 | 99.571
5.5 | 0.727 | 0.00768 | -0.015 | 94.679
6 | 0.779 | 0.00991 | -0.016 | 78.675
6.5 | 0.833 | 0.01032 | -0.017 | 80.687
7 | 0.885 | 0.01074 | -0.017 | 82.463
7.5 | 0.936 | 0.01126 | -0.018 | 83.096
8 | 0.983 | 0.01177 | -0.018 | 83.511
8.5 | 1.028 | 0.01241 | -0.019 | 82.801
9 | 1.07 | 0.01301 | -0.02 | 82.274
9.5 | 1.11 | 0.01379 | -0.02 | 80.492
10 | 1.146 | 0.01458 | -0.021 | 78.59
10.5 | 1.179 | 0.01538 | -0.021 | 76.635
11 | 1.208 | 0.01625 | -0.022 | 74.36
11.5 | 1.233 | 0.0173 | -0.023 | 71.308
12 | 1.255 | 0.01847 | -0.023 | 67.945
12.5 | 1.272 | 0.01981 | -0.024 | 64.221
13 | 1.285 | 0.0213 | -0.024 | 60.33
13.5 | 1.293 | 0.02324 | -0.025 | 55.644
14 | 1.294 | 0.02509 | -0.025 | 51.576
14.5 | 1.289 | 0.0273 | -0.026 | 47.21
15 | 1.28 | 0.02952 | -0.026 | 43.354
15.5 | 1.266 | 0.03221 | -0.026 | 39.299
16 | 1.245 | 0.03633 | -0.027 | 34.273
16.5 | 1.223 | 0.04002 | -0.027 | 30.556
17 | 1.196 | 0.04463 | -0.027 | 26.808
17.5 | 1.164 | 0.05122 | -0.027 | 22.732
18 | 1.117 | 0.06596 | -0.027 | 16.935
18.5 | 1.071 | 0.08146 | -0.026 | 13.152
19 | 1.012 | 0.10953 | -0.024 | 9.235

## 68. Re 4M Mach 0.10 (2)
BIGFOIL.COM POLAR EXPORT
NACA64-116 a=0.0
NACA64-116 a=0.0 |  |  |  | Cl Max: | 1.5512 | at alpha= | 19.5 | deg
XFOIL ncrit=9 |  |  |  | L/D Max: | 94.2295 | at alpha= | 9.5 | deg
Re: | 4000000 |  |  | Cd Min: | 0.06444 | at alpha= | 20 | deg
Mach: | 0.1 |  |  | Cl=0 at alpha= | -0.5 | deg
|  |  |  | @ Cl=0.1, Cd= | 0.00457
|  |  |  | @ Cl=0.4, Cd= | 0.0048405
|  |  |  | @ Cl=0.6, Cd= | 0.0069367
alpha (deg) | Cl | Cd | Cm | Cl/Cd
-20 | -1.5019 | 0.05881 | -0.0339 | -25.5382
-19.5 | -1.4994 | 0.0531 | -0.0355 | -28.2373
-19 | -1.4933 | 0.04806 | -0.0366 | -31.0716
-18.5 | -1.49 | 0.04299 | -0.0372 | -34.6592
-18 | -1.4821 | 0.03866 | -0.0374 | -38.3368
-17.5 | -1.4781 | 0.03427 | -0.0369 | -43.131
-17 | -1.4675 | 0.03076 | -0.0359 | -47.7081
-16.5 | -1.4511 | 0.02787 | -0.0347 | -52.0667
-16 | -1.4315 | 0.02536 | -0.0333 | -56.4472
-15.5 | -1.4086 | 0.02322 | -0.0317 | -60.6632
-15 | -1.3847 | 0.02125 | -0.0299 | -65.1624
-14 | -1.3221 | 0.0181 | -0.0274 | -73.0442
-13.5 | -1.2993 | 0.01708 | -0.0235 | -76.0714
-13 | -1.2715 | 0.01604 | -0.0204 | -79.2706
-12.5 | -1.2516 | 0.01479 | -0.0158 | -84.6247
-12 | -1.228 | 0.01398 | -0.0109 | -87.8398
-11.5 | -1.1897 | 0.01334 | -0.0084 | -89.1829
-11 | -1.1459 | 0.01275 | -0.0068 | -89.8745
-10.5 | -1.0991 | 0.01223 | -0.0056 | -89.8692
-10 | -1.0507 | 0.01171 | -0.0046 | -89.7267
-9.5 | -1.0025 | 0.01111 | -0.0037 | -90.234
-9 | -0.9513 | 0.01066 | -0.0031 | -89.2402
-8.5 | -0.8986 | 0.01028 | -0.0028 | -87.4125
-8 | -0.8455 | 0.00987 | -0.0026 | -85.6636
-7.5 | -0.7919 | 0.00946 | -0.0024 | -83.7104
-7 | -0.737 | 0.00915 | -0.0025 | -80.5464
-6.5 | -0.6818 | 0.00881 | -0.0026 | -77.3893
-6 | -0.6259 | 0.00851 | -0.0028 | -73.5488
-5.5 | -0.5698 | 0.00821 | -0.003 | -69.4032
-5 | -0.5134 | 0.00791 | -0.0033 | -64.9052
-4.5 | -0.4575 | 0.0075 | -0.0035 | -61
-4 | -0.4016 | 0.0071 | -0.0038 | -56.5634
-3.5 | -0.3465 | 0.0065 | -0.004 | -53.3077
-3 | -0.2922 | 0.00575 | -0.0043 | -50.8174
-2.5 | -0.2376 | 0.00496 | -0.0045 | -47.9032
-2 | -0.1787 | 0.00479 | -0.0053 | -37.3069
-1.5 | -0.1193 | 0.00468 | -0.006 | -25.4915
-1 | -0.0599 | 0.00461 | -0.0068 | -12.9935
-0.5 | 0 | 0.00455 | -0.0076 | 0
0 | 0.0599 | 0.00457 | -0.0084 | 13.1072
0.5 | 0.1198 | 0.00457 | -0.0092 | 26.2144
1 | 0.1798 | 0.0046 | -0.0101 | 39.087
1.5 | 0.2396 | 0.00464 | -0.0109 | 51.6379
2 | 0.2993 | 0.00469 | -0.0117 | 63.8166
2.5 | 0.359 | 0.00475 | -0.0125 | 75.5789
3 | 0.4179 | 0.00488 | -0.0132 | 85.6352
3.5 | 0.4754 | 0.00521 | -0.0138 | 91.2476
4 | 0.529 | 0.00598 | -0.0139 | 88.4615
4.5 | 0.5823 | 0.00671 | -0.0139 | 86.7809
5 | 0.6354 | 0.00739 | -0.0139 | 85.9811
5.5 | 0.6889 | 0.00796 | -0.0138 | 86.5452
6 | 0.7418 | 0.00851 | -0.0137 | 87.168
6.5 | 0.7944 | 0.00903 | -0.0135 | 87.9734
7 | 0.8477 | 0.00945 | -0.0133 | 89.7037
7.5 | 0.9007 | 0.00985 | -0.0131 | 91.4416
8 | 0.9522 | 0.0103 | -0.0127 | 92.4466
8.5 | 1.0037 | 0.01069 | -0.0122 | 93.8915
9 | 1.0522 | 0.01122 | -0.0113 | 93.779
9.5 | 1.1006 | 0.01168 | -0.0104 | 94.2295
10 | 1.1464 | 0.0122 | -0.0091 | 93.9672
10.5 | 1.1864 | 0.01289 | -0.0069 | 92.0403
11 | 1.2193 | 0.01345 | -0.0034 | 90.6543
11.5 | 1.2452 | 0.01421 | 0.001 | 87.6284
12 | 1.2708 | 0.01513 | 0.0049 | 83.9921
12.5 | 1.3011 | 0.01621 | 0.0073 | 80.2653
13 | 1.3269 | 0.0177 | 0.01 | 74.9661
13.5 | 1.3556 | 0.01917 | 0.0121 | 70.7147
14 | 1.3815 | 0.0209 | 0.0142 | 66.1005
14.5 | 1.4065 | 0.02281 | 0.016 | 61.6616
15 | 1.4291 | 0.02498 | 0.0177 | 57.2098
15.5 | 1.4482 | 0.02752 | 0.0192 | 52.6235
16 | 1.4615 | 0.03063 | 0.0208 | 47.7147
16.5 | 1.48 | 0.03349 | 0.0217 | 44.1923
17 | 1.4989 | 0.0365 | 0.0223 | 41.0658
17.5 | 1.5127 | 0.0401 | 0.0227 | 37.7232
18 | 1.5263 | 0.0439 | 0.0228 | 34.7677
18.5 | 1.5375 | 0.04809 | 0.0225 | 31.9713
19 | 1.5452 | 0.05285 | 0.0219 | 29.2375
19.5 | 1.5512 | 0.05796 | 0.0209 | 26.7633
20 | 1.5482 | 0.06444 | 0.0192 | 24.0255

## 69. Re 4M Mach 0.25 (1)
BIGFOIL.COM POLAR EXPORT
NACA64-116 a=0.0
NACA64-116 a=0.0 |  |  |  | Cl Max: | 1.222 | at alpha= | 12.5 | deg
JavaFoil+Calcfoil stall+Eppler ext transition |  |  |  | L/D Max: | 100.269 | at alpha= | 4 | deg
Re: | 4000000 |  |  | Cd Min: | 0.0053 | at alpha= | -0.5 | deg
Mach: | 0.25 |  |  | Cl=0 at alpha= | -0.5 | deg
|  |  |  | @ Cl=0.1, Cd= | 0.0053259
|  |  |  | @ Cl=0.4, Cd= | 0.005454
|  |  |  | @ Cl=0.6, Cd= | 0.0060589
alpha (deg) | Cl | Cd | Cm | Cl/Cd
-17.5 | -0.7 | 0.14113 | 0.008 | -4.958
-17 | -0.746 | 0.13281 | 0.008 | -5.617
-16.5 | -0.788 | 0.12451 | 0.008 | -6.326
-16 | -0.829 | 0.11384 | 0.008 | -7.281
-15.5 | -0.866 | 0.10322 | 0.008 | -8.39
-15 | -0.909 | 0.08721 | 0.009 | -10.419
-14.5 | -1.015 | 0.04142 | 0.011 | -24.506
-14 | -1.065 | 0.0292 | 0.011 | -36.484
-13.5 | -1.089 | 0.02527 | 0.01 | -43.096
-13 | -1.101 | 0.02296 | 0.01 | -47.958
-12.5 | -1.108 | 0.02068 | 0.009 | -53.588
-12 | -1.107 | 0.01891 | 0.008 | -58.547
-11.5 | -1.099 | 0.01756 | 0.008 | -62.572
-11 | -1.085 | 0.01618 | 0.007 | -67.038
-10.5 | -1.064 | 0.0151 | 0.007 | -70.491
-10 | -1.038 | 0.01412 | 0.006 | -73.544
-9.5 | -1.007 | 0.01337 | 0.005 | -75.304
-9 | -0.969 | 0.0126 | 0.005 | -76.851
-8.5 | -0.927 | 0.01197 | 0.004 | -77.429
-8 | -0.882 | 0.01137 | 0.003 | -77.543
-7.5 | -0.834 | 0.01084 | 0.003 | -76.957
-7 | -0.784 | 0.01036 | 0.002 | -75.679
-6.5 | -0.735 | 0.01006 | 0.001 | -72.989
-6 | -0.678 | 0.00961 | 0.001 | -70.521
-5.5 | -0.62 | 0.00926 | 0 | -66.929
-5 | -0.561 | 0.00891 | -0.001 | -62.942
-4.5 | -0.5 | 0.00863 | -0.001 | -57.949
-4 | -0.439 | 0.00552 | -0.002 | -79.515
-3.5 | -0.377 | 0.00543 | -0.003 | -69.511
-3 | -0.315 | 0.00538 | -0.004 | -58.577
-2.5 | -0.253 | 0.00537 | -0.004 | -46.99
-2 | -0.19 | 0.00538 | -0.005 | -35.276
-1.5 | -0.127 | 0.00534 | -0.006 | -23.741
-1 | -0.064 | 0.00531 | -0.006 | -11.97
-0.5 | 0 | 0.0053 | -0.007 | -0.053
0 | 0.063 | 0.00532 | -0.008 | 11.849
0.5 | 0.126 | 0.00533 | -0.009 | 23.691
1 | 0.19 | 0.00537 | -0.009 | 35.299
1.5 | 0.253 | 0.00541 | -0.01 | 46.746
2 | 0.316 | 0.00541 | -0.011 | 58.451
2.5 | 0.378 | 0.00544 | -0.011 | 69.59
3 | 0.441 | 0.00548 | -0.012 | 80.52
3.5 | 0.503 | 0.00557 | -0.013 | 90.39
4 | 0.565 | 0.00564 | -0.014 | 100.269
4.5 | 0.626 | 0.00637 | -0.014 | 98.356
5 | 0.687 | 0.00697 | -0.015 | 98.494
5.5 | 0.74 | 0.00986 | -0.016 | 75.076
6 | 0.796 | 0.01028 | -0.016 | 77.466
6.5 | 0.85 | 0.01075 | -0.017 | 79.122
7 | 0.903 | 0.01128 | -0.018 | 80.057
7.5 | 0.953 | 0.01183 | -0.018 | 80.528
8 | 0.999 | 0.01244 | -0.019 | 80.341
8.5 | 1.043 | 0.01315 | -0.019 | 79.271
9 | 1.082 | 0.01391 | -0.02 | 77.82
9.5 | 1.118 | 0.01476 | -0.021 | 75.72
10 | 1.149 | 0.01571 | -0.021 | 73.126
10.5 | 1.175 | 0.01667 | -0.022 | 70.493
11 | 1.196 | 0.01781 | -0.022 | 67.168
11.5 | 1.211 | 0.01913 | -0.023 | 63.33
12 | 1.22 | 0.02078 | -0.024 | 58.685
12.5 | 1.222 | 0.02249 | -0.024 | 54.339
13 | 1.217 | 0.02469 | -0.025 | 49.295
13.5 | 1.206 | 0.02693 | -0.025 | 44.79
14 | 1.179 | 0.03069 | -0.025 | 38.401
14.5 | 1.144 | 0.0345 | -0.026 | 33.157
15 | 1.1 | 0.03968 | -0.026 | 27.719
15.5 | 1.047 | 0.0465 | -0.026 | 22.515
16 | 0.965 | 0.06718 | -0.025 | 14.371
16.5 | 0.861 | 0.10921 | -0.02 | 7.885
17 | 0.799 | 0.12504 | -0.019 | 6.389
17.5 | 0.739 | 0.13739 | -0.018 | 5.376

## 70. Re 4M Mach 0.25 (2)
BIGFOIL.COM POLAR EXPORT
NACA64-116 a=0.0
NACA64-116 a=0.0 |  |  |  | Cl Max: | 1.4631 | at alpha= | 18 | deg
XFOIL ncrit=9 |  |  |  | L/D Max: | 92.4624 | at alpha= | 3.5 | deg
Re: | 4000000 |  |  | Cd Min: | 0.10975 | at alpha= | -20 | deg
Mach: | 0.25 |  |  | Cl=0 at alpha= | -0.5 | deg
|  |  |  | @ Cl=0.1, Cd= | 0.0046261
|  |  |  | @ Cl=0.4, Cd= | 0.0048646
|  |  |  | @ Cl=0.6, Cd= | 0.0069438
alpha (deg) | Cl | Cd | Cm | Cl/Cd
-20 | -1.2513 | 0.10975 | -0.0147 | -11.4014
-19.5 | -1.2958 | 0.09389 | -0.0248 | -13.8013
-19 | -1.3294 | 0.08078 | -0.0324 | -16.457
-18.5 | -1.3616 | 0.06897 | -0.0384 | -19.7419
-18 | -1.3699 | 0.06094 | -0.0415 | -22.4795
-17.5 | -1.3708 | 0.05426 | -0.0436 | -25.2635
-17 | -1.3836 | 0.0468 | -0.0452 | -29.5641
-16.5 | -1.3918 | 0.04038 | -0.0457 | -34.4676
-16 | -1.3879 | 0.03551 | -0.0453 | -39.0848
-15.5 | -1.3764 | 0.03164 | -0.0441 | -43.5019
-15 | -1.3602 | 0.02833 | -0.0426 | -48.0127
-14.5 | -1.3394 | 0.02554 | -0.0407 | -52.4432
-13.5 | -1.2864 | 0.02108 | -0.037 | -61.0247
-13 | -1.2627 | 0.01927 | -0.0336 | -65.5267
-12.5 | -1.2357 | 0.01767 | -0.0304 | -69.9321
-12 | -1.2096 | 0.01619 | -0.0266 | -74.7128
-11 | -1.1605 | 0.01384 | -0.0168 | -83.8512
-10 | -1.0783 | 0.0125 | -0.0107 | -86.264
-9.5 | -1.0288 | 0.01194 | -0.009 | -86.1642
-9 | -0.98 | 0.01124 | -0.0073 | -87.1886
-8.5 | -0.9271 | 0.01073 | -0.0062 | -86.4026
-8 | -0.8722 | 0.01031 | -0.0055 | -84.5975
-7.5 | -0.8172 | 0.00984 | -0.0048 | -83.0488
-7 | -0.7612 | 0.00942 | -0.0044 | -80.8068
-6.5 | -0.7037 | 0.0091 | -0.0042 | -77.3297
-6 | -0.6464 | 0.00873 | -0.004 | -74.0435
-5.5 | -0.588 | 0.00842 | -0.0041 | -69.8337
-5 | -0.5297 | 0.0081 | -0.0042 | -65.3951
-4.5 | -0.4716 | 0.00772 | -0.0043 | -61.0881
-4 | -0.4139 | 0.00727 | -0.0044 | -56.9326
-3.5 | -0.3571 | 0.0067 | -0.0045 | -53.2985
-3 | -0.3012 | 0.00591 | -0.0047 | -50.9645
-2 | -0.1847 | 0.00484 | -0.0055 | -38.1612
-1.5 | -0.1234 | 0.00474 | -0.0062 | -26.0338
-1 | -0.0618 | 0.00464 | -0.007 | -13.319
-0.5 | 0 | 0.00461 | -0.0078 | 0
0 | 0.0622 | 0.00462 | -0.0087 | 13.4632
0.5 | 0.1241 | 0.00463 | -0.0095 | 26.8035
1 | 0.1863 | 0.00465 | -0.0104 | 40.0645
1.5 | 0.248 | 0.00469 | -0.0112 | 52.8785
2 | 0.3099 | 0.00476 | -0.012 | 65.105
2.5 | 0.3717 | 0.0048 | -0.0128 | 77.4375
3 | 0.433 | 0.00494 | -0.0135 | 87.6518
3.5 | 0.4919 | 0.00532 | -0.014 | 92.4624
4 | 0.5467 | 0.00616 | -0.0139 | 88.75
4.5 | 0.6011 | 0.00696 | -0.0137 | 86.3649
5 | 0.6556 | 0.00765 | -0.0135 | 85.6993
5.5 | 0.7104 | 0.00824 | -0.0132 | 86.2136
6 | 0.764 | 0.00888 | -0.0126 | 86.036
6.5 | 0.8186 | 0.00938 | -0.0121 | 87.2708
7 | 0.8734 | 0.00982 | -0.0116 | 88.9409
7.5 | 0.9271 | 0.01027 | -0.0109 | 90.2726
8 | 0.98 | 0.01072 | -0.01 | 91.4179
8.5 | 1.0301 | 0.01127 | -0.0086 | 91.402
9 | 1.0787 | 0.01182 | -0.0069 | 91.2606
9.5 | 1.1238 | 0.01242 | -0.0047 | 90.4831
10 | 1.1529 | 0.01319 | 0.0002 | 87.4071
10.5 | 1.1812 | 0.01406 | 0.0048 | 84.0114
11 | 1.2115 | 0.0151 | 0.0085 | 80.2318
11.5 | 1.2391 | 0.01638 | 0.0121 | 75.6471
12 | 1.2604 | 0.01788 | 0.0165 | 70.4922
13 | 1.3246 | 0.02156 | 0.0198 | 61.4378
13.5 | 1.35 | 0.02377 | 0.022 | 56.7943
14 | 1.3718 | 0.02637 | 0.0241 | 52.0212
14.5 | 1.3908 | 0.02929 | 0.026 | 47.4838
15 | 1.401 | 0.03306 | 0.0277 | 42.3775
15.5 | 1.42 | 0.03641 | 0.0287 | 39.0003
16 | 1.4329 | 0.04048 | 0.0295 | 35.3977
16.5 | 1.448 | 0.04456 | 0.0298 | 32.4955
17 | 1.4584 | 0.04928 | 0.0298 | 29.5942
17.5 | 1.4614 | 0.05503 | 0.0291 | 26.5564
18 | 1.4631 | 0.06121 | 0.0279 | 23.903
18.5 | 1.4582 | 0.06846 | 0.0258 | 21.3
19 | 1.4469 | 0.07694 | 0.0227 | 18.8056
19.5 | 1.4242 | 0.08744 | 0.0179 | 16.2877
20 | 1.4055 | 0.09806 | 0.0125 | 14.3331

## 71. Re 4M Mach 0.50 (1)
BIGFOIL.COM POLAR EXPORT
NACA64-116 a=0.0
NACA64-116 a=0.0 |  |  |  | Cl Max: | 1.139 | at alpha= | 20 | deg
JavaFoil+Calcfoil stall+Eppler ext transition |  |  |  | L/D Max: | 104.742 | at alpha= | 4 | deg
Re: | 4000000 |  |  | Cd Min: | 0.00547 | at alpha= | -0.5 | deg
Mach: | 0.5 |  |  | Cl=0 at alpha= | -0.5 | deg
|  |  |  | @ Cl=0.1, Cd= | 0.0055153
|  |  |  | @ Cl=0.4, Cd= | 0.005697
|  |  |  | @ Cl=0.6, Cd= | 0.0059494
alpha (deg) | Cl | Cd | Cm | Cl/Cd
-20 | -1.084 | 0.16634 | 0.012 | -6.516
-19.5 | -1.057 | 0.15628 | 0.012 | -6.765
-19 | -1.033 | 0.15575 | 0.012 | -6.634
-18.5 | -1.003 | 0.15022 | 0.011 | -6.677
-18 | -0.974 | 0.14377 | 0.01 | -6.775
-17.5 | -0.947 | 0.14112 | 0.01 | -6.709
-17 | -0.922 | 0.14129 | 0.01 | -6.522
-16.5 | -0.893 | 0.13194 | 0.009 | -6.771
-16 | -0.864 | 0.12714 | 0.008 | -6.792
-15.5 | -0.836 | 0.12089 | 0.008 | -6.915
-15 | -0.809 | 0.11474 | 0.008 | -7.048
-14.5 | -0.782 | 0.11557 | 0.007 | -6.766
-14 | -0.752 | 0.10887 | 0.006 | -6.91
-13.5 | -0.725 | 0.1059 | 0.006 | -6.845
-13 | -0.698 | 0.10286 | 0.006 | -6.782
-12.5 | -0.67 | 0.09683 | 0.005 | -6.924
-12 | -0.642 | 0.08951 | 0.005 | -7.173
-11.5 | -0.615 | 0.08062 | 0.005 | -7.626
-11 | -0.587 | 0.07301 | 0.004 | -8.046
-10.5 | -0.56 | 0.06746 | 0.004 | -8.304
-10 | -0.531 | 0.07303 | 0.003 | -7.272
-9.5 | -0.504 | 0.06397 | 0.003 | -7.887
-9 | -0.566 | 0.01836 | 0.005 | -30.824
-8.5 | -0.848 | 0.01686 | 0.004 | -50.28
-8 | -0.87 | 0.01497 | 0.004 | -58.128
-7.5 | -0.856 | 0.01375 | 0.003 | -62.237
-7 | -0.824 | 0.01278 | 0.002 | -64.455
-6.5 | -0.781 | 0.01195 | 0.002 | -65.351
-6 | -0.73 | 0.01121 | 0.001 | -65.142
-5.5 | -0.674 | 0.01064 | 0 | -63.36
-5 | -0.615 | 0.0101 | -0.001 | -60.843
-4.5 | -0.552 | 0.0097 | -0.002 | -56.921
-4 | -0.489 | 0.0093 | -0.002 | -52.586
-3.5 | -0.421 | 0.00569 | -0.003 | -74.023
-3 | -0.352 | 0.0056 | -0.004 | -62.845
-2.5 | -0.282 | 0.00555 | -0.005 | -50.79
-2 | -0.212 | 0.00554 | -0.006 | -38.245
-1.5 | -0.142 | 0.0055 | -0.006 | -25.797
-1 | -0.071 | 0.0055 | -0.007 | -12.921
-0.5 | 0 | 0.00547 | -0.008 | -0.057
0 | 0.07 | 0.00549 | -0.009 | 12.827
0.5 | 0.141 | 0.00555 | -0.01 | 25.46
1 | 0.212 | 0.00554 | -0.01 | 38.27
1.5 | 0.283 | 0.0056 | -0.011 | 50.467
2 | 0.353 | 0.00565 | -0.012 | 62.598
2.5 | 0.423 | 0.00572 | -0.013 | 73.951
3 | 0.492 | 0.00578 | -0.014 | 85.215
3.5 | 0.562 | 0.00586 | -0.014 | 95.897
4 | 0.63 | 0.00602 | -0.015 | 104.742
4.5 | 0.697 | 0.00745 | -0.016 | 93.598
5 | 0.748 | 0.01101 | -0.016 | 67.946
5.5 | 0.808 | 0.01165 | -0.017 | 69.393
6 | 0.865 | 0.01235 | -0.018 | 70.055
6.5 | 0.918 | 0.01323 | -0.019 | 69.384
7 | 0.965 | 0.01419 | -0.019 | 68.002
7.5 | 1.003 | 0.01521 | -0.02 | 65.95
8 | 1.024 | 0.01654 | -0.021 | 61.929
8.5 | 1.02 | 0.01807 | -0.021 | 56.425
9 | 0.952 | 0.02061 | -0.022 | 46.214
9.5 | 0.558 | 0.06673 | -0.011 | 8.36
10 | 0.591 | 0.06519 | -0.014 | 9.06
10.5 | 0.613 | 0.07527 | -0.012 | 8.142
11 | 0.64 | 0.08549 | -0.012 | 7.486
11.5 | 0.669 | 0.07818 | -0.014 | 8.558
12 | 0.696 | 0.0843 | -0.014 | 8.252
12.5 | 0.723 | 0.09465 | -0.014 | 7.634
13 | 0.751 | 0.10324 | -0.015 | 7.276
13.5 | 0.778 | 0.10598 | -0.015 | 7.338
14 | 0.805 | 0.10962 | -0.015 | 7.343
14.5 | 0.835 | 0.11485 | -0.017 | 7.271
15 | 0.861 | 0.11594 | -0.017 | 7.426
15.5 | 0.888 | 0.12276 | -0.018 | 7.235
16 | 0.918 | 0.12629 | -0.019 | 7.268
16.5 | 0.948 | 0.13728 | -0.02 | 6.904
17 | 0.971 | 0.13384 | -0.02 | 7.257
17.5 | 0.999 | 0.13769 | -0.02 | 7.252
18 | 1.03 | 0.14417 | -0.022 | 7.142
18.5 | 1.06 | 0.15209 | -0.023 | 6.969
19 | 1.081 | 0.15288 | -0.022 | 7.072
19.5 | 1.108 | 0.15764 | -0.023 | 7.03
20 | 1.139 | 0.16212 | -0.024 | 7.024

## 72. Re 4M Mach 0.50 (2)
BIGFOIL.COM POLAR EXPORT
NACA64-116 a=0.0
NACA64-116 a=0.0 |  |  |  | Cl Max: | 1.1208 | at alpha= | 11 | deg
XFOIL ncrit=9 |  |  |  | L/D Max: | 96.1804 | at alpha= | 3 | deg
Re: | 4000000 |  |  | Cd Min: | 0.14661 | at alpha= | 16 | deg
Mach: | 0.5 |  |  | Cl=0 at alpha= | -0.50561 | deg
|  |  |  | @ Cl=0.1, Cd= | 0.0048584
|  |  |  | @ Cl=0.4, Cd= | 0.0050165
|  |  |  | @ Cl=0.6, Cd= | 0.0066528
alpha (deg) | Cl | Cd | Cm | Cl/Cd
-14.5 | -0.7399 | 0.12727 | -0.0066 | -5.8136
-14 | -0.7781 | 0.11015 | -0.0182 | -7.064
-13.5 | -0.8047 | 0.09522 | -0.028 | -8.451
-13 | -0.8282 | 0.08102 | -0.0378 | -10.2222
-12.5 | -0.8548 | 0.06809 | -0.0466 | -12.554
-12 | -0.8821 | 0.05684 | -0.053 | -15.519
-11.5 | -0.91 | 0.04701 | -0.057 | -19.3576
-10.5 | -0.9571 | 0.0315 | -0.0573 | -30.3841
-10 | -0.9704 | 0.0257 | -0.0538 | -37.7588
-9.5 | -0.972 | 0.02122 | -0.0489 | -45.8058
-9 | -0.9611 | 0.01785 | -0.0434 | -53.8431
-8.5 | -0.9423 | 0.01527 | -0.0375 | -61.7092
-8 | -0.916 | 0.01343 | -0.0313 | -68.2055
-7.5 | -0.8904 | 0.01217 | -0.0238 | -73.1635
-7 | -0.8441 | 0.0113 | -0.0187 | -74.6991
-6.5 | -0.789 | 0.01052 | -0.0152 | -75
-5.5 | -0.6639 | 0.00941 | -0.011 | -70.5526
-5 | -0.5984 | 0.00896 | -0.0098 | -66.7857
-4.5 | -0.5321 | 0.00856 | -0.0089 | -62.1612
-4 | -0.4657 | 0.00813 | -0.0082 | -57.2817
-3.5 | -0.4021 | 0.00751 | -0.0075 | -53.5419
-3 | -0.3395 | 0.0067 | -0.0069 | -50.6716
-2.5 | -0.2815 | 0.0054 | -0.0061 | -52.1296
-2 | -0.2125 | 0.00504 | -0.0066 | -42.1627
-1.5 | -0.1417 | 0.00494 | -0.0073 | -28.6842
-1 | -0.0705 | 0.00486 | -0.0081 | -14.5062
-0.5 | 0.0008 | 0.00483 | -0.009 | 0.16563
0 | 0.0724 | 0.00487 | -0.0099 | 14.8665
0.5 | 0.1439 | 0.00484 | -0.0109 | 29.7314
1 | 0.2152 | 0.0049 | -0.0118 | 43.9184
1.5 | 0.2869 | 0.00491 | -0.0127 | 58.4318
2 | 0.3585 | 0.00497 | -0.0135 | 72.1328
2.5 | 0.4299 | 0.00505 | -0.0142 | 85.1287
3 | 0.5011 | 0.00521 | -0.0147 | 96.1804
4 | 0.6238 | 0.007 | -0.0131 | 89.1143
4.5 | 0.6803 | 0.00804 | -0.0114 | 84.6144
5.5 | 0.7919 | 0.00975 | -0.0069 | 81.2205
6 | 0.8486 | 0.01039 | -0.0044 | 81.6747
6.5 | 0.9019 | 0.01106 | -0.0011 | 81.5461
7 | 0.9365 | 0.01186 | 0.0052 | 78.9629
7.5 | 0.9714 | 0.01301 | 0.0107 | 74.6656
8 | 1.0032 | 0.01463 | 0.0158 | 68.5714
8.5 | 1.0391 | 0.01637 | 0.0201 | 63.4759
9 | 1.0696 | 0.01858 | 0.0246 | 57.5673
9.5 | 1.0942 | 0.02129 | 0.0289 | 51.395
10 | 1.1102 | 0.0247 | 0.0332 | 44.9474
10.5 | 1.1189 | 0.02875 | 0.0371 | 38.9183
11 | 1.1208 | 0.03357 | 0.0404 | 33.387
11.5 | 1.1148 | 0.0393 | 0.0429 | 28.3664
13 | 1.0619 | 0.06505 | 0.0375 | 16.3244
13.5 | 1.0298 | 0.07672 | 0.032 | 13.4228
14 | 1.0005 | 0.08938 | 0.0246 | 11.1938
14.5 | 0.972 | 0.10308 | 0.0158 | 9.4296
15 | 0.9449 | 0.11748 | 0.0063 | 8.0431
15.5 | 0.9225 | 0.13174 | -0.0032 | 7.0024
16 | 0.8993 | 0.14661 | -0.0131 | 6.134

## 73. Re 5M Mach 0.00 (1)
BIGFOIL.COM POLAR EXPORT
NACA64-116 a=0.0
NACA64-116 a=0.0 |  |  |  | Cl Max: | 1.31 | at alpha= | 14 | deg
JavaFoil+Calcfoil stall+Eppler ext transition |  |  |  | L/D Max: | 95.346 | at alpha= | 4.5 | deg
Re: | 5000000 |  |  | Cd Min: | 0.00512 | at alpha= | -0.5 | deg
Mach: | 0 |  |  | Cl=0 at alpha= | -0.5 | deg
|  |  |  | @ Cl=0.1, Cd= | 0.0051464
|  |  |  | @ Cl=0.4, Cd= | 0.0052711
|  |  |  | @ Cl=0.6, Cd= | 0.0063142
alpha (deg) | Cl | Cd | Cm | Cl/Cd
-19.5 | -0.987 | 0.12685 | 0.012 | -7.784
-19 | -1.01 | 0.1158 | 0.012 | -8.721
-18.5 | -1.039 | 0.09926 | 0.012 | -10.471
-18 | -1.108 | 0.06013 | 0.013 | -18.433
-17.5 | -1.132 | 0.052 | 0.013 | -21.772
-17 | -1.16 | 0.04198 | 0.013 | -27.633
-16.5 | -1.181 | 0.03546 | 0.013 | -33.288
-16 | -1.194 | 0.03151 | 0.012 | -37.881
-15.5 | -1.203 | 0.02816 | 0.012 | -42.718
-15 | -1.209 | 0.02527 | 0.011 | -47.849
-14.5 | -1.21 | 0.02319 | 0.011 | -52.161
-14 | -1.207 | 0.0211 | 0.01 | -57.235
-13.5 | -1.201 | 0.0194 | 0.01 | -61.886
-13 | -1.189 | 0.01806 | 0.009 | -65.845
-12.5 | -1.175 | 0.01671 | 0.009 | -70.275
-12 | -1.155 | 0.01562 | 0.008 | -73.966
-11.5 | -1.132 | 0.01476 | 0.008 | -76.658
-11 | -1.105 | 0.01383 | 0.007 | -79.884
-10.5 | -1.075 | 0.01304 | 0.007 | -82.415
-10 | -1.04 | 0.01243 | 0.006 | -83.694
-9.5 | -1.003 | 0.01182 | 0.005 | -84.832
-9 | -0.96 | 0.01127 | 0.005 | -85.243
-8.5 | -0.916 | 0.01077 | 0.004 | -84.973
-8 | -0.869 | 0.01035 | 0.003 | -83.964
-7.5 | -0.822 | 0.00994 | 0.003 | -82.743
-7 | -0.769 | 0.00961 | 0.002 | -80.015
-6.5 | -0.715 | 0.00926 | 0.001 | -77.201
-6 | -0.659 | 0.00892 | 0.001 | -73.844
-5.5 | -0.602 | 0.00867 | 0 | -69.428
-5 | -0.544 | 0.0084 | -0.001 | -64.723
-4.5 | -0.485 | 0.00816 | -0.001 | -59.423
-4 | -0.426 | 0.00533 | -0.002 | -79.896
-3.5 | -0.366 | 0.00527 | -0.003 | -69.39
-3 | -0.305 | 0.00521 | -0.003 | -58.605
-2.5 | -0.245 | 0.00516 | -0.004 | -47.412
-2 | -0.184 | 0.00517 | -0.005 | -35.539
-1.5 | -0.123 | 0.00514 | -0.005 | -23.906
-1 | -0.062 | 0.00515 | -0.006 | -11.96
-0.5 | 0 | 0.00512 | -0.007 | -0.053
0 | 0.061 | 0.00514 | -0.008 | 11.874
0.5 | 0.122 | 0.00515 | -0.008 | 23.731
1 | 0.184 | 0.00517 | -0.009 | 35.497
1.5 | 0.245 | 0.00519 | -0.01 | 47.144
2 | 0.306 | 0.00523 | -0.01 | 58.549
2.5 | 0.366 | 0.00526 | -0.011 | 69.686
3 | 0.427 | 0.00528 | -0.012 | 80.867
3.5 | 0.488 | 0.00537 | -0.012 | 90.863
4 | 0.548 | 0.0059 | -0.013 | 92.758
4.5 | 0.607 | 0.00637 | -0.014 | 95.346
5 | 0.666 | 0.00699 | -0.015 | 95.238
5.5 | 0.724 | 0.00824 | -0.015 | 87.854
6 | 0.781 | 0.00956 | -0.016 | 81.708
6.5 | 0.832 | 0.00984 | -0.016 | 84.473
7 | 0.884 | 0.01027 | -0.017 | 86.027
7.5 | 0.934 | 0.01072 | -0.018 | 87.111
8 | 0.982 | 0.0112 | -0.018 | 87.644
8.5 | 1.027 | 0.01176 | -0.019 | 87.333
9 | 1.07 | 0.01233 | -0.02 | 86.754
9.5 | 1.11 | 0.01303 | -0.02 | 85.176
10 | 1.147 | 0.01375 | -0.021 | 83.442
10.5 | 1.181 | 0.01448 | -0.021 | 81.523
11 | 1.211 | 0.01528 | -0.022 | 79.299
11.5 | 1.238 | 0.01624 | -0.022 | 76.259
12 | 1.261 | 0.01718 | -0.023 | 73.438
12.5 | 1.28 | 0.01851 | -0.024 | 69.151
13 | 1.296 | 0.01985 | -0.024 | 65.259
13.5 | 1.307 | 0.0214 | -0.025 | 61.063
14 | 1.31 | 0.02322 | -0.025 | 56.431
14.5 | 1.309 | 0.02516 | -0.026 | 52.019
15 | 1.305 | 0.02676 | -0.026 | 48.755
15.5 | 1.294 | 0.02938 | -0.026 | 44.047
16 | 1.28 | 0.03219 | -0.027 | 39.77
16.5 | 1.262 | 0.03574 | -0.027 | 35.302
17 | 1.241 | 0.03932 | -0.028 | 31.549
17.5 | 1.217 | 0.04349 | -0.028 | 27.975
18 | 1.184 | 0.051 | -0.028 | 23.222
18.5 | 1.149 | 0.06046 | -0.028 | 19.004
19 | 1.114 | 0.06979 | -0.028 | 15.964

## 74. Re 5M Mach 0.00 (2)
BIGFOIL.COM POLAR EXPORT
NACA64-116 a=0.0
NACA64-116 a=0.0 |  |  |  | Cl Max: | 1.5932 | at alpha= | 20 | deg
XFOIL ncrit=9 |  |  |  | L/D Max: | 99.8914 | at alpha= | 9.5 | deg
Re: | 5000000 |  |  | Cd Min: | 0.0564 | at alpha= | 20 | deg
Mach: | 0 |  |  | Cl=0 at alpha= | -0.5 | deg
|  |  |  | @ Cl=0.1, Cd= | 0.0043736
|  |  |  | @ Cl=0.4, Cd= | 0.0047222
|  |  |  | @ Cl=0.6, Cd= | 0.0069225
alpha (deg) | Cl | Cd | Cm | Cl/Cd
-20 | -1.5783 | 0.04749 | -0.0348 | -33.2344
-19.5 | -1.5686 | 0.04325 | -0.0353 | -36.2682
-19 | -1.5577 | 0.0393 | -0.0356 | -39.6361
-18.5 | -1.5468 | 0.03557 | -0.0353 | -43.4861
-18 | -1.5295 | 0.03259 | -0.0349 | -46.9316
-17.5 | -1.511 | 0.02988 | -0.0341 | -50.5689
-17 | -1.4949 | 0.0271 | -0.0329 | -55.1624
-16.5 | -1.4788 | 0.02446 | -0.0313 | -60.4579
-16 | -1.4603 | 0.02215 | -0.0294 | -65.9278
-15.5 | -1.4377 | 0.02024 | -0.0274 | -71.0326
-15 | -1.4124 | 0.01862 | -0.0253 | -75.8539
-14.5 | -1.3784 | 0.01724 | -0.0245 | -79.9536
-14 | -1.3575 | 0.01624 | -0.0204 | -83.5899
-13.5 | -1.33 | 0.01529 | -0.0172 | -86.985
-13 | -1.3025 | 0.01447 | -0.0136 | -90.0138
-12.5 | -1.2757 | 0.01384 | -0.0093 | -92.1749
-12 | -1.2396 | 0.0131 | -0.0067 | -94.626
-11.5 | -1.1973 | 0.01246 | -0.005 | -96.0915
-11 | -1.1515 | 0.01191 | -0.0038 | -96.6835
-10.5 | -1.1031 | 0.01144 | -0.003 | -96.4248
-10 | -1.0531 | 0.01101 | -0.0025 | -95.6494
-9.5 | -1.0029 | 0.01055 | -0.002 | -95.0616
-9 | -0.9516 | 0.0101 | -0.0016 | -94.2178
-8.5 | -0.8987 | 0.00972 | -0.0015 | -92.4588
-8 | -0.8447 | 0.00941 | -0.0015 | -89.7662
-7.5 | -0.7909 | 0.00903 | -0.0015 | -87.5858
-7 | -0.7362 | 0.00872 | -0.0016 | -84.4266
-6.5 | -0.6805 | 0.00845 | -0.0019 | -80.5325
-6 | -0.6249 | 0.00815 | -0.0021 | -76.6748
-5.5 | -0.5687 | 0.00788 | -0.0025 | -72.1701
-5 | -0.5122 | 0.0076 | -0.0029 | -67.3947
-4.5 | -0.4561 | 0.00728 | -0.0032 | -62.6511
-4 | -0.4 | 0.00689 | -0.0036 | -58.0552
-3.5 | -0.3443 | 0.00643 | -0.0039 | -53.5459
-2 | -0.1774 | 0.00466 | -0.0052 | -38.0687
-1.5 | -0.1186 | 0.00452 | -0.0059 | -26.2389
-1 | -0.0592 | 0.00444 | -0.0068 | -13.3333
-0.5 | 0 | 0.00439 | -0.0075 | 0
0 | 0.0596 | 0.00436 | -0.0084 | 13.6697
0.5 | 0.1192 | 0.00438 | -0.0092 | 27.2146
1 | 0.1788 | 0.00441 | -0.0101 | 40.5442
1.5 | 0.2385 | 0.00444 | -0.0109 | 53.7162
2 | 0.2977 | 0.0045 | -0.0117 | 66.1556
2.5 | 0.3571 | 0.00456 | -0.0125 | 78.3114
3 | 0.4153 | 0.00478 | -0.0132 | 86.8828
3.5 | 0.4698 | 0.00544 | -0.0135 | 86.3603
4 | 0.5245 | 0.00606 | -0.0138 | 86.5512
4.5 | 0.5782 | 0.0067 | -0.0139 | 86.2985
5 | 0.6321 | 0.00725 | -0.014 | 87.1862
5.5 | 0.6861 | 0.00774 | -0.0141 | 88.6434
6 | 0.7396 | 0.00824 | -0.0141 | 89.7573
6.5 | 0.7928 | 0.00869 | -0.0141 | 91.2313
7 | 0.8464 | 0.00906 | -0.0141 | 93.4216
7.5 | 0.8999 | 0.00941 | -0.0141 | 95.6323
8 | 0.9525 | 0.00979 | -0.0139 | 97.2932
8.5 | 1.004 | 0.01019 | -0.0136 | 98.528
9 | 1.0542 | 0.01063 | -0.0131 | 99.1722
9.5 | 1.1038 | 0.01105 | -0.0125 | 99.8914
10 | 1.1506 | 0.01157 | -0.0115 | 99.4468
10.5 | 1.1955 | 0.0121 | -0.0102 | 98.8017
11 | 1.2385 | 0.01262 | -0.0086 | 98.1379
11.5 | 1.2718 | 0.01321 | -0.0054 | 96.2755
12 | 1.294 | 0.014 | -0.0005 | 92.4286
12.5 | 1.3167 | 0.01499 | 0.0037 | 87.8386
13 | 1.35 | 0.01582 | 0.0057 | 85.335
13.5 | 1.3787 | 0.01707 | 0.0081 | 80.7674
14 | 1.4051 | 0.01855 | 0.0104 | 75.7466
14.5 | 1.43 | 0.02025 | 0.0125 | 70.6173
15 | 1.4526 | 0.02221 | 0.0145 | 65.403
15.5 | 1.4716 | 0.02454 | 0.0164 | 59.9674
16 | 1.4947 | 0.02668 | 0.0177 | 56.0232
16.5 | 1.5151 | 0.02913 | 0.0189 | 52.0117
17 | 1.5348 | 0.03173 | 0.0198 | 48.3706
17.5 | 1.5501 | 0.03487 | 0.0206 | 44.4537
18 | 1.5653 | 0.03816 | 0.0211 | 41.0194
18.5 | 1.5761 | 0.04205 | 0.0212 | 37.4816
19 | 1.5855 | 0.04624 | 0.0211 | 34.2885
19.5 | 1.5908 | 0.05104 | 0.0206 | 31.1677
20 | 1.5932 | 0.0564 | 0.0196 | 28.2482

## 75. Re 5M Mach 0.10 (1)
BIGFOIL.COM POLAR EXPORT
NACA64-116 a=0.0
NACA64-116 a=0.0 |  |  |  | Cl Max: | 1.297 | at alpha= | 14 | deg
JavaFoil+Calcfoil stall+Eppler ext transition |  |  |  | L/D Max: | 95.763 | at alpha= | 4.5 | deg
Re: | 5000000 |  |  | Cd Min: | 0.00513 | at alpha= | -1.5 | deg
Mach: | 0.1 |  |  | Cl=0 at alpha= | -0.5 | deg
|  |  |  | @ Cl=0.1, Cd= | 0.0051474
|  |  |  | @ Cl=0.4, Cd= | 0.0052972
|  |  |  | @ Cl=0.6, Cd= | 0.0062983
alpha (deg) | Cl | Cd | Cm | Cl/Cd
-19 | -0.952 | 0.13022 | 0.011 | -7.314
-18.5 | -0.979 | 0.11695 | 0.011 | -8.368
-18 | -1.008 | 0.1016 | 0.012 | -9.92
-17.5 | -1.074 | 0.06496 | 0.013 | -16.531
-17 | -1.111 | 0.05013 | 0.013 | -22.168
-16.5 | -1.142 | 0.03988 | 0.013 | -28.63
-16 | -1.163 | 0.03355 | 0.012 | -34.675
-15.5 | -1.178 | 0.02963 | 0.012 | -39.748
-15 | -1.187 | 0.02663 | 0.011 | -44.567
-14.5 | -1.192 | 0.02402 | 0.011 | -49.629
-14 | -1.194 | 0.02159 | 0.011 | -55.308
-13.5 | -1.189 | 0.02002 | 0.01 | -59.387
-13 | -1.181 | 0.01848 | 0.009 | -63.903
-12.5 | -1.168 | 0.01705 | 0.009 | -68.514
-12 | -1.151 | 0.01591 | 0.008 | -72.357
-11.5 | -1.129 | 0.01501 | 0.008 | -75.227
-11 | -1.104 | 0.01405 | 0.007 | -78.565
-10.5 | -1.075 | 0.01321 | 0.007 | -81.348
-10 | -1.041 | 0.01258 | 0.006 | -82.753
-9.5 | -1.004 | 0.01194 | 0.005 | -84.105
-9 | -0.962 | 0.01139 | 0.005 | -84.449
-8.5 | -0.918 | 0.01086 | 0.004 | -84.543
-8 | -0.871 | 0.01043 | 0.003 | -83.527
-7.5 | -0.826 | 0.01011 | 0.003 | -81.658
-7 | -0.772 | 0.00965 | 0.002 | -80.023
-6.5 | -0.718 | 0.00928 | 0.001 | -77.349
-6 | -0.662 | 0.00899 | 0.001 | -73.584
-5.5 | -0.604 | 0.00867 | 0 | -69.684
-5 | -0.546 | 0.0084 | -0.001 | -65.032
-4.5 | -0.487 | 0.00816 | -0.001 | -59.734
-4 | -0.428 | 0.00532 | -0.002 | -80.336
-3.5 | -0.368 | 0.00526 | -0.003 | -69.819
-3 | -0.307 | 0.00521 | -0.003 | -58.922
-2.5 | -0.246 | 0.00522 | -0.004 | -47.121
-2 | -0.185 | 0.00516 | -0.005 | -35.764
-1.5 | -0.123 | 0.00513 | -0.006 | -24.059
-1 | -0.062 | 0.00514 | -0.006 | -12.029
-0.5 | 0 | 0.00514 | -0.007 | -0.053
0 | 0.061 | 0.00516 | -0.008 | 11.893
0.5 | 0.123 | 0.00514 | -0.008 | 23.901
1 | 0.185 | 0.00517 | -0.009 | 35.704
1.5 | 0.246 | 0.00522 | -0.01 | 47.145
2 | 0.308 | 0.00522 | -0.01 | 58.916
2.5 | 0.368 | 0.00525 | -0.011 | 70.115
3 | 0.429 | 0.00534 | -0.012 | 80.458
3.5 | 0.49 | 0.00539 | -0.013 | 90.889
4 | 0.55 | 0.00594 | -0.013 | 92.572
4.5 | 0.61 | 0.00637 | -0.014 | 95.763
5 | 0.669 | 0.00706 | -0.015 | 94.804
5.5 | 0.727 | 0.00832 | -0.015 | 87.441
6 | 0.782 | 0.00908 | -0.016 | 86.065
6.5 | 0.835 | 0.00994 | -0.017 | 83.952
7 | 0.887 | 0.01034 | -0.017 | 85.762
7.5 | 0.937 | 0.01083 | -0.018 | 86.593
8 | 0.985 | 0.0113 | -0.018 | 87.174
8.5 | 1.03 | 0.01191 | -0.019 | 86.478
9 | 1.073 | 0.01247 | -0.02 | 86.055
9.5 | 1.112 | 0.01318 | -0.02 | 84.373
10 | 1.148 | 0.01394 | -0.021 | 82.352
10.5 | 1.181 | 0.0147 | -0.021 | 80.364
11 | 1.211 | 0.01551 | -0.022 | 78.06
11.5 | 1.236 | 0.0165 | -0.023 | 74.939
12 | 1.258 | 0.01758 | -0.023 | 71.524
12.5 | 1.275 | 0.01887 | -0.024 | 67.571
13 | 1.288 | 0.02026 | -0.024 | 63.574
13.5 | 1.296 | 0.02208 | -0.025 | 58.71
14 | 1.297 | 0.02381 | -0.025 | 54.47
14.5 | 1.292 | 0.02588 | -0.026 | 49.934
15 | 1.284 | 0.02795 | -0.026 | 45.918
15.5 | 1.27 | 0.03041 | -0.027 | 41.759
16 | 1.25 | 0.03414 | -0.027 | 36.609
16.5 | 1.228 | 0.03749 | -0.027 | 32.753
17 | 1.202 | 0.04157 | -0.028 | 28.917
17.5 | 1.171 | 0.04721 | -0.028 | 24.814
18 | 1.129 | 0.0588 | -0.027 | 19.192
18.5 | 1.09 | 0.06875 | -0.027 | 15.852
19 | 1.032 | 0.09275 | -0.026 | 11.127

## 76. Re 5M Mach 0.10 (2)
BIGFOIL.COM POLAR EXPORT
NACA64-116 a=0.0
NACA64-116 a=0.0 |  |  |  | Cl Max: | 1.5829 | at alpha= | 20 | deg
XFOIL ncrit=9 |  |  |  | L/D Max: | 99.4176 | at alpha= | 9.5 | deg
Re: | 5000000 |  |  | Cd Min: | 0.06005 | at alpha= | 20 | deg
Mach: | 0.1 |  |  | Cl=0 at alpha= | -0.5 | deg
|  |  |  | @ Cl=0.1, Cd= | 0.0043833
|  |  |  | @ Cl=0.4, Cd= | 0.0047157
|  |  |  | @ Cl=0.6, Cd= | 0.0069228
alpha (deg) | Cl | Cd | Cm | Cl/Cd
-20 | -1.5627 | 0.05162 | -0.0361 | -30.2731
-19.5 | -1.5568 | 0.04666 | -0.0371 | -33.3648
-19 | -1.5479 | 0.04227 | -0.0375 | -36.6194
-18.5 | -1.5398 | 0.03802 | -0.0375 | -40.4997
-18 | -1.5235 | 0.03475 | -0.0372 | -43.8417
-17.5 | -1.5064 | 0.03171 | -0.0365 | -47.5055
-17 | -1.4881 | 0.02895 | -0.0355 | -51.4024
-16.5 | -1.4715 | 0.02619 | -0.0341 | -56.1856
-16 | -1.4559 | 0.0235 | -0.0322 | -61.9532
-15.5 | -1.4356 | 0.0213 | -0.0302 | -67.3991
-14.5 | -1.3838 | 0.01791 | -0.026 | -77.2641
-14 | -1.3568 | 0.0168 | -0.0232 | -80.7619
-13.5 | -1.3295 | 0.01573 | -0.02 | -84.52
-13 | -1.3013 | 0.01482 | -0.0166 | -87.807
-12.5 | -1.2742 | 0.01406 | -0.0125 | -90.6259
-12 | -1.2427 | 0.0134 | -0.0087 | -92.7388
-11.5 | -1.2026 | 0.01266 | -0.0065 | -94.9921
-11 | -1.1576 | 0.01207 | -0.0051 | -95.9072
-10.5 | -1.1095 | 0.01157 | -0.0041 | -95.8946
-10 | -1.0595 | 0.01112 | -0.0034 | -95.2788
-9.5 | -1.0084 | 0.01068 | -0.0028 | -94.4195
-8.5 | -0.9043 | 0.00979 | -0.002 | -92.3698
-8 | -0.85 | 0.00946 | -0.002 | -89.852
-7.5 | -0.7957 | 0.0091 | -0.0019 | -87.4396
-7 | -0.7407 | 0.00876 | -0.0019 | -84.5548
-6.5 | -0.6846 | 0.00849 | -0.0022 | -80.636
-6 | -0.6287 | 0.00818 | -0.0023 | -76.8582
-5.5 | -0.5721 | 0.00792 | -0.0027 | -72.2348
-5 | -0.5153 | 0.00763 | -0.003 | -67.536
-4.5 | -0.4588 | 0.00731 | -0.0033 | -62.7633
-4 | -0.4024 | 0.00691 | -0.0037 | -58.2344
-3.5 | -0.3462 | 0.00645 | -0.004 | -53.6744
-3 | -0.2907 | 0.00586 | -0.0043 | -49.6075
-2.5 | -0.2359 | 0.00509 | -0.0047 | -46.3458
-2 | -0.1785 | 0.00467 | -0.0052 | -38.2227
-1.5 | -0.1194 | 0.00453 | -0.006 | -26.3576
-1 | -0.0596 | 0.00445 | -0.0068 | -13.3933
-0.5 | 0 | 0.00439 | -0.0076 | 0
0 | 0.0599 | 0.00437 | -0.0084 | 13.7071
0.5 | 0.12 | 0.00439 | -0.0093 | 27.3349
1 | 0.1799 | 0.00442 | -0.0101 | 40.7014
1.5 | 0.24 | 0.00445 | -0.011 | 53.9326
2 | 0.2996 | 0.00451 | -0.0118 | 66.4302
2.5 | 0.3594 | 0.00457 | -0.0126 | 78.6433
3 | 0.4179 | 0.00478 | -0.0133 | 87.4268
3.5 | 0.4728 | 0.00546 | -0.0135 | 86.5934
4.5 | 0.5817 | 0.00673 | -0.0139 | 86.4339
5 | 0.6358 | 0.0073 | -0.014 | 87.0959
5.5 | 0.6901 | 0.0078 | -0.014 | 88.4744
6 | 0.7437 | 0.00831 | -0.014 | 89.4946
6.5 | 0.7974 | 0.00875 | -0.0139 | 91.1314
7 | 0.8514 | 0.00912 | -0.0139 | 93.3553
7.5 | 0.9051 | 0.00949 | -0.0138 | 95.3741
8 | 0.958 | 0.00986 | -0.0135 | 97.1602
8.5 | 1.0095 | 0.01029 | -0.0131 | 98.105
9 | 1.0601 | 0.01072 | -0.0125 | 98.8899
9.5 | 1.1095 | 0.01116 | -0.0117 | 99.4176
10 | 1.1555 | 0.01173 | -0.0105 | 98.5081
10.5 | 1.2006 | 0.01224 | -0.009 | 98.0882
11 | 1.2424 | 0.0128 | -0.0071 | 97.0625
11.5 | 1.2685 | 0.01346 | -0.0024 | 94.2422
12 | 1.2917 | 0.01437 | 0.0021 | 89.8887
12.5 | 1.3162 | 0.01538 | 0.006 | 85.5787
13.5 | 1.3787 | 0.0177 | 0.0102 | 77.8927
14 | 1.4046 | 0.01933 | 0.0125 | 72.6643
14.5 | 1.4284 | 0.0212 | 0.0147 | 67.3774
15 | 1.4493 | 0.02339 | 0.0167 | 61.9624
15.5 | 1.471 | 0.02566 | 0.0184 | 57.3266
16 | 1.4928 | 0.02802 | 0.0197 | 53.2762
16.5 | 1.5126 | 0.03064 | 0.0209 | 49.3668
17 | 1.5315 | 0.03347 | 0.0218 | 45.7574
17.5 | 1.5451 | 0.03694 | 0.0225 | 41.8273
18 | 1.5587 | 0.04056 | 0.0229 | 38.4295
18.5 | 1.5662 | 0.04496 | 0.0229 | 34.8354
19 | 1.5732 | 0.04962 | 0.0225 | 31.705
19.5 | 1.5796 | 0.05454 | 0.0218 | 28.9622
20 | 1.5829 | 0.06005 | 0.0206 | 26.3597

## 77. Re 5M Mach 0.25 (1)
BIGFOIL.COM POLAR EXPORT
NACA64-116 a=0.0
NACA64-116 a=0.0 |  |  |  | Cl Max: | 1.225 | at alpha= | 12.5 | deg
JavaFoil+Calcfoil stall+Eppler ext transition |  |  |  | L/D Max: | 95.09 | at alpha= | 4.5 | deg
Re: | 5000000 |  |  | Cd Min: | 0.00516 | at alpha= | -0.5 | deg
Mach: | 0.25 |  |  | Cl=0 at alpha= | -0.5 | deg
|  |  |  | @ Cl=0.1, Cd= | 0.00518
|  |  |  | @ Cl=0.4, Cd= | 0.0053114
|  |  |  | @ Cl=0.6, Cd= | 0.0063684
alpha (deg) | Cl | Cd | Cm | Cl/Cd
-17.5 | -0.701 | 0.13928 | 0.008 | -5.031
-17 | -0.747 | 0.12992 | 0.008 | -5.752
-16.5 | -0.79 | 0.12149 | 0.008 | -6.499
-16 | -0.832 | 0.10978 | 0.008 | -7.576
-15.5 | -0.873 | 0.09685 | 0.009 | -9.015
-15 | -0.968 | 0.05293 | 0.011 | -18.293
-14.5 | -1.032 | 0.0347 | 0.011 | -29.724
-14 | -1.071 | 0.02686 | 0.011 | -39.889
-13.5 | -1.093 | 0.02362 | 0.01 | -46.284
-13 | -1.105 | 0.02161 | 0.01 | -51.159
-12.5 | -1.112 | 0.01956 | 0.009 | -56.839
-12 | -1.11 | 0.01795 | 0.008 | -61.862
-11.5 | -1.102 | 0.01669 | 0.008 | -65.994
-11 | -1.088 | 0.01541 | 0.007 | -70.553
-10.5 | -1.067 | 0.0144 | 0.007 | -74.087
-10 | -1.041 | 0.01349 | 0.006 | -77.17
-9.5 | -1.009 | 0.01279 | 0.005 | -78.893
-9 | -0.971 | 0.01207 | 0.005 | -80.433
-8.5 | -0.929 | 0.01148 | 0.004 | -80.905
-8 | -0.884 | 0.01093 | 0.003 | -80.827
-7.5 | -0.836 | 0.01043 | 0.003 | -80.112
-7 | -0.787 | 0.00962 | 0.002 | -81.73
-6.5 | -0.735 | 0.0096 | 0.001 | -76.493
-6 | -0.678 | 0.00923 | 0.001 | -73.42
-5.5 | -0.62 | 0.0089 | 0 | -69.654
-5 | -0.561 | 0.00865 | -0.001 | -64.801
-4.5 | -0.5 | 0.00833 | -0.001 | -60.069
-4 | -0.439 | 0.0059 | -0.002 | -74.455
-3.5 | -0.377 | 0.00531 | -0.003 | -71.126
-3 | -0.315 | 0.00524 | -0.004 | -60.13
-2.5 | -0.253 | 0.00519 | -0.004 | -48.684
-2 | -0.19 | 0.00522 | -0.005 | -36.356
-1.5 | -0.127 | 0.00519 | -0.006 | -24.448
-1 | -0.064 | 0.00517 | -0.006 | -12.305
-0.5 | 0 | 0.00516 | -0.007 | -0.054
0 | 0.063 | 0.00518 | -0.008 | 12.164
0.5 | 0.126 | 0.00518 | -0.009 | 24.392
1 | 0.19 | 0.00521 | -0.009 | 36.387
1.5 | 0.253 | 0.00525 | -0.01 | 48.21
2 | 0.316 | 0.00526 | -0.011 | 60.049
2.5 | 0.378 | 0.00528 | -0.011 | 71.689
3 | 0.441 | 0.00537 | -0.012 | 82.204
3.5 | 0.503 | 0.00545 | -0.013 | 92.276
4 | 0.565 | 0.00607 | -0.014 | 93.141
4.5 | 0.626 | 0.00659 | -0.014 | 95.09
5 | 0.687 | 0.00737 | -0.015 | 93.157
5.5 | 0.742 | 0.00867 | -0.016 | 85.593
6 | 0.798 | 0.00991 | -0.016 | 80.473
6.5 | 0.852 | 0.01034 | -0.017 | 82.383
7 | 0.905 | 0.01085 | -0.018 | 83.419
7.5 | 0.955 | 0.01137 | -0.018 | 83.988
8 | 1.001 | 0.01194 | -0.019 | 83.874
8.5 | 1.045 | 0.01261 | -0.02 | 82.876
9 | 1.084 | 0.01331 | -0.02 | 81.452
9.5 | 1.12 | 0.01413 | -0.021 | 79.302
10 | 1.151 | 0.01502 | -0.021 | 76.673
10.5 | 1.178 | 0.01592 | -0.022 | 73.952
11 | 1.199 | 0.01699 | -0.023 | 70.551
11.5 | 1.214 | 0.01824 | -0.023 | 66.554
12 | 1.222 | 0.01986 | -0.024 | 61.534
12.5 | 1.225 | 0.02141 | -0.024 | 57.217
13 | 1.22 | 0.02346 | -0.025 | 52.007
13.5 | 1.209 | 0.02554 | -0.025 | 47.355
14 | 1.183 | 0.02897 | -0.025 | 40.822
14.5 | 1.149 | 0.03232 | -0.026 | 35.541
15 | 1.106 | 0.03678 | -0.026 | 30.071
15.5 | 1.055 | 0.04233 | -0.026 | 24.927
16 | 0.987 | 0.05493 | -0.026 | 17.961
16.5 | 0.878 | 0.09496 | -0.022 | 9.244
17 | 0.804 | 0.11862 | -0.02 | 6.778
17.5 | 0.741 | 0.13276 | -0.019 | 5.583

## 78. Re 5M Mach 0.25 (2)
BIGFOIL.COM POLAR EXPORT
NACA64-116 a=0.0
NACA64-116 a=0.0 |  |  |  | Cl Max: | 1.5008 | at alpha= | 18.5 | deg
XFOIL ncrit=9 |  |  |  | L/D Max: | 96.5691 | at alpha= | 9 | deg
Re: | 5000000 |  |  | Cd Min: | 0.0916 | at alpha= | -20 | deg
Mach: | 0.25 |  |  | Cl=0 at alpha= | -0.50162 | deg
|  |  |  | @ Cl=0.1, Cd= | 0.0044261
|  |  |  | @ Cl=0.4, Cd= | 0.0047207
|  |  |  | @ Cl=0.6, Cd= | 0.0069324
alpha (deg) | Cl | Cd | Cm | Cl/Cd
-20 | -1.3654 | 0.0916 | -0.0275 | -14.9061
-19.5 | -1.3956 | 0.07936 | -0.0344 | -17.5857
-19 | -1.4178 | 0.06905 | -0.0395 | -20.5329
-18.5 | -1.4384 | 0.05969 | -0.0432 | -24.0978
-18 | -1.441 | 0.05295 | -0.0451 | -27.2144
-17.5 | -1.4384 | 0.04712 | -0.0462 | -30.5263
-17 | -1.4384 | 0.04143 | -0.0466 | -34.7188
-16.5 | -1.4298 | 0.03689 | -0.0463 | -38.7585
-16 | -1.4188 | 0.03283 | -0.0453 | -43.2166
-15.5 | -1.3998 | 0.02969 | -0.044 | -47.1472
-15 | -1.3892 | 0.02611 | -0.0419 | -53.2057
-14 | -1.3455 | 0.02101 | -0.0377 | -64.0409
-13.5 | -1.3221 | 0.01917 | -0.0343 | -68.9671
-13 | -1.2947 | 0.01758 | -0.0311 | -73.6462
-12.5 | -1.2665 | 0.01617 | -0.0275 | -78.3241
-12 | -1.2371 | 0.01499 | -0.0237 | -82.5284
-11.5 | -1.2075 | 0.01405 | -0.0193 | -85.9431
-11 | -1.1818 | 0.01318 | -0.0137 | -89.6662
-10.5 | -1.1392 | 0.01242 | -0.0109 | -91.723
-10 | -1.0911 | 0.01181 | -0.009 | -92.3878
-9.5 | -1.04 | 0.01127 | -0.0075 | -92.2804
-9 | -0.9867 | 0.01081 | -0.0064 | -91.2766
-8.5 | -0.934 | 0.01024 | -0.0053 | -91.2109
-8 | -0.8786 | 0.00981 | -0.0046 | -89.5617
-7.5 | -0.8219 | 0.00945 | -0.0042 | -86.9735
-7 | -0.7654 | 0.00904 | -0.0038 | -84.6681
-6.5 | -0.7077 | 0.00871 | -0.0036 | -81.2514
-6 | -0.6494 | 0.00839 | -0.0036 | -77.4017
-5.5 | -0.5908 | 0.00811 | -0.0037 | -72.8483
-5 | -0.5319 | 0.00781 | -0.0039 | -68.105
-4.5 | -0.4731 | 0.00749 | -0.0041 | -63.1642
-4 | -0.415 | 0.00709 | -0.0043 | -58.5331
-3.5 | -0.357 | 0.00661 | -0.0045 | -54.0091
-3 | -0.2998 | 0.00601 | -0.0047 | -49.8835
-2.5 | -0.2434 | 0.0052 | -0.005 | -46.8077
-2 | -0.1847 | 0.00472 | -0.0054 | -39.1314
-1.5 | -0.1233 | 0.00456 | -0.0062 | -27.0395
-1 | -0.0616 | 0.0045 | -0.007 | -13.6889
-0.5 | 0.0002 | 0.00441 | -0.0078 | 0.045351
0 | 0.0622 | 0.00442 | -0.0087 | 14.0724
0.5 | 0.1244 | 0.00443 | -0.0096 | 28.0813
1.5 | 0.2485 | 0.00449 | -0.0113 | 55.3452
2 | 0.3103 | 0.00456 | -0.0121 | 68.0482
2.5 | 0.3723 | 0.00462 | -0.0129 | 80.5844
3 | 0.4328 | 0.00484 | -0.0136 | 89.4215
3.5 | 0.4892 | 0.00557 | -0.0137 | 87.8276
4 | 0.5453 | 0.00624 | -0.0138 | 87.3878
4.5 | 0.6006 | 0.00694 | -0.0137 | 86.5418
5 | 0.6564 | 0.00753 | -0.0136 | 87.1713
5.5 | 0.7118 | 0.00808 | -0.0134 | 88.0941
6.5 | 0.8227 | 0.00904 | -0.0127 | 91.0066
7 | 0.8784 | 0.00944 | -0.0123 | 93.0508
7.5 | 0.9331 | 0.00986 | -0.0117 | 94.6349
8 | 0.9868 | 0.01029 | -0.0109 | 95.8989
8.5 | 1.0387 | 0.01078 | -0.0098 | 96.3544
9 | 1.0893 | 0.01128 | -0.0084 | 96.5691
9.5 | 1.1354 | 0.01191 | -0.0064 | 95.3317
10 | 1.1789 | 0.0125 | -0.0038 | 94.312
10.5 | 1.2056 | 0.01321 | 0.0015 | 91.2642
11 | 1.2333 | 0.01418 | 0.006 | 86.9746
11.5 | 1.2578 | 0.01553 | 0.0103 | 80.9916
12 | 1.2872 | 0.01679 | 0.0137 | 76.6647
12.5 | 1.3136 | 0.01809 | 0.0173 | 72.6147
13.5 | 1.3744 | 0.02202 | 0.0209 | 62.416
14 | 1.3948 | 0.0246 | 0.0234 | 56.6992
14.5 | 1.4155 | 0.02732 | 0.0254 | 51.8119
15 | 1.4366 | 0.03015 | 0.0271 | 47.6484
15.5 | 1.4562 | 0.03327 | 0.0285 | 43.7692
16 | 1.4715 | 0.03696 | 0.0296 | 39.8133
16.5 | 1.4865 | 0.04086 | 0.0302 | 36.3803
17 | 1.4981 | 0.04527 | 0.0306 | 33.0926
17.5 | 1.4991 | 0.05097 | 0.0303 | 29.4114
18 | 1.4947 | 0.05756 | 0.0293 | 25.9677
18.5 | 1.5008 | 0.06334 | 0.0281 | 23.6943
19 | 1.4976 | 0.07049 | 0.0259 | 21.2456
19.5 | 1.4936 | 0.07809 | 0.0231 | 19.1266
20 | 1.4788 | 0.08749 | 0.0189 | 16.9025

## 79. Re 5M Mach 0.50 (1)
BIGFOIL.COM POLAR EXPORT
NACA64-116 a=0.0
NACA64-116 a=0.0 |  |  |  | Cl Max: | 1.142 | at alpha= | 20 | deg
JavaFoil+Calcfoil stall+Eppler ext transition |  |  |  | L/D Max: | 98.264 | at alpha= | 3.5 | deg
Re: | 5000000 |  |  | Cd Min: | 0.00531 | at alpha= | -1 | deg
Mach: | 0.5 |  |  | Cl=0 at alpha= | -0.5 | deg
|  |  |  | @ Cl=0.1, Cd= | 0.0053415
|  |  |  | @ Cl=0.4, Cd= | 0.0055306
|  |  |  | @ Cl=0.6, Cd= | 0.0063459
alpha (deg) | Cl | Cd | Cm | Cl/Cd
-20 | -1.085 | 0.16313 | 0.012 | -6.649
-19.5 | -1.058 | 0.15502 | 0.012 | -6.824
-19 | -1.036 | 0.1511 | 0.012 | -6.853
-18.5 | -1.004 | 0.14595 | 0.011 | -6.882
-18 | -0.974 | 0.14347 | 0.01 | -6.792
-17.5 | -0.947 | 0.13664 | 0.01 | -6.932
-17 | -0.923 | 0.13837 | 0.01 | -6.667
-16.5 | -0.894 | 0.12709 | 0.009 | -7.035
-16 | -0.864 | 0.12357 | 0.008 | -6.991
-15.5 | -0.836 | 0.11779 | 0.008 | -7.099
-15 | -0.809 | 0.11246 | 0.008 | -7.193
-14.5 | -0.783 | 0.11213 | 0.007 | -6.98
-14 | -0.753 | 0.1064 | 0.007 | -7.074
-13.5 | -0.725 | 0.10307 | 0.006 | -7.036
-13 | -0.698 | 0.10024 | 0.006 | -6.963
-12.5 | -0.671 | 0.09519 | 0.005 | -7.046
-12 | -0.643 | 0.08695 | 0.005 | -7.39
-11.5 | -0.615 | 0.07738 | 0.005 | -7.954
-11 | -0.589 | 0.07177 | 0.004 | -8.201
-10.5 | -0.65 | 0.02397 | 0.007 | -27.105
-10 | -0.531 | 0.07092 | 0.003 | -7.49
-9.5 | -0.505 | 0.06261 | 0.003 | -8.068
-9 | -0.568 | 0.01747 | 0.005 | -32.496
-8.5 | -0.85 | 0.01609 | 0.004 | -52.822
-8 | -0.872 | 0.01433 | 0.004 | -60.841
-7.5 | -0.858 | 0.01317 | 0.003 | -65.103
-7 | -0.825 | 0.01226 | 0.002 | -67.295
-6.5 | -0.782 | 0.01148 | 0.002 | -68.146
-6 | -0.732 | 0.01077 | 0.001 | -67.949
-5.5 | -0.676 | 0.01025 | 0 | -65.923
-5 | -0.616 | 0.00973 | -0.001 | -63.288
-4.5 | -0.556 | 0.00941 | -0.002 | -59.031
-4 | -0.489 | 0.00898 | -0.002 | -54.481
-3.5 | -0.421 | 0.00555 | -0.003 | -75.842
-3 | -0.352 | 0.00546 | -0.004 | -64.397
-2.5 | -0.282 | 0.00539 | -0.005 | -52.366
-2 | -0.212 | 0.00534 | -0.006 | -39.657
-1.5 | -0.142 | 0.00534 | -0.006 | -26.55
-1 | -0.071 | 0.00531 | -0.007 | -13.377
-0.5 | 0 | 0.00532 | -0.008 | -0.059
0 | 0.07 | 0.00535 | -0.009 | 13.179
0.5 | 0.141 | 0.00533 | -0.01 | 26.509
1 | 0.212 | 0.00535 | -0.01 | 39.649
1.5 | 0.283 | 0.00541 | -0.011 | 52.255
2 | 0.353 | 0.00545 | -0.012 | 64.801
2.5 | 0.423 | 0.00557 | -0.013 | 75.872
3 | 0.492 | 0.00565 | -0.014 | 87.167
3.5 | 0.562 | 0.00572 | -0.014 | 98.264
4 | 0.63 | 0.00684 | -0.015 | 92.165
4.5 | 0.697 | 0.00784 | -0.016 | 88.88
5 | 0.75 | 0.0106 | -0.017 | 70.726
5.5 | 0.81 | 0.01121 | -0.017 | 72.244
6 | 0.867 | 0.01187 | -0.018 | 73.015
6.5 | 0.92 | 0.01271 | -0.019 | 72.374
7 | 0.967 | 0.01361 | -0.019 | 71.061
7.5 | 1.005 | 0.01459 | -0.02 | 68.906
8 | 1.026 | 0.01584 | -0.021 | 64.78
8.5 | 1.022 | 0.0173 | -0.021 | 59.048
9 | 0.954 | 0.01969 | -0.022 | 48.463
9.5 | 0.558 | 0.06574 | -0.012 | 8.495
10 | 0.681 | 0.02588 | -0.023 | 26.299
10.5 | 0.614 | 0.07261 | -0.013 | 8.456
11 | 0.64 | 0.08245 | -0.012 | 7.764
11.5 | 0.691 | 0.06554 | -0.019 | 10.546
12 | 0.697 | 0.0832 | -0.014 | 8.378
12.5 | 0.723 | 0.09276 | -0.014 | 7.799
13 | 0.752 | 0.10149 | -0.015 | 7.413
13.5 | 0.778 | 0.10302 | -0.015 | 7.552
14 | 0.806 | 0.10777 | -0.016 | 7.478
14.5 | 0.837 | 0.11247 | -0.018 | 7.442
15 | 0.861 | 0.1126 | -0.017 | 7.648
15.5 | 0.889 | 0.11813 | -0.018 | 7.521
16 | 0.919 | 0.12457 | -0.019 | 7.379
16.5 | 0.949 | 0.13286 | -0.02 | 7.143
17 | 0.972 | 0.13204 | -0.02 | 7.359
17.5 | 0.999 | 0.13683 | -0.02 | 7.303
18 | 1.033 | 0.14016 | -0.023 | 7.373
18.5 | 1.062 | 0.14754 | -0.023 | 7.2
19 | 1.082 | 0.1493 | -0.022 | 7.247
19.5 | 1.109 | 0.15428 | -0.023 | 7.191
20 | 1.142 | 0.15662 | -0.025 | 7.293

## 80. Re 5M Mach 0.50 (2)
BIGFOIL.COM POLAR EXPORT
NACA64-116 a=0.0
NACA64-116 a=0.0 |  |  |  | Cl Max: | 1.1527 | at alpha= | 11 | deg
XFOIL ncrit=9 |  |  |  | L/D Max: | 98.6417 | at alpha= | 3 | deg
Re: | 5000000 |  |  | Cd Min: | 0.14103 | at alpha= | 16 | deg
Mach: | 0.5 |  |  | Cl=0 at alpha= | -0.50629 | deg
|  |  |  | @ Cl=0.1, Cd= | 0.004623
|  |  |  | @ Cl=0.4, Cd= | 0.00482
|  |  |  | @ Cl=0.6, Cd= | 0.0066843
alpha (deg) | Cl | Cd | Cm | Cl/Cd
-14.5 | -0.7625 | 0.12339 | -0.0095 | -6.1796
-13.5 | -0.8258 | 0.09181 | -0.0307 | -8.9947
-13 | -0.8501 | 0.07787 | -0.0405 | -10.9169
-12.5 | -0.882 | 0.06481 | -0.0492 | -13.609
-12 | -0.9163 | 0.05334 | -0.0554 | -17.1785
-11.5 | -0.943 | 0.04404 | -0.0586 | -21.4124
-11 | -0.9679 | 0.03604 | -0.0593 | -26.8563
-10.5 | -0.9849 | 0.02953 | -0.0574 | -33.3525
-10 | -0.9954 | 0.02412 | -0.0535 | -41.2687
-9.5 | -0.996 | 0.01986 | -0.0481 | -50.1511
-9 | -0.9864 | 0.01658 | -0.0421 | -59.4934
-8.5 | -0.9662 | 0.01423 | -0.0358 | -67.8988
-8 | -0.943 | 0.01251 | -0.0286 | -75.3797
-7.5 | -0.9123 | 0.01147 | -0.0211 | -79.5379
-7 | -0.8582 | 0.01068 | -0.017 | -80.3558
-6.5 | -0.7975 | 0.01008 | -0.0142 | -79.1171
-6 | -0.7353 | 0.00947 | -0.0118 | -77.6452
-5.5 | -0.6696 | 0.00902 | -0.0103 | -74.235
-5 | -0.6032 | 0.0086 | -0.0091 | -70.1395
-4.5 | -0.5357 | 0.00822 | -0.0084 | -65.1703
-4 | -0.4682 | 0.00787 | -0.0079 | -59.4917
-3.5 | -0.4032 | 0.0073 | -0.0073 | -55.2329
-3 | -0.3385 | 0.00668 | -0.0069 | -50.6737
-2 | -0.2125 | 0.00491 | -0.0065 | -43.279
-1.5 | -0.1417 | 0.00473 | -0.0072 | -29.9577
-1 | -0.0706 | 0.00466 | -0.0081 | -15.1502
-0.5 | 0.0009 | 0.00463 | -0.009 | 0.19438
0 | 0.0726 | 0.0046 | -0.0099 | 15.7826
0.5 | 0.1441 | 0.00466 | -0.0109 | 30.9227
1 | 0.2159 | 0.00465 | -0.0119 | 46.4301
1.5 | 0.2875 | 0.00471 | -0.0128 | 61.0403
2 | 0.359 | 0.00478 | -0.0136 | 75.1046
2.5 | 0.4308 | 0.00485 | -0.0143 | 88.8247
3 | 0.5011 | 0.00508 | -0.0148 | 98.6417
3.5 | 0.562 | 0.00609 | -0.0141 | 92.2824
4 | 0.6221 | 0.00703 | -0.013 | 88.4922
4.5 | 0.6812 | 0.00791 | -0.0116 | 86.1188
5 | 0.7404 | 0.00867 | -0.0099 | 85.3979
5.5 | 0.7979 | 0.00941 | -0.0077 | 84.7928
6 | 0.8574 | 0.00998 | -0.0055 | 85.9118
6.5 | 0.9131 | 0.01061 | -0.0025 | 86.0603
7 | 0.9604 | 0.01125 | 0.0021 | 85.3689
7.5 | 0.9891 | 0.01232 | 0.009 | 80.2841
8 | 1.0261 | 0.01361 | 0.014 | 75.3931
8.5 | 1.062 | 0.01524 | 0.0187 | 69.685
9 | 1.0913 | 0.0174 | 0.0235 | 62.7184
9.5 | 1.1201 | 0.01983 | 0.0279 | 56.4851
10 | 1.1389 | 0.023 | 0.0325 | 49.5174
10.5 | 1.1491 | 0.02688 | 0.0367 | 42.7493
11 | 1.1527 | 0.03147 | 0.0404 | 36.6285
11.5 | 1.1469 | 0.03714 | 0.0431 | 30.8805
12 | 1.1296 | 0.04405 | 0.0447 | 25.6436
13.5 | 1.0471 | 0.07453 | 0.0338 | 14.0494
14 | 1.0191 | 0.0868 | 0.0268 | 11.7408
14.5 | 0.9928 | 0.1 | 0.0185 | 9.928
15 | 0.9693 | 0.11365 | 0.0096 | 8.5288
15.5 | 0.9504 | 0.12717 | 0.0007 | 7.4735
16 | 0.9314 | 0.14103 | -0.0086 | 6.6043

## 81. Re 6M Mach 0.00 (1)
BIGFOIL.COM POLAR EXPORT
NACA64-116 a=0.0
NACA64-116 a=0.0 |  |  |  | Cl Max: | 1.313 | at alpha= | 14 | deg
JavaFoil+Calcfoil stall+Eppler ext transition |  |  |  | L/D Max: | 92.795 | at alpha= | 4.5 | deg
Re: | 6000000 |  |  | Cd Min: | 0.00501 | at alpha= | -0.5 | deg
Mach: | 0 |  |  | Cl=0 at alpha= | -0.5 | deg
|  |  |  | @ Cl=0.1, Cd= | 0.0050328
|  |  |  | @ Cl=0.4, Cd= | 0.0051879
|  |  |  | @ Cl=0.6, Cd= | 0.0064842
alpha (deg) | Cl | Cd | Cm | Cl/Cd
-19.5 | -0.996 | 0.11778 | 0.012 | -8.46
-19 | -1.01 | 0.11535 | 0.012 | -8.755
-18.5 | -1.074 | 0.07474 | 0.013 | -14.372
-18 | -1.115 | 0.0562 | 0.014 | -19.836
-17.5 | -1.142 | 0.04682 | 0.013 | -24.39
-17 | -1.163 | 0.0404 | 0.013 | -28.786
-16.5 | -1.183 | 0.03423 | 0.013 | -34.554
-16 | -1.198 | 0.0296 | 0.012 | -40.486
-15.5 | -1.207 | 0.0266 | 0.012 | -45.382
-15 | -1.212 | 0.02421 | 0.012 | -50.055
-14.5 | -1.213 | 0.02206 | 0.011 | -54.986
-14 | -1.21 | 0.02034 | 0.011 | -59.471
-13.5 | -1.203 | 0.01866 | 0.01 | -64.464
-13 | -1.192 | 0.01729 | 0.009 | -68.938
-12.5 | -1.177 | 0.01604 | 0.009 | -73.387
-12 | -1.158 | 0.015 | 0.008 | -77.175
-11.5 | -1.134 | 0.01419 | 0.008 | -79.94
-11 | -1.107 | 0.01333 | 0.007 | -83.066
-10.5 | -1.077 | 0.01257 | 0.007 | -85.646
-10 | -1.042 | 0.012 | 0.006 | -86.856
-9.5 | -1.004 | 0.01141 | 0.005 | -88.005
-9 | -0.962 | 0.01092 | 0.005 | -88.084
-8.5 | -0.917 | 0.01044 | 0.004 | -87.838
-8 | -0.874 | 0.01011 | 0.003 | -86.447
-7.5 | -0.822 | 0.00964 | 0.003 | -85.291
-7 | -0.769 | 0.00928 | 0.002 | -82.924
-6.5 | -0.715 | 0.00894 | 0.001 | -79.928
-6 | -0.659 | 0.00871 | 0.001 | -75.665
-5.5 | -0.602 | 0.00838 | 0 | -71.83
-5 | -0.544 | 0.00814 | -0.001 | -66.817
-4.5 | -0.485 | 0.00793 | -0.001 | -61.135
-4 | -0.426 | 0.00607 | -0.002 | -70.116
-3.5 | -0.366 | 0.00516 | -0.003 | -70.895
-3 | -0.305 | 0.00511 | -0.003 | -59.78
-2.5 | -0.245 | 0.00508 | -0.004 | -48.146
-2 | -0.184 | 0.00504 | -0.005 | -36.457
-1.5 | -0.123 | 0.00502 | -0.005 | -24.486
-1 | -0.062 | 0.00503 | -0.006 | -12.24
-0.5 | 0 | 0.00501 | -0.007 | -0.054
0 | 0.061 | 0.00502 | -0.008 | 12.147
0.5 | 0.122 | 0.00504 | -0.008 | 24.278
1 | 0.184 | 0.00506 | -0.009 | 36.296
1.5 | 0.245 | 0.00506 | -0.01 | 48.424
2 | 0.306 | 0.00512 | -0.01 | 59.732
2.5 | 0.366 | 0.00516 | -0.011 | 70.973
3 | 0.427 | 0.00521 | -0.012 | 82.01
3.5 | 0.488 | 0.00526 | -0.012 | 92.636
4 | 0.548 | 0.00607 | -0.013 | 90.221
4.5 | 0.607 | 0.00654 | -0.014 | 92.795
5 | 0.666 | 0.00724 | -0.015 | 91.914
5.5 | 0.724 | 0.00826 | -0.015 | 87.662
6 | 0.781 | 0.0093 | -0.016 | 83.952
6.5 | 0.833 | 0.0091 | -0.017 | 91.549
7 | 0.885 | 0.00996 | -0.017 | 88.926
7.5 | 0.936 | 0.01039 | -0.018 | 90.088
8 | 0.984 | 0.01085 | -0.018 | 90.688
8.5 | 1.029 | 0.01137 | -0.019 | 90.481
9 | 1.072 | 0.01192 | -0.02 | 89.931
9.5 | 1.112 | 0.01257 | -0.02 | 88.429
10 | 1.149 | 0.01328 | -0.021 | 86.548
10.5 | 1.183 | 0.01395 | -0.021 | 84.802
11 | 1.214 | 0.01471 | -0.022 | 82.495
11.5 | 1.24 | 0.01562 | -0.023 | 79.397
12 | 1.264 | 0.01652 | -0.023 | 76.495
12.5 | 1.283 | 0.01779 | -0.024 | 72.093
13 | 1.298 | 0.01907 | -0.024 | 68.057
13.5 | 1.309 | 0.02054 | -0.025 | 63.749
14 | 1.313 | 0.02226 | -0.025 | 58.973
14.5 | 1.312 | 0.0241 | -0.026 | 54.423
15 | 1.307 | 0.02561 | -0.026 | 51.042
15.5 | 1.297 | 0.02808 | -0.027 | 46.196
16 | 1.282 | 0.03121 | -0.027 | 41.073
16.5 | 1.265 | 0.03401 | -0.027 | 37.201
17 | 1.244 | 0.03732 | -0.028 | 33.342
17.5 | 1.221 | 0.04115 | -0.028 | 29.671
18 | 1.186 | 0.04962 | -0.028 | 23.911
18.5 | 1.156 | 0.05611 | -0.028 | 20.598
19 | 1.123 | 0.06389 | -0.028 | 17.572

## 82. Re 6M Mach 0.00 (2)
BIGFOIL.COM POLAR EXPORT
NACA64-116 a=0.0
NACA64-116 a=0.0 |  |  |  | Cl Max: | 1.6261 | at alpha= | 20 | deg
XFOIL ncrit=9 |  |  |  | L/D Max: | 103.701 | at alpha= | 9.5 | deg
Re: | 6000000 |  |  | Cd Min: | 0.05256 | at alpha= | 20 | deg
Mach: | 0 |  |  | Cl=0 at alpha= | -0.50084 | deg
|  |  |  | @ Cl=0.1, Cd= | 0.0042432
|  |  |  | @ Cl=0.4, Cd= | 0.0047448
|  |  |  | @ Cl=0.6, Cd= | 0.0068722
alpha (deg) | Cl | Cd | Cm | Cl/Cd
-20 | -1.6139 | 0.04366 | -0.0353 | -36.9652
-19.5 | -1.6029 | 0.03972 | -0.0356 | -40.355
-19 | -1.5911 | 0.03606 | -0.0354 | -44.1237
-18.5 | -1.5775 | 0.03274 | -0.0349 | -48.1827
-18 | -1.5602 | 0.02995 | -0.0342 | -52.0935
-17.5 | -1.5404 | 0.02746 | -0.0332 | -56.0961
-17 | -1.5199 | 0.02513 | -0.0319 | -60.4815
-16.5 | -1.4979 | 0.02302 | -0.0303 | -65.0695
-16 | -1.4738 | 0.02117 | -0.0287 | -69.6174
-14.5 | -1.4033 | 0.01644 | -0.0212 | -85.3589
-14 | -1.378 | 0.01538 | -0.0179 | -89.5969
-13.5 | -1.3518 | 0.01447 | -0.0143 | -93.4209
-13 | -1.3264 | 0.01375 | -0.0099 | -96.4655
-12.5 | -1.2914 | 0.01319 | -0.0069 | -97.9075
-12 | -1.2485 | 0.01265 | -0.0054 | -98.6957
-11.5 | -1.2046 | 0.01204 | -0.0039 | -100.0498
-11 | -1.1586 | 0.01146 | -0.0028 | -101.0995
-10.5 | -1.1098 | 0.01099 | -0.0021 | -100.9827
-10 | -1.0592 | 0.01058 | -0.0016 | -100.1134
-9.5 | -1.0073 | 0.01021 | -0.0013 | -98.6582
-9 | -0.9555 | 0.00977 | -0.001 | -97.7994
-8.5 | -0.9026 | 0.00938 | -0.0009 | -96.226
-8 | -0.8483 | 0.00907 | -0.001 | -93.5281
-7.5 | -0.7935 | 0.00877 | -0.0011 | -90.4789
-7 | -0.7387 | 0.00843 | -0.0013 | -87.6275
-6.5 | -0.6829 | 0.00818 | -0.0015 | -83.4841
-6 | -0.6269 | 0.0079 | -0.0019 | -79.3544
-5.5 | -0.5703 | 0.00766 | -0.0023 | -74.4517
-5 | -0.5136 | 0.00742 | -0.0027 | -69.2183
-4.5 | -0.457 | 0.00711 | -0.0031 | -64.2757
-4 | -0.4007 | 0.00676 | -0.0035 | -59.2751
-3.5 | -0.3443 | 0.00636 | -0.0039 | -54.1352
-3 | -0.2882 | 0.00588 | -0.0043 | -49.0136
-2.5 | -0.2327 | 0.00527 | -0.0047 | -44.1556
-2 | -0.1769 | 0.00465 | -0.0052 | -38.043
-1.5 | -0.1185 | 0.00441 | -0.0059 | -26.8707
-1 | -0.0593 | 0.00434 | -0.0067 | -13.6636
-0.5 | 0.0001 | 0.00426 | -0.0076 | 0.023474
0 | 0.0596 | 0.00425 | -0.0084 | 14.0235
0.5 | 0.1193 | 0.00424 | -0.0092 | 28.1368
1 | 0.179 | 0.00427 | -0.0101 | 41.9204
1.5 | 0.2385 | 0.00432 | -0.0109 | 55.2083
2 | 0.2979 | 0.0044 | -0.0117 | 67.7045
2.5 | 0.3572 | 0.00446 | -0.0126 | 80.0897
3 | 0.4143 | 0.00484 | -0.0131 | 85.5992
3.5 | 0.4685 | 0.00557 | -0.0134 | 84.1113
4 | 0.5238 | 0.00608 | -0.0138 | 86.1513
4.5 | 0.5781 | 0.00668 | -0.014 | 86.5419
5 | 0.6328 | 0.00716 | -0.0142 | 88.3799
5.5 | 0.6873 | 0.0076 | -0.0143 | 90.4342
6 | 0.7411 | 0.00807 | -0.0144 | 91.834
6.5 | 0.7953 | 0.00846 | -0.0145 | 94.0071
7 | 0.8495 | 0.00879 | -0.0145 | 96.6439
7.5 | 0.903 | 0.00915 | -0.0145 | 98.6885
8 | 0.9564 | 0.00948 | -0.0145 | 100.8861
8.5 | 1.008 | 0.0099 | -0.0142 | 101.8182
9.5 | 1.1096 | 0.0107 | -0.0134 | 103.7009
10 | 1.1573 | 0.01119 | -0.0125 | 103.4227
10.5 | 1.2044 | 0.01164 | -0.0116 | 103.4708
11 | 1.2486 | 0.01217 | -0.0102 | 102.5965
11.5 | 1.2874 | 0.0128 | -0.0079 | 100.5781
12 | 1.3111 | 0.01346 | -0.003 | 97.4071
12.5 | 1.338 | 0.01423 | 0.0008 | 94.0267
13 | 1.3636 | 0.01509 | 0.0045 | 90.3645
14 | 1.4208 | 0.01757 | 0.0091 | 80.8651
14.5 | 1.4435 | 0.01931 | 0.0116 | 74.754
15 | 1.4678 | 0.02109 | 0.0136 | 69.597
15.5 | 1.4934 | 0.0229 | 0.0152 | 65.214
16 | 1.5167 | 0.02495 | 0.0167 | 60.7896
16.5 | 1.5378 | 0.02725 | 0.018 | 56.433
17 | 1.5565 | 0.02984 | 0.0192 | 52.1615
17.5 | 1.5716 | 0.03286 | 0.0202 | 47.8271
18 | 1.5847 | 0.03625 | 0.0209 | 43.7159
18.5 | 1.5932 | 0.04022 | 0.0213 | 39.6121
19 | 1.6058 | 0.04401 | 0.0213 | 36.4872
19.5 | 1.6187 | 0.04789 | 0.021 | 33.8004
20 | 1.6261 | 0.05256 | 0.0203 | 30.938

## 83. Re 6M Mach 0.10 (1)
BIGFOIL.COM POLAR EXPORT
NACA64-116 a=0.0
NACA64-116 a=0.0 |  |  |  | Cl Max: | 1.3 | at alpha= | 14 | deg
JavaFoil+Calcfoil stall+Eppler ext transition |  |  |  | L/D Max: | 93.157 | at alpha= | 4.5 | deg
Re: | 6000000 |  |  | Cd Min: | 0.00501 | at alpha= | -1.5 | deg
Mach: | 0.1 |  |  | Cl=0 at alpha= | -0.5 | deg
|  |  |  | @ Cl=0.1, Cd= | 0.0050337
|  |  |  | @ Cl=0.4, Cd= | 0.0051967
|  |  |  | @ Cl=0.6, Cd= | 0.0064767
alpha (deg) | Cl | Cd | Cm | Cl/Cd
-19 | -0.956 | 0.1257 | 0.011 | -7.608
-18.5 | -0.986 | 0.11041 | 0.012 | -8.927
-18 | -1.024 | 0.08944 | 0.012 | -11.447
-17.5 | -1.086 | 0.05767 | 0.013 | -18.833
-17 | -1.119 | 0.04597 | 0.013 | -24.345
-16.5 | -1.148 | 0.03698 | 0.013 | -31.045
-16 | -1.166 | 0.0324 | 0.012 | -35.984
-15.5 | -1.181 | 0.02815 | 0.012 | -41.974
-15 | -1.191 | 0.0252 | 0.012 | -47.252
-14.5 | -1.195 | 0.02303 | 0.011 | -51.88
-14 | -1.197 | 0.0206 | 0.011 | -58.093
-13.5 | -1.192 | 0.01914 | 0.01 | -62.261
-13 | -1.183 | 0.01768 | 0.009 | -66.925
-12.5 | -1.171 | 0.01635 | 0.009 | -71.607
-12 | -1.153 | 0.01526 | 0.008 | -75.559
-11.5 | -1.132 | 0.01442 | 0.008 | -78.469
-11 | -1.106 | 0.01352 | 0.007 | -81.811
-10.5 | -1.077 | 0.01273 | 0.007 | -84.556
-10 | -1.043 | 0.01215 | 0.006 | -85.844
-9.5 | -1.006 | 0.01153 | 0.005 | -87.223
-9 | -0.964 | 0.01102 | 0.005 | -87.506
-8.5 | -0.92 | 0.01051 | 0.004 | -87.461
-8 | -0.873 | 0.00929 | 0.003 | -94.01
-7.5 | -0.826 | 0.0098 | 0.003 | -84.255
-7 | -0.772 | 0.00938 | 0.002 | -82.323
-6.5 | -0.718 | 0.00904 | 0.001 | -79.415
-6 | -0.662 | 0.00872 | 0.001 | -75.924
-5.5 | -0.604 | 0.00845 | 0 | -71.502
-5 | -0.546 | 0.0082 | -0.001 | -66.657
-4.5 | -0.487 | 0.00793 | -0.001 | -61.428
-4 | -0.428 | 0.00608 | -0.002 | -70.351
-3.5 | -0.368 | 0.00518 | -0.003 | -70.937
-3 | -0.307 | 0.00514 | -0.003 | -59.711
-2.5 | -0.246 | 0.0051 | -0.004 | -48.182
-2 | -0.185 | 0.00503 | -0.005 | -36.684
-1.5 | -0.123 | 0.00501 | -0.006 | -24.644
-1 | -0.062 | 0.00502 | -0.006 | -12.319
-0.5 | 0 | 0.00503 | -0.007 | -0.054
0 | 0.061 | 0.00504 | -0.008 | 12.166
0.5 | 0.123 | 0.00503 | -0.008 | 24.455
1 | 0.185 | 0.00505 | -0.009 | 36.527
1.5 | 0.246 | 0.00508 | -0.01 | 48.43
2 | 0.308 | 0.00512 | -0.01 | 60.065
2.5 | 0.368 | 0.00516 | -0.011 | 71.435
3 | 0.429 | 0.00523 | -0.012 | 82.034
3.5 | 0.49 | 0.00529 | -0.013 | 92.665
4 | 0.55 | 0.00611 | -0.013 | 90.033
4.5 | 0.61 | 0.00655 | -0.014 | 93.157
5 | 0.669 | 0.00731 | -0.015 | 91.464
5.5 | 0.727 | 0.00827 | -0.015 | 87.939
6 | 0.785 | 0.00933 | -0.016 | 84.149
6.5 | 0.836 | 0.00965 | -0.017 | 86.631
7 | 0.889 | 0.01005 | -0.017 | 88.418
7.5 | 0.939 | 0.01052 | -0.018 | 89.293
8 | 0.987 | 0.01096 | -0.018 | 89.994
8.5 | 1.032 | 0.01153 | -0.019 | 89.459
9 | 1.074 | 0.01207 | -0.02 | 89.039
9.5 | 1.114 | 0.01274 | -0.02 | 87.419
10 | 1.15 | 0.01345 | -0.021 | 85.547
10.5 | 1.184 | 0.01416 | -0.021 | 83.606
11 | 1.213 | 0.01493 | -0.022 | 81.253
11.5 | 1.238 | 0.01588 | -0.023 | 77.996
12 | 1.26 | 0.01693 | -0.023 | 74.44
12.5 | 1.277 | 0.01813 | -0.024 | 70.453
13 | 1.29 | 0.01946 | -0.024 | 66.311
13.5 | 1.299 | 0.0212 | -0.025 | 61.273
14 | 1.3 | 0.02283 | -0.025 | 56.943
14.5 | 1.295 | 0.02478 | -0.026 | 52.262
15 | 1.287 | 0.02675 | -0.026 | 48.1
15.5 | 1.273 | 0.02904 | -0.027 | 43.831
16 | 1.253 | 0.03251 | -0.027 | 38.55
16.5 | 1.232 | 0.03561 | -0.027 | 34.595
17 | 1.206 | 0.03936 | -0.028 | 30.655
17.5 | 1.175 | 0.04504 | -0.028 | 26.093
18 | 1.136 | 0.05436 | -0.028 | 20.893
18.5 | 1.099 | 0.06276 | -0.028 | 17.512
19 | 1.066 | 0.06883 | -0.028 | 15.484

## 84. Re 6M Mach 0.10 (2)
BIGFOIL.COM POLAR EXPORT
NACA64-116 a=0.0
NACA64-116 a=0.0 |  |  |  | Cl Max: | 1.6168 | at alpha= | 20 | deg
XFOIL ncrit=9 |  |  |  | L/D Max: | 103.087 | at alpha= | 9.5 | deg
Re: | 6000000 |  |  | Cd Min: | 0.056 | at alpha= | 20 | deg
Mach: | 0.1 |  |  | Cl=0 at alpha= | -0.50167 | deg
|  |  |  | @ Cl=0.1, Cd= | 0.0042534
|  |  |  | @ Cl=0.4, Cd= | 0.0047381
|  |  |  | @ Cl=0.6, Cd= | 0.0068778
alpha (deg) | Cl | Cd | Cm | Cl/Cd
-20 | -1.602 | 0.04722 | -0.0371 | -33.9263
-19.5 | -1.5932 | 0.04284 | -0.0376 | -37.1895
-19 | -1.5834 | 0.03873 | -0.0377 | -40.883
-18.5 | -1.5719 | 0.035 | -0.0374 | -44.9114
-18 | -1.5553 | 0.03191 | -0.0368 | -48.7402
-17.5 | -1.5372 | 0.02914 | -0.0358 | -52.7522
-17 | -1.518 | 0.02656 | -0.0345 | -57.1536
-16.5 | -1.4969 | 0.02425 | -0.033 | -61.7278
-16 | -1.4736 | 0.0222 | -0.0313 | -66.3784
-15.5 | -1.4492 | 0.02035 | -0.0294 | -71.2138
-14.5 | -1.4018 | 0.0171 | -0.0243 | -81.9766
-14 | -1.3771 | 0.0159 | -0.0209 | -86.6101
-13.5 | -1.3507 | 0.01486 | -0.0174 | -90.895
-13 | -1.324 | 0.01404 | -0.0134 | -94.302
-12.5 | -1.2963 | 0.01341 | -0.009 | -96.6667
-12 | -1.2546 | 0.01283 | -0.007 | -97.7864
-11.5 | -1.2099 | 0.01227 | -0.0055 | -98.6064
-11 | -1.165 | 0.01163 | -0.004 | -100.172
-10.5 | -1.1164 | 0.01112 | -0.0031 | -100.3957
-10 | -1.0658 | 0.01068 | -0.0024 | -99.794
-9.5 | -1.0137 | 0.01029 | -0.002 | -98.5131
-9 | -0.9613 | 0.00987 | -0.0017 | -97.3961
-8.5 | -0.9083 | 0.00945 | -0.0014 | -96.1164
-8 | -0.8538 | 0.00913 | -0.0014 | -93.5159
-7.5 | -0.7984 | 0.00884 | -0.0015 | -90.3167
-7 | -0.7433 | 0.00848 | -0.0016 | -87.6533
-6.5 | -0.6872 | 0.00822 | -0.0018 | -83.601
-6 | -0.6307 | 0.00794 | -0.0021 | -79.4332
-5.5 | -0.5737 | 0.00769 | -0.0024 | -74.6034
-4.5 | -0.4597 | 0.00714 | -0.0032 | -64.3838
-4 | -0.403 | 0.00678 | -0.0036 | -59.4395
-3.5 | -0.3462 | 0.00639 | -0.004 | -54.1784
-3 | -0.2899 | 0.0059 | -0.0044 | -49.1356
-2.5 | -0.234 | 0.00529 | -0.0048 | -44.2344
-2 | -0.178 | 0.00465 | -0.0053 | -38.2796
-1.5 | -0.1193 | 0.00441 | -0.006 | -27.0522
-0.5 | 0.0002 | 0.00426 | -0.0076 | 0.046948
0 | 0.0601 | 0.00426 | -0.0084 | 14.108
0.5 | 0.1201 | 0.00425 | -0.0093 | 28.2588
1 | 0.1802 | 0.00428 | -0.0101 | 42.1028
1.5 | 0.2401 | 0.00433 | -0.011 | 55.4503
2 | 0.2999 | 0.0044 | -0.0118 | 68.1591
2.5 | 0.3595 | 0.00447 | -0.0126 | 80.4251
3 | 0.4169 | 0.00485 | -0.0132 | 85.9588
3.5 | 0.4715 | 0.00558 | -0.0134 | 84.4982
4 | 0.5271 | 0.0061 | -0.0138 | 86.4098
4.5 | 0.5815 | 0.00672 | -0.0139 | 86.5327
5 | 0.6366 | 0.00719 | -0.0141 | 88.5396
5.5 | 0.6912 | 0.00766 | -0.0142 | 90.235
6 | 0.7454 | 0.00812 | -0.0142 | 91.798
6.5 | 0.8001 | 0.0085 | -0.0143 | 94.1294
7 | 0.8546 | 0.00884 | -0.0143 | 96.6742
7.5 | 0.9084 | 0.00921 | -0.0142 | 98.6319
8 | 0.962 | 0.00955 | -0.0141 | 100.733
8.5 | 1.0139 | 0.00998 | -0.0137 | 101.5932
9 | 1.0658 | 0.01035 | -0.0133 | 102.9758
9.5 | 1.1154 | 0.01082 | -0.0126 | 103.0869
10 | 1.1635 | 0.0113 | -0.0116 | 102.9646
10.5 | 1.2101 | 0.01178 | -0.0104 | 102.725
11 | 1.2531 | 0.01234 | -0.0087 | 101.5478
11.5 | 1.2851 | 0.01301 | -0.005 | 98.7779
12 | 1.3097 | 0.01374 | -0.0003 | 95.3202
12.5 | 1.3376 | 0.01459 | 0.0033 | 91.6792
13 | 1.3622 | 0.01554 | 0.0071 | 87.6577
14 | 1.4197 | 0.01833 | 0.0114 | 77.4523
14.5 | 1.4431 | 0.02016 | 0.0138 | 71.5823
15 | 1.4681 | 0.02201 | 0.0157 | 66.7015
15.5 | 1.4931 | 0.02397 | 0.0173 | 62.2904
16 | 1.5151 | 0.02623 | 0.0189 | 57.7621
16.5 | 1.5355 | 0.0287 | 0.0202 | 53.5017
17 | 1.5526 | 0.03157 | 0.0213 | 49.1796
17.5 | 1.5662 | 0.03492 | 0.0223 | 44.8511
18 | 1.5767 | 0.03872 | 0.0229 | 40.7206
18.5 | 1.5888 | 0.04258 | 0.0231 | 37.3133
19 | 1.5999 | 0.04669 | 0.023 | 34.2664
19.5 | 1.6118 | 0.05088 | 0.0225 | 31.6785
20 | 1.6168 | 0.056 | 0.0216 | 28.8714

## 85. Re 6M Mach 0.25 (1)
BIGFOIL.COM POLAR EXPORT
NACA64-116 a=0.0
NACA64-116 a=0.0 |  |  |  | Cl Max: | 1.227 | at alpha= | 12.5 | deg
JavaFoil+Calcfoil stall+Eppler ext transition |  |  |  | L/D Max: | 92.056 | at alpha= | 4.5 | deg
Re: | 6000000 |  |  | Cd Min: | 0.00504 | at alpha= | -1 | deg
Mach: | 0.25 |  |  | Cl=0 at alpha= | -0.5 | deg
|  |  |  | @ Cl=0.1, Cd= | 0.00506
|  |  |  | @ Cl=0.4, Cd= | 0.005221
|  |  |  | @ Cl=0.6, Cd= | 0.0065571
alpha (deg) | Cl | Cd | Cm | Cl/Cd
-17.5 | -0.701 | 0.14019 | 0.008 | -5
-17 | -0.747 | 0.12974 | 0.008 | -5.759
-16.5 | -0.79 | 0.11972 | 0.008 | -6.603
-16 | -0.831 | 0.11001 | 0.008 | -7.554
-15.5 | -0.875 | 0.09518 | 0.009 | -9.188
-15 | -0.982 | 0.04579 | 0.011 | -21.459
-14.5 | -1.035 | 0.0332 | 0.011 | -31.168
-14 | -1.075 | 0.02564 | 0.011 | -41.907
-13.5 | -1.096 | 0.02267 | 0.01 | -48.351
-13 | -1.108 | 0.0206 | 0.01 | -53.808
-12.5 | -1.114 | 0.01871 | 0.009 | -59.532
-12 | -1.113 | 0.0172 | 0.009 | -64.676
-11.5 | -1.104 | 0.01602 | 0.008 | -68.908
-11 | -1.09 | 0.01483 | 0.007 | -73.465
-10.5 | -1.069 | 0.01386 | 0.007 | -77.135
-10 | -1.043 | 0.01301 | 0.006 | -80.127
-9.5 | -1.011 | 0.01234 | 0.005 | -81.94
-9 | -0.973 | 0.01166 | 0.005 | -83.387
-8.5 | -0.93 | 0.0111 | 0.004 | -83.798
-8 | -0.885 | 0.0106 | 0.003 | -83.522
-7.5 | -0.838 | 0.01012 | 0.003 | -82.769
-7 | -0.79 | 0.00975 | 0.002 | -81.017
-6.5 | -0.735 | 0.00932 | 0.001 | -78.805
-6 | -0.678 | 0.009 | 0.001 | -75.32
-5.5 | -0.62 | 0.00866 | 0 | -71.529
-5 | -0.561 | 0.00838 | -0.001 | -66.916
-4.5 | -0.5 | 0.00813 | -0.001 | -61.566
-4 | -0.439 | 0.00644 | -0.002 | -68.204
-3.5 | -0.377 | 0.00519 | -0.003 | -72.666
-3 | -0.315 | 0.00513 | -0.004 | -61.392
-2.5 | -0.253 | 0.0051 | -0.004 | -49.489
-2 | -0.19 | 0.00509 | -0.005 | -37.277
-1.5 | -0.127 | 0.00506 | -0.006 | -25.053
-1 | -0.064 | 0.00504 | -0.006 | -12.612
-0.5 | 0 | 0.00505 | -0.007 | -0.056
0 | 0.063 | 0.00506 | -0.008 | 12.444
0.5 | 0.126 | 0.00506 | -0.009 | 24.984
1 | 0.19 | 0.0051 | -0.009 | 37.202
1.5 | 0.253 | 0.00509 | -0.01 | 49.677
2 | 0.316 | 0.00515 | -0.011 | 61.417
2.5 | 0.378 | 0.0052 | -0.011 | 72.696
3 | 0.441 | 0.00526 | -0.012 | 83.817
3.5 | 0.503 | 0.00584 | -0.013 | 86.233
4 | 0.565 | 0.00623 | -0.014 | 90.743
4.5 | 0.626 | 0.0068 | -0.014 | 92.056
5 | 0.687 | 0.00763 | -0.015 | 89.947
5.5 | 0.746 | 0.0093 | -0.016 | 80.249
6 | 0.799 | 0.00962 | -0.016 | 83.077
6.5 | 0.854 | 0.01004 | -0.017 | 85.055
7 | 0.906 | 0.01051 | -0.018 | 86.219
7.5 | 0.956 | 0.01101 | -0.018 | 86.858
8 | 1.003 | 0.01157 | -0.019 | 86.709
8.5 | 1.047 | 0.0122 | -0.02 | 85.763
9 | 1.086 | 0.01287 | -0.02 | 84.388
9.5 | 1.122 | 0.01362 | -0.021 | 82.383
10 | 1.153 | 0.01447 | -0.021 | 79.685
10.5 | 1.18 | 0.01534 | -0.022 | 76.93
11 | 1.201 | 0.01635 | -0.023 | 73.434
11.5 | 1.216 | 0.01754 | -0.023 | 69.323
12 | 1.225 | 0.0191 | -0.024 | 64.117
12.5 | 1.227 | 0.02057 | -0.024 | 59.678
13 | 1.223 | 0.02251 | -0.025 | 54.32
13.5 | 1.212 | 0.02446 | -0.025 | 49.546
14 | 1.186 | 0.02767 | -0.026 | 42.854
14.5 | 1.152 | 0.03074 | -0.026 | 37.485
15 | 1.11 | 0.03474 | -0.026 | 31.953
15.5 | 1.06 | 0.03963 | -0.027 | 26.757
16 | 0.996 | 0.04943 | -0.026 | 20.149
16.5 | 0.886 | 0.08856 | -0.023 | 9.999
17 | 0.806 | 0.11625 | -0.02 | 6.932
17.5 | 0.744 | 0.12813 | -0.02 | 5.806

## 86. Re 6M Mach 0.25 (2)
BIGFOIL.COM POLAR EXPORT
NACA64-116 a=0.0
NACA64-116 a=0.0 |  |  |  | Cl Max: | 1.5401 | at alpha= | 18.5 | deg
XFOIL ncrit=9 |  |  |  | L/D Max: | 100.486 | at alpha= | 9 | deg
Re: | 6000000 |  |  | Cd Min: | 0.08102 | at alpha= | 20 | deg
Mach: | 0.25 |  |  | Cl=0 at alpha= | -0.50243 | deg
|  |  |  | @ Cl=0.1, Cd= | 0.0042921
|  |  |  | @ Cl=0.4, Cd= | 0.0047801
|  |  |  | @ Cl=0.6, Cd= | 0.0068823
alpha (deg) | Cl | Cd | Cm | Cl/Cd
-20 | -1.446 | 0.0802 | -0.0351 | -18.0299
-19.5 | -1.467 | 0.07005 | -0.0401 | -20.9422
-19 | -1.4803 | 0.06154 | -0.0435 | -24.0543
-18.5 | -1.4932 | 0.05364 | -0.046 | -27.8374
-18 | -1.4905 | 0.04779 | -0.0471 | -31.1885
-17.5 | -1.4844 | 0.04262 | -0.0475 | -34.8287
-17 | -1.4796 | 0.03767 | -0.0472 | -39.2779
-16.5 | -1.4675 | 0.03365 | -0.0464 | -43.6107
-16 | -1.4541 | 0.03002 | -0.045 | -48.4377
-15.5 | -1.4343 | 0.02706 | -0.0433 | -53.0044
-15 | -1.4128 | 0.02438 | -0.0412 | -57.9491
-14.5 | -1.3817 | 0.02205 | -0.0403 | -62.6621
-14 | -1.3665 | 0.01993 | -0.0362 | -68.565
-13.5 | -1.3453 | 0.01795 | -0.0325 | -74.9471
-13 | -1.3173 | 0.01647 | -0.0291 | -79.9818
-12.5 | -1.2888 | 0.01518 | -0.0252 | -84.9012
-12 | -1.2598 | 0.01413 | -0.021 | -89.1578
-11.5 | -1.2327 | 0.01332 | -0.0157 | -92.545
-11 | -1.1935 | 0.01267 | -0.0121 | -94.1989
-10.5 | -1.1481 | 0.01197 | -0.0097 | -95.9148
-10 | -1.0995 | 0.01133 | -0.0078 | -97.0432
-9.5 | -1.0474 | 0.01082 | -0.0065 | -96.8022
-9 | -0.9933 | 0.01037 | -0.0055 | -95.7859
-8.5 | -0.9385 | 0.00991 | -0.0046 | -94.7023
-8 | -0.883 | 0.00946 | -0.004 | -93.3404
-7.5 | -0.826 | 0.00911 | -0.0036 | -90.6696
-7 | -0.7683 | 0.00877 | -0.0034 | -87.6055
-6.5 | -0.7105 | 0.00842 | -0.0032 | -84.3824
-6 | -0.6517 | 0.00816 | -0.0033 | -79.8652
-5.5 | -0.593 | 0.00785 | -0.0034 | -75.5414
-5 | -0.5337 | 0.00758 | -0.0036 | -70.409
-4.5 | -0.4744 | 0.00731 | -0.0039 | -64.8974
-4 | -0.4157 | 0.00694 | -0.0041 | -59.8991
-3 | -0.299 | 0.00603 | -0.0048 | -49.5854
-2.5 | -0.2415 | 0.00539 | -0.0051 | -44.8052
-2 | -0.1841 | 0.00468 | -0.0055 | -39.3376
-1.5 | -0.1233 | 0.00446 | -0.0062 | -27.6457
-1 | -0.0615 | 0.00437 | -0.007 | -14.0732
-0.5 | 0.0003 | 0.0043 | -0.0078 | 0.069767
0 | 0.0623 | 0.00428 | -0.0087 | 14.5561
0.5 | 0.1244 | 0.0043 | -0.0096 | 28.9302
1 | 0.1867 | 0.00432 | -0.0105 | 43.2176
1.5 | 0.2487 | 0.00436 | -0.0113 | 57.0413
2 | 0.3106 | 0.00444 | -0.0122 | 69.955
2.5 | 0.3724 | 0.0045 | -0.013 | 82.7556
3.5 | 0.4877 | 0.00567 | -0.0136 | 86.0141
4 | 0.5447 | 0.00627 | -0.0138 | 86.874
4.5 | 0.6007 | 0.00689 | -0.0138 | 87.1843
5 | 0.6574 | 0.0074 | -0.0138 | 88.8378
5.5 | 0.7132 | 0.00793 | -0.0136 | 89.9369
6 | 0.7692 | 0.0084 | -0.0134 | 91.5714
6.5 | 0.8256 | 0.00879 | -0.0131 | 93.9249
7 | 0.8819 | 0.00916 | -0.0128 | 96.2773
7.5 | 0.9377 | 0.00954 | -0.0124 | 98.2914
8 | 0.9915 | 0.01 | -0.0116 | 99.15
8.5 | 1.0453 | 0.01041 | -0.0107 | 100.4131
9 | 1.0963 | 0.01091 | -0.0094 | 100.4858
9.5 | 1.1448 | 0.01147 | -0.0077 | 99.8082
10 | 1.1912 | 0.01202 | -0.0056 | 99.1015
10.5 | 1.2243 | 0.01267 | -0.0012 | 96.6298
11 | 1.2479 | 0.01363 | 0.0042 | 91.5554
11.5 | 1.2782 | 0.01465 | 0.0081 | 87.2491
12 | 1.3078 | 0.01584 | 0.0116 | 82.5631
12.5 | 1.3352 | 0.01724 | 0.0151 | 77.4478
13 | 1.366 | 0.0188 | 0.0174 | 72.6596
13.5 | 1.3903 | 0.0209 | 0.0202 | 66.5215
14 | 1.4152 | 0.02313 | 0.0226 | 61.1846
14.5 | 1.4402 | 0.02547 | 0.0246 | 56.545
15 | 1.4618 | 0.02817 | 0.0265 | 51.8921
15.5 | 1.4818 | 0.03115 | 0.0281 | 47.5698
16 | 1.4967 | 0.03473 | 0.0295 | 43.0953
16.5 | 1.5104 | 0.03862 | 0.0304 | 39.1093
17 | 1.5202 | 0.04309 | 0.031 | 35.2796
17.5 | 1.526 | 0.04817 | 0.0311 | 31.6795
18 | 1.5341 | 0.05331 | 0.0307 | 28.777
18.5 | 1.5401 | 0.05887 | 0.0298 | 26.161
19 | 1.5396 | 0.06548 | 0.0282 | 23.5125
19.5 | 1.5384 | 0.07241 | 0.026 | 21.2457
20 | 1.5271 | 0.08102 | 0.0226 | 18.8484

## 87. Re 6M Mach 0.50 (1)
BIGFOIL.COM POLAR EXPORT
NACA64-116 a=0.0
NACA64-116 a=0.0 |  |  |  | Cl Max: | 1.152 | at alpha= | 20 | deg
JavaFoil+Calcfoil stall+Eppler ext transition |  |  |  | L/D Max: | 90.071 | at alpha= | 4 | deg
Re: | 6000000 |  |  | Cd Min: | 0.00518 | at alpha= | -1 | deg
Mach: | 0.5 |  |  | Cl=0 at alpha= | -0.5 | deg
|  |  |  | @ Cl=0.1, Cd= | 0.0051927
|  |  |  | @ Cl=0.4, Cd= | 0.0054239
|  |  |  | @ Cl=0.6, Cd= | 0.0067221
alpha (deg) | Cl | Cd | Cm | Cl/Cd
-20 | -1.085 | 0.15908 | 0.012 | -6.82
-19.5 | -1.058 | 0.14805 | 0.012 | -7.147
-19 | -1.037 | 0.14827 | 0.012 | -6.995
-18.5 | -1.006 | 0.14285 | 0.011 | -7.043
-18 | -0.975 | 0.14041 | 0.01 | -6.947
-17.5 | -0.947 | 0.13444 | 0.01 | -7.048
-17 | -0.923 | 0.1354 | 0.01 | -6.819
-16.5 | -0.896 | 0.12523 | 0.009 | -7.152
-16 | -0.866 | 0.12022 | 0.009 | -7.202
-15.5 | -0.837 | 0.11604 | 0.008 | -7.209
-15 | -0.809 | 0.11067 | 0.008 | -7.313
-14.5 | -0.784 | 0.11008 | 0.008 | -7.12
-14 | -0.754 | 0.10481 | 0.007 | -7.19
-13.5 | -0.725 | 0.10066 | 0.006 | -7.207
-13 | -0.698 | 0.08854 | 0.006 | -7.886
-12.5 | -0.671 | 0.09318 | 0.005 | -7.2
-12 | -0.643 | 0.08557 | 0.005 | -7.514
-11.5 | -0.617 | 0.07728 | 0.005 | -7.98
-11 | -0.593 | 0.06849 | 0.005 | -8.66
-10.5 | -0.658 | 0.02116 | 0.007 | -31.114
-10 | -0.531 | 0.07107 | 0.003 | -7.477
-9.5 | -0.506 | 0.06229 | 0.003 | -8.124
-9 | -0.569 | 0.01679 | 0.005 | -33.888
-8.5 | -0.852 | 0.01549 | 0.005 | -54.984
-8 | -0.874 | 0.01383 | 0.004 | -63.177
-7.5 | -0.859 | 0.01273 | 0.003 | -67.502
-7 | -0.827 | 0.01185 | 0.002 | -69.785
-6.5 | -0.784 | 0.01111 | 0.002 | -70.521
-6 | -0.733 | 0.01044 | 0.001 | -70.23
-5.5 | -0.677 | 0.00994 | 0 | -68.073
-5 | -0.617 | 0.00878 | -0.001 | -70.315
-4.5 | -0.556 | 0.00912 | -0.002 | -60.938
-4 | -0.489 | 0.0087 | -0.002 | -56.178
-3.5 | -0.421 | 0.00618 | -0.003 | -68.086
-3 | -0.352 | 0.00534 | -0.004 | -65.849
-2.5 | -0.282 | 0.00527 | -0.005 | -53.514
-2 | -0.212 | 0.00521 | -0.006 | -40.695
-1.5 | -0.142 | 0.00522 | -0.006 | -27.193
-1 | -0.071 | 0.00518 | -0.007 | -13.728
-0.5 | 0 | 0.00522 | -0.008 | -0.06
0 | 0.07 | 0.00518 | -0.009 | 13.592
0.5 | 0.141 | 0.00521 | -0.01 | 27.133
1 | 0.212 | 0.00525 | -0.01 | 40.366
1.5 | 0.283 | 0.00526 | -0.011 | 53.706
2 | 0.353 | 0.00535 | -0.012 | 66.037
2.5 | 0.423 | 0.00546 | -0.013 | 77.36
3 | 0.492 | 0.00553 | -0.014 | 89.041
3.5 | 0.562 | 0.00637 | -0.014 | 88.173
4 | 0.63 | 0.007 | -0.015 | 90.071
4.5 | 0.694 | 0.00773 | -0.016 | 89.743
5 | 0.751 | 0.01028 | -0.017 | 73.064
5.5 | 0.811 | 0.01087 | -0.017 | 74.642
6 | 0.868 | 0.0115 | -0.018 | 75.508
6.5 | 0.921 | 0.01229 | -0.019 | 74.965
7 | 0.969 | 0.01318 | -0.019 | 73.503
7.5 | 1.007 | 0.01409 | -0.02 | 71.451
8 | 1.028 | 0.0153 | -0.021 | 67.201
8.5 | 1.023 | 0.01669 | -0.021 | 61.313
9 | 0.956 | 0.01902 | -0.022 | 50.251
9.5 | 0.559 | 0.06514 | -0.012 | 8.578
10 | 0.686 | 0.02397 | -0.023 | 28.611
10.5 | 0.615 | 0.07192 | -0.013 | 8.547
11 | 0.64 | 0.0816 | -0.012 | 7.846
11.5 | 0.773 | 0.02954 | -0.025 | 26.18
12 | 0.707 | 0.07696 | -0.017 | 9.19
12.5 | 0.725 | 0.09068 | -0.015 | 7.99
13 | 0.753 | 0.0994 | -0.016 | 7.576
13.5 | 0.778 | 0.10014 | -0.015 | 7.771
14 | 0.807 | 0.10415 | -0.016 | 7.749
14.5 | 0.839 | 0.11003 | -0.018 | 7.628
15 | 0.861 | 0.11054 | -0.017 | 7.794
15.5 | 0.889 | 0.11684 | -0.018 | 7.612
16 | 0.922 | 0.12098 | -0.02 | 7.621
16.5 | 0.95 | 0.12936 | -0.021 | 7.346
17 | 0.972 | 0.12796 | -0.02 | 7.597
17.5 | 1.003 | 0.13232 | -0.021 | 7.578
18 | 1.038 | 0.13351 | -0.023 | 7.777
18.5 | 1.065 | 0.14299 | -0.024 | 7.447
19 | 1.082 | 0.14509 | -0.022 | 7.459
19.5 | 1.112 | 0.15039 | -0.024 | 7.395
20 | 1.152 | 0.14811 | -0.026 | 7.776

## 88. Re 6M Mach 0.50 (2)
BIGFOIL.COM POLAR EXPORT
NACA64-116 a=0.0
NACA64-116 a=0.0 |  |  |  | Cl Max: | 1.1778 | at alpha= | 11 | deg
XFOIL ncrit=9 |  |  |  | L/D Max: | 96.5571 | at alpha= | 3 | deg
Re: | 6000000 |  |  | Cd Min: | 0.13371 | at alpha= | -15 | deg
Mach: | 0.5 |  |  | Cl=0 at alpha= | -0.5063 | deg
|  |  |  | @ Cl=0.1, Cd= | 0.00446
|  |  |  | @ Cl=0.4, Cd= | 0.0046593
|  |  |  | @ Cl=0.6, Cd= | 0.0067125
alpha (deg) | Cl | Cd | Cm | Cl/Cd
-15 | -0.7654 | 0.13371 | -0.0029 | -5.7243
-14.5 | -0.787 | 0.1192 | -0.0128 | -6.6023
-14 | -0.8109 | 0.1049 | -0.0223 | -7.7302
-13.5 | -0.8362 | 0.09005 | -0.0323 | -9.286
-13 | -0.8592 | 0.07648 | -0.0418 | -11.2343
-12.5 | -0.8891 | 0.06386 | -0.0501 | -13.9226
-12 | -0.9246 | 0.05242 | -0.0562 | -17.6383
-11.5 | -0.9582 | 0.04266 | -0.0594 | -22.4613
-11 | -0.9925 | 0.03419 | -0.0598 | -29.029
-10.5 | -1.0091 | 0.02791 | -0.0574 | -36.1555
-10 | -1.0186 | 0.02274 | -0.053 | -44.7933
-9.5 | -1.0185 | 0.01867 | -0.0472 | -54.5528
-9 | -1.0084 | 0.01555 | -0.0408 | -64.8489
-8.5 | -0.9881 | 0.01337 | -0.034 | -73.9043
-8 | -0.9647 | 0.01193 | -0.026 | -80.8634
-7.5 | -0.9238 | 0.01102 | -0.0197 | -83.8294
-7 | -0.8679 | 0.01024 | -0.0158 | -84.7559
-6.5 | -0.8052 | 0.00966 | -0.0132 | -83.354
-6 | -0.7405 | 0.00915 | -0.0112 | -80.929
-5.5 | -0.6742 | 0.00871 | -0.0097 | -77.4053
-5 | -0.6065 | 0.00833 | -0.0087 | -72.8091
-4.5 | -0.5384 | 0.00799 | -0.008 | -67.3842
-4 | -0.4703 | 0.00763 | -0.0076 | -61.6383
-3 | -0.3382 | 0.00661 | -0.0069 | -51.1649
-2.5 | -0.2742 | 0.00586 | -0.0067 | -46.7918
-2 | -0.2116 | 0.00485 | -0.0066 | -43.6289
-1.5 | -0.1417 | 0.00461 | -0.0072 | -30.7375
-1 | -0.0705 | 0.00452 | -0.0081 | -15.5973
-0.5 | 0.0009 | 0.00444 | -0.009 | 0.2027
0 | 0.0726 | 0.00446 | -0.01 | 16.278
0.5 | 0.1444 | 0.00446 | -0.0109 | 32.3767
1 | 0.2161 | 0.00452 | -0.0119 | 47.8097
1.5 | 0.288 | 0.00453 | -0.0128 | 63.5762
2 | 0.3597 | 0.00462 | -0.0137 | 77.8571
2.5 | 0.4315 | 0.00469 | -0.0144 | 92.0043
3 | 0.4992 | 0.00517 | -0.0146 | 96.5571
3.5 | 0.5598 | 0.00618 | -0.0139 | 90.5825
4 | 0.6217 | 0.007 | -0.0131 | 88.8143
4.5 | 0.6826 | 0.00777 | -0.0118 | 87.8507
5 | 0.7426 | 0.0085 | -0.0102 | 87.3647
5.5 | 0.8029 | 0.00914 | -0.0084 | 87.8446
6 | 0.8644 | 0.00965 | -0.0064 | 89.5751
6.5 | 0.9228 | 0.01022 | -0.0037 | 90.2935
7 | 0.9759 | 0.01088 | 0 | 89.6967
7.5 | 1.008 | 0.0117 | 0.0069 | 86.1538
8 | 1.0437 | 0.0129 | 0.0125 | 80.907
8.5 | 1.0776 | 0.0145 | 0.0176 | 74.3172
9 | 1.1119 | 0.01637 | 0.0223 | 67.923
9.5 | 1.1421 | 0.01866 | 0.027 | 61.2058
10 | 1.1634 | 0.02162 | 0.0318 | 53.8113
10.5 | 1.1751 | 0.02533 | 0.0363 | 46.3916
11 | 1.1778 | 0.02986 | 0.0404 | 39.4441
11.5 | 1.1663 | 0.03577 | 0.0434 | 32.6055
12 | 1.1443 | 0.04304 | 0.0449 | 26.5869
12.5 | 1.1185 | 0.05132 | 0.0446 | 21.7946

## 89. Re 7M Mach 0.00 (1)
BIGFOIL.COM POLAR EXPORT
NACA64-116 a=0.0
NACA64-116 a=0.0 |  |  |  | Cl Max: | 1.315 | at alpha= | 14 | deg
JavaFoil+Calcfoil stall+Eppler ext transition |  |  |  | L/D Max: | 93.162 | at alpha= | 8 | deg
Re: | 7000000 |  |  | Cd Min: | 0.00491 | at alpha= | -1.5 | deg
Mach: | 0 |  |  | Cl=0 at alpha= | -0.5 | deg
|  |  |  | @ Cl=0.1, Cd= | 0.0049328
|  |  |  | @ Cl=0.4, Cd= | 0.005119
|  |  |  | @ Cl=0.6, Cd= | 0.0066924
alpha (deg) | Cl | Cd | Cm | Cl/Cd
-20 | -0.974 | 0.12782 | 0.012 | -7.616
-19.5 | -1.004 | 0.11011 | 0.013 | -9.121
-19 | -1.017 | 0.1084 | 0.012 | -9.385
-18.5 | -1.054 | 0.08759 | 0.013 | -12.034
-18 | -1.128 | 0.04902 | 0.014 | -23.01
-17.5 | -1.141 | 0.04665 | 0.013 | -24.47
-17 | -1.169 | 0.03768 | 0.013 | -31.02
-16.5 | -1.185 | 0.0332 | 0.013 | -35.7
-16 | -1.2 | 0.02894 | 0.012 | -41.46
-15.5 | -1.21 | 0.02559 | 0.012 | -47.271
-15 | -1.215 | 0.02317 | 0.012 | -52.419
-14.5 | -1.215 | 0.02134 | 0.011 | -56.938
-14 | -1.212 | 0.01957 | 0.011 | -61.924
-13.5 | -1.205 | 0.01797 | 0.01 | -67.085
-13 | -1.194 | 0.01667 | 0.009 | -71.623
-12.5 | -1.179 | 0.01548 | 0.009 | -76.177
-12 | -1.16 | 0.0145 | 0.008 | -80.003
-11.5 | -1.136 | 0.01372 | 0.008 | -82.772
-11 | -1.109 | 0.01291 | 0.007 | -85.906
-10.5 | -1.078 | 0.01218 | 0.007 | -88.504
-10 | -1.044 | 0.01166 | 0.006 | -89.527
-9.5 | -1.006 | 0.0111 | 0.005 | -90.648
-9 | -0.963 | 0.01063 | 0.005 | -90.649
-8.5 | -0.919 | 0.00933 | 0.004 | -98.536
-8 | -0.874 | 0.00983 | 0.003 | -88.931
-7.5 | -0.822 | 0.0094 | 0.003 | -87.523
-7 | -0.769 | 0.00906 | 0.002 | -84.895
-6.5 | -0.715 | 0.00874 | 0.001 | -81.763
-6 | -0.659 | 0.00846 | 0.001 | -77.881
-5.5 | -0.602 | 0.00819 | 0 | -73.488
-5 | -0.544 | 0.00796 | -0.001 | -68.279
-4.5 | -0.485 | 0.00775 | -0.001 | -62.562
-4 | -0.426 | 0.00696 | -0.002 | -61.127
-3.5 | -0.366 | 0.0057 | -0.003 | -64.157
-3 | -0.305 | 0.00505 | -0.003 | -60.482
-2.5 | -0.245 | 0.00499 | -0.004 | -49.031
-2 | -0.184 | 0.00495 | -0.005 | -37.136
-1.5 | -0.123 | 0.00491 | -0.005 | -25.004
-1 | -0.062 | 0.00492 | -0.006 | -12.511
-0.5 | 0 | 0.00491 | -0.007 | -0.055
0 | 0.061 | 0.00492 | -0.008 | 12.395
0.5 | 0.122 | 0.00494 | -0.008 | 24.775
1 | 0.184 | 0.00496 | -0.009 | 36.985
1.5 | 0.245 | 0.00497 | -0.01 | 49.24
2 | 0.306 | 0.00504 | -0.01 | 60.68
2.5 | 0.366 | 0.00508 | -0.011 | 72.2
3 | 0.427 | 0.00515 | -0.012 | 82.951
3.5 | 0.488 | 0.00581 | -0.012 | 83.86
4 | 0.548 | 0.00619 | -0.013 | 88.484
4.5 | 0.607 | 0.00676 | -0.014 | 89.808
5 | 0.666 | 0.00749 | -0.015 | 88.944
5.5 | 0.724 | 0.0087 | -0.015 | 83.23
6 | 0.781 | 0.00903 | -0.016 | 86.527
6.5 | 0.837 | 0.00948 | -0.017 | 88.366
7 | 0.887 | 0.00973 | -0.017 | 91.174
7.5 | 0.937 | 0.01014 | -0.018 | 92.427
8 | 0.985 | 0.01057 | -0.018 | 93.162
8.5 | 1.03 | 0.01108 | -0.019 | 92.994
9 | 1.074 | 0.0116 | -0.02 | 92.548
9.5 | 1.114 | 0.01223 | -0.02 | 91.071
10 | 1.151 | 0.01288 | -0.021 | 89.36
10.5 | 1.185 | 0.01352 | -0.021 | 87.603
11 | 1.215 | 0.01425 | -0.022 | 85.286
11.5 | 1.242 | 0.01514 | -0.023 | 82.057
12 | 1.265 | 0.01609 | -0.023 | 78.624
12.5 | 1.285 | 0.0172 | -0.024 | 74.682
13 | 1.3 | 0.01843 | -0.024 | 70.556
13.5 | 1.311 | 0.02005 | -0.025 | 65.357
14 | 1.315 | 0.02148 | -0.025 | 61.219
14.5 | 1.314 | 0.02324 | -0.026 | 56.54
15 | 1.309 | 0.02498 | -0.026 | 52.411
15.5 | 1.3 | 0.02703 | -0.027 | 48.075
16 | 1.285 | 0.02995 | -0.027 | 42.902
16.5 | 1.268 | 0.03264 | -0.027 | 38.847
17 | 1.248 | 0.03576 | -0.028 | 34.889
17.5 | 1.222 | 0.04038 | -0.028 | 30.261
18 | 1.194 | 0.04564 | -0.028 | 26.154
18.5 | 1.164 | 0.05103 | -0.028 | 22.819
19 | 1.133 | 0.05738 | -0.029 | 19.747

## 90. Re 7M Mach 0.00 (2)
BIGFOIL.COM POLAR EXPORT
NACA64-116 a=0.0
NACA64-116 a=0.0 |  |  |  | Cl Max: | 1.6508 | at alpha= | 20 | deg
XFOIL ncrit=9 |  |  |  | L/D Max: | 107.109 | at alpha= | 10 | deg
Re: | 7000000 |  |  | Cd Min: | 0.04974 | at alpha= | 20 | deg
Mach: | 0 |  |  | Cl=0 at alpha= | -0.50084 | deg
|  |  |  | @ Cl=0.1, Cd= | 0.0041435
|  |  |  | @ Cl=0.4, Cd= | 0.0048696
|  |  |  | @ Cl=0.6, Cd= | 0.0067995
alpha (deg) | Cl | Cd | Cm | Cl/Cd
-20 | -1.6389 | 0.04105 | -0.0356 | -39.9245
-19.5 | -1.6272 | 0.03732 | -0.0356 | -43.6013
-19 | -1.6151 | 0.03382 | -0.0352 | -47.7558
-18.5 | -1.6003 | 0.03075 | -0.0345 | -52.0423
-18 | -1.5822 | 0.02811 | -0.0335 | -56.286
-17.5 | -1.5621 | 0.02574 | -0.0323 | -60.6876
-17 | -1.5407 | 0.02357 | -0.0309 | -65.367
-16.5 | -1.5179 | 0.02161 | -0.0292 | -70.2406
-16 | -1.4931 | 0.01988 | -0.0273 | -75.1056
-15.5 | -1.4659 | 0.01841 | -0.0253 | -79.6252
-15 | -1.4374 | 0.01718 | -0.0233 | -83.6671
-14.5 | -1.4171 | 0.01586 | -0.0196 | -89.3506
-14 | -1.3927 | 0.0148 | -0.016 | -94.1014
-13.5 | -1.3689 | 0.01391 | -0.0118 | -98.4112
-13 | -1.3425 | 0.01328 | -0.0073 | -101.0919
-12.5 | -1.3016 | 0.0127 | -0.0054 | -102.4882
-12 | -1.2572 | 0.01219 | -0.0041 | -103.1337
-11.5 | -1.2104 | 0.01171 | -0.0031 | -103.3646
-11 | -1.1636 | 0.01115 | -0.0021 | -104.3587
-10.5 | -1.1146 | 0.01066 | -0.0014 | -104.5591
-10 | -1.0637 | 0.01024 | -0.001 | -103.877
-9.5 | -1.0115 | 0.00988 | -0.0007 | -102.3785
-9 | -0.9584 | 0.00954 | -0.0006 | -100.4612
-8.5 | -0.9054 | 0.00914 | -0.0005 | -99.0591
-8 | -0.8511 | 0.00881 | -0.0006 | -96.6061
-7.5 | -0.7959 | 0.00854 | -0.0008 | -93.1967
-7 | -0.7407 | 0.00824 | -0.001 | -89.8908
-6.5 | -0.6848 | 0.00796 | -0.0013 | -86.0302
-6 | -0.6284 | 0.00772 | -0.0016 | -81.399
-5.5 | -0.5718 | 0.00747 | -0.0021 | -76.5462
-5 | -0.5148 | 0.00723 | -0.0025 | -71.2033
-4.5 | -0.458 | 0.00697 | -0.0029 | -65.7102
-4 | -0.4013 | 0.00663 | -0.0034 | -60.5279
-3.5 | -0.3445 | 0.00631 | -0.0038 | -54.5959
-3 | -0.288 | 0.00586 | -0.0043 | -49.1468
-2 | -0.1757 | 0.00475 | -0.0053 | -36.9895
-1.5 | -0.1185 | 0.00434 | -0.0059 | -27.3041
-1 | -0.0591 | 0.00424 | -0.0067 | -13.9387
-0.5 | 0.0001 | 0.00418 | -0.0075 | 0.023923
0 | 0.0597 | 0.00413 | -0.0084 | 14.4552
0.5 | 0.1194 | 0.00415 | -0.0092 | 28.7711
1 | 0.1791 | 0.00418 | -0.0101 | 42.8469
1.5 | 0.2386 | 0.00422 | -0.0109 | 56.5403
2 | 0.2981 | 0.0043 | -0.0118 | 69.3256
2.5 | 0.3572 | 0.0044 | -0.0126 | 81.1818
3 | 0.4128 | 0.00501 | -0.013 | 82.3952
3.5 | 0.4678 | 0.00562 | -0.0134 | 83.2384
4 | 0.5234 | 0.00611 | -0.0137 | 85.6628
4.5 | 0.5782 | 0.00663 | -0.014 | 87.2097
5 | 0.6335 | 0.00706 | -0.0143 | 89.7309
6 | 0.7424 | 0.00792 | -0.0146 | 93.7374
6.5 | 0.7972 | 0.00826 | -0.0147 | 96.5133
7 | 0.8519 | 0.00858 | -0.0149 | 99.289
7.5 | 0.9059 | 0.00892 | -0.0149 | 101.5583
8 | 0.9593 | 0.00925 | -0.0149 | 103.7081
8.5 | 1.0118 | 0.00962 | -0.0148 | 105.1767
9 | 1.0638 | 0.00998 | -0.0145 | 106.5932
9.5 | 1.1137 | 0.01044 | -0.014 | 106.6762
10 | 1.1632 | 0.01086 | -0.0134 | 107.1087
10.5 | 1.2108 | 0.01131 | -0.0125 | 107.0557
11 | 1.2555 | 0.01184 | -0.0112 | 106.0389
11.5 | 1.2965 | 0.01244 | -0.0093 | 104.2203
12 | 1.3297 | 0.01296 | -0.006 | 102.6003
12.5 | 1.3542 | 0.01366 | -0.0014 | 99.1362
13 | 1.3799 | 0.01455 | 0.0023 | 94.8385
13.5 | 1.41 | 0.0155 | 0.0047 | 90.9677
14 | 1.4319 | 0.01689 | 0.0081 | 84.778
14.5 | 1.4587 | 0.01833 | 0.0104 | 79.5799
15 | 1.4847 | 0.01993 | 0.0124 | 74.4957
15.5 | 1.5101 | 0.02169 | 0.0142 | 69.6219
16 | 1.5332 | 0.02368 | 0.0159 | 64.7466
16.5 | 1.5543 | 0.02593 | 0.0173 | 59.9422
17 | 1.572 | 0.0285 | 0.0187 | 55.1579
17.5 | 1.5858 | 0.03155 | 0.0199 | 50.2631
18 | 1.5985 | 0.0349 | 0.0208 | 45.8023
18.5 | 1.616 | 0.03796 | 0.0212 | 42.5711
19 | 1.6292 | 0.04159 | 0.0214 | 39.1729
19.5 | 1.6417 | 0.04541 | 0.0212 | 36.1528
20 | 1.6508 | 0.04974 | 0.0208 | 33.1886

## 91. Re 7M Mach 0.10 (1)
BIGFOIL.COM POLAR EXPORT
NACA64-116 a=0.0
NACA64-116 a=0.0 |  |  |  | Cl Max: | 1.302 | at alpha= | 14 | deg
JavaFoil+Calcfoil stall+Eppler ext transition |  |  |  | L/D Max: | 94.012 | at alpha= | 6.5 | deg
Re: | 7000000 |  |  | Cd Min: | 0.00492 | at alpha= | -0.5 | deg
Mach: | 0.1 |  |  | Cl=0 at alpha= | -0.5 | deg
|  |  |  | @ Cl=0.1, Cd= | 0.0049337
|  |  |  | @ Cl=0.4, Cd= | 0.005102
|  |  |  | @ Cl=0.6, Cd= | 0.0066733
alpha (deg) | Cl | Cd | Cm | Cl/Cd
-19 | -0.955 | 0.12665 | 0.011 | -7.54
-18.5 | -0.983 | 0.11176 | 0.011 | -8.8
-18 | -1.053 | 0.0701 | 0.013 | -15.02
-17.5 | -1.087 | 0.05685 | 0.013 | -19.118
-17 | -1.12 | 0.04504 | 0.013 | -24.875
-16.5 | -1.15 | 0.03582 | 0.013 | -32.12
-16 | -1.17 | 0.03066 | 0.012 | -38.162
-15.5 | -1.185 | 0.0268 | 0.012 | -44.214
-15 | -1.194 | 0.0241 | 0.012 | -49.54
-14.5 | -1.197 | 0.02207 | 0.011 | -54.247
-14 | -1.199 | 0.0199 | 0.011 | -60.23
-13.5 | -1.194 | 0.01842 | 0.01 | -64.818
-13 | -1.185 | 0.01706 | 0.009 | -69.476
-12.5 | -1.173 | 0.01578 | 0.009 | -74.306
-12 | -1.155 | 0.01481 | 0.008 | -78.016
-11.5 | -1.133 | 0.01395 | 0.008 | -81.265
-11 | -1.108 | 0.0131 | 0.007 | -84.572
-10.5 | -1.078 | 0.01234 | 0.007 | -87.393
-10 | -1.044 | 0.01179 | 0.006 | -88.57
-9.5 | -1.008 | 0.0112 | 0.005 | -89.922
-9 | -0.965 | 0.01072 | 0.005 | -90.091
-8.5 | -0.921 | 0.01026 | 0.004 | -89.752
-8 | -0.877 | 0.00987 | 0.003 | -88.906
-7.5 | -0.826 | 0.00954 | 0.003 | -86.593
-7 | -0.772 | 0.00916 | 0.002 | -84.314
-6.5 | -0.718 | 0.00883 | 0.001 | -81.265
-6 | -0.662 | 0.00852 | 0.001 | -77.627
-5.5 | -0.604 | 0.00826 | 0 | -73.166
-5 | -0.546 | 0.00802 | -0.001 | -68.135
-4.5 | -0.487 | 0.00775 | -0.001 | -62.862
-4 | -0.428 | 0.00699 | -0.002 | -61.191
-3.5 | -0.367 | 0.00573 | -0.003 | -64.128
-3 | -0.307 | 0.00504 | -0.003 | -60.853
-2.5 | -0.246 | 0.00501 | -0.004 | -49.07
-2 | -0.185 | 0.00494 | -0.005 | -37.348
-1.5 | -0.123 | 0.00494 | -0.006 | -24.992
-1 | -0.062 | 0.00494 | -0.006 | -12.518
-0.5 | 0 | 0.00492 | -0.007 | -0.056
0 | 0.061 | 0.00494 | -0.008 | 12.418
0.5 | 0.123 | 0.00493 | -0.008 | 24.943
1 | 0.185 | 0.00496 | -0.009 | 37.228
1.5 | 0.246 | 0.005 | -0.01 | 49.238
2 | 0.308 | 0.00504 | -0.01 | 61.025
2.5 | 0.368 | 0.00506 | -0.011 | 72.724
3 | 0.429 | 0.00514 | -0.012 | 83.465
3.5 | 0.49 | 0.00583 | -0.013 | 84.008
4 | 0.55 | 0.00619 | -0.013 | 88.922
4.5 | 0.61 | 0.00677 | -0.014 | 90.155
5 | 0.669 | 0.00764 | -0.015 | 87.522
5.5 | 0.727 | 0.00877 | -0.015 | 82.89
6 | 0.785 | 0.00911 | -0.016 | 86.105
6.5 | 0.838 | 0.00892 | -0.017 | 94.012
7 | 0.89 | 0.00979 | -0.017 | 90.871
7.5 | 0.94 | 0.01024 | -0.018 | 91.833
8 | 0.988 | 0.01066 | -0.019 | 92.686
8.5 | 1.033 | 0.01122 | -0.019 | 92.107
9 | 1.076 | 0.01172 | -0.02 | 91.854
9.5 | 1.116 | 0.01237 | -0.02 | 90.172
10 | 1.152 | 0.01304 | -0.021 | 88.334
10.5 | 1.185 | 0.01372 | -0.022 | 86.379
11 | 1.215 | 0.01453 | -0.022 | 83.595
11.5 | 1.24 | 0.01538 | -0.023 | 80.649
12 | 1.262 | 0.01637 | -0.023 | 77.084
12.5 | 1.279 | 0.01753 | -0.024 | 72.987
13 | 1.293 | 0.01882 | -0.024 | 68.683
13.5 | 1.301 | 0.02047 | -0.025 | 63.556
14 | 1.302 | 0.02218 | -0.025 | 58.685
14.5 | 1.297 | 0.0239 | -0.026 | 54.277
15 | 1.289 | 0.02574 | -0.026 | 50.072
15.5 | 1.274 | 0.02852 | -0.027 | 44.667
16 | 1.256 | 0.03116 | -0.027 | 40.316
16.5 | 1.235 | 0.03414 | -0.027 | 36.174
17 | 1.21 | 0.03763 | -0.028 | 32.15
17.5 | 1.179 | 0.04302 | -0.028 | 27.403
18 | 1.145 | 0.0493 | -0.028 | 23.222
18.5 | 1.11 | 0.05591 | -0.028 | 19.856
19 | 1.072 | 0.06428 | -0.028 | 16.68

## 92. Re 7M Mach 0.10 (2)
BIGFOIL.COM POLAR EXPORT
NACA64-116 a=0.0
NACA64-116 a=0.0 |  |  |  | Cl Max: | 1.6422 | at alpha= | 20 | deg
XFOIL ncrit=9 |  |  |  | L/D Max: | 106.715 | at alpha= | 10 | deg
Re: | 7000000 |  |  | Cd Min: | 0.05308 | at alpha= | 20 | deg
Mach: | 0.1 |  |  | Cl=0 at alpha= | -0.50084 | deg
|  |  |  | @ Cl=0.1, Cd= | 0.0041466
|  |  |  | @ Cl=0.4, Cd= | 0.0048417
|  |  |  | @ Cl=0.6, Cd= | 0.0068051
alpha (deg) | Cl | Cd | Cm | Cl/Cd
-20 | -1.6273 | 0.04453 | -0.0376 | -36.5439
-19.5 | -1.6185 | 0.04026 | -0.0379 | -40.2012
-19 | -1.6082 | 0.03636 | -0.0377 | -44.2299
-18.5 | -1.5952 | 0.03289 | -0.0371 | -48.5011
-18 | -1.5784 | 0.02996 | -0.0363 | -52.6836
-17.5 | -1.5598 | 0.02731 | -0.0351 | -57.1146
-17 | -1.5396 | 0.02491 | -0.0337 | -61.8065
-16.5 | -1.5175 | 0.02275 | -0.032 | -66.7033
-15 | -1.4367 | 0.01787 | -0.0264 | -80.3973
-14.5 | -1.4149 | 0.01654 | -0.0228 | -85.5441
-14 | -1.3909 | 0.01532 | -0.0193 | -90.7898
-13.5 | -1.3668 | 0.01428 | -0.0153 | -95.7143
-13 | -1.3426 | 0.01351 | -0.0105 | -99.3782
-12.5 | -1.3075 | 0.01291 | -0.0074 | -101.2781
-12 | -1.2639 | 0.01236 | -0.0057 | -102.2573
-11.5 | -1.2174 | 0.01186 | -0.0044 | -102.6476
-11 | -1.17 | 0.01133 | -0.0033 | -103.2657
-10.5 | -1.1214 | 0.01079 | -0.0024 | -103.9296
-10 | -1.0705 | 0.01034 | -0.0018 | -103.53
-9.5 | -1.018 | 0.00996 | -0.0014 | -102.2088
-9 | -0.9645 | 0.00962 | -0.0012 | -100.2599
-8.5 | -0.9111 | 0.00921 | -0.001 | -98.9251
-8 | -0.8566 | 0.00886 | -0.001 | -96.6817
-7.5 | -0.801 | 0.00858 | -0.0011 | -93.3566
-7 | -0.7453 | 0.00828 | -0.0013 | -90.0121
-6.5 | -0.6891 | 0.00799 | -0.0015 | -86.2453
-6 | -0.6322 | 0.00776 | -0.0018 | -81.4691
-5.5 | -0.5753 | 0.0075 | -0.0022 | -76.7067
-5 | -0.5179 | 0.00725 | -0.0026 | -71.4345
-4.5 | -0.4607 | 0.007 | -0.0031 | -65.8143
-4 | -0.4036 | 0.00667 | -0.0035 | -60.5097
-3.5 | -0.3464 | 0.00633 | -0.0039 | -54.7235
-3 | -0.2896 | 0.00589 | -0.0044 | -49.1681
-2.5 | -0.2331 | 0.00539 | -0.0048 | -43.2468
-2 | -0.1768 | 0.00476 | -0.0053 | -37.1429
-1.5 | -0.1192 | 0.00435 | -0.006 | -27.4023
-1 | -0.0595 | 0.00425 | -0.0068 | -14
-0.5 | 0.0001 | 0.00419 | -0.0076 | 0.023866
0 | 0.0601 | 0.00414 | -0.0084 | 14.5169
0.5 | 0.1202 | 0.00415 | -0.0093 | 28.9639
1 | 0.1802 | 0.00419 | -0.0102 | 43.0072
1.5 | 0.2402 | 0.00423 | -0.011 | 56.7849
2 | 0.3 | 0.0043 | -0.0118 | 69.7674
2.5 | 0.3596 | 0.0044 | -0.0126 | 81.7273
3 | 0.4154 | 0.00501 | -0.0131 | 82.9142
3.5 | 0.4707 | 0.00563 | -0.0134 | 83.6057
4.5 | 0.5817 | 0.00666 | -0.014 | 87.3423
5 | 0.6372 | 0.0071 | -0.0142 | 89.7465
5.5 | 0.6923 | 0.00753 | -0.0144 | 91.9389
6 | 0.7469 | 0.00796 | -0.0144 | 93.8317
6.5 | 0.802 | 0.00831 | -0.0146 | 96.5102
7 | 0.857 | 0.00863 | -0.0147 | 99.3048
7.5 | 0.9114 | 0.00897 | -0.0147 | 101.6054
8 | 0.965 | 0.00932 | -0.0145 | 103.5408
8.5 | 1.0179 | 0.00969 | -0.0143 | 105.0464
9 | 1.07 | 0.01007 | -0.014 | 106.2562
9.5 | 1.1197 | 0.01055 | -0.0132 | 106.1327
10 | 1.1696 | 0.01096 | -0.0125 | 106.7153
10.5 | 1.2168 | 0.01145 | -0.0114 | 106.2707
11 | 1.2604 | 0.01202 | -0.0098 | 104.8586
11.5 | 1.3009 | 0.01261 | -0.0076 | 103.1642
12 | 1.3271 | 0.0132 | -0.0029 | 100.5379
12.5 | 1.3533 | 0.01401 | 0.0012 | 96.5953
13 | 1.3788 | 0.01501 | 0.0049 | 91.8588
13.5 | 1.4062 | 0.01608 | 0.0078 | 87.4502
14 | 1.4315 | 0.01759 | 0.0105 | 81.3815
14.5 | 1.4596 | 0.01907 | 0.0126 | 76.5391
15 | 1.4854 | 0.0208 | 0.0146 | 71.4135
15.5 | 1.5098 | 0.02273 | 0.0164 | 66.4232
16 | 1.5315 | 0.02494 | 0.0182 | 61.4074
16.5 | 1.5517 | 0.02737 | 0.0196 | 56.6935
17 | 1.5676 | 0.03025 | 0.021 | 51.8215
17.5 | 1.5796 | 0.03364 | 0.0221 | 46.956
18 | 1.5957 | 0.03689 | 0.0228 | 43.2556
18.5 | 1.612 | 0.04023 | 0.0231 | 40.0696
19 | 1.6243 | 0.04413 | 0.0232 | 36.8072
19.5 | 1.635 | 0.04832 | 0.0229 | 33.8369
20 | 1.6422 | 0.05308 | 0.0222 | 30.9382

## 93. Re 7M Mach 0.25 (1)
BIGFOIL.COM POLAR EXPORT
NACA64-116 a=0.0
NACA64-116 a=0.0 |  |  |  | Cl Max: | 1.229 | at alpha= | 12.5 | deg
JavaFoil+Calcfoil stall+Eppler ext transition |  |  |  | L/D Max: | 93.959 | at alpha= | 6 | deg
Re: | 7000000 |  |  | Cd Min: | 0.00495 | at alpha= | -1.5 | deg
Mach: | 0.25 |  |  | Cl=0 at alpha= | -0.5 | deg
|  |  |  | @ Cl=0.1, Cd= | 0.0049717
|  |  |  | @ Cl=0.4, Cd= | 0.0051535
|  |  |  | @ Cl=0.6, Cd= | 0.0067087
alpha (deg) | Cl | Cd | Cm | Cl/Cd
-17.5 | -0.701 | 0.13747 | 0.008 | -5.102
-17 | -0.748 | 0.12722 | 0.008 | -5.881
-16.5 | -0.792 | 0.11793 | 0.008 | -6.715
-16 | -0.834 | 0.10714 | 0.009 | -7.783
-15.5 | -0.879 | 0.0917 | 0.009 | -9.582
-15 | -0.982 | 0.04546 | 0.011 | -21.61
-14.5 | -1.039 | 0.0316 | 0.011 | -32.871
-14 | -1.076 | 0.02498 | 0.011 | -43.074
-13.5 | -1.098 | 0.02172 | 0.01 | -50.566
-13 | -1.11 | 0.01997 | 0.01 | -55.591
-12.5 | -1.116 | 0.01804 | 0.009 | -61.87
-12 | -1.115 | 0.0166 | 0.009 | -67.14
-11.5 | -1.106 | 0.01548 | 0.008 | -71.429
-11 | -1.092 | 0.01434 | 0.007 | -76.102
-10.5 | -1.071 | 0.01342 | 0.007 | -79.785
-10 | -1.044 | 0.01262 | 0.006 | -82.76
-9.5 | -1.012 | 0.01198 | 0.005 | -84.496
-9 | -0.974 | 0.01133 | 0.005 | -85.929
-8.5 | -0.932 | 0.01082 | 0.004 | -86.123
-8 | -0.887 | 0.01032 | 0.003 | -85.921
-7.5 | -0.84 | 0.00947 | 0.003 | -88.707
-7 | -0.79 | 0.00948 | 0.002 | -83.257
-6.5 | -0.735 | 0.00912 | 0.001 | -80.581
-6 | -0.678 | 0.00876 | 0.001 | -77.385
-5.5 | -0.62 | 0.00849 | 0 | -73.016
-5 | -0.561 | 0.00822 | -0.001 | -68.194
-4.5 | -0.5 | 0.00797 | -0.001 | -62.742
-4 | -0.439 | 0.00721 | -0.002 | -60.923
-3.5 | -0.377 | 0.00586 | -0.003 | -64.365
-3 | -0.315 | 0.0051 | -0.004 | -61.814
-2.5 | -0.253 | 0.00504 | -0.004 | -50.064
-2 | -0.19 | 0.00499 | -0.005 | -37.979
-1.5 | -0.127 | 0.00495 | -0.006 | -25.61
-1 | -0.064 | 0.00496 | -0.006 | -12.803
-0.5 | 0 | 0.00495 | -0.007 | -0.057
0 | 0.063 | 0.00496 | -0.008 | 12.713
0.5 | 0.126 | 0.00498 | -0.009 | 25.362
1 | 0.19 | 0.005 | -0.009 | 37.937
1.5 | 0.253 | 0.00504 | -0.01 | 50.139
2 | 0.316 | 0.00506 | -0.011 | 62.447
2.5 | 0.378 | 0.00515 | -0.011 | 73.461
3 | 0.441 | 0.00516 | -0.012 | 85.415
3.5 | 0.503 | 0.00593 | -0.013 | 84.85
4 | 0.565 | 0.00633 | -0.014 | 89.259
4.5 | 0.626 | 0.00699 | -0.014 | 89.564
5 | 0.687 | 0.0079 | -0.015 | 86.982
5.5 | 0.746 | 0.00908 | -0.016 | 82.148
6 | 0.801 | 0.00852 | -0.016 | 93.959
6.5 | 0.855 | 0.00977 | -0.017 | 87.476
7 | 0.908 | 0.01024 | -0.018 | 88.671
7.5 | 0.958 | 0.01071 | -0.018 | 89.467
8 | 1.005 | 0.01124 | -0.019 | 89.377
8.5 | 1.048 | 0.01186 | -0.02 | 88.387
9 | 1.088 | 0.01249 | -0.02 | 87.084
9.5 | 1.124 | 0.01322 | -0.021 | 85.028
10 | 1.155 | 0.01403 | -0.021 | 82.322
10.5 | 1.181 | 0.01495 | -0.022 | 79.022
11 | 1.203 | 0.01585 | -0.023 | 75.882
11.5 | 1.218 | 0.01711 | -0.023 | 71.174
12 | 1.227 | 0.01847 | -0.024 | 66.418
12.5 | 1.229 | 0.01988 | -0.024 | 61.829
13 | 1.225 | 0.02175 | -0.025 | 56.309
13.5 | 1.214 | 0.0238 | -0.025 | 51
14 | 1.188 | 0.02664 | -0.026 | 44.619
14.5 | 1.153 | 0.03014 | -0.026 | 38.263
15 | 1.112 | 0.03356 | -0.026 | 33.145
15.5 | 1.062 | 0.03833 | -0.027 | 27.717
16 | 0.998 | 0.04819 | -0.026 | 20.706
16.5 | 0.914 | 0.06883 | -0.025 | 13.286
17 | 0.809 | 0.11298 | -0.021 | 7.158
17.5 | 0.745 | 0.12582 | -0.02 | 5.924

## 94. Re 7M Mach 0.25 (2)
BIGFOIL.COM POLAR EXPORT
NACA64-116 a=0.0
NACA64-116 a=0.0 |  |  |  | Cl Max: | 1.5705 | at alpha= | 19 | deg
XFOIL ncrit=9 |  |  |  | L/D Max: | 103.765 | at alpha= | 8.5 | deg
Re: | 7000000 |  |  | Cd Min: | 0.07677 | at alpha= | 20 | deg
Mach: | 0.25 |  |  | Cl=0 at alpha= | -0.50243 | deg
|  |  |  | @ Cl=0.1, Cd= | 0.0041821
|  |  |  | @ Cl=0.4, Cd= | 0.004749
|  |  |  | @ Cl=0.6, Cd= | 0.0068199
alpha (deg) | Cl | Cd | Cm | Cl/Cd
-20 | -1.497 | 0.0735 | -0.0393 | -20.3673
-19.5 | -1.5142 | 0.06439 | -0.0433 | -23.5161
-19 | -1.5249 | 0.05654 | -0.0459 | -26.9703
-18.5 | -1.5315 | 0.04963 | -0.0476 | -30.8584
-18 | -1.5269 | 0.04423 | -0.0481 | -34.5218
-17.5 | -1.5188 | 0.03944 | -0.0481 | -38.5091
-17 | -1.5105 | 0.03499 | -0.0474 | -43.1695
-16.5 | -1.4959 | 0.03134 | -0.0462 | -47.7313
-16 | -1.4801 | 0.02802 | -0.0446 | -52.823
-15.5 | -1.4591 | 0.02525 | -0.0426 | -57.7861
-15 | -1.4361 | 0.02278 | -0.0404 | -63.0421
-14.5 | -1.4091 | 0.0208 | -0.0381 | -67.7452
-14 | -1.3826 | 0.01906 | -0.0351 | -72.5393
-13.5 | -1.3587 | 0.01727 | -0.0315 | -78.674
-13 | -1.3329 | 0.01575 | -0.0276 | -84.6286
-12.5 | -1.3058 | 0.0145 | -0.0234 | -90.0552
-12 | -1.2785 | 0.01353 | -0.0185 | -94.4937
-11.5 | -1.2488 | 0.01283 | -0.0133 | -97.3344
-11 | -1.2038 | 0.01219 | -0.0107 | -98.7531
-10.5 | -1.1547 | 0.01163 | -0.0088 | -99.2863
-10 | -1.1053 | 0.011 | -0.007 | -100.4818
-9.5 | -1.0528 | 0.01047 | -0.0057 | -100.554
-9 | -0.9982 | 0.01003 | -0.0048 | -99.5214
-8.5 | -0.9421 | 0.00965 | -0.0041 | -97.6269
-8 | -0.8863 | 0.00921 | -0.0035 | -96.2324
-7.5 | -0.8291 | 0.00884 | -0.0032 | -93.7896
-7 | -0.7708 | 0.00854 | -0.0031 | -90.2576
-6.5 | -0.7127 | 0.00821 | -0.0029 | -86.8088
-6 | -0.6538 | 0.00793 | -0.003 | -82.4464
-5.5 | -0.5946 | 0.00766 | -0.0032 | -77.624
-5 | -0.535 | 0.00741 | -0.0034 | -72.1997
-4.5 | -0.4756 | 0.00714 | -0.0037 | -66.6106
-4 | -0.4164 | 0.00682 | -0.004 | -61.0557
-3.5 | -0.3575 | 0.00643 | -0.0044 | -55.5988
-3 | -0.2988 | 0.006 | -0.0047 | -49.8
-2.5 | -0.2404 | 0.00548 | -0.0052 | -43.8686
-2 | -0.1827 | 0.00481 | -0.0056 | -37.9834
-1.5 | -0.1232 | 0.00438 | -0.0062 | -28.1279
-1 | -0.0614 | 0.00427 | -0.007 | -14.3794
-0.5 | 0.0003 | 0.0042 | -0.0078 | 0.071429
0 | 0.0623 | 0.00417 | -0.0087 | 14.94
0.5 | 0.1246 | 0.00419 | -0.0096 | 29.7375
1 | 0.1866 | 0.00422 | -0.0105 | 44.218
1.5 | 0.2489 | 0.00427 | -0.0114 | 58.2904
2 | 0.3107 | 0.00434 | -0.0122 | 71.5899
2.5 | 0.3726 | 0.00444 | -0.013 | 83.9189
3.5 | 0.487 | 0.00573 | -0.0136 | 84.9913
4 | 0.5444 | 0.00626 | -0.0138 | 86.9649
4.5 | 0.601 | 0.00683 | -0.0139 | 87.9941
5 | 0.6584 | 0.00729 | -0.0139 | 90.3155
5.5 | 0.7145 | 0.00779 | -0.0138 | 91.7202
6 | 0.7711 | 0.00822 | -0.0136 | 93.8078
6.5 | 0.8284 | 0.00857 | -0.0135 | 96.6628
7 | 0.8849 | 0.00894 | -0.0132 | 98.9821
7.5 | 0.9411 | 0.00929 | -0.0129 | 101.3025
8 | 0.9959 | 0.00971 | -0.0122 | 102.5644
8.5 | 1.0501 | 0.01012 | -0.0114 | 103.7648
9 | 1.1014 | 0.01064 | -0.0101 | 103.515
9.5 | 1.1523 | 0.01112 | -0.0088 | 103.6241
10 | 1.1995 | 0.01168 | -0.0068 | 102.6969
10.5 | 1.2382 | 0.01235 | -0.0033 | 100.2591
11 | 1.2649 | 0.01306 | 0.002 | 96.853
11.5 | 1.2941 | 0.014 | 0.0063 | 92.4357
12 | 1.3233 | 0.01514 | 0.0101 | 87.4042
12.5 | 1.3501 | 0.01655 | 0.0138 | 81.577
13 | 1.3725 | 0.01819 | 0.0177 | 75.4535
14 | 1.4334 | 0.02187 | 0.0217 | 65.5418
14.5 | 1.459 | 0.0241 | 0.0239 | 60.5394
15 | 1.481 | 0.02671 | 0.026 | 55.4474
15.5 | 1.4996 | 0.0297 | 0.0278 | 50.4916
16 | 1.5123 | 0.03336 | 0.0294 | 45.3327
16.5 | 1.5289 | 0.03695 | 0.0305 | 41.3775
17 | 1.5453 | 0.04073 | 0.0313 | 37.9401
17.5 | 1.5537 | 0.04545 | 0.0316 | 34.1848
18 | 1.5631 | 0.05031 | 0.0315 | 31.0694
18.5 | 1.5702 | 0.0556 | 0.031 | 28.241
19 | 1.5705 | 0.06191 | 0.0297 | 25.3675
19.5 | 1.5697 | 0.0686 | 0.0279 | 22.8819
20 | 1.56 | 0.07677 | 0.0249 | 20.3204

## 95. Re 7M Mach 0.50 (1)
BIGFOIL.COM POLAR EXPORT
NACA64-116 a=0.0
NACA64-116 a=0.0 |  |  |  | Cl Max: | 1.163 | at alpha= | 20 | deg
JavaFoil+Calcfoil stall+Eppler ext transition |  |  |  | L/D Max: | 87.386 | at alpha= | 4 | deg
Re: | 7000000 |  |  | Cd Min: | 0.00509 | at alpha= | 0.5 | deg
Mach: | 0.5 |  |  | Cl=0 at alpha= | -0.5 | deg
|  |  |  | @ Cl=0.1, Cd= | 0.0051015
|  |  |  | @ Cl=0.4, Cd= | 0.0053404
|  |  |  | @ Cl=0.6, Cd= | 0.0069012
alpha (deg) | Cl | Cd | Cm | Cl/Cd
-20 | -1.085 | 0.15327 | 0.012 | -7.08
-19.5 | -1.058 | 0.1471 | 0.012 | -7.194
-19 | -1.039 | 0.14419 | 0.012 | -7.209
-18.5 | -1.008 | 0.13935 | 0.012 | -7.237
-18 | -0.977 | 0.13648 | 0.011 | -7.157
-17.5 | -0.948 | 0.13038 | 0.01 | -7.268
-17 | -0.924 | 0.13351 | 0.01 | -6.918
-16.5 | -0.898 | 0.12276 | 0.01 | -7.312
-16 | -0.867 | 0.11779 | 0.009 | -7.358
-15.5 | -0.837 | 0.11386 | 0.008 | -7.349
-15 | -0.809 | 0.10881 | 0.008 | -7.439
-14.5 | -0.785 | 0.10689 | 0.008 | -7.341
-14 | -0.754 | 0.10353 | 0.007 | -7.286
-13.5 | -0.727 | 0.09411 | 0.006 | -7.726
-13 | -0.701 | 0.08673 | 0.006 | -8.077
-12.5 | -0.671 | 0.09237 | 0.006 | -7.269
-12 | -0.644 | 0.08453 | 0.005 | -7.615
-11.5 | -0.619 | 0.07483 | 0.005 | -8.278
-11 | -0.672 | 0.02804 | 0.008 | -23.955
-10.5 | -0.661 | 0.02025 | 0.007 | -32.643
-10 | -0.532 | 0.06966 | 0.003 | -7.633
-9.5 | -0.507 | 0.06088 | 0.003 | -8.331
-9 | -0.57 | 0.01626 | 0.005 | -35.053
-8.5 | -0.853 | 0.01503 | 0.005 | -56.765
-8 | -0.875 | 0.0134 | 0.004 | -65.315
-7.5 | -0.86 | 0.01235 | 0.003 | -69.652
-7 | -0.828 | 0.01152 | 0.002 | -71.858
-6.5 | -0.785 | 0.01082 | 0.002 | -72.533
-6 | -0.734 | 0.01016 | 0.001 | -72.228
-5.5 | -0.678 | 0.00969 | 0 | -69.94
-5 | -0.621 | 0.00931 | -0.001 | -66.675
-4.5 | -0.556 | 0.00886 | -0.002 | -62.688
-4 | -0.489 | 0.00848 | -0.002 | -57.638
-3.5 | -0.421 | 0.00674 | -0.003 | -62.446
-3 | -0.352 | 0.00527 | -0.004 | -66.69
-2.5 | -0.282 | 0.00521 | -0.005 | -54.123
-2 | -0.212 | 0.00514 | -0.006 | -41.218
-1.5 | -0.142 | 0.0051 | -0.006 | -27.787
-1 | -0.071 | 0.00513 | -0.007 | -13.845
-0.5 | 0 | 0.00511 | -0.008 | -0.062
0 | 0.07 | 0.00511 | -0.009 | 13.788
0.5 | 0.141 | 0.00509 | -0.01 | 27.745
1 | 0.212 | 0.00515 | -0.01 | 41.19
1.5 | 0.283 | 0.00518 | -0.011 | 54.549
2 | 0.353 | 0.00528 | -0.012 | 66.943
2.5 | 0.423 | 0.00537 | -0.013 | 78.754
3 | 0.492 | 0.00598 | -0.014 | 82.375
3.5 | 0.562 | 0.00651 | -0.014 | 86.249
4 | 0.63 | 0.00721 | -0.015 | 87.386
4.5 | 0.693 | 0.0084 | -0.016 | 82.495
5 | 0.752 | 0.01001 | -0.017 | 75.134
5.5 | 0.812 | 0.01058 | -0.017 | 76.786
6 | 0.87 | 0.01119 | -0.018 | 77.712
6.5 | 0.922 | 0.01195 | -0.019 | 77.209
7 | 0.97 | 0.0128 | -0.019 | 75.779
7.5 | 1.008 | 0.0137 | -0.02 | 73.568
8 | 1.03 | 0.01487 | -0.021 | 69.25
8.5 | 1.025 | 0.01619 | -0.021 | 63.296
9 | 0.957 | 0.01843 | -0.022 | 51.932
9.5 | 0.559 | 0.0642 | -0.012 | 8.713
10 | 0.688 | 0.0231 | -0.023 | 29.785
10.5 | 0.617 | 0.07068 | -0.014 | 8.729
11 | 0.64 | 0.08023 | -0.012 | 7.982
11.5 | 0.777 | 0.02789 | -0.025 | 27.866
12 | 0.783 | 0.03873 | -0.024 | 20.227
12.5 | 0.726 | 0.0895 | -0.015 | 8.11
13 | 0.753 | 0.09683 | -0.016 | 7.781
13.5 | 0.78 | 0.09497 | -0.016 | 8.213
14 | 0.808 | 0.10359 | -0.017 | 7.801
14.5 | 0.841 | 0.10744 | -0.019 | 7.828
15 | 0.862 | 0.10822 | -0.017 | 7.961
15.5 | 0.891 | 0.11586 | -0.019 | 7.693
16 | 0.926 | 0.11616 | -0.021 | 7.973
16.5 | 0.952 | 0.1282 | -0.021 | 7.425
17 | 0.972 | 0.12496 | -0.02 | 7.781
17.5 | 1.006 | 0.12938 | -0.022 | 7.775
18 | 1.047 | 0.12609 | -0.025 | 8.305
18.5 | 1.067 | 0.14052 | -0.024 | 7.596
19 | 1.083 | 0.14402 | -0.023 | 7.517
19.5 | 1.116 | 0.14677 | -0.024 | 7.6
20 | 1.163 | 0.13757 | -0.028 | 8.455

## 96. Re 7M Mach 0.50 (2)
BIGFOIL.COM POLAR EXPORT
NACA64-116 a=0.0
NACA64-116 a=0.0 |  |  |  | Cl Max: | 1.1953 | at alpha= | 10.5 | deg
XFOIL ncrit=9 |  |  |  | L/D Max: | 93.6556 | at alpha= | 6.5 | deg
Re: | 7000000 |  |  | Cd Min: | 0.12941 | at alpha= | -15 | deg
Mach: | 0.5 |  |  | Cl=0 at alpha= | -0.50632 | deg
|  |  |  | @ Cl=0.1, Cd= | 0.0043376
|  |  |  | @ Cl=0.4, Cd= | 0.0045659
|  |  |  | @ Cl=0.6, Cd= | 0.0067174
alpha (deg) | Cl | Cd | Cm | Cl/Cd
-15 | -0.7898 | 0.12941 | -0.0063 | -6.1031
-14.5 | -0.8083 | 0.1157 | -0.0156 | -6.9862
-14 | -0.8274 | 0.10221 | -0.0244 | -8.0951
-13.5 | -0.8497 | 0.08791 | -0.0342 | -9.6656
-13 | -0.8723 | 0.07467 | -0.0434 | -11.6821
-12 | -0.9347 | 0.05134 | -0.057 | -18.2061
-11.5 | -0.9664 | 0.04189 | -0.0599 | -23.0699
-11 | -1.0005 | 0.03355 | -0.0601 | -29.8212
-10.5 | -1.0288 | 0.02666 | -0.0573 | -38.5896
-10 | -1.0388 | 0.0216 | -0.0525 | -48.0926
-9.5 | -1.0386 | 0.01765 | -0.0463 | -58.8442
-9 | -1.0281 | 0.01469 | -0.0395 | -69.9864
-8.5 | -1.0074 | 0.0127 | -0.0322 | -79.3228
-8 | -0.9843 | 0.01151 | -0.0235 | -85.5169
-7.5 | -0.9332 | 0.01064 | -0.0186 | -87.7068
-7 | -0.8749 | 0.00991 | -0.015 | -88.2846
-6.5 | -0.8109 | 0.00937 | -0.0125 | -86.5422
-6 | -0.7442 | 0.00892 | -0.0107 | -83.4305
-5.5 | -0.6777 | 0.00847 | -0.0093 | -80.0118
-5 | -0.6092 | 0.00812 | -0.0084 | -75.0246
-4.5 | -0.5408 | 0.00777 | -0.0077 | -69.601
-4 | -0.472 | 0.00747 | -0.0074 | -63.1861
-3.5 | -0.4049 | 0.00703 | -0.0071 | -57.596
-3 | -0.3384 | 0.00653 | -0.0069 | -51.8224
-2 | -0.2091 | 0.00502 | -0.0068 | -41.6534
-1.5 | -0.1417 | 0.00452 | -0.0072 | -31.3496
-1 | -0.0703 | 0.00441 | -0.0081 | -15.941
-0.5 | 0.0009 | 0.00433 | -0.009 | 0.20785
0 | 0.0728 | 0.00433 | -0.01 | 16.8129
0.5 | 0.1445 | 0.00435 | -0.011 | 33.2184
1 | 0.2164 | 0.00437 | -0.0119 | 49.5195
1.5 | 0.2882 | 0.00444 | -0.0129 | 64.9099
2 | 0.3598 | 0.00451 | -0.0137 | 79.7783
2.5 | 0.4317 | 0.00461 | -0.0145 | 93.6443
3 | 0.4967 | 0.00532 | -0.0144 | 93.3647
3.5 | 0.5587 | 0.00623 | -0.0138 | 89.679
4 | 0.6214 | 0.00697 | -0.0131 | 89.1535
4.5 | 0.6837 | 0.00766 | -0.012 | 89.2559
5 | 0.7446 | 0.00837 | -0.0105 | 88.9606
5.5 | 0.8068 | 0.00891 | -0.0089 | 90.5499
6 | 0.8694 | 0.0094 | -0.007 | 92.4894
6.5 | 0.93 | 0.00993 | -0.0046 | 93.6556
7 | 0.9848 | 0.01057 | -0.0011 | 93.1693
7.5 | 1.0243 | 0.01124 | 0.0049 | 91.1299
8 | 1.0574 | 0.01236 | 0.0112 | 85.5502
8.5 | 1.0935 | 0.01379 | 0.0164 | 79.2966
9 | 1.1285 | 0.01556 | 0.0214 | 72.5257
9.5 | 1.1604 | 0.0177 | 0.0262 | 65.5593
10 | 1.1833 | 0.02052 | 0.0311 | 57.6657
10.5 | 1.1953 | 0.02416 | 0.036 | 49.4743
11 | 1.1935 | 0.02886 | 0.0404 | 41.3548
11.5 | 1.1802 | 0.0348 | 0.0436 | 33.9138
12 | 1.1591 | 0.04192 | 0.0453 | 27.6503
12.5 | 1.1343 | 0.0502 | 0.0449 | 22.5956
13 | 1.1054 | 0.0592 | 0.0435 | 18.6723
14.5 | 1.0299 | 0.09477 | 0.0232 | 10.8674
15 | 1.0024 | 0.1086 | 0.014 | 9.2302
15.5 | 0.9794 | 0.12253 | 0.0047 | 7.9931

## 97. Re 8M Mach 0.00 (1)
BIGFOIL.COM POLAR EXPORT
NACA64-116 a=0.0
NACA64-116 a=0.0 |  |  |  | Cl Max: | 1.317 | at alpha= | 14 | deg
JavaFoil+Calcfoil stall+Eppler ext transition |  |  |  | L/D Max: | 103.357 | at alpha= | 7 | deg
Re: | 8000000 |  |  | Cd Min: | 0.00484 | at alpha= | -0.5 | deg
Mach: | 0 |  |  | Cl=0 at alpha= | -0.5 | deg
|  |  |  | @ Cl=0.1, Cd= | 0.0048536
|  |  |  | @ Cl=0.4, Cd= | 0.0053244
|  |  |  | @ Cl=0.6, Cd= | 0.0067748
alpha (deg) | Cl | Cd | Cm | Cl/Cd
-20 | -0.98 | 0.1208 | 0.013 | -8.114
-19.5 | -1.01 | 0.10501 | 0.013 | -9.616
-19 | -1.031 | 0.09719 | 0.013 | -10.605
-18.5 | -1.08 | 0.07036 | 0.014 | -15.35
-18 | -1.126 | 0.04951 | 0.014 | -22.751
-17.5 | -1.147 | 0.04362 | 0.014 | -26.304
-17 | -1.168 | 0.03787 | 0.013 | -30.832
-16.5 | -1.189 | 0.03166 | 0.013 | -37.546
-16 | -1.203 | 0.02759 | 0.013 | -43.611
-15.5 | -1.212 | 0.02461 | 0.012 | -49.269
-15 | -1.217 | 0.02235 | 0.012 | -54.454
-14.5 | -1.217 | 0.02061 | 0.011 | -59.053
-14 | -1.214 | 0.01892 | 0.011 | -64.156
-13.5 | -1.207 | 0.01741 | 0.01 | -69.356
-13 | -1.196 | 0.01617 | 0.009 | -73.942
-12.5 | -1.181 | 0.01501 | 0.009 | -78.685
-12 | -1.161 | 0.01412 | 0.008 | -82.211
-11.5 | -1.138 | 0.01335 | 0.008 | -85.196
-11 | -1.111 | 0.01256 | 0.007 | -88.384
-10.5 | -1.08 | 0.01188 | 0.007 | -90.855
-10 | -1.045 | 0.01136 | 0.006 | -91.991
-9.5 | -1.007 | 0.01084 | 0.005 | -92.933
-9 | -0.965 | 0.01037 | 0.005 | -93.043
-8.5 | -0.921 | 0.00955 | 0.004 | -96.51
-8 | -0.874 | 0.00958 | 0.003 | -91.236
-7.5 | -0.822 | 0.00919 | 0.003 | -89.462
-7 | -0.769 | 0.00887 | 0.002 | -86.705
-6.5 | -0.715 | 0.00856 | 0.001 | -83.495
-6 | -0.659 | 0.00831 | 0.001 | -79.248
-5.5 | -0.602 | 0.00801 | 0 | -75.074
-5 | -0.544 | 0.00781 | -0.001 | -69.633
-4.5 | -0.485 | 0.00759 | -0.001 | -63.918
-4 | -0.426 | 0.00699 | -0.002 | -60.845
-3.5 | -0.366 | 0.00591 | -0.003 | -61.908
-3 | -0.305 | 0.00543 | -0.003 | -56.229
-2.5 | -0.245 | 0.00493 | -0.004 | -49.605
-2 | -0.184 | 0.0049 | -0.005 | -37.488
-1.5 | -0.123 | 0.00486 | -0.005 | -25.273
-1 | -0.062 | 0.00485 | -0.006 | -12.692
-0.5 | 0 | 0.00484 | -0.007 | -0.056
0 | 0.061 | 0.00486 | -0.008 | 12.555
0.5 | 0.122 | 0.00485 | -0.008 | 25.24
1 | 0.184 | 0.00489 | -0.009 | 37.524
1.5 | 0.245 | 0.00494 | -0.01 | 49.566
2 | 0.306 | 0.00497 | -0.01 | 61.53
2.5 | 0.366 | 0.00499 | -0.011 | 73.457
3 | 0.427 | 0.00559 | -0.012 | 76.354
3.5 | 0.488 | 0.00589 | -0.012 | 82.727
4 | 0.548 | 0.00629 | -0.013 | 87.071
4.5 | 0.607 | 0.00684 | -0.014 | 88.722
5 | 0.666 | 0.00757 | -0.015 | 87.95
5.5 | 0.724 | 0.00853 | -0.015 | 84.836
6 | 0.781 | 0.00886 | -0.016 | 88.204
6.5 | 0.837 | 0.00925 | -0.017 | 90.481
7 | 0.888 | 0.00859 | -0.017 | 103.357
7.5 | 0.938 | 0.00993 | -0.018 | 94.489
8 | 0.986 | 0.01033 | -0.018 | 95.419
8.5 | 1.032 | 0.01082 | -0.019 | 95.396
9 | 1.075 | 0.01132 | -0.02 | 94.977
9.5 | 1.115 | 0.01192 | -0.02 | 93.572
10 | 1.152 | 0.01254 | -0.021 | 91.855
10.5 | 1.186 | 0.01316 | -0.021 | 90.144
11 | 1.217 | 0.01394 | -0.022 | 87.314
11.5 | 1.244 | 0.01471 | -0.023 | 84.561
12 | 1.267 | 0.01564 | -0.023 | 81.018
12.5 | 1.286 | 0.01671 | -0.024 | 77
13 | 1.302 | 0.01789 | -0.024 | 72.778
13.5 | 1.313 | 0.01946 | -0.025 | 67.465
14 | 1.317 | 0.02097 | -0.025 | 62.785
14.5 | 1.316 | 0.02253 | -0.026 | 58.402
15 | 1.311 | 0.02419 | -0.026 | 54.198
15.5 | 1.3 | 0.02664 | -0.027 | 48.812
16 | 1.287 | 0.02895 | -0.027 | 44.455
16.5 | 1.27 | 0.03151 | -0.027 | 40.317
17 | 1.25 | 0.03447 | -0.028 | 36.267
17.5 | 1.225 | 0.03884 | -0.028 | 31.535
18 | 1.197 | 0.04378 | -0.028 | 27.34
18.5 | 1.168 | 0.04882 | -0.029 | 23.929
19 | 1.137 | 0.05469 | -0.029 | 20.792

## 98. Re 8M Mach 0.00 (2)
BIGFOIL.COM POLAR EXPORT
NACA64-116 a=0.0
NACA64-116 a=0.0 |  |  |  | Cl Max: | 1.6709 | at alpha= | 20 | deg
XFOIL ncrit=9 |  |  |  | L/D Max: | 110.369 | at alpha= | 10 | deg
Re: | 8000000 |  |  | Cd Min: | 0.0475 | at alpha= | 20 | deg
Mach: | 0 |  |  | Cl=0 at alpha= | -0.50252 | deg
|  |  |  | @ Cl=0.1, Cd= | 0.0040765
|  |  |  | @ Cl=0.4, Cd= | 0.0049414
|  |  |  | @ Cl=0.6, Cd= | 0.0067305
alpha (deg) | Cl | Cd | Cm | Cl/Cd
-20 | -1.6553 | 0.03936 | -0.0357 | -42.0554
-19.5 | -1.6449 | 0.03563 | -0.0355 | -46.1662
-19 | -1.6322 | 0.03227 | -0.0349 | -50.5795
-18.5 | -1.6175 | 0.02929 | -0.034 | -55.2236
-18 | -1.5988 | 0.02677 | -0.0329 | -59.7236
-17.5 | -1.5792 | 0.02443 | -0.0315 | -64.6418
-17 | -1.557 | 0.02239 | -0.03 | -69.54
-16.5 | -1.5338 | 0.02053 | -0.0281 | -74.7102
-16 | -1.5083 | 0.01891 | -0.0262 | -79.762
-15.5 | -1.4812 | 0.01751 | -0.024 | -84.5917
-15 | -1.454 | 0.01648 | -0.0214 | -88.2282
-14.5 | -1.4273 | 0.01544 | -0.0184 | -92.4417
-14 | -1.4036 | 0.01441 | -0.0146 | -97.4046
-13.5 | -1.3829 | 0.01353 | -0.0096 | -102.2099
-13 | -1.351 | 0.01292 | -0.0061 | -104.5666
-12.5 | -1.3091 | 0.01234 | -0.0044 | -106.0859
-12 | -1.2638 | 0.01183 | -0.0031 | -106.8301
-11.5 | -1.2161 | 0.01137 | -0.0022 | -106.9569
-11 | -1.1673 | 0.01091 | -0.0015 | -106.9936
-10.5 | -1.1182 | 0.01041 | -0.0009 | -107.4159
-10 | -1.0672 | 0.00999 | -0.0005 | -106.8268
-9.5 | -1.0147 | 0.00963 | -0.0003 | -105.3686
-9 | -0.9612 | 0.0093 | -0.0002 | -103.3548
-8.5 | -0.9076 | 0.00894 | -0.0002 | -101.5213
-7.5 | -0.7979 | 0.00833 | -0.0005 | -95.7863
-7 | -0.7422 | 0.00806 | -0.0008 | -92.0844
-6.5 | -0.6864 | 0.00779 | -0.0011 | -88.113
-6 | -0.6296 | 0.00756 | -0.0015 | -83.2804
-5.5 | -0.573 | 0.00731 | -0.0019 | -78.3858
-5 | -0.5159 | 0.00709 | -0.0024 | -72.7645
-4.5 | -0.4586 | 0.00685 | -0.0028 | -66.9489
-4 | -0.4018 | 0.00654 | -0.0033 | -61.4373
-3.5 | -0.3447 | 0.00622 | -0.0038 | -55.418
-3 | -0.2878 | 0.00585 | -0.0043 | -49.1966
-2 | -0.1746 | 0.00488 | -0.0054 | -35.7787
-1.5 | -0.1182 | 0.0043 | -0.0059 | -27.4884
-1 | -0.0592 | 0.00416 | -0.0067 | -14.2308
-0.5 | 0.0003 | 0.00411 | -0.0076 | 0.072993
0 | 0.0598 | 0.00409 | -0.0084 | 14.621
0.5 | 0.1195 | 0.00407 | -0.0093 | 29.3612
1 | 0.1791 | 0.00409 | -0.0101 | 43.7897
1.5 | 0.2387 | 0.00416 | -0.011 | 57.3798
2 | 0.2982 | 0.00422 | -0.0118 | 70.6635
2.5 | 0.357 | 0.0044 | -0.0126 | 81.1364
3 | 0.4118 | 0.00509 | -0.0129 | 80.9037
3.5 | 0.4675 | 0.00564 | -0.0134 | 82.8901
4 | 0.5233 | 0.00609 | -0.0138 | 85.9278
4.5 | 0.5785 | 0.00658 | -0.0141 | 87.9179
5 | 0.6342 | 0.00697 | -0.0144 | 90.99
5.5 | 0.689 | 0.00739 | -0.0146 | 93.2341
6 | 0.7437 | 0.00779 | -0.0148 | 95.4685
6.5 | 0.7988 | 0.00811 | -0.015 | 98.4957
7 | 0.8537 | 0.00841 | -0.0152 | 101.5101
7.5 | 0.9082 | 0.00871 | -0.0153 | 104.271
8 | 0.9616 | 0.00907 | -0.0153 | 106.0198
8.5 | 1.0149 | 0.0094 | -0.0152 | 107.9681
9 | 1.0669 | 0.00976 | -0.015 | 109.3135
9.5 | 1.1174 | 0.0102 | -0.0145 | 109.549
10 | 1.1677 | 0.01058 | -0.0141 | 110.3686
10.5 | 1.2156 | 0.01104 | -0.0132 | 110.1087
11 | 1.2607 | 0.01158 | -0.012 | 108.8687
11.5 | 1.3046 | 0.01209 | -0.0105 | 107.9074
12 | 1.3444 | 0.01261 | -0.0084 | 106.6138
12.5 | 1.3674 | 0.01326 | -0.0033 | 103.1222
13 | 1.3913 | 0.01414 | 0.0008 | 98.3946
13.5 | 1.4143 | 0.01517 | 0.0047 | 93.2301
15 | 1.4983 | 0.01904 | 0.0114 | 78.6922
15.5 | 1.5235 | 0.02074 | 0.0133 | 73.4571
16 | 1.545 | 0.02279 | 0.0152 | 67.7929
16.5 | 1.5671 | 0.02491 | 0.0168 | 62.9105
17 | 1.5835 | 0.02754 | 0.0184 | 57.4982
17.5 | 1.598 | 0.03046 | 0.0197 | 52.4622
18 | 1.617 | 0.0332 | 0.0205 | 48.7048
18.5 | 1.6338 | 0.03626 | 0.021 | 45.0579
19 | 1.6475 | 0.03974 | 0.0213 | 41.457
19.5 | 1.6609 | 0.04339 | 0.0213 | 38.2784
20 | 1.6709 | 0.0475 | 0.0211 | 35.1768

## 99. Re 8M Mach 0.10 (1)
BIGFOIL.COM POLAR EXPORT
NACA64-116 a=0.0
NACA64-116 a=0.0 |  |  |  | Cl Max: | 1.304 | at alpha= | 14 | deg
JavaFoil+Calcfoil stall+Eppler ext transition |  |  |  | L/D Max: | 94.745 | at alpha= | 8 | deg
Re: | 8000000 |  |  | Cd Min: | 0.00483 | at alpha= | 0.5 | deg
Mach: | 0.1 |  |  | Cl=0 at alpha= | -0.5 | deg
|  |  |  | @ Cl=0.1, Cd= | 0.0048374
|  |  |  | @ Cl=0.4, Cd= | 0.0053285
|  |  |  | @ Cl=0.6, Cd= | 0.0067583
alpha (deg) | Cl | Cd | Cm | Cl/Cd
-19 | -0.957 | 0.12446 | 0.011 | -7.688
-18.5 | -0.988 | 0.108 | 0.012 | -9.144
-18 | -1.065 | 0.06255 | 0.013 | -17.02
-17.5 | -1.095 | 0.05197 | 0.013 | -21.079
-17 | -1.126 | 0.04202 | 0.013 | -26.811
-16.5 | -1.155 | 0.03399 | 0.013 | -33.972
-16 | -1.172 | 0.03 | 0.012 | -39.045
-15.5 | -1.185 | 0.02643 | 0.012 | -44.856
-15 | -1.196 | 0.02336 | 0.012 | -51.192
-14.5 | -1.2 | 0.02129 | 0.011 | -56.363
-14 | -1.201 | 0.01924 | 0.011 | -62.435
-13.5 | -1.196 | 0.01784 | 0.01 | -67.03
-13 | -1.187 | 0.01653 | 0.01 | -71.852
-12.5 | -1.175 | 0.0153 | 0.009 | -76.76
-12 | -1.157 | 0.01439 | 0.008 | -80.407
-11.5 | -1.135 | 0.01357 | 0.008 | -83.654
-11 | -1.109 | 0.01274 | 0.007 | -87.086
-10.5 | -1.08 | 0.01203 | 0.007 | -89.729
-10 | -1.046 | 0.01149 | 0.006 | -91.042
-9.5 | -1.009 | 0.01095 | 0.005 | -92.139
-9 | -0.967 | 0.01046 | 0.005 | -92.39
-8.5 | -0.922 | 0.00918 | 0.004 | -100.481
-8 | -0.877 | 0.00972 | 0.003 | -90.252
-7.5 | -0.826 | 0.00932 | 0.003 | -88.602
-7 | -0.772 | 0.00897 | 0.002 | -86.12
-6.5 | -0.718 | 0.00865 | 0.001 | -82.987
-6 | -0.662 | 0.00838 | 0.001 | -79.003
-5.5 | -0.604 | 0.00811 | 0 | -74.52
-5 | -0.546 | 0.00788 | -0.001 | -69.296
-4.5 | -0.487 | 0.00766 | -0.001 | -63.632
-4 | -0.428 | 0.007 | -0.002 | -61.13
-3.5 | -0.367 | 0.00591 | -0.003 | -62.153
-3 | -0.307 | 0.00543 | -0.003 | -56.505
-2.5 | -0.246 | 0.00492 | -0.004 | -49.917
-2 | -0.185 | 0.00492 | -0.005 | -37.515
-1.5 | -0.123 | 0.00488 | -0.006 | -25.288
-1 | -0.062 | 0.00484 | -0.006 | -12.767
-0.5 | 0 | 0.00486 | -0.007 | -0.056
0 | 0.061 | 0.00485 | -0.008 | 12.646
0.5 | 0.123 | 0.00483 | -0.008 | 25.432
1 | 0.185 | 0.00492 | -0.009 | 37.53
1.5 | 0.246 | 0.00493 | -0.01 | 49.885
2 | 0.308 | 0.005 | -0.01 | 61.514
2.5 | 0.368 | 0.00504 | -0.011 | 73.133
3 | 0.429 | 0.00559 | -0.012 | 76.823
3.5 | 0.49 | 0.00593 | -0.013 | 82.64
4 | 0.55 | 0.00635 | -0.013 | 86.61
4.5 | 0.61 | 0.00684 | -0.014 | 89.139
5 | 0.669 | 0.00765 | -0.015 | 87.475
5.5 | 0.727 | 0.00861 | -0.015 | 84.508
6 | 0.785 | 0.00894 | -0.016 | 87.798
6.5 | 0.841 | 0.00928 | -0.017 | 90.689
7 | 0.891 | 0.0096 | -0.017 | 92.865
7.5 | 0.941 | 0.01001 | -0.018 | 94.063
8 | 0.989 | 0.01044 | -0.019 | 94.745
8.5 | 1.035 | 0.01095 | -0.019 | 94.503
9 | 1.078 | 0.01143 | -0.02 | 94.284
9.5 | 1.117 | 0.01205 | -0.02 | 92.673
10 | 1.153 | 0.0127 | -0.021 | 90.813
10.5 | 1.187 | 0.01337 | -0.022 | 88.776
11 | 1.216 | 0.01414 | -0.022 | 86.002
11.5 | 1.242 | 0.01495 | -0.023 | 83.073
12 | 1.264 | 0.01591 | -0.023 | 79.439
12.5 | 1.281 | 0.01714 | -0.024 | 74.718
13 | 1.294 | 0.01842 | -0.024 | 70.256
13.5 | 1.303 | 0.0199 | -0.025 | 65.449
14 | 1.304 | 0.02152 | -0.025 | 60.583
14.5 | 1.299 | 0.02342 | -0.026 | 55.445
15 | 1.291 | 0.02492 | -0.026 | 51.797
15.5 | 1.276 | 0.02759 | -0.027 | 46.267
16 | 1.259 | 0.0301 | -0.027 | 41.817
16.5 | 1.237 | 0.03292 | -0.028 | 37.588
17 | 1.21 | 0.03715 | -0.028 | 32.577
17.5 | 1.182 | 0.04126 | -0.028 | 28.639
18 | 1.149 | 0.04713 | -0.028 | 24.371
18.5 | 1.114 | 0.05319 | -0.028 | 20.947
19 | 1.074 | 0.06252 | -0.028 | 17.187

## 100. Re 8M Mach 0.10 (2)
BIGFOIL.COM POLAR EXPORT
NACA64-116 a=0.0
NACA64-116 a=0.0 |  |  |  | Cl Max: | 1.6622 | at alpha= | 20 | deg
XFOIL ncrit=9 |  |  |  | L/D Max: | 109.841 | at alpha= | 10 | deg
Re: | 8000000 |  |  | Cd Min: | 0.05081 | at alpha= | 20 | deg
Mach: | 0.1 |  |  | Cl=0 at alpha= | -0.5025 | deg
|  |  |  | @ Cl=0.1, Cd= | 0.0040868
|  |  |  | @ Cl=0.4, Cd= | 0.0049171
|  |  |  | @ Cl=0.6, Cd= | 0.0067354
alpha (deg) | Cl | Cd | Cm | Cl/Cd
-20 | -1.6432 | 0.04286 | -0.0379 | -38.3388
-19.5 | -1.6361 | 0.0385 | -0.038 | -42.4961
-19 | -1.6255 | 0.03474 | -0.0376 | -46.7904
-18.5 | -1.6124 | 0.03137 | -0.0369 | -51.3994
-18 | -1.5954 | 0.02855 | -0.0358 | -55.8809
-17.5 | -1.5775 | 0.02593 | -0.0345 | -60.8369
-17 | -1.5563 | 0.02366 | -0.0329 | -65.7777
-15 | -1.4547 | 0.0171 | -0.0245 | -85.0702
-14.5 | -1.428 | 0.01595 | -0.0214 | -89.5298
-14 | -1.401 | 0.01492 | -0.0181 | -93.9008
-13.5 | -1.3793 | 0.01388 | -0.0135 | -99.3732
-13 | -1.3555 | 0.01318 | -0.0084 | -102.8452
-12.5 | -1.3155 | 0.01255 | -0.0062 | -104.8207
-12 | -1.2709 | 0.012 | -0.0047 | -105.9083
-11.5 | -1.2236 | 0.01151 | -0.0035 | -106.3076
-11 | -1.1744 | 0.01106 | -0.0027 | -106.1844
-10.5 | -1.1251 | 0.01054 | -0.0018 | -106.7457
-10 | -1.0741 | 0.01009 | -0.0013 | -106.4519
-9.5 | -1.0214 | 0.00971 | -0.0009 | -105.1905
-9 | -0.9676 | 0.00936 | -0.0008 | -103.3761
-8.5 | -0.9133 | 0.00902 | -0.0007 | -101.2528
-8 | -0.8588 | 0.00866 | -0.0007 | -99.1686
-7.5 | -0.8031 | 0.00837 | -0.0008 | -95.9498
-7 | -0.7469 | 0.00811 | -0.0011 | -92.0962
-6.5 | -0.6907 | 0.00783 | -0.0013 | -88.212
-6 | -0.6336 | 0.00759 | -0.0017 | -83.4783
-5.5 | -0.5765 | 0.00734 | -0.002 | -78.5422
-5 | -0.519 | 0.00712 | -0.0025 | -72.8933
-4.5 | -0.4614 | 0.00687 | -0.003 | -67.1616
-4 | -0.4042 | 0.00657 | -0.0034 | -61.5221
-3.5 | -0.3467 | 0.00624 | -0.0039 | -55.5609
-3 | -0.2895 | 0.00587 | -0.0044 | -49.3186
-2.5 | -0.2325 | 0.00541 | -0.0049 | -42.976
-2 | -0.1757 | 0.00489 | -0.0054 | -35.9305
-1.5 | -0.119 | 0.0043 | -0.006 | -27.6744
-1 | -0.0596 | 0.00416 | -0.0068 | -14.3269
-0.5 | 0.0003 | 0.00412 | -0.0076 | 0.072816
0 | 0.0602 | 0.0041 | -0.0085 | 14.6829
0.5 | 0.1203 | 0.00408 | -0.0093 | 29.4853
1 | 0.1803 | 0.00409 | -0.0102 | 44.0831
1.5 | 0.2403 | 0.00417 | -0.011 | 57.6259
2 | 0.3001 | 0.00423 | -0.0119 | 70.9456
2.5 | 0.3593 | 0.0044 | -0.0126 | 81.6591
3 | 0.4144 | 0.0051 | -0.013 | 81.2549
3.5 | 0.4704 | 0.00566 | -0.0134 | 83.1095
4.5 | 0.582 | 0.00661 | -0.014 | 88.0484
5 | 0.638 | 0.007 | -0.0143 | 91.1429
5.5 | 0.6932 | 0.00742 | -0.0145 | 93.4232
6 | 0.7482 | 0.00784 | -0.0146 | 95.4337
6.5 | 0.8037 | 0.00816 | -0.0148 | 98.4926
7 | 0.8589 | 0.00846 | -0.0149 | 101.5248
7.5 | 0.9138 | 0.00877 | -0.015 | 104.1961
8 | 0.9674 | 0.00914 | -0.0149 | 105.8425
8.5 | 1.0211 | 0.00947 | -0.0148 | 107.8247
9 | 1.0732 | 0.00986 | -0.0144 | 108.8438
9.5 | 1.124 | 0.01028 | -0.0139 | 109.3385
10 | 1.1742 | 0.01069 | -0.0132 | 109.841
10.5 | 1.2217 | 0.01119 | -0.0122 | 109.1778
11 | 1.2665 | 0.01174 | -0.0107 | 107.879
11.5 | 1.3099 | 0.01225 | -0.009 | 106.9306
12 | 1.3421 | 0.0128 | -0.0052 | 104.8516
12.5 | 1.3656 | 0.01358 | -0.0004 | 100.5596
13 | 1.3899 | 0.01458 | 0.0036 | 95.3292
13.5 | 1.4136 | 0.01568 | 0.0073 | 90.1531
14.5 | 1.473 | 0.01822 | 0.0116 | 80.8452
15 | 1.499 | 0.01988 | 0.0137 | 75.4024
15.5 | 1.5231 | 0.02177 | 0.0157 | 69.9633
16 | 1.543 | 0.02405 | 0.0177 | 64.158
16.5 | 1.5642 | 0.02636 | 0.0192 | 59.3399
17 | 1.5795 | 0.02922 | 0.0207 | 54.0554
17.5 | 1.5962 | 0.03216 | 0.0218 | 49.6331
18 | 1.6147 | 0.03511 | 0.0226 | 45.9897
18.5 | 1.6303 | 0.03843 | 0.023 | 42.4226
19 | 1.6426 | 0.04225 | 0.0232 | 38.8781
19.5 | 1.654 | 0.04628 | 0.0231 | 35.739
20 | 1.6622 | 0.05081 | 0.0227 | 32.714

## 101. Re 8M Mach 0.25 (1)
BIGFOIL.COM POLAR EXPORT
NACA64-116 a=0.0
NACA64-116 a=0.0 |  |  |  | Cl Max: | 1.231 | at alpha= | 12.5 | deg
JavaFoil+Calcfoil stall+Eppler ext transition |  |  |  | L/D Max: | 91.714 | at alpha= | 8 | deg
Re: | 8000000 |  |  | Cd Min: | 0.00488 | at alpha= | -0.5 | deg
Mach: | 0.25 |  |  | Cl=0 at alpha= | -0.5 | deg
|  |  |  | @ Cl=0.1, Cd= | 0.0048841
|  |  |  | @ Cl=0.4, Cd= | 0.0052835
|  |  |  | @ Cl=0.6, Cd= | 0.0068343
alpha (deg) | Cl | Cd | Cm | Cl/Cd
-17.5 | -0.702 | 0.13648 | 0.009 | -5.143
-17 | -0.749 | 0.12705 | 0.009 | -5.894
-16.5 | -0.792 | 0.11773 | 0.008 | -6.728
-16 | -0.835 | 0.10576 | 0.009 | -7.893
-15.5 | -0.889 | 0.08375 | 0.01 | -10.617
-15 | -0.992 | 0.0409 | 0.011 | -24.26
-14.5 | -1.043 | 0.02977 | 0.011 | -35.042
-14 | -1.076 | 0.02478 | 0.011 | -43.431
-13.5 | -1.101 | 0.02096 | 0.01 | -52.518
-13 | -1.112 | 0.01931 | 0.01 | -57.576
-12.5 | -1.118 | 0.01751 | 0.009 | -63.847
-12 | -1.116 | 0.01618 | 0.009 | -69.002
-11.5 | -1.107 | 0.01509 | 0.008 | -73.405
-11 | -1.093 | 0.01394 | 0.007 | -78.437
-10.5 | -1.072 | 0.01307 | 0.007 | -82.058
-10 | -1.046 | 0.01228 | 0.006 | -85.149
-9.5 | -1.014 | 0.01168 | 0.005 | -86.798
-9 | -0.975 | 0.01105 | 0.005 | -88.275
-8.5 | -0.933 | 0.01056 | 0.004 | -88.307
-8 | -0.888 | 0.01008 | 0.003 | -88.069
-7.5 | -0.843 | 0.0097 | 0.003 | -86.856
-7 | -0.79 | 0.00925 | 0.002 | -85.346
-6.5 | -0.735 | 0.00892 | 0.001 | -82.346
-6 | -0.678 | 0.00858 | 0.001 | -78.994
-5.5 | -0.62 | 0.0083 | 0 | -74.625
-5 | -0.561 | 0.00805 | -0.001 | -69.617
-4.5 | -0.5 | 0.00781 | -0.001 | -64.054
-4 | -0.439 | 0.00714 | -0.002 | -61.481
-3.5 | -0.377 | 0.00611 | -0.003 | -61.805
-3 | -0.315 | 0.00552 | -0.004 | -57.043
-2.5 | -0.253 | 0.00496 | -0.004 | -50.924
-2 | -0.19 | 0.00492 | -0.005 | -38.588
-1.5 | -0.127 | 0.0049 | -0.006 | -25.874
-1 | -0.064 | 0.00489 | -0.006 | -12.988
-0.5 | 0 | 0.00488 | -0.007 | -0.058
0 | 0.063 | 0.00489 | -0.008 | 12.879
0.5 | 0.126 | 0.00488 | -0.009 | 25.89
1 | 0.19 | 0.00496 | -0.009 | 38.224
1.5 | 0.253 | 0.00497 | -0.01 | 50.842
2 | 0.316 | 0.00502 | -0.011 | 62.935
2.5 | 0.378 | 0.00506 | -0.011 | 74.77
3 | 0.441 | 0.0057 | -0.012 | 77.373
3.5 | 0.503 | 0.00603 | -0.013 | 83.47
4 | 0.565 | 0.00649 | -0.014 | 87.105
4.5 | 0.626 | 0.00709 | -0.014 | 88.288
5 | 0.687 | 0.0079 | -0.015 | 86.883
5.5 | 0.746 | 0.0089 | -0.016 | 83.815
6 | 0.805 | 0.0093 | -0.016 | 86.512
6.5 | 0.856 | 0.0096 | -0.017 | 89.165
7 | 0.909 | 0.01 | -0.018 | 90.908
7.5 | 0.959 | 0.01048 | -0.018 | 91.493
8 | 1.006 | 0.01097 | -0.019 | 91.714
8.5 | 1.049 | 0.01156 | -0.02 | 90.761
9 | 1.089 | 0.01223 | -0.02 | 89.089
9.5 | 1.125 | 0.01287 | -0.021 | 87.43
10 | 1.156 | 0.01371 | -0.021 | 84.38
10.5 | 1.183 | 0.01456 | -0.022 | 81.242
11 | 1.204 | 0.01541 | -0.023 | 78.134
11.5 | 1.219 | 0.01662 | -0.023 | 73.341
12 | 1.228 | 0.01796 | -0.024 | 68.395
12.5 | 1.231 | 0.01944 | -0.024 | 63.322
13 | 1.227 | 0.02111 | -0.025 | 58.119
13.5 | 1.215 | 0.02306 | -0.025 | 52.699
14 | 1.19 | 0.02578 | -0.026 | 46.178
14.5 | 1.156 | 0.02909 | -0.026 | 39.727
15 | 1.115 | 0.03228 | -0.026 | 34.54
15.5 | 1.066 | 0.03673 | -0.027 | 29.015
16 | 1.003 | 0.04538 | -0.027 | 22.093
16.5 | 0.926 | 0.06126 | -0.026 | 15.115
17 | 0.814 | 0.10733 | -0.022 | 7.585
17.5 | 0.748 | 0.12211 | -0.02 | 6.127

## 102. Re 8M Mach 0.25 (2)
BIGFOIL.COM POLAR EXPORT
NACA64-116 a=0.0
NACA64-116 a=0.0 |  |  |  | Cl Max: | 1.5941 | at alpha= | 19 | deg
XFOIL ncrit=9 |  |  |  | L/D Max: | 106.925 | at alpha= | 9.5 | deg
Re: | 8000000 |  |  | Cd Min: | 0.07434 | at alpha= | 20 | deg
Mach: | 0.25 |  |  | Cl=0 at alpha= | -0.50403 | deg
|  |  |  | @ Cl=0.1, Cd= | 0.0041059
|  |  |  | @ Cl=0.4, Cd= | 0.0047767
|  |  |  | @ Cl=0.6, Cd= | 0.0067461
alpha (deg) | Cl | Cd | Cm | Cl/Cd
-20 | -1.5155 | 0.07112 | -0.0408 | -21.3091
-19.5 | -1.537 | 0.06169 | -0.0448 | -24.9149
-19 | -1.5506 | 0.05377 | -0.0472 | -28.8376
-18.5 | -1.5529 | 0.04744 | -0.0484 | -32.734
-18 | -1.5519 | 0.04185 | -0.0488 | -37.0824
-17.5 | -1.5446 | 0.03715 | -0.0484 | -41.5774
-17 | -1.534 | 0.03303 | -0.0475 | -46.4426
-16.5 | -1.5182 | 0.02961 | -0.046 | -51.2732
-16 | -1.5008 | 0.02649 | -0.0441 | -56.6553
-15 | -1.4501 | 0.02174 | -0.0402 | -66.7019
-14.5 | -1.4279 | 0.01979 | -0.0369 | -72.1526
-14 | -1.4004 | 0.01812 | -0.0337 | -77.2848
-13.5 | -1.3724 | 0.01661 | -0.0303 | -82.6249
-13 | -1.3427 | 0.01533 | -0.0266 | -87.5864
-12.5 | -1.3186 | 0.01404 | -0.0219 | -93.9174
-12 | -1.2942 | 0.01311 | -0.0162 | -98.7185
-11.5 | -1.2582 | 0.01245 | -0.0121 | -101.0602
-11 | -1.2116 | 0.01182 | -0.0097 | -102.5042
-10.5 | -1.1613 | 0.01128 | -0.0079 | -102.9521
-10 | -1.1094 | 0.01076 | -0.0065 | -103.1041
-9.5 | -1.0569 | 0.01021 | -0.0052 | -103.5162
-9 | -1.002 | 0.00977 | -0.0043 | -102.5589
-8.5 | -0.9456 | 0.00939 | -0.0037 | -100.7029
-8 | -0.8888 | 0.00901 | -0.0032 | -98.6459
-7.5 | -0.8315 | 0.00864 | -0.0028 | -96.2384
-7 | -0.7731 | 0.00834 | -0.0027 | -92.6978
-6.5 | -0.7144 | 0.00804 | -0.0027 | -88.8557
-6 | -0.6555 | 0.00776 | -0.0028 | -84.4716
-5.5 | -0.5959 | 0.0075 | -0.003 | -79.4533
-5 | -0.5362 | 0.00727 | -0.0033 | -73.7552
-4.5 | -0.4765 | 0.00701 | -0.0036 | -67.9743
-4 | -0.4171 | 0.00671 | -0.0039 | -62.161
-3.5 | -0.3579 | 0.00635 | -0.0043 | -56.3622
-3 | -0.2987 | 0.00597 | -0.0047 | -50.0335
-2.5 | -0.2398 | 0.00551 | -0.0052 | -43.5209
-2 | -0.1816 | 0.00493 | -0.0056 | -36.8357
-1.5 | -0.123 | 0.00432 | -0.0062 | -28.4722
-1 | -0.0616 | 0.0042 | -0.007 | -14.6667
-0.5 | 0.0005 | 0.00413 | -0.0079 | 0.12107
0.5 | 0.1246 | 0.0041 | -0.0096 | 30.3902
1 | 0.1869 | 0.00412 | -0.0105 | 45.3641
1.5 | 0.2489 | 0.00419 | -0.0114 | 59.4033
2 | 0.3109 | 0.00426 | -0.0122 | 72.9812
2.5 | 0.3722 | 0.00442 | -0.013 | 84.2081
3 | 0.4291 | 0.00515 | -0.0133 | 83.3204
3.5 | 0.4863 | 0.00577 | -0.0135 | 84.2808
4 | 0.5441 | 0.00626 | -0.0138 | 86.9169
4.5 | 0.6016 | 0.00676 | -0.0139 | 88.9941
5 | 0.6591 | 0.00719 | -0.014 | 91.669
5.5 | 0.7157 | 0.00767 | -0.0139 | 93.3116
6 | 0.773 | 0.00806 | -0.0139 | 95.9057
6.5 | 0.8305 | 0.00839 | -0.0138 | 98.9869
7 | 0.8875 | 0.00873 | -0.0136 | 101.6609
7.5 | 0.9438 | 0.00911 | -0.0132 | 103.6004
8 | 0.9995 | 0.00948 | -0.0127 | 105.4325
8.5 | 1.0538 | 0.0099 | -0.0119 | 106.4444
9 | 1.1064 | 0.01037 | -0.0108 | 106.6924
9.5 | 1.158 | 0.01083 | -0.0096 | 106.9252
10 | 1.2056 | 0.01141 | -0.0076 | 105.6617
10.5 | 1.2498 | 0.01202 | -0.0051 | 103.9767
11 | 1.2796 | 0.01263 | 0 | 101.3143
11.5 | 1.307 | 0.01351 | 0.0048 | 96.7432
12 | 1.3351 | 0.01463 | 0.0089 | 91.2577
12.5 | 1.3608 | 0.01606 | 0.0128 | 84.7323
13 | 1.3893 | 0.01746 | 0.0161 | 79.5704
13.5 | 1.4215 | 0.01889 | 0.0184 | 75.2515
14 | 1.4482 | 0.02087 | 0.021 | 69.3915
14.5 | 1.4729 | 0.02311 | 0.0234 | 63.7343
15 | 1.4959 | 0.0256 | 0.0255 | 58.4336
15.5 | 1.5116 | 0.02874 | 0.0276 | 52.5957
16 | 1.5288 | 0.03198 | 0.0293 | 47.8049
16.5 | 1.5484 | 0.03525 | 0.0305 | 43.9262
17 | 1.5658 | 0.03886 | 0.0314 | 40.2934
17.5 | 1.5746 | 0.04345 | 0.0319 | 36.2394
18 | 1.5861 | 0.04798 | 0.0321 | 33.0575
18.5 | 1.5908 | 0.05342 | 0.0317 | 29.7791
19 | 1.5941 | 0.05926 | 0.0307 | 26.9001
19.5 | 1.5878 | 0.06647 | 0.0289 | 23.8875
20 | 1.579 | 0.07434 | 0.0262 | 21.2402

## 103. Re 8M Mach 0.50 (1)
BIGFOIL.COM POLAR EXPORT
NACA64-116 a=0.0
NACA64-116 a=0.0 |  |  |  | Cl Max: | 1.178 | at alpha= | 20 | deg
JavaFoil+Calcfoil stall+Eppler ext transition |  |  |  | L/D Max: | 85.537 | at alpha= | 3.5 | deg
Re: | 8000000 |  |  | Cd Min: | 0.005 | at alpha= | -0.5 | deg
Mach: | 0.5 |  |  | Cl=0 at alpha= | -0.5 | deg
|  |  |  | @ Cl=0.1, Cd= | 0.0050085
|  |  |  | @ Cl=0.4, Cd= | 0.0052536
|  |  |  | @ Cl=0.6, Cd= | 0.0070338
alpha (deg) | Cl | Cd | Cm | Cl/Cd
-20 | -1.085 | 0.15325 | 0.012 | -7.083
-19.5 | -1.058 | 0.14465 | 0.012 | -7.318
-19 | -1.041 | 0.14161 | 0.013 | -7.354
-18.5 | -1.01 | 0.13648 | 0.012 | -7.403
-18 | -0.978 | 0.13359 | 0.011 | -7.32
-17.5 | -0.948 | 0.13152 | 0.01 | -7.207
-17 | -0.924 | 0.1321 | 0.01 | -6.995
-16.5 | -0.899 | 0.12032 | 0.01 | -7.473
-16 | -0.868 | 0.11638 | 0.009 | -7.457
-15.5 | -0.837 | 0.11121 | 0.008 | -7.525
-15 | -0.81 | 0.10641 | 0.008 | -7.608
-14.5 | -0.785 | 0.10501 | 0.008 | -7.479
-14 | -0.755 | 0.10121 | 0.007 | -7.462
-13.5 | -0.728 | 0.09305 | 0.007 | -7.824
-13 | -0.703 | 0.08476 | 0.007 | -8.295
-12.5 | -0.672 | 0.09045 | 0.006 | -7.427
-12 | -0.645 | 0.0825 | 0.005 | -7.813
-11.5 | -0.622 | 0.07236 | 0.006 | -8.601
-11 | -0.683 | 0.02395 | 0.008 | -28.533
-10.5 | -0.663 | 0.01951 | 0.007 | -33.963
-10 | -0.532 | 0.06839 | 0.003 | -7.78
-9.5 | -0.509 | 0.0594 | 0.004 | -8.567
-9 | -0.571 | 0.01581 | 0.005 | -36.129
-8.5 | -0.854 | 0.01462 | 0.005 | -58.446
-8 | -0.876 | 0.01305 | 0.004 | -67.136
-7.5 | -0.861 | 0.01207 | 0.003 | -71.378
-7 | -0.829 | 0.01126 | 0.002 | -73.602
-6.5 | -0.786 | 0.01056 | 0.002 | -74.404
-6 | -0.735 | 0.00996 | 0.001 | -73.801
-5.5 | -0.679 | 0.00947 | 0 | -71.668
-5 | -0.621 | 0.00906 | -0.001 | -68.512
-4.5 | -0.556 | 0.00863 | -0.002 | -64.379
-4 | -0.489 | 0.00823 | -0.002 | -59.386
-3.5 | -0.421 | 0.00738 | -0.003 | -57.034
-3 | -0.352 | 0.00592 | -0.004 | -59.419
-2.5 | -0.282 | 0.00512 | -0.005 | -55.124
-2 | -0.212 | 0.00509 | -0.006 | -41.597
-1.5 | -0.142 | 0.00502 | -0.006 | -28.263
-1 | -0.071 | 0.00503 | -0.007 | -14.138
-0.5 | 0 | 0.005 | -0.008 | -0.063
0 | 0.07 | 0.005 | -0.009 | 14.079
0.5 | 0.141 | 0.00502 | -0.01 | 28.135
1 | 0.212 | 0.00507 | -0.01 | 41.836
1.5 | 0.283 | 0.00514 | -0.011 | 54.963
2 | 0.353 | 0.00522 | -0.012 | 67.708
2.5 | 0.423 | 0.00527 | -0.013 | 80.143
3 | 0.492 | 0.00609 | -0.014 | 80.845
3.5 | 0.562 | 0.00657 | -0.014 | 85.537
4 | 0.63 | 0.0074 | -0.015 | 85.154
4.5 | 0.693 | 0.00851 | -0.016 | 81.384
5 | 0.753 | 0.0098 | -0.017 | 76.836
5.5 | 0.813 | 0.01033 | -0.017 | 78.721
6 | 0.871 | 0.01093 | -0.018 | 79.641
6.5 | 0.924 | 0.01167 | -0.019 | 79.146
7 | 0.971 | 0.01248 | -0.019 | 77.808
7.5 | 1.009 | 0.01336 | -0.02 | 75.584
8 | 1.031 | 0.01449 | -0.021 | 71.148
8.5 | 1.026 | 0.01579 | -0.021 | 65.001
9 | 0.958 | 0.01796 | -0.022 | 53.358
9.5 | 0.561 | 0.06304 | -0.013 | 8.894
10 | 0.69 | 0.02232 | -0.023 | 30.891
10.5 | 0.62 | 0.06836 | -0.015 | 9.068
11 | 0.641 | 0.07967 | -0.013 | 8.045
11.5 | 0.78 | 0.0268 | -0.025 | 29.087
12 | 0.796 | 0.0335 | -0.025 | 23.769
12.5 | 0.728 | 0.08744 | -0.016 | 8.324
13 | 0.754 | 0.09609 | -0.016 | 7.849
13.5 | 0.784 | 0.09361 | -0.017 | 8.37
14 | 0.811 | 0.10081 | -0.018 | 8.043
14.5 | 0.845 | 0.10317 | -0.02 | 8.186
15 | 0.862 | 0.10751 | -0.017 | 8.016
15.5 | 0.892 | 0.11284 | -0.019 | 7.908
16 | 0.931 | 0.11244 | -0.022 | 8.28
16.5 | 0.956 | 0.12195 | -0.022 | 7.841
17 | 0.974 | 0.12366 | -0.021 | 7.88
17.5 | 1.011 | 0.12481 | -0.023 | 8.101
18 | 1.056 | 0.11808 | -0.026 | 8.947
18.5 | 1.07 | 0.13683 | -0.025 | 7.822
19 | 1.085 | 0.14136 | -0.023 | 7.673
19.5 | 1.122 | 0.14038 | -0.025 | 7.993
20 | 1.178 | 0.12462 | -0.029 | 9.456

## 104. Re 8M Mach 0.50 (2)
BIGFOIL.COM POLAR EXPORT
NACA64-116 a=0.0
NACA64-116 a=0.0 |  |  |  | Cl Max: | 1.2104 | at alpha= | 10.5 | deg
XFOIL ncrit=9 |  |  |  | L/D Max: | 96.5856 | at alpha= | 7 | deg
Re: | 8000000 |  |  | Cd Min: | 0.12131 | at alpha= | 15.5 | deg
Mach: | 0.5 |  |  | Cl=0 at alpha= | -0.50702 | deg
|  |  |  | @ Cl=0.1, Cd= | 0.0042389
|  |  |  | @ Cl=0.4, Cd= | 0.0044766
|  |  |  | @ Cl=0.6, Cd= | 0.006686
alpha (deg) | Cl | Cd | Cm | Cl/Cd
-14.5 | -0.826 | 0.11284 | -0.018 | -7.3201
-14 | -0.8423 | 0.09979 | -0.0264 | -8.4407
-13.5 | -0.8631 | 0.08587 | -0.036 | -10.0512
-13 | -0.8855 | 0.07292 | -0.045 | -12.1434
-12.5 | -0.9141 | 0.06095 | -0.0525 | -14.9975
-12 | -0.9462 | 0.0502 | -0.0578 | -18.8486
-11 | -1.0096 | 0.03286 | -0.0603 | -30.7243
-10.5 | -1.0372 | 0.02609 | -0.0574 | -39.7547
-10 | -1.0555 | 0.02069 | -0.052 | -51.015
-9.5 | -1.0561 | 0.01681 | -0.0455 | -62.8257
-9 | -1.0453 | 0.014 | -0.0383 | -74.6643
-8.5 | -1.0251 | 0.01216 | -0.0304 | -84.301
-8 | -0.9958 | 0.01111 | -0.0222 | -89.631
-7.5 | -0.9412 | 0.01031 | -0.0177 | -91.29
-7 | -0.8799 | 0.00966 | -0.0144 | -91.087
-6.5 | -0.8153 | 0.00911 | -0.0119 | -89.4951
-6 | -0.748 | 0.00869 | -0.0102 | -86.0759
-5.5 | -0.6804 | 0.00827 | -0.0089 | -82.2733
-5 | -0.6116 | 0.00794 | -0.008 | -77.0277
-4.5 | -0.5427 | 0.0076 | -0.0075 | -71.4079
-4 | -0.4736 | 0.00731 | -0.0072 | -64.788
-3.5 | -0.4056 | 0.00693 | -0.007 | -58.5281
-3 | -0.3387 | 0.00646 | -0.0068 | -52.4303
-2.5 | -0.2722 | 0.0059 | -0.0068 | -46.1356
-2 | -0.2074 | 0.00515 | -0.0069 | -40.2718
-1.5 | -0.1416 | 0.00443 | -0.0072 | -31.9639
-1 | -0.0702 | 0.00432 | -0.0081 | -16.25
-0.5 | 0.001 | 0.00425 | -0.009 | 0.23529
0 | 0.0728 | 0.00422 | -0.01 | 17.2512
0.5 | 0.1446 | 0.00427 | -0.011 | 33.8642
1 | 0.2166 | 0.00427 | -0.012 | 50.726
1.5 | 0.2885 | 0.00432 | -0.0129 | 66.7824
2 | 0.3603 | 0.00441 | -0.0138 | 81.7007
2.5 | 0.4318 | 0.00453 | -0.0145 | 95.3201
3 | 0.4953 | 0.00539 | -0.0143 | 91.8924
3.5 | 0.5581 | 0.00623 | -0.0138 | 89.5827
4 | 0.6215 | 0.00692 | -0.0131 | 89.8121
4.5 | 0.6849 | 0.00756 | -0.0122 | 90.5952
5 | 0.7464 | 0.00823 | -0.0107 | 90.6926
5.5 | 0.81 | 0.00873 | -0.0093 | 92.7835
6 | 0.8735 | 0.00921 | -0.0075 | 94.8426
6.5 | 0.9354 | 0.0097 | -0.0053 | 96.433
7 | 0.9929 | 0.01028 | -0.0022 | 96.5856
7.5 | 1.0391 | 0.01091 | 0.003 | 95.2429
8 | 1.0686 | 0.01198 | 0.0101 | 89.1987
8.5 | 1.1068 | 0.01324 | 0.0154 | 83.5952
9 | 1.1427 | 0.0149 | 0.0205 | 76.6913
9.5 | 1.175 | 0.01696 | 0.0255 | 69.2807
10 | 1.1972 | 0.01976 | 0.0307 | 60.587
10.5 | 1.2104 | 0.02328 | 0.0357 | 51.9931
11 | 1.2074 | 0.02802 | 0.0403 | 43.0906
11.5 | 1.1936 | 0.03386 | 0.0438 | 35.251
12 | 1.1724 | 0.04093 | 0.0456 | 28.644
12.5 | 1.1482 | 0.04907 | 0.0455 | 23.3992
13 | 1.1207 | 0.05842 | 0.0433 | 19.1835
13.5 | 1.0953 | 0.06906 | 0.0382 | 15.8601
14 | 1.0658 | 0.08083 | 0.032 | 13.1857
14.5 | 1.0365 | 0.09378 | 0.0241 | 11.0525
15 | 1.0083 | 0.10763 | 0.0149 | 9.3682
15.5 | 0.9868 | 0.12131 | 0.0058 | 8.1345

## 105. Re 10M Mach 0.00 (1)
BIGFOIL.COM POLAR EXPORT
NACA64-116 a=0.0
NACA64-116 a=0.0 |  |  |  | Cl Max: | 1.32 | at alpha= | 14 | deg
JavaFoil+Calcfoil stall+Eppler ext transition |  |  |  | L/D Max: | 99.07 | at alpha= | 8.5 | deg
Re: | 10000000 |  |  | Cd Min: | 0.00471 | at alpha= | -0.5 | deg
Mach: | 0 |  |  | Cl=0 at alpha= | -0.5 | deg
|  |  |  | @ Cl=0.1, Cd= | 0.0047492
|  |  |  | @ Cl=0.4, Cd= | 0.0055893
|  |  |  | @ Cl=0.6, Cd= | 0.0070352
alpha (deg) | Cl | Cd | Cm | Cl/Cd
-19.5 | -1.013 | 0.1019 | 0.013 | -9.938
-19 | -1.037 | 0.09192 | 0.013 | -11.279
-18.5 | -1.096 | 0.05997 | 0.014 | -18.276
-18 | -1.136 | 0.04449 | 0.014 | -25.521
-17.5 | -1.15 | 0.0418 | 0.014 | -27.522
-17 | -1.175 | 0.03463 | 0.013 | -33.927
-16.5 | -1.191 | 0.03059 | 0.013 | -38.93
-16 | -1.206 | 0.02641 | 0.013 | -45.665
-15.5 | -1.215 | 0.02361 | 0.012 | -51.445
-15 | -1.22 | 0.02115 | 0.012 | -57.689
-14.5 | -1.221 | 0.01944 | 0.011 | -62.794
-14 | -1.217 | 0.01801 | 0.011 | -67.585
-13.5 | -1.21 | 0.01656 | 0.01 | -73.09
-13 | -1.199 | 0.01536 | 0.009 | -78.058
-12.5 | -1.184 | 0.01427 | 0.009 | -82.955
-12 | -1.164 | 0.01346 | 0.008 | -86.449
-11.5 | -1.14 | 0.01275 | 0.008 | -89.406
-11 | -1.113 | 0.01201 | 0.007 | -92.662
-10.5 | -1.082 | 0.01145 | 0.007 | -94.538
-10 | -1.047 | 0.01091 | 0.006 | -96.04
-9.5 | -1.01 | 0.0104 | 0.005 | -97.027
-9 | -0.967 | 0.00915 | 0.005 | -105.703
-8.5 | -0.924 | 0.00966 | 0.004 | -95.643
-8 | -0.874 | 0.00931 | 0.003 | -93.873
-7.5 | -0.822 | 0.00887 | 0.003 | -92.671
-7 | -0.769 | 0.00855 | 0.002 | -89.958
-6.5 | -0.715 | 0.00834 | 0.001 | -85.678
-6 | -0.659 | 0.00804 | 0.001 | -81.964
-5.5 | -0.602 | 0.0078 | 0 | -77.165
-5 | -0.544 | 0.00756 | -0.001 | -71.958
-4.5 | -0.485 | 0.00734 | -0.001 | -66.065
-4 | -0.426 | 0.00709 | -0.002 | -60.048
-3.5 | -0.366 | 0.0065 | -0.003 | -56.27
-3 | -0.305 | 0.00568 | -0.003 | -53.699
-2.5 | -0.245 | 0.00535 | -0.004 | -45.741
-2 | -0.184 | 0.00481 | -0.005 | -38.225
-1.5 | -0.123 | 0.00477 | -0.005 | -25.75
-1 | -0.062 | 0.00473 | -0.006 | -13.011
-0.5 | 0 | 0.00471 | -0.007 | -0.058
0 | 0.061 | 0.00473 | -0.008 | 12.912
0.5 | 0.122 | 0.00476 | -0.008 | 25.683
1 | 0.184 | 0.0048 | -0.009 | 38.261
1.5 | 0.245 | 0.00486 | -0.01 | 50.379
2 | 0.306 | 0.00497 | -0.01 | 61.634
2.5 | 0.366 | 0.00545 | -0.011 | 67.239
3 | 0.427 | 0.0057 | -0.012 | 74.957
3.5 | 0.488 | 0.00606 | -0.012 | 80.404
4 | 0.548 | 0.00648 | -0.013 | 84.561
4.5 | 0.607 | 0.00711 | -0.014 | 85.384
5 | 0.666 | 0.00749 | -0.015 | 88.929
5.5 | 0.724 | 0.00824 | -0.015 | 87.857
6 | 0.781 | 0.00856 | -0.016 | 91.238
6.5 | 0.837 | 0.00892 | -0.017 | 93.881
7 | 0.892 | 0.00936 | -0.017 | 95.4
7.5 | 0.94 | 0.00959 | -0.018 | 98.108
8 | 0.988 | 0.00998 | -0.018 | 99.044
8.5 | 1.034 | 0.01044 | -0.019 | 99.07
9 | 1.077 | 0.0109 | -0.02 | 98.788
9.5 | 1.117 | 0.01144 | -0.02 | 97.714
10 | 1.155 | 0.01202 | -0.021 | 96.036
10.5 | 1.189 | 0.01259 | -0.022 | 94.422
11 | 1.219 | 0.01333 | -0.022 | 91.497
11.5 | 1.246 | 0.01413 | -0.023 | 88.23
12 | 1.27 | 0.01506 | -0.023 | 84.273
12.5 | 1.289 | 0.01601 | -0.024 | 80.504
13 | 1.304 | 0.01718 | -0.024 | 75.947
13.5 | 1.315 | 0.01866 | -0.025 | 70.469
14 | 1.32 | 0.01993 | -0.025 | 66.205
14.5 | 1.318 | 0.02162 | -0.026 | 60.993
15 | 1.314 | 0.02294 | -0.026 | 57.296
15.5 | 1.304 | 0.0252 | -0.027 | 51.743
16 | 1.291 | 0.02736 | -0.027 | 47.184
16.5 | 1.273 | 0.0303 | -0.028 | 42.011
17 | 1.253 | 0.03317 | -0.028 | 37.77
17.5 | 1.23 | 0.03644 | -0.028 | 33.736
18 | 1.202 | 0.04093 | -0.029 | 29.369
18.5 | 1.172 | 0.04654 | -0.029 | 25.176
19 | 1.141 | 0.05206 | -0.029 | 21.914

## 106. Re 10M Mach 0.00 (2)
BIGFOIL.COM POLAR EXPORT
NACA64-116 a=0.0
NACA64-116 a=0.0 |  |  |  | Cl Max: | 1.6975 | at alpha= | 20 | deg
XFOIL ncrit=9 |  |  |  | L/D Max: | 115.221 | at alpha= | 10 | deg
Re: | 10000000 |  |  | Cd Min: | 0.04463 | at alpha= | 20 | deg
Mach: | 0 |  |  | Cl=0 at alpha= | -0.50336 | deg
|  |  |  | @ Cl=0.1, Cd= | 0.00397
|  |  |  | @ Cl=0.4, Cd= | 0.0051311
|  |  |  | @ Cl=0.6, Cd= | 0.0065977
alpha (deg) | Cl | Cd | Cm | Cl/Cd
-20 | -1.6761 | 0.03727 | -0.0358 | -44.9718
-19.5 | -1.6672 | 0.03351 | -0.0354 | -49.7523
-19 | -1.6553 | 0.03024 | -0.0345 | -54.7388
-18.5 | -1.639 | 0.02749 | -0.0335 | -59.6217
-18 | -1.6218 | 0.02497 | -0.032 | -64.9499
-17.5 | -1.603 | 0.02268 | -0.0304 | -70.679
-17 | -1.5814 | 0.02071 | -0.0285 | -76.3592
-15.5 | -1.5053 | 0.01646 | -0.0216 | -91.452
-15 | -1.4789 | 0.01539 | -0.0186 | -96.0949
-14.5 | -1.4519 | 0.01447 | -0.0153 | -100.3386
-14 | -1.4257 | 0.01369 | -0.0114 | -104.1417
-13.5 | -1.4014 | 0.01305 | -0.0066 | -107.387
-13 | -1.3621 | 0.01242 | -0.0045 | -109.6699
-12.5 | -1.3192 | 0.01182 | -0.0029 | -111.6074
-12 | -1.2731 | 0.01131 | -0.0018 | -112.5641
-11.5 | -1.2246 | 0.01086 | -0.001 | -112.7624
-11 | -1.1744 | 0.01045 | -0.0005 | -112.3828
-10.5 | -1.1234 | 0.01005 | -0.0001 | -111.7811
-10 | -1.0721 | 0.00962 | 0.0003 | -111.4449
-9.5 | -1.0195 | 0.00924 | 0.0004 | -110.3355
-9 | -0.9657 | 0.00892 | 0.0004 | -108.2623
-8.5 | -0.911 | 0.00864 | 0.0003 | -105.4398
-8 | -0.8564 | 0.00831 | 0.0002 | -103.0566
-7.5 | -0.8011 | 0.00802 | 0 | -99.8878
-7 | -0.7449 | 0.00779 | -0.0004 | -95.6226
-6.5 | -0.6886 | 0.00752 | -0.0007 | -91.5691
-6 | -0.6319 | 0.00729 | -0.0012 | -86.6804
-5.5 | -0.5748 | 0.00707 | -0.0016 | -81.3013
-5 | -0.5174 | 0.00687 | -0.0021 | -75.313
-4.5 | -0.46 | 0.00666 | -0.0027 | -69.0691
-3.5 | -0.3453 | 0.0061 | -0.0037 | -56.6066
-3 | -0.2879 | 0.00577 | -0.0043 | -49.896
-2.5 | -0.2305 | 0.00543 | -0.0048 | -42.4494
-2 | -0.1735 | 0.00498 | -0.0054 | -34.8394
-1.5 | -0.1169 | 0.00443 | -0.006 | -26.3883
-1 | -0.0592 | 0.00406 | -0.0067 | -14.5813
-0.5 | 0.0004 | 0.00404 | -0.0076 | 0.09901
0 | 0.06 | 0.00397 | -0.0084 | 15.1134
0.5 | 0.1196 | 0.00397 | -0.0093 | 30.1259
1 | 0.1792 | 0.004 | -0.0101 | 44.8
1.5 | 0.2387 | 0.00405 | -0.011 | 58.9383
2 | 0.2983 | 0.00414 | -0.0118 | 72.0531
2.5 | 0.3546 | 0.00466 | -0.0124 | 76.0944
3 | 0.4105 | 0.00524 | -0.0128 | 78.3397
3.5 | 0.4668 | 0.00567 | -0.0133 | 82.328
4 | 0.5232 | 0.00608 | -0.0138 | 86.0526
4.5 | 0.5792 | 0.00646 | -0.0142 | 89.6594
5 | 0.6351 | 0.00683 | -0.0145 | 92.9868
5.5 | 0.6905 | 0.00722 | -0.0148 | 95.6371
6 | 0.7459 | 0.00755 | -0.0151 | 98.7947
6.5 | 0.8016 | 0.00784 | -0.0154 | 102.2449
7 | 0.8567 | 0.00814 | -0.0156 | 105.2457
7.5 | 0.9116 | 0.00842 | -0.0158 | 108.266
8 | 0.9657 | 0.00874 | -0.0158 | 110.492
8.5 | 1.0194 | 0.00906 | -0.0159 | 112.5166
9 | 1.0716 | 0.00944 | -0.0157 | 113.5169
9.5 | 1.1236 | 0.00979 | -0.0154 | 114.7702
10 | 1.1741 | 0.01019 | -0.015 | 115.2208
10.5 | 1.2225 | 0.01066 | -0.0142 | 114.6811
11 | 1.2702 | 0.0111 | -0.0134 | 114.4324
11.5 | 1.316 | 0.01157 | -0.0122 | 113.7424
12 | 1.3581 | 0.01212 | -0.0105 | 112.0545
12.5 | 1.3883 | 0.01271 | -0.0067 | 109.229
13 | 1.4099 | 0.01349 | -0.0017 | 104.5145
13.5 | 1.4374 | 0.01432 | 0.0018 | 100.3771
14 | 1.4633 | 0.01529 | 0.0051 | 95.7031
15 | 1.5188 | 0.01775 | 0.0098 | 85.5662
15.5 | 1.5423 | 0.01946 | 0.0121 | 79.2549
16 | 1.5624 | 0.02151 | 0.0143 | 72.636
16.5 | 1.5857 | 0.02346 | 0.0159 | 67.5916
17 | 1.6065 | 0.0257 | 0.0174 | 62.5097
17.5 | 1.6255 | 0.02816 | 0.0188 | 57.7237
18 | 1.6448 | 0.03073 | 0.0198 | 53.5242
18.5 | 1.661 | 0.03371 | 0.0206 | 49.2732
19 | 1.6751 | 0.03702 | 0.0211 | 45.2485
19.5 | 1.6878 | 0.0406 | 0.0214 | 41.5714
20 | 1.6975 | 0.04463 | 0.0214 | 38.035

## 107. Re 10M Mach 0.10 (1)
BIGFOIL.COM POLAR EXPORT
NACA64-116 a=0.0
NACA64-116 a=0.0 |  |  |  | Cl Max: | 1.306 | at alpha= | 14 | deg
JavaFoil+Calcfoil stall+Eppler ext transition |  |  |  | L/D Max: | 98.544 | at alpha= | 8 | deg
Re: | 10000000 |  |  | Cd Min: | 0.00472 | at alpha= | -0.5 | deg
Mach: | 0.1 |  |  | Cl=0 at alpha= | -0.5 | deg
|  |  |  | @ Cl=0.1, Cd= | 0.0047463
|  |  |  | @ Cl=0.4, Cd= | 0.0055921
|  |  |  | @ Cl=0.6, Cd= | 0.0070033
alpha (deg) | Cl | Cd | Cm | Cl/Cd
-19 | -0.962 | 0.11844 | 0.012 | -8.125
-18.5 | -1 | 0.09745 | 0.012 | -10.259
-18 | -1.074 | 0.0567 | 0.014 | -18.937
-17.5 | -1.099 | 0.04967 | 0.013 | -22.125
-17 | -1.13 | 0.04025 | 0.013 | -28.062
-16.5 | -1.156 | 0.03297 | 0.013 | -35.068
-16 | -1.177 | 0.02787 | 0.013 | -42.229
-15.5 | -1.188 | 0.02533 | 0.012 | -46.903
-15 | -1.198 | 0.02243 | 0.012 | -53.419
-14.5 | -1.203 | 0.02018 | 0.011 | -59.619
-14 | -1.204 | 0.01819 | 0.011 | -66.195
-13.5 | -1.199 | 0.01699 | 0.01 | -70.579
-13 | -1.191 | 0.01569 | 0.01 | -75.879
-12.5 | -1.178 | 0.01455 | 0.009 | -80.945
-12 | -1.16 | 0.0137 | 0.008 | -84.681
-11.5 | -1.138 | 0.01295 | 0.008 | -87.886
-11 | -1.112 | 0.01218 | 0.007 | -91.265
-10.5 | -1.082 | 0.0116 | 0.007 | -93.253
-10 | -1.048 | 0.01102 | 0.006 | -95.081
-9.5 | -1.011 | 0.01057 | 0.005 | -95.626
-9 | -0.969 | 0.00923 | 0.005 | -104.976
-8.5 | -0.927 | 0.00969 | 0.004 | -95.655
-8 | -0.877 | 0.00933 | 0.003 | -93.998
-7.5 | -0.826 | 0.00898 | 0.003 | -91.957
-7 | -0.772 | 0.00865 | 0.002 | -89.34
-6.5 | -0.718 | 0.00836 | 0.001 | -85.886
-6 | -0.662 | 0.0081 | 0.001 | -81.719
-5.5 | -0.605 | 0.00787 | 0 | -76.839
-5 | -0.546 | 0.00761 | -0.001 | -71.813
-4.5 | -0.487 | 0.00739 | -0.001 | -65.948
-4 | -0.428 | 0.00711 | -0.002 | -60.115
-3.5 | -0.367 | 0.00655 | -0.003 | -56.097
-3 | -0.307 | 0.00568 | -0.003 | -53.982
-2.5 | -0.246 | 0.00534 | -0.004 | -46.023
-2 | -0.185 | 0.0048 | -0.005 | -38.468
-1.5 | -0.123 | 0.00479 | -0.006 | -25.771
-1 | -0.062 | 0.00475 | -0.006 | -13.02
-0.5 | 0 | 0.00472 | -0.007 | -0.058
0 | 0.061 | 0.00474 | -0.008 | 12.932
0.5 | 0.123 | 0.00475 | -0.008 | 25.877
1 | 0.185 | 0.00482 | -0.009 | 38.267
1.5 | 0.246 | 0.00485 | -0.01 | 50.699
2 | 0.308 | 0.00496 | -0.01 | 62.028
2.5 | 0.368 | 0.00544 | -0.011 | 67.725
3 | 0.429 | 0.00573 | -0.012 | 74.897
3.5 | 0.49 | 0.00606 | -0.013 | 80.869
4 | 0.55 | 0.00647 | -0.013 | 85.039
4.5 | 0.61 | 0.00711 | -0.014 | 85.751
5 | 0.669 | 0.00754 | -0.015 | 88.695
5.5 | 0.727 | 0.00831 | -0.015 | 87.537
6 | 0.785 | 0.00865 | -0.016 | 90.741
6.5 | 0.841 | 0.00902 | -0.017 | 93.271
7 | 0.896 | 0.00938 | -0.017 | 95.543
7.5 | 0.944 | 0.00967 | -0.018 | 97.573
8 | 0.991 | 0.01006 | -0.019 | 98.544
8.5 | 1.037 | 0.01053 | -0.019 | 98.504
9 | 1.08 | 0.01101 | -0.02 | 98.103
9.5 | 1.119 | 0.01161 | -0.02 | 96.429
10 | 1.156 | 0.01216 | -0.021 | 95.046
10.5 | 1.189 | 0.01287 | -0.022 | 92.419
11 | 1.219 | 0.01352 | -0.022 | 90.141
11.5 | 1.245 | 0.01435 | -0.023 | 86.736
12 | 1.266 | 0.01531 | -0.023 | 82.682
12.5 | 1.284 | 0.01632 | -0.024 | 78.673
13 | 1.297 | 0.01753 | -0.024 | 73.983
13.5 | 1.305 | 0.0191 | -0.025 | 68.337
14 | 1.306 | 0.02064 | -0.025 | 63.292
14.5 | 1.302 | 0.02222 | -0.026 | 58.585
15 | 1.293 | 0.02393 | -0.026 | 54.049
15.5 | 1.28 | 0.02609 | -0.027 | 49.055
16 | 1.261 | 0.02891 | -0.027 | 43.622
16.5 | 1.24 | 0.03168 | -0.028 | 39.138
17 | 1.215 | 0.03489 | -0.028 | 34.818
17.5 | 1.187 | 0.03863 | -0.028 | 30.723
18 | 1.154 | 0.04384 | -0.028 | 26.323
18.5 | 1.118 | 0.05058 | -0.029 | 22.103
19 | 1.082 | 0.05731 | -0.029 | 18.875

## 108. Re 10M Mach 0.10 (2)
BIGFOIL.COM POLAR EXPORT
NACA64-116 a=0.0
NACA64-116 a=0.0 |  |  |  | Cl Max: | 1.6873 | at alpha= | 20 | deg
XFOIL ncrit=9 |  |  |  | L/D Max: | 114.65 | at alpha= | 10 | deg
Re: | 10000000 |  |  | Cd Min: | 0.04803 | at alpha= | 20 | deg
Mach: | 0.1 |  |  | Cl=0 at alpha= | -0.50333 | deg
|  |  |  | @ Cl=0.1, Cd= | 0.0039734
|  |  |  | @ Cl=0.4, Cd= | 0.0051125
|  |  |  | @ Cl=0.6, Cd= | 0.0066026
alpha (deg) | Cl | Cd | Cm | Cl/Cd
-20 | -1.6697 | 0.04014 | -0.0383 | -41.5969
-19.5 | -1.6572 | 0.03644 | -0.0381 | -45.4775
-19 | -1.6482 | 0.03266 | -0.0375 | -50.4654
-18.5 | -1.6335 | 0.02957 | -0.0366 | -55.2418
-18 | -1.6183 | 0.0267 | -0.0352 | -60.6105
-17.5 | -1.6014 | 0.02412 | -0.0335 | -66.393
-17 | -1.5809 | 0.02192 | -0.0317 | -72.1214
-16.5 | -1.5573 | 0.02004 | -0.0297 | -77.7096
-16 | -1.5329 | 0.01834 | -0.0274 | -83.5823
-15.5 | -1.5062 | 0.01714 | -0.0248 | -87.8763
-15 | -1.4799 | 0.01595 | -0.0218 | -92.7837
-14.5 | -1.4527 | 0.01491 | -0.0186 | -97.4313
-14 | -1.4251 | 0.01403 | -0.015 | -101.5752
-13.5 | -1.4002 | 0.01331 | -0.0103 | -105.1991
-13 | -1.3678 | 0.01268 | -0.0067 | -107.8707
-12.5 | -1.3262 | 0.01204 | -0.0047 | -110.1495
-12 | -1.2808 | 0.01148 | -0.0032 | -111.5679
-11.5 | -1.2325 | 0.01099 | -0.0022 | -112.1474
-11 | -1.1823 | 0.01056 | -0.0015 | -111.9602
-10.5 | -1.1307 | 0.01017 | -0.001 | -111.1799
-10 | -1.0791 | 0.00973 | -0.0005 | -110.9044
-9.5 | -1.0263 | 0.00932 | -0.0002 | -110.118
-9 | -0.9722 | 0.00898 | -0.0001 | -108.2628
-8.5 | -0.9171 | 0.00869 | -0.0002 | -105.5351
-8 | -0.862 | 0.00837 | -0.0002 | -102.9869
-7.5 | -0.8063 | 0.00806 | -0.0004 | -100.0372
-7 | -0.7497 | 0.00782 | -0.0007 | -95.8696
-6.5 | -0.693 | 0.00756 | -0.001 | -91.6667
-6 | -0.6359 | 0.00732 | -0.0013 | -86.8716
-5.5 | -0.5784 | 0.0071 | -0.0018 | -81.4648
-5 | -0.5206 | 0.00689 | -0.0023 | -75.5588
-4.5 | -0.4627 | 0.00668 | -0.0028 | -69.2665
-4 | -0.405 | 0.0064 | -0.0033 | -63.2812
-3.5 | -0.3473 | 0.00612 | -0.0038 | -56.7484
-3 | -0.2895 | 0.00579 | -0.0043 | -50
-2.5 | -0.2319 | 0.00544 | -0.0049 | -42.6287
-2 | -0.1745 | 0.00498 | -0.0055 | -35.0402
-1.5 | -0.1177 | 0.00443 | -0.006 | -26.5688
-1 | -0.0596 | 0.00406 | -0.0067 | -14.6798
0 | 0.0604 | 0.00398 | -0.0085 | 15.1759
0.5 | 0.1204 | 0.00397 | -0.0093 | 30.3275
1 | 0.1804 | 0.004 | -0.0102 | 45.1
1.5 | 0.2403 | 0.00406 | -0.0111 | 59.1872
2 | 0.3002 | 0.00414 | -0.0119 | 72.5121
2.5 | 0.3569 | 0.00466 | -0.0124 | 76.588
3 | 0.4131 | 0.00525 | -0.0129 | 78.6857
3.5 | 0.4697 | 0.00568 | -0.0134 | 82.6937
4.5 | 0.5828 | 0.00648 | -0.0142 | 89.9383
5 | 0.6389 | 0.00688 | -0.0145 | 92.8634
5.5 | 0.6947 | 0.00726 | -0.0147 | 95.6887
6 | 0.7505 | 0.00759 | -0.015 | 98.8801
6.5 | 0.8066 | 0.00788 | -0.0152 | 102.3604
7 | 0.8621 | 0.00818 | -0.0154 | 105.3912
7.5 | 0.9172 | 0.00848 | -0.0155 | 108.1604
8 | 0.9718 | 0.0088 | -0.0155 | 110.4318
8.5 | 1.0257 | 0.00913 | -0.0154 | 112.3439
9 | 1.0781 | 0.00952 | -0.0151 | 113.2458
9.5 | 1.1305 | 0.00987 | -0.0148 | 114.539
10 | 1.1809 | 0.0103 | -0.0142 | 114.6505
10.5 | 1.2292 | 0.0108 | -0.0133 | 113.8148
11 | 1.2771 | 0.01123 | -0.0122 | 113.7222
11.5 | 1.3222 | 0.01173 | -0.0108 | 112.7195
12 | 1.3625 | 0.01232 | -0.0086 | 110.5925
12.5 | 1.3845 | 0.013 | -0.0032 | 106.5
13 | 1.4101 | 0.01383 | 0.001 | 101.9595
13.5 | 1.438 | 0.01475 | 0.0044 | 97.4915
14 | 1.4636 | 0.01582 | 0.0077 | 92.5158
15 | 1.5191 | 0.01858 | 0.0123 | 81.76
15.5 | 1.5417 | 0.02046 | 0.0146 | 75.3519
16 | 1.5615 | 0.02266 | 0.0168 | 68.91
16.5 | 1.5847 | 0.02476 | 0.0184 | 64.0024
17 | 1.6063 | 0.02705 | 0.0198 | 59.3826
17.5 | 1.6243 | 0.02976 | 0.0211 | 54.58
18 | 1.6428 | 0.03256 | 0.0221 | 50.4545
18.5 | 1.6573 | 0.03588 | 0.0228 | 46.1901
19 | 1.6697 | 0.03952 | 0.0233 | 42.2495
19.5 | 1.6801 | 0.04353 | 0.0234 | 38.5964
20 | 1.6873 | 0.04803 | 0.0232 | 35.1301

## 109. Re 10M Mach 0.25 (1)
BIGFOIL.COM POLAR EXPORT
NACA64-116 a=0.0
NACA64-116 a=0.0 |  |  |  | Cl Max: | 1.233 | at alpha= | 12.5 | deg
JavaFoil+Calcfoil stall+Eppler ext transition |  |  |  | L/D Max: | 97.627 | at alpha= | 6.5 | deg
Re: | 10000000 |  |  | Cd Min: | 0.00474 | at alpha= | -0.5 | deg
Mach: | 0.25 |  |  | Cl=0 at alpha= | -0.5 | deg
|  |  |  | @ Cl=0.1, Cd= | 0.0047776
|  |  |  | @ Cl=0.4, Cd= | 0.0056238
|  |  |  | @ Cl=0.6, Cd= | 0.0070159
alpha (deg) | Cl | Cd | Cm | Cl/Cd
-17.5 | -0.703 | 0.13355 | 0.009 | -5.261
-17 | -0.75 | 0.12375 | 0.009 | -6.061
-16.5 | -0.794 | 0.1141 | 0.009 | -6.96
-16 | -0.84 | 0.10021 | 0.009 | -8.386
-15.5 | -0.916 | 0.06625 | 0.011 | -13.823
-15 | -0.997 | 0.03833 | 0.011 | -26.014
-14.5 | -1.046 | 0.02839 | 0.011 | -36.861
-14 | -1.078 | 0.02379 | 0.011 | -45.336
-13.5 | -1.102 | 0.02035 | 0.01 | -54.161
-13 | -1.115 | 0.01827 | 0.01 | -61.06
-12.5 | -1.121 | 0.01667 | 0.009 | -67.246
-12 | -1.119 | 0.01538 | 0.009 | -72.767
-11.5 | -1.11 | 0.01437 | 0.008 | -77.284
-11 | -1.095 | 0.01336 | 0.007 | -82.026
-10.5 | -1.075 | 0.01248 | 0.007 | -86.118
-10 | -1.048 | 0.01184 | 0.006 | -88.483
-9.5 | -1.016 | 0.01122 | 0.005 | -90.523
-9 | -0.977 | 0.01062 | 0.005 | -92.074
-8.5 | -0.935 | 0.0102 | 0.004 | -91.717
-8 | -0.893 | 0.00975 | 0.003 | -91.604
-7.5 | -0.843 | 0.0094 | 0.003 | -89.597
-7 | -0.79 | 0.00893 | 0.002 | -88.403
-6.5 | -0.735 | 0.00859 | 0.001 | -85.485
-6 | -0.678 | 0.0083 | 0.001 | -81.691
-5.5 | -0.62 | 0.00804 | 0 | -77.111
-5 | -0.561 | 0.00779 | -0.001 | -71.943
-4.5 | -0.5 | 0.00756 | -0.001 | -66.186
-4 | -0.439 | 0.00733 | -0.002 | -59.911
-3.5 | -0.377 | 0.00664 | -0.003 | -56.874
-3 | -0.315 | 0.00579 | -0.004 | -54.45
-2.5 | -0.253 | 0.00539 | -0.004 | -46.863
-2 | -0.19 | 0.00482 | -0.005 | -39.378
-1.5 | -0.127 | 0.00481 | -0.006 | -26.361
-1 | -0.064 | 0.00477 | -0.006 | -13.323
-0.5 | 0 | 0.00474 | -0.007 | -0.059
0 | 0.063 | 0.00476 | -0.008 | 13.227
0.5 | 0.126 | 0.00479 | -0.009 | 26.366
1 | 0.19 | 0.00483 | -0.009 | 39.275
1.5 | 0.253 | 0.00487 | -0.01 | 51.909
2 | 0.316 | 0.00527 | -0.011 | 59.932
2.5 | 0.378 | 0.00554 | -0.011 | 68.312
3 | 0.441 | 0.00578 | -0.012 | 76.365
3.5 | 0.503 | 0.00617 | -0.013 | 81.606
4 | 0.565 | 0.00662 | -0.014 | 85.382
4.5 | 0.626 | 0.00731 | -0.014 | 85.631
5 | 0.687 | 0.00772 | -0.015 | 88.993
5.5 | 0.746 | 0.0086 | -0.016 | 86.783
6 | 0.805 | 0.00896 | -0.016 | 89.857
6.5 | 0.858 | 0.00879 | -0.017 | 97.627
7 | 0.911 | 0.00967 | -0.018 | 94.2
7.5 | 0.961 | 0.01009 | -0.018 | 95.204
8 | 1.008 | 0.01057 | -0.019 | 95.323
8.5 | 1.052 | 0.0111 | -0.02 | 94.714
9 | 1.092 | 0.01173 | -0.02 | 93.058
9.5 | 1.128 | 0.01234 | -0.021 | 91.417
10 | 1.159 | 0.01312 | -0.021 | 88.317
10.5 | 1.185 | 0.01392 | -0.022 | 85.18
11 | 1.207 | 0.01485 | -0.023 | 81.257
11.5 | 1.222 | 0.01601 | -0.023 | 76.311
12 | 1.231 | 0.01719 | -0.024 | 71.597
12.5 | 1.233 | 0.01859 | -0.024 | 66.33
13 | 1.229 | 0.02023 | -0.025 | 60.768
13.5 | 1.219 | 0.02191 | -0.025 | 55.614
14 | 1.193 | 0.0248 | -0.026 | 48.1
14.5 | 1.16 | 0.02745 | -0.026 | 42.239
15 | 1.119 | 0.03062 | -0.027 | 36.528
15.5 | 1.069 | 0.0349 | -0.027 | 30.632
16 | 1.008 | 0.0421 | -0.027 | 23.951
16.5 | 0.933 | 0.0562 | -0.026 | 16.604
17 | 0.829 | 0.09301 | -0.023 | 8.918
17.5 | 0.755 | 0.11397 | -0.022 | 6.621

## 110. Re 10M Mach 0.25 (2)
BIGFOIL.COM POLAR EXPORT
NACA64-116 a=0.0
NACA64-116 a=0.0 |  |  |  | Cl Max: | 1.6256 | at alpha= | 19.5 | deg
XFOIL ncrit=9 |  |  |  | L/D Max: | 111.95 | at alpha= | 9 | deg
Re: | 10000000 |  |  | Cd Min: | 0.06887 | at alpha= | 20 | deg
Mach: | 0.25 |  |  | Cl=0 at alpha= | -0.50483 | deg
|  |  |  | @ Cl=0.1, Cd= | 0.00399
|  |  |  | @ Cl=0.4, Cd= | 0.004994
|  |  |  | @ Cl=0.6, Cd= | 0.0066135
alpha (deg) | Cl | Cd | Cm | Cl/Cd
-20 | -1.5743 | 0.06415 | -0.0448 | -24.5409
-19.5 | -1.5809 | 0.0568 | -0.0472 | -27.8327
-19 | -1.5848 | 0.05017 | -0.0488 | -31.5886
-18.5 | -1.5876 | 0.04406 | -0.0495 | -36.0327
-18 | -1.5763 | 0.03953 | -0.0494 | -39.876
-17.5 | -1.573 | 0.03467 | -0.0487 | -45.3706
-17 | -1.5646 | 0.03057 | -0.0474 | -51.1809
-16.5 | -1.5479 | 0.02735 | -0.0456 | -56.596
-15.5 | -1.5039 | 0.02211 | -0.0415 | -68.019
-15 | -1.481 | 0.02014 | -0.0382 | -73.5353
-14.5 | -1.4555 | 0.01832 | -0.035 | -79.4487
-14 | -1.4269 | 0.01679 | -0.0316 | -84.9851
-13.5 | -1.3983 | 0.01542 | -0.0279 | -90.6809
-13 | -1.3682 | 0.0143 | -0.0239 | -95.6783
-12.5 | -1.3394 | 0.01337 | -0.0192 | -100.1795
-12 | -1.3139 | 0.01262 | -0.0133 | -104.1125
-11.5 | -1.2707 | 0.0119 | -0.0104 | -106.7815
-11 | -1.2225 | 0.01128 | -0.0082 | -108.3777
-10.5 | -1.1709 | 0.01076 | -0.0066 | -108.8197
-10 | -1.1172 | 0.0103 | -0.0054 | -108.466
-9.5 | -1.0627 | 0.00984 | -0.0044 | -107.998
-9 | -1.0075 | 0.00938 | -0.0035 | -107.4094
-8.5 | -0.9507 | 0.009 | -0.003 | -105.6333
-8 | -0.8929 | 0.00868 | -0.0026 | -102.8687
-7.5 | -0.835 | 0.00833 | -0.0024 | -100.2401
-7 | -0.7765 | 0.00802 | -0.0023 | -96.8204
-6.5 | -0.7171 | 0.00777 | -0.0023 | -92.2909
-6 | -0.6579 | 0.00748 | -0.0024 | -87.9545
-5.5 | -0.5981 | 0.00726 | -0.0027 | -82.3829
-5 | -0.5382 | 0.00701 | -0.003 | -76.776
-4.5 | -0.4781 | 0.00679 | -0.0034 | -70.4124
-4 | -0.4181 | 0.00653 | -0.0038 | -64.0276
-3 | -0.2989 | 0.00587 | -0.0047 | -50.9199
-2.5 | -0.2394 | 0.0055 | -0.0052 | -43.5273
-2 | -0.1802 | 0.00503 | -0.0057 | -35.825
-1 | -0.0615 | 0.00407 | -0.007 | -15.1106
-0.5 | 0.0006 | 0.00405 | -0.0079 | 0.14815
0 | 0.0626 | 0.00399 | -0.0087 | 15.6892
0.5 | 0.1248 | 0.00399 | -0.0096 | 31.2782
1 | 0.1869 | 0.00401 | -0.0105 | 46.6085
1.5 | 0.2489 | 0.00409 | -0.0114 | 60.8557
2 | 0.311 | 0.00416 | -0.0123 | 74.7596
2.5 | 0.3699 | 0.00467 | -0.0128 | 79.2077
3 | 0.4275 | 0.00529 | -0.0132 | 80.8129
3.5 | 0.4859 | 0.00577 | -0.0135 | 84.2114
4 | 0.5441 | 0.00623 | -0.0138 | 87.3355
4.5 | 0.6024 | 0.00663 | -0.0141 | 90.8597
5 | 0.6603 | 0.00705 | -0.0142 | 93.6596
5.5 | 0.7177 | 0.00747 | -0.0142 | 96.0776
6 | 0.7756 | 0.00782 | -0.0142 | 99.1816
6.5 | 0.8337 | 0.00813 | -0.0142 | 102.5461
7 | 0.8915 | 0.00842 | -0.0141 | 105.8789
7.5 | 0.9482 | 0.00878 | -0.0138 | 107.9954
8 | 1.0047 | 0.00913 | -0.0134 | 110.0438
8.5 | 1.0593 | 0.00956 | -0.0127 | 110.8054
9 | 1.1139 | 0.00995 | -0.0119 | 111.9497
9.5 | 1.166 | 0.01042 | -0.0107 | 111.9002
10 | 1.2155 | 0.01096 | -0.009 | 110.9033
10.5 | 1.2635 | 0.01148 | -0.007 | 110.061
11 | 1.3041 | 0.01207 | -0.0038 | 108.0447
11.5 | 1.3267 | 0.01285 | 0.0023 | 103.2451
12 | 1.3529 | 0.01391 | 0.007 | 97.261
12.5 | 1.3836 | 0.01502 | 0.0106 | 92.1172
13 | 1.413 | 0.01634 | 0.014 | 86.4749
13.5 | 1.4399 | 0.01786 | 0.0174 | 80.6215
14.5 | 1.4924 | 0.02174 | 0.0226 | 68.6477
15 | 1.5155 | 0.02414 | 0.025 | 62.7796
15.5 | 1.5388 | 0.02669 | 0.027 | 57.6546
16 | 1.5588 | 0.02958 | 0.0288 | 52.6978
16.5 | 1.5785 | 0.03271 | 0.0303 | 48.2574
17 | 1.5956 | 0.03623 | 0.0315 | 44.0409
17.5 | 1.6073 | 0.04041 | 0.0323 | 39.7748
18 | 1.6179 | 0.04488 | 0.0328 | 36.0495
18.5 | 1.6175 | 0.05061 | 0.0326 | 31.9601
19 | 1.6226 | 0.05612 | 0.032 | 28.913
19.5 | 1.6256 | 0.06215 | 0.0308 | 26.1561
20 | 1.6246 | 0.06887 | 0.0289 | 23.5894

## 111. Re 10M Mach 0.50 (1)
BIGFOIL.COM POLAR EXPORT
NACA64-116 a=0.0
NACA64-116 a=0.0 |  |  |  | Cl Max: | 1.147 | at alpha= | 20 | deg
JavaFoil+Calcfoil stall+Eppler ext transition |  |  |  | L/D Max: | 86.835 | at alpha= | 4.5 | deg
Re: | 10000000 |  |  | Cd Min: | 0.00487 | at alpha= | -0.5 | deg
Mach: | 0.5 |  |  | Cl=0 at alpha= | -0.5 | deg
|  |  |  | @ Cl=0.1, Cd= | 0.0049
|  |  |  | @ Cl=0.4, Cd= | 0.0057916
|  |  |  | @ Cl=0.6, Cd= | 0.0072191
alpha (deg) | Cl | Cd | Cm | Cl/Cd
-20 | -1.089 | 0.1649 | 0.013 | -6.606
-19.5 | -1.062 | 0.15082 | 0.012 | -7.041
-19 | -1.046 | 0.13498 | 0.013 | -7.749
-18.5 | -1.017 | 0.12975 | 0.012 | -7.836
-18 | -0.981 | 0.13093 | 0.011 | -7.492
-17.5 | -0.949 | 0.12811 | 0.01 | -7.407
-17 | -0.925 | 0.12864 | 0.01 | -7.188
-16.5 | -0.903 | 0.11571 | 0.01 | -7.8
-16 | -0.872 | 0.11183 | 0.009 | -7.797
-15.5 | -0.84 | 0.10901 | 0.008 | -7.702
-15 | -0.812 | 0.10223 | 0.008 | -7.938
-14.5 | -0.788 | 0.10269 | 0.008 | -7.67
-14 | -0.757 | 0.0989 | 0.007 | -7.655
-13.5 | -0.731 | 0.08969 | 0.007 | -8.154
-13 | -0.717 | 0.07462 | 0.008 | -9.607
-12.5 | -0.673 | 0.08939 | 0.006 | -7.524
-12 | -0.646 | 0.08109 | 0.005 | -7.962
-11.5 | -0.674 | 0.04189 | 0.008 | -16.088
-11 | -0.69 | 0.02151 | 0.008 | -32.081
-10.5 | -0.665 | 0.01844 | 0.007 | -36.061
-10 | -0.532 | 0.06752 | 0.003 | -7.886
-9.5 | -0.513 | 0.05593 | 0.004 | -9.179
-9 | -0.572 | 0.01514 | 0.005 | -37.799
-8.5 | -0.856 | 0.014 | 0.005 | -61.159
-8 | -0.878 | 0.01251 | 0.004 | -70.174
-7.5 | -0.863 | 0.01164 | 0.003 | -74.133
-7 | -0.831 | 0.01084 | 0.002 | -76.626
-6.5 | -0.787 | 0.01019 | 0.002 | -77.281
-6 | -0.736 | 0.00957 | 0.001 | -76.935
-5.5 | -0.683 | 0.00924 | 0 | -73.92
-5 | -0.621 | 0.00876 | -0.001 | -70.812
-4.5 | -0.556 | 0.00832 | -0.002 | -66.824
-4 | -0.489 | 0.00802 | -0.002 | -61.002
-3.5 | -0.421 | 0.00728 | -0.003 | -57.814
-3 | -0.352 | 0.00634 | -0.004 | -55.429
-2.5 | -0.282 | 0.00566 | -0.005 | -49.825
-2 | -0.212 | 0.00499 | -0.006 | -42.497
-1.5 | -0.142 | 0.00492 | -0.006 | -28.809
-1 | -0.071 | 0.00492 | -0.007 | -14.44
-0.5 | 0 | 0.00487 | -0.008 | -0.064
0 | 0.07 | 0.0049 | -0.009 | 14.388
0.5 | 0.141 | 0.0049 | -0.01 | 28.814
1 | 0.212 | 0.00497 | -0.01 | 42.665
1.5 | 0.283 | 0.00505 | -0.011 | 55.979
2 | 0.353 | 0.00557 | -0.012 | 63.46
2.5 | 0.423 | 0.0059 | -0.013 | 71.65
3 | 0.492 | 0.00623 | -0.014 | 79.031
3.5 | 0.562 | 0.0068 | -0.014 | 82.583
4 | 0.63 | 0.00755 | -0.015 | 83.428
4.5 | 0.694 | 0.00799 | -0.016 | 86.835
5 | 0.754 | 0.00946 | -0.017 | 79.74
5.5 | 0.815 | 0.00994 | -0.017 | 81.956
6 | 0.872 | 0.01054 | -0.018 | 82.779
6.5 | 0.926 | 0.01122 | -0.019 | 82.509
7 | 0.973 | 0.01199 | -0.02 | 81.179
7.5 | 1.011 | 0.01286 | -0.02 | 78.649
8 | 1.033 | 0.01388 | -0.021 | 74.401
8.5 | 1.028 | 0.01512 | -0.022 | 68.027
9 | 0.961 | 0.01725 | -0.022 | 55.694
9.5 | 0.564 | 0.06074 | -0.014 | 9.282
10 | 0.693 | 0.02096 | -0.023 | 33.047
10.5 | 0.706 | 0.02789 | -0.023 | 25.324
11 | 0.642 | 0.07872 | -0.013 | 8.15
11.5 | 0.782 | 0.02542 | -0.025 | 30.778
12 | 0.804 | 0.03025 | -0.025 | 26.575
12.5 | 0.734 | 0.08279 | -0.018 | 8.865
13 | 0.755 | 0.0939 | -0.016 | 8.045
13.5 | 0.8 | 0.08189 | -0.02 | 9.768
14 | 0.816 | 0.09537 | -0.019 | 8.561
14.5 | 0.85 | 0.09807 | -0.021 | 8.668
15 | 0.866 | 0.10408 | -0.019 | 8.318
15.5 | 0.899 | 0.10756 | -0.02 | 8.354
16 | 0.946 | 0.10025 | -0.024 | 9.432
16.5 | 0.961 | 0.11674 | -0.023 | 8.231
17 | 0.98 | 0.11889 | -0.022 | 8.242
17.5 | 1.034 | 0.10634 | -0.026 | 9.727
18 | 1.084 | 0.09725 | -0.028 | 11.147
18.5 | 1.082 | 0.12511 | -0.026 | 8.647
19 | 1.09 | 0.14707 | -0.024 | 7.409
19.5 | 1.116 | 0.16213 | -0.024 | 6.883
20 | 1.147 | 0.16458 | -0.025 | 6.968

## 112. Re 10M Mach 0.50 (2)
BIGFOIL.COM POLAR EXPORT
NACA64-116 a=0.0
NACA64-116 a=0.0 |  |  |  | Cl Max: | 1.2356 | at alpha= | 10.5 | deg
XFOIL ncrit=9 |  |  |  | L/D Max: | 102 | at alpha= | 7 | deg
Re: | 10000000 |  |  | Cd Min: | 0.1189 | at alpha= | 15.5 | deg
Mach: | 0.5 |  |  | Cl=0 at alpha= | -0.50975 | deg
|  |  |  | @ Cl=0.1, Cd= | 0.0040925
|  |  |  | @ Cl=0.4, Cd= | 0.0045018
|  |  |  | @ Cl=0.6, Cd= | 0.0066029
alpha (deg) | Cl | Cd | Cm | Cl/Cd
-14.5 | -0.8528 | 0.10868 | -0.0215 | -7.8469
-14 | -0.8666 | 0.0959 | -0.0298 | -9.0365
-13.5 | -0.8864 | 0.08242 | -0.0392 | -10.7547
-13 | -0.9088 | 0.06997 | -0.0477 | -12.9884
-12.5 | -0.9369 | 0.05846 | -0.0546 | -16.0263
-12 | -0.9679 | 0.04813 | -0.0593 | -20.1101
-11.5 | -0.9975 | 0.03927 | -0.0613 | -25.4011
-11 | -1.0287 | 0.03148 | -0.0607 | -32.6779
-10.5 | -1.054 | 0.02502 | -0.0573 | -42.1263
-10 | -1.0747 | 0.01964 | -0.0515 | -54.72
-9.5 | -1.0821 | 0.01563 | -0.0442 | -69.2322
-9 | -1.0712 | 0.01303 | -0.0363 | -82.2103
-8.5 | -1.0565 | 0.01142 | -0.0267 | -92.5131
-8 | -1.0124 | 0.01052 | -0.0203 | -96.2357
-7.5 | -0.9528 | 0.00981 | -0.0163 | -97.1254
-7 | -0.8882 | 0.00925 | -0.0134 | -96.0216
-6.5 | -0.8219 | 0.00875 | -0.0111 | -93.9314
-6 | -0.7536 | 0.00833 | -0.0095 | -90.4682
-5.5 | -0.6845 | 0.00798 | -0.0084 | -85.7769
-5 | -0.6154 | 0.00763 | -0.0076 | -80.6553
-4.5 | -0.5457 | 0.00734 | -0.0071 | -74.346
-4 | -0.476 | 0.00706 | -0.0069 | -67.4221
-3.5 | -0.407 | 0.00676 | -0.0068 | -60.2071
-3 | -0.3395 | 0.0063 | -0.0067 | -53.8889
-2.5 | -0.2717 | 0.00587 | -0.0069 | -46.2862
-2 | -0.2055 | 0.00523 | -0.007 | -39.2925
-1.5 | -0.1405 | 0.00441 | -0.0072 | -31.8594
-1 | -0.0704 | 0.00419 | -0.008 | -16.8019
-0.5 | 0.0014 | 0.00411 | -0.009 | 0.34063
0 | 0.0729 | 0.0041 | -0.01 | 17.7805
0.5 | 0.1449 | 0.00408 | -0.011 | 35.5147
1 | 0.2169 | 0.00414 | -0.012 | 52.3913
1.5 | 0.2886 | 0.0042 | -0.013 | 68.7143
2 | 0.3605 | 0.00429 | -0.0138 | 84.0326
2.5 | 0.4295 | 0.00466 | -0.0143 | 92.1674
3 | 0.4932 | 0.0055 | -0.0141 | 89.6727
3.5 | 0.5575 | 0.00621 | -0.0138 | 89.7746
4 | 0.6224 | 0.00681 | -0.0132 | 91.395
4.5 | 0.6868 | 0.00739 | -0.0124 | 92.9364
5 | 0.7501 | 0.00799 | -0.0112 | 93.8798
5.5 | 0.8157 | 0.00841 | -0.01 | 96.9917
6 | 0.8807 | 0.00885 | -0.0085 | 99.5141
6.5 | 0.9435 | 0.00935 | -0.0063 | 100.9091
7 | 1.0047 | 0.00985 | -0.0036 | 102
7.5 | 1.0587 | 0.0105 | 0.0003 | 100.8286
8 | 1.0919 | 0.01126 | 0.0076 | 96.9716
8.5 | 1.1283 | 0.01242 | 0.0136 | 90.8454
9 | 1.164 | 0.01396 | 0.019 | 83.3811
9.5 | 1.1975 | 0.01587 | 0.0243 | 75.4568
10 | 1.2227 | 0.01844 | 0.0297 | 66.3069
10.5 | 1.2356 | 0.02187 | 0.0351 | 56.4975
11 | 1.2321 | 0.02651 | 0.0402 | 46.4768
11.5 | 1.2168 | 0.03232 | 0.0441 | 37.6485
12 | 1.1955 | 0.03923 | 0.0463 | 30.4741
12.5 | 1.1704 | 0.04728 | 0.0464 | 24.7547
13 | 1.1379 | 0.05694 | 0.0442 | 19.9842
13.5 | 1.1057 | 0.06772 | 0.0399 | 16.3275
14 | 1.0758 | 0.07917 | 0.0341 | 13.5885
14.5 | 1.0488 | 0.09197 | 0.0258 | 11.4037
15 | 1.0222 | 0.10549 | 0.0169 | 9.69
15.5 | 1.0019 | 0.1189 | 0.008 | 8.4264

## 113. Re 12M Mach 0.00 (1)
BIGFOIL.COM POLAR EXPORT
NACA64-116 a=0.0
NACA64-116 a=0.0 |  |  |  | Cl Max: | 1.322 | at alpha= | 14 | deg
JavaFoil+Calcfoil stall+Eppler ext transition |  |  |  | L/D Max: | 102.421 | at alpha= | 8.5 | deg
Re: | 12000000 |  |  | Cd Min: | 0.00468 | at alpha= | -1.5 | deg
Mach: | 0 |  |  | Cl=0 at alpha= | -0.5 | deg
|  |  |  | @ Cl=0.1, Cd= | 0.0046872
|  |  |  | @ Cl=0.4, Cd= | 0.0056761
|  |  |  | @ Cl=0.6, Cd= | 0.0070007
alpha (deg) | Cl | Cd | Cm | Cl/Cd
-19.5 | -1.038 | 0.08209 | 0.014 | -12.639
-19 | -1.065 | 0.07181 | 0.014 | -14.831
-18.5 | -1.096 | 0.05952 | 0.014 | -18.415
-18 | -1.137 | 0.04351 | 0.014 | -26.129
-17.5 | -1.157 | 0.03863 | 0.014 | -29.947
-17 | -1.176 | 0.0338 | 0.013 | -34.789
-16.5 | -1.195 | 0.02876 | 0.013 | -41.562
-16 | -1.207 | 0.02579 | 0.013 | -46.799
-15.5 | -1.217 | 0.0229 | 0.012 | -53.13
-15 | -1.222 | 0.02053 | 0.012 | -59.521
-14.5 | -1.223 | 0.01864 | 0.011 | -65.632
-14 | -1.22 | 0.01721 | 0.011 | -70.874
-13.5 | -1.213 | 0.01585 | 0.01 | -76.5
-13 | -1.201 | 0.01485 | 0.01 | -80.861
-12.5 | -1.186 | 0.01385 | 0.009 | -85.589
-12 | -1.166 | 0.01294 | 0.008 | -90.123
-11.5 | -1.142 | 0.01239 | 0.008 | -92.182
-11 | -1.115 | 0.01159 | 0.007 | -96.261
-10.5 | -1.084 | 0.01105 | 0.007 | -98.061
-10 | -1.049 | 0.01057 | 0.006 | -99.261
-9.5 | -1.011 | 0.01016 | 0.005 | -99.569
-9 | -0.972 | 0.00981 | 0.005 | -99.082
-8.5 | -0.924 | 0.00933 | 0.004 | -99.031
-8 | -0.874 | 0.00898 | 0.003 | -97.297
-7.5 | -0.822 | 0.00866 | 0.003 | -94.95
-7 | -0.769 | 0.00835 | 0.002 | -92.152
-6.5 | -0.715 | 0.00806 | 0.001 | -88.677
-6 | -0.659 | 0.00786 | 0.001 | -83.805
-5.5 | -0.602 | 0.00761 | 0 | -79.071
-5 | -0.544 | 0.00739 | -0.001 | -73.573
-4.5 | -0.485 | 0.00719 | -0.001 | -67.474
-4 | -0.426 | 0.00703 | -0.002 | -60.531
-3.5 | -0.366 | 0.0065 | -0.003 | -56.229
-3 | -0.305 | 0.00589 | -0.003 | -51.831
-2.5 | -0.245 | 0.0055 | -0.004 | -44.429
-2 | -0.184 | 0.00517 | -0.005 | -35.538
-1.5 | -0.123 | 0.00468 | -0.005 | -26.224
-1 | -0.062 | 0.00468 | -0.006 | -13.146
-0.5 | 0 | 0.00469 | -0.007 | -0.058
0 | 0.061 | 0.0047 | -0.008 | 12.985
0.5 | 0.122 | 0.00468 | -0.008 | 26.11
1 | 0.184 | 0.00472 | -0.009 | 38.894
1.5 | 0.245 | 0.0051 | -0.01 | 48.033
2 | 0.306 | 0.00533 | -0.01 | 57.383
2.5 | 0.366 | 0.00552 | -0.011 | 66.421
3 | 0.427 | 0.0058 | -0.012 | 73.707
3.5 | 0.488 | 0.00617 | -0.012 | 79.079
4 | 0.548 | 0.00656 | -0.013 | 83.463
4.5 | 0.607 | 0.00706 | -0.014 | 85.938
5 | 0.666 | 0.00737 | -0.015 | 90.399
5.5 | 0.724 | 0.00807 | -0.015 | 89.741
6 | 0.781 | 0.00832 | -0.016 | 93.925
6.5 | 0.837 | 0.0087 | -0.017 | 96.236
7 | 0.892 | 0.00903 | -0.017 | 98.819
7.5 | 0.946 | 0.00948 | -0.018 | 99.751
8 | 0.99 | 0.00972 | -0.019 | 101.898
8.5 | 1.036 | 0.01011 | -0.019 | 102.421
9 | 1.079 | 0.01057 | -0.02 | 102.094
9.5 | 1.119 | 0.01109 | -0.02 | 100.913
10 | 1.157 | 0.01165 | -0.021 | 99.248
10.5 | 1.191 | 0.01224 | -0.022 | 97.291
11 | 1.222 | 0.01286 | -0.022 | 95.01
11.5 | 1.249 | 0.01368 | -0.023 | 91.292
12 | 1.272 | 0.01458 | -0.023 | 87.198
12.5 | 1.291 | 0.01551 | -0.024 | 83.254
13 | 1.307 | 0.01664 | -0.024 | 78.527
13.5 | 1.318 | 0.01791 | -0.025 | 73.568
14 | 1.322 | 0.0193 | -0.025 | 68.493
14.5 | 1.321 | 0.0207 | -0.026 | 63.822
15 | 1.316 | 0.02223 | -0.026 | 59.211
15.5 | 1.307 | 0.0241 | -0.027 | 54.236
16 | 1.293 | 0.02654 | -0.027 | 48.712
16.5 | 1.276 | 0.0289 | -0.028 | 44.155
17 | 1.256 | 0.03157 | -0.028 | 39.781
17.5 | 1.233 | 0.03465 | -0.028 | 35.594
18 | 1.204 | 0.03961 | -0.029 | 30.402
18.5 | 1.176 | 0.04399 | -0.029 | 26.729
19 | 1.146 | 0.04904 | -0.029 | 23.362

## 114. Re 12M Mach 0.00 (2)
BIGFOIL.COM POLAR EXPORT
NACA64-116 a=0.0
NACA64-116 a=0.0 |  |  |  | Cl Max: | 1.7148 | at alpha= | 20 | deg
XFOIL ncrit=9 |  |  |  | L/D Max: | 118.93 | at alpha= | 10 | deg
Re: | 12000000 |  |  | Cd Min: | 0.04281 | at alpha= | 20 | deg
Mach: | 0 |  |  | Cl=0 at alpha= | -0.50502 | deg
|  |  |  | @ Cl=0.1, Cd= | 0.0038966
|  |  |  | @ Cl=0.4, Cd= | 0.0051756
|  |  |  | @ Cl=0.6, Cd= | 0.0064986
alpha (deg) | Cl | Cd | Cm | Cl/Cd
-20 | -1.7037 | 0.0347 | -0.0356 | -49.098
-19.5 | -1.6879 | 0.03165 | -0.0351 | -53.3302
-19 | -1.6718 | 0.02884 | -0.0342 | -57.9681
-18.5 | -1.6548 | 0.02622 | -0.033 | -63.1121
-18 | -1.6373 | 0.02379 | -0.0314 | -68.823
-17.5 | -1.6187 | 0.02157 | -0.0295 | -75.044
-17 | -1.5971 | 0.01966 | -0.0275 | -81.236
-16.5 | -1.573 | 0.01805 | -0.0253 | -87.1468
-16 | -1.5494 | 0.01678 | -0.0225 | -92.3361
-15.5 | -1.5244 | 0.01563 | -0.0195 | -97.5304
-15 | -1.4977 | 0.01464 | -0.0163 | -102.3019
-14.5 | -1.4714 | 0.01379 | -0.0127 | -106.7005
-14 | -1.448 | 0.01311 | -0.0079 | -110.45
-13.5 | -1.4127 | 0.01258 | -0.0049 | -112.2973
-13 | -1.3698 | 0.01206 | -0.0033 | -113.5821
-12.5 | -1.3258 | 0.01148 | -0.0019 | -115.4878
-12 | -1.2793 | 0.01094 | -0.0009 | -116.9378
-11.5 | -1.2304 | 0.01049 | -0.0002 | -117.2927
-11 | -1.1798 | 0.01009 | 0.0003 | -116.9277
-10.5 | -1.1279 | 0.00974 | 0.0005 | -115.8008
-10 | -1.0757 | 0.00935 | 0.0008 | -115.0481
-9.5 | -1.0229 | 0.00897 | 0.0009 | -114.0357
-9 | -0.9689 | 0.00865 | 0.0009 | -112.0116
-8.5 | -0.914 | 0.00836 | 0.0007 | -109.3301
-8 | -0.8587 | 0.00808 | 0.0005 | -106.2748
-7.5 | -0.8033 | 0.0078 | 0.0003 | -102.9872
-7 | -0.747 | 0.00755 | -0.0001 | -98.9404
-6.5 | -0.6903 | 0.00733 | -0.0005 | -94.1746
-6 | -0.6335 | 0.00709 | -0.0009 | -89.3512
-5.5 | -0.5762 | 0.00689 | -0.0014 | -83.6284
-5 | -0.5187 | 0.00669 | -0.002 | -77.5336
-4.5 | -0.461 | 0.00648 | -0.0025 | -71.142
-4 | -0.4034 | 0.00625 | -0.0031 | -64.544
-3.5 | -0.3458 | 0.00597 | -0.0036 | -57.9229
-3 | -0.2881 | 0.00571 | -0.0042 | -50.4553
-2.5 | -0.2304 | 0.00539 | -0.0048 | -42.7458
-2 | -0.1729 | 0.00502 | -0.0055 | -34.4422
-1.5 | -0.1154 | 0.00463 | -0.0061 | -24.9244
-1 | -0.0591 | 0.00403 | -0.0067 | -14.665
-0.5 | 0.0006 | 0.00397 | -0.0076 | 0.15113
0 | 0.06 | 0.00391 | -0.0084 | 15.3453
0.5 | 0.1196 | 0.00389 | -0.0093 | 30.7455
1 | 0.1792 | 0.00392 | -0.0102 | 45.7143
1.5 | 0.2387 | 0.00401 | -0.011 | 59.5262
2 | 0.2981 | 0.00409 | -0.0118 | 72.8851
3 | 0.4098 | 0.00528 | -0.0128 | 77.6136
3.5 | 0.4669 | 0.00564 | -0.0134 | 82.7837
4 | 0.5232 | 0.00603 | -0.0138 | 86.7662
4.5 | 0.5798 | 0.00638 | -0.0143 | 90.8777
5 | 0.636 | 0.00671 | -0.0147 | 94.7839
5.5 | 0.6916 | 0.00708 | -0.015 | 97.6836
6 | 0.7476 | 0.00738 | -0.0153 | 101.3008
6.5 | 0.8036 | 0.00764 | -0.0156 | 105.1832
7 | 0.8592 | 0.00791 | -0.0159 | 108.622
7.5 | 0.9141 | 0.00821 | -0.0161 | 111.3398
8 | 0.9688 | 0.00848 | -0.0163 | 114.2453
8.5 | 1.0225 | 0.00881 | -0.0163 | 116.0613
9 | 1.0755 | 0.00916 | -0.0162 | 117.4127
9.5 | 1.128 | 0.0095 | -0.0161 | 118.7368
10 | 1.1786 | 0.00991 | -0.0157 | 118.9304
10.5 | 1.2282 | 0.01033 | -0.0151 | 118.8964
11 | 1.2771 | 0.01074 | -0.0144 | 118.9106
11.5 | 1.3235 | 0.01121 | -0.0134 | 118.0642
12 | 1.3664 | 0.01176 | -0.0118 | 116.1905
12.5 | 1.4056 | 0.01234 | -0.0096 | 113.906
13 | 1.4291 | 0.01291 | -0.0045 | 110.6971
13.5 | 1.4549 | 0.01369 | -0.0005 | 106.2747
14 | 1.4812 | 0.01462 | 0.0029 | 101.3133
14.5 | 1.5039 | 0.01568 | 0.0065 | 95.912
15 | 1.5323 | 0.01694 | 0.0086 | 90.4545
15.5 | 1.5559 | 0.01857 | 0.0111 | 83.7857
16 | 1.5797 | 0.02031 | 0.0132 | 77.7794
16.5 | 1.6037 | 0.02215 | 0.0149 | 72.4018
17 | 1.626 | 0.0242 | 0.0165 | 67.1901
17.5 | 1.6464 | 0.02648 | 0.018 | 62.1752
18 | 1.6654 | 0.02898 | 0.0192 | 57.4672
18.5 | 1.6796 | 0.03201 | 0.0202 | 52.4711
19 | 1.6938 | 0.03523 | 0.021 | 48.0783
19.5 | 1.7053 | 0.03882 | 0.0214 | 43.9284
20 | 1.7148 | 0.04281 | 0.0215 | 40.0561

## 115. Re 12M Mach 0.10 (1)
BIGFOIL.COM POLAR EXPORT
NACA64-116 a=0.0
NACA64-116 a=0.0 |  |  |  | Cl Max: | 1.309 | at alpha= | 14 | deg
JavaFoil+Calcfoil stall+Eppler ext transition |  |  |  | L/D Max: | 106.848 | at alpha= | 7.5 | deg
Re: | 12000000 |  |  | Cd Min: | 0.00468 | at alpha= | -1.5 | deg
Mach: | 0.1 |  |  | Cl=0 at alpha= | -0.5 | deg
|  |  |  | @ Cl=0.1, Cd= | 0.0046963
|  |  |  | @ Cl=0.4, Cd= | 0.0056921
|  |  |  | @ Cl=0.6, Cd= | 0.006985
alpha (deg) | Cl | Cd | Cm | Cl/Cd
-19 | -0.972 | 0.10913 | 0.012 | -8.905
-18.5 | -1.011 | 0.08854 | 0.013 | -11.415
-18 | -1.074 | 0.05603 | 0.014 | -19.169
-17.5 | -1.108 | 0.04505 | 0.014 | -24.588
-17 | -1.134 | 0.03822 | 0.013 | -29.655
-16.5 | -1.157 | 0.03218 | 0.013 | -35.962
-16 | -1.178 | 0.02731 | 0.013 | -43.131
-15.5 | -1.192 | 0.02398 | 0.012 | -49.693
-15 | -1.201 | 0.02132 | 0.012 | -56.354
-14.5 | -1.205 | 0.01959 | 0.011 | -61.498
-14 | -1.207 | 0.0175 | 0.011 | -68.942
-13.5 | -1.202 | 0.01625 | 0.01 | -73.941
-13 | -1.192 | 0.01518 | 0.01 | -78.546
-12.5 | -1.179 | 0.01412 | 0.009 | -83.511
-12 | -1.162 | 0.01316 | 0.008 | -88.301
-11.5 | -1.139 | 0.01259 | 0.008 | -90.541
-11 | -1.114 | 0.01183 | 0.007 | -94.112
-10.5 | -1.084 | 0.01121 | 0.007 | -96.742
-10 | -1.05 | 0.01073 | 0.006 | -97.85
-9.5 | -1.013 | 0.01025 | 0.005 | -98.825
-9 | -0.975 | 0.00986 | 0.005 | -98.878
-8.5 | -0.927 | 0.00941 | 0.004 | -98.479
-8 | -0.877 | 0.00909 | 0.003 | -96.51
-7.5 | -0.826 | 0.00876 | 0.003 | -94.273
-7 | -0.772 | 0.00844 | 0.002 | -91.567
-6.5 | -0.718 | 0.00814 | 0.001 | -88.155
-6 | -0.662 | 0.00786 | 0.001 | -84.159
-5.5 | -0.605 | 0.00763 | 0 | -79.206
-5 | -0.546 | 0.00739 | -0.001 | -73.964
-4.5 | -0.487 | 0.00718 | -0.001 | -67.863
-4 | -0.428 | 0.00703 | -0.002 | -60.837
-3.5 | -0.367 | 0.0065 | -0.003 | -56.5
-3 | -0.307 | 0.00591 | -0.003 | -51.879
-2.5 | -0.246 | 0.0055 | -0.004 | -44.668
-2 | -0.185 | 0.00521 | -0.005 | -35.468
-1.5 | -0.123 | 0.00468 | -0.006 | -26.397
-1 | -0.062 | 0.0047 | -0.006 | -13.153
-0.5 | 0 | 0.00468 | -0.007 | -0.058
0 | 0.061 | 0.00469 | -0.008 | 13.08
0.5 | 0.123 | 0.0047 | -0.008 | 26.142
1 | 0.185 | 0.00474 | -0.009 | 38.897
1.5 | 0.246 | 0.00512 | -0.01 | 48.019
2 | 0.308 | 0.00533 | -0.01 | 57.762
2.5 | 0.368 | 0.00554 | -0.011 | 66.429
3 | 0.429 | 0.00583 | -0.012 | 73.627
3.5 | 0.49 | 0.0062 | -0.013 | 78.97
4 | 0.55 | 0.00656 | -0.013 | 83.88
4.5 | 0.61 | 0.00707 | -0.014 | 86.331
5 | 0.669 | 0.00736 | -0.015 | 90.844
5.5 | 0.727 | 0.00807 | -0.015 | 90.091
6 | 0.785 | 0.00839 | -0.016 | 93.528
6.5 | 0.841 | 0.00872 | -0.017 | 96.516
7 | 0.896 | 0.00914 | -0.017 | 98.099
7.5 | 0.946 | 0.00885 | -0.018 | 106.848
8 | 0.993 | 0.00979 | -0.019 | 101.419
8.5 | 1.039 | 0.01023 | -0.019 | 101.496
9 | 1.082 | 0.01067 | -0.02 | 101.391
9.5 | 1.121 | 0.01122 | -0.02 | 99.98
10 | 1.158 | 0.0118 | -0.021 | 98.17
10.5 | 1.191 | 0.01241 | -0.022 | 96.008
11 | 1.221 | 0.01313 | -0.022 | 92.998
11.5 | 1.247 | 0.0139 | -0.023 | 89.681
12 | 1.268 | 0.01483 | -0.023 | 85.49
12.5 | 1.286 | 0.01581 | -0.024 | 81.35
13 | 1.299 | 0.01699 | -0.024 | 76.45
13.5 | 1.308 | 0.01833 | -0.025 | 71.356
14 | 1.309 | 0.01979 | -0.025 | 66.127
14.5 | 1.305 | 0.0213 | -0.026 | 61.269
15 | 1.296 | 0.02291 | -0.026 | 56.592
15.5 | 1.283 | 0.02494 | -0.027 | 51.443
16 | 1.264 | 0.0276 | -0.027 | 45.818
16.5 | 1.243 | 0.03019 | -0.028 | 41.181
17 | 1.218 | 0.03318 | -0.028 | 36.722
17.5 | 1.188 | 0.03771 | -0.028 | 31.498
18 | 1.156 | 0.04243 | -0.029 | 27.247
18.5 | 1.123 | 0.04759 | -0.029 | 23.59
19 | 1.087 | 0.05369 | -0.029 | 20.246

## 116. Re 12M Mach 0.10 (2)
BIGFOIL.COM POLAR EXPORT
NACA64-116 a=0.0
NACA64-116 a=0.0 |  |  |  | Cl Max: | 1.7062 | at alpha= | 20 | deg
XFOIL ncrit=9 |  |  |  | L/D Max: | 118.476 | at alpha= | 10.5 | deg
Re: | 12000000 |  |  | Cd Min: | 0.04599 | at alpha= | 20 | deg
Mach: | 0.1 |  |  | Cl=0 at alpha= | -0.50499 | deg
|  |  |  | @ Cl=0.1, Cd= | 0.0039034
|  |  |  | @ Cl=0.4, Cd= | 0.0051576
|  |  |  | @ Cl=0.6, Cd= | 0.0065026
alpha (deg) | Cl | Cd | Cm | Cl/Cd
-20 | -1.6999 | 0.03725 | -0.0383 | -45.6349
-19.5 | -1.6848 | 0.03394 | -0.038 | -49.6405
-19 | -1.6686 | 0.03088 | -0.0372 | -54.035
-18.5 | -1.6544 | 0.02787 | -0.036 | -59.3613
-18 | -1.6345 | 0.02544 | -0.0347 | -64.2492
-17.5 | -1.617 | 0.02296 | -0.0329 | -70.4268
-17 | -1.5966 | 0.02083 | -0.0308 | -76.6491
-16.5 | -1.5731 | 0.01904 | -0.0286 | -82.6208
-16 | -1.5492 | 0.01759 | -0.026 | -88.0728
-15.5 | -1.5252 | 0.01627 | -0.0229 | -93.7431
-15 | -1.4985 | 0.01515 | -0.0198 | -98.9109
-14.5 | -1.4717 | 0.01419 | -0.0162 | -103.7139
-14 | -1.4457 | 0.01339 | -0.012 | -107.9686
-13.5 | -1.4195 | 0.0128 | -0.0073 | -110.8984
-13 | -1.3774 | 0.01226 | -0.0053 | -112.3491
-12.5 | -1.3333 | 0.01169 | -0.0037 | -114.0547
-12 | -1.2872 | 0.01112 | -0.0023 | -115.7554
-11.5 | -1.2386 | 0.01062 | -0.0014 | -116.629
-11 | -1.1879 | 0.0102 | -0.0007 | -116.4608
-10.5 | -1.1358 | 0.00982 | -0.0003 | -115.6619
-10 | -1.0828 | 0.00945 | 0 | -114.582
-9.5 | -1.0297 | 0.00905 | 0.0003 | -113.779
-9 | -0.9755 | 0.00871 | 0.0003 | -111.9977
-8.5 | -0.9203 | 0.00842 | 0.0003 | -109.2993
-8 | -0.8644 | 0.00814 | 0.0001 | -106.1916
-7.5 | -0.8086 | 0.00784 | -0.0001 | -103.1378
-7 | -0.7519 | 0.00758 | -0.0003 | -99.1953
-6.5 | -0.6947 | 0.00736 | -0.0007 | -94.3886
-6 | -0.6376 | 0.00712 | -0.0011 | -89.5506
-5.5 | -0.5798 | 0.00691 | -0.0016 | -83.9074
-5 | -0.522 | 0.00671 | -0.0021 | -77.7943
-4.5 | -0.4638 | 0.0065 | -0.0026 | -71.3538
-4 | -0.4058 | 0.00628 | -0.0032 | -64.6178
-3.5 | -0.3478 | 0.00599 | -0.0037 | -58.0634
-3 | -0.2898 | 0.00572 | -0.0043 | -50.6643
-2.5 | -0.2317 | 0.0054 | -0.0049 | -42.9074
-2 | -0.1739 | 0.00503 | -0.0055 | -34.5726
-1.5 | -0.1161 | 0.00463 | -0.0062 | -25.0756
-1 | -0.0595 | 0.00403 | -0.0067 | -14.7643
-0.5 | 0.0006 | 0.00397 | -0.0076 | 0.15113
0 | 0.0604 | 0.00391 | -0.0085 | 15.4476
0.5 | 0.1204 | 0.0039 | -0.0093 | 30.8718
1 | 0.1804 | 0.00392 | -0.0102 | 46.0204
2 | 0.3 | 0.00409 | -0.0119 | 73.3496
3 | 0.4124 | 0.00529 | -0.0129 | 77.9584
3.5 | 0.4698 | 0.00566 | -0.0134 | 83.0035
4 | 0.5264 | 0.00605 | -0.0138 | 87.0083
4.5 | 0.5835 | 0.0064 | -0.0143 | 91.1719
5 | 0.6398 | 0.00675 | -0.0146 | 94.7852
5.5 | 0.6959 | 0.00711 | -0.0149 | 97.8762
6 | 0.7523 | 0.00741 | -0.0152 | 101.525
6.5 | 0.8086 | 0.00768 | -0.0155 | 105.2865
7 | 0.8646 | 0.00795 | -0.0157 | 108.7547
7.5 | 0.9199 | 0.00826 | -0.0159 | 111.368
8 | 0.975 | 0.00854 | -0.016 | 114.1686
8.5 | 1.0289 | 0.00888 | -0.0159 | 115.8671
9 | 1.0824 | 0.00923 | -0.0158 | 117.2698
9.5 | 1.135 | 0.00959 | -0.0155 | 118.3525
10 | 1.1856 | 0.01002 | -0.0149 | 118.3234
10.5 | 1.2357 | 0.01043 | -0.0142 | 118.4756
11 | 1.2844 | 0.01086 | -0.0133 | 118.2689
11.5 | 1.3301 | 0.01138 | -0.012 | 116.8805
12 | 1.372 | 0.01196 | -0.01 | 114.7157
12.5 | 1.404 | 0.01251 | -0.0062 | 112.2302
13 | 1.4281 | 0.01321 | -0.0014 | 108.1075
13.5 | 1.4552 | 0.01409 | 0.0023 | 103.2789
14 | 1.4815 | 0.01514 | 0.0056 | 97.8534
14.5 | 1.5026 | 0.01624 | 0.0096 | 92.5246
15 | 1.5322 | 0.01775 | 0.0113 | 86.3211
15.5 | 1.5558 | 0.01951 | 0.0137 | 79.7437
16 | 1.5808 | 0.0213 | 0.0157 | 74.216
16.5 | 1.6047 | 0.02327 | 0.0175 | 68.96
17 | 1.6261 | 0.02552 | 0.0191 | 63.7187
17.5 | 1.6452 | 0.02803 | 0.0205 | 58.6943
18 | 1.6634 | 0.03077 | 0.0217 | 54.0591
18.5 | 1.6748 | 0.03423 | 0.0227 | 48.9278
19 | 1.6881 | 0.03771 | 0.0233 | 44.7653
19.5 | 1.6976 | 0.04172 | 0.0236 | 40.6903
20 | 1.7062 | 0.04599 | 0.0235 | 37.0994

## 117. Re 12M Mach 0.25 (1)
BIGFOIL.COM POLAR EXPORT
NACA64-116 a=0.0
NACA64-116 a=0.0 |  |  |  | Cl Max: | 1.236 | at alpha= | 12.5 | deg
JavaFoil+Calcfoil stall+Eppler ext transition |  |  |  | L/D Max: | 98.362 | at alpha= | 8 | deg
Re: | 12000000 |  |  | Cd Min: | 0.00469 | at alpha= | -1 | deg
Mach: | 0.25 |  |  | Cl=0 at alpha= | -0.5 | deg
|  |  |  | @ Cl=0.1, Cd= | 0.0047
|  |  |  | @ Cl=0.4, Cd= | 0.0057187
|  |  |  | @ Cl=0.6, Cd= | 0.0070597
alpha (deg) | Cl | Cd | Cm | Cl/Cd
-17.5 | -0.704 | 0.13193 | 0.009 | -5.334
-17 | -0.751 | 0.12232 | 0.009 | -6.139
-16.5 | -0.797 | 0.11111 | 0.009 | -7.17
-16 | -0.841 | 0.09901 | 0.009 | -8.496
-15.5 | -0.928 | 0.05919 | 0.011 | -15.674
-15 | -1.002 | 0.03616 | 0.011 | -27.7
-14.5 | -1.049 | 0.02715 | 0.011 | -38.642
-14 | -1.081 | 0.02276 | 0.011 | -47.504
-13.5 | -1.103 | 0.01989 | 0.01 | -55.463
-13 | -1.118 | 0.01757 | 0.01 | -63.617
-12.5 | -1.123 | 0.01601 | 0.009 | -70.161
-12 | -1.121 | 0.01482 | 0.009 | -75.629
-11.5 | -1.112 | 0.01382 | 0.008 | -80.511
-11 | -1.098 | 0.01285 | 0.007 | -85.44
-10.5 | -1.076 | 0.01214 | 0.007 | -88.645
-10 | -1.05 | 0.01144 | 0.006 | -91.807
-9.5 | -1.018 | 0.01085 | 0.005 | -93.8
-9 | -0.979 | 0.01033 | 0.005 | -94.772
-8.5 | -0.937 | 0.00904 | 0.004 | -103.69
-8 | -0.893 | 0.00948 | 0.003 | -94.292
-7.5 | -0.843 | 0.00908 | 0.003 | -92.814
-7 | -0.79 | 0.00871 | 0.002 | -90.652
-6.5 | -0.735 | 0.0084 | 0.001 | -87.474
-6 | -0.678 | 0.0081 | 0.001 | -83.668
-5.5 | -0.62 | 0.0078 | 0 | -79.446
-5 | -0.561 | 0.00757 | -0.001 | -74.001
-4.5 | -0.5 | 0.00734 | -0.001 | -68.118
-4 | -0.439 | 0.00717 | -0.002 | -61.257
-3.5 | -0.377 | 0.00663 | -0.003 | -56.936
-3 | -0.315 | 0.00603 | -0.004 | -52.252
-2.5 | -0.253 | 0.00556 | -0.004 | -45.432
-2 | -0.19 | 0.00526 | -0.005 | -36.034
-1.5 | -0.127 | 0.00472 | -0.006 | -26.865
-1 | -0.064 | 0.00469 | -0.006 | -13.552
-0.5 | 0 | 0.00472 | -0.007 | -0.06
0 | 0.063 | 0.0047 | -0.008 | 13.395
0.5 | 0.126 | 0.0047 | -0.009 | 26.855
1 | 0.19 | 0.00478 | -0.009 | 39.688
1.5 | 0.253 | 0.00517 | -0.01 | 48.907
2 | 0.316 | 0.00539 | -0.011 | 58.628
2.5 | 0.378 | 0.0056 | -0.011 | 67.516
3 | 0.441 | 0.00594 | -0.012 | 74.233
3.5 | 0.503 | 0.00631 | -0.013 | 79.791
4 | 0.565 | 0.00679 | -0.014 | 83.256
4.5 | 0.626 | 0.00726 | -0.014 | 86.3
5 | 0.687 | 0.00802 | -0.015 | 85.61
5.5 | 0.746 | 0.00833 | -0.016 | 89.58
6 | 0.805 | 0.00869 | -0.016 | 92.626
6.5 | 0.862 | 0.00912 | -0.017 | 94.487
7 | 0.912 | 0.0094 | -0.018 | 97.063
7.5 | 0.963 | 0.00982 | -0.018 | 98.028
8 | 1.01 | 0.01026 | -0.019 | 98.362
8.5 | 1.053 | 0.01079 | -0.02 | 97.631
9 | 1.093 | 0.01138 | -0.02 | 96.098
9.5 | 1.129 | 0.01197 | -0.021 | 94.343
10 | 1.161 | 0.01266 | -0.022 | 91.699
10.5 | 1.188 | 0.01341 | -0.022 | 88.553
11 | 1.209 | 0.01434 | -0.023 | 84.31
11.5 | 1.224 | 0.01547 | -0.023 | 79.083
12 | 1.233 | 0.01666 | -0.024 | 73.995
12.5 | 1.236 | 0.01786 | -0.024 | 69.175
13 | 1.231 | 0.01942 | -0.025 | 63.422
13.5 | 1.22 | 0.02135 | -0.025 | 57.146
14 | 1.195 | 0.02372 | -0.026 | 50.395
14.5 | 1.161 | 0.02675 | -0.026 | 43.403
15 | 1.121 | 0.02954 | -0.027 | 37.939
15.5 | 1.073 | 0.03306 | -0.027 | 32.45
16 | 1.013 | 0.03942 | -0.027 | 25.704
16.5 | 0.941 | 0.05112 | -0.027 | 18.413
17 | 0.838 | 0.08544 | -0.024 | 9.809
17.5 | 0.757 | 0.11127 | -0.022 | 6.802

## 118. Re 12M Mach 0.25 (2)
BIGFOIL.COM POLAR EXPORT
NACA64-116 a=0.0
NACA64-116 a=0.0 |  |  |  | Cl Max: | 1.6598 | at alpha= | 20 | deg
XFOIL ncrit=9 |  |  |  | L/D Max: | 115.969 | at alpha= | 9 | deg
Re: | 12000000 |  |  | Cd Min: | 0.06486 | at alpha= | 20 | deg
Mach: | 0.25 |  |  | Cl=0 at alpha= | -0.50643 | deg
|  |  |  | @ Cl=0.1, Cd= | 0.003914
|  |  |  | @ Cl=0.4, Cd= | 0.0051172
|  |  |  | @ Cl=0.6, Cd= | 0.006491
alpha (deg) | Cl | Cd | Cm | Cl/Cd
-20 | -1.6249 | 0.05852 | -0.0477 | -27.7666
-19.5 | -1.6283 | 0.05187 | -0.0494 | -31.3919
-19 | -1.6274 | 0.04601 | -0.0503 | -35.3706
-18.5 | -1.6245 | 0.04066 | -0.0504 | -39.9533
-18 | -1.6115 | 0.03649 | -0.0498 | -44.1628
-17.5 | -1.597 | 0.03268 | -0.0488 | -48.8678
-17 | -1.5825 | 0.02916 | -0.0473 | -54.2695
-16 | -1.5473 | 0.02326 | -0.0428 | -66.5219
-15.5 | -1.526 | 0.02098 | -0.0401 | -72.7359
-15 | -1.5011 | 0.01906 | -0.037 | -78.7566
-14.5 | -1.4751 | 0.01732 | -0.0335 | -85.1674
-14 | -1.4467 | 0.01587 | -0.0299 | -91.1594
-13.5 | -1.418 | 0.01461 | -0.0259 | -97.0568
-13 | -1.3884 | 0.0136 | -0.0216 | -102.0882
-12.5 | -1.3627 | 0.01278 | -0.0159 | -106.6275
-12 | -1.3249 | 0.01218 | -0.0119 | -108.7767
-11.5 | -1.2787 | 0.01153 | -0.0093 | -110.902
-11 | -1.2297 | 0.01091 | -0.0073 | -112.7131
-10.5 | -1.1775 | 0.01039 | -0.0057 | -113.3301
-10 | -1.1231 | 0.00995 | -0.0046 | -112.8744
-9.5 | -1.0672 | 0.00954 | -0.0038 | -111.8658
-9 | -1.0113 | 0.00911 | -0.003 | -111.0099
-8.5 | -0.9544 | 0.00873 | -0.0025 | -109.3242
-8 | -0.8963 | 0.0084 | -0.0022 | -106.7024
-7.5 | -0.8376 | 0.0081 | -0.002 | -103.4074
-7 | -0.779 | 0.00779 | -0.0019 | -100
-6.5 | -0.7195 | 0.00753 | -0.002 | -95.5511
-6 | -0.6598 | 0.00729 | -0.0022 | -90.5075
-5.5 | -0.5999 | 0.00704 | -0.0025 | -85.2131
-5 | -0.5397 | 0.00682 | -0.0028 | -79.1349
-4.5 | -0.4793 | 0.00662 | -0.0032 | -72.4018
-4 | -0.419 | 0.00639 | -0.0037 | -65.5712
-3.5 | -0.3591 | 0.00609 | -0.0041 | -58.9655
-3 | -0.2992 | 0.00579 | -0.0046 | -51.6753
-2.5 | -0.2391 | 0.00547 | -0.0052 | -43.7112
-2 | -0.1795 | 0.00508 | -0.0058 | -35.3346
-1.5 | -0.1199 | 0.00464 | -0.0064 | -25.8405
-1 | -0.0614 | 0.00403 | -0.007 | -15.2357
-0.5 | 0.0008 | 0.00398 | -0.0079 | 0.20101
0 | 0.0627 | 0.00392 | -0.0088 | 15.9949
0.5 | 0.1248 | 0.00391 | -0.0097 | 31.9182
1 | 0.187 | 0.00393 | -0.0106 | 47.5827
1.5 | 0.2489 | 0.00402 | -0.0114 | 61.9154
2 | 0.3109 | 0.00411 | -0.0123 | 75.6448
2.5 | 0.3682 | 0.00484 | -0.0127 | 76.0744
3 | 0.4267 | 0.00535 | -0.0131 | 79.757
3.5 | 0.4857 | 0.00575 | -0.0135 | 84.4696
4 | 0.5443 | 0.00617 | -0.0139 | 88.2172
4.5 | 0.6033 | 0.00651 | -0.0142 | 92.6728
5 | 0.6613 | 0.00692 | -0.0144 | 95.5636
5.5 | 0.7193 | 0.00731 | -0.0144 | 98.3995
6 | 0.7779 | 0.0076 | -0.0146 | 102.3553
6.5 | 0.8363 | 0.0079 | -0.0146 | 105.8608
7 | 0.8942 | 0.00821 | -0.0145 | 108.916
7.5 | 0.9518 | 0.00852 | -0.0143 | 111.7136
8 | 1.0084 | 0.00888 | -0.014 | 113.5586
8.5 | 1.0641 | 0.00926 | -0.0134 | 114.9136
9 | 1.1191 | 0.00965 | -0.0126 | 115.9689
9.5 | 1.1716 | 0.01013 | -0.0115 | 115.6565
10 | 1.2234 | 0.01059 | -0.0101 | 115.5241
10.5 | 1.2725 | 0.0111 | -0.0083 | 114.6396
11 | 1.3168 | 0.01172 | -0.0057 | 112.3549
11.5 | 1.3424 | 0.0124 | 0.0001 | 108.2581
12 | 1.3712 | 0.01324 | 0.0048 | 103.565
12.5 | 1.4013 | 0.01427 | 0.0088 | 98.199
13 | 1.4299 | 0.01555 | 0.0125 | 91.955
13.5 | 1.4561 | 0.0171 | 0.0161 | 85.152
14 | 1.482 | 0.01874 | 0.0194 | 79.0822
15 | 1.5362 | 0.02271 | 0.0241 | 67.6442
15.5 | 1.5604 | 0.02511 | 0.0263 | 62.1426
16 | 1.5804 | 0.02793 | 0.0284 | 56.5843
16.5 | 1.6007 | 0.03092 | 0.03 | 51.7691
17 | 1.6152 | 0.03454 | 0.0315 | 46.7632
17.5 | 1.63 | 0.03837 | 0.0325 | 42.4811
18 | 1.6374 | 0.04302 | 0.0331 | 38.0614
18.5 | 1.6467 | 0.04773 | 0.0333 | 34.5003
19 | 1.6542 | 0.05286 | 0.033 | 31.294
19.5 | 1.658 | 0.05861 | 0.0322 | 28.2887
20 | 1.6598 | 0.06486 | 0.0308 | 25.5905

## 119. Re 12M Mach 0.50 (1)
BIGFOIL.COM POLAR EXPORT
NACA64-116 a=0.0
NACA64-116 a=0.0 |  |  |  | Cl Max: | 1.144 | at alpha= | 20 | deg
JavaFoil+Calcfoil stall+Eppler ext transition |  |  |  | L/D Max: | 85.385 | at alpha= | 6 | deg
Re: | 12000000 |  |  | Cd Min: | 0.0048 | at alpha= | -1 | deg
Mach: | 0.5 |  |  | Cl=0 at alpha= | -0.5 | deg
|  |  |  | @ Cl=0.1, Cd= | 0.0048385
|  |  |  | @ Cl=0.4, Cd= | 0.0058681
|  |  |  | @ Cl=0.6, Cd= | 0.0073438
alpha (deg) | Cl | Cd | Cm | Cl/Cd
-20 | -1.088 | 0.181 | 0.013 | -6.011
-19.5 | -1.061 | 0.1641 | 0.012 | -6.464
-19 | -1.04 | 0.14599 | 0.012 | -7.123
-18.5 | -1.013 | 0.13848 | 0.012 | -7.314
-18 | -0.982 | 0.13494 | 0.011 | -7.28
-17.5 | -0.952 | 0.13123 | 0.011 | -7.253
-17 | -0.925 | 0.12758 | 0.01 | -7.249
-16.5 | -0.908 | 0.10986 | 0.011 | -8.265
-16 | -0.877 | 0.10674 | 0.01 | -8.212
-15.5 | -0.842 | 0.10614 | 0.009 | -7.934
-15 | -0.814 | 0.09976 | 0.008 | -8.163
-14.5 | -0.789 | 0.10038 | 0.008 | -7.863
-14 | -0.76 | 0.09609 | 0.008 | -7.905
-13.5 | -0.737 | 0.08533 | 0.008 | -8.636
-13 | -0.79 | 0.03494 | 0.01 | -22.605
-12.5 | -0.673 | 0.08741 | 0.006 | -7.699
-12 | -0.648 | 0.07938 | 0.006 | -8.158
-11.5 | -0.703 | 0.02862 | 0.008 | -24.579
-11 | -0.693 | 0.0204 | 0.008 | -33.963
-10.5 | -0.666 | 0.01773 | 0.007 | -37.585
-10 | -0.533 | 0.06673 | 0.004 | -7.984
-9.5 | -0.581 | 0.02265 | 0.006 | -25.636
-9 | -0.574 | 0.01458 | 0.005 | -39.339
-8.5 | -0.858 | 0.0135 | 0.005 | -63.557
-8 | -0.88 | 0.01209 | 0.004 | -72.763
-7.5 | -0.865 | 0.01125 | 0.003 | -76.896
-7 | -0.832 | 0.01049 | 0.002 | -79.312
-6.5 | -0.789 | 0.00988 | 0.002 | -79.804
-6 | -0.738 | 0.00857 | 0.001 | -86.079
-5.5 | -0.683 | 0.00885 | 0 | -77.16
-5 | -0.621 | 0.00843 | -0.001 | -73.587
-4.5 | -0.556 | 0.00805 | -0.002 | -69.056
-4 | -0.489 | 0.00778 | -0.002 | -62.834
-3.5 | -0.421 | 0.0075 | -0.003 | -56.15
-3 | -0.352 | 0.00675 | -0.004 | -52.099
-2.5 | -0.282 | 0.00593 | -0.005 | -47.582
-2 | -0.212 | 0.00548 | -0.006 | -38.699
-1.5 | -0.142 | 0.00483 | -0.006 | -29.36
-1 | -0.071 | 0.0048 | -0.007 | -14.816
-0.5 | 0 | 0.00481 | -0.008 | -0.065
0 | 0.07 | 0.00483 | -0.009 | 14.588
0.5 | 0.141 | 0.00485 | -0.01 | 29.116
1 | 0.212 | 0.00488 | -0.01 | 43.431
1.5 | 0.283 | 0.00535 | -0.011 | 52.85
2 | 0.353 | 0.00566 | -0.012 | 62.42
2.5 | 0.423 | 0.00597 | -0.013 | 70.848
3 | 0.492 | 0.00641 | -0.014 | 76.839
3.5 | 0.562 | 0.00688 | -0.014 | 81.63
4 | 0.63 | 0.00771 | -0.015 | 81.712
4.5 | 0.697 | 0.00826 | -0.016 | 84.409
5 | 0.756 | 0.00919 | -0.017 | 82.254
5.5 | 0.816 | 0.00968 | -0.017 | 84.309
6 | 0.874 | 0.01023 | -0.018 | 85.385
6.5 | 0.927 | 0.01087 | -0.019 | 85.249
7 | 0.975 | 0.01163 | -0.02 | 83.857
7.5 | 1.013 | 0.01243 | -0.02 | 81.527
8 | 1.035 | 0.01341 | -0.021 | 77.163
8.5 | 1.03 | 0.01463 | -0.022 | 70.423
9 | 0.962 | 0.0167 | -0.022 | 57.609
9.5 | 0.628 | 0.03002 | -0.021 | 20.925
10 | 0.694 | 0.02011 | -0.023 | 34.521
10.5 | 0.713 | 0.02527 | -0.024 | 28.224
11 | 0.642 | 0.07725 | -0.013 | 8.31
11.5 | 0.784 | 0.02426 | -0.025 | 32.327
12 | 0.808 | 0.02838 | -0.026 | 28.462
12.5 | 0.748 | 0.07291 | -0.02 | 10.266
13 | 0.757 | 0.09193 | -0.017 | 8.231
13.5 | 0.872 | 0.04375 | -0.026 | 19.939
14 | 0.829 | 0.08665 | -0.021 | 9.566
14.5 | 0.859 | 0.09107 | -0.022 | 9.43
15 | 0.875 | 0.09732 | -0.021 | 8.991
15.5 | 0.914 | 0.0956 | -0.023 | 9.566
16 | 1 | 0.0662 | -0.028 | 15.112
16.5 | 0.966 | 0.11116 | -0.023 | 8.694
17 | 0.98 | 0.12643 | -0.022 | 7.749
17.5 | 1.01 | 0.13137 | -0.023 | 7.689
18 | 1.044 | 0.13185 | -0.024 | 7.916
18.5 | 1.067 | 0.14292 | -0.024 | 7.466
19 | 1.086 | 0.16188 | -0.023 | 6.711
19.5 | 1.115 | 0.17346 | -0.024 | 6.427
20 | 1.144 | 0.17818 | -0.025 | 6.422

## 120. Re 12M Mach 0.50 (2)
BIGFOIL.COM POLAR EXPORT
NACA64-116 a=0.0
NACA64-116 a=0.0 |  |  |  | Cl Max: | 1.2566 | at alpha= | 10.5 | deg
XFOIL ncrit=9 |  |  |  | L/D Max: | 106.174 | at alpha= | 7 | deg
Re: | 12000000 |  |  | Cd Min: | 0.11688 | at alpha= | 15.5 | deg
Mach: | 0.5 |  |  | Cl=0 at alpha= | -0.51048 | deg
|  |  |  | @ Cl=0.1, Cd= | 0.0039813
|  |  |  | @ Cl=0.4, Cd= | 0.0046369
|  |  |  | @ Cl=0.6, Cd= | 0.0065272
alpha (deg) | Cl | Cd | Cm | Cl/Cd
-14.5 | -0.8704 | 0.10597 | -0.0238 | -8.2136
-14 | -0.8847 | 0.09306 | -0.0324 | -9.5068
-13 | -0.9274 | 0.06769 | -0.0498 | -13.7007
-12.5 | -0.9554 | 0.05652 | -0.0562 | -16.9038
-12 | -0.9859 | 0.0465 | -0.0604 | -21.2022
-11.5 | -1.0151 | 0.03786 | -0.062 | -26.8119
-11 | -1.0454 | 0.03033 | -0.061 | -34.4675
-10.5 | -1.0699 | 0.02407 | -0.0572 | -44.4495
-10 | -1.0902 | 0.01883 | -0.051 | -57.897
-9.5 | -1.0991 | 0.01488 | -0.0432 | -73.8642
-9 | -1.0908 | 0.01239 | -0.0346 | -88.0387
-8.5 | -1.0747 | 0.01103 | -0.0245 | -97.4343
-8 | -1.0233 | 0.01009 | -0.019 | -101.4172
-7.5 | -0.961 | 0.00945 | -0.0153 | -101.6931
-7 | -0.8947 | 0.00893 | -0.0126 | -100.1904
-6.5 | -0.8263 | 0.00849 | -0.0106 | -97.3263
-6 | -0.7578 | 0.00807 | -0.009 | -93.9033
-5.5 | -0.6878 | 0.00773 | -0.008 | -88.978
-4.5 | -0.5479 | 0.00714 | -0.0068 | -76.7367
-4 | -0.4779 | 0.00688 | -0.0066 | -69.4622
-3.5 | -0.4082 | 0.00659 | -0.0066 | -61.9423
-3 | -0.3402 | 0.00619 | -0.0066 | -54.9596
-2.5 | -0.2717 | 0.00579 | -0.0068 | -46.9257
-2 | -0.2042 | 0.00529 | -0.0071 | -38.6011
-1.5 | -0.1378 | 0.00465 | -0.0075 | -29.6344
-1 | -0.0701 | 0.00409 | -0.008 | -17.1394
-0.5 | 0.0015 | 0.00405 | -0.009 | 0.37037
0 | 0.073 | 0.00397 | -0.01 | 18.3879
0.5 | 0.1449 | 0.004 | -0.011 | 36.225
1 | 0.217 | 0.004 | -0.0121 | 54.25
1.5 | 0.2889 | 0.0041 | -0.013 | 70.4634
2 | 0.3605 | 0.00421 | -0.0139 | 85.6295
2.5 | 0.4262 | 0.00492 | -0.014 | 86.626
3 | 0.4915 | 0.00559 | -0.014 | 87.9249
3.5 | 0.5572 | 0.00619 | -0.0138 | 90.0162
4 | 0.6232 | 0.00671 | -0.0134 | 92.8763
4.5 | 0.6883 | 0.00727 | -0.0126 | 94.6768
5 | 0.7531 | 0.00778 | -0.0116 | 96.7995
5.5 | 0.8198 | 0.00819 | -0.0105 | 100.0977
6 | 0.8859 | 0.00859 | -0.0091 | 103.1315
6.5 | 0.9503 | 0.00904 | -0.0072 | 105.1217
7 | 1.0129 | 0.00954 | -0.0046 | 106.174
7.5 | 1.0706 | 0.01012 | -0.0011 | 105.7905
8 | 1.1119 | 0.01076 | 0.0052 | 103.3364
8.5 | 1.1445 | 0.01184 | 0.0121 | 96.6639
9 | 1.1814 | 0.01324 | 0.0178 | 89.2296
9.5 | 1.2171 | 0.01499 | 0.0232 | 81.1941
10 | 1.2434 | 0.01742 | 0.0288 | 71.3777
10.5 | 1.2566 | 0.02075 | 0.0346 | 60.559
11 | 1.2523 | 0.02534 | 0.04 | 49.4199
12 | 1.2131 | 0.03796 | 0.0467 | 31.9573
12.5 | 1.1827 | 0.04625 | 0.047 | 25.5719
13 | 1.1489 | 0.05594 | 0.0449 | 20.5381
13.5 | 1.1175 | 0.06659 | 0.0407 | 16.7818
14 | 1.0885 | 0.07815 | 0.0346 | 13.9283
14.5 | 1.061 | 0.09067 | 0.027 | 11.7018
15 | 1.0347 | 0.10364 | 0.0187 | 9.9836
15.5 | 1.0149 | 0.11688 | 0.0098 | 8.6833

## 121. Re 14M Mach 0.00 (1)
BIGFOIL.COM POLAR EXPORT
NACA64-116 a=0.0
NACA64-116 a=0.0 |  |  |  | Cl Max: | 1.324 | at alpha= | 14 | deg
JavaFoil+Calcfoil stall+Eppler ext transition |  |  |  | L/D Max: | 117.068 | at alpha= | 8 | deg
Re: | 14000000 |  |  | Cd Min: | 0.00463 | at alpha= | -0.5 | deg
Mach: | 0 |  |  | Cl=0 at alpha= | -0.5 | deg
|  |  |  | @ Cl=0.1, Cd= | 0.0046372
|  |  |  | @ Cl=0.4, Cd= | 0.0057639
|  |  |  | @ Cl=0.6, Cd= | 0.0069232
alpha (deg) | Cl | Cd | Cm | Cl/Cd
-19.5 | -1.049 | 0.07328 | 0.014 | -14.323
-19 | -1.075 | 0.0647 | 0.014 | -16.62
-18.5 | -1.104 | 0.05443 | 0.014 | -20.289
-18 | -1.142 | 0.04074 | 0.014 | -28.035
-17.5 | -1.156 | 0.03852 | 0.014 | -30.026
-17 | -1.18 | 0.03193 | 0.013 | -36.971
-16.5 | -1.196 | 0.0283 | 0.013 | -42.262
-16 | -1.21 | 0.02461 | 0.013 | -49.179
-15.5 | -1.218 | 0.02219 | 0.012 | -54.909
-15 | -1.223 | 0.02006 | 0.012 | -60.998
-14.5 | -1.225 | 0.01822 | 0.011 | -67.216
-14 | -1.222 | 0.01664 | 0.011 | -73.45
-13.5 | -1.215 | 0.01529 | 0.01 | -79.446
-13 | -1.203 | 0.01434 | 0.01 | -83.918
-12.5 | -1.188 | 0.01339 | 0.009 | -88.728
-12 | -1.168 | 0.01253 | 0.008 | -93.24
-11.5 | -1.144 | 0.012 | 0.008 | -95.313
-11 | -1.117 | 0.01133 | 0.007 | -98.566
-10.5 | -1.086 | 0.01076 | 0.007 | -100.904
-10 | -1.051 | 0.01032 | 0.006 | -101.793
-9.5 | -1.014 | 0.00947 | 0.005 | -107.017
-9 | -0.972 | 0.00957 | 0.005 | -101.518
-8.5 | -0.924 | 0.00915 | 0.004 | -100.985
-8 | -0.874 | 0.00881 | 0.003 | -99.264
-7.5 | -0.822 | 0.00847 | 0.003 | -97.088
-7 | -0.769 | 0.00818 | 0.002 | -94.054
-6.5 | -0.715 | 0.0079 | 0.001 | -90.496
-6 | -0.659 | 0.00766 | 0.001 | -85.979
-5.5 | -0.602 | 0.00743 | 0 | -80.986
-5 | -0.544 | 0.00724 | -0.001 | -75.13
-4.5 | -0.485 | 0.00705 | -0.001 | -68.772
-4 | -0.426 | 0.00689 | -0.002 | -61.78
-3.5 | -0.366 | 0.0064 | -0.003 | -57.142
-3 | -0.305 | 0.00612 | -0.003 | -49.905
-2.5 | -0.245 | 0.00564 | -0.004 | -43.344
-2 | -0.184 | 0.00529 | -0.005 | -34.74
-1.5 | -0.123 | 0.00507 | -0.005 | -24.245
-1 | -0.062 | 0.00465 | -0.006 | -13.224
-0.5 | 0 | 0.00463 | -0.007 | -0.059
0 | 0.061 | 0.00465 | -0.008 | 13.127
0.5 | 0.122 | 0.00463 | -0.008 | 26.431
1 | 0.184 | 0.00502 | -0.009 | 36.565
1.5 | 0.245 | 0.0052 | -0.01 | 47.047
2 | 0.306 | 0.00537 | -0.01 | 57.05
2.5 | 0.366 | 0.00558 | -0.011 | 65.697
3 | 0.427 | 0.00591 | -0.012 | 72.265
3.5 | 0.488 | 0.00622 | -0.012 | 78.41
4 | 0.548 | 0.00665 | -0.013 | 82.339
4.5 | 0.607 | 0.00696 | -0.014 | 87.261
5 | 0.666 | 0.00757 | -0.015 | 87.948
5.5 | 0.724 | 0.00785 | -0.015 | 92.196
6 | 0.781 | 0.00816 | -0.016 | 95.782
6.5 | 0.837 | 0.00851 | -0.017 | 98.415
7 | 0.892 | 0.00883 | -0.017 | 101.084
7.5 | 0.946 | 0.00926 | -0.018 | 102.137
8 | 0.992 | 0.00847 | -0.019 | 117.068
8.5 | 1.037 | 0.00989 | -0.019 | 104.891
9 | 1.08 | 0.01031 | -0.02 | 104.756
9.5 | 1.121 | 0.01079 | -0.02 | 103.915
10 | 1.158 | 0.01132 | -0.021 | 102.343
10.5 | 1.193 | 0.01189 | -0.022 | 100.322
11 | 1.223 | 0.01254 | -0.022 | 97.53
11.5 | 1.25 | 0.01335 | -0.023 | 93.649
12 | 1.274 | 0.01411 | -0.023 | 90.3
12.5 | 1.293 | 0.015 | -0.024 | 86.221
13 | 1.309 | 0.01608 | -0.024 | 81.396
13.5 | 1.319 | 0.01745 | -0.025 | 75.624
14 | 1.324 | 0.01862 | -0.025 | 71.096
14.5 | 1.323 | 0.0202 | -0.026 | 65.479
15 | 1.319 | 0.02143 | -0.026 | 61.54
15.5 | 1.309 | 0.02351 | -0.027 | 55.65
16 | 1.295 | 0.02553 | -0.027 | 50.729
16.5 | 1.279 | 0.02777 | -0.028 | 46.041
17 | 1.259 | 0.03031 | -0.028 | 41.529
17.5 | 1.234 | 0.03403 | -0.028 | 36.258
18 | 1.207 | 0.03787 | -0.029 | 31.88
18.5 | 1.179 | 0.04197 | -0.029 | 28.097
19 | 1.149 | 0.04668 | -0.029 | 24.617

## 122. Re 14M Mach 0.00 (2)
BIGFOIL.COM POLAR EXPORT
NACA64-116 a=0.0
NACA64-116 a=0.0 |  |  |  | Cl Max: | 1.7317 | at alpha= | 20 | deg
XFOIL ncrit=9 |  |  |  | L/D Max: | 122.591 | at alpha= | 11 | deg
Re: | 14000000 |  |  | Cd Min: | 0.04106 | at alpha= | 20 | deg
Mach: | 0 |  |  | Cl=0 at alpha= | -0.50508 | deg
|  |  |  | @ Cl=0.1, Cd= | 0.0038466
|  |  |  | @ Cl=0.4, Cd= | 0.0052235
|  |  |  | @ Cl=0.6, Cd= | 0.0063984
alpha (deg) | Cl | Cd | Cm | Cl/Cd
-20 | -1.7256 | 0.03272 | -0.0353 | -52.7384
-19.5 | -1.7089 | 0.02987 | -0.0346 | -57.2112
-19 | -1.6906 | 0.02732 | -0.0336 | -61.8814
-18.5 | -1.6733 | 0.02482 | -0.0322 | -67.4174
-18 | -1.6507 | 0.02281 | -0.0308 | -72.3674
-17.5 | -1.6303 | 0.02076 | -0.0289 | -78.5308
-16 | -1.5627 | 0.0162 | -0.0211 | -96.463
-15.5 | -1.5385 | 0.01503 | -0.0179 | -102.3619
-15 | -1.5125 | 0.01409 | -0.0144 | -107.3456
-14.5 | -1.4881 | 0.0133 | -0.0102 | -111.8872
-14 | -1.4628 | 0.01272 | -0.0055 | -115
-13.5 | -1.4216 | 0.01219 | -0.0036 | -116.6202
-13 | -1.3772 | 0.01169 | -0.0023 | -117.8101
-12.5 | -1.331 | 0.0112 | -0.0012 | -118.8393
-12 | -1.2837 | 0.01069 | -0.0002 | -120.0842
-11.5 | -1.2347 | 0.01022 | 0.0004 | -120.8121
-11 | -1.1839 | 0.00982 | 0.0009 | -120.5601
-10.5 | -1.1317 | 0.00946 | 0.0011 | -119.63
-10 | -1.0785 | 0.00913 | 0.0012 | -118.1271
-9.5 | -1.0254 | 0.00877 | 0.0013 | -116.9213
-9 | -0.9714 | 0.00843 | 0.0012 | -115.2313
-8.5 | -0.9164 | 0.00815 | 0.0011 | -112.4417
-8 | -0.8607 | 0.00791 | 0.0008 | -108.8116
-7.5 | -0.805 | 0.00762 | 0.0005 | -105.643
-7 | -0.7487 | 0.00737 | 0.0001 | -101.5875
-6.5 | -0.6917 | 0.00716 | -0.0003 | -96.6061
-6 | -0.6348 | 0.00693 | -0.0008 | -91.6017
-5.5 | -0.5773 | 0.00675 | -0.0013 | -85.5259
-5 | -0.5198 | 0.00653 | -0.0018 | -79.6018
-4.5 | -0.4619 | 0.00635 | -0.0024 | -72.7402
-4 | -0.4039 | 0.00614 | -0.003 | -65.7818
-3.5 | -0.3463 | 0.00588 | -0.0036 | -58.8946
-3 | -0.2883 | 0.00564 | -0.0042 | -51.117
-2.5 | -0.2304 | 0.00535 | -0.0048 | -43.0654
-1.5 | -0.1147 | 0.00475 | -0.0062 | -24.1474
-1 | -0.0585 | 0.00406 | -0.0067 | -14.4089
-0.5 | 0.0006 | 0.00394 | -0.0076 | 0.15228
0 | 0.0601 | 0.00386 | -0.0084 | 15.5699
0.5 | 0.1198 | 0.00384 | -0.0093 | 31.1979
1 | 0.1793 | 0.00388 | -0.0102 | 46.2113
1.5 | 0.2385 | 0.00398 | -0.011 | 59.9246
2 | 0.2974 | 0.00417 | -0.0118 | 71.3189
3 | 0.4094 | 0.00532 | -0.0128 | 76.9549
3.5 | 0.4668 | 0.00562 | -0.0134 | 83.0605
4 | 0.5237 | 0.00598 | -0.0139 | 87.5753
4.5 | 0.5804 | 0.00628 | -0.0143 | 92.4204
5 | 0.6367 | 0.00662 | -0.0148 | 96.1782
5.5 | 0.6927 | 0.00696 | -0.0151 | 99.5259
6 | 0.749 | 0.00723 | -0.0155 | 103.5961
6.5 | 0.8052 | 0.00749 | -0.0159 | 107.5033
7 | 0.8611 | 0.00773 | -0.0162 | 111.3972
7.5 | 0.9162 | 0.00802 | -0.0164 | 114.2394
8 | 0.9713 | 0.00829 | -0.0166 | 117.1653
8.5 | 1.0251 | 0.00862 | -0.0167 | 118.9211
9 | 1.0787 | 0.00892 | -0.0167 | 120.9305
9.5 | 1.1312 | 0.00928 | -0.0166 | 121.8966
10 | 1.1822 | 0.00968 | -0.0162 | 122.1281
10.5 | 1.233 | 0.01006 | -0.0158 | 122.5646
11 | 1.2823 | 0.01046 | -0.0152 | 122.5908
11.5 | 1.3288 | 0.01095 | -0.0141 | 121.3516
12 | 1.373 | 0.01148 | -0.0127 | 119.5993
12.5 | 1.4157 | 0.01197 | -0.0111 | 118.2707
13 | 1.4462 | 0.01249 | -0.0073 | 115.7886
13.5 | 1.4688 | 0.01322 | -0.0024 | 111.1044
14 | 1.4935 | 0.01415 | 0.0014 | 105.5477
14.5 | 1.5178 | 0.01525 | 0.0048 | 99.5279
15 | 1.5435 | 0.0163 | 0.0076 | 94.6933
15.5 | 1.5681 | 0.01781 | 0.0101 | 88.046
16 | 1.5948 | 0.01931 | 0.0121 | 82.5893
16.5 | 1.6188 | 0.02109 | 0.014 | 76.7568
17 | 1.6417 | 0.02303 | 0.0157 | 71.2853
17.5 | 1.6624 | 0.02524 | 0.0173 | 65.8637
18 | 1.6804 | 0.02774 | 0.0187 | 60.5768
18.5 | 1.6939 | 0.03073 | 0.0199 | 55.122
19 | 1.707 | 0.03398 | 0.0208 | 50.2354
19.5 | 1.7199 | 0.03739 | 0.0213 | 45.9989
20 | 1.7317 | 0.04106 | 0.0216 | 42.1749

## 123. Re 14M Mach 0.10 (1)
BIGFOIL.COM POLAR EXPORT
NACA64-116 a=0.0
NACA64-116 a=0.0 |  |  |  | Cl Max: | 1.311 | at alpha= | 14 | deg
JavaFoil+Calcfoil stall+Eppler ext transition |  |  |  | L/D Max: | 104.376 | at alpha= | 8.5 | deg
Re: | 14000000 |  |  | Cd Min: | 0.00464 | at alpha= | 0 | deg
Mach: | 0.1 |  |  | Cl=0 at alpha= | -0.5 | deg
|  |  |  | @ Cl=0.1, Cd= | 0.0046463
|  |  |  | @ Cl=0.4, Cd= | 0.0057716
|  |  |  | @ Cl=0.6, Cd= | 0.0069117
alpha (deg) | Cl | Cd | Cm | Cl/Cd
-19 | -0.977 | 0.10462 | 0.012 | -9.335
-18.5 | -1.036 | 0.07055 | 0.014 | -14.688
-18 | -1.077 | 0.05405 | 0.014 | -19.928
-17.5 | -1.108 | 0.04432 | 0.014 | -25.01
-17 | -1.139 | 0.03582 | 0.013 | -31.792
-16.5 | -1.162 | 0.03041 | 0.013 | -38.194
-16 | -1.178 | 0.02686 | 0.013 | -43.861
-15.5 | -1.194 | 0.02323 | 0.012 | -51.375
-15 | -1.203 | 0.02085 | 0.012 | -57.667
-14.5 | -1.207 | 0.01882 | 0.011 | -64.17
-14 | -1.208 | 0.01704 | 0.011 | -70.894
-13.5 | -1.204 | 0.01567 | 0.01 | -76.83
-13 | -1.195 | 0.01464 | 0.01 | -81.603
-12.5 | -1.181 | 0.01364 | 0.009 | -86.594
-12 | -1.164 | 0.01288 | 0.008 | -90.351
-11.5 | -1.141 | 0.01219 | 0.008 | -93.642
-11 | -1.116 | 0.01148 | 0.007 | -97.186
-10.5 | -1.086 | 0.01088 | 0.007 | -99.763
-10 | -1.052 | 0.01043 | 0.006 | -100.814
-9.5 | -1.015 | 0.0091 | 0.005 | -111.475
-9 | -0.975 | 0.00964 | 0.005 | -101.136
-8.5 | -0.927 | 0.00918 | 0.004 | -101.019
-8 | -0.877 | 0.00883 | 0.003 | -99.336
-7.5 | -0.826 | 0.00851 | 0.003 | -97.03
-7 | -0.772 | 0.00819 | 0.002 | -94.271
-6.5 | -0.718 | 0.00791 | 0.001 | -90.767
-6 | -0.662 | 0.00766 | 0.001 | -86.327
-5.5 | -0.605 | 0.00748 | 0 | -80.781
-5 | -0.546 | 0.00726 | -0.001 | -75.232
-4.5 | -0.487 | 0.00707 | -0.001 | -68.927
-4 | -0.428 | 0.00689 | -0.002 | -62.096
-3.5 | -0.367 | 0.0064 | -0.003 | -57.427
-3 | -0.307 | 0.00611 | -0.003 | -50.206
-2.5 | -0.246 | 0.00564 | -0.004 | -43.596
-2 | -0.185 | 0.00528 | -0.005 | -34.955
-1.5 | -0.123 | 0.00509 | -0.006 | -24.27
-1 | -0.062 | 0.00465 | -0.006 | -13.308
-0.5 | 0 | 0.00465 | -0.007 | -0.059
0 | 0.061 | 0.00464 | -0.008 | 13.225
0.5 | 0.123 | 0.00465 | -0.008 | 26.461
1 | 0.185 | 0.00501 | -0.009 | 36.825
1.5 | 0.246 | 0.0052 | -0.01 | 47.342
2 | 0.308 | 0.00538 | -0.01 | 57.231
2.5 | 0.368 | 0.00563 | -0.011 | 65.415
3 | 0.429 | 0.0059 | -0.012 | 72.749
3.5 | 0.49 | 0.00621 | -0.013 | 78.866
4 | 0.55 | 0.00667 | -0.013 | 82.51
4.5 | 0.61 | 0.00696 | -0.014 | 87.661
5 | 0.669 | 0.00763 | -0.015 | 87.672
5.5 | 0.727 | 0.00792 | -0.015 | 91.885
6 | 0.785 | 0.00823 | -0.016 | 95.406
6.5 | 0.841 | 0.00854 | -0.017 | 98.449
7 | 0.896 | 0.00893 | -0.017 | 100.394
7.5 | 0.95 | 0.00929 | -0.018 | 102.273
8 | 0.995 | 0.00957 | -0.019 | 103.991
8.5 | 1.04 | 0.00997 | -0.019 | 104.376
9 | 1.083 | 0.01041 | -0.02 | 104.074
9.5 | 1.123 | 0.0109 | -0.02 | 103.07
10 | 1.16 | 0.01145 | -0.021 | 101.268
10.5 | 1.193 | 0.01204 | -0.022 | 99.098
11 | 1.223 | 0.01272 | -0.022 | 96.101
11.5 | 1.248 | 0.01357 | -0.023 | 91.99
12 | 1.27 | 0.01444 | -0.023 | 87.933
12.5 | 1.287 | 0.01542 | -0.024 | 83.467
13 | 1.301 | 0.01642 | -0.024 | 79.244
13.5 | 1.309 | 0.01786 | -0.025 | 73.334
14 | 1.311 | 0.0191 | -0.025 | 68.641
14.5 | 1.306 | 0.02078 | -0.026 | 62.875
15 | 1.299 | 0.02207 | -0.026 | 58.833
15.5 | 1.284 | 0.02435 | -0.027 | 52.749
16 | 1.267 | 0.02653 | -0.027 | 47.759
16.5 | 1.246 | 0.02899 | -0.028 | 42.978
17 | 1.221 | 0.03181 | -0.028 | 38.393
17.5 | 1.191 | 0.03607 | -0.028 | 33.025
18 | 1.16 | 0.04049 | -0.029 | 28.639
18.5 | 1.126 | 0.04528 | -0.029 | 24.874
19 | 1.091 | 0.05091 | -0.029 | 21.43

## 124. Re 14M Mach 0.10 (2)
BIGFOIL.COM POLAR EXPORT
NACA64-116 a=0.0
NACA64-116 a=0.0 |  |  |  | Cl Max: | 1.7275 | at alpha= | 20 | deg
XFOIL ncrit=9 |  |  |  | L/D Max: | 122.116 | at alpha= | 10.5 | deg
Re: | 14000000 |  |  | Cd Min: | 0.04381 | at alpha= | 20 | deg
Mach: | 0.1 |  |  | Cl=0 at alpha= | -0.50518 | deg
|  |  |  | @ Cl=0.1, Cd= | 0.0038469
|  |  |  | @ Cl=0.4, Cd= | 0.0052054
|  |  |  | @ Cl=0.6, Cd= | 0.0063977
alpha (deg) | Cl | Cd | Cm | Cl/Cd
-20 | -1.7231 | 0.03513 | -0.0383 | -49.0492
-19.5 | -1.707 | 0.03199 | -0.0377 | -53.3604
-19 | -1.6904 | 0.0291 | -0.0368 | -58.0893
-18.5 | -1.6737 | 0.02637 | -0.0354 | -63.4699
-18 | -1.6508 | 0.02423 | -0.0341 | -68.1304
-17.5 | -1.6292 | 0.02209 | -0.0323 | -73.7528
-17 | -1.6089 | 0.02002 | -0.0301 | -80.3646
-16.5 | -1.5835 | 0.01847 | -0.028 | -85.7336
-16 | -1.5623 | 0.017 | -0.0247 | -91.9
-15.5 | -1.5387 | 0.01566 | -0.0215 | -98.2567
-15 | -1.5125 | 0.01459 | -0.0181 | -103.6669
-14.5 | -1.4869 | 0.01367 | -0.0142 | -108.771
-14 | -1.464 | 0.01295 | -0.0091 | -113.0502
-13.5 | -1.4293 | 0.0124 | -0.0058 | -115.2661
-13 | -1.3856 | 0.01187 | -0.0041 | -116.7313
-12.5 | -1.3392 | 0.01138 | -0.0028 | -117.6801
-12 | -1.2919 | 0.01086 | -0.0017 | -118.9595
-11.5 | -1.2429 | 0.01036 | -0.0007 | -119.971
-11 | -1.1922 | 0.00993 | -0.0001 | -120.0604
-10.5 | -1.1397 | 0.00955 | 0.0002 | -119.3403
-10 | -1.0861 | 0.00921 | 0.0005 | -117.9262
-9.5 | -1.0324 | 0.00885 | 0.0006 | -116.6554
-9 | -0.978 | 0.00849 | 0.0007 | -115.1943
-8.5 | -0.9227 | 0.0082 | 0.0006 | -112.5244
-8 | -0.8666 | 0.00795 | 0.0004 | -109.0063
-7.5 | -0.8103 | 0.00766 | 0.0002 | -105.7833
-7 | -0.7536 | 0.0074 | -0.0001 | -101.8378
-6.5 | -0.6963 | 0.00719 | -0.0005 | -96.8428
-6 | -0.6388 | 0.00696 | -0.0009 | -91.7816
-5.5 | -0.581 | 0.00677 | -0.0014 | -85.8198
-5 | -0.523 | 0.00655 | -0.0019 | -79.8473
-4.5 | -0.4647 | 0.00637 | -0.0025 | -72.9513
-4 | -0.4064 | 0.00616 | -0.0031 | -65.974
-3.5 | -0.3484 | 0.0059 | -0.0036 | -59.0508
-3 | -0.29 | 0.00565 | -0.0043 | -51.3274
-2.5 | -0.2317 | 0.00536 | -0.0049 | -43.2276
-2 | -0.1736 | 0.00506 | -0.0055 | -34.3083
-1.5 | -0.1153 | 0.00475 | -0.0062 | -24.2737
-0.5 | 0.0006 | 0.00394 | -0.0076 | 0.15228
0 | 0.0605 | 0.00386 | -0.0085 | 15.6736
0.5 | 0.1206 | 0.00384 | -0.0094 | 31.4062
1 | 0.1805 | 0.00388 | -0.0102 | 46.5206
1.5 | 0.2401 | 0.00398 | -0.0111 | 60.3266
2 | 0.2993 | 0.00416 | -0.0119 | 71.9471
3 | 0.412 | 0.00533 | -0.0128 | 77.2983
3.5 | 0.4697 | 0.00564 | -0.0134 | 83.2801
4 | 0.5269 | 0.006 | -0.0139 | 87.8167
4.5 | 0.584 | 0.0063 | -0.0143 | 92.6984
5.5 | 0.697 | 0.00699 | -0.015 | 99.7139
6 | 0.7538 | 0.00726 | -0.0154 | 103.8292
6.5 | 0.8103 | 0.00753 | -0.0157 | 107.6096
7 | 0.8665 | 0.00778 | -0.016 | 111.3753
7.5 | 0.9221 | 0.00806 | -0.0162 | 114.4045
8 | 0.9775 | 0.00834 | -0.0163 | 117.2062
8.5 | 1.0316 | 0.00868 | -0.0163 | 118.8479
9 | 1.0857 | 0.00899 | -0.0162 | 120.7675
9.5 | 1.1383 | 0.00937 | -0.016 | 121.4835
10 | 1.1897 | 0.00978 | -0.0155 | 121.6462
10.5 | 1.2407 | 0.01016 | -0.0149 | 122.1161
11 | 1.2898 | 0.01059 | -0.0141 | 121.7941
11.5 | 1.3358 | 0.01111 | -0.0128 | 120.234
12 | 1.3798 | 0.01164 | -0.0112 | 118.5395
12.5 | 1.421 | 0.01215 | -0.0091 | 116.9547
13 | 1.4434 | 0.01276 | -0.0036 | 113.1191
13.5 | 1.4683 | 0.01361 | 0.0006 | 107.8839
14 | 1.4933 | 0.01466 | 0.0043 | 101.8622
14.5 | 1.5177 | 0.01587 | 0.0077 | 95.6333
15 | 1.5441 | 0.01704 | 0.0103 | 90.6162
15.5 | 1.57 | 0.01861 | 0.0127 | 84.3632
16 | 1.596 | 0.02027 | 0.0148 | 78.737
16.5 | 1.62 | 0.02217 | 0.0166 | 73.0717
17 | 1.6415 | 0.02435 | 0.0184 | 67.4127
17.5 | 1.6609 | 0.02677 | 0.02 | 62.0433
18 | 1.6775 | 0.02958 | 0.0213 | 56.7106
18.5 | 1.6897 | 0.03286 | 0.0225 | 51.4212
19 | 1.7023 | 0.03638 | 0.0232 | 46.7922
19.5 | 1.7155 | 0.03995 | 0.0236 | 42.9412
20 | 1.7275 | 0.04381 | 0.0237 | 39.4316

## 125. Re 14M Mach 0.25 (1)
BIGFOIL.COM POLAR EXPORT
NACA64-116 a=0.0
NACA64-116 a=0.0 |  |  |  | Cl Max: | 1.237 | at alpha= | 12.5 | deg
JavaFoil+Calcfoil stall+Eppler ext transition |  |  |  | L/D Max: | 105.228 | at alpha= | 7 | deg
Re: | 14000000 |  |  | Cd Min: | 0.00466 | at alpha= | -0.5 | deg
Mach: | 0.25 |  |  | Cl=0 at alpha= | -0.5 | deg
|  |  |  | @ Cl=0.1, Cd= | 0.0046935
|  |  |  | @ Cl=0.4, Cd= | 0.0057887
|  |  |  | @ Cl=0.6, Cd= | 0.0070236
alpha (deg) | Cl | Cd | Cm | Cl/Cd
-17.5 | -0.704 | 0.13061 | 0.009 | -5.39
-17 | -0.752 | 0.12001 | 0.009 | -6.267
-16.5 | -0.799 | 0.10805 | 0.009 | -7.396
-16 | -0.847 | 0.09403 | 0.01 | -9.004
-15.5 | -0.943 | 0.05061 | 0.011 | -18.632
-15 | -1.005 | 0.0347 | 0.011 | -28.95
-14.5 | -1.051 | 0.02626 | 0.011 | -40.036
-14 | -1.084 | 0.02183 | 0.011 | -49.657
-13.5 | -1.105 | 0.01928 | 0.01 | -57.308
-13 | -1.12 | 0.01691 | 0.01 | -66.237
-12.5 | -1.125 | 0.01544 | 0.009 | -72.857
-12 | -1.123 | 0.01434 | 0.009 | -78.33
-11.5 | -1.114 | 0.01336 | 0.008 | -83.435
-11 | -1.1 | 0.01245 | 0.007 | -88.335
-10.5 | -1.078 | 0.01178 | 0.007 | -91.563
-10 | -1.051 | 0.0111 | 0.006 | -94.711
-9.5 | -1.019 | 0.01061 | 0.005 | -96.086
-9 | -0.981 | 0.01008 | 0.005 | -97.33
-8.5 | -0.942 | 0.00972 | 0.004 | -96.848
-8 | -0.894 | 0.00923 | 0.003 | -96.801
-7.5 | -0.843 | 0.00887 | 0.003 | -94.995
-7 | -0.79 | 0.00853 | 0.002 | -92.563
-6.5 | -0.735 | 0.0082 | 0.001 | -89.53
-6 | -0.678 | 0.00785 | 0.001 | -86.369
-5.5 | -0.62 | 0.00764 | 0 | -81.144
-5 | -0.561 | 0.00742 | -0.001 | -75.589
-4.5 | -0.5 | 0.00721 | -0.001 | -69.416
-4 | -0.439 | 0.00702 | -0.002 | -62.536
-3.5 | -0.377 | 0.00653 | -0.003 | -57.844
-3 | -0.315 | 0.00625 | -0.004 | -50.457
-2.5 | -0.253 | 0.00569 | -0.004 | -44.371
-2 | -0.19 | 0.00534 | -0.005 | -35.513
-1.5 | -0.127 | 0.00511 | -0.006 | -24.813
-1 | -0.064 | 0.00469 | -0.006 | -13.549
-0.5 | 0 | 0.00466 | -0.007 | -0.06
0 | 0.063 | 0.00467 | -0.008 | 13.491
0.5 | 0.126 | 0.00471 | -0.009 | 26.827
1 | 0.19 | 0.00505 | -0.009 | 37.556
1.5 | 0.253 | 0.00524 | -0.01 | 48.221
2 | 0.316 | 0.00544 | -0.011 | 58.063
2.5 | 0.378 | 0.00567 | -0.011 | 66.769
3 | 0.441 | 0.00601 | -0.012 | 73.329
3.5 | 0.503 | 0.00631 | -0.013 | 79.721
4 | 0.565 | 0.00684 | -0.014 | 82.603
4.5 | 0.626 | 0.00716 | -0.014 | 87.428
5 | 0.687 | 0.00787 | -0.015 | 87.274
5.5 | 0.746 | 0.00816 | -0.016 | 91.428
6 | 0.805 | 0.00851 | -0.016 | 94.581
6.5 | 0.862 | 0.00891 | -0.017 | 96.77
7 | 0.914 | 0.00869 | -0.018 | 105.228
7.5 | 0.964 | 0.00961 | -0.018 | 100.272
8 | 1.011 | 0.01004 | -0.019 | 100.735
8.5 | 1.055 | 0.0105 | -0.02 | 100.52
9 | 1.095 | 0.01105 | -0.02 | 99.08
9.5 | 1.131 | 0.01164 | -0.021 | 97.169
10 | 1.163 | 0.01236 | -0.022 | 94.044
10.5 | 1.19 | 0.01305 | -0.022 | 91.176
11 | 1.21 | 0.01401 | -0.023 | 86.399
11.5 | 1.226 | 0.01497 | -0.023 | 81.859
12 | 1.235 | 0.01611 | -0.024 | 76.626
12.5 | 1.237 | 0.01738 | -0.024 | 71.183
13 | 1.234 | 0.01876 | -0.025 | 65.776
13.5 | 1.222 | 0.0206 | -0.025 | 59.327
14 | 1.198 | 0.02287 | -0.026 | 52.381
14.5 | 1.164 | 0.02572 | -0.026 | 45.245
15 | 1.123 | 0.02834 | -0.027 | 39.646
15.5 | 1.076 | 0.03162 | -0.027 | 34.022
16 | 1.017 | 0.03741 | -0.027 | 27.188
16.5 | 0.947 | 0.0476 | -0.027 | 19.887
17 | 0.86 | 0.06891 | -0.026 | 12.481
17.5 | 0.757 | 0.11105 | -0.022 | 6.815

## 126. Re 14M Mach 0.25 (2)
BIGFOIL.COM POLAR EXPORT
NACA64-116 a=0.0
NACA64-116 a=0.0 |  |  |  | Cl Max: | 1.6844 | at alpha= | 20 | deg
XFOIL ncrit=9 |  |  |  | L/D Max: | 119.224 | at alpha= | 10 | deg
Re: | 14000000 |  |  | Cd Min: | 0.06214 | at alpha= | 20 | deg
Mach: | 0.25 |  |  | Cl=0 at alpha= | -0.50648 | deg
|  |  |  | @ Cl=0.1, Cd= | 0.003854
|  |  |  | @ Cl=0.4, Cd= | 0.0051661
|  |  |  | @ Cl=0.6, Cd= | 0.0064089
alpha (deg) | Cl | Cd | Cm | Cl/Cd
-20 | -1.6622 | 0.05463 | -0.0496 | -30.4265
-19.5 | -1.6627 | 0.04846 | -0.0508 | -34.3108
-19 | -1.6588 | 0.04309 | -0.0511 | -38.4962
-18.5 | -1.6525 | 0.0382 | -0.0509 | -43.2592
-18 | -1.6387 | 0.03423 | -0.05 | -47.8732
-17.5 | -1.6225 | 0.03069 | -0.0487 | -52.8674
-17 | -1.6059 | 0.02744 | -0.0469 | -58.5241
-16.5 | -1.5844 | 0.02472 | -0.0449 | -64.0939
-16 | -1.5608 | 0.02246 | -0.0425 | -69.4924
-15.5 | -1.5401 | 0.02021 | -0.0393 | -76.2048
-15 | -1.5152 | 0.01831 | -0.036 | -82.7526
-14.5 | -1.4892 | 0.01663 | -0.0324 | -89.549
-14 | -1.4616 | 0.01522 | -0.0286 | -96.0315
-13.5 | -1.4336 | 0.01402 | -0.0243 | -102.2539
-13 | -1.4053 | 0.01309 | -0.0194 | -107.3568
-12.5 | -1.3797 | 0.01239 | -0.0134 | -111.3559
-12 | -1.3343 | 0.01178 | -0.0106 | -113.2683
-11.5 | -1.2851 | 0.01123 | -0.0085 | -114.4346
-11 | -1.2349 | 0.01065 | -0.0066 | -115.9531
-10.5 | -1.1823 | 0.01012 | -0.0051 | -116.8281
-10 | -1.1275 | 0.00966 | -0.004 | -116.7184
-9.5 | -1.0712 | 0.00927 | -0.0032 | -115.5556
-9 | -1.0143 | 0.0089 | -0.0026 | -113.9663
-8.5 | -0.9572 | 0.00851 | -0.0021 | -112.4794
-8 | -0.8989 | 0.00819 | -0.0018 | -109.7558
-7.5 | -0.8398 | 0.00791 | -0.0017 | -106.1694
-7 | -0.7809 | 0.0076 | -0.0017 | -102.75
-6.5 | -0.7213 | 0.00735 | -0.0018 | -98.1361
-6 | -0.6612 | 0.00712 | -0.002 | -92.8652
-5.5 | -0.6013 | 0.00688 | -0.0023 | -87.3983
-5 | -0.5408 | 0.00668 | -0.0027 | -80.9581
-4.5 | -0.4803 | 0.00648 | -0.0031 | -74.1204
-4 | -0.4198 | 0.00625 | -0.0036 | -67.168
-3.5 | -0.3596 | 0.00601 | -0.0041 | -59.8336
-3 | -0.2995 | 0.00571 | -0.0046 | -52.4518
-2.5 | -0.2392 | 0.00542 | -0.0052 | -44.1328
-2 | -0.179 | 0.00509 | -0.0058 | -35.167
-1.5 | -0.1191 | 0.00475 | -0.0064 | -25.0737
-1 | -0.0609 | 0.00405 | -0.007 | -15.037
-0.5 | 0.0008 | 0.00395 | -0.0079 | 0.20253
0 | 0.0628 | 0.00386 | -0.0088 | 16.2694
0.5 | 0.125 | 0.00385 | -0.0097 | 32.4675
1 | 0.187 | 0.00388 | -0.0106 | 48.1959
1.5 | 0.2487 | 0.00399 | -0.0114 | 62.3308
2 | 0.3102 | 0.00416 | -0.0122 | 74.5673
2.5 | 0.3674 | 0.0049 | -0.0126 | 74.9796
3 | 0.4262 | 0.00538 | -0.0131 | 79.2193
3.5 | 0.4857 | 0.00573 | -0.0136 | 84.7644
4 | 0.5447 | 0.00611 | -0.0139 | 89.1489
4.5 | 0.6039 | 0.00643 | -0.0143 | 93.9191
5 | 0.6622 | 0.00683 | -0.0145 | 96.9546
5.5 | 0.7208 | 0.00715 | -0.0146 | 100.8112
6 | 0.7797 | 0.00744 | -0.0148 | 104.7984
6.5 | 0.8385 | 0.00772 | -0.0149 | 108.614
7 | 0.8965 | 0.00803 | -0.0148 | 111.6438
7.5 | 0.9546 | 0.00832 | -0.0147 | 114.7356
8 | 1.0113 | 0.00868 | -0.0144 | 116.5092
8.5 | 1.0678 | 0.00902 | -0.0139 | 118.3814
9 | 1.123 | 0.00942 | -0.0132 | 119.2144
9.5 | 1.1764 | 0.00988 | -0.0121 | 119.0688
10 | 1.2292 | 0.01031 | -0.0109 | 119.2241
10.5 | 1.279 | 0.01082 | -0.0092 | 118.207
11 | 1.3246 | 0.01142 | -0.0068 | 115.9895
11.5 | 1.361 | 0.01198 | -0.0027 | 113.606
12 | 1.3864 | 0.01274 | 0.0029 | 108.8226
12.5 | 1.415 | 0.01373 | 0.0073 | 103.059
13 | 1.4425 | 0.01499 | 0.0113 | 96.2308
13.5 | 1.4687 | 0.01649 | 0.015 | 89.0661
14 | 1.4954 | 0.0181 | 0.0184 | 82.6188
14.5 | 1.5217 | 0.01971 | 0.0217 | 77.2045
15 | 1.5525 | 0.02161 | 0.0234 | 71.8417
15.5 | 1.5774 | 0.0239 | 0.0258 | 66
16 | 1.5972 | 0.02668 | 0.028 | 59.8651
16.5 | 1.6166 | 0.02965 | 0.0298 | 54.5228
17 | 1.6307 | 0.03323 | 0.0314 | 49.0731
17.5 | 1.6465 | 0.03693 | 0.0325 | 44.5843
18 | 1.6592 | 0.04104 | 0.0333 | 40.4288
18.5 | 1.6712 | 0.04541 | 0.0338 | 36.8025
19 | 1.6781 | 0.05049 | 0.0337 | 33.2363
19.5 | 1.6839 | 0.05588 | 0.0332 | 30.1342
20 | 1.6844 | 0.06214 | 0.0319 | 27.1065

## 127. Re 14M Mach 0.50 (1)
BIGFOIL.COM POLAR EXPORT
NACA64-116 a=0.0
NACA64-116 a=0.0 |  |  |  | Cl Max: | 1.143 | at alpha= | 20 | deg
JavaFoil+Calcfoil stall+Eppler ext transition |  |  |  | L/D Max: | 87.729 | at alpha= | 6 | deg
Re: | 14000000 |  |  | Cd Min: | 0.00476 | at alpha= | -1 | deg
Mach: | 0.5 |  |  | Cl=0 at alpha= | -0.5 | deg
|  |  |  | @ Cl=0.1, Cd= | 0.0047869
|  |  |  | @ Cl=0.4, Cd= | 0.0059653
|  |  |  | @ Cl=0.6, Cd= | 0.0073821
alpha (deg) | Cl | Cd | Cm | Cl/Cd
-20 | -1.088 | 0.19031 | 0.013 | -5.717
-19.5 | -1.06 | 0.17576 | 0.012 | -6.028
-19 | -1.037 | 0.1559 | 0.012 | -6.652
-18.5 | -1.007 | 0.15411 | 0.011 | -6.535
-18 | -0.978 | 0.15101 | 0.011 | -6.478
-17.5 | -0.95 | 0.1441 | 0.01 | -6.591
-17 | -0.925 | 0.13029 | 0.01 | -7.101
-16.5 | -0.901 | 0.12085 | 0.01 | -7.454
-16 | -0.871 | 0.11542 | 0.009 | -7.55
-15.5 | -0.846 | 0.10211 | 0.009 | -8.289
-15 | -0.819 | 0.09562 | 0.009 | -8.57
-14.5 | -0.791 | 0.09764 | 0.008 | -8.104
-14 | -0.762 | 0.0932 | 0.008 | -8.172
-13.5 | -0.747 | 0.07722 | 0.008 | -9.678
-13 | -0.801 | 0.03004 | 0.01 | -26.684
-12.5 | -0.674 | 0.08623 | 0.006 | -7.813
-12 | -0.65 | 0.07695 | 0.006 | -8.442
-11.5 | -0.712 | 0.02525 | 0.008 | -28.203
-11 | -0.695 | 0.01948 | 0.008 | -35.672
-10.5 | -0.668 | 0.0171 | 0.007 | -39.047
-10 | -0.533 | 0.06581 | 0.004 | -8.106
-9.5 | -0.591 | 0.0193 | 0.006 | -30.611
-9 | -0.575 | 0.01414 | 0.005 | -40.63
-8.5 | -0.859 | 0.01311 | 0.005 | -65.533
-8 | -0.881 | 0.0118 | 0.004 | -74.638
-7.5 | -0.866 | 0.01096 | 0.003 | -79.012
-7 | -0.833 | 0.01022 | 0.002 | -81.563
-6.5 | -0.79 | 0.0096 | 0.002 | -82.276
-6 | -0.742 | 0.00911 | 0.001 | -81.465
-5.5 | -0.683 | 0.00862 | 0 | -79.281
-5 | -0.621 | 0.00826 | -0.001 | -75.131
-4.5 | -0.556 | 0.00787 | -0.002 | -70.599
-4 | -0.489 | 0.00765 | -0.002 | -63.947
-3.5 | -0.421 | 0.00734 | -0.003 | -57.382
-3 | -0.352 | 0.00668 | -0.004 | -52.621
-2.5 | -0.282 | 0.00605 | -0.005 | -46.633
-2 | -0.212 | 0.00555 | -0.006 | -38.176
-1.5 | -0.142 | 0.00525 | -0.006 | -26.995
-1 | -0.071 | 0.00476 | -0.007 | -14.92
-0.5 | 0 | 0.00478 | -0.008 | -0.066
0 | 0.07 | 0.00477 | -0.009 | 14.773
0.5 | 0.141 | 0.00481 | -0.01 | 29.334
1 | 0.212 | 0.00521 | -0.01 | 40.705
1.5 | 0.283 | 0.00546 | -0.011 | 51.781
2 | 0.353 | 0.00569 | -0.012 | 62.117
2.5 | 0.423 | 0.0061 | -0.013 | 69.337
3 | 0.492 | 0.0065 | -0.014 | 75.773
3.5 | 0.562 | 0.00703 | -0.014 | 79.952
4 | 0.63 | 0.00766 | -0.015 | 82.25
4.5 | 0.695 | 0.00815 | -0.016 | 85.265
5 | 0.757 | 0.00895 | -0.017 | 84.553
5.5 | 0.817 | 0.00943 | -0.017 | 86.696
6 | 0.875 | 0.00997 | -0.018 | 87.729
6.5 | 0.928 | 0.01061 | -0.019 | 87.5
7 | 0.976 | 0.01133 | -0.02 | 86.172
7.5 | 1.015 | 0.01207 | -0.02 | 84.066
8 | 1.036 | 0.01301 | -0.021 | 79.644
8.5 | 1.032 | 0.01419 | -0.022 | 72.676
9 | 0.963 | 0.01622 | -0.022 | 59.407
9.5 | 0.644 | 0.02438 | -0.022 | 26.392
10 | 0.696 | 0.01943 | -0.023 | 35.796
10.5 | 0.717 | 0.02381 | -0.024 | 30.102
11 | 0.642 | 0.07609 | -0.013 | 8.44
11.5 | 0.786 | 0.02339 | -0.025 | 33.617
12 | 0.811 | 0.0271 | -0.026 | 29.913
12.5 | 0.802 | 0.04506 | -0.024 | 17.789
13 | 0.758 | 0.09051 | -0.017 | 8.375
13.5 | 0.884 | 0.0382 | -0.027 | 23.15
14 | 0.869 | 0.06299 | -0.025 | 13.788
14.5 | 0.873 | 0.08124 | -0.023 | 10.743
15 | 0.943 | 0.05728 | -0.027 | 16.464
15.5 | 0.897 | 0.11339 | -0.02 | 7.911
16 | 0.93 | 0.11407 | -0.022 | 8.156
16.5 | 0.958 | 0.11999 | -0.022 | 7.986
17 | 0.975 | 0.14011 | -0.021 | 6.96
17.5 | 1.005 | 0.14419 | -0.022 | 6.971
18 | 1.035 | 0.14664 | -0.023 | 7.059
18.5 | 1.061 | 0.15819 | -0.023 | 6.707
19 | 1.086 | 0.16814 | -0.023 | 6.457
19.5 | 1.113 | 0.1839 | -0.024 | 6.054
20 | 1.143 | 0.18955 | -0.025 | 6.029

## 128. Re 14M Mach 0.50 (2)
BIGFOIL.COM POLAR EXPORT
NACA64-116 a=0.0
NACA64-116 a=0.0 |  |  |  | Cl Max: | 1.2744 | at alpha= | 10.5 | deg
XFOIL ncrit=9 |  |  |  | L/D Max: | 109.807 | at alpha= | 7.5 | deg
Re: | 14000000 |  |  | Cd Min: | 0.11567 | at alpha= | 15.5 | deg
Mach: | 0.5 |  |  | Cl=0 at alpha= | -0.51187 | deg
|  |  |  | @ Cl=0.1, Cd= | 0.0039063
|  |  |  | @ Cl=0.4, Cd= | 0.0046994
|  |  |  | @ Cl=0.6, Cd= | 0.006464
alpha (deg) | Cl | Cd | Cm | Cl/Cd
-14.5 | -0.8778 | 0.1048 | -0.0249 | -8.376
-14 | -0.8959 | 0.09133 | -0.034 | -9.8095
-13.5 | -0.9186 | 0.07793 | -0.0435 | -11.7875
-13 | -0.9418 | 0.066 | -0.0513 | -14.2697
-12.5 | -0.97 | 0.05503 | -0.0574 | -17.6267
-12 | -1.0009 | 0.04515 | -0.0613 | -22.1683
-11.5 | -1.0297 | 0.03673 | -0.0625 | -28.0343
-10.5 | -1.0838 | 0.02326 | -0.0571 | -46.595
-10 | -1.1041 | 0.01813 | -0.0506 | -60.8991
-9.5 | -1.1141 | 0.01427 | -0.0423 | -78.0729
-9 | -1.1082 | 0.01188 | -0.0329 | -93.2828
-8.5 | -1.0868 | 0.01063 | -0.0231 | -102.2389
-8 | -1.0303 | 0.00982 | -0.0182 | -104.9185
-7.5 | -0.967 | 0.00916 | -0.0146 | -105.5677
-7 | -0.8995 | 0.00867 | -0.012 | -103.7486
-6.5 | -0.8302 | 0.00827 | -0.0101 | -100.3869
-6 | -0.7608 | 0.00786 | -0.0086 | -96.7939
-5.5 | -0.6906 | 0.00754 | -0.0076 | -91.5915
-5 | -0.6202 | 0.00723 | -0.0069 | -85.7815
-4.5 | -0.5498 | 0.00697 | -0.0066 | -78.8809
-4 | -0.4795 | 0.00671 | -0.0064 | -71.4605
-3.5 | -0.4094 | 0.00646 | -0.0065 | -63.3746
-3 | -0.3406 | 0.0061 | -0.0066 | -55.8361
-2.5 | -0.2718 | 0.00572 | -0.0068 | -47.5175
-2 | -0.2035 | 0.00532 | -0.0072 | -38.2519
-1.5 | -0.1361 | 0.00476 | -0.0076 | -28.5924
-1 | -0.0699 | 0.00404 | -0.008 | -17.302
-0.5 | 0.0017 | 0.00397 | -0.009 | 0.42821
0 | 0.0732 | 0.00391 | -0.01 | 18.7212
0.5 | 0.1451 | 0.0039 | -0.0111 | 37.2051
1 | 0.217 | 0.00394 | -0.0121 | 55.0761
1.5 | 0.2888 | 0.00403 | -0.013 | 71.6625
2 | 0.3603 | 0.00418 | -0.0139 | 86.1962
2.5 | 0.4245 | 0.00502 | -0.0139 | 84.5618
3 | 0.4906 | 0.00565 | -0.0139 | 86.8319
3.5 | 0.5572 | 0.00615 | -0.0138 | 90.6016
4 | 0.624 | 0.00664 | -0.0135 | 93.9759
4.5 | 0.6897 | 0.00714 | -0.0128 | 96.5966
5 | 0.7557 | 0.00762 | -0.0119 | 99.1732
5.5 | 0.8228 | 0.008 | -0.0109 | 102.85
6 | 0.8898 | 0.00838 | -0.0096 | 106.1814
6.5 | 0.9556 | 0.00881 | -0.0078 | 108.4677
7 | 1.0188 | 0.00929 | -0.0054 | 109.6663
7.5 | 1.0794 | 0.00983 | -0.0022 | 109.8067
8 | 1.1299 | 0.01045 | 0.0028 | 108.1244
8.5 | 1.1587 | 0.01139 | 0.0107 | 101.7296
9 | 1.1968 | 0.01264 | 0.0166 | 94.6835
9.5 | 1.2333 | 0.01427 | 0.0222 | 86.4261
10 | 1.2609 | 0.01657 | 0.0281 | 76.0954
10.5 | 1.2744 | 0.01982 | 0.0341 | 64.2987
11 | 1.2689 | 0.02439 | 0.0399 | 52.0254
11.5 | 1.2511 | 0.03009 | 0.0444 | 41.5786
12 | 1.224 | 0.03714 | 0.0471 | 32.9564
12.5 | 1.1925 | 0.04544 | 0.0475 | 26.2434
13 | 1.1591 | 0.05501 | 0.0455 | 21.0707
13.5 | 1.128 | 0.06553 | 0.0415 | 17.2135
14 | 1.0991 | 0.07701 | 0.0355 | 14.2722
14.5 | 1.0721 | 0.08943 | 0.028 | 11.9881
15 | 1.0465 | 0.10269 | 0.0193 | 10.1909
15.5 | 1.0266 | 0.11567 | 0.0107 | 8.8752

## 129. Re 16M Mach 0.00 (1)
BIGFOIL.COM POLAR EXPORT
NACA64-116 a=0.0
NACA64-116 a=0.0 |  |  |  | Cl Max: | 1.326 | at alpha= | 14 | deg
JavaFoil+Calcfoil stall+Eppler ext transition |  |  |  | L/D Max: | 107.515 | at alpha= | 8.5 | deg
Re: | 16000000 |  |  | Cd Min: | 0.00459 | at alpha= | 0 | deg
Mach: | 0 |  |  | Cl=0 at alpha= | -0.5 | deg
|  |  |  | @ Cl=0.1, Cd= | 0.0047946
|  |  |  | @ Cl=0.4, Cd= | 0.0057838
|  |  |  | @ Cl=0.6, Cd= | 0.0068503
alpha (deg) | Cl | Cd | Cm | Cl/Cd
-20 | -1.021 | 0.08323 | 0.015 | -12.272
-19.5 | -1.057 | 0.06738 | 0.015 | -15.692
-19 | -1.073 | 0.06608 | 0.014 | -16.234
-18.5 | -1.11 | 0.05074 | 0.014 | -21.888
-18 | -1.146 | 0.03861 | 0.014 | -29.69
-17.5 | -1.161 | 0.03648 | 0.014 | -31.817
-17 | -1.179 | 0.03216 | 0.013 | -36.665
-16.5 | -1.199 | 0.02708 | 0.013 | -44.269
-16 | -1.211 | 0.02429 | 0.013 | -49.845
-15.5 | -1.221 | 0.02137 | 0.012 | -57.149
-15 | -1.226 | 0.01937 | 0.012 | -63.275
-14.5 | -1.226 | 0.01787 | 0.011 | -68.589
-14 | -1.223 | 0.01632 | 0.011 | -74.93
-13.5 | -1.217 | 0.01481 | 0.01 | -82.159
-13 | -1.205 | 0.0139 | 0.01 | -86.682
-12.5 | -1.19 | 0.013 | 0.009 | -91.498
-12 | -1.17 | 0.01231 | 0.008 | -95.015
-11.5 | -1.146 | 0.01168 | 0.008 | -98.076
-11 | -1.118 | 0.01103 | 0.007 | -101.382
-10.5 | -1.087 | 0.0105 | 0.007 | -103.532
-10 | -1.052 | 0.01011 | 0.006 | -104.108
-9.5 | -1.018 | 0.00967 | 0.005 | -105.271
-9 | -0.972 | 0.00932 | 0.005 | -104.333
-8.5 | -0.924 | 0.00891 | 0.004 | -103.735
-8 | -0.874 | 0.00863 | 0.003 | -101.339
-7.5 | -0.822 | 0.00832 | 0.003 | -98.876
-7 | -0.769 | 0.00802 | 0.002 | -95.97
-6.5 | -0.715 | 0.00773 | 0.001 | -92.383
-6 | -0.659 | 0.00751 | 0.001 | -87.746
-5.5 | -0.602 | 0.0073 | 0 | -82.451
-5 | -0.544 | 0.00712 | -0.001 | -76.365
-4.5 | -0.485 | 0.00695 | -0.001 | -69.823
-4 | -0.426 | 0.00676 | -0.002 | -62.963
-3.5 | -0.366 | 0.00634 | -0.003 | -57.696
-3 | -0.305 | 0.00611 | -0.003 | -49.988
-2.5 | -0.245 | 0.0057 | -0.004 | -42.904
-2 | -0.184 | 0.00542 | -0.005 | -33.875
-1.5 | -0.123 | 0.00517 | -0.005 | -23.758
-1 | -0.062 | 0.00497 | -0.006 | -12.374
-0.5 | 0 | 0.0046 | -0.007 | -0.059
0 | 0.061 | 0.00459 | -0.008 | 13.308
0.5 | 0.122 | 0.00491 | -0.008 | 24.89
1 | 0.184 | 0.00509 | -0.009 | 36.054
1.5 | 0.245 | 0.00522 | -0.01 | 46.904
2 | 0.306 | 0.0054 | -0.01 | 56.664
2.5 | 0.366 | 0.00565 | -0.011 | 64.833
3 | 0.427 | 0.00589 | -0.012 | 72.47
3.5 | 0.488 | 0.00627 | -0.012 | 77.79
4 | 0.548 | 0.00663 | -0.013 | 82.641
4.5 | 0.607 | 0.00688 | -0.014 | 88.279
5 | 0.666 | 0.00744 | -0.015 | 89.439
5.5 | 0.724 | 0.00771 | -0.015 | 93.881
6 | 0.781 | 0.00801 | -0.016 | 97.533
6.5 | 0.837 | 0.00836 | -0.017 | 100.209
7 | 0.892 | 0.00867 | -0.017 | 102.894
7.5 | 0.946 | 0.00906 | -0.018 | 104.343
8 | 0.997 | 0.00943 | -0.019 | 105.747
8.5 | 1.039 | 0.00966 | -0.019 | 107.515
9 | 1.082 | 0.01008 | -0.02 | 107.344
9.5 | 1.122 | 0.01056 | -0.02 | 106.263
10 | 1.16 | 0.01105 | -0.021 | 105.007
10.5 | 1.194 | 0.01158 | -0.022 | 103.124
11 | 1.225 | 0.01225 | -0.022 | 100.014
11.5 | 1.252 | 0.01299 | -0.023 | 96.364
12 | 1.275 | 0.01379 | -0.023 | 92.479
12.5 | 1.295 | 0.0147 | -0.024 | 88.085
13 | 1.31 | 0.0157 | -0.024 | 83.427
13.5 | 1.321 | 0.01692 | -0.025 | 78.087
14 | 1.326 | 0.01823 | -0.025 | 72.714
14.5 | 1.325 | 0.01957 | -0.026 | 67.674
15 | 1.321 | 0.02075 | -0.026 | 63.643
15.5 | 1.311 | 0.02276 | -0.027 | 57.58
16 | 1.298 | 0.02469 | -0.027 | 52.56
16.5 | 1.281 | 0.02682 | -0.028 | 47.756
17 | 1.259 | 0.02989 | -0.028 | 42.139
17.5 | 1.237 | 0.03279 | -0.029 | 37.708
18 | 1.21 | 0.03645 | -0.029 | 33.207
18.5 | 1.182 | 0.04033 | -0.029 | 29.31
19 | 1.152 | 0.04479 | -0.029 | 25.725

## 130. Re 16M Mach 0.00 (2)
BIGFOIL.COM POLAR EXPORT
NACA64-116 a=0.0
NACA64-116 a=0.0 |  |  |  | Cl Max: | 1.7475 | at alpha= | 20 | deg
XFOIL ncrit=9 |  |  |  | L/D Max: | 125.809 | at alpha= | 10.5 | deg
Re: | 16000000 |  |  | Cd Min: | 0.0395 | at alpha= | 20 | deg
Mach: | 0 |  |  | Cl=0 at alpha= | -0.50609 | deg
|  |  |  | @ Cl=0.1, Cd= | 0.0038366
|  |  |  | @ Cl=0.4, Cd= | 0.0052448
|  |  |  | @ Cl=0.6, Cd= | 0.0063181
alpha (deg) | Cl | Cd | Cm | Cl/Cd
-20 | -1.7439 | 0.03112 | -0.035 | -56.0379
-19.5 | -1.7261 | 0.02847 | -0.0341 | -60.6287
-18.5 | -1.6888 | 0.02368 | -0.0315 | -71.3176
-18 | -1.6646 | 0.02184 | -0.03 | -76.2179
-17 | -1.6223 | 0.01832 | -0.0252 | -88.5535
-16.5 | -1.5958 | 0.01706 | -0.0231 | -93.5404
-16 | -1.5729 | 0.01575 | -0.02 | -99.8667
-15.5 | -1.5491 | 0.01461 | -0.0166 | -106.0301
-15 | -1.5241 | 0.01369 | -0.0129 | -111.3294
-14.5 | -1.5027 | 0.01294 | -0.0079 | -116.1283
-14 | -1.4708 | 0.01239 | -0.0043 | -118.7086
-13.5 | -1.4284 | 0.01186 | -0.0026 | -120.4384
-13 | -1.3831 | 0.01139 | -0.0014 | -121.4311
-12.5 | -1.3356 | 0.01094 | -0.0005 | -122.0841
-12 | -1.2873 | 0.01048 | 0.0003 | -122.834
-11.5 | -1.2379 | 0.01001 | 0.0009 | -123.6663
-11 | -1.1871 | 0.00959 | 0.0013 | -123.7852
-10.5 | -1.1347 | 0.00925 | 0.0015 | -122.6703
-10 | -1.0812 | 0.00892 | 0.0016 | -121.2108
-9.5 | -1.0274 | 0.00859 | 0.0016 | -119.6042
-9 | -0.9733 | 0.00827 | 0.0015 | -117.6904
-8.5 | -0.9183 | 0.00798 | 0.0013 | -115.0752
-8 | -0.8624 | 0.00773 | 0.001 | -111.5653
-7.5 | -0.8063 | 0.00749 | 0.0007 | -107.6502
-7 | -0.75 | 0.00721 | 0.0003 | -104.0222
-6.5 | -0.693 | 0.00702 | -0.0001 | -98.7179
-6 | -0.6358 | 0.00681 | -0.0006 | -93.3627
-5.5 | -0.5783 | 0.00661 | -0.0011 | -87.4887
-5 | -0.5206 | 0.00641 | -0.0017 | -81.2168
-4.5 | -0.4626 | 0.00624 | -0.0023 | -74.1346
-4 | -0.4046 | 0.00603 | -0.0029 | -67.0978
-3.5 | -0.3466 | 0.00582 | -0.0035 | -59.5533
-3 | -0.2886 | 0.00555 | -0.0042 | -52
-2.5 | -0.2305 | 0.00532 | -0.0048 | -43.3271
-2 | -0.1723 | 0.00507 | -0.0055 | -33.9842
-1.5 | -0.1142 | 0.00479 | -0.0062 | -23.8413
-0.5 | 0.0007 | 0.00389 | -0.0076 | 0.17995
0 | 0.0602 | 0.00385 | -0.0084 | 15.6364
0.5 | 0.1198 | 0.00383 | -0.0093 | 31.2794
1 | 0.1792 | 0.00387 | -0.0102 | 46.3049
1.5 | 0.2384 | 0.00399 | -0.011 | 59.7494
2 | 0.2963 | 0.0043 | -0.0117 | 68.907
2.5 | 0.3522 | 0.00491 | -0.0122 | 71.7312
3 | 0.4093 | 0.00531 | -0.0128 | 77.081
3.5 | 0.4669 | 0.00559 | -0.0134 | 83.5242
4 | 0.524 | 0.00591 | -0.0139 | 88.6633
4.5 | 0.581 | 0.0062 | -0.0144 | 93.7097
5 | 0.6373 | 0.00655 | -0.0148 | 97.2977
5.5 | 0.6937 | 0.00684 | -0.0152 | 101.4181
6 | 0.7503 | 0.00709 | -0.0157 | 105.8251
6.5 | 0.8066 | 0.00734 | -0.0161 | 109.891
7 | 0.8625 | 0.0076 | -0.0164 | 113.4868
7.5 | 0.9181 | 0.00786 | -0.0167 | 116.8066
8 | 0.9731 | 0.00812 | -0.0169 | 119.8399
8.5 | 1.0272 | 0.00845 | -0.017 | 121.5621
9 | 1.0813 | 0.00874 | -0.0171 | 123.7185
9.5 | 1.1337 | 0.0091 | -0.0169 | 124.5824
10 | 1.1855 | 0.00947 | -0.0167 | 125.1848
10.5 | 1.2367 | 0.00983 | -0.0163 | 125.8087
11 | 1.2862 | 0.01024 | -0.0158 | 125.6055
11.5 | 1.3332 | 0.01074 | -0.0148 | 124.1341
12 | 1.3791 | 0.0112 | -0.0137 | 123.1339
12.5 | 1.4229 | 0.01168 | -0.0122 | 121.8236
13 | 1.4607 | 0.0122 | -0.0097 | 119.7295
13.5 | 1.4796 | 0.0129 | -0.004 | 114.6977
14 | 1.5033 | 0.01379 | 0.0001 | 109.0138
14.5 | 1.5283 | 0.01483 | 0.0035 | 103.0546
15 | 1.5539 | 0.01592 | 0.0066 | 97.6068
15.5 | 1.5808 | 0.01707 | 0.009 | 92.6069
16 | 1.6065 | 0.01857 | 0.0112 | 86.5105
16.5 | 1.6317 | 0.02022 | 0.0132 | 80.6973
17 | 1.654 | 0.02214 | 0.0151 | 74.7064
17.5 | 1.6739 | 0.02435 | 0.0168 | 68.7433
18 | 1.6928 | 0.02673 | 0.0183 | 63.3296
18.5 | 1.7047 | 0.0298 | 0.0197 | 57.2047
19 | 1.7202 | 0.03277 | 0.0206 | 52.4931
19.5 | 1.7357 | 0.0359 | 0.0212 | 48.3482
20 | 1.7475 | 0.0395 | 0.0215 | 44.2405

## 131. Re 16M Mach 0.10 (1)
BIGFOIL.COM POLAR EXPORT
NACA64-116 a=0.0
NACA64-116 a=0.0 |  |  |  | Cl Max: | 1.312 | at alpha= | 14 | deg
JavaFoil+Calcfoil stall+Eppler ext transition |  |  |  | L/D Max: | 113.059 | at alpha= | 8 | deg
Re: | 16000000 |  |  | Cd Min: | 0.00459 | at alpha= | -0.5 | deg
Mach: | 0.1 |  |  | Cl=0 at alpha= | -0.5 | deg
|  |  |  | @ Cl=0.1, Cd= | 0.0048076
|  |  |  | @ Cl=0.4, Cd= | 0.0058269
|  |  |  | @ Cl=0.6, Cd= | 0.0068533
alpha (deg) | Cl | Cd | Cm | Cl/Cd
-19 | -0.988 | 0.0948 | 0.013 | -10.42
-18.5 | -1.04 | 0.06786 | 0.014 | -15.326
-18 | -1.084 | 0.05021 | 0.014 | -21.582
-17.5 | -1.112 | 0.04243 | 0.014 | -26.205
-17 | -1.139 | 0.03544 | 0.013 | -32.131
-16.5 | -1.165 | 0.02903 | 0.013 | -40.13
-16 | -1.181 | 0.02574 | 0.013 | -45.887
-15.5 | -1.196 | 0.02235 | 0.012 | -53.521
-15 | -1.204 | 0.02033 | 0.012 | -59.225
-14.5 | -1.208 | 0.01846 | 0.011 | -65.448
-14 | -1.209 | 0.01678 | 0.011 | -72.069
-13.5 | -1.206 | 0.01517 | 0.01 | -79.472
-13 | -1.197 | 0.01419 | 0.01 | -84.304
-12.5 | -1.183 | 0.01325 | 0.009 | -89.277
-12 | -1.165 | 0.01251 | 0.008 | -93.111
-11.5 | -1.143 | 0.01186 | 0.008 | -96.376
-11 | -1.117 | 0.01119 | 0.007 | -99.813
-10.5 | -1.087 | 0.01068 | 0.007 | -101.737
-10 | -1.053 | 0.0102 | 0.006 | -103.221
-9.5 | -1.02 | 0.00985 | 0.005 | -103.509
-9 | -0.975 | 0.0094 | 0.005 | -103.705
-8.5 | -0.927 | 0.00901 | 0.004 | -102.843
-8 | -0.877 | 0.00865 | 0.003 | -101.416
-7.5 | -0.826 | 0.00834 | 0.003 | -99.041
-7 | -0.772 | 0.00803 | 0.002 | -96.199
-6.5 | -0.718 | 0.00783 | 0.001 | -91.7
-6 | -0.662 | 0.00751 | 0.001 | -88.11
-5.5 | -0.605 | 0.00735 | 0 | -82.273
-5 | -0.546 | 0.00712 | -0.001 | -76.719
-4.5 | -0.487 | 0.00695 | -0.001 | -70.146
-4 | -0.428 | 0.00676 | -0.002 | -63.292
-3.5 | -0.367 | 0.00634 | -0.003 | -57.989
-3 | -0.307 | 0.00613 | -0.003 | -50.011
-2.5 | -0.246 | 0.0057 | -0.004 | -43.142
-2 | -0.185 | 0.00542 | -0.005 | -34.061
-1.5 | -0.123 | 0.00516 | -0.006 | -23.908
-1 | -0.062 | 0.00497 | -0.006 | -12.456
-0.5 | 0 | 0.00459 | -0.007 | -0.06
0 | 0.061 | 0.0046 | -0.008 | 13.325
0.5 | 0.123 | 0.00493 | -0.008 | 24.943
1 | 0.185 | 0.00508 | -0.009 | 36.291
1.5 | 0.246 | 0.00525 | -0.01 | 46.876
2 | 0.308 | 0.00542 | -0.01 | 56.787
2.5 | 0.368 | 0.00568 | -0.011 | 64.824
3 | 0.429 | 0.00596 | -0.012 | 72.078
3.5 | 0.49 | 0.00626 | -0.013 | 78.239
4 | 0.55 | 0.00667 | -0.013 | 82.557
4.5 | 0.61 | 0.00689 | -0.014 | 88.552
5 | 0.669 | 0.0075 | -0.015 | 89.189
5.5 | 0.727 | 0.00771 | -0.015 | 94.301
6 | 0.785 | 0.00802 | -0.016 | 97.903
6.5 | 0.841 | 0.00837 | -0.017 | 100.505
7 | 0.896 | 0.00877 | -0.017 | 102.214
7.5 | 0.95 | 0.00911 | -0.018 | 104.228
8 | 0.997 | 0.00881 | -0.019 | 113.059
8.5 | 1.041 | 0.00978 | -0.019 | 106.484
9 | 1.084 | 0.01019 | -0.02 | 106.45
9.5 | 1.124 | 0.01069 | -0.021 | 105.131
10 | 1.161 | 0.01118 | -0.021 | 103.899
10.5 | 1.195 | 0.01173 | -0.022 | 101.87
11 | 1.224 | 0.01241 | -0.022 | 98.641
11.5 | 1.25 | 0.01319 | -0.023 | 94.747
12 | 1.272 | 0.01403 | -0.023 | 90.63
12.5 | 1.289 | 0.01498 | -0.024 | 86.072
13 | 1.302 | 0.01604 | -0.025 | 81.222
13.5 | 1.311 | 0.01732 | -0.025 | 75.731
14 | 1.312 | 0.01872 | -0.026 | 70.117
14.5 | 1.308 | 0.02013 | -0.026 | 64.992
15 | 1.3 | 0.02167 | -0.027 | 59.972
15.5 | 1.287 | 0.02355 | -0.027 | 54.632
16 | 1.269 | 0.02564 | -0.027 | 49.504
16.5 | 1.248 | 0.02798 | -0.028 | 44.596
17 | 1.222 | 0.03142 | -0.028 | 38.882
17.5 | 1.194 | 0.03471 | -0.029 | 34.393
18 | 1.162 | 0.0389 | -0.029 | 29.88
18.5 | 1.129 | 0.04344 | -0.029 | 26.001
19 | 1.09 | 0.05099 | -0.029 | 21.383

## 132. Re 16M Mach 0.10 (2)
BIGFOIL.COM POLAR EXPORT
NACA64-116 a=0.0
NACA64-116 a=0.0 |  |  |  | Cl Max: | 1.7443 | at alpha= | 20 | deg
XFOIL ncrit=9 |  |  |  | L/D Max: | 125.337 | at alpha= | 10.5 | deg
Re: | 16000000 |  |  | Cd Min: | 0.04214 | at alpha= | 20 | deg
Mach: | 0.1 |  |  | Cl=0 at alpha= | -0.50599 | deg
|  |  |  | @ Cl=0.1, Cd= | 0.0038369
|  |  |  | @ Cl=0.4, Cd= | 0.0052297
|  |  |  | @ Cl=0.6, Cd= | 0.0063351
alpha (deg) | Cl | Cd | Cm | Cl/Cd
-20 | -1.742 | 0.03343 | -0.0381 | -52.1089
-19.5 | -1.7251 | 0.03047 | -0.0374 | -56.6163
-19 | -1.7074 | 0.02775 | -0.0363 | -61.5279
-18.5 | -1.6899 | 0.02516 | -0.0348 | -67.1661
-18 | -1.6662 | 0.02313 | -0.0333 | -72.0363
-16.5 | -1.596 | 0.01795 | -0.0267 | -88.9136
-16 | -1.5732 | 0.0165 | -0.0237 | -95.3455
-15.5 | -1.5491 | 0.01522 | -0.0204 | -101.7806
-15 | -1.5233 | 0.01418 | -0.0168 | -107.426
-14.5 | -1.4994 | 0.01329 | -0.0124 | -112.8217
-14 | -1.4774 | 0.01265 | -0.007 | -116.7905
-13.5 | -1.4368 | 0.01207 | -0.0048 | -119.0389
-13 | -1.392 | 0.01156 | -0.0032 | -120.4152
-12.5 | -1.3447 | 0.01109 | -0.002 | -121.2534
-12 | -1.2958 | 0.01064 | -0.0011 | -121.7857
-11.5 | -1.2462 | 0.01016 | -0.0003 | -122.6575
-11 | -1.1954 | 0.0097 | 0.0003 | -123.2371
-10.5 | -1.1428 | 0.00933 | 0.0007 | -122.4866
-10 | -1.089 | 0.009 | 0.0009 | -121
-9.5 | -1.0345 | 0.00867 | 0.0009 | -119.3195
-9 | -0.98 | 0.00833 | 0.001 | -117.6471
-8.5 | -0.9246 | 0.00803 | 0.0009 | -115.1432
-8 | -0.8683 | 0.00777 | 0.0007 | -111.7503
-7.5 | -0.8117 | 0.00753 | 0.0004 | -107.7955
-7 | -0.755 | 0.00725 | 0.0001 | -104.1379
-6.5 | -0.6976 | 0.00704 | -0.0003 | -99.0909
-6 | -0.6399 | 0.00684 | -0.0008 | -93.5526
-5.5 | -0.582 | 0.00663 | -0.0013 | -87.7828
-5 | -0.5238 | 0.00644 | -0.0018 | -81.3354
-4.5 | -0.4654 | 0.00626 | -0.0024 | -74.345
-4 | -0.407 | 0.00605 | -0.003 | -67.2727
-3.5 | -0.3487 | 0.00583 | -0.0036 | -59.8113
-3 | -0.2903 | 0.00557 | -0.0042 | -52.1185
-2.5 | -0.2318 | 0.00533 | -0.0049 | -43.4897
-2 | -0.1733 | 0.00508 | -0.0055 | -34.1142
-1.5 | -0.1149 | 0.00479 | -0.0062 | -23.9875
-1 | -0.0577 | 0.00425 | -0.0069 | -13.5765
-0.5 | 0.0007 | 0.00388 | -0.0076 | 0.18041
0 | 0.0606 | 0.00385 | -0.0085 | 15.7403
0.5 | 0.1206 | 0.00383 | -0.0094 | 31.4883
1 | 0.1804 | 0.00387 | -0.0102 | 46.615
1.5 | 0.2399 | 0.00399 | -0.0111 | 60.1253
2 | 0.2982 | 0.0043 | -0.0118 | 69.3488
2.5 | 0.3545 | 0.00492 | -0.0123 | 72.0528
3 | 0.4118 | 0.00531 | -0.0128 | 77.5518
3.5 | 0.4698 | 0.00561 | -0.0134 | 83.7433
4 | 0.5272 | 0.00592 | -0.0139 | 89.0541
5 | 0.6412 | 0.00657 | -0.0148 | 97.5951
5.5 | 0.6981 | 0.00687 | -0.0152 | 101.6157
6 | 0.7551 | 0.00712 | -0.0156 | 106.0534
6.5 | 0.8118 | 0.00737 | -0.0159 | 110.1493
7 | 0.868 | 0.00764 | -0.0162 | 113.6126
7.5 | 0.9241 | 0.0079 | -0.0165 | 116.9747
8 | 0.9794 | 0.00818 | -0.0166 | 119.7311
8.5 | 1.034 | 0.0085 | -0.0166 | 121.6471
9 | 1.0883 | 0.00881 | -0.0166 | 123.5301
10 | 1.1932 | 0.00955 | -0.016 | 124.9424
10.5 | 1.2446 | 0.00993 | -0.0155 | 125.3374
11 | 1.2938 | 0.01038 | -0.0147 | 124.6435
11.5 | 1.3406 | 0.01089 | -0.0135 | 123.1038
12 | 1.3865 | 0.01135 | -0.0122 | 122.1586
12.5 | 1.4294 | 0.01186 | -0.0104 | 120.5228
13 | 1.4566 | 0.01243 | -0.0057 | 117.1842
13.5 | 1.4784 | 0.01327 | -0.0007 | 111.4092
14 | 1.5033 | 0.01426 | 0.0031 | 105.4208
14.5 | 1.5293 | 0.01538 | 0.0064 | 99.4343
15 | 1.5552 | 0.01654 | 0.0094 | 94.0266
16.5 | 1.6328 | 0.02129 | 0.0159 | 76.6933
17 | 1.6532 | 0.02347 | 0.0179 | 70.4389
17.5 | 1.6718 | 0.02591 | 0.0196 | 64.5234
18 | 1.6895 | 0.02856 | 0.021 | 59.1562
18.5 | 1.7015 | 0.03183 | 0.0223 | 53.4559
19 | 1.718 | 0.03493 | 0.023 | 49.1841
19.5 | 1.7336 | 0.03822 | 0.0235 | 45.3585
20 | 1.7443 | 0.04214 | 0.0237 | 41.393

## 133. Re 16M Mach 0.25 (1)
BIGFOIL.COM POLAR EXPORT
NACA64-116 a=0.0
NACA64-116 a=0.0 |  |  |  | Cl Max: | 1.239 | at alpha= | 12.5 | deg
JavaFoil+Calcfoil stall+Eppler ext transition |  |  |  | L/D Max: | 103.317 | at alpha= | 8 | deg
Re: | 16000000 |  |  | Cd Min: | 0.00461 | at alpha= | 0 | deg
Mach: | 0.25 |  |  | Cl=0 at alpha= | -0.5 | deg
|  |  |  | @ Cl=0.1, Cd= | 0.0048156
|  |  |  | @ Cl=0.4, Cd= | 0.0058318
|  |  |  | @ Cl=0.6, Cd= | 0.0069521
alpha (deg) | Cl | Cd | Cm | Cl/Cd
-17.5 | -0.705 | 0.12923 | 0.009 | -5.453
-17 | -0.753 | 0.11824 | 0.009 | -6.372
-16.5 | -0.804 | 0.10307 | 0.01 | -7.8
-16 | -0.854 | 0.08781 | 0.01 | -9.726
-15.5 | -0.953 | 0.04533 | 0.012 | -21.016
-15 | -1.01 | 0.0324 | 0.011 | -31.175
-14.5 | -1.051 | 0.02598 | 0.011 | -40.468
-14 | -1.085 | 0.02141 | 0.011 | -50.665
-13.5 | -1.106 | 0.01877 | 0.01 | -58.962
-13 | -1.122 | 0.01637 | 0.01 | -68.542
-12.5 | -1.127 | 0.01496 | 0.009 | -75.343
-12 | -1.125 | 0.01391 | 0.009 | -80.887
-11.5 | -1.116 | 0.01309 | 0.008 | -85.235
-11 | -1.101 | 0.01212 | 0.007 | -90.834
-10.5 | -1.08 | 0.01146 | 0.007 | -94.207
-10 | -1.053 | 0.01085 | 0.006 | -97.075
-9.5 | -1.021 | 0.01037 | 0.005 | -98.465
-9 | -0.983 | 0.00895 | 0.005 | -109.777
-8.5 | -0.942 | 0.00953 | 0.004 | -98.857
-8 | -0.893 | 0.00906 | 0.003 | -98.606
-7.5 | -0.843 | 0.0087 | 0.003 | -96.831
-7 | -0.79 | 0.00835 | 0.002 | -94.528
-6.5 | -0.735 | 0.00804 | 0.001 | -91.371
-6 | -0.678 | 0.00773 | 0.001 | -87.744
-5.5 | -0.62 | 0.00751 | 0 | -82.551
-5 | -0.561 | 0.00729 | -0.001 | -76.913
-4.5 | -0.5 | 0.00708 | -0.001 | -70.655
-4 | -0.439 | 0.00691 | -0.002 | -63.528
-3.5 | -0.377 | 0.00663 | -0.003 | -56.953
-3 | -0.315 | 0.00619 | -0.004 | -50.914
-2.5 | -0.253 | 0.00576 | -0.004 | -43.873
-2 | -0.19 | 0.00545 | -0.005 | -34.777
-1.5 | -0.127 | 0.00521 | -0.006 | -24.325
-1 | -0.064 | 0.00502 | -0.006 | -12.675
-0.5 | 0 | 0.00463 | -0.007 | -0.061
0 | 0.063 | 0.00461 | -0.008 | 13.663
0.5 | 0.126 | 0.00496 | -0.009 | 25.479
1 | 0.19 | 0.00516 | -0.009 | 36.748
1.5 | 0.253 | 0.00529 | -0.01 | 47.823
2 | 0.316 | 0.00545 | -0.011 | 58.033
2.5 | 0.378 | 0.00572 | -0.011 | 66.166
3 | 0.441 | 0.00604 | -0.012 | 72.973
3.5 | 0.503 | 0.00639 | -0.013 | 78.776
4 | 0.565 | 0.00678 | -0.014 | 83.298
4.5 | 0.626 | 0.00708 | -0.014 | 88.517
5 | 0.687 | 0.00767 | -0.015 | 89.487
5.5 | 0.746 | 0.00795 | -0.016 | 93.87
6 | 0.805 | 0.00828 | -0.016 | 97.145
6.5 | 0.862 | 0.00871 | -0.017 | 98.9
7 | 0.918 | 0.00907 | -0.018 | 101.124
7.5 | 0.965 | 0.0094 | -0.018 | 102.728
8 | 1.012 | 0.0098 | -0.019 | 103.317
8.5 | 1.056 | 0.0103 | -0.02 | 102.527
9 | 1.097 | 0.01081 | -0.02 | 101.451
9.5 | 1.133 | 0.01134 | -0.021 | 99.87
10 | 1.164 | 0.01204 | -0.022 | 96.683
10.5 | 1.191 | 0.0128 | -0.022 | 93.058
11 | 1.212 | 0.01362 | -0.023 | 88.959
11.5 | 1.227 | 0.01466 | -0.023 | 83.7
12 | 1.236 | 0.01567 | -0.024 | 78.897
12.5 | 1.239 | 0.01688 | -0.024 | 73.439
13 | 1.235 | 0.01844 | -0.025 | 66.96
13.5 | 1.224 | 0.01997 | -0.025 | 61.298
14 | 1.199 | 0.0225 | -0.026 | 53.279
14.5 | 1.166 | 0.02485 | -0.026 | 46.91
15 | 1.126 | 0.02735 | -0.027 | 41.149
15.5 | 1.077 | 0.03106 | -0.027 | 34.662
16 | 1.019 | 0.03635 | -0.027 | 28.032
16.5 | 0.948 | 0.04669 | -0.027 | 20.299
17 | 0.869 | 0.06242 | -0.026 | 13.917
17.5 | 0.758 | 0.10924 | -0.022 | 6.939

## 134. Re 16M Mach 0.25 (2)
BIGFOIL.COM POLAR EXPORT
NACA64-116 a=0.0
NACA64-116 a=0.0 |  |  |  | Cl Max: | 1.5817 | at alpha= | 15 | deg
XFOIL ncrit=9 |  |  |  | L/D Max: | 122.391 | at alpha= | 10 | deg
Re: | 16000000 |  |  | Cd Min: | 0.0516 | at alpha= | -20 | deg
Mach: | 0.25 |  |  | Cl=0 at alpha= | -0.50741 | deg
|  |  |  | @ Cl=0.1, Cd= | 0.0038261
|  |  |  | @ Cl=0.4, Cd= | 0.0051801
|  |  |  | @ Cl=0.6, Cd= | 0.0063447
alpha (deg) | Cl | Cd | Cm | Cl/Cd
-20 | -1.6922 | 0.0516 | -0.0509 | -32.7946
-19.5 | -1.6896 | 0.04591 | -0.0517 | -36.8024
-19 | -1.6833 | 0.04089 | -0.0517 | -41.1665
-18.5 | -1.6756 | 0.03626 | -0.0511 | -46.2107
-18 | -1.6604 | 0.03249 | -0.0501 | -51.105
-16.5 | -1.6001 | 0.02371 | -0.0446 | -67.4863
-16 | -1.5785 | 0.02147 | -0.0416 | -73.5212
-15.5 | -1.5524 | 0.01955 | -0.0386 | -79.4066
-15 | -1.5267 | 0.01773 | -0.0353 | -86.1083
-14.5 | -1.5006 | 0.01611 | -0.0315 | -93.1471
-14 | -1.4731 | 0.01474 | -0.0275 | -99.9389
-13.5 | -1.4459 | 0.01359 | -0.0229 | -106.3944
-13 | -1.42 | 0.0127 | -0.0174 | -111.811
-12.5 | -1.3885 | 0.01206 | -0.0122 | -115.1327
-12 | -1.3416 | 0.01147 | -0.0096 | -116.966
-11.5 | -1.2912 | 0.01093 | -0.0076 | -118.1336
-11 | -1.2391 | 0.01042 | -0.006 | -118.9155
-10.5 | -1.186 | 0.0099 | -0.0046 | -119.798
-10 | -1.131 | 0.00945 | -0.0035 | -119.6825
-9.5 | -1.0744 | 0.00906 | -0.0028 | -118.5872
-9 | -1.0168 | 0.00871 | -0.0023 | -116.7394
-8.5 | -0.9593 | 0.00835 | -0.0018 | -114.8862
-8 | -0.901 | 0.00801 | -0.0015 | -112.4844
-7.5 | -0.8418 | 0.00774 | -0.0014 | -108.7597
-7 | -0.7824 | 0.00746 | -0.0015 | -104.8794
-6.5 | -0.7228 | 0.00719 | -0.0016 | -100.5285
-6 | -0.6626 | 0.00699 | -0.0018 | -94.7926
-5.5 | -0.6024 | 0.00675 | -0.0021 | -89.2444
-5 | -0.5419 | 0.00656 | -0.0025 | -82.6067
-4.5 | -0.4812 | 0.00635 | -0.003 | -75.7795
-4 | -0.4205 | 0.00616 | -0.0035 | -68.263
-3.5 | -0.36 | 0.00592 | -0.004 | -60.8108
-3 | -0.2997 | 0.00565 | -0.0046 | -53.0442
-2.5 | -0.2393 | 0.00538 | -0.0052 | -44.4796
-2 | -0.1788 | 0.00511 | -0.0058 | -34.9902
-1.5 | -0.1185 | 0.00479 | -0.0065 | -24.739
-1 | -0.0598 | 0.0042 | -0.0071 | -14.2381
-0.5 | 0.0009 | 0.00388 | -0.0079 | 0.23196
0 | 0.0629 | 0.00385 | -0.0088 | 16.3377
0.5 | 0.125 | 0.00381 | -0.0097 | 32.8084
1 | 0.1869 | 0.00387 | -0.0106 | 48.2946
1.5 | 0.2485 | 0.004 | -0.0114 | 62.125
2 | 0.3092 | 0.00426 | -0.0122 | 72.5822
2.5 | 0.367 | 0.00494 | -0.0126 | 74.2915
3 | 0.4261 | 0.00537 | -0.0131 | 79.3482
3.5 | 0.4858 | 0.0057 | -0.0136 | 85.2281
4 | 0.5452 | 0.00603 | -0.014 | 90.4146
4.5 | 0.6044 | 0.00637 | -0.0144 | 94.8823
5 | 0.6629 | 0.00674 | -0.0146 | 98.3531
5.5 | 0.722 | 0.00704 | -0.0148 | 102.5568
6 | 0.7811 | 0.00731 | -0.015 | 106.8536
6.5 | 0.8402 | 0.00757 | -0.0151 | 110.9908
7 | 0.8986 | 0.00787 | -0.0151 | 114.1804
7.5 | 0.9567 | 0.00815 | -0.015 | 117.3865
8 | 1.0138 | 0.0085 | -0.0147 | 119.2706
8.5 | 1.0708 | 0.00883 | -0.0143 | 121.2684
9 | 1.1261 | 0.00924 | -0.0136 | 121.8723
9.5 | 1.1806 | 0.00965 | -0.0127 | 122.342
10 | 1.2337 | 0.01008 | -0.0116 | 122.3909
10.5 | 1.284 | 0.0106 | -0.0099 | 121.1321
11 | 1.3317 | 0.01115 | -0.0078 | 119.435
11.5 | 1.376 | 0.0117 | -0.0051 | 117.6068
12 | 1.3995 | 0.01236 | 0.0012 | 113.2282
12.5 | 1.4259 | 0.01333 | 0.0061 | 106.9692
13 | 1.4532 | 0.01454 | 0.0103 | 99.945
13.5 | 1.4812 | 0.01591 | 0.014 | 93.0987
14 | 1.5099 | 0.01737 | 0.0172 | 86.9257
14.5 | 1.5369 | 0.01905 | 0.0204 | 80.6772
15 | 1.5817 | 0.02084 | 0.0199 | 75.8973

## 135. Re 16M Mach 0.50 (1)
BIGFOIL.COM POLAR EXPORT
NACA64-116 a=0.0
NACA64-116 a=0.0 |  |  |  | Cl Max: | 1.142 | at alpha= | 20 | deg
JavaFoil+Calcfoil stall+Eppler ext transition |  |  |  | L/D Max: | 89.783 | at alpha= | 6 | deg
Re: | 16000000 |  |  | Cd Min: | 0.00473 | at alpha= | 0 | deg
Mach: | 0.5 |  |  | Cl=0 at alpha= | -0.5 | deg
|  |  |  | @ Cl=0.1, Cd= | 0.0048863
|  |  |  | @ Cl=0.4, Cd= | 0.0060351
|  |  |  | @ Cl=0.6, Cd= | 0.0073415
alpha (deg) | Cl | Cd | Cm | Cl/Cd
-20 | -1.088 | 0.1974 | 0.013 | -5.51
-19.5 | -1.06 | 0.1806 | 0.012 | -5.869
-19 | -1.035 | 0.16533 | 0.012 | -6.26
-18.5 | -1.006 | 0.15834 | 0.011 | -6.352
-18 | -0.978 | 0.15483 | 0.011 | -6.316
-17.5 | -0.95 | 0.14898 | 0.01 | -6.376
-17 | -0.923 | 0.13906 | 0.01 | -6.64
-16.5 | -0.897 | 0.13088 | 0.01 | -6.854
-16 | -0.868 | 0.12629 | 0.009 | -6.873
-15.5 | -0.841 | 0.11412 | 0.009 | -7.367
-15 | -0.814 | 0.10504 | 0.008 | -7.748
-14.5 | -0.794 | 0.09531 | 0.009 | -8.326
-14 | -0.764 | 0.09041 | 0.008 | -8.455
-13.5 | -0.795 | 0.04881 | 0.01 | -16.286
-13 | -0.807 | 0.02768 | 0.01 | -29.161
-12.5 | -0.674 | 0.08604 | 0.006 | -7.837
-12 | -0.652 | 0.07496 | 0.006 | -8.698
-11.5 | -0.717 | 0.0235 | 0.009 | -30.497
-11 | -0.697 | 0.01876 | 0.008 | -37.128
-10.5 | -0.669 | 0.01659 | 0.007 | -40.337
-10 | -0.534 | 0.06512 | 0.004 | -8.198
-9.5 | -0.593 | 0.01839 | 0.006 | -32.268
-9 | -0.575 | 0.01379 | 0.005 | -41.723
-8.5 | -0.861 | 0.01278 | 0.005 | -67.325
-8 | -0.882 | 0.0115 | 0.004 | -76.718
-7.5 | -0.867 | 0.01068 | 0.003 | -81.166
-7 | -0.834 | 0.00999 | 0.002 | -83.547
-6.5 | -0.791 | 0.0094 | 0.002 | -84.169
-6 | -0.742 | 0.00899 | 0.001 | -82.491
-5.5 | -0.683 | 0.00845 | 0 | -80.81
-5 | -0.621 | 0.00804 | -0.001 | -77.209
-4.5 | -0.556 | 0.00778 | -0.002 | -71.442
-4 | -0.489 | 0.00744 | -0.002 | -65.688
-3.5 | -0.421 | 0.00719 | -0.003 | -58.517
-3 | -0.352 | 0.00657 | -0.004 | -53.526
-2.5 | -0.282 | 0.00624 | -0.005 | -45.207
-2 | -0.212 | 0.00573 | -0.006 | -36.956
-1.5 | -0.142 | 0.0054 | -0.006 | -26.265
-1 | -0.071 | 0.00516 | -0.007 | -13.78
-0.5 | 0 | 0.00474 | -0.008 | -0.066
0 | 0.07 | 0.00473 | -0.009 | 14.884
0.5 | 0.141 | 0.0051 | -0.01 | 27.714
1 | 0.212 | 0.00527 | -0.01 | 40.19
1.5 | 0.283 | 0.0055 | -0.011 | 51.36
2 | 0.353 | 0.00578 | -0.012 | 61.123
2.5 | 0.423 | 0.00616 | -0.013 | 68.66
3 | 0.492 | 0.00647 | -0.014 | 76.066
3.5 | 0.562 | 0.00709 | -0.014 | 79.24
4 | 0.63 | 0.00754 | -0.015 | 83.525
4.5 | 0.697 | 0.00839 | -0.016 | 83.064
5 | 0.758 | 0.00878 | -0.017 | 86.276
5.5 | 0.818 | 0.00922 | -0.017 | 88.738
6 | 0.876 | 0.00976 | -0.018 | 89.783
6.5 | 0.929 | 0.01035 | -0.019 | 89.771
7 | 0.978 | 0.01104 | -0.02 | 88.56
7.5 | 1.016 | 0.01183 | -0.02 | 85.837
8 | 1.038 | 0.01276 | -0.021 | 81.328
8.5 | 1.033 | 0.01384 | -0.022 | 74.65
9 | 0.965 | 0.01586 | -0.022 | 60.83
9.5 | 0.655 | 0.02097 | -0.022 | 31.219
10 | 0.696 | 0.01894 | -0.023 | 36.77
10.5 | 0.718 | 0.02309 | -0.024 | 31.119
11 | 0.643 | 0.07522 | -0.014 | 8.55
11.5 | 0.787 | 0.02276 | -0.025 | 34.595
12 | 0.812 | 0.02626 | -0.026 | 30.921
12.5 | 0.812 | 0.03996 | -0.025 | 20.328
13 | 0.758 | 0.09003 | -0.017 | 8.421
13.5 | 0.89 | 0.03539 | -0.027 | 25.148
14 | 0.893 | 0.05021 | -0.026 | 17.785
14.5 | 0.899 | 0.06596 | -0.025 | 13.627
15 | 0.867 | 0.10925 | -0.019 | 7.932
15.5 | 0.894 | 0.12076 | -0.019 | 7.405
16 | 0.925 | 0.12298 | -0.021 | 7.524
16.5 | 0.952 | 0.13015 | -0.021 | 7.315
17 | 0.976 | 0.14417 | -0.021 | 6.767
17.5 | 1.004 | 0.1516 | -0.022 | 6.621
18 | 1.033 | 0.15636 | -0.023 | 6.608
18.5 | 1.06 | 0.16279 | -0.023 | 6.513
19 | 1.085 | 0.17843 | -0.023 | 6.08
19.5 | 1.113 | 0.18799 | -0.024 | 5.922
20 | 1.142 | 0.1955 | -0.025 | 5.842

## 136. Re 16M Mach 0.50 (2)
BIGFOIL.COM POLAR EXPORT
NACA64-116 a=0.0
NACA64-116 a=0.0 |  |  |  | Cl Max: | 1.2898 | at alpha= | 10.5 | deg
XFOIL ncrit=9 |  |  |  | L/D Max: | 113.135 | at alpha= | 7.5 | deg
Re: | 16000000 |  |  | Cd Min: | 0.11465 | at alpha= | 15.5 | deg
Mach: | 0.5 |  |  | Cl=0 at alpha= | -0.51296 | deg
|  |  |  | @ Cl=0.1, Cd= | 0.0038426
|  |  |  | @ Cl=0.4, Cd= | 0.0047605
|  |  |  | @ Cl=0.6, Cd= | 0.0063804
alpha (deg) | Cl | Cd | Cm | Cl/Cd
-14.5 | -0.8846 | 0.10372 | -0.0258 | -8.5287
-14 | -0.9015 | 0.09044 | -0.0348 | -9.9679
-13.5 | -0.9236 | 0.07721 | -0.0442 | -11.9622
-13 | -0.9475 | 0.06529 | -0.052 | -14.5122
-12.5 | -0.9786 | 0.05412 | -0.0581 | -18.082
-12 | -1.013 | 0.04411 | -0.062 | -22.9653
-11.5 | -1.0421 | 0.03579 | -0.063 | -29.1171
-11 | -1.0719 | 0.02858 | -0.0613 | -37.5052
-10.5 | -1.0958 | 0.02257 | -0.0569 | -48.5512
-10 | -1.1162 | 0.01754 | -0.0501 | -63.6374
-9.5 | -1.1272 | 0.01375 | -0.0415 | -81.9782
-9 | -1.1242 | 0.01149 | -0.0312 | -97.8416
-8.5 | -1.0962 | 0.01032 | -0.0221 | -106.2209
-8 | -1.0369 | 0.00955 | -0.0174 | -108.5759
-7.5 | -0.9716 | 0.00896 | -0.0141 | -108.4375
-7 | -0.9034 | 0.00846 | -0.0115 | -106.7849
-6.5 | -0.8335 | 0.00807 | -0.0097 | -103.2838
-6 | -0.7633 | 0.0077 | -0.0083 | -99.1299
-5.5 | -0.6928 | 0.00737 | -0.0073 | -94.0027
-5 | -0.622 | 0.0071 | -0.0067 | -87.6056
-4.5 | -0.5514 | 0.00683 | -0.0064 | -80.7321
-4 | -0.4808 | 0.00657 | -0.0063 | -73.1811
-3.5 | -0.4104 | 0.00635 | -0.0064 | -64.6299
-3 | -0.341 | 0.00601 | -0.0065 | -56.7388
-2.5 | -0.2722 | 0.00566 | -0.0068 | -48.0919
-2 | -0.2032 | 0.0053 | -0.0072 | -38.3396
-1.5 | -0.135 | 0.00483 | -0.0077 | -27.9503
-1 | -0.0695 | 0.00405 | -0.0081 | -17.1605
0 | 0.0732 | 0.00385 | -0.01 | 19.013
0.5 | 0.1452 | 0.00383 | -0.0111 | 37.9112
1 | 0.2173 | 0.00387 | -0.0121 | 56.1499
1.5 | 0.2885 | 0.004 | -0.013 | 72.125
2 | 0.3595 | 0.00421 | -0.0138 | 85.3919
2.5 | 0.4235 | 0.00508 | -0.0138 | 83.3661
3 | 0.4902 | 0.00564 | -0.0139 | 86.9149
3.5 | 0.5577 | 0.00609 | -0.0139 | 91.5764
4 | 0.6247 | 0.00655 | -0.0136 | 95.374
4.5 | 0.6909 | 0.00705 | -0.0129 | 98
5 | 0.7577 | 0.00748 | -0.0122 | 101.2968
5.5 | 0.8257 | 0.00784 | -0.0113 | 105.3189
6 | 0.893 | 0.00822 | -0.01 | 108.6375
6.5 | 0.9597 | 0.00861 | -0.0084 | 111.4634
7 | 1.0237 | 0.0091 | -0.006 | 112.4945
7.5 | 1.0861 | 0.0096 | -0.003 | 113.1354
8 | 1.1417 | 0.01022 | 0.0012 | 111.7123
8.5 | 1.1727 | 0.011 | 0.0092 | 106.6091
9 | 1.21 | 0.01217 | 0.0155 | 99.4248
9.5 | 1.2472 | 0.0137 | 0.0213 | 91.0365
10 | 1.276 | 0.01588 | 0.0273 | 80.3526
10.5 | 1.2898 | 0.01904 | 0.0336 | 67.7416
11 | 1.2829 | 0.0236 | 0.0397 | 54.3602
11.5 | 1.2637 | 0.02928 | 0.0445 | 43.1592
12 | 1.2329 | 0.03647 | 0.0474 | 33.8059
12.5 | 1.2014 | 0.04471 | 0.0479 | 26.8709
13 | 1.1683 | 0.05418 | 0.0461 | 21.5633
13.5 | 1.1372 | 0.06459 | 0.0422 | 17.6064
14 | 1.1084 | 0.07598 | 0.0364 | 14.588
14.5 | 1.0813 | 0.08833 | 0.029 | 12.2416
15 | 1.0558 | 0.10156 | 0.0203 | 10.3958
15.5 | 1.0362 | 0.11465 | 0.0115 | 9.0379

## 137. Re 18M Mach 0.00 (1)
BIGFOIL.COM POLAR EXPORT
NACA64-116 a=0.0
NACA64-116 a=0.0 |  |  |  | Cl Max: | 1.327 | at alpha= | 14 | deg
JavaFoil+Calcfoil stall+Eppler ext transition |  |  |  | L/D Max: | 122.955 | at alpha= | 8.5 | deg
Re: | 18000000 |  |  | Cd Min: | 0.00485 | at alpha= | 0 | deg
Mach: | 0 |  |  | Cl=0 at alpha= | -0.5 | deg
|  |  |  | @ Cl=0.1, Cd= | 0.0049331
|  |  |  | @ Cl=0.4, Cd= | 0.0058249
|  |  |  | @ Cl=0.6, Cd= | 0.006778
alpha (deg) | Cl | Cd | Cm | Cl/Cd
-19.5 | -1.059 | 0.06615 | 0.015 | -16.004
-19 | -1.079 | 0.0617 | 0.014 | -17.489
-18.5 | -1.108 | 0.05194 | 0.014 | -21.328
-18 | -1.15 | 0.03688 | 0.014 | -31.177
-17.5 | -1.164 | 0.03483 | 0.014 | -33.423
-17 | -1.182 | 0.03082 | 0.013 | -38.367
-16.5 | -1.198 | 0.02723 | 0.013 | -43.989
-16 | -1.213 | 0.02345 | 0.013 | -51.723
-15.5 | -1.223 | 0.02069 | 0.012 | -59.114
-15 | -1.227 | 0.01896 | 0.012 | -64.729
-14.5 | -1.228 | 0.01733 | 0.011 | -70.828
-14 | -1.225 | 0.01585 | 0.011 | -77.286
-13.5 | -1.219 | 0.0144 | 0.01 | -84.612
-13 | -1.207 | 0.01354 | 0.01 | -89.145
-12.5 | -1.191 | 0.01268 | 0.009 | -93.897
-12 | -1.171 | 0.012 | 0.008 | -97.597
-11.5 | -1.147 | 0.0114 | 0.008 | -100.62
-11 | -1.12 | 0.01081 | 0.007 | -103.623
-10.5 | -1.088 | 0.01034 | 0.007 | -105.311
-10 | -1.054 | 0.00899 | 0.006 | -117.194
-9.5 | -1.018 | 0.00957 | 0.005 | -106.331
-9 | -0.972 | 0.00914 | 0.005 | -106.332
-8.5 | -0.924 | 0.00876 | 0.004 | -105.461
-8 | -0.874 | 0.00848 | 0.003 | -103.124
-7.5 | -0.822 | 0.00816 | 0.003 | -100.807
-7 | -0.769 | 0.00788 | 0.002 | -97.626
-6.5 | -0.715 | 0.00761 | 0.001 | -93.918
-6 | -0.659 | 0.00737 | 0.001 | -89.365
-5.5 | -0.602 | 0.00718 | 0 | -83.801
-5 | -0.544 | 0.00698 | -0.001 | -77.903
-4.5 | -0.485 | 0.00683 | -0.001 | -70.967
-4 | -0.426 | 0.00664 | -0.002 | -64.113
-3.5 | -0.366 | 0.00639 | -0.003 | -57.236
-3 | -0.305 | 0.00606 | -0.003 | -50.41
-2.5 | -0.245 | 0.00578 | -0.004 | -42.314
-2 | -0.184 | 0.00549 | -0.005 | -33.457
-1.5 | -0.123 | 0.00523 | -0.005 | -23.484
-1 | -0.062 | 0.00503 | -0.006 | -12.24
-0.5 | 0 | 0.00488 | -0.007 | -0.056
0 | 0.061 | 0.00485 | -0.008 | 12.588
0.5 | 0.122 | 0.00498 | -0.008 | 24.537
1 | 0.184 | 0.00513 | -0.009 | 35.773
1.5 | 0.245 | 0.00526 | -0.01 | 46.517
2 | 0.306 | 0.00549 | -0.01 | 55.804
2.5 | 0.366 | 0.00568 | -0.011 | 64.549
3 | 0.427 | 0.00594 | -0.012 | 71.859
3.5 | 0.488 | 0.00626 | -0.012 | 77.898
4 | 0.548 | 0.00654 | -0.013 | 83.687
4.5 | 0.607 | 0.00681 | -0.014 | 89.107
5 | 0.666 | 0.00733 | -0.015 | 90.871
5.5 | 0.724 | 0.00759 | -0.015 | 95.361
6 | 0.781 | 0.00788 | -0.016 | 99.141
6.5 | 0.837 | 0.0082 | -0.017 | 102.132
7 | 0.892 | 0.0085 | -0.017 | 105.057
7.5 | 0.946 | 0.00889 | -0.018 | 106.34
8 | 0.997 | 0.00924 | -0.019 | 107.898
8.5 | 1.04 | 0.00846 | -0.019 | 122.955
9 | 1.083 | 0.00988 | -0.02 | 109.58
9.5 | 1.124 | 0.01036 | -0.02 | 108.452
10 | 1.161 | 0.01086 | -0.021 | 106.932
10.5 | 1.196 | 0.01136 | -0.022 | 105.214
11 | 1.226 | 0.01196 | -0.022 | 102.548
11.5 | 1.253 | 0.01272 | -0.023 | 98.563
12 | 1.277 | 0.01346 | -0.023 | 94.861
12.5 | 1.296 | 0.01432 | -0.024 | 90.504
13 | 1.312 | 0.01529 | -0.024 | 85.778
13.5 | 1.323 | 0.01647 | -0.025 | 80.318
14 | 1.327 | 0.01775 | -0.025 | 74.782
14.5 | 1.326 | 0.01904 | -0.026 | 69.675
15 | 1.322 | 0.02043 | -0.026 | 64.688
15.5 | 1.313 | 0.02211 | -0.027 | 59.361
16 | 1.299 | 0.02396 | -0.027 | 54.236
16.5 | 1.283 | 0.02602 | -0.028 | 49.315
17 | 1.262 | 0.02896 | -0.028 | 43.562
17.5 | 1.239 | 0.03176 | -0.029 | 39.008
18 | 1.213 | 0.03524 | -0.029 | 34.407
18.5 | 1.185 | 0.03896 | -0.029 | 30.408
19 | 1.152 | 0.04486 | -0.029 | 25.672

## 138. Re 18M Mach 0.00 (2)
BIGFOIL.COM POLAR EXPORT
NACA64-116 a=0.0
NACA64-116 a=0.0 |  |  |  | Cl Max: | 1.7633 | at alpha= | 20 | deg
XFOIL ncrit=9 |  |  |  | L/D Max: | 128.466 | at alpha= | 10.5 | deg
Re: | 18000000 |  |  | Cd Min: | 0.03797 | at alpha= | 20 | deg
Mach: | 0 |  |  | Cl=0 at alpha= | -0.50612 | deg
|  |  |  | @ Cl=0.1, Cd= | 0.0038067
|  |  |  | @ Cl=0.4, Cd= | 0.0052321
|  |  |  | @ Cl=0.6, Cd= | 0.0062591
alpha (deg) | Cl | Cd | Cm | Cl/Cd
-20 | -1.758 | 0.02993 | -0.0347 | -58.7371
-19.5 | -1.7413 | 0.02726 | -0.0336 | -63.8775
-19 | -1.7215 | 0.02496 | -0.0324 | -68.9704
-18.5 | -1.7023 | 0.02272 | -0.0308 | -74.9252
-17.5 | -1.6548 | 0.01919 | -0.0272 | -86.2324
-17 | -1.6301 | 0.01789 | -0.0249 | -91.1179
-16.5 | -1.6058 | 0.0166 | -0.0221 | -96.7349
-16 | -1.5822 | 0.01535 | -0.019 | -103.0749
-15.5 | -1.558 | 0.01427 | -0.0155 | -109.1801
-15 | -1.5336 | 0.0134 | -0.0115 | -114.4478
-14.5 | -1.5145 | 0.0127 | -0.0059 | -119.252
-14 | -1.477 | 0.01213 | -0.0034 | -121.7642
-13.5 | -1.4339 | 0.01161 | -0.0019 | -123.5056
-13 | -1.3878 | 0.01114 | -0.0007 | -124.5781
-12.5 | -1.3398 | 0.0107 | 0.0001 | -125.215
-12 | -1.2904 | 0.01029 | 0.0007 | -125.4033
-11.5 | -1.2405 | 0.00985 | 0.0013 | -125.9391
-11 | -1.1897 | 0.00942 | 0.0017 | -126.2951
-10.5 | -1.1371 | 0.00906 | 0.0019 | -125.5077
-10 | -1.0835 | 0.00875 | 0.0019 | -123.8286
-9.5 | -1.0293 | 0.00845 | 0.0018 | -121.8107
-9 | -0.9748 | 0.00813 | 0.0017 | -119.9016
-8.5 | -0.9198 | 0.00783 | 0.0015 | -117.4713
-8 | -0.8639 | 0.00759 | 0.0012 | -113.8208
-7.5 | -0.8075 | 0.00735 | 0.0009 | -109.8639
-7 | -0.7512 | 0.0071 | 0.0005 | -105.8028
-6.5 | -0.6941 | 0.00689 | 0 | -100.7402
-6 | -0.6367 | 0.00671 | -0.0005 | -94.8882
-5.5 | -0.5792 | 0.00649 | -0.001 | -89.245
-5 | -0.5213 | 0.00632 | -0.0016 | -82.4842
-4.5 | -0.4632 | 0.00614 | -0.0022 | -75.4397
-4 | -0.4051 | 0.00596 | -0.0029 | -67.9698
-3.5 | -0.347 | 0.00573 | -0.0035 | -60.5585
-3 | -0.2889 | 0.0055 | -0.0041 | -52.5273
-2.5 | -0.2307 | 0.00526 | -0.0048 | -43.8593
-2 | -0.1723 | 0.00507 | -0.0055 | -33.9842
-1.5 | -0.1141 | 0.00479 | -0.0062 | -23.8205
-1 | -0.0565 | 0.00437 | -0.0069 | -12.9291
-0.5 | 0.0007 | 0.00388 | -0.0076 | 0.18041
0 | 0.0604 | 0.00384 | -0.0085 | 15.7292
0.5 | 0.1198 | 0.00379 | -0.0093 | 31.6095
1 | 0.179 | 0.00388 | -0.0102 | 46.134
1.5 | 0.2379 | 0.00404 | -0.011 | 58.8861
2 | 0.2956 | 0.00439 | -0.0117 | 67.3349
2.5 | 0.352 | 0.00493 | -0.0122 | 71.3996
3 | 0.4092 | 0.00529 | -0.0128 | 77.3535
4 | 0.5242 | 0.00586 | -0.014 | 89.4539
4.5 | 0.5813 | 0.00616 | -0.0145 | 94.3669
5 | 0.6379 | 0.00646 | -0.0149 | 98.7461
5.5 | 0.6946 | 0.00674 | -0.0154 | 103.0564
6 | 0.7514 | 0.00697 | -0.0158 | 107.8049
6.5 | 0.8079 | 0.00722 | -0.0162 | 111.8975
7 | 0.8638 | 0.00748 | -0.0166 | 115.4813
7.5 | 0.9197 | 0.00771 | -0.0169 | 119.2866
8 | 0.9747 | 0.008 | -0.0171 | 121.8375
8.5 | 1.0292 | 0.00829 | -0.0173 | 124.1496
9 | 1.0833 | 0.00858 | -0.0174 | 126.2587
9.5 | 1.1359 | 0.00895 | -0.0172 | 126.9162
10 | 1.1883 | 0.00929 | -0.0171 | 127.9117
10.5 | 1.2397 | 0.00965 | -0.0168 | 128.4663
11 | 1.2893 | 0.01007 | -0.0162 | 128.0338
11.5 | 1.337 | 0.01054 | -0.0154 | 126.8501
12 | 1.3841 | 0.01097 | -0.0144 | 126.1714
12.5 | 1.4287 | 0.01144 | -0.0131 | 124.8864
13 | 1.469 | 0.012 | -0.0111 | 122.4167
13.5 | 1.4891 | 0.01264 | -0.0054 | 117.8085
14 | 1.5125 | 0.01347 | -0.0011 | 112.2866
14.5 | 1.5389 | 0.0144 | 0.0023 | 106.8681
15 | 1.5655 | 0.01545 | 0.0053 | 101.3269
16.5 | 1.6422 | 0.01952 | 0.0125 | 84.1291
17 | 1.6633 | 0.02148 | 0.0145 | 77.4348
17.5 | 1.6835 | 0.02363 | 0.0163 | 71.2442
18 | 1.7014 | 0.02604 | 0.0179 | 65.3379
18.5 | 1.7165 | 0.02881 | 0.0193 | 59.58
19 | 1.7323 | 0.0317 | 0.0203 | 54.6467
19.5 | 1.749 | 0.03468 | 0.0209 | 50.4325
20 | 1.7633 | 0.03797 | 0.0214 | 46.4393

## 139. Re 18M Mach 0.10 (1)
BIGFOIL.COM POLAR EXPORT
NACA64-116 a=0.0
NACA64-116 a=0.0 |  |  |  | Cl Max: | 1.314 | at alpha= | 14 | deg
JavaFoil+Calcfoil stall+Eppler ext transition |  |  |  | L/D Max: | 108.846 | at alpha= | 8.5 | deg
Re: | 18000000 |  |  | Cd Min: | 0.00486 | at alpha= | 0 | deg
Mach: | 0.1 |  |  | Cl=0 at alpha= | -0.5 | deg
|  |  |  | @ Cl=0.1, Cd= | 0.0049292
|  |  |  | @ Cl=0.4, Cd= | 0.0058469
|  |  |  | @ Cl=0.6, Cd= | 0.0068133
alpha (deg) | Cl | Cd | Cm | Cl/Cd
-19 | -0.99 | 0.09264 | 0.013 | -10.688
-18.5 | -1.048 | 0.06262 | 0.014 | -16.728
-18 | -1.082 | 0.05078 | 0.014 | -21.308
-17.5 | -1.116 | 0.04019 | 0.014 | -27.78
-17 | -1.141 | 0.03439 | 0.013 | -33.174
-16.5 | -1.163 | 0.02937 | 0.013 | -39.617
-16 | -1.184 | 0.0248 | 0.013 | -47.727
-15.5 | -1.196 | 0.02223 | 0.012 | -53.811
-15 | -1.206 | 0.01969 | 0.012 | -61.26
-14.5 | -1.21 | 0.01809 | 0.011 | -66.88
-14 | -1.211 | 0.01628 | 0.011 | -74.399
-13.5 | -1.208 | 0.01475 | 0.01 | -81.86
-13 | -1.198 | 0.01383 | 0.01 | -86.617
-12.5 | -1.185 | 0.01291 | 0.009 | -91.757
-12 | -1.167 | 0.01221 | 0.008 | -95.578
-11.5 | -1.145 | 0.01159 | 0.008 | -98.742
-11 | -1.119 | 0.01094 | 0.007 | -102.214
-10.5 | -1.088 | 0.01047 | 0.007 | -103.943
-10 | -1.055 | 0.00908 | 0.006 | -116.13
-9.5 | -1.02 | 0.00964 | 0.005 | -105.837
-9 | -0.975 | 0.00917 | 0.005 | -106.306
-8.5 | -0.927 | 0.00884 | 0.004 | -104.82
-8 | -0.877 | 0.0085 | 0.003 | -103.222
-7.5 | -0.826 | 0.00818 | 0.003 | -100.981
-7 | -0.772 | 0.00789 | 0.002 | -97.869
-6.5 | -0.718 | 0.00769 | 0.001 | -93.376
-6 | -0.662 | 0.00747 | 0.001 | -88.575
-5.5 | -0.605 | 0.00723 | 0 | -83.62
-5 | -0.546 | 0.00703 | -0.001 | -77.763
-4.5 | -0.487 | 0.00683 | -0.001 | -71.405
-4 | -0.428 | 0.00666 | -0.002 | -64.225
-3.5 | -0.367 | 0.00641 | -0.003 | -57.35
-3 | -0.307 | 0.00605 | -0.003 | -50.704
-2.5 | -0.246 | 0.0058 | -0.004 | -42.36
-2 | -0.185 | 0.00549 | -0.005 | -33.646
-1.5 | -0.123 | 0.00522 | -0.006 | -23.634
-1 | -0.062 | 0.00505 | -0.006 | -12.255
-0.5 | 0 | 0.00489 | -0.007 | -0.056
0 | 0.061 | 0.00486 | -0.008 | 12.623
0.5 | 0.123 | 0.00497 | -0.008 | 24.719
1 | 0.185 | 0.00512 | -0.009 | 36.005
1.5 | 0.246 | 0.00529 | -0.01 | 46.523
2 | 0.308 | 0.00548 | -0.01 | 56.169
2.5 | 0.368 | 0.0057 | -0.011 | 64.566
3 | 0.429 | 0.00598 | -0.012 | 71.814
3.5 | 0.49 | 0.0063 | -0.013 | 77.832
4 | 0.55 | 0.00658 | -0.013 | 83.581
4.5 | 0.61 | 0.00686 | -0.014 | 88.913
5 | 0.669 | 0.00738 | -0.015 | 90.611
5.5 | 0.727 | 0.00759 | -0.015 | 95.797
6 | 0.785 | 0.00788 | -0.016 | 99.548
6.5 | 0.841 | 0.00821 | -0.017 | 102.459
7 | 0.896 | 0.00859 | -0.017 | 104.379
7.5 | 0.95 | 0.00892 | -0.018 | 106.492
8 | 1.001 | 0.00936 | -0.019 | 106.941
8.5 | 1.043 | 0.00958 | -0.019 | 108.846
9 | 1.086 | 0.00998 | -0.02 | 108.804
9.5 | 1.126 | 0.01046 | -0.021 | 107.599
10 | 1.162 | 0.01099 | -0.021 | 105.816
10.5 | 1.196 | 0.01149 | -0.022 | 104.138
11 | 1.225 | 0.01224 | -0.022 | 100.155
11.5 | 1.251 | 0.01293 | -0.023 | 96.772
12 | 1.273 | 0.01375 | -0.023 | 92.607
12.5 | 1.291 | 0.01459 | -0.024 | 88.453
13 | 1.304 | 0.01562 | -0.025 | 83.518
13.5 | 1.313 | 0.01687 | -0.025 | 77.828
14 | 1.314 | 0.01821 | -0.026 | 72.184
14.5 | 1.31 | 0.01957 | -0.026 | 66.937
15 | 1.302 | 0.02107 | -0.027 | 61.77
15.5 | 1.288 | 0.02287 | -0.027 | 56.336
16 | 1.271 | 0.02487 | -0.027 | 51.109
16.5 | 1.249 | 0.02772 | -0.028 | 45.052
17 | 1.224 | 0.03042 | -0.028 | 40.229
17.5 | 1.196 | 0.03357 | -0.029 | 35.631
18 | 1.165 | 0.03757 | -0.029 | 31.01
18.5 | 1.132 | 0.04187 | -0.029 | 27.034
19 | 1.093 | 0.04901 | -0.029 | 22.307

## 140. Re 18M Mach 0.10 (2)
BIGFOIL.COM POLAR EXPORT
NACA64-116 a=0.0
NACA64-116 a=0.0 |  |  |  | Cl Max: | 1.7605 | at alpha= | 20 | deg
XFOIL ncrit=9 |  |  |  | L/D Max: | 127.969 | at alpha= | 10.5 | deg
Re: | 18000000 |  |  | Cd Min: | 0.04054 | at alpha= | 20 | deg
Mach: | 0.1 |  |  | Cl=0 at alpha= | -0.50608 | deg
|  |  |  | @ Cl=0.1, Cd= | 0.0038038
|  |  |  | @ Cl=0.4, Cd= | 0.0052061
|  |  |  | @ Cl=0.6, Cd= | 0.0062621
alpha (deg) | Cl | Cd | Cm | Cl/Cd
-20 | -1.7559 | 0.03222 | -0.0379 | -54.4972
-19.5 | -1.7409 | 0.02918 | -0.037 | -59.6607
-19 | -1.7219 | 0.02663 | -0.0358 | -64.6602
-18.5 | -1.7036 | 0.02416 | -0.0342 | -70.5132
-18 | -1.6799 | 0.02218 | -0.0326 | -75.7394
-17.5 | -1.6572 | 0.02025 | -0.0306 | -81.837
-17 | -1.6324 | 0.01877 | -0.0284 | -86.9686
-16.5 | -1.6071 | 0.01742 | -0.0257 | -92.256
-16 | -1.5827 | 0.01606 | -0.0227 | -98.5492
-15.5 | -1.5583 | 0.01485 | -0.0193 | -104.936
-15 | -1.5325 | 0.01386 | -0.0156 | -110.57
-14.5 | -1.51 | 0.01302 | -0.0108 | -115.9754
-14 | -1.4842 | 0.0124 | -0.006 | -119.6935
-13.5 | -1.4427 | 0.01181 | -0.0039 | -122.1592
-13 | -1.3971 | 0.01131 | -0.0025 | -123.5279
-12.5 | -1.3492 | 0.01085 | -0.0014 | -124.3502
-12 | -1.2995 | 0.01042 | -0.0006 | -124.7121
-11.5 | -1.2491 | 0.00999 | 0.0001 | -125.035
-11 | -1.198 | 0.00954 | 0.0007 | -125.5765
-10.5 | -1.1453 | 0.00914 | 0.001 | -125.3063
-10 | -1.0913 | 0.00882 | 0.0012 | -123.7302
-9.5 | -1.0365 | 0.00852 | 0.0012 | -121.6549
-9 | -0.9816 | 0.00819 | 0.0012 | -119.8535
-8.5 | -0.9262 | 0.00788 | 0.0011 | -117.5381
-8 | -0.8699 | 0.00763 | 0.0009 | -114.0105
-7.5 | -0.813 | 0.00739 | 0.0006 | -110.0135
-7 | -0.7562 | 0.00714 | 0.0002 | -105.9104
-6.5 | -0.6987 | 0.00691 | -0.0002 | -101.1143
-6 | -0.6408 | 0.00673 | -0.0007 | -95.2155
-5.5 | -0.5829 | 0.00651 | -0.0012 | -89.5392
-5 | -0.5246 | 0.00634 | -0.0017 | -82.7445
-4.5 | -0.466 | 0.00615 | -0.0023 | -75.7724
-4 | -0.4075 | 0.00598 | -0.0029 | -68.1438
-3.5 | -0.349 | 0.00575 | -0.0036 | -60.6957
-3 | -0.2906 | 0.00552 | -0.0042 | -52.6449
-2.5 | -0.232 | 0.00527 | -0.0048 | -44.0228
-2 | -0.1733 | 0.00508 | -0.0055 | -34.1142
-1.5 | -0.1147 | 0.00479 | -0.0062 | -23.9457
-1 | -0.0569 | 0.00437 | -0.0069 | -13.0206
-0.5 | 0.0007 | 0.00388 | -0.0076 | 0.18041
0 | 0.0609 | 0.00383 | -0.0085 | 15.9008
0.5 | 0.1206 | 0.00379 | -0.0094 | 31.8206
1 | 0.1802 | 0.00388 | -0.0102 | 46.4433
1.5 | 0.2395 | 0.00403 | -0.011 | 59.4293
2 | 0.2975 | 0.00439 | -0.0117 | 67.7677
3 | 0.4118 | 0.0053 | -0.0128 | 77.6981
3.5 | 0.47 | 0.00557 | -0.0134 | 84.3806
4 | 0.5275 | 0.00588 | -0.014 | 89.7109
4.5 | 0.5849 | 0.00618 | -0.0145 | 94.644
5 | 0.6419 | 0.00649 | -0.0149 | 98.906
5.5 | 0.699 | 0.00677 | -0.0153 | 103.2496
6 | 0.7561 | 0.00701 | -0.0157 | 107.8602
6.5 | 0.8131 | 0.00725 | -0.0161 | 112.1517
7 | 0.8694 | 0.00752 | -0.0164 | 115.6117
7.5 | 0.9257 | 0.00776 | -0.0167 | 119.2912
8 | 0.981 | 0.00806 | -0.0168 | 121.7122
8.5 | 1.0361 | 0.00834 | -0.0169 | 124.2326
9 | 1.0904 | 0.00865 | -0.0169 | 126.0578
9.5 | 1.1434 | 0.00903 | -0.0167 | 126.6224
10 | 1.1962 | 0.00938 | -0.0164 | 127.5267
10.5 | 1.2477 | 0.00975 | -0.016 | 127.9692
11 | 1.2971 | 0.0102 | -0.0152 | 127.1667
11.5 | 1.3451 | 0.01067 | -0.0142 | 126.0637
12 | 1.392 | 0.01112 | -0.013 | 125.1799
12.5 | 1.4355 | 0.01163 | -0.0113 | 123.4308
13 | 1.468 | 0.0122 | -0.0076 | 120.3279
13.5 | 1.4873 | 0.01298 | -0.002 | 114.584
14 | 1.5127 | 0.0139 | 0.002 | 108.8273
14.5 | 1.5406 | 0.0149 | 0.0051 | 103.396
15 | 1.5672 | 0.01605 | 0.0081 | 97.6449
15.5 | 1.598 | 0.01721 | 0.01 | 92.853
16 | 1.6171 | 0.01889 | 0.0133 | 85.6061
16.5 | 1.643 | 0.02059 | 0.0153 | 79.796
17 | 1.662 | 0.02282 | 0.0175 | 72.8309
17.5 | 1.6816 | 0.02516 | 0.0192 | 66.8362
18 | 1.6991 | 0.02777 | 0.0207 | 61.1847
18.5 | 1.7161 | 0.03059 | 0.022 | 56.1
19 | 1.7317 | 0.03371 | 0.0228 | 51.3705
19.5 | 1.7471 | 0.03697 | 0.0234 | 47.2572
20 | 1.7605 | 0.04054 | 0.0237 | 43.4262

## 141. Re 18M Mach 0.25 (1)
BIGFOIL.COM POLAR EXPORT
NACA64-116 a=0.0
NACA64-116 a=0.0 |  |  |  | Cl Max: | 1.241 | at alpha= | 12.5 | deg
JavaFoil+Calcfoil stall+Eppler ext transition |  |  |  | L/D Max: | 111.321 | at alpha= | 7.5 | deg
Re: | 18000000 |  |  | Cd Min: | 0.00487 | at alpha= | 0 | deg
Mach: | 0.25 |  |  | Cl=0 at alpha= | -0.5 | deg
|  |  |  | @ Cl=0.1, Cd= | 0.004964
|  |  |  | @ Cl=0.4, Cd= | 0.0058508
|  |  |  | @ Cl=0.6, Cd= | 0.0068692
alpha (deg) | Cl | Cd | Cm | Cl/Cd
-17.5 | -0.706 | 0.12748 | 0.009 | -5.534
-17 | -0.754 | 0.11762 | 0.009 | -6.407
-16.5 | -0.807 | 0.09949 | 0.01 | -8.114
-16 | -0.874 | 0.07337 | 0.011 | -11.906
-15.5 | -0.962 | 0.04076 | 0.012 | -23.602
-15 | -1.008 | 0.03273 | 0.011 | -30.817
-14.5 | -1.052 | 0.02552 | 0.011 | -41.228
-14 | -1.086 | 0.02099 | 0.011 | -51.734
-13.5 | -1.108 | 0.01826 | 0.01 | -60.684
-13 | -1.122 | 0.01616 | 0.01 | -69.45
-12.5 | -1.128 | 0.01465 | 0.009 | -77.035
-12 | -1.126 | 0.01358 | 0.009 | -82.971
-11.5 | -1.117 | 0.01276 | 0.008 | -87.552
-11 | -1.103 | 0.01183 | 0.007 | -93.21
-10.5 | -1.081 | 0.01121 | 0.007 | -96.463
-10 | -1.054 | 0.01063 | 0.006 | -99.135
-9.5 | -1.022 | 0.01014 | 0.005 | -100.749
-9 | -0.987 | 0.00976 | 0.005 | -101.174
-8.5 | -0.942 | 0.0093 | 0.004 | -101.224
-8 | -0.893 | 0.00889 | 0.003 | -100.448
-7.5 | -0.843 | 0.00855 | 0.003 | -98.588
-7 | -0.79 | 0.00823 | 0.002 | -95.961
-6.5 | -0.735 | 0.00792 | 0.001 | -92.723
-6 | -0.678 | 0.00765 | 0.001 | -88.605
-5.5 | -0.62 | 0.0074 | 0 | -83.741
-5 | -0.561 | 0.00719 | -0.001 | -78.022
-4.5 | -0.5 | 0.00695 | -0.001 | -71.939
-4 | -0.439 | 0.00679 | -0.002 | -64.684
-3.5 | -0.377 | 0.00651 | -0.003 | -57.986
-3 | -0.315 | 0.00615 | -0.004 | -51.236
-2.5 | -0.253 | 0.00585 | -0.004 | -43.141
-2 | -0.19 | 0.00555 | -0.005 | -34.203
-1.5 | -0.127 | 0.00528 | -0.006 | -24.03
-1 | -0.064 | 0.00506 | -0.006 | -12.552
-0.5 | 0 | 0.0049 | -0.007 | -0.057
0 | 0.063 | 0.00487 | -0.008 | 12.943
0.5 | 0.126 | 0.00503 | -0.009 | 25.122
1 | 0.19 | 0.00516 | -0.009 | 36.751
1.5 | 0.253 | 0.00533 | -0.01 | 47.425
2 | 0.316 | 0.00555 | -0.011 | 56.993
2.5 | 0.378 | 0.00576 | -0.011 | 65.665
3 | 0.441 | 0.00602 | -0.012 | 73.294
3.5 | 0.503 | 0.00642 | -0.013 | 78.374
4 | 0.565 | 0.00672 | -0.014 | 84.129
4.5 | 0.626 | 0.00698 | -0.014 | 89.666
5 | 0.687 | 0.00755 | -0.015 | 90.959
5.5 | 0.746 | 0.00782 | -0.016 | 95.396
6 | 0.805 | 0.00813 | -0.016 | 98.959
6.5 | 0.862 | 0.00854 | -0.017 | 100.875
7 | 0.918 | 0.00892 | -0.018 | 102.844
7.5 | 0.967 | 0.00869 | -0.018 | 111.321
8 | 1.014 | 0.00962 | -0.019 | 105.303
8.5 | 1.057 | 0.01008 | -0.02 | 104.934
9 | 1.098 | 0.01061 | -0.02 | 103.478
9.5 | 1.134 | 0.01114 | -0.021 | 101.754
10 | 1.166 | 0.01176 | -0.022 | 99.11
10.5 | 1.192 | 0.01257 | -0.022 | 94.839
11 | 1.213 | 0.01336 | -0.023 | 90.803
11.5 | 1.228 | 0.0143 | -0.023 | 85.882
12 | 1.238 | 0.01539 | -0.024 | 80.435
12.5 | 1.241 | 0.01644 | -0.025 | 75.468
13 | 1.236 | 0.01796 | -0.025 | 68.817
13.5 | 1.226 | 0.01945 | -0.026 | 63.031
14 | 1.2 | 0.02186 | -0.026 | 54.917
14.5 | 1.168 | 0.02412 | -0.026 | 48.414
15 | 1.127 | 0.02669 | -0.027 | 42.226
15.5 | 1.079 | 0.03003 | -0.027 | 35.919
16 | 1.021 | 0.03499 | -0.027 | 29.191
16.5 | 0.951 | 0.04445 | -0.027 | 21.403
17 | 0.874 | 0.05836 | -0.027 | 14.98
17.5 | 0.759 | 0.10843 | -0.022 | 6.997

## 142. Re 18M Mach 0.25 (2)
BIGFOIL.COM POLAR EXPORT
NACA64-116 a=0.0
NACA64-116 a=0.0 |  |  |  | Cl Max: | 1.7203 | at alpha= | 20 | deg
XFOIL ncrit=9 |  |  |  | L/D Max: | 125.159 | at alpha= | 9.5 | deg
Re: | 18000000 |  |  | Cd Min: | 0.05826 | at alpha= | 20 | deg
Mach: | 0.25 |  |  | Cl=0 at alpha= | -0.50755 | deg
|  |  |  | @ Cl=0.1, Cd= | 0.0037962
|  |  |  | @ Cl=0.4, Cd= | 0.0051849
|  |  |  | @ Cl=0.6, Cd= | 0.0062639
alpha (deg) | Cl | Cd | Cm | Cl/Cd
-20 | -1.7162 | 0.04924 | -0.0519 | -34.8538
-19.5 | -1.7113 | 0.04393 | -0.0523 | -38.9552
-19 | -1.7045 | 0.03903 | -0.0521 | -43.6715
-18.5 | -1.6945 | 0.03469 | -0.0513 | -48.8469
-18 | -1.6776 | 0.03116 | -0.05 | -53.8383
-17.5 | -1.6604 | 0.02788 | -0.0483 | -59.5552
-17 | -1.6412 | 0.02498 | -0.0462 | -65.7006
-16.5 | -1.6165 | 0.02282 | -0.0438 | -70.837
-16 | -1.5937 | 0.02062 | -0.0408 | -77.289
-15.5 | -1.5665 | 0.0188 | -0.0377 | -83.3245
-15 | -1.5378 | 0.01719 | -0.0345 | -89.459
-14.5 | -1.51 | 0.01569 | -0.0307 | -96.2396
-14 | -1.4829 | 0.01437 | -0.0265 | -103.1942
-13.5 | -1.456 | 0.01327 | -0.0217 | -109.7212
-13 | -1.4329 | 0.01244 | -0.0154 | -115.1849
-12.5 | -1.3952 | 0.01179 | -0.0113 | -118.3376
-12 | -1.3474 | 0.0112 | -0.0089 | -120.3036
-11.5 | -1.2962 | 0.01069 | -0.007 | -121.2535
-11 | -1.2429 | 0.01022 | -0.0055 | -121.6145
-10.5 | -1.189 | 0.00973 | -0.0042 | -122.1994
-10 | -1.1338 | 0.00926 | -0.0032 | -122.4406
-9.5 | -1.0771 | 0.00888 | -0.0024 | -121.295
-9 | -1.0192 | 0.00854 | -0.0019 | -119.3443
-8.5 | -0.9611 | 0.0082 | -0.0015 | -117.2073
-8 | -0.9027 | 0.00787 | -0.0013 | -114.7014
-7.5 | -0.8434 | 0.00759 | -0.0012 | -111.1199
-7 | -0.7837 | 0.00734 | -0.0013 | -106.7711
-6.5 | -0.724 | 0.00707 | -0.0014 | -102.4045
-6 | -0.6637 | 0.00686 | -0.0017 | -96.7493
-5.5 | -0.6033 | 0.00664 | -0.002 | -90.8584
-5 | -0.5427 | 0.00644 | -0.0024 | -84.2702
-4.5 | -0.482 | 0.00624 | -0.0029 | -77.2436
-4 | -0.4212 | 0.00606 | -0.0034 | -69.505
-3.5 | -0.3605 | 0.00583 | -0.004 | -61.8353
-3 | -0.3001 | 0.00558 | -0.0045 | -53.7814
-2.5 | -0.2394 | 0.00533 | -0.0051 | -44.9156
-2 | -0.1788 | 0.00511 | -0.0058 | -34.9902
-1.5 | -0.1183 | 0.00481 | -0.0065 | -24.5946
-0.5 | 0.0009 | 0.00388 | -0.0079 | 0.23196
0 | 0.0631 | 0.00382 | -0.0088 | 16.5183
0.5 | 0.1251 | 0.00378 | -0.0097 | 33.0952
1 | 0.1867 | 0.00387 | -0.0106 | 48.2429
1.5 | 0.2482 | 0.00402 | -0.0114 | 61.7413
2 | 0.3084 | 0.00436 | -0.0121 | 70.7339
2.5 | 0.3666 | 0.00496 | -0.0126 | 73.9113
3 | 0.426 | 0.00536 | -0.0131 | 79.4776
3.5 | 0.4861 | 0.00565 | -0.0136 | 86.0354
4 | 0.5456 | 0.00598 | -0.0141 | 91.2375
4.5 | 0.605 | 0.00629 | -0.0144 | 96.1844
5 | 0.6638 | 0.00664 | -0.0147 | 99.9699
5.5 | 0.723 | 0.00693 | -0.0149 | 104.329
6 | 0.7824 | 0.00719 | -0.0152 | 108.8178
6.5 | 0.8416 | 0.00745 | -0.0153 | 112.9664
7 | 0.9003 | 0.00772 | -0.0154 | 116.6192
7.5 | 0.9585 | 0.00803 | -0.0153 | 119.3649
8 | 1.0161 | 0.00835 | -0.015 | 121.6886
8.5 | 1.0732 | 0.00867 | -0.0146 | 123.7832
9 | 1.1287 | 0.00908 | -0.014 | 124.3062
9.5 | 1.184 | 0.00946 | -0.0132 | 125.1586
10 | 1.2373 | 0.00991 | -0.012 | 124.8537
10.5 | 1.2882 | 0.01041 | -0.0105 | 123.7464
11 | 1.3376 | 0.01091 | -0.0086 | 122.6031
11.5 | 1.3837 | 0.01145 | -0.0062 | 120.8472
12 | 1.4112 | 0.01207 | -0.0005 | 116.918
12.5 | 1.435 | 0.01302 | 0.005 | 110.2151
13 | 1.4623 | 0.01416 | 0.0093 | 103.2698
13.5 | 1.4923 | 0.01539 | 0.013 | 96.9656
14 | 1.5219 | 0.01679 | 0.0163 | 90.6432
14.5 | 1.5491 | 0.01843 | 0.0195 | 84.0532
15 | 1.5727 | 0.0203 | 0.0228 | 77.4729
15.5 | 1.6012 | 0.02227 | 0.0249 | 71.8994
16 | 1.6202 | 0.025 | 0.0274 | 64.808
16.5 | 1.64 | 0.02786 | 0.0294 | 58.8658
17 | 1.6608 | 0.03086 | 0.031 | 53.8172
17.5 | 1.6782 | 0.0343 | 0.0324 | 48.9271
18 | 1.6941 | 0.03805 | 0.0335 | 44.523
18.5 | 1.7064 | 0.04221 | 0.0342 | 40.4264
19 | 1.7152 | 0.04694 | 0.0345 | 36.5403
19.5 | 1.7186 | 0.05235 | 0.0344 | 32.829
20 | 1.7203 | 0.05826 | 0.0335 | 29.528

## 143. Re 18M Mach 0.50 (1)
BIGFOIL.COM POLAR EXPORT
NACA64-116 a=0.0
NACA64-116 a=0.0 |  |  |  | Cl Max: | 1.142 | at alpha= | 20 | deg
JavaFoil+Calcfoil stall+Eppler ext transition |  |  |  | L/D Max: | 97.167 | at alpha= | 5 | deg
Re: | 18000000 |  |  | Cd Min: | 0.0048 | at alpha= | 0 | deg
Mach: | 0.5 |  |  | Cl=0 at alpha= | -0.5 | deg
|  |  |  | @ Cl=0.1, Cd= | 0.0049437
|  |  |  | @ Cl=0.4, Cd= | 0.0060749
|  |  |  | @ Cl=0.6, Cd= | 0.0072635
alpha (deg) | Cl | Cd | Cm | Cl/Cd
-20 | -1.088 | 0.19816 | 0.013 | -5.491
-19.5 | -1.06 | 0.18506 | 0.012 | -5.726
-19 | -1.036 | 0.16692 | 0.012 | -6.204
-18.5 | -1.006 | 0.16768 | 0.011 | -5.998
-18 | -0.978 | 0.1591 | 0.011 | -6.145
-17.5 | -0.949 | 0.15678 | 0.01 | -6.054
-17 | -0.924 | 0.14197 | 0.01 | -6.507
-16.5 | -0.896 | 0.13408 | 0.01 | -6.685
-16 | -0.867 | 0.13089 | 0.009 | -6.624
-15.5 | -0.839 | 0.12021 | 0.008 | -6.979
-15 | -0.812 | 0.11143 | 0.008 | -7.283
-14.5 | -0.795 | 0.09412 | 0.009 | -8.444
-14 | -0.767 | 0.08778 | 0.008 | -8.743
-13.5 | -0.792 | 0.05041 | 0.01 | -15.712
-13 | -0.81 | 0.02652 | 0.01 | -30.542
-12.5 | -0.675 | 0.08444 | 0.006 | -7.991
-12 | -0.656 | 0.07172 | 0.006 | -9.146
-11.5 | -0.719 | 0.02249 | 0.009 | -31.974
-11 | -0.698 | 0.01804 | 0.008 | -38.721
-10.5 | -0.67 | 0.01621 | 0.007 | -41.331
-10 | -0.534 | 0.06428 | 0.004 | -8.313
-9.5 | -0.596 | 0.01742 | 0.006 | -34.24
-9 | -0.576 | 0.01345 | 0.005 | -42.83
-8.5 | -0.862 | 0.01247 | 0.005 | -69.088
-8 | -0.883 | 0.01124 | 0.004 | -78.556
-7.5 | -0.868 | 0.01046 | 0.003 | -82.983
-7 | -0.835 | 0.0098 | 0.002 | -85.241
-6.5 | -0.792 | 0.00846 | 0.002 | -93.644
-6 | -0.742 | 0.0088 | 0.001 | -84.331
-5.5 | -0.683 | 0.00834 | 0 | -81.876
-5 | -0.621 | 0.00795 | -0.001 | -78.014
-4.5 | -0.556 | 0.00764 | -0.002 | -72.784
-4 | -0.489 | 0.00732 | -0.002 | -66.842
-3.5 | -0.421 | 0.00707 | -0.003 | -59.515
-3 | -0.352 | 0.00656 | -0.004 | -53.608
-2.5 | -0.282 | 0.00629 | -0.005 | -44.833
-2 | -0.212 | 0.00579 | -0.006 | -36.611
-1.5 | -0.142 | 0.00545 | -0.006 | -26.01
-1 | -0.071 | 0.00521 | -0.007 | -13.633
-0.5 | 0 | 0.00503 | -0.008 | -0.062
0 | 0.07 | 0.0048 | -0.009 | 14.669
0.5 | 0.141 | 0.00514 | -0.01 | 27.472
1 | 0.212 | 0.00533 | -0.01 | 39.745
1.5 | 0.283 | 0.00556 | -0.011 | 50.81
2 | 0.353 | 0.00586 | -0.012 | 60.321
2.5 | 0.423 | 0.00618 | -0.013 | 68.405
3 | 0.492 | 0.00651 | -0.014 | 75.708
3.5 | 0.562 | 0.00704 | -0.014 | 79.742
4 | 0.63 | 0.00744 | -0.015 | 84.704
4.5 | 0.697 | 0.00824 | -0.016 | 84.606
5 | 0.759 | 0.00781 | -0.017 | 97.167
5.5 | 0.819 | 0.00906 | -0.017 | 90.419
6 | 0.877 | 0.00958 | -0.018 | 91.501
6.5 | 0.93 | 0.01017 | -0.019 | 91.488
7 | 0.978 | 0.01083 | -0.02 | 90.327
7.5 | 1.017 | 0.01157 | -0.02 | 87.933
8 | 1.039 | 0.01246 | -0.021 | 83.336
8.5 | 1.034 | 0.01351 | -0.022 | 76.527
9 | 0.966 | 0.01553 | -0.022 | 62.168
9.5 | 0.657 | 0.02004 | -0.022 | 32.804
10 | 0.697 | 0.01847 | -0.024 | 37.771
10.5 | 0.72 | 0.02227 | -0.024 | 32.353
11 | 0.642 | 0.07599 | -0.014 | 8.454
11.5 | 0.789 | 0.02212 | -0.025 | 35.652
12 | 0.815 | 0.02502 | -0.026 | 32.572
12.5 | 0.828 | 0.03339 | -0.026 | 24.791
13 | 0.759 | 0.08881 | -0.018 | 8.55
13.5 | 0.885 | 0.03741 | -0.027 | 23.66
14 | 0.882 | 0.05551 | -0.026 | 15.897
14.5 | 0.908 | 0.06078 | -0.026 | 14.943
15 | 0.864 | 0.11733 | -0.018 | 7.366
15.5 | 0.893 | 0.12696 | -0.019 | 7.031
16 | 0.922 | 0.13031 | -0.02 | 7.078
16.5 | 0.951 | 0.13715 | -0.021 | 6.932
17 | 0.975 | 0.14944 | -0.021 | 6.527
17.5 | 1.004 | 0.15278 | -0.022 | 6.574
18 | 1.033 | 0.15601 | -0.023 | 6.624
18.5 | 1.06 | 0.16921 | -0.023 | 6.265
19 | 1.086 | 0.18343 | -0.023 | 5.918
19.5 | 1.113 | 0.19688 | -0.024 | 5.655
20 | 1.142 | 0.19748 | -0.025 | 5.782

## 144. Re 18M Mach 0.50 (2)
BIGFOIL.COM POLAR EXPORT
NACA64-116 a=0.0
NACA64-116 a=0.0 |  |  |  | Cl Max: | 1.3027 | at alpha= | 10.5 | deg
XFOIL ncrit=9 |  |  |  | L/D Max: | 116.117 | at alpha= | 7.5 | deg
Re: | 18000000 |  |  | Cd Min: | 0.22662 | at alpha= | 20 | deg
Mach: | 0.5 |  |  | Cl=0 at alpha= | -0.51466 | deg
|  |  |  | @ Cl=0.1, Cd= | 0.00381
|  |  |  | @ Cl=0.4, Cd= | 0.0048093
|  |  |  | @ Cl=0.6, Cd= | 0.0063069
alpha (deg) | Cl | Cd | Cm | Cl/Cd
-14 | -0.9073 | 0.08954 | -0.0357 | -10.1329
-13.5 | -0.9294 | 0.07642 | -0.0449 | -12.1617
-13 | -0.9534 | 0.06458 | -0.0526 | -14.7631
-12.5 | -0.9842 | 0.05355 | -0.0586 | -18.3791
-12 | -1.021 | 0.0434 | -0.0624 | -23.5253
-11.5 | -1.0524 | 0.03503 | -0.0633 | -30.0428
-11 | -1.0824 | 0.02792 | -0.0614 | -38.7679
-10.5 | -1.1063 | 0.02198 | -0.0568 | -50.3321
-10 | -1.127 | 0.01703 | -0.0497 | -66.1773
-9.5 | -1.1388 | 0.01333 | -0.0407 | -85.4314
-9 | -1.1392 | 0.01118 | -0.0295 | -101.8962
-8.5 | -1.1039 | 0.01005 | -0.0212 | -109.8408
-8 | -1.0424 | 0.00932 | -0.0168 | -111.8455
-7.5 | -0.9752 | 0.00878 | -0.0136 | -111.0706
-7 | -0.9066 | 0.0083 | -0.0112 | -109.2289
-6.5 | -0.8361 | 0.0079 | -0.0094 | -105.8354
-6 | -0.7654 | 0.00757 | -0.0081 | -101.1096
-5.5 | -0.6947 | 0.00723 | -0.0071 | -96.0858
-5 | -0.6235 | 0.00698 | -0.0065 | -89.3266
-4.5 | -0.5527 | 0.0067 | -0.0062 | -82.4925
-4 | -0.482 | 0.00646 | -0.0061 | -74.613
-3.5 | -0.4113 | 0.00623 | -0.0062 | -66.0193
-3 | -0.3416 | 0.00593 | -0.0064 | -57.6054
-2.5 | -0.2724 | 0.00562 | -0.0067 | -48.4698
-2 | -0.203 | 0.00527 | -0.0072 | -38.5199
-1.5 | -0.1344 | 0.00487 | -0.0077 | -27.5975
-0.5 | 0.002 | 0.00391 | -0.009 | 0.51151
0 | 0.0735 | 0.00381 | -0.0101 | 19.2913
0.5 | 0.1452 | 0.00381 | -0.0111 | 38.1102
1 | 0.217 | 0.00385 | -0.0121 | 56.3636
1.5 | 0.2881 | 0.00401 | -0.013 | 71.8454
2 | 0.3581 | 0.0043 | -0.0137 | 83.2791
2.5 | 0.4231 | 0.00509 | -0.0138 | 83.1238
3 | 0.4899 | 0.00563 | -0.0139 | 87.016
3.5 | 0.5581 | 0.00604 | -0.0139 | 92.4007
4 | 0.6256 | 0.00647 | -0.0137 | 96.6924
4.5 | 0.6918 | 0.00698 | -0.0131 | 99.1117
5 | 0.7596 | 0.00734 | -0.0124 | 103.4877
5.5 | 0.8281 | 0.0077 | -0.0116 | 107.5455
6 | 0.8957 | 0.00807 | -0.0104 | 110.9913
6.5 | 0.9632 | 0.00846 | -0.0088 | 113.8534
7 | 1.0283 | 0.00891 | -0.0066 | 115.4097
7.5 | 1.0915 | 0.0094 | -0.0037 | 116.117
8 | 1.149 | 0.01001 | 0.0003 | 114.7852
8.5 | 1.1856 | 0.01068 | 0.0077 | 111.0112
9 | 1.2215 | 0.01177 | 0.0145 | 103.7808
9.5 | 1.2593 | 0.01322 | 0.0204 | 95.2572
10 | 1.2887 | 0.01531 | 0.0267 | 84.1737
10.5 | 1.3027 | 0.01841 | 0.0332 | 70.7605
11 | 1.2946 | 0.02297 | 0.0396 | 56.3605
11.5 | 1.2717 | 0.02878 | 0.0446 | 44.1869
12 | 1.2409 | 0.0359 | 0.0476 | 34.5655
12.5 | 1.2095 | 0.04406 | 0.0483 | 27.4512
13 | 1.1764 | 0.05343 | 0.0466 | 22.0176
13.5 | 1.1452 | 0.0638 | 0.0429 | 17.9498
14 | 1.1163 | 0.07509 | 0.0372 | 14.8662
14.5 | 1.0893 | 0.08738 | 0.0299 | 12.4662
15 | 1.0636 | 0.10055 | 0.0212 | 10.5778
16 | 1.0265 | 0.12675 | 0.0035 | 8.0986
16.5 | 1.011 | 0.13978 | -0.0054 | 7.2328
17 | 0.998 | 0.15156 | -0.0128 | 6.5849
17.5 | 0.988 | 0.16421 | -0.0218 | 6.0167
18 | 0.9801 | 0.17688 | -0.0307 | 5.541
18.5 | 0.9754 | 0.18923 | -0.0395 | 5.1546
19 | 0.9736 | 0.20132 | -0.048 | 4.8361
19.5 | 0.9739 | 0.21337 | -0.0564 | 4.5644
20 | 0.971 | 0.22662 | -0.0654 | 4.2847

## 145. Re 20M Mach 0.00 (1)
BIGFOIL.COM POLAR EXPORT
NACA64-116 a=0.0
NACA64-116 a=0.0 |  |  |  | Cl Max: | 1.329 | at alpha= | 14 | deg
JavaFoil+Calcfoil stall+Eppler ext transition |  |  |  | L/D Max: | 119.165 | at alpha= | 8.5 | deg
Re: | 20000000 |  |  | Cd Min: | 0.00501 | at alpha= | 0.5 | deg
Mach: | 0 |  |  | Cl=0 at alpha= | -0.5 | deg
|  |  |  | @ Cl=0.1, Cd= | 0.0050785
|  |  |  | @ Cl=0.4, Cd= | 0.0058449
|  |  |  | @ Cl=0.6, Cd= | 0.0067027
alpha (deg) | Cl | Cd | Cm | Cl/Cd
-20 | -1.037 | 0.07075 | 0.015 | -14.659
-19.5 | -1.064 | 0.06247 | 0.015 | -17.028
-19 | -1.084 | 0.05815 | 0.015 | -18.649
-18.5 | -1.112 | 0.04925 | 0.014 | -22.588
-18 | -1.147 | 0.0381 | 0.014 | -30.097
-17.5 | -1.167 | 0.03345 | 0.014 | -34.902
-17 | -1.185 | 0.02967 | 0.013 | -39.934
-16.5 | -1.2 | 0.02631 | 0.013 | -45.628
-16 | -1.215 | 0.02273 | 0.013 | -53.467
-15.5 | -1.223 | 0.02059 | 0.012 | -59.409
-15 | -1.229 | 0.01843 | 0.012 | -66.685
-14.5 | -1.229 | 0.01702 | 0.011 | -72.187
-14 | -1.226 | 0.01565 | 0.011 | -78.298
-13.5 | -1.22 | 0.0142 | 0.01 | -85.86
-13 | -1.208 | 0.01322 | 0.01 | -91.364
-12.5 | -1.193 | 0.01239 | 0.009 | -96.242
-12 | -1.173 | 0.01175 | 0.008 | -99.761
-11.5 | -1.149 | 0.01118 | 0.008 | -102.743
-11 | -1.121 | 0.01059 | 0.007 | -105.859
-10.5 | -1.09 | 0.01016 | 0.007 | -107.297
-10 | -1.059 | 0.0098 | 0.006 | -108.072
-9.5 | -1.018 | 0.00938 | 0.005 | -108.486
-9 | -0.972 | 0.00898 | 0.005 | -108.285
-8.5 | -0.924 | 0.00864 | 0.004 | -107.008
-8 | -0.874 | 0.00834 | 0.003 | -104.827
-7.5 | -0.822 | 0.00804 | 0.003 | -102.239
-7 | -0.769 | 0.00776 | 0.002 | -99.118
-6.5 | -0.715 | 0.00751 | 0.001 | -95.161
-6 | -0.659 | 0.00727 | 0.001 | -90.573
-5.5 | -0.602 | 0.00708 | 0 | -84.931
-5 | -0.544 | 0.00686 | -0.001 | -79.229
-4.5 | -0.485 | 0.00673 | -0.001 | -72.103
-4 | -0.426 | 0.00655 | -0.002 | -65.004
-3.5 | -0.366 | 0.00642 | -0.003 | -56.981
-3 | -0.305 | 0.00598 | -0.003 | -51.014
-2.5 | -0.245 | 0.00584 | -0.004 | -41.852
-2 | -0.184 | 0.00552 | -0.005 | -33.25
-1.5 | -0.123 | 0.00531 | -0.005 | -23.11
-1 | -0.062 | 0.0051 | -0.006 | -12.076
-0.5 | 0 | 0.00524 | -0.007 | -0.052
0 | 0.061 | 0.0052 | -0.008 | 11.737
0.5 | 0.122 | 0.00501 | -0.008 | 24.416
1 | 0.184 | 0.00516 | -0.009 | 35.586
1.5 | 0.245 | 0.00532 | -0.01 | 45.984
2 | 0.306 | 0.00553 | -0.01 | 55.384
2.5 | 0.366 | 0.0057 | -0.011 | 64.27
3 | 0.427 | 0.00596 | -0.012 | 71.693
3.5 | 0.488 | 0.00627 | -0.012 | 77.755
4 | 0.548 | 0.0065 | -0.013 | 84.178
4.5 | 0.607 | 0.00673 | -0.014 | 90.179
5 | 0.666 | 0.00722 | -0.015 | 92.26
5.5 | 0.724 | 0.00748 | -0.015 | 96.798
6 | 0.781 | 0.00775 | -0.016 | 100.741
6.5 | 0.837 | 0.00804 | -0.017 | 104.094
7 | 0.892 | 0.00835 | -0.017 | 106.888
7.5 | 0.946 | 0.00872 | -0.018 | 108.512
8 | 0.997 | 0.00907 | -0.019 | 109.936
8.5 | 1.042 | 0.00874 | -0.019 | 119.165
9 | 1.084 | 0.00972 | -0.02 | 111.505
9.5 | 1.125 | 0.01016 | -0.02 | 110.752
10 | 1.162 | 0.01064 | -0.021 | 109.207
10.5 | 1.197 | 0.01115 | -0.022 | 107.35
11 | 1.228 | 0.0118 | -0.022 | 104.025
11.5 | 1.255 | 0.01246 | -0.023 | 100.713
12 | 1.278 | 0.01321 | -0.023 | 96.787
12.5 | 1.297 | 0.01408 | -0.024 | 92.169
13 | 1.313 | 0.01495 | -0.024 | 87.838
13.5 | 1.324 | 0.01623 | -0.025 | 81.571
14 | 1.329 | 0.01732 | -0.026 | 76.724
14.5 | 1.328 | 0.01855 | -0.026 | 71.58
15 | 1.323 | 0.01993 | -0.027 | 66.401
15.5 | 1.314 | 0.02154 | -0.027 | 61.008
16 | 1.3 | 0.02375 | -0.027 | 54.721
16.5 | 1.283 | 0.0258 | -0.028 | 49.746
17 | 1.263 | 0.02816 | -0.028 | 44.867
17.5 | 1.241 | 0.03085 | -0.029 | 40.222
18 | 1.215 | 0.0342 | -0.029 | 35.512
18.5 | 1.187 | 0.03776 | -0.029 | 31.428
19 | 1.154 | 0.04343 | -0.029 | 26.573

## 146. Re 20M Mach 0.00 (2)
BIGFOIL.COM POLAR EXPORT
NACA64-116 a=0.0
NACA64-116 a=0.0 |  |  |  | Cl Max: | 1.7753 | at alpha= | 20 | deg
XFOIL ncrit=9 |  |  |  | L/D Max: | 130.896 | at alpha= | 10.5 | deg
Re: | 20000000 |  |  | Cd Min: | 0.03686 | at alpha= | 20 | deg
Mach: | 0 |  |  | Cl=0 at alpha= | -0.51931 | deg
|  |  |  | @ Cl=0.1, Cd= | 0.0038267
|  |  |  | @ Cl=0.4, Cd= | 0.0052267
|  |  |  | @ Cl=0.6, Cd= | 0.0061814
alpha (deg) | Cl | Cd | Cm | Cl/Cd
-20 | -1.7708 | 0.02889 | -0.0344 | -61.2946
-19.5 | -1.753 | 0.02636 | -0.0332 | -66.5023
-19 | -1.7345 | 0.02402 | -0.0318 | -72.2107
-18.5 | -1.7129 | 0.02198 | -0.0302 | -77.9299
-18 | -1.6896 | 0.02019 | -0.0284 | -83.685
-17.5 | -1.6619 | 0.01861 | -0.0271 | -89.3015
-17 | -1.642 | 0.01734 | -0.0237 | -94.6943
-16.5 | -1.6152 | 0.01617 | -0.0212 | -99.8887
-16 | -1.5904 | 0.015 | -0.0181 | -106.0267
-15.5 | -1.5661 | 0.01398 | -0.0145 | -112.0243
-15 | -1.5423 | 0.01316 | -0.0102 | -117.196
-14.5 | -1.5215 | 0.01252 | -0.0048 | -121.5256
-14 | -1.4818 | 0.01193 | -0.0027 | -124.2079
-13.5 | -1.4384 | 0.01139 | -0.0012 | -126.2862
-13 | -1.3918 | 0.01092 | -0.0002 | -127.4542
-12.5 | -1.3433 | 0.0105 | 0.0006 | -127.9333
-12 | -1.2934 | 0.01011 | 0.0011 | -127.9327
-11.5 | -1.2428 | 0.0097 | 0.0016 | -128.1237
-11 | -1.1918 | 0.00927 | 0.002 | -128.5653
-10.5 | -1.1392 | 0.00891 | 0.0021 | -127.8563
-10 | -1.0854 | 0.00859 | 0.0021 | -126.3562
-9.5 | -1.0309 | 0.00831 | 0.002 | -124.0554
-9 | -0.9762 | 0.00802 | 0.0019 | -121.7207
-8.5 | -0.9211 | 0.00771 | 0.0017 | -119.4682
-8 | -0.8652 | 0.00747 | 0.0014 | -115.8233
-7.5 | -0.8086 | 0.00724 | 0.001 | -111.6851
-7 | -0.7521 | 0.007 | 0.0006 | -107.4429
-6.5 | -0.695 | 0.00679 | 0.0001 | -102.3564
-6 | -0.6375 | 0.0066 | -0.0004 | -96.5909
-5.5 | -0.5799 | 0.0064 | -0.0009 | -90.6094
-5 | -0.5219 | 0.00623 | -0.0015 | -83.7721
-4.5 | -0.4638 | 0.00605 | -0.0022 | -76.6612
-4 | -0.4055 | 0.00588 | -0.0028 | -68.9626
-3.5 | -0.3473 | 0.00567 | -0.0034 | -61.2522
-3 | -0.2892 | 0.00545 | -0.0041 | -53.0642
-2.5 | -0.2308 | 0.00524 | -0.0048 | -44.0458
-2 | -0.1723 | 0.00504 | -0.0055 | -34.1865
-1.5 | -0.114 | 0.0048 | -0.0062 | -23.75
-1 | -0.056 | 0.00444 | -0.0069 | -12.6126
0 | 0.0605 | 0.00386 | -0.0085 | 15.6736
0.5 | 0.1198 | 0.00381 | -0.0093 | 31.4436
1 | 0.1787 | 0.00394 | -0.0101 | 45.3553
2 | 0.295 | 0.0045 | -0.0116 | 65.5556
2.5 | 0.3517 | 0.00495 | -0.0122 | 71.0505
3 | 0.4093 | 0.00528 | -0.0128 | 77.5189
3.5 | 0.467 | 0.00553 | -0.0134 | 84.4485
4 | 0.5247 | 0.00581 | -0.014 | 90.3098
4.5 | 0.5818 | 0.00609 | -0.0145 | 95.5337
5.5 | 0.6953 | 0.00666 | -0.0155 | 104.3994
6 | 0.7522 | 0.00689 | -0.0159 | 109.1727
6.5 | 0.8089 | 0.00711 | -0.0164 | 113.7693
7 | 0.8649 | 0.00737 | -0.0167 | 117.3541
7.5 | 0.921 | 0.0076 | -0.0171 | 121.1842
8 | 0.976 | 0.00789 | -0.0173 | 123.7009
8.5 | 1.0309 | 0.00815 | -0.0175 | 126.4908
9 | 1.085 | 0.00846 | -0.0176 | 128.2506
9.5 | 1.1379 | 0.00881 | -0.0175 | 129.16
10 | 1.1907 | 0.00913 | -0.0174 | 130.4162
10.5 | 1.2422 | 0.00949 | -0.0172 | 130.8957
11 | 1.2919 | 0.00993 | -0.0166 | 130.1007
11.5 | 1.3406 | 0.01035 | -0.0159 | 129.5266
12 | 1.3882 | 0.01077 | -0.015 | 128.8951
12.5 | 1.4332 | 0.01124 | -0.0138 | 127.5089
13 | 1.4739 | 0.01181 | -0.0118 | 124.801
13.5 | 1.4987 | 0.0124 | -0.007 | 120.8629
14 | 1.5215 | 0.01316 | -0.0023 | 115.6155
14.5 | 1.5488 | 0.01402 | 0.0011 | 110.4708
15 | 1.5756 | 0.01502 | 0.0041 | 104.9001
15.5 | 1.6009 | 0.01618 | 0.0071 | 98.9431
16 | 1.6243 | 0.01748 | 0.0098 | 92.9233
16.5 | 1.6506 | 0.01898 | 0.0119 | 86.9652
17 | 1.6706 | 0.02097 | 0.0141 | 79.6662
17.5 | 1.6914 | 0.02303 | 0.016 | 73.4433
18 | 1.7105 | 0.02533 | 0.0176 | 67.5286
18.5 | 1.727 | 0.02795 | 0.019 | 61.7889
19 | 1.7453 | 0.03059 | 0.02 | 57.0546
19.5 | 1.7618 | 0.03352 | 0.0207 | 52.5597
20 | 1.7753 | 0.03686 | 0.0212 | 48.1633

## 147. Re 20M Mach 0.10 (1)
BIGFOIL.COM POLAR EXPORT
NACA64-116 a=0.0
NACA64-116 a=0.0 |  |  |  | Cl Max: | 1.316 | at alpha= | 14 | deg
JavaFoil+Calcfoil stall+Eppler ext transition |  |  |  | L/D Max: | 124.157 | at alpha= | 8.5 | deg
Re: | 20000000 |  |  | Cd Min: | 0.005 | at alpha= | 0.5 | deg
Mach: | 0.1 |  |  | Cl=0 at alpha= | -0.5 | deg
|  |  |  | @ Cl=0.1, Cd= | 0.0050705
|  |  |  | @ Cl=0.4, Cd= | 0.0058359
|  |  |  | @ Cl=0.6, Cd= | 0.0067367
alpha (deg) | Cl | Cd | Cm | Cl/Cd
-19 | -1.004 | 0.08164 | 0.014 | -12.3
-18.5 | -1.048 | 0.06206 | 0.014 | -16.887
-18 | -1.087 | 0.04805 | 0.014 | -22.62
-17.5 | -1.12 | 0.03839 | 0.014 | -29.18
-17 | -1.144 | 0.03298 | 0.013 | -34.698
-16.5 | -1.166 | 0.02829 | 0.013 | -41.216
-16 | -1.183 | 0.02499 | 0.013 | -47.321
-15.5 | -1.198 | 0.02157 | 0.012 | -55.556
-15 | -1.208 | 0.01914 | 0.012 | -63.12
-14.5 | -1.211 | 0.01759 | 0.011 | -68.872
-14 | -1.212 | 0.01606 | 0.011 | -75.45
-13.5 | -1.209 | 0.01456 | 0.01 | -83.024
-13 | -1.2 | 0.0135 | 0.01 | -88.901
-12.5 | -1.186 | 0.01262 | 0.009 | -93.982
-12 | -1.168 | 0.01194 | 0.008 | -97.808
-11.5 | -1.146 | 0.01134 | 0.008 | -101.004
-11 | -1.12 | 0.01072 | 0.007 | -104.447
-10.5 | -1.09 | 0.01026 | 0.007 | -106.15
-10 | -1.057 | 0.00939 | 0.006 | -112.539
-9.5 | -1.02 | 0.00942 | 0.005 | -108.279
-9 | -0.975 | 0.00902 | 0.005 | -108.013
-8.5 | -0.927 | 0.00871 | 0.004 | -106.449
-8 | -0.877 | 0.00836 | 0.003 | -104.956
-7.5 | -0.826 | 0.00813 | 0.003 | -101.534
-7 | -0.772 | 0.00784 | 0.002 | -98.495
-6.5 | -0.718 | 0.00759 | 0.001 | -94.605
-6 | -0.662 | 0.00734 | 0.001 | -90.167
-5.5 | -0.605 | 0.00713 | 0 | -84.738
-5 | -0.546 | 0.00694 | -0.001 | -78.72
-4.5 | -0.487 | 0.00675 | -0.001 | -72.212
-4 | -0.428 | 0.00654 | -0.002 | -65.362
-3.5 | -0.367 | 0.00641 | -0.003 | -57.294
-3 | -0.307 | 0.00603 | -0.003 | -50.859
-2.5 | -0.246 | 0.00584 | -0.004 | -42.102
-2 | -0.185 | 0.00554 | -0.005 | -33.295
-1.5 | -0.123 | 0.00531 | -0.006 | -23.254
-1 | -0.062 | 0.00509 | -0.006 | -12.153
-0.5 | 0 | 0.00523 | -0.007 | -0.052
0 | 0.061 | 0.00519 | -0.008 | 11.819
0.5 | 0.123 | 0.005 | -0.008 | 24.574
1 | 0.185 | 0.00515 | -0.009 | 35.815
1.5 | 0.246 | 0.00535 | -0.01 | 45.981
2 | 0.308 | 0.00552 | -0.01 | 55.734
2.5 | 0.368 | 0.00571 | -0.011 | 64.467
3 | 0.429 | 0.00595 | -0.012 | 72.13
3.5 | 0.49 | 0.00626 | -0.013 | 78.277
4 | 0.55 | 0.00652 | -0.013 | 84.347
4.5 | 0.61 | 0.00678 | -0.014 | 89.982
5 | 0.669 | 0.00729 | -0.015 | 91.784
5.5 | 0.727 | 0.00748 | -0.015 | 97.246
6 | 0.785 | 0.00776 | -0.016 | 101.133
6.5 | 0.841 | 0.00808 | -0.017 | 104.171
7 | 0.896 | 0.00845 | -0.017 | 106.119
7.5 | 0.95 | 0.00875 | -0.018 | 108.524
8 | 1.001 | 0.00918 | -0.019 | 108.983
8.5 | 1.044 | 0.00841 | -0.019 | 124.157
9 | 1.087 | 0.00982 | -0.02 | 110.729
9.5 | 1.127 | 0.01026 | -0.021 | 109.797
10 | 1.164 | 0.01078 | -0.021 | 107.906
10.5 | 1.197 | 0.01133 | -0.022 | 105.657
11 | 1.227 | 0.01197 | -0.022 | 102.468
11.5 | 1.253 | 0.01265 | -0.023 | 99.035
12 | 1.274 | 0.01344 | -0.023 | 94.852
12.5 | 1.292 | 0.01436 | -0.024 | 89.966
13 | 1.306 | 0.01526 | -0.025 | 85.578
13.5 | 1.314 | 0.01661 | -0.025 | 79.094
14 | 1.316 | 0.01776 | -0.026 | 74.063
14.5 | 1.311 | 0.01933 | -0.026 | 67.819
15 | 1.303 | 0.02054 | -0.027 | 63.433
15.5 | 1.29 | 0.02229 | -0.027 | 57.889
16 | 1.271 | 0.02471 | -0.027 | 51.455
16.5 | 1.25 | 0.02695 | -0.028 | 46.4
17 | 1.226 | 0.02958 | -0.028 | 41.445
17.5 | 1.198 | 0.03259 | -0.029 | 36.762
18 | 1.167 | 0.03643 | -0.029 | 32.037
18.5 | 1.131 | 0.04213 | -0.029 | 26.847
19 | 1.086 | 0.05287 | -0.029 | 20.543

## 148. Re 20M Mach 0.10 (2)
BIGFOIL.COM POLAR EXPORT
NACA64-116 a=0.0
NACA64-116 a=0.0 |  |  |  | Cl Max: | 1.7727 | at alpha= | 20 | deg
XFOIL ncrit=9 |  |  |  | L/D Max: | 130.229 | at alpha= | 10.5 | deg
Re: | 20000000 |  |  | Cd Min: | 0.03939 | at alpha= | 20 | deg
Mach: | 0.1 |  |  | Cl=0 at alpha= | -0.50873 | deg
|  |  |  | @ Cl=0.1, Cd= | 0.0038238
|  |  |  | @ Cl=0.4, Cd= | 0.0052206
|  |  |  | @ Cl=0.6, Cd= | 0.0061922
alpha (deg) | Cl | Cd | Cm | Cl/Cd
-20 | -1.7688 | 0.03111 | -0.0378 | -56.8563
-19.5 | -1.7527 | 0.02824 | -0.0367 | -62.0644
-19 | -1.7352 | 0.02564 | -0.0354 | -67.6755
-17.5 | -1.6734 | 0.01958 | -0.0289 | -85.4648
-17 | -1.6447 | 0.01819 | -0.0273 | -90.4178
-16.5 | -1.618 | 0.01689 | -0.0247 | -95.7963
-16 | -1.5919 | 0.01565 | -0.0218 | -101.7188
-15.5 | -1.5664 | 0.01453 | -0.0184 | -107.8045
-15 | -1.5409 | 0.01358 | -0.0145 | -113.4683
-14.5 | -1.5198 | 0.0128 | -0.0093 | -118.7344
-14 | -1.4892 | 0.0122 | -0.0052 | -122.0656
-13.5 | -1.4474 | 0.0116 | -0.0032 | -124.7759
-13 | -1.4013 | 0.01109 | -0.0019 | -126.3571
-12.5 | -1.3529 | 0.01065 | -0.0009 | -127.0329
-12 | -1.3028 | 0.01023 | -0.0001 | -127.3509
-11.5 | -1.2516 | 0.00983 | 0.0005 | -127.3245
-11 | -1.2001 | 0.00939 | 0.001 | -127.8062
-10.5 | -1.1474 | 0.009 | 0.0013 | -127.4889
-10 | -1.0933 | 0.00866 | 0.0015 | -126.2471
-9.5 | -1.0383 | 0.00837 | 0.0015 | -124.0502
-9 | -0.983 | 0.00808 | 0.0014 | -121.6584
-8.5 | -0.9275 | 0.00776 | 0.0013 | -119.5232
-8 | -0.8711 | 0.0075 | 0.0011 | -116.1467
-7.5 | -0.8141 | 0.00727 | 0.0007 | -111.9807
-7 | -0.7571 | 0.00703 | 0.0004 | -107.6956
-6.5 | -0.6996 | 0.00681 | -0.0001 | -102.7313
-6 | -0.6416 | 0.00662 | -0.0006 | -96.9184
-5.5 | -0.5836 | 0.00642 | -0.0011 | -90.9034
-5 | -0.5252 | 0.00624 | -0.0017 | -84.1667
-4.5 | -0.4667 | 0.00607 | -0.0022 | -76.8863
-4 | -0.408 | 0.00589 | -0.0029 | -69.2699
-3.5 | -0.3494 | 0.00568 | -0.0035 | -61.5141
-3 | -0.2908 | 0.00547 | -0.0041 | -53.1627
-2.5 | -0.2322 | 0.00524 | -0.0048 | -44.313
-2 | -0.1733 | 0.00504 | -0.0055 | -34.3849
-1.5 | -0.1147 | 0.0048 | -0.0062 | -23.8958
-1 | -0.0563 | 0.00444 | -0.007 | -12.6802
-0.5 | 0.001 | 0.00389 | -0.0076 | 0.25707
0 | 0.0609 | 0.00385 | -0.0085 | 15.8182
0.5 | 0.1206 | 0.00381 | -0.0094 | 31.6535
1 | 0.18 | 0.00392 | -0.0102 | 45.9184
1.5 | 0.239 | 0.00412 | -0.011 | 58.0097
2 | 0.2969 | 0.00449 | -0.0117 | 66.1247
2.5 | 0.354 | 0.00495 | -0.0122 | 71.5152
3 | 0.4118 | 0.00529 | -0.0128 | 77.845
3.5 | 0.47 | 0.00555 | -0.0135 | 84.6847
4 | 0.5279 | 0.00582 | -0.014 | 90.7045
4.5 | 0.5853 | 0.00611 | -0.0145 | 95.7938
5 | 0.6425 | 0.00643 | -0.015 | 99.9222
5.5 | 0.6997 | 0.00668 | -0.0154 | 104.7455
6 | 0.757 | 0.00692 | -0.0158 | 109.3931
6.5 | 0.8141 | 0.00714 | -0.0163 | 114.0196
7 | 0.8706 | 0.0074 | -0.0166 | 117.6486
7.5 | 0.927 | 0.00765 | -0.0169 | 121.1765
8 | 0.9824 | 0.00794 | -0.017 | 123.728
8.5 | 1.0378 | 0.00821 | -0.0172 | 126.4068
9 | 1.0921 | 0.00853 | -0.0172 | 128.0305
9.5 | 1.1455 | 0.00889 | -0.017 | 128.8526
10 | 1.1986 | 0.00922 | -0.0168 | 130
10.5 | 1.2502 | 0.0096 | -0.0163 | 130.2292
11 | 1.3 | 0.01005 | -0.0156 | 129.3532
11.5 | 1.349 | 0.01048 | -0.0147 | 128.7214
12 | 1.3964 | 0.01091 | -0.0136 | 127.9927
12.5 | 1.4403 | 0.01143 | -0.012 | 126.0105
13 | 1.4776 | 0.01202 | -0.0092 | 122.9285
13.5 | 1.4961 | 0.01272 | -0.0032 | 117.6179
14 | 1.5225 | 0.01354 | 0.0007 | 112.4446
14.5 | 1.5503 | 0.0145 | 0.004 | 106.9172
15 | 1.5774 | 0.0156 | 0.0071 | 101.1154
15.5 | 1.6025 | 0.01687 | 0.01 | 94.9911
16 | 1.6244 | 0.01843 | 0.0128 | 88.1389
16.5 | 1.6508 | 0.02006 | 0.0148 | 82.2931
17 | 1.6697 | 0.02226 | 0.0171 | 75.009
17.5 | 1.6905 | 0.02449 | 0.0189 | 69.0282
18 | 1.7089 | 0.02699 | 0.0204 | 63.316
18.5 | 1.7271 | 0.02969 | 0.0216 | 58.1711
19 | 1.7448 | 0.03256 | 0.0226 | 53.5872
19.5 | 1.7603 | 0.03577 | 0.0232 | 49.2116
20 | 1.7727 | 0.03939 | 0.0237 | 45.0038

## 149. Re 20M Mach 0.25 (1)
BIGFOIL.COM POLAR EXPORT
NACA64-116 a=0.0
NACA64-116 a=0.0 |  |  |  | Cl Max: | 1.242 | at alpha= | 12.5 | deg
JavaFoil+Calcfoil stall+Eppler ext transition |  |  |  | L/D Max: | 107.195 | at alpha= | 8 | deg
Re: | 20000000 |  |  | Cd Min: | 0.00506 | at alpha= | 0.5 | deg
Mach: | 0.25 |  |  | Cl=0 at alpha= | -0.5 | deg
|  |  |  | @ Cl=0.1, Cd= | 0.0051302
|  |  |  | @ Cl=0.4, Cd= | 0.0058878
|  |  |  | @ Cl=0.6, Cd= | 0.0069941
alpha (deg) | Cl | Cd | Cm | Cl/Cd
-17.5 | -0.706 | 0.12585 | 0.009 | -5.611
-17 | -0.755 | 0.11585 | 0.009 | -6.515
-16.5 | -0.807 | 0.09944 | 0.01 | -8.119
-16 | -0.896 | 0.05888 | 0.012 | -15.22
-15.5 | -0.967 | 0.0383 | 0.012 | -25.242
-15 | -1.012 | 0.03109 | 0.012 | -32.564
-14.5 | -1.055 | 0.02457 | 0.011 | -42.937
-14 | -1.087 | 0.02067 | 0.011 | -52.576
-13.5 | -1.109 | 0.018 | 0.01 | -61.598
-13 | -1.123 | 0.01587 | 0.01 | -70.797
-12.5 | -1.129 | 0.01445 | 0.009 | -78.14
-12 | -1.128 | 0.01328 | 0.009 | -84.922
-11.5 | -1.118 | 0.01249 | 0.008 | -89.526
-11 | -1.104 | 0.01167 | 0.007 | -94.543
-10.5 | -1.082 | 0.01099 | 0.007 | -98.458
-10 | -1.055 | 0.01042 | 0.006 | -101.277
-9.5 | -1.023 | 0.00995 | 0.005 | -102.811
-9 | -0.987 | 0.00955 | 0.005 | -103.333
-8.5 | -0.942 | 0.0091 | 0.004 | -103.541
-8 | -0.893 | 0.00872 | 0.003 | -102.407
-7.5 | -0.843 | 0.00839 | 0.003 | -100.448
-7 | -0.79 | 0.00808 | 0.002 | -97.686
-6.5 | -0.735 | 0.00779 | 0.001 | -94.332
-6 | -0.678 | 0.00752 | 0.001 | -90.202
-5.5 | -0.62 | 0.00728 | 0 | -85.195
-5 | -0.561 | 0.00707 | -0.001 | -79.246
-4.5 | -0.5 | 0.00689 | -0.001 | -72.631
-4 | -0.439 | 0.00667 | -0.002 | -65.871
-3.5 | -0.377 | 0.00647 | -0.003 | -58.3
-3 | -0.315 | 0.00611 | -0.004 | -51.616
-2.5 | -0.253 | 0.00589 | -0.004 | -42.891
-2 | -0.19 | 0.00561 | -0.005 | -33.829
-1.5 | -0.127 | 0.00534 | -0.006 | -23.766
-1 | -0.064 | 0.00514 | -0.006 | -12.376
-0.5 | 0 | 0.00523 | -0.007 | -0.054
0 | 0.063 | 0.00523 | -0.008 | 12.054
0.5 | 0.126 | 0.00506 | -0.009 | 24.969
1 | 0.19 | 0.00519 | -0.009 | 36.55
1.5 | 0.253 | 0.00538 | -0.01 | 47.044
2 | 0.316 | 0.0056 | -0.011 | 56.406
2.5 | 0.378 | 0.00579 | -0.011 | 65.4
3 | 0.441 | 0.00607 | -0.012 | 72.705
3.5 | 0.503 | 0.00636 | -0.013 | 79.15
4 | 0.565 | 0.00669 | -0.014 | 84.493
4.5 | 0.626 | 0.00722 | -0.014 | 86.744
5 | 0.687 | 0.00743 | -0.015 | 92.377
5.5 | 0.746 | 0.00772 | -0.016 | 96.616
6 | 0.805 | 0.00801 | -0.016 | 100.461
6.5 | 0.862 | 0.0084 | -0.017 | 102.629
7 | 0.918 | 0.00877 | -0.018 | 104.582
7.5 | 0.971 | 0.00919 | -0.019 | 105.658
8 | 1.015 | 0.00947 | -0.019 | 107.195
8.5 | 1.058 | 0.00991 | -0.02 | 106.807
9 | 1.099 | 0.01043 | -0.02 | 105.394
9.5 | 1.135 | 0.01094 | -0.021 | 103.808
10 | 1.167 | 0.01154 | -0.022 | 101.133
10.5 | 1.193 | 0.01231 | -0.022 | 96.947
11 | 1.215 | 0.01307 | -0.023 | 92.956
11.5 | 1.23 | 0.01399 | -0.023 | 87.925
12 | 1.239 | 0.01503 | -0.024 | 82.445
12.5 | 1.242 | 0.01607 | -0.025 | 77.278
13 | 1.238 | 0.01753 | -0.025 | 70.61
13.5 | 1.227 | 0.01897 | -0.026 | 64.694
14 | 1.202 | 0.02131 | -0.026 | 56.415
14.5 | 1.169 | 0.02349 | -0.026 | 49.775
15 | 1.129 | 0.02596 | -0.027 | 43.486
15.5 | 1.081 | 0.02917 | -0.027 | 37.051
16 | 1.024 | 0.03385 | -0.027 | 30.239
16.5 | 0.955 | 0.04267 | -0.027 | 22.372
17 | 0.874 | 0.05834 | -0.027 | 14.978
17.5 | 0.759 | 0.10821 | -0.022 | 7.011

## 150. Re 20M Mach 0.25 (2)
BIGFOIL.COM POLAR EXPORT
NACA64-116 a=0.0
NACA64-116 a=0.0 |  |  |  | Cl Max: | 1.7351 | at alpha= | 20 | deg
XFOIL ncrit=9 |  |  |  | L/D Max: | 127.761 | at alpha= | 9.5 | deg
Re: | 20000000 |  |  | Cd Min: | 0.0567 | at alpha= | 20 | deg
Mach: | 0.25 |  |  | Cl=0 at alpha= | -0.5101 | deg
|  |  |  | @ Cl=0.1, Cd= | 0.0037962
|  |  |  | @ Cl=0.4, Cd= | 0.0051799
|  |  |  | @ Cl=0.6, Cd= | 0.0062114
alpha (deg) | Cl | Cd | Cm | Cl/Cd
-20 | -1.7351 | 0.04745 | -0.0525 | -36.5669
-19.5 | -1.7309 | 0.04215 | -0.0528 | -41.0652
-19 | -1.7215 | 0.03759 | -0.0523 | -45.7968
-18.5 | -1.7082 | 0.03358 | -0.0514 | -50.8696
-18 | -1.6936 | 0.02994 | -0.0499 | -56.5665
-17.5 | -1.6744 | 0.02689 | -0.0481 | -62.2685
-17 | -1.6531 | 0.0243 | -0.046 | -68.0288
-16.5 | -1.6309 | 0.02201 | -0.0431 | -74.0981
-16 | -1.606 | 0.01995 | -0.0401 | -80.5013
-15.5 | -1.5784 | 0.01818 | -0.037 | -86.8207
-15 | -1.5495 | 0.01662 | -0.0336 | -93.231
-14.5 | -1.5201 | 0.01526 | -0.0298 | -99.6134
-14 | -1.4914 | 0.01405 | -0.0256 | -106.1495
-13.5 | -1.465 | 0.013 | -0.0205 | -112.6923
-13 | -1.443 | 0.01225 | -0.0139 | -117.7959
-12.5 | -1.4005 | 0.01158 | -0.0106 | -120.9413
-12 | -1.3521 | 0.011 | -0.0082 | -122.9182
-11.5 | -1.3003 | 0.01048 | -0.0064 | -124.0744
-11 | -1.2464 | 0.01002 | -0.005 | -124.3912
-10.5 | -1.1916 | 0.00958 | -0.0039 | -124.3841
-10 | -1.1361 | 0.00912 | -0.0028 | -124.5724
-9.5 | -1.0793 | 0.00872 | -0.0021 | -123.7729
-9 | -1.0212 | 0.0084 | -0.0017 | -121.5714
-8.5 | -0.9627 | 0.00808 | -0.0013 | -119.146
-8 | -0.9041 | 0.00774 | -0.0011 | -116.8088
-7.5 | -0.8448 | 0.00747 | -0.001 | -113.0924
-7 | -0.7848 | 0.00722 | -0.0011 | -108.6981
-6.5 | -0.725 | 0.00697 | -0.0013 | -104.0172
-6 | -0.6647 | 0.00675 | -0.0015 | -98.4741
-5.5 | -0.6041 | 0.00655 | -0.0019 | -92.229
-5 | -0.5435 | 0.00634 | -0.0023 | -85.7256
-4.5 | -0.4827 | 0.00616 | -0.0028 | -78.3604
-4 | -0.4218 | 0.00596 | -0.0033 | -70.7718
-3.5 | -0.3609 | 0.00578 | -0.0039 | -62.4394
-3 | -0.3003 | 0.00553 | -0.0045 | -54.3038
-2.5 | -0.2397 | 0.00528 | -0.0051 | -45.3977
-2 | -0.1787 | 0.00508 | -0.0058 | -35.1772
-1.5 | -0.1182 | 0.00482 | -0.0065 | -24.5228
-1 | -0.0582 | 0.0044 | -0.0072 | -13.2273
-0.5 | 0.0012 | 0.00388 | -0.0079 | 0.30928
0 | 0.0631 | 0.00382 | -0.0088 | 16.5183
0.5 | 0.125 | 0.00378 | -0.0097 | 33.0688
1 | 0.1865 | 0.0039 | -0.0105 | 47.8205
1.5 | 0.2476 | 0.0041 | -0.0114 | 60.3902
2 | 0.3077 | 0.00445 | -0.012 | 69.1461
2.5 | 0.3664 | 0.00496 | -0.0125 | 73.871
3 | 0.426 | 0.00535 | -0.0131 | 79.6262
3.5 | 0.4862 | 0.00561 | -0.0136 | 86.6667
4 | 0.5461 | 0.00592 | -0.0141 | 92.2466
4.5 | 0.6053 | 0.00624 | -0.0145 | 97.0032
5 | 0.6645 | 0.00657 | -0.0148 | 101.1416
5.5 | 0.724 | 0.00683 | -0.0151 | 106.0029
6 | 0.7835 | 0.00709 | -0.0153 | 110.5078
6.5 | 0.8428 | 0.00734 | -0.0155 | 114.8229
7 | 0.9018 | 0.00761 | -0.0156 | 118.502
7.5 | 0.96 | 0.00791 | -0.0155 | 121.3654
8 | 1.018 | 0.0082 | -0.0153 | 124.1463
8.5 | 1.0752 | 0.00854 | -0.0149 | 125.9016
9 | 1.1311 | 0.00893 | -0.0143 | 126.6629
9.5 | 1.1869 | 0.00929 | -0.0136 | 127.761
10 | 1.2402 | 0.00976 | -0.0124 | 127.0697
10.5 | 1.2919 | 0.01024 | -0.011 | 126.1621
11 | 1.3426 | 0.01071 | -0.0093 | 125.3595
11.5 | 1.3895 | 0.01124 | -0.007 | 123.621
12 | 1.4214 | 0.01184 | -0.002 | 120.0507
12.5 | 1.4433 | 0.01275 | 0.004 | 113.2
13 | 1.4718 | 0.01379 | 0.0083 | 106.7295
13.5 | 1.5024 | 0.01494 | 0.012 | 100.5622
14 | 1.532 | 0.01631 | 0.0154 | 93.9301
14.5 | 1.5583 | 0.01796 | 0.0189 | 86.765
15 | 1.5828 | 0.01982 | 0.0221 | 79.8587
15.5 | 1.6034 | 0.02171 | 0.0257 | 73.8554
17 | 1.6734 | 0.02991 | 0.0308 | 55.9478
17.5 | 1.6919 | 0.03323 | 0.0323 | 50.9148
18 | 1.7088 | 0.03686 | 0.0334 | 46.3592
18.5 | 1.7186 | 0.04118 | 0.0343 | 41.7339
19 | 1.7303 | 0.04554 | 0.0348 | 37.9952
19.5 | 1.7297 | 0.05127 | 0.0347 | 33.7371
20 | 1.7351 | 0.0567 | 0.0342 | 30.6014

## 151. Re 20M Mach 0.50 (1)
BIGFOIL.COM POLAR EXPORT
NACA64-116 a=0.0
NACA64-116 a=0.0 |  |  |  | Cl Max: | 1.142 | at alpha= | 20 | deg
JavaFoil+Calcfoil stall+Eppler ext transition |  |  |  | L/D Max: | 93.338 | at alpha= | 6.5 | deg
Re: | 20000000 |  |  | Cd Min: | 0.00516 | at alpha= | -0.5 | deg
Mach: | 0.5 |  |  | Cl=0 at alpha= | -0.5 | deg
|  |  |  | @ Cl=0.1, Cd= | 0.0052766
|  |  |  | @ Cl=0.4, Cd= | 0.0060746
|  |  |  | @ Cl=0.6, Cd= | 0.0071835
alpha (deg) | Cl | Cd | Cm | Cl/Cd
-20 | -1.088 | 0.19755 | 0.013 | -5.508
-19.5 | -1.061 | 0.18775 | 0.012 | -5.649
-19 | -1.035 | 0.17026 | 0.012 | -6.08
-18.5 | -1.006 | 0.17122 | 0.011 | -5.873
-18 | -0.978 | 0.1651 | 0.011 | -5.921
-17.5 | -0.949 | 0.16098 | 0.01 | -5.896
-17 | -0.923 | 0.15054 | 0.01 | -6.131
-16.5 | -0.895 | 0.13923 | 0.009 | -6.432
-16 | -0.867 | 0.13679 | 0.009 | -6.336
-15.5 | -0.839 | 0.12606 | 0.008 | -6.655
-15 | -0.811 | 0.11454 | 0.008 | -7.084
-14.5 | -0.789 | 0.10218 | 0.008 | -7.717
-14 | -0.76 | 0.09738 | 0.008 | -7.802
-13.5 | -0.734 | 0.08897 | 0.007 | -8.255
-13 | -0.747 | 0.05625 | 0.009 | -13.275
-12.5 | -0.675 | 0.08349 | 0.006 | -8.088
-12 | -0.661 | 0.06764 | 0.007 | -9.777
-11.5 | -0.721 | 0.02159 | 0.009 | -33.411
-11 | -0.7 | 0.01755 | 0.008 | -39.848
-10.5 | -0.671 | 0.01582 | 0.007 | -42.397
-10 | -0.535 | 0.06358 | 0.004 | -8.415
-9.5 | -0.598 | 0.01672 | 0.006 | -35.791
-9 | -0.577 | 0.01317 | 0.005 | -43.8
-8.5 | -0.863 | 0.01226 | 0.005 | -70.374
-8 | -0.884 | 0.01101 | 0.004 | -80.296
-7.5 | -0.869 | 0.01029 | 0.003 | -84.436
-7 | -0.836 | 0.00962 | 0.002 | -86.907
-6.5 | -0.796 | 0.00912 | 0.002 | -87.24
-6 | -0.742 | 0.00862 | 0.001 | -86.112
-5.5 | -0.683 | 0.00817 | 0 | -83.585
-5 | -0.621 | 0.00782 | -0.001 | -79.41
-4.5 | -0.556 | 0.00751 | -0.002 | -74.01
-4 | -0.489 | 0.00722 | -0.002 | -67.766
-3.5 | -0.421 | 0.00698 | -0.003 | -60.322
-3 | -0.352 | 0.00647 | -0.004 | -54.355
-2.5 | -0.282 | 0.00627 | -0.005 | -44.986
-2 | -0.212 | 0.00586 | -0.006 | -36.182
-1.5 | -0.142 | 0.00555 | -0.006 | -25.531
-1 | -0.071 | 0.00527 | -0.007 | -13.477
-0.5 | 0 | 0.00516 | -0.008 | -0.061
0 | 0.07 | 0.00534 | -0.009 | 13.193
0.5 | 0.141 | 0.00519 | -0.01 | 27.2
1 | 0.212 | 0.00535 | -0.01 | 39.593
1.5 | 0.283 | 0.00561 | -0.011 | 50.386
2 | 0.353 | 0.0059 | -0.012 | 59.867
2.5 | 0.423 | 0.00616 | -0.013 | 68.656
3 | 0.492 | 0.00653 | -0.014 | 75.441
3.5 | 0.562 | 0.00696 | -0.014 | 80.671
4 | 0.63 | 0.00736 | -0.015 | 85.609
4.5 | 0.697 | 0.0081 | -0.016 | 86.098
5 | 0.763 | 0.00856 | -0.017 | 89.067
5.5 | 0.82 | 0.00893 | -0.017 | 91.852
6 | 0.878 | 0.00941 | -0.018 | 93.273
6.5 | 0.931 | 0.00998 | -0.019 | 93.338
7 | 0.98 | 0.01063 | -0.02 | 92.134
7.5 | 1.018 | 0.01134 | -0.02 | 89.755
8 | 1.04 | 0.0122 | -0.021 | 85.197
8.5 | 1.035 | 0.01326 | -0.022 | 78.041
9 | 0.967 | 0.01523 | -0.022 | 63.469
9.5 | 0.658 | 0.01973 | -0.023 | 33.349
10 | 0.698 | 0.01803 | -0.024 | 38.718
10.5 | 0.722 | 0.02158 | -0.024 | 33.453
11 | 0.643 | 0.07506 | -0.014 | 8.567
11.5 | 0.79 | 0.02158 | -0.025 | 36.598
12 | 0.816 | 0.02434 | -0.026 | 33.546
12.5 | 0.831 | 0.03179 | -0.026 | 26.143
13 | 0.761 | 0.08737 | -0.018 | 8.711
13.5 | 0.789 | 0.09109 | -0.018 | 8.659
14 | 0.813 | 0.09994 | -0.018 | 8.139
14.5 | 0.849 | 0.09867 | -0.02 | 8.604
15 | 0.864 | 0.12262 | -0.018 | 7.043
15.5 | 0.892 | 0.12925 | -0.019 | 6.9
16 | 0.922 | 0.13592 | -0.02 | 6.781
16.5 | 0.95 | 0.13974 | -0.021 | 6.798
17 | 0.975 | 0.15218 | -0.021 | 6.406
17.5 | 1.004 | 0.15701 | -0.022 | 6.393
18 | 1.033 | 0.16256 | -0.022 | 6.354
18.5 | 1.06 | 0.1699 | -0.023 | 6.241
19 | 1.086 | 0.18504 | -0.023 | 5.867
19.5 | 1.113 | 0.19672 | -0.024 | 5.656
20 | 1.142 | 0.20444 | -0.025 | 5.584

## 152. Re 20M Mach 0.50 (2)
BIGFOIL.COM POLAR EXPORT
NACA64-116 a=0.0
NACA64-116 a=0.0 |  |  |  | Cl Max: | 1.3143 | at alpha= | 10.5 | deg
XFOIL ncrit=9 |  |  |  | L/D Max: | 118.465 | at alpha= | 7.5 | deg
Re: | 20000000 |  |  | Cd Min: | 0.11307 | at alpha= | 15.5 | deg
Mach: | 0.5 |  |  | Cl=0 at alpha= | -0.5146 | deg
|  |  |  | @ Cl=0.1, Cd= | 0.0037626
|  |  |  | @ Cl=0.4, Cd= | 0.004854
|  |  |  | @ Cl=0.6, Cd= | 0.0062583
alpha (deg) | Cl | Cd | Cm | Cl/Cd
-14 | -0.913 | 0.0887 | -0.0365 | -10.2931
-13.5 | -0.9351 | 0.07563 | -0.0457 | -12.3641
-13 | -0.9592 | 0.06392 | -0.0532 | -15.0063
-12.5 | -0.9899 | 0.05295 | -0.0591 | -18.695
-12 | -1.0262 | 0.04294 | -0.0628 | -23.8985
-11.5 | -1.0593 | 0.03452 | -0.0635 | -30.6866
-11 | -1.0913 | 0.02735 | -0.0614 | -39.9013
-10.5 | -1.1153 | 0.0215 | -0.0566 | -51.8744
-10 | -1.1364 | 0.0166 | -0.0493 | -68.4578
-9.5 | -1.1493 | 0.01297 | -0.0399 | -88.6122
-9 | -1.1531 | 0.01098 | -0.0278 | -105.0182
-8.5 | -1.1103 | 0.00981 | -0.0205 | -113.1804
-8 | -1.0469 | 0.00913 | -0.0163 | -114.6659
-7.5 | -0.9784 | 0.00862 | -0.0133 | -113.5035
-7 | -0.9092 | 0.00815 | -0.0109 | -111.5583
-6.5 | -0.8384 | 0.00777 | -0.0091 | -107.9022
-6 | -0.7671 | 0.00745 | -0.0079 | -102.9664
-5.5 | -0.6963 | 0.00712 | -0.0069 | -97.7949
-5 | -0.6249 | 0.00686 | -0.0064 | -91.0933
-4.5 | -0.5539 | 0.00659 | -0.0061 | -84.0516
-4 | -0.4829 | 0.00637 | -0.006 | -75.8085
-3.5 | -0.4121 | 0.00613 | -0.0061 | -67.2268
-2.5 | -0.2727 | 0.00554 | -0.0067 | -49.2238
-2 | -0.203 | 0.00524 | -0.0072 | -38.7405
-1.5 | -0.1339 | 0.00491 | -0.0078 | -27.2709
-1 | -0.0665 | 0.00432 | -0.0083 | -15.3935
-0.5 | 0.002 | 0.00387 | -0.009 | 0.5168
0 | 0.0735 | 0.00377 | -0.0101 | 19.496
0.5 | 0.1454 | 0.00375 | -0.0111 | 38.7733
1 | 0.2171 | 0.0038 | -0.0121 | 57.1316
2 | 0.357 | 0.00439 | -0.0136 | 81.3212
2.5 | 0.4228 | 0.0051 | -0.0138 | 82.902
3 | 0.4898 | 0.00562 | -0.0139 | 87.153
3.5 | 0.5583 | 0.006 | -0.0139 | 93.05
4 | 0.6261 | 0.00642 | -0.0138 | 97.5234
4.5 | 0.693 | 0.00687 | -0.0132 | 100.8734
5 | 0.7614 | 0.00724 | -0.0126 | 105.1657
5.5 | 0.8302 | 0.00757 | -0.0119 | 109.6697
6 | 0.8983 | 0.00793 | -0.0107 | 113.2787
6.5 | 0.9659 | 0.00832 | -0.0091 | 116.0938
7 | 1.0321 | 0.00875 | -0.007 | 117.9543
7.5 | 1.0958 | 0.00925 | -0.0042 | 118.4649
8 | 1.1555 | 0.00981 | -0.0005 | 117.788
8.5 | 1.1981 | 0.01041 | 0.0062 | 115.0913
9 | 1.2318 | 0.01144 | 0.0135 | 107.6748
9.5 | 1.27 | 0.01281 | 0.0197 | 99.1413
10 | 1.3003 | 0.01481 | 0.026 | 87.7988
10.5 | 1.3143 | 0.01785 | 0.0328 | 73.6303
11 | 1.3035 | 0.02247 | 0.0395 | 58.0107
11.5 | 1.2791 | 0.02831 | 0.0446 | 45.1819
12 | 1.2481 | 0.03539 | 0.0478 | 35.267
12.5 | 1.2169 | 0.04347 | 0.0486 | 27.994
13 | 1.1835 | 0.05281 | 0.0471 | 22.4105
13.5 | 1.152 | 0.06313 | 0.0434 | 18.2481
14 | 1.1232 | 0.07435 | 0.0378 | 15.1069
14.5 | 1.0962 | 0.08653 | 0.0307 | 12.6684
15 | 1.0701 | 0.09969 | 0.022 | 10.7343
15.5 | 1.0479 | 0.11307 | 0.0129 | 9.2677