## index
index | Re | Mach | Datasource
1 | 50000 | 0 | JavaFoil+Calcfoil stall+Eppler ext transition
2 | 50000 | 0 | XFOIL ncrit=9
3 | 50000 | 0.1 | JavaFoil+Calcfoil stall+Eppler ext transition
4 | 50000 | 0.1 | XFOIL ncrit=9
5 | 50000 | 0.25 | JavaFoil+Calcfoil stall+Eppler ext transition
6 | 50000 | 0.25 | XFOIL ncrit=9
7 | 50000 | 0.5 | JavaFoil+Calcfoil stall+Eppler ext transition
8 | 50000 | 0.5 | XFOIL ncrit=9
9 | 100000 | 0 | JavaFoil+Calcfoil stall+Eppler ext transition
10 | 100000 | 0 | XFOIL ncrit=9
11 | 100000 | 0.1 | JavaFoil+Calcfoil stall+Eppler ext transition
12 | 100000 | 0.1 | XFOIL ncrit=9
13 | 100000 | 0.25 | JavaFoil+Calcfoil stall+Eppler ext transition
14 | 100000 | 0.25 | XFOIL ncrit=9
15 | 100000 | 0.5 | JavaFoil+Calcfoil stall+Eppler ext transition
16 | 100000 | 0.5 | XFOIL ncrit=9
17 | 250000 | 0 | JavaFoil+Calcfoil stall+Eppler ext transition
18 | 250000 | 0 | XFOIL ncrit=9
19 | 250000 | 0.1 | JavaFoil+Calcfoil stall+Eppler ext transition
20 | 250000 | 0.1 | XFOIL ncrit=9
21 | 250000 | 0.25 | JavaFoil+Calcfoil stall+Eppler ext transition
22 | 250000 | 0.25 | XFOIL ncrit=9
23 | 250000 | 0.5 | JavaFoil+Calcfoil stall+Eppler ext transition
24 | 250000 | 0.5 | XFOIL ncrit=9
25 | 500000 | 0 | JavaFoil+Calcfoil stall+Eppler ext transition
26 | 500000 | 0 | XFOIL ncrit=9
27 | 500000 | 0.1 | JavaFoil+Calcfoil stall+Eppler ext transition
28 | 500000 | 0.1 | XFOIL ncrit=9
29 | 500000 | 0.25 | JavaFoil+Calcfoil stall+Eppler ext transition
30 | 500000 | 0.25 | XFOIL ncrit=9
31 | 500000 | 0.5 | JavaFoil+Calcfoil stall+Eppler ext transition
32 | 500000 | 0.5 | XFOIL ncrit=9
33 | 750000 | 0 | JavaFoil+Calcfoil stall+Eppler ext transition
34 | 750000 | 0 | XFOIL ncrit=9
35 | 750000 | 0.1 | JavaFoil+Calcfoil stall+Eppler ext transition
36 | 750000 | 0.1 | XFOIL ncrit=9
37 | 750000 | 0.25 | JavaFoil+Calcfoil stall+Eppler ext transition
38 | 750000 | 0.25 | XFOIL ncrit=9
39 | 750000 | 0.5 | JavaFoil+Calcfoil stall+Eppler ext transition
40 | 750000 | 0.5 | XFOIL ncrit=9
41 | 1000000 | 0 | JavaFoil+Calcfoil stall+Eppler ext transition
42 | 1000000 | 0 | XFOIL ncrit=9
43 | 1000000 | 0.1 | JavaFoil+Calcfoil stall+Eppler ext transition
44 | 1000000 | 0.1 | XFOIL ncrit=9
45 | 1000000 | 0.25 | JavaFoil+Calcfoil stall+Eppler ext transition
46 | 1000000 | 0.25 | XFOIL ncrit=9
47 | 1000000 | 0.5 | JavaFoil+Calcfoil stall+Eppler ext transition
48 | 1000000 | 0.5 | XFOIL ncrit=9
49 | 2000000 | 0 | JavaFoil+Calcfoil stall+Eppler ext transition
50 | 2000000 | 0 | XFOIL ncrit=9
51 | 2000000 | 0.1 | JavaFoil+Calcfoil stall+Eppler ext transition
52 | 2000000 | 0.1 | XFOIL ncrit=9
53 | 2000000 | 0.25 | JavaFoil+Calcfoil stall+Eppler ext transition
54 | 2000000 | 0.25 | XFOIL ncrit=9
55 | 2000000 | 0.5 | JavaFoil+Calcfoil stall+Eppler ext transition
56 | 2000000 | 0.5 | XFOIL ncrit=9
57 | 3000000 | 0 | JavaFoil+Calcfoil stall+Eppler ext transition
58 | 3000000 | 0 | XFOIL ncrit=9
59 | 3000000 | 0.1 | JavaFoil+Calcfoil stall+Eppler ext transition
60 | 3000000 | 0.1 | XFOIL ncrit=9
61 | 3000000 | 0.25 | JavaFoil+Calcfoil stall+Eppler ext transition
62 | 3000000 | 0.25 | XFOIL ncrit=9
63 | 3000000 | 0.5 | JavaFoil+Calcfoil stall+Eppler ext transition
64 | 3000000 | 0.5 | XFOIL ncrit=9
65 | 4000000 | 0 | JavaFoil+Calcfoil stall+Eppler ext transition
66 | 4000000 | 0 | XFOIL ncrit=9
67 | 4000000 | 0.1 | JavaFoil+Calcfoil stall+Eppler ext transition
68 | 4000000 | 0.1 | XFOIL ncrit=9
69 | 4000000 | 0.25 | JavaFoil+Calcfoil stall+Eppler ext transition
70 | 4000000 | 0.25 | XFOIL ncrit=9
71 | 4000000 | 0.5 | JavaFoil+Calcfoil stall+Eppler ext transition
72 | 4000000 | 0.5 | XFOIL ncrit=9
73 | 5000000 | 0 | JavaFoil+Calcfoil stall+Eppler ext transition
74 | 5000000 | 0 | XFOIL ncrit=9
75 | 5000000 | 0.1 | JavaFoil+Calcfoil stall+Eppler ext transition
76 | 5000000 | 0.1 | XFOIL ncrit=9
77 | 5000000 | 0.25 | JavaFoil+Calcfoil stall+Eppler ext transition
78 | 5000000 | 0.25 | XFOIL ncrit=9
79 | 5000000 | 0.5 | JavaFoil+Calcfoil stall+Eppler ext transition
80 | 5000000 | 0.5 | XFOIL ncrit=9
81 | 6000000 | 0 | JavaFoil+Calcfoil stall+Eppler ext transition
82 | 6000000 | 0 | XFOIL ncrit=9
83 | 6000000 | 0.1 | JavaFoil+Calcfoil stall+Eppler ext transition
84 | 6000000 | 0.1 | XFOIL ncrit=9
85 | 6000000 | 0.25 | JavaFoil+Calcfoil stall+Eppler ext transition
86 | 6000000 | 0.25 | XFOIL ncrit=9
87 | 6000000 | 0.5 | JavaFoil+Calcfoil stall+Eppler ext transition
88 | 6000000 | 0.5 | XFOIL ncrit=9
89 | 7000000 | 0 | JavaFoil+Calcfoil stall+Eppler ext transition
90 | 7000000 | 0 | XFOIL ncrit=9
91 | 7000000 | 0.1 | JavaFoil+Calcfoil stall+Eppler ext transition
92 | 7000000 | 0.1 | XFOIL ncrit=9
93 | 7000000 | 0.25 | JavaFoil+Calcfoil stall+Eppler ext transition
94 | 7000000 | 0.25 | XFOIL ncrit=9
95 | 7000000 | 0.5 | JavaFoil+Calcfoil stall+Eppler ext transition
96 | 7000000 | 0.5 | XFOIL ncrit=9
97 | 8000000 | 0 | JavaFoil+Calcfoil stall+Eppler ext transition
98 | 8000000 | 0 | XFOIL ncrit=9
99 | 8000000 | 0.1 | JavaFoil+Calcfoil stall+Eppler ext transition
100 | 8000000 | 0.1 | XFOIL ncrit=9
101 | 8000000 | 0.25 | JavaFoil+Calcfoil stall+Eppler ext transition
102 | 8000000 | 0.25 | XFOIL ncrit=9
103 | 8000000 | 0.5 | JavaFoil+Calcfoil stall+Eppler ext transition
104 | 8000000 | 0.5 | XFOIL ncrit=9
105 | 10000000 | 0 | JavaFoil+Calcfoil stall+Eppler ext transition
106 | 10000000 | 0 | XFOIL ncrit=9
107 | 10000000 | 0.1 | JavaFoil+Calcfoil stall+Eppler ext transition
108 | 10000000 | 0.1 | XFOIL ncrit=9
109 | 10000000 | 0.25 | JavaFoil+Calcfoil stall+Eppler ext transition
110 | 10000000 | 0.25 | XFOIL ncrit=9
111 | 10000000 | 0.5 | JavaFoil+Calcfoil stall+Eppler ext transition
112 | 10000000 | 0.5 | XFOIL ncrit=9
113 | 12000000 | 0 | JavaFoil+Calcfoil stall+Eppler ext transition
114 | 12000000 | 0 | XFOIL ncrit=9
115 | 12000000 | 0.1 | JavaFoil+Calcfoil stall+Eppler ext transition
116 | 12000000 | 0.1 | XFOIL ncrit=9
117 | 12000000 | 0.25 | JavaFoil+Calcfoil stall+Eppler ext transition
118 | 12000000 | 0.25 | XFOIL ncrit=9
119 | 12000000 | 0.5 | JavaFoil+Calcfoil stall+Eppler ext transition
120 | 12000000 | 0.5 | XFOIL ncrit=9
121 | 14000000 | 0 | JavaFoil+Calcfoil stall+Eppler ext transition
122 | 14000000 | 0 | XFOIL ncrit=9
123 | 14000000 | 0.1 | JavaFoil+Calcfoil stall+Eppler ext transition
124 | 14000000 | 0.1 | XFOIL ncrit=9
125 | 14000000 | 0.25 | JavaFoil+Calcfoil stall+Eppler ext transition
126 | 14000000 | 0.25 | XFOIL ncrit=9
127 | 14000000 | 0.5 | JavaFoil+Calcfoil stall+Eppler ext transition
128 | 14000000 | 0.5 | XFOIL ncrit=9
129 | 16000000 | 0 | JavaFoil+Calcfoil stall+Eppler ext transition
130 | 16000000 | 0 | XFOIL ncrit=9
131 | 16000000 | 0.1 | JavaFoil+Calcfoil stall+Eppler ext transition
132 | 16000000 | 0.1 | XFOIL ncrit=9
133 | 16000000 | 0.25 | JavaFoil+Calcfoil stall+Eppler ext transition
134 | 16000000 | 0.25 | XFOIL ncrit=9
135 | 16000000 | 0.5 | JavaFoil+Calcfoil stall+Eppler ext transition
136 | 16000000 | 0.5 | XFOIL ncrit=9
137 | 18000000 | 0 | JavaFoil+Calcfoil stall+Eppler ext transition
138 | 18000000 | 0 | XFOIL ncrit=9
139 | 18000000 | 0.1 | JavaFoil+Calcfoil stall+Eppler ext transition
140 | 18000000 | 0.1 | XFOIL ncrit=9
141 | 18000000 | 0.25 | JavaFoil+Calcfoil stall+Eppler ext transition
142 | 18000000 | 0.25 | XFOIL ncrit=9
143 | 18000000 | 0.5 | JavaFoil+Calcfoil stall+Eppler ext transition
144 | 18000000 | 0.5 | XFOIL ncrit=9
145 | 20000000 | 0 | JavaFoil+Calcfoil stall+Eppler ext transition
146 | 20000000 | 0 | XFOIL ncrit=9
147 | 20000000 | 0.1 | JavaFoil+Calcfoil stall+Eppler ext transition
148 | 20000000 | 0.1 | XFOIL ncrit=9
149 | 20000000 | 0.25 | JavaFoil+Calcfoil stall+Eppler ext transition
150 | 20000000 | 0.25 | XFOIL ncrit=9
151 | 20000000 | 0.5 | JavaFoil+Calcfoil stall+Eppler ext transition
152 | 20000000 | 0.5 | XFOIL ncrit=9

## 1. Re 50k Mach 0.00 (1)
BIGFOIL.COM POLAR EXPORT
NACA65-109 a=0.8
NACA65-109 a=0.8 |  |  |  | Cl Max: | 0.686 | at alpha= | 9 | deg
JavaFoil+Calcfoil stall+Eppler ext transition |  |  |  | L/D Max: | 22.165 | at alpha= | 2.5 | deg
Re: | 50000 |  |  | Cd Min: | 0.01465 | at alpha= | -2 | deg
Mach: | 0 |  |  | Cl=0 at alpha= | -0.78448 | deg
|  |  |  | @ Cl=0.1, Cd= | 0.015342
|  |  |  | @ Cl=0.4, Cd= | 0.038123
|  |  |  | @ Cl=0.6, Cd= | 0.28604
alpha (deg) | Cl | Cd | Cm | Cl/Cd
-15 | -0.381 | 0.37018 | -0.001 | -1.029
-14.5 | -0.404 | 0.32758 | -0.001 | -1.234
-14 | -0.428 | 0.29876 | -0.001 | -1.434
-13.5 | -0.453 | 0.26727 | -0.001 | -1.694
-13 | -0.477 | 0.23832 | -0.002 | -2.002
-12.5 | -0.501 | 0.21107 | -0.002 | -2.372
-12 | -0.523 | 0.19389 | -0.002 | -2.697
-11.5 | -0.542 | 0.16481 | -0.002 | -3.291
-11 | -0.553 | 0.15117 | -0.002 | -3.658
-10.5 | -0.561 | 0.13611 | -0.002 | -4.118
-10 | -0.565 | 0.12227 | -0.003 | -4.619
-9.5 | -0.565 | 0.11209 | -0.003 | -5.041
-9 | -0.561 | 0.09654 | -0.003 | -5.815
-8.5 | -0.553 | 0.08607 | -0.003 | -6.427
-8 | -0.54 | 0.07997 | -0.003 | -6.756
-7.5 | -0.523 | 0.07123 | -0.004 | -7.343
-7 | -0.501 | 0.06539 | -0.004 | -7.663
-6.5 | -0.475 | 0.0598 | -0.004 | -7.941
-6 | -0.445 | 0.05394 | -0.004 | -8.246
-5.5 | -0.411 | 0.05046 | -0.005 | -8.145
-5 | -0.374 | 0.04655 | -0.005 | -8.042
-4.5 | -0.335 | 0.04352 | -0.005 | -7.696
-4 | -0.293 | 0.04137 | -0.006 | -7.09
-3.5 | -0.25 | 0.0389 | -0.006 | -6.427
-3 | -0.205 | 0.03725 | -0.007 | -5.514
-2.5 | -0.16 | 0.03567 | -0.007 | -4.481
-2 | -0.141 | 0.01465 | -0.017 | -9.632
-1.5 | -0.083 | 0.0154 | -0.017 | -5.38
-1 | -0.025 | 0.01532 | -0.018 | -1.644
-0.5 | 0.033 | 0.01524 | -0.018 | 2.154
0 | 0.09 | 0.01533 | -0.019 | 5.889
0.5 | 0.148 | 0.0154 | -0.019 | 9.589
1 | 0.205 | 0.01553 | -0.02 | 13.176
1.5 | 0.261 | 0.01571 | -0.02 | 16.622
2 | 0.317 | 0.01593 | -0.021 | 19.904
2.5 | 0.379 | 0.01708 | -0.022 | 22.165
3 | 0.351 | 0.03591 | -0.01 | 9.771
3.5 | 0.394 | 0.03788 | -0.009 | 10.409
4 | 0.437 | 0.03962 | -0.009 | 11.018
4.5 | 0.477 | 0.04237 | -0.009 | 11.255
5 | 0.515 | 0.0452 | -0.009 | 11.39
5.5 | 0.55 | 0.0489 | -0.009 | 11.247
6 | 0.582 | 0.05328 | -0.009 | 10.922
6.5 | 0.61 | 0.05721 | -0.009 | 10.67
7 | 0.635 | 0.06269 | -0.009 | 10.122
7.5 | 0.654 | 0.07036 | -0.009 | 9.301
8 | 0.67 | 0.07679 | -0.009 | 8.719
8.5 | 0.68 | 0.08545 | -0.009 | 7.957
9 | 0.686 | 0.09501 | -0.009 | 7.217
9.5 | 0.679 | 0.10529 | -0.009 | 6.45
10 | 0.666 | 0.11927 | -0.009 | 5.588
10.5 | 0.649 | 0.13358 | -0.01 | 4.859
11 | 0.628 | 0.1505 | -0.009 | 4.17
11.5 | 0.603 | 0.17008 | -0.009 | 3.545
12 | 0.576 | 0.19973 | -0.01 | 2.885
12.5 | 0.548 | 0.21066 | -0.01 | 2.602
13 | 0.519 | 0.23193 | -0.01 | 2.239
13.5 | 0.49 | 0.24849 | -0.01 | 1.973
14 | 0.462 | 0.28604 | -0.01 | 1.614

## 2. Re 50k Mach 0.00 (2)
BIGFOIL.COM POLAR EXPORT
NACA65-109 a=0.8
NACA65-109 a=0.8 |  |  |  | Cl Max: | 0.9086 | at alpha= | 20 | deg
XFOIL ncrit=9 |  |  |  | L/D Max: | 21.3684 | at alpha= | 5 | deg
Re: | 50000 |  |  | Cd Min: | 0.26279 | at alpha= | 20 | deg
Mach: | 0 |  |  | Cl=0 at alpha= | 1.2141 | deg
|  |  |  | @ Cl=0.1, Cd= | 0.02178
|  |  |  | @ Cl=0.4, Cd= | 0.029013
|  |  |  | @ Cl=0.6, Cd= | 0.028557
alpha (deg) | Cl | Cd | Cm | Cl/Cd
-20 | -0.8135 | 0.25563 | 0.0663 | -3.1823
-19.5 | -0.7951 | 0.24824 | 0.063 | -3.2029
-19 | -0.7797 | 0.2428 | 0.0584 | -3.2113
-18.5 | -0.7737 | 0.24307 | 0.0516 | -3.183
-18 | -0.7472 | 0.2292 | 0.0502 | -3.26
-17.5 | -0.7312 | 0.22307 | 0.0463 | -3.2779
-17 | -0.733 | 0.22469 | 0.0391 | -3.2623
-16.5 | -0.6994 | 0.20916 | 0.0389 | -3.3439
-16 | -0.6955 | 0.20674 | 0.0331 | -3.3641
-15.5 | -0.6706 | 0.19561 | 0.0315 | -3.4283
-15 | -0.6669 | 0.19199 | 0.0264 | -3.4736
-14.5 | -0.6434 | 0.18173 | 0.0248 | -3.5404
-14 | -0.6522 | 0.1799 | 0.0187 | -3.6253
-13.5 | -0.626 | 0.16915 | 0.0179 | -3.7009
-13 | -0.6126 | 0.16142 | 0.0155 | -3.7951
-12.5 | -0.6027 | 0.15429 | 0.0131 | -3.9063
-12 | -0.596 | 0.14743 | 0.0105 | -4.0426
-11.5 | -0.5956 | 0.14117 | 0.0076 | -4.219
-11 | -0.5752 | 0.13212 | 0.0072 | -4.3536
-10.5 | -0.5751 | 0.12604 | 0.0053 | -4.5628
-10 | -0.5594 | 0.11825 | 0.0053 | -4.7307
-9.5 | -0.5636 | 0.11257 | 0.0044 | -5.0067
-9 | -0.5529 | 0.1062 | 0.006 | -5.2062
-8.5 | -0.5128 | 0.09773 | 0.009 | -5.2471
-6.5 | -0.6031 | 0.05712 | -0.0246 | -10.5585
-6 | -0.5816 | 0.04569 | -0.0276 | -12.7293
-5.5 | -0.5483 | 0.03871 | -0.0245 | -14.1643
-5 | -0.5091 | 0.0336 | -0.0208 | -15.1518
-3.5 | -0.1021 | 0.02126 | -0.0368 | -4.8024
-3 | -0.0745 | 0.02032 | -0.0353 | -3.6663
-2.5 | -0.0531 | 0.01967 | -0.0324 | -2.6995
-2 | -0.044 | 0.0193 | -0.0273 | -2.2798
-1.5 | -0.0477 | 0.01912 | -0.0202 | -2.4948
-1 | -0.0592 | 0.01894 | -0.0118 | -3.1257
-0.5 | -0.072 | 0.01867 | -0.0033 | -3.8565
0 | -0.0715 | 0.01852 | 0.0033 | -3.8607
0.5 | -0.0486 | 0.01874 | 0.0064 | -2.5934
1 | -0.0155 | 0.01921 | 0.0079 | -0.80687
1.5 | 0.0207 | 0.01987 | 0.0088 | 1.0418
2 | 0.0582 | 0.02069 | 0.0094 | 2.813
2.5 | 0.0961 | 0.02166 | 0.0097 | 4.4367
3 | 0.1335 | 0.02281 | 0.0099 | 5.8527
3.5 | 0.1705 | 0.02414 | 0.0099 | 7.063
4 | 0.2266 | 0.02623 | 0.0058 | 8.639
4.5 | 0.3426 | 0.02974 | -0.0088 | 11.5198
5 | 0.5731 | 0.02682 | -0.0048 | 21.3684
5.5 | 0.6389 | 0.03107 | -0.0042 | 20.5632
6 | 0.6952 | 0.03651 | -0.0025 | 19.0414
6.5 | 0.7386 | 0.0426 | -0.0002 | 17.338
7 | 0.7718 | 0.05058 | 0.0025 | 15.259
7.5 | 0.7879 | 0.06144 | 0.0032 | 12.8239
9 | 0.6261 | 0.10548 | -0.0363 | 5.9357
9.5 | 0.6423 | 0.11259 | -0.035 | 5.7048
10 | 0.6745 | 0.1215 | -0.0337 | 5.5514
10.5 | 0.6736 | 0.12827 | -0.0342 | 5.2514
11 | 0.6844 | 0.13596 | -0.0346 | 5.0338
11.5 | 0.7015 | 0.14437 | -0.0348 | 4.859
12 | 0.7184 | 0.15286 | -0.0349 | 4.6997
12.5 | 0.707 | 0.15821 | -0.039 | 4.4687
13 | 0.7137 | 0.16532 | -0.0418 | 4.3171
13.5 | 0.7237 | 0.17277 | -0.0444 | 4.1888
14 | 0.7356 | 0.18043 | -0.0472 | 4.0769
14.5 | 0.7541 | 0.18936 | -0.0494 | 3.9824
15 | 0.7801 | 0.20041 | -0.0506 | 3.8925
15.5 | 0.7719 | 0.20173 | -0.0572 | 3.8264
16 | 0.7877 | 0.20963 | -0.0604 | 3.7576
16.5 | 0.8194 | 0.22329 | -0.0609 | 3.6697
17 | 0.8147 | 0.2229 | -0.0684 | 3.655
17.5 | 0.8355 | 0.23157 | -0.0709 | 3.608
18 | 0.8484 | 0.23819 | -0.0757 | 3.5619
18.5 | 0.8608 | 0.24303 | -0.0808 | 3.5419
19 | 0.8938 | 0.26076 | -0.0807 | 3.4277
19.5 | 0.8949 | 0.25812 | -0.0884 | 3.467
20 | 0.9086 | 0.26279 | -0.0937 | 3.4575

## 3. Re 50k Mach 0.10 (1)
BIGFOIL.COM POLAR EXPORT
NACA65-109 a=0.8
NACA65-109 a=0.8 |  |  |  | Cl Max: | 0.678 | at alpha= | 9 | deg
JavaFoil+Calcfoil stall+Eppler ext transition |  |  |  | L/D Max: | 22.303 | at alpha= | 2.5 | deg
Re: | 50000 |  |  | Cd Min: | 0.01464 | at alpha= | -2 | deg
Mach: | 0.1 |  |  | Cl=0 at alpha= | -0.78448 | deg
|  |  |  | @ Cl=0.1, Cd= | 0.015369
|  |  |  | @ Cl=0.4, Cd= | 0.038114
|  |  |  | @ Cl=0.6, Cd= | 0.3015
alpha (deg) | Cl | Cd | Cm | Cl/Cd
-14.5 | -0.362 | 0.3737 | -0.001 | -0.967
-14 | -0.388 | 0.31899 | -0.001 | -1.217
-13.5 | -0.415 | 0.30205 | -0.001 | -1.375
-13 | -0.443 | 0.25352 | -0.002 | -1.747
-12.5 | -0.47 | 0.23199 | -0.002 | -2.026
-12 | -0.496 | 0.19937 | -0.002 | -2.488
-11.5 | -0.519 | 0.17662 | -0.002 | -2.94
-11 | -0.533 | 0.15566 | -0.002 | -3.425
-10.5 | -0.544 | 0.13839 | -0.003 | -3.932
-10 | -0.551 | 0.12388 | -0.003 | -4.451
-9.5 | -0.555 | 0.11314 | -0.003 | -4.902
-9 | -0.554 | 0.10084 | -0.003 | -5.49
-8.5 | -0.548 | 0.08846 | -0.003 | -6.191
-8 | -0.537 | 0.08259 | -0.003 | -6.499
-7.5 | -0.521 | 0.07155 | -0.004 | -7.282
-7 | -0.5 | 0.06711 | -0.004 | -7.454
-6.5 | -0.475 | 0.06091 | -0.004 | -7.798
-6 | -0.446 | 0.05405 | -0.004 | -8.242
-5.5 | -0.412 | 0.05078 | -0.005 | -8.116
-5 | -0.376 | 0.04635 | -0.005 | -8.104
-4.5 | -0.336 | 0.04352 | -0.005 | -7.726
-4 | -0.295 | 0.04152 | -0.006 | -7.094
-3.5 | -0.251 | 0.03899 | -0.006 | -6.442
-3 | -0.206 | 0.03732 | -0.007 | -5.53
-2.5 | -0.161 | 0.03571 | -0.007 | -4.499
-2 | -0.142 | 0.01464 | -0.017 | -9.685
-1.5 | -0.083 | 0.01543 | -0.017 | -5.397
-1 | -0.025 | 0.01534 | -0.018 | -1.65
-0.5 | 0.033 | 0.01527 | -0.018 | 2.161
0 | 0.091 | 0.01536 | -0.019 | 5.903
0.5 | 0.148 | 0.01542 | -0.019 | 9.621
1 | 0.206 | 0.01556 | -0.02 | 13.209
1.5 | 0.262 | 0.01573 | -0.02 | 16.677
2 | 0.318 | 0.01595 | -0.021 | 19.967
2.5 | 0.38 | 0.01706 | -0.022 | 22.303
3 | 0.353 | 0.03597 | -0.01 | 9.804
3.5 | 0.396 | 0.03795 | -0.009 | 10.437
4 | 0.439 | 0.03971 | -0.009 | 11.042
4.5 | 0.479 | 0.04253 | -0.009 | 11.26
5 | 0.517 | 0.04563 | -0.009 | 11.325
5.5 | 0.552 | 0.04935 | -0.009 | 11.177
6 | 0.583 | 0.05361 | -0.009 | 10.878
6.5 | 0.611 | 0.05729 | -0.009 | 10.665
7 | 0.634 | 0.06276 | -0.009 | 10.105
7.5 | 0.653 | 0.07035 | -0.009 | 9.278
8 | 0.666 | 0.079 | -0.009 | 8.434
8.5 | 0.675 | 0.0887 | -0.009 | 7.605
9 | 0.678 | 0.10023 | -0.009 | 6.765
9.5 | 0.668 | 0.11181 | -0.009 | 5.976
10 | 0.652 | 0.12258 | -0.009 | 5.317
10.5 | 0.63 | 0.1428 | -0.009 | 4.414
11 | 0.605 | 0.15654 | -0.01 | 3.863
11.5 | 0.576 | 0.17074 | -0.01 | 3.374
12 | 0.545 | 0.19886 | -0.01 | 2.742
12.5 | 0.513 | 0.2362 | -0.01 | 2.173
13 | 0.481 | 0.23753 | -0.01 | 2.024
13.5 | 0.449 | 0.28003 | -0.01 | 1.602
14 | 0.417 | 0.3015 | -0.01 | 1.383

## 4. Re 50k Mach 0.10 (2)
BIGFOIL.COM POLAR EXPORT
NACA65-109 a=0.8
NACA65-109 a=0.8 |  |  |  | Cl Max: | 0.9118 | at alpha= | 20 | deg
XFOIL ncrit=9 |  |  |  | L/D Max: | 21.2962 | at alpha= | 5 | deg
Re: | 50000 |  |  | Cd Min: | 0.26372 | at alpha= | 20 | deg
Mach: | 0.1 |  |  | Cl=0 at alpha= | 1.2259 | deg
|  |  |  | @ Cl=0.1, Cd= | 0.021865
|  |  |  | @ Cl=0.4, Cd= | 0.029244
|  |  |  | @ Cl=0.6, Cd= | 0.028606
alpha (deg) | Cl | Cd | Cm | Cl/Cd
-20 | -0.8156 | 0.25602 | 0.0671 | -3.1857
-19.5 | -0.7976 | 0.249 | 0.0635 | -3.2032
-19 | -0.7826 | 0.24393 | 0.0586 | -3.2083
-18.5 | -0.7778 | 0.24498 | 0.0517 | -3.175
-18 | -0.7487 | 0.22968 | 0.0508 | -3.2598
-17.5 | -0.7338 | 0.22407 | 0.0465 | -3.2749
-17 | -0.7372 | 0.22653 | 0.0391 | -3.2543
-16.5 | -0.7009 | 0.20978 | 0.0392 | -3.3411
-16 | -0.6993 | 0.20829 | 0.033 | -3.3573
-15.5 | -0.6712 | 0.19605 | 0.0318 | -3.4236
-15 | -0.6706 | 0.19341 | 0.0262 | -3.4672
-14.5 | -0.644 | 0.18224 | 0.025 | -3.5338
-14 | -0.656 | 0.18123 | 0.0185 | -3.6197
-13.5 | -0.6293 | 0.17026 | 0.0176 | -3.6961
-13 | -0.6154 | 0.16239 | 0.0153 | -3.7896
-12.5 | -0.6056 | 0.15524 | 0.0128 | -3.9011
-12 | -0.5996 | 0.14845 | 0.0102 | -4.0391
-11.5 | -0.5997 | 0.14224 | 0.0072 | -4.2161
-11 | -0.5718 | 0.13235 | 0.0076 | -4.3204
-10.5 | -0.5795 | 0.12702 | 0.0049 | -4.5623
-10 | -0.5634 | 0.11914 | 0.005 | -4.7289
-9.5 | -0.5426 | 0.11123 | 0.006 | -4.8782
-9 | -0.5275 | 0.1046 | 0.0074 | -5.043
-8.5 | -0.5125 | 0.09815 | 0.009 | -5.2216
-7.5 | -0.4801 | 0.08528 | 0.0126 | -5.6297
-6.5 | -0.6081 | 0.05673 | -0.0268 | -10.7192
-5.5 | -0.5507 | 0.03913 | -0.0248 | -14.0736
-5 | -0.5123 | 0.03396 | -0.021 | -15.0854
-4.5 | -0.4707 | 0.02947 | -0.0181 | -15.9722
-4 | -0.4214 | 0.02602 | -0.015 | -16.1952
-3.5 | -0.1019 | 0.02134 | -0.037 | -4.7751
-3 | -0.0743 | 0.0204 | -0.0355 | -3.6422
-2.5 | -0.0531 | 0.01975 | -0.0325 | -2.6886
-2 | -0.0443 | 0.01939 | -0.0274 | -2.2847
-1.5 | -0.048 | 0.0192 | -0.0202 | -2.5
-1 | -0.0593 | 0.01902 | -0.0119 | -3.1178
-0.5 | -0.0719 | 0.01875 | -0.0034 | -3.8347
0 | -0.0719 | 0.01859 | 0.0033 | -3.8677
0.5 | -0.0494 | 0.0188 | 0.0065 | -2.6277
1 | -0.0164 | 0.01927 | 0.008 | -0.85106
1.5 | 0.0199 | 0.01993 | 0.0089 | 0.99849
2 | 0.0575 | 0.02075 | 0.0095 | 2.7711
2.5 | 0.0956 | 0.02173 | 0.0098 | 4.3994
3 | 0.1332 | 0.02288 | 0.01 | 5.8217
3.5 | 0.1704 | 0.02423 | 0.01 | 7.0326
4 | 0.2318 | 0.02648 | 0.0049 | 8.7538
4.5 | 0.3473 | 0.02989 | -0.0093 | 11.6193
5 | 0.5767 | 0.02708 | -0.0046 | 21.2962
5.5 | 0.6425 | 0.03139 | -0.0039 | 20.4683
6 | 0.6983 | 0.03691 | -0.0022 | 18.919
6.5 | 0.7408 | 0.04308 | 0.0002 | 17.1959
7 | 0.7727 | 0.05107 | 0.0029 | 15.1302
7.5 | 0.7883 | 0.06164 | 0.0036 | 12.7888
8 | 0.7359 | 0.0778 | -0.0072 | 9.4589
9 | 0.6255 | 0.10586 | -0.0364 | 5.9087
9.5 | 0.6421 | 0.11308 | -0.0352 | 5.6783
10.5 | 0.6787 | 0.12926 | -0.0341 | 5.2507
11 | 0.6894 | 0.13699 | -0.0345 | 5.0325
11.5 | 0.7059 | 0.1454 | -0.0346 | 4.8549
12 | 0.6943 | 0.15065 | -0.0379 | 4.6087
12.5 | 0.7106 | 0.15919 | -0.039 | 4.4638
13 | 0.7151 | 0.16603 | -0.042 | 4.3071
13.5 | 0.7252 | 0.17349 | -0.0447 | 4.1801
14 | 0.7383 | 0.18135 | -0.0473 | 4.0711
14.5 | 0.7585 | 0.19074 | -0.0493 | 3.9766
15 | 0.7701 | 0.1974 | -0.0525 | 3.9012
15.5 | 0.7729 | 0.20229 | -0.0578 | 3.8208
16 | 0.7911 | 0.21083 | -0.0605 | 3.7523
16.5 | 0.8242 | 0.22515 | -0.061 | 3.6607
17 | 0.8174 | 0.2238 | -0.0688 | 3.6524
17.5 | 0.8351 | 0.23116 | -0.0721 | 3.6126
18 | 0.8524 | 0.23973 | -0.0759 | 3.5557
18.5 | 0.8633 | 0.24378 | -0.0814 | 3.5413
19 | 0.8989 | 0.26308 | -0.081 | 3.4168
19.5 | 0.899 | 0.25972 | -0.0888 | 3.4614
20 | 0.9118 | 0.26372 | -0.0944 | 3.4575

## 5. Re 50k Mach 0.25 (1)
BIGFOIL.COM POLAR EXPORT
NACA65-109 a=0.8
NACA65-109 a=0.8 |  |  |  | Cl Max: | 0.635 | at alpha= | 7.5 | deg
JavaFoil+Calcfoil stall+Eppler ext transition |  |  |  | L/D Max: | 22.629 | at alpha= | 2.5 | deg
Re: | 50000 |  |  | Cd Min: | 0.0147 | at alpha= | -2 | deg
Mach: | 0.25 |  |  | Cl=0 at alpha= | -0.78333 | deg
|  |  |  | @ Cl=0.1, Cd= | 0.015501
|  |  |  | @ Cl=0.4, Cd= | 0.49468
|  |  |  | @ Cl=0.6, Cd= | 0.49468
alpha (deg) | Cl | Cd | Cm | Cl/Cd
-13 | -0.068 | 0.22344 | -0.002 | -0.306
-12.5 | -0.157 | 0.6955 | -0.002 | -0.226
-12 | -0.24 | 0.41517 | -0.002 | -0.578
-11.5 | -0.306 | 0.31816 | -0.002 | -0.962
-11 | -0.354 | 0.24188 | -0.003 | -1.465
-10.5 | -0.397 | 0.20177 | -0.003 | -1.967
-10 | -0.433 | 0.16623 | -0.003 | -2.608
-9.5 | -0.463 | 0.13945 | -0.003 | -3.321
-9 | -0.485 | 0.11861 | -0.003 | -4.089
-8.5 | -0.499 | 0.10238 | -0.003 | -4.872
-8 | -0.504 | 0.08832 | -0.003 | -5.708
-7.5 | -0.501 | 0.07855 | -0.004 | -6.381
-7 | -0.49 | 0.07211 | -0.004 | -6.799
-6.5 | -0.472 | 0.06385 | -0.004 | -7.394
-6 | -0.447 | 0.0576 | -0.004 | -7.767
-5.5 | -0.417 | 0.05277 | -0.005 | -7.904
-5 | -0.382 | 0.04775 | -0.005 | -8.005
-4.5 | -0.343 | 0.04448 | -0.006 | -7.72
-4 | -0.302 | 0.04202 | -0.006 | -7.178
-3.5 | -0.258 | 0.03949 | -0.006 | -6.522
-3 | -0.212 | 0.03748 | -0.007 | -5.652
-2.5 | -0.165 | 0.03592 | -0.007 | -4.592
-2 | -0.146 | 0.0147 | -0.017 | -9.903
-1.5 | -0.085 | 0.01557 | -0.018 | -5.486
-1 | -0.026 | 0.01546 | -0.018 | -1.68
-0.5 | 0.034 | 0.01542 | -0.019 | 2.198
0 | 0.093 | 0.01549 | -0.019 | 6.008
0.5 | 0.152 | 0.01558 | -0.02 | 9.778
1 | 0.211 | 0.01572 | -0.02 | 13.413
1.5 | 0.269 | 0.0159 | -0.021 | 16.922
2 | 0.327 | 0.01613 | -0.021 | 20.244
2.5 | 0.391 | 0.01726 | -0.022 | 22.629
3 | 0.362 | 0.03623 | -0.01 | 9.989
3.5 | 0.406 | 0.03833 | -0.01 | 10.602
4 | 0.449 | 0.0404 | -0.01 | 11.116
4.5 | 0.489 | 0.04333 | -0.009 | 11.297
5 | 0.526 | 0.0453 | -0.009 | 11.623
5.5 | 0.56 | 0.0498 | -0.009 | 11.238
6 | 0.588 | 0.05555 | -0.009 | 10.583
6.5 | 0.61 | 0.06027 | -0.009 | 10.128
7 | 0.626 | 0.0668 | -0.009 | 9.375
7.5 | 0.635 | 0.07803 | -0.009 | 8.135
8 | 0.635 | 0.08974 | -0.009 | 7.078
8.5 | 0.627 | 0.10091 | -0.009 | 6.215
9 | 0.61 | 0.11754 | -0.009 | 5.193
9.5 | 0.572 | 0.1463 | -0.01 | 3.91
10 | 0.523 | 0.17384 | -0.01 | 3.006
10.5 | 0.464 | 0.20175 | -0.01 | 2.301
11 | 0.398 | 0.24395 | -0.01 | 1.633
11.5 | 0.326 | 0.32396 | -0.01 | 1.007
12 | 0.246 | 0.37438 | -0.01 | 0.658
12.5 | 0.141 | 0.49468 | -0.011 | 0.284

## 6. Re 50k Mach 0.25 (2)
BIGFOIL.COM POLAR EXPORT
NACA65-109 a=0.8
NACA65-109 a=0.8 |  |  |  | Cl Max: | 0.9315 | at alpha= | 20 | deg
XFOIL ncrit=9 |  |  |  | L/D Max: | 21.8943 | at alpha= | 4.5 | deg
Re: | 50000 |  |  | Cd Min: | 0.27104 | at alpha= | 19.5 | deg
Mach: | 0.25 |  |  | Cl=0 at alpha= | 1.2886 | deg
|  |  |  | @ Cl=0.1, Cd= | 0.022335
|  |  |  | @ Cl=0.4, Cd= | 0.025903
|  |  |  | @ Cl=0.6, Cd= | 0.028549
alpha (deg) | Cl | Cd | Cm | Cl/Cd
-20 | -0.8298 | 0.25989 | 0.0706 | -3.1929
-19.5 | -0.8127 | 0.25385 | 0.066 | -3.2015
-19 | -0.802 | 0.25252 | 0.0596 | -3.176
-18.5 | -0.7798 | 0.24126 | 0.0564 | -3.2322
-18 | -0.7598 | 0.23333 | 0.0531 | -3.2563
-17.5 | -0.7524 | 0.23212 | 0.0467 | -3.2414
-17 | -0.7261 | 0.21963 | 0.0448 | -3.306
-16.5 | -0.7137 | 0.21484 | 0.0399 | -3.322
-16 | -0.6963 | 0.20661 | 0.0363 | -3.3701
-15.5 | -0.6797 | 0.19977 | 0.0328 | -3.4024
-15 | -0.665 | 0.19227 | 0.029 | -3.4587
-14.5 | -0.656 | 0.18715 | 0.0249 | -3.5052
-14 | -0.6341 | 0.17755 | 0.0228 | -3.5714
-13.5 | -0.6229 | 0.17062 | 0.0195 | -3.6508
-13 | -0.6115 | 0.16358 | 0.0166 | -3.7382
-12.5 | -0.6 | 0.1564 | 0.0141 | -3.8363
-12 | -0.5879 | 0.14898 | 0.012 | -3.9462
-11.5 | -0.5778 | 0.14184 | 0.0099 | -4.0736
-11 | -0.5826 | 0.13648 | 0.0068 | -4.2688
-10.5 | -0.5581 | 0.12729 | 0.007 | -4.3845
-10 | -0.5468 | 0.12004 | 0.0063 | -4.5551
-9.5 | -0.5545 | 0.11507 | 0.0054 | -4.8188
-9 | -0.5313 | 0.10724 | 0.0072 | -4.9543
-8.5 | -0.5127 | 0.1002 | 0.0087 | -5.1168
-7.5 | -0.4694 | 0.08582 | 0.0107 | -5.4696
-7 | -0.5238 | 0.0762 | -0.0018 | -6.874
-6.5 | -0.605 | 0.05776 | -0.0294 | -10.4744
-6 | -0.5881 | 0.04837 | -0.0294 | -12.1584
-5.5 | -0.5621 | 0.04136 | -0.0262 | -13.5904
-5 | -0.5287 | 0.03596 | -0.0222 | -14.7024
-3.5 | -0.1009 | 0.0218 | -0.0383 | -4.6284
-3 | -0.0736 | 0.02083 | -0.0365 | -3.5334
-2.5 | -0.0536 | 0.02018 | -0.0333 | -2.6561
-2 | -0.046 | 0.01984 | -0.0278 | -2.3185
-1.5 | -0.0498 | 0.01967 | -0.0205 | -2.5318
-1 | -0.0597 | 0.01949 | -0.0124 | -3.0631
-0.5 | -0.0713 | 0.01922 | -0.0039 | -3.7097
0 | -0.0739 | 0.019 | 0.0033 | -3.8895
0.5 | -0.0541 | 0.01915 | 0.007 | -2.8251
1 | -0.0213 | 0.0196 | 0.0087 | -1.0867
1.5 | 0.0156 | 0.02027 | 0.0096 | 0.76961
2 | 0.054 | 0.02111 | 0.0102 | 2.558
2.5 | 0.0931 | 0.02212 | 0.0105 | 4.2089
3 | 0.1316 | 0.02332 | 0.0107 | 5.6432
3.5 | 0.1696 | 0.02472 | 0.0107 | 6.8608
4 | 0.2582 | 0.02772 | 0.0007 | 9.3146
4.5 | 0.5305 | 0.02423 | -0.005 | 21.8943
5 | 0.5957 | 0.02823 | -0.0035 | 21.1017
5.5 | 0.6611 | 0.03309 | -0.0026 | 19.9788
6 | 0.7135 | 0.03905 | -0.0004 | 18.2714
6.5 | 0.7501 | 0.0456 | 0.0023 | 16.4496
7 | 0.7773 | 0.05358 | 0.0047 | 14.5073
7.5 | 0.7878 | 0.06354 | 0.0058 | 12.3985
8 | 0.7703 | 0.07677 | 0.001 | 10.0339
9 | 0.6213 | 0.10758 | -0.0365 | 5.7752
9.5 | 0.6573 | 0.11689 | -0.0355 | 5.6232
10 | 0.6495 | 0.12243 | -0.0356 | 5.3051
10.5 | 0.6626 | 0.13023 | -0.0359 | 5.0879
11 | 0.672 | 0.13781 | -0.0369 | 4.8763
11.5 | 0.6854 | 0.146 | -0.038 | 4.6945
12 | 0.7082 | 0.15531 | -0.0383 | 4.5599
12.5 | 0.7046 | 0.1608 | -0.0416 | 4.3818
13 | 0.7371 | 0.17216 | -0.0415 | 4.2815
13.5 | 0.747 | 0.17991 | -0.0444 | 4.1521
14 | 0.7622 | 0.18858 | -0.047 | 4.0418
14.5 | 0.7561 | 0.19123 | -0.0527 | 3.9539
15 | 0.7673 | 0.19825 | -0.0567 | 3.8704
15.5 | 0.7877 | 0.20755 | -0.0592 | 3.7952
16 | 0.8153 | 0.21955 | -0.0608 | 3.7135
16.5 | 0.8126 | 0.21985 | -0.068 | 3.6962
17 | 0.8383 | 0.2315 | -0.0699 | 3.6212
17.5 | 0.8451 | 0.23409 | -0.0763 | 3.6101
18 | 0.8779 | 0.25028 | -0.0768 | 3.5077
18.5 | 0.8798 | 0.24888 | -0.0846 | 3.535
19 | 0.8968 | 0.25537 | -0.0891 | 3.5118
19.5 | 0.9248 | 0.27104 | -0.0904 | 3.412
20 | 0.9315 | 0.26986 | -0.098 | 3.4518

## 7. Re 50k Mach 0.50 (1)
BIGFOIL.COM POLAR EXPORT
NACA65-109 a=0.8
NACA65-109 a=0.8 |  |  |  | Cl Max: | 1.075 | at alpha= | 20 | deg
JavaFoil+Calcfoil stall+Eppler ext transition |  |  |  | L/D Max: | 20.835 | at alpha= | 2 | deg
Re: | 50000 |  |  | Cd Min: | 0.01492 | at alpha= | -1.5 | deg
Mach: | 0.5 |  |  | Cl=0 at alpha= | -0.78358 | deg
|  |  |  | @ Cl=0.1, Cd= | 0.016142
|  |  |  | @ Cl=0.4, Cd= | 0.18425
|  |  |  | @ Cl=0.6, Cd= | 0.25345
alpha (deg) | Cl | Cd | Cm | Cl/Cd
-20 | -1.014 | 0.41609 | 0.001 | -2.436
-19.5 | -0.985 | 0.40319 | 0.001 | -2.444
-19 | -0.96 | 0.40915 | 0 | -2.346
-18.5 | -0.934 | 0.40459 | 0 | -2.309
-18 | -0.909 | 0.40626 | 0 | -2.237
-17.5 | -0.883 | 0.40198 | 0 | -2.197
-17 | -0.855 | 0.35067 | -0.001 | -2.44
-16.5 | -0.83 | 0.3399 | -0.001 | -2.441
-16 | -0.804 | 0.34625 | -0.001 | -2.322
-15.5 | -0.778 | 0.32388 | -0.002 | -2.402
-15 | -0.752 | 0.33262 | -0.002 | -2.261
-14.5 | -0.725 | 0.30138 | -0.002 | -2.406
-14 | -0.698 | 0.30518 | -0.002 | -2.288
-13.5 | -0.673 | 0.28221 | -0.002 | -2.383
-13 | -0.646 | 0.27745 | -0.003 | -2.33
-12.5 | -0.62 | 0.29236 | -0.003 | -2.122
-12 | -0.594 | 0.27199 | -0.003 | -2.185
-11.5 | -0.567 | 0.25902 | -0.003 | -2.188
-11 | -0.541 | 0.23085 | -0.004 | -2.342
-10.5 | -0.514 | 0.22992 | -0.004 | -2.238
-10 | -0.488 | 0.23289 | -0.004 | -2.096
-9.5 | -0.462 | 0.23017 | -0.004 | -2.007
-9 | -0.436 | 0.21346 | -0.005 | -2.041
-8.5 | -0.409 | 0.19094 | -0.004 | -2.139
-8 | -0.382 | 0.18847 | -0.005 | -2.028
-7.5 | -0.356 | 0.18079 | -0.005 | -1.968
-7 | -0.329 | 0.19165 | -0.005 | -1.718
-6.5 | -0.303 | 0.17404 | -0.005 | -1.739
-6 | -0.276 | 0.136 | -0.005 | -2.031
-5.5 | -0.25 | 0.13065 | -0.005 | -1.912
-5 | -0.377 | 0.0613 | -0.005 | -6.145
-4.5 | -0.363 | 0.0505 | -0.006 | -7.183
-4 | -0.328 | 0.04588 | -0.006 | -7.15
-3.5 | -0.284 | 0.04174 | -0.007 | -6.805
-3 | -0.235 | 0.03875 | -0.007 | -6.069
-2.5 | -0.184 | 0.03681 | -0.008 | -4.985
-2 | -0.131 | 0.03529 | -0.009 | -3.712
-1.5 | -0.096 | 0.01492 | -0.02 | -6.433
-1 | -0.029 | 0.01608 | -0.02 | -1.79
-0.5 | 0.038 | 0.01598 | -0.021 | 2.356
0 | 0.103 | 0.01615 | -0.021 | 6.405
0.5 | 0.169 | 0.01628 | -0.022 | 10.391
1 | 0.234 | 0.01647 | -0.023 | 14.202
1.5 | 0.298 | 0.01672 | -0.023 | 17.842
2 | 0.37 | 0.01774 | -0.024 | 20.835
2.5 | 0.352 | 0.03529 | -0.011 | 9.964
3 | 0.402 | 0.03727 | -0.011 | 10.786
3.5 | 0.449 | 0.04006 | -0.01 | 11.21
4 | 0.491 | 0.0432 | -0.01 | 11.362
4.5 | 0.523 | 0.04837 | -0.01 | 10.816
5 | 0.537 | 0.05713 | -0.009 | 9.398
5.5 | 0.494 | 0.08004 | -0.009 | 6.177
6 | 0.357 | 0.12791 | -0.01 | 2.79
6.5 | 0.383 | 0.17311 | -0.01 | 2.212
7 | 0.409 | 0.19015 | -0.012 | 2.152
7.5 | 0.435 | 0.19202 | -0.012 | 2.267
8 | 0.461 | 0.18285 | -0.012 | 2.523
8.5 | 0.487 | 0.20208 | -0.012 | 2.41
9 | 0.513 | 0.20157 | -0.013 | 2.545
9.5 | 0.54 | 0.22551 | -0.014 | 2.392
10 | 0.565 | 0.25077 | -0.015 | 2.254
10.5 | 0.591 | 0.2536 | -0.015 | 2.33
11 | 0.617 | 0.25316 | -0.015 | 2.435
11.5 | 0.642 | 0.25538 | -0.016 | 2.515
12 | 0.669 | 0.26356 | -0.017 | 2.539
12.5 | 0.694 | 0.26814 | -0.018 | 2.59
13 | 0.72 | 0.27308 | -0.018 | 2.636
13.5 | 0.745 | 0.27868 | -0.018 | 2.674
14 | 0.771 | 0.29877 | -0.019 | 2.579
14.5 | 0.797 | 0.32727 | -0.02 | 2.436
15 | 0.823 | 0.32365 | -0.02 | 2.542
15.5 | 0.848 | 0.34395 | -0.021 | 2.464
16 | 0.873 | 0.34017 | -0.021 | 2.565
16.5 | 0.899 | 0.35587 | -0.022 | 2.525
17 | 0.925 | 0.40187 | -0.023 | 2.301
17.5 | 0.949 | 0.39053 | -0.023 | 2.431
18 | 0.974 | 0.39457 | -0.023 | 2.469
18.5 | 0.999 | 0.4012 | -0.024 | 2.49
19 | 1.025 | 0.41175 | -0.024 | 2.488
19.5 | 1.051 | 0.44744 | -0.025 | 2.349
20 | 1.075 | 0.41983 | -0.026 | 2.562

## 8. Re 50k Mach 0.50 (2)
BIGFOIL.COM POLAR EXPORT
NACA65-109 a=0.8
NACA65-109 a=0.8 |  |  |  | Cl Max: | 1.0226 | at alpha= | 20 | deg
XFOIL ncrit=9 |  |  |  | L/D Max: | 21.8417 | at alpha= | 4 | deg
Re: | 50000 |  |  | Cd Min: | 0.29685 | at alpha= | 20 | deg
Mach: | 0.5 |  |  | Cl=0 at alpha= | 1.5327 | deg
|  |  |  | @ Cl=0.1, Cd= | 0.024386
|  |  |  | @ Cl=0.4, Cd= | 0.025923
|  |  |  | @ Cl=0.6, Cd= | 0.029466
alpha (deg) | Cl | Cd | Cm | Cl/Cd
-20 | -0.9108 | 0.28827 | 0.0828 | -3.1595
-19.5 | -0.8854 | 0.27653 | 0.079 | -3.2018
-19 | -0.8647 | 0.26978 | 0.0732 | -3.2052
-18.5 | -0.8474 | 0.26513 | 0.0665 | -3.1962
-18 | -0.8196 | 0.25231 | 0.0634 | -3.2484
-17.5 | -0.8064 | 0.25022 | 0.0563 | -3.2228
-17 | -0.7768 | 0.2362 | 0.0533 | -3.2887
-16.5 | -0.7601 | 0.23091 | 0.0476 | -3.2918
-16 | -0.7352 | 0.22029 | 0.0438 | -3.3374
-15.5 | -0.7209 | 0.21549 | 0.0382 | -3.3454
-15 | -0.6938 | 0.20413 | 0.0352 | -3.3988
-14.5 | -0.6793 | 0.19771 | 0.0302 | -3.4358
-14 | -0.6708 | 0.19356 | 0.0253 | -3.4656
-13.5 | -0.6527 | 0.18523 | 0.022 | -3.5237
-13 | -0.6357 | 0.17712 | 0.0187 | -3.5891
-12.5 | -0.6212 | 0.16946 | 0.0156 | -3.6658
-12 | -0.5935 | 0.15844 | 0.0137 | -3.7459
-11.5 | -0.5722 | 0.14972 | 0.0118 | -3.8218
-11 | -0.574 | 0.14492 | 0.0088 | -3.9608
-10.5 | -0.5547 | 0.13635 | 0.0078 | -4.0682
-10 | -0.5337 | 0.1277 | 0.0072 | -4.1793
-9.5 | -0.5124 | 0.11948 | 0.0067 | -4.2886
-9 | -0.4972 | 0.11223 | 0.0063 | -4.4302
-8.5 | -0.497 | 0.10676 | 0.0064 | -4.6553
-8 | -0.469 | 0.09758 | 0.0052 | -4.8063
-7.5 | -0.5216 | 0.08319 | -0.0213 | -6.27
-7 | -0.5606 | 0.07273 | -0.0333 | -7.708
-6.5 | -0.5623 | 0.06379 | -0.0357 | -8.8149
-6 | -0.5831 | 0.05647 | -0.036 | -10.3258
-5.5 | -0.5769 | 0.04948 | -0.0325 | -11.6593
-5 | -0.5718 | 0.04344 | -0.028 | -13.163
-4.5 | -0.5527 | 0.03803 | -0.0233 | -14.5333
-4 | -0.5173 | 0.033 | -0.019 | -15.6758
-3.5 | -0.4663 | 0.02875 | -0.0152 | -16.2191
-3 | -0.0741 | 0.02285 | -0.0408 | -3.2429
-2.5 | -0.0606 | 0.02225 | -0.036 | -2.7236
-2 | -0.057 | 0.02195 | -0.0294 | -2.5968
-1.5 | -0.0593 | 0.02177 | -0.0219 | -2.7239
-1 | -0.0638 | 0.02157 | -0.0141 | -2.9578
-0.5 | -0.0693 | 0.02131 | -0.0061 | -3.252
0 | -0.0739 | 0.02098 | 0.0019 | -3.5224
0.5 | -0.0675 | 0.02082 | 0.0083 | -3.2421
1 | -0.0404 | 0.02109 | 0.0114 | -1.9156
1.5 | -0.0027 | 0.02174 | 0.0128 | -0.1242
2 | 0.0386 | 0.02264 | 0.0135 | 1.7049
2.5 | 0.0813 | 0.02378 | 0.0137 | 3.4188
3 | 0.1254 | 0.02521 | 0.0134 | 4.9742
3.5 | 0.2309 | 0.02854 | 0.0015 | 8.0904
4 | 0.5242 | 0.024 | -0.0023 | 21.8417
4.5 | 0.5788 | 0.02813 | 0.0015 | 20.5759
5 | 0.6667 | 0.03367 | 0.002 | 19.801
5.5 | 0.7146 | 0.03986 | 0.0048 | 17.9277
6 | 0.7421 | 0.04685 | 0.0081 | 15.8399
6.5 | 0.7573 | 0.05472 | 0.0106 | 13.8395
7 | 0.7376 | 0.06229 | 0.0119 | 11.8414
7.5 | 0.7118 | 0.07085 | 0.0108 | 10.0466
8 | 0.7063 | 0.08052 | 0.0082 | 8.7717
8.5 | 0.6907 | 0.09234 | -0.0001 | 7.48
9 | 0.6564 | 0.10828 | -0.0192 | 6.0621
9.5 | 0.6269 | 0.12231 | -0.0376 | 5.1255
10 | 0.6508 | 0.13182 | -0.0389 | 4.937
10.5 | 0.6583 | 0.13889 | -0.04 | 4.7397
11 | 0.6904 | 0.14971 | -0.0411 | 4.6116
11.5 | 0.6875 | 0.15497 | -0.0438 | 4.4363
12 | 0.7157 | 0.16575 | -0.0455 | 4.3179
12.5 | 0.7192 | 0.17141 | -0.0491 | 4.1958
13 | 0.7529 | 0.18353 | -0.0505 | 4.1023
13.5 | 0.7586 | 0.18891 | -0.0549 | 4.0157
14 | 0.7741 | 0.19643 | -0.0589 | 3.9408
14.5 | 0.7954 | 0.20558 | -0.0625 | 3.8691
15 | 0.8217 | 0.21661 | -0.0656 | 3.7935
15.5 | 0.8362 | 0.2227 | -0.0706 | 3.7548
16 | 0.8515 | 0.2293 | -0.0762 | 3.7135
16.5 | 0.8768 | 0.2402 | -0.0798 | 3.6503
17 | 0.8989 | 0.24888 | -0.0842 | 3.6118
17.5 | 0.9143 | 0.25447 | -0.0907 | 3.593
18 | 0.945 | 0.26907 | -0.0934 | 3.5121
18.5 | 0.958 | 0.27185 | -0.1009 | 3.524
19 | 0.9803 | 0.28037 | -0.106 | 3.4965
19.5 | 1.0065 | 0.29396 | -0.1098 | 3.4239
20 | 1.0226 | 0.29685 | -0.1174 | 3.4448

## 9. Re 100k Mach 0.00 (1)
BIGFOIL.COM POLAR EXPORT
NACA65-109 a=0.8
NACA65-109 a=0.8 |  |  |  | Cl Max: | 0.686 | at alpha= | 9 | deg
JavaFoil+Calcfoil stall+Eppler ext transition |  |  |  | L/D Max: | 32.124 | at alpha= | 3 | deg
Re: | 100000 |  |  | Cd Min: | 0.01019 | at alpha= | -1 | deg
Mach: | 0 |  |  | Cl=0 at alpha= | -0.78448 | deg
|  |  |  | @ Cl=0.1, Cd= | 0.010336
|  |  |  | @ Cl=0.4, Cd= | 0.034502
|  |  |  | @ Cl=0.6, Cd= | 0.21916
alpha (deg) | Cl | Cd | Cm | Cl/Cd
-15 | -0.381 | 0.29995 | -0.001 | -1.27
-14.5 | -0.404 | 0.26263 | -0.001 | -1.54
-14 | -0.428 | 0.23437 | -0.001 | -1.828
-13.5 | -0.453 | 0.20981 | -0.001 | -2.158
-13 | -0.477 | 0.19222 | -0.002 | -2.482
-12.5 | -0.501 | 0.17506 | -0.002 | -2.86
-12 | -0.523 | 0.15834 | -0.002 | -3.303
-11.5 | -0.542 | 0.14024 | -0.002 | -3.868
-11 | -0.553 | 0.12382 | -0.002 | -4.466
-10.5 | -0.561 | 0.1102 | -0.002 | -5.086
-10 | -0.565 | 0.09998 | -0.003 | -5.649
-9.5 | -0.565 | 0.09499 | -0.003 | -5.949
-9 | -0.561 | 0.08311 | -0.003 | -6.755
-8.5 | -0.553 | 0.0747 | -0.003 | -7.405
-8 | -0.54 | 0.0694 | -0.003 | -7.786
-7.5 | -0.523 | 0.06225 | -0.004 | -8.403
-7 | -0.501 | 0.05809 | -0.004 | -8.627
-6.5 | -0.475 | 0.05302 | -0.004 | -8.958
-6 | -0.445 | 0.04799 | -0.004 | -9.269
-5.5 | -0.411 | 0.04492 | -0.005 | -9.151
-5 | -0.374 | 0.04159 | -0.005 | -9.002
-4.5 | -0.335 | 0.03913 | -0.005 | -8.558
-4 | -0.293 | 0.03718 | -0.006 | -7.89
-3.5 | -0.25 | 0.03513 | -0.006 | -7.117
-3 | -0.205 | 0.03351 | -0.007 | -6.133
-2.5 | -0.199 | 0.01108 | -0.016 | -17.922
-2 | -0.141 | 0.01084 | -0.017 | -13.019
-1.5 | -0.083 | 0.01032 | -0.017 | -8.07
-1 | -0.025 | 0.01019 | -0.018 | -2.479
-0.5 | 0.033 | 0.01025 | -0.018 | 3.21
0 | 0.091 | 0.01033 | -0.019 | 8.808
0.5 | 0.149 | 0.01037 | -0.019 | 14.368
1 | 0.207 | 0.01046 | -0.02 | 19.756
1.5 | 0.264 | 0.01058 | -0.021 | 24.971
2 | 0.321 | 0.01074 | -0.021 | 29.898
2.5 | 0.379 | 0.01323 | -0.022 | 28.65
3 | 0.435 | 0.01354 | -0.022 | 32.124
3.5 | 0.395 | 0.03429 | -0.01 | 11.503
4 | 0.437 | 0.03607 | -0.01 | 12.108
4.5 | 0.477 | 0.03816 | -0.009 | 12.496
5 | 0.515 | 0.04072 | -0.009 | 12.645
5.5 | 0.55 | 0.0441 | -0.009 | 12.473
6 | 0.582 | 0.04748 | -0.009 | 12.258
6.5 | 0.61 | 0.05092 | -0.009 | 11.988
7 | 0.635 | 0.05582 | -0.009 | 11.368
7.5 | 0.654 | 0.06196 | -0.009 | 10.561
8 | 0.67 | 0.06745 | -0.009 | 9.927
8.5 | 0.68 | 0.07457 | -0.009 | 9.119
9 | 0.686 | 0.08232 | -0.009 | 8.33
9.5 | 0.679 | 0.09043 | -0.009 | 7.51
10 | 0.666 | 0.10029 | -0.009 | 6.646
10.5 | 0.649 | 0.11112 | -0.01 | 5.841
11 | 0.628 | 0.12433 | -0.01 | 5.048
11.5 | 0.603 | 0.13901 | -0.01 | 4.338
12 | 0.576 | 0.16267 | -0.01 | 3.543
12.5 | 0.548 | 0.16831 | -0.01 | 3.257
13 | 0.519 | 0.18328 | -0.01 | 2.834
13.5 | 0.49 | 0.19552 | -0.01 | 2.508
14 | 0.462 | 0.21916 | -0.01 | 2.107

## 10. Re 100k Mach 0.00 (2)
BIGFOIL.COM POLAR EXPORT
NACA65-109 a=0.8
NACA65-109 a=0.8 |  |  |  | Cl Max: | 0.7374 | at alpha= | 6.5 | deg
XFOIL ncrit=9 |  |  |  | L/D Max: | 39.2664 | at alpha= | 3.5 | deg
Re: | 100000 |  |  | Cd Min: | 0.03789 | at alpha= | 6.5 | deg
Mach: | 0 |  |  | Cl=0 at alpha= | -99 | deg
|  |  |  | @ Cl=0.1, Cd= | 0.016432
|  |  |  | @ Cl=0.4, Cd= | 0.017007
|  |  |  | @ Cl=0.6, Cd= | 0.023364
alpha (deg) | Cl | Cd | Cm | Cl/Cd
0 | 0.0048 | 0.01583 | -0.0114 | 0.30322
0.5 | 0.0711 | 0.01621 | -0.0165 | 4.3862
1 | 0.131 | 0.01667 | -0.0199 | 7.8584
1.5 | 0.1937 | 0.01727 | -0.0233 | 11.216
2 | 0.2609 | 0.01792 | -0.0271 | 14.5592
2.5 | 0.3399 | 0.01848 | -0.0326 | 18.3929
3 | 0.4843 | 0.01494 | -0.0397 | 32.4163
3.5 | 0.5085 | 0.01295 | -0.027 | 39.2664
4 | 0.5028 | 0.01692 | -0.0142 | 29.7163
4.5 | 0.5374 | 0.01953 | -0.0106 | 27.5166
5 | 0.5865 | 0.02236 | -0.0086 | 26.2299
5.5 | 0.64 | 0.02634 | -0.0075 | 24.2976
6 | 0.6919 | 0.03191 | -0.0058 | 21.6829
6.5 | 0.7374 | 0.03789 | -0.0023 | 19.4616

## 11. Re 100k Mach 0.10 (1)
BIGFOIL.COM POLAR EXPORT
NACA65-109 a=0.8
NACA65-109 a=0.8 |  |  |  | Cl Max: | 0.678 | at alpha= | 9 | deg
JavaFoil+Calcfoil stall+Eppler ext transition |  |  |  | L/D Max: | 32.1 | at alpha= | 3 | deg
Re: | 100000 |  |  | Cd Min: | 0.01026 | at alpha= | -0.5 | deg
Mach: | 0.1 |  |  | Cl=0 at alpha= | -0.78448 | deg
|  |  |  | @ Cl=0.1, Cd= | 0.010345
|  |  |  | @ Cl=0.4, Cd= | 0.03448
|  |  |  | @ Cl=0.6, Cd= | 0.24494
alpha (deg) | Cl | Cd | Cm | Cl/Cd
-14.5 | -0.362 | 0.27827 | -0.001 | -1.299
-14 | -0.388 | 0.25577 | -0.001 | -1.518
-13.5 | -0.415 | 0.23457 | -0.002 | -1.771
-13 | -0.443 | 0.2021 | -0.002 | -2.192
-12.5 | -0.47 | 0.18095 | -0.002 | -2.597
-12 | -0.496 | 0.1639 | -0.002 | -3.027
-11.5 | -0.519 | 0.14236 | -0.002 | -3.648
-11 | -0.533 | 0.12829 | -0.002 | -4.156
-10.5 | -0.544 | 0.11526 | -0.003 | -4.721
-10 | -0.551 | 0.1042 | -0.003 | -5.292
-9.5 | -0.555 | 0.09554 | -0.003 | -5.806
-9 | -0.554 | 0.08337 | -0.003 | -6.641
-8.5 | -0.548 | 0.07652 | -0.003 | -7.157
-8 | -0.537 | 0.0714 | -0.003 | -7.518
-7.5 | -0.521 | 0.06226 | -0.004 | -8.369
-7 | -0.5 | 0.05823 | -0.004 | -8.592
-6.5 | -0.475 | 0.05326 | -0.004 | -8.919
-6 | -0.446 | 0.04814 | -0.004 | -9.255
-5.5 | -0.412 | 0.04526 | -0.005 | -9.108
-5 | -0.376 | 0.04179 | -0.005 | -8.99
-4.5 | -0.336 | 0.03929 | -0.006 | -8.561
-4 | -0.295 | 0.03728 | -0.006 | -7.902
-3.5 | -0.251 | 0.0352 | -0.006 | -7.136
-3 | -0.206 | 0.03355 | -0.007 | -6.155
-2.5 | -0.2 | 0.01104 | -0.016 | -18.07
-2 | -0.142 | 0.0109 | -0.017 | -13.012
-1.5 | -0.084 | 0.01031 | -0.017 | -8.116
-1 | -0.025 | 0.01027 | -0.018 | -2.471
-0.5 | 0.033 | 0.01026 | -0.018 | 3.222
0 | 0.091 | 0.01034 | -0.019 | 8.842
0.5 | 0.15 | 0.01037 | -0.02 | 14.439
1 | 0.208 | 0.01044 | -0.02 | 19.908
1.5 | 0.265 | 0.01062 | -0.021 | 25.007
2 | 0.323 | 0.01076 | -0.021 | 29.998
2.5 | 0.381 | 0.01326 | -0.022 | 28.715
3 | 0.437 | 0.01362 | -0.022 | 32.1
3.5 | 0.396 | 0.03433 | -0.01 | 11.544
4 | 0.439 | 0.03594 | -0.01 | 12.202
4.5 | 0.479 | 0.03827 | -0.01 | 12.517
5 | 0.517 | 0.04087 | -0.009 | 12.644
5.5 | 0.552 | 0.04399 | -0.009 | 12.541
6 | 0.583 | 0.04763 | -0.009 | 12.245
6.5 | 0.611 | 0.05106 | -0.009 | 11.965
7 | 0.634 | 0.05668 | -0.009 | 11.189
7.5 | 0.653 | 0.0621 | -0.009 | 10.511
8 | 0.666 | 0.06913 | -0.009 | 9.638
8.5 | 0.675 | 0.07709 | -0.009 | 8.752
9 | 0.678 | 0.08582 | -0.009 | 7.901
9.5 | 0.668 | 0.09198 | -0.009 | 7.264
10 | 0.652 | 0.10252 | -0.009 | 6.358
10.5 | 0.63 | 0.11735 | -0.01 | 5.372
11 | 0.605 | 0.13128 | -0.01 | 4.607
11.5 | 0.576 | 0.14178 | -0.01 | 4.064
12 | 0.545 | 0.16165 | -0.01 | 3.373
12.5 | 0.513 | 0.18393 | -0.01 | 2.79
13 | 0.481 | 0.19985 | -0.01 | 2.406
13.5 | 0.449 | 0.21382 | -0.01 | 2.098
14 | 0.417 | 0.24494 | -0.011 | 1.703

## 12. Re 100k Mach 0.10 (2)
BIGFOIL.COM POLAR EXPORT
NACA65-109 a=0.8
NACA65-109 a=0.8 |  |  |  | Cl Max: | 0.9134 | at alpha= | 20 | deg
XFOIL ncrit=9 |  |  |  | L/D Max: | 39.5035 | at alpha= | 3.5 | deg
Re: | 100000 |  |  | Cd Min: | 0.26202 | at alpha= | 20 | deg
Mach: | 0.1 |  |  | Cl=0 at alpha= | -0.057888 | deg
|  |  |  | @ Cl=0.1, Cd= | 0.016494
|  |  |  | @ Cl=0.4, Cd= | 0.017011
|  |  |  | @ Cl=0.6, Cd= | 0.023364
alpha (deg) | Cl | Cd | Cm | Cl/Cd
-20 | -0.8147 | 0.25375 | 0.0699 | -3.2106
-19.5 | -0.7978 | 0.24735 | 0.0658 | -3.2254
-19 | -0.781 | 0.2411 | 0.0612 | -3.2393
-18.5 | -0.7679 | 0.23766 | 0.0549 | -3.2311
-18 | -0.7614 | 0.2363 | 0.0484 | -3.2222
-17.5 | -0.7539 | 0.23309 | 0.0425 | -3.2344
-17 | -0.7162 | 0.21344 | 0.044 | -3.3555
-16.5 | -0.6993 | 0.20639 | 0.0406 | -3.3882
-16 | -0.6839 | 0.19953 | 0.0365 | -3.4276
-15.5 | -0.6728 | 0.19386 | 0.0312 | -3.4705
-15 | -0.6734 | 0.19086 | 0.024 | -3.5282
-14.5 | -0.6483 | 0.17829 | 0.023 | -3.6362
-14 | -0.6291 | 0.17036 | 0.0213 | -3.6928
-13.5 | -0.6234 | 0.16417 | 0.0161 | -3.7973
-13 | -0.6329 | 0.15965 | 0.0074 | -3.9643
-12.5 | -0.5994 | 0.14767 | 0.0102 | -4.0591
-12 | -0.592 | 0.14026 | 0.0063 | -4.2207
-11.5 | -0.6075 | 0.13417 | -0.0032 | -4.5278
-11 | -0.5782 | 0.12403 | -0.0004 | -4.6618
-10.5 | -0.5862 | 0.11653 | -0.0074 | -5.0305
-10 | -0.5748 | 0.10769 | -0.0086 | -5.3375
-9.5 | -0.5834 | 0.0997 | -0.0153 | -5.8516
-9 | -0.5738 | 0.09157 | -0.0161 | -6.2662
-8.5 | -0.6046 | 0.08189 | -0.0268 | -7.3831
-8 | -0.6081 | 0.07409 | -0.0282 | -8.2076
-7.5 | -0.6202 | 0.06676 | -0.0309 | -9.29
-7 | -0.6096 | 0.05992 | -0.0296 | -10.1736
-6.5 | -0.6024 | 0.0537 | -0.0273 | -11.2179
-5.5 | -0.5547 | 0.03606 | -0.0216 | -15.3827
-5 | -0.5195 | 0.02934 | -0.0172 | -17.7062
-4.5 | -0.4817 | 0.02551 | -0.0135 | -18.8828
-4 | -0.4388 | 0.02214 | -0.0104 | -19.8193
-3.5 | -0.3972 | 0.01964 | -0.0075 | -20.224
-3 | -0.3592 | 0.01767 | -0.0045 | -20.3282
-2.5 | -0.3234 | 0.01477 | -0.0022 | -21.8957
-2 | -0.3321 | 0.01393 | 0.0152 | -23.8406
-1.5 | -0.1488 | 0.01611 | -0.0016 | -9.2365
-1 | -0.0547 | 0.01589 | -0.0121 | -3.4424
-0.5 | -0.0695 | 0.01558 | -0.0043 | -4.4608
0 | 0.0091 | 0.01595 | -0.0121 | 0.57053
0.5 | 0.074 | 0.0163 | -0.017 | 4.5399
1 | 0.1343 | 0.01675 | -0.0204 | 8.0179
1.5 | 0.1975 | 0.01734 | -0.0239 | 11.3899
2 | 0.2654 | 0.01799 | -0.0278 | 14.7526
2.5 | 0.3359 | 0.01858 | -0.0317 | 18.0786
3 | 0.4846 | 0.01494 | -0.0392 | 32.4364
3.5 | 0.5092 | 0.01289 | -0.0262 | 39.5035
4 | 0.5041 | 0.01711 | -0.0139 | 29.4623
4.5 | 0.5395 | 0.01967 | -0.0104 | 27.4276
5 | 0.5895 | 0.02257 | -0.0084 | 26.1187
5.5 | 0.6433 | 0.02664 | -0.0072 | 24.1479
6 | 0.695 | 0.03235 | -0.0055 | 21.4838
6.5 | 0.7396 | 0.03835 | -0.0019 | 19.2855
8 | 0.8095 | 0.07046 | 0.0032 | 11.4888
8.5 | 0.775 | 0.077 | 0.0028 | 10.0649
9 | 0.7678 | 0.08522 | 0.003 | 9.0096
9.5 | 0.7127 | 0.09671 | -0.0086 | 7.3695
10 | 0.7141 | 0.10582 | -0.0111 | 6.7483
10.5 | 0.7339 | 0.1144 | -0.0093 | 6.4152
11 | 0.6995 | 0.12456 | -0.0222 | 5.6158
11.5 | 0.7185 | 0.13347 | -0.0215 | 5.3832
12 | 0.7061 | 0.14181 | -0.0297 | 4.9792
12.5 | 0.719 | 0.15088 | -0.0314 | 4.7654
13 | 0.7182 | 0.15865 | -0.0377 | 4.5269
13.5 | 0.7534 | 0.16998 | -0.0342 | 4.4323
14 | 0.7413 | 0.17575 | -0.0443 | 4.2179
14.5 | 0.7472 | 0.18269 | -0.0498 | 4.09
15 | 0.7654 | 0.19066 | -0.052 | 4.0145
15.5 | 0.79 | 0.20293 | -0.0529 | 3.893
16 | 0.7883 | 0.20627 | -0.0612 | 3.8217
16.5 | 0.8007 | 0.21289 | -0.0663 | 3.7611
17 | 0.8182 | 0.22021 | -0.0695 | 3.7155
17.5 | 0.8493 | 0.23589 | -0.0691 | 3.6004
18 | 0.8532 | 0.23801 | -0.0764 | 3.5847
18.5 | 0.8636 | 0.24184 | -0.0831 | 3.571
19 | 0.8796 | 0.24841 | -0.0879 | 3.5409
19.5 | 0.8962 | 0.25515 | -0.0922 | 3.5124
20 | 0.9134 | 0.26202 | -0.0962 | 3.486

## 13. Re 100k Mach 0.25 (1)
BIGFOIL.COM POLAR EXPORT
NACA65-109 a=0.8
NACA65-109 a=0.8 |  |  |  | Cl Max: | 0.635 | at alpha= | 7.5 | deg
JavaFoil+Calcfoil stall+Eppler ext transition |  |  |  | L/D Max: | 30.418 | at alpha= | 2 | deg
Re: | 100000 |  |  | Cd Min: | 0.01034 | at alpha= | -0.5 | deg
Mach: | 0.25 |  |  | Cl=0 at alpha= | -0.78333 | deg
|  |  |  | @ Cl=0.1, Cd= | 0.010373
|  |  |  | @ Cl=0.4, Cd= | 0.36301
|  |  |  | @ Cl=0.6, Cd= | 0.36301
alpha (deg) | Cl | Cd | Cm | Cl/Cd
-13 | -0.068 | 0.18907 | -0.002 | -0.362
-12.5 | -0.157 | 0.52222 | -0.002 | -0.301
-12 | -0.24 | 0.3112 | -0.002 | -0.771
-11.5 | -0.306 | 0.2394 | -0.002 | -1.278
-11 | -0.354 | 0.18923 | -0.003 | -1.873
-10.5 | -0.397 | 0.15633 | -0.003 | -2.539
-10 | -0.433 | 0.13243 | -0.003 | -3.273
-9.5 | -0.463 | 0.11389 | -0.003 | -4.066
-9 | -0.485 | 0.09741 | -0.003 | -4.979
-8.5 | -0.499 | 0.08582 | -0.003 | -5.812
-8 | -0.504 | 0.07572 | -0.004 | -6.658
-7.5 | -0.501 | 0.0669 | -0.004 | -7.493
-7 | -0.49 | 0.06214 | -0.004 | -7.89
-6.5 | -0.472 | 0.0558 | -0.004 | -8.461
-6 | -0.447 | 0.05082 | -0.004 | -8.805
-5.5 | -0.417 | 0.04661 | -0.005 | -8.949
-5 | -0.382 | 0.04244 | -0.005 | -9.006
-4.5 | -0.343 | 0.03984 | -0.006 | -8.62
-4 | -0.302 | 0.0376 | -0.006 | -8.022
-3.5 | -0.258 | 0.03546 | -0.006 | -7.263
-3 | -0.212 | 0.0337 | -0.007 | -6.287
-2.5 | -0.165 | 0.03212 | -0.008 | -5.14
-2 | -0.146 | 0.01192 | -0.017 | -12.214
-1.5 | -0.086 | 0.01035 | -0.018 | -8.301
-1 | -0.026 | 0.01035 | -0.018 | -2.52
-0.5 | 0.034 | 0.01034 | -0.019 | 3.288
0 | 0.094 | 0.01036 | -0.02 | 9.066
0.5 | 0.154 | 0.01049 | -0.02 | 14.672
1 | 0.213 | 0.01058 | -0.021 | 20.165
1.5 | 0.273 | 0.01069 | -0.021 | 25.486
2 | 0.331 | 0.01089 | -0.022 | 30.418
2.5 | 0.391 | 0.01341 | -0.022 | 29.144
3 | 0.362 | 0.03266 | -0.011 | 11.092
3.5 | 0.406 | 0.03451 | -0.01 | 11.777
4 | 0.449 | 0.03645 | -0.01 | 12.325
4.5 | 0.489 | 0.03878 | -0.009 | 12.622
5 | 0.527 | 0.04145 | -0.009 | 12.704
5.5 | 0.56 | 0.04446 | -0.009 | 12.591
6 | 0.588 | 0.04923 | -0.009 | 11.941
6.5 | 0.61 | 0.05286 | -0.009 | 11.549
7 | 0.626 | 0.05912 | -0.009 | 10.595
7.5 | 0.635 | 0.06618 | -0.009 | 9.591
8 | 0.635 | 0.075 | -0.009 | 8.469
8.5 | 0.627 | 0.08298 | -0.01 | 7.558
9 | 0.61 | 0.09785 | -0.01 | 6.239
9.5 | 0.572 | 0.11826 | -0.01 | 4.838
10 | 0.523 | 0.13787 | -0.01 | 3.791
10.5 | 0.464 | 0.16179 | -0.01 | 2.869
11 | 0.398 | 0.20249 | -0.01 | 1.967
11.5 | 0.326 | 0.23817 | -0.01 | 1.369
12 | 0.246 | 0.27026 | -0.011 | 0.911
12.5 | 0.141 | 0.36301 | -0.011 | 0.387

## 14. Re 100k Mach 0.25 (2)
BIGFOIL.COM POLAR EXPORT
NACA65-109 a=0.8
NACA65-109 a=0.8 |  |  |  | Cl Max: | 0.9315 | at alpha= | 20 | deg
XFOIL ncrit=9 |  |  |  | L/D Max: | 37.5764 | at alpha= | 3.5 | deg
Re: | 100000 |  |  | Cd Min: | 0.26705 | at alpha= | 20 | deg
Mach: | 0.25 |  |  | Cl=0 at alpha= | -0.17523 | deg
|  |  |  | @ Cl=0.1, Cd= | 0.016823
|  |  |  | @ Cl=0.4, Cd= | 0.016084
|  |  |  | @ Cl=0.6, Cd= | 0.023487
alpha (deg) | Cl | Cd | Cm | Cl/Cd
-5.5 | -0.5714 | 0.03832 | -0.024 | -14.9113
-5 | -0.5358 | 0.03135 | -0.0185 | -17.0909
-4.5 | -0.5002 | 0.02714 | -0.0145 | -18.4304
-4 | -0.4573 | 0.02339 | -0.0111 | -19.5511
-3.5 | -0.413 | 0.02092 | -0.0079 | -19.7419
-3 | -0.3723 | 0.01856 | -0.005 | -20.0593
-2.5 | -0.3343 | 0.01667 | -0.0022 | -20.054
-2 | -0.3319 | 0.014 | 0.0111 | -23.7071
-1.5 | -0.1739 | 0.01651 | 0.0019 | -10.533
-1 | -0.0786 | 0.01635 | -0.0085 | -4.8073
-0.5 | -0.0493 | 0.0162 | -0.0081 | -3.0432
0 | 0.0266 | 0.01645 | -0.0153 | 1.617
0.5 | 0.0937 | 0.01678 | -0.0203 | 5.584
1 | 0.1575 | 0.01722 | -0.0243 | 9.1463
1.5 | 0.2238 | 0.01777 | -0.0282 | 12.5943
2 | 0.2718 | 0.01837 | -0.0282 | 14.7959
3 | 0.4961 | 0.01437 | -0.0366 | 34.5233
3.5 | 0.5039 | 0.01341 | -0.02 | 37.5764
4 | 0.5138 | 0.01774 | -0.0127 | 28.9628
4.5 | 0.552 | 0.02043 | -0.0091 | 27.0191
5 | 0.6057 | 0.02385 | -0.0074 | 25.3962
5.5 | 0.6609 | 0.02827 | -0.0057 | 23.3781
6 | 0.7105 | 0.0347 | -0.0037 | 20.4755
6.5 | 0.7151 | 0.02763 | 0.0028 | 25.8813
8 | 0.8072 | 0.07524 | 0.0029 | 10.7283
8.5 | 0.7665 | 0.08178 | 0.0021 | 9.3727
9 | 0.7489 | 0.09008 | 0.0008 | 8.3137
9.5 | 0.7093 | 0.10029 | -0.0097 | 7.0725
10 | 0.6947 | 0.10998 | -0.0162 | 6.3166
10.5 | 0.692 | 0.11922 | -0.0205 | 5.8044
11 | 0.7149 | 0.12835 | -0.0193 | 5.5699
11.5 | 0.6997 | 0.13644 | -0.0278 | 5.1283
12 | 0.7085 | 0.14555 | -0.0307 | 4.8677
12.5 | 0.7379 | 0.15575 | -0.0287 | 4.7377
13 | 0.7214 | 0.1621 | -0.0393 | 4.4503
13.5 | 0.7318 | 0.16979 | -0.0433 | 4.31
14 | 0.7599 | 0.1814 | -0.0429 | 4.1891
14.5 | 0.7541 | 0.18607 | -0.0518 | 4.0528
15 | 0.7674 | 0.19351 | -0.0562 | 3.9657
15.5 | 0.8068 | 0.20913 | -0.0535 | 3.8579
16 | 0.8069 | 0.21278 | -0.0615 | 3.7922
16.5 | 0.8123 | 0.2167 | -0.069 | 3.7485
17 | 0.8286 | 0.22384 | -0.0735 | 3.7018
17.5 | 0.8517 | 0.23332 | -0.0752 | 3.6504
18 | 0.8748 | 0.24626 | -0.078 | 3.5523
18.5 | 0.8815 | 0.24792 | -0.0855 | 3.5556
19 | 0.8965 | 0.25321 | -0.0916 | 3.5405
19.5 | 0.9138 | 0.26007 | -0.0964 | 3.5137
20 | 0.9315 | 0.26705 | -0.1008 | 3.4881

## 15. Re 100k Mach 0.50 (1)
BIGFOIL.COM POLAR EXPORT
NACA65-109 a=0.8
NACA65-109 a=0.8 |  |  |  | Cl Max: | 1.075 | at alpha= | 20 | deg
JavaFoil+Calcfoil stall+Eppler ext transition |  |  |  | L/D Max: | 30.743 | at alpha= | 2.5 | deg
Re: | 100000 |  |  | Cd Min: | 0.01068 | at alpha= | 0 | deg
Mach: | 0.5 |  |  | Cl=0 at alpha= | -0.78358 | deg
|  |  |  | @ Cl=0.1, Cd= | 0.010762
|  |  |  | @ Cl=0.4, Cd= | 0.14019
|  |  |  | @ Cl=0.6, Cd= | 0.19899
alpha (deg) | Cl | Cd | Cm | Cl/Cd
-20 | -1.014 | 0.34323 | 0.001 | -2.954
-19.5 | -0.985 | 0.3274 | 0.001 | -3.01
-19 | -0.96 | 0.31734 | 0 | -3.024
-18.5 | -0.934 | 0.3137 | 0 | -2.978
-18 | -0.909 | 0.31205 | 0 | -2.912
-17.5 | -0.883 | 0.30768 | 0 | -2.87
-17 | -0.856 | 0.28267 | -0.001 | -3.027
-16.5 | -0.83 | 0.27403 | -0.001 | -3.027
-16 | -0.804 | 0.26568 | -0.001 | -3.026
-15.5 | -0.778 | 0.24884 | -0.002 | -3.127
-15 | -0.752 | 0.26716 | -0.002 | -2.815
-14.5 | -0.725 | 0.23751 | -0.002 | -3.053
-14 | -0.698 | 0.2331 | -0.002 | -2.996
-13.5 | -0.673 | 0.21603 | -0.002 | -3.113
-13 | -0.646 | 0.2116 | -0.003 | -3.055
-12.5 | -0.62 | 0.21873 | -0.003 | -2.836
-12 | -0.594 | 0.20562 | -0.003 | -2.89
-11.5 | -0.567 | 0.20448 | -0.003 | -2.772
-11 | -0.541 | 0.18419 | -0.004 | -2.936
-10.5 | -0.514 | 0.18265 | -0.004 | -2.817
-10 | -0.488 | 0.1816 | -0.004 | -2.688
-9.5 | -0.462 | 0.17883 | -0.004 | -2.583
-9 | -0.436 | 0.1579 | -0.005 | -2.759
-8.5 | -0.409 | 0.14941 | -0.004 | -2.734
-8 | -0.382 | 0.145 | -0.005 | -2.636
-7.5 | -0.356 | 0.13861 | -0.005 | -2.567
-7 | -0.329 | 0.14779 | -0.005 | -2.228
-6.5 | -0.303 | 0.13486 | -0.005 | -2.245
-6 | -0.276 | 0.10425 | -0.005 | -2.65
-5.5 | -0.25 | 0.10096 | -0.005 | -2.474
-5 | -0.377 | 0.05262 | -0.005 | -7.158
-4.5 | -0.363 | 0.0448 | -0.006 | -8.098
-4 | -0.328 | 0.04132 | -0.006 | -7.939
-3.5 | -0.284 | 0.03804 | -0.007 | -7.466
-3 | -0.235 | 0.03563 | -0.007 | -6.602
-2.5 | -0.184 | 0.03388 | -0.008 | -5.42
-2 | -0.162 | 0.01223 | -0.019 | -13.279
-1.5 | -0.096 | 0.01204 | -0.02 | -7.977
-1 | -0.029 | 0.01182 | -0.021 | -2.464
-0.5 | 0.038 | 0.01178 | -0.021 | 3.222
0 | 0.105 | 0.01068 | -0.022 | 9.81
0.5 | 0.171 | 0.01081 | -0.022 | 15.865
1 | 0.237 | 0.01091 | -0.023 | 21.752
1.5 | 0.303 | 0.01109 | -0.024 | 27.301
2 | 0.37 | 0.01369 | -0.024 | 27.04
2.5 | 0.435 | 0.01413 | -0.025 | 30.743
3 | 0.402 | 0.03348 | -0.011 | 12.012
3.5 | 0.449 | 0.0357 | -0.01 | 12.577
4 | 0.491 | 0.03842 | -0.01 | 12.779
4.5 | 0.523 | 0.04268 | -0.01 | 12.259
5 | 0.537 | 0.04915 | -0.009 | 10.925
5.5 | 0.494 | 0.06703 | -0.009 | 7.376
6 | 0.357 | 0.10252 | -0.01 | 3.481
6.5 | 0.383 | 0.12939 | -0.01 | 2.959
7 | 0.409 | 0.1459 | -0.012 | 2.805
7.5 | 0.435 | 0.14854 | -0.012 | 2.93
8 | 0.461 | 0.14109 | -0.012 | 3.27
8.5 | 0.487 | 0.15738 | -0.012 | 3.095
9 | 0.513 | 0.16296 | -0.013 | 3.149
9.5 | 0.54 | 0.17565 | -0.014 | 3.072
10 | 0.565 | 0.19603 | -0.015 | 2.884
10.5 | 0.591 | 0.19888 | -0.015 | 2.971
11 | 0.617 | 0.19921 | -0.015 | 3.095
11.5 | 0.642 | 0.19761 | -0.016 | 3.25
12 | 0.669 | 0.20992 | -0.017 | 3.187
12.5 | 0.695 | 0.21411 | -0.018 | 3.244
13 | 0.72 | 0.21859 | -0.018 | 3.293
13.5 | 0.745 | 0.22358 | -0.018 | 3.333
14 | 0.771 | 0.23797 | -0.019 | 3.239
14.5 | 0.797 | 0.26214 | -0.02 | 3.042
15 | 0.823 | 0.24727 | -0.02 | 3.327
15.5 | 0.848 | 0.26277 | -0.021 | 3.226
16 | 0.873 | 0.27 | -0.021 | 3.232
16.5 | 0.899 | 0.28447 | -0.022 | 3.16
17 | 0.925 | 0.30621 | -0.023 | 3.02
17.5 | 0.949 | 0.31813 | -0.023 | 2.984
18 | 0.974 | 0.31632 | -0.023 | 3.08
18.5 | 0.999 | 0.31819 | -0.024 | 3.139
19 | 1.025 | 0.3291 | -0.024 | 3.114
19.5 | 1.051 | 0.34566 | -0.025 | 3.04
20 | 1.075 | 0.34155 | -0.026 | 3.149

## 16. Re 100k Mach 0.50 (2)
BIGFOIL.COM POLAR EXPORT
NACA65-109 a=0.8
NACA65-109 a=0.8 |  |  |  | Cl Max: | 1.0252 | at alpha= | 20 | deg
XFOIL ncrit=9 |  |  |  | L/D Max: | 37.0713 | at alpha= | 3 | deg
Re: | 100000 |  |  | Cd Min: | 0.29648 | at alpha= | 20 | deg
Mach: | 0.5 |  |  | Cl=0 at alpha= | -0.43403 | deg
|  |  |  | @ Cl=0.1, Cd= | 0.018489
|  |  |  | @ Cl=0.4, Cd= | 0.020265
|  |  |  | @ Cl=0.6, Cd= | 0.023393
alpha (deg) | Cl | Cd | Cm | Cl/Cd
-20 | -0.9115 | 0.28814 | 0.085 | -3.1634
-19.5 | -0.8978 | 0.28782 | 0.0773 | -3.1193
-19 | -0.8659 | 0.26743 | 0.0753 | -3.2379
-18.5 | -0.842 | 0.25781 | 0.071 | -3.266
-18 | -0.8196 | 0.24949 | 0.066 | -3.2851
-17.5 | -0.7977 | 0.24148 | 0.0607 | -3.3034
-17 | -0.7797 | 0.23617 | 0.0537 | -3.3014
-16.5 | -0.7705 | 0.23462 | 0.0459 | -3.284
-16 | -0.7353 | 0.21703 | 0.0447 | -3.388
-15.5 | -0.712 | 0.20816 | 0.0408 | -3.4204
-15 | -0.6935 | 0.20092 | 0.0354 | -3.4516
-14.5 | -0.6952 | 0.20058 | 0.0264 | -3.4659
-14 | -0.6536 | 0.18378 | 0.0269 | -3.5564
-13.5 | -0.6367 | 0.17625 | 0.0222 | -3.6125
-13 | -0.6436 | 0.17408 | 0.0131 | -3.6972
-12.5 | -0.6021 | 0.15951 | 0.0142 | -3.7747
-12 | -0.5992 | 0.15387 | 0.0079 | -3.8942
-11.5 | -0.5758 | 0.14358 | 0.0061 | -4.0103
-11 | -0.5754 | 0.13741 | -0.0001 | -4.1875
-10.5 | -0.554 | 0.12803 | -0.0013 | -4.3271
-10 | -0.5412 | 0.11976 | -0.004 | -4.519
-9.5 | -0.5347 | 0.1118 | -0.0076 | -4.7826
-9 | -0.5296 | 0.10408 | -0.011 | -5.0884
-8.5 | -0.5215 | 0.09638 | -0.0134 | -5.4109
-8 | -0.5209 | 0.0891 | -0.0164 | -5.8462
-7.5 | -0.5165 | 0.08151 | -0.018 | -6.3366
-7 | -0.5173 | 0.07451 | -0.0191 | -6.9427
-6 | -0.5737 | 0.05111 | -0.0371 | -11.2248
-5.5 | -0.584 | 0.04462 | -0.0315 | -13.0883
-5 | -0.5805 | 0.03936 | -0.025 | -14.7485
-4.5 | -0.5645 | 0.03425 | -0.0193 | -16.4818
-4 | -0.5326 | 0.02925 | -0.0146 | -18.2085
-3.5 | -0.4878 | 0.02516 | -0.0106 | -19.3879
-3 | -0.4376 | 0.02199 | -0.0073 | -19.9
-2.5 | -0.3897 | 0.01967 | -0.0034 | -19.8119
-2 | -0.337 | 0.01769 | -0.0018 | -19.0503
-1.5 | -0.3127 | 0.01618 | 0.0119 | -19.3263
-1 | -0.1383 | 0.01837 | -0.0011 | -7.5286
-0.5 | -0.0157 | 0.01844 | -0.0153 | -0.85141
0 | 0.1033 | 0.01849 | -0.0292 | 5.5868
0.5 | 0.1752 | 0.01875 | -0.0342 | 9.344
1 | 0.2325 | 0.01912 | -0.0361 | 12.16
1.5 | 0.285 | 0.01959 | -0.0365 | 14.5482
2 | 0.3403 | 0.02013 | -0.0367 | 16.9051
2.5 | 0.4284 | 0.02033 | -0.0406 | 21.0723
3 | 0.5253 | 0.01417 | -0.0235 | 37.0713
3.5 | 0.5194 | 0.01797 | -0.013 | 28.9037
4 | 0.5524 | 0.02045 | -0.0066 | 27.0122
4.5 | 0.6116 | 0.02411 | -0.0036 | 25.3671
5 | 0.6712 | 0.02911 | -0.0013 | 23.0574
5.5 | 0.7152 | 0.0348 | 0.0025 | 20.5517
6 | 0.7474 | 0.04204 | 0.006 | 17.7783
6.5 | 0.7519 | 0.04858 | 0.0107 | 15.4776
7 | 0.7519 | 0.05684 | 0.0129 | 13.2284
7.5 | 0.7214 | 0.06517 | 0.0131 | 11.0695
8 | 0.6121 | 0.06545 | 0.0117 | 9.3522
8.5 | 0.6586 | 0.09682 | -0.0168 | 6.8023
9 | 0.6742 | 0.1054 | -0.0174 | 6.3966
9.5 | 0.6662 | 0.11371 | -0.0219 | 5.8588
10 | 0.6823 | 0.12214 | -0.0229 | 5.5862
10.5 | 0.6879 | 0.1309 | -0.0267 | 5.2552
11 | 0.6902 | 0.13944 | -0.0318 | 4.9498
11.5 | 0.7007 | 0.14836 | -0.0357 | 4.723
12 | 0.7373 | 0.16034 | -0.0347 | 4.5984
13 | 0.752 | 0.17634 | -0.0461 | 4.2645
13.5 | 0.7586 | 0.18255 | -0.0525 | 4.1556
14 | 0.7788 | 0.19236 | -0.0563 | 4.0487
14.5 | 0.7927 | 0.19956 | -0.0624 | 3.9722
15 | 0.8359 | 0.21698 | -0.0614 | 3.8524
15.5 | 0.8341 | 0.21807 | -0.0711 | 3.8249
16 | 0.8515 | 0.22537 | -0.0774 | 3.7782
16.5 | 0.8746 | 0.23452 | -0.0815 | 3.7293
17 | 0.9081 | 0.25153 | -0.0829 | 3.6103
17.5 | 0.9164 | 0.25254 | -0.0921 | 3.6287
18 | 0.9367 | 0.25991 | -0.0985 | 3.6039
18.5 | 0.9592 | 0.26872 | -0.1033 | 3.5695
19 | 0.9894 | 0.28519 | -0.1051 | 3.4693
19.5 | 1.0094 | 0.29418 | -0.111 | 3.4312
20 | 1.0252 | 0.29648 | -0.1194 | 3.4579

## 17. Re 250k Mach 0.00 (1)
BIGFOIL.COM POLAR EXPORT
NACA65-109 a=0.8
NACA65-109 a=0.8 |  |  |  | Cl Max: | 0.686 | at alpha= | 9 | deg
JavaFoil+Calcfoil stall+Eppler ext transition |  |  |  | L/D Max: | 48.712 | at alpha= | 2 | deg
Re: | 250000 |  |  | Cd Min: | 0.00657 | at alpha= | 0 | deg
Mach: | 0 |  |  | Cl=0 at alpha= | -0.78448 | deg
|  |  |  | @ Cl=0.1, Cd= | 0.0065731
|  |  |  | @ Cl=0.4, Cd= | 0.0092113
|  |  |  | @ Cl=0.6, Cd= | 0.16846
alpha (deg) | Cl | Cd | Cm | Cl/Cd
-15 | -0.381 | 0.22337 | -0.001 | -1.706
-14.5 | -0.404 | 0.19806 | -0.001 | -2.042
-14 | -0.429 | 0.18449 | -0.001 | -2.323
-13.5 | -0.453 | 0.16545 | -0.002 | -2.738
-13 | -0.477 | 0.1476 | -0.002 | -3.233
-12.5 | -0.501 | 0.13647 | -0.002 | -3.669
-12 | -0.523 | 0.12396 | -0.002 | -4.22
-11.5 | -0.542 | 0.11123 | -0.002 | -4.877
-11 | -0.553 | 0.09993 | -0.002 | -5.534
-10.5 | -0.561 | 0.09254 | -0.003 | -6.058
-10 | -0.565 | 0.08504 | -0.003 | -6.642
-9.5 | -0.565 | 0.07845 | -0.003 | -7.204
-9 | -0.561 | 0.07106 | -0.003 | -7.9
-8.5 | -0.553 | 0.06472 | -0.003 | -8.549
-8 | -0.54 | 0.06014 | -0.003 | -8.985
-7.5 | -0.523 | 0.05456 | -0.004 | -9.588
-7 | -0.501 | 0.05127 | -0.004 | -9.775
-6.5 | -0.475 | 0.04751 | -0.004 | -9.998
-6 | -0.445 | 0.04376 | -0.005 | -10.171
-5.5 | -0.411 | 0.04129 | -0.005 | -9.963
-5 | -0.375 | 0.03841 | -0.005 | -9.753
-4.5 | -0.335 | 0.03632 | -0.006 | -9.225
-4 | -0.293 | 0.03459 | -0.006 | -8.484
-3.5 | -0.25 | 0.03273 | -0.007 | -7.647
-3 | -0.256 | 0.00971 | -0.016 | -26.306
-2.5 | -0.199 | 0.0095 | -0.016 | -20.907
-2 | -0.141 | 0.00927 | -0.017 | -15.227
-1.5 | -0.083 | 0.00672 | -0.017 | -12.393
-1 | -0.025 | 0.00691 | -0.018 | -3.659
-0.5 | 0.033 | 0.00666 | -0.018 | 4.947
0 | 0.091 | 0.00657 | -0.019 | 13.868
0.5 | 0.149 | 0.00659 | -0.02 | 22.672
1 | 0.207 | 0.00658 | -0.02 | 31.514
1.5 | 0.265 | 0.00659 | -0.021 | 40.195
2 | 0.322 | 0.00662 | -0.021 | 48.712
2.5 | 0.379 | 0.00914 | -0.022 | 41.493
3 | 0.435 | 0.00933 | -0.022 | 46.654
3.5 | 0.49 | 0.01157 | -0.023 | 42.341
4 | 0.438 | 0.03349 | -0.011 | 13.072
4.5 | 0.477 | 0.03578 | -0.01 | 13.337
5 | 0.515 | 0.03793 | -0.01 | 13.585
5.5 | 0.55 | 0.04044 | -0.01 | 13.61
6 | 0.582 | 0.04348 | -0.009 | 13.389
6.5 | 0.611 | 0.0459 | -0.009 | 13.302
7 | 0.635 | 0.04968 | -0.009 | 12.776
7.5 | 0.654 | 0.05426 | -0.009 | 12.063
8 | 0.67 | 0.05904 | -0.009 | 11.342
8.5 | 0.68 | 0.06428 | -0.009 | 10.579
9 | 0.686 | 0.0703 | -0.009 | 9.755
9.5 | 0.679 | 0.07633 | -0.009 | 8.898
10 | 0.667 | 0.08387 | -0.01 | 7.947
10.5 | 0.649 | 0.09176 | -0.01 | 7.075
11 | 0.628 | 0.10132 | -0.01 | 6.195
11.5 | 0.603 | 0.11408 | -0.01 | 5.286
12 | 0.576 | 0.12394 | -0.01 | 4.651
12.5 | 0.548 | 0.13694 | -0.011 | 4.004
13 | 0.519 | 0.14646 | -0.011 | 3.547
13.5 | 0.491 | 0.16061 | -0.011 | 3.054
14 | 0.462 | 0.16846 | -0.011 | 2.742

## 18. Re 250k Mach 0.00 (2)
BIGFOIL.COM POLAR EXPORT
NACA65-109 a=0.8
NACA65-109 a=0.8 |  |  |  | Cl Max: | 0.6918 | at alpha= | 6 | deg
XFOIL ncrit=9 |  |  |  | L/D Max: | 54.1998 | at alpha= | 3 | deg
Re: | 250000 |  |  | Cd Min: | 0.02503 | at alpha= | 6 | deg
Mach: | 0 |  |  | Cl=0 at alpha= | -99 | deg
|  |  |  | @ Cl=0.1, Cd= | 0.009263
|  |  |  | @ Cl=0.4, Cd= | 0.0084277
|  |  |  | @ Cl=0.6, Cd= | 0.017593
alpha (deg) | Cl | Cd | Cm | Cl/Cd
0 | 0.0823 | 0.00927 | -0.0201 | 8.8781
0.5 | 0.1328 | 0.00925 | -0.0187 | 14.3568
1 | 0.1842 | 0.00923 | -0.0176 | 19.9567
1.5 | 0.2435 | 0.00923 | -0.0181 | 26.3814
2 | 0.3114 | 0.00919 | -0.0205 | 33.8847
2.5 | 0.3776 | 0.00848 | -0.0208 | 44.5283
3 | 0.4504 | 0.00831 | -0.0236 | 54.1998
3.5 | 0.4806 | 0.0121 | -0.0213 | 39.719
4 | 0.5107 | 0.01327 | -0.017 | 38.4853
4.5 | 0.548 | 0.01506 | -0.0141 | 36.3878
5 | 0.5929 | 0.01715 | -0.0121 | 34.5714
5.5 | 0.6415 | 0.02018 | -0.0109 | 31.7889
6 | 0.6918 | 0.02503 | -0.0096 | 27.6388

## 19. Re 250k Mach 0.10 (1)
BIGFOIL.COM POLAR EXPORT
NACA65-109 a=0.8
NACA65-109 a=0.8 |  |  |  | Cl Max: | 0.678 | at alpha= | 9 | deg
JavaFoil+Calcfoil stall+Eppler ext transition |  |  |  | L/D Max: | 49.078 | at alpha= | 2 | deg
Re: | 250000 |  |  | Cd Min: | 0.00658 | at alpha= | 0.5 | deg
Mach: | 0.1 |  |  | Cl=0 at alpha= | -0.78448 | deg
|  |  |  | @ Cl=0.1, Cd= | 0.0065972
|  |  |  | @ Cl=0.4, Cd= | 0.0092545
|  |  |  | @ Cl=0.6, Cd= | 0.18269
alpha (deg) | Cl | Cd | Cm | Cl/Cd
-14.5 | -0.362 | 0.16274 | -0.001 | -2.223
-14 | -0.388 | 0.19685 | -0.001 | -1.973
-13.5 | -0.416 | 0.17228 | -0.002 | -2.412
-13 | -0.443 | 0.16095 | -0.002 | -2.753
-12.5 | -0.47 | 0.14242 | -0.002 | -3.301
-12 | -0.496 | 0.1299 | -0.002 | -3.82
-11.5 | -0.519 | 0.11735 | -0.002 | -4.426
-11 | -0.533 | 0.10422 | -0.002 | -5.117
-10.5 | -0.544 | 0.09504 | -0.003 | -5.726
-10 | -0.551 | 0.08535 | -0.003 | -6.461
-9.5 | -0.555 | 0.08003 | -0.003 | -6.932
-9 | -0.554 | 0.07102 | -0.003 | -7.795
-8.5 | -0.548 | 0.06486 | -0.003 | -8.445
-8 | -0.537 | 0.06152 | -0.003 | -8.726
-7.5 | -0.521 | 0.05488 | -0.004 | -9.496
-7 | -0.5 | 0.05157 | -0.004 | -9.704
-6.5 | -0.475 | 0.04784 | -0.004 | -9.93
-6 | -0.446 | 0.04372 | -0.005 | -10.196
-5.5 | -0.412 | 0.04116 | -0.005 | -10.02
-5 | -0.376 | 0.03853 | -0.005 | -9.755
-4.5 | -0.336 | 0.03623 | -0.006 | -9.285
-4 | -0.295 | 0.03467 | -0.006 | -8.501
-3.5 | -0.251 | 0.03283 | -0.007 | -7.66
-3 | -0.257 | 0.0097 | -0.016 | -26.481
-2.5 | -0.2 | 0.00948 | -0.016 | -21.057
-2 | -0.142 | 0.00925 | -0.017 | -15.334
-1.5 | -0.084 | 0.00671 | -0.017 | -12.48
-1 | -0.025 | 0.00694 | -0.018 | -3.662
-0.5 | 0.033 | 0.00664 | -0.019 | 4.982
0 | 0.092 | 0.0066 | -0.019 | 13.874
0.5 | 0.15 | 0.00658 | -0.02 | 22.828
1 | 0.208 | 0.00659 | -0.02 | 31.599
1.5 | 0.266 | 0.00658 | -0.021 | 40.495
2 | 0.324 | 0.0066 | -0.021 | 49.078
2.5 | 0.381 | 0.00919 | -0.022 | 41.481
3 | 0.437 | 0.00938 | -0.022 | 46.616
3.5 | 0.492 | 0.01161 | -0.023 | 42.403
4 | 0.44 | 0.03354 | -0.011 | 13.107
4.5 | 0.479 | 0.03567 | -0.01 | 13.437
5 | 0.517 | 0.03807 | -0.01 | 13.587
5.5 | 0.552 | 0.04076 | -0.01 | 13.546
6 | 0.583 | 0.04348 | -0.009 | 13.419
6.5 | 0.611 | 0.04641 | -0.009 | 13.169
7 | 0.634 | 0.04993 | -0.009 | 12.703
7.5 | 0.653 | 0.05456 | -0.009 | 11.964
8 | 0.666 | 0.05942 | -0.009 | 11.214
8.5 | 0.675 | 0.06605 | -0.009 | 10.215
9 | 0.678 | 0.0721 | -0.009 | 9.405
9.5 | 0.668 | 0.07861 | -0.009 | 8.5
10 | 0.652 | 0.08686 | -0.01 | 7.505
10.5 | 0.63 | 0.0951 | -0.01 | 6.629
11 | 0.605 | 0.10476 | -0.01 | 5.775
11.5 | 0.576 | 0.11423 | -0.01 | 5.045
12 | 0.545 | 0.12876 | -0.01 | 4.236
12.5 | 0.513 | 0.14409 | -0.011 | 3.563
13 | 0.481 | 0.15254 | -0.011 | 3.153
13.5 | 0.449 | 0.16337 | -0.011 | 2.747
14 | 0.417 | 0.18269 | -0.012 | 2.284

## 20. Re 250k Mach 0.10 (2)
BIGFOIL.COM POLAR EXPORT
NACA65-109 a=0.8
NACA65-109 a=0.8 |  |  |  | Cl Max: | 0.8086 | at alpha= | 8.5 | deg
XFOIL ncrit=9 |  |  |  | L/D Max: | 54.0887 | at alpha= | 3 | deg
Re: | 250000 |  |  | Cd Min: | 0.16283 | at alpha= | 13.5 | deg
Mach: | 0.1 |  |  | Cl=0 at alpha= | -99 | deg
|  |  |  | @ Cl=0.1, Cd= | 0.0092832
|  |  |  | @ Cl=0.4, Cd= | 0.0084447
|  |  |  | @ Cl=0.6, Cd= | 0.017634
alpha (deg) | Cl | Cd | Cm | Cl/Cd
0 | 0.0828 | 0.00929 | -0.0202 | 8.9128
0.5 | 0.1335 | 0.00927 | -0.0188 | 14.4013
1 | 0.1854 | 0.00925 | -0.0177 | 20.0432
1.5 | 0.2439 | 0.00925 | -0.018 | 26.3676
2 | 0.3117 | 0.00921 | -0.0203 | 33.8436
2.5 | 0.3779 | 0.00849 | -0.0204 | 44.5112
3 | 0.4511 | 0.00834 | -0.0233 | 54.0887
3.5 | 0.4834 | 0.01217 | -0.0213 | 39.7206
4 | 0.5129 | 0.01336 | -0.0169 | 38.3907
4.5 | 0.5502 | 0.01518 | -0.0139 | 36.2451
5 | 0.5956 | 0.01734 | -0.0119 | 34.3483
5.5 | 0.6446 | 0.02061 | -0.0107 | 31.2761
6 | 0.695 | 0.02535 | -0.0093 | 27.4162
6.5 | 0.7451 | 0.03518 | -0.0035 | 21.1796
7 | 0.7753 | 0.04033 | -0.0013 | 19.2239
7.5 | 0.8054 | 0.04639 | -0.0001 | 17.3615
8 | 0.8078 | 0.05457 | 0.0037 | 14.803
8.5 | 0.8086 | 0.06181 | 0.0061 | 13.082
9 | 0.7934 | 0.06909 | 0.0079 | 11.4836
9.5 | 0.7595 | 0.07737 | 0.0068 | 9.8165
10 | 0.7256 | 0.09177 | -0.0047 | 7.9067
10.5 | 0.717 | 0.10338 | -0.012 | 6.9356
11 | 0.7183 | 0.11242 | -0.0161 | 6.3894
11.5 | 0.7207 | 0.12147 | -0.017 | 5.9332
12 | 0.7151 | 0.13455 | -0.0236 | 5.3148
12.5 | 0.7192 | 0.14454 | -0.0295 | 4.9758
13 | 0.7238 | 0.15381 | -0.0364 | 4.7058
13.5 | 0.7291 | 0.16283 | -0.0428 | 4.4777

## 21. Re 250k Mach 0.25 (1)
BIGFOIL.COM POLAR EXPORT
NACA65-109 a=0.8
NACA65-109 a=0.8 |  |  |  | Cl Max: | 0.635 | at alpha= | 7.5 | deg
JavaFoil+Calcfoil stall+Eppler ext transition |  |  |  | L/D Max: | 50.089 | at alpha= | 2 | deg
Re: | 250000 |  |  | Cd Min: | 0.00659 | at alpha= | 1 | deg
Mach: | 0.25 |  |  | Cl=0 at alpha= | -0.78333 | deg
|  |  |  | @ Cl=0.1, Cd= | 0.006631
|  |  |  | @ Cl=0.4, Cd= | 0.13884
|  |  |  | @ Cl=0.6, Cd= | 0.13884
alpha (deg) | Cl | Cd | Cm | Cl/Cd
-13 | -0.068 | 0.14527 | -0.002 | -0.471
-12.5 | -0.157 | 0.1519 | -0.002 | -1.035
-12 | -0.24 | 0.12513 | -0.002 | -1.917
-11.5 | -0.306 | 0.11513 | -0.002 | -2.659
-11 | -0.354 | 0.10407 | -0.003 | -3.406
-10.5 | -0.397 | 0.12446 | -0.003 | -3.19
-10 | -0.434 | 0.10712 | -0.003 | -4.047
-9.5 | -0.463 | 0.09116 | -0.003 | -5.08
-9 | -0.485 | 0.08106 | -0.003 | -5.984
-8.5 | -0.499 | 0.07209 | -0.003 | -6.919
-8 | -0.504 | 0.06433 | -0.004 | -7.838
-7.5 | -0.501 | 0.05799 | -0.004 | -8.644
-7 | -0.49 | 0.0542 | -0.004 | -9.047
-6.5 | -0.472 | 0.04955 | -0.004 | -9.529
-6 | -0.448 | 0.04571 | -0.004 | -9.791
-5.5 | -0.417 | 0.04225 | -0.005 | -9.876
-5 | -0.382 | 0.03902 | -0.005 | -9.802
-4.5 | -0.344 | 0.03669 | -0.006 | -9.362
-4 | -0.302 | 0.0349 | -0.006 | -8.646
-3.5 | -0.258 | 0.0331 | -0.006 | -7.785
-3 | -0.264 | 0.00919 | -0.016 | -28.668
-2.5 | -0.205 | 0.00907 | -0.017 | -22.597
-2 | -0.146 | 0.00909 | -0.017 | -16.033
-1.5 | -0.086 | 0.00673 | -0.018 | -12.79
-1 | -0.026 | 0.00669 | -0.018 | -3.902
-0.5 | 0.034 | 0.00667 | -0.019 | 5.099
0 | 0.094 | 0.00663 | -0.02 | 14.192
0.5 | 0.154 | 0.00664 | -0.02 | 23.221
1 | 0.214 | 0.00659 | -0.021 | 32.461
1.5 | 0.274 | 0.00661 | -0.021 | 41.39
2 | 0.333 | 0.00664 | -0.022 | 50.089
2.5 | 0.391 | 0.00926 | -0.022 | 42.231
3 | 0.449 | 0.01139 | -0.023 | 39.43
3.5 | 0.505 | 0.01178 | -0.024 | 42.848
4 | 0.45 | 0.03405 | -0.011 | 13.21
4.5 | 0.49 | 0.03611 | -0.01 | 13.559
5 | 0.527 | 0.03852 | -0.01 | 13.682
5.5 | 0.56 | 0.04105 | -0.01 | 13.645
6 | 0.588 | 0.04449 | -0.009 | 13.217
6.5 | 0.611 | 0.04749 | -0.009 | 12.858
7 | 0.626 | 0.05204 | -0.009 | 12.037
7.5 | 0.635 | 0.05698 | -0.009 | 11.141
8 | 0.635 | 0.06397 | -0.009 | 9.93
8.5 | 0.627 | 0.07113 | -0.01 | 8.818
9 | 0.611 | 0.08086 | -0.01 | 7.55
9.5 | 0.572 | 0.094 | -0.01 | 6.087
10 | 0.523 | 0.10955 | -0.01 | 4.772
10.5 | 0.464 | 0.12285 | -0.01 | 3.779
11 | 0.399 | 0.14862 | -0.011 | 2.681
11.5 | 0.326 | 0.17497 | -0.011 | 1.865
12 | 0.246 | 0.12408 | -0.012 | 1.986
12.5 | 0.141 | 0.13884 | -0.012 | 1.013

## 22. Re 250k Mach 0.25 (2)
BIGFOIL.COM POLAR EXPORT
NACA65-109 a=0.8
NACA65-109 a=0.8 |  |  |  | Cl Max: | 0.9387 | at alpha= | 20 | deg
XFOIL ncrit=9 |  |  |  | L/D Max: | 53.3451 | at alpha= | 3 | deg
Re: | 250000 |  |  | Cd Min: | 0.27057 | at alpha= | 20 | deg
Mach: | 0.25 |  |  | Cl=0 at alpha= | -0.80472 | deg
|  |  |  | @ Cl=0.1, Cd= | 0.0094313
|  |  |  | @ Cl=0.4, Cd= | 0.0085783
|  |  |  | @ Cl=0.6, Cd= | 0.017826
alpha (deg) | Cl | Cd | Cm | Cl/Cd
-8 | -0.6154 | 0.06311 | -0.0361 | -9.7512
-7.5 | -0.6104 | 0.05628 | -0.0361 | -10.8458
-7 | -0.6017 | 0.04962 | -0.0353 | -12.1262
-6 | -0.5988 | 0.03848 | -0.0242 | -15.5613
-5.5 | -0.569 | 0.03387 | -0.0221 | -16.7995
-5 | -0.4967 | 0.02492 | -0.023 | -19.9318
-4.5 | -0.4243 | 0.01933 | -0.0256 | -21.9503
-4 | -0.3517 | 0.016 | -0.0284 | -21.9812
-3.5 | -0.2805 | 0.01378 | -0.0314 | -20.3556
-3 | -0.2101 | 0.01217 | -0.0345 | -17.2638
-2.5 | -0.1723 | 0.0091 | -0.0318 | -18.9341
-2 | -0.1198 | 0.00928 | -0.0292 | -12.9095
-1.5 | -0.0743 | 0.00961 | -0.0246 | -7.7315
-1 | -0.0207 | 0.00956 | -0.0234 | -2.1653
-0.5 | 0.0323 | 0.00949 | -0.0221 | 3.4036
0 | 0.0849 | 0.00944 | -0.0208 | 8.9936
0.5 | 0.1373 | 0.00941 | -0.0194 | 14.5909
1 | 0.191 | 0.00939 | -0.0181 | 20.3408
1.5 | 0.2488 | 0.00938 | -0.0178 | 26.5245
2 | 0.3128 | 0.00936 | -0.0189 | 33.4188
2.5 | 0.3797 | 0.0086 | -0.0186 | 44.1512
3 | 0.4545 | 0.00852 | -0.0211 | 53.3451
3.5 | 0.4971 | 0.01269 | -0.0212 | 39.1726
4 | 0.5245 | 0.01389 | -0.0161 | 37.761
4.5 | 0.5624 | 0.01586 | -0.0127 | 35.4603
5 | 0.6108 | 0.01839 | -0.0105 | 33.2137
5.5 | 0.6615 | 0.02271 | -0.0093 | 29.1281
6 | 0.712 | 0.02697 | -0.0072 | 26.3997
7 | 0.7792 | 0.04367 | 0.0015 | 17.8429
7.5 | 0.7995 | 0.04979 | 0.0039 | 16.0574
8 | 0.8021 | 0.06253 | 0.0043 | 12.8274
8.5 | 0.7911 | 0.06808 | 0.0074 | 11.6202
9 | 0.7518 | 0.07356 | 0.009 | 10.2202
9.5 | 0.7201 | 0.08476 | 0.0014 | 8.4958
10 | 0.7057 | 0.09855 | -0.0097 | 7.1608
10.5 | 0.6998 | 0.11002 | -0.0171 | 6.3607
11 | 0.7009 | 0.11969 | -0.0221 | 5.856
11.5 | 0.707 | 0.12833 | -0.0257 | 5.5092
12 | 0.7194 | 0.13621 | -0.0262 | 5.2816
12.5 | 0.7199 | 0.14846 | -0.0311 | 4.8491
13 | 0.7283 | 0.15767 | -0.0366 | 4.6191
13.5 | 0.7338 | 0.16626 | -0.044 | 4.4136
14 | 0.7431 | 0.17455 | -0.0497 | 4.2572
14.5 | 0.757 | 0.18235 | -0.0536 | 4.1514
15 | 0.7738 | 0.19003 | -0.0566 | 4.072
15.5 | 0.7927 | 0.2015 | -0.0581 | 3.934
16 | 0.8074 | 0.20965 | -0.0631 | 3.8512
16.5 | 0.8186 | 0.21645 | -0.0691 | 3.7819
17 | 0.8314 | 0.22282 | -0.0757 | 3.7313
17.5 | 0.8483 | 0.23031 | -0.0806 | 3.6833
18 | 0.8657 | 0.23779 | -0.0852 | 3.6406
18.5 | 0.8831 | 0.24508 | -0.0897 | 3.6033
19 | 0.9006 | 0.2522 | -0.094 | 3.571
20 | 0.9387 | 0.27057 | -0.1004 | 3.4693

## 23. Re 250k Mach 0.50 (1)
BIGFOIL.COM POLAR EXPORT
NACA65-109 a=0.8
NACA65-109 a=0.8 |  |  |  | Cl Max: | 1.076 | at alpha= | 20 | deg
JavaFoil+Calcfoil stall+Eppler ext transition |  |  |  | L/D Max: | 41.628 | at alpha= | 3 | deg
Re: | 250000 |  |  | Cd Min: | 0.00643 | at alpha= | -0.5 | deg
Mach: | 0.5 |  |  | Cl=0 at alpha= | -0.78358 | deg
|  |  |  | @ Cl=0.1, Cd= | 0.0066613
|  |  |  | @ Cl=0.4, Cd= | 0.10422
|  |  |  | @ Cl=0.6, Cd= | 0.14777
alpha (deg) | Cl | Cd | Cm | Cl/Cd
-20 | -1.014 | 0.25515 | 0.001 | -3.973
-19.5 | -0.986 | 0.25545 | 0.001 | -3.858
-19 | -0.96 | 0.24988 | 0 | -3.841
-18.5 | -0.934 | 0.24166 | 0 | -3.866
-18 | -0.909 | 0.23868 | 0 | -3.808
-17.5 | -0.883 | 0.23426 | 0 | -3.77
-17 | -0.856 | 0.21739 | -0.001 | -3.936
-16.5 | -0.83 | 0.20691 | -0.001 | -4.01
-16 | -0.804 | 0.2026 | -0.001 | -3.968
-15.5 | -0.778 | 0.18976 | -0.002 | -4.1
-15 | -0.752 | 0.19839 | -0.002 | -3.791
-14.5 | -0.726 | 0.18719 | -0.002 | -3.877
-14 | -0.698 | 0.17564 | -0.002 | -3.976
-13.5 | -0.673 | 0.17031 | -0.002 | -3.949
-13 | -0.647 | 0.15966 | -0.003 | -4.049
-12.5 | -0.62 | 0.16598 | -0.003 | -3.738
-12 | -0.594 | 0.15356 | -0.003 | -3.87
-11.5 | -0.567 | 0.15329 | -0.003 | -3.698
-11 | -0.541 | 0.14062 | -0.004 | -3.846
-10.5 | -0.515 | 0.13904 | -0.004 | -3.701
-10 | -0.488 | 0.13925 | -0.004 | -3.506
-9.5 | -0.462 | 0.13649 | -0.004 | -3.384
-9 | -0.436 | 0.11866 | -0.005 | -3.671
-8.5 | -0.409 | 0.11045 | -0.004 | -3.699
-8 | -0.382 | 0.10853 | -0.005 | -3.522
-7.5 | -0.356 | 0.10312 | -0.005 | -3.451
-7 | -0.329 | 0.10922 | -0.005 | -3.016
-6.5 | -0.303 | 0.10114 | -0.005 | -2.994
-6 | -0.276 | 0.08172 | -0.005 | -3.381
-5.5 | -0.25 | 0.07806 | -0.005 | -3.201
-5 | -0.377 | 0.04533 | -0.005 | -8.31
-4.5 | -0.363 | 0.03923 | -0.006 | -9.25
-4 | -0.328 | 0.03649 | -0.006 | -8.991
-3.5 | -0.284 | 0.03399 | -0.007 | -8.358
-3 | -0.235 | 0.03197 | -0.008 | -7.362
-2.5 | -0.228 | 0.00897 | -0.019 | -25.434
-2 | -0.162 | 0.00869 | -0.019 | -18.693
-1.5 | -0.096 | 0.00851 | -0.02 | -11.281
-1 | -0.029 | 0.00645 | -0.021 | -4.523
-0.5 | 0.038 | 0.00643 | -0.021 | 5.918
0 | 0.105 | 0.00668 | -0.022 | 15.747
0.5 | 0.172 | 0.0067 | -0.023 | 25.714
1 | 0.239 | 0.00644 | -0.023 | 37.084
1.5 | 0.305 | 0.00762 | -0.024 | 40.092
2 | 0.371 | 0.01099 | -0.024 | 33.737
2.5 | 0.435 | 0.01146 | -0.025 | 37.976
3 | 0.498 | 0.01197 | -0.026 | 41.628
3.5 | 0.449 | 0.03314 | -0.011 | 13.557
4 | 0.491 | 0.03521 | -0.011 | 13.947
4.5 | 0.523 | 0.03852 | -0.01 | 13.589
5 | 0.537 | 0.04318 | -0.009 | 12.437
5.5 | 0.495 | 0.05536 | -0.01 | 8.932
6 | 0.357 | 0.0791 | -0.01 | 4.513
6.5 | 0.383 | 0.0968 | -0.01 | 3.956
7 | 0.409 | 0.10815 | -0.012 | 3.785
7.5 | 0.435 | 0.1101 | -0.012 | 3.954
8 | 0.461 | 0.10512 | -0.013 | 4.389
8.5 | 0.487 | 0.11866 | -0.012 | 4.105
9 | 0.513 | 0.122 | -0.014 | 4.208
9.5 | 0.54 | 0.13369 | -0.015 | 4.036
10 | 0.565 | 0.14454 | -0.015 | 3.911
10.5 | 0.591 | 0.14743 | -0.015 | 4.009
11 | 0.617 | 0.14841 | -0.015 | 4.155
11.5 | 0.642 | 0.15099 | -0.016 | 4.254
12 | 0.669 | 0.15395 | -0.017 | 4.346
12.5 | 0.695 | 0.15782 | -0.018 | 4.401
13 | 0.72 | 0.16191 | -0.018 | 4.447
13.5 | 0.745 | 0.16636 | -0.018 | 4.48
14 | 0.771 | 0.17839 | -0.019 | 4.321
14.5 | 0.797 | 0.19369 | -0.02 | 4.117
15 | 0.823 | 0.1873 | -0.02 | 4.392
15.5 | 0.848 | 0.19918 | -0.021 | 4.256
16 | 0.873 | 0.20542 | -0.021 | 4.249
16.5 | 0.9 | 0.21515 | -0.022 | 4.181
17 | 0.925 | 0.23192 | -0.023 | 3.988
17.5 | 0.949 | 0.2327 | -0.023 | 4.08
18 | 0.974 | 0.23686 | -0.023 | 4.113
18.5 | 0.999 | 0.24201 | -0.024 | 4.128
19 | 1.026 | 0.25006 | -0.025 | 4.103
19.5 | 1.051 | 0.26581 | -0.025 | 3.954
20 | 1.076 | 0.26136 | -0.026 | 4.115

## 24. Re 250k Mach 0.50 (2)
BIGFOIL.COM POLAR EXPORT
NACA65-109 a=0.8
NACA65-109 a=0.8 |  |  |  | Cl Max: | 1.0294 | at alpha= | 20 | deg
XFOIL ncrit=9 |  |  |  | L/D Max: | 44.366 | at alpha= | 2.5 | deg
Re: | 250000 |  |  | Cd Min: | 0.29459 | at alpha= | 20 | deg
Mach: | 0.5 |  |  | Cl=0 at alpha= | -0.77796 | deg
|  |  |  | @ Cl=0.1, Cd= | 0.010088
|  |  |  | @ Cl=0.4, Cd= | 0.0091048
|  |  |  | @ Cl=0.6, Cd= | 0.018239
alpha (deg) | Cl | Cd | Cm | Cl/Cd
-20 | -0.9129 | 0.28283 | 0.0906 | -3.2277
-19.5 | -0.8908 | 0.27447 | 0.0852 | -3.2455
-19 | -0.8681 | 0.26609 | 0.0796 | -3.2624
-18.5 | -0.8459 | 0.25885 | 0.073 | -3.2679
-18 | -0.8268 | 0.25256 | 0.0663 | -3.2737
-17.5 | -0.8083 | 0.24566 | 0.06 | -3.2903
-17 | -0.7811 | 0.2323 | 0.057 | -3.3625
-16.5 | -0.758 | 0.22326 | 0.0535 | -3.3951
-16 | -0.7364 | 0.21502 | 0.0487 | -3.4248
-15.5 | -0.715 | 0.20667 | 0.0437 | -3.4596
-15 | -0.695 | 0.19886 | 0.0378 | -3.4949
-14.5 | -0.6816 | 0.19276 | 0.0307 | -3.536
-14 | -0.6665 | 0.18515 | 0.0249 | -3.5998
-13.5 | -0.6479 | 0.17469 | 0.0207 | -3.7089
-13 | -0.6209 | 0.16401 | 0.0196 | -3.7857
-12.5 | -0.603 | 0.15585 | 0.0159 | -3.8691
-12 | -0.5872 | 0.14762 | 0.0118 | -3.9778
-11.5 | -0.5759 | 0.13963 | 0.0061 | -4.1245
-11 | -0.5727 | 0.13218 | -0.0027 | -4.3327
-10.5 | -0.5555 | 0.12154 | -0.0029 | -4.5705
-10 | -0.5415 | 0.11354 | -0.0055 | -4.7692
-9.5 | -0.5323 | 0.10522 | -0.0097 | -5.0589
-9 | -0.532 | 0.09638 | -0.0188 | -5.5198
-8.5 | -0.5355 | 0.08612 | -0.0299 | -6.2181
-8 | -0.5266 | 0.0776 | -0.0274 | -6.7861
-7.5 | -0.5256 | 0.06877 | -0.0331 | -7.6429
-7 | -0.5415 | 0.05973 | -0.0404 | -9.0658
-6 | -0.588 | 0.04731 | -0.0354 | -12.4287
-5.5 | -0.5828 | 0.04217 | -0.0335 | -13.8203
-5 | -0.5157 | 0.02994 | -0.0369 | -17.2244
-4.5 | -0.4416 | 0.02333 | -0.0397 | -18.9284
-4 | -0.3627 | 0.01858 | -0.0416 | -19.521
-3.5 | -0.2867 | 0.01539 | -0.0429 | -18.629
-3 | -0.2221 | 0.0134 | -0.0424 | -16.5746
-2.5 | -0.1658 | 0.01175 | -0.0407 | -14.1106
-2 | -0.1333 | 0.00963 | -0.0343 | -13.8422
-1.5 | -0.0844 | 0.01015 | -0.0279 | -8.3153
-1 | -0.027 | 0.01021 | -0.0252 | -2.6445
-0.5 | 0.0338 | 0.01014 | -0.0241 | 3.3333
0 | 0.0944 | 0.01009 | -0.0231 | 9.3558
0.5 | 0.1546 | 0.01007 | -0.0219 | 15.3525
1 | 0.2146 | 0.01009 | -0.0206 | 21.2686
1.5 | 0.2754 | 0.01012 | -0.0193 | 27.2134
2 | 0.3382 | 0.01 | -0.0178 | 33.82
2.5 | 0.4024 | 0.00907 | -0.0138 | 44.366
3 | 0.4487 | 0.01193 | -0.0112 | 37.6111
4 | 0.5682 | 0.01661 | -0.0109 | 34.2083
4.5 | 0.6178 | 0.01915 | -0.0068 | 32.2611
5 | 0.6751 | 0.02338 | -0.0037 | 28.8751
5.5 | 0.7196 | 0.02828 | -0.0003 | 25.4455
6 | 0.7492 | 0.03518 | 0.0047 | 21.2962
6.5 | 0.758 | 0.04307 | 0.009 | 17.5993
8 | 0.7213 | 0.07074 | 0.0122 | 10.1965
8.5 | 0.681 | 0.08322 | -0.0026 | 8.1831
9 | 0.6812 | 0.093 | -0.0078 | 7.3247
9.5 | 0.6839 | 0.10287 | -0.0097 | 6.6482
10 | 0.6783 | 0.11428 | -0.0211 | 5.9354
10.5 | 0.6885 | 0.12287 | -0.0244 | 5.6035
11 | 0.7034 | 0.1331 | -0.0244 | 5.2847
11.5 | 0.7097 | 0.14305 | -0.0316 | 4.9612
12 | 0.7137 | 0.15224 | -0.0407 | 4.688
12.5 | 0.7276 | 0.16127 | -0.0457 | 4.5117
13 | 0.7446 | 0.16994 | -0.0498 | 4.3815
13.5 | 0.7684 | 0.17943 | -0.0518 | 4.2824
14 | 0.7876 | 0.19107 | -0.0555 | 4.122
14.5 | 0.7969 | 0.19787 | -0.0641 | 4.0274
15 | 0.8152 | 0.20627 | -0.0705 | 3.9521
15.5 | 0.8352 | 0.21496 | -0.0754 | 3.8854
16 | 0.8565 | 0.22362 | -0.08 | 3.8302
16.5 | 0.8802 | 0.23339 | -0.0833 | 3.7714
17 | 0.907 | 0.24683 | -0.0864 | 3.6746
17.5 | 0.9246 | 0.25437 | -0.0929 | 3.6349
18 | 0.9424 | 0.2611 | -0.1001 | 3.6093
18.5 | 0.963 | 0.26842 | -0.1072 | 3.5877
19 | 0.9853 | 0.27718 | -0.1129 | 3.5547
19.5 | 1.0073 | 0.28594 | -0.1184 | 3.5228
20 | 1.0294 | 0.29459 | -0.1238 | 3.4943

## 25. Re 500k Mach 0.00 (1)
BIGFOIL.COM POLAR EXPORT
NACA65-109 a=0.8
NACA65-109 a=0.8 |  |  |  | Cl Max: | 0.686 | at alpha= | 9 | deg
JavaFoil+Calcfoil stall+Eppler ext transition |  |  |  | L/D Max: | 63.882 | at alpha= | 4 | deg
Re: | 500000 |  |  | Cd Min: | 0.00543 | at alpha= | -1 | deg
Mach: | 0 |  |  | Cl=0 at alpha= | -0.78448 | deg
|  |  |  | @ Cl=0.1, Cd= | 0.0054547
|  |  |  | @ Cl=0.4, Cd= | 0.00791
|  |  |  | @ Cl=0.6, Cd= | 0.12485
alpha (deg) | Cl | Cd | Cm | Cl/Cd
-15 | -0.381 | 0.1499 | -0.001 | -2.544
-14.5 | -0.405 | 0.13979 | -0.001 | -2.895
-14 | -0.429 | 0.13013 | -0.001 | -3.295
-13.5 | -0.453 | 0.11733 | -0.002 | -3.862
-13 | -0.477 | 0.11257 | -0.002 | -4.241
-12.5 | -0.501 | 0.10519 | -0.002 | -4.762
-12 | -0.523 | 0.09787 | -0.002 | -5.347
-11.5 | -0.543 | 0.09862 | -0.002 | -5.502
-11 | -0.553 | 0.08518 | -0.003 | -6.495
-10.5 | -0.561 | 0.0821 | -0.003 | -6.829
-10 | -0.565 | 0.0763 | -0.003 | -7.404
-9.5 | -0.565 | 0.07133 | -0.003 | -7.924
-9 | -0.562 | 0.0646 | -0.003 | -8.693
-8.5 | -0.553 | 0.05933 | -0.003 | -9.327
-8 | -0.54 | 0.05597 | -0.003 | -9.656
-7.5 | -0.523 | 0.05099 | -0.004 | -10.261
-7 | -0.501 | 0.04802 | -0.004 | -10.439
-6.5 | -0.475 | 0.04491 | -0.004 | -10.584
-6 | -0.445 | 0.0413 | -0.005 | -10.783
-5.5 | -0.412 | 0.0391 | -0.005 | -10.528
-5 | -0.375 | 0.0366 | -0.006 | -10.246
-4.5 | -0.335 | 0.03457 | -0.006 | -9.703
-4 | -0.294 | 0.03297 | -0.007 | -8.914
-3.5 | -0.311 | 0.00847 | -0.015 | -36.742
-3 | -0.256 | 0.00825 | -0.016 | -30.976
-2.5 | -0.199 | 0.00803 | -0.016 | -24.735
-2 | -0.141 | 0.0079 | -0.017 | -17.864
-1.5 | -0.083 | 0.00546 | -0.017 | -15.273
-1 | -0.025 | 0.00543 | -0.018 | -4.654
-0.5 | 0.033 | 0.00546 | -0.018 | 6.036
0 | 0.091 | 0.00545 | -0.019 | 16.722
0.5 | 0.149 | 0.00548 | -0.02 | 27.265
1 | 0.207 | 0.00548 | -0.02 | 37.813
1.5 | 0.265 | 0.00549 | -0.021 | 48.314
2 | 0.323 | 0.00555 | -0.021 | 58.123
2.5 | 0.379 | 0.00784 | -0.022 | 48.382
3 | 0.436 | 0.00803 | -0.022 | 54.272
3.5 | 0.49 | 0.0083 | -0.023 | 59.055
4 | 0.543 | 0.00849 | -0.023 | 63.882
4.5 | 0.593 | 0.01064 | -0.024 | 55.709
5 | 0.516 | 0.0361 | -0.011 | 14.307
5.5 | 0.551 | 0.03857 | -0.011 | 14.285
6 | 0.583 | 0.04109 | -0.01 | 14.181
6.5 | 0.611 | 0.04371 | -0.01 | 13.979
7 | 0.635 | 0.04671 | -0.01 | 13.594
7.5 | 0.655 | 0.05062 | -0.01 | 12.933
8 | 0.67 | 0.05464 | -0.01 | 12.257
8.5 | 0.68 | 0.059 | -0.009 | 11.527
9 | 0.686 | 0.06438 | -0.009 | 10.654
9.5 | 0.679 | 0.06954 | -0.01 | 9.767
10 | 0.667 | 0.07536 | -0.01 | 8.847
10.5 | 0.649 | 0.08161 | -0.01 | 7.955
11 | 0.628 | 0.09002 | -0.01 | 6.974
11.5 | 0.603 | 0.09917 | -0.01 | 6.083
12 | 0.577 | 0.11 | -0.011 | 5.242
12.5 | 0.549 | 0.11824 | -0.012 | 4.639
13 | 0.52 | 0.11327 | -0.012 | 4.589
13.5 | 0.491 | 0.11696 | -0.012 | 4.196
14 | 0.462 | 0.12485 | -0.012 | 3.702

## 26. Re 500k Mach 0.00 (2)
BIGFOIL.COM POLAR EXPORT
NACA65-109 a=0.8
NACA65-109 a=0.8 |  |  |  | Cl Max: | 0.8241 | at alpha= | 9 | deg
XFOIL ncrit=9 |  |  |  | L/D Max: | 62.0186 | at alpha= | 3 | deg
Re: | 500000 |  |  | Cd Min: | 0.16794 | at alpha= | 14 | deg
Mach: | 0 |  |  | Cl=0 at alpha= | -99 | deg
|  |  |  | @ Cl=0.1, Cd= | 0.0061659
|  |  |  | @ Cl=0.4, Cd= | 0.0064966
|  |  |  | @ Cl=0.6, Cd= | 0.013787
alpha (deg) | Cl | Cd | Cm | Cl/Cd
0 | 0.0888 | 0.00617 | -0.0209 | 14.3922
0.5 | 0.1437 | 0.00615 | -0.0207 | 23.3659
1 | 0.1984 | 0.00614 | -0.0205 | 32.3127
1.5 | 0.2526 | 0.00615 | -0.02 | 41.0732
2 | 0.303 | 0.00608 | -0.0184 | 49.8355
2.5 | 0.3522 | 0.00616 | -0.0166 | 57.1753
3 | 0.3994 | 0.00644 | -0.0145 | 62.0186
3.5 | 0.4343 | 0.00973 | -0.0124 | 44.6351
4 | 0.5034 | 0.01103 | -0.0159 | 45.6392
4.5 | 0.5608 | 0.01206 | -0.017 | 46.5008
5 | 0.6021 | 0.01388 | -0.0148 | 43.379
5.5 | 0.6485 | 0.01613 | -0.0133 | 40.2046
6 | 0.6982 | 0.01894 | -0.012 | 36.8638
6.5 | 0.7466 | 0.02201 | -0.0108 | 33.9209
7 | 0.7855 | 0.03109 | -0.0069 | 25.2654
7.5 | 0.7948 | 0.04353 | -0.0037 | 18.2587
8 | 0.8096 | 0.05067 | -0.0004 | 15.9779
8.5 | 0.8159 | 0.05706 | 0.0028 | 14.299
9 | 0.8241 | 0.06259 | 0.0058 | 13.1666
9.5 | 0.7944 | 0.06976 | 0.0082 | 11.3876
10 | 0.7521 | 0.08141 | 0.0023 | 9.2384
10.5 | 0.7268 | 0.09808 | -0.0109 | 7.4103
11 | 0.7193 | 0.1102 | -0.018 | 6.5272
11.5 | 0.718 | 0.12059 | -0.0236 | 5.9541
12 | 0.722 | 0.12933 | -0.0278 | 5.5826
12.5 | 0.7289 | 0.13741 | -0.0313 | 5.3046
13 | 0.7264 | 0.14854 | -0.0352 | 4.8903
13.5 | 0.7338 | 0.15838 | -0.04 | 4.6332
14 | 0.743 | 0.16794 | -0.045 | 4.4242

## 27. Re 500k Mach 0.10 (1)
BIGFOIL.COM POLAR EXPORT
NACA65-109 a=0.8
NACA65-109 a=0.8 |  |  |  | Cl Max: | 0.678 | at alpha= | 9 | deg
JavaFoil+Calcfoil stall+Eppler ext transition |  |  |  | L/D Max: | 64.29 | at alpha= | 4 | deg
Re: | 500000 |  |  | Cd Min: | 0.0052 | at alpha= | 2 | deg
Mach: | 0.1 |  |  | Cl=0 at alpha= | -0.78448 | deg
|  |  |  | @ Cl=0.1, Cd= | 0.0054786
|  |  |  | @ Cl=0.4, Cd= | 0.00792
|  |  |  | @ Cl=0.6, Cd= | 0.13075
alpha (deg) | Cl | Cd | Cm | Cl/Cd
-14.5 | -0.362 | 0.14258 | -0.001 | -2.539
-14 | -0.389 | 0.13381 | -0.002 | -2.904
-13.5 | -0.416 | 0.12415 | -0.002 | -3.349
-13 | -0.443 | 0.11535 | -0.002 | -3.843
-12.5 | -0.47 | 0.10671 | -0.002 | -4.407
-12 | -0.496 | 0.09877 | -0.002 | -5.025
-11.5 | -0.52 | 0.09186 | -0.002 | -5.656
-11 | -0.533 | 0.09271 | -0.002 | -5.753
-10.5 | -0.544 | 0.08432 | -0.003 | -6.455
-10 | -0.552 | 0.07714 | -0.003 | -7.151
-9.5 | -0.555 | 0.07296 | -0.003 | -7.605
-9 | -0.554 | 0.06511 | -0.003 | -8.504
-8.5 | -0.548 | 0.06028 | -0.003 | -9.088
-8 | -0.537 | 0.05669 | -0.003 | -9.471
-7.5 | -0.521 | 0.05133 | -0.004 | -10.155
-7 | -0.501 | 0.04861 | -0.004 | -10.299
-6.5 | -0.475 | 0.04478 | -0.004 | -10.615
-6 | -0.446 | 0.04144 | -0.005 | -10.764
-5.5 | -0.413 | 0.0391 | -0.005 | -10.557
-5 | -0.376 | 0.03665 | -0.006 | -10.266
-4.5 | -0.337 | 0.03464 | -0.006 | -9.726
-4 | -0.295 | 0.03306 | -0.006 | -8.929
-3.5 | -0.313 | 0.00855 | -0.015 | -36.543
-3 | -0.257 | 0.00833 | -0.016 | -30.814
-2.5 | -0.2 | 0.00811 | -0.016 | -24.608
-2 | -0.142 | 0.00788 | -0.017 | -17.994
-1.5 | -0.084 | 0.00549 | -0.017 | -15.271
-1 | -0.025 | 0.00546 | -0.018 | -4.659
-0.5 | 0.033 | 0.00544 | -0.019 | 6.082
0 | 0.092 | 0.00548 | -0.019 | 16.719
0.5 | 0.15 | 0.00547 | -0.02 | 27.452
1 | 0.208 | 0.00547 | -0.02 | 38.119
1.5 | 0.266 | 0.00552 | -0.021 | 48.243
2 | 0.324 | 0.0052 | -0.021 | 62.324
2.5 | 0.381 | 0.00783 | -0.022 | 48.675
3 | 0.438 | 0.0081 | -0.022 | 54.043
3.5 | 0.492 | 0.00827 | -0.023 | 59.524
4 | 0.545 | 0.00848 | -0.023 | 64.29
4.5 | 0.595 | 0.01076 | -0.024 | 55.347
5 | 0.518 | 0.03614 | -0.011 | 14.34
5.5 | 0.553 | 0.03856 | -0.01 | 14.33
6 | 0.584 | 0.04132 | -0.01 | 14.133
6.5 | 0.612 | 0.04371 | -0.01 | 13.99
7 | 0.634 | 0.04681 | -0.01 | 13.554
7.5 | 0.653 | 0.05064 | -0.009 | 12.893
8 | 0.666 | 0.05516 | -0.01 | 12.082
8.5 | 0.675 | 0.05984 | -0.009 | 11.276
9 | 0.678 | 0.06537 | -0.01 | 10.375
9.5 | 0.668 | 0.07082 | -0.01 | 9.437
10 | 0.652 | 0.07694 | -0.01 | 8.475
10.5 | 0.631 | 0.08437 | -0.01 | 7.474
11 | 0.605 | 0.09256 | -0.011 | 6.537
11.5 | 0.576 | 0.10017 | -0.011 | 5.754
12 | 0.546 | 0.11549 | -0.011 | 4.725
12.5 | 0.514 | 0.1083 | -0.012 | 4.743
13 | 0.481 | 0.11267 | -0.012 | 4.271
13.5 | 0.449 | 0.11899 | -0.012 | 3.773
14 | 0.418 | 0.13075 | -0.013 | 3.194

## 28. Re 500k Mach 0.10 (2)
BIGFOIL.COM POLAR EXPORT
NACA65-109 a=0.8
NACA65-109 a=0.8 |  |  |  | Cl Max: | 0.7498 | at alpha= | 6.5 | deg
XFOIL ncrit=9 |  |  |  | L/D Max: | 61.7692 | at alpha= | 3 | deg
Re: | 500000 |  |  | Cd Min: | 0.02261 | at alpha= | 6.5 | deg
Mach: | 0.1 |  |  | Cl=0 at alpha= | -99 | deg
|  |  |  | @ Cl=0.1, Cd= | 0.0061761
|  |  |  | @ Cl=0.4, Cd= | 0.0064895
|  |  |  | @ Cl=0.6, Cd= | 0.014027
alpha (deg) | Cl | Cd | Cm | Cl/Cd
0 | 0.0893 | 0.00618 | -0.0211 | 14.4498
0.5 | 0.1445 | 0.00616 | -0.0208 | 23.4578
1 | 0.1995 | 0.00616 | -0.0206 | 32.3864
1.5 | 0.254 | 0.00616 | -0.0201 | 41.2338
2 | 0.3049 | 0.0061 | -0.0185 | 49.9836
2.5 | 0.3544 | 0.00617 | -0.0167 | 57.4392
3 | 0.4015 | 0.0065 | -0.0145 | 61.7692
3.5 | 0.4356 | 0.00978 | -0.0122 | 44.5399
4 | 0.505 | 0.01107 | -0.0156 | 45.6188
4.5 | 0.5632 | 0.01216 | -0.0168 | 46.3158
5 | 0.6038 | 0.01422 | -0.0145 | 42.4613
5.5 | 0.6516 | 0.01634 | -0.013 | 39.8776
6 | 0.7016 | 0.01935 | -0.0117 | 36.2584
6.5 | 0.7498 | 0.02261 | -0.0103 | 33.1623

## 29. Re 500k Mach 0.25 (1)
BIGFOIL.COM POLAR EXPORT
NACA65-109 a=0.8
NACA65-109 a=0.8 |  |  |  | Cl Max: | 0.635 | at alpha= | 7.5 | deg
JavaFoil+Calcfoil stall+Eppler ext transition |  |  |  | L/D Max: | 63.7 | at alpha= | 2 | deg
Re: | 500000 |  |  | Cd Min: | 0.00521 | at alpha= | 1.5 | deg
Mach: | 0.25 |  |  | Cl=0 at alpha= | -0.78333 | deg
|  |  |  | @ Cl=0.1, Cd= | 0.0055
|  |  |  | @ Cl=0.4, Cd= | 0.12117
|  |  |  | @ Cl=0.6, Cd= | 0.12117
alpha (deg) | Cl | Cd | Cm | Cl/Cd
-13 | -0.068 | 0.12707 | -0.002 | -0.539
-12.5 | -0.157 | 0.12761 | -0.002 | -1.233
-12 | -0.24 | 0.111 | -0.002 | -2.162
-11.5 | -0.306 | 0.10424 | -0.003 | -2.938
-11 | -0.355 | 0.09353 | -0.003 | -3.791
-10.5 | -0.397 | 0.08611 | -0.003 | -4.613
-10 | -0.434 | 0.07746 | -0.003 | -5.599
-9.5 | -0.463 | 0.07223 | -0.003 | -6.413
-9 | -0.485 | 0.06785 | -0.003 | -7.152
-8.5 | -0.499 | 0.06482 | -0.004 | -7.697
-8 | -0.504 | 0.05847 | -0.004 | -8.624
-7.5 | -0.501 | 0.05351 | -0.004 | -9.37
-7 | -0.49 | 0.05019 | -0.004 | -9.772
-6.5 | -0.472 | 0.04613 | -0.004 | -10.24
-6 | -0.448 | 0.04289 | -0.005 | -10.442
-5.5 | -0.418 | 0.03979 | -0.005 | -10.494
-5 | -0.383 | 0.03708 | -0.006 | -10.321
-4.5 | -0.344 | 0.03507 | -0.006 | -9.803
-4 | -0.302 | 0.03326 | -0.007 | -9.084
-3.5 | -0.321 | 0.00857 | -0.016 | -37.412
-3 | -0.264 | 0.00836 | -0.016 | -31.544
-2.5 | -0.205 | 0.00812 | -0.017 | -25.244
-2 | -0.146 | 0.00795 | -0.017 | -18.317
-1.5 | -0.086 | 0.00549 | -0.018 | -15.681
-1 | -0.026 | 0.00551 | -0.018 | -4.739
-0.5 | 0.034 | 0.00549 | -0.019 | 6.191
0 | 0.094 | 0.0055 | -0.02 | 17.139
0.5 | 0.154 | 0.0055 | -0.02 | 28.077
1 | 0.214 | 0.00553 | -0.021 | 38.71
1.5 | 0.274 | 0.00521 | -0.021 | 52.526
2 | 0.333 | 0.00523 | -0.022 | 63.7
2.5 | 0.391 | 0.00788 | -0.022 | 49.64
3 | 0.449 | 0.00817 | -0.023 | 55.008
3.5 | 0.505 | 0.00836 | -0.024 | 60.364
4 | 0.558 | 0.01061 | -0.024 | 52.592
4.5 | 0.49 | 0.03463 | -0.011 | 14.157
5 | 0.528 | 0.03665 | -0.011 | 14.4
5.5 | 0.561 | 0.03879 | -0.011 | 14.452
6 | 0.588 | 0.04214 | -0.01 | 13.963
6.5 | 0.611 | 0.04471 | -0.01 | 13.663
7 | 0.627 | 0.04841 | -0.01 | 12.942
7.5 | 0.635 | 0.05302 | -0.01 | 11.975
8 | 0.635 | 0.05773 | -0.01 | 11.004
8.5 | 0.627 | 0.0631 | -0.01 | 9.941
9 | 0.611 | 0.07173 | -0.01 | 8.514
9.5 | 0.572 | 0.08271 | -0.01 | 6.92
10 | 0.523 | 0.09263 | -0.011 | 5.644
10.5 | 0.464 | 0.08725 | -0.011 | 5.324
11 | 0.399 | 0.09297 | -0.012 | 4.289
11.5 | 0.326 | 0.10322 | -0.012 | 3.163
12 | 0.247 | 0.11103 | -0.013 | 2.221
12.5 | 0.141 | 0.12117 | -0.013 | 1.162

## 30. Re 500k Mach 0.25 (2)
BIGFOIL.COM POLAR EXPORT
NACA65-109 a=0.8
NACA65-109 a=0.8 |  |  |  | Cl Max: | 0.9381 | at alpha= | 20 | deg
XFOIL ncrit=9 |  |  |  | L/D Max: | 58.2512 | at alpha= | 2.5 | deg
Re: | 500000 |  |  | Cd Min: | 0.26754 | at alpha= | 20 | deg
Mach: | 0.25 |  |  | Cl=0 at alpha= | -0.80351 | deg
|  |  |  | @ Cl=0.1, Cd= | 0.0062872
|  |  |  | @ Cl=0.4, Cd= | 0.0079334
|  |  |  | @ Cl=0.6, Cd= | 0.014362
alpha (deg) | Cl | Cd | Cm | Cl/Cd
-20 | -0.8347 | 0.25879 | 0.0755 | -3.2254
-19.5 | -0.8177 | 0.25202 | 0.0705 | -3.2446
-19 | -0.8011 | 0.2451 | 0.0654 | -3.2685
-18 | -0.7646 | 0.22891 | 0.058 | -3.3402
-17.5 | -0.7471 | 0.22195 | 0.0539 | -3.3661
-17 | -0.7296 | 0.21486 | 0.0498 | -3.3957
-16.5 | -0.7126 | 0.20751 | 0.0455 | -3.4341
-16 | -0.6956 | 0.19988 | 0.0412 | -3.4801
-15.5 | -0.6805 | 0.19226 | 0.0355 | -3.5395
-15 | -0.6683 | 0.18459 | 0.0302 | -3.6205
-14.5 | -0.6544 | 0.17651 | 0.0257 | -3.7074
-14 | -0.6375 | 0.16748 | 0.0241 | -3.8064
-13.5 | -0.6237 | 0.15994 | 0.0205 | -3.8996
-13 | -0.6111 | 0.15212 | 0.0166 | -4.0172
-12.5 | -0.6 | 0.14408 | 0.0127 | -4.1644
-12 | -0.5904 | 0.13561 | 0.0084 | -4.3537
-11.5 | -0.5828 | 0.12676 | 0.0026 | -4.5977
-11 | -0.5748 | 0.11779 | -0.0025 | -4.8799
-10.5 | -0.5695 | 0.10839 | -0.0073 | -5.2542
-10 | -0.5656 | 0.0988 | -0.0125 | -5.7247
-9.5 | -0.5819 | 0.08539 | -0.0195 | -6.8146
-9 | -0.5892 | 0.07352 | -0.029 | -8.0141
-8.5 | -0.6108 | 0.06395 | -0.0355 | -9.5512
-8 | -0.6242 | 0.05734 | -0.0358 | -10.8859
-7.5 | -0.6207 | 0.05062 | -0.0359 | -12.262
-7 | -0.6073 | 0.04431 | -0.0345 | -13.7057
-6.5 | -0.5787 | 0.04093 | -0.031 | -14.1388
-6 | -0.536 | 0.02826 | -0.0352 | -18.9667
-5.5 | -0.4773 | 0.01885 | -0.0354 | -25.321
-5 | -0.4171 | 0.01623 | -0.0362 | -25.6993
-4.5 | -0.3652 | 0.01362 | -0.0344 | -26.8135
-4 | -0.3177 | 0.01219 | -0.0319 | -26.0623
-3.5 | -0.2726 | 0.01062 | -0.0294 | -25.6685
-3 | -0.2217 | 0.00977 | -0.0278 | -22.6919
-2.5 | -0.1753 | 0.00791 | -0.0265 | -22.1618
-2 | -0.13 | 0.00641 | -0.0246 | -20.2808
-1.5 | -0.0762 | 0.00632 | -0.0233 | -12.057
-1 | -0.0224 | 0.00635 | -0.022 | -3.5276
-0.5 | 0.0346 | 0.00632 | -0.0217 | 5.4747
0 | 0.0919 | 0.00629 | -0.0216 | 14.6105
0.5 | 0.1491 | 0.00627 | -0.0215 | 23.7799
1 | 0.206 | 0.00627 | -0.0213 | 32.8549
1.5 | 0.2622 | 0.00627 | -0.0208 | 41.8182
2 | 0.3147 | 0.0062 | -0.0191 | 50.7581
2.5 | 0.3664 | 0.00629 | -0.0173 | 58.2512
3.5 | 0.4445 | 0.01011 | -0.0113 | 43.9664
4 | 0.5134 | 0.01134 | -0.0141 | 45.2734
4.5 | 0.5762 | 0.01274 | -0.0157 | 45.2276
5 | 0.617 | 0.01552 | -0.0129 | 39.7552
5.5 | 0.6688 | 0.01763 | -0.0115 | 37.9353
6 | 0.7194 | 0.02155 | -0.0096 | 33.3828
6.5 | 0.7636 | 0.02662 | -0.007 | 28.6852
7 | 0.7931 | 0.03551 | -0.0027 | 22.3346
7.5 | 0.8122 | 0.04277 | 0 | 18.9899
8 | 0.7966 | 0.0549 | 0.0036 | 14.51
8.5 | 0.787 | 0.06219 | 0.0065 | 12.6548
9 | 0.7583 | 0.06879 | 0.0094 | 11.0234
9.5 | 0.7282 | 0.07755 | 0.0062 | 9.3901
10 | 0.7068 | 0.0896 | -0.0025 | 7.8884
10.5 | 0.7008 | 0.10444 | -0.0132 | 6.7101
11 | 0.702 | 0.11572 | -0.0199 | 6.0664
11.5 | 0.7073 | 0.12651 | -0.027 | 5.5909
12 | 0.7123 | 0.13616 | -0.0322 | 5.2313
12.5 | 0.7204 | 0.14486 | -0.0364 | 4.9731
13 | 0.7319 | 0.15264 | -0.0397 | 4.7949
13.5 | 0.7373 | 0.1629 | -0.043 | 4.5261
14 | 0.7485 | 0.17239 | -0.0479 | 4.3419
14.5 | 0.7614 | 0.18134 | -0.0528 | 4.1987
15 | 0.7726 | 0.18988 | -0.0588 | 4.0689
15.5 | 0.7872 | 0.1984 | -0.064 | 3.9677
16 | 0.8028 | 0.2064 | -0.0684 | 3.8895
16.5 | 0.8189 | 0.21406 | -0.0728 | 3.8256
17 | 0.8355 | 0.22144 | -0.077 | 3.773
17.5 | 0.8528 | 0.22862 | -0.0808 | 3.7302
18 | 0.8713 | 0.23791 | -0.0839 | 3.6623
18.5 | 0.8862 | 0.24533 | -0.0894 | 3.6123
19 | 0.9022 | 0.25262 | -0.0951 | 3.5714
19.5 | 0.9205 | 0.26031 | -0.1004 | 3.5362
20 | 0.9381 | 0.26754 | -0.105 | 3.5064

## 31. Re 500k Mach 0.50 (1)
BIGFOIL.COM POLAR EXPORT
NACA65-109 a=0.8
NACA65-109 a=0.8 |  |  |  | Cl Max: | 1.076 | at alpha= | 20 | deg
JavaFoil+Calcfoil stall+Eppler ext transition |  |  |  | L/D Max: | 57.637 | at alpha= | 1.5 | deg
Re: | 500000 |  |  | Cd Min: | 0.00528 | at alpha= | -0.5 | deg
Mach: | 0.5 |  |  | Cl=0 at alpha= | -0.78358 | deg
|  |  |  | @ Cl=0.1, Cd= | 0.00528
|  |  |  | @ Cl=0.4, Cd= | 0.080357
|  |  |  | @ Cl=0.6, Cd= | 0.12129
alpha (deg) | Cl | Cd | Cm | Cl/Cd
-20 | -1.014 | 0.21764 | 0.001 | -4.658
-19.5 | -0.986 | 0.21807 | 0.001 | -4.521
-19 | -0.96 | 0.21194 | 0 | -4.529
-18.5 | -0.934 | 0.2033 | 0 | -4.596
-18 | -0.909 | 0.19953 | 0 | -4.555
-17.5 | -0.883 | 0.19508 | 0 | -4.528
-17 | -0.856 | 0.18645 | -0.001 | -4.591
-16.5 | -0.83 | 0.17935 | -0.001 | -4.627
-16 | -0.804 | 0.174 | -0.001 | -4.62
-15.5 | -0.778 | 0.16249 | -0.002 | -4.789
-15 | -0.752 | 0.16673 | -0.002 | -4.511
-14.5 | -0.726 | 0.15242 | -0.002 | -4.763
-14 | -0.698 | 0.14827 | -0.002 | -4.711
-13.5 | -0.673 | 0.13921 | -0.002 | -4.832
-13 | -0.647 | 0.13532 | -0.003 | -4.778
-12.5 | -0.62 | 0.13956 | -0.003 | -4.446
-12 | -0.594 | 0.12932 | -0.003 | -4.596
-11.5 | -0.567 | 0.12681 | -0.003 | -4.471
-11 | -0.541 | 0.11825 | -0.004 | -4.574
-10.5 | -0.515 | 0.11313 | -0.004 | -4.548
-10 | -0.488 | 0.11171 | -0.004 | -4.371
-9.5 | -0.462 | 0.10895 | -0.004 | -4.24
-9 | -0.436 | 0.09808 | -0.005 | -4.442
-8.5 | -0.409 | 0.09367 | -0.004 | -4.363
-8 | -0.382 | 0.08979 | -0.005 | -4.258
-7.5 | -0.356 | 0.08716 | -0.005 | -4.084
-7 | -0.329 | 0.09115 | -0.005 | -3.614
-6.5 | -0.303 | 0.08424 | -0.005 | -3.597
-6 | -0.276 | 0.0524 | -0.005 | -5.274
-5.5 | -0.25 | 0.04526 | -0.005 | -5.522
-5 | -0.377 | 0.04162 | -0.005 | -9.053
-4.5 | -0.363 | 0.03717 | -0.006 | -9.767
-4 | -0.328 | 0.03471 | -0.007 | -9.457
-3.5 | -0.284 | 0.03267 | -0.007 | -8.7
-3 | -0.293 | 0.00818 | -0.018 | -35.748
-2.5 | -0.228 | 0.0079 | -0.019 | -28.87
-2 | -0.163 | 0.00765 | -0.019 | -21.247
-1.5 | -0.096 | 0.00745 | -0.02 | -12.902
-1 | -0.029 | 0.00563 | -0.021 | -5.183
-0.5 | 0.038 | 0.00528 | -0.021 | 7.204
0 | 0.105 | 0.00528 | -0.022 | 19.936
0.5 | 0.172 | 0.00528 | -0.023 | 32.65
1 | 0.239 | 0.00528 | -0.023 | 45.295
1.5 | 0.306 | 0.0053 | -0.024 | 57.637
2 | 0.371 | 0.00973 | -0.024 | 38.145
2.5 | 0.436 | 0.01011 | -0.025 | 43.1
3 | 0.499 | 0.01053 | -0.026 | 47.397
3.5 | 0.45 | 0.03166 | -0.012 | 14.223
4 | 0.491 | 0.03373 | -0.011 | 14.567
4.5 | 0.524 | 0.03665 | -0.011 | 14.294
5 | 0.537 | 0.04048 | -0.01 | 13.269
5.5 | 0.495 | 0.04957 | -0.01 | 9.979
6 | 0.357 | 0.04874 | -0.011 | 7.326
6.5 | 0.383 | 0.0615 | -0.011 | 6.229
7 | 0.409 | 0.09034 | -0.012 | 4.533
7.5 | 0.435 | 0.09214 | -0.012 | 4.726
8 | 0.462 | 0.08845 | -0.013 | 5.217
8.5 | 0.487 | 0.09775 | -0.013 | 4.985
9 | 0.514 | 0.09765 | -0.014 | 5.26
9.5 | 0.54 | 0.10978 | -0.015 | 4.916
10 | 0.565 | 0.11797 | -0.015 | 4.793
10.5 | 0.591 | 0.12087 | -0.015 | 4.89
11 | 0.617 | 0.12208 | -0.015 | 5.051
11.5 | 0.643 | 0.12722 | -0.016 | 5.05
12 | 0.669 | 0.12769 | -0.017 | 5.241
12.5 | 0.695 | 0.13531 | -0.018 | 5.134
13 | 0.72 | 0.13913 | -0.018 | 5.175
13.5 | 0.745 | 0.14323 | -0.018 | 5.204
14 | 0.771 | 0.14871 | -0.019 | 5.185
14.5 | 0.798 | 0.16217 | -0.02 | 4.918
15 | 0.823 | 0.1597 | -0.02 | 5.152
15.5 | 0.848 | 0.1703 | -0.021 | 4.978
16 | 0.873 | 0.17285 | -0.021 | 5.05
16.5 | 0.9 | 0.18794 | -0.022 | 4.789
17 | 0.925 | 0.19225 | -0.023 | 4.81
17.5 | 0.95 | 0.19555 | -0.023 | 4.856
18 | 0.974 | 0.19947 | -0.023 | 4.885
18.5 | 0.999 | 0.2064 | -0.024 | 4.841
19 | 1.027 | 0.21101 | -0.025 | 4.865
19.5 | 1.051 | 0.22332 | -0.025 | 4.706
20 | 1.076 | 0.21898 | -0.026 | 4.912

## 32. Re 500k Mach 0.50 (2)
BIGFOIL.COM POLAR EXPORT
NACA65-109 a=0.8
NACA65-109 a=0.8 |  |  |  | Cl Max: | 1.0324 | at alpha= | 20 | deg
XFOIL ncrit=9 |  |  |  | L/D Max: | 59.7122 | at alpha= | 2.5 | deg
Re: | 500000 |  |  | Cd Min: | 0.29556 | at alpha= | 20 | deg
Mach: | 0.5 |  |  | Cl=0 at alpha= | -0.79475 | deg
|  |  |  | @ Cl=0.1, Cd= | 0.0066711
|  |  |  | @ Cl=0.4, Cd= | 0.0068662
|  |  |  | @ Cl=0.6, Cd= | 0.014698
alpha (deg) | Cl | Cd | Cm | Cl/Cd
-19.5 | -0.8935 | 0.27426 | 0.0861 | -3.2579
-19 | -0.8716 | 0.26582 | 0.0812 | -3.2789
-18.5 | -0.8492 | 0.25745 | 0.0759 | -3.2985
-18 | -0.8271 | 0.24908 | 0.0707 | -3.3206
-17.5 | -0.8049 | 0.2406 | 0.0655 | -3.3454
-17 | -0.7825 | 0.23192 | 0.0603 | -3.374
-16.5 | -0.7605 | 0.22353 | 0.0541 | -3.4022
-16 | -0.741 | 0.21542 | 0.0481 | -3.4398
-15.5 | -0.7225 | 0.20716 | 0.0422 | -3.4876
-15 | -0.6986 | 0.19681 | 0.0397 | -3.5496
-14.5 | -0.678 | 0.18878 | 0.0355 | -3.5915
-14 | -0.6584 | 0.18039 | 0.0308 | -3.6499
-13.5 | -0.6395 | 0.17185 | 0.0261 | -3.7213
-13 | -0.6234 | 0.16363 | 0.0198 | -3.8098
-12.5 | -0.6093 | 0.15526 | 0.0143 | -3.9244
-12 | -0.5938 | 0.14637 | 0.0095 | -4.0568
-11.5 | -0.5792 | 0.13737 | 0.005 | -4.2164
-11 | -0.5668 | 0.1277 | 0.003 | -4.4385
-10.5 | -0.5542 | 0.11957 | -0.0005 | -4.6349
-10 | -0.5437 | 0.11117 | -0.0047 | -4.8907
-9.5 | -0.5343 | 0.10229 | -0.0113 | -5.2234
-9 | -0.5257 | 0.09332 | -0.0177 | -5.6333
-7.5 | -0.5361 | 0.061 | -0.0404 | -8.7885
-7 | -0.5547 | 0.05338 | -0.0434 | -10.3915
-6.5 | -0.5671 | 0.04685 | -0.0424 | -12.1046
-6 | -0.5451 | 0.03842 | -0.0463 | -14.1879
-5.5 | -0.5014 | 0.02855 | -0.0491 | -17.5622
-5 | -0.4601 | 0.02264 | -0.0461 | -20.3224
-4.5 | -0.4141 | 0.01798 | -0.0416 | -23.0311
-4 | -0.3592 | 0.01466 | -0.0381 | -24.502
-3.5 | -0.3046 | 0.01244 | -0.0349 | -24.4855
-3 | -0.2507 | 0.01081 | -0.0321 | -23.1915
-2.5 | -0.1923 | 0.00977 | -0.0302 | -19.6827
-2 | -0.1472 | 0.00696 | -0.0281 | -21.1494
-1.5 | -0.0872 | 0.00665 | -0.0264 | -13.1128
-1 | -0.0266 | 0.00671 | -0.0245 | -3.9642
-0.5 | 0.0382 | 0.00669 | -0.0242 | 5.71
0 | 0.1035 | 0.00667 | -0.0242 | 15.5172
0.5 | 0.1687 | 0.00667 | -0.0242 | 25.2924
1 | 0.2339 | 0.00669 | -0.0241 | 34.9626
1.5 | 0.2981 | 0.0067 | -0.0235 | 44.4925
2 | 0.3577 | 0.00663 | -0.0212 | 53.9517
2.5 | 0.415 | 0.00695 | -0.0188 | 59.7122
3 | 0.442 | 0.01025 | -0.0133 | 43.122
3.5 | 0.492 | 0.01124 | -0.0094 | 43.7722
4 | 0.5474 | 0.01292 | -0.0069 | 42.3684
4.5 | 0.6273 | 0.01562 | -0.0092 | 40.1601
5 | 0.6797 | 0.01984 | -0.0061 | 34.2591
5.5 | 0.7269 | 0.02493 | -0.0023 | 29.1576
6 | 0.7568 | 0.03134 | 0.0024 | 24.1481
6.5 | 0.7714 | 0.03833 | 0.0071 | 20.1252
7 | 0.7643 | 0.04573 | 0.0112 | 16.7133
7.5 | 0.7366 | 0.05272 | 0.0144 | 13.9719
8 | 0.7062 | 0.06173 | 0.0114 | 11.4401
9 | 0.6824 | 0.0899 | -0.0094 | 7.5907
9.5 | 0.6817 | 0.10065 | -0.0158 | 6.773
10 | 0.6847 | 0.11072 | -0.0213 | 6.1841
10.5 | 0.6918 | 0.12002 | -0.0257 | 5.764
11 | 0.7018 | 0.12898 | -0.0294 | 5.4412
11.5 | 0.7066 | 0.14015 | -0.0336 | 5.0417
12 | 0.7192 | 0.15014 | -0.0388 | 4.7902
12.5 | 0.7334 | 0.15986 | -0.0445 | 4.5878
13 | 0.7468 | 0.16911 | -0.052 | 4.4161
13.5 | 0.7638 | 0.17813 | -0.057 | 4.2879
14 | 0.7823 | 0.18675 | -0.0614 | 4.189
14.5 | 0.8048 | 0.19611 | -0.0639 | 4.1038
15 | 0.8235 | 0.20629 | -0.069 | 3.992
15.5 | 0.8416 | 0.21533 | -0.0747 | 3.9084
16 | 0.8597 | 0.22403 | -0.0811 | 3.8374
16.5 | 0.8804 | 0.23287 | -0.0877 | 3.7807
17 | 0.9022 | 0.24191 | -0.0931 | 3.7295
17.5 | 0.9239 | 0.25075 | -0.0984 | 3.6845
18 | 0.9458 | 0.2593 | -0.1037 | 3.6475
18.5 | 0.9681 | 0.26844 | -0.1074 | 3.6064
19 | 0.99 | 0.27835 | -0.1127 | 3.5567
19.5 | 1.0104 | 0.28682 | -0.1192 | 3.5228
20 | 1.0324 | 0.29556 | -0.1258 | 3.493

## 33. Re 750k Mach 0.00 (1)
BIGFOIL.COM POLAR EXPORT
NACA65-109 a=0.8
NACA65-109 a=0.8 |  |  |  | Cl Max: | 0.686 | at alpha= | 9 | deg
JavaFoil+Calcfoil stall+Eppler ext transition |  |  |  | L/D Max: | 73.479 | at alpha= | 4.5 | deg
Re: | 750000 |  |  | Cd Min: | 0.00487 | at alpha= | -1.5 | deg
Mach: | 0 |  |  | Cl=0 at alpha= | -0.78448 | deg
|  |  |  | @ Cl=0.1, Cd= | 0.0048831
|  |  |  | @ Cl=0.4, Cd= | 0.0072984
|  |  |  | @ Cl=0.6, Cd= | 0.11936
alpha (deg) | Cl | Cd | Cm | Cl/Cd
-15 | -0.381 | 0.1413 | -0.001 | -2.7
-14.5 | -0.405 | 0.12822 | -0.001 | -3.158
-14 | -0.429 | 0.12232 | -0.002 | -3.507
-13.5 | -0.453 | 0.11391 | -0.002 | -3.98
-13 | -0.478 | 0.10439 | -0.002 | -4.575
-12.5 | -0.501 | 0.09941 | -0.002 | -5.04
-12 | -0.523 | 0.0917 | -0.002 | -5.708
-11.5 | -0.543 | 0.08701 | -0.002 | -6.239
-11 | -0.553 | 0.07984 | -0.003 | -6.931
-10.5 | -0.561 | 0.07487 | -0.003 | -7.49
-10 | -0.565 | 0.07199 | -0.003 | -7.848
-9.5 | -0.565 | 0.06781 | -0.003 | -8.337
-9 | -0.562 | 0.06149 | -0.003 | -9.133
-8.5 | -0.553 | 0.05728 | -0.003 | -9.66
-8 | -0.541 | 0.05398 | -0.004 | -10.016
-7.5 | -0.523 | 0.04937 | -0.004 | -10.602
-7 | -0.502 | 0.04643 | -0.004 | -10.803
-6.5 | -0.476 | 0.04348 | -0.005 | -10.94
-6 | -0.446 | 0.0403 | -0.005 | -11.061
-5.5 | -0.412 | 0.03817 | -0.006 | -10.8
-5 | -0.376 | 0.03548 | -0.006 | -10.59
-4.5 | -0.417 | 0.00828 | -0.014 | -50.376
-4 | -0.365 | 0.00808 | -0.015 | -45.187
-3.5 | -0.311 | 0.00783 | -0.015 | -39.735
-3 | -0.256 | 0.00761 | -0.016 | -33.59
-2.5 | -0.199 | 0.00742 | -0.016 | -26.777
-2 | -0.141 | 0.00726 | -0.017 | -19.445
-1.5 | -0.083 | 0.00487 | -0.017 | -17.125
-1 | -0.025 | 0.00487 | -0.018 | -5.193
-0.5 | 0.033 | 0.00489 | -0.018 | 6.734
0 | 0.091 | 0.00488 | -0.019 | 18.676
0.5 | 0.149 | 0.0049 | -0.02 | 30.478
1 | 0.207 | 0.00489 | -0.02 | 42.37
1.5 | 0.265 | 0.00489 | -0.021 | 54.176
2 | 0.323 | 0.00494 | -0.021 | 65.345
2.5 | 0.379 | 0.00721 | -0.022 | 52.584
3 | 0.436 | 0.00745 | -0.022 | 58.507
3.5 | 0.49 | 0.00761 | -0.023 | 64.414
4 | 0.543 | 0.0078 | -0.023 | 69.597
4.5 | 0.593 | 0.00807 | -0.024 | 73.479
5 | 0.64 | 0.01036 | -0.024 | 61.827
5.5 | 0.553 | 0.03715 | -0.012 | 14.893
6 | 0.584 | 0.04015 | -0.011 | 14.533
6.5 | 0.612 | 0.04251 | -0.011 | 14.384
7 | 0.635 | 0.04544 | -0.01 | 13.982
7.5 | 0.655 | 0.04921 | -0.01 | 13.309
8 | 0.67 | 0.05257 | -0.01 | 12.742
8.5 | 0.68 | 0.05714 | -0.01 | 11.906
9 | 0.686 | 0.06174 | -0.01 | 11.111
9.5 | 0.679 | 0.06672 | -0.01 | 10.182
10 | 0.667 | 0.07188 | -0.01 | 9.276
10.5 | 0.649 | 0.07499 | -0.011 | 8.66
11 | 0.628 | 0.08533 | -0.011 | 7.359
11.5 | 0.603 | 0.09428 | -0.011 | 6.4
12 | 0.577 | 0.09435 | -0.012 | 6.114
12.5 | 0.549 | 0.10136 | -0.012 | 5.415
13 | 0.52 | 0.10509 | -0.013 | 4.948
13.5 | 0.491 | 0.10983 | -0.013 | 4.471
14 | 0.462 | 0.11936 | -0.013 | 3.874

## 34. Re 750k Mach 0.00 (2)
BIGFOIL.COM POLAR EXPORT
NACA65-109 a=0.8
NACA65-109 a=0.8 |  |  |  | Cl Max: | 0.8417 | at alpha= | 7.5 | deg
XFOIL ncrit=9 |  |  |  | L/D Max: | 65.7169 | at alpha= | 2.5 | deg
Re: | 750000 |  |  | Cd Min: | 0.05201 | at alpha= | 8.5 | deg
Mach: | 0 |  |  | Cl=0 at alpha= | -99 | deg
|  |  |  | @ Cl=0.1, Cd= | 0.00519
|  |  |  | @ Cl=0.4, Cd= | 0.0071145
|  |  |  | @ Cl=0.6, Cd= | 0.011506
alpha (deg) | Cl | Cd | Cm | Cl/Cd
0 | 0.0896 | 0.00519 | -0.021 | 17.264
0.5 | 0.1456 | 0.00519 | -0.0211 | 28.0539
1 | 0.2014 | 0.0052 | -0.0211 | 38.7308
1.5 | 0.2562 | 0.00521 | -0.0209 | 49.1747
2.5 | 0.3621 | 0.00551 | -0.0195 | 65.7169
3 | 0.4032 | 0.00725 | -0.0175 | 55.6138
3.5 | 0.444 | 0.00896 | -0.0154 | 49.5536
4 | 0.4916 | 0.00953 | -0.0137 | 51.5845
4.5 | 0.5526 | 0.01085 | -0.0153 | 50.9309
5 | 0.6126 | 0.01168 | -0.0169 | 52.4486
5.5 | 0.6598 | 0.01289 | -0.0158 | 51.187
6 | 0.7026 | 0.01624 | -0.0138 | 43.2635
6.5 | 0.7529 | 0.0177 | -0.013 | 42.5367
7 | 0.7998 | 0.02098 | -0.0117 | 38.122
7.5 | 0.8417 | 0.02505 | -0.0098 | 33.6008
8 | 0.8251 | 0.04455 | -0.0024 | 18.5208
8.5 | 0.8303 | 0.05201 | 0.0011 | 15.9642

## 35. Re 750k Mach 0.10 (1)
BIGFOIL.COM POLAR EXPORT
NACA65-109 a=0.8
NACA65-109 a=0.8 |  |  |  | Cl Max: | 0.678 | at alpha= | 9 | deg
JavaFoil+Calcfoil stall+Eppler ext transition |  |  |  | L/D Max: | 73.59 | at alpha= | 4.5 | deg
Re: | 750000 |  |  | Cd Min: | 0.00486 | at alpha= | -1 | deg
Mach: | 0.1 |  |  | Cl=0 at alpha= | -0.78448 | deg
|  |  |  | @ Cl=0.1, Cd= | 0.0048728
|  |  |  | @ Cl=0.4, Cd= | 0.00731
|  |  |  | @ Cl=0.6, Cd= | 0.11978
alpha (deg) | Cl | Cd | Cm | Cl/Cd
-14.5 | -0.362 | 0.12935 | -0.001 | -2.8
-14 | -0.389 | 0.1221 | -0.002 | -3.184
-13.5 | -0.416 | 0.11588 | -0.002 | -3.59
-13 | -0.443 | 0.10578 | -0.002 | -4.192
-12.5 | -0.47 | 0.09979 | -0.002 | -4.715
-12 | -0.497 | 0.09336 | -0.002 | -5.319
-11.5 | -0.52 | 0.08755 | -0.002 | -5.936
-11 | -0.534 | 0.08179 | -0.003 | -6.524
-10.5 | -0.544 | 0.07516 | -0.003 | -7.243
-10 | -0.552 | 0.07112 | -0.003 | -7.758
-9.5 | -0.555 | 0.06963 | -0.003 | -7.971
-9 | -0.554 | 0.06226 | -0.003 | -8.895
-8.5 | -0.548 | 0.05759 | -0.003 | -9.512
-8 | -0.537 | 0.0543 | -0.004 | -9.889
-7.5 | -0.522 | 0.04981 | -0.004 | -10.47
-7 | -0.501 | 0.04695 | -0.004 | -10.668
-6.5 | -0.476 | 0.04384 | -0.005 | -10.85
-6 | -0.446 | 0.04034 | -0.005 | -11.066
-5.5 | -0.413 | 0.0382 | -0.006 | -10.82
-5 | -0.377 | 0.0356 | -0.006 | -10.588
-4.5 | -0.419 | 0.00835 | -0.014 | -50.159
-4 | -0.367 | 0.00813 | -0.015 | -45.101
-3.5 | -0.313 | 0.00781 | -0.015 | -40.005
-3 | -0.257 | 0.00768 | -0.016 | -33.417
-2.5 | -0.2 | 0.00746 | -0.016 | -26.739
-2 | -0.142 | 0.00724 | -0.017 | -19.593
-1.5 | -0.084 | 0.00489 | -0.017 | -17.127
-1 | -0.025 | 0.00486 | -0.018 | -5.234
-0.5 | 0.033 | 0.00488 | -0.019 | 6.785
0 | 0.092 | 0.00487 | -0.019 | 18.822
0.5 | 0.15 | 0.00489 | -0.02 | 30.711
1 | 0.208 | 0.00488 | -0.02 | 42.698
1.5 | 0.266 | 0.00488 | -0.021 | 54.644
2 | 0.324 | 0.00497 | -0.021 | 65.256
2.5 | 0.381 | 0.00725 | -0.022 | 52.548
3 | 0.438 | 0.00743 | -0.022 | 58.931
3.5 | 0.492 | 0.00761 | -0.023 | 64.66
4 | 0.545 | 0.00787 | -0.023 | 69.293
4.5 | 0.595 | 0.00809 | -0.024 | 73.59
5 | 0.643 | 0.01043 | -0.025 | 61.637
5.5 | 0.554 | 0.03745 | -0.012 | 14.79
6 | 0.585 | 0.04022 | -0.011 | 14.542
6.5 | 0.612 | 0.04279 | -0.011 | 14.302
7 | 0.635 | 0.04558 | -0.01 | 13.929
7.5 | 0.653 | 0.04944 | -0.01 | 13.212
8 | 0.667 | 0.05316 | -0.01 | 12.538
8.5 | 0.675 | 0.05757 | -0.01 | 11.723
9 | 0.678 | 0.06231 | -0.01 | 10.885
9.5 | 0.668 | 0.06752 | -0.01 | 9.9
10 | 0.652 | 0.07284 | -0.01 | 8.954
10.5 | 0.631 | 0.07991 | -0.011 | 7.893
11 | 0.605 | 0.08277 | -0.011 | 7.314
11.5 | 0.577 | 0.08762 | -0.012 | 6.582
12 | 0.546 | 0.09597 | -0.012 | 5.688
12.5 | 0.514 | 0.10141 | -0.012 | 5.068
13 | 0.481 | 0.10597 | -0.013 | 4.543
13.5 | 0.449 | 0.11408 | -0.013 | 3.938
14 | 0.418 | 0.11978 | -0.013 | 3.488

## 36. Re 750k Mach 0.10 (2)
BIGFOIL.COM POLAR EXPORT
NACA65-109 a=0.8
NACA65-109 a=0.8 |  |  |  | Cl Max: | 0.8233 | at alpha= | 8 | deg
XFOIL ncrit=9 |  |  |  | L/D Max: | 65.722 | at alpha= | 2.5 | deg
Re: | 750000 |  |  | Cd Min: | 0.07307 | at alpha= | -9.5 | deg
Mach: | 0.1 |  |  | Cl=0 at alpha= | -0.8 | deg
|  |  |  | @ Cl=0.1, Cd= | 0.00521
|  |  |  | @ Cl=0.4, Cd= | 0.0071847
|  |  |  | @ Cl=0.6, Cd= | 0.011573
alpha (deg) | Cl | Cd | Cm | Cl/Cd
-9.5 | -0.6156 | 0.07307 | -0.0279 | -8.4248
-9 | -0.6382 | 0.06304 | -0.0342 | -10.1237
-8.5 | -0.6673 | 0.05426 | -0.034 | -12.2982
-8 | -0.6574 | 0.0493 | -0.0337 | -13.3347
-7.5 | -0.6393 | 0.04334 | -0.033 | -14.7508
-6 | -0.5154 | 0.00597 | -0.029 | -86.3317
-5.5 | -0.4726 | 0.00418 | -0.0267 | -113.0622
-5 | -0.4258 | 0.00313 | -0.0251 | -136.0383
-4.5 | -0.3767 | 0.00255 | -0.0239 | -147.7255
-4 | -0.332 | 0.00162 | -0.0225 | -204.9383
-3.5 | -0.2805 | 0.00142 | -0.0219 | -197.5352
-3 | -0.2287 | 0.00121 | -0.0215 | -189.0083
-2.5 | -0.177 | 0.00101 | -0.0213 | -175.2475
-2 | -0.1306 | 0.00068 | -0.0212 | -192.0588
-1.5 | -0.0762 | 0.00066 | -0.021 | -115.4545
-1 | -0.0225 | 0.00064 | -0.0205 | -35.1562
0 | 0.09 | 0.00521 | -0.0211 | 17.2745
0.5 | 0.1465 | 0.00521 | -0.0212 | 28.119
1 | 0.2026 | 0.00522 | -0.0213 | 38.8123
1.5 | 0.2577 | 0.00523 | -0.021 | 49.2734
2 | 0.3108 | 0.00533 | -0.0202 | 58.3114
2.5 | 0.3641 | 0.00554 | -0.0196 | 65.722
3 | 0.4047 | 0.0074 | -0.0176 | 54.6892
3.5 | 0.4465 | 0.00901 | -0.0155 | 49.556
4 | 0.4941 | 0.00958 | -0.0136 | 51.5762
4.5 | 0.5546 | 0.0109 | -0.0151 | 50.8807
5 | 0.6153 | 0.0118 | -0.0167 | 52.1441
5.5 | 0.6627 | 0.01307 | -0.0155 | 50.7039
6 | 0.7063 | 0.01636 | -0.0135 | 43.1724
6.5 | 0.7565 | 0.01819 | -0.0126 | 41.5888
7 | 0.8028 | 0.02179 | -0.011 | 36.8426
8 | 0.8233 | 0.04541 | -0.0016 | 18.1304

## 37. Re 750k Mach 0.25 (1)
BIGFOIL.COM POLAR EXPORT
NACA65-109 a=0.8
NACA65-109 a=0.8 |  |  |  | Cl Max: | 0.655 | at alpha= | 5 | deg
JavaFoil+Calcfoil stall+Eppler ext transition |  |  |  | L/D Max: | 70.143 | at alpha= | 4 | deg
Re: | 750000 |  |  | Cd Min: | 0.00487 | at alpha= | -0.5 | deg
Mach: | 0.25 |  |  | Cl=0 at alpha= | -0.78333 | deg
|  |  |  | @ Cl=0.1, Cd= | 0.004913
|  |  |  | @ Cl=0.4, Cd= | 0.0073364
|  |  |  | @ Cl=0.6, Cd= | 0.07684
alpha (deg) | Cl | Cd | Cm | Cl/Cd
-13 | -0.069 | 0.10227 | -0.002 | -0.67
-12.5 | -0.157 | 0.10054 | -0.002 | -1.566
-12 | -0.24 | 0.10295 | -0.002 | -2.333
-11.5 | -0.306 | 0.09434 | -0.003 | -3.248
-11 | -0.355 | 0.08734 | -0.003 | -4.062
-10.5 | -0.397 | 0.08165 | -0.003 | -4.866
-10 | -0.434 | 0.07517 | -0.003 | -5.771
-9.5 | -0.463 | 0.06862 | -0.003 | -6.752
-9 | -0.485 | 0.06375 | -0.004 | -7.614
-8.5 | -0.499 | 0.05905 | -0.004 | -8.452
-8 | -0.504 | 0.05483 | -0.004 | -9.2
-7.5 | -0.501 | 0.0514 | -0.004 | -9.754
-7 | -0.491 | 0.04844 | -0.004 | -10.127
-6.5 | -0.473 | 0.04479 | -0.005 | -10.553
-6 | -0.448 | 0.0416 | -0.005 | -10.771
-5.5 | -0.418 | 0.03874 | -0.006 | -10.787
-5 | -0.383 | 0.0361 | -0.006 | -10.617
-4.5 | -0.344 | 0.0341 | -0.007 | -10.096
-4 | -0.376 | 0.00826 | -0.015 | -45.486
-3.5 | -0.321 | 0.00792 | -0.016 | -40.468
-3 | -0.264 | 0.00769 | -0.016 | -34.252
-2.5 | -0.205 | 0.00746 | -0.017 | -27.476
-2 | -0.146 | 0.00733 | -0.017 | -19.885
-1.5 | -0.086 | 0.00492 | -0.018 | -17.495
-1 | -0.026 | 0.00489 | -0.018 | -5.34
-0.5 | 0.034 | 0.00487 | -0.019 | 6.979
0 | 0.094 | 0.00491 | -0.02 | 19.201
0.5 | 0.154 | 0.00494 | -0.02 | 31.276
1 | 0.214 | 0.00492 | -0.021 | 43.498
1.5 | 0.274 | 0.00497 | -0.021 | 55.122
2 | 0.333 | 0.00498 | -0.022 | 66.833
2.5 | 0.391 | 0.00731 | -0.022 | 53.573
3 | 0.449 | 0.00748 | -0.023 | 60.081
3.5 | 0.505 | 0.00775 | -0.024 | 65.121
4 | 0.558 | 0.00796 | -0.024 | 70.143
4.5 | 0.609 | 0.01016 | -0.025 | 59.875
5 | 0.655 | 0.01066 | -0.025 | 61.389
5.5 | 0.562 | 0.03775 | -0.012 | 14.876
6 | 0.589 | 0.04104 | -0.011 | 14.35
6.5 | 0.611 | 0.04347 | -0.011 | 14.062
7 | 0.627 | 0.04682 | -0.01 | 13.384
7.5 | 0.635 | 0.05083 | -0.01 | 12.492
8 | 0.635 | 0.05533 | -0.01 | 11.483
8.5 | 0.627 | 0.06088 | -0.01 | 10.306
9 | 0.611 | 0.06747 | -0.011 | 9.052
9.5 | 0.573 | 0.07024 | -0.011 | 8.151
10 | 0.523 | 0.07684 | -0.011 | 6.807

## 38. Re 750k Mach 0.25 (2)
BIGFOIL.COM POLAR EXPORT
NACA65-109 a=0.8
NACA65-109 a=0.8 |  |  |  | Cl Max: | 0.8247 | at alpha= | 8 | deg
XFOIL ncrit=9 |  |  |  | L/D Max: | 66.0739 | at alpha= | 2.5 | deg
Re: | 750000 |  |  | Cd Min: | 0.04666 | at alpha= | 8 | deg
Mach: | 0.25 |  |  | Cl=0 at alpha= | -0.80951 | deg
|  |  |  | @ Cl=0.1, Cd= | 0.0052713
|  |  |  | @ Cl=0.4, Cd= | 0.0073397
|  |  |  | @ Cl=0.6, Cd= | 0.011898
alpha (deg) | Cl | Cd | Cm | Cl/Cd
-6 | -0.5302 | 0.02092 | -0.0353 | -25.3442
-5.5 | -0.4875 | 0.0165 | -0.032 | -29.5455
-5 | -0.4394 | 0.01413 | -0.0297 | -31.097
-4.5 | -0.3887 | 0.01256 | -0.0279 | -30.9475
-4 | -0.3421 | 0.01032 | -0.0258 | -33.1492
-3.5 | -0.289 | 0.00954 | -0.0248 | -30.2935
-3 | -0.2353 | 0.0087 | -0.0239 | -27.046
-2.5 | -0.1801 | 0.0081 | -0.0235 | -22.2346
-2 | -0.135 | 0.00562 | -0.0226 | -24.0214
-1.5 | -0.0789 | 0.00539 | -0.0223 | -14.6382
0 | 0.0925 | 0.00527 | -0.0216 | 17.5522
0.5 | 0.1507 | 0.00528 | -0.0218 | 28.5417
1 | 0.2088 | 0.00529 | -0.0219 | 39.4707
1.5 | 0.2657 | 0.00531 | -0.0216 | 50.0377
2 | 0.3209 | 0.00543 | -0.0208 | 59.0976
2.5 | 0.3753 | 0.00568 | -0.02 | 66.0739
3 | 0.4131 | 0.00822 | -0.0176 | 50.2555
3.5 | 0.4602 | 0.00934 | -0.0157 | 49.2719
4 | 0.5087 | 0.00987 | -0.0135 | 51.54
4.5 | 0.566 | 0.01121 | -0.0136 | 50.4906
5 | 0.6298 | 0.0125 | -0.0153 | 50.384
5.5 | 0.6774 | 0.01432 | -0.0136 | 47.3045
6 | 0.7256 | 0.01755 | -0.0117 | 41.3447
6.5 | 0.7737 | 0.02149 | -0.0097 | 36.0028
7 | 0.8103 | 0.02818 | -0.0062 | 28.7544
7.5 | 0.8229 | 0.0379 | -0.0019 | 21.7124
8 | 0.8247 | 0.04666 | 0.0021 | 17.6747

## 39. Re 750k Mach 0.50 (1)
BIGFOIL.COM POLAR EXPORT
NACA65-109 a=0.8
NACA65-109 a=0.8 |  |  |  | Cl Max: | 1.076 | at alpha= | 20 | deg
JavaFoil+Calcfoil stall+Eppler ext transition |  |  |  | L/D Max: | 64.896 | at alpha= | 1.5 | deg
Re: | 750000 |  |  | Cd Min: | 0.0047 | at alpha= | 1 | deg
Mach: | 0.5 |  |  | Cl=0 at alpha= | -0.78358 | deg
|  |  |  | @ Cl=0.1, Cd= | 0.0050015
|  |  |  | @ Cl=0.4, Cd= | 0.073909
|  |  |  | @ Cl=0.6, Cd= | 0.10903
alpha (deg) | Cl | Cd | Cm | Cl/Cd
-20 | -1.014 | 0.20154 | 0.001 | -5.03
-19.5 | -0.986 | 0.20066 | 0.001 | -4.914
-19 | -0.96 | 0.19514 | 0 | -4.92
-18.5 | -0.934 | 0.1905 | 0 | -4.905
-18 | -0.909 | 0.18253 | 0 | -4.979
-17.5 | -0.883 | 0.17807 | 0 | -4.961
-17 | -0.856 | 0.17065 | -0.001 | -5.018
-16.5 | -0.83 | 0.16418 | -0.001 | -5.054
-16 | -0.804 | 0.15782 | -0.001 | -5.094
-15.5 | -0.778 | 0.15082 | -0.002 | -5.16
-15 | -0.752 | 0.14918 | -0.002 | -5.042
-14.5 | -0.726 | 0.14426 | -0.002 | -5.034
-14 | -0.699 | 0.13586 | -0.002 | -5.141
-13.5 | -0.673 | 0.12828 | -0.003 | -5.244
-13 | -0.647 | 0.12451 | -0.003 | -5.194
-12.5 | -0.621 | 0.128 | -0.003 | -4.848
-12 | -0.594 | 0.11865 | -0.003 | -5.01
-11.5 | -0.567 | 0.11456 | -0.003 | -4.949
-11 | -0.541 | 0.10802 | -0.004 | -5.007
-10.5 | -0.515 | 0.10388 | -0.004 | -4.955
-10 | -0.488 | 0.10394 | -0.004 | -4.699
-9.5 | -0.462 | 0.10115 | -0.004 | -4.568
-9 | -0.436 | 0.09061 | -0.005 | -4.809
-8.5 | -0.409 | 0.08507 | -0.005 | -4.805
-8 | -0.382 | 0.08289 | -0.005 | -4.614
-7.5 | -0.356 | 0.07965 | -0.005 | -4.47
-7 | -0.33 | 0.08175 | -0.005 | -4.031
-6.5 | -0.303 | 0.07574 | -0.006 | -4.002
-6 | -0.276 | 0.04908 | -0.005 | -5.633
-5.5 | -0.25 | 0.04309 | -0.006 | -5.801
-5 | -0.377 | 0.04026 | -0.005 | -9.361
-4.5 | -0.363 | 0.0361 | -0.007 | -10.062
-4 | -0.328 | 0.03378 | -0.007 | -9.72
-3.5 | -0.285 | 0.03184 | -0.008 | -8.936
-3 | -0.293 | 0.00754 | -0.018 | -38.829
-2.5 | -0.228 | 0.00726 | -0.019 | -31.428
-2 | -0.163 | 0.00746 | -0.019 | -21.78
-1.5 | -0.096 | 0.00726 | -0.02 | -13.244
-1 | -0.029 | 0.00501 | -0.021 | -5.825
-0.5 | 0.038 | 0.00502 | -0.021 | 7.583
0 | 0.105 | 0.005 | -0.022 | 21.054
0.5 | 0.173 | 0.00474 | -0.023 | 36.413
1 | 0.239 | 0.0047 | -0.023 | 50.932
1.5 | 0.306 | 0.00471 | -0.024 | 64.896
2 | 0.371 | 0.00732 | -0.024 | 50.738
2.5 | 0.436 | 0.00936 | -0.025 | 46.599
3 | 0.499 | 0.00974 | -0.026 | 51.259
3.5 | 0.558 | 0.01019 | -0.026 | 54.711
4 | 0.492 | 0.03281 | -0.013 | 15.01
4.5 | 0.524 | 0.03553 | -0.012 | 14.757
5 | 0.537 | 0.03918 | -0.01 | 13.715
5.5 | 0.495 | 0.04296 | -0.01 | 11.515
6 | 0.357 | 0.04625 | -0.011 | 7.724
6.5 | 0.383 | 0.05796 | -0.011 | 6.612
7 | 0.41 | 0.08329 | -0.012 | 4.918
7.5 | 0.436 | 0.08508 | -0.013 | 5.12
8 | 0.462 | 0.08067 | -0.013 | 5.722
8.5 | 0.487 | 0.08925 | -0.013 | 5.461
9 | 0.514 | 0.09231 | -0.014 | 5.567
9.5 | 0.54 | 0.09817 | -0.015 | 5.499
10 | 0.565 | 0.10546 | -0.015 | 5.362
10.5 | 0.591 | 0.10859 | -0.015 | 5.444
11 | 0.617 | 0.10985 | -0.016 | 5.615
11.5 | 0.643 | 0.11493 | -0.016 | 5.593
12 | 0.669 | 0.11893 | -0.017 | 5.627
12.5 | 0.695 | 0.12249 | -0.018 | 5.672
13 | 0.72 | 0.1262 | -0.018 | 5.706
13.5 | 0.745 | 0.13015 | -0.018 | 5.727
14 | 0.771 | 0.13586 | -0.019 | 5.678
14.5 | 0.798 | 0.14467 | -0.02 | 5.513
15 | 0.823 | 0.14792 | -0.02 | 5.562
15.5 | 0.848 | 0.15399 | -0.021 | 5.506
16 | 0.873 | 0.15829 | -0.021 | 5.516
16.5 | 0.9 | 0.16842 | -0.023 | 5.346
17 | 0.925 | 0.17505 | -0.023 | 5.283
17.5 | 0.95 | 0.17932 | -0.023 | 5.295
18 | 0.975 | 0.18678 | -0.023 | 5.218
18.5 | 0.999 | 0.1901 | -0.024 | 5.257
19 | 1.027 | 0.20226 | -0.025 | 5.078
19.5 | 1.051 | 0.20491 | -0.025 | 5.129
20 | 1.076 | 0.20451 | -0.026 | 5.26

## 40. Re 750k Mach 0.50 (2)
BIGFOIL.COM POLAR EXPORT
NACA65-109 a=0.8
NACA65-109 a=0.8 |  |  |  | Cl Max: | 1.0341 | at alpha= | 20 | deg
XFOIL ncrit=9 |  |  |  | L/D Max: | 62.5086 | at alpha= | 2 | deg
Re: | 750000 |  |  | Cd Min: | 0.29575 | at alpha= | 20 | deg
Mach: | 0.5 |  |  | Cl=0 at alpha= | -0.79544 | deg
|  |  |  | @ Cl=0.1, Cd= | 0.0055993
|  |  |  | @ Cl=0.4, Cd= | 0.0072664
|  |  |  | @ Cl=0.6, Cd= | 0.013152
alpha (deg) | Cl | Cd | Cm | Cl/Cd
-20 | -0.9174 | 0.28316 | 0.0928 | -3.2399
-19.5 | -0.8957 | 0.27504 | 0.0875 | -3.2566
-19 | -0.8733 | 0.26655 | 0.0821 | -3.2763
-18.5 | -0.8506 | 0.25787 | 0.0767 | -3.2986
-18 | -0.8275 | 0.2491 | 0.0711 | -3.322
-17.5 | -0.8053 | 0.24051 | 0.0655 | -3.3483
-17 | -0.7838 | 0.23183 | 0.0598 | -3.3809
-16.5 | -0.7631 | 0.22311 | 0.0542 | -3.4203
-16 | -0.7427 | 0.21437 | 0.0488 | -3.4646
-15.5 | -0.7204 | 0.20518 | 0.0455 | -3.5111
-15 | -0.6998 | 0.19706 | 0.0409 | -3.5512
-14.5 | -0.6794 | 0.18856 | 0.0361 | -3.6031
-14 | -0.6598 | 0.17987 | 0.0302 | -3.6682
-13.5 | -0.6439 | 0.17132 | 0.0245 | -3.7585
-13 | -0.6266 | 0.16244 | 0.0196 | -3.8574
-12.5 | -0.61 | 0.15355 | 0.015 | -3.9726
-12 | -0.595 | 0.14394 | 0.0119 | -4.1337
-11.5 | -0.5799 | 0.13574 | 0.0082 | -4.2721
-11 | -0.5663 | 0.12757 | 0.0042 | -4.4391
-10.5 | -0.5548 | 0.11889 | -0.0002 | -4.6665
-10 | -0.5437 | 0.10978 | -0.0064 | -4.9526
-9.5 | -0.4455 | 0.09097 | -0.0151 | -4.8972
-9 | -0.4523 | 0.07978 | -0.0198 | -5.6693
-8.5 | -0.4555 | 0.07033 | -0.0233 | -6.4766
-8 | -0.5342 | 0.07131 | -0.028 | -7.4912
-7.5 | -0.5393 | 0.0604 | -0.0379 | -8.9288
-7 | -0.5588 | 0.05208 | -0.0428 | -10.7296
-6.5 | -0.562 | 0.04409 | -0.0453 | -12.7467
-6 | -0.5374 | 0.03392 | -0.0487 | -15.8432
-5 | -0.4872 | 0.02097 | -0.0392 | -23.2332
-4.5 | -0.4355 | 0.01679 | -0.0356 | -25.9381
-4 | -0.3799 | 0.01304 | -0.0327 | -29.1334
-3.5 | -0.3239 | 0.01087 | -0.0301 | -29.7976
-3 | -0.2637 | 0.00979 | -0.0284 | -26.9356
-2.5 | -0.203 | 0.00875 | -0.027 | -23.2
-2 | -0.1437 | 0.0075 | -0.0262 | -19.16
-1.5 | -0.0904 | 0.00569 | -0.0251 | -15.8875
-1 | -0.0269 | 0.00558 | -0.0243 | -4.8208
0 | 0.1046 | 0.0056 | -0.0243 | 18.6786
0.5 | 0.1708 | 0.00562 | -0.0245 | 30.3915
1 | 0.2371 | 0.00565 | -0.0246 | 41.9646
1.5 | 0.3016 | 0.00566 | -0.0241 | 53.2862
2 | 0.3638 | 0.00582 | -0.023 | 62.5086
2.5 | 0.4106 | 0.00769 | -0.0203 | 53.394
3 | 0.4605 | 0.00948 | -0.0179 | 48.5759
3.5 | 0.5173 | 0.01034 | -0.0155 | 50.029
4 | 0.5632 | 0.0121 | -0.0111 | 46.5455
4.5 | 0.6132 | 0.01353 | -0.0066 | 45.3215
5.5 | 0.7397 | 0.02177 | -0.004 | 33.978
6 | 0.7696 | 0.02832 | 0.0007 | 27.1751
6.5 | 0.7831 | 0.03562 | 0.0057 | 21.9848
7 | 0.7781 | 0.04325 | 0.0102 | 17.9908
7.5 | 0.7514 | 0.05018 | 0.0142 | 14.9741
8 | 0.722 | 0.05907 | 0.0118 | 12.2228
8.5 | 0.6972 | 0.0744 | 0.0007 | 9.371
9 | 0.6871 | 0.08789 | -0.009 | 7.8177
9.5 | 0.6846 | 0.09923 | -0.0158 | 6.8991
10 | 0.6868 | 0.10979 | -0.0217 | 6.2556
10.5 | 0.692 | 0.11997 | -0.0271 | 5.7681
11 | 0.7005 | 0.12952 | -0.0321 | 5.4084
11.5 | 0.712 | 0.13851 | -0.0365 | 5.1404
12 | 0.7204 | 0.14844 | -0.0403 | 4.8531
12.5 | 0.7347 | 0.1584 | -0.0455 | 4.6383
13 | 0.7503 | 0.1681 | -0.0508 | 4.4634
13.5 | 0.7656 | 0.17789 | -0.0577 | 4.3038
14 | 0.7838 | 0.18708 | -0.0627 | 4.1897
14.5 | 0.8029 | 0.19586 | -0.0676 | 4.0994
15 | 0.8226 | 0.2045 | -0.0723 | 4.0225
15.5 | 0.8434 | 0.21416 | -0.0757 | 3.9382
16 | 0.8637 | 0.22347 | -0.0811 | 3.8649
16.5 | 0.8834 | 0.23266 | -0.0868 | 3.797
17 | 0.9037 | 0.24176 | -0.0929 | 3.738
17.5 | 0.9259 | 0.25096 | -0.0993 | 3.6894
18 | 0.9479 | 0.25993 | -0.1048 | 3.6468
18.5 | 0.9694 | 0.26854 | -0.1101 | 3.6099
19 | 0.9909 | 0.277 | -0.1153 | 3.5773
19.5 | 1.0125 | 0.28665 | -0.1197 | 3.5322
20 | 1.0341 | 0.29575 | -0.1258 | 3.4965

## 41. Re 1M Mach 0.00 (1)
BIGFOIL.COM POLAR EXPORT
NACA65-109 a=0.8
NACA65-109 a=0.8 |  |  |  | Cl Max: | 0.686 | at alpha= | 9 | deg
JavaFoil+Calcfoil stall+Eppler ext transition |  |  |  | L/D Max: | 81.021 | at alpha= | 5 | deg
Re: | 1000000 |  |  | Cd Min: | 0.00458 | at alpha= | 0 | deg
Mach: | 0 |  |  | Cl=0 at alpha= | -0.78448 | deg
|  |  |  | @ Cl=0.1, Cd= | 0.0045831
|  |  |  | @ Cl=0.4, Cd= | 0.0069174
|  |  |  | @ Cl=0.6, Cd= | 0.11521
alpha (deg) | Cl | Cd | Cm | Cl/Cd
-14.5 | -0.405 | 0.1216 | -0.001 | -3.331
-14 | -0.429 | 0.11588 | -0.002 | -3.703
-13.5 | -0.454 | 0.10654 | -0.002 | -4.257
-13 | -0.478 | 0.10162 | -0.002 | -4.701
-12.5 | -0.501 | 0.09645 | -0.002 | -5.197
-12 | -0.524 | 0.08895 | -0.002 | -5.887
-11.5 | -0.543 | 0.08265 | -0.003 | -6.57
-11 | -0.554 | 0.07866 | -0.003 | -7.037
-10.5 | -0.561 | 0.07371 | -0.003 | -7.611
-10 | -0.565 | 0.06836 | -0.003 | -8.268
-9.5 | -0.566 | 0.06414 | -0.003 | -8.817
-9 | -0.562 | 0.05987 | -0.003 | -9.383
-8.5 | -0.554 | 0.05569 | -0.004 | -9.94
-8 | -0.541 | 0.05254 | -0.004 | -10.292
-7.5 | -0.524 | 0.04833 | -0.004 | -10.834
-7 | -0.502 | 0.04563 | -0.005 | -10.998
-6.5 | -0.476 | 0.0427 | -0.005 | -11.146
-6 | -0.446 | 0.03951 | -0.006 | -11.299
-5.5 | -0.413 | 0.03735 | -0.006 | -11.056
-5 | -0.466 | 0.00821 | -0.013 | -56.788
-4.5 | -0.417 | 0.00796 | -0.014 | -52.39
-4 | -0.365 | 0.00773 | -0.015 | -47.215
-3.5 | -0.311 | 0.0075 | -0.015 | -41.484
-3 | -0.256 | 0.00728 | -0.016 | -35.123
-2.5 | -0.199 | 0.00706 | -0.016 | -28.139
-2 | -0.141 | 0.00687 | -0.017 | -20.539
-1.5 | -0.083 | 0.00461 | -0.017 | -18.071
-1 | -0.025 | 0.00459 | -0.018 | -5.515
-0.5 | 0.033 | 0.0046 | -0.018 | 7.165
0 | 0.091 | 0.00458 | -0.019 | 19.904
0.5 | 0.149 | 0.0046 | -0.02 | 32.467
1 | 0.207 | 0.00459 | -0.02 | 45.159
1.5 | 0.265 | 0.00462 | -0.021 | 57.406
2 | 0.323 | 0.00466 | -0.021 | 69.202
2.5 | 0.379 | 0.00684 | -0.022 | 55.435
3 | 0.436 | 0.00705 | -0.022 | 61.77
3.5 | 0.49 | 0.00722 | -0.023 | 67.845
4 | 0.543 | 0.00741 | -0.023 | 73.294
4.5 | 0.593 | 0.00767 | -0.024 | 77.299
5 | 0.64 | 0.0079 | -0.024 | 81.021
5.5 | 0.684 | 0.01021 | -0.025 | 67.045
6 | 0.585 | 0.03931 | -0.012 | 14.873
6.5 | 0.613 | 0.04162 | -0.012 | 14.727
7 | 0.636 | 0.04479 | -0.011 | 14.196
7.5 | 0.655 | 0.04834 | -0.011 | 13.557
8 | 0.67 | 0.05144 | -0.01 | 13.03
8.5 | 0.68 | 0.0561 | -0.01 | 12.128
9 | 0.686 | 0.06006 | -0.01 | 11.423
9.5 | 0.679 | 0.06441 | -0.01 | 10.548
10 | 0.667 | 0.06893 | -0.011 | 9.678
10.5 | 0.65 | 0.07327 | -0.011 | 8.868
11 | 0.628 | 0.07772 | -0.011 | 8.082
11.5 | 0.604 | 0.0857 | -0.012 | 7.044
12 | 0.577 | 0.09078 | -0.012 | 6.357
12.5 | 0.549 | 0.09758 | -0.013 | 5.626
13 | 0.52 | 0.10171 | -0.013 | 5.114
13.5 | 0.491 | 0.10758 | -0.013 | 4.566
14 | 0.463 | 0.11521 | -0.014 | 4.015

## 42. Re 1M Mach 0.00 (2)
BIGFOIL.COM POLAR EXPORT
NACA65-109 a=0.8
NACA65-109 a=0.8 |  |  |  | Cl Max: | 0.9173 | at alpha= | 20 | deg
XFOIL ncrit=9 |  |  |  | L/D Max: | 68.3865 | at alpha= | 2.5 | deg
Re: | 1000000 |  |  | Cd Min: | 0.26001 | at alpha= | 20 | deg
Mach: | 0 |  |  | Cl=0 at alpha= | -0.7973 | deg
|  |  |  | @ Cl=0.1, Cd= | 0.0046819
|  |  |  | @ Cl=0.4, Cd= | 0.0072601
|  |  |  | @ Cl=0.6, Cd= | 0.01029
alpha (deg) | Cl | Cd | Cm | Cl/Cd
-20 | -0.8168 | 0.25279 | 0.073 | -3.2311
-19.5 | -0.7996 | 0.24583 | 0.0684 | -3.2527
-19 | -0.7831 | 0.23877 | 0.0637 | -3.2797
-18.5 | -0.7668 | 0.23156 | 0.0592 | -3.3115
-18 | -0.7508 | 0.22428 | 0.0548 | -3.3476
-17.5 | -0.7348 | 0.21698 | 0.0506 | -3.3865
-17 | -0.7208 | 0.20836 | 0.0466 | -3.4594
-16.5 | -0.7048 | 0.20187 | 0.043 | -3.4914
-16 | -0.6893 | 0.19482 | 0.039 | -3.5381
-15.5 | -0.6742 | 0.18756 | 0.035 | -3.5946
-15 | -0.6597 | 0.17919 | 0.0303 | -3.6816
-14.5 | -0.6478 | 0.1708 | 0.0256 | -3.7927
-14 | -0.6362 | 0.16249 | 0.0214 | -3.9153
-13.5 | -0.6255 | 0.15398 | 0.0174 | -4.0622
-13 | -0.6228 | 0.14315 | 0.0128 | -4.3507
-12.5 | -0.6119 | 0.13586 | 0.0097 | -4.5039
-12 | -0.6029 | 0.12819 | 0.0061 | -4.7032
-11.5 | -0.5963 | 0.11997 | 0.0022 | -4.9704
-11 | -0.5912 | 0.11149 | -0.002 | -5.3027
-10.5 | -0.5905 | 0.10204 | -0.0068 | -5.7869
-10 | -0.5931 | 0.09205 | -0.0123 | -6.4432
-9.5 | -0.5945 | 0.07959 | -0.0212 | -7.4695
-9 | -0.6331 | 0.06712 | -0.0317 | -9.4324
-8.5 | -0.6434 | 0.05808 | -0.033 | -11.0778
-8 | -0.645 | 0.04846 | -0.0326 | -13.3099
-7 | -0.6168 | 0.02319 | -0.0316 | -26.5977
-6.5 | -0.5766 | 0.01735 | -0.0291 | -33.2334
-6 | -0.5312 | 0.01554 | -0.0271 | -34.1828
-5.5 | -0.4879 | 0.01224 | -0.025 | -39.8611
-5 | -0.44 | 0.01093 | -0.0238 | -40.2562
-4.5 | -0.3894 | 0.01009 | -0.0229 | -38.5927
-4 | -0.3371 | 0.00951 | -0.0224 | -35.4469
-3.5 | -0.2862 | 0.00842 | -0.0217 | -33.9905
-3 | -0.2323 | 0.00794 | -0.0214 | -29.2569
-2.5 | -0.1784 | 0.00737 | -0.0213 | -24.2062
-2 | -0.1318 | 0.0052 | -0.021 | -25.3462
-1 | -0.0225 | 0.00472 | -0.0208 | -4.7669
-0.5 | 0.033 | 0.00468 | -0.0207 | 7.0513
0 | 0.0894 | 0.00468 | -0.0209 | 19.1026
0.5 | 0.146 | 0.00469 | -0.0211 | 31.1301
1 | 0.2023 | 0.0047 | -0.0213 | 43.0426
1.5 | 0.2573 | 0.00478 | -0.0211 | 53.8285
2 | 0.3116 | 0.00496 | -0.0209 | 62.8226
2.5 | 0.3645 | 0.00533 | -0.0205 | 68.3865
3 | 0.4057 | 0.00757 | -0.0191 | 53.5931
3.5 | 0.4543 | 0.00853 | -0.0181 | 53.2591
4 | 0.5032 | 0.0091 | -0.0167 | 55.2967
5 | 0.6114 | 0.01043 | -0.0166 | 58.6194
5.5 | 0.6631 | 0.01216 | -0.0165 | 54.5312
6 | 0.7129 | 0.01317 | -0.0158 | 54.1306
6.5 | 0.7629 | 0.01415 | -0.0152 | 53.9152
7 | 0.8071 | 0.01704 | -0.0138 | 47.365
7.5 | 0.8516 | 0.0203 | -0.0123 | 41.9507
8 | 0.888 | 0.0259 | -0.0095 | 34.2857
8.5 | 0.889 | 0.03948 | -0.003 | 22.5177
9 | 0.8531 | 0.05224 | 0.0025 | 16.3304
9.5 | 0.8254 | 0.05979 | 0.0073 | 13.805
10 | 0.7901 | 0.06764 | 0.0078 | 11.681
10.5 | 0.7516 | 0.0811 | -0.0002 | 9.2676
11 | 0.7594 | 0.09347 | -0.0097 | 8.1245
11.5 | 0.7268 | 0.11315 | -0.0207 | 6.4233
12 | 0.7237 | 0.12521 | -0.0267 | 5.7799
12.5 | 0.7245 | 0.13649 | -0.0321 | 5.3081
13 | 0.7291 | 0.14694 | -0.0371 | 4.9619
13.5 | 0.7366 | 0.15678 | -0.0419 | 4.6983
14 | 0.7456 | 0.16719 | -0.0476 | 4.4596
14.5 | 0.7563 | 0.17584 | -0.052 | 4.3011
15 | 0.7683 | 0.18402 | -0.0563 | 4.1751
15.5 | 0.7816 | 0.19153 | -0.0603 | 4.0808
16 | 0.7959 | 0.19881 | -0.0643 | 4.0033
16.5 | 0.8079 | 0.20764 | -0.0681 | 3.8909
17 | 0.8222 | 0.21574 | -0.0726 | 3.8111
17.5 | 0.8372 | 0.22354 | -0.0772 | 3.7452
18 | 0.8522 | 0.23143 | -0.082 | 3.6823
18.5 | 0.869 | 0.2398 | -0.0871 | 3.6239
19 | 0.8852 | 0.24696 | -0.0915 | 3.5844
19.5 | 0.9013 | 0.25357 | -0.0958 | 3.5544
20 | 0.9173 | 0.26001 | -0.1001 | 3.5279

## 43. Re 1M Mach 0.10 (1)
BIGFOIL.COM POLAR EXPORT
NACA65-109 a=0.8
NACA65-109 a=0.8 |  |  |  | Cl Max: | 0.686 | at alpha= | 5.5 | deg
JavaFoil+Calcfoil stall+Eppler ext transition |  |  |  | L/D Max: | 77.619 | at alpha= | 4.5 | deg
Re: | 1000000 |  |  | Cd Min: | 0.00458 | at alpha= | -0.5 | deg
Mach: | 0.1 |  |  | Cl=0 at alpha= | -0.78448 | deg
|  |  |  | @ Cl=0.1, Cd= | 0.0046028
|  |  |  | @ Cl=0.4, Cd= | 0.00694
|  |  |  | @ Cl=0.6, Cd= | 0.0078623
alpha (deg) | Cl | Cd | Cm | Cl/Cd
-14.5 | -0.362 | 0.12806 | -0.001 | -2.829
-14 | -0.389 | 0.11588 | -0.002 | -3.356
-13.5 | -0.416 | 0.10956 | -0.002 | -3.798
-13 | -0.444 | 0.1024 | -0.002 | -4.332
-12.5 | -0.471 | 0.09708 | -0.002 | -4.848
-12 | -0.497 | 0.09091 | -0.002 | -5.464
-11.5 | -0.52 | 0.08342 | -0.003 | -6.232
-11 | -0.534 | 0.07877 | -0.003 | -6.776
-10.5 | -0.545 | 0.07398 | -0.003 | -7.361
-10 | -0.552 | 0.06841 | -0.003 | -8.067
-9.5 | -0.555 | 0.06507 | -0.003 | -8.532
-9 | -0.554 | 0.05991 | -0.003 | -9.248
-8.5 | -0.548 | 0.0565 | -0.004 | -9.7
-8 | -0.537 | 0.05319 | -0.004 | -10.097
-7.5 | -0.522 | 0.04857 | -0.004 | -10.742
-7 | -0.501 | 0.04611 | -0.005 | -10.868
-6.5 | -0.476 | 0.04275 | -0.005 | -11.134
-6 | -0.447 | 0.03973 | -0.006 | -11.252
-5.5 | -0.414 | 0.03745 | -0.006 | -11.051
-5 | -0.468 | 0.00827 | -0.014 | -56.594
-4.5 | -0.419 | 0.00796 | -0.014 | -52.59
-4 | -0.367 | 0.00772 | -0.015 | -47.5
-3.5 | -0.313 | 0.00748 | -0.015 | -41.769
-3 | -0.257 | 0.00726 | -0.016 | -35.374
-2.5 | -0.2 | 0.00706 | -0.016 | -28.259
-2 | -0.142 | 0.00691 | -0.017 | -20.517
-1.5 | -0.084 | 0.00459 | -0.017 | -18.233
-1 | -0.025 | 0.00461 | -0.018 | -5.515
-0.5 | 0.033 | 0.00458 | -0.019 | 7.222
0 | 0.092 | 0.0046 | -0.019 | 19.917
0.5 | 0.15 | 0.00462 | -0.02 | 32.486
1 | 0.208 | 0.00461 | -0.02 | 45.221
1.5 | 0.266 | 0.00465 | -0.021 | 57.365
2 | 0.324 | 0.00465 | -0.021 | 69.729
2.5 | 0.381 | 0.00688 | -0.022 | 55.398
3 | 0.438 | 0.00706 | -0.022 | 62.017
3.5 | 0.492 | 0.00728 | -0.023 | 67.605
4 | 0.545 | 0.00746 | -0.023 | 73.129
4.5 | 0.596 | 0.00767 | -0.024 | 77.619
5 | 0.643 | 0.00993 | -0.025 | 64.716
5.5 | 0.686 | 0.01026 | -0.025 | 66.893
6 | 0.586 | 0.03937 | -0.012 | 14.886
6.5 | 0.613 | 0.04178 | -0.012 | 14.677
7 | 0.635 | 0.0449 | -0.011 | 14.148
7.5 | 0.654 | 0.0486 | -0.011 | 13.449
8 | 0.667 | 0.05187 | -0.01 | 12.856
8.5 | 0.675 | 0.05616 | -0.01 | 12.02
9 | 0.678 | 0.0611 | -0.01 | 11.104
9.5 | 0.669 | 0.06561 | -0.01 | 10.19
10 | 0.652 | 0.06935 | -0.011 | 9.409
10.5 | 0.631 | 0.07375 | -0.011 | 8.556

## 44. Re 1M Mach 0.10 (2)
BIGFOIL.COM POLAR EXPORT
NACA65-109 a=0.8
NACA65-109 a=0.8 |  |  |  | Cl Max: | 0.8826 | at alpha= | 8 | deg
XFOIL ncrit=9 |  |  |  | L/D Max: | 68.1227 | at alpha= | 2.5 | deg
Re: | 1000000 |  |  | Cd Min: | 0.04197 | at alpha= | 8.5 | deg
Mach: | 0.1 |  |  | Cl=0 at alpha= | -99 | deg
|  |  |  | @ Cl=0.1, Cd= | 0.0046918
|  |  |  | @ Cl=0.4, Cd= | 0.0072639
|  |  |  | @ Cl=0.6, Cd= | 0.010368
alpha (deg) | Cl | Cd | Cm | Cl/Cd
0 | 0.09 | 0.00469 | -0.021 | 19.1898
0.5 | 0.1468 | 0.0047 | -0.0213 | 31.234
1 | 0.2034 | 0.00471 | -0.0214 | 43.1847
1.5 | 0.2588 | 0.00479 | -0.0213 | 54.0292
2 | 0.3133 | 0.00497 | -0.021 | 63.0382
2.5 | 0.3665 | 0.00538 | -0.0206 | 68.1227
3 | 0.4074 | 0.00768 | -0.0191 | 53.0469
3.5 | 0.4569 | 0.00855 | -0.0181 | 53.4386
4 | 0.5056 | 0.00925 | -0.0166 | 54.6595
4.5 | 0.5534 | 0.00964 | -0.0149 | 57.4066
5 | 0.6136 | 0.01058 | -0.0162 | 57.9962
5.5 | 0.6663 | 0.01228 | -0.0163 | 54.259
6 | 0.7163 | 0.01335 | -0.0155 | 53.6554
6.5 | 0.7662 | 0.01446 | -0.0148 | 52.9876
7 | 0.8085 | 0.01858 | -0.0129 | 43.5145
7.5 | 0.8545 | 0.02117 | -0.0115 | 40.3637
8 | 0.8826 | 0.02927 | -0.0075 | 30.1537
8.5 | 0.8811 | 0.04197 | -0.0014 | 20.9936

## 45. Re 1M Mach 0.25 (1)
BIGFOIL.COM POLAR EXPORT
NACA65-109 a=0.8
NACA65-109 a=0.8 |  |  |  | Cl Max: | 0.696 | at alpha= | 5.5 | deg
JavaFoil+Calcfoil stall+Eppler ext transition |  |  |  | L/D Max: | 73.964 | at alpha= | 4 | deg
Re: | 1000000 |  |  | Cd Min: | 0.0046 | at alpha= | -1 | deg
Mach: | 0.25 |  |  | Cl=0 at alpha= | -0.78333 | deg
|  |  |  | @ Cl=0.1, Cd= | 0.004629
|  |  |  | @ Cl=0.4, Cd= | 0.0069696
|  |  |  | @ Cl=0.6, Cd= | 0.07935
alpha (deg) | Cl | Cd | Cm | Cl/Cd
-13 | -0.069 | 0.09845 | -0.002 | -0.696
-12.5 | -0.158 | 0.0993 | -0.002 | -1.587
-12 | -0.24 | 0.10149 | -0.003 | -2.367
-11.5 | -0.307 | 0.0929 | -0.003 | -3.299
-11 | -0.355 | 0.08514 | -0.003 | -4.168
-10.5 | -0.397 | 0.07783 | -0.003 | -5.106
-10 | -0.434 | 0.0718 | -0.003 | -6.044
-9.5 | -0.463 | 0.06654 | -0.003 | -6.966
-9 | -0.486 | 0.06258 | -0.004 | -7.758
-8.5 | -0.499 | 0.05781 | -0.004 | -8.636
-8 | -0.505 | 0.05405 | -0.004 | -9.336
-7.5 | -0.502 | 0.05023 | -0.004 | -9.986
-7 | -0.491 | 0.04769 | -0.004 | -10.293
-6.5 | -0.473 | 0.04414 | -0.005 | -10.714
-6 | -0.448 | 0.04072 | -0.005 | -11.008
-5.5 | -0.418 | 0.03811 | -0.006 | -10.98
-5 | -0.476 | 0.00781 | -0.014 | -60.97
-4.5 | -0.428 | 0.00806 | -0.015 | -53.071
-4 | -0.376 | 0.00784 | -0.015 | -47.925
-3.5 | -0.321 | 0.00756 | -0.016 | -42.418
-3 | -0.264 | 0.00735 | -0.016 | -35.843
-2.5 | -0.205 | 0.00712 | -0.017 | -28.773
-2 | -0.146 | 0.0069 | -0.017 | -21.114
-1.5 | -0.086 | 0.00462 | -0.018 | -18.638
-1 | -0.026 | 0.0046 | -0.018 | -5.681
-0.5 | 0.034 | 0.00464 | -0.019 | 7.326
0 | 0.094 | 0.00463 | -0.02 | 20.346
0.5 | 0.154 | 0.00462 | -0.02 | 33.404
1 | 0.214 | 0.00465 | -0.021 | 46.092
1.5 | 0.274 | 0.00465 | -0.021 | 58.919
2 | 0.333 | 0.00466 | -0.022 | 71.506
2.5 | 0.392 | 0.00695 | -0.022 | 56.372
3 | 0.449 | 0.00709 | -0.023 | 63.348
3.5 | 0.505 | 0.00735 | -0.024 | 68.67
4 | 0.558 | 0.00755 | -0.024 | 73.964
4.5 | 0.609 | 0.00973 | -0.025 | 62.54
5 | 0.655 | 0.01016 | -0.025 | 64.487
5.5 | 0.696 | 0.01048 | -0.026 | 66.427
6 | 0.59 | 0.04015 | -0.012 | 14.684
6.5 | 0.612 | 0.0429 | -0.011 | 14.257
7 | 0.627 | 0.04589 | -0.011 | 13.663
7.5 | 0.635 | 0.04992 | -0.01 | 12.724
8 | 0.635 | 0.05438 | -0.01 | 11.684
8.5 | 0.628 | 0.05714 | -0.011 | 10.982
9 | 0.611 | 0.0628 | -0.011 | 9.73
9.5 | 0.573 | 0.06862 | -0.011 | 8.346
10 | 0.523 | 0.07283 | -0.012 | 7.183
10.5 | 0.465 | 0.07935 | -0.012 | 5.857

## 46. Re 1M Mach 0.25 (2)
BIGFOIL.COM POLAR EXPORT
NACA65-109 a=0.8
NACA65-109 a=0.8 |  |  |  | Cl Max: | 0.9402 | at alpha= | 20 | deg
XFOIL ncrit=9 |  |  |  | L/D Max: | 65.7343 | at alpha= | 2.5 | deg
Re: | 1000000 |  |  | Cd Min: | 0.26695 | at alpha= | 20 | deg
Mach: | 0.25 |  |  | Cl=0 at alpha= | -0.79723 | deg
|  |  |  | @ Cl=0.1, Cd= | 0.0047612
|  |  |  | @ Cl=0.4, Cd= | 0.0071243
|  |  |  | @ Cl=0.6, Cd= | 0.010975
alpha (deg) | Cl | Cd | Cm | Cl/Cd
-7 | -0.6102 | 0.03364 | -0.0367 | -18.1391
-6.5 | -0.5822 | 0.02451 | -0.0345 | -23.7536
-6 | -0.5488 | 0.01793 | -0.0302 | -30.6079
-5 | -0.455 | 0.01179 | -0.0259 | -38.592
-4.5 | -0.4025 | 0.01074 | -0.0248 | -37.4767
-4 | -0.3492 | 0.0098 | -0.0238 | -35.6327
-3.5 | -0.2967 | 0.00861 | -0.0228 | -34.4599
-3 | -0.2402 | 0.00821 | -0.0225 | -29.257
-2.5 | -0.1841 | 0.00763 | -0.0222 | -24.1284
-2 | -0.1354 | 0.00552 | -0.0219 | -24.529
-1.5 | -0.0804 | 0.00492 | -0.0217 | -16.3415
-1 | -0.0234 | 0.00478 | -0.0215 | -4.8954
-0.5 | 0.0343 | 0.00476 | -0.0214 | 7.2059
0 | 0.0929 | 0.00476 | -0.0217 | 19.5168
0.5 | 0.1515 | 0.00477 | -0.0219 | 31.761
1 | 0.2098 | 0.0048 | -0.0221 | 43.7083
1.5 | 0.2669 | 0.00486 | -0.0219 | 54.9177
2 | 0.3231 | 0.00505 | -0.0215 | 63.9802
2.5 | 0.376 | 0.00572 | -0.0208 | 65.7343
3 | 0.4177 | 0.00816 | -0.0193 | 51.1887
3.5 | 0.471 | 0.00872 | -0.0184 | 54.0138
4 | 0.5214 | 0.00947 | -0.0168 | 55.0581
4.5 | 0.5703 | 0.00998 | -0.0147 | 57.1443
5 | 0.624 | 0.01178 | -0.0142 | 52.9711
5.5 | 0.6828 | 0.01317 | -0.0146 | 51.8451
6 | 0.7345 | 0.01457 | -0.0135 | 50.4118
6.5 | 0.7841 | 0.01673 | -0.0121 | 46.8679
7 | 0.8237 | 0.02236 | -0.0092 | 36.8381
7.5 | 0.848 | 0.03102 | -0.0046 | 27.3372
8 | 0.8547 | 0.04097 | 0.0004 | 20.8616
8.5 | 0.8454 | 0.05012 | 0.0046 | 16.8675
9.5 | 0.7898 | 0.06343 | 0.0097 | 12.4515
10 | 0.7411 | 0.08463 | -0.0041 | 8.7569
10.5 | 0.7301 | 0.09797 | -0.0132 | 7.4523
11 | 0.7232 | 0.11012 | -0.0201 | 6.5674
11.5 | 0.7256 | 0.11934 | -0.0248 | 6.0801
12 | 0.717 | 0.13129 | -0.0305 | 5.4612
12.5 | 0.7217 | 0.14189 | -0.0356 | 5.0863
13 | 0.7292 | 0.15194 | -0.0405 | 4.7993
13.5 | 0.7389 | 0.16163 | -0.0452 | 4.5716
14 | 0.7496 | 0.17157 | -0.0509 | 4.3691
14.5 | 0.7624 | 0.1807 | -0.0557 | 4.2191
15 | 0.7763 | 0.18907 | -0.0601 | 4.1059
15.5 | 0.7911 | 0.19698 | -0.0644 | 4.0161
16 | 0.8067 | 0.20462 | -0.0687 | 3.9424
16.5 | 0.823 | 0.21162 | -0.0725 | 3.889
17 | 0.8375 | 0.22076 | -0.0768 | 3.7937
17.5 | 0.8538 | 0.22876 | -0.0816 | 3.7323
18 | 0.8702 | 0.23687 | -0.0866 | 3.6737
18.5 | 0.8881 | 0.24544 | -0.092 | 3.6184
19 | 0.9057 | 0.25299 | -0.0966 | 3.58
19.5 | 0.923 | 0.26009 | -0.1012 | 3.5488
20 | 0.9402 | 0.26695 | -0.1058 | 3.522

## 47. Re 1M Mach 0.50 (1)
BIGFOIL.COM POLAR EXPORT
NACA65-109 a=0.8
NACA65-109 a=0.8 |  |  |  | Cl Max: | 1.076 | at alpha= | 20 | deg
JavaFoil+Calcfoil stall+Eppler ext transition |  |  |  | L/D Max: | 69.008 | at alpha= | 1.5 | deg
Re: | 1000000 |  |  | Cd Min: | 0.00443 | at alpha= | 1.5 | deg
Mach: | 0.5 |  |  | Cl=0 at alpha= | -0.78358 | deg
|  |  |  | @ Cl=0.1, Cd= | 0.0046793
|  |  |  | @ Cl=0.4, Cd= | 0.068821
|  |  |  | @ Cl=0.6, Cd= | 0.10344
alpha (deg) | Cl | Cd | Cm | Cl/Cd
-20 | -1.014 | 0.19213 | 0.001 | -5.277
-19.5 | -0.986 | 0.18936 | 0.001 | -5.209
-19 | -0.96 | 0.18485 | 0 | -5.194
-18.5 | -0.934 | 0.17952 | 0 | -5.205
-18 | -0.909 | 0.17242 | 0 | -5.272
-17.5 | -0.883 | 0.16795 | 0 | -5.26
-17 | -0.857 | 0.16311 | -0.001 | -5.253
-16.5 | -0.83 | 0.15491 | -0.001 | -5.358
-16 | -0.804 | 0.14819 | -0.001 | -5.426
-15.5 | -0.778 | 0.14087 | -0.002 | -5.525
-15 | -0.752 | 0.14157 | -0.002 | -5.314
-14.5 | -0.726 | 0.13669 | -0.002 | -5.315
-14 | -0.699 | 0.1304 | -0.002 | -5.358
-13.5 | -0.673 | 0.12152 | -0.003 | -5.536
-13 | -0.647 | 0.11783 | -0.003 | -5.489
-12.5 | -0.621 | 0.11809 | -0.003 | -5.255
-12 | -0.594 | 0.10955 | -0.003 | -5.426
-11.5 | -0.567 | 0.10922 | -0.003 | -5.193
-11 | -0.541 | 0.10148 | -0.004 | -5.331
-10.5 | -0.515 | 0.09802 | -0.004 | -5.251
-10 | -0.489 | 0.09664 | -0.004 | -5.055
-9.5 | -0.462 | 0.09385 | -0.004 | -4.925
-9 | -0.436 | 0.08589 | -0.005 | -5.075
-8.5 | -0.409 | 0.08103 | -0.005 | -5.046
-8 | -0.383 | 0.06013 | -0.005 | -6.362
-7.5 | -0.356 | 0.05357 | -0.005 | -6.649
-7 | -0.33 | 0.07762 | -0.005 | -4.247
-6.5 | -0.303 | 0.06885 | -0.006 | -4.404
-6 | -0.277 | 0.04768 | -0.006 | -5.8
-5.5 | -0.25 | 0.04231 | -0.006 | -5.911
-5 | -0.377 | 0.0395 | -0.006 | -9.544
-4.5 | -0.364 | 0.03558 | -0.007 | -10.217
-4 | -0.329 | 0.03336 | -0.007 | -9.85
-3.5 | -0.354 | 0.00737 | -0.017 | -47.94
-3 | -0.293 | 0.00716 | -0.018 | -40.887
-2.5 | -0.228 | 0.00736 | -0.019 | -31.015
-2 | -0.163 | 0.00714 | -0.019 | -22.773
-1.5 | -0.096 | 0.00692 | -0.02 | -13.889
-1 | -0.029 | 0.00468 | -0.021 | -6.24
-0.5 | 0.038 | 0.00467 | -0.021 | 8.136
0 | 0.105 | 0.00468 | -0.022 | 22.487
0.5 | 0.173 | 0.00471 | -0.023 | 36.605
1 | 0.239 | 0.00472 | -0.023 | 50.662
1.5 | 0.306 | 0.00443 | -0.024 | 69.008
2 | 0.371 | 0.00699 | -0.024 | 53.115
2.5 | 0.436 | 0.00721 | -0.025 | 60.476
3 | 0.499 | 0.00924 | -0.026 | 54.035
3.5 | 0.558 | 0.00969 | -0.026 | 57.558
4 | 0.61 | 0.01016 | -0.027 | 60.007
4.5 | 0.525 | 0.03483 | -0.013 | 15.082
5 | 0.538 | 0.03844 | -0.011 | 13.986
5.5 | 0.495 | 0.04231 | -0.011 | 11.698
6 | 0.357 | 0.04521 | -0.011 | 7.903
6.5 | 0.383 | 0.05541 | -0.012 | 6.918
7 | 0.41 | 0.07671 | -0.013 | 5.341
7.5 | 0.436 | 0.0787 | -0.013 | 5.537
8 | 0.462 | 0.05893 | -0.013 | 7.836
8.5 | 0.488 | 0.08356 | -0.013 | 5.834
9 | 0.514 | 0.08788 | -0.015 | 5.849
9.5 | 0.54 | 0.09312 | -0.015 | 5.798
10 | 0.566 | 0.10019 | -0.015 | 5.646
10.5 | 0.591 | 0.10309 | -0.015 | 5.736
11 | 0.617 | 0.1041 | -0.016 | 5.926
11.5 | 0.643 | 0.10868 | -0.017 | 5.916
12 | 0.669 | 0.11113 | -0.018 | 6.023
12.5 | 0.695 | 0.11463 | -0.018 | 6.061
13 | 0.72 | 0.11828 | -0.018 | 6.089
13.5 | 0.745 | 0.12475 | -0.018 | 5.976
14 | 0.772 | 0.13271 | -0.019 | 5.817
14.5 | 0.798 | 0.13706 | -0.02 | 5.82
15 | 0.823 | 0.13777 | -0.02 | 5.973
15.5 | 0.848 | 0.14427 | -0.021 | 5.877
16 | 0.873 | 0.15172 | -0.021 | 5.756
16.5 | 0.901 | 0.16293 | -0.023 | 5.528
17 | 0.925 | 0.16485 | -0.023 | 5.611
17.5 | 0.95 | 0.16962 | -0.023 | 5.598
18 | 0.975 | 0.17609 | -0.023 | 5.534
18.5 | 1 | 0.17966 | -0.024 | 5.564
19 | 1.028 | 0.18924 | -0.025 | 5.43
19.5 | 1.051 | 0.19007 | -0.025 | 5.53
20 | 1.076 | 0.19256 | -0.026 | 5.587

## 48. Re 1M Mach 0.50 (2)
BIGFOIL.COM POLAR EXPORT
NACA65-109 a=0.8
NACA65-109 a=0.8 |  |  |  | Cl Max: | 1.0367 | at alpha= | 20 | deg
XFOIL ncrit=9 |  |  |  | L/D Max: | 67.2794 | at alpha= | 2 | deg
Re: | 1000000 |  |  | Cd Min: | 0.29642 | at alpha= | 20 | deg
Mach: | 0.5 |  |  | Cl=0 at alpha= | -0.79385 | deg
|  |  |  | @ Cl=0.1, Cd= | 0.0050193
|  |  |  | @ Cl=0.4, Cd= | 0.0074566
|  |  |  | @ Cl=0.6, Cd= | 0.011476
alpha (deg) | Cl | Cd | Cm | Cl/Cd
-20 | -0.9169 | 0.28338 | 0.0929 | -3.2356
-19.5 | -0.8951 | 0.27479 | 0.0871 | -3.2574
-18.5 | -0.8511 | 0.2569 | 0.0765 | -3.313
-18 | -0.8295 | 0.24861 | 0.0716 | -3.3366
-17.5 | -0.8075 | 0.24023 | 0.0665 | -3.3614
-17 | -0.7855 | 0.23181 | 0.0613 | -3.3886
-16.5 | -0.7636 | 0.22326 | 0.0562 | -3.4202
-16 | -0.742 | 0.2146 | 0.0512 | -3.4576
-15.5 | -0.72 | 0.20557 | 0.0456 | -3.5025
-15 | -0.7007 | 0.19657 | 0.0399 | -3.5646
-14.5 | -0.6815 | 0.18761 | 0.0347 | -3.6325
-14 | -0.6624 | 0.17836 | 0.0309 | -3.7138
-13.5 | -0.6434 | 0.17052 | 0.0268 | -3.7732
-13 | -0.625 | 0.16226 | 0.0223 | -3.8518
-12.5 | -0.608 | 0.15358 | 0.0177 | -3.9588
-12 | -0.5928 | 0.14455 | 0.0121 | -4.101
-11.5 | -0.5794 | 0.13558 | 0.0072 | -4.2735
-11 | -0.5666 | 0.12636 | 0.0025 | -4.484
-10.5 | -0.5556 | 0.11713 | -0.002 | -4.7434
-10 | -0.5459 | 0.10803 | -0.0065 | -5.0532
-9.5 | -0.5448 | 0.0986 | -0.0106 | -5.5254
-9 | -0.538 | 0.09031 | -0.0148 | -5.9573
-8.5 | -0.5329 | 0.08189 | -0.0197 | -6.5075
-8 | -0.5215 | 0.07193 | -0.0277 | -7.2501
-7.5 | -0.5225 | 0.06033 | -0.0383 | -8.6607
-7 | -0.54 | 0.05161 | -0.0435 | -10.4631
-6 | -0.5611 | 0.03199 | -0.0442 | -17.5399
-5.5 | -0.536 | 0.0252 | -0.0399 | -21.2698
-5 | -0.5028 | 0.01883 | -0.0359 | -26.7021
-4.5 | -0.4492 | 0.01492 | -0.033 | -30.1072
-4 | -0.3902 | 0.012 | -0.0304 | -32.5167
-3.5 | -0.3302 | 0.01034 | -0.0283 | -31.9342
-3 | -0.2713 | 0.00887 | -0.0266 | -30.5862
-2.5 | -0.2079 | 0.00813 | -0.0257 | -25.572
-2 | -0.1443 | 0.00747 | -0.0252 | -19.3173
-1.5 | -0.0916 | 0.00522 | -0.0245 | -17.5479
-1 | -0.0268 | 0.00505 | -0.0242 | -5.3069
-0.5 | 0.0382 | 0.00501 | -0.024 | 7.6248
0 | 0.1048 | 0.00502 | -0.0243 | 20.8765
0.5 | 0.1714 | 0.00504 | -0.0246 | 34.0079
1 | 0.2379 | 0.00507 | -0.0248 | 46.9231
1.5 | 0.3026 | 0.00516 | -0.0244 | 58.6434
2 | 0.366 | 0.00544 | -0.0237 | 67.2794
2.5 | 0.4095 | 0.00802 | -0.0212 | 51.0599
3 | 0.4683 | 0.00897 | -0.0197 | 52.2074
3.5 | 0.5263 | 0.00994 | -0.0177 | 52.9477
4 | 0.5826 | 0.011 | -0.0149 | 52.9636
4.5 | 0.6341 | 0.01241 | -0.0111 | 51.0959
5 | 0.6792 | 0.01548 | -0.0057 | 43.876
5.5 | 0.7462 | 0.02072 | -0.0049 | 36.0135
6 | 0.7813 | 0.02718 | -0.0003 | 28.7454
6.5 | 0.7962 | 0.03469 | 0.0048 | 22.9519
7 | 0.7927 | 0.04221 | 0.0094 | 18.7799
7.5 | 0.7662 | 0.04929 | 0.0139 | 15.5447
8 | 0.7335 | 0.05845 | 0.0121 | 12.5492
8.5 | 0.7073 | 0.07131 | 0.0027 | 9.9187
9 | 0.6958 | 0.08553 | -0.0083 | 8.1352
9.5 | 0.6827 | 0.09678 | -0.0143 | 7.0541
10 | 0.685 | 0.10757 | -0.0201 | 6.3679
10.5 | 0.6897 | 0.11837 | -0.0257 | 5.8266
11 | 0.698 | 0.1286 | -0.031 | 5.4277
11.5 | 0.7096 | 0.13867 | -0.0366 | 5.1172
12 | 0.7228 | 0.14886 | -0.0428 | 4.8556
12.5 | 0.7374 | 0.15787 | -0.0476 | 4.6709
13 | 0.7542 | 0.16616 | -0.0516 | 4.539
13.5 | 0.7683 | 0.17644 | -0.0563 | 4.3545
14 | 0.7856 | 0.1862 | -0.0615 | 4.2191
14.5 | 0.8037 | 0.19576 | -0.067 | 4.1055
15 | 0.8222 | 0.20516 | -0.0727 | 4.0076
15.5 | 0.8427 | 0.21474 | -0.0786 | 3.9243
16 | 0.8635 | 0.22384 | -0.0839 | 3.8577
16.5 | 0.8846 | 0.23271 | -0.089 | 3.8013
17 | 0.9059 | 0.24112 | -0.0941 | 3.7571
17.5 | 0.9272 | 0.25008 | -0.0982 | 3.7076
18 | 0.9484 | 0.25941 | -0.1041 | 3.656
18.5 | 0.9695 | 0.26867 | -0.1101 | 3.6085
19 | 0.9917 | 0.27798 | -0.1161 | 3.5675
19.5 | 1.0146 | 0.28743 | -0.1218 | 3.5299
20 | 1.0367 | 0.29642 | -0.1274 | 3.4974

## 49. Re 2M Mach 0.00 (1)
BIGFOIL.COM POLAR EXPORT
NACA65-109 a=0.8
NACA65-109 a=0.8 |  |  |  | Cl Max: | 0.789 | at alpha= | 7 | deg
JavaFoil+Calcfoil stall+Eppler ext transition |  |  |  | L/D Max: | 95.494 | at alpha= | 6 | deg
Re: | 2000000 |  |  | Cd Min: | 0.00409 | at alpha= | 0.5 | deg
Mach: | 0 |  |  | Cl=0 at alpha= | -0.78448 | deg
|  |  |  | @ Cl=0.1, Cd= | 0.0041069
|  |  |  | @ Cl=0.4, Cd= | 0.0065286
|  |  |  | @ Cl=0.6, Cd= | 0.08436
alpha (deg) | Cl | Cd | Cm | Cl/Cd
-15 | -0.382 | 0.11473 | -0.001 | -3.331
-14.5 | -0.406 | 0.10934 | -0.002 | -3.709
-14 | -0.43 | 0.10549 | -0.002 | -4.073
-13.5 | -0.454 | 0.09856 | -0.002 | -4.607
-13 | -0.478 | 0.09336 | -0.002 | -5.122
-12.5 | -0.502 | 0.09 | -0.002 | -5.574
-12 | -0.524 | 0.0844 | -0.003 | -6.209
-11.5 | -0.543 | 0.07817 | -0.003 | -6.953
-11 | -0.554 | 0.07317 | -0.003 | -7.572
-10.5 | -0.562 | 0.06901 | -0.003 | -8.138
-10 | -0.566 | 0.0646 | -0.003 | -8.758
-9.5 | -0.566 | 0.06141 | -0.004 | -9.22
-9 | -0.562 | 0.05662 | -0.004 | -9.933
-8.5 | -0.554 | 0.05332 | -0.004 | -10.395
-8 | -0.542 | 0.05031 | -0.004 | -10.765
-7.5 | -0.525 | 0.04626 | -0.005 | -11.35
-7 | -0.503 | 0.04405 | -0.005 | -11.42
-6.5 | -0.478 | 0.04057 | -0.006 | -11.79
-6 | -0.554 | 0.00802 | -0.012 | -69.141
-5.5 | -0.512 | 0.00771 | -0.013 | -66.443
-5 | -0.466 | 0.0074 | -0.013 | -63.024
-4.5 | -0.417 | 0.0071 | -0.014 | -58.763
-4 | -0.365 | 0.00689 | -0.015 | -53.022
-3.5 | -0.311 | 0.00671 | -0.015 | -46.401
-3 | -0.256 | 0.00652 | -0.016 | -39.177
-2.5 | -0.199 | 0.00633 | -0.016 | -31.382
-2 | -0.141 | 0.00621 | -0.017 | -22.738
-1.5 | -0.083 | 0.0041 | -0.017 | -20.324
-1 | -0.025 | 0.0041 | -0.018 | -6.168
-0.5 | 0.033 | 0.00413 | -0.018 | 7.979
0 | 0.091 | 0.00411 | -0.019 | 22.204
0.5 | 0.149 | 0.00409 | -0.02 | 36.503
1 | 0.207 | 0.00411 | -0.02 | 50.474
1.5 | 0.265 | 0.00414 | -0.021 | 64.069
2 | 0.323 | 0.00414 | -0.021 | 77.956
2.5 | 0.38 | 0.00665 | -0.022 | 57.113
3 | 0.436 | 0.00631 | -0.022 | 69.115
3.5 | 0.49 | 0.00644 | -0.023 | 76.162
4 | 0.543 | 0.00665 | -0.023 | 81.689
4.5 | 0.593 | 0.00682 | -0.024 | 86.969
5 | 0.641 | 0.00706 | -0.024 | 90.805
5.5 | 0.685 | 0.00735 | -0.025 | 93.1
6 | 0.724 | 0.00759 | -0.026 | 95.494
6.5 | 0.76 | 0.00984 | -0.026 | 77.18
7 | 0.789 | 0.01022 | -0.027 | 77.212
7.5 | 0.657 | 0.04627 | -0.013 | 14.203
8 | 0.672 | 0.04959 | -0.012 | 13.546
8.5 | 0.681 | 0.05346 | -0.012 | 12.748
9 | 0.687 | 0.05693 | -0.012 | 12.067
9.5 | 0.68 | 0.06045 | -0.012 | 11.256
10 | 0.668 | 0.06453 | -0.012 | 10.351
10.5 | 0.65 | 0.06899 | -0.013 | 9.429
11 | 0.629 | 0.07401 | -0.013 | 8.498
11.5 | 0.604 | 0.07922 | -0.013 | 7.628
12 | 0.578 | 0.08436 | -0.013 | 6.847

## 50. Re 2M Mach 0.00 (2)
BIGFOIL.COM POLAR EXPORT
NACA65-109 a=0.8
NACA65-109 a=0.8 |  |  |  | Cl Max: | 1.1728 | at alpha= | 11 | deg
XFOIL ncrit=9 |  |  |  | L/D Max: | 74.7373 | at alpha= | 6.5 | deg
Re: | 2000000 |  |  | Cd Min: | 0.19738 | at alpha= | 16 | deg
Mach: | 0 |  |  | Cl=0 at alpha= | -0.79643 | deg
|  |  |  | @ Cl=0.1, Cd= | 0.0038436
|  |  |  | @ Cl=0.4, Cd= | 0.0068965
|  |  |  | @ Cl=0.6, Cd= | 0.008388
alpha (deg) | Cl | Cd | Cm | Cl/Cd
-14 | -0.6369 | 0.16065 | 0.0219 | -3.9645
-13 | -0.6267 | 0.14063 | 0.0127 | -4.4564
-12.5 | -0.6198 | 0.13187 | 0.0085 | -4.7001
-12 | -0.6095 | 0.12488 | 0.0049 | -4.8807
-11.5 | -0.6052 | 0.11596 | 0.0006 | -5.219
-11 | -0.6036 | 0.1066 | -0.0041 | -5.6623
-10.5 | -0.6006 | 0.09816 | -0.0086 | -6.1186
-9 | -0.8549 | 0.01751 | -0.0246 | -48.8235
-8.5 | -0.8036 | 0.01549 | -0.0251 | -51.8786
-8 | -0.7593 | 0.01433 | -0.0235 | -52.9867
-7.5 | -0.7129 | 0.01304 | -0.0222 | -54.6702
-7 | -0.6626 | 0.01233 | -0.0216 | -53.7388
-6.5 | -0.6099 | 0.01199 | -0.0213 | -50.8674
-6 | -0.564 | 0.00978 | -0.02 | -57.6687
-5.5 | -0.5119 | 0.009 | -0.0196 | -56.8778
-5 | -0.4586 | 0.00843 | -0.0194 | -54.4009
-4.5 | -0.4037 | 0.00816 | -0.0195 | -49.473
-4 | -0.3504 | 0.0074 | -0.0193 | -47.3514
-3.5 | -0.295 | 0.00711 | -0.0194 | -41.4909
-3 | -0.2396 | 0.00676 | -0.0195 | -35.4438
-2.5 | -0.1838 | 0.0065 | -0.0198 | -28.2769
-1.5 | -0.0785 | 0.00435 | -0.0201 | -18.046
-1 | -0.0228 | 0.00405 | -0.0204 | -5.6296
-0.5 | 0.0332 | 0.00387 | -0.0206 | 8.5788
0 | 0.0899 | 0.00384 | -0.021 | 23.4115
0.5 | 0.1466 | 0.00386 | -0.0213 | 37.9793
1 | 0.2031 | 0.00394 | -0.0215 | 51.5482
1.5 | 0.2585 | 0.00418 | -0.0217 | 61.8421
2 | 0.3132 | 0.00458 | -0.0218 | 68.3843
2.5 | 0.3611 | 0.00617 | -0.0213 | 58.5251
3 | 0.4125 | 0.00713 | -0.0211 | 57.8541
3.5 | 0.4668 | 0.00751 | -0.021 | 62.1571
4 | 0.5211 | 0.00776 | -0.021 | 67.1521
4.5 | 0.5741 | 0.00822 | -0.0207 | 69.8418
5 | 0.6265 | 0.00856 | -0.0202 | 73.1893
5.5 | 0.6753 | 0.00908 | -0.019 | 74.3722
6 | 0.7223 | 0.00992 | -0.0174 | 72.8125
6.5 | 0.7825 | 0.01047 | -0.019 | 74.7373
7 | 0.8332 | 0.01125 | -0.0185 | 74.0622
7.5 | 0.8827 | 0.01218 | -0.0179 | 72.4713
8 | 0.9244 | 0.01465 | -0.0161 | 63.099
8.5 | 0.9754 | 0.01518 | -0.0158 | 64.2556
9 | 1.0239 | 0.01614 | -0.0152 | 63.4387
9.5 | 1.0704 | 0.01735 | -0.0143 | 61.6945
10 | 1.1137 | 0.01898 | -0.0131 | 58.6776
10.5 | 1.154 | 0.02087 | -0.0116 | 55.2947
11 | 1.1728 | 0.02594 | -0.0078 | 45.212
11.5 | 1.1331 | 0.03725 | 0.0012 | 30.4188
12.5 | 0.7422 | 0.13205 | -0.0313 | 5.6206
14 | 0.7489 | 0.1655 | -0.0473 | 4.5251
14.5 | 0.7595 | 0.17453 | -0.0519 | 4.3517
15 | 0.7717 | 0.1826 | -0.0563 | 4.2262
15.5 | 0.7847 | 0.19047 | -0.0605 | 4.1198
16 | 0.7995 | 0.19738 | -0.0646 | 4.0506

## 51. Re 2M Mach 0.10 (1)
BIGFOIL.COM POLAR EXPORT
NACA65-109 a=0.8
NACA65-109 a=0.8 |  |  |  | Cl Max: | 0.789 | at alpha= | 7 | deg
JavaFoil+Calcfoil stall+Eppler ext transition |  |  |  | L/D Max: | 93.372 | at alpha= | 5.5 | deg
Re: | 2000000 |  |  | Cd Min: | 0.00409 | at alpha= | -1 | deg
Mach: | 0.1 |  |  | Cl=0 at alpha= | -0.78448 | deg
|  |  |  | @ Cl=0.1, Cd= | 0.0040928
|  |  |  | @ Cl=0.4, Cd= | 0.0065567
|  |  |  | @ Cl=0.6, Cd= | 0.08541
alpha (deg) | Cl | Cd | Cm | Cl/Cd
-14.5 | -0.363 | 0.11084 | -0.002 | -3.273
-14 | -0.389 | 0.10327 | -0.002 | -3.771
-13.5 | -0.417 | 0.0979 | -0.002 | -4.256
-13 | -0.444 | 0.09473 | -0.002 | -4.688
-12.5 | -0.471 | 0.08865 | -0.002 | -5.314
-12 | -0.497 | 0.08406 | -0.003 | -5.914
-11.5 | -0.52 | 0.07972 | -0.003 | -6.527
-11 | -0.534 | 0.07392 | -0.003 | -7.226
-10.5 | -0.545 | 0.06959 | -0.003 | -7.833
-10 | -0.552 | 0.06493 | -0.003 | -8.509
-9.5 | -0.556 | 0.0614 | -0.004 | -9.052
-9 | -0.555 | 0.05688 | -0.004 | -9.752
-8.5 | -0.549 | 0.05366 | -0.004 | -10.225
-8 | -0.538 | 0.05059 | -0.004 | -10.631
-7.5 | -0.523 | 0.0466 | -0.005 | -11.223
-7 | -0.502 | 0.04425 | -0.005 | -11.349
-6.5 | -0.478 | 0.04085 | -0.006 | -11.7
-6 | -0.555 | 0.00801 | -0.012 | -69.351
-5.5 | -0.514 | 0.00778 | -0.013 | -66.019
-5 | -0.468 | 0.00739 | -0.014 | -63.291
-4.5 | -0.419 | 0.00715 | -0.014 | -58.56
-4 | -0.367 | 0.00693 | -0.015 | -52.898
-3.5 | -0.313 | 0.00671 | -0.015 | -46.58
-3 | -0.257 | 0.0065 | -0.016 | -39.491
-2.5 | -0.2 | 0.00639 | -0.016 | -31.222
-2 | -0.142 | 0.00619 | -0.017 | -22.925
-1.5 | -0.084 | 0.00412 | -0.017 | -20.347
-1 | -0.025 | 0.00409 | -0.018 | -6.219
-0.5 | 0.033 | 0.00412 | -0.019 | 8.045
0 | 0.092 | 0.00409 | -0.019 | 22.396
0.5 | 0.15 | 0.00411 | -0.02 | 36.55
1 | 0.208 | 0.00413 | -0.02 | 50.495
1.5 | 0.266 | 0.00412 | -0.021 | 64.632
2 | 0.324 | 0.00413 | -0.021 | 78.513
2.5 | 0.381 | 0.00667 | -0.022 | 57.158
3 | 0.438 | 0.00633 | -0.022 | 69.168
3.5 | 0.493 | 0.00649 | -0.023 | 75.889
4 | 0.545 | 0.00664 | -0.023 | 82.084
4.5 | 0.596 | 0.00681 | -0.024 | 87.43
5 | 0.643 | 0.00711 | -0.025 | 90.412
5.5 | 0.687 | 0.00735 | -0.025 | 93.372
6 | 0.726 | 0.00962 | -0.026 | 75.473
6.5 | 0.76 | 0.00991 | -0.026 | 76.726
7 | 0.789 | 0.01026 | -0.027 | 76.883
7.5 | 0.655 | 0.04667 | -0.012 | 14.04
8 | 0.668 | 0.04997 | -0.012 | 13.371
8.5 | 0.676 | 0.05358 | -0.011 | 12.617
9 | 0.679 | 0.0572 | -0.012 | 11.878
9.5 | 0.669 | 0.06093 | -0.012 | 10.987
10 | 0.653 | 0.06462 | -0.012 | 10.108
10.5 | 0.632 | 0.06938 | -0.013 | 9.106
11 | 0.606 | 0.07384 | -0.013 | 8.211
11.5 | 0.577 | 0.07866 | -0.013 | 7.341
12 | 0.547 | 0.08541 | -0.013 | 6.399

## 52. Re 2M Mach 0.10 (2)
BIGFOIL.COM POLAR EXPORT
NACA65-109 a=0.8
NACA65-109 a=0.8 |  |  |  | Cl Max: | 1.1445 | at alpha= | 10.5 | deg
XFOIL ncrit=9 |  |  |  | L/D Max: | 73.9192 | at alpha= | 6.5 | deg
Re: | 2000000 |  |  | Cd Min: | 0.25304 | at alpha= | -20 | deg
Mach: | 0.1 |  |  | Cl=0 at alpha= | -0.79626 | deg
|  |  |  | @ Cl=0.1, Cd= | 0.0038534
|  |  |  | @ Cl=0.4, Cd= | 0.0067866
|  |  |  | @ Cl=0.6, Cd= | 0.0084047
alpha (deg) | Cl | Cd | Cm | Cl/Cd
-20 | -0.8195 | 0.25304 | 0.0737 | -3.2386
-19.5 | -0.8027 | 0.24607 | 0.0692 | -3.2621
-19 | -0.786 | 0.23891 | 0.0648 | -3.2899
-18.5 | -0.7692 | 0.23161 | 0.0604 | -3.3211
-18 | -0.7529 | 0.22418 | 0.056 | -3.3585
-17.5 | -0.739 | 0.21561 | 0.0516 | -3.4275
-17 | -0.7229 | 0.2092 | 0.0476 | -3.4555
-16.5 | -0.7067 | 0.20242 | 0.0435 | -3.4913
-16 | -0.6911 | 0.195 | 0.0393 | -3.5441
-15.5 | -0.6759 | 0.18752 | 0.0352 | -3.6044
-15 | -0.6613 | 0.17863 | 0.0308 | -3.7021
-14.5 | -0.6488 | 0.16987 | 0.0264 | -3.8194
-14 | -0.6371 | 0.16129 | 0.0222 | -3.95
-13.5 | -0.6267 | 0.15263 | 0.018 | -4.106
-13 | -0.6255 | 0.14157 | 0.0131 | -4.4183
-12.5 | -0.6179 | 0.133 | 0.009 | -4.6459
-12 | -0.6073 | 0.12596 | 0.0054 | -4.8214
-11.5 | -0.6021 | 0.1172 | 0.0012 | -5.1374
-11 | -0.5994 | 0.10804 | -0.0034 | -5.5479
-10.5 | -0.5967 | 0.09933 | -0.008 | -6.0072
-10 | -0.6625 | 0.07197 | -0.0257 | -9.2052
-8.5 | -0.8052 | 0.01669 | -0.0264 | -48.2445
-8 | -0.7617 | 0.01525 | -0.0245 | -49.9475
-7.5 | -0.7161 | 0.01363 | -0.023 | -52.5385
-7 | -0.6664 | 0.0126 | -0.0221 | -52.8889
-6.5 | -0.6137 | 0.01212 | -0.0218 | -50.6353
-6 | -0.567 | 0.00997 | -0.0205 | -56.8706
-5.5 | -0.5148 | 0.00911 | -0.02 | -56.5093
-5 | -0.4612 | 0.00851 | -0.0197 | -54.1951
-4.5 | -0.4061 | 0.00819 | -0.0197 | -49.5849
-4 | -0.3524 | 0.00743 | -0.0195 | -47.4293
-3.5 | -0.2967 | 0.00712 | -0.0196 | -41.6713
-3 | -0.241 | 0.00677 | -0.0197 | -35.5982
-2.5 | -0.1848 | 0.00652 | -0.0199 | -28.3436
-2 | -0.1304 | 0.00579 | -0.0201 | -22.5216
-1.5 | -0.0789 | 0.00436 | -0.0203 | -18.0963
-1 | -0.0229 | 0.00405 | -0.0205 | -5.6543
-0.5 | 0.0333 | 0.00388 | -0.0207 | 8.5825
0 | 0.0904 | 0.00385 | -0.0211 | 23.4805
0.5 | 0.1474 | 0.00387 | -0.0214 | 38.0879
1 | 0.2042 | 0.00395 | -0.0216 | 51.6962
1.5 | 0.26 | 0.00419 | -0.0218 | 62.0525
2 | 0.3149 | 0.00461 | -0.0219 | 68.308
3 | 0.4146 | 0.00716 | -0.0211 | 57.905
3.5 | 0.4694 | 0.00753 | -0.0211 | 62.3373
4 | 0.5241 | 0.0078 | -0.021 | 67.1923
4.5 | 0.5774 | 0.00825 | -0.0206 | 69.9879
5 | 0.63 | 0.00861 | -0.0201 | 73.1707
5.5 | 0.6791 | 0.0092 | -0.0188 | 73.8152
6 | 0.7261 | 0.01 | -0.0171 | 72.61
6.5 | 0.7865 | 0.01064 | -0.0186 | 73.9192
7 | 0.8374 | 0.01147 | -0.018 | 73.0078
7.5 | 0.8862 | 0.01262 | -0.0171 | 70.2219
8 | 0.9297 | 0.01489 | -0.0155 | 62.4379
8.5 | 0.9801 | 0.01568 | -0.0149 | 62.5064
9 | 1.0272 | 0.01706 | -0.0139 | 60.211
9.5 | 1.0723 | 0.01864 | -0.0128 | 57.5268
10 | 1.1128 | 0.02086 | -0.0111 | 53.3461
10.5 | 1.1445 | 0.02418 | -0.0085 | 47.3325
11 | 1.1272 | 0.0341 | -0.0015 | 33.0557
11.5 | 0.7621 | 0.10557 | -0.018 | 7.2189
12 | 0.748 | 0.11992 | -0.0255 | 6.2375
12.5 | 0.7398 | 0.13352 | -0.0322 | 5.5407
13 | 0.7333 | 0.14593 | -0.038 | 5.025
13.5 | 0.7395 | 0.15607 | -0.0429 | 4.7383
14 | 0.7491 | 0.16625 | -0.0479 | 4.5059
14.5 | 0.7601 | 0.17539 | -0.0525 | 4.3338
15 | 0.7727 | 0.18349 | -0.0569 | 4.2111
15.5 | 0.7859 | 0.19138 | -0.0612 | 4.1065

## 53. Re 2M Mach 0.25 (1)
BIGFOIL.COM POLAR EXPORT
NACA65-109 a=0.8
NACA65-109 a=0.8 |  |  |  | Cl Max: | 0.759 | at alpha= | 6.5 | deg
JavaFoil+Calcfoil stall+Eppler ext transition |  |  |  | L/D Max: | 90.663 | at alpha= | 5 | deg
Re: | 2000000 |  |  | Cd Min: | 0.00409 | at alpha= | -0.5 | deg
Mach: | 0.25 |  |  | Cl=0 at alpha= | -0.78333 | deg
|  |  |  | @ Cl=0.1, Cd= | 0.004111
|  |  |  | @ Cl=0.4, Cd= | 0.08282
|  |  |  | @ Cl=0.6, Cd= | 0.08282
alpha (deg) | Cl | Cd | Cm | Cl/Cd
-10.5 | -0.398 | 0.07057 | -0.003 | -5.637
-10 | -0.434 | 0.06823 | -0.003 | -6.365
-9.5 | -0.464 | 0.06341 | -0.004 | -7.316
-9 | -0.486 | 0.05896 | -0.004 | -8.242
-8.5 | -0.5 | 0.05514 | -0.004 | -9.063
-8 | -0.505 | 0.05112 | -0.004 | -9.881
-7.5 | -0.502 | 0.04809 | -0.005 | -10.445
-7 | -0.492 | 0.04558 | -0.005 | -10.785
-6.5 | -0.474 | 0.04195 | -0.006 | -11.298
-6 | -0.45 | 0.03896 | -0.006 | -11.555
-5.5 | -0.52 | 0.00797 | -0.013 | -65.26
-5 | -0.476 | 0.00751 | -0.014 | -63.377
-4.5 | -0.428 | 0.00725 | -0.015 | -59.026
-4 | -0.376 | 0.00702 | -0.015 | -53.462
-3.5 | -0.321 | 0.00676 | -0.016 | -47.429
-3 | -0.264 | 0.00658 | -0.016 | -40.067
-2.5 | -0.205 | 0.00644 | -0.017 | -31.851
-2 | -0.146 | 0.00625 | -0.017 | -23.323
-1.5 | -0.086 | 0.00413 | -0.018 | -20.854
-1 | -0.026 | 0.00412 | -0.018 | -6.337
-0.5 | 0.034 | 0.00409 | -0.019 | 8.312
0 | 0.094 | 0.00411 | -0.02 | 22.942
0.5 | 0.154 | 0.00412 | -0.02 | 37.445
1 | 0.214 | 0.00411 | -0.021 | 52.068
1.5 | 0.274 | 0.00416 | -0.021 | 65.859
2 | 0.333 | 0.00416 | -0.022 | 80.045
2.5 | 0.392 | 0.00619 | -0.022 | 63.274
3 | 0.45 | 0.00636 | -0.023 | 70.704
3.5 | 0.505 | 0.00654 | -0.024 | 77.293
4 | 0.559 | 0.00671 | -0.024 | 83.227
4.5 | 0.609 | 0.00697 | -0.025 | 87.325
5 | 0.655 | 0.00723 | -0.025 | 90.663
5.5 | 0.696 | 0.00944 | -0.026 | 73.76
6 | 0.731 | 0.00989 | -0.026 | 73.952
6.5 | 0.759 | 0.01021 | -0.027 | 74.341
7 | 0.629 | 0.04402 | -0.013 | 14.286
7.5 | 0.636 | 0.04773 | -0.012 | 13.326
8 | 0.636 | 0.05122 | -0.011 | 12.422
8.5 | 0.628 | 0.05474 | -0.012 | 11.477
9 | 0.612 | 0.05871 | -0.012 | 10.418
9.5 | 0.573 | 0.06389 | -0.012 | 8.972
10 | 0.524 | 0.06815 | -0.012 | 7.684
10.5 | 0.465 | 0.07362 | -0.013 | 6.318
11 | 0.399 | 0.07875 | -0.013 | 5.072
11.5 | 0.327 | 0.08282 | -0.014 | 3.95

## 54. Re 2M Mach 0.25 (2)
BIGFOIL.COM POLAR EXPORT
NACA65-109 a=0.8
NACA65-109 a=0.8 |  |  |  | Cl Max: | 0.9442 | at alpha= | 8 | deg
XFOIL ncrit=9 |  |  |  | L/D Max: | 72.408 | at alpha= | 5 | deg
Re: | 2000000 |  |  | Cd Min: | 0.2675 | at alpha= | 20 | deg
Mach: | 0.25 |  |  | Cl=0 at alpha= | -0.79569 | deg
|  |  |  | @ Cl=0.1, Cd= | 0.0038935
|  |  |  | @ Cl=0.4, Cd= | 0.0066232
|  |  |  | @ Cl=0.6, Cd= | 0.0085134
alpha (deg) | Cl | Cd | Cm | Cl/Cd
-18.5 | -0.7829 | 0.23583 | 0.0634 | -3.3198
-18 | -0.7655 | 0.22823 | 0.0589 | -3.3541
-17.5 | -0.75 | 0.22008 | 0.0545 | -3.4079
-17 | -0.7327 | 0.21333 | 0.0502 | -3.4346
-16.5 | -0.7156 | 0.20627 | 0.046 | -3.4692
-16 | -0.6988 | 0.19867 | 0.0417 | -3.5174
-15.5 | -0.6824 | 0.19094 | 0.0374 | -3.5739
-15 | -0.6665 | 0.18194 | 0.0328 | -3.6633
-14.5 | -0.6525 | 0.17326 | 0.0283 | -3.766
-14 | -0.6394 | 0.16463 | 0.024 | -3.8839
-13 | -0.6208 | 0.14643 | 0.0154 | -4.2396
-12.5 | -0.6105 | 0.13823 | 0.0113 | -4.4166
-12 | -0.5989 | 0.13085 | 0.0075 | -4.577
-11.5 | -0.591 | 0.12241 | 0.0034 | -4.828
-11 | -0.5852 | 0.11343 | -0.0011 | -5.1591
-10.5 | -0.6092 | 0.09623 | -0.0089 | -6.3307
-10 | -0.6041 | 0.08784 | -0.0134 | -6.8773
-9.5 | -0.6413 | 0.0693 | -0.0275 | -9.254
-9 | -0.6577 | 0.0604 | -0.0347 | -10.8891
-8.5 | -0.6989 | 0.04951 | -0.0348 | -14.1163
-8 | -0.6963 | 0.03897 | -0.0362 | -17.8676
-7.5 | -0.6798 | 0.03209 | -0.0332 | -21.1842
-7 | -0.6779 | 0.01731 | -0.0268 | -39.1623
-6.5 | -0.6321 | 0.01381 | -0.0247 | -45.7712
-6 | -0.5779 | 0.01268 | -0.0238 | -45.5757
-5.5 | -0.5304 | 0.00988 | -0.0221 | -53.6842
-5 | -0.4754 | 0.00903 | -0.0214 | -52.6467
-4.5 | -0.4192 | 0.00842 | -0.021 | -49.7862
-4 | -0.3635 | 0.00764 | -0.0206 | -47.5785
-3.5 | -0.3061 | 0.00722 | -0.0205 | -42.3961
-3 | -0.2484 | 0.00687 | -0.0205 | -36.1572
-2.5 | -0.1904 | 0.00661 | -0.0206 | -28.8048
-2 | -0.1337 | 0.00603 | -0.0207 | -22.1725
-1.5 | -0.081 | 0.00451 | -0.0209 | -17.9601
-1 | -0.0237 | 0.00411 | -0.0211 | -5.7664
-0.5 | 0.0343 | 0.00392 | -0.0213 | 8.75
0 | 0.0931 | 0.00389 | -0.0217 | 23.9332
0.5 | 0.152 | 0.00392 | -0.022 | 38.7755
1 | 0.2106 | 0.004 | -0.0223 | 52.65
1.5 | 0.2681 | 0.00425 | -0.0224 | 63.0824
2 | 0.3239 | 0.0048 | -0.0224 | 67.4792
3 | 0.427 | 0.00727 | -0.0215 | 58.7345
3.5 | 0.4837 | 0.00762 | -0.0213 | 63.4777
4 | 0.5399 | 0.00802 | -0.021 | 67.3192
4.5 | 0.5953 | 0.00847 | -0.0205 | 70.2834
5 | 0.6495 | 0.00897 | -0.0196 | 72.408
5.5 | 0.6967 | 0.0102 | -0.0174 | 68.3039
6 | 0.7461 | 0.01068 | -0.0153 | 69.8596
6.5 | 0.8067 | 0.0119 | -0.016 | 67.7899
7 | 0.8583 | 0.01314 | -0.0148 | 65.3196
7.5 | 0.9012 | 0.01655 | -0.0123 | 54.4532
8 | 0.9442 | 0.02005 | -0.01 | 47.0923
8.5 | 0.9165 | 0.03879 | -0.0008 | 23.6272
9 | 0.891 | 0.05072 | 0.0047 | 17.567
9.5 | 0.8551 | 0.05828 | 0.0098 | 14.6723
10 | 0.8078 | 0.06848 | 0.0076 | 11.7961
10.5 | 0.7658 | 0.08747 | -0.0076 | 8.755
11 | 0.7464 | 0.1028 | -0.0171 | 7.2607
11.5 | 0.7374 | 0.11557 | -0.0239 | 6.3805
12 | 0.733 | 0.12789 | -0.0302 | 5.7315
12.5 | 0.7323 | 0.13978 | -0.036 | 5.2389
13.5 | 0.7413 | 0.16042 | -0.046 | 4.621
14 | 0.7519 | 0.17006 | -0.0508 | 4.4214
14.5 | 0.7652 | 0.17972 | -0.0558 | 4.2577
15 | 0.7793 | 0.18808 | -0.0603 | 4.1434
15.5 | 0.794 | 0.19612 | -0.0648 | 4.0485
16 | 0.8101 | 0.20341 | -0.0691 | 3.9826
16.5 | 0.8258 | 0.21066 | -0.0733 | 3.9201
17 | 0.8388 | 0.22019 | -0.0782 | 3.8094
17.5 | 0.8552 | 0.22832 | -0.0829 | 3.7456
18 | 0.8719 | 0.23671 | -0.0877 | 3.6834
18.5 | 0.8892 | 0.24524 | -0.0926 | 3.6258
19 | 0.9074 | 0.25323 | -0.0972 | 3.5833
19.5 | 0.9247 | 0.2605 | -0.1018 | 3.5497
20 | 0.9421 | 0.2675 | -0.1064 | 3.5219

## 55. Re 2M Mach 0.50 (1)
BIGFOIL.COM POLAR EXPORT
NACA65-109 a=0.8
NACA65-109 a=0.8 |  |  |  | Cl Max: | 1.076 | at alpha= | 20 | deg
JavaFoil+Calcfoil stall+Eppler ext transition |  |  |  | L/D Max: | 81.727 | at alpha= | 3.5 | deg
Re: | 2000000 |  |  | Cd Min: | 0.00414 | at alpha= | 0 | deg
Mach: | 0.5 |  |  | Cl=0 at alpha= | -0.78358 | deg
|  |  |  | @ Cl=0.1, Cd= | 0.0041408
|  |  |  | @ Cl=0.4, Cd= | 0.048303
|  |  |  | @ Cl=0.6, Cd= | 0.092086
alpha (deg) | Cl | Cd | Cm | Cl/Cd
-20 | -1.014 | 0.17198 | 0.001 | -5.897
-19.5 | -0.988 | 0.17301 | 0.001 | -5.709
-19 | -0.961 | 0.16525 | 0 | -5.814
-18.5 | -0.935 | 0.16045 | 0 | -5.827
-18 | -0.909 | 0.15488 | 0 | -5.87
-17.5 | -0.884 | 0.15042 | 0 | -5.874
-17 | -0.858 | 0.14352 | -0.001 | -5.981
-16.5 | -0.83 | 0.13875 | -0.001 | -5.984
-16 | -0.804 | 0.13275 | -0.001 | -6.058
-15.5 | -0.779 | 0.12811 | -0.002 | -6.077
-15 | -0.753 | 0.12619 | -0.002 | -5.964
-14.5 | -0.727 | 0.12058 | -0.002 | -6.029
-14 | -0.699 | 0.1167 | -0.002 | -5.989
-13.5 | -0.673 | 0.11051 | -0.003 | -6.091
-13 | -0.647 | 0.10516 | -0.003 | -6.153
-12.5 | -0.621 | 0.1065 | -0.003 | -5.831
-12 | -0.595 | 0.0982 | -0.003 | -6.056
-11.5 | -0.568 | 0.09717 | -0.003 | -5.841
-11 | -0.541 | 0.09106 | -0.004 | -5.945
-10.5 | -0.515 | 0.08708 | -0.004 | -5.915
-10 | -0.489 | 0.06598 | -0.004 | -7.411
-9.5 | -0.463 | 0.06073 | -0.005 | -7.618
-9 | -0.436 | 0.0753 | -0.005 | -5.792
-8.5 | -0.409 | 0.06328 | -0.005 | -6.467
-8 | -0.383 | 0.0558 | -0.005 | -6.862
-7.5 | -0.357 | 0.04987 | -0.006 | -7.151
-7 | -0.33 | 0.04681 | -0.006 | -7.055
-6.5 | -0.304 | 0.04563 | -0.006 | -6.654
-6 | -0.277 | 0.045 | -0.006 | -6.149
-5.5 | -0.25 | 0.04017 | -0.006 | -6.229
-5 | -0.377 | 0.0377 | -0.006 | -10.01
-4.5 | -0.365 | 0.03416 | -0.008 | -10.673
-4 | -0.408 | 0.00693 | -0.017 | -58.903
-3.5 | -0.354 | 0.00711 | -0.017 | -49.745
-3 | -0.293 | 0.00687 | -0.018 | -42.6
-2.5 | -0.228 | 0.00665 | -0.019 | -34.315
-2 | -0.163 | 0.00641 | -0.019 | -25.357
-1.5 | -0.096 | 0.00619 | -0.02 | -15.516
-1 | -0.029 | 0.00416 | -0.021 | -7.019
-0.5 | 0.038 | 0.00415 | -0.021 | 9.169
0 | 0.105 | 0.00414 | -0.022 | 25.451
0.5 | 0.173 | 0.00417 | -0.023 | 41.374
1 | 0.239 | 0.00417 | -0.023 | 57.325
1.5 | 0.306 | 0.00418 | -0.024 | 73.238
2 | 0.371 | 0.00618 | -0.024 | 60.105
2.5 | 0.436 | 0.00643 | -0.025 | 67.824
3 | 0.5 | 0.00664 | -0.026 | 75.271
3.5 | 0.558 | 0.00683 | -0.026 | 81.727
4 | 0.61 | 0.00905 | -0.027 | 67.423
4.5 | 0.651 | 0.00967 | -0.028 | 67.293
5 | 0.539 | 0.03671 | -0.012 | 14.674
5.5 | 0.495 | 0.04013 | -0.012 | 12.346
6 | 0.358 | 0.04251 | -0.012 | 8.409
6.5 | 0.384 | 0.05155 | -0.012 | 7.442
7 | 0.411 | 0.04607 | -0.014 | 8.911
7.5 | 0.436 | 0.05006 | -0.014 | 8.717
8 | 0.462 | 0.05452 | -0.014 | 8.48
8.5 | 0.488 | 0.06312 | -0.014 | 7.732
9 | 0.514 | 0.07806 | -0.015 | 6.591
9.5 | 0.541 | 0.06134 | -0.016 | 8.813
10 | 0.566 | 0.08837 | -0.016 | 6.405
10.5 | 0.592 | 0.09126 | -0.016 | 6.484
11 | 0.617 | 0.09384 | -0.016 | 6.579
11.5 | 0.644 | 0.09768 | -0.017 | 6.589
12 | 0.67 | 0.09792 | -0.018 | 6.838
12.5 | 0.695 | 0.10121 | -0.018 | 6.868
13 | 0.721 | 0.10647 | -0.018 | 6.767
13.5 | 0.746 | 0.10993 | -0.019 | 6.785
14 | 0.773 | 0.11642 | -0.02 | 6.638
14.5 | 0.798 | 0.12136 | -0.02 | 6.575
15 | 0.823 | 0.12265 | -0.021 | 6.711
15.5 | 0.848 | 0.13066 | -0.021 | 6.491
16 | 0.874 | 0.13477 | -0.022 | 6.484
16.5 | 0.902 | 0.14227 | -0.023 | 6.336
17 | 0.925 | 0.14735 | -0.023 | 6.278
17.5 | 0.95 | 0.15196 | -0.023 | 6.252
18 | 0.975 | 0.15756 | -0.024 | 6.19
18.5 | 1.001 | 0.16147 | -0.024 | 6.198
19 | 1.029 | 0.17063 | -0.026 | 6.03
19.5 | 1.051 | 0.1706 | -0.026 | 6.163
20 | 1.076 | 0.17287 | -0.026 | 6.226

## 56. Re 2M Mach 0.50 (2)
BIGFOIL.COM POLAR EXPORT
NACA65-109 a=0.8
NACA65-109 a=0.8 |  |  |  | Cl Max: | 1.0392 | at alpha= | 20 | deg
XFOIL ncrit=9 |  |  |  | L/D Max: | 67.8125 | at alpha= | 1.5 | deg
Re: | 2000000 |  |  | Cd Min: | 0.29712 | at alpha= | 20 | deg
Mach: | 0.5 |  |  | Cl=0 at alpha= | -0.79407 | deg
|  |  |  | @ Cl=0.1, Cd= | 0.0040732
|  |  |  | @ Cl=0.4, Cd= | 0.0069278
|  |  |  | @ Cl=0.6, Cd= | 0.0091732
alpha (deg) | Cl | Cd | Cm | Cl/Cd
-20 | -0.9184 | 0.28348 | 0.0938 | -3.2397
-19.5 | -0.8964 | 0.27457 | 0.0882 | -3.2647
-19 | -0.8743 | 0.26582 | 0.0827 | -3.2891
-18.5 | -0.853 | 0.25689 | 0.0775 | -3.3205
-18 | -0.8312 | 0.24874 | 0.0723 | -3.3416
-17.5 | -0.8092 | 0.24043 | 0.0671 | -3.3656
-17 | -0.7871 | 0.2319 | 0.0619 | -3.3941
-16.5 | -0.7652 | 0.22323 | 0.0568 | -3.4279
-16 | -0.7429 | 0.21425 | 0.0517 | -3.4674
-15.5 | -0.7216 | 0.20527 | 0.0465 | -3.5154
-15 | -0.7015 | 0.19604 | 0.0413 | -3.5784
-14.5 | -0.6818 | 0.18689 | 0.0362 | -3.6481
-14 | -0.6648 | 0.17718 | 0.0312 | -3.7521
-13.5 | -0.6462 | 0.1693 | 0.0269 | -3.8169
-13 | -0.6276 | 0.16113 | 0.0224 | -3.895
-12.5 | -0.6107 | 0.1525 | 0.0178 | -4.0046
-12 | -0.594 | 0.14332 | 0.0126 | -4.1446
-11.5 | -0.5802 | 0.13429 | 0.008 | -4.3205
-11 | -0.4758 | 0.1164 | 0.0022 | -4.0876
-10.5 | -0.5608 | 0.1161 | -0.0007 | -4.8303
-10 | -0.555 | 0.10635 | -0.0056 | -5.2186
-9.5 | -0.5496 | 0.09696 | -0.0106 | -5.6683
-9 | -0.547 | 0.08754 | -0.0157 | -6.2486
-8.5 | -0.5472 | 0.07782 | -0.0215 | -7.0316
-8 | -0.5523 | 0.06697 | -0.0291 | -8.247
-7.5 | -0.5666 | 0.05508 | -0.0405 | -10.2869
-7 | -0.5861 | 0.04623 | -0.045 | -12.6779
-6.5 | -0.5965 | 0.03864 | -0.0425 | -15.4374
-6 | -0.588 | 0.03035 | -0.0395 | -19.374
-5.5 | -0.5616 | 0.02272 | -0.0359 | -24.7183
-5 | -0.524 | 0.01564 | -0.0321 | -33.5038
-4.5 | -0.4677 | 0.01165 | -0.0293 | -40.1459
-4 | -0.4078 | 0.00948 | -0.027 | -43.0169
-3.5 | -0.3471 | 0.00799 | -0.0252 | -43.4418
-3 | -0.2814 | 0.00739 | -0.0244 | -38.0785
-2.5 | -0.2155 | 0.00692 | -0.024 | -31.1416
-2 | -0.1492 | 0.00662 | -0.0238 | -22.5378
-1.5 | -0.0881 | 0.00542 | -0.0238 | -16.2546
-1 | -0.0271 | 0.0043 | -0.0238 | -6.3023
-0.5 | 0.0387 | 0.00411 | -0.024 | 9.4161
0 | 0.1054 | 0.00407 | -0.0243 | 25.8968
0.5 | 0.1725 | 0.00409 | -0.0248 | 42.176
1 | 0.2388 | 0.00419 | -0.025 | 56.9928
1.5 | 0.3038 | 0.00448 | -0.0249 | 67.8125
2 | 0.36 | 0.00591 | -0.024 | 60.9137
2.5 | 0.4162 | 0.00734 | -0.0229 | 56.703
3 | 0.4807 | 0.0078 | -0.0223 | 61.6282
3.5 | 0.5454 | 0.00827 | -0.0214 | 65.9492
4.5 | 0.6663 | 0.01027 | -0.0171 | 64.8783
5 | 0.7168 | 0.01283 | -0.013 | 55.8691
5.5 | 0.7676 | 0.01701 | -0.0086 | 45.1264
6 | 0.7975 | 0.02329 | -0.0017 | 34.2422
6.5 | 0.8219 | 0.0311 | 0.0024 | 26.4277
7 | 0.8231 | 0.03844 | 0.0074 | 21.4126
7.5 | 0.8012 | 0.04528 | 0.0129 | 17.6943
8 | 0.7676 | 0.05298 | 0.0143 | 14.4885
8.5 | 0.7382 | 0.06382 | 0.0081 | 11.5669
9 | 0.7222 | 0.07843 | -0.0043 | 9.2082
9.5 | 0.7121 | 0.09113 | -0.0128 | 7.8141
10 | 0.7103 | 0.10225 | -0.0192 | 6.9467
10.5 | 0.7083 | 0.11423 | -0.0258 | 6.2006
11 | 0.7122 | 0.12493 | -0.0315 | 5.7008
11.5 | 0.7202 | 0.13539 | -0.037 | 5.3194
12 | 0.7297 | 0.1462 | -0.0426 | 4.9911
12.5 | 0.7416 | 0.15664 | -0.0481 | 4.7344
13 | 0.7554 | 0.16654 | -0.0533 | 4.5358
13.5 | 0.7701 | 0.17599 | -0.0581 | 4.3758
14 | 0.7872 | 0.18581 | -0.0633 | 4.2366
14.5 | 0.8057 | 0.19539 | -0.0686 | 4.1235
15 | 0.8249 | 0.20483 | -0.0739 | 4.0272
15.5 | 0.8457 | 0.21461 | -0.0795 | 3.9406
16 | 0.8668 | 0.22359 | -0.0847 | 3.8767
16.5 | 0.8878 | 0.23235 | -0.0899 | 3.821
17 | 0.9091 | 0.2408 | -0.0951 | 3.7753
17.5 | 0.9291 | 0.25012 | -0.1003 | 3.7146
18 | 0.9506 | 0.25971 | -0.106 | 3.6602
18.5 | 0.9722 | 0.26915 | -0.1116 | 3.6121
19 | 0.9942 | 0.27844 | -0.1172 | 3.5706
19.5 | 1.0171 | 0.28805 | -0.1228 | 3.531
20 | 1.0392 | 0.29712 | -0.1285 | 3.4976

## 57. Re 3M Mach 0.00 (1)
BIGFOIL.COM POLAR EXPORT
NACA65-109 a=0.8
NACA65-109 a=0.8 |  |  |  | Cl Max: | 0.814 | at alpha= | 7.5 | deg
JavaFoil+Calcfoil stall+Eppler ext transition |  |  |  | L/D Max: | 102.987 | at alpha= | 6.5 | deg
Re: | 3000000 |  |  | Cd Min: | 0.00387 | at alpha= | 0.5 | deg
Mach: | 0 |  |  | Cl=0 at alpha= | -0.78448 | deg
|  |  |  | @ Cl=0.1, Cd= | 0.0038869
|  |  |  | @ Cl=0.4, Cd= | 0.0063514
|  |  |  | @ Cl=0.6, Cd= | 0.08809
alpha (deg) | Cl | Cd | Cm | Cl/Cd
-11.5 | -0.544 | 0.07603 | -0.003 | -7.155
-11 | -0.555 | 0.07145 | -0.003 | -7.762
-10.5 | -0.562 | 0.0671 | -0.003 | -8.377
-10 | -0.566 | 0.06336 | -0.004 | -8.94
-9.5 | -0.567 | 0.05949 | -0.004 | -9.527
-9 | -0.563 | 0.05563 | -0.004 | -10.125
-8.5 | -0.555 | 0.05201 | -0.004 | -10.675
-8 | -0.542 | 0.04925 | -0.005 | -11.016
-7.5 | -0.529 | 0.04356 | -0.006 | -12.153
-7 | -0.506 | 0.0419 | -0.006 | -12.078
-6.5 | -0.592 | 0.00788 | -0.012 | -75.152
-6 | -0.554 | 0.00756 | -0.012 | -73.293
-5.5 | -0.512 | 0.00727 | -0.013 | -70.522
-5 | -0.466 | 0.00696 | -0.013 | -66.962
-4.5 | -0.417 | 0.00674 | -0.014 | -61.91
-4 | -0.365 | 0.00654 | -0.015 | -55.818
-3.5 | -0.311 | 0.00632 | -0.015 | -49.262
-3 | -0.256 | 0.00619 | -0.016 | -41.286
-2.5 | -0.199 | 0.00602 | -0.016 | -32.976
-2 | -0.141 | 0.00587 | -0.017 | -24.049
-1.5 | -0.083 | 0.00393 | -0.017 | -21.206
-1 | -0.025 | 0.00389 | -0.018 | -6.506
-0.5 | 0.033 | 0.00391 | -0.018 | 8.428
0 | 0.091 | 0.00389 | -0.019 | 23.463
0.5 | 0.149 | 0.00387 | -0.02 | 38.616
1 | 0.207 | 0.00391 | -0.02 | 53.012
1.5 | 0.265 | 0.00392 | -0.021 | 67.687
2 | 0.323 | 0.00393 | -0.021 | 82.081
2.5 | 0.38 | 0.00628 | -0.022 | 60.436
3 | 0.436 | 0.00648 | -0.022 | 67.247
3.5 | 0.49 | 0.00614 | -0.023 | 79.925
4 | 0.543 | 0.00626 | -0.023 | 86.793
4.5 | 0.593 | 0.00639 | -0.024 | 92.91
5 | 0.641 | 0.00662 | -0.024 | 96.847
5.5 | 0.685 | 0.0069 | -0.025 | 99.223
6 | 0.725 | 0.00711 | -0.026 | 101.923
6.5 | 0.76 | 0.00738 | -0.026 | 102.987
7 | 0.79 | 0.00965 | -0.027 | 81.873
7.5 | 0.814 | 0.00999 | -0.027 | 81.522
8 | 0.674 | 0.04814 | -0.014 | 13.999
8.5 | 0.683 | 0.05212 | -0.013 | 13.099
9 | 0.688 | 0.05558 | -0.013 | 12.381
9.5 | 0.682 | 0.0589 | -0.013 | 11.571
10 | 0.669 | 0.06287 | -0.013 | 10.638
10.5 | 0.651 | 0.06665 | -0.014 | 9.773
11 | 0.63 | 0.07139 | -0.014 | 8.824
11.5 | 0.605 | 0.07642 | -0.014 | 7.916
12 | 0.578 | 0.08196 | -0.014 | 7.055
12.5 | 0.55 | 0.08809 | -0.014 | 6.244

## 58. Re 3M Mach 0.00 (2)
BIGFOIL.COM POLAR EXPORT
NACA65-109 a=0.8
NACA65-109 a=0.8 |  |  |  | Cl Max: | 1.3332 | at alpha= | 13 | deg
XFOIL ncrit=9 |  |  |  | L/D Max: | 87.6085 | at alpha= | 6.5 | deg
Re: | 3000000 |  |  | Cd Min: | 0.2168 | at alpha= | -17.5 | deg
Mach: | 0 |  |  | Cl=0 at alpha= | -0.79769 | deg
|  |  |  | @ Cl=0.1, Cd= | 0.0035535
|  |  |  | @ Cl=0.4, Cd= | 0.0065149
|  |  |  | @ Cl=0.6, Cd= | 0.0077035
alpha (deg) | Cl | Cd | Cm | Cl/Cd
-17.5 | -0.7343 | 0.2168 | 0.0515 | -3.387
-17 | -0.7187 | 0.20909 | 0.0472 | -3.4373
-16.5 | -0.7035 | 0.20117 | 0.0429 | -3.497
-15 | -0.6654 | 0.17589 | 0.0299 | -3.783
-14.5 | -0.6512 | 0.16863 | 0.0259 | -3.8617
-14 | -0.6364 | 0.16086 | 0.0219 | -3.9562
-13.5 | -0.6255 | 0.1523 | 0.0177 | -4.107
-13 | -1.1735 | 0.03175 | -0.0315 | -36.9606
-12.5 | -1.183 | 0.02448 | -0.0267 | -48.3252
-12 | -1.1373 | 0.02397 | -0.0262 | -47.4468
-11.5 | -1.1002 | 0.02188 | -0.0249 | -50.2834
-11 | -1.0509 | 0.02161 | -0.0247 | -48.6303
-10.5 | -1.0108 | 0.01939 | -0.0236 | -52.13
-10 | -0.9683 | 0.01725 | -0.0227 | -56.1333
-9.5 | -0.9146 | 0.01563 | -0.0237 | -58.5157
-9 | -0.8716 | 0.01441 | -0.0219 | -60.4858
-8.5 | -0.8246 | 0.0134 | -0.0209 | -61.5373
-8 | -0.7749 | 0.01257 | -0.0203 | -61.6468
-7.5 | -0.7311 | 0.01018 | -0.0188 | -71.8173
-7 | -0.6775 | 0.00986 | -0.0188 | -68.712
-6.5 | -0.624 | 0.00942 | -0.0187 | -66.242
-6 | -0.5707 | 0.00888 | -0.0186 | -64.268
-5.5 | -0.5169 | 0.00837 | -0.0185 | -61.7563
-4.5 | -0.4092 | 0.00713 | -0.0184 | -57.3913
-4 | -0.3536 | 0.00688 | -0.0186 | -51.3953
-3.5 | -0.2982 | 0.00647 | -0.0187 | -46.0896
-2.5 | -0.186 | 0.00607 | -0.0193 | -30.6425
-2 | -0.1303 | 0.0057 | -0.0196 | -22.8596
-1.5 | -0.0767 | 0.00473 | -0.0199 | -16.2156
-1 | -0.0228 | 0.00387 | -0.0203 | -5.8915
0 | 0.0899 | 0.00355 | -0.0209 | 25.3239
0.5 | 0.1468 | 0.00357 | -0.0213 | 41.1204
1 | 0.203 | 0.00372 | -0.0216 | 54.5699
1.5 | 0.2583 | 0.00408 | -0.0218 | 63.3088
2 | 0.3099 | 0.00514 | -0.0218 | 60.2918
2.5 | 0.3616 | 0.00616 | -0.0217 | 58.7013
3 | 0.4157 | 0.00666 | -0.0217 | 62.4174
3.5 | 0.471 | 0.00692 | -0.0219 | 68.0636
4 | 0.5257 | 0.00726 | -0.0219 | 72.4105
4.5 | 0.5806 | 0.00749 | -0.022 | 77.5167
5 | 0.6333 | 0.00807 | -0.0217 | 78.4758
5.5 | 0.6867 | 0.00837 | -0.0215 | 82.043
6 | 0.7388 | 0.00868 | -0.0211 | 85.1152
6.5 | 0.7876 | 0.00899 | -0.0198 | 87.6085
7 | 0.8394 | 0.01027 | -0.0196 | 81.7332
7.5 | 0.8916 | 0.01082 | -0.0194 | 82.403
8 | 0.9433 | 0.0114 | -0.0192 | 82.7456
8.5 | 0.9946 | 0.01201 | -0.019 | 82.8143
9 | 1.0459 | 0.01255 | -0.0187 | 83.3386
10 | 1.1318 | 0.01618 | -0.0158 | 69.9506
10.5 | 1.1776 | 0.01727 | -0.0149 | 68.1876
11 | 1.219 | 0.01892 | -0.0135 | 64.4292
11.5 | 1.2574 | 0.02078 | -0.0117 | 60.5101
12 | 1.2919 | 0.02285 | -0.0096 | 56.5383
12.5 | 1.3178 | 0.0256 | -0.0066 | 51.4766
13 | 1.3332 | 0.02871 | -0.0025 | 46.4368
13.5 | 1.3207 | 0.03255 | 0.0049 | 40.5745
14 | 1.3226 | 0.03564 | 0.0089 | 37.11
14.5 | 1.3252 | 0.03911 | 0.0114 | 33.8839

## 59. Re 3M Mach 0.10 (1)
BIGFOIL.COM POLAR EXPORT
NACA65-109 a=0.8
NACA65-109 a=0.8 |  |  |  | Cl Max: | 0.812 | at alpha= | 7.5 | deg
JavaFoil+Calcfoil stall+Eppler ext transition |  |  |  | L/D Max: | 102.986 | at alpha= | 6.5 | deg
Re: | 3000000 |  |  | Cd Min: | 0.00387 | at alpha= | 0 | deg
Mach: | 0.1 |  |  | Cl=0 at alpha= | -0.78448 | deg
|  |  |  | @ Cl=0.1, Cd= | 0.0038769
|  |  |  | @ Cl=0.4, Cd= | 0.00634
|  |  |  | @ Cl=0.6, Cd= | 0.08864
alpha (deg) | Cl | Cd | Cm | Cl/Cd
-11.5 | -0.521 | 0.07727 | -0.003 | -6.74
-11 | -0.535 | 0.07182 | -0.003 | -7.443
-10.5 | -0.546 | 0.06767 | -0.003 | -8.063
-10 | -0.553 | 0.06367 | -0.004 | -8.687
-9.5 | -0.556 | 0.06029 | -0.004 | -9.229
-9 | -0.555 | 0.05601 | -0.004 | -9.917
-8.5 | -0.549 | 0.05215 | -0.004 | -10.536
-8 | -0.539 | 0.04943 | -0.005 | -10.897
-7.5 | -0.526 | 0.04442 | -0.006 | -11.838
-7 | -0.504 | 0.04248 | -0.006 | -11.875
-6.5 | -0.592 | 0.00791 | -0.012 | -74.829
-6 | -0.555 | 0.00757 | -0.012 | -73.334
-5.5 | -0.514 | 0.00733 | -0.013 | -70.047
-5 | -0.468 | 0.00696 | -0.014 | -67.285
-4.5 | -0.419 | 0.00673 | -0.014 | -62.225
-4 | -0.367 | 0.00653 | -0.015 | -56.187
-3.5 | -0.313 | 0.00638 | -0.015 | -49.019
-3 | -0.257 | 0.00617 | -0.016 | -41.6
-2.5 | -0.2 | 0.00606 | -0.016 | -32.95
-2 | -0.142 | 0.00585 | -0.017 | -24.26
-1.5 | -0.084 | 0.00392 | -0.017 | -21.394
-1 | -0.025 | 0.0039 | -0.018 | -6.514
-0.5 | 0.033 | 0.00389 | -0.019 | 8.507
0 | 0.092 | 0.00387 | -0.019 | 23.678
0.5 | 0.15 | 0.00392 | -0.02 | 38.342
1 | 0.208 | 0.00389 | -0.02 | 53.517
1.5 | 0.266 | 0.00391 | -0.021 | 68.178
2 | 0.324 | 0.00398 | -0.021 | 81.469
2.5 | 0.381 | 0.00628 | -0.022 | 60.733
3 | 0.438 | 0.00646 | -0.022 | 67.756
3.5 | 0.493 | 0.00612 | -0.023 | 80.566
4 | 0.546 | 0.00625 | -0.024 | 87.239
4.5 | 0.596 | 0.00645 | -0.024 | 92.347
5 | 0.643 | 0.00667 | -0.025 | 96.467
5.5 | 0.687 | 0.00689 | -0.025 | 99.724
6 | 0.726 | 0.00719 | -0.026 | 101
6.5 | 0.76 | 0.00738 | -0.026 | 102.986
7 | 0.789 | 0.00971 | -0.027 | 81.245
7.5 | 0.812 | 0.00999 | -0.027 | 81.267
8 | 0.67 | 0.04861 | -0.013 | 13.777
8.5 | 0.677 | 0.05228 | -0.013 | 12.954
9 | 0.68 | 0.05616 | -0.013 | 12.117
9.5 | 0.67 | 0.05966 | -0.013 | 11.238
10 | 0.654 | 0.06333 | -0.013 | 10.328
10.5 | 0.633 | 0.06724 | -0.014 | 9.409
11 | 0.607 | 0.07207 | -0.014 | 8.424
11.5 | 0.578 | 0.07648 | -0.014 | 7.558
12 | 0.547 | 0.08297 | -0.014 | 6.593
12.5 | 0.515 | 0.08864 | -0.014 | 5.809

## 60. Re 3M Mach 0.10 (2)
BIGFOIL.COM POLAR EXPORT
NACA65-109 a=0.8
NACA65-109 a=0.8 |  |  |  | Cl Max: | 1.2678 | at alpha= | 12 | deg
XFOIL ncrit=9 |  |  |  | L/D Max: | 86.864 | at alpha= | 6.5 | deg
Re: | 3000000 |  |  | Cd Min: | 0.20184 | at alpha= | -16.5 | deg
Mach: | 0.1 |  |  | Cl=0 at alpha= | -0.79734 | deg
|  |  |  | @ Cl=0.1, Cd= | 0.003555
|  |  |  | @ Cl=0.4, Cd= | 0.0065185
|  |  |  | @ Cl=0.6, Cd= | 0.0077053
alpha (deg) | Cl | Cd | Cm | Cl/Cd
-16.5 | -0.705 | 0.20184 | 0.0434 | -3.4929
-16 | -0.69 | 0.19389 | 0.0391 | -3.5587
-15.5 | -0.6761 | 0.1855 | 0.0348 | -3.6447
-15 | -0.6661 | 0.17651 | 0.0303 | -3.7737
-14.5 | -0.6517 | 0.16926 | 0.0263 | -3.8503
-14 | -0.6366 | 0.1615 | 0.0223 | -3.9418
-13.5 | -0.6255 | 0.15295 | 0.0181 | -4.0896
-13 | -0.6158 | 0.14415 | 0.0138 | -4.2719
-12.5 | -0.6082 | 0.13516 | 0.0096 | -4.4999
-11.5 | -1.0907 | 0.02528 | -0.0278 | -43.1448
-11 | -1.0306 | 0.02703 | -0.0282 | -38.128
-10.5 | -1.0025 | 0.02284 | -0.0262 | -43.8923
-10 | -0.9667 | 0.01945 | -0.0247 | -49.7018
-9.5 | -0.9156 | 0.01711 | -0.0254 | -53.5126
-9 | -0.8744 | 0.01541 | -0.0233 | -56.7424
-8.5 | -0.8283 | 0.01409 | -0.0219 | -58.7864
-8 | -0.779 | 0.01305 | -0.0211 | -59.6935
-7.5 | -0.7358 | 0.01038 | -0.0194 | -70.8863
-7 | -0.6818 | 0.01 | -0.0193 | -68.18
-6.5 | -0.6278 | 0.00957 | -0.0192 | -65.6008
-6 | -0.5741 | 0.009 | -0.019 | -63.7889
-5.5 | -0.52 | 0.00844 | -0.0189 | -61.6114
-5 | -0.4673 | 0.00747 | -0.0184 | -62.5569
-4.5 | -0.4117 | 0.00716 | -0.0186 | -57.5
-4 | -0.3557 | 0.0069 | -0.0188 | -51.5507
-3 | -0.2435 | 0.0063 | -0.0191 | -38.6508
-2.5 | -0.187 | 0.00607 | -0.0194 | -30.8072
-2 | -0.1309 | 0.00573 | -0.0197 | -22.8447
-1.5 | -0.077 | 0.00476 | -0.02 | -16.1765
-1 | -0.0229 | 0.00388 | -0.0204 | -5.9021
-0.5 | 0.0336 | 0.00365 | -0.0207 | 9.2055
0 | 0.0905 | 0.00355 | -0.0211 | 25.493
0.5 | 0.1477 | 0.00358 | -0.0214 | 41.257
1.5 | 0.2598 | 0.00409 | -0.0219 | 63.5208
2 | 0.3115 | 0.00517 | -0.0219 | 60.2515
2.5 | 0.3634 | 0.00619 | -0.0218 | 58.7076
3 | 0.418 | 0.00668 | -0.0218 | 62.5749
3.5 | 0.4736 | 0.00694 | -0.0219 | 68.2421
4 | 0.5287 | 0.00728 | -0.022 | 72.6236
4.5 | 0.5839 | 0.00752 | -0.022 | 77.6463
5 | 0.6369 | 0.00813 | -0.0216 | 78.3395
5.5 | 0.6908 | 0.00842 | -0.0214 | 82.0428
6 | 0.7433 | 0.00875 | -0.0209 | 84.9486
6.5 | 0.7922 | 0.00912 | -0.0196 | 86.864
7 | 0.8442 | 0.01041 | -0.0192 | 81.0951
7.5 | 0.8967 | 0.01101 | -0.0189 | 81.4441
8 | 0.9488 | 0.01163 | -0.0186 | 81.5821
8.5 | 1.0004 | 0.01228 | -0.0182 | 81.4658
9 | 1.052 | 0.01289 | -0.0178 | 81.6137
9.5 | 1.0904 | 0.01568 | -0.0155 | 69.5408
10 | 1.1352 | 0.01721 | -0.0142 | 65.9617
10.5 | 1.1788 | 0.01877 | -0.0128 | 62.8023
11 | 1.2153 | 0.02123 | -0.0107 | 57.2445
11.5 | 1.246 | 0.02413 | -0.008 | 51.637
12 | 1.2678 | 0.02762 | -0.0045 | 45.9015
12.5 | 1.2578 | 0.03316 | 0.0023 | 37.9312

## 61. Re 3M Mach 0.25 (1)
BIGFOIL.COM POLAR EXPORT
NACA65-109 a=0.8
NACA65-109 a=0.8 |  |  |  | Cl Max: | 0.779 | at alpha= | 7 | deg
JavaFoil+Calcfoil stall+Eppler ext transition |  |  |  | L/D Max: | 100.041 | at alpha= | 6 | deg
Re: | 3000000 |  |  | Cd Min: | 0.00389 | at alpha= | 0.5 | deg
Mach: | 0.25 |  |  | Cl=0 at alpha= | -0.78333 | deg
|  |  |  | @ Cl=0.1, Cd= | 0.003908
|  |  |  | @ Cl=0.4, Cd= | 0.08455
|  |  |  | @ Cl=0.6, Cd= | 0.08455
alpha (deg) | Cl | Cd | Cm | Cl/Cd
-11 | -0.356 | 0.07247 | -0.003 | -4.907
-10.5 | -0.398 | 0.06861 | -0.003 | -5.804
-10 | -0.435 | 0.06538 | -0.004 | -6.648
-9.5 | -0.464 | 0.0613 | -0.004 | -7.573
-9 | -0.486 | 0.05739 | -0.004 | -8.476
-8.5 | -0.5 | 0.05369 | -0.004 | -9.318
-8 | -0.506 | 0.05012 | -0.005 | -10.094
-7.5 | -0.503 | 0.04683 | -0.005 | -10.742
-7 | -0.492 | 0.04424 | -0.005 | -11.129
-6.5 | -0.475 | 0.0411 | -0.006 | -11.558
-6 | -0.558 | 0.00781 | -0.013 | -71.458
-5.5 | -0.52 | 0.00752 | -0.013 | -69.165
-5 | -0.476 | 0.00712 | -0.014 | -66.855
-4.5 | -0.428 | 0.00681 | -0.015 | -62.813
-4 | -0.376 | 0.0066 | -0.015 | -56.879
-3.5 | -0.321 | 0.00642 | -0.016 | -49.968
-3 | -0.264 | 0.00624 | -0.016 | -42.27
-2.5 | -0.205 | 0.00605 | -0.017 | -33.852
-2 | -0.146 | 0.0059 | -0.017 | -24.694
-1.5 | -0.086 | 0.00392 | -0.018 | -21.946
-1 | -0.026 | 0.0039 | -0.018 | -6.697
-0.5 | 0.034 | 0.0039 | -0.019 | 8.734
0 | 0.094 | 0.00391 | -0.02 | 24.09
0.5 | 0.154 | 0.00389 | -0.02 | 39.672
1 | 0.214 | 0.00391 | -0.021 | 54.701
1.5 | 0.274 | 0.00395 | -0.021 | 69.318
2 | 0.333 | 0.00395 | -0.022 | 84.246
2.5 | 0.392 | 0.00636 | -0.022 | 61.633
3 | 0.45 | 0.006 | -0.023 | 74.938
3.5 | 0.505 | 0.00615 | -0.024 | 82.176
4 | 0.559 | 0.00635 | -0.024 | 88.047
4.5 | 0.609 | 0.00652 | -0.025 | 93.412
5 | 0.655 | 0.00676 | -0.025 | 96.872
5.5 | 0.697 | 0.00703 | -0.026 | 99.139
6 | 0.732 | 0.00731 | -0.026 | 100.041
6.5 | 0.76 | 0.00964 | -0.027 | 78.811
7 | 0.779 | 0.01001 | -0.027 | 77.844
7.5 | 0.637 | 0.04686 | -0.013 | 13.6
8 | 0.637 | 0.05012 | -0.013 | 12.712
8.5 | 0.629 | 0.05299 | -0.013 | 11.876
9 | 0.613 | 0.05698 | -0.013 | 10.75
9.5 | 0.574 | 0.0616 | -0.013 | 9.316
10 | 0.524 | 0.06614 | -0.013 | 7.924
10.5 | 0.466 | 0.07033 | -0.014 | 6.619
11 | 0.4 | 0.07598 | -0.014 | 5.261
11.5 | 0.327 | 0.08024 | -0.015 | 4.08
12 | 0.247 | 0.08455 | -0.015 | 2.924

## 62. Re 3M Mach 0.25 (2)
BIGFOIL.COM POLAR EXPORT
NACA65-109 a=0.8
NACA65-109 a=0.8 |  |  |  | Cl Max: | 1.0235 | at alpha= | 8.5 | deg
XFOIL ncrit=9 |  |  |  | L/D Max: | 83.3225 | at alpha= | 6 | deg
Re: | 3000000 |  |  | Cd Min: | 0.25831 | at alpha= | -20 | deg
Mach: | 0.25 |  |  | Cl=0 at alpha= | -0.79725 | deg
|  |  |  | @ Cl=0.1, Cd= | 0.0035998
|  |  |  | @ Cl=0.4, Cd= | 0.0065595
|  |  |  | @ Cl=0.6, Cd= | 0.0076971
alpha (deg) | Cl | Cd | Cm | Cl/Cd
-20 | -0.8385 | 0.25831 | 0.0774 | -3.2461
-19.5 | -0.8197 | 0.25144 | 0.0729 | -3.26
-19 | -0.8012 | 0.24397 | 0.0684 | -3.284
-18.5 | -0.7831 | 0.23643 | 0.0638 | -3.3122
-18 | -0.7655 | 0.22883 | 0.0593 | -3.3453
-17.5 | -0.7479 | 0.22132 | 0.0548 | -3.3793
-17 | -0.7309 | 0.21346 | 0.0503 | -3.4241
-16.5 | -0.7143 | 0.20549 | 0.0459 | -3.4761
-16 | -0.698 | 0.19748 | 0.0415 | -3.5345
-15.5 | -0.6825 | 0.18912 | 0.0371 | -3.6088
-15 | -0.6711 | 0.17987 | 0.0324 | -3.731
-14.5 | -0.6555 | 0.17261 | 0.0283 | -3.7976
-14 | -0.6389 | 0.16487 | 0.0242 | -3.8752
-13.5 | -0.6262 | 0.15629 | 0.0199 | -4.0067
-13 | -0.6148 | 0.14755 | 0.0156 | -4.1667
-12.5 | -0.6053 | 0.1387 | 0.0113 | -4.3641
-12 | -0.6013 | 0.12914 | 0.0068 | -4.6562
-11.5 | -0.599 | 0.11905 | 0.002 | -5.0315
-11 | -0.6031 | 0.10738 | -0.0036 | -5.6165
-10.5 | -0.6111 | 0.09564 | -0.0096 | -6.3896
-10 | -0.6288 | 0.08229 | -0.0173 | -7.6413
-9.5 | -0.6566 | 0.0662 | -0.0314 | -9.9184
-9 | -0.7024 | 0.05647 | -0.0347 | -12.4385
-8.5 | -0.7235 | 0.04403 | -0.0364 | -16.432
-7.5 | -0.743 | 0.01626 | -0.0255 | -45.695
-7 | -0.7041 | 0.0113 | -0.0227 | -62.3097
-6.5 | -0.6479 | 0.01064 | -0.0221 | -60.8929
-6 | -0.5923 | 0.00981 | -0.0214 | -60.3772
-5.5 | -0.5367 | 0.00897 | -0.0208 | -59.8328
-5 | -0.482 | 0.00796 | -0.0201 | -60.5528
-4.5 | -0.4253 | 0.00733 | -0.0198 | -58.0218
-4 | -0.3673 | 0.00701 | -0.0198 | -52.3966
-3.5 | -0.3096 | 0.00658 | -0.0197 | -47.0517
-3 | -0.2511 | 0.00637 | -0.0199 | -39.4192
-2.5 | -0.1928 | 0.00611 | -0.0201 | -31.5548
-2 | -0.1346 | 0.00584 | -0.0204 | -23.0479
-1.5 | -0.0789 | 0.0049 | -0.0207 | -16.102
-1 | -0.0236 | 0.00391 | -0.021 | -6.0358
-0.5 | 0.0346 | 0.00367 | -0.0213 | 9.4278
0 | 0.0932 | 0.00359 | -0.0217 | 25.961
1 | 0.2106 | 0.00376 | -0.0224 | 56.0106
1.5 | 0.2678 | 0.00414 | -0.0225 | 64.686
2 | 0.3203 | 0.00535 | -0.0224 | 59.8692
2.5 | 0.3737 | 0.00637 | -0.0222 | 58.6656
3 | 0.4306 | 0.00678 | -0.0222 | 63.5103
3.5 | 0.4882 | 0.00704 | -0.0222 | 69.3466
4 | 0.5453 | 0.00739 | -0.0221 | 73.7889
4.5 | 0.6023 | 0.00771 | -0.0219 | 78.1193
5 | 0.6571 | 0.00838 | -0.0212 | 78.4129
5.5 | 0.7131 | 0.00875 | -0.0207 | 81.4971
6 | 0.7674 | 0.00921 | -0.0198 | 83.3225
6.5 | 0.8114 | 0.01069 | -0.0168 | 75.9027
7 | 0.8692 | 0.01149 | -0.0166 | 75.6484
7.5 | 0.9219 | 0.01261 | -0.0154 | 73.1086
8 | 0.9754 | 0.01361 | -0.0143 | 71.6679
8.5 | 1.0235 | 0.01559 | -0.0125 | 65.6511
9 | 0.9744 | 0.03702 | -0.0014 | 26.3209
9.5 | 0.9379 | 0.04966 | 0.0049 | 18.8864
10 | 0.8893 | 0.05752 | 0.0106 | 15.4607
10.5 | 0.8409 | 0.06835 | 0.0073 | 12.3029
11 | 0.7932 | 0.08978 | -0.0099 | 8.8349
11.5 | 0.7783 | 0.10368 | -0.0183 | 7.5068
12 | 0.7506 | 0.12139 | -0.0279 | 6.1834
12.5 | 0.7488 | 0.13319 | -0.0338 | 5.622
13 | 0.7529 | 0.1437 | -0.0391 | 5.2394
13.5 | 0.7554 | 0.15558 | -0.0447 | 4.8554

## 63. Re 3M Mach 0.50 (1)
BIGFOIL.COM POLAR EXPORT
NACA65-109 a=0.8
NACA65-109 a=0.8 |  |  |  | Cl Max: | 1.077 | at alpha= | 20 | deg
JavaFoil+Calcfoil stall+Eppler ext transition |  |  |  | L/D Max: | 91.475 | at alpha= | 4 | deg
Re: | 3000000 |  |  | Cd Min: | 0.00391 | at alpha= | 0.5 | deg
Mach: | 0.5 |  |  | Cl=0 at alpha= | -0.78358 | deg
|  |  |  | @ Cl=0.1, Cd= | 0.0039385
|  |  |  | @ Cl=0.4, Cd= | 0.045096
|  |  |  | @ Cl=0.6, Cd= | 0.074412
alpha (deg) | Cl | Cd | Cm | Cl/Cd
-20 | -1.015 | 0.16397 | 0.001 | -6.188
-19.5 | -0.99 | 0.15969 | 0.001 | -6.198
-19 | -0.962 | 0.15863 | 0 | -6.062
-18.5 | -0.935 | 0.1517 | 0 | -6.167
-18 | -0.91 | 0.14721 | 0 | -6.179
-17.5 | -0.884 | 0.14279 | 0 | -6.191
-17 | -0.859 | 0.13638 | -0.001 | -6.299
-16.5 | -0.831 | 0.13219 | -0.001 | -6.286
-16 | -0.805 | 0.12683 | -0.001 | -6.345
-15.5 | -0.779 | 0.11998 | -0.002 | -6.493
-15 | -0.753 | 0.12075 | -0.002 | -6.237
-14.5 | -0.727 | 0.11434 | -0.002 | -6.361
-14 | -0.7 | 0.11046 | -0.002 | -6.333
-13.5 | -0.673 | 0.10327 | -0.003 | -6.52
-13 | -0.647 | 0.10012 | -0.003 | -6.465
-12.5 | -0.621 | 0.09892 | -0.003 | -6.281
-12 | -0.595 | 0.09215 | -0.003 | -6.456
-11.5 | -0.568 | 0.08925 | -0.004 | -6.363
-11 | -0.542 | 0.07649 | -0.004 | -7.084
-10.5 | -0.516 | 0.07008 | -0.004 | -7.358
-10 | -0.49 | 0.06415 | -0.005 | -7.635
-9.5 | -0.464 | 0.05887 | -0.005 | -7.875
-9 | -0.437 | 0.05446 | -0.005 | -8.032
-8.5 | -0.409 | 0.06065 | -0.005 | -6.751
-8 | -0.383 | 0.05348 | -0.005 | -7.163
-7.5 | -0.357 | 0.04902 | -0.006 | -7.279
-7 | -0.33 | 0.04535 | -0.006 | -7.287
-6.5 | -0.304 | 0.04403 | -0.006 | -6.9
-6 | -0.277 | 0.04228 | -0.006 | -6.551
-5.5 | -0.25 | 0.03913 | -0.006 | -6.399
-5 | -0.378 | 0.03677 | -0.007 | -10.278
-4.5 | -0.452 | 0.00694 | -0.016 | -65.083
-4 | -0.409 | 0.00701 | -0.017 | -58.256
-3.5 | -0.354 | 0.00674 | -0.017 | -52.484
-3 | -0.293 | 0.00647 | -0.018 | -45.231
-2.5 | -0.228 | 0.00626 | -0.019 | -36.488
-2 | -0.163 | 0.00602 | -0.019 | -27.009
-1.5 | -0.096 | 0.00584 | -0.02 | -16.444
-1 | -0.029 | 0.00392 | -0.021 | -7.45
-0.5 | 0.038 | 0.00392 | -0.021 | 9.693
0 | 0.105 | 0.00394 | -0.022 | 26.749
0.5 | 0.173 | 0.00391 | -0.023 | 44.19
1 | 0.239 | 0.00395 | -0.023 | 60.527
1.5 | 0.306 | 0.00396 | -0.024 | 77.269
2 | 0.371 | 0.00586 | -0.024 | 63.361
2.5 | 0.436 | 0.00601 | -0.025 | 72.55
3 | 0.5 | 0.00619 | -0.026 | 80.676
3.5 | 0.558 | 0.00647 | -0.026 | 86.296
4 | 0.61 | 0.00667 | -0.027 | 91.475
4.5 | 0.651 | 0.00906 | -0.028 | 71.856
5 | 0.54 | 0.03566 | -0.014 | 15.154
5.5 | 0.496 | 0.03897 | -0.013 | 12.727
6 | 0.358 | 0.04168 | -0.013 | 8.586
6.5 | 0.384 | 0.04577 | -0.013 | 8.387
7 | 0.412 | 0.04459 | -0.015 | 9.233
7.5 | 0.437 | 0.04863 | -0.015 | 8.983
8 | 0.463 | 0.05299 | -0.015 | 8.729
8.5 | 0.488 | 0.06004 | -0.014 | 8.132
9 | 0.515 | 0.06104 | -0.016 | 8.439
9.5 | 0.542 | 0.05925 | -0.017 | 9.145
10 | 0.567 | 0.06551 | -0.016 | 8.652
10.5 | 0.592 | 0.07215 | -0.017 | 8.211
11 | 0.618 | 0.0795 | -0.017 | 7.772
11.5 | 0.644 | 0.09158 | -0.017 | 7.032
12 | 0.67 | 0.09349 | -0.018 | 7.166
12.5 | 0.695 | 0.09656 | -0.018 | 7.202
13 | 0.721 | 0.09969 | -0.019 | 7.231
13.5 | 0.746 | 0.10474 | -0.019 | 7.124
14 | 0.773 | 0.11112 | -0.02 | 6.96
14.5 | 0.798 | 0.11554 | -0.021 | 6.911
15 | 0.824 | 0.11647 | -0.021 | 7.072
15.5 | 0.849 | 0.12212 | -0.021 | 6.949
16 | 0.875 | 0.12913 | -0.022 | 6.774
16.5 | 0.902 | 0.13636 | -0.023 | 6.615
17 | 0.926 | 0.14008 | -0.023 | 6.608
17.5 | 0.951 | 0.1435 | -0.023 | 6.624
18 | 0.976 | 0.1474 | -0.024 | 6.621
18.5 | 1.003 | 0.1523 | -0.025 | 6.582
19 | 1.029 | 0.15906 | -0.026 | 6.472
19.5 | 1.052 | 0.162 | -0.026 | 6.494
20 | 1.077 | 0.16407 | -0.026 | 6.564

## 64. Re 3M Mach 0.50 (2)
BIGFOIL.COM POLAR EXPORT
NACA65-109 a=0.8
NACA65-109 a=0.8 |  |  |  | Cl Max: | 1.0387 | at alpha= | 20 | deg
XFOIL ncrit=9 |  |  |  | L/D Max: | 75.6005 | at alpha= | 4 | deg
Re: | 3000000 |  |  | Cd Min: | 0.29644 | at alpha= | 20 | deg
Mach: | 0.5 |  |  | Cl=0 at alpha= | -0.79802 | deg
|  |  |  | @ Cl=0.1, Cd= | 0.0037186
|  |  |  | @ Cl=0.4, Cd= | 0.0065889
|  |  |  | @ Cl=0.6, Cd= | 0.0080284
alpha (deg) | Cl | Cd | Cm | Cl/Cd
-20 | -0.9209 | 0.28401 | 0.0942 | -3.2425
-19.5 | -0.8977 | 0.27543 | 0.0889 | -3.2593
-19 | -0.8751 | 0.26655 | 0.0834 | -3.2831
-18.5 | -0.8526 | 0.25765 | 0.0779 | -3.3091
-18 | -0.8305 | 0.24881 | 0.0725 | -3.3379
-17.5 | -0.8084 | 0.24004 | 0.0672 | -3.3678
-17 | -0.7864 | 0.2311 | 0.062 | -3.4029
-16.5 | -0.7649 | 0.22217 | 0.0568 | -3.4429
-16 | -0.7436 | 0.21334 | 0.0517 | -3.4855
-15.5 | -0.7228 | 0.20438 | 0.0466 | -3.5365
-15 | -0.7042 | 0.19536 | 0.0415 | -3.6046
-14.5 | -0.6838 | 0.18705 | 0.0367 | -3.6557
-14 | -0.6629 | 0.17817 | 0.0318 | -3.7206
-13.5 | -0.6447 | 0.1691 | 0.0269 | -3.8125
-13 | -0.6272 | 0.16005 | 0.022 | -3.9188
-12.5 | -0.6111 | 0.15106 | 0.0174 | -4.0454
-12 | -0.5961 | 0.14206 | 0.0127 | -4.1961
-11.5 | -0.5852 | 0.13294 | 0.008 | -4.402
-11 | -0.575 | 0.12337 | 0.0032 | -4.6608
-10.5 | -0.567 | 0.11383 | -0.0017 | -4.9811
-10 | -0.5606 | 0.10434 | -0.0066 | -5.3728
-9.5 | -0.5591 | 0.09392 | -0.012 | -5.9529
-7.5 | -0.574 | 0.05179 | -0.0461 | -11.0832
-7 | -0.6064 | 0.04511 | -0.0431 | -13.4427
-6.5 | -0.6121 | 0.03728 | -0.0412 | -16.419
-6 | -0.6 | 0.02939 | -0.0383 | -20.4151
-5.5 | -0.5727 | 0.02161 | -0.0348 | -26.5016
-5 | -0.5338 | 0.01355 | -0.0306 | -39.3948
-4.5 | -0.4797 | 0.0095 | -0.0275 | -50.4947
-4 | -0.4169 | 0.00812 | -0.0255 | -51.3424
-3.5 | -0.3515 | 0.00732 | -0.0244 | -48.0191
-3 | -0.2855 | 0.00671 | -0.0236 | -42.5484
-2.5 | -0.2183 | 0.00642 | -0.0234 | -34.0031
-2 | -0.1515 | 0.00616 | -0.0234 | -24.5942
-1 | -0.0265 | 0.00414 | -0.0237 | -6.401
-0.5 | 0.0391 | 0.00381 | -0.024 | 10.2625
0 | 0.1057 | 0.00371 | -0.0244 | 28.4906
0.5 | 0.1728 | 0.00374 | -0.0248 | 46.2032
1 | 0.239 | 0.00391 | -0.0251 | 61.1253
1.5 | 0.3026 | 0.00445 | -0.025 | 68
2 | 0.358 | 0.00609 | -0.0242 | 58.7849
2.5 | 0.4203 | 0.00683 | -0.0237 | 61.5373
3 | 0.4861 | 0.00716 | -0.0233 | 67.8911
3.5 | 0.5514 | 0.00765 | -0.0224 | 72.0784
4 | 0.6169 | 0.00816 | -0.0213 | 75.6005
4.5 | 0.677 | 0.00933 | -0.0189 | 72.5616
5 | 0.7338 | 0.01102 | -0.0155 | 66.588
5.5 | 0.7853 | 0.01464 | -0.0113 | 53.6407
6 | 0.821 | 0.02158 | -0.0058 | 38.0445
6.5 | 0.8306 | 0.02946 | 0.0019 | 28.1942
7 | 0.8295 | 0.03834 | 0.0067 | 21.6354
7.5 | 0.8068 | 0.04566 | 0.0123 | 17.6697
8 | 0.7726 | 0.053 | 0.0144 | 14.5774
8.5 | 0.7423 | 0.06336 | 0.0088 | 11.7156
9 | 0.7236 | 0.07837 | -0.004 | 9.2331
9.5 | 0.7163 | 0.09068 | -0.0122 | 7.8992
10 | 0.7122 | 0.10228 | -0.0191 | 6.9632
10.5 | 0.7126 | 0.11346 | -0.0253 | 6.2806
11 | 0.716 | 0.12452 | -0.0313 | 5.7501
11.5 | 0.7242 | 0.13475 | -0.0369 | 5.3744
12 | 0.7373 | 0.14368 | -0.0418 | 5.1315
12.5 | 0.7466 | 0.15439 | -0.0477 | 4.8358
13 | 0.7606 | 0.16477 | -0.0531 | 4.6161
13.5 | 0.7752 | 0.17504 | -0.0585 | 4.4287
14 | 0.7913 | 0.18505 | -0.0639 | 4.2761
14.5 | 0.8079 | 0.19468 | -0.0691 | 4.1499
15 | 0.827 | 0.20406 | -0.0744 | 4.0527
15.5 | 0.8465 | 0.21349 | -0.0796 | 3.9651
16 | 0.8669 | 0.22283 | -0.0849 | 3.8904
16.5 | 0.8876 | 0.23217 | -0.0902 | 3.8231
17 | 0.9089 | 0.24157 | -0.0957 | 3.7625
17.5 | 0.9316 | 0.25139 | -0.1012 | 3.7058
18 | 0.9535 | 0.25999 | -0.1066 | 3.6674
18.5 | 0.9747 | 0.26832 | -0.112 | 3.6326
19 | 0.9953 | 0.2779 | -0.1176 | 3.5815
19.5 | 1.0169 | 0.28721 | -0.1232 | 3.5406
20 | 1.0387 | 0.29644 | -0.1289 | 3.5039

## 65. Re 4M Mach 0.00 (1)
BIGFOIL.COM POLAR EXPORT
NACA65-109 a=0.8
NACA65-109 a=0.8 |  |  |  | Cl Max: | 0.833 | at alpha= | 8 | deg
JavaFoil+Calcfoil stall+Eppler ext transition |  |  |  | L/D Max: | 108.735 | at alpha= | 6.5 | deg
Re: | 4000000 |  |  | Cd Min: | 0.00377 | at alpha= | 0.5 | deg
Mach: | 0 |  |  | Cl=0 at alpha= | -0.78448 | deg
|  |  |  | @ Cl=0.1, Cd= | 0.0037785
|  |  |  | @ Cl=0.4, Cd= | 0.006065
|  |  |  | @ Cl=0.6, Cd= | 0.08882
alpha (deg) | Cl | Cd | Cm | Cl/Cd
-12.5 | -0.503 | 0.0837 | -0.003 | -6.004
-12 | -0.525 | 0.08014 | -0.003 | -6.55
-11.5 | -0.544 | 0.07447 | -0.003 | -7.31
-11 | -0.555 | 0.07043 | -0.003 | -7.881
-10.5 | -0.563 | 0.06561 | -0.003 | -8.576
-10 | -0.567 | 0.06186 | -0.004 | -9.165
-9.5 | -0.567 | 0.0586 | -0.004 | -9.682
-9 | -0.564 | 0.05507 | -0.004 | -10.236
-8.5 | -0.556 | 0.05133 | -0.005 | -10.83
-8 | -0.543 | 0.04847 | -0.005 | -11.207
-7.5 | -0.652 | 0.00809 | -0.011 | -80.574
-7 | -0.625 | 0.00783 | -0.011 | -79.784
-6.5 | -0.592 | 0.00761 | -0.012 | -77.785
-6 | -0.554 | 0.00723 | -0.012 | -76.708
-5.5 | -0.512 | 0.007 | -0.013 | -73.175
-5 | -0.466 | 0.00671 | -0.013 | -69.482
-4.5 | -0.417 | 0.00649 | -0.014 | -64.237
-4 | -0.365 | 0.00629 | -0.015 | -58.103
-3.5 | -0.311 | 0.00608 | -0.015 | -51.181
-3 | -0.256 | 0.00595 | -0.016 | -42.94
-2.5 | -0.199 | 0.00582 | -0.016 | -34.139
-2 | -0.141 | 0.00564 | -0.017 | -25.038
-1.5 | -0.083 | 0.00382 | -0.017 | -21.823
-1 | -0.025 | 0.0038 | -0.018 | -6.655
-0.5 | 0.033 | 0.00379 | -0.018 | 8.703
0 | 0.091 | 0.00378 | -0.019 | 24.146
0.5 | 0.149 | 0.00377 | -0.02 | 39.628
1 | 0.207 | 0.00382 | -0.02 | 54.274
1.5 | 0.265 | 0.00382 | -0.021 | 69.452
2 | 0.323 | 0.00386 | -0.021 | 83.668
2.5 | 0.38 | 0.00599 | -0.022 | 63.419
3 | 0.436 | 0.0062 | -0.022 | 70.298
3.5 | 0.49 | 0.00589 | -0.023 | 83.338
4 | 0.543 | 0.00602 | -0.023 | 90.218
4.5 | 0.594 | 0.00614 | -0.024 | 96.604
5 | 0.641 | 0.00636 | -0.024 | 100.824
5.5 | 0.685 | 0.00662 | -0.025 | 103.392
6 | 0.725 | 0.00682 | -0.026 | 106.19
6.5 | 0.76 | 0.00699 | -0.026 | 108.735
7 | 0.79 | 0.00729 | -0.027 | 108.412
7.5 | 0.814 | 0.00965 | -0.027 | 84.373
8 | 0.833 | 0.01001 | -0.028 | 83.186
8.5 | 0.684 | 0.05116 | -0.014 | 13.379
9 | 0.689 | 0.05484 | -0.013 | 12.56
9.5 | 0.683 | 0.05806 | -0.014 | 11.759
10 | 0.669 | 0.06215 | -0.014 | 10.769
10.5 | 0.652 | 0.06571 | -0.014 | 9.92
11 | 0.63 | 0.06953 | -0.014 | 9.066
11.5 | 0.605 | 0.07505 | -0.014 | 8.066
12 | 0.579 | 0.07982 | -0.014 | 7.249
12.5 | 0.55 | 0.08591 | -0.015 | 6.405
13 | 0.521 | 0.08882 | -0.015 | 5.871

## 66. Re 4M Mach 0.00 (2)
BIGFOIL.COM POLAR EXPORT
NACA65-109 a=0.8
NACA65-109 a=0.8 |  |  |  | Cl Max: | 1.4685 | at alpha= | 14.5 | deg
XFOIL ncrit=9 |  |  |  | L/D Max: | 94.9651 | at alpha= | 8 | deg
Re: | 4000000 |  |  | Cd Min: | 0.08989 | at alpha= | 17.5 | deg
Mach: | 0 |  |  | Cl=0 at alpha= | -0.80197 | deg
|  |  |  | @ Cl=0.1, Cd= | 0.0034153
|  |  |  | @ Cl=0.4, Cd= | 0.0062548
|  |  |  | @ Cl=0.6, Cd= | 0.0072255
alpha (deg) | Cl | Cd | Cm | Cl/Cd
-15.5 | -1.2467 | 0.0427 | -0.041 | -29.1967
-15 | -1.2876 | 0.03483 | -0.0399 | -36.9681
-14.5 | -1.2695 | 0.03319 | -0.0377 | -38.2495
-14 | -1.2954 | 0.02829 | -0.0304 | -45.79
-13.5 | -1.2698 | 0.026 | -0.028 | -48.8385
-13 | -1.2297 | 0.025 | -0.027 | -49.188
-12.5 | -1.1933 | 0.02325 | -0.0256 | -51.3247
-12 | -1.1741 | 0.0183 | -0.0226 | -64.1585
-11.5 | -1.1326 | 0.01643 | -0.0215 | -68.9349
-11 | -1.0838 | 0.01564 | -0.0212 | -69.2967
-10.5 | -1.0327 | 0.01448 | -0.0215 | -71.3191
-10 | -0.985 | 0.01341 | -0.0208 | -73.4526
-9.5 | -0.9392 | 0.01251 | -0.0195 | -75.0759
-9 | -0.8905 | 0.01162 | -0.0187 | -76.6351
-8.5 | -0.8399 | 0.01091 | -0.0183 | -76.9844
-8 | -0.7877 | 0.01038 | -0.0181 | -75.8863
-7.5 | -0.7346 | 0.00991 | -0.018 | -74.1271
-7 | -0.6845 | 0.00872 | -0.0175 | -78.4977
-6.5 | -0.6302 | 0.00835 | -0.0176 | -75.4731
-6 | -0.5761 | 0.00787 | -0.0176 | -73.202
-5.5 | -0.5216 | 0.00744 | -0.0176 | -70.1075
-5 | -0.4663 | 0.00714 | -0.0178 | -65.3081
-4.5 | -0.4116 | 0.00664 | -0.0179 | -61.988
-4 | -0.3558 | 0.0064 | -0.0182 | -55.5938
-3.5 | -0.2998 | 0.00614 | -0.0184 | -48.8274
-3 | -0.2436 | 0.00596 | -0.0188 | -40.8725
-2.5 | -0.1872 | 0.00575 | -0.0191 | -32.5565
-2 | -0.1309 | 0.00553 | -0.0194 | -23.6709
-1.5 | -0.0761 | 0.00484 | -0.0198 | -15.7231
-1 | -0.0221 | 0.00393 | -0.0202 | -5.6234
-0.5 | 0.0337 | 0.00357 | -0.0206 | 9.4398
0 | 0.09 | 0.00341 | -0.0209 | 26.393
0.5 | 0.1469 | 0.00344 | -0.0214 | 42.7035
1 | 0.2028 | 0.00367 | -0.0217 | 55.2589
1.5 | 0.2569 | 0.00427 | -0.0218 | 60.1639
2 | 0.3091 | 0.00529 | -0.0219 | 58.431
2.5 | 0.3624 | 0.00603 | -0.0219 | 60.0995
3 | 0.4176 | 0.00636 | -0.0221 | 65.6604
3.5 | 0.4732 | 0.00658 | -0.0223 | 71.9149
4 | 0.5285 | 0.00685 | -0.0225 | 77.1533
4.5 | 0.5835 | 0.00711 | -0.0226 | 82.0675
5 | 0.6378 | 0.00749 | -0.0226 | 85.1535
5.5 | 0.6921 | 0.00777 | -0.0226 | 89.0734
6 | 0.7456 | 0.00809 | -0.0225 | 92.1632
6.5 | 0.7961 | 0.00876 | -0.0217 | 90.879
7 | 0.8457 | 0.00909 | -0.0208 | 93.0363
7.5 | 0.8996 | 0.00952 | -0.0208 | 94.4958
8 | 0.9525 | 0.01003 | -0.0208 | 94.9651
8.5 | 1.0042 | 0.01061 | -0.0206 | 94.6466
9 | 1.0539 | 0.01146 | -0.0201 | 91.9634
9.5 | 1.1013 | 0.01258 | -0.0192 | 87.5437
10 | 1.1502 | 0.01338 | -0.0186 | 85.9641
10.5 | 1.1984 | 0.01418 | -0.018 | 84.5134
11 | 1.2439 | 0.0153 | -0.017 | 81.3007
11.5 | 1.2879 | 0.01652 | -0.0158 | 77.96
12 | 1.3302 | 0.01781 | -0.0145 | 74.6884
12.5 | 1.3694 | 0.0193 | -0.0128 | 70.9534
13 | 1.4055 | 0.02093 | -0.0108 | 67.1524
13.5 | 1.4371 | 0.02276 | -0.0083 | 63.1415
14 | 1.4623 | 0.02475 | -0.005 | 59.0828
14.5 | 1.4685 | 0.027 | 0.001 | 54.3889
15 | 1.4645 | 0.03033 | 0.0066 | 48.2855
15.5 | 1.4436 | 0.03568 | 0.0113 | 40.4596
16 | 1.4228 | 0.04189 | 0.0133 | 33.9651
16.5 | 1.3523 | 0.05572 | 0.0106 | 24.2696
17 | 1.2744 | 0.07638 | -0.0017 | 16.685
17.5 | 1.2597 | 0.08989 | -0.011 | 14.0138

## 67. Re 4M Mach 0.10 (1)
BIGFOIL.COM POLAR EXPORT
NACA65-109 a=0.8
NACA65-109 a=0.8 |  |  |  | Cl Max: | 0.827 | at alpha= | 8 | deg
JavaFoil+Calcfoil stall+Eppler ext transition |  |  |  | L/D Max: | 108.305 | at alpha= | 7 | deg
Re: | 4000000 |  |  | Cd Min: | 0.00376 | at alpha= | 0 | deg
Mach: | 0.1 |  |  | Cl=0 at alpha= | -0.78448 | deg
|  |  |  | @ Cl=0.1, Cd= | 0.0037641
|  |  |  | @ Cl=0.4, Cd= | 0.0061167
|  |  |  | @ Cl=0.6, Cd= | 0.09032
alpha (deg) | Cl | Cd | Cm | Cl/Cd
-12.5 | -0.472 | 0.08473 | -0.003 | -5.57
-12 | -0.498 | 0.08004 | -0.003 | -6.221
-11.5 | -0.521 | 0.07519 | -0.003 | -6.931
-11 | -0.535 | 0.07076 | -0.003 | -7.562
-10.5 | -0.546 | 0.06656 | -0.003 | -8.205
-10 | -0.554 | 0.06205 | -0.004 | -8.921
-9.5 | -0.557 | 0.05908 | -0.004 | -9.426
-9 | -0.556 | 0.05504 | -0.004 | -10.098
-8.5 | -0.55 | 0.05168 | -0.005 | -10.642
-8 | -0.539 | 0.04894 | -0.005 | -11.017
-7.5 | -0.65 | 0.00817 | -0.011 | -79.515
-7 | -0.624 | 0.00791 | -0.011 | -78.842
-6.5 | -0.592 | 0.00761 | -0.012 | -77.867
-6 | -0.555 | 0.00728 | -0.012 | -76.31
-5.5 | -0.514 | 0.00699 | -0.013 | -73.461
-5 | -0.468 | 0.0067 | -0.014 | -69.821
-4.5 | -0.419 | 0.00649 | -0.014 | -64.551
-4 | -0.367 | 0.00629 | -0.015 | -58.343
-3.5 | -0.313 | 0.00612 | -0.015 | -51.129
-3 | -0.257 | 0.00593 | -0.016 | -43.298
-2.5 | -0.2 | 0.00582 | -0.016 | -34.299
-2 | -0.142 | 0.00562 | -0.017 | -25.268
-1.5 | -0.084 | 0.00383 | -0.017 | -21.865
-1 | -0.025 | 0.00378 | -0.018 | -6.719
-0.5 | 0.033 | 0.0038 | -0.019 | 8.713
0 | 0.092 | 0.00376 | -0.019 | 24.38
0.5 | 0.15 | 0.00379 | -0.02 | 39.686
1 | 0.208 | 0.0038 | -0.02 | 54.786
1.5 | 0.267 | 0.00381 | -0.021 | 70.005
2 | 0.324 | 0.0039 | -0.021 | 83.108
2.5 | 0.381 | 0.00606 | -0.022 | 62.933
3 | 0.438 | 0.00623 | -0.022 | 70.329
3.5 | 0.493 | 0.00586 | -0.023 | 84.03
4 | 0.546 | 0.00601 | -0.024 | 90.714
4.5 | 0.596 | 0.00621 | -0.024 | 96.029
5 | 0.643 | 0.00641 | -0.025 | 100.431
5.5 | 0.687 | 0.00661 | -0.025 | 103.929
6 | 0.726 | 0.00689 | -0.026 | 105.422
6.5 | 0.761 | 0.00707 | -0.026 | 107.644
7 | 0.789 | 0.00729 | -0.027 | 108.305
7.5 | 0.812 | 0.00971 | -0.027 | 83.647
8 | 0.827 | 0.00999 | -0.028 | 82.784
8.5 | 0.678 | 0.05161 | -0.013 | 13.142
9 | 0.681 | 0.05529 | -0.013 | 12.318
9.5 | 0.671 | 0.05816 | -0.014 | 11.545
10 | 0.655 | 0.06254 | -0.014 | 10.466
10.5 | 0.633 | 0.06647 | -0.014 | 9.528
11 | 0.607 | 0.07046 | -0.014 | 8.621
11.5 | 0.579 | 0.07542 | -0.014 | 7.67
12 | 0.547 | 0.08133 | -0.014 | 6.73
12.5 | 0.515 | 0.08685 | -0.015 | 5.931
13 | 0.483 | 0.09032 | -0.015 | 5.344

## 68. Re 4M Mach 0.10 (2)
BIGFOIL.COM POLAR EXPORT
NACA65-109 a=0.8
NACA65-109 a=0.8 |  |  |  | Cl Max: | 1.4138 | at alpha= | 13.5 | deg
XFOIL ncrit=9 |  |  |  | L/D Max: | 93.9706 | at alpha= | 8 | deg
Re: | 4000000 |  |  | Cd Min: | 0.08722 | at alpha= | 16.5 | deg
Mach: | 0.1 |  |  | Cl=0 at alpha= | -0.80214 | deg
|  |  |  | @ Cl=0.1, Cd= | 0.003425
|  |  |  | @ Cl=0.4, Cd= | 0.0062655
|  |  |  | @ Cl=0.6, Cd= | 0.007231
alpha (deg) | Cl | Cd | Cm | Cl/Cd
-12.5 | -1.1744 | 0.0278 | -0.0297 | -42.2446
-12 | -1.1366 | 0.02617 | -0.0283 | -43.4314
-11.5 | -1.1327 | 0.01848 | -0.0241 | -61.2933
-11 | -1.0875 | 0.01697 | -0.0232 | -64.0837
-10.5 | -1.0381 | 0.01565 | -0.023 | -66.3323
-10 | -0.9888 | 0.01436 | -0.0225 | -68.8579
-9.5 | -0.9436 | 0.01332 | -0.0209 | -70.8408
-9 | -0.8953 | 0.01221 | -0.0199 | -73.3251
-8.5 | -0.845 | 0.0113 | -0.0192 | -74.7788
-8 | -0.7929 | 0.01061 | -0.0188 | -74.7314
-7.5 | -0.7396 | 0.01006 | -0.0186 | -73.5189
-7 | -0.6891 | 0.00883 | -0.018 | -78.0408
-6.5 | -0.6342 | 0.00847 | -0.018 | -74.876
-6 | -0.5797 | 0.00797 | -0.0179 | -72.7353
-5.5 | -0.5249 | 0.0075 | -0.0179 | -69.9867
-5 | -0.4692 | 0.00717 | -0.0181 | -65.4393
-4.5 | -0.4141 | 0.00667 | -0.0181 | -62.084
-4 | -0.3579 | 0.00642 | -0.0183 | -55.7477
-3.5 | -0.3016 | 0.00615 | -0.0186 | -49.0407
-3 | -0.245 | 0.00597 | -0.0189 | -41.0385
-2.5 | -0.1883 | 0.00576 | -0.0192 | -32.691
-2 | -0.1316 | 0.00554 | -0.0195 | -23.7545
-1.5 | -0.0765 | 0.00487 | -0.0199 | -15.7084
-1 | -0.0222 | 0.00394 | -0.0203 | -5.6345
-0.5 | 0.0339 | 0.00357 | -0.0207 | 9.4958
0 | 0.0905 | 0.00342 | -0.0211 | 26.462
0.5 | 0.1477 | 0.00345 | -0.0215 | 42.8116
1 | 0.204 | 0.00367 | -0.0218 | 55.5858
1.5 | 0.2584 | 0.00429 | -0.0219 | 60.2331
2.5 | 0.3643 | 0.00606 | -0.022 | 60.1155
3 | 0.4199 | 0.00638 | -0.0222 | 65.815
3.5 | 0.4759 | 0.0066 | -0.0224 | 72.1061
4 | 0.5315 | 0.00686 | -0.0225 | 77.4781
4.5 | 0.5869 | 0.00714 | -0.0226 | 82.1989
5 | 0.6416 | 0.00752 | -0.0225 | 85.3191
5.5 | 0.6962 | 0.00781 | -0.0225 | 89.1421
6 | 0.7501 | 0.00815 | -0.0223 | 92.0368
6.5 | 0.801 | 0.00883 | -0.0215 | 90.7135
7 | 0.851 | 0.0092 | -0.0205 | 92.5
7.5 | 0.9051 | 0.00967 | -0.0204 | 93.5988
8 | 0.9585 | 0.0102 | -0.0203 | 93.9706
8.5 | 1.0106 | 0.01082 | -0.0199 | 93.4011
9 | 1.057 | 0.01228 | -0.0187 | 86.0749
9.5 | 1.1079 | 0.01295 | -0.0181 | 85.5521
10 | 1.1563 | 0.01394 | -0.0173 | 82.9484
10.5 | 1.2034 | 0.01503 | -0.0162 | 80.0665
11 | 1.2473 | 0.01651 | -0.0148 | 75.5482
11.5 | 1.2894 | 0.01807 | -0.0132 | 71.3558
12 | 1.3294 | 0.0197 | -0.0114 | 67.4822
12.5 | 1.3647 | 0.02167 | -0.009 | 62.9765
13 | 1.3945 | 0.0239 | -0.0062 | 58.3473
13.5 | 1.4138 | 0.02659 | -0.0021 | 53.1704
14 | 1.4118 | 0.02953 | 0.0047 | 47.809
14.5 | 1.3949 | 0.03418 | 0.0106 | 40.8104
15 | 1.3702 | 0.04031 | 0.0141 | 33.9916
15.5 | 1.3114 | 0.05175 | 0.0134 | 25.3411
16 | 1.2639 | 0.06493 | 0.0072 | 19.4656
16.5 | 1.2015 | 0.08722 | -0.0085 | 13.7755

## 69. Re 4M Mach 0.25 (1)
BIGFOIL.COM POLAR EXPORT
NACA65-109 a=0.8
NACA65-109 a=0.8 |  |  |  | Cl Max: | 0.779 | at alpha= | 7 | deg
JavaFoil+Calcfoil stall+Eppler ext transition |  |  |  | L/D Max: | 104.484 | at alpha= | 6 | deg
Re: | 4000000 |  |  | Cd Min: | 0.00377 | at alpha= | -0.5 | deg
Mach: | 0.25 |  |  | Cl=0 at alpha= | -0.78333 | deg
|  |  |  | @ Cl=0.1, Cd= | 0.00379
|  |  |  | @ Cl=0.4, Cd= | 0.08345
|  |  |  | @ Cl=0.6, Cd= | 0.08345
alpha (deg) | Cl | Cd | Cm | Cl/Cd
-11 | -0.356 | 0.07146 | -0.003 | -4.98
-10.5 | -0.398 | 0.0676 | -0.004 | -5.894
-10 | -0.435 | 0.06427 | -0.004 | -6.769
-9.5 | -0.465 | 0.06006 | -0.004 | -7.735
-9 | -0.487 | 0.0562 | -0.004 | -8.661
-8.5 | -0.501 | 0.05278 | -0.005 | -9.488
-8 | -0.506 | 0.04921 | -0.005 | -10.29
-7.5 | -0.504 | 0.04635 | -0.005 | -10.864
-7 | -0.493 | 0.04369 | -0.006 | -11.285
-6.5 | -0.479 | 0.03851 | -0.007 | -12.449
-6 | -0.558 | 0.00749 | -0.013 | -74.515
-5.5 | -0.52 | 0.00718 | -0.013 | -72.429
-5 | -0.476 | 0.00686 | -0.014 | -69.456
-4.5 | -0.428 | 0.00656 | -0.015 | -65.213
-4 | -0.376 | 0.00639 | -0.015 | -58.759
-3.5 | -0.321 | 0.00617 | -0.016 | -51.955
-3 | -0.264 | 0.00599 | -0.016 | -44.032
-2.5 | -0.205 | 0.00584 | -0.017 | -35.069
-2 | -0.146 | 0.00566 | -0.017 | -25.747
-1.5 | -0.086 | 0.00383 | -0.018 | -22.449
-1 | -0.026 | 0.00381 | -0.018 | -6.86
-0.5 | 0.034 | 0.00377 | -0.019 | 9.025
0 | 0.094 | 0.00379 | -0.02 | 24.839
0.5 | 0.154 | 0.00379 | -0.02 | 40.768
1 | 0.214 | 0.00379 | -0.021 | 56.554
1.5 | 0.274 | 0.00385 | -0.021 | 71.163
2 | 0.333 | 0.00388 | -0.022 | 85.946
2.5 | 0.392 | 0.00611 | -0.022 | 64.092
3 | 0.45 | 0.00627 | -0.023 | 71.681
3.5 | 0.505 | 0.00591 | -0.024 | 85.594
4 | 0.559 | 0.0061 | -0.024 | 91.667
4.5 | 0.609 | 0.00626 | -0.025 | 97.265
5 | 0.655 | 0.00649 | -0.025 | 100.977
5.5 | 0.697 | 0.00673 | -0.026 | 103.45
6 | 0.732 | 0.00701 | -0.026 | 104.484
6.5 | 0.76 | 0.00923 | -0.027 | 82.286
7 | 0.779 | 0.00964 | -0.027 | 80.86
7.5 | 0.639 | 0.04564 | -0.014 | 13.998
8 | 0.638 | 0.04935 | -0.013 | 12.924
8.5 | 0.631 | 0.05213 | -0.014 | 12.096
9 | 0.613 | 0.05625 | -0.014 | 10.9
9.5 | 0.574 | 0.06035 | -0.014 | 9.516
10 | 0.525 | 0.06461 | -0.014 | 8.118
10.5 | 0.466 | 0.06902 | -0.014 | 6.75
11 | 0.4 | 0.07413 | -0.014 | 5.395
11.5 | 0.327 | 0.07787 | -0.015 | 4.205
12 | 0.247 | 0.08345 | -0.015 | 2.963

## 70. Re 4M Mach 0.25 (2)
BIGFOIL.COM POLAR EXPORT
NACA65-109 a=0.8
NACA65-109 a=0.8 |  |  |  | Cl Max: | 1.0758 | at alpha= | 9 | deg
XFOIL ncrit=9 |  |  |  | L/D Max: | 89.1936 | at alpha= | 6 | deg
Re: | 4000000 |  |  | Cd Min: | 0.16218 | at alpha= | 14 | deg
Mach: | 0.25 |  |  | Cl=0 at alpha= | -99 | deg
|  |  |  | @ Cl=0.1, Cd= | 0.0034345
|  |  |  | @ Cl=0.4, Cd= | 0.0063061
|  |  |  | @ Cl=0.6, Cd= | 0.0073714
alpha (deg) | Cl | Cd | Cm | Cl/Cd
0 | 0.0933 | 0.00343 | -0.0217 | 27.2012
0.5 | 0.1523 | 0.00347 | -0.0221 | 43.8905
1 | 0.2103 | 0.0037 | -0.0224 | 56.8378
1.5 | 0.2661 | 0.00437 | -0.0225 | 60.8924
2 | 0.3196 | 0.00545 | -0.0225 | 58.6422
2.5 | 0.3749 | 0.00618 | -0.0224 | 60.6634
3 | 0.4326 | 0.00647 | -0.0225 | 66.8624
3.5 | 0.4905 | 0.00671 | -0.0226 | 73.0999
4 | 0.5483 | 0.00698 | -0.0226 | 78.553
4.5 | 0.6051 | 0.00741 | -0.0224 | 81.6599
5 | 0.6623 | 0.00773 | -0.0222 | 85.6792
5.5 | 0.7191 | 0.0081 | -0.0219 | 88.7778
6 | 0.7742 | 0.00868 | -0.0211 | 89.1935
6.5 | 0.8274 | 0.00944 | -0.02 | 87.6483
7 | 0.8785 | 0.01009 | -0.0182 | 87.0664
7.5 | 0.9341 | 0.0108 | -0.0174 | 86.4907
8 | 0.9888 | 0.01161 | -0.0164 | 85.168
8.5 | 1.0324 | 0.0143 | -0.0138 | 72.1958
9 | 1.0758 | 0.01714 | -0.0112 | 62.7655
9.5 | 1.03 | 0.03604 | -0.0011 | 28.5794
10 | 0.9612 | 0.05096 | 0.0077 | 18.8619
10.5 | 0.9066 | 0.05939 | 0.0115 | 15.2652
11 | 0.8476 | 0.07374 | 0.0038 | 11.4944
11.5 | 0.8054 | 0.09659 | -0.0139 | 8.3383
12 | 0.7794 | 0.11348 | -0.0236 | 6.8682
12.5 | 0.7612 | 0.12946 | -0.0319 | 5.8798
13 | 0.7586 | 0.1419 | -0.0382 | 5.346
13.5 | 0.7612 | 0.15335 | -0.0439 | 4.9638
14 | 0.7716 | 0.16218 | -0.0486 | 4.7577

## 71. Re 4M Mach 0.50 (1)
BIGFOIL.COM POLAR EXPORT
NACA65-109 a=0.8
NACA65-109 a=0.8 |  |  |  | Cl Max: | 1.078 | at alpha= | 20 | deg
JavaFoil+Calcfoil stall+Eppler ext transition |  |  |  | L/D Max: | 95.767 | at alpha= | 4 | deg
Re: | 4000000 |  |  | Cd Min: | 0.00378 | at alpha= | -0.5 | deg
Mach: | 0.5 |  |  | Cl=0 at alpha= | -0.78358 | deg
|  |  |  | @ Cl=0.1, Cd= | 0.0038078
|  |  |  | @ Cl=0.4, Cd= | 0.040643
|  |  |  | @ Cl=0.6, Cd= | 0.07181
alpha (deg) | Cl | Cd | Cm | Cl/Cd
-20 | -1.015 | 0.15805 | 0.001 | -6.421
-19.5 | -0.991 | 0.15604 | 0.001 | -6.349
-19 | -0.962 | 0.15122 | 0 | -6.364
-18.5 | -0.936 | 0.14735 | 0 | -6.353
-18 | -0.91 | 0.14173 | 0 | -6.421
-17.5 | -0.884 | 0.13738 | 0 | -6.438
-17 | -0.86 | 0.13566 | -0.001 | -6.338
-16.5 | -0.832 | 0.12861 | -0.001 | -6.468
-16 | -0.805 | 0.12192 | -0.001 | -6.602
-15.5 | -0.779 | 0.11806 | -0.002 | -6.601
-15 | -0.753 | 0.11568 | -0.002 | -6.513
-14.5 | -0.728 | 0.11292 | -0.002 | -6.443
-14 | -0.7 | 0.10516 | -0.002 | -6.657
-13.5 | -0.674 | 0.09532 | -0.003 | -7.073
-13 | -0.648 | 0.08749 | -0.003 | -7.409
-12.5 | -0.622 | 0.08222 | -0.003 | -7.569
-12 | -0.596 | 0.07529 | -0.004 | -7.914
-11.5 | -0.568 | 0.0866 | -0.004 | -6.562
-11 | -0.542 | 0.07528 | -0.004 | -7.203
-10.5 | -0.516 | 0.06815 | -0.004 | -7.573
-10 | -0.491 | 0.06229 | -0.005 | -7.877
-9.5 | -0.465 | 0.0569 | -0.005 | -8.181
-9 | -0.447 | 0.04701 | -0.007 | -9.515
-8.5 | -0.41 | 0.05939 | -0.005 | -6.897
-8 | -0.383 | 0.05242 | -0.005 | -7.311
-7.5 | -0.357 | 0.04766 | -0.006 | -7.496
-7 | -0.331 | 0.04413 | -0.007 | -7.507
-6.5 | -0.304 | 0.04349 | -0.006 | -6.992
-6 | -0.277 | 0.04143 | -0.006 | -6.689
-5.5 | -0.251 | 0.03867 | -0.007 | -6.483
-5 | -0.378 | 0.03613 | -0.007 | -10.47
-4.5 | -0.452 | 0.00712 | -0.016 | -63.481
-4 | -0.409 | 0.00671 | -0.017 | -60.853
-3.5 | -0.354 | 0.00644 | -0.017 | -54.881
-3 | -0.293 | 0.00618 | -0.018 | -47.344
-2.5 | -0.228 | 0.00598 | -0.019 | -38.198
-2 | -0.163 | 0.00574 | -0.019 | -28.319
-1.5 | -0.096 | 0.00564 | -0.02 | -17.033
-1 | -0.029 | 0.00381 | -0.021 | -7.668
-0.5 | 0.038 | 0.00378 | -0.021 | 10.059
0 | 0.105 | 0.00381 | -0.022 | 27.647
0.5 | 0.173 | 0.00379 | -0.023 | 45.59
1 | 0.239 | 0.00384 | -0.023 | 62.374
1.5 | 0.306 | 0.00385 | -0.024 | 79.439
2 | 0.372 | 0.00561 | -0.024 | 66.186
2.5 | 0.436 | 0.00576 | -0.025 | 75.81
3 | 0.5 | 0.00593 | -0.026 | 84.325
3.5 | 0.558 | 0.00616 | -0.026 | 90.671
4 | 0.611 | 0.00638 | -0.027 | 95.767
4.5 | 0.651 | 0.00867 | -0.028 | 75.106
5 | 0.668 | 0.00923 | -0.028 | 72.419
5.5 | 0.496 | 0.03857 | -0.013 | 12.874
6 | 0.358 | 0.04102 | -0.013 | 8.728
6.5 | 0.384 | 0.04513 | -0.013 | 8.512
7 | 0.506 | 0.01092 | -0.031 | 46.354
7.5 | 0.438 | 0.04735 | -0.016 | 9.243
8 | 0.463 | 0.05194 | -0.015 | 8.915
8.5 | 0.488 | 0.05872 | -0.015 | 8.317
9 | 0.515 | 0.05922 | -0.016 | 8.705
9.5 | 0.545 | 0.05673 | -0.019 | 9.612
10 | 0.567 | 0.06347 | -0.017 | 8.941
10.5 | 0.593 | 0.06964 | -0.017 | 8.514
11 | 0.618 | 0.07739 | -0.017 | 7.991
11.5 | 0.644 | 0.08907 | -0.018 | 7.233
12 | 0.671 | 0.0768 | -0.019 | 8.74
12.5 | 0.697 | 0.08263 | -0.019 | 8.429
13 | 0.722 | 0.09031 | -0.019 | 7.993
13.5 | 0.747 | 0.10015 | -0.019 | 7.459
14 | 0.774 | 0.1072 | -0.021 | 7.218
14.5 | 0.799 | 0.1105 | -0.021 | 7.229
15 | 0.824 | 0.11254 | -0.021 | 7.322
15.5 | 0.849 | 0.11901 | -0.021 | 7.133
16 | 0.876 | 0.12243 | -0.023 | 7.157
16.5 | 0.902 | 0.13129 | -0.023 | 6.872
17 | 0.926 | 0.13491 | -0.023 | 6.865
17.5 | 0.951 | 0.13832 | -0.024 | 6.876
18 | 0.976 | 0.14232 | -0.024 | 6.861
18.5 | 1.004 | 0.14618 | -0.025 | 6.867
19 | 1.03 | 0.1536 | -0.026 | 6.704
19.5 | 1.053 | 0.15797 | -0.026 | 6.663
20 | 1.078 | 0.15912 | -0.026 | 6.772

## 72. Re 4M Mach 0.50 (2)
BIGFOIL.COM POLAR EXPORT
NACA65-109 a=0.8
NACA65-109 a=0.8 |  |  |  | Cl Max: | 1.0396 | at alpha= | 20 | deg
XFOIL ncrit=9 |  |  |  | L/D Max: | 80.3363 | at alpha= | 4 | deg
Re: | 4000000 |  |  | Cd Min: | 0.29712 | at alpha= | 20 | deg
Mach: | 0.5 |  |  | Cl=0 at alpha= | -0.81329 | deg
|  |  |  | @ Cl=0.1, Cd= | 0.0035451
|  |  |  | @ Cl=0.4, Cd= | 0.0063343
|  |  |  | @ Cl=0.6, Cd= | 0.0075505
alpha (deg) | Cl | Cd | Cm | Cl/Cd
-20 | -0.92 | 0.28357 | 0.0945 | -3.2443
-19.5 | -0.8993 | 0.27514 | 0.0889 | -3.2685
-19 | -0.877 | 0.26694 | 0.0835 | -3.2854
-18.5 | -0.8538 | 0.25814 | 0.0781 | -3.3075
-18 | -0.8311 | 0.24923 | 0.0728 | -3.3347
-17.5 | -0.8088 | 0.24046 | 0.0675 | -3.3636
-17 | -0.7867 | 0.23147 | 0.0622 | -3.3987
-16.5 | -0.7651 | 0.22253 | 0.057 | -3.4382
-16 | -0.7439 | 0.21369 | 0.0519 | -3.4812
-15.5 | -0.7233 | 0.20472 | 0.0468 | -3.5331
-15 | -0.7044 | 0.19571 | 0.0417 | -3.5992
-14.5 | -0.6851 | 0.18633 | 0.0366 | -3.6768
-13.5 | -0.6449 | 0.16928 | 0.027 | -3.8097
-13 | -0.6271 | 0.16013 | 0.0221 | -3.9162
-12.5 | -0.6131 | 0.15104 | 0.0173 | -4.0592
-12 | -0.5987 | 0.14185 | 0.0125 | -4.2207
-11.5 | -0.587 | 0.13218 | 0.0076 | -4.4409
-11 | -0.577 | 0.12252 | 0.0026 | -4.7094
-10.5 | -0.5699 | 0.11273 | -0.0023 | -5.0554
-10 | -0.5643 | 0.10309 | -0.0074 | -5.4739
-9.5 | -0.5603 | 0.0936 | -0.0125 | -5.9861
-7.5 | -0.5879 | 0.05089 | -0.0449 | -11.5524
-7 | -0.6168 | 0.04394 | -0.0424 | -14.0373
-6.5 | -0.6212 | 0.03591 | -0.0404 | -17.2988
-6 | -0.6149 | 0.02672 | -0.0372 | -23.0127
-5.5 | -0.5824 | 0.01969 | -0.0337 | -29.5785
-5 | -0.5407 | 0.01223 | -0.0298 | -44.211
-4.5 | -0.4836 | 0.00898 | -0.0269 | -53.853
-4 | -0.422 | 0.00734 | -0.0247 | -57.4932
-3.5 | -0.3548 | 0.00677 | -0.0238 | -52.4077
-3 | -0.2874 | 0.00636 | -0.0233 | -45.1887
-2.5 | -0.22 | 0.00607 | -0.0232 | -36.2438
-2 | -0.1528 | 0.00584 | -0.0232 | -26.1644
-1.5 | -0.0868 | 0.00547 | -0.0234 | -15.8684
-0.5 | 0.0396 | 0.0037 | -0.024 | 10.7027
0 | 0.1059 | 0.00353 | -0.0244 | 30
0.5 | 0.1728 | 0.00357 | -0.0249 | 48.4034
1 | 0.2388 | 0.0038 | -0.0251 | 62.8421
1.5 | 0.2997 | 0.00475 | -0.0249 | 63.0947
2 | 0.3583 | 0.00601 | -0.0244 | 59.6173
2.5 | 0.4226 | 0.00651 | -0.0241 | 64.9155
3 | 0.4891 | 0.0068 | -0.0238 | 71.9265
3.5 | 0.5555 | 0.00717 | -0.0231 | 77.4756
4 | 0.621 | 0.00773 | -0.022 | 80.3364
4.5 | 0.6851 | 0.00853 | -0.0201 | 80.3165
5 | 0.7452 | 0.00985 | -0.0172 | 75.6548
5.5 | 0.7956 | 0.01315 | -0.0128 | 60.5019
6 | 0.8295 | 0.02109 | -0.007 | 39.3314
6.5 | 0.8433 | 0.02947 | -0.0004 | 28.6155
7.5 | 0.8256 | 0.04427 | 0.0111 | 18.6492
8 | 0.7924 | 0.05071 | 0.0151 | 15.6261
8.5 | 0.76 | 0.06029 | 0.0112 | 12.6057
9 | 0.7389 | 0.07432 | -0.0007 | 9.9421
9.5 | 0.7309 | 0.08713 | -0.01 | 8.3886
10 | 0.725 | 0.09897 | -0.0173 | 7.3255
10.5 | 0.7214 | 0.11073 | -0.0242 | 6.5149
11 | 0.7233 | 0.12193 | -0.0304 | 5.9321
11.5 | 0.7284 | 0.13295 | -0.0364 | 5.4788
12 | 0.7383 | 0.14344 | -0.0419 | 5.1471
12.5 | 0.7484 | 0.15445 | -0.0476 | 4.8456
13 | 0.7618 | 0.16471 | -0.0531 | 4.6251
13.5 | 0.7765 | 0.17494 | -0.0585 | 4.4387
14 | 0.7922 | 0.18539 | -0.0641 | 4.2732
14.5 | 0.8085 | 0.19508 | -0.0695 | 4.1445
15 | 0.8278 | 0.20445 | -0.0747 | 4.0489
15.5 | 0.8471 | 0.21389 | -0.08 | 3.9604
16 | 0.8677 | 0.22327 | -0.0853 | 3.8863
16.5 | 0.8886 | 0.23269 | -0.0907 | 3.8188
17 | 0.9113 | 0.24199 | -0.096 | 3.7659
17.5 | 0.9329 | 0.24952 | -0.1012 | 3.7388
18 | 0.954 | 0.26018 | -0.1069 | 3.6667
18.5 | 0.9746 | 0.26936 | -0.1125 | 3.6182
19 | 0.9962 | 0.27857 | -0.118 | 3.5761
19.5 | 1.0178 | 0.28787 | -0.1236 | 3.5356
20 | 1.0396 | 0.29712 | -0.1293 | 3.4989

## 73. Re 5M Mach 0.00 (1)
BIGFOIL.COM POLAR EXPORT
NACA65-109 a=0.8
NACA65-109 a=0.8 |  |  |  | Cl Max: | 0.833 | at alpha= | 8 | deg
JavaFoil+Calcfoil stall+Eppler ext transition |  |  |  | L/D Max: | 112.513 | at alpha= | 7 | deg
Re: | 5000000 |  |  | Cd Min: | 0.0037 | at alpha= | 0.5 | deg
Mach: | 0 |  |  | Cl=0 at alpha= | -0.78448 | deg
|  |  |  | @ Cl=0.1, Cd= | 0.0037169
|  |  |  | @ Cl=0.4, Cd= | 0.005885
|  |  |  | @ Cl=0.6, Cd= | 0.0881
alpha (deg) | Cl | Cd | Cm | Cl/Cd
-12.5 | -0.503 | 0.08222 | -0.003 | -6.115
-12 | -0.525 | 0.07867 | -0.003 | -6.674
-11.5 | -0.545 | 0.0734 | -0.003 | -7.421
-11 | -0.555 | 0.06912 | -0.003 | -8.035
-10.5 | -0.563 | 0.06553 | -0.004 | -8.59
-10 | -0.567 | 0.06122 | -0.004 | -9.265
-9.5 | -0.568 | 0.05815 | -0.004 | -9.76
-9 | -0.565 | 0.05386 | -0.004 | -10.482
-8.5 | -0.557 | 0.05037 | -0.005 | -11.058
-8 | -0.544 | 0.04772 | -0.005 | -11.401
-7.5 | -0.652 | 0.00789 | -0.011 | -82.692
-7 | -0.625 | 0.00764 | -0.011 | -81.806
-6.5 | -0.592 | 0.00738 | -0.012 | -80.271
-6 | -0.554 | 0.00706 | -0.012 | -78.538
-5.5 | -0.512 | 0.00679 | -0.013 | -75.446
-5 | -0.466 | 0.00651 | -0.014 | -71.671
-4.5 | -0.417 | 0.00627 | -0.014 | -66.509
-4 | -0.365 | 0.00608 | -0.015 | -60.074
-3.5 | -0.311 | 0.00593 | -0.015 | -52.476
-3 | -0.256 | 0.0058 | -0.016 | -44.035
-2.5 | -0.199 | 0.00562 | -0.016 | -35.337
-2 | -0.141 | 0.00549 | -0.017 | -25.707
-1.5 | -0.083 | 0.00377 | -0.017 | -22.099
-1 | -0.025 | 0.00374 | -0.018 | -6.754
-0.5 | 0.033 | 0.00371 | -0.018 | 8.884
0 | 0.091 | 0.00372 | -0.019 | 24.519
0.5 | 0.149 | 0.0037 | -0.02 | 40.372
1 | 0.207 | 0.00375 | -0.02 | 55.332
1.5 | 0.265 | 0.00378 | -0.021 | 70.178
2 | 0.323 | 0.00387 | -0.021 | 83.343
2.5 | 0.38 | 0.00581 | -0.022 | 65.376
3 | 0.436 | 0.00602 | -0.022 | 72.45
3.5 | 0.491 | 0.00619 | -0.023 | 79.248
4 | 0.543 | 0.00583 | -0.023 | 93.204
4.5 | 0.594 | 0.00595 | -0.024 | 99.79
5 | 0.641 | 0.00621 | -0.024 | 103.175
5.5 | 0.685 | 0.0064 | -0.025 | 107.079
6 | 0.725 | 0.00658 | -0.026 | 110.156
6.5 | 0.76 | 0.00682 | -0.026 | 111.461
7 | 0.79 | 0.00702 | -0.027 | 112.513
7.5 | 0.815 | 0.00738 | -0.027 | 110.325
8 | 0.833 | 0.00973 | -0.028 | 85.65
8.5 | 0.688 | 0.049 | -0.016 | 14.045
9 | 0.69 | 0.05399 | -0.014 | 12.783
9.5 | 0.684 | 0.05706 | -0.015 | 11.985
10 | 0.67 | 0.06141 | -0.014 | 10.913
10.5 | 0.653 | 0.06534 | -0.015 | 9.989
11 | 0.631 | 0.0692 | -0.015 | 9.121
11.5 | 0.606 | 0.07438 | -0.014 | 8.143
12 | 0.579 | 0.07894 | -0.015 | 7.333
12.5 | 0.551 | 0.08459 | -0.015 | 6.508
13 | 0.522 | 0.0881 | -0.015 | 5.923

## 74. Re 5M Mach 0.00 (2)
BIGFOIL.COM POLAR EXPORT
NACA65-109 a=0.8
NACA65-109 a=0.8 |  |  |  | Cl Max: | 1.4772 | at alpha= | 14 | deg
XFOIL ncrit=9 |  |  |  | L/D Max: | 102.968 | at alpha= | 8 | deg
Re: | 5000000 |  |  | Cd Min: | 0.24681 | at alpha= | 19 | deg
Mach: | 0 |  |  | Cl=0 at alpha= | -0.80741 | deg
|  |  |  | @ Cl=0.1, Cd= | 0.0033506
|  |  |  | @ Cl=0.4, Cd= | 0.0060618
|  |  |  | @ Cl=0.6, Cd= | 0.0069422
alpha (deg) | Cl | Cd | Cm | Cl/Cd
-17.5 | -1.3061 | 0.05782 | -0.0342 | -22.5891
-17 | -1.365 | 0.04393 | -0.0413 | -31.0722
-16.5 | -1.3964 | 0.03624 | -0.0419 | -38.532
-16 | -1.4047 | 0.03186 | -0.0399 | -44.0898
-15.5 | -1.4143 | 0.02842 | -0.0352 | -49.7643
-15 | -1.4095 | 0.02609 | -0.0298 | -54.0245
-14.5 | -1.3771 | 0.0247 | -0.0279 | -55.753
-14 | -1.3486 | 0.02253 | -0.0256 | -59.858
-13.5 | -1.3102 | 0.02112 | -0.0243 | -62.036
-13 | -1.2656 | 0.02028 | -0.0236 | -62.4063
-12.5 | -1.2221 | 0.01913 | -0.0228 | -63.884
-12 | -1.1745 | 0.01844 | -0.0224 | -63.6931
-11.5 | -1.1396 | 0.01537 | -0.0206 | -74.1444
-11 | -1.0921 | 0.01366 | -0.0205 | -79.9488
-10.5 | -1.0463 | 0.01263 | -0.0193 | -82.8424
-10 | -0.9995 | 0.01179 | -0.0183 | -84.7752
-9.5 | -0.9498 | 0.01107 | -0.0177 | -85.7995
-9 | -0.899 | 0.01039 | -0.0173 | -86.5255
-8.5 | -0.8469 | 0.00983 | -0.0171 | -86.1546
-7.5 | -0.7398 | 0.00905 | -0.0171 | -81.7459
-7 | -0.6878 | 0.00818 | -0.0169 | -84.0831
-6.5 | -0.6336 | 0.00775 | -0.0169 | -81.7548
-6 | -0.579 | 0.00735 | -0.017 | -78.7755
-5.5 | -0.524 | 0.00698 | -0.0172 | -75.0716
-5 | -0.4684 | 0.00672 | -0.0174 | -69.7024
-4.5 | -0.413 | 0.00636 | -0.0176 | -64.9371
-4 | -0.3571 | 0.00612 | -0.0179 | -58.3497
-3.5 | -0.3009 | 0.00592 | -0.0182 | -50.8277
-3 | -0.2446 | 0.00572 | -0.0186 | -42.7622
-2.5 | -0.1881 | 0.00555 | -0.0189 | -33.8919
-2 | -0.1315 | 0.00537 | -0.0193 | -24.4879
-1 | -0.0213 | 0.00413 | -0.0201 | -5.1574
-0.5 | 0.034 | 0.00361 | -0.0206 | 9.4183
0 | 0.09 | 0.00334 | -0.0209 | 26.9461
0.5 | 0.1468 | 0.0034 | -0.0214 | 43.1765
1 | 0.2023 | 0.00372 | -0.0217 | 54.3817
1.5 | 0.2558 | 0.00447 | -0.0218 | 57.226
2 | 0.309 | 0.0053 | -0.0219 | 58.3019
2.5 | 0.3632 | 0.00589 | -0.0221 | 61.6638
3 | 0.4189 | 0.00615 | -0.0223 | 68.1138
3.5 | 0.4747 | 0.00635 | -0.0226 | 74.7559
4 | 0.5302 | 0.00658 | -0.0228 | 80.5775
4.5 | 0.5853 | 0.00687 | -0.0229 | 85.1965
5 | 0.6403 | 0.00714 | -0.023 | 89.6779
5.5 | 0.6949 | 0.00742 | -0.0231 | 93.6523
6 | 0.7488 | 0.00777 | -0.0231 | 96.3707
6.5 | 0.8015 | 0.00823 | -0.0228 | 97.3876
7 | 0.854 | 0.00854 | -0.0226 | 100
7.5 | 0.9035 | 0.0089 | -0.0216 | 101.5169
8 | 0.9576 | 0.0093 | -0.0217 | 102.9677
8.5 | 1.009 | 0.00996 | -0.0214 | 101.3052
9 | 1.0577 | 0.01098 | -0.0207 | 96.3297
9.5 | 1.1093 | 0.01145 | -0.0205 | 96.8821
10 | 1.1593 | 0.01211 | -0.0201 | 95.7308
10.5 | 1.2086 | 0.01281 | -0.0196 | 94.3482
11 | 1.2559 | 0.01372 | -0.0188 | 91.5379
11.5 | 1.3018 | 0.01472 | -0.0178 | 88.4375
12 | 1.3459 | 0.01585 | -0.0167 | 84.9148
12.5 | 1.3867 | 0.01727 | -0.0151 | 80.2953
13 | 1.4245 | 0.01887 | -0.0132 | 75.4902
13.5 | 1.4566 | 0.02086 | -0.0107 | 69.8274
14 | 1.4772 | 0.02364 | -0.0069 | 62.4873
14.5 | 1.4631 | 0.02761 | 0.0016 | 52.9917
15 | 1.4648 | 0.03041 | 0.0066 | 48.1684
15.5 | 1.3861 | 0.04124 | 0.013 | 33.6106
16 | 1.3607 | 0.04884 | 0.0128 | 27.8604
16.5 | 1.4501 | 0.0435 | 0.0137 | 33.3356
17 | 1.4635 | 0.04692 | 0.0136 | 31.1914
18 | 0.8578 | 0.22939 | -0.0831 | 3.7395
18.5 | 0.8711 | 0.23904 | -0.0879 | 3.6442
19 | 0.8868 | 0.24681 | -0.0924 | 3.593

## 75. Re 5M Mach 0.10 (1)
BIGFOIL.COM POLAR EXPORT
NACA65-109 a=0.8
NACA65-109 a=0.8 |  |  |  | Cl Max: | 0.829 | at alpha= | 8 | deg
JavaFoil+Calcfoil stall+Eppler ext transition |  |  |  | L/D Max: | 111.738 | at alpha= | 6.5 | deg
Re: | 5000000 |  |  | Cd Min: | 0.0037 | at alpha= | 0 | deg
Mach: | 0.1 |  |  | Cl=0 at alpha= | -0.78448 | deg
|  |  |  | @ Cl=0.1, Cd= | 0.0037055
|  |  |  | @ Cl=0.4, Cd= | 0.0059233
|  |  |  | @ Cl=0.6, Cd= | 0.08942
alpha (deg) | Cl | Cd | Cm | Cl/Cd
-12.5 | -0.472 | 0.0824 | -0.003 | -5.729
-12 | -0.498 | 0.0784 | -0.003 | -6.354
-11.5 | -0.521 | 0.07427 | -0.003 | -7.02
-11 | -0.535 | 0.06988 | -0.003 | -7.662
-10.5 | -0.546 | 0.06515 | -0.004 | -8.387
-10 | -0.554 | 0.06156 | -0.004 | -8.995
-9.5 | -0.557 | 0.05884 | -0.004 | -9.468
-9 | -0.557 | 0.05422 | -0.004 | -10.267
-8.5 | -0.551 | 0.05071 | -0.005 | -10.868
-8 | -0.54 | 0.04829 | -0.005 | -11.184
-7.5 | -0.65 | 0.00794 | -0.011 | -81.771
-7 | -0.624 | 0.00768 | -0.011 | -81.246
-6.5 | -0.592 | 0.00738 | -0.012 | -80.206
-6 | -0.555 | 0.00705 | -0.012 | -78.744
-5.5 | -0.514 | 0.00684 | -0.013 | -75.13
-5 | -0.468 | 0.00655 | -0.014 | -71.468
-4.5 | -0.419 | 0.00633 | -0.014 | -66.122
-4 | -0.367 | 0.00614 | -0.015 | -59.787
-3.5 | -0.313 | 0.00591 | -0.015 | -52.876
-3 | -0.257 | 0.00579 | -0.016 | -44.377
-2.5 | -0.2 | 0.00567 | -0.016 | -35.181
-2 | -0.142 | 0.00547 | -0.017 | -25.942
-1.5 | -0.084 | 0.00378 | -0.017 | -22.144
-1 | -0.025 | 0.00373 | -0.018 | -6.821
-0.5 | 0.033 | 0.00372 | -0.019 | 8.894
0 | 0.092 | 0.0037 | -0.019 | 24.762
0.5 | 0.15 | 0.00374 | -0.02 | 40.124
1 | 0.208 | 0.00373 | -0.02 | 55.863
1.5 | 0.267 | 0.00376 | -0.021 | 70.884
2 | 0.324 | 0.00385 | -0.021 | 84.131
2.5 | 0.381 | 0.00588 | -0.022 | 64.893
3 | 0.438 | 0.00601 | -0.022 | 72.881
3.5 | 0.493 | 0.00619 | -0.023 | 79.668
4 | 0.546 | 0.00581 | -0.024 | 93.984
4.5 | 0.596 | 0.006 | -0.024 | 99.413
5 | 0.643 | 0.0062 | -0.025 | 103.814
5.5 | 0.687 | 0.00639 | -0.025 | 107.477
6 | 0.726 | 0.00664 | -0.026 | 109.349
6.5 | 0.761 | 0.00681 | -0.026 | 111.738
7 | 0.79 | 0.00709 | -0.027 | 111.374
7.5 | 0.813 | 0.00738 | -0.027 | 110.039
8 | 0.829 | 0.00978 | -0.028 | 84.756
8.5 | 0.68 | 0.05048 | -0.015 | 13.472
9 | 0.682 | 0.05442 | -0.014 | 12.537
9.5 | 0.673 | 0.05727 | -0.015 | 11.744
10 | 0.655 | 0.06149 | -0.014 | 10.658
10.5 | 0.634 | 0.06534 | -0.015 | 9.704
11 | 0.608 | 0.0693 | -0.015 | 8.776
11.5 | 0.579 | 0.07485 | -0.015 | 7.731
12 | 0.548 | 0.07958 | -0.015 | 6.88
12.5 | 0.515 | 0.08564 | -0.015 | 6.017
13 | 0.483 | 0.08942 | -0.015 | 5.4

## 76. Re 5M Mach 0.10 (2)
BIGFOIL.COM POLAR EXPORT
NACA65-109 a=0.8
NACA65-109 a=0.8 |  |  |  | Cl Max: | 1.4365 | at alpha= | 13.5 | deg
XFOIL ncrit=9 |  |  |  | L/D Max: | 101.989 | at alpha= | 8 | deg
Re: | 5000000 |  |  | Cd Min: | 0.23997 | at alpha= | 18.5 | deg
Mach: | 0.1 |  |  | Cl=0 at alpha= | -0.80811 | deg
|  |  |  | @ Cl=0.1, Cd= | 0.00335
|  |  |  | @ Cl=0.4, Cd= | 0.0060654
|  |  |  | @ Cl=0.6, Cd= | 0.006963
alpha (deg) | Cl | Cd | Cm | Cl/Cd
-15.5 | -1.2278 | 0.04669 | -0.042 | -26.2969
-15 | -1.289 | 0.0362 | -0.0426 | -35.6077
-14.5 | -1.3023 | 0.0321 | -0.0387 | -40.5701
-14 | -1.3232 | 0.02732 | -0.0315 | -48.4334
-13.5 | -1.3016 | 0.0243 | -0.0286 | -53.5638
-13 | -1.264 | 0.02262 | -0.027 | -55.8798
-12.5 | -1.2251 | 0.02083 | -0.0255 | -58.8142
-12 | -1.1792 | 0.01979 | -0.0247 | -59.5856
-11.5 | -1.1356 | 0.0182 | -0.0237 | -62.3956
-11 | -1.0981 | 0.0149 | -0.0222 | -73.698
-10.5 | -1.0519 | 0.0134 | -0.0211 | -78.5
-10 | -1.0057 | 0.01239 | -0.0197 | -81.1703
-9.5 | -0.9559 | 0.01156 | -0.0189 | -82.6903
-9 | -0.9049 | 0.01077 | -0.0184 | -84.0204
-8.5 | -0.8528 | 0.01008 | -0.018 | -84.6032
-8 | -0.7994 | 0.00956 | -0.0177 | -83.6192
-7.5 | -0.7451 | 0.00913 | -0.0177 | -81.6101
-7 | -0.6923 | 0.00833 | -0.0174 | -83.1092
-6.5 | -0.6378 | 0.00784 | -0.0174 | -81.352
-6 | -0.5827 | 0.00742 | -0.0174 | -78.531
-5.5 | -0.5274 | 0.00702 | -0.0175 | -75.1282
-5 | -0.4714 | 0.00674 | -0.0177 | -69.9407
-4.5 | -0.4156 | 0.00638 | -0.0178 | -65.1411
-4 | -0.3593 | 0.00614 | -0.0181 | -58.5179
-3.5 | -0.3026 | 0.00595 | -0.0184 | -50.8571
-3 | -0.246 | 0.00573 | -0.0187 | -42.9319
-2.5 | -0.1891 | 0.00556 | -0.0191 | -34.0108
-2 | -0.1322 | 0.00538 | -0.0194 | -24.5725
-1.5 | -0.0763 | 0.00489 | -0.0198 | -15.6033
-1 | -0.0213 | 0.00414 | -0.0202 | -5.1449
-0.5 | 0.0342 | 0.00361 | -0.0207 | 9.4737
0 | 0.0905 | 0.00334 | -0.0211 | 27.0958
0.5 | 0.1476 | 0.0034 | -0.0215 | 43.4118
1 | 0.2035 | 0.00372 | -0.0218 | 54.7043
1.5 | 0.2572 | 0.00448 | -0.0219 | 57.4107
2 | 0.3106 | 0.00532 | -0.022 | 58.3835
2.5 | 0.3652 | 0.00591 | -0.0221 | 61.7936
3 | 0.4212 | 0.00616 | -0.0224 | 68.3766
3.5 | 0.4773 | 0.00637 | -0.0226 | 74.9294
4 | 0.5333 | 0.0066 | -0.0228 | 80.803
4.5 | 0.5887 | 0.00691 | -0.0229 | 85.1954
5 | 0.6441 | 0.00717 | -0.023 | 89.8326
5.5 | 0.6992 | 0.00746 | -0.0231 | 93.7265
6 | 0.7534 | 0.00784 | -0.0229 | 96.0969
6.5 | 0.8066 | 0.00829 | -0.0226 | 97.2979
7 | 0.8595 | 0.00863 | -0.0223 | 99.5944
7.5 | 0.9093 | 0.00902 | -0.0212 | 100.8093
8 | 0.9638 | 0.00945 | -0.0212 | 101.9894
8.5 | 1.0148 | 0.01027 | -0.0206 | 98.8121
9 | 1.065 | 0.01114 | -0.0199 | 95.6014
9.5 | 1.1168 | 0.01171 | -0.0195 | 95.3715
10 | 1.1667 | 0.0125 | -0.0189 | 93.336
10.5 | 1.2155 | 0.01339 | -0.018 | 90.7767
11 | 1.2622 | 0.01449 | -0.0169 | 87.1084
11.5 | 1.3075 | 0.01569 | -0.0156 | 83.3333
12 | 1.3502 | 0.0171 | -0.014 | 78.9591
12.5 | 1.3877 | 0.01901 | -0.0118 | 72.9984
13 | 1.4191 | 0.02135 | -0.009 | 66.4684
13.5 | 1.4365 | 0.02473 | -0.0047 | 58.0873
14 | 1.3986 | 0.03076 | 0.0059 | 45.4681
14.5 | 1.3848 | 0.03513 | 0.0111 | 39.4193
15 | 0.7993 | 0.17063 | -0.0531 | 4.6844
15.5 | 0.9513 | 0.1326 | -0.0352 | 7.1742
16 | 1.0002 | 0.12963 | -0.0336 | 7.7158
16.5 | 1.0485 | 0.12695 | -0.0318 | 8.2592
18.5 | 0.874 | 0.23997 | -0.0887 | 3.6421

## 77. Re 5M Mach 0.25 (1)
BIGFOIL.COM POLAR EXPORT
NACA65-109 a=0.8
NACA65-109 a=0.8 |  |  |  | Cl Max: | 0.789 | at alpha= | 7.5 | deg
JavaFoil+Calcfoil stall+Eppler ext transition |  |  |  | L/D Max: | 108.257 | at alpha= | 6.5 | deg
Re: | 5000000 |  |  | Cd Min: | 0.00369 | at alpha= | -0.5 | deg
Mach: | 0.25 |  |  | Cl=0 at alpha= | -0.78333 | deg
|  |  |  | @ Cl=0.1, Cd= | 0.003728
|  |  |  | @ Cl=0.4, Cd= | 0.08764
|  |  |  | @ Cl=0.6, Cd= | 0.08764
alpha (deg) | Cl | Cd | Cm | Cl/Cd
-11.5 | -0.308 | 0.0751 | -0.003 | -4.095
-11 | -0.356 | 0.07085 | -0.003 | -5.024
-10.5 | -0.399 | 0.06744 | -0.004 | -5.91
-10 | -0.435 | 0.06276 | -0.004 | -6.934
-9.5 | -0.465 | 0.05949 | -0.004 | -7.814
-9 | -0.487 | 0.05555 | -0.004 | -8.766
-8.5 | -0.501 | 0.0519 | -0.005 | -9.659
-8 | -0.507 | 0.04868 | -0.005 | -10.41
-7.5 | -0.504 | 0.04565 | -0.005 | -11.048
-7 | -0.494 | 0.04306 | -0.006 | -11.464
-6.5 | -0.589 | 0.00751 | -0.012 | -78.345
-6 | -0.558 | 0.00724 | -0.013 | -77.042
-5.5 | -0.52 | 0.00702 | -0.013 | -74.121
-5 | -0.476 | 0.00664 | -0.014 | -71.711
-4.5 | -0.428 | 0.0064 | -0.015 | -66.809
-4 | -0.376 | 0.00618 | -0.015 | -60.813
-3.5 | -0.321 | 0.00596 | -0.016 | -53.797
-3 | -0.264 | 0.00584 | -0.016 | -45.157
-2.5 | -0.205 | 0.00563 | -0.017 | -36.384
-2 | -0.146 | 0.00551 | -0.017 | -26.445
-1.5 | -0.086 | 0.00378 | -0.018 | -22.744
-1 | -0.026 | 0.00375 | -0.018 | -6.972
-0.5 | 0.034 | 0.00369 | -0.019 | 9.218
0 | 0.094 | 0.00373 | -0.02 | 25.249
0.5 | 0.154 | 0.00371 | -0.02 | 41.601
1 | 0.214 | 0.00375 | -0.021 | 57.181
1.5 | 0.274 | 0.00379 | -0.021 | 72.158
2 | 0.333 | 0.00384 | -0.022 | 86.733
2.5 | 0.392 | 0.00592 | -0.022 | 66.122
3 | 0.45 | 0.00608 | -0.023 | 74.014
3.5 | 0.505 | 0.00576 | -0.024 | 87.819
4 | 0.559 | 0.00589 | -0.024 | 94.811
4.5 | 0.609 | 0.00606 | -0.025 | 100.609
5 | 0.655 | 0.00634 | -0.025 | 103.42
5.5 | 0.697 | 0.00651 | -0.026 | 107.062
6 | 0.732 | 0.00683 | -0.026 | 107.127
6.5 | 0.76 | 0.00702 | -0.027 | 108.257
7 | 0.78 | 0.00933 | -0.027 | 83.573
7.5 | 0.789 | 0.00965 | -0.028 | 81.751
8 | 0.639 | 0.04853 | -0.014 | 13.169
8.5 | 0.632 | 0.05122 | -0.015 | 12.33
9 | 0.614 | 0.05547 | -0.014 | 11.068
9.5 | 0.575 | 0.05983 | -0.014 | 9.606
10 | 0.525 | 0.06429 | -0.014 | 8.163
10.5 | 0.466 | 0.06849 | -0.014 | 6.806
11 | 0.4 | 0.07254 | -0.015 | 5.515
11.5 | 0.328 | 0.07689 | -0.015 | 4.26
12 | 0.247 | 0.08142 | -0.015 | 3.037
12.5 | 0.141 | 0.08764 | -0.016 | 1.612

## 78. Re 5M Mach 0.25 (2)
BIGFOIL.COM POLAR EXPORT
NACA65-109 a=0.8
NACA65-109 a=0.8 |  |  |  | Cl Max: | 1.133 | at alpha= | 9.5 | deg
XFOIL ncrit=9 |  |  |  | L/D Max: | 95.5127 | at alpha= | 7.5 | deg
Re: | 5000000 |  |  | Cd Min: | 0.17104 | at alpha= | 14.5 | deg
Mach: | 0.25 |  |  | Cl=0 at alpha= | -0.80911 | deg
|  |  |  | @ Cl=0.1, Cd= | 0.0033819
|  |  |  | @ Cl=0.4, Cd= | 0.0060846
|  |  |  | @ Cl=0.6, Cd= | 0.0070045
alpha (deg) | Cl | Cd | Cm | Cl/Cd
-14 | -0.6454 | 0.1616 | 0.0232 | -3.9938
-13.5 | -0.6354 | 0.15235 | 0.0187 | -4.1707
-13 | -0.6286 | 0.14225 | 0.0138 | -4.419
-12.5 | -0.63 | 0.13015 | 0.0082 | -4.8406
-12 | -0.626 | 0.1204 | 0.0033 | -5.1993
-11.5 | -0.6647 | 0.10029 | -0.0068 | -6.6278
-11 | -0.6438 | 0.096 | -0.0094 | -6.7062
-10 | -0.7905 | 0.05406 | -0.0376 | -14.6226
-9 | -0.9177 | 0.01723 | -0.0266 | -53.2618
-8.5 | -0.873 | 0.01427 | -0.0246 | -61.1773
-8 | -0.8238 | 0.01202 | -0.0229 | -68.5358
-7 | -0.7154 | 0.00956 | -0.0208 | -74.8326
-6.5 | -0.6609 | 0.00842 | -0.0199 | -78.4917
-6 | -0.6032 | 0.0079 | -0.0195 | -76.3544
-5.5 | -0.5458 | 0.00736 | -0.0192 | -74.1576
-5 | -0.4878 | 0.00693 | -0.019 | -70.3896
-4.5 | -0.4294 | 0.0066 | -0.019 | -65.0606
-4 | -0.3712 | 0.00624 | -0.019 | -59.4872
-3.5 | -0.3125 | 0.00602 | -0.0192 | -51.9103
-3 | -0.2539 | 0.00578 | -0.0194 | -43.9273
-2.5 | -0.195 | 0.00562 | -0.0197 | -34.6975
-2 | -0.1362 | 0.00543 | -0.0201 | -25.0829
-1.5 | -0.0783 | 0.00499 | -0.0204 | -15.6914
-1 | -0.0218 | 0.0042 | -0.0209 | -5.1905
-0.5 | 0.0353 | 0.00362 | -0.0213 | 9.7514
0 | 0.0933 | 0.00336 | -0.0217 | 27.7679
1 | 0.2098 | 0.00374 | -0.0224 | 56.0963
2.5 | 0.3761 | 0.00599 | -0.0226 | 62.788
3 | 0.4342 | 0.00622 | -0.0228 | 69.8071
3.5 | 0.4921 | 0.00648 | -0.0229 | 75.9414
4 | 0.5502 | 0.00671 | -0.023 | 81.997
4.5 | 0.6077 | 0.00705 | -0.0229 | 86.1986
5 | 0.6653 | 0.00736 | -0.0227 | 90.394
5.5 | 0.7224 | 0.00771 | -0.0225 | 93.6965
6 | 0.7778 | 0.00835 | -0.0218 | 93.1497
6.5 | 0.8341 | 0.00877 | -0.0212 | 95.1083
7 | 0.8885 | 0.00935 | -0.0201 | 95.0267
7.5 | 0.9408 | 0.00985 | -0.0185 | 95.5127
8 | 0.9924 | 0.0112 | -0.017 | 88.6071
8.5 | 1.0449 | 0.01238 | -0.0155 | 84.4023
9 | 1.0931 | 0.01427 | -0.0134 | 76.6013
9.5 | 1.133 | 0.01758 | -0.0105 | 64.4482
10 | 1.0697 | 0.03754 | 0.0005 | 28.4949
10.5 | 0.9924 | 0.05069 | 0.0102 | 19.5778
11 | 0.9166 | 0.06243 | 0.0111 | 14.682
11.5 | 0.872 | 0.0764 | 0.002 | 11.4136
12 | 0.8314 | 0.0997 | -0.0156 | 8.339
12.5 | 0.775 | 0.12516 | -0.0298 | 6.1921
13 | 0.7656 | 0.13942 | -0.0371 | 5.4913
13.5 | 0.7673 | 0.15099 | -0.043 | 5.0818
14 | 0.7792 | 0.15915 | -0.0475 | 4.896
14.5 | 0.7826 | 0.17104 | -0.0536 | 4.5755

## 79. Re 5M Mach 0.50 (1)
BIGFOIL.COM POLAR EXPORT
NACA65-109 a=0.8
NACA65-109 a=0.8 |  |  |  | Cl Max: | 1.078 | at alpha= | 20 | deg
JavaFoil+Calcfoil stall+Eppler ext transition |  |  |  | L/D Max: | 99.584 | at alpha= | 4.5 | deg
Re: | 5000000 |  |  | Cd Min: | 0.00371 | at alpha= | 0 | deg
Mach: | 0.5 |  |  | Cl=0 at alpha= | -0.78358 | deg
|  |  |  | @ Cl=0.1, Cd= | 0.003713
|  |  |  | @ Cl=0.4, Cd= | 0.04021
|  |  |  | @ Cl=0.6, Cd= | 0.07037
alpha (deg) | Cl | Cd | Cm | Cl/Cd
-20 | -1.015 | 0.15603 | 0.001 | -6.507
-19.5 | -0.991 | 0.15385 | 0.001 | -6.445
-19 | -0.964 | 0.14752 | 0 | -6.532
-18.5 | -0.936 | 0.14382 | 0 | -6.511
-18 | -0.91 | 0.14051 | 0 | -6.479
-17.5 | -0.885 | 0.13383 | 0 | -6.611
-17 | -0.86 | 0.13054 | -0.001 | -6.588
-16.5 | -0.833 | 0.12347 | -0.001 | -6.744
-16 | -0.805 | 0.12075 | -0.001 | -6.67
-15.5 | -0.78 | 0.11529 | -0.002 | -6.763
-15 | -0.754 | 0.11272 | -0.002 | -6.687
-14.5 | -0.728 | 0.10979 | -0.002 | -6.628
-14 | -0.701 | 0.10523 | -0.002 | -6.66
-13.5 | -0.675 | 0.09348 | -0.003 | -7.22
-13 | -0.649 | 0.08576 | -0.003 | -7.569
-12.5 | -0.623 | 0.08055 | -0.003 | -7.738
-12 | -0.597 | 0.07407 | -0.004 | -8.065
-11.5 | -0.569 | 0.08467 | -0.004 | -6.715
-11 | -0.543 | 0.07367 | -0.004 | -7.366
-10.5 | -0.517 | 0.0671 | -0.004 | -7.7
-10 | -0.492 | 0.06059 | -0.005 | -8.122
-9.5 | -0.471 | 0.05224 | -0.006 | -9.021
-9 | -0.537 | 0.01105 | -0.011 | -48.611
-8.5 | -0.41 | 0.05771 | -0.005 | -7.098
-8 | -0.383 | 0.05193 | -0.005 | -7.382
-7.5 | -0.358 | 0.04687 | -0.006 | -7.631
-7 | -0.332 | 0.04308 | -0.007 | -7.714
-6.5 | -0.304 | 0.04287 | -0.007 | -7.097
-6 | -0.277 | 0.04099 | -0.006 | -6.763
-5.5 | -0.251 | 0.03842 | -0.007 | -6.527
-5 | -0.379 | 0.03547 | -0.008 | -10.686
-4.5 | -0.452 | 0.00694 | -0.016 | -65.163
-4 | -0.409 | 0.00653 | -0.017 | -62.581
-3.5 | -0.354 | 0.00627 | -0.017 | -56.43
-3 | -0.293 | 0.00601 | -0.018 | -48.717
-2.5 | -0.228 | 0.0058 | -0.019 | -39.335
-2 | -0.163 | 0.00557 | -0.019 | -29.175
-1.5 | -0.096 | 0.00548 | -0.02 | -17.55
-1 | -0.029 | 0.00377 | -0.021 | -7.737
-0.5 | 0.038 | 0.00375 | -0.021 | 10.152
0 | 0.105 | 0.00371 | -0.022 | 28.407
0.5 | 0.173 | 0.00371 | -0.023 | 46.464
1 | 0.239 | 0.00375 | -0.023 | 63.819
1.5 | 0.306 | 0.00381 | -0.024 | 80.248
2 | 0.372 | 0.0054 | -0.024 | 68.837
2.5 | 0.436 | 0.00561 | -0.025 | 77.757
3 | 0.5 | 0.00578 | -0.026 | 86.471
3.5 | 0.558 | 0.00594 | -0.026 | 94.099
4 | 0.611 | 0.00621 | -0.027 | 98.299
4.5 | 0.651 | 0.00654 | -0.028 | 99.584
5 | 0.668 | 0.00896 | -0.028 | 74.551
5.5 | 0.497 | 0.03804 | -0.014 | 13.066
6 | 0.358 | 0.0405 | -0.013 | 8.847
6.5 | 0.384 | 0.04463 | -0.014 | 8.61
7 | 0.507 | 0.01065 | -0.031 | 47.632
7.5 | 0.439 | 0.04658 | -0.016 | 9.418
8 | 0.463 | 0.05079 | -0.016 | 9.124
8.5 | 0.489 | 0.05714 | -0.015 | 8.55
9 | 0.516 | 0.05787 | -0.017 | 8.913
9.5 | 0.655 | 0.01439 | -0.033 | 45.494
10 | 0.569 | 0.06241 | -0.018 | 9.117
10.5 | 0.594 | 0.06844 | -0.018 | 8.672
11 | 0.619 | 0.07648 | -0.018 | 8.091
11.5 | 0.644 | 0.08603 | -0.018 | 7.49
12 | 0.673 | 0.0751 | -0.02 | 8.965
12.5 | 0.698 | 0.08069 | -0.02 | 8.646
13 | 0.723 | 0.08847 | -0.02 | 8.169
13.5 | 0.748 | 0.09791 | -0.02 | 7.636
14 | 0.774 | 0.10519 | -0.021 | 7.358
14.5 | 0.799 | 0.10769 | -0.021 | 7.421
15 | 0.824 | 0.10977 | -0.021 | 7.51
15.5 | 0.849 | 0.11572 | -0.022 | 7.339
16 | 0.877 | 0.12061 | -0.023 | 7.27
16.5 | 0.902 | 0.12808 | -0.023 | 7.046
17 | 0.926 | 0.13141 | -0.023 | 7.049
17.5 | 0.951 | 0.13569 | -0.024 | 7.012
18 | 0.977 | 0.13837 | -0.024 | 7.059
18.5 | 1.005 | 0.14527 | -0.026 | 6.919
19 | 1.031 | 0.15233 | -0.026 | 6.769
19.5 | 1.053 | 0.15412 | -0.026 | 6.833
20 | 1.078 | 0.15682 | -0.026 | 6.874

## 80. Re 5M Mach 0.50 (2)
BIGFOIL.COM POLAR EXPORT
NACA65-109 a=0.8
NACA65-109 a=0.8 |  |  |  | Cl Max: | 1.0405 | at alpha= | 20 | deg
XFOIL ncrit=9 |  |  |  | L/D Max: | 86.1548 | at alpha= | 4.5 | deg
Re: | 5000000 |  |  | Cd Min: | 0.2976 | at alpha= | 20 | deg
Mach: | 0.5 |  |  | Cl=0 at alpha= | -0.81654 | deg
|  |  |  | @ Cl=0.1, Cd= | 0.0034446
|  |  |  | @ Cl=0.4, Cd= | 0.0061382
|  |  |  | @ Cl=0.6, Cd= | 0.007196
alpha (deg) | Cl | Cd | Cm | Cl/Cd
-15.5 | -0.7243 | 0.20511 | 0.0468 | -3.5313
-15 | -0.7055 | 0.19516 | 0.0416 | -3.615
-14.5 | -0.6859 | 0.18597 | 0.0365 | -3.6882
-14 | -0.6668 | 0.17683 | 0.0316 | -3.7709
-13.5 | -0.6483 | 0.16736 | 0.0266 | -3.8737
-13 | -0.633 | 0.15784 | 0.0214 | -4.0104
-12.5 | -0.6161 | 0.14909 | 0.0168 | -4.1324
-12 | -0.6041 | 0.13919 | 0.0116 | -4.3401
-11.5 | -0.5917 | 0.12999 | 0.0068 | -4.5519
-11 | -0.5839 | 0.12004 | 0.0015 | -4.8642
-10.5 | -0.5765 | 0.11057 | -0.0034 | -5.2139
-10 | -0.5713 | 0.10106 | -0.0085 | -5.6531
-9.5 | -0.5642 | 0.09245 | -0.0132 | -6.1028
-8 | -0.5655 | 0.05882 | -0.0412 | -9.6141
-7.5 | -0.5961 | 0.05061 | -0.0446 | -11.7783
-7 | -0.6236 | 0.04348 | -0.0422 | -14.3422
-6.5 | -0.6287 | 0.03511 | -0.0401 | -17.9066
-6 | -0.617 | 0.02649 | -0.0368 | -23.2918
-5.5 | -0.5922 | 0.01756 | -0.0327 | -33.7244
-5 | -0.5465 | 0.01107 | -0.0291 | -49.3677
-4.5 | -0.4885 | 0.00823 | -0.0262 | -59.356
-4 | -0.4237 | 0.0071 | -0.0245 | -59.6761
-3.5 | -0.3568 | 0.00643 | -0.0235 | -55.4899
-3 | -0.2887 | 0.00611 | -0.0231 | -47.2504
-2.5 | -0.2212 | 0.00583 | -0.023 | -37.9417
-2 | -0.1538 | 0.00562 | -0.0231 | -27.3665
-1.5 | -0.087 | 0.00536 | -0.0233 | -16.2313
-1 | -0.0233 | 0.00451 | -0.0236 | -5.1663
-0.5 | 0.0402 | 0.00369 | -0.024 | 10.8943
0 | 0.106 | 0.00342 | -0.0244 | 30.9942
0.5 | 0.1728 | 0.00349 | -0.0249 | 49.5129
1 | 0.2379 | 0.00384 | -0.0251 | 61.9531
1.5 | 0.2982 | 0.0049 | -0.0249 | 60.8571
2 | 0.359 | 0.0059 | -0.0245 | 60.8475
2.5 | 0.4244 | 0.00628 | -0.0243 | 67.5796
3 | 0.4911 | 0.00656 | -0.0241 | 74.8628
3.5 | 0.5581 | 0.00686 | -0.0236 | 81.3557
4 | 0.6242 | 0.00739 | -0.0225 | 84.4655
4.5 | 0.6901 | 0.00801 | -0.0209 | 86.1548
5.5 | 0.8028 | 0.01223 | -0.0137 | 65.6419
6 | 0.837 | 0.02013 | -0.0079 | 41.5797
6.5 | 0.8547 | 0.0282 | -0.0016 | 30.3085
7 | 0.8568 | 0.03558 | 0.0046 | 24.0809
7.5 | 0.8408 | 0.043 | 0.0101 | 19.5535
8 | 0.7991 | 0.04989 | 0.0151 | 16.0172
8.5 | 0.7649 | 0.05935 | 0.0117 | 12.888
9 | 0.7417 | 0.07337 | 0 | 10.109
9.5 | 0.732 | 0.08669 | -0.0098 | 8.4439
10 | 0.726 | 0.09853 | -0.0171 | 7.3683
10.5 | 0.724 | 0.1101 | -0.0237 | 6.5758
11 | 0.7255 | 0.12144 | -0.03 | 5.9741
11.5 | 0.7312 | 0.13232 | -0.0359 | 5.526
12 | 0.7392 | 0.14331 | -0.0417 | 5.158
12.5 | 0.7506 | 0.15369 | -0.0473 | 4.8839
13 | 0.7652 | 0.16336 | -0.0527 | 4.6841
13.5 | 0.7806 | 0.17302 | -0.058 | 4.5116
14 | 0.7969 | 0.18284 | -0.0634 | 4.3585
14.5 | 0.8089 | 0.19532 | -0.0697 | 4.1414
15 | 0.8296 | 0.20485 | -0.0749 | 4.0498
15.5 | 0.8478 | 0.21419 | -0.0803 | 3.9582
16 | 0.8699 | 0.22343 | -0.0854 | 3.8934
16.5 | 0.8909 | 0.23232 | -0.0907 | 3.8348
17 | 0.9124 | 0.24069 | -0.096 | 3.7908
17.5 | 0.9334 | 0.25081 | -0.1015 | 3.7215
18 | 0.9548 | 0.26053 | -0.1071 | 3.6648
18.5 | 0.9752 | 0.26982 | -0.1127 | 3.6143
19 | 0.9969 | 0.27904 | -0.1183 | 3.5726
19.5 | 1.0186 | 0.28834 | -0.1239 | 3.5326
20 | 1.0405 | 0.2976 | -0.1295 | 3.4963

## 81. Re 6M Mach 0.00 (1)
BIGFOIL.COM POLAR EXPORT
NACA65-109 a=0.8
NACA65-109 a=0.8 |  |  |  | Cl Max: | 0.845 | at alpha= | 8.5 | deg
JavaFoil+Calcfoil stall+Eppler ext transition |  |  |  | L/D Max: | 115.068 | at alpha= | 6.5 | deg
Re: | 6000000 |  |  | Cd Min: | 0.00366 | at alpha= | 0 | deg
Mach: | 0 |  |  | Cl=0 at alpha= | -0.78448 | deg
|  |  |  | @ Cl=0.1, Cd= | 0.0036647
|  |  |  | @ Cl=0.4, Cd= | 0.0057414
|  |  |  | @ Cl=0.6, Cd= | 0.09293
alpha (deg) | Cl | Cd | Cm | Cl/Cd
-12.5 | -0.503 | 0.08239 | -0.003 | -6.102
-12 | -0.525 | 0.07798 | -0.003 | -6.735
-11.5 | -0.545 | 0.07312 | -0.003 | -7.45
-11 | -0.556 | 0.0688 | -0.003 | -8.075
-10.5 | -0.563 | 0.06469 | -0.004 | -8.709
-10 | -0.568 | 0.06079 | -0.004 | -9.342
-9.5 | -0.568 | 0.05779 | -0.004 | -9.831
-9 | -0.565 | 0.0531 | -0.005 | -10.647
-8.5 | -0.559 | 0.04923 | -0.005 | -11.352
-8 | -0.546 | 0.04659 | -0.005 | -11.713
-7.5 | -0.652 | 0.00769 | -0.011 | -84.782
-7 | -0.625 | 0.00743 | -0.011 | -84.098
-6.5 | -0.592 | 0.00717 | -0.012 | -82.621
-6 | -0.555 | 0.00687 | -0.012 | -80.749
-5.5 | -0.512 | 0.00666 | -0.013 | -76.973
-5 | -0.466 | 0.00638 | -0.014 | -73.148
-4.5 | -0.417 | 0.00616 | -0.014 | -67.736
-4 | -0.365 | 0.00595 | -0.015 | -61.358
-3.5 | -0.311 | 0.0058 | -0.015 | -53.618
-3 | -0.256 | 0.00562 | -0.016 | -45.444
-2.5 | -0.199 | 0.0055 | -0.016 | -36.14
-2 | -0.141 | 0.00537 | -0.017 | -26.308
-1.5 | -0.083 | 0.00377 | -0.017 | -22.112
-1 | -0.025 | 0.0037 | -0.018 | -6.838
-0.5 | 0.033 | 0.00371 | -0.018 | 8.89
0 | 0.091 | 0.00366 | -0.019 | 24.917
0.5 | 0.149 | 0.00369 | -0.02 | 40.545
1 | 0.207 | 0.00371 | -0.02 | 55.919
1.5 | 0.265 | 0.00377 | -0.021 | 70.278
2 | 0.323 | 0.00384 | -0.021 | 84.034
2.5 | 0.38 | 0.00567 | -0.022 | 66.994
3 | 0.436 | 0.00587 | -0.022 | 74.3
3.5 | 0.491 | 0.00603 | -0.023 | 81.319
4 | 0.543 | 0.00616 | -0.023 | 88.246
4.5 | 0.594 | 0.00581 | -0.024 | 102.112
5 | 0.641 | 0.00599 | -0.024 | 107.007
5.5 | 0.685 | 0.00626 | -0.025 | 109.361
6 | 0.725 | 0.00645 | -0.026 | 112.437
6.5 | 0.76 | 0.00661 | -0.026 | 115.068
7 | 0.79 | 0.00687 | -0.027 | 115.005
7.5 | 0.815 | 0.00714 | -0.027 | 114.062
8 | 0.833 | 0.00949 | -0.028 | 87.865
8.5 | 0.845 | 0.00988 | -0.028 | 85.522
9 | 0.692 | 0.05299 | -0.015 | 13.056
9.5 | 0.686 | 0.05549 | -0.016 | 12.367
10 | 0.671 | 0.06048 | -0.015 | 11.094
10.5 | 0.654 | 0.06361 | -0.016 | 10.285
11 | 0.632 | 0.06811 | -0.015 | 9.276
11.5 | 0.606 | 0.07357 | -0.015 | 8.239
12 | 0.579 | 0.07749 | -0.015 | 7.478
12.5 | 0.551 | 0.08367 | -0.015 | 6.58
13 | 0.522 | 0.0886 | -0.015 | 5.889
13.5 | 0.493 | 0.09293 | -0.016 | 5.306

## 82. Re 6M Mach 0.00 (2)
BIGFOIL.COM POLAR EXPORT
NACA65-109 a=0.8
NACA65-109 a=0.8 |  |  |  | Cl Max: | 1.5614 | at alpha= | 17 | deg
XFOIL ncrit=9 |  |  |  | L/D Max: | 107.17 | at alpha= | 8 | deg
Re: | 6000000 |  |  | Cd Min: | 0.05358 | at alpha= | -18 | deg
Mach: | 0 |  |  | Cl=0 at alpha= | -0.81159 | deg
|  |  |  | @ Cl=0.1, Cd= | 0.0033259
|  |  |  | @ Cl=0.4, Cd= | 0.0058918
|  |  |  | @ Cl=0.6, Cd= | 0.0067305
alpha (deg) | Cl | Cd | Cm | Cl/Cd
-18 | -1.3778 | 0.05358 | -0.0372 | -25.7148
-17.5 | -1.4148 | 0.04324 | -0.0418 | -32.7197
-17 | -1.4458 | 0.03559 | -0.0424 | -40.6238
-16.5 | -1.4492 | 0.03173 | -0.0405 | -45.6729
-16 | -1.4735 | 0.02714 | -0.0348 | -54.2926
-15.5 | -1.4697 | 0.02485 | -0.0291 | -59.1429
-15 | -1.444 | 0.02283 | -0.0265 | -63.2501
-14.5 | -1.4073 | 0.02153 | -0.025 | -65.3646
-14 | -1.3711 | 0.01989 | -0.0234 | -68.9341
-13.5 | -1.3293 | 0.0187 | -0.0224 | -71.0856
-13 | -1.2832 | 0.0179 | -0.0218 | -71.6872
-12.5 | -1.2373 | 0.01694 | -0.0212 | -73.0401
-12 | -1.1889 | 0.01623 | -0.0208 | -73.2532
-11.5 | -1.1414 | 0.01522 | -0.0204 | -74.9934
-11 | -1.097 | 0.0133 | -0.0196 | -82.4812
-10.5 | -1.0541 | 0.01201 | -0.0179 | -87.7685
-10 | -1.0059 | 0.01105 | -0.0172 | -91.0317
-9.5 | -0.9556 | 0.0103 | -0.0167 | -92.7767
-9 | -0.9039 | 0.00969 | -0.0165 | -93.2817
-8.5 | -0.8511 | 0.0092 | -0.0164 | -92.5109
-8 | -0.7973 | 0.00882 | -0.0165 | -90.3968
-7.5 | -0.743 | 0.00849 | -0.0166 | -87.5147
-7 | -0.6892 | 0.00802 | -0.0166 | -85.9352
-6.5 | -0.6356 | 0.00741 | -0.0166 | -85.776
-6 | -0.5808 | 0.00702 | -0.0167 | -82.735
-5.5 | -0.5256 | 0.00669 | -0.0169 | -78.565
-5 | -0.4698 | 0.00645 | -0.0172 | -72.8372
-4.5 | -0.414 | 0.00618 | -0.0175 | -66.9903
-4 | -0.3581 | 0.00593 | -0.0177 | -60.3879
-3.5 | -0.3017 | 0.00576 | -0.0181 | -52.3785
-2.5 | -0.1887 | 0.00541 | -0.0189 | -34.8799
-2 | -0.132 | 0.00524 | -0.0193 | -25.1908
-1.5 | -0.076 | 0.00488 | -0.0196 | -15.5738
-1 | -0.0208 | 0.00426 | -0.0201 | -4.8826
-0.5 | 0.0344 | 0.0037 | -0.0205 | 9.2973
0 | 0.09 | 0.00331 | -0.0209 | 27.1903
0.5 | 0.1467 | 0.0034 | -0.0214 | 43.1471
1 | 0.2014 | 0.00389 | -0.0216 | 51.7738
1.5 | 0.2552 | 0.00459 | -0.0218 | 55.5991
2 | 0.3091 | 0.00527 | -0.022 | 58.6528
2.5 | 0.3639 | 0.00575 | -0.0222 | 63.287
3 | 0.4199 | 0.00597 | -0.0225 | 70.335
3.5 | 0.4757 | 0.00618 | -0.0227 | 76.9741
4 | 0.5315 | 0.00638 | -0.023 | 83.3072
4.5 | 0.5867 | 0.00668 | -0.0231 | 87.8293
5 | 0.642 | 0.00689 | -0.0234 | 93.1785
5.5 | 0.6968 | 0.00719 | -0.0235 | 96.9124
6 | 0.7507 | 0.00759 | -0.0234 | 98.9065
6.5 | 0.8047 | 0.00789 | -0.0234 | 101.9899
7 | 0.8581 | 0.00819 | -0.0234 | 104.7741
7.5 | 0.9101 | 0.00854 | -0.023 | 106.5691
8 | 0.9581 | 0.00894 | -0.0217 | 107.17
8.5 | 1.0109 | 0.00975 | -0.0217 | 103.6821
9 | 1.0626 | 0.01029 | -0.0215 | 103.2653
9.5 | 1.1145 | 0.01075 | -0.0213 | 103.6744
10 | 1.1651 | 0.01135 | -0.021 | 102.652
10.5 | 1.2147 | 0.01202 | -0.0205 | 101.0566
11 | 1.2625 | 0.01289 | -0.0198 | 97.9441
11.5 | 1.3086 | 0.0139 | -0.0188 | 94.1439
12 | 1.3524 | 0.01513 | -0.0176 | 89.3853
12.5 | 1.3926 | 0.0167 | -0.0159 | 83.3892
13 | 1.4293 | 0.01849 | -0.0139 | 77.3012
13.5 | 1.4571 | 0.02105 | -0.0108 | 69.2209
14 | 1.4741 | 0.02416 | -0.0066 | 61.0141
14.5 | 1.5017 | 0.02515 | -0.0032 | 59.7097
15 | 1.4874 | 0.02873 | 0.0046 | 51.7717
15.5 | 1.4973 | 0.03106 | 0.0083 | 48.2067
16 | 1.5004 | 0.0343 | 0.0113 | 43.7434
16.5 | 1.5453 | 0.03406 | 0.0118 | 45.3699
17 | 1.5614 | 0.03652 | 0.0133 | 42.7547
17.5 | 1.5024 | 0.04745 | 0.0138 | 31.6628

## 83. Re 6M Mach 0.10 (1)
BIGFOIL.COM POLAR EXPORT
NACA65-109 a=0.8
NACA65-109 a=0.8 |  |  |  | Cl Max: | 0.829 | at alpha= | 8 | deg
JavaFoil+Calcfoil stall+Eppler ext transition |  |  |  | L/D Max: | 115.077 | at alpha= | 7 | deg
Re: | 6000000 |  |  | Cd Min: | 0.00367 | at alpha= | 0 | deg
Mach: | 0.1 |  |  | Cl=0 at alpha= | -0.78448 | deg
|  |  |  | @ Cl=0.1, Cd= | 0.0036741
|  |  |  | @ Cl=0.4, Cd= | 0.0057767
|  |  |  | @ Cl=0.6, Cd= | 0.08877
alpha (deg) | Cl | Cd | Cm | Cl/Cd
-12.5 | -0.472 | 0.08238 | -0.003 | -5.73
-12 | -0.498 | 0.07773 | -0.003 | -6.41
-11.5 | -0.522 | 0.07339 | -0.003 | -7.11
-11 | -0.536 | 0.06887 | -0.003 | -7.781
-10.5 | -0.547 | 0.06519 | -0.004 | -8.386
-10 | -0.554 | 0.06118 | -0.004 | -9.061
-9.5 | -0.557 | 0.058 | -0.004 | -9.611
-9 | -0.557 | 0.05355 | -0.005 | -10.408
-8.5 | -0.552 | 0.04993 | -0.005 | -11.062
-8 | -0.541 | 0.04739 | -0.005 | -11.417
-7.5 | -0.65 | 0.00776 | -0.011 | -83.765
-7 | -0.624 | 0.00747 | -0.011 | -83.492
-6.5 | -0.592 | 0.00717 | -0.012 | -82.562
-6 | -0.555 | 0.00691 | -0.012 | -80.359
-5.5 | -0.514 | 0.00665 | -0.013 | -77.252
-5 | -0.468 | 0.00637 | -0.014 | -73.529
-4.5 | -0.419 | 0.00615 | -0.014 | -68.117
-4 | -0.367 | 0.00601 | -0.015 | -61.082
-3.5 | -0.313 | 0.00579 | -0.015 | -54.052
-3 | -0.257 | 0.00566 | -0.016 | -45.406
-2.5 | -0.2 | 0.00555 | -0.016 | -35.983
-2 | -0.142 | 0.00534 | -0.017 | -26.548
-1.5 | -0.084 | 0.00379 | -0.017 | -22.132
-1 | -0.025 | 0.00371 | -0.018 | -6.853
-0.5 | 0.033 | 0.00369 | -0.019 | 8.977
0 | 0.092 | 0.00367 | -0.019 | 24.961
0.5 | 0.15 | 0.0037 | -0.02 | 40.632
1 | 0.208 | 0.0037 | -0.02 | 56.303
1.5 | 0.267 | 0.00378 | -0.021 | 70.552
2 | 0.324 | 0.00383 | -0.021 | 84.676
2.5 | 0.381 | 0.00574 | -0.022 | 66.413
3 | 0.438 | 0.00585 | -0.022 | 74.941
3.5 | 0.493 | 0.00599 | -0.023 | 82.277
4 | 0.546 | 0.00618 | -0.024 | 88.253
4.5 | 0.596 | 0.00587 | -0.024 | 101.519
5 | 0.643 | 0.00607 | -0.025 | 105.981
5.5 | 0.687 | 0.00625 | -0.025 | 109.962
6 | 0.726 | 0.00644 | -0.026 | 112.867
6.5 | 0.761 | 0.00667 | -0.026 | 114.13
7 | 0.79 | 0.00686 | -0.027 | 115.077
7.5 | 0.813 | 0.00723 | -0.027 | 112.463
8 | 0.829 | 0.00954 | -0.028 | 86.874
8.5 | 0.687 | 0.04717 | -0.017 | 14.561
9 | 0.683 | 0.05352 | -0.015 | 12.77
9.5 | 0.674 | 0.05619 | -0.015 | 12.002
10 | 0.656 | 0.06095 | -0.015 | 10.763
10.5 | 0.634 | 0.06522 | -0.015 | 9.722
11 | 0.608 | 0.06929 | -0.015 | 8.78
11.5 | 0.579 | 0.07384 | -0.015 | 7.842
12 | 0.548 | 0.07904 | -0.015 | 6.932
12.5 | 0.515 | 0.08489 | -0.015 | 6.072
13 | 0.483 | 0.08877 | -0.015 | 5.44

## 84. Re 6M Mach 0.10 (2)
BIGFOIL.COM POLAR EXPORT
NACA65-109 a=0.8
NACA65-109 a=0.8 |  |  |  | Cl Max: | 1.4768 | at alpha= | 16.5 | deg
XFOIL ncrit=9 |  |  |  | L/D Max: | 106.03 | at alpha= | 7.5 | deg
Re: | 6000000 |  |  | Cd Min: | 0.05187 | at alpha= | -16.5 | deg
Mach: | 0.1 |  |  | Cl=0 at alpha= | -0.81199 | deg
|  |  |  | @ Cl=0.1, Cd= | 0.003325
|  |  |  | @ Cl=0.4, Cd= | 0.0058933
|  |  |  | @ Cl=0.6, Cd= | 0.0067305
alpha (deg) | Cl | Cd | Cm | Cl/Cd
-16.5 | -1.2756 | 0.05187 | -0.0401 | -24.5922
-16 | -1.3483 | 0.03849 | -0.0444 | -35.0299
-15.5 | -1.3779 | 0.03235 | -0.042 | -42.5935
-15 | -1.3994 | 0.02839 | -0.0354 | -49.292
-14.5 | -1.3901 | 0.02546 | -0.0308 | -54.5994
-14 | -1.3666 | 0.02268 | -0.0278 | -60.2557
-13.5 | -1.3317 | 0.02068 | -0.0259 | -64.3956
-13 | -1.2889 | 0.01937 | -0.0247 | -66.541
-12.5 | -1.2449 | 0.01804 | -0.0236 | -69.0078
-12 | -1.1969 | 0.01713 | -0.023 | -69.8716
-11.5 | -1.1498 | 0.01593 | -0.0222 | -72.1783
-11 | -1.0936 | 0.01564 | -0.0228 | -69.9233
-10 | -1.0127 | 0.01158 | -0.0186 | -87.4525
-9.5 | -0.9624 | 0.01068 | -0.0179 | -90.1124
-9 | -0.9104 | 0.00997 | -0.0175 | -91.3139
-8.5 | -0.8573 | 0.00939 | -0.0172 | -91.2993
-8 | -0.8032 | 0.00893 | -0.0171 | -89.944
-7.5 | -0.7485 | 0.00856 | -0.0171 | -87.4416
-7 | -0.6929 | 0.00833 | -0.0173 | -83.1813
-6.5 | -0.6398 | 0.00749 | -0.017 | -85.4206
-6 | -0.5846 | 0.00708 | -0.0171 | -82.5706
-5.5 | -0.529 | 0.00673 | -0.0172 | -78.6033
-5 | -0.4728 | 0.00647 | -0.0174 | -73.0757
-4.5 | -0.4166 | 0.00621 | -0.0177 | -67.0853
-4 | -0.3602 | 0.00594 | -0.0179 | -60.6397
-3 | -0.2467 | 0.00556 | -0.0186 | -44.3705
-2.5 | -0.1897 | 0.00542 | -0.019 | -35
-2 | -0.1328 | 0.00524 | -0.0194 | -25.3435
-1.5 | -0.0763 | 0.00489 | -0.0198 | -15.6033
-0.5 | 0.0346 | 0.0037 | -0.0206 | 9.3514
0 | 0.0905 | 0.00331 | -0.0211 | 27.3414
0.5 | 0.1475 | 0.0034 | -0.0215 | 43.3824
1 | 0.2025 | 0.0039 | -0.0217 | 51.9231
1.5 | 0.2566 | 0.0046 | -0.0219 | 55.7826
2.5 | 0.3659 | 0.00576 | -0.0223 | 63.5243
3 | 0.4222 | 0.00598 | -0.0225 | 70.602
3.5 | 0.4784 | 0.0062 | -0.0228 | 77.1613
4 | 0.5346 | 0.0064 | -0.023 | 83.5312
4.5 | 0.5902 | 0.00669 | -0.0232 | 88.2212
5 | 0.6459 | 0.00692 | -0.0233 | 93.3382
5.5 | 0.701 | 0.00723 | -0.0234 | 96.9571
6 | 0.755 | 0.0077 | -0.0232 | 98.0519
6.5 | 0.8098 | 0.00794 | -0.0232 | 101.9899
7 | 0.8636 | 0.00827 | -0.0231 | 104.4256
7.5 | 0.9161 | 0.00864 | -0.0226 | 106.0301
8 | 0.9643 | 0.0091 | -0.0212 | 105.967
8.5 | 1.0169 | 0.01003 | -0.0209 | 101.3858
9 | 1.0702 | 0.01043 | -0.0208 | 102.6079
9.5 | 1.1224 | 0.01096 | -0.0204 | 102.4088
10 | 1.1731 | 0.01167 | -0.0199 | 100.5227
10.5 | 1.2225 | 0.01248 | -0.0191 | 97.9567
11 | 1.27 | 0.01352 | -0.0181 | 93.9349
11.5 | 1.3154 | 0.01474 | -0.0168 | 89.2402
12 | 1.3574 | 0.01633 | -0.015 | 83.1231
12.5 | 1.3923 | 0.01865 | -0.0125 | 74.6542
13 | 1.4144 | 0.02215 | -0.0086 | 63.8555
13.5 | 1.4321 | 0.0254 | -0.0043 | 56.3819
14 | 1.4552 | 0.02683 | -0.0002 | 54.2378
14.5 | 1.4743 | 0.02801 | 0.0043 | 52.6348
15 | 1.4366 | 0.03415 | 0.0117 | 42.0673
15.5 | 1.4353 | 0.03805 | 0.0144 | 37.7214
16 | 1.4143 | 0.04461 | 0.0155 | 31.7037
16.5 | 1.4768 | 0.04267 | 0.0161 | 34.6098
17 | 1.4749 | 0.04792 | 0.0158 | 30.7784

## 85. Re 6M Mach 0.25 (1)
BIGFOIL.COM POLAR EXPORT
NACA65-109 a=0.8
NACA65-109 a=0.8 |  |  |  | Cl Max: | 0.79 | at alpha= | 7.5 | deg
JavaFoil+Calcfoil stall+Eppler ext transition |  |  |  | L/D Max: | 110.896 | at alpha= | 6.5 | deg
Re: | 6000000 |  |  | Cd Min: | 0.00366 | at alpha= | 0.5 | deg
Mach: | 0.25 |  |  | Cl=0 at alpha= | -0.78333 | deg
|  |  |  | @ Cl=0.1, Cd= | 0.003669
|  |  |  | @ Cl=0.4, Cd= | 0.08624
|  |  |  | @ Cl=0.6, Cd= | 0.08624
alpha (deg) | Cl | Cd | Cm | Cl/Cd
-11.5 | -0.308 | 0.07394 | -0.003 | -4.161
-11 | -0.356 | 0.07032 | -0.004 | -5.065
-10.5 | -0.399 | 0.06649 | -0.004 | -5.997
-10 | -0.435 | 0.06255 | -0.004 | -6.962
-9.5 | -0.465 | 0.05883 | -0.004 | -7.905
-9 | -0.488 | 0.05496 | -0.005 | -8.87
-8.5 | -0.502 | 0.05162 | -0.005 | -9.716
-8 | -0.507 | 0.0482 | -0.005 | -10.525
-7.5 | -0.505 | 0.04498 | -0.006 | -11.231
-7 | -0.495 | 0.04215 | -0.006 | -11.746
-6.5 | -0.589 | 0.00736 | -0.012 | -79.977
-6 | -0.558 | 0.00711 | -0.013 | -78.476
-5.5 | -0.52 | 0.0068 | -0.013 | -76.435
-5 | -0.476 | 0.0065 | -0.014 | -73.239
-4.5 | -0.428 | 0.00626 | -0.015 | -68.303
-4 | -0.376 | 0.00606 | -0.015 | -61.934
-3.5 | -0.321 | 0.00583 | -0.016 | -55.016
-3 | -0.264 | 0.0057 | -0.016 | -46.219
-2.5 | -0.205 | 0.00553 | -0.017 | -37.046
-2 | -0.146 | 0.00538 | -0.017 | -27.078
-1.5 | -0.086 | 0.00378 | -0.018 | -22.793
-1 | -0.026 | 0.00369 | -0.018 | -7.07
-0.5 | 0.034 | 0.00372 | -0.019 | 9.157
0 | 0.094 | 0.00367 | -0.02 | 25.688
0.5 | 0.154 | 0.00366 | -0.02 | 42.174
1 | 0.214 | 0.00373 | -0.021 | 57.473
1.5 | 0.274 | 0.00376 | -0.021 | 72.868
2 | 0.333 | 0.00385 | -0.022 | 86.56
2.5 | 0.392 | 0.00578 | -0.022 | 67.754
3 | 0.45 | 0.00591 | -0.023 | 76.047
3.5 | 0.506 | 0.00606 | -0.024 | 83.371
4 | 0.559 | 0.00578 | -0.024 | 96.766
4.5 | 0.609 | 0.00591 | -0.025 | 103.014
5 | 0.656 | 0.00614 | -0.025 | 106.728
5.5 | 0.697 | 0.00638 | -0.026 | 109.253
6 | 0.732 | 0.00661 | -0.026 | 110.69
6.5 | 0.76 | 0.00685 | -0.027 | 110.896
7 | 0.78 | 0.00707 | -0.027 | 110.264
7.5 | 0.79 | 0.00949 | -0.028 | 83.205
8 | 0.641 | 0.04736 | -0.015 | 13.537
8.5 | 0.635 | 0.04928 | -0.016 | 12.882
9 | 0.614 | 0.05526 | -0.014 | 11.11
9.5 | 0.575 | 0.05903 | -0.015 | 9.746
10 | 0.525 | 0.06353 | -0.014 | 8.266
10.5 | 0.466 | 0.0676 | -0.014 | 6.897
11 | 0.4 | 0.0724 | -0.015 | 5.528
11.5 | 0.328 | 0.07694 | -0.015 | 4.26
12 | 0.247 | 0.08201 | -0.015 | 3.017
12.5 | 0.141 | 0.08624 | -0.016 | 1.639

## 86. Re 6M Mach 0.25 (2)
BIGFOIL.COM POLAR EXPORT
NACA65-109 a=0.8
NACA65-109 a=0.8 |  |  |  | Cl Max: | 1.1959 | at alpha= | 10.5 | deg
XFOIL ncrit=9 |  |  |  | L/D Max: | 100.994 | at alpha= | 7 | deg
Re: | 6000000 |  |  | Cd Min: | 0.19132 | at alpha= | 15.5 | deg
Mach: | 0.25 |  |  | Cl=0 at alpha= | -99 | deg
|  |  |  | @ Cl=0.1, Cd= | 0.003329
|  |  |  | @ Cl=0.4, Cd= | 0.0059128
|  |  |  | @ Cl=0.6, Cd= | 0.0067545
alpha (deg) | Cl | Cd | Cm | Cl/Cd
0 | 0.0934 | 0.00332 | -0.0217 | 28.1325
0.5 | 0.1521 | 0.0034 | -0.0221 | 44.7353
1 | 0.2087 | 0.00392 | -0.0223 | 53.2398
1.5 | 0.2642 | 0.00467 | -0.0225 | 56.5739
2 | 0.3199 | 0.00538 | -0.0226 | 59.461
2.5 | 0.377 | 0.00583 | -0.0227 | 64.6655
3 | 0.4353 | 0.00604 | -0.023 | 72.0695
3.5 | 0.4934 | 0.00628 | -0.0231 | 78.5669
4 | 0.5515 | 0.00652 | -0.0232 | 84.5859
4.5 | 0.6094 | 0.0068 | -0.0232 | 89.6176
5 | 0.6672 | 0.00709 | -0.0231 | 94.1044
5.5 | 0.7244 | 0.00748 | -0.0228 | 96.8449
6 | 0.7811 | 0.00795 | -0.0223 | 98.2516
6.5 | 0.838 | 0.00834 | -0.0219 | 100.4796
7 | 0.8938 | 0.00885 | -0.0211 | 100.9944
7.5 | 0.9483 | 0.00944 | -0.02 | 100.4555
8 | 0.9959 | 0.01037 | -0.0173 | 96.0366
8.5 | 1.0527 | 0.01129 | -0.0167 | 93.2418
9 | 1.1037 | 0.01271 | -0.0149 | 86.8371
9.5 | 1.1502 | 0.01486 | -0.0125 | 77.4024
10 | 1.1882 | 0.01828 | -0.0093 | 65
10.5 | 1.1959 | 0.02603 | -0.0038 | 45.9431
11 | 1.0438 | 0.04885 | 0.0116 | 21.3675
11.5 | 0.9842 | 0.05853 | 0.0133 | 16.8153
12 | 0.9617 | 0.06685 | 0.0096 | 14.3859
12.5 | 0.869 | 0.10011 | -0.0155 | 8.6805
13 | 0.78 | 0.13461 | -0.0349 | 5.7945
13.5 | 0.7738 | 0.14857 | -0.042 | 5.2083
14 | 0.7848 | 0.15698 | -0.0467 | 4.9994
14.5 | 0.7892 | 0.16834 | -0.0526 | 4.6881
15 | 0.7969 | 0.1789 | -0.058 | 4.4544
15.5 | 0.8027 | 0.19132 | -0.0639 | 4.1956

## 87. Re 6M Mach 0.50 (1)
BIGFOIL.COM POLAR EXPORT
NACA65-109 a=0.8
NACA65-109 a=0.8 |  |  |  | Cl Max: | 1.078 | at alpha= | 20 | deg
JavaFoil+Calcfoil stall+Eppler ext transition |  |  |  | L/D Max: | 101.979 | at alpha= | 4.5 | deg
Re: | 6000000 |  |  | Cd Min: | 0.00367 | at alpha= | -0.5 | deg
Mach: | 0.5 |  |  | Cl=0 at alpha= | -0.78358 | deg
|  |  |  | @ Cl=0.1, Cd= | 0.00367
|  |  |  | @ Cl=0.4, Cd= | 0.039708
|  |  |  | @ Cl=0.6, Cd= | 0.069129
alpha (deg) | Cl | Cd | Cm | Cl/Cd
-20 | -1.016 | 0.15164 | 0.001 | -6.697
-19.5 | -0.993 | 0.15019 | 0.001 | -6.61
-19 | -0.965 | 0.14552 | 0 | -6.629
-18.5 | -0.937 | 0.14101 | 0 | -6.643
-18 | -0.911 | 0.13771 | 0 | -6.613
-17.5 | -0.885 | 0.1334 | 0 | -6.635
-17 | -0.861 | 0.12964 | -0.001 | -6.639
-16.5 | -0.834 | 0.12294 | -0.001 | -6.78
-16 | -0.806 | 0.11762 | -0.001 | -6.849
-15.5 | -0.781 | 0.1079 | -0.002 | -7.234
-15 | -0.754 | 0.10148 | -0.002 | -7.432
-14.5 | -0.728 | 0.1091 | -0.002 | -6.671
-14 | -0.701 | 0.1018 | -0.002 | -6.888
-13.5 | -0.676 | 0.09131 | -0.003 | -7.399
-13 | -0.651 | 0.08317 | -0.003 | -7.827
-12.5 | -0.625 | 0.07825 | -0.004 | -7.986
-12 | -0.604 | 0.06895 | -0.004 | -8.754
-11.5 | -0.569 | 0.08276 | -0.004 | -6.871
-11 | -0.543 | 0.07197 | -0.004 | -7.542
-10.5 | -0.517 | 0.0657 | -0.005 | -7.876
-10 | -0.495 | 0.05825 | -0.006 | -8.494
-9.5 | -0.561 | 0.0125 | -0.01 | -44.852
-9 | -0.539 | 0.01075 | -0.011 | -50.112
-8.5 | -0.41 | 0.05691 | -0.005 | -7.2
-8 | -0.384 | 0.05162 | -0.006 | -7.431
-7.5 | -0.358 | 0.04643 | -0.006 | -7.712
-7 | -0.337 | 0.03951 | -0.008 | -8.519
-6.5 | -0.305 | 0.04209 | -0.007 | -7.24
-6 | -0.277 | 0.04058 | -0.007 | -6.836
-5.5 | -0.251 | 0.03786 | -0.007 | -6.63
-5 | -0.381 | 0.03448 | -0.008 | -11.039
-4.5 | -0.452 | 0.00677 | -0.016 | -66.749
-4 | -0.409 | 0.0064 | -0.017 | -63.86
-3.5 | -0.354 | 0.00611 | -0.017 | -57.881
-3 | -0.293 | 0.00589 | -0.018 | -49.745
-2.5 | -0.228 | 0.00566 | -0.019 | -40.359
-2 | -0.163 | 0.00546 | -0.019 | -29.775
-1.5 | -0.096 | 0.00533 | -0.02 | -18.037
-1 | -0.029 | 0.00374 | -0.021 | -7.792
-0.5 | 0.038 | 0.00367 | -0.021 | 10.357
0 | 0.105 | 0.00367 | -0.022 | 28.722
0.5 | 0.173 | 0.00369 | -0.023 | 46.759
1 | 0.239 | 0.00372 | -0.023 | 64.396
1.5 | 0.306 | 0.00379 | -0.024 | 80.624
2 | 0.372 | 0.00528 | -0.024 | 70.345
2.5 | 0.436 | 0.00544 | -0.025 | 80.296
3 | 0.5 | 0.00563 | -0.026 | 88.734
3.5 | 0.559 | 0.0058 | -0.026 | 96.271
4 | 0.611 | 0.00607 | -0.027 | 100.579
4.5 | 0.651 | 0.00639 | -0.028 | 101.979
5 | 0.668 | 0.00869 | -0.028 | 76.878
5.5 | 0.498 | 0.0375 | -0.014 | 13.269
6 | 0.358 | 0.04019 | -0.014 | 8.919
6.5 | 0.384 | 0.04405 | -0.014 | 8.725
7 | 0.508 | 0.0104 | -0.031 | 48.817
7.5 | 0.442 | 0.04453 | -0.018 | 9.916
8 | 0.464 | 0.05014 | -0.016 | 9.255
8.5 | 0.489 | 0.05654 | -0.015 | 8.642
9 | 0.516 | 0.05725 | -0.017 | 9.019
9.5 | 0.66 | 0.01356 | -0.033 | 48.635
10 | 0.571 | 0.06069 | -0.019 | 9.409
10.5 | 0.595 | 0.0676 | -0.018 | 8.794
11 | 0.619 | 0.07494 | -0.018 | 8.26
11.5 | 0.644 | 0.08407 | -0.018 | 7.665
12 | 0.678 | 0.07133 | -0.022 | 9.509
12.5 | 0.7 | 0.07933 | -0.021 | 8.819
13 | 0.723 | 0.08698 | -0.02 | 8.316
13.5 | 0.748 | 0.09617 | -0.02 | 7.779
14 | 0.774 | 0.10286 | -0.021 | 7.53
14.5 | 0.8 | 0.09798 | -0.021 | 8.163
15 | 0.825 | 0.10355 | -0.022 | 7.971
15.5 | 0.85 | 0.11481 | -0.022 | 7.4
16 | 0.877 | 0.11744 | -0.023 | 7.471
16.5 | 0.903 | 0.12782 | -0.024 | 7.065
17 | 0.927 | 0.12858 | -0.024 | 7.207
17.5 | 0.952 | 0.13281 | -0.024 | 7.167
18 | 0.978 | 0.13777 | -0.025 | 7.101
18.5 | 1.006 | 0.14203 | -0.026 | 7.086
19 | 1.032 | 0.15066 | -0.027 | 6.85
19.5 | 1.053 | 0.15118 | -0.026 | 6.968
20 | 1.078 | 0.15258 | -0.027 | 7.068

## 88. Re 6M Mach 0.50 (2)
BIGFOIL.COM POLAR EXPORT
NACA65-109 a=0.8
NACA65-109 a=0.8 |  |  |  | Cl Max: | 1.0419 | at alpha= | 20 | deg
XFOIL ncrit=9 |  |  |  | L/D Max: | 88.4203 | at alpha= | 4 | deg
Re: | 6000000 |  |  | Cd Min: | 0.29776 | at alpha= | 20 | deg
Mach: | 0.5 |  |  | Cl=0 at alpha= | -0.82154 | deg
|  |  |  | @ Cl=0.1, Cd= | 0.0033993
|  |  |  | @ Cl=0.4, Cd= | 0.005979
|  |  |  | @ Cl=0.6, Cd= | 0.0069131
alpha (deg) | Cl | Cd | Cm | Cl/Cd
-20 | -0.9213 | 0.28456 | 0.0945 | -3.2376
-19.5 | -0.8985 | 0.2751 | 0.0892 | -3.2661
-19 | -0.8763 | 0.26629 | 0.0838 | -3.2908
-18.5 | -0.8539 | 0.25738 | 0.0783 | -3.3177
-18 | -0.8334 | 0.24817 | 0.0728 | -3.3582
-17.5 | -0.8113 | 0.23987 | 0.0675 | -3.3822
-17 | -0.7889 | 0.23154 | 0.0623 | -3.4072
-16.5 | -0.7669 | 0.22293 | 0.0571 | -3.4401
-16 | -0.7479 | 0.21187 | 0.0518 | -3.53
-15.5 | -0.7265 | 0.20321 | 0.0467 | -3.5751
-15 | -0.7074 | 0.19391 | 0.0414 | -3.6481
-14.5 | -0.687 | 0.18533 | 0.0364 | -3.7069
-14 | -0.6671 | 0.17681 | 0.0315 | -3.773
-13.5 | -0.6492 | 0.16758 | 0.0265 | -3.874
-13 | -0.6325 | 0.15811 | 0.0215 | -4.0004
-12.5 | -0.6175 | 0.14877 | 0.0165 | -4.1507
-12 | -0.6038 | 0.13932 | 0.0116 | -4.3339
-11.5 | -0.5925 | 0.12977 | 0.0066 | -4.5658
-11 | -0.5834 | 0.11987 | 0.0015 | -4.8669
-10.5 | -0.5808 | 0.10918 | -0.0042 | -5.3197
-10 | -0.5764 | 0.09959 | -0.0093 | -5.7877
-9.5 | -0.5692 | 0.09111 | -0.0141 | -6.2474
-9 | -0.569 | 0.08159 | -0.0195 | -6.9739
-8.5 | -0.5702 | 0.07202 | -0.0256 | -7.9172
-8 | -0.5707 | 0.05873 | -0.0406 | -9.7174
-7.5 | -0.6003 | 0.05044 | -0.0444 | -11.9013
-7 | -0.6271 | 0.04321 | -0.0421 | -14.5128
-6.5 | -0.6319 | 0.03476 | -0.04 | -18.1789
-6 | -0.6219 | 0.02573 | -0.0365 | -24.1702
-5.5 | -0.5935 | 0.01744 | -0.0325 | -34.031
-5 | -0.5517 | 0.01007 | -0.0285 | -54.7865
-4.5 | -0.4919 | 0.00773 | -0.0257 | -63.6352
-4 | -0.4258 | 0.00677 | -0.0242 | -62.8951
-3.5 | -0.3582 | 0.00619 | -0.0233 | -57.8675
-3 | -0.2899 | 0.0059 | -0.0229 | -49.1356
-2.5 | -0.222 | 0.00564 | -0.0228 | -39.3617
-2 | -0.1544 | 0.00545 | -0.023 | -28.3303
-1.5 | -0.0874 | 0.00524 | -0.0232 | -16.6794
-1 | -0.0227 | 0.00458 | -0.0236 | -4.9563
-0.5 | 0.0409 | 0.00378 | -0.024 | 10.8201
0 | 0.1061 | 0.00336 | -0.0244 | 31.5774
0.5 | 0.1728 | 0.00342 | -0.0249 | 50.5263
1.5 | 0.2973 | 0.00498 | -0.0249 | 59.6988
2 | 0.3597 | 0.00579 | -0.0246 | 62.1244
2.5 | 0.4258 | 0.0061 | -0.0245 | 69.8033
3 | 0.4926 | 0.00637 | -0.0243 | 77.3312
3.5 | 0.56 | 0.00665 | -0.0239 | 84.2105
4 | 0.6269 | 0.00709 | -0.0229 | 88.4203
5 | 0.756 | 0.00879 | -0.0188 | 86.0068
5.5 | 0.8084 | 0.01153 | -0.0144 | 70.1127
6 | 0.8443 | 0.01899 | -0.0087 | 44.4602
6.5 | 0.8648 | 0.02689 | -0.0026 | 32.1607
7 | 0.8613 | 0.03553 | 0.0038 | 24.2415
8 | 0.8069 | 0.04916 | 0.0154 | 16.4138
8.5 | 0.7728 | 0.05816 | 0.0128 | 13.2875
9 | 0.7472 | 0.07136 | 0.0023 | 10.4709
9.5 | 0.7365 | 0.08557 | -0.0088 | 8.607
10 | 0.7305 | 0.09741 | -0.0162 | 7.4992
10.5 | 0.726 | 0.10954 | -0.0232 | 6.6277
11 | 0.727 | 0.12103 | -0.0297 | 6.0068
11.5 | 0.7322 | 0.13206 | -0.0357 | 5.5444
12 | 0.7411 | 0.14268 | -0.0415 | 5.1941
12.5 | 0.7532 | 0.15272 | -0.047 | 4.9319
13 | 0.7683 | 0.16212 | -0.0523 | 4.7391
13.5 | 0.7808 | 0.17283 | -0.0582 | 4.5177
14 | 0.7966 | 0.18305 | -0.0637 | 4.3518
14.5 | 0.813 | 0.19345 | -0.0693 | 4.2026
15 | 0.8321 | 0.20289 | -0.0746 | 4.1012
17 | 0.9123 | 0.24114 | -0.0963 | 3.7833
17.5 | 0.934 | 0.2505 | -0.1016 | 3.7285
18 | 0.9557 | 0.25952 | -0.1071 | 3.6826
18.5 | 0.9757 | 0.27016 | -0.1129 | 3.6116
19 | 0.9975 | 0.27938 | -0.1184 | 3.5704
19.5 | 1.02 | 0.28872 | -0.1239 | 3.5328
20 | 1.0419 | 0.29776 | -0.1295 | 3.4991

## 89. Re 7M Mach 0.00 (1)
BIGFOIL.COM POLAR EXPORT
NACA65-109 a=0.8
NACA65-109 a=0.8 |  |  |  | Cl Max: | 0.846 | at alpha= | 8.5 | deg
JavaFoil+Calcfoil stall+Eppler ext transition |  |  |  | L/D Max: | 118.771 | at alpha= | 7 | deg
Re: | 7000000 |  |  | Cd Min: | 0.00366 | at alpha= | 0 | deg
Mach: | 0 |  |  | Cl=0 at alpha= | -0.78448 | deg
|  |  |  | @ Cl=0.1, Cd= | 0.0036631
|  |  |  | @ Cl=0.4, Cd= | 0.0056564
|  |  |  | @ Cl=0.6, Cd= | 0.09323
alpha (deg) | Cl | Cd | Cm | Cl/Cd
-13 | -0.479 | 0.08664 | -0.002 | -5.534
-12.5 | -0.503 | 0.08204 | -0.003 | -6.13
-12 | -0.526 | 0.07748 | -0.003 | -6.785
-11.5 | -0.545 | 0.07237 | -0.003 | -7.533
-11 | -0.556 | 0.06805 | -0.003 | -8.17
-10.5 | -0.564 | 0.06391 | -0.004 | -8.819
-10 | -0.568 | 0.06013 | -0.004 | -9.451
-9.5 | -0.569 | 0.05743 | -0.004 | -9.9
-9 | -0.567 | 0.05216 | -0.005 | -10.867
-8.5 | -0.565 | 0.0455 | -0.006 | -12.42
-8 | -0.674 | 0.00737 | -0.01 | -91.384
-7.5 | -0.652 | 0.00753 | -0.011 | -86.635
-7 | -0.625 | 0.00731 | -0.011 | -85.424
-6.5 | -0.592 | 0.00701 | -0.012 | -84.467
-6 | -0.555 | 0.00675 | -0.012 | -82.207
-5.5 | -0.512 | 0.00654 | -0.013 | -78.394
-5 | -0.466 | 0.00626 | -0.014 | -74.567
-4.5 | -0.417 | 0.00604 | -0.014 | -69.02
-4 | -0.365 | 0.00586 | -0.015 | -62.366
-3.5 | -0.311 | 0.00569 | -0.015 | -54.731
-3 | -0.256 | 0.00551 | -0.016 | -46.355
-2.5 | -0.199 | 0.00541 | -0.016 | -36.726
-2 | -0.141 | 0.00525 | -0.017 | -26.877
-1.5 | -0.083 | 0.00379 | -0.017 | -22.005
-1 | -0.025 | 0.00374 | -0.018 | -6.767
-0.5 | 0.033 | 0.00367 | -0.018 | 8.988
0 | 0.091 | 0.00366 | -0.019 | 24.903
0.5 | 0.149 | 0.00368 | -0.02 | 40.63
1 | 0.207 | 0.00372 | -0.02 | 55.706
1.5 | 0.265 | 0.00376 | -0.021 | 70.456
2 | 0.323 | 0.00387 | -0.021 | 83.287
2.5 | 0.38 | 0.00561 | -0.022 | 67.642
3 | 0.436 | 0.00574 | -0.022 | 75.984
3.5 | 0.491 | 0.00587 | -0.023 | 83.632
4 | 0.543 | 0.00605 | -0.023 | 89.777
4.5 | 0.594 | 0.00571 | -0.024 | 103.993
5 | 0.641 | 0.00588 | -0.024 | 109.054
5.5 | 0.685 | 0.00608 | -0.025 | 112.606
6 | 0.725 | 0.00633 | -0.026 | 114.592
6.5 | 0.76 | 0.00648 | -0.026 | 117.229
7 | 0.79 | 0.00665 | -0.027 | 118.771
7.5 | 0.815 | 0.007 | -0.027 | 116.396
8 | 0.834 | 0.00728 | -0.028 | 114.538
8.5 | 0.846 | 0.00967 | -0.028 | 87.48
9 | 0.697 | 0.0504 | -0.017 | 13.826
9.5 | 0.692 | 0.05208 | -0.018 | 13.297
10 | 0.672 | 0.05963 | -0.015 | 11.27
10.5 | 0.655 | 0.06255 | -0.016 | 10.478
11 | 0.632 | 0.06815 | -0.015 | 9.269
11.5 | 0.607 | 0.07239 | -0.015 | 8.384
12 | 0.58 | 0.07766 | -0.015 | 7.466
12.5 | 0.551 | 0.08296 | -0.015 | 6.64
13 | 0.522 | 0.08772 | -0.016 | 5.951
13.5 | 0.493 | 0.09323 | -0.016 | 5.285

## 90. Re 7M Mach 0.00 (2)
BIGFOIL.COM POLAR EXPORT
NACA65-109 a=0.8
NACA65-109 a=0.8 |  |  |  | Cl Max: | 1.6132 | at alpha= | 17 | deg
XFOIL ncrit=9 |  |  |  | L/D Max: | 110.048 | at alpha= | 7.5 | deg
Re: | 7000000 |  |  | Cd Min: | 0.07267 | at alpha= | -18.5 | deg
Mach: | 0 |  |  | Cl=0 at alpha= | -0.81441 | deg
|  |  |  | @ Cl=0.1, Cd= | 0.0033275
|  |  |  | @ Cl=0.4, Cd= | 0.0057599
|  |  |  | @ Cl=0.6, Cd= | 0.0065402
alpha (deg) | Cl | Cd | Cm | Cl/Cd
-18.5 | -1.3112 | 0.07267 | -0.0241 | -18.0432
-18 | -1.4017 | 0.05024 | -0.0392 | -27.9001
-17.5 | -1.4312 | 0.04139 | -0.0424 | -34.5784
-17 | -1.4623 | 0.03413 | -0.0421 | -42.845
-16.5 | -1.4621 | 0.03077 | -0.0399 | -47.5171
-16 | -1.5005 | 0.02574 | -0.0317 | -58.2945
-15.5 | -1.4893 | 0.02317 | -0.0272 | -64.2771
-15 | -1.4616 | 0.02108 | -0.0247 | -69.3359
-14.5 | -1.4239 | 0.01971 | -0.0233 | -72.2425
-14 | -1.3845 | 0.0183 | -0.022 | -75.6557
-13.5 | -1.341 | 0.01721 | -0.0211 | -77.9198
-13 | -1.2943 | 0.01641 | -0.0206 | -78.8726
-12.5 | -1.2472 | 0.01552 | -0.02 | -80.3608
-12 | -1.1983 | 0.0148 | -0.0197 | -80.9662
-11.5 | -1.1464 | 0.01391 | -0.0201 | -82.4155
-11 | -1.0994 | 0.01363 | -0.0189 | -80.6603
-10.5 | -1.0571 | 0.01186 | -0.0174 | -89.1315
-10 | -1.009 | 0.01075 | -0.0166 | -93.8605
-9.5 | -0.9588 | 0.0099 | -0.0162 | -96.8485
-9 | -0.9069 | 0.00925 | -0.016 | -98.0432
-8.5 | -0.8538 | 0.00877 | -0.0159 | -97.3546
-8 | -0.7998 | 0.00841 | -0.016 | -95.1011
-7.5 | -0.7454 | 0.0081 | -0.0162 | -92.0247
-7 | -0.6903 | 0.00789 | -0.0165 | -87.4905
-6.5 | -0.6368 | 0.00723 | -0.0164 | -88.0775
-6 | -0.582 | 0.00681 | -0.0165 | -85.4626
-5.5 | -0.5267 | 0.00648 | -0.0167 | -81.2809
-4.5 | -0.4148 | 0.00606 | -0.0174 | -68.4488
-4 | -0.3588 | 0.00579 | -0.0176 | -61.9689
-3 | -0.2459 | 0.00542 | -0.0184 | -45.369
-2.5 | -0.1891 | 0.00529 | -0.0188 | -35.7467
-2 | -0.1324 | 0.00513 | -0.0192 | -25.809
-1.5 | -0.0761 | 0.00486 | -0.0196 | -15.6584
-1 | -0.0206 | 0.00435 | -0.02 | -4.7356
-0.5 | 0.0349 | 0.00384 | -0.0205 | 9.0885
0 | 0.0901 | 0.00331 | -0.021 | 27.2205
0.5 | 0.1465 | 0.00341 | -0.0214 | 42.9619
1 | 0.2005 | 0.00409 | -0.0216 | 49.022
1.5 | 0.2549 | 0.00467 | -0.0219 | 54.5824
2 | 0.3093 | 0.00525 | -0.0221 | 58.9143
2.5 | 0.3646 | 0.00564 | -0.0223 | 64.6454
3 | 0.4207 | 0.00583 | -0.0226 | 72.1612
3.5 | 0.4766 | 0.00604 | -0.0229 | 78.9073
4 | 0.5324 | 0.00624 | -0.0232 | 85.3205
4.5 | 0.5879 | 0.00649 | -0.0233 | 90.5855
5 | 0.6433 | 0.00672 | -0.0236 | 95.7292
5.5 | 0.6981 | 0.00703 | -0.0237 | 99.303
6 | 0.7521 | 0.00743 | -0.0237 | 101.2248
6.5 | 0.8068 | 0.00764 | -0.0238 | 105.6021
7 | 0.8606 | 0.00793 | -0.0238 | 108.5246
7.5 | 0.9134 | 0.0083 | -0.0236 | 110.0482
8 | 0.9638 | 0.0088 | -0.0229 | 109.5227
8.5 | 1.0107 | 0.00943 | -0.0215 | 107.1792
9 | 1.0662 | 0.0098 | -0.0221 | 108.7959
9.5 | 1.1183 | 0.01026 | -0.022 | 108.9961
10 | 1.1692 | 0.01083 | -0.0216 | 107.9594
10.5 | 1.2188 | 0.01153 | -0.0212 | 105.7069
11 | 1.2663 | 0.01246 | -0.0204 | 101.6292
11.5 | 1.3122 | 0.01353 | -0.0194 | 96.9845
12 | 1.3556 | 0.01485 | -0.018 | 91.2862
12.5 | 1.394 | 0.01669 | -0.0161 | 83.5231
13 | 1.4267 | 0.01901 | -0.0136 | 75.05
13.5 | 1.4639 | 0.02043 | -0.0117 | 71.6544
14 | 1.5014 | 0.02153 | -0.0098 | 69.7353
14.5 | 1.5369 | 0.02257 | -0.0077 | 68.0948
15 | 1.5425 | 0.02495 | -0.0014 | 61.8236
15.5 | 1.5558 | 0.02664 | 0.0033 | 58.4009
16 | 1.5653 | 0.02893 | 0.0072 | 54.1065
16.5 | 1.5985 | 0.02957 | 0.0088 | 54.0582
17 | 1.6132 | 0.03185 | 0.0112 | 50.6499
17.5 | 1.5879 | 0.03815 | 0.0141 | 41.6225
18 | 1.5447 | 0.04764 | 0.014 | 32.4244
18.5 | 1.5425 | 0.05349 | 0.0125 | 28.8372
19 | 1.5357 | 0.06073 | 0.0095 | 25.2873

## 91. Re 7M Mach 0.10 (1)
BIGFOIL.COM POLAR EXPORT
NACA65-109 a=0.8
NACA65-109 a=0.8 |  |  |  | Cl Max: | 0.839 | at alpha= | 8.5 | deg
JavaFoil+Calcfoil stall+Eppler ext transition |  |  |  | L/D Max: | 117.337 | at alpha= | 7 | deg
Re: | 7000000 |  |  | Cd Min: | 0.00365 | at alpha= | -0.5 | deg
Mach: | 0.1 |  |  | Cl=0 at alpha= | -0.78448 | deg
|  |  |  | @ Cl=0.1, Cd= | 0.0036686
|  |  |  | @ Cl=0.4, Cd= | 0.0056433
|  |  |  | @ Cl=0.6, Cd= | 0.09351
alpha (deg) | Cl | Cd | Cm | Cl/Cd
-12.5 | -0.472 | 0.08184 | -0.003 | -5.771
-12 | -0.498 | 0.07781 | -0.003 | -6.404
-11.5 | -0.522 | 0.0723 | -0.003 | -7.222
-11 | -0.536 | 0.0689 | -0.003 | -7.778
-10.5 | -0.547 | 0.06431 | -0.004 | -8.507
-10 | -0.555 | 0.06052 | -0.004 | -9.164
-9.5 | -0.558 | 0.05768 | -0.004 | -9.671
-9 | -0.558 | 0.05267 | -0.005 | -10.602
-8.5 | -0.555 | 0.04845 | -0.005 | -11.445
-8 | -0.545 | 0.04491 | -0.006 | -12.137
-7.5 | -0.65 | 0.00758 | -0.011 | -85.708
-7 | -0.624 | 0.00732 | -0.011 | -85.202
-6.5 | -0.592 | 0.00706 | -0.012 | -83.938
-6 | -0.555 | 0.00674 | -0.012 | -82.436
-5.5 | -0.514 | 0.00653 | -0.013 | -78.705
-5 | -0.468 | 0.00624 | -0.014 | -74.954
-4.5 | -0.419 | 0.00603 | -0.014 | -69.411
-4 | -0.367 | 0.00589 | -0.015 | -62.295
-3.5 | -0.313 | 0.00569 | -0.015 | -54.965
-3 | -0.257 | 0.00554 | -0.016 | -46.322
-2.5 | -0.2 | 0.00544 | -0.016 | -36.723
-2 | -0.142 | 0.00526 | -0.017 | -26.997
-1.5 | -0.084 | 0.00377 | -0.017 | -22.219
-1 | -0.025 | 0.00372 | -0.018 | -6.832
-0.5 | 0.033 | 0.00365 | -0.019 | 9.081
0 | 0.092 | 0.00367 | -0.019 | 24.952
0.5 | 0.15 | 0.00366 | -0.02 | 41.037
1 | 0.208 | 0.00373 | -0.02 | 55.924
1.5 | 0.267 | 0.00375 | -0.021 | 70.991
2 | 0.324 | 0.00386 | -0.021 | 84.041
2.5 | 0.381 | 0.0056 | -0.022 | 68.178
3 | 0.438 | 0.00573 | -0.022 | 76.404
3.5 | 0.493 | 0.00589 | -0.023 | 83.709
4 | 0.546 | 0.00603 | -0.024 | 90.488
4.5 | 0.596 | 0.00571 | -0.024 | 104.367
5 | 0.643 | 0.00593 | -0.025 | 108.456
5.5 | 0.687 | 0.00613 | -0.025 | 112.106
6 | 0.726 | 0.00632 | -0.026 | 115.03
6.5 | 0.761 | 0.00654 | -0.026 | 116.342
7 | 0.79 | 0.00673 | -0.027 | 117.337
7.5 | 0.813 | 0.00708 | -0.027 | 114.776
8 | 0.829 | 0.00934 | -0.028 | 88.778
8.5 | 0.839 | 0.00973 | -0.028 | 86.204
9 | 0.686 | 0.05181 | -0.016 | 13.25
9.5 | 0.677 | 0.05435 | -0.017 | 12.46
10 | 0.657 | 0.06033 | -0.015 | 10.883
10.5 | 0.634 | 0.06444 | -0.015 | 9.847
11 | 0.609 | 0.06867 | -0.015 | 8.866
11.5 | 0.58 | 0.07235 | -0.016 | 8.014
12 | 0.548 | 0.07915 | -0.015 | 6.923
12.5 | 0.516 | 0.08389 | -0.015 | 6.147
13 | 0.483 | 0.08814 | -0.015 | 5.48
13.5 | 0.451 | 0.09351 | -0.016 | 4.821

## 92. Re 7M Mach 0.10 (2)
BIGFOIL.COM POLAR EXPORT
NACA65-109 a=0.8
NACA65-109 a=0.8 |  |  |  | Cl Max: | 1.5534 | at alpha= | 17 | deg
XFOIL ncrit=9 |  |  |  | L/D Max: | 109.322 | at alpha= | 7.5 | deg
Re: | 7000000 |  |  | Cd Min: | 0.05528 | at alpha= | -17 | deg
Mach: | 0.1 |  |  | Cl=0 at alpha= | -0.81452 | deg
|  |  |  | @ Cl=0.1, Cd= | 0.0033264
|  |  |  | @ Cl=0.4, Cd= | 0.0057523
|  |  |  | @ Cl=0.6, Cd= | 0.0065455
alpha (deg) | Cl | Cd | Cm | Cl/Cd
-17 | -1.2959 | 0.05528 | -0.0384 | -23.4425
-16.5 | -1.3133 | 0.047 | -0.0427 | -27.9426
-16 | -1.395 | 0.03433 | -0.044 | -40.635
-15.5 | -1.4167 | 0.02967 | -0.0396 | -47.7486
-15 | -1.4327 | 0.02607 | -0.0321 | -54.9559
-14.5 | -1.4177 | 0.02272 | -0.0284 | -62.3988
-14 | -1.3863 | 0.02048 | -0.026 | -67.6904
-13.5 | -1.3474 | 0.01875 | -0.0244 | -71.8613
-13 | -1.3028 | 0.01755 | -0.0233 | -74.2336
-12.5 | -1.2566 | 0.0164 | -0.0224 | -76.622
-12 | -1.2076 | 0.01553 | -0.0218 | -77.7592
-11.5 | -1.1551 | 0.01449 | -0.022 | -79.717
-11 | -1.1074 | 0.01421 | -0.0206 | -77.931
-10.5 | -1.0608 | 0.01309 | -0.0194 | -81.039
-10 | -1.0157 | 0.01131 | -0.0181 | -89.8055
-9.5 | -0.9657 | 0.01025 | -0.0173 | -94.2146
-9 | -0.9137 | 0.00949 | -0.0169 | -96.2803
-8.5 | -0.8603 | 0.00893 | -0.0167 | -96.3382
-8 | -0.8059 | 0.0085 | -0.0167 | -94.8118
-7.5 | -0.7509 | 0.00816 | -0.0167 | -92.0221
-6.5 | -0.641 | 0.00732 | -0.0168 | -87.5683
-6 | -0.5859 | 0.00687 | -0.0168 | -85.2838
-5.5 | -0.5301 | 0.00652 | -0.017 | -81.3037
-5 | -0.4739 | 0.00627 | -0.0172 | -75.5821
-4.5 | -0.4173 | 0.0061 | -0.0176 | -68.4098
-4 | -0.3609 | 0.00581 | -0.0178 | -62.117
-3.5 | -0.3042 | 0.00563 | -0.0182 | -54.032
-2.5 | -0.1902 | 0.0053 | -0.0189 | -35.8868
-2 | -0.1332 | 0.00514 | -0.0193 | -25.9144
-1.5 | -0.0765 | 0.00487 | -0.0197 | -15.7084
-1 | -0.0207 | 0.00435 | -0.0201 | -4.7586
-0.5 | 0.0351 | 0.00384 | -0.0206 | 9.1406
0 | 0.0907 | 0.00331 | -0.0211 | 27.4018
0.5 | 0.1473 | 0.00341 | -0.0215 | 43.1965
1 | 0.2016 | 0.00409 | -0.0217 | 49.291
2 | 0.311 | 0.00526 | -0.0222 | 59.1255
2.5 | 0.3666 | 0.00564 | -0.0224 | 65
3 | 0.4231 | 0.00583 | -0.0227 | 72.5729
3.5 | 0.4793 | 0.00605 | -0.0229 | 79.2231
4 | 0.5355 | 0.00626 | -0.0232 | 85.5431
4.5 | 0.5914 | 0.00651 | -0.0234 | 90.8449
5 | 0.6472 | 0.00674 | -0.0235 | 96.0237
5.5 | 0.7024 | 0.00706 | -0.0236 | 99.4901
6 | 0.7569 | 0.00747 | -0.0235 | 101.3253
6.5 | 0.812 | 0.00768 | -0.0236 | 105.7292
7 | 0.8662 | 0.00801 | -0.0235 | 108.1398
7.5 | 0.9194 | 0.00841 | -0.0232 | 109.3222
8 | 0.9699 | 0.00899 | -0.0224 | 107.8865
8.5 | 1.0178 | 0.00953 | -0.0209 | 106.7996
9 | 1.074 | 0.00993 | -0.0214 | 108.1571
9.5 | 1.1264 | 0.01045 | -0.0211 | 107.7895
10 | 1.1774 | 0.01111 | -0.0205 | 105.9766
10.5 | 1.2268 | 0.01197 | -0.0198 | 102.4896
11 | 1.2741 | 0.01306 | -0.0187 | 97.5574
11.5 | 1.3191 | 0.01438 | -0.0173 | 91.7316
12 | 1.3593 | 0.01624 | -0.0153 | 83.7007
12.5 | 1.3914 | 0.01896 | -0.0124 | 73.3861
13 | 1.4296 | 0.0205 | -0.0104 | 69.7366
13.5 | 1.4636 | 0.02223 | -0.0078 | 65.839
14 | 1.4982 | 0.02352 | -0.0054 | 63.699
14.5 | 1.5258 | 0.02467 | -0.0017 | 61.8484
15 | 1.512 | 0.02819 | 0.0064 | 53.636
15.5 | 1.5198 | 0.03072 | 0.0104 | 49.4727
16 | 1.5195 | 0.03431 | 0.0138 | 44.2874
16.5 | 1.5523 | 0.03528 | 0.015 | 43.9994
17 | 1.5534 | 0.03941 | 0.0166 | 39.4164
17.5 | 1.4933 | 0.05118 | 0.0153 | 29.1774

## 93. Re 7M Mach 0.25 (1)
BIGFOIL.COM POLAR EXPORT
NACA65-109 a=0.8
NACA65-109 a=0.8 |  |  |  | Cl Max: | 0.79 | at alpha= | 7.5 | deg
JavaFoil+Calcfoil stall+Eppler ext transition |  |  |  | L/D Max: | 114.364 | at alpha= | 6.5 | deg
Re: | 7000000 |  |  | Cd Min: | 0.00367 | at alpha= | -0.5 | deg
Mach: | 0.25 |  |  | Cl=0 at alpha= | -0.78333 | deg
|  |  |  | @ Cl=0.1, Cd= | 0.003671
|  |  |  | @ Cl=0.4, Cd= | 0.08584
|  |  |  | @ Cl=0.6, Cd= | 0.08584
alpha (deg) | Cl | Cd | Cm | Cl/Cd
-12 | -0.241 | 0.07775 | -0.003 | -3.103
-11.5 | -0.308 | 0.0737 | -0.003 | -4.177
-11 | -0.356 | 0.06904 | -0.004 | -5.161
-10.5 | -0.399 | 0.06546 | -0.004 | -6.097
-10 | -0.436 | 0.06219 | -0.004 | -7.004
-9.5 | -0.465 | 0.05829 | -0.004 | -7.985
-9 | -0.488 | 0.05474 | -0.005 | -8.908
-8.5 | -0.502 | 0.05093 | -0.005 | -9.855
-8 | -0.508 | 0.04787 | -0.005 | -10.606
-7.5 | -0.507 | 0.04373 | -0.006 | -11.597
-7 | -0.611 | 0.00697 | -0.012 | -87.726
-6.5 | -0.589 | 0.00725 | -0.012 | -81.155
-6 | -0.558 | 0.00698 | -0.013 | -79.905
-5.5 | -0.52 | 0.00668 | -0.013 | -77.891
-5 | -0.476 | 0.00638 | -0.014 | -74.698
-4.5 | -0.428 | 0.00614 | -0.015 | -69.639
-4 | -0.376 | 0.00594 | -0.015 | -63.185
-3.5 | -0.321 | 0.00573 | -0.016 | -55.966
-3 | -0.264 | 0.00559 | -0.016 | -47.168
-2.5 | -0.205 | 0.00547 | -0.017 | -37.463
-2 | -0.146 | 0.00526 | -0.017 | -27.691
-1.5 | -0.086 | 0.00379 | -0.018 | -22.685
-1 | -0.026 | 0.00373 | -0.018 | -6.999
-0.5 | 0.034 | 0.00367 | -0.019 | 9.275
0 | 0.094 | 0.00367 | -0.02 | 25.66
0.5 | 0.154 | 0.00368 | -0.02 | 41.952
1 | 0.214 | 0.0037 | -0.021 | 57.885
1.5 | 0.274 | 0.00376 | -0.021 | 72.733
2 | 0.333 | 0.0039 | -0.022 | 85.3
2.5 | 0.392 | 0.00565 | -0.022 | 69.298
3 | 0.45 | 0.0058 | -0.023 | 77.577
3.5 | 0.506 | 0.00596 | -0.024 | 84.846
4 | 0.559 | 0.00567 | -0.024 | 98.637
4.5 | 0.609 | 0.0058 | -0.025 | 104.994
5 | 0.656 | 0.00602 | -0.025 | 108.86
5.5 | 0.697 | 0.00619 | -0.026 | 112.62
6 | 0.732 | 0.00649 | -0.026 | 112.868
6.5 | 0.76 | 0.00665 | -0.027 | 114.364
7 | 0.78 | 0.00693 | -0.027 | 112.513
7.5 | 0.79 | 0.00931 | -0.028 | 84.879
8 | 0.789 | 0.00969 | -0.028 | 81.367
8.5 | 0.777 | 0.01024 | -0.029 | 75.941
9 | 0.614 | 0.05473 | -0.015 | 11.227
9.5 | 0.576 | 0.05856 | -0.015 | 9.831
10 | 0.525 | 0.06273 | -0.015 | 8.377
10.5 | 0.466 | 0.06707 | -0.015 | 6.955
11 | 0.4 | 0.07156 | -0.015 | 5.594
11.5 | 0.328 | 0.07574 | -0.015 | 4.329
12 | 0.248 | 0.08116 | -0.016 | 3.05
12.5 | 0.141 | 0.08584 | -0.016 | 1.647

## 94. Re 7M Mach 0.25 (2)
BIGFOIL.COM POLAR EXPORT
NACA65-109 a=0.8
NACA65-109 a=0.8 |  |  |  | Cl Max: | 1.2384 | at alpha= | 10.5 | deg
XFOIL ncrit=9 |  |  |  | L/D Max: | 105.305 | at alpha= | 7 | deg
Re: | 7000000 |  |  | Cd Min: | 0.19064 | at alpha= | 15.5 | deg
Mach: | 0.25 |  |  | Cl=0 at alpha= | -0.8162 | deg
|  |  |  | @ Cl=0.1, Cd= | 0.0033211
|  |  |  | @ Cl=0.4, Cd= | 0.0057662
|  |  |  | @ Cl=0.6, Cd= | 0.0065555
alpha (deg) | Cl | Cd | Cm | Cl/Cd
-14.5 | -0.6597 | 0.16978 | 0.0273 | -3.8856
-14 | -0.6468 | 0.16115 | 0.0228 | -4.0137
-13.5 | -0.6379 | 0.15137 | 0.0181 | -4.2142
-13 | -0.6399 | 0.13821 | 0.0121 | -4.6299
-12.5 | -0.6518 | 0.12315 | 0.005 | -5.2927
-12 | -0.6463 | 0.11423 | 0.0003 | -5.6579
-11.5 | -0.6884 | 0.0944 | -0.0104 | -7.2924
-11 | -0.7575 | 0.06758 | -0.0313 | -11.2089
-10 | -0.8378 | 0.0493 | -0.0362 | -16.9939
-9.5 | -0.9724 | 0.01865 | -0.0273 | -52.1394
-9 | -0.9446 | 0.01242 | -0.0238 | -76.0548
-8.5 | -0.892 | 0.01084 | -0.0223 | -82.2878
-8 | -0.8367 | 0.00977 | -0.0212 | -85.6397
-7.5 | -0.7804 | 0.00889 | -0.0203 | -87.784
-7 | -0.7226 | 0.00834 | -0.0197 | -86.6427
-6.5 | -0.6638 | 0.00801 | -0.0194 | -82.8714
-6 | -0.6073 | 0.00721 | -0.0189 | -84.2302
-5.5 | -0.5492 | 0.00675 | -0.0186 | -81.363
-5 | -0.4906 | 0.00641 | -0.0186 | -76.5367
-4.5 | -0.4317 | 0.00617 | -0.0187 | -69.9676
-4 | -0.373 | 0.00589 | -0.0188 | -63.3277
-3.5 | -0.3141 | 0.00567 | -0.019 | -55.3968
-3 | -0.2552 | 0.00548 | -0.0192 | -46.5693
-2.5 | -0.1961 | 0.00534 | -0.0196 | -36.7228
-2 | -0.1371 | 0.00518 | -0.02 | -26.4672
-1.5 | -0.0786 | 0.00492 | -0.0203 | -15.9756
-1 | -0.0211 | 0.0044 | -0.0207 | -4.7955
-0.5 | 0.0363 | 0.00385 | -0.0212 | 9.4286
0 | 0.0935 | 0.00331 | -0.0217 | 28.2477
0.5 | 0.152 | 0.00341 | -0.0221 | 44.5748
1 | 0.2076 | 0.00412 | -0.0223 | 50.3883
1.5 | 0.2638 | 0.00474 | -0.0225 | 55.654
2 | 0.3201 | 0.00534 | -0.0227 | 59.9438
2.5 | 0.3777 | 0.00569 | -0.0229 | 66.3796
3 | 0.4362 | 0.00589 | -0.0231 | 74.0577
3.5 | 0.4944 | 0.00611 | -0.0233 | 80.9165
4 | 0.5526 | 0.00636 | -0.0233 | 86.8868
4.5 | 0.6108 | 0.0066 | -0.0234 | 92.5455
5 | 0.6686 | 0.0069 | -0.0233 | 96.8986
5.5 | 0.7257 | 0.00735 | -0.023 | 98.7347
6 | 0.7834 | 0.00767 | -0.0227 | 102.1382
6.5 | 0.8407 | 0.00804 | -0.0223 | 104.5647
7 | 0.8972 | 0.00852 | -0.0217 | 105.3052
7.5 | 0.9504 | 0.00941 | -0.0203 | 100.9989
8 | 1.0051 | 0.00988 | -0.0191 | 101.7308
8.5 | 1.0567 | 0.01056 | -0.0171 | 100.0663
9 | 1.1111 | 0.01171 | -0.0159 | 94.8847
9.5 | 1.1609 | 0.0133 | -0.0139 | 87.2857
10 | 1.2059 | 0.01562 | -0.0113 | 77.2023
10.5 | 1.2384 | 0.0197 | -0.0075 | 62.8629
11 | 1.1632 | 0.03767 | 0.0036 | 30.8787
11.5 | 1.0992 | 0.04662 | 0.0131 | 23.5779
12 | 1.0481 | 0.05539 | 0.0151 | 18.9222
12.5 | 0.9884 | 0.06888 | 0.0087 | 14.3496
13 | 0.9444 | 0.09054 | -0.0083 | 10.4307
13.5 | 0.7847 | 0.1447 | -0.0403 | 5.4229
14 | 0.7929 | 0.15401 | -0.0454 | 5.1484
14.5 | 0.7925 | 0.16703 | -0.0521 | 4.7447
15 | 0.8011 | 0.17711 | -0.0574 | 4.5232
15.5 | 0.8043 | 0.19064 | -0.0637 | 4.2189

## 95. Re 7M Mach 0.50 (1)
BIGFOIL.COM POLAR EXPORT
NACA65-109 a=0.8
NACA65-109 a=0.8 |  |  |  | Cl Max: | 1.079 | at alpha= | 20 | deg
JavaFoil+Calcfoil stall+Eppler ext transition |  |  |  | L/D Max: | 104.2 | at alpha= | 4.5 | deg
Re: | 7000000 |  |  | Cd Min: | 0.00365 | at alpha= | -0.5 | deg
Mach: | 0.5 |  |  | Cl=0 at alpha= | -0.78358 | deg
|  |  |  | @ Cl=0.1, Cd= | 0.0036685
|  |  |  | @ Cl=0.4, Cd= | 0.039136
|  |  |  | @ Cl=0.6, Cd= | 0.068468
alpha (deg) | Cl | Cd | Cm | Cl/Cd
-20 | -1.016 | 0.15115 | 0.001 | -6.72
-19.5 | -0.994 | 0.14748 | 0.001 | -6.737
-19 | -0.966 | 0.14353 | 0 | -6.729
-18.5 | -0.938 | 0.13991 | 0 | -6.701
-18 | -0.911 | 0.13472 | 0 | -6.762
-17.5 | -0.885 | 0.1304 | 0 | -6.789
-17 | -0.861 | 0.12784 | -0.001 | -6.738
-16.5 | -0.834 | 0.11962 | -0.001 | -6.972
-16 | -0.807 | 0.11558 | -0.001 | -6.981
-15.5 | -0.782 | 0.1061 | -0.002 | -7.366
-15 | -0.755 | 0.10021 | -0.002 | -7.538
-14.5 | -0.728 | 0.10757 | -0.002 | -6.766
-14 | -0.702 | 0.10175 | -0.002 | -6.895
-13.5 | -0.676 | 0.09007 | -0.003 | -7.508
-13 | -0.653 | 0.08134 | -0.003 | -8.022
-12.5 | -0.628 | 0.07537 | -0.004 | -8.329
-12 | -0.625 | 0.05325 | -0.005 | -11.739
-11.5 | -0.569 | 0.08158 | -0.004 | -6.972
-11 | -0.543 | 0.07134 | -0.004 | -7.613
-10.5 | -0.518 | 0.06501 | -0.005 | -7.966
-10 | -0.499 | 0.05499 | -0.006 | -9.065
-9.5 | -0.566 | 0.01161 | -0.01 | -48.801
-9 | -0.539 | 0.01046 | -0.011 | -51.561
-8.5 | -0.41 | 0.05595 | -0.005 | -7.326
-8 | -0.384 | 0.05103 | -0.006 | -7.522
-7.5 | -0.359 | 0.04567 | -0.007 | -7.854
-7 | -0.41 | 0.00771 | -0.013 | -53.105
-6.5 | -0.305 | 0.04197 | -0.007 | -7.259
-6 | -0.278 | 0.04011 | -0.007 | -6.918
-5.5 | -0.251 | 0.03731 | -0.007 | -6.737
-5 | -0.47 | 0.00695 | -0.016 | -67.624
-4.5 | -0.452 | 0.00663 | -0.016 | -68.21
-4 | -0.409 | 0.00625 | -0.017 | -65.344
-3.5 | -0.354 | 0.006 | -0.017 | -58.996
-3 | -0.293 | 0.00575 | -0.018 | -50.903
-2.5 | -0.228 | 0.00555 | -0.019 | -41.12
-2 | -0.163 | 0.00532 | -0.019 | -30.542
-1.5 | -0.096 | 0.00521 | -0.02 | -18.447
-1 | -0.029 | 0.00371 | -0.021 | -7.863
-0.5 | 0.038 | 0.00365 | -0.021 | 10.424
0 | 0.105 | 0.00367 | -0.022 | 28.672
0.5 | 0.173 | 0.00366 | -0.023 | 47.094
1 | 0.239 | 0.00371 | -0.023 | 64.542
1.5 | 0.306 | 0.00379 | -0.024 | 80.639
2 | 0.372 | 0.00518 | -0.024 | 71.784
2.5 | 0.437 | 0.00533 | -0.025 | 81.937
3 | 0.5 | 0.00554 | -0.026 | 90.237
3.5 | 0.559 | 0.00568 | -0.026 | 98.316
4 | 0.611 | 0.00587 | -0.027 | 104.022
4.5 | 0.651 | 0.00625 | -0.028 | 104.2
5 | 0.668 | 0.00658 | -0.028 | 101.573
5.5 | 0.499 | 0.03676 | -0.015 | 13.575
6 | 0.359 | 0.03985 | -0.014 | 9.004
6.5 | 0.384 | 0.04343 | -0.014 | 8.853
7 | 0.508 | 0.01015 | -0.031 | 50.046
7.5 | 0.538 | 0.01083 | -0.031 | 49.667
8 | 0.465 | 0.04941 | -0.017 | 9.411
8.5 | 0.489 | 0.05584 | -0.015 | 8.751
9 | 0.517 | 0.05677 | -0.017 | 9.107
9.5 | 0.661 | 0.0131 | -0.033 | 50.476
10 | 0.575 | 0.05809 | -0.021 | 9.892
10.5 | 0.595 | 0.06692 | -0.019 | 8.891
11 | 0.619 | 0.07435 | -0.018 | 8.329
11.5 | 0.645 | 0.08411 | -0.018 | 7.663
12 | 0.77 | 0.02609 | -0.034 | 29.509
12.5 | 0.704 | 0.07643 | -0.022 | 9.21
13 | 0.725 | 0.0852 | -0.021 | 8.511
13.5 | 0.749 | 0.0947 | -0.02 | 7.906
14 | 0.775 | 0.10019 | -0.021 | 7.734
14.5 | 0.801 | 0.09687 | -0.022 | 8.271
15 | 0.827 | 0.10237 | -0.022 | 8.075
15.5 | 0.851 | 0.11348 | -0.022 | 7.499
16 | 0.878 | 0.11632 | -0.023 | 7.552
16.5 | 0.904 | 0.12503 | -0.024 | 7.231
17 | 0.927 | 0.12566 | -0.024 | 7.376
17.5 | 0.952 | 0.12957 | -0.024 | 7.347
18 | 0.98 | 0.1354 | -0.025 | 7.239
18.5 | 1.008 | 0.13881 | -0.027 | 7.261
19 | 1.033 | 0.1468 | -0.027 | 7.034
19.5 | 1.054 | 0.14709 | -0.026 | 7.163
20 | 1.079 | 0.14941 | -0.027 | 7.22

## 96. Re 7M Mach 0.50 (2)
BIGFOIL.COM POLAR EXPORT
NACA65-109 a=0.8
NACA65-109 a=0.8 |  |  |  | Cl Max: | 0.9566 | at alpha= | 18 | deg
XFOIL ncrit=9 |  |  |  | L/D Max: | 94.8774 | at alpha= | 4.5 | deg
Re: | 7000000 |  |  | Cd Min: | 0.25856 | at alpha= | 18 | deg
Mach: | 0.5 |  |  | Cl=0 at alpha= | -99 | deg
|  |  |  | @ Cl=0.1, Cd= | 0.00333
|  |  |  | @ Cl=0.4, Cd= | 0.0058348
|  |  |  | @ Cl=0.6, Cd= | 0.0067018
alpha (deg) | Cl | Cd | Cm | Cl/Cd
0 | 0.1063 | 0.00333 | -0.0245 | 31.9219
0.5 | 0.1728 | 0.0034 | -0.0249 | 50.8235
1.5 | 0.2969 | 0.00503 | -0.0249 | 59.0258
2 | 0.3604 | 0.00568 | -0.0247 | 63.4507
2.5 | 0.4269 | 0.00594 | -0.0247 | 71.8687
3 | 0.4939 | 0.00619 | -0.0245 | 79.79
3.5 | 0.5613 | 0.00649 | -0.0241 | 86.4869
4 | 0.6289 | 0.00686 | -0.0232 | 91.6764
4.5 | 0.6964 | 0.00734 | -0.0219 | 94.8774
5 | 0.7597 | 0.00842 | -0.0194 | 90.2257
5.5 | 0.8131 | 0.01095 | -0.015 | 74.2557
6 | 0.8509 | 0.01793 | -0.0094 | 47.4568
6.5 | 0.8669 | 0.02677 | -0.0029 | 32.3833
7 | 0.8674 | 0.03503 | 0.0033 | 24.7616
7.5 | 0.8483 | 0.04253 | 0.0097 | 19.9459
8 | 0.8107 | 0.04878 | 0.0155 | 16.6195
8.5 | 0.7768 | 0.05752 | 0.0134 | 13.5049
9 | 0.7501 | 0.07034 | 0.0035 | 10.6639
9.5 | 0.7391 | 0.08487 | -0.0082 | 8.7086
10 | 0.7329 | 0.09676 | -0.0157 | 7.5744
10.5 | 0.7276 | 0.10906 | -0.0229 | 6.6716
11 | 0.7282 | 0.12065 | -0.0294 | 6.0356
11.5 | 0.7336 | 0.13161 | -0.0355 | 5.574
12 | 0.7434 | 0.14191 | -0.0411 | 5.2385
12.5 | 0.7556 | 0.15183 | -0.0466 | 4.9766
13 | 0.7705 | 0.16129 | -0.052 | 4.7771
13.5 | 0.7829 | 0.17207 | -0.0579 | 4.5499
14 | 0.7978 | 0.18274 | -0.0635 | 4.3658
14.5 | 0.8143 | 0.19312 | -0.0692 | 4.2165
15 | 0.8328 | 0.20288 | -0.0746 | 4.1049
15.5 | 0.8514 | 0.21269 | -0.08 | 4.003
16 | 0.8715 | 0.22227 | -0.0855 | 3.9209
16.5 | 0.8918 | 0.23181 | -0.0909 | 3.8471
17 | 0.913 | 0.24142 | -0.0963 | 3.7818
17.5 | 0.9347 | 0.2501 | -0.1016 | 3.7373
18 | 0.9566 | 0.25856 | -0.107 | 3.6997

## 97. Re 8M Mach 0.00 (1)
BIGFOIL.COM POLAR EXPORT
NACA65-109 a=0.8
NACA65-109 a=0.8 |  |  |  | Cl Max: | 0.851 | at alpha= | 9 | deg
JavaFoil+Calcfoil stall+Eppler ext transition |  |  |  | L/D Max: | 120.68 | at alpha= | 7 | deg
Re: | 8000000 |  |  | Cd Min: | 0.00367 | at alpha= | 0 | deg
Mach: | 0 |  |  | Cl=0 at alpha= | -0.78448 | deg
|  |  |  | @ Cl=0.1, Cd= | 0.0036731
|  |  |  | @ Cl=0.4, Cd= | 0.00554
|  |  |  | @ Cl=0.6, Cd= | 0.09684
alpha (deg) | Cl | Cd | Cm | Cl/Cd
-13.5 | -0.455 | 0.0901 | -0.002 | -5.055
-13 | -0.48 | 0.08548 | -0.002 | -5.611
-12.5 | -0.503 | 0.08107 | -0.003 | -6.207
-12 | -0.526 | 0.07718 | -0.003 | -6.809
-11.5 | -0.545 | 0.07167 | -0.003 | -7.611
-11 | -0.556 | 0.06715 | -0.003 | -8.285
-10.5 | -0.564 | 0.06318 | -0.004 | -8.932
-10 | -0.569 | 0.05901 | -0.004 | -9.648
-9.5 | -0.569 | 0.05687 | -0.004 | -10.003
-9 | -0.569 | 0.05082 | -0.005 | -11.196
-8.5 | -0.689 | 0.00766 | -0.01 | -90.044
-8 | -0.674 | 0.00793 | -0.01 | -84.986
-7.5 | -0.652 | 0.00742 | -0.011 | -87.893
-7 | -0.625 | 0.00716 | -0.011 | -87.277
-6.5 | -0.592 | 0.0069 | -0.012 | -85.796
-6 | -0.555 | 0.00663 | -0.012 | -83.591
-5.5 | -0.512 | 0.00642 | -0.013 | -79.767
-5 | -0.466 | 0.00616 | -0.014 | -75.766
-4.5 | -0.417 | 0.00594 | -0.014 | -70.249
-4 | -0.365 | 0.00575 | -0.015 | -63.533
-3.5 | -0.311 | 0.00561 | -0.015 | -55.511
-3 | -0.256 | 0.00546 | -0.016 | -46.806
-2.5 | -0.199 | 0.0053 | -0.016 | -37.47
-2 | -0.141 | 0.00518 | -0.017 | -27.259
-1.5 | -0.083 | 0.00384 | -0.017 | -21.703
-1 | -0.025 | 0.00371 | -0.018 | -6.816
-0.5 | 0.033 | 0.0037 | -0.018 | 8.893
0 | 0.091 | 0.00367 | -0.019 | 24.887
0.5 | 0.149 | 0.00369 | -0.02 | 40.484
1 | 0.207 | 0.00371 | -0.02 | 55.921
1.5 | 0.265 | 0.0038 | -0.021 | 69.737
2 | 0.323 | 0.00415 | -0.021 | 77.731
2.5 | 0.38 | 0.00549 | -0.022 | 69.101
3 | 0.436 | 0.00563 | -0.022 | 77.419
3.5 | 0.491 | 0.0058 | -0.023 | 84.561
4 | 0.543 | 0.00598 | -0.023 | 90.907
4.5 | 0.594 | 0.0061 | -0.024 | 97.285
5 | 0.641 | 0.00578 | -0.024 | 110.956
5.5 | 0.685 | 0.00598 | -0.025 | 114.624
6 | 0.725 | 0.00621 | -0.026 | 116.682
6.5 | 0.76 | 0.00637 | -0.026 | 119.33
7 | 0.79 | 0.00655 | -0.027 | 120.68
7.5 | 0.815 | 0.00688 | -0.027 | 118.528
8 | 0.834 | 0.00714 | -0.028 | 116.699
8.5 | 0.846 | 0.00948 | -0.028 | 89.23
9 | 0.851 | 0.01003 | -0.029 | 84.875
9.5 | 0.841 | 0.01055 | -0.029 | 79.741
10 | 0.673 | 0.05871 | -0.016 | 11.469
10.5 | 0.657 | 0.06104 | -0.017 | 10.767
11 | 0.632 | 0.06746 | -0.015 | 9.369
11.5 | 0.607 | 0.07207 | -0.016 | 8.426
12 | 0.58 | 0.07689 | -0.016 | 7.543
12.5 | 0.551 | 0.08233 | -0.015 | 6.693
13 | 0.522 | 0.08747 | -0.016 | 5.97
13.5 | 0.493 | 0.09225 | -0.016 | 5.343
14 | 0.464 | 0.09684 | -0.016 | 4.795

## 98. Re 8M Mach 0.00 (2)
BIGFOIL.COM POLAR EXPORT
NACA65-109 a=0.8
NACA65-109 a=0.8 |  |  |  | Cl Max: | 1.6477 | at alpha= | 17 | deg
XFOIL ncrit=9 |  |  |  | L/D Max: | 113.482 | at alpha= | 9.5 | deg
Re: | 8000000 |  |  | Cd Min: | 0.07363 | at alpha= | 20 | deg
Mach: | 0 |  |  | Cl=0 at alpha= | -0.81598 | deg
|  |  |  | @ Cl=0.1, Cd= | 0.0033691
|  |  |  | @ Cl=0.4, Cd= | 0.0056415
|  |  |  | @ Cl=0.6, Cd= | 0.0063961
alpha (deg) | Cl | Cd | Cm | Cl/Cd
-18.5 | -1.3125 | 0.07237 | -0.0243 | -18.136
-18 | -1.4018 | 0.05018 | -0.0393 | -27.9354
-17.5 | -1.4296 | 0.04153 | -0.0425 | -34.4233
-17 | -1.4632 | 0.03405 | -0.0422 | -42.9721
-16.5 | -1.4629 | 0.03074 | -0.0399 | -47.5895
-16 | -1.5054 | 0.02564 | -0.031 | -58.7129
-15.5 | -1.4945 | 0.0228 | -0.0266 | -65.5482
-15 | -1.4716 | 0.02008 | -0.0237 | -73.2869
-14.5 | -1.4346 | 0.01851 | -0.0221 | -77.5041
-14 | -1.3935 | 0.01722 | -0.021 | -80.9233
-13.5 | -1.3491 | 0.01618 | -0.0202 | -83.3807
-13 | -1.302 | 0.01536 | -0.0196 | -84.7656
-12.5 | -1.2543 | 0.01452 | -0.0192 | -86.3843
-12 | -1.2026 | 0.0138 | -0.0194 | -87.1449
-11.5 | -1.1571 | 0.01305 | -0.0182 | -88.6667
-11 | -1.1073 | 0.01266 | -0.0177 | -87.4645
-10.5 | -1.057 | 0.01211 | -0.0173 | -87.2832
-10 | -1.0106 | 0.01063 | -0.0164 | -95.0706
-9.5 | -0.9606 | 0.00968 | -0.0159 | -99.2355
-9 | -0.909 | 0.00896 | -0.0156 | -101.4509
-8.5 | -0.8559 | 0.00847 | -0.0156 | -101.0508
-8 | -0.8018 | 0.00811 | -0.0157 | -98.8656
-7.5 | -0.7471 | 0.0078 | -0.0159 | -95.7821
-7 | -0.6919 | 0.00757 | -0.0162 | -91.4003
-6.5 | -0.6375 | 0.00713 | -0.0163 | -89.4109
-6 | -0.5828 | 0.00667 | -0.0164 | -87.3763
-5.5 | -0.5275 | 0.00633 | -0.0166 | -83.3333
-5 | -0.4716 | 0.00609 | -0.0169 | -77.4384
-4 | -0.3593 | 0.00568 | -0.0176 | -63.257
-3.5 | -0.3029 | 0.00549 | -0.0179 | -55.173
-3 | -0.2463 | 0.00531 | -0.0183 | -46.3842
-2.5 | -0.1895 | 0.00518 | -0.0187 | -36.583
-2 | -0.1328 | 0.00504 | -0.0192 | -26.3492
-1.5 | -0.0763 | 0.00483 | -0.0196 | -15.7971
-1 | -0.0205 | 0.00439 | -0.02 | -4.6697
-0.5 | 0.0352 | 0.00396 | -0.0205 | 8.8889
0 | 0.0903 | 0.00335 | -0.021 | 26.9552
0.5 | 0.1462 | 0.00346 | -0.0213 | 42.2543
1.5 | 0.2547 | 0.00472 | -0.0219 | 53.9619
2 | 0.3096 | 0.00522 | -0.0221 | 59.3103
2.5 | 0.3652 | 0.00553 | -0.0224 | 66.0398
3 | 0.4214 | 0.00571 | -0.0227 | 73.8004
3.5 | 0.4774 | 0.00592 | -0.023 | 80.6419
4 | 0.5332 | 0.00612 | -0.0233 | 87.1242
4.5 | 0.5889 | 0.00635 | -0.0235 | 92.7402
5 | 0.6443 | 0.00658 | -0.0237 | 97.9179
5.5 | 0.6991 | 0.00689 | -0.0238 | 101.4659
6 | 0.7536 | 0.00722 | -0.0239 | 104.3767
6.5 | 0.8084 | 0.00744 | -0.0241 | 108.6559
7 | 0.8624 | 0.00774 | -0.0241 | 111.4212
7.5 | 0.9154 | 0.00815 | -0.024 | 112.319
8 | 0.9664 | 0.00873 | -0.0235 | 110.6987
8.5 | 1.016 | 0.00912 | -0.0226 | 111.4035
9 | 1.069 | 0.00943 | -0.0226 | 113.3616
9.5 | 1.1212 | 0.00988 | -0.0224 | 113.4818
10 | 1.1723 | 0.01045 | -0.0221 | 112.1818
10.5 | 1.2214 | 0.01122 | -0.0216 | 108.8592
11 | 1.2688 | 0.01221 | -0.0207 | 103.9148
11.5 | 1.3145 | 0.01334 | -0.0197 | 98.5382
12 | 1.3566 | 0.01486 | -0.0182 | 91.2921
12.5 | 1.3976 | 0.01636 | -0.0166 | 85.4279
13 | 1.4396 | 0.01751 | -0.0153 | 82.2159
13.5 | 1.4794 | 0.01874 | -0.0137 | 78.9434
14 | 1.519 | 0.01978 | -0.012 | 76.7947
14.5 | 1.5566 | 0.02079 | -0.0102 | 74.8725
15 | 1.5807 | 0.02269 | -0.0066 | 69.6651
15.5 | 1.5945 | 0.02407 | -0.0011 | 66.2443
16 | 1.606 | 0.02594 | 0.0036 | 61.9121
16.5 | 1.6328 | 0.02693 | 0.0061 | 60.6313
17 | 1.6477 | 0.029 | 0.0091 | 56.8172
17.5 | 1.6367 | 0.03355 | 0.0127 | 48.7839
18 | 1.6158 | 0.03975 | 0.0147 | 40.6491
18.5 | 1.617 | 0.04436 | 0.0148 | 36.4518
19 | 1.6137 | 0.05002 | 0.0138 | 32.2611
19.5 | 1.579 | 0.06085 | 0.0097 | 25.9491
20 | 1.5448 | 0.07363 | 0.0026 | 20.9806

## 99. Re 8M Mach 0.10 (1)
BIGFOIL.COM POLAR EXPORT
NACA65-109 a=0.8
NACA65-109 a=0.8 |  |  |  | Cl Max: | 0.839 | at alpha= | 8.5 | deg
JavaFoil+Calcfoil stall+Eppler ext transition |  |  |  | L/D Max: | 119.726 | at alpha= | 6.5 | deg
Re: | 8000000 |  |  | Cd Min: | 0.00365 | at alpha= | 0 | deg
Mach: | 0.1 |  |  | Cl=0 at alpha= | -0.78448 | deg
|  |  |  | @ Cl=0.1, Cd= | 0.0036569
|  |  |  | @ Cl=0.4, Cd= | 0.0055411
|  |  |  | @ Cl=0.6, Cd= | 0.09232
alpha (deg) | Cl | Cd | Cm | Cl/Cd
-13.5 | -0.418 | 0.09022 | -0.002 | -4.633
-13 | -0.445 | 0.08638 | -0.002 | -5.157
-12.5 | -0.472 | 0.08112 | -0.003 | -5.824
-12 | -0.499 | 0.0774 | -0.003 | -6.441
-11.5 | -0.522 | 0.07185 | -0.003 | -7.272
-11 | -0.536 | 0.06793 | -0.003 | -7.896
-10.5 | -0.548 | 0.06376 | -0.004 | -8.588
-10 | -0.555 | 0.05966 | -0.004 | -9.308
-9.5 | -0.558 | 0.05716 | -0.004 | -9.765
-9 | -0.56 | 0.05173 | -0.005 | -10.821
-8.5 | -0.67 | 0.00959 | -0.01 | -69.857
-8 | -0.669 | 0.00731 | -0.01 | -91.576
-7.5 | -0.65 | 0.00747 | -0.011 | -86.964
-7 | -0.624 | 0.00722 | -0.011 | -86.406
-6.5 | -0.592 | 0.00695 | -0.012 | -85.267
-6 | -0.555 | 0.00662 | -0.012 | -83.848
-5.5 | -0.514 | 0.00643 | -0.013 | -79.871
-5 | -0.468 | 0.00616 | -0.014 | -76.029
-4.5 | -0.419 | 0.00592 | -0.014 | -70.704
-4 | -0.367 | 0.00578 | -0.015 | -63.471
-3.5 | -0.313 | 0.00559 | -0.015 | -55.964
-3 | -0.257 | 0.00546 | -0.016 | -47.013
-2.5 | -0.2 | 0.00533 | -0.016 | -37.469
-2 | -0.142 | 0.00516 | -0.017 | -27.515
-1.5 | -0.084 | 0.00388 | -0.017 | -21.573
-1 | -0.025 | 0.00369 | -0.018 | -6.881
-0.5 | 0.033 | 0.00369 | -0.019 | 8.979
0 | 0.092 | 0.00365 | -0.019 | 25.141
0.5 | 0.15 | 0.0037 | -0.02 | 40.577
1 | 0.208 | 0.00369 | -0.02 | 56.484
1.5 | 0.267 | 0.00381 | -0.021 | 70.032
2 | 0.324 | 0.00417 | -0.021 | 77.728
2.5 | 0.382 | 0.00548 | -0.022 | 69.677
3 | 0.438 | 0.00567 | -0.022 | 77.313
3.5 | 0.493 | 0.00578 | -0.023 | 85.25
4 | 0.546 | 0.00594 | -0.024 | 91.936
4.5 | 0.596 | 0.00611 | -0.024 | 97.589
5 | 0.644 | 0.00583 | -0.025 | 110.361
5.5 | 0.687 | 0.00602 | -0.025 | 114.13
6 | 0.727 | 0.0062 | -0.026 | 117.125
6.5 | 0.761 | 0.00636 | -0.026 | 119.726
7 | 0.79 | 0.00661 | -0.027 | 119.478
7.5 | 0.813 | 0.00688 | -0.027 | 118.206
8 | 0.83 | 0.00714 | -0.028 | 116.176
8.5 | 0.839 | 0.00959 | -0.028 | 87.571
9 | 0.831 | 0.01071 | -0.028 | 77.576
9.5 | 0.819 | 0.01117 | -0.029 | 73.329
10 | 0.658 | 0.05944 | -0.016 | 11.064
10.5 | 0.635 | 0.06378 | -0.015 | 9.954
11 | 0.609 | 0.0681 | -0.016 | 8.945
11.5 | 0.58 | 0.07192 | -0.016 | 8.069
12 | 0.548 | 0.07846 | -0.015 | 6.986
12.5 | 0.516 | 0.0836 | -0.015 | 6.168
13 | 0.483 | 0.08785 | -0.016 | 5.5
13.5 | 0.451 | 0.09232 | -0.016 | 4.884

## 100. Re 8M Mach 0.10 (2)
BIGFOIL.COM POLAR EXPORT
NACA65-109 a=0.8
NACA65-109 a=0.8 |  |  |  | Cl Max: | 1.5985 | at alpha= | 17 | deg
XFOIL ncrit=9 |  |  |  | L/D Max: | 112.764 | at alpha= | 9 | deg
Re: | 8000000 |  |  | Cd Min: | 0.08339 | at alpha= | 19 | deg
Mach: | 0.1 |  |  | Cl=0 at alpha= | -0.8164 | deg
|  |  |  | @ Cl=0.1, Cd= | 0.003368
|  |  |  | @ Cl=0.4, Cd= | 0.0056401
|  |  |  | @ Cl=0.6, Cd= | 0.0063941
alpha (deg) | Cl | Cd | Cm | Cl/Cd
-17.5 | -1.2315 | 0.07539 | -0.0233 | -16.3351
-17 | -1.3077 | 0.05352 | -0.0396 | -24.4339
-16.5 | -1.3184 | 0.04635 | -0.0431 | -28.4444
-16 | -1.4047 | 0.03355 | -0.0437 | -41.8689
-15.5 | -1.4272 | 0.02908 | -0.0387 | -49.0784
-15 | -1.4415 | 0.02538 | -0.0313 | -56.7967
-14.5 | -1.4305 | 0.02142 | -0.0271 | -66.7834
-14 | -1.3972 | 0.01923 | -0.0249 | -72.6573
-13.5 | -1.3573 | 0.01753 | -0.0234 | -77.4273
-13 | -1.3118 | 0.01636 | -0.0223 | -80.1834
-12.5 | -1.2645 | 0.0153 | -0.0215 | -82.6471
-11.5 | -1.1665 | 0.01359 | -0.0201 | -85.8352
-11 | -1.1159 | 0.01317 | -0.0194 | -84.7304
-10 | -1.0165 | 0.01135 | -0.0179 | -89.5595
-9.5 | -0.9676 | 0.01005 | -0.0171 | -96.2786
-9 | -0.9158 | 0.00921 | -0.0166 | -99.4354
-8.5 | -0.8625 | 0.00861 | -0.0164 | -100.1742
-8 | -0.8079 | 0.0082 | -0.0163 | -98.5244
-7.5 | -0.7527 | 0.00786 | -0.0164 | -95.7634
-7 | -0.6969 | 0.00762 | -0.0166 | -91.4567
-6.5 | -0.6416 | 0.00725 | -0.0167 | -88.4966
-6 | -0.5867 | 0.00672 | -0.0167 | -87.3065
-5.5 | -0.5309 | 0.00636 | -0.0169 | -83.4748
-5 | -0.4747 | 0.00611 | -0.0171 | -77.6923
-4 | -0.3615 | 0.00569 | -0.0177 | -63.5325
-3.5 | -0.3047 | 0.0055 | -0.0181 | -55.4
-3 | -0.2478 | 0.00532 | -0.0184 | -46.5789
-2.5 | -0.1906 | 0.00519 | -0.0189 | -36.7245
-2 | -0.1335 | 0.00504 | -0.0193 | -26.4881
-1.5 | -0.0767 | 0.00483 | -0.0197 | -15.8799
-1 | -0.0206 | 0.0044 | -0.0201 | -4.6818
-0.5 | 0.0355 | 0.00396 | -0.0206 | 8.9646
0 | 0.0908 | 0.00335 | -0.0211 | 27.1045
0.5 | 0.1471 | 0.00346 | -0.0215 | 42.5145
1 | 0.201 | 0.00422 | -0.0217 | 47.6303
1.5 | 0.2561 | 0.00474 | -0.022 | 54.0295
2.5 | 0.3672 | 0.00553 | -0.0225 | 66.4014
3 | 0.4238 | 0.00572 | -0.0228 | 74.0909
3.5 | 0.4801 | 0.00593 | -0.0231 | 80.9612
4.5 | 0.5924 | 0.00636 | -0.0235 | 93.1447
5 | 0.6482 | 0.00661 | -0.0237 | 98.0635
5.5 | 0.7034 | 0.00693 | -0.0238 | 101.5007
6.5 | 0.8137 | 0.00748 | -0.0239 | 108.7834
7 | 0.8681 | 0.00782 | -0.0239 | 111.0102
7.5 | 0.9214 | 0.00826 | -0.0236 | 111.5496
8 | 0.9727 | 0.00888 | -0.0229 | 109.5383
8.5 | 1.0233 | 0.00922 | -0.0221 | 110.987
9 | 1.0769 | 0.00955 | -0.0219 | 112.7644
9.5 | 1.1294 | 0.01007 | -0.0216 | 112.1549
10 | 1.1806 | 0.01073 | -0.0211 | 110.028
10.5 | 1.2295 | 0.01167 | -0.0202 | 105.3556
11 | 1.2765 | 0.01283 | -0.019 | 99.4934
11.5 | 1.3206 | 0.01431 | -0.0175 | 92.2851
12 | 1.3614 | 0.01611 | -0.0156 | 84.5065
12.5 | 1.4042 | 0.01741 | -0.014 | 80.6548
13 | 1.4451 | 0.01875 | -0.0122 | 77.072
13.5 | 1.483 | 0.02021 | -0.0101 | 73.3795
14 | 1.5206 | 0.02142 | -0.0079 | 70.9897
14.5 | 1.5552 | 0.02262 | -0.0054 | 68.7533
15 | 1.5572 | 0.02513 | 0.0017 | 61.9658
15.5 | 1.5683 | 0.02708 | 0.0066 | 57.9136
16 | 1.5735 | 0.02985 | 0.0109 | 52.7136
16.5 | 1.5969 | 0.03143 | 0.0131 | 50.8081
17 | 1.5985 | 0.03512 | 0.0157 | 45.5154
17.5 | 1.5685 | 0.04252 | 0.0172 | 36.8885
18 | 1.5126 | 0.05457 | 0.0144 | 27.7185
18.5 | 1.4867 | 0.06498 | 0.0094 | 22.8793
19 | 1.4302 | 0.08339 | -0.0025 | 17.1507

## 101. Re 8M Mach 0.25 (1)
BIGFOIL.COM POLAR EXPORT
NACA65-109 a=0.8
NACA65-109 a=0.8 |  |  |  | Cl Max: | 0.79 | at alpha= | 7.5 | deg
JavaFoil+Calcfoil stall+Eppler ext transition |  |  |  | L/D Max: | 116.271 | at alpha= | 6.5 | deg
Re: | 8000000 |  |  | Cd Min: | 0.00367 | at alpha= | 0 | deg
Mach: | 0.25 |  |  | Cl=0 at alpha= | -0.78333 | deg
|  |  |  | @ Cl=0.1, Cd= | 0.00367
|  |  |  | @ Cl=0.4, Cd= | 0.08659
|  |  |  | @ Cl=0.6, Cd= | 0.08659
alpha (deg) | Cl | Cd | Cm | Cl/Cd
-12.5 | -0.158 | 0.08368 | -0.003 | -1.888
-12 | -0.241 | 0.07765 | -0.003 | -3.108
-11.5 | -0.308 | 0.07329 | -0.003 | -4.201
-11 | -0.357 | 0.06915 | -0.004 | -5.156
-10.5 | -0.399 | 0.06515 | -0.004 | -6.129
-10 | -0.436 | 0.06171 | -0.004 | -7.062
-9.5 | -0.465 | 0.05817 | -0.004 | -8.002
-9 | -0.488 | 0.05445 | -0.005 | -8.963
-8.5 | -0.502 | 0.05074 | -0.005 | -9.9
-8 | -0.509 | 0.0471 | -0.006 | -10.799
-7.5 | -0.624 | 0.00718 | -0.011 | -86.942
-7 | -0.611 | 0.0074 | -0.012 | -82.632
-6.5 | -0.589 | 0.00715 | -0.012 | -82.365
-6 | -0.558 | 0.00681 | -0.013 | -81.944
-5.5 | -0.52 | 0.00658 | -0.013 | -79.076
-5 | -0.476 | 0.00626 | -0.014 | -76.038
-4.5 | -0.428 | 0.00603 | -0.015 | -70.985
-4 | -0.376 | 0.00583 | -0.015 | -64.427
-3.5 | -0.321 | 0.00563 | -0.016 | -57.007
-3 | -0.264 | 0.0055 | -0.016 | -47.916
-2.5 | -0.205 | 0.00536 | -0.017 | -38.219
-2 | -0.146 | 0.00519 | -0.017 | -28.096
-1.5 | -0.086 | 0.00391 | -0.018 | -22.008
-1 | -0.026 | 0.0037 | -0.018 | -7.051
-0.5 | 0.034 | 0.00368 | -0.019 | 9.245
0 | 0.094 | 0.00367 | -0.02 | 25.684
0.5 | 0.154 | 0.00367 | -0.02 | 42.107
1 | 0.214 | 0.00372 | -0.021 | 57.58
1.5 | 0.274 | 0.00381 | -0.021 | 71.944
2 | 0.333 | 0.00417 | -0.022 | 79.939
2.5 | 0.392 | 0.00553 | -0.022 | 70.824
3 | 0.45 | 0.00569 | -0.023 | 79.087
3.5 | 0.506 | 0.00587 | -0.024 | 86.18
4 | 0.559 | 0.00557 | -0.024 | 100.444
4.5 | 0.609 | 0.0057 | -0.025 | 106.939
5 | 0.656 | 0.00592 | -0.025 | 110.828
5.5 | 0.697 | 0.00608 | -0.026 | 114.723
6 | 0.732 | 0.00637 | -0.026 | 115.015
6.5 | 0.76 | 0.00654 | -0.027 | 116.271
7 | 0.78 | 0.0068 | -0.027 | 114.642
7.5 | 0.79 | 0.00715 | -0.028 | 110.58
8 | 0.79 | 0.00951 | -0.029 | 83.036
8.5 | 0.779 | 0.00994 | -0.029 | 78.433
9 | 0.615 | 0.05414 | -0.015 | 11.36
9.5 | 0.576 | 0.05783 | -0.015 | 9.961
10 | 0.526 | 0.06243 | -0.015 | 8.421
10.5 | 0.467 | 0.06666 | -0.015 | 7.002
11 | 0.401 | 0.07167 | -0.015 | 5.589
11.5 | 0.328 | 0.07606 | -0.016 | 4.313
12 | 0.248 | 0.08048 | -0.016 | 3.077
12.5 | 0.141 | 0.08659 | -0.016 | 1.633

## 102. Re 8M Mach 0.25 (2)
BIGFOIL.COM POLAR EXPORT
NACA65-109 a=0.8
NACA65-109 a=0.8 |  |  |  | Cl Max: | 1.2455 | at alpha= | 10.5 | deg
XFOIL ncrit=9 |  |  |  | L/D Max: | 108.349 | at alpha= | 7 | deg
Re: | 8000000 |  |  | Cd Min: | 0.18461 | at alpha= | 15.5 | deg
Mach: | 0.25 |  |  | Cl=0 at alpha= | -0.81691 | deg
|  |  |  | @ Cl=0.1, Cd= | 0.0033609
|  |  |  | @ Cl=0.4, Cd= | 0.0056567
|  |  |  | @ Cl=0.6, Cd= | 0.0064076
alpha (deg) | Cl | Cd | Cm | Cl/Cd
-15 | -0.6746 | 0.17775 | 0.0316 | -3.7952
-14.5 | -0.6605 | 0.1693 | 0.0271 | -3.9014
-14 | -0.6473 | 0.16084 | 0.0226 | -4.0245
-13.5 | -0.6391 | 0.15079 | 0.0178 | -4.2383
-13 | -0.6594 | 0.13164 | 0.0094 | -5.0091
-12.5 | -0.6574 | 0.12138 | 0.004 | -5.416
-11.5 | -0.8024 | 0.06607 | -0.0332 | -12.1447
-10 | -1.0232 | 0.02027 | -0.0287 | -50.4785
-9.5 | -0.9895 | 0.01559 | -0.0258 | -63.4702
-9 | -0.9466 | 0.01221 | -0.0235 | -77.5266
-8.5 | -0.8961 | 0.01019 | -0.0217 | -87.9392
-8 | -0.8402 | 0.00921 | -0.0207 | -91.2269
-7.5 | -0.7831 | 0.00847 | -0.0199 | -92.4557
-7 | -0.7248 | 0.00798 | -0.0194 | -90.8271
-6.5 | -0.6658 | 0.00767 | -0.0191 | -86.8057
-6 | -0.6083 | 0.00707 | -0.0187 | -86.0396
-5.5 | -0.5502 | 0.00658 | -0.0185 | -83.617
-5 | -0.4916 | 0.00625 | -0.0184 | -78.656
-4.5 | -0.4326 | 0.00602 | -0.0185 | -71.8605
-3.5 | -0.3147 | 0.00555 | -0.0189 | -56.7027
-3 | -0.2557 | 0.00538 | -0.0192 | -47.5279
-2.5 | -0.1966 | 0.00523 | -0.0195 | -37.5908
-2 | -0.1375 | 0.00507 | -0.0199 | -27.1203
-1.5 | -0.0788 | 0.00488 | -0.0203 | -16.1475
-1 | -0.021 | 0.00443 | -0.0207 | -4.7404
0 | 0.0937 | 0.00335 | -0.0217 | 27.9701
0.5 | 0.1517 | 0.00345 | -0.0221 | 43.971
1 | 0.2071 | 0.00424 | -0.0223 | 48.8443
1.5 | 0.2637 | 0.00478 | -0.0226 | 55.1674
2 | 0.3204 | 0.0053 | -0.0227 | 60.4528
2.5 | 0.3783 | 0.00559 | -0.0229 | 67.6744
3 | 0.4369 | 0.00577 | -0.0232 | 75.7192
3.5 | 0.4953 | 0.00598 | -0.0234 | 82.8261
4 | 0.5534 | 0.00624 | -0.0235 | 88.6859
4.5 | 0.6118 | 0.00645 | -0.0236 | 94.8527
5 | 0.6698 | 0.00676 | -0.0235 | 99.0828
5.5 | 0.7271 | 0.00718 | -0.0232 | 101.2674
6 | 0.7852 | 0.00745 | -0.023 | 105.396
6.5 | 0.8427 | 0.00781 | -0.0227 | 107.9001
7 | 0.8993 | 0.0083 | -0.022 | 108.3494
7.5 | 0.954 | 0.00905 | -0.0209 | 105.4144
8 | 1.0099 | 0.00951 | -0.02 | 106.1935
8.5 | 1.0622 | 0.01013 | -0.0181 | 104.8569
9 | 1.1164 | 0.01103 | -0.0167 | 101.2149
9.5 | 1.1679 | 0.01238 | -0.0148 | 94.3376
10 | 1.2153 | 0.01434 | -0.0124 | 84.749
10.5 | 1.2455 | 0.01882 | -0.0082 | 66.1796
11 | 1.1618 | 0.03803 | 0.0036 | 30.5496
11.5 | 1.1012 | 0.04656 | 0.013 | 23.6512
12 | 1.0412 | 0.05623 | 0.015 | 18.5168
12.5 | 0.9939 | 0.06794 | 0.0095 | 14.6291
13 | 0.9789 | 0.07844 | 0.0017 | 12.4796
13.5 | 0.9565 | 0.09846 | -0.0133 | 9.7146
14 | 0.8806 | 0.12768 | -0.0317 | 6.8969
15 | 0.8033 | 0.17622 | -0.0571 | 4.5585
15.5 | 0.8163 | 0.18461 | -0.0618 | 4.4218

## 103. Re 8M Mach 0.50 (1)
BIGFOIL.COM POLAR EXPORT
NACA65-109 a=0.8
NACA65-109 a=0.8 |  |  |  | Cl Max: | 1.08 | at alpha= | 20 | deg
JavaFoil+Calcfoil stall+Eppler ext transition |  |  |  | L/D Max: | 106.389 | at alpha= | 4.5 | deg
Re: | 8000000 |  |  | Cd Min: | 0.00365 | at alpha= | -0.5 | deg
Mach: | 0.5 |  |  | Cl=0 at alpha= | -0.78358 | deg
|  |  |  | @ Cl=0.1, Cd= | 0.00365
|  |  |  | @ Cl=0.4, Cd= | 0.039241
|  |  |  | @ Cl=0.6, Cd= | 0.06681
alpha (deg) | Cl | Cd | Cm | Cl/Cd
-20 | -1.016 | 0.14957 | 0.001 | -6.793
-19.5 | -0.995 | 0.14611 | 0.001 | -6.808
-19 | -0.967 | 0.1413 | 0 | -6.841
-18.5 | -0.938 | 0.13722 | 0 | -6.839
-18 | -0.911 | 0.1336 | 0 | -6.82
-17.5 | -0.885 | 0.12928 | 0 | -6.849
-17 | -0.862 | 0.12539 | -0.001 | -6.874
-16.5 | -0.835 | 0.11967 | -0.001 | -6.974
-16 | -0.807 | 0.11349 | -0.001 | -7.115
-15.5 | -0.783 | 0.10338 | -0.002 | -7.57
-15 | -0.757 | 0.09801 | -0.002 | -7.724
-14.5 | -0.728 | 0.105 | -0.002 | -6.932
-14 | -0.702 | 0.09836 | -0.002 | -7.135
-13.5 | -0.677 | 0.08885 | -0.003 | -7.619
-13 | -0.654 | 0.07939 | -0.003 | -8.244
-12.5 | -0.631 | 0.0722 | -0.004 | -8.744
-12 | -0.695 | 0.01982 | -0.007 | -35.064
-11.5 | -0.569 | 0.08073 | -0.004 | -7.047
-11 | -0.544 | 0.07129 | -0.004 | -7.627
-10.5 | -0.519 | 0.06428 | -0.005 | -8.068
-10 | -0.515 | 0.04363 | -0.007 | -11.793
-9.5 | -0.568 | 0.01121 | -0.01 | -50.721
-9 | -0.54 | 0.0102 | -0.011 | -52.935
-8.5 | -0.41 | 0.05525 | -0.005 | -7.422
-8 | -0.384 | 0.05047 | -0.006 | -7.607
-7.5 | -0.36 | 0.04484 | -0.007 | -8.021
-7 | -0.41 | 0.0075 | -0.013 | -54.64
-6.5 | -0.305 | 0.0418 | -0.007 | -7.295
-6 | -0.278 | 0.03998 | -0.007 | -6.943
-5.5 | -0.252 | 0.03692 | -0.008 | -6.816
-5 | -0.47 | 0.00686 | -0.016 | -68.488
-4.5 | -0.452 | 0.00651 | -0.016 | -69.41
-4 | -0.409 | 0.00612 | -0.017 | -66.787
-3.5 | -0.354 | 0.00587 | -0.017 | -60.273
-3 | -0.293 | 0.00565 | -0.018 | -51.811
-2.5 | -0.228 | 0.00542 | -0.019 | -42.096
-2 | -0.163 | 0.00528 | -0.019 | -30.8
-1.5 | -0.096 | 0.00513 | -0.02 | -18.726
-1 | -0.029 | 0.00374 | -0.021 | -7.809
-0.5 | 0.038 | 0.00365 | -0.021 | 10.427
0 | 0.105 | 0.00365 | -0.022 | 28.875
0.5 | 0.173 | 0.00367 | -0.023 | 47.049
1 | 0.239 | 0.00369 | -0.023 | 64.872
1.5 | 0.306 | 0.00382 | -0.024 | 80.016
2 | 0.372 | 0.00555 | -0.024 | 66.946
2.5 | 0.437 | 0.00523 | -0.025 | 83.538
3 | 0.5 | 0.00543 | -0.026 | 91.993
3.5 | 0.559 | 0.00557 | -0.026 | 100.234
4 | 0.611 | 0.00576 | -0.027 | 106.138
4.5 | 0.651 | 0.00612 | -0.028 | 106.389
5 | 0.669 | 0.00645 | -0.028 | 103.65
5.5 | 0.615 | 0.0087 | -0.029 | 70.774
6 | 0.359 | 0.03947 | -0.015 | 9.099
6.5 | 0.385 | 0.04332 | -0.014 | 8.882
7 | 0.508 | 0.00987 | -0.031 | 51.483
7.5 | 0.539 | 0.01059 | -0.031 | 50.927
8 | 0.466 | 0.04846 | -0.017 | 9.615
8.5 | 0.489 | 0.05628 | -0.015 | 8.687
9 | 0.517 | 0.05606 | -0.018 | 9.228
9.5 | 0.662 | 0.01276 | -0.033 | 51.931
10 | 0.589 | 0.04916 | -0.024 | 11.98
10.5 | 0.596 | 0.06559 | -0.019 | 9.089
11 | 0.62 | 0.07291 | -0.018 | 8.499
11.5 | 0.645 | 0.08243 | -0.018 | 7.82
12 | 0.796 | 0.01909 | -0.035 | 41.694
12.5 | 0.71 | 0.0718 | -0.024 | 9.888
13 | 0.727 | 0.08408 | -0.022 | 8.641
13.5 | 0.749 | 0.09285 | -0.021 | 8.07
14 | 0.775 | 0.10057 | -0.021 | 7.711
14.5 | 0.803 | 0.09505 | -0.023 | 8.453
15 | 0.828 | 0.10023 | -0.023 | 8.266
15.5 | 0.852 | 0.11106 | -0.023 | 7.668
16 | 0.879 | 0.11495 | -0.024 | 7.649
16.5 | 0.904 | 0.12183 | -0.024 | 7.424
17 | 0.927 | 0.1245 | -0.024 | 7.446
17.5 | 0.952 | 0.12886 | -0.024 | 7.392
18 | 0.981 | 0.13131 | -0.026 | 7.468
18.5 | 1.009 | 0.1356 | -0.027 | 7.443
19 | 1.033 | 0.14692 | -0.027 | 7.032
19.5 | 1.054 | 0.14502 | -0.026 | 7.267
20 | 1.08 | 0.14842 | -0.027 | 7.279

## 104. Re 8M Mach 0.50 (2)
BIGFOIL.COM POLAR EXPORT
NACA65-109 a=0.8
NACA65-109 a=0.8 |  |  |  | Cl Max: | 1.0413 | at alpha= | 20 | deg
XFOIL ncrit=9 |  |  |  | L/D Max: | 97.9523 | at alpha= | 4.5 | deg
Re: | 8000000 |  |  | Cd Min: | 0.29714 | at alpha= | 20 | deg
Mach: | 0.5 |  |  | Cl=0 at alpha= | -0.82639 | deg
|  |  |  | @ Cl=0.1, Cd= | 0.0034078
|  |  |  | @ Cl=0.4, Cd= | 0.0057183
|  |  |  | @ Cl=0.6, Cd= | 0.0065365
alpha (deg) | Cl | Cd | Cm | Cl/Cd
-20 | -0.9215 | 0.28336 | 0.0945 | -3.252
-19.5 | -0.8996 | 0.27558 | 0.0891 | -3.2644
-19 | -0.8767 | 0.26661 | 0.0839 | -3.2883
-18.5 | -0.8542 | 0.25772 | 0.0784 | -3.3144
-18 | -0.8322 | 0.24882 | 0.0731 | -3.3446
-17.5 | -0.8101 | 0.24006 | 0.0678 | -3.3746
-16.5 | -0.7683 | 0.22147 | 0.057 | -3.4691
-16 | -0.7474 | 0.21235 | 0.0517 | -3.5197
-15.5 | -0.7275 | 0.20284 | 0.0465 | -3.5866
-15 | -0.7092 | 0.19276 | 0.0412 | -3.6792
-14.5 | -0.6887 | 0.18434 | 0.0362 | -3.736
-14 | -0.668 | 0.17626 | 0.0313 | -3.7899
-13.5 | -0.6497 | 0.16739 | 0.0264 | -3.8814
-13 | -0.6326 | 0.15809 | 0.0213 | -4.0015
-12.5 | -0.6177 | 0.14864 | 0.0163 | -4.1557
-12 | -0.6043 | 0.1391 | 0.0113 | -4.3444
-11.5 | -0.5936 | 0.12931 | 0.0062 | -4.5905
-11 | -0.5883 | 0.11834 | 0.0005 | -4.9713
-10.5 | -0.5825 | 0.10844 | -0.0047 | -5.3716
-10 | -0.5786 | 0.09878 | -0.0099 | -5.8575
-9.5 | -0.5781 | 0.08887 | -0.0155 | -6.505
-8.5 | -0.5698 | 0.06813 | -0.0323 | -8.3634
-8 | -0.5828 | 0.05729 | -0.0414 | -10.1728
-7.5 | -0.6124 | 0.04961 | -0.0441 | -12.3443
-7 | -0.6362 | 0.0422 | -0.0419 | -15.0758
-6.5 | -0.6387 | 0.03383 | -0.0396 | -18.8797
-6 | -0.6277 | 0.02481 | -0.0361 | -25.3003
-5.5 | -0.6024 | 0.01564 | -0.0317 | -38.5166
-5 | -0.56 | 0.00869 | -0.0275 | -64.4419
-4.5 | -0.4965 | 0.00705 | -0.0251 | -70.4255
-4 | -0.4288 | 0.00629 | -0.0238 | -68.1717
-3.5 | -0.3599 | 0.00589 | -0.0231 | -61.1036
-2.5 | -0.2233 | 0.00539 | -0.0227 | -41.4286
-2 | -0.1554 | 0.00522 | -0.0229 | -29.7701
-1.5 | -0.0881 | 0.00504 | -0.0232 | -17.4802
-1 | -0.0225 | 0.00461 | -0.0235 | -4.8807
-0.5 | 0.0423 | 0.00401 | -0.024 | 10.5486
0 | 0.1065 | 0.00334 | -0.0245 | 31.8862
0.5 | 0.1726 | 0.00341 | -0.0249 | 50.6158
1 | 0.2339 | 0.00433 | -0.0249 | 54.0185
1.5 | 0.2968 | 0.00505 | -0.0249 | 58.7723
2 | 0.361 | 0.00559 | -0.0248 | 64.5796
2.5 | 0.4279 | 0.00581 | -0.0249 | 73.6489
3.5 | 0.5625 | 0.00636 | -0.0242 | 88.4434
4 | 0.6305 | 0.00668 | -0.0235 | 94.3862
4.5 | 0.6984 | 0.00713 | -0.0222 | 97.9523
5 | 0.763 | 0.0081 | -0.0198 | 94.1975
5.5 | 0.8174 | 0.01047 | -0.0155 | 78.0707
6 | 0.8563 | 0.01706 | -0.01 | 50.1934
6.5 | 0.8717 | 0.02617 | -0.0034 | 33.3091
7 | 0.8709 | 0.03474 | 0.0031 | 25.0691
7.5 | 0.8525 | 0.0426 | 0.009 | 20.0117
8 | 0.8135 | 0.04849 | 0.0156 | 16.7767
8.5 | 0.7797 | 0.05705 | 0.0138 | 13.667
9 | 0.7523 | 0.06959 | 0.0043 | 10.8105
9.5 | 0.7414 | 0.08424 | -0.0076 | 8.801
10 | 0.735 | 0.09619 | -0.0152 | 7.6411
10.5 | 0.7296 | 0.10847 | -0.0225 | 6.7263
11 | 0.7299 | 0.12014 | -0.0291 | 6.0754
11.5 | 0.7354 | 0.13102 | -0.0352 | 5.6129
12 | 0.7457 | 0.14112 | -0.0408 | 5.2842
12.5 | 0.7577 | 0.15108 | -0.0463 | 5.0152
13 | 0.7695 | 0.16164 | -0.0522 | 4.7606
13.5 | 0.7845 | 0.17153 | -0.0577 | 4.5735
14 | 0.7982 | 0.18268 | -0.0635 | 4.3694
14.5 | 0.8147 | 0.19317 | -0.0692 | 4.2175
15 | 0.8331 | 0.20299 | -0.0746 | 4.1041
15.5 | 0.8518 | 0.21283 | -0.0801 | 4.0023
16 | 0.8718 | 0.22241 | -0.0855 | 3.9198
16.5 | 0.8922 | 0.23198 | -0.091 | 3.846
17 | 0.9133 | 0.24146 | -0.0964 | 3.7824
17.5 | 0.9352 | 0.24978 | -0.1016 | 3.7441
18 | 0.9571 | 0.25814 | -0.1071 | 3.7077
18.5 | 0.978 | 0.26819 | -0.1127 | 3.6467
19 | 0.9993 | 0.27787 | -0.1184 | 3.5963
19.5 | 1.0203 | 0.28749 | -0.1241 | 3.549
20 | 1.0413 | 0.29714 | -0.1298 | 3.5044

## 105. Re 10M Mach 0.00 (1)
BIGFOIL.COM POLAR EXPORT
NACA65-109 a=0.8
NACA65-109 a=0.8 |  |  |  | Cl Max: | 0.853 | at alpha= | 9 | deg
JavaFoil+Calcfoil stall+Eppler ext transition |  |  |  | L/D Max: | 123.518 | at alpha= | 7 | deg
Re: | 10000000 |  |  | Cd Min: | 0.00369 | at alpha= | 0 | deg
Mach: | 0 |  |  | Cl=0 at alpha= | -0.78448 | deg
|  |  |  | @ Cl=0.1, Cd= | 0.0036947
|  |  |  | @ Cl=0.4, Cd= | 0.0053993
|  |  |  | @ Cl=0.6, Cd= | 0.09537
alpha (deg) | Cl | Cd | Cm | Cl/Cd
-14 | -0.431 | 0.09358 | -0.002 | -4.608
-13.5 | -0.456 | 0.08875 | -0.002 | -5.135
-13 | -0.48 | 0.0844 | -0.002 | -5.686
-12.5 | -0.504 | 0.08008 | -0.003 | -6.288
-12 | -0.526 | 0.07554 | -0.003 | -6.966
-11.5 | -0.546 | 0.07085 | -0.003 | -7.705
-11 | -0.557 | 0.06629 | -0.004 | -8.405
-10.5 | -0.566 | 0.06199 | -0.004 | -9.124
-10 | -0.571 | 0.05741 | -0.004 | -9.95
-9.5 | -0.57 | 0.05569 | -0.005 | -10.234
-9 | -0.699 | 0.00785 | -0.009 | -89.092
-8.5 | -0.69 | 0.008 | -0.01 | -86.196
-8 | -0.674 | 0.00775 | -0.01 | -86.957
-7.5 | -0.652 | 0.00722 | -0.011 | -90.353
-7 | -0.625 | 0.00698 | -0.011 | -89.582
-6.5 | -0.592 | 0.00671 | -0.012 | -88.254
-6 | -0.555 | 0.00645 | -0.012 | -86.009
-5.5 | -0.512 | 0.00624 | -0.013 | -82.091
-5 | -0.466 | 0.00598 | -0.014 | -78.027
-4.5 | -0.417 | 0.00577 | -0.014 | -72.331
-4 | -0.365 | 0.00563 | -0.015 | -64.885
-3.5 | -0.311 | 0.00544 | -0.015 | -57.242
-3 | -0.256 | 0.00529 | -0.016 | -48.281
-2.5 | -0.199 | 0.0052 | -0.016 | -38.228
-2 | -0.141 | 0.00507 | -0.017 | -27.827
-1.5 | -0.083 | 0.00409 | -0.017 | -20.404
-1 | -0.025 | 0.00394 | -0.018 | -6.424
-0.5 | 0.033 | 0.00374 | -0.018 | 8.811
0 | 0.091 | 0.00369 | -0.019 | 24.703
0.5 | 0.149 | 0.00372 | -0.02 | 40.184
1 | 0.207 | 0.00378 | -0.02 | 54.809
1.5 | 0.265 | 0.0041 | -0.021 | 64.723
2 | 0.323 | 0.00433 | -0.021 | 74.565
2.5 | 0.38 | 0.00536 | -0.022 | 70.856
3 | 0.436 | 0.00547 | -0.022 | 79.757
3.5 | 0.491 | 0.00564 | -0.023 | 87.001
4 | 0.543 | 0.00577 | -0.023 | 94.16
4.5 | 0.594 | 0.00592 | -0.024 | 100.356
5 | 0.641 | 0.00611 | -0.024 | 104.905
5.5 | 0.685 | 0.00584 | -0.025 | 117.301
6 | 0.725 | 0.00601 | -0.026 | 120.641
6.5 | 0.76 | 0.00616 | -0.026 | 123.506
7 | 0.79 | 0.0064 | -0.027 | 123.518
7.5 | 0.815 | 0.00666 | -0.027 | 122.422
8 | 0.834 | 0.00692 | -0.028 | 120.47
8.5 | 0.847 | 0.00916 | -0.028 | 92.398
9 | 0.853 | 0.00965 | -0.029 | 88.338
9.5 | 0.844 | 0.01013 | -0.029 | 83.304
10 | 0.679 | 0.05544 | -0.018 | 12.241
10.5 | 0.666 | 0.05575 | -0.019 | 11.939
11 | 0.634 | 0.06593 | -0.016 | 9.614
11.5 | 0.608 | 0.07084 | -0.016 | 8.584
12 | 0.58 | 0.07692 | -0.016 | 7.541
12.5 | 0.551 | 0.08202 | -0.016 | 6.723
13 | 0.522 | 0.08621 | -0.016 | 6.059
13.5 | 0.493 | 0.09171 | -0.016 | 5.378
14 | 0.465 | 0.09537 | -0.016 | 4.871

## 106. Re 10M Mach 0.00 (2)
BIGFOIL.COM POLAR EXPORT
NACA65-109 a=0.8
NACA65-109 a=0.8 |  |  |  | Cl Max: | 1.6935 | at alpha= | 18.5 | deg
XFOIL ncrit=9 |  |  |  | L/D Max: | 120.364 | at alpha= | 9.5 | deg
Re: | 10000000 |  |  | Cd Min: | 0.06128 | at alpha= | -18.5 | deg
Mach: | 0 |  |  | Cl=0 at alpha= | -0.81607 | deg
|  |  |  | @ Cl=0.1, Cd= | 0.0035867
|  |  |  | @ Cl=0.4, Cd= | 0.0054603
|  |  |  | @ Cl=0.6, Cd= | 0.0061701
alpha (deg) | Cl | Cd | Cm | Cl/Cd
-18.5 | -1.3706 | 0.06128 | -0.0327 | -22.3662
-18 | -1.4358 | 0.04575 | -0.0415 | -31.3836
-17.5 | -1.473 | 0.03701 | -0.0432 | -39.8001
-17 | -1.4876 | 0.03198 | -0.0416 | -46.5166
-16.5 | -1.4845 | 0.0292 | -0.0387 | -50.839
-16 | -1.5117 | 0.02547 | -0.0302 | -59.3522
-15 | -1.4716 | 0.02036 | -0.0236 | -72.279
-14.5 | -1.4475 | 0.01708 | -0.0207 | -84.7482
-14 | -1.405 | 0.01586 | -0.0196 | -88.5876
-13.5 | -1.3598 | 0.01484 | -0.0189 | -91.6307
-13 | -1.3122 | 0.01401 | -0.0184 | -93.6617
-12.5 | -1.2609 | 0.01321 | -0.0186 | -95.4504
-12 | -1.2157 | 0.0126 | -0.0173 | -96.4841
-11.5 | -1.1676 | 0.01189 | -0.0166 | -98.2002
-11 | -1.1168 | 0.0114 | -0.0163 | -97.9649
-10.5 | -1.065 | 0.01094 | -0.0161 | -97.3492
-10 | -1.0137 | 0.01031 | -0.0159 | -98.322
-9.5 | -0.9626 | 0.00953 | -0.0156 | -101.0073
-9 | -0.9114 | 0.00868 | -0.0153 | -105
-8 | -0.8045 | 0.00767 | -0.0153 | -104.8892
-7.5 | -0.7497 | 0.00737 | -0.0155 | -101.7232
-7 | -0.6944 | 0.00713 | -0.0158 | -97.3913
-6.5 | -0.639 | 0.00688 | -0.0161 | -92.8779
-6 | -0.5841 | 0.00648 | -0.0162 | -90.1389
-5.5 | -0.5287 | 0.00613 | -0.0164 | -86.248
-5 | -0.4729 | 0.00586 | -0.0167 | -80.6997
-4.5 | -0.4165 | 0.0057 | -0.0171 | -73.0702
-4 | -0.3602 | 0.00551 | -0.0174 | -65.3721
-3 | -0.247 | 0.00514 | -0.0182 | -48.0545
-2.5 | -0.1902 | 0.00502 | -0.0187 | -37.8884
-2 | -0.1334 | 0.00491 | -0.0191 | -27.169
-1.5 | -0.0767 | 0.00475 | -0.0195 | -16.1474
-1 | -0.0206 | 0.00442 | -0.0199 | -4.6606
-0.5 | 0.0354 | 0.00406 | -0.0204 | 8.7192
0 | 0.0909 | 0.00357 | -0.0209 | 25.4622
0.5 | 0.1453 | 0.00367 | -0.0213 | 39.5913
1 | 0.1995 | 0.00434 | -0.0216 | 45.9677
2 | 0.31 | 0.00516 | -0.0222 | 60.0775
2.5 | 0.3661 | 0.00537 | -0.0225 | 68.175
3 | 0.4224 | 0.00552 | -0.0229 | 76.5217
3.5 | 0.4786 | 0.00571 | -0.0232 | 83.8179
4 | 0.5344 | 0.00594 | -0.0234 | 89.9663
4.5 | 0.5903 | 0.00612 | -0.0237 | 96.4542
5.5 | 0.7007 | 0.00669 | -0.0241 | 104.7384
6 | 0.7558 | 0.00691 | -0.0243 | 109.3777
6.5 | 0.8108 | 0.00714 | -0.0245 | 113.5574
7 | 0.8648 | 0.00747 | -0.0246 | 115.7697
7.5 | 0.9178 | 0.00796 | -0.0244 | 115.3015
8 | 0.9707 | 0.00834 | -0.0243 | 116.3909
8.5 | 1.0231 | 0.00868 | -0.024 | 117.8687
9 | 1.0737 | 0.00897 | -0.0234 | 119.699
9.5 | 1.1254 | 0.00935 | -0.0231 | 120.3636
10 | 1.1766 | 0.00993 | -0.0228 | 118.4894
10.5 | 1.2247 | 0.01091 | -0.022 | 112.2548
11 | 1.2714 | 0.01201 | -0.0211 | 105.8618
11.5 | 1.319 | 0.01289 | -0.0203 | 102.3274
12 | 1.3663 | 0.01371 | -0.0196 | 99.6572
12.5 | 1.4118 | 0.01464 | -0.0186 | 96.4344
13 | 1.4561 | 0.01561 | -0.0175 | 93.2799
13.5 | 1.4987 | 0.01664 | -0.0162 | 90.0661
14 | 1.5405 | 0.0176 | -0.0148 | 87.5284
14.5 | 1.5803 | 0.01858 | -0.0132 | 85.0538
15 | 1.6131 | 0.02004 | -0.0107 | 80.494
15.5 | 1.644 | 0.02128 | -0.0079 | 77.2556
16 | 1.6571 | 0.02266 | -0.0022 | 73.1289
16.5 | 1.6772 | 0.02387 | 0.0018 | 70.2639
17 | 1.6913 | 0.02574 | 0.0056 | 65.7071
17.5 | 1.6933 | 0.0288 | 0.0096 | 58.7951
18 | 1.6902 | 0.03267 | 0.0128 | 51.7355
18.5 | 1.6935 | 0.03638 | 0.0145 | 46.5503
19 | 1.6903 | 0.04117 | 0.0152 | 41.0566
19.5 | 1.6749 | 0.04795 | 0.0146 | 34.9301
20 | 1.6463 | 0.05747 | 0.0115 | 28.6463

## 107. Re 10M Mach 0.10 (1)
BIGFOIL.COM POLAR EXPORT
NACA65-109 a=0.8
NACA65-109 a=0.8 |  |  |  | Cl Max: | 0.843 | at alpha= | 9 | deg
JavaFoil+Calcfoil stall+Eppler ext transition |  |  |  | L/D Max: | 123.682 | at alpha= | 7 | deg
Re: | 10000000 |  |  | Cd Min: | 0.00371 | at alpha= | 0 | deg
Mach: | 0.1 |  |  | Cl=0 at alpha= | -0.78448 | deg
|  |  |  | @ Cl=0.1, Cd= | 0.0037128
|  |  |  | @ Cl=0.4, Cd= | 0.0054046
|  |  |  | @ Cl=0.6, Cd= | 0.09648
alpha (deg) | Cl | Cd | Cm | Cl/Cd
-13.5 | -0.418 | 0.08935 | -0.002 | -4.681
-13 | -0.446 | 0.08498 | -0.002 | -5.244
-12.5 | -0.473 | 0.08038 | -0.003 | -5.883
-12 | -0.499 | 0.0761 | -0.003 | -6.555
-11.5 | -0.523 | 0.07165 | -0.003 | -7.295
-11 | -0.537 | 0.06716 | -0.004 | -7.993
-10.5 | -0.548 | 0.06274 | -0.004 | -8.741
-10 | -0.557 | 0.05828 | -0.004 | -9.553
-9.5 | -0.559 | 0.05631 | -0.004 | -9.926
-9 | -0.57 | 0.04563 | -0.006 | -12.481
-8.5 | -0.683 | 0.00801 | -0.01 | -85.267
-8 | -0.669 | 0.00778 | -0.01 | -85.98
-7.5 | -0.65 | 0.00723 | -0.011 | -89.82
-7 | -0.624 | 0.00704 | -0.011 | -88.666
-6.5 | -0.592 | 0.00675 | -0.012 | -87.714
-6 | -0.555 | 0.00644 | -0.012 | -86.29
-5.5 | -0.514 | 0.00623 | -0.013 | -82.439
-5 | -0.468 | 0.00596 | -0.014 | -78.483
-4.5 | -0.419 | 0.0058 | -0.014 | -72.25
-4 | -0.367 | 0.00561 | -0.015 | -65.379
-3.5 | -0.313 | 0.00547 | -0.015 | -57.208
-3 | -0.257 | 0.00534 | -0.016 | -48.07
-2.5 | -0.2 | 0.00517 | -0.016 | -38.589
-2 | -0.142 | 0.00505 | -0.017 | -28.083
-1.5 | -0.084 | 0.00413 | -0.017 | -20.285
-1 | -0.025 | 0.00392 | -0.018 | -6.489
-0.5 | 0.033 | 0.00372 | -0.019 | 8.904
0 | 0.092 | 0.00371 | -0.019 | 24.742
0.5 | 0.15 | 0.00373 | -0.02 | 40.277
1 | 0.208 | 0.00381 | -0.02 | 54.731
1.5 | 0.267 | 0.0041 | -0.021 | 65.025
2 | 0.324 | 0.00432 | -0.021 | 74.976
2.5 | 0.382 | 0.00535 | -0.022 | 71.255
3 | 0.438 | 0.00552 | -0.022 | 79.431
3.5 | 0.493 | 0.00562 | -0.023 | 87.71
4 | 0.546 | 0.00577 | -0.024 | 94.605
4.5 | 0.596 | 0.00593 | -0.024 | 100.492
5 | 0.644 | 0.00564 | -0.025 | 114.104
5.5 | 0.687 | 0.00584 | -0.025 | 117.722
6 | 0.727 | 0.00601 | -0.026 | 120.887
6.5 | 0.761 | 0.00622 | -0.026 | 122.329
7 | 0.79 | 0.00639 | -0.027 | 123.682
7.5 | 0.813 | 0.00672 | -0.027 | 120.986
8 | 0.83 | 0.00699 | -0.028 | 118.767
8.5 | 0.84 | 0.00924 | -0.028 | 90.869
9 | 0.843 | 0.00975 | -0.029 | 86.45
9.5 | 0.829 | 0.01026 | -0.029 | 80.849
10 | 0.66 | 0.05751 | -0.017 | 11.484
10.5 | 0.636 | 0.0626 | -0.016 | 10.163
11 | 0.61 | 0.06679 | -0.016 | 9.137
11.5 | 0.581 | 0.07133 | -0.016 | 8.14
12 | 0.548 | 0.07724 | -0.015 | 7.1
12.5 | 0.516 | 0.08247 | -0.015 | 6.256
13 | 0.484 | 0.08729 | -0.016 | 5.54
13.5 | 0.451 | 0.09224 | -0.016 | 4.892
14 | 0.42 | 0.09648 | -0.017 | 4.351

## 108. Re 10M Mach 0.10 (2)
BIGFOIL.COM POLAR EXPORT
NACA65-109 a=0.8
NACA65-109 a=0.8 |  |  |  | Cl Max: | 1.6485 | at alpha= | 16.5 | deg
XFOIL ncrit=9 |  |  |  | L/D Max: | 118.999 | at alpha= | 9 | deg
Re: | 10000000 |  |  | Cd Min: | 0.24641 | at alpha= | -19.5 | deg
Mach: | 0.1 |  |  | Cl=0 at alpha= | -0.81649 | deg
|  |  |  | @ Cl=0.1, Cd= | 0.0035757
|  |  |  | @ Cl=0.4, Cd= | 0.0054644
|  |  |  | @ Cl=0.6, Cd= | 0.0061595
alpha (deg) | Cl | Cd | Cm | Cl/Cd
-19.5 | -0.8034 | 0.24641 | 0.0694 | -3.2604
-17.5 | -1.1899 | 0.08626 | -0.0156 | -13.7943
-17 | -1.2774 | 0.05783 | -0.0368 | -22.0889
-16 | -1.3843 | 0.03523 | -0.0444 | -39.2932
-14.5 | -1.4361 | 0.02101 | -0.0266 | -68.3532
-14 | -1.4052 | 0.01844 | -0.0241 | -76.2039
-13.5 | -1.3688 | 0.01614 | -0.0221 | -84.8079
-13 | -1.3233 | 0.01488 | -0.0211 | -88.9315
-12.5 | -1.273 | 0.01388 | -0.0207 | -91.7147
-12 | -1.2262 | 0.01316 | -0.0194 | -93.1763
-11.5 | -1.1777 | 0.01236 | -0.0184 | -95.2832
-11 | -1.1262 | 0.01183 | -0.0179 | -95.1986
-10.5 | -1.0738 | 0.01131 | -0.0175 | -94.9425
-10 | -1.0218 | 0.01063 | -0.0171 | -96.1242
-9.5 | -0.9689 | 0.01002 | -0.0169 | -96.6966
-9 | -0.9181 | 0.00895 | -0.0163 | -102.581
-8.5 | -0.8653 | 0.0082 | -0.0159 | -105.5244
-8 | -0.8107 | 0.00775 | -0.0159 | -104.6065
-7.5 | -0.7553 | 0.00742 | -0.016 | -101.7925
-7 | -0.6995 | 0.00717 | -0.0162 | -97.5593
-6.5 | -0.6435 | 0.00693 | -0.0164 | -92.8571
-6 | -0.588 | 0.00654 | -0.0165 | -89.9083
-5.5 | -0.5322 | 0.00616 | -0.0167 | -86.3961
-5 | -0.4759 | 0.00588 | -0.0169 | -80.9354
-4 | -0.3624 | 0.00552 | -0.0176 | -65.6522
-3.5 | -0.3055 | 0.00531 | -0.018 | -57.533
-3 | -0.2485 | 0.00515 | -0.0184 | -48.2524
-2.5 | -0.1913 | 0.00503 | -0.0188 | -38.0318
-2 | -0.1341 | 0.00491 | -0.0192 | -27.3116
-1.5 | -0.0771 | 0.00476 | -0.0196 | -16.1975
-1 | -0.0207 | 0.00443 | -0.0201 | -4.6727
-0.5 | 0.0357 | 0.00406 | -0.0205 | 8.7931
0 | 0.0914 | 0.00356 | -0.0211 | 25.6742
0.5 | 0.1461 | 0.00366 | -0.0214 | 39.918
1 | 0.2006 | 0.00435 | -0.0217 | 46.1149
1.5 | 0.2561 | 0.00477 | -0.022 | 53.6897
2 | 0.3117 | 0.00516 | -0.0223 | 60.407
2.5 | 0.3681 | 0.00538 | -0.0226 | 68.4201
3 | 0.4248 | 0.00553 | -0.0229 | 76.8174
3.5 | 0.4813 | 0.00572 | -0.0232 | 84.1434
4 | 0.5375 | 0.00596 | -0.0235 | 90.1846
4.5 | 0.5939 | 0.00613 | -0.0238 | 96.8842
5 | 0.6497 | 0.0064 | -0.0239 | 101.5156
6 | 0.7607 | 0.00694 | -0.0242 | 109.611
6.5 | 0.8161 | 0.00718 | -0.0243 | 113.663
7 | 0.8705 | 0.00755 | -0.0243 | 115.298
7.5 | 0.9237 | 0.00809 | -0.024 | 114.178
8 | 0.9776 | 0.00843 | -0.0238 | 115.9668
8.5 | 1.0306 | 0.00877 | -0.0235 | 117.5143
9 | 1.0817 | 0.00909 | -0.0227 | 118.9989
9.5 | 1.1337 | 0.00954 | -0.0223 | 118.8365
10 | 1.1846 | 0.01027 | -0.0217 | 115.3457
10.5 | 1.2327 | 0.01139 | -0.0206 | 108.2265
11 | 1.2796 | 0.01258 | -0.0194 | 101.717
11.5 | 1.3279 | 0.01348 | -0.0185 | 98.5089
12 | 1.3753 | 0.01439 | -0.0175 | 95.5733
12.5 | 1.4207 | 0.01546 | -0.0162 | 91.8952
13 | 1.4645 | 0.01657 | -0.0147 | 88.3826
13.5 | 1.5061 | 0.01778 | -0.013 | 84.7075
14 | 1.5467 | 0.0189 | -0.0111 | 81.836
14.5 | 1.5846 | 0.02006 | -0.0089 | 78.993
15 | 1.6118 | 0.02191 | -0.0053 | 73.5646
15.5 | 1.6247 | 0.02343 | 0.0007 | 69.3427
16 | 1.634 | 0.02546 | 0.006 | 64.1791
16.5 | 1.6485 | 0.02744 | 0.0098 | 60.0765
17 | 1.6432 | 0.03127 | 0.014 | 52.5488
17.5 | 1.6418 | 0.03531 | 0.0165 | 46.4967
18 | 1.6236 | 0.04156 | 0.0178 | 39.0664
18.5 | 1.6042 | 0.04888 | 0.017 | 32.8191
19 | 1.5614 | 0.06061 | 0.0125 | 25.7614
19.5 | 1.5125 | 0.07612 | 0.0033 | 19.8699

## 109. Re 10M Mach 0.25 (1)
BIGFOIL.COM POLAR EXPORT
NACA65-109 a=0.8
NACA65-109 a=0.8 |  |  |  | Cl Max: | 0.79 | at alpha= | 7.5 | deg
JavaFoil+Calcfoil stall+Eppler ext transition |  |  |  | L/D Max: | 119.158 | at alpha= | 6.5 | deg
Re: | 10000000 |  |  | Cd Min: | 0.00369 | at alpha= | 0 | deg
Mach: | 0.25 |  |  | Cl=0 at alpha= | -0.78333 | deg
|  |  |  | @ Cl=0.1, Cd= | 0.003692
|  |  |  | @ Cl=0.4, Cd= | 0.08486
|  |  |  | @ Cl=0.6, Cd= | 0.08486
alpha (deg) | Cl | Cd | Cm | Cl/Cd
-12.5 | -0.158 | 0.08266 | -0.003 | -1.912
-12 | -0.241 | 0.07672 | -0.003 | -3.147
-11.5 | -0.308 | 0.07258 | -0.003 | -4.245
-11 | -0.357 | 0.06819 | -0.004 | -5.23
-10.5 | -0.4 | 0.06423 | -0.004 | -6.221
-10 | -0.436 | 0.06112 | -0.004 | -7.137
-9.5 | -0.466 | 0.05746 | -0.004 | -8.108
-9 | -0.488 | 0.05368 | -0.005 | -9.099
-8.5 | -0.504 | 0.04959 | -0.005 | -10.158
-8 | -0.512 | 0.04474 | -0.006 | -11.45
-7.5 | -0.625 | 0.00749 | -0.011 | -83.408
-7 | -0.611 | 0.0072 | -0.012 | -84.928
-6.5 | -0.589 | 0.00695 | -0.012 | -84.664
-6 | -0.558 | 0.00667 | -0.013 | -83.671
-5.5 | -0.52 | 0.00636 | -0.013 | -81.705
-5 | -0.476 | 0.00607 | -0.014 | -78.426
-4.5 | -0.428 | 0.00585 | -0.015 | -73.19
-4 | -0.376 | 0.00565 | -0.015 | -66.462
-3.5 | -0.321 | 0.0055 | -0.016 | -58.311
-3 | -0.264 | 0.00533 | -0.016 | -49.508
-2.5 | -0.205 | 0.0052 | -0.017 | -39.428
-2 | -0.146 | 0.00508 | -0.017 | -28.689
-1.5 | -0.086 | 0.00414 | -0.018 | -20.798
-1 | -0.026 | 0.00393 | -0.018 | -6.649
-0.5 | 0.034 | 0.00374 | -0.019 | 9.107
0 | 0.094 | 0.00369 | -0.02 | 25.523
0.5 | 0.154 | 0.00371 | -0.02 | 41.579
1 | 0.214 | 0.00379 | -0.021 | 56.532
1.5 | 0.274 | 0.00412 | -0.021 | 66.511
2 | 0.333 | 0.00435 | -0.022 | 76.503
2.5 | 0.392 | 0.00539 | -0.022 | 72.629
3 | 0.45 | 0.00553 | -0.023 | 81.285
3.5 | 0.506 | 0.00565 | -0.024 | 89.479
4 | 0.559 | 0.00583 | -0.024 | 95.95
4.5 | 0.609 | 0.00555 | -0.025 | 109.903
5 | 0.656 | 0.00572 | -0.025 | 114.724
5.5 | 0.697 | 0.00593 | -0.026 | 117.457
6 | 0.732 | 0.00615 | -0.026 | 119.106
6.5 | 0.76 | 0.00638 | -0.027 | 119.158
7 | 0.78 | 0.00658 | -0.027 | 118.552
7.5 | 0.79 | 0.00693 | -0.028 | 114.107
8 | 0.79 | 0.00926 | -0.029 | 85.367
8.5 | 0.78 | 0.00964 | -0.029 | 80.915
9 | 0.617 | 0.05265 | -0.016 | 11.722
9.5 | 0.577 | 0.0565 | -0.016 | 10.219
10 | 0.526 | 0.06145 | -0.015 | 8.561
10.5 | 0.467 | 0.06606 | -0.015 | 7.07
11 | 0.401 | 0.07028 | -0.015 | 5.702
11.5 | 0.328 | 0.07516 | -0.016 | 4.367
12 | 0.248 | 0.07981 | -0.016 | 3.104
12.5 | 0.141 | 0.08486 | -0.016 | 1.667

## 110. Re 10M Mach 0.25 (2)
BIGFOIL.COM POLAR EXPORT
NACA65-109 a=0.8
NACA65-109 a=0.8 |  |  |  | Cl Max: | 1.2537 | at alpha= | 10.5 | deg
XFOIL ncrit=9 |  |  |  | L/D Max: | 113.118 | at alpha= | 8 | deg
Re: | 10000000 |  |  | Cd Min: | 0.1836 | at alpha= | -15.5 | deg
Mach: | 0.25 |  |  | Cl=0 at alpha= | -0.81842 | deg
|  |  |  | @ Cl=0.1, Cd= | 0.0035389
|  |  |  | @ Cl=0.4, Cd= | 0.0054864
|  |  |  | @ Cl=0.6, Cd= | 0.0061784
alpha (deg) | Cl | Cd | Cm | Cl/Cd
-15.5 | -0.6935 | 0.1836 | 0.0355 | -3.7772
-14 | -0.6826 | 0.14721 | 0.0178 | -4.6369
-13.5 | -0.6792 | 0.13662 | 0.0122 | -4.9715
-13 | -0.6678 | 0.12882 | 0.0079 | -5.184
-12.5 | -0.6681 | 0.11816 | 0.0023 | -5.6542
-12 | -0.6659 | 0.10871 | -0.0028 | -6.1255
-11.5 | -0.9475 | 0.04788 | -0.0433 | -19.7891
-11 | -0.9254 | 0.04756 | -0.04 | -19.4575
-10.5 | -1.0807 | 0.02072 | -0.0297 | -52.1573
-10 | -1.0551 | 0.01496 | -0.0262 | -70.5281
-9.5 | -1.0049 | 0.01299 | -0.0243 | -77.3595
-9 | -0.9509 | 0.01162 | -0.0229 | -81.833
-8.5 | -0.8994 | 0.00977 | -0.0213 | -92.0573
-8 | -0.8443 | 0.00859 | -0.0201 | -98.2887
-7.5 | -0.7866 | 0.00792 | -0.0194 | -99.3182
-7 | -0.7278 | 0.00749 | -0.0189 | -97.1696
-6.5 | -0.6686 | 0.0072 | -0.0187 | -92.8611
-6 | -0.6092 | 0.00699 | -0.0186 | -87.1531
-5.5 | -0.5516 | 0.00637 | -0.0183 | -86.5934
-5 | -0.4928 | 0.00602 | -0.0182 | -81.8605
-4.5 | -0.4338 | 0.00578 | -0.0183 | -75.0519
-4 | -0.3746 | 0.00562 | -0.0186 | -66.6548
-3 | -0.2564 | 0.00521 | -0.0191 | -49.2131
-2.5 | -0.1973 | 0.00505 | -0.0194 | -39.0693
-2 | -0.1382 | 0.00493 | -0.0198 | -28.0325
-1.5 | -0.0793 | 0.00479 | -0.0202 | -16.5553
-1 | -0.0211 | 0.00445 | -0.0207 | -4.7416
-0.5 | 0.037 | 0.00406 | -0.0212 | 9.1133
0 | 0.0944 | 0.00353 | -0.0217 | 26.7422
0.5 | 0.1508 | 0.00362 | -0.022 | 41.6575
1 | 0.2066 | 0.00436 | -0.0223 | 47.3853
1.5 | 0.2637 | 0.00482 | -0.0226 | 54.7095
2 | 0.321 | 0.00522 | -0.0228 | 61.4943
2.5 | 0.3793 | 0.00543 | -0.0231 | 69.8527
3 | 0.438 | 0.00559 | -0.0234 | 78.3542
3.5 | 0.4966 | 0.00578 | -0.0236 | 85.917
4.5 | 0.6134 | 0.00623 | -0.0238 | 98.4591
5 | 0.6714 | 0.00655 | -0.0237 | 102.5038
6 | 0.7877 | 0.00712 | -0.0235 | 110.632
6.5 | 0.8454 | 0.0075 | -0.0231 | 112.72
7 | 0.9018 | 0.00808 | -0.0224 | 111.6089
8 | 1.0158 | 0.00898 | -0.0209 | 113.118
8.5 | 1.0713 | 0.00956 | -0.0198 | 112.0607
9 | 1.1232 | 0.0103 | -0.0178 | 109.0485
9.5 | 1.1748 | 0.01156 | -0.0158 | 101.6263
10 | 1.2211 | 0.01371 | -0.0131 | 89.0664
10.5 | 1.2537 | 0.01786 | -0.0092 | 70.196
11 | 1.2332 | 0.02896 | -0.0014 | 42.5829
11.5 | 1.1362 | 0.04358 | 0.0112 | 26.0716
12 | 1.0944 | 0.05021 | 0.0159 | 21.7965
12.5 | 0.9962 | 0.06738 | 0.01 | 14.7848
13 | 0.9547 | 0.0849 | -0.0036 | 11.245
13.5 | 0.9539 | 0.09901 | -0.0136 | 9.6344
14 | 0.89 | 0.12517 | -0.0301 | 7.1103
15.5 | 0.8204 | 0.18287 | -0.0611 | 4.4862

## 111. Re 10M Mach 0.50 (1)
BIGFOIL.COM POLAR EXPORT
NACA65-109 a=0.8
NACA65-109 a=0.8 |  |  |  | Cl Max: | 1.083 | at alpha= | 20 | deg
JavaFoil+Calcfoil stall+Eppler ext transition |  |  |  | L/D Max: | 110.239 | at alpha= | 4.5 | deg
Re: | 10000000 |  |  | Cd Min: | 0.00367 | at alpha= | 0 | deg
Mach: | 0.5 |  |  | Cl=0 at alpha= | -0.78358 | deg
|  |  |  | @ Cl=0.1, Cd= | 0.0036715
|  |  |  | @ Cl=0.4, Cd= | 0.038654
|  |  |  | @ Cl=0.6, Cd= | 0.031
alpha (deg) | Cl | Cd | Cm | Cl/Cd
-20 | -1.016 | 0.14691 | 0.001 | -6.918
-19.5 | -0.997 | 0.14282 | 0.001 | -6.978
-19 | -0.969 | 0.13698 | 0 | -7.074
-18.5 | -0.94 | 0.13358 | 0 | -7.036
-18 | -0.912 | 0.12998 | 0 | -7.015
-17.5 | -0.886 | 0.12266 | 0 | -7.226
-17 | -0.863 | 0.1235 | -0.001 | -6.985
-16.5 | -0.836 | 0.11663 | -0.001 | -7.167
-16 | -0.808 | 0.11058 | -0.001 | -7.31
-15.5 | -0.785 | 0.10112 | -0.002 | -7.766
-15 | -0.761 | 0.09401 | -0.002 | -8.092
-14.5 | -0.728 | 0.10492 | -0.002 | -6.943
-14 | -0.702 | 0.09703 | -0.003 | -7.237
-13.5 | -0.679 | 0.08704 | -0.003 | -7.796
-13 | -0.661 | 0.07359 | -0.004 | -8.984
-12.5 | -0.646 | 0.06054 | -0.005 | -10.677
-12 | -0.71 | 0.01573 | -0.007 | -45.172
-11.5 | -0.569 | 0.08038 | -0.004 | -7.078
-11 | -0.544 | 0.06946 | -0.004 | -7.835
-10.5 | -0.52 | 0.06267 | -0.005 | -8.299
-10 | -0.587 | 0.01352 | -0.009 | -43.395
-9.5 | -0.57 | 0.01073 | -0.01 | -53.159
-9 | -0.54 | 0.00985 | -0.011 | -54.843
-8.5 | -0.41 | 0.05479 | -0.005 | -7.486
-8 | -0.384 | 0.05014 | -0.006 | -7.662
-7.5 | -0.363 | 0.04192 | -0.008 | -8.662
-7 | -0.41 | 0.0073 | -0.013 | -56.167
-6.5 | -0.306 | 0.04104 | -0.007 | -7.445
-6 | -0.278 | 0.03947 | -0.007 | -7.041
-5.5 | -0.253 | 0.03541 | -0.008 | -7.149
-5 | -0.47 | 0.00665 | -0.016 | -70.606
-4.5 | -0.452 | 0.00629 | -0.016 | -71.879
-4 | -0.409 | 0.00597 | -0.017 | -68.424
-3.5 | -0.354 | 0.00572 | -0.017 | -61.807
-3 | -0.293 | 0.00551 | -0.018 | -53.107
-2.5 | -0.228 | 0.0053 | -0.019 | -43.097
-2 | -0.163 | 0.00511 | -0.019 | -31.796
-1.5 | -0.096 | 0.00502 | -0.02 | -19.149
-1 | -0.029 | 0.00396 | -0.021 | -7.362
-0.5 | 0.038 | 0.00369 | -0.021 | 10.309
0 | 0.105 | 0.00367 | -0.022 | 28.677
0.5 | 0.173 | 0.00371 | -0.023 | 46.577
1 | 0.239 | 0.00381 | -0.023 | 62.873
1.5 | 0.306 | 0.00417 | -0.024 | 73.387
2 | 0.372 | 0.0054 | -0.024 | 68.786
2.5 | 0.437 | 0.00513 | -0.025 | 85.127
3 | 0.5 | 0.00524 | -0.026 | 95.338
3.5 | 0.559 | 0.00539 | -0.026 | 103.701
4 | 0.611 | 0.00566 | -0.027 | 107.998
4.5 | 0.651 | 0.00591 | -0.028 | 110.239
5 | 0.669 | 0.00622 | -0.028 | 107.545
5.5 | 0.616 | 0.00852 | -0.029 | 72.273
6 | 0.36 | 0.03877 | -0.015 | 9.286
6.5 | 0.385 | 0.0427 | -0.015 | 9.019
7 | 0.508 | 0.00952 | -0.031 | 53.43
7.5 | 0.54 | 0.01024 | -0.031 | 52.727
8 | 0.565 | 0.0113 | -0.031 | 49.982
8.5 | 0.489 | 0.05517 | -0.016 | 8.868
9 | 0.518 | 0.05501 | -0.018 | 9.422
9.5 | 0.664 | 0.01226 | -0.033 | 54.148
10 | 0.685 | 0.0144 | -0.033 | 47.532
10.5 | 0.598 | 0.06353 | -0.02 | 9.414
11 | 0.62 | 0.07179 | -0.019 | 8.642
11.5 | 0.645 | 0.08161 | -0.018 | 7.9
12 | 0.805 | 0.01697 | -0.035 | 47.429
12.5 | 0.788 | 0.03092 | -0.033 | 25.483
13 | 0.73 | 0.08028 | -0.023 | 9.099
13.5 | 0.751 | 0.09046 | -0.021 | 8.3
14 | 0.776 | 0.09783 | -0.022 | 7.932
14.5 | 0.809 | 0.08975 | -0.025 | 9.013
15 | 0.833 | 0.09628 | -0.024 | 8.651
15.5 | 0.853 | 0.10763 | -0.023 | 7.922
16 | 0.882 | 0.11054 | -0.025 | 7.979
16.5 | 0.905 | 0.12056 | -0.024 | 7.507
17 | 0.928 | 0.12043 | -0.024 | 7.707
17.5 | 0.955 | 0.12472 | -0.025 | 7.656
18 | 0.984 | 0.12818 | -0.026 | 7.675
18.5 | 1.013 | 0.13125 | -0.028 | 7.715
19 | 1.034 | 0.14265 | -0.027 | 7.248
19.5 | 1.054 | 0.14279 | -0.026 | 7.383
20 | 1.083 | 0.14426 | -0.028 | 7.507

## 112. Re 10M Mach 0.50 (2)
BIGFOIL.COM POLAR EXPORT
NACA65-109 a=0.8
NACA65-109 a=0.8 |  |  |  | Cl Max: | 1.0424 | at alpha= | 20 | deg
XFOIL ncrit=9 |  |  |  | L/D Max: | 101.89 | at alpha= | 4.5 | deg
Re: | 10000000 |  |  | Cd Min: | 0.29718 | at alpha= | 20 | deg
Mach: | 0.5 |  |  | Cl=0 at alpha= | -0.82695 | deg
|  |  |  | @ Cl=0.1, Cd= | 0.0035137
|  |  |  | @ Cl=0.4, Cd= | 0.0055327
|  |  |  | @ Cl=0.6, Cd= | 0.0062807
alpha (deg) | Cl | Cd | Cm | Cl/Cd
-20 | -0.9217 | 0.28286 | 0.0945 | -3.2585
-19.5 | -0.8997 | 0.2755 | 0.0891 | -3.2657
-19 | -0.877 | 0.26679 | 0.0839 | -3.2872
-18.5 | -0.8543 | 0.25792 | 0.0785 | -3.3123
-18 | -0.8324 | 0.24898 | 0.0731 | -3.3432
-17.5 | -0.8102 | 0.24023 | 0.0678 | -3.3726
-17 | -0.7895 | 0.23078 | 0.0623 | -3.421
-16.5 | -0.7683 | 0.22161 | 0.057 | -3.4669
-16 | -0.7474 | 0.21237 | 0.0517 | -3.5193
-15.5 | -0.7275 | 0.2028 | 0.0464 | -3.5873
-15 | -0.7088 | 0.19284 | 0.0412 | -3.6756
-14.5 | -0.6899 | 0.18362 | 0.036 | -3.7572
-14 | -0.6691 | 0.17565 | 0.0311 | -3.8093
-13.5 | -0.6504 | 0.16693 | 0.0262 | -3.8962
-13 | -0.6332 | 0.15773 | 0.0211 | -4.0145
-12.5 | -0.6187 | 0.1481 | 0.016 | -4.1776
-12 | -0.6053 | 0.13855 | 0.0109 | -4.3688
-11.5 | -0.5951 | 0.12868 | 0.0058 | -4.6247
-11 | -0.5907 | 0.1175 | -0.0001 | -5.0272
-10.5 | -0.5864 | 0.10727 | -0.0055 | -5.4666
-10 | -0.5834 | 0.09751 | -0.0108 | -5.983
-9.5 | -0.5779 | 0.08871 | -0.0157 | -6.5145
-9 | -0.5789 | 0.07626 | -0.0261 | -7.5911
-8.5 | -0.5831 | 0.06648 | -0.0328 | -8.7711
-8 | -0.5963 | 0.05545 | -0.0429 | -10.7538
-7.5 | -0.6274 | 0.04857 | -0.0436 | -12.9174
-7 | -0.6464 | 0.04096 | -0.0417 | -15.7812
-6.5 | -0.6462 | 0.03273 | -0.0393 | -19.7434
-6 | -0.6331 | 0.02388 | -0.0357 | -26.5117
-5 | -0.5657 | 0.00784 | -0.0269 | -72.1556
-4.5 | -0.4996 | 0.0066 | -0.0247 | -75.697
-4 | -0.4306 | 0.00599 | -0.0235 | -71.8865
-3.5 | -0.361 | 0.00571 | -0.0229 | -63.2224
-3 | -0.2924 | 0.00541 | -0.0226 | -54.0481
-2.5 | -0.2241 | 0.00521 | -0.0226 | -43.0134
-2 | -0.1562 | 0.00505 | -0.0228 | -30.9307
-1.5 | -0.0888 | 0.0049 | -0.0231 | -18.1224
-1 | -0.0226 | 0.00458 | -0.0234 | -4.9345
-0.5 | 0.0427 | 0.0041 | -0.0239 | 10.4146
0 | 0.1072 | 0.00344 | -0.0245 | 31.1628
0.5 | 0.1717 | 0.00351 | -0.0249 | 48.9174
1 | 0.2333 | 0.00443 | -0.0249 | 52.6637
1.5 | 0.297 | 0.00501 | -0.025 | 59.2814
2 | 0.3622 | 0.00542 | -0.025 | 66.8266
2.5 | 0.4293 | 0.00562 | -0.0251 | 76.3879
3.5 | 0.5644 | 0.00613 | -0.0245 | 92.0718
4 | 0.6329 | 0.00642 | -0.0238 | 98.5826
4.5 | 0.701 | 0.00688 | -0.0226 | 101.8895
5 | 0.7679 | 0.00762 | -0.0205 | 100.7743
5.5 | 0.8245 | 0.00967 | -0.0164 | 85.2637
6 | 0.8636 | 0.01598 | -0.0108 | 54.0426
6.5 | 0.8784 | 0.02534 | -0.0039 | 34.6646
7 | 0.8759 | 0.03426 | 0.0027 | 25.5663
7.5 | 0.8586 | 0.04228 | 0.0085 | 20.3075
8.5 | 0.7855 | 0.05613 | 0.0146 | 13.9943
9 | 0.7574 | 0.06816 | 0.0059 | 11.1121
9.5 | 0.7466 | 0.08288 | -0.0065 | 9.0082
10 | 0.7398 | 0.09494 | -0.0143 | 7.7923
10.5 | 0.7347 | 0.10709 | -0.0216 | 6.8606
11 | 0.734 | 0.11888 | -0.0284 | 6.1743
11.5 | 0.7397 | 0.12965 | -0.0345 | 5.7054
12 | 0.75 | 0.1397 | -0.0401 | 5.3686
12.5 | 0.7607 | 0.15003 | -0.0459 | 5.0703
13.5 | 0.7866 | 0.17078 | -0.0574 | 4.6059
14 | 0.7992 | 0.18241 | -0.0635 | 4.3813
14.5 | 0.8153 | 0.19312 | -0.0692 | 4.2217
15 | 0.8338 | 0.2029 | -0.0747 | 4.1094
15.5 | 0.8523 | 0.2129 | -0.0802 | 4.0033
16 | 0.8724 | 0.22246 | -0.0856 | 3.9216
16.5 | 0.8927 | 0.23208 | -0.0911 | 3.8465
17 | 0.9139 | 0.24135 | -0.0965 | 3.7866
17.5 | 0.936 | 0.24933 | -0.1017 | 3.7541
18.5 | 0.9785 | 0.26862 | -0.1129 | 3.6427
19 | 0.9998 | 0.27826 | -0.1185 | 3.593
19.5 | 1.0211 | 0.28784 | -0.1242 | 3.5475
20 | 1.0424 | 0.29718 | -0.1299 | 3.5076

## 113. Re 12M Mach 0.00 (1)
BIGFOIL.COM POLAR EXPORT
NACA65-109 a=0.8
NACA65-109 a=0.8 |  |  |  | Cl Max: | 0.853 | at alpha= | 9 | deg
JavaFoil+Calcfoil stall+Eppler ext transition |  |  |  | L/D Max: | 127.328 | at alpha= | 7 | deg
Re: | 12000000 |  |  | Cd Min: | 0.00377 | at alpha= | 0 | deg
Mach: | 0 |  |  | Cl=0 at alpha= | -0.78448 | deg
|  |  |  | @ Cl=0.1, Cd= | 0.0037809
|  |  |  | @ Cl=0.4, Cd= | 0.0052821
|  |  |  | @ Cl=0.6, Cd= | 0.09468
alpha (deg) | Cl | Cd | Cm | Cl/Cd
-14 | -0.431 | 0.09367 | -0.002 | -4.606
-13.5 | -0.456 | 0.08864 | -0.002 | -5.144
-13 | -0.48 | 0.08416 | -0.002 | -5.704
-12.5 | -0.504 | 0.0803 | -0.003 | -6.273
-12 | -0.527 | 0.07516 | -0.003 | -7.005
-11.5 | -0.546 | 0.07061 | -0.003 | -7.737
-11 | -0.557 | 0.06632 | -0.004 | -8.4
-10.5 | -0.567 | 0.06073 | -0.004 | -9.334
-10 | -0.574 | 0.0556 | -0.005 | -10.318
-9.5 | -0.571 | 0.05458 | -0.005 | -10.468
-9 | -0.7 | 0.00758 | -0.009 | -92.345
-8.5 | -0.69 | 0.0078 | -0.01 | -88.465
-8 | -0.674 | 0.00754 | -0.01 | -89.36
-7.5 | -0.652 | 0.00719 | -0.011 | -90.665
-7 | -0.625 | 0.00681 | -0.011 | -91.8
-6.5 | -0.592 | 0.00653 | -0.012 | -90.705
-6 | -0.555 | 0.00628 | -0.012 | -88.315
-5.5 | -0.512 | 0.00608 | -0.013 | -84.302
-5 | -0.466 | 0.00582 | -0.014 | -80.106
-4.5 | -0.417 | 0.00566 | -0.014 | -73.721
-4 | -0.365 | 0.00547 | -0.015 | -66.747
-3.5 | -0.311 | 0.00534 | -0.015 | -58.256
-3 | -0.256 | 0.00522 | -0.016 | -48.959
-2.5 | -0.199 | 0.0051 | -0.016 | -38.974
-2 | -0.141 | 0.00495 | -0.017 | -28.543
-1.5 | -0.083 | 0.00426 | -0.017 | -19.585
-1 | -0.025 | 0.00404 | -0.018 | -6.268
-0.5 | 0.033 | 0.00391 | -0.018 | 8.42
0 | 0.091 | 0.00377 | -0.019 | 24.197
0.5 | 0.149 | 0.00384 | -0.02 | 38.914
1 | 0.207 | 0.00407 | -0.02 | 50.937
1.5 | 0.265 | 0.00426 | -0.021 | 62.216
2 | 0.323 | 0.00447 | -0.021 | 72.127
2.5 | 0.38 | 0.00525 | -0.022 | 72.326
3 | 0.436 | 0.00534 | -0.022 | 81.649
3.5 | 0.491 | 0.00552 | -0.023 | 88.887
4 | 0.543 | 0.00564 | -0.023 | 96.391
4.5 | 0.594 | 0.00576 | -0.024 | 103.112
5 | 0.641 | 0.00595 | -0.024 | 107.763
5.5 | 0.685 | 0.00619 | -0.025 | 110.625
6 | 0.725 | 0.00583 | -0.026 | 124.312
6.5 | 0.76 | 0.00604 | -0.026 | 125.86
7 | 0.791 | 0.00621 | -0.027 | 127.328
7.5 | 0.815 | 0.00652 | -0.027 | 124.949
8 | 0.834 | 0.00671 | -0.028 | 124.286
8.5 | 0.847 | 0.00703 | -0.028 | 120.479
9 | 0.853 | 0.00937 | -0.029 | 91.031
9.5 | 0.844 | 0.00988 | -0.029 | 85.449
10 | 0.82 | 0.01086 | -0.029 | 75.52
10.5 | 0.796 | 0.01148 | -0.03 | 69.354
11 | 0.636 | 0.06422 | -0.017 | 9.898
11.5 | 0.609 | 0.07004 | -0.017 | 8.692
12 | 0.58 | 0.07604 | -0.016 | 7.631
12.5 | 0.552 | 0.08117 | -0.016 | 6.796
13 | 0.523 | 0.08558 | -0.016 | 6.106
13.5 | 0.493 | 0.09029 | -0.016 | 5.464
14 | 0.465 | 0.09468 | -0.017 | 4.909

## 114. Re 12M Mach 0.00 (2)
BIGFOIL.COM POLAR EXPORT
NACA65-109 a=0.8
NACA65-109 a=0.8 |  |  |  | Cl Max: | 1.7346 | at alpha= | 18.5 | deg
XFOIL ncrit=9 |  |  |  | L/D Max: | 124.581 | at alpha= | 9.5 | deg
Re: | 12000000 |  |  | Cd Min: | 0.05368 | at alpha= | 20 | deg
Mach: | 0 |  |  | Cl=0 at alpha= | -0.81584 | deg
|  |  |  | @ Cl=0.1, Cd= | 0.0038754
|  |  |  | @ Cl=0.4, Cd= | 0.0053365
|  |  |  | @ Cl=0.6, Cd= | 0.0059935
alpha (deg) | Cl | Cd | Cm | Cl/Cd
-14.5 | -1.4543 | 0.01636 | -0.0199 | -88.8936
-14 | -1.4118 | 0.01508 | -0.0188 | -93.6207
-13.5 | -1.3666 | 0.01401 | -0.0181 | -97.5446
-13 | -1.3176 | 0.01316 | -0.0179 | -100.1216
-12.5 | -1.2715 | 0.01248 | -0.0168 | -101.883
-12 | -1.2231 | 0.01184 | -0.0161 | -103.3024
-11.5 | -1.1735 | 0.01118 | -0.0157 | -104.9642
-11 | -1.1223 | 0.01065 | -0.0155 | -105.3803
-10.5 | -1.0701 | 0.0102 | -0.0154 | -104.9118
-10 | -1.0181 | 0.00963 | -0.0152 | -105.7217
-9.5 | -0.9654 | 0.00912 | -0.0152 | -105.8553
-9 | -0.9125 | 0.00859 | -0.0151 | -106.2282
-8.5 | -0.8605 | 0.00777 | -0.0149 | -110.7465
-8 | -0.8063 | 0.00737 | -0.015 | -109.403
-7.5 | -0.7514 | 0.00707 | -0.0152 | -106.2801
-6 | -0.5848 | 0.00638 | -0.0161 | -91.6614
-5.5 | -0.5295 | 0.00599 | -0.0163 | -88.3973
-5 | -0.4737 | 0.0057 | -0.0166 | -83.1053
-4.5 | -0.4174 | 0.00553 | -0.017 | -75.4792
-4 | -0.3608 | 0.00538 | -0.0174 | -67.0632
-3.5 | -0.3043 | 0.00516 | -0.0177 | -58.9729
-3 | -0.2475 | 0.00502 | -0.0182 | -49.3028
-2.5 | -0.1907 | 0.00491 | -0.0186 | -38.8391
-2 | -0.1339 | 0.00481 | -0.019 | -27.8378
-1.5 | -0.0771 | 0.00469 | -0.0195 | -16.4392
-1 | -0.0207 | 0.00442 | -0.0199 | -4.6833
-0.5 | 0.0355 | 0.00412 | -0.0204 | 8.6165
0 | 0.0914 | 0.00383 | -0.0209 | 23.8642
1 | 0.1994 | 0.0044 | -0.0216 | 45.3182
2 | 0.3105 | 0.00509 | -0.0222 | 61.002
2.5 | 0.3668 | 0.00526 | -0.0226 | 69.7338
3 | 0.4232 | 0.00539 | -0.023 | 78.5158
3.5 | 0.4795 | 0.00556 | -0.0233 | 86.241
4.5 | 0.5914 | 0.00595 | -0.0239 | 99.395
5 | 0.6468 | 0.00623 | -0.0241 | 103.8202
6 | 0.7575 | 0.00669 | -0.0246 | 113.2287
6.5 | 0.8124 | 0.00692 | -0.0248 | 117.3988
7 | 0.8664 | 0.00731 | -0.0248 | 118.5226
8.5 | 1.0267 | 0.00837 | -0.0247 | 122.6643
9 | 1.0791 | 0.00869 | -0.0245 | 124.1772
9.5 | 1.1287 | 0.00906 | -0.0237 | 124.5806
10 | 1.1793 | 0.00962 | -0.0233 | 122.5884
10.5 | 1.2276 | 0.0106 | -0.0225 | 115.8113
11 | 1.2771 | 0.01131 | -0.022 | 112.9178
11.5 | 1.326 | 0.01203 | -0.0214 | 110.2244
12 | 1.374 | 0.01277 | -0.0207 | 107.5959
12.5 | 1.4207 | 0.0136 | -0.0199 | 104.4632
13 | 1.4662 | 0.01447 | -0.019 | 101.3269
13.5 | 1.5103 | 0.0154 | -0.0178 | 98.0714
14 | 1.5532 | 0.01632 | -0.0166 | 95.1716
14.5 | 1.5943 | 0.01727 | -0.0151 | 92.3162
15 | 1.6307 | 0.01852 | -0.013 | 88.0508
15.5 | 1.6651 | 0.01969 | -0.0106 | 84.5658
16 | 1.6901 | 0.02096 | -0.0068 | 80.6345
16.5 | 1.7058 | 0.02214 | -0.0015 | 77.0461
17 | 1.7183 | 0.02392 | 0.0031 | 71.8353
17.5 | 1.7268 | 0.02627 | 0.0072 | 65.7328
18 | 1.7307 | 0.02928 | 0.0107 | 59.1086
18.5 | 1.7346 | 0.03261 | 0.0132 | 53.1923
19 | 1.7285 | 0.03726 | 0.015 | 46.3902
19.5 | 1.7167 | 0.0431 | 0.0154 | 39.8306
20 | 1.6734 | 0.05368 | 0.0131 | 31.1736

## 115. Re 12M Mach 0.10 (1)
BIGFOIL.COM POLAR EXPORT
NACA65-109 a=0.8
NACA65-109 a=0.8 |  |  |  | Cl Max: | 0.844 | at alpha= | 9 | deg
JavaFoil+Calcfoil stall+Eppler ext transition |  |  |  | L/D Max: | 126.294 | at alpha= | 6.5 | deg
Re: | 12000000 |  |  | Cd Min: | 0.00378 | at alpha= | 0 | deg
Mach: | 0.1 |  |  | Cl=0 at alpha= | -0.78448 | deg
|  |  |  | @ Cl=0.1, Cd= | 0.003791
|  |  |  | @ Cl=0.4, Cd= | 0.0052846
|  |  |  | @ Cl=0.6, Cd= | 0.09519
alpha (deg) | Cl | Cd | Cm | Cl/Cd
-14 | -0.391 | 0.09419 | -0.002 | -4.149
-13.5 | -0.418 | 0.0887 | -0.002 | -4.717
-13 | -0.446 | 0.08468 | -0.003 | -5.264
-12.5 | -0.473 | 0.07988 | -0.003 | -5.921
-12 | -0.499 | 0.07558 | -0.003 | -6.603
-11.5 | -0.523 | 0.07046 | -0.003 | -7.422
-11 | -0.537 | 0.06677 | -0.004 | -8.04
-10.5 | -0.549 | 0.06173 | -0.004 | -8.899
-10 | -0.558 | 0.05713 | -0.005 | -9.772
-9.5 | -0.56 | 0.05543 | -0.005 | -10.102
-9 | -0.69 | 0.00768 | -0.009 | -89.778
-8.5 | -0.683 | 0.00785 | -0.01 | -87.035
-8 | -0.669 | 0.0076 | -0.01 | -88.05
-7.5 | -0.65 | 0.00711 | -0.011 | -91.416
-7 | -0.624 | 0.00685 | -0.011 | -91.035
-6.5 | -0.592 | 0.00659 | -0.012 | -89.939
-6 | -0.555 | 0.00632 | -0.012 | -87.932
-5.5 | -0.514 | 0.00612 | -0.013 | -84.011
-5 | -0.468 | 0.00586 | -0.014 | -79.911
-4.5 | -0.419 | 0.00564 | -0.014 | -74.279
-4 | -0.367 | 0.0055 | -0.015 | -66.711
-3.5 | -0.313 | 0.00532 | -0.015 | -58.779
-3 | -0.257 | 0.0052 | -0.016 | -49.39
-2.5 | -0.2 | 0.0051 | -0.016 | -39.163
-2 | -0.142 | 0.00497 | -0.017 | -28.538
-1.5 | -0.084 | 0.00424 | -0.017 | -19.768
-1 | -0.025 | 0.00408 | -0.018 | -6.237
-0.5 | 0.033 | 0.00393 | -0.019 | 8.436
0 | 0.092 | 0.00378 | -0.019 | 24.253
0.5 | 0.15 | 0.00386 | -0.02 | 38.949
1 | 0.208 | 0.00405 | -0.02 | 51.463
1.5 | 0.267 | 0.00424 | -0.021 | 62.884
2 | 0.324 | 0.00446 | -0.021 | 72.76
2.5 | 0.382 | 0.00523 | -0.022 | 72.985
3 | 0.438 | 0.0054 | -0.022 | 81.103
3.5 | 0.493 | 0.0055 | -0.023 | 89.619
4 | 0.546 | 0.00564 | -0.024 | 96.853
4.5 | 0.596 | 0.00579 | -0.024 | 102.997
5 | 0.644 | 0.006 | -0.025 | 107.361
5.5 | 0.687 | 0.00572 | -0.025 | 120.199
6 | 0.727 | 0.00588 | -0.026 | 123.521
6.5 | 0.761 | 0.00603 | -0.026 | 126.294
7 | 0.79 | 0.00626 | -0.027 | 126.135
7.5 | 0.813 | 0.00651 | -0.027 | 124.837
8 | 0.83 | 0.00678 | -0.028 | 122.465
8.5 | 0.84 | 0.00905 | -0.028 | 92.822
9 | 0.844 | 0.00948 | -0.029 | 89.008
9.5 | 0.83 | 0.00999 | -0.029 | 83.139
10 | 0.668 | 0.05297 | -0.019 | 12.61
10.5 | 0.639 | 0.06059 | -0.017 | 10.546
11 | 0.611 | 0.06597 | -0.017 | 9.261
11.5 | 0.581 | 0.07004 | -0.017 | 8.301
12 | 0.549 | 0.07718 | -0.016 | 7.11
12.5 | 0.516 | 0.08187 | -0.016 | 6.304
13 | 0.484 | 0.08559 | -0.016 | 5.652
13.5 | 0.451 | 0.09019 | -0.016 | 5.005
14 | 0.42 | 0.09519 | -0.017 | 4.411

## 116. Re 12M Mach 0.10 (2)
BIGFOIL.COM POLAR EXPORT
NACA65-109 a=0.8
NACA65-109 a=0.8 |  |  |  | Cl Max: | 1.6752 | at alpha= | 16.5 | deg
XFOIL ncrit=9 |  |  |  | L/D Max: | 122.621 | at alpha= | 9.5 | deg
Re: | 12000000 |  |  | Cd Min: | 0.10502 | at alpha= | 20 | deg
Mach: | 0.1 |  |  | Cl=0 at alpha= | -0.81593 | deg
|  |  |  | @ Cl=0.1, Cd= | 0.0038406
|  |  |  | @ Cl=0.4, Cd= | 0.0053369
|  |  |  | @ Cl=0.6, Cd= | 0.005986
alpha (deg) | Cl | Cd | Cm | Cl/Cd
-18 | -1.2861 | 0.07277 | -0.0262 | -17.6735
-17.5 | -1.3876 | 0.04881 | -0.043 | -28.4286
-17 | -1.4212 | 0.03988 | -0.0459 | -35.6369
-16.5 | -1.4266 | 0.03524 | -0.0453 | -40.4824
-16 | -1.4788 | 0.02832 | -0.0398 | -52.2175
-15.5 | -1.4884 | 0.0256 | -0.0324 | -58.1406
-15 | -1.4707 | 0.02283 | -0.0287 | -64.4196
-14.5 | -1.444 | 0.02024 | -0.0258 | -71.3439
-13.5 | -1.3741 | 0.01556 | -0.0215 | -88.3098
-13 | -1.3302 | 0.01401 | -0.0203 | -94.9465
-12.5 | -1.2828 | 0.01311 | -0.0192 | -97.849
-12 | -1.2342 | 0.01236 | -0.0182 | -99.8544
-11.5 | -1.1841 | 0.0116 | -0.0175 | -102.0776
-11 | -1.1321 | 0.01102 | -0.0171 | -102.7314
-10.5 | -1.0793 | 0.01052 | -0.0168 | -102.5951
-10 | -1.0266 | 0.0099 | -0.0165 | -103.697
-9.5 | -0.9732 | 0.00935 | -0.0162 | -104.0856
-9 | -0.9196 | 0.0088 | -0.0161 | -104.5
-8.5 | -0.8667 | 0.00801 | -0.0157 | -108.2022
-8 | -0.8126 | 0.00745 | -0.0156 | -109.0738
-7.5 | -0.7571 | 0.00712 | -0.0157 | -106.3343
-7 | -0.7012 | 0.00687 | -0.0159 | -102.067
-6.5 | -0.6452 | 0.00662 | -0.0162 | -97.4622
-6 | -0.5888 | 0.00642 | -0.0164 | -91.7134
-5.5 | -0.533 | 0.00603 | -0.0166 | -88.3914
-5 | -0.4768 | 0.00572 | -0.0168 | -83.3566
-4.5 | -0.42 | 0.00554 | -0.0171 | -75.8123
-3.5 | -0.3061 | 0.00517 | -0.0179 | -59.207
-3 | -0.249 | 0.00503 | -0.0183 | -49.503
-2.5 | -0.1918 | 0.00491 | -0.0187 | -39.0631
-2 | -0.1346 | 0.00481 | -0.0191 | -27.9834
-1.5 | -0.0775 | 0.00469 | -0.0196 | -16.5245
-1 | -0.0208 | 0.00442 | -0.02 | -4.7059
-0.5 | 0.0357 | 0.00412 | -0.0205 | 8.665
0 | 0.0919 | 0.00383 | -0.021 | 23.9948
0.5 | 0.1452 | 0.0039 | -0.0214 | 37.2308
1 | 0.2005 | 0.0044 | -0.0217 | 45.5682
2 | 0.3122 | 0.0051 | -0.0223 | 61.2157
2.5 | 0.3688 | 0.00526 | -0.0227 | 70.1141
3 | 0.4256 | 0.0054 | -0.023 | 78.8148
3.5 | 0.4822 | 0.00557 | -0.0234 | 86.5709
4 | 0.5386 | 0.00579 | -0.0236 | 93.0225
4.5 | 0.595 | 0.00596 | -0.0239 | 99.8322
5 | 0.6508 | 0.00625 | -0.0241 | 104.128
6.5 | 0.8177 | 0.00697 | -0.0246 | 117.3171
7 | 0.872 | 0.00739 | -0.0245 | 117.9973
8 | 0.9805 | 0.00811 | -0.0243 | 120.9001
8.5 | 1.0342 | 0.00846 | -0.0241 | 122.2459
9.5 | 1.1367 | 0.00927 | -0.0228 | 122.6214
10 | 1.1867 | 0.01008 | -0.022 | 117.7282
10.5 | 1.2367 | 0.01092 | -0.0212 | 113.2509
11 | 1.2865 | 0.01172 | -0.0205 | 109.7696
11.5 | 1.3357 | 0.01252 | -0.0196 | 106.6853
12 | 1.384 | 0.01335 | -0.0187 | 103.6704
12.5 | 1.4308 | 0.01429 | -0.0176 | 100.126
13 | 1.4762 | 0.01529 | -0.0163 | 96.5468
13.5 | 1.5197 | 0.01637 | -0.0147 | 92.8345
14 | 1.5619 | 0.01744 | -0.013 | 89.5585
14.5 | 1.6015 | 0.01857 | -0.011 | 86.2412
15 | 1.6342 | 0.02013 | -0.008 | 81.1823
15.5 | 1.6601 | 0.02159 | -0.004 | 76.8921
16 | 1.6691 | 0.02325 | 0.0023 | 71.7892
16.5 | 1.6752 | 0.02559 | 0.0076 | 65.4631
17 | 1.6361 | 0.0319 | 0.0144 | 51.2884
17.5 | 1.6724 | 0.0326 | 0.0156 | 51.3006
18 | 1.6702 | 0.03692 | 0.0176 | 45.2384
18.5 | 1.6396 | 0.04474 | 0.018 | 36.6473
19 | 1.555 | 0.06145 | 0.0121 | 25.3051
19.5 | 1.5257 | 0.07365 | 0.0051 | 20.7155
20 | 1.418 | 0.10502 | -0.0166 | 13.5022

## 117. Re 12M Mach 0.25 (1)
BIGFOIL.COM POLAR EXPORT
NACA65-109 a=0.8
NACA65-109 a=0.8 |  |  |  | Cl Max: | 0.791 | at alpha= | 8 | deg
JavaFoil+Calcfoil stall+Eppler ext transition |  |  |  | L/D Max: | 122.856 | at alpha= | 6.5 | deg
Re: | 12000000 |  |  | Cd Min: | 0.00377 | at alpha= | 0 | deg
Mach: | 0.25 |  |  | Cl=0 at alpha= | -0.78333 | deg
|  |  |  | @ Cl=0.1, Cd= | 0.08918
|  |  |  | @ Cl=0.4, Cd= | 0.08918
|  |  |  | @ Cl=0.6, Cd= | 0.08918
alpha (deg) | Cl | Cd | Cm | Cl/Cd
-13 | -0.069 | 0.08388 | -0.003 | -0.822
-12.5 | -0.158 | 0.08205 | -0.003 | -1.927
-12 | -0.242 | 0.07661 | -0.003 | -3.153
-11.5 | -0.308 | 0.07171 | -0.003 | -4.3
-11 | -0.357 | 0.06803 | -0.004 | -5.245
-10.5 | -0.4 | 0.06367 | -0.004 | -6.282
-10 | -0.436 | 0.06033 | -0.004 | -7.233
-9.5 | -0.466 | 0.05688 | -0.004 | -8.197
-9 | -0.489 | 0.05276 | -0.005 | -9.275
-8.5 | -0.506 | 0.04777 | -0.006 | -10.599
-8 | -0.628 | 0.0073 | -0.011 | -86.065
-7.5 | -0.625 | 0.00733 | -0.011 | -85.224
-7 | -0.611 | 0.00706 | -0.012 | -86.638
-6.5 | -0.589 | 0.00678 | -0.012 | -86.822
-6 | -0.558 | 0.00649 | -0.013 | -85.989
-5.5 | -0.52 | 0.00624 | -0.013 | -83.294
-5 | -0.476 | 0.00591 | -0.014 | -80.616
-4.5 | -0.428 | 0.00573 | -0.015 | -74.66
-4 | -0.376 | 0.00554 | -0.015 | -67.832
-3.5 | -0.321 | 0.0054 | -0.016 | -59.401
-3 | -0.264 | 0.00523 | -0.016 | -50.42
-2.5 | -0.205 | 0.0051 | -0.017 | -40.237
-2 | -0.146 | 0.005 | -0.017 | -29.176
-1.5 | -0.086 | 0.00426 | -0.018 | -20.201
-1 | -0.026 | 0.00402 | -0.018 | -6.502
-0.5 | 0.034 | 0.00391 | -0.019 | 8.71
0 | 0.094 | 0.00377 | -0.02 | 25.017
0.5 | 0.154 | 0.00381 | -0.02 | 40.487
1 | 0.214 | 0.00406 | -0.021 | 52.699
1.5 | 0.274 | 0.00426 | -0.021 | 64.216
2 | 0.333 | 0.0045 | -0.022 | 73.977
2.5 | 0.392 | 0.00528 | -0.022 | 74.22
3 | 0.45 | 0.00541 | -0.023 | 83.077
3.5 | 0.506 | 0.00558 | -0.024 | 90.545
4 | 0.559 | 0.00568 | -0.024 | 98.42
4.5 | 0.609 | 0.00589 | -0.025 | 103.561
5 | 0.656 | 0.00561 | -0.025 | 116.865
5.5 | 0.697 | 0.00577 | -0.026 | 120.929
6 | 0.732 | 0.00603 | -0.026 | 121.501
6.5 | 0.76 | 0.00619 | -0.027 | 122.856
7 | 0.78 | 0.00645 | -0.027 | 120.961
7.5 | 0.79 | 0.00679 | -0.028 | 116.389
8 | 0.791 | 0.00701 | -0.029 | 112.754
8.5 | 0.78 | 0.00936 | -0.029 | 83.361
9 | 0.621 | 0.05028 | -0.018 | 12.348
9.5 | 0.579 | 0.05544 | -0.017 | 10.439
10 | 0.527 | 0.06084 | -0.016 | 8.656
10.5 | 0.467 | 0.06523 | -0.016 | 7.164
11 | 0.401 | 0.07039 | -0.016 | 5.696
11.5 | 0.328 | 0.07448 | -0.016 | 4.407
12 | 0.248 | 0.0784 | -0.016 | 3.161
12.5 | 0.141 | 0.08361 | -0.016 | 1.692
13 | 0.077 | 0.08918 | -0.017 | 0.864

## 118. Re 12M Mach 0.25 (2)
BIGFOIL.COM POLAR EXPORT
NACA65-109 a=0.8
NACA65-109 a=0.8 |  |  |  | Cl Max: | 1.3029 | at alpha= | 11 | deg
XFOIL ncrit=9 |  |  |  | L/D Max: | 118.26 | at alpha= | 8 | deg
Re: | 12000000 |  |  | Cd Min: | 0.1902 | at alpha= | 16 | deg
Mach: | 0.25 |  |  | Cl=0 at alpha= | -0.81787 | deg
|  |  |  | @ Cl=0.1, Cd= | 0.0038065
|  |  |  | @ Cl=0.4, Cd= | 0.0053542
|  |  |  | @ Cl=0.6, Cd= | 0.0060151
alpha (deg) | Cl | Cd | Cm | Cl/Cd
-15.5 | -0.695 | 0.18275 | 0.0352 | -3.803
-15 | -0.7112 | 0.16188 | 0.0262 | -4.3934
-14.5 | -0.6966 | 0.15441 | 0.0218 | -4.5114
-14 | -0.6929 | 0.14362 | 0.0161 | -4.8245
-13.5 | -0.6879 | 0.13381 | 0.0108 | -5.1409
-13 | -0.6756 | 0.12634 | 0.0066 | -5.3475
-12.5 | -0.9353 | 0.05699 | -0.0419 | -16.4117
-12 | -0.9584 | 0.04981 | -0.045 | -19.2411
-11.5 | -1.041 | 0.04005 | -0.0394 | -25.9925
-11 | -1.0889 | 0.02812 | -0.0336 | -38.7233
-10.5 | -1.1119 | 0.01592 | -0.0275 | -69.843
-10 | -1.0673 | 0.01305 | -0.025 | -81.7854
-9.5 | -1.0133 | 0.01165 | -0.0235 | -86.9785
-9 | -0.9574 | 0.01058 | -0.0222 | -90.4915
-8.5 | -0.9007 | 0.00965 | -0.0211 | -93.3368
-8 | -0.8462 | 0.00834 | -0.0198 | -101.4628
-7.5 | -0.7888 | 0.00759 | -0.019 | -103.9262
-7 | -0.7299 | 0.00716 | -0.0186 | -101.9413
-6.5 | -0.6705 | 0.00687 | -0.0184 | -97.5983
-6 | -0.6111 | 0.00665 | -0.0183 | -91.8947
-5.5 | -0.5525 | 0.00625 | -0.0182 | -88.4
-5 | -0.4938 | 0.00587 | -0.0181 | -84.1227
-4.5 | -0.4347 | 0.00561 | -0.0182 | -77.4866
-3.5 | -0.3162 | 0.00523 | -0.0187 | -60.4589
-3 | -0.257 | 0.00508 | -0.019 | -50.5906
-2.5 | -0.1978 | 0.00493 | -0.0194 | -40.1217
-2 | -0.1387 | 0.00482 | -0.0198 | -28.7759
-1.5 | -0.0797 | 0.00472 | -0.0202 | -16.8856
-1 | -0.0212 | 0.00444 | -0.0206 | -4.7748
-0.5 | 0.037 | 0.00412 | -0.0211 | 8.9806
0 | 0.0949 | 0.0038 | -0.0216 | 24.9737
0.5 | 0.1497 | 0.00387 | -0.022 | 38.6822
1 | 0.2065 | 0.00441 | -0.0223 | 46.8254
1.5 | 0.2639 | 0.0048 | -0.0226 | 54.9792
2 | 0.3216 | 0.00513 | -0.0229 | 62.6901
2.5 | 0.3801 | 0.0053 | -0.0232 | 71.717
3 | 0.4388 | 0.00546 | -0.0235 | 80.3663
3.5 | 0.4975 | 0.00564 | -0.0237 | 88.2092
4 | 0.5561 | 0.00585 | -0.0239 | 95.0598
4.5 | 0.6146 | 0.00607 | -0.024 | 101.2521
5.5 | 0.7312 | 0.00662 | -0.0239 | 110.4532
6 | 0.7896 | 0.00689 | -0.0237 | 114.6009
6.5 | 0.8471 | 0.0073 | -0.0233 | 116.0411
7 | 0.9042 | 0.00781 | -0.0228 | 115.7746
7.5 | 0.962 | 0.00819 | -0.0222 | 117.4603
8 | 1.0194 | 0.00862 | -0.0215 | 118.2599
8.5 | 1.0758 | 0.00918 | -0.0205 | 117.1895
9 | 1.1296 | 0.01003 | -0.0189 | 112.6221
9.5 | 1.175 | 0.01138 | -0.0156 | 103.2513
10 | 1.2255 | 0.01324 | -0.0137 | 92.5604
10.5 | 1.2708 | 0.01549 | -0.011 | 82.04
11 | 1.3029 | 0.01938 | -0.0071 | 67.2291
11.5 | 1.2796 | 0.02956 | 0.0008 | 43.2882
12 | 1.2109 | 0.03943 | 0.0123 | 30.7101
12.5 | 1.1177 | 0.05138 | 0.0173 | 21.7536
13 | 1.0577 | 0.06393 | 0.0126 | 16.5447
14.5 | 0.8048 | 0.16229 | -0.05 | 4.959
15 | 0.8087 | 0.17406 | -0.0562 | 4.6461
15.5 | 0.8229 | 0.18184 | -0.0607 | 4.5254
16 | 0.8365 | 0.1902 | -0.0656 | 4.398

## 119. Re 12M Mach 0.50 (1)
BIGFOIL.COM POLAR EXPORT
NACA65-109 a=0.8
NACA65-109 a=0.8 |  |  |  | Cl Max: | 1.086 | at alpha= | 20 | deg
JavaFoil+Calcfoil stall+Eppler ext transition |  |  |  | L/D Max: | 112.527 | at alpha= | 4.5 | deg
Re: | 12000000 |  |  | Cd Min: | 0.00373 | at alpha= | 0 | deg
Mach: | 0.5 |  |  | Cl=0 at alpha= | -0.78358 | deg
|  |  |  | @ Cl=0.1, Cd= | 0.0037427
|  |  |  | @ Cl=0.4, Cd= | 0.0053489
|  |  |  | @ Cl=0.6, Cd= | 0.030534
alpha (deg) | Cl | Cd | Cm | Cl/Cd
-20 | -1.017 | 0.15136 | 0.001 | -6.721
-19.5 | -0.998 | 0.13943 | 0.001 | -7.161
-19 | -0.971 | 0.13344 | 0 | -7.279
-18.5 | -0.942 | 0.13112 | 0 | -7.183
-18 | -0.913 | 0.12839 | 0 | -7.114
-17.5 | -0.888 | 0.12002 | 0 | -7.399
-17 | -0.863 | 0.12098 | -0.001 | -7.132
-16.5 | -0.838 | 0.11306 | -0.001 | -7.409
-16 | -0.811 | 0.10855 | -0.001 | -7.468
-15.5 | -0.789 | 0.09743 | -0.002 | -8.095
-15 | -0.767 | 0.08818 | -0.002 | -8.702
-14.5 | -0.729 | 0.10224 | -0.002 | -7.127
-14 | -0.703 | 0.09599 | -0.003 | -7.327
-13.5 | -0.68 | 0.08505 | -0.003 | -7.997
-13 | -0.671 | 0.06517 | -0.004 | -10.303
-12.5 | -0.706 | 0.02735 | -0.006 | -25.82
-12 | -0.717 | 0.01427 | -0.007 | -50.246
-11.5 | -0.569 | 0.0791 | -0.004 | -7.194
-11 | -0.545 | 0.06881 | -0.004 | -7.918
-10.5 | -0.522 | 0.061 | -0.005 | -8.553
-10 | -0.593 | 0.01237 | -0.009 | -47.905
-9.5 | -0.571 | 0.01042 | -0.01 | -54.823
-9 | -0.541 | 0.00958 | -0.011 | -56.444
-8.5 | -0.41 | 0.05395 | -0.005 | -7.606
-8 | -0.384 | 0.04931 | -0.006 | -7.794
-7.5 | -0.442 | 0.0089 | -0.012 | -49.668
-7 | -0.41 | 0.00717 | -0.013 | -57.211
-6.5 | -0.305 | 0.04139 | -0.007 | -7.374
-6 | -0.278 | 0.03911 | -0.007 | -7.11
-5.5 | -0.311 | 0.00674 | -0.015 | -46.166
-5 | -0.47 | 0.00653 | -0.016 | -71.96
-4.5 | -0.452 | 0.00615 | -0.016 | -73.457
-4 | -0.409 | 0.00579 | -0.017 | -70.539
-3.5 | -0.354 | 0.00554 | -0.017 | -63.911
-3 | -0.293 | 0.0054 | -0.018 | -54.213
-2.5 | -0.228 | 0.00519 | -0.019 | -44.021
-2 | -0.163 | 0.00503 | -0.019 | -32.333
-1.5 | -0.096 | 0.00492 | -0.02 | -19.517
-1 | -0.029 | 0.00409 | -0.021 | -7.127
-0.5 | 0.038 | 0.0039 | -0.021 | 9.746
0 | 0.105 | 0.00373 | -0.022 | 28.267
0.5 | 0.173 | 0.00378 | -0.023 | 45.692
1 | 0.239 | 0.00406 | -0.023 | 58.908
1.5 | 0.306 | 0.00429 | -0.024 | 71.319
2 | 0.372 | 0.00528 | -0.024 | 70.399
2.5 | 0.437 | 0.00544 | -0.025 | 80.246
3 | 0.5 | 0.00515 | -0.026 | 97.067
3.5 | 0.559 | 0.00531 | -0.026 | 105.147
4 | 0.611 | 0.00547 | -0.027 | 111.626
4.5 | 0.652 | 0.00579 | -0.028 | 112.527
5 | 0.669 | 0.00609 | -0.028 | 109.735
5.5 | 0.616 | 0.00636 | -0.029 | 96.736
6 | 0.444 | 0.00853 | -0.029 | 52.081
6.5 | 0.385 | 0.0425 | -0.015 | 9.062
7 | 0.509 | 0.00925 | -0.031 | 55.013
7.5 | 0.54 | 0.00994 | -0.031 | 54.352
8 | 0.57 | 0.01063 | -0.032 | 53.648
8.5 | 0.489 | 0.05422 | -0.016 | 9.026
9 | 0.519 | 0.05393 | -0.019 | 9.633
9.5 | 0.665 | 0.01176 | -0.033 | 56.528
10 | 0.689 | 0.01351 | -0.034 | 50.992
10.5 | 0.601 | 0.06146 | -0.021 | 9.774
11 | 0.621 | 0.07063 | -0.019 | 8.79
11.5 | 0.645 | 0.08038 | -0.018 | 8.023
12 | 0.808 | 0.01595 | -0.036 | 50.684
12.5 | 0.818 | 0.02128 | -0.035 | 38.446
13 | 0.736 | 0.07592 | -0.024 | 9.693
13.5 | 0.752 | 0.08913 | -0.022 | 8.438
14 | 0.776 | 0.09583 | -0.022 | 8.102
14.5 | 0.823 | 0.07919 | -0.028 | 10.392
15 | 0.841 | 0.08959 | -0.026 | 9.387
15.5 | 0.855 | 0.10505 | -0.024 | 8.141
16 | 0.884 | 0.10807 | -0.025 | 8.183
16.5 | 0.906 | 0.11835 | -0.025 | 7.652
17 | 0.93 | 0.11764 | -0.025 | 7.905
17.5 | 0.957 | 0.12253 | -0.026 | 7.808
18 | 0.987 | 0.12411 | -0.027 | 7.955
18.5 | 1.016 | 0.12788 | -0.028 | 7.943
19 | 1.035 | 0.14118 | -0.028 | 7.333
19.5 | 1.058 | 0.14786 | -0.027 | 7.153
20 | 1.086 | 0.14944 | -0.028 | 7.266

## 120. Re 12M Mach 0.50 (2)
BIGFOIL.COM POLAR EXPORT
NACA65-109 a=0.8
NACA65-109 a=0.8 |  |  |  | Cl Max: | 0.9366 | at alpha= | 17.5 | deg
XFOIL ncrit=9 |  |  |  | L/D Max: | 105.948 | at alpha= | 5 | deg
Re: | 12000000 |  |  | Cd Min: | 0.28263 | at alpha= | -20 | deg
Mach: | 0.5 |  |  | Cl=0 at alpha= | -0.81653 | deg
|  |  |  | @ Cl=0.1, Cd= | 0.0035374
|  |  |  | @ Cl=0.4, Cd= | 0.0053886
|  |  |  | @ Cl=0.6, Cd= | 0.0060837
alpha (deg) | Cl | Cd | Cm | Cl/Cd
-20 | -0.9218 | 0.28263 | 0.0945 | -3.2615
-19.5 | -0.8998 | 0.27539 | 0.0891 | -3.2674
-19 | -0.8772 | 0.26693 | 0.0839 | -3.2863
-18.5 | -0.8544 | 0.25806 | 0.0785 | -3.3109
-18 | -0.8326 | 0.24906 | 0.0731 | -3.343
-17.5 | -0.8103 | 0.24034 | 0.0678 | -3.3715
-17 | -0.7896 | 0.2309 | 0.0623 | -3.4197
-16.5 | -0.7683 | 0.22158 | 0.0569 | -3.4674
-16 | -0.7477 | 0.21213 | 0.0516 | -3.5247
-15.5 | -0.7279 | 0.20241 | 0.0463 | -3.5962
-14.5 | -0.5936 | 0.17042 | 0.0476 | -3.4832
-14 | -0.5782 | 0.16313 | 0.0425 | -3.5444
-13.5 | -0.5633 | 0.15582 | 0.0373 | -3.6151
-13 | -0.5515 | 0.14803 | 0.0319 | -3.7256
-12.5 | -0.5427 | 0.14052 | 0.0262 | -3.8621
-12 | -0.5384 | 0.13248 | 0.02 | -4.064
-11.5 | -0.5346 | 0.12195 | 0.0136 | -4.3838
-11 | -0.5278 | 0.11224 | 0.0079 | -4.7024
-10.5 | -0.5208 | 0.10274 | 0.0025 | -5.0691
-10 | -0.518 | 0.09236 | -0.0032 | -5.6085
-9.5 | -0.5269 | 0.07957 | -0.0102 | -6.6218
-9 | -0.5362 | 0.06746 | -0.0169 | -7.9484
-8.5 | -0.5484 | 0.05512 | -0.0245 | -9.9492
-8 | -0.5696 | 0.04196 | -0.0365 | -13.5748
-7.5 | -0.6072 | 0.03434 | -0.0401 | -17.682
-7 | -0.6354 | 0.02747 | -0.0371 | -23.1307
-6.5 | -0.6384 | 0.01924 | -0.0349 | -33.1809
-6 | -0.6278 | 0.01086 | -0.0318 | -57.8085
-5.5 | -0.6065 | 0.00367 | -0.0281 | -165.2589
-5 | -0.5636 | 0.00108 | -0.0248 | -521.8519
-4.5 | -0.4975 | 0.00084 | -0.0231 | -592.2619
-4 | -0.4287 | 0.00076 | -0.0221 | -564.0789
-3.5 | -0.3598 | 0.00072 | -0.0217 | -499.7222
-3 | -0.2918 | 0.00069 | -0.0214 | -422.8986
-2.5 | -0.2242 | 0.00066 | -0.0215 | -339.697
-2 | -0.1571 | 0.00064 | -0.0217 | -245.4688
-1.5 | -0.0904 | 0.00062 | -0.0221 | -145.8065
0 | 0.108 | 0.00366 | -0.0245 | 29.5082
0.5 | 0.1702 | 0.00374 | -0.0248 | 45.508
1 | 0.2331 | 0.00447 | -0.0249 | 52.1477
1.5 | 0.2974 | 0.00498 | -0.025 | 59.7189
2 | 0.3632 | 0.00529 | -0.0251 | 68.6578
2.5 | 0.4304 | 0.00547 | -0.0252 | 78.6837
3 | 0.498 | 0.00568 | -0.0251 | 87.6761
3.5 | 0.566 | 0.00594 | -0.0247 | 95.2862
4 | 0.6346 | 0.00623 | -0.0241 | 101.862
5 | 0.7713 | 0.00728 | -0.021 | 105.9478
5.5 | 0.8303 | 0.00906 | -0.0172 | 91.6446
6 | 0.868 | 0.01539 | -0.0113 | 56.4003
6.5 | 0.883 | 0.02475 | -0.0044 | 35.6768
7 | 0.8808 | 0.03374 | 0.0023 | 26.1055
7.5 | 0.8646 | 0.04179 | 0.0082 | 20.6892
8 | 0.827 | 0.04759 | 0.0154 | 17.3776
9 | 0.7631 | 0.06677 | 0.0073 | 11.4288
9.5 | 0.7522 | 0.08146 | -0.0054 | 9.234
10 | 0.745 | 0.09363 | -0.0133 | 7.9569
10.5 | 0.7401 | 0.10565 | -0.0206 | 7.0052
11 | 0.7388 | 0.1175 | -0.0276 | 6.2877
11.5 | 0.7441 | 0.12831 | -0.0337 | 5.7992
12 | 0.7536 | 0.13856 | -0.0395 | 5.4388
12.5 | 0.7593 | 0.15049 | -0.0462 | 5.0455
13 | 0.7738 | 0.16014 | -0.0516 | 4.832
13.5 | 0.7882 | 0.17018 | -0.0572 | 4.6316
14 | 0.8006 | 0.18181 | -0.0633 | 4.4035
14.5 | 0.8161 | 0.19279 | -0.0692 | 4.2331
15 | 0.8346 | 0.20258 | -0.0746 | 4.1199
15.5 | 0.8528 | 0.21282 | -0.0802 | 4.0071
16 | 0.8729 | 0.22237 | -0.0857 | 3.9254
16.5 | 0.8932 | 0.23206 | -0.0911 | 3.849
17 | 0.9144 | 0.24119 | -0.0965 | 3.7912
17.5 | 0.9366 | 0.24898 | -0.1017 | 3.7617

## 121. Re 14M Mach 0.00 (1)
BIGFOIL.COM POLAR EXPORT
NACA65-109 a=0.8
NACA65-109 a=0.8 |  |  |  | Cl Max: | 0.854 | at alpha= | 9 | deg
JavaFoil+Calcfoil stall+Eppler ext transition |  |  |  | L/D Max: | 129.642 | at alpha= | 7 | deg
Re: | 14000000 |  |  | Cd Min: | 0.00402 | at alpha= | -0.5 | deg
Mach: | 0 |  |  | Cl=0 at alpha= | -0.78448 | deg
|  |  |  | @ Cl=0.1, Cd= | 0.00404
|  |  |  | @ Cl=0.4, Cd= | 0.0051893
|  |  |  | @ Cl=0.6, Cd= | 0.09396
alpha (deg) | Cl | Cd | Cm | Cl/Cd
-14.5 | -0.407 | 0.09839 | -0.002 | -4.139
-14 | -0.432 | 0.09218 | -0.002 | -4.682
-13.5 | -0.456 | 0.08766 | -0.002 | -5.205
-13 | -0.48 | 0.08337 | -0.003 | -5.759
-12.5 | -0.504 | 0.07958 | -0.003 | -6.333
-12 | -0.527 | 0.07445 | -0.003 | -7.075
-11.5 | -0.547 | 0.07001 | -0.003 | -7.809
-11 | -0.558 | 0.06561 | -0.004 | -8.502
-10.5 | -0.569 | 0.05918 | -0.004 | -9.609
-10 | -0.581 | 0.05074 | -0.005 | -11.448
-9.5 | -0.702 | 0.00915 | -0.009 | -76.694
-9 | -0.7 | 0.00749 | -0.009 | -93.497
-8.5 | -0.69 | 0.00766 | -0.01 | -90.031
-8 | -0.674 | 0.00739 | -0.01 | -91.241
-7.5 | -0.652 | 0.00704 | -0.011 | -92.624
-7 | -0.625 | 0.0067 | -0.011 | -93.3
-6.5 | -0.592 | 0.00644 | -0.012 | -92.018
-6 | -0.555 | 0.00618 | -0.012 | -89.773
-5.5 | -0.512 | 0.00598 | -0.013 | -85.752
-5 | -0.466 | 0.00572 | -0.014 | -81.505
-4.5 | -0.417 | 0.00557 | -0.014 | -74.949
-4 | -0.365 | 0.00539 | -0.015 | -67.793
-3.5 | -0.311 | 0.00525 | -0.015 | -59.259
-3 | -0.256 | 0.00514 | -0.016 | -49.744
-2.5 | -0.199 | 0.00503 | -0.016 | -39.532
-2 | -0.141 | 0.00492 | -0.017 | -28.71
-1.5 | -0.083 | 0.00432 | -0.017 | -19.299
-1 | -0.025 | 0.00417 | -0.018 | -6.062
-0.5 | 0.033 | 0.00402 | -0.018 | 8.188
0 | 0.091 | 0.00404 | -0.019 | 22.608
0.5 | 0.149 | 0.00404 | -0.02 | 36.984
1 | 0.207 | 0.00417 | -0.02 | 49.708
1.5 | 0.265 | 0.00431 | -0.021 | 61.507
2 | 0.323 | 0.00451 | -0.021 | 71.501
2.5 | 0.38 | 0.00515 | -0.022 | 73.685
3 | 0.436 | 0.00526 | -0.022 | 82.93
3.5 | 0.491 | 0.0054 | -0.023 | 90.926
4 | 0.543 | 0.00551 | -0.023 | 98.561
4.5 | 0.594 | 0.0057 | -0.024 | 104.231
5 | 0.641 | 0.00586 | -0.024 | 109.491
5.5 | 0.685 | 0.00608 | -0.025 | 112.704
6 | 0.725 | 0.00574 | -0.026 | 126.431
6.5 | 0.761 | 0.00587 | -0.026 | 129.551
7 | 0.791 | 0.0061 | -0.027 | 129.642
7.5 | 0.815 | 0.00634 | -0.027 | 128.649
8 | 0.834 | 0.00659 | -0.028 | 126.594
8.5 | 0.847 | 0.00681 | -0.028 | 124.354
9 | 0.854 | 0.00918 | -0.029 | 92.956
9.5 | 0.845 | 0.00964 | -0.029 | 87.622
10 | 0.826 | 0.01026 | -0.03 | 80.451
10.5 | 0.799 | 0.01102 | -0.03 | 72.52
11 | 0.637 | 0.06299 | -0.018 | 10.118
11.5 | 0.609 | 0.06926 | -0.017 | 8.798
12 | 0.58 | 0.07515 | -0.016 | 7.723
12.5 | 0.552 | 0.08035 | -0.016 | 6.867
13 | 0.523 | 0.0846 | -0.016 | 6.178
13.5 | 0.494 | 0.09005 | -0.017 | 5.482
14 | 0.465 | 0.09396 | -0.017 | 4.949

## 122. Re 14M Mach 0.00 (2)
BIGFOIL.COM POLAR EXPORT
NACA65-109 a=0.8
NACA65-109 a=0.8 |  |  |  | Cl Max: | 1.7588 | at alpha= | 18.5 | deg
XFOIL ncrit=9 |  |  |  | L/D Max: | 127.733 | at alpha= | 9 | deg
Re: | 14000000 |  |  | Cd Min: | 0.05411 | at alpha= | 20 | deg
Mach: | 0 |  |  | Cl=0 at alpha= | -0.81439 | deg
|  |  |  | @ Cl=0.1, Cd= | 0.0040734
|  |  |  | @ Cl=0.4, Cd= | 0.0052394
|  |  |  | @ Cl=0.6, Cd= | 0.0058489
alpha (deg) | Cl | Cd | Cm | Cl/Cd
-8.5 | -0.8612 | 0.00773 | -0.0148 | -111.4101
-8 | -0.8077 | 0.00715 | -0.0148 | -112.965
-7.5 | -0.7528 | 0.00685 | -0.015 | -109.8978
-7 | -0.6974 | 0.0066 | -0.0153 | -105.6667
-6.5 | -0.6418 | 0.00637 | -0.0156 | -100.7535
-6 | -0.586 | 0.00616 | -0.0159 | -95.1299
-5.5 | -0.5302 | 0.0059 | -0.0162 | -89.8644
-5 | -0.4744 | 0.00557 | -0.0165 | -85.1706
-4 | -0.3614 | 0.00525 | -0.0173 | -68.8381
-3.5 | -0.3048 | 0.00506 | -0.0177 | -60.2372
-3 | -0.248 | 0.00493 | -0.0181 | -50.3043
-2.5 | -0.1912 | 0.00482 | -0.0185 | -39.668
-2 | -0.1343 | 0.00473 | -0.019 | -28.3932
-1.5 | -0.0774 | 0.00465 | -0.0194 | -16.6452
-1 | -0.0209 | 0.00441 | -0.0199 | -4.7392
-0.5 | 0.0354 | 0.00416 | -0.0204 | 8.5096
0 | 0.0911 | 0.00407 | -0.0208 | 22.3833
0.5 | 0.1439 | 0.00409 | -0.0212 | 35.1834
1 | 0.1994 | 0.00442 | -0.0216 | 45.1131
1.5 | 0.2551 | 0.00474 | -0.022 | 53.8186
2 | 0.311 | 0.00502 | -0.0223 | 61.9522
2.5 | 0.3674 | 0.00517 | -0.0227 | 71.0638
3 | 0.4238 | 0.00529 | -0.0231 | 80.1134
3.5 | 0.4802 | 0.00544 | -0.0234 | 88.2721
4.5 | 0.5923 | 0.00581 | -0.0241 | 101.9449
5 | 0.6478 | 0.00609 | -0.0243 | 106.3711
5.5 | 0.7033 | 0.0063 | -0.0245 | 111.6349
6 | 0.7587 | 0.00651 | -0.0248 | 116.5438
6.5 | 0.8137 | 0.00676 | -0.025 | 120.3698
7 | 0.8676 | 0.00717 | -0.0249 | 121.0042
9 | 1.0819 | 0.00847 | -0.025 | 127.7332
9.5 | 1.1333 | 0.00888 | -0.0246 | 127.6239
10.5 | 1.2314 | 0.01013 | -0.0231 | 121.5597
11 | 1.2814 | 0.01078 | -0.0227 | 118.8683
11.5 | 1.3308 | 0.01145 | -0.0221 | 116.2271
12 | 1.3794 | 0.01215 | -0.0216 | 113.5309
12.5 | 1.4268 | 0.01291 | -0.0208 | 110.519
13 | 1.4731 | 0.01372 | -0.0199 | 107.3688
13.5 | 1.5181 | 0.01459 | -0.0189 | 104.0507
14 | 1.5618 | 0.01546 | -0.0177 | 101.022
14.5 | 1.6038 | 0.01639 | -0.0164 | 97.8523
15 | 1.6423 | 0.01752 | -0.0145 | 93.7386
15.5 | 1.6785 | 0.01863 | -0.0124 | 90.0966
16 | 1.7104 | 0.01986 | -0.0097 | 86.1229
16.5 | 1.7268 | 0.02105 | -0.0043 | 82.0333
17 | 1.7362 | 0.02282 | 0.0012 | 76.0824
17.5 | 1.7492 | 0.02472 | 0.0052 | 70.7605
18 | 1.7573 | 0.02723 | 0.009 | 64.5354
18.5 | 1.7588 | 0.03054 | 0.0121 | 57.59
19 | 1.7469 | 0.03547 | 0.0147 | 49.2501
19.5 | 1.7348 | 0.04111 | 0.0156 | 42.199
20 | 1.6697 | 0.05411 | 0.0131 | 30.8575

## 123. Re 14M Mach 0.10 (1)
BIGFOIL.COM POLAR EXPORT
NACA65-109 a=0.8
NACA65-109 a=0.8 |  |  |  | Cl Max: | 0.844 | at alpha= | 9 | deg
JavaFoil+Calcfoil stall+Eppler ext transition |  |  |  | L/D Max: | 129.868 | at alpha= | 7 | deg
Re: | 14000000 |  |  | Cd Min: | 0.00403 | at alpha= | -0.5 | deg
Mach: | 0.1 |  |  | Cl=0 at alpha= | -0.78448 | deg
|  |  |  | @ Cl=0.1, Cd= | 0.0040428
|  |  |  | @ Cl=0.4, Cd= | 0.0052
|  |  |  | @ Cl=0.6, Cd= | 0.09465
alpha (deg) | Cl | Cd | Cm | Cl/Cd
-14 | -0.391 | 0.09275 | -0.002 | -4.214
-13.5 | -0.419 | 0.08787 | -0.002 | -4.766
-13 | -0.446 | 0.08428 | -0.003 | -5.291
-12.5 | -0.473 | 0.07928 | -0.003 | -5.967
-12 | -0.499 | 0.07566 | -0.003 | -6.6
-11.5 | -0.523 | 0.07033 | -0.003 | -7.441
-11 | -0.537 | 0.06646 | -0.004 | -8.085
-10.5 | -0.55 | 0.06062 | -0.004 | -9.081
-10 | -0.561 | 0.0553 | -0.005 | -10.137
-9.5 | -0.577 | 0.04432 | -0.006 | -13.018
-9 | -0.69 | 0.00798 | -0.009 | -86.52
-8.5 | -0.683 | 0.00772 | -0.01 | -88.417
-8 | -0.669 | 0.00746 | -0.01 | -89.679
-7.5 | -0.65 | 0.0071 | -0.011 | -91.466
-7 | -0.624 | 0.0067 | -0.011 | -93.183
-6.5 | -0.592 | 0.00648 | -0.012 | -91.48
-6 | -0.555 | 0.00617 | -0.012 | -90.096
-5.5 | -0.514 | 0.00596 | -0.013 | -86.152
-5 | -0.468 | 0.00575 | -0.014 | -81.331
-4.5 | -0.419 | 0.00555 | -0.014 | -75.533
-4 | -0.367 | 0.00541 | -0.015 | -67.778
-3.5 | -0.313 | 0.00523 | -0.015 | -59.772
-3 | -0.257 | 0.00512 | -0.016 | -50.206
-2.5 | -0.2 | 0.00503 | -0.016 | -39.718
-2 | -0.142 | 0.00492 | -0.017 | -28.834
-1.5 | -0.084 | 0.00434 | -0.017 | -19.307
-1 | -0.025 | 0.00415 | -0.018 | -6.12
-0.5 | 0.033 | 0.00403 | -0.019 | 8.213
0 | 0.092 | 0.00404 | -0.019 | 22.67
0.5 | 0.15 | 0.00406 | -0.02 | 37.041
1 | 0.208 | 0.00415 | -0.02 | 50.236
1.5 | 0.267 | 0.0043 | -0.021 | 61.922
2 | 0.324 | 0.00451 | -0.021 | 71.954
2.5 | 0.381 | 0.00515 | -0.022 | 74.086
3 | 0.438 | 0.0053 | -0.022 | 82.659
3.5 | 0.493 | 0.00539 | -0.023 | 91.464
4 | 0.546 | 0.00552 | -0.024 | 98.832
4.5 | 0.596 | 0.00566 | -0.024 | 105.306
5 | 0.644 | 0.00585 | -0.025 | 109.97
5.5 | 0.687 | 0.00613 | -0.025 | 112.138
6 | 0.727 | 0.00578 | -0.026 | 125.657
6.5 | 0.761 | 0.00592 | -0.026 | 128.592
7 | 0.79 | 0.00608 | -0.027 | 129.868
7.5 | 0.813 | 0.0064 | -0.027 | 127.12
8 | 0.83 | 0.00665 | -0.028 | 124.78
8.5 | 0.84 | 0.0069 | -0.028 | 121.766
9 | 0.844 | 0.00925 | -0.029 | 91.228
9.5 | 0.831 | 0.00974 | -0.029 | 85.294
10 | 0.796 | 0.01129 | -0.029 | 70.531
10.5 | 0.643 | 0.05801 | -0.018 | 11.078
11 | 0.612 | 0.06474 | -0.017 | 9.458
11.5 | 0.582 | 0.06915 | -0.017 | 8.421
12 | 0.549 | 0.07637 | -0.016 | 7.187
12.5 | 0.516 | 0.08241 | -0.016 | 6.265
13 | 0.484 | 0.0859 | -0.016 | 5.634
13.5 | 0.452 | 0.08949 | -0.017 | 5.046
14 | 0.42 | 0.09465 | -0.017 | 4.438

## 124. Re 14M Mach 0.10 (2)
BIGFOIL.COM POLAR EXPORT
NACA65-109 a=0.8
NACA65-109 a=0.8 |  |  |  | Cl Max: | 1.6928 | at alpha= | 16 | deg
XFOIL ncrit=9 |  |  |  | L/D Max: | 126.892 | at alpha= | 9 | deg
Re: | 14000000 |  |  | Cd Min: | 0.11709 | at alpha= | 20 | deg
Mach: | 0.1 |  |  | Cl=0 at alpha= | -0.81449 | deg
|  |  |  | @ Cl=0.1, Cd= | 0.0040647
|  |  |  | @ Cl=0.4, Cd= | 0.0052399
|  |  |  | @ Cl=0.6, Cd= | 0.0058474
alpha (deg) | Cl | Cd | Cm | Cl/Cd
-18.5 | -1.375 | 0.06425 | -0.0337 | -21.4008
-18 | -1.4412 | 0.04789 | -0.044 | -30.094
-17.5 | -1.4834 | 0.0382 | -0.0468 | -38.8325
-17 | -1.5032 | 0.03248 | -0.0456 | -46.2808
-16.5 | -1.5073 | 0.02905 | -0.0424 | -51.8864
-16 | -1.5367 | 0.02532 | -0.0336 | -60.6912
-15.5 | -1.5203 | 0.02284 | -0.0295 | -66.563
-15 | -1.4926 | 0.02062 | -0.0267 | -72.386
-14.5 | -1.4588 | 0.01858 | -0.0244 | -78.5145
-14 | -1.4187 | 0.01697 | -0.0227 | -83.6005
-13.5 | -1.3756 | 0.0155 | -0.0213 | -88.7484
-13 | -1.3346 | 0.01353 | -0.0197 | -98.6401
-12.5 | -1.289 | 0.01257 | -0.0182 | -102.5457
-12 | -1.2393 | 0.0118 | -0.0175 | -105.0254
-11.5 | -1.1883 | 0.01108 | -0.0169 | -107.2473
-11 | -1.1361 | 0.0105 | -0.0165 | -108.2
-10.5 | -1.083 | 0.00998 | -0.0162 | -108.517
-10 | -1.0298 | 0.00942 | -0.016 | -109.3206
-9.5 | -0.9761 | 0.0089 | -0.0158 | -109.6742
-9 | -0.9221 | 0.00839 | -0.0157 | -109.9046
-8 | -0.814 | 0.00724 | -0.0154 | -112.4309
-7.5 | -0.7585 | 0.00691 | -0.0155 | -109.7685
-7 | -0.7025 | 0.00665 | -0.0157 | -105.6391
-6.5 | -0.6464 | 0.0064 | -0.016 | -101
-6 | -0.59 | 0.00619 | -0.0163 | -95.315
-5 | -0.4775 | 0.0056 | -0.0167 | -85.2679
-4.5 | -0.4207 | 0.00541 | -0.0171 | -77.7634
-3.5 | -0.3066 | 0.00507 | -0.0178 | -60.4734
-3 | -0.2494 | 0.00494 | -0.0182 | -50.4858
-2.5 | -0.1923 | 0.00482 | -0.0187 | -39.8963
-2 | -0.1351 | 0.00473 | -0.0191 | -28.5624
-1.5 | -0.0778 | 0.00465 | -0.0196 | -16.7312
-1 | -0.021 | 0.00441 | -0.02 | -4.7619
-0.5 | 0.0356 | 0.00415 | -0.0205 | 8.5783
0 | 0.0917 | 0.00406 | -0.021 | 22.5862
0.5 | 0.1447 | 0.00409 | -0.0214 | 35.379
1 | 0.2005 | 0.00442 | -0.0217 | 45.362
1.5 | 0.2565 | 0.00475 | -0.0221 | 54
2 | 0.3127 | 0.00503 | -0.0224 | 62.167
2.5 | 0.3695 | 0.00517 | -0.0228 | 71.47
3 | 0.4262 | 0.0053 | -0.0231 | 80.4151
3.5 | 0.4829 | 0.00545 | -0.0235 | 88.6055
4 | 0.5394 | 0.00565 | -0.0238 | 95.469
4.5 | 0.5959 | 0.00583 | -0.0241 | 102.2127
6 | 0.7636 | 0.00654 | -0.0247 | 116.7584
6.5 | 0.819 | 0.00681 | -0.0248 | 120.2643
7.5 | 0.9282 | 0.00754 | -0.0247 | 123.1034
8 | 0.9827 | 0.00787 | -0.0247 | 124.8666
8.5 | 1.0366 | 0.00822 | -0.0245 | 126.1071
9 | 1.09 | 0.00859 | -0.0243 | 126.8917
9.5 | 1.1407 | 0.00921 | -0.0236 | 123.8545
10 | 1.1871 | 0.00976 | -0.0218 | 121.6291
10.5 | 1.2408 | 0.01042 | -0.0219 | 119.0787
11 | 1.2913 | 0.01114 | -0.0212 | 115.9156
11.5 | 1.3411 | 0.01188 | -0.0205 | 112.8872
12 | 1.3901 | 0.01265 | -0.0196 | 109.8893
12.5 | 1.4377 | 0.01352 | -0.0186 | 106.3388
13 | 1.4841 | 0.01445 | -0.0173 | 102.7059
13.5 | 1.5288 | 0.01545 | -0.0159 | 98.9515
14 | 1.572 | 0.01647 | -0.0143 | 95.4463
14.5 | 1.6127 | 0.01758 | -0.0124 | 91.7349
15 | 1.6484 | 0.01898 | -0.0098 | 86.8493
15.5 | 1.6798 | 0.02043 | -0.0067 | 82.2222
16 | 1.6928 | 0.02197 | -0.0005 | 77.0505
16.5 | 1.6891 | 0.0247 | 0.0064 | 68.3846
18 | 1.6904 | 0.03505 | 0.0173 | 48.2282
18.5 | 1.6199 | 0.04692 | 0.0177 | 34.5247
19 | 1.5733 | 0.05878 | 0.0136 | 26.7659
19.5 | 1.5371 | 0.07163 | 0.0065 | 21.4589
20 | 1.367 | 0.11709 | -0.0248 | 11.6748

## 125. Re 14M Mach 0.25 (1)
BIGFOIL.COM POLAR EXPORT
NACA65-109 a=0.8
NACA65-109 a=0.8 |  |  |  | Cl Max: | 0.791 | at alpha= | 7.5 | deg
JavaFoil+Calcfoil stall+Eppler ext transition |  |  |  | L/D Max: | 125.169 | at alpha= | 6.5 | deg
Re: | 14000000 |  |  | Cd Min: | 0.00401 | at alpha= | 0 | deg
Mach: | 0.25 |  |  | Cl=0 at alpha= | -0.78333 | deg
|  |  |  | @ Cl=0.1, Cd= | 0.004013
|  |  |  | @ Cl=0.4, Cd= | 0.0837
|  |  |  | @ Cl=0.6, Cd= | 0.0837
alpha (deg) | Cl | Cd | Cm | Cl/Cd
-13 | -0.069 | 0.08346 | -0.003 | -0.826
-12.5 | -0.158 | 0.08237 | -0.003 | -1.92
-12 | -0.242 | 0.07558 | -0.003 | -3.198
-11.5 | -0.309 | 0.07087 | -0.004 | -4.353
-11 | -0.357 | 0.06705 | -0.004 | -5.325
-10.5 | -0.4 | 0.06278 | -0.004 | -6.377
-10 | -0.437 | 0.05966 | -0.004 | -7.323
-9.5 | -0.467 | 0.05628 | -0.005 | -8.292
-9 | -0.49 | 0.05235 | -0.005 | -9.358
-8.5 | -0.51 | 0.0454 | -0.006 | -11.231
-8 | -0.629 | 0.00763 | -0.011 | -82.423
-7.5 | -0.625 | 0.0072 | -0.011 | -86.798
-7 | -0.611 | 0.00691 | -0.012 | -88.506
-6.5 | -0.589 | 0.00662 | -0.012 | -88.988
-6 | -0.558 | 0.00638 | -0.013 | -87.448
-5.5 | -0.52 | 0.0061 | -0.013 | -85.228
-5 | -0.476 | 0.0058 | -0.014 | -82.074
-4.5 | -0.428 | 0.00558 | -0.015 | -76.667
-4 | -0.376 | 0.00545 | -0.015 | -68.928
-3.5 | -0.321 | 0.00525 | -0.016 | -61.034
-3 | -0.264 | 0.00514 | -0.016 | -51.267
-2.5 | -0.205 | 0.00505 | -0.017 | -40.61
-2 | -0.146 | 0.00491 | -0.017 | -29.655
-1.5 | -0.086 | 0.00436 | -0.018 | -19.723
-1 | -0.026 | 0.00416 | -0.018 | -6.284
-0.5 | 0.034 | 0.00402 | -0.019 | 8.474
0 | 0.094 | 0.00401 | -0.02 | 23.483
0.5 | 0.154 | 0.00404 | -0.02 | 38.232
1 | 0.214 | 0.00415 | -0.021 | 51.566
1.5 | 0.274 | 0.00433 | -0.021 | 63.274
2 | 0.333 | 0.00455 | -0.022 | 73.265
2.5 | 0.392 | 0.0052 | -0.022 | 75.371
3 | 0.45 | 0.00531 | -0.023 | 84.747
3.5 | 0.506 | 0.00547 | -0.024 | 92.451
4 | 0.559 | 0.0056 | -0.024 | 99.782
4.5 | 0.609 | 0.00578 | -0.025 | 105.44
5 | 0.656 | 0.00551 | -0.025 | 119.002
5.5 | 0.697 | 0.00567 | -0.026 | 123.059
6 | 0.733 | 0.00586 | -0.026 | 125.041
6.5 | 0.76 | 0.00608 | -0.027 | 125.169
7 | 0.78 | 0.00626 | -0.027 | 124.668
7.5 | 0.791 | 0.00659 | -0.028 | 119.913
8 | 0.791 | 0.0069 | -0.029 | 114.685
8.5 | 0.781 | 0.00916 | -0.029 | 85.252
9 | 0.743 | 0.01096 | -0.029 | 67.834
9.5 | 0.581 | 0.05381 | -0.018 | 10.799
10 | 0.527 | 0.06036 | -0.016 | 8.732
10.5 | 0.467 | 0.065 | -0.016 | 7.191
11 | 0.401 | 0.07063 | -0.015 | 5.674
11.5 | 0.328 | 0.074 | -0.016 | 4.437
12 | 0.248 | 0.07808 | -0.016 | 3.175
12.5 | 0.142 | 0.0837 | -0.017 | 1.691

## 126. Re 14M Mach 0.25 (2)
BIGFOIL.COM POLAR EXPORT
NACA65-109 a=0.8
NACA65-109 a=0.8 |  |  |  | Cl Max: | 1.3444 | at alpha= | 11.5 | deg
XFOIL ncrit=9 |  |  |  | L/D Max: | 122.237 | at alpha= | 8 | deg
Re: | 14000000 |  |  | Cd Min: | 0.25769 | at alpha= | -20 | deg
Mach: | 0.25 |  |  | Cl=0 at alpha= | -0.81647 | deg
|  |  |  | @ Cl=0.1, Cd= | 0.0040239
|  |  |  | @ Cl=0.4, Cd= | 0.0052491
|  |  |  | @ Cl=0.6, Cd= | 0.0058791
alpha (deg) | Cl | Cd | Cm | Cl/Cd
-20 | -0.8385 | 0.25769 | 0.0772 | -3.2539
-19.5 | -0.8195 | 0.25141 | 0.0729 | -3.2596
-19 | -0.8015 | 0.24405 | 0.0683 | -3.2842
-18.5 | -0.7836 | 0.23653 | 0.0637 | -3.3129
-18 | -0.7662 | 0.22874 | 0.0592 | -3.3497
-17.5 | -0.758 | 0.214 | 0.0532 | -3.5421
-15.5 | -0.6968 | 0.1818 | 0.0349 | -3.8328
-15 | -0.7169 | 0.15974 | 0.0252 | -4.4879
-14.5 | -0.7008 | 0.15284 | 0.0211 | -4.5852
-13.5 | -0.8806 | 0.08835 | -0.0172 | -9.9672
-13 | -0.9427 | 0.06195 | -0.0385 | -15.2171
-12.5 | -1.0025 | 0.04883 | -0.0466 | -20.5304
-12 | -1.0402 | 0.04254 | -0.0448 | -24.4523
-11.5 | -1.1079 | 0.03239 | -0.0369 | -34.205
-11 | -1.1571 | 0.01857 | -0.0297 | -62.3102
-10.5 | -1.1251 | 0.01394 | -0.0264 | -80.7102
-10 | -1.0746 | 0.01195 | -0.0243 | -89.9247
-9.5 | -1.0188 | 0.0108 | -0.0228 | -94.3333
-9 | -0.9618 | 0.00988 | -0.0217 | -97.3482
-8.5 | -0.9044 | 0.00907 | -0.0207 | -99.7133
-8 | -0.847 | 0.00827 | -0.0198 | -102.4184
-7.5 | -0.7902 | 0.00739 | -0.0189 | -106.9283
-7 | -0.7314 | 0.00693 | -0.0184 | -105.5411
-6.5 | -0.672 | 0.00664 | -0.0182 | -101.2048
-6 | -0.6124 | 0.0064 | -0.0181 | -95.6875
-5.5 | -0.5533 | 0.00611 | -0.0181 | -90.5565
-5 | -0.4944 | 0.00576 | -0.018 | -85.8333
-4.5 | -0.4354 | 0.00548 | -0.0181 | -79.4526
-4 | -0.376 | 0.00531 | -0.0184 | -70.8098
-3.5 | -0.3167 | 0.00513 | -0.0186 | -61.7349
-3 | -0.2575 | 0.00497 | -0.019 | -51.8109
-2.5 | -0.1983 | 0.00484 | -0.0193 | -40.9711
-2 | -0.1391 | 0.00475 | -0.0197 | -29.2842
-1.5 | -0.0801 | 0.00466 | -0.0202 | -17.1888
-1 | -0.0214 | 0.00443 | -0.0206 | -4.8307
-0.5 | 0.0369 | 0.00414 | -0.0211 | 8.913
0 | 0.0947 | 0.00402 | -0.0216 | 23.5572
0.5 | 0.1492 | 0.00406 | -0.022 | 36.7488
1 | 0.2065 | 0.00443 | -0.0223 | 46.614
1.5 | 0.2642 | 0.00477 | -0.0227 | 55.3878
2 | 0.3221 | 0.00507 | -0.023 | 63.5306
2.5 | 0.3808 | 0.0052 | -0.0233 | 73.2308
3 | 0.4395 | 0.00535 | -0.0236 | 82.1495
3.5 | 0.4982 | 0.00552 | -0.0238 | 90.2536
4 | 0.557 | 0.00571 | -0.024 | 97.5482
4.5 | 0.6155 | 0.00594 | -0.0241 | 103.6195
6 | 0.791 | 0.00671 | -0.024 | 117.8838
6.5 | 0.8484 | 0.00717 | -0.0235 | 118.3264
7.5 | 0.9643 | 0.00792 | -0.0226 | 121.7551
8 | 1.0219 | 0.00836 | -0.0219 | 122.2368
8.5 | 1.0785 | 0.00893 | -0.0209 | 120.7727
9 | 1.1322 | 0.00991 | -0.0193 | 114.2482
9.5 | 1.1834 | 0.01111 | -0.0172 | 106.5167
10 | 1.233 | 0.01227 | -0.0147 | 100.489
10.5 | 1.2816 | 0.01408 | -0.0122 | 91.0227
11 | 1.3219 | 0.01692 | -0.0089 | 78.1265
11.5 | 1.3444 | 0.02167 | -0.0041 | 62.0397
12 | 1.2989 | 0.03277 | 0.0052 | 39.6369
12.5 | 1.2112 | 0.042 | 0.0169 | 28.8381
13 | 1.1563 | 0.05119 | 0.0186 | 22.5884
13.5 | 1.0749 | 0.06768 | 0.0106 | 15.8821
14 | 1.0729 | 0.07606 | 0.0045 | 14.106
14.5 | 1.0749 | 0.08609 | -0.0032 | 12.4858
16 | 0.8385 | 0.18934 | -0.0652 | 4.4285
16.5 | 0.8562 | 0.19587 | -0.0694 | 4.3713

## 127. Re 14M Mach 0.50 (1)
BIGFOIL.COM POLAR EXPORT
NACA65-109 a=0.8
NACA65-109 a=0.8 |  |  |  | Cl Max: | 1.083 | at alpha= | 20 | deg
JavaFoil+Calcfoil stall+Eppler ext transition |  |  |  | L/D Max: | 114.771 | at alpha= | 4.5 | deg
Re: | 14000000 |  |  | Cd Min: | 0.00395 | at alpha= | 0 | deg
Mach: | 0.5 |  |  | Cl=0 at alpha= | -0.78358 | deg
|  |  |  | @ Cl=0.1, Cd= | 0.003953
|  |  |  | @ Cl=0.4, Cd= | 0.0052574
|  |  |  | @ Cl=0.6, Cd= | 0.03017
alpha (deg) | Cl | Cd | Cm | Cl/Cd
-20 | -1.017 | 0.164 | 0.001 | -6.2
-19.5 | -0.998 | 0.14051 | 0.001 | -7.104
-19 | -0.972 | 0.13454 | 0 | -7.224
-18.5 | -0.944 | 0.13107 | 0 | -7.199
-18 | -0.915 | 0.12781 | 0 | -7.155
-17.5 | -0.891 | 0.11823 | 0 | -7.539
-17 | -0.863 | 0.11969 | -0.001 | -7.213
-16.5 | -0.839 | 0.11085 | -0.001 | -7.573
-16 | -0.812 | 0.10595 | -0.001 | -7.663
-15.5 | -0.794 | 0.09282 | -0.002 | -8.551
-15 | -0.776 | 0.0804 | -0.002 | -9.657
-14.5 | -0.729 | 0.1022 | -0.002 | -7.134
-14 | -0.704 | 0.09445 | -0.003 | -7.452
-13.5 | -0.682 | 0.08281 | -0.003 | -8.235
-13 | -0.699 | 0.04662 | -0.005 | -14.994
-12.5 | -0.725 | 0.02051 | -0.006 | -35.332
-12 | -0.721 | 0.01344 | -0.007 | -53.619
-11.5 | -0.569 | 0.07785 | -0.004 | -7.311
-11 | -0.545 | 0.06829 | -0.004 | -7.981
-10.5 | -0.524 | 0.05876 | -0.005 | -8.923
-10 | -0.591 | 0.0124 | -0.009 | -47.677
-9.5 | -0.571 | 0.01037 | -0.01 | -55.122
-9 | -0.541 | 0.00801 | -0.011 | -67.537
-8.5 | -0.41 | 0.05378 | -0.005 | -7.632
-8 | -0.385 | 0.04931 | -0.006 | -7.799
-7.5 | -0.443 | 0.0074 | -0.012 | -59.814
-7 | -0.41 | 0.00703 | -0.013 | -58.326
-6.5 | -0.306 | 0.04093 | -0.007 | -7.465
-6 | -0.278 | 0.03905 | -0.007 | -7.118
-5.5 | -0.311 | 0.00661 | -0.015 | -47.072
-5 | -0.47 | 0.00643 | -0.016 | -73.091
-4.5 | -0.452 | 0.00603 | -0.016 | -74.922
-4 | -0.409 | 0.00569 | -0.017 | -71.861
-3.5 | -0.354 | 0.00545 | -0.017 | -64.868
-3 | -0.293 | 0.00529 | -0.018 | -55.378
-2.5 | -0.228 | 0.00512 | -0.019 | -44.604
-2 | -0.163 | 0.00499 | -0.019 | -32.587
-1.5 | -0.096 | 0.00487 | -0.02 | -19.752
-1 | -0.029 | 0.00418 | -0.021 | -6.977
-0.5 | 0.038 | 0.00399 | -0.021 | 9.523
0 | 0.105 | 0.00395 | -0.022 | 26.676
0.5 | 0.173 | 0.00403 | -0.023 | 42.854
1 | 0.239 | 0.00419 | -0.023 | 57.093
1.5 | 0.306 | 0.0044 | -0.024 | 69.564
2 | 0.372 | 0.00521 | -0.024 | 71.309
2.5 | 0.437 | 0.00532 | -0.025 | 82.063
3 | 0.5 | 0.0055 | -0.026 | 90.976
3.5 | 0.559 | 0.00522 | -0.026 | 107.035
4 | 0.611 | 0.00538 | -0.027 | 113.564
4.5 | 0.652 | 0.00568 | -0.028 | 114.771
5 | 0.669 | 0.00597 | -0.028 | 111.961
5.5 | 0.616 | 0.00625 | -0.029 | 98.467
6 | 0.444 | 0.00843 | -0.029 | 52.664
6.5 | 0.385 | 0.04256 | -0.015 | 9.048
7 | 0.509 | 0.00907 | -0.031 | 56.111
7.5 | 0.541 | 0.00964 | -0.031 | 56.047
8 | 0.571 | 0.01037 | -0.032 | 55.047
8.5 | 0.489 | 0.05453 | -0.016 | 8.976
9 | 0.521 | 0.05259 | -0.02 | 9.906
9.5 | 0.666 | 0.01144 | -0.033 | 58.199
10 | 0.693 | 0.01273 | -0.034 | 54.419
10.5 | 0.674 | 0.02459 | -0.031 | 27.431
11 | 0.622 | 0.07031 | -0.019 | 8.84
11.5 | 0.645 | 0.07908 | -0.018 | 8.158
12 | 0.811 | 0.01526 | -0.036 | 53.126
12.5 | 0.828 | 0.01878 | -0.036 | 44.081
13 | 0.745 | 0.06926 | -0.026 | 10.753
13.5 | 0.753 | 0.08725 | -0.022 | 8.635
14 | 0.777 | 0.09506 | -0.022 | 8.171
14.5 | 0.862 | 0.05428 | -0.032 | 15.89
15 | 0.854 | 0.07989 | -0.029 | 10.686
15.5 | 0.858 | 0.10216 | -0.025 | 8.397
16 | 0.887 | 0.10451 | -0.026 | 8.488
16.5 | 0.906 | 0.1173 | -0.025 | 7.728
17 | 0.931 | 0.12148 | -0.025 | 7.662
17.5 | 0.958 | 0.12541 | -0.026 | 7.64
18 | 0.987 | 0.12701 | -0.027 | 7.771
18.5 | 1.014 | 0.13172 | -0.028 | 7.696
19 | 1.034 | 0.14504 | -0.027 | 7.129
19.5 | 1.056 | 0.15841 | -0.027 | 6.666
20 | 1.083 | 0.16165 | -0.028 | 6.697

## 128. Re 14M Mach 0.50 (2)
BIGFOIL.COM POLAR EXPORT
NACA65-109 a=0.8
NACA65-109 a=0.8 |  |  |  | Cl Max: | 0.8868 | at alpha= | 6.5 | deg
XFOIL ncrit=9 |  |  |  | L/D Max: | 110.399 | at alpha= | 5 | deg
Re: | 14000000 |  |  | Cd Min: | 0.28248 | at alpha= | -20 | deg
Mach: | 0.5 |  |  | Cl=0 at alpha= | -0.82549 | deg
|  |  |  | @ Cl=0.1, Cd= | 0.0038989
|  |  |  | @ Cl=0.4, Cd= | 0.0052857
|  |  |  | @ Cl=0.6, Cd= | 0.0059337
alpha (deg) | Cl | Cd | Cm | Cl/Cd
-20 | -0.9219 | 0.28248 | 0.0945 | -3.2636
-19.5 | -0.8999 | 0.27531 | 0.0891 | -3.2687
-19 | -0.8776 | 0.26702 | 0.0838 | -3.2866
-18.5 | -0.8545 | 0.25819 | 0.0785 | -3.3096
-18 | -0.8326 | 0.24918 | 0.0731 | -3.3414
-17.5 | -0.8103 | 0.24047 | 0.0678 | -3.3697
-17 | -0.7896 | 0.23093 | 0.0622 | -3.4192
-16.5 | -0.7685 | 0.22142 | 0.0569 | -3.4708
-16 | -0.7482 | 0.21165 | 0.0515 | -3.5351
-15.5 | -0.7286 | 0.2019 | 0.0461 | -3.6087
-14 | -0.6713 | 0.17445 | 0.0307 | -3.8481
-13.5 | -0.6526 | 0.16576 | 0.0257 | -3.937
-13 | -0.6356 | 0.15653 | 0.0206 | -4.0606
-12.5 | -0.6227 | 0.1464 | 0.0152 | -4.2534
-12 | -0.6092 | 0.13696 | 0.0101 | -4.448
-11.5 | -0.5996 | 0.12695 | 0.0048 | -4.7231
-10 | -0.5987 | 0.09694 | -0.0088 | -6.176
-9.5 | -0.5761 | 0.08554 | -0.021 | -6.7349
-9 | -0.5836 | 0.07578 | -0.0262 | -7.7012
-8.5 | -0.5885 | 0.06571 | -0.0332 | -8.956
-8 | -0.6149 | 0.0532 | -0.0446 | -11.5583
-7.5 | -0.6485 | 0.04696 | -0.043 | -13.8096
-7 | -0.6633 | 0.03887 | -0.0415 | -17.0646
-6.5 | -0.6598 | 0.03069 | -0.0388 | -21.4989
-6 | -0.6433 | 0.02207 | -0.035 | -29.1482
-5.5 | -0.6178 | 0.01251 | -0.0304 | -49.3845
-5 | -0.5699 | 0.00726 | -0.0264 | -78.4986
-4.5 | -0.5032 | 0.00605 | -0.0242 | -83.1736
-4 | -0.4329 | 0.00562 | -0.0232 | -77.0285
-3 | -0.2938 | 0.00515 | -0.0224 | -57.0485
-2.5 | -0.2253 | 0.00497 | -0.0225 | -45.332
-2 | -0.1573 | 0.00482 | -0.0227 | -32.6349
-1.5 | -0.0898 | 0.00471 | -0.023 | -19.0658
-1 | -0.023 | 0.00451 | -0.0234 | -5.0998
-0.5 | 0.0429 | 0.00417 | -0.0239 | 10.2878
0 | 0.1082 | 0.00386 | -0.0244 | 28.0311
0.5 | 0.1692 | 0.00393 | -0.0247 | 43.0534
1 | 0.2331 | 0.00449 | -0.025 | 51.9154
1.5 | 0.2978 | 0.00493 | -0.0251 | 60.4057
2 | 0.364 | 0.0052 | -0.0252 | 70
2.5 | 0.4312 | 0.00536 | -0.0253 | 80.4478
3 | 0.499 | 0.00556 | -0.0252 | 89.7482
3.5 | 0.5672 | 0.0058 | -0.0249 | 97.7931
4 | 0.6359 | 0.00608 | -0.0243 | 104.5888
4.5 | 0.7047 | 0.00649 | -0.0231 | 108.5824
5 | 0.7739 | 0.00701 | -0.0214 | 110.3994
5.5 | 0.8351 | 0.00858 | -0.0178 | 97.331
6 | 0.8723 | 0.01474 | -0.0117 | 59.1791
6.5 | 0.8868 | 0.02425 | -0.0047 | 36.5691
7 | 0.8855 | 0.03321 | 0.002 | 26.6637
7.5 | 0.8704 | 0.04127 | 0.0079 | 21.0904
8 | 0.8341 | 0.04717 | 0.0151 | 17.6828

## 129. Re 16M Mach 0.00 (1)
BIGFOIL.COM POLAR EXPORT
NACA65-109 a=0.8
NACA65-109 a=0.8 |  |  |  | Cl Max: | 0.854 | at alpha= | 9 | deg
JavaFoil+Calcfoil stall+Eppler ext transition |  |  |  | L/D Max: | 131.857 | at alpha= | 7 | deg
Re: | 16000000 |  |  | Cd Min: | 0.0042 | at alpha= | -0.5 | deg
Mach: | 0 |  |  | Cl=0 at alpha= | -0.78448 | deg
|  |  |  | @ Cl=0.1, Cd= | 0.0042531
|  |  |  | @ Cl=0.4, Cd= | 0.00513
|  |  |  | @ Cl=0.6, Cd= | 0.0941
alpha (deg) | Cl | Cd | Cm | Cl/Cd
-14.5 | -0.407 | 0.09804 | -0.002 | -4.154
-14 | -0.432 | 0.092 | -0.002 | -4.692
-13.5 | -0.456 | 0.0878 | -0.002 | -5.193
-13 | -0.48 | 0.08328 | -0.003 | -5.769
-12.5 | -0.504 | 0.07842 | -0.003 | -6.427
-12 | -0.527 | 0.07414 | -0.003 | -7.109
-11.5 | -0.547 | 0.06938 | -0.003 | -7.888
-11 | -0.558 | 0.06492 | -0.004 | -8.601
-10.5 | -0.567 | 0.06033 | -0.004 | -9.404
-10 | -0.696 | 0.00965 | -0.008 | -72.129
-9.5 | -0.704 | 0.0078 | -0.009 | -90.274
-9 | -0.7 | 0.00786 | -0.009 | -89.035
-8.5 | -0.69 | 0.00753 | -0.01 | -91.618
-8 | -0.674 | 0.00729 | -0.01 | -92.386
-7.5 | -0.652 | 0.00694 | -0.011 | -93.919
-7 | -0.625 | 0.00655 | -0.011 | -95.383
-6.5 | -0.592 | 0.00634 | -0.012 | -93.377
-6 | -0.555 | 0.00608 | -0.012 | -91.197
-5.5 | -0.512 | 0.00588 | -0.013 | -87.173
-5 | -0.466 | 0.00564 | -0.014 | -82.696
-4.5 | -0.417 | 0.00549 | -0.014 | -76.051
-4 | -0.365 | 0.0053 | -0.015 | -68.916
-3.5 | -0.311 | 0.00518 | -0.015 | -60.08
-3 | -0.256 | 0.00507 | -0.016 | -50.409
-2.5 | -0.199 | 0.00498 | -0.016 | -39.89
-2 | -0.141 | 0.00489 | -0.017 | -28.87
-1.5 | -0.083 | 0.00439 | -0.017 | -19.005
-1 | -0.025 | 0.00422 | -0.018 | -5.991
-0.5 | 0.033 | 0.0042 | -0.018 | 7.849
0 | 0.091 | 0.00425 | -0.019 | 21.484
0.5 | 0.149 | 0.00427 | -0.02 | 34.995
1 | 0.207 | 0.00427 | -0.02 | 48.623
1.5 | 0.265 | 0.0044 | -0.021 | 60.235
2 | 0.323 | 0.00458 | -0.021 | 70.409
2.5 | 0.38 | 0.00508 | -0.022 | 74.722
3 | 0.436 | 0.00522 | -0.022 | 83.506
3.5 | 0.491 | 0.0053 | -0.023 | 92.538
4 | 0.543 | 0.00542 | -0.023 | 100.246
4.5 | 0.594 | 0.00559 | -0.024 | 106.306
5 | 0.641 | 0.00573 | -0.024 | 111.86
5.5 | 0.685 | 0.00601 | -0.025 | 113.961
6 | 0.725 | 0.00619 | -0.026 | 117.162
6.5 | 0.761 | 0.00578 | -0.026 | 131.667
7 | 0.791 | 0.006 | -0.027 | 131.857
7.5 | 0.815 | 0.00623 | -0.027 | 130.935
8 | 0.834 | 0.00647 | -0.028 | 128.818
8.5 | 0.847 | 0.00673 | -0.028 | 125.802
9 | 0.854 | 0.00702 | -0.029 | 121.678
9.5 | 0.845 | 0.00945 | -0.029 | 89.424
10 | 0.827 | 0.01004 | -0.03 | 82.333
10.5 | 0.803 | 0.01058 | -0.03 | 75.922
11 | 0.64 | 0.06067 | -0.019 | 10.556
11.5 | 0.609 | 0.0696 | -0.017 | 8.747
12 | 0.581 | 0.07507 | -0.016 | 7.739
12.5 | 0.552 | 0.08118 | -0.016 | 6.796
13 | 0.523 | 0.08421 | -0.016 | 6.209
13.5 | 0.494 | 0.08861 | -0.017 | 5.572
14 | 0.465 | 0.0941 | -0.017 | 4.941

## 130. Re 16M Mach 0.00 (2)
BIGFOIL.COM POLAR EXPORT
NACA65-109 a=0.8
NACA65-109 a=0.8 |  |  |  | Cl Max: | 1.7747 | at alpha= | 18 | deg
XFOIL ncrit=9 |  |  |  | L/D Max: | 130.748 | at alpha= | 9 | deg
Re: | 16000000 |  |  | Cd Min: | 0.05379 | at alpha= | -20 | deg
Mach: | 0 |  |  | Cl=0 at alpha= | -0.81294 | deg
|  |  |  | @ Cl=0.1, Cd= | 0.0043059
|  |  |  | @ Cl=0.4, Cd= | 0.0051582
|  |  |  | @ Cl=0.6, Cd= | 0.0057327
alpha (deg) | Cl | Cd | Cm | Cl/Cd
-20 | -1.5512 | 0.05379 | -0.0386 | -28.8381
-19.5 | -1.5999 | 0.04209 | -0.0436 | -38.0114
-19 | -1.6134 | 0.03607 | -0.0444 | -44.7297
-18.5 | -1.6253 | 0.0311 | -0.0432 | -52.2605
-18 | -1.6305 | 0.02747 | -0.0403 | -59.3557
-17.5 | -1.6325 | 0.02478 | -0.0357 | -65.8797
-17 | -1.6336 | 0.02297 | -0.0288 | -71.1189
-16.5 | -1.6086 | 0.02132 | -0.0258 | -75.4503
-16 | -1.5786 | 0.01963 | -0.0234 | -80.4177
-15.5 | -1.5426 | 0.01822 | -0.0216 | -84.6652
-15 | -1.5031 | 0.01692 | -0.0202 | -88.8357
-14.5 | -1.4612 | 0.01571 | -0.0191 | -93.0108
-14 | -1.4191 | 0.01429 | -0.0179 | -99.3072
-13.5 | -1.3734 | 0.01312 | -0.0173 | -104.6799
-13 | -1.3296 | 0.01226 | -0.0159 | -108.4502
-12.5 | -1.2811 | 0.01156 | -0.0153 | -110.8218
-12 | -1.2311 | 0.01094 | -0.015 | -112.532
-11.5 | -1.1803 | 0.01033 | -0.0147 | -114.2594
-11 | -1.1286 | 0.00981 | -0.0145 | -115.0459
-10.5 | -1.0762 | 0.00933 | -0.0145 | -115.3483
-10 | -1.0234 | 0.00885 | -0.0145 | -115.6384
-8 | -0.8088 | 0.00699 | -0.0146 | -115.7082
-6 | -0.5869 | 0.00599 | -0.0158 | -97.98
-5.5 | -0.5309 | 0.00577 | -0.0161 | -92.0104
-5 | -0.4749 | 0.00548 | -0.0164 | -86.6606
-4.5 | -0.4186 | 0.00529 | -0.0168 | -79.1304
-3.5 | -0.3052 | 0.00498 | -0.0176 | -61.2851
-3 | -0.2484 | 0.00486 | -0.0181 | -51.1111
-2.5 | -0.1916 | 0.00476 | -0.0185 | -40.2521
-2 | -0.1346 | 0.00468 | -0.019 | -28.7607
-1.5 | -0.0778 | 0.00459 | -0.0194 | -16.9499
-1 | -0.0211 | 0.00441 | -0.0199 | -4.7846
-0.5 | 0.0353 | 0.0042 | -0.0204 | 8.4048
0 | 0.0906 | 0.00432 | -0.0208 | 20.9722
0.5 | 0.1438 | 0.00424 | -0.0212 | 33.9151
1 | 0.1995 | 0.00444 | -0.0216 | 44.9324
1.5 | 0.2554 | 0.00472 | -0.022 | 54.1102
2 | 0.3114 | 0.00497 | -0.0223 | 62.6559
2.5 | 0.3679 | 0.00509 | -0.0227 | 72.279
3 | 0.4244 | 0.00521 | -0.0231 | 81.4587
3.5 | 0.4807 | 0.00535 | -0.0235 | 89.8505
4 | 0.5369 | 0.00553 | -0.0238 | 97.0886
4.5 | 0.593 | 0.0057 | -0.0242 | 104.0351
5 | 0.6486 | 0.00596 | -0.0244 | 108.8255
5.5 | 0.7043 | 0.00616 | -0.0247 | 114.3344
6 | 0.7597 | 0.00637 | -0.0249 | 119.2622
6.5 | 0.8147 | 0.00663 | -0.0251 | 122.8808
7.5 | 0.9232 | 0.0073 | -0.0253 | 126.4658
8 | 0.9772 | 0.00761 | -0.0253 | 128.41
8.5 | 1.0308 | 0.00794 | -0.0254 | 129.8237
9 | 1.0839 | 0.00829 | -0.0253 | 130.7479
9.5 | 1.1356 | 0.00875 | -0.025 | 129.7829
10.5 | 1.2342 | 0.00979 | -0.0235 | 126.0674
11 | 1.2847 | 0.0104 | -0.0232 | 123.5288
11.5 | 1.3345 | 0.01103 | -0.0227 | 120.9882
12 | 1.3835 | 0.01169 | -0.0222 | 118.349
12.5 | 1.4314 | 0.01241 | -0.0215 | 115.3425
13 | 1.4782 | 0.01318 | -0.0207 | 112.1548
13.5 | 1.5238 | 0.014 | -0.0197 | 108.8429
14 | 1.5682 | 0.01484 | -0.0186 | 105.6739
14.5 | 1.6109 | 0.01574 | -0.0173 | 102.3443
15 | 1.6507 | 0.01679 | -0.0156 | 98.3145
15.5 | 1.6881 | 0.01787 | -0.0137 | 94.4656
16 | 1.7218 | 0.01904 | -0.0112 | 90.4307
16.5 | 1.7429 | 0.02033 | -0.0066 | 85.7304
17 | 1.7479 | 0.02217 | -0.0002 | 78.8408
17.5 | 1.7639 | 0.02377 | 0.0038 | 74.207
18 | 1.7747 | 0.02597 | 0.0076 | 68.3365
18.5 | 1.772 | 0.02947 | 0.0115 | 60.1289
19 | 1.758 | 0.03443 | 0.0144 | 51.0601
19.5 | 1.7334 | 0.04122 | 0.0157 | 42.0524
20 | 1.713 | 0.0486 | 0.0148 | 35.2469

## 131. Re 16M Mach 0.10 (1)
BIGFOIL.COM POLAR EXPORT
NACA65-109 a=0.8
NACA65-109 a=0.8 |  |  |  | Cl Max: | 0.844 | at alpha= | 9 | deg
JavaFoil+Calcfoil stall+Eppler ext transition |  |  |  | L/D Max: | 132.115 | at alpha= | 7 | deg
Re: | 16000000 |  |  | Cd Min: | 0.00424 | at alpha= | -1 | deg
Mach: | 0.1 |  |  | Cl=0 at alpha= | -0.78448 | deg
|  |  |  | @ Cl=0.1, Cd= | 0.0042586
|  |  |  | @ Cl=0.4, Cd= | 0.0051167
|  |  |  | @ Cl=0.6, Cd= | 0.09489
alpha (deg) | Cl | Cd | Cm | Cl/Cd
-14 | -0.391 | 0.09287 | -0.002 | -4.211
-13.5 | -0.419 | 0.08731 | -0.002 | -4.795
-13 | -0.446 | 0.08319 | -0.003 | -5.363
-12.5 | -0.473 | 0.07881 | -0.003 | -6.006
-12 | -0.499 | 0.07528 | -0.003 | -6.635
-11.5 | -0.524 | 0.0698 | -0.003 | -7.505
-11 | -0.538 | 0.06574 | -0.004 | -8.181
-10.5 | -0.55 | 0.06147 | -0.004 | -8.94
-10 | -0.566 | 0.05139 | -0.005 | -11.016
-9.5 | -0.689 | 0.00911 | -0.009 | -75.62
-9 | -0.69 | 0.00741 | -0.009 | -93.131
-8.5 | -0.683 | 0.00758 | -0.01 | -90.083
-8 | -0.669 | 0.00733 | -0.01 | -91.277
-7.5 | -0.65 | 0.00695 | -0.011 | -93.457
-7 | -0.624 | 0.00661 | -0.011 | -94.376
-6.5 | -0.592 | 0.00633 | -0.012 | -93.562
-6 | -0.555 | 0.00607 | -0.012 | -91.52
-5.5 | -0.514 | 0.00588 | -0.013 | -87.351
-5 | -0.468 | 0.00569 | -0.014 | -82.284
-4.5 | -0.419 | 0.00548 | -0.014 | -76.427
-4 | -0.367 | 0.00535 | -0.015 | -68.62
-3.5 | -0.313 | 0.00518 | -0.015 | -60.39
-3 | -0.257 | 0.00505 | -0.016 | -50.877
-2.5 | -0.2 | 0.00496 | -0.016 | -40.281
-2 | -0.142 | 0.00487 | -0.017 | -29.157
-1.5 | -0.084 | 0.00439 | -0.017 | -19.069
-1 | -0.025 | 0.00424 | -0.018 | -5.998
-0.5 | 0.033 | 0.00424 | -0.019 | 7.813
0 | 0.092 | 0.00426 | -0.019 | 21.539
0.5 | 0.15 | 0.00425 | -0.02 | 35.366
1 | 0.208 | 0.00424 | -0.02 | 49.112
1.5 | 0.267 | 0.0044 | -0.021 | 60.588
2 | 0.324 | 0.00458 | -0.021 | 70.863
2.5 | 0.381 | 0.00507 | -0.022 | 75.242
3 | 0.438 | 0.00521 | -0.022 | 84.028
3.5 | 0.493 | 0.00531 | -0.023 | 92.811
4 | 0.546 | 0.00547 | -0.024 | 99.778
4.5 | 0.596 | 0.00559 | -0.024 | 106.65
5 | 0.644 | 0.00578 | -0.025 | 111.428
5.5 | 0.687 | 0.006 | -0.025 | 114.567
6 | 0.727 | 0.00569 | -0.026 | 127.792
6.5 | 0.761 | 0.00582 | -0.026 | 130.734
7 | 0.79 | 0.00598 | -0.027 | 132.115
7.5 | 0.813 | 0.00628 | -0.027 | 129.417
8 | 0.83 | 0.00646 | -0.028 | 128.466
8.5 | 0.84 | 0.00679 | -0.028 | 123.769
9 | 0.844 | 0.00911 | -0.029 | 92.641
9.5 | 0.831 | 0.00955 | -0.029 | 86.996
10 | 0.806 | 0.01032 | -0.03 | 78.094
10.5 | 0.658 | 0.0486 | -0.022 | 13.544
11 | 0.614 | 0.06335 | -0.018 | 9.689
11.5 | 0.583 | 0.06848 | -0.017 | 8.513
12 | 0.549 | 0.07589 | -0.016 | 7.234
12.5 | 0.516 | 0.08234 | -0.016 | 6.27
13 | 0.484 | 0.08452 | -0.016 | 5.727
13.5 | 0.452 | 0.08965 | -0.017 | 5.036
14 | 0.42 | 0.09489 | -0.017 | 4.426

## 132. Re 16M Mach 0.10 (2)
BIGFOIL.COM POLAR EXPORT
NACA65-109 a=0.8
NACA65-109 a=0.8 |  |  |  | Cl Max: | 1.7088 | at alpha= | 16 | deg
XFOIL ncrit=9 |  |  |  | L/D Max: | 129.679 | at alpha= | 9 | deg
Re: | 16000000 |  |  | Cd Min: | 0.08168 | at alpha= | 20 | deg
Mach: | 0.1 |  |  | Cl=0 at alpha= | -0.81305 | deg
|  |  |  | @ Cl=0.1, Cd= | 0.0042177
|  |  |  | @ Cl=0.4, Cd= | 0.0051587
|  |  |  | @ Cl=0.6, Cd= | 0.0057352
alpha (deg) | Cl | Cd | Cm | Cl/Cd
-19 | -1.4025 | 0.06748 | -0.0319 | -20.7839
-18.5 | -1.4757 | 0.0494 | -0.0438 | -29.8725
-18 | -1.5141 | 0.03972 | -0.0471 | -38.1193
-17.5 | -1.5405 | 0.03306 | -0.0467 | -46.5971
-17 | -1.5531 | 0.02878 | -0.0436 | -53.9646
-16.5 | -1.5568 | 0.02608 | -0.0384 | -59.6933
-16 | -1.5638 | 0.02331 | -0.031 | -67.0871
-15.5 | -1.5387 | 0.02115 | -0.0278 | -72.7518
-15 | -1.5059 | 0.01924 | -0.0254 | -78.2692
-14.5 | -1.4685 | 0.01749 | -0.0234 | -83.9623
-14 | -1.4263 | 0.01606 | -0.0219 | -88.8107
-13 | -1.3398 | 0.01324 | -0.0188 | -101.1934
-12.5 | -1.2929 | 0.01219 | -0.0177 | -106.0623
-12 | -1.2429 | 0.01139 | -0.017 | -109.122
-11.5 | -1.1915 | 0.0107 | -0.0165 | -111.3551
-11 | -1.139 | 0.01012 | -0.0161 | -112.5494
-10.5 | -1.0858 | 0.00959 | -0.0158 | -113.2221
-10 | -1.0322 | 0.00906 | -0.0156 | -113.9294
-9.5 | -0.9783 | 0.00857 | -0.0155 | -114.154
-9 | -0.924 | 0.0081 | -0.0154 | -114.0741
-8 | -0.815 | 0.00709 | -0.0153 | -114.9506
-7.5 | -0.7596 | 0.00674 | -0.0154 | -112.7003
-6 | -0.5909 | 0.00603 | -0.0161 | -97.9934
-5.5 | -0.5344 | 0.00579 | -0.0164 | -92.2971
-5 | -0.478 | 0.00551 | -0.0166 | -86.7514
-4.5 | -0.4212 | 0.0053 | -0.017 | -79.4717
-3.5 | -0.3071 | 0.00499 | -0.0178 | -61.5431
-3 | -0.2499 | 0.00487 | -0.0182 | -51.3142
-2.5 | -0.1927 | 0.00476 | -0.0186 | -40.4832
-2 | -0.1354 | 0.00468 | -0.0191 | -28.9316
-1.5 | -0.0782 | 0.0046 | -0.0195 | -17
-1 | -0.0212 | 0.00441 | -0.02 | -4.8073
-0.5 | 0.0355 | 0.0042 | -0.0205 | 8.4524
0.5 | 0.1446 | 0.00423 | -0.0213 | 34.1844
1 | 0.2006 | 0.00444 | -0.0218 | 45.1802
1.5 | 0.2567 | 0.00473 | -0.0221 | 54.2706
2 | 0.3131 | 0.00497 | -0.0224 | 62.998
2.5 | 0.37 | 0.00509 | -0.0228 | 72.6916
3 | 0.4268 | 0.00522 | -0.0232 | 81.7625
3.5 | 0.4835 | 0.00536 | -0.0236 | 90.2052
4.5 | 0.5966 | 0.00572 | -0.0242 | 104.3007
5 | 0.6526 | 0.00597 | -0.0244 | 109.3132
5.5 | 0.7087 | 0.00618 | -0.0246 | 114.6764
6 | 0.7646 | 0.0064 | -0.0248 | 119.4688
6.5 | 0.82 | 0.00669 | -0.0249 | 122.571
8 | 0.9843 | 0.00768 | -0.0249 | 128.1641
8.5 | 1.0385 | 0.00803 | -0.0248 | 129.3275
9 | 1.0919 | 0.00842 | -0.0246 | 129.6793
9.5 | 1.1431 | 0.00908 | -0.024 | 125.8921
10 | 1.1943 | 0.00954 | -0.0233 | 125.1887
10.5 | 1.244 | 0.01005 | -0.0223 | 123.7811
11 | 1.2949 | 0.01072 | -0.0218 | 120.7929
11.5 | 1.3452 | 0.01141 | -0.0211 | 117.8966
12 | 1.3946 | 0.01215 | -0.0203 | 114.7819
12.5 | 1.4429 | 0.01296 | -0.0193 | 111.3349
13 | 1.4899 | 0.01384 | -0.0182 | 107.6517
13.5 | 1.5354 | 0.01479 | -0.0168 | 103.8134
14 | 1.5793 | 0.01578 | -0.0153 | 100.0824
14.5 | 1.6209 | 0.01687 | -0.0134 | 96.0818
15 | 1.6585 | 0.01816 | -0.0111 | 91.3271
15.5 | 1.691 | 0.01963 | -0.0081 | 86.1437
16 | 1.7088 | 0.02124 | -0.0027 | 80.452
16.5 | 1.6881 | 0.02487 | 0.0065 | 67.877
17 | 1.6877 | 0.02793 | 0.0114 | 60.4261
17.5 | 1.6884 | 0.03132 | 0.015 | 53.908
18 | 1.6826 | 0.03574 | 0.0175 | 47.0789
18.5 | 1.6661 | 0.04187 | 0.0186 | 39.7922
19 | 1.631 | 0.05116 | 0.017 | 31.8804
20 | 1.5275 | 0.08168 | 0.0002 | 18.701

## 133. Re 16M Mach 0.25 (1)
BIGFOIL.COM POLAR EXPORT
NACA65-109 a=0.8
NACA65-109 a=0.8 |  |  |  | Cl Max: | 0.791 | at alpha= | 7.5 | deg
JavaFoil+Calcfoil stall+Eppler ext transition |  |  |  | L/D Max: | 127.311 | at alpha= | 6.5 | deg
Re: | 16000000 |  |  | Cd Min: | 0.00421 | at alpha= | -0.5 | deg
Mach: | 0.25 |  |  | Cl=0 at alpha= | -0.78333 | deg
|  |  |  | @ Cl=0.1, Cd= | 0.004241
|  |  |  | @ Cl=0.4, Cd= | 0.08276
|  |  |  | @ Cl=0.6, Cd= | 0.08276
alpha (deg) | Cl | Cd | Cm | Cl/Cd
-13 | -0.069 | 0.08254 | -0.003 | -0.836
-12.5 | -0.158 | 0.08217 | -0.003 | -1.924
-12 | -0.242 | 0.07577 | -0.003 | -3.189
-11.5 | -0.308 | 0.07155 | -0.003 | -4.31
-11 | -0.357 | 0.06671 | -0.004 | -5.357
-10.5 | -0.401 | 0.06246 | -0.004 | -6.414
-10 | -0.437 | 0.05916 | -0.004 | -7.393
-9.5 | -0.467 | 0.05566 | -0.005 | -8.393
-9 | -0.491 | 0.05132 | -0.005 | -9.57
-8.5 | -0.621 | 0.00744 | -0.01 | -83.419
-8 | -0.629 | 0.00751 | -0.011 | -83.694
-7.5 | -0.625 | 0.00706 | -0.011 | -88.544
-7 | -0.611 | 0.00681 | -0.012 | -89.738
-6.5 | -0.589 | 0.00652 | -0.012 | -90.33
-6 | -0.558 | 0.00624 | -0.013 | -89.343
-5.5 | -0.52 | 0.006 | -0.013 | -86.656
-5 | -0.476 | 0.00574 | -0.014 | -83.033
-4.5 | -0.428 | 0.00551 | -0.015 | -77.6
-4 | -0.376 | 0.00538 | -0.015 | -69.814
-3.5 | -0.321 | 0.00522 | -0.016 | -61.389
-3 | -0.264 | 0.00507 | -0.016 | -51.997
-2.5 | -0.205 | 0.00497 | -0.017 | -41.225
-2 | -0.146 | 0.00488 | -0.017 | -29.846
-1.5 | -0.086 | 0.00438 | -0.018 | -19.632
-1 | -0.026 | 0.00424 | -0.018 | -6.16
-0.5 | 0.034 | 0.00421 | -0.019 | 8.09
0 | 0.094 | 0.00424 | -0.02 | 22.237
0.5 | 0.154 | 0.00425 | -0.02 | 36.309
1 | 0.214 | 0.00426 | -0.021 | 50.323
1.5 | 0.274 | 0.00442 | -0.021 | 61.981
2 | 0.333 | 0.00462 | -0.022 | 72.128
2.5 | 0.392 | 0.00511 | -0.022 | 76.638
3 | 0.45 | 0.00527 | -0.023 | 85.345
3.5 | 0.506 | 0.00535 | -0.024 | 94.566
4 | 0.559 | 0.00549 | -0.024 | 101.89
4.5 | 0.61 | 0.00566 | -0.025 | 107.731
5 | 0.656 | 0.00588 | -0.025 | 111.503
5.5 | 0.697 | 0.00557 | -0.026 | 125.215
6 | 0.733 | 0.00576 | -0.026 | 127.202
6.5 | 0.761 | 0.00597 | -0.027 | 127.311
7 | 0.78 | 0.00615 | -0.027 | 126.867
7.5 | 0.791 | 0.00648 | -0.028 | 122.077
8 | 0.791 | 0.00672 | -0.029 | 117.794
8.5 | 0.781 | 0.009 | -0.029 | 86.717
9 | 0.757 | 0.00975 | -0.029 | 77.591
9.5 | 0.587 | 0.05028 | -0.019 | 11.665
10 | 0.528 | 0.05964 | -0.016 | 8.845
10.5 | 0.468 | 0.06471 | -0.016 | 7.227
11 | 0.401 | 0.06951 | -0.016 | 5.766
11.5 | 0.328 | 0.07393 | -0.016 | 4.442
12 | 0.248 | 0.07795 | -0.016 | 3.179
12.5 | 0.142 | 0.08276 | -0.017 | 1.71

## 134. Re 16M Mach 0.25 (2)
BIGFOIL.COM POLAR EXPORT
NACA65-109 a=0.8
NACA65-109 a=0.8 |  |  |  | Cl Max: | 1.3665 | at alpha= | 11.5 | deg
XFOIL ncrit=9 |  |  |  | L/D Max: | 125.632 | at alpha= | 8 | deg
Re: | 16000000 |  |  | Cd Min: | 0.25146 | at alpha= | -19.5 | deg
Mach: | 0.25 |  |  | Cl=0 at alpha= | -0.81507 | deg
|  |  |  | @ Cl=0.1, Cd= | 0.00419
|  |  |  | @ Cl=0.4, Cd= | 0.0051644
|  |  |  | @ Cl=0.6, Cd= | 0.0057732
alpha (deg) | Cl | Cd | Cm | Cl/Cd
-19.5 | -0.8196 | 0.25146 | 0.0729 | -3.2594
-19 | -0.8015 | 0.24414 | 0.0683 | -3.283
-18.5 | -0.7835 | 0.23665 | 0.0637 | -3.3108
-18 | -0.775 | 0.22118 | 0.0577 | -3.5039
-17.5 | -0.7611 | 0.21231 | 0.053 | -3.5849
-15.5 | -0.6972 | 0.1815 | 0.0348 | -3.8413
-15 | -0.719 | 0.15894 | 0.0248 | -4.5237
-14.5 | -0.704 | 0.15165 | 0.0205 | -4.6423
-14 | -0.8172 | 0.11126 | -0.0021 | -7.345
-13.5 | -0.9421 | 0.07041 | -0.0313 | -13.3802
-13 | -0.9921 | 0.05458 | -0.0443 | -18.177
-12.5 | -1.0349 | 0.04543 | -0.0477 | -22.7801
-12 | -1.0905 | 0.03904 | -0.0417 | -27.9329
-11.5 | -1.1532 | 0.02708 | -0.0346 | -42.5849
-11 | -1.1757 | 0.01594 | -0.0284 | -73.7578
-10.5 | -1.1332 | 0.01277 | -0.0256 | -88.7392
-10 | -1.0797 | 0.0112 | -0.0238 | -96.4018
-9.5 | -1.0228 | 0.0102 | -0.0224 | -100.2745
-9 | -0.9651 | 0.00938 | -0.0213 | -102.8891
-8.5 | -0.9071 | 0.00865 | -0.0203 | -104.8671
-8 | -0.8489 | 0.008 | -0.0195 | -106.1125
-7.5 | -0.7912 | 0.00728 | -0.0187 | -108.6813
-7 | -0.7326 | 0.00675 | -0.0183 | -108.5333
-6.5 | -0.6731 | 0.00646 | -0.0181 | -104.195
-6 | -0.6135 | 0.00621 | -0.018 | -98.7923
-5.5 | -0.5542 | 0.00594 | -0.0179 | -93.2997
-5 | -0.495 | 0.00568 | -0.018 | -87.1479
-4.5 | -0.436 | 0.00537 | -0.0181 | -81.1918
-3.5 | -0.3172 | 0.00505 | -0.0186 | -62.8119
-3 | -0.2579 | 0.00489 | -0.0189 | -52.7403
-2.5 | -0.1987 | 0.00477 | -0.0193 | -41.6562
-2 | -0.1395 | 0.00469 | -0.0197 | -29.7441
-1.5 | -0.0804 | 0.0046 | -0.0202 | -17.4783
-1 | -0.0216 | 0.00441 | -0.0206 | -4.898
-0.5 | 0.0368 | 0.00419 | -0.0211 | 8.7828
0.5 | 0.149 | 0.00419 | -0.022 | 35.5609
1 | 0.2066 | 0.00444 | -0.0224 | 46.5315
1.5 | 0.2644 | 0.00475 | -0.0227 | 55.6632
2 | 0.3226 | 0.00499 | -0.023 | 64.6493
2.5 | 0.3814 | 0.00512 | -0.0234 | 74.4922
3 | 0.4401 | 0.00526 | -0.0237 | 83.6692
3.5 | 0.4989 | 0.00542 | -0.0239 | 92.048
4 | 0.5577 | 0.0056 | -0.0241 | 99.5893
4.5 | 0.6163 | 0.00584 | -0.0242 | 105.5308
5.5 | 0.7336 | 0.0063 | -0.0243 | 116.4444
6 | 0.7921 | 0.00657 | -0.0241 | 120.5632
6.5 | 0.8496 | 0.00702 | -0.0237 | 121.0256
7 | 0.908 | 0.00734 | -0.0234 | 123.7057
7.5 | 0.9661 | 0.00771 | -0.0229 | 125.3048
8 | 1.0239 | 0.00815 | -0.0222 | 125.6319
8.5 | 1.0805 | 0.00875 | -0.0212 | 123.4857
9 | 1.1345 | 0.00973 | -0.0196 | 116.5982
9.5 | 1.1887 | 0.01063 | -0.018 | 111.825
10 | 1.2401 | 0.01167 | -0.0157 | 106.2639
10.5 | 1.2893 | 0.01312 | -0.0131 | 98.2698
11 | 1.3338 | 0.01542 | -0.0102 | 86.4981
11.5 | 1.3665 | 0.01902 | -0.0061 | 71.8454
12 | 1.3528 | 0.02716 | 0.0014 | 49.8085
12.5 | 1.2823 | 0.03633 | 0.0136 | 35.2959
13 | 1.226 | 0.04397 | 0.0195 | 27.8826
13.5 | 1.1555 | 0.05614 | 0.0177 | 20.5825
14 | 1.1366 | 0.06498 | 0.013 | 17.4915
14.5 | 1.1289 | 0.07428 | 0.0067 | 15.1979
15 | 0.8138 | 0.17206 | -0.0553 | 4.7297
15.5 | 0.8278 | 0.17987 | -0.0599 | 4.6022
16 | 0.8406 | 0.18849 | -0.0649 | 4.4597
16.5 | 0.8584 | 0.19493 | -0.069 | 4.4036

## 135. Re 16M Mach 0.50 (1)
BIGFOIL.COM POLAR EXPORT
NACA65-109 a=0.8
NACA65-109 a=0.8 |  |  |  | Cl Max: | 1.082 | at alpha= | 20 | deg
JavaFoil+Calcfoil stall+Eppler ext transition |  |  |  | L/D Max: | 116.778 | at alpha= | 4.5 | deg
Re: | 16000000 |  |  | Cd Min: | 0.00415 | at alpha= | -0.5 | deg
Mach: | 0.5 |  |  | Cl=0 at alpha= | -0.78358 | deg
|  |  |  | @ Cl=0.1, Cd= | 0.0041963
|  |  |  | @ Cl=0.4, Cd= | 0.0051846
|  |  |  | @ Cl=0.6, Cd= | 0.02994
alpha (deg) | Cl | Cd | Cm | Cl/Cd
-20 | -1.017 | 0.17192 | 0.001 | -5.914
-19.5 | -0.995 | 0.1511 | 0.001 | -6.584
-19 | -0.967 | 0.14817 | 0 | -6.526
-18.5 | -0.94 | 0.14109 | 0 | -6.665
-18 | -0.914 | 0.13743 | 0 | -6.648
-17.5 | -0.888 | 0.12873 | 0 | -6.901
-17 | -0.864 | 0.11949 | -0.001 | -7.231
-16.5 | -0.841 | 0.10949 | -0.001 | -7.679
-16 | -0.814 | 0.10363 | -0.001 | -7.856
-15.5 | -0.799 | 0.08783 | -0.002 | -9.096
-15 | -0.791 | 0.06874 | -0.003 | -11.509
-14.5 | -0.729 | 0.10196 | -0.002 | -7.149
-14 | -0.704 | 0.09362 | -0.003 | -7.522
-13.5 | -0.683 | 0.08109 | -0.003 | -8.427
-13 | -0.731 | 0.03026 | -0.005 | -24.157
-12.5 | -0.731 | 0.01843 | -0.006 | -39.679
-12 | -0.723 | 0.01298 | -0.007 | -55.674
-11.5 | -0.569 | 0.07769 | -0.004 | -7.327
-11 | -0.546 | 0.06634 | -0.005 | -8.236
-10.5 | -0.548 | 0.04187 | -0.007 | -13.088
-10 | -0.596 | 0.01157 | -0.009 | -51.533
-9.5 | -0.572 | 0.01012 | -0.01 | -56.565
-9 | -0.541 | 0.00787 | -0.011 | -68.719
-8.5 | -0.41 | 0.05334 | -0.005 | -7.695
-8 | -0.385 | 0.04885 | -0.006 | -7.88
-7.5 | -0.443 | 0.00727 | -0.012 | -60.91
-7 | -0.41 | 0.00738 | -0.013 | -55.545
-6.5 | -0.306 | 0.0403 | -0.008 | -7.594
-6 | -0.278 | 0.03898 | -0.007 | -7.135
-5.5 | -0.311 | 0.00652 | -0.015 | -47.763
-5 | -0.47 | 0.00631 | -0.016 | -74.391
-4.5 | -0.452 | 0.00595 | -0.016 | -75.946
-4 | -0.409 | 0.00558 | -0.017 | -73.264
-3.5 | -0.354 | 0.00541 | -0.017 | -65.35
-3 | -0.293 | 0.00523 | -0.018 | -55.993
-2.5 | -0.228 | 0.00503 | -0.019 | -45.374
-2 | -0.163 | 0.00494 | -0.019 | -32.929
-1.5 | -0.096 | 0.00484 | -0.02 | -19.875
-1 | -0.029 | 0.00427 | -0.021 | -6.838
-0.5 | 0.038 | 0.00415 | -0.021 | 9.175
0 | 0.105 | 0.0042 | -0.022 | 25.054
0.5 | 0.173 | 0.00416 | -0.023 | 41.461
1 | 0.239 | 0.00426 | -0.023 | 56.158
1.5 | 0.306 | 0.00445 | -0.024 | 68.758
2 | 0.372 | 0.00512 | -0.024 | 72.655
2.5 | 0.437 | 0.00527 | -0.025 | 82.862
3 | 0.5 | 0.00543 | -0.026 | 92.127
3.5 | 0.559 | 0.00513 | -0.026 | 108.887
4 | 0.611 | 0.00529 | -0.027 | 115.563
4.5 | 0.652 | 0.00558 | -0.028 | 116.778
5 | 0.669 | 0.00586 | -0.028 | 114.064
5.5 | 0.616 | 0.00616 | -0.029 | 100.043
6 | 0.444 | 0.00828 | -0.029 | 53.637
6.5 | 0.385 | 0.04213 | -0.015 | 9.145
7 | 0.509 | 0.00884 | -0.031 | 57.531
7.5 | 0.541 | 0.00946 | -0.031 | 57.127
8 | 0.572 | 0.01014 | -0.032 | 56.38
8.5 | 0.49 | 0.05371 | -0.016 | 9.116
9 | 0.522 | 0.05211 | -0.02 | 10.01
9.5 | 0.666 | 0.01118 | -0.034 | 59.574
10 | 0.694 | 0.01235 | -0.034 | 56.18
10.5 | 0.704 | 0.01644 | -0.033 | 42.835
11 | 0.622 | 0.06994 | -0.019 | 8.889
11.5 | 0.645 | 0.07823 | -0.018 | 8.248
12 | 0.812 | 0.01482 | -0.036 | 54.813
12.5 | 0.831 | 0.0178 | -0.036 | 46.7
13 | 0.759 | 0.06009 | -0.029 | 12.628
13.5 | 0.755 | 0.08598 | -0.023 | 8.779
14 | 0.777 | 0.09468 | -0.022 | 8.212
14.5 | 0.909 | 0.03267 | -0.036 | 27.831
15 | 0.879 | 0.06319 | -0.032 | 13.906
15.5 | 0.861 | 0.09934 | -0.025 | 8.665
16 | 0.889 | 0.10259 | -0.026 | 8.666
16.5 | 0.907 | 0.11674 | -0.025 | 7.767
17 | 0.929 | 0.12857 | -0.024 | 7.227
17.5 | 0.955 | 0.13404 | -0.025 | 7.123
18 | 0.982 | 0.13711 | -0.026 | 7.164
18.5 | 1.009 | 0.14223 | -0.027 | 7.093
19 | 1.033 | 0.15313 | -0.027 | 6.743
19.5 | 1.055 | 0.16565 | -0.027 | 6.371
20 | 1.082 | 0.16658 | -0.028 | 6.494

## 136. Re 16M Mach 0.50 (2)
BIGFOIL.COM POLAR EXPORT
NACA65-109 a=0.8
NACA65-109 a=0.8 |  |  |  | Cl Max: | 1.0434 | at alpha= | 20 | deg
XFOIL ncrit=9 |  |  |  | L/D Max: | 114.118 | at alpha= | 5 | deg
Re: | 16000000 |  |  | Cd Min: | 0.29779 | at alpha= | 20 | deg
Mach: | 0.5 |  |  | Cl=0 at alpha= | -0.82181 | deg
|  |  |  | @ Cl=0.1, Cd= | 0.0040658
|  |  |  | @ Cl=0.4, Cd= | 0.005204
|  |  |  | @ Cl=0.6, Cd= | 0.0058194
alpha (deg) | Cl | Cd | Cm | Cl/Cd
-20 | -0.922 | 0.28239 | 0.0946 | -3.265
-19.5 | -0.8999 | 0.27526 | 0.0892 | -3.2693
-19 | -0.8777 | 0.26708 | 0.0838 | -3.2863
-18.5 | -0.8545 | 0.25831 | 0.0785 | -3.308
-18 | -0.8325 | 0.24932 | 0.0731 | -3.3391
-17.5 | -0.8102 | 0.24059 | 0.0678 | -3.3676
-17 | -0.7896 | 0.23094 | 0.0622 | -3.4191
-16.5 | -0.7687 | 0.2211 | 0.0568 | -3.4767
-16 | -0.749 | 0.21091 | 0.0513 | -3.5513
-15.5 | -0.7292 | 0.20143 | 0.046 | -3.6201
-15 | -0.71 | 0.19203 | 0.0409 | -3.6973
-14.5 | -0.6899 | 0.18331 | 0.0359 | -3.7636
-14 | -0.6723 | 0.17393 | 0.0306 | -3.8653
-13.5 | -0.654 | 0.16508 | 0.0255 | -3.9617
-13 | -0.6376 | 0.15565 | 0.0203 | -4.0964
-12.5 | -0.6252 | 0.14542 | 0.0148 | -4.2993
-12 | -0.6111 | 0.1362 | 0.0097 | -4.4868
-10.5 | -0.6089 | 0.10716 | -0.0013 | -5.6822
-10 | -0.5899 | 0.09432 | -0.0142 | -6.2542
-9.5 | -0.5825 | 0.08522 | -0.0204 | -6.8352
-9 | -0.5885 | 0.075 | -0.0266 | -7.8467
-8.5 | -0.5934 | 0.0647 | -0.0341 | -9.1716
-8 | -0.6086 | 0.05398 | -0.0441 | -11.2745
-7.5 | -0.6395 | 0.04796 | -0.0429 | -13.334
-7 | -0.6683 | 0.03826 | -0.0414 | -17.4673
-6.5 | -0.6652 | 0.02987 | -0.0385 | -22.2698
-6 | -0.6477 | 0.02129 | -0.0347 | -30.4227
-5.5 | -0.6216 | 0.01177 | -0.0301 | -52.8122
-5 | -0.572 | 0.00698 | -0.0261 | -81.9484
-4.5 | -0.5042 | 0.00591 | -0.0241 | -85.313
-4 | -0.4337 | 0.0055 | -0.0231 | -78.8545
-3.5 | -0.3636 | 0.00526 | -0.0226 | -69.1255
-3 | -0.2943 | 0.00506 | -0.0224 | -58.1621
-2.5 | -0.2258 | 0.00488 | -0.0224 | -46.2705
-2 | -0.1578 | 0.00475 | -0.0226 | -33.2211
-1.5 | -0.0902 | 0.00464 | -0.023 | -19.4397
-0.5 | 0.0428 | 0.00418 | -0.0238 | 10.2392
0 | 0.1079 | 0.00405 | -0.0243 | 26.642
0.5 | 0.1686 | 0.00406 | -0.0247 | 41.5271
1 | 0.2331 | 0.0045 | -0.025 | 51.8
1.5 | 0.2982 | 0.00489 | -0.0252 | 60.9816
2 | 0.3646 | 0.00512 | -0.0253 | 71.2109
2.5 | 0.432 | 0.00528 | -0.0254 | 81.8182
3 | 0.4998 | 0.00547 | -0.0254 | 91.3711
3.5 | 0.5682 | 0.00569 | -0.025 | 99.8594
4 | 0.637 | 0.00597 | -0.0244 | 106.7002
4.5 | 0.7063 | 0.00633 | -0.0233 | 111.5798
5 | 0.776 | 0.0068 | -0.0217 | 114.1176
5.5 | 0.8389 | 0.0082 | -0.0183 | 102.3049
6 | 0.8759 | 0.01423 | -0.0121 | 61.5531
6.5 | 0.8904 | 0.02378 | -0.005 | 37.4432
7 | 0.89 | 0.03273 | 0.0017 | 27.1922
7.5 | 0.8757 | 0.04076 | 0.0076 | 21.4843
8 | 0.8406 | 0.04669 | 0.0149 | 18.0039
8.5 | 0.8046 | 0.05389 | 0.016 | 14.9304
9.5 | 0.7627 | 0.0788 | -0.0031 | 9.6789
10 | 0.7552 | 0.09115 | -0.0115 | 8.2852
10.5 | 0.7502 | 0.10308 | -0.0189 | 7.2778
11 | 0.7478 | 0.11502 | -0.026 | 6.5015
11.5 | 0.7514 | 0.12617 | -0.0325 | 5.9555
12 | 0.7521 | 0.13894 | -0.0397 | 5.4131
12.5 | 0.7626 | 0.14939 | -0.0456 | 5.1048
13 | 0.7767 | 0.15913 | -0.0511 | 4.8809
13.5 | 0.791 | 0.16917 | -0.0568 | 4.6758
14 | 0.8042 | 0.18023 | -0.0628 | 4.4621
14.5 | 0.8193 | 0.19121 | -0.0687 | 4.2848
15 | 0.8372 | 0.20125 | -0.0743 | 4.16
15.5 | 0.8539 | 0.21238 | -0.0802 | 4.0206
16 | 0.8738 | 0.22202 | -0.0857 | 3.9357
16.5 | 0.8938 | 0.23196 | -0.0912 | 3.8533
17 | 0.9152 | 0.24091 | -0.0966 | 3.7989
17.5 | 0.9374 | 0.24854 | -0.1018 | 3.7716
18.5 | 0.9798 | 0.26804 | -0.113 | 3.6554
19 | 1.0009 | 0.27778 | -0.1187 | 3.6032
19.5 | 1.022 | 0.28813 | -0.1244 | 3.547
20 | 1.0434 | 0.29779 | -0.1301 | 3.5038

## 137. Re 18M Mach 0.00 (1)
BIGFOIL.COM POLAR EXPORT
NACA65-109 a=0.8
NACA65-109 a=0.8 |  |  |  | Cl Max: | 0.854 | at alpha= | 9 | deg
JavaFoil+Calcfoil stall+Eppler ext transition |  |  |  | L/D Max: | 133.944 | at alpha= | 7 | deg
Re: | 18000000 |  |  | Cd Min: | 0.00434 | at alpha= | 0 | deg
Mach: | 0 |  |  | Cl=0 at alpha= | -0.78448 | deg
|  |  |  | @ Cl=0.1, Cd= | 0.00434
|  |  |  | @ Cl=0.4, Cd= | 0.0050629
|  |  |  | @ Cl=0.6, Cd= | 0.09438
alpha (deg) | Cl | Cd | Cm | Cl/Cd
-14.5 | -0.407 | 0.09756 | -0.002 | -4.173
-14 | -0.432 | 0.09223 | -0.002 | -4.681
-13.5 | -0.456 | 0.08715 | -0.002 | -5.235
-13 | -0.481 | 0.08243 | -0.003 | -5.832
-12.5 | -0.504 | 0.07834 | -0.003 | -6.436
-12 | -0.527 | 0.07367 | -0.003 | -7.159
-11.5 | -0.547 | 0.06925 | -0.003 | -7.903
-11 | -0.566 | 0.05827 | -0.004 | -9.717
-10.5 | -0.568 | 0.05929 | -0.004 | -9.587
-10 | -0.579 | 0.052 | -0.005 | -11.13
-9.5 | -0.704 | 0.00761 | -0.009 | -92.601
-9 | -0.7 | 0.00768 | -0.009 | -91.118
-8.5 | -0.69 | 0.0074 | -0.01 | -93.197
-8 | -0.674 | 0.00717 | -0.01 | -93.97
-7.5 | -0.652 | 0.00681 | -0.011 | -95.793
-7 | -0.625 | 0.00662 | -0.011 | -94.415
-6.5 | -0.592 | 0.00625 | -0.012 | -94.786
-6 | -0.555 | 0.00599 | -0.012 | -92.569
-5.5 | -0.512 | 0.00582 | -0.013 | -88.1
-5 | -0.466 | 0.00557 | -0.014 | -83.784
-4.5 | -0.417 | 0.00542 | -0.014 | -76.971
-4 | -0.365 | 0.00525 | -0.015 | -69.521
-3.5 | -0.311 | 0.00513 | -0.015 | -60.665
-3 | -0.256 | 0.00503 | -0.016 | -50.822
-2.5 | -0.199 | 0.00492 | -0.016 | -40.366
-2 | -0.141 | 0.00483 | -0.017 | -29.225
-1.5 | -0.083 | 0.00444 | -0.017 | -18.794
-1 | -0.025 | 0.00438 | -0.018 | -5.775
-0.5 | 0.033 | 0.00437 | -0.018 | 7.545
0 | 0.091 | 0.00434 | -0.019 | 21.024
0.5 | 0.149 | 0.00434 | -0.02 | 34.436
1 | 0.207 | 0.00438 | -0.02 | 47.329
1.5 | 0.265 | 0.00443 | -0.021 | 59.882
2 | 0.323 | 0.00459 | -0.021 | 70.376
2.5 | 0.38 | 0.00502 | -0.022 | 75.611
3 | 0.436 | 0.00514 | -0.022 | 84.804
3.5 | 0.491 | 0.00523 | -0.023 | 93.813
4 | 0.543 | 0.00538 | -0.023 | 100.929
4.5 | 0.594 | 0.00549 | -0.024 | 108.111
5 | 0.641 | 0.00568 | -0.024 | 112.834
5.5 | 0.685 | 0.0059 | -0.025 | 116.127
6 | 0.725 | 0.00606 | -0.026 | 119.709
6.5 | 0.761 | 0.00568 | -0.026 | 133.813
7 | 0.791 | 0.0059 | -0.027 | 133.944
7.5 | 0.815 | 0.00612 | -0.027 | 133.14
8 | 0.834 | 0.00637 | -0.028 | 131.051
8.5 | 0.847 | 0.00662 | -0.028 | 127.907
9 | 0.854 | 0.00691 | -0.029 | 123.507
9.5 | 0.845 | 0.00926 | -0.029 | 91.248
10 | 0.828 | 0.00982 | -0.03 | 84.317
10.5 | 0.805 | 0.0103 | -0.03 | 78.131
11 | 0.648 | 0.05546 | -0.021 | 11.689
11.5 | 0.609 | 0.06942 | -0.017 | 8.775
12 | 0.581 | 0.07419 | -0.016 | 7.835
12.5 | 0.552 | 0.08016 | -0.016 | 6.885
13 | 0.523 | 0.08345 | -0.017 | 6.271
13.5 | 0.494 | 0.08851 | -0.017 | 5.58
14 | 0.465 | 0.09438 | -0.017 | 4.928

## 138. Re 18M Mach 0.00 (2)
BIGFOIL.COM POLAR EXPORT
NACA65-109 a=0.8
NACA65-109 a=0.8 |  |  |  | Cl Max: | 1.7853 | at alpha= | 18 | deg
XFOIL ncrit=9 |  |  |  | L/D Max: | 133.342 | at alpha= | 9 | deg
Re: | 18000000 |  |  | Cd Min: | 0.20076 | at alpha= | 19.5 | deg
Mach: | 0 |  |  | Cl=0 at alpha= | -0.80863 | deg
|  |  |  | @ Cl=0.1, Cd= | 0.0044985
|  |  |  | @ Cl=0.4, Cd= | 0.0050928
|  |  |  | @ Cl=0.6, Cd= | 0.0056447
alpha (deg) | Cl | Cd | Cm | Cl/Cd
-20 | -1.6065 | 0.04654 | -0.0423 | -34.5187
-19.5 | -1.6384 | 0.038 | -0.0445 | -43.1158
-19 | -1.6474 | 0.03294 | -0.0442 | -50.0121
-18.5 | -1.6546 | 0.02879 | -0.0421 | -57.4713
-18 | -1.6567 | 0.02573 | -0.0385 | -64.3879
-17.5 | -1.6576 | 0.02351 | -0.033 | -70.5062
-17 | -1.649 | 0.02187 | -0.0272 | -75.4001
-16.5 | -1.6204 | 0.02032 | -0.0246 | -79.7441
-16 | -1.5875 | 0.01879 | -0.0224 | -84.4864
-15.5 | -1.5498 | 0.01748 | -0.0208 | -88.6613
-15 | -1.509 | 0.01627 | -0.0196 | -92.7474
-14.5 | -1.466 | 0.01514 | -0.0185 | -96.8296
-14 | -1.4208 | 0.01414 | -0.0177 | -100.4809
-13.5 | -1.3784 | 0.01292 | -0.0163 | -106.6873
-13 | -1.3327 | 0.01197 | -0.0154 | -111.3367
-12.5 | -1.2839 | 0.01125 | -0.0149 | -114.1244
-12 | -1.2337 | 0.01063 | -0.0146 | -116.0583
-11.5 | -1.1826 | 0.01005 | -0.0144 | -117.6716
-10.5 | -1.0781 | 0.00905 | -0.0142 | -119.1271
-10 | -1.0251 | 0.0086 | -0.0142 | -119.1977
-9.5 | -0.9717 | 0.00816 | -0.0143 | -119.0809
-9 | -0.9179 | 0.00774 | -0.0143 | -118.5917
-8.5 | -0.8636 | 0.00736 | -0.0145 | -117.337
-8 | -0.8097 | 0.00686 | -0.0145 | -118.0321
-7.5 | -0.7547 | 0.00655 | -0.0147 | -115.2214
-6 | -0.5876 | 0.00587 | -0.0157 | -100.1022
-5.5 | -0.5315 | 0.00566 | -0.016 | -93.9046
-5 | -0.4754 | 0.0054 | -0.0164 | -88.037
-4.5 | -0.419 | 0.0052 | -0.0167 | -80.5769
-4 | -0.3623 | 0.00506 | -0.0172 | -71.6008
-3.5 | -0.3056 | 0.00491 | -0.0176 | -62.2403
-3 | -0.2488 | 0.0048 | -0.018 | -51.8333
-2.5 | -0.1919 | 0.0047 | -0.0185 | -40.8298
-2 | -0.1349 | 0.00463 | -0.0189 | -29.1361
-1.5 | -0.078 | 0.00456 | -0.0194 | -17.1053
-1 | -0.0213 | 0.00441 | -0.0199 | -4.8299
0 | 0.09 | 0.00453 | -0.0208 | 19.8675
0.5 | 0.1439 | 0.00436 | -0.0212 | 33.0046
1 | 0.1996 | 0.00446 | -0.0217 | 44.7534
1.5 | 0.2556 | 0.0047 | -0.022 | 54.383
2 | 0.3118 | 0.00491 | -0.0224 | 63.5031
2.5 | 0.3684 | 0.00502 | -0.0228 | 73.3865
3 | 0.4248 | 0.00515 | -0.0232 | 82.4854
3.5 | 0.4812 | 0.00528 | -0.0236 | 91.1364
4 | 0.5375 | 0.00544 | -0.0239 | 98.8051
4.5 | 0.5936 | 0.00562 | -0.0242 | 105.6228
5.5 | 0.705 | 0.00605 | -0.0248 | 116.5289
6 | 0.7605 | 0.00626 | -0.0251 | 121.4856
6.5 | 0.8155 | 0.00653 | -0.0252 | 124.8851
7 | 0.8699 | 0.00686 | -0.0253 | 126.8076
7.5 | 0.9244 | 0.00715 | -0.0255 | 129.2867
8 | 0.9785 | 0.00745 | -0.0255 | 131.3423
8.5 | 1.0322 | 0.00778 | -0.0256 | 132.6735
9 | 1.0854 | 0.00814 | -0.0255 | 133.3415
9.5 | 1.1372 | 0.00863 | -0.0253 | 131.7729
10 | 1.1881 | 0.00915 | -0.0249 | 129.847
10.5 | 1.2374 | 0.00959 | -0.0241 | 129.0302
11 | 1.2873 | 0.0101 | -0.0236 | 127.4554
11.5 | 1.3373 | 0.0107 | -0.0232 | 124.9813
12 | 1.3867 | 0.01134 | -0.0227 | 122.284
12.5 | 1.435 | 0.01203 | -0.022 | 119.2851
13 | 1.4823 | 0.01276 | -0.0213 | 116.1677
13.5 | 1.5284 | 0.01355 | -0.0204 | 112.797
14 | 1.5732 | 0.01437 | -0.0193 | 109.4781
14.5 | 1.6164 | 0.01524 | -0.0181 | 106.063
15 | 1.6572 | 0.01624 | -0.0165 | 102.0443
15.5 | 1.6956 | 0.01728 | -0.0147 | 98.125
16 | 1.7304 | 0.01843 | -0.0124 | 93.8904
16.5 | 1.755 | 0.01988 | -0.0085 | 88.2797
17 | 1.7571 | 0.02169 | -0.0013 | 81.0097
17.5 | 1.7735 | 0.02319 | 0.0029 | 76.4769
18 | 1.7853 | 0.02524 | 0.0068 | 70.733
18.5 | 1.7819 | 0.02869 | 0.0109 | 62.1087
19 | 1.0084 | 0.1886 | -0.0701 | 5.3468
19.5 | 1.0062 | 0.20076 | -0.0777 | 5.012

## 139. Re 18M Mach 0.10 (1)
BIGFOIL.COM POLAR EXPORT
NACA65-109 a=0.8
NACA65-109 a=0.8 |  |  |  | Cl Max: | 0.844 | at alpha= | 9 | deg
JavaFoil+Calcfoil stall+Eppler ext transition |  |  |  | L/D Max: | 134.224 | at alpha= | 7 | deg
Re: | 18000000 |  |  | Cd Min: | 0.00431 | at alpha= | 0 | deg
Mach: | 0.1 |  |  | Cl=0 at alpha= | -0.78448 | deg
|  |  |  | @ Cl=0.1, Cd= | 0.004321
|  |  |  | @ Cl=0.4, Cd= | 0.0050889
|  |  |  | @ Cl=0.6, Cd= | 0.09392
alpha (deg) | Cl | Cd | Cm | Cl/Cd
-14.5 | -0.364 | 0.09777 | -0.002 | -3.726
-14 | -0.391 | 0.09179 | -0.002 | -4.262
-13.5 | -0.419 | 0.08676 | -0.002 | -4.828
-13 | -0.446 | 0.08282 | -0.003 | -5.39
-12.5 | -0.473 | 0.0785 | -0.003 | -6.032
-12 | -0.5 | 0.0744 | -0.003 | -6.715
-11.5 | -0.523 | 0.07002 | -0.003 | -7.473
-11 | -0.538 | 0.06511 | -0.004 | -8.266
-10.5 | -0.55 | 0.06063 | -0.004 | -9.078
-10 | -0.56 | 0.05547 | -0.005 | -10.1
-9.5 | -0.691 | 0.00775 | -0.009 | -89.123
-9 | -0.69 | 0.00779 | -0.009 | -88.608
-8.5 | -0.683 | 0.00746 | -0.01 | -91.515
-8 | -0.669 | 0.0072 | -0.01 | -93.017
-7.5 | -0.65 | 0.00686 | -0.011 | -94.672
-7 | -0.624 | 0.00652 | -0.011 | -95.649
-6.5 | -0.592 | 0.00624 | -0.012 | -94.958
-6 | -0.556 | 0.006 | -0.012 | -92.65
-5.5 | -0.514 | 0.00581 | -0.013 | -88.503
-5 | -0.468 | 0.00555 | -0.014 | -84.305
-4.5 | -0.419 | 0.0054 | -0.014 | -77.61
-4 | -0.367 | 0.00528 | -0.015 | -69.485
-3.5 | -0.313 | 0.00511 | -0.015 | -61.204
-3 | -0.257 | 0.00501 | -0.016 | -51.31
-2.5 | -0.2 | 0.00492 | -0.016 | -40.57
-2 | -0.142 | 0.00481 | -0.017 | -29.502
-1.5 | -0.084 | 0.00445 | -0.017 | -18.811
-1 | -0.025 | 0.00435 | -0.018 | -5.84
-0.5 | 0.033 | 0.00434 | -0.019 | 7.628
0 | 0.092 | 0.00431 | -0.019 | 21.259
0.5 | 0.15 | 0.00439 | -0.02 | 34.225
1 | 0.208 | 0.00441 | -0.02 | 47.275
1.5 | 0.267 | 0.00442 | -0.021 | 60.339
2 | 0.324 | 0.00459 | -0.021 | 70.649
2.5 | 0.382 | 0.00506 | -0.022 | 75.411
3 | 0.438 | 0.00515 | -0.022 | 85.126
3.5 | 0.493 | 0.00527 | -0.023 | 93.455
4 | 0.546 | 0.00536 | -0.024 | 101.886
4.5 | 0.596 | 0.00554 | -0.024 | 107.673
5 | 0.644 | 0.0057 | -0.025 | 112.896
5.5 | 0.687 | 0.0059 | -0.025 | 116.41
6 | 0.727 | 0.00612 | -0.026 | 118.77
6.5 | 0.761 | 0.00573 | -0.026 | 132.908
7 | 0.79 | 0.00589 | -0.027 | 134.224
7.5 | 0.813 | 0.00619 | -0.027 | 131.474
8 | 0.83 | 0.00636 | -0.028 | 130.609
8.5 | 0.84 | 0.00668 | -0.028 | 125.8
9 | 0.844 | 0.00696 | -0.029 | 121.297
9.5 | 0.831 | 0.00937 | -0.029 | 88.729
10 | 0.808 | 0.01 | -0.03 | 80.812
10.5 | 0.756 | 0.01341 | -0.029 | 56.362
11 | 0.616 | 0.06175 | -0.018 | 9.972
11.5 | 0.584 | 0.06713 | -0.018 | 8.705
12 | 0.549 | 0.07578 | -0.016 | 7.248
12.5 | 0.516 | 0.08129 | -0.016 | 6.353
13 | 0.484 | 0.08453 | -0.017 | 5.728
13.5 | 0.452 | 0.08983 | -0.017 | 5.028
14 | 0.42 | 0.09392 | -0.017 | 4.472

## 140. Re 18M Mach 0.10 (2)
BIGFOIL.COM POLAR EXPORT
NACA65-109 a=0.8
NACA65-109 a=0.8 |  |  |  | Cl Max: | 1.72 | at alpha= | 16 | deg
XFOIL ncrit=9 |  |  |  | L/D Max: | 132.135 | at alpha= | 8.5 | deg
Re: | 18000000 |  |  | Cd Min: | 0.07066 | at alpha= | -19.5 | deg
Mach: | 0.1 |  |  | Cl=0 at alpha= | -0.81129 | deg
|  |  |  | @ Cl=0.1, Cd= | 0.0044922
|  |  |  | @ Cl=0.4, Cd= | 0.0050923
|  |  |  | @ Cl=0.6, Cd= | 0.0056519
alpha (deg) | Cl | Cd | Cm | Cl/Cd
-19.5 | -1.4311 | 0.07066 | -0.0301 | -20.2533
-19 | -1.4903 | 0.05366 | -0.0418 | -27.773
-18.5 | -1.535 | 0.04243 | -0.047 | -36.1772
-18 | -1.5615 | 0.0352 | -0.0477 | -44.3608
-17.5 | -1.5795 | 0.03 | -0.0456 | -52.65
-17 | -1.5883 | 0.02654 | -0.0412 | -59.8455
-16.5 | -1.594 | 0.02438 | -0.0341 | -65.3815
-16 | -1.5807 | 0.02192 | -0.0294 | -72.1122
-15.5 | -1.551 | 0.01999 | -0.0266 | -77.5888
-15 | -1.5152 | 0.01827 | -0.0244 | -82.9338
-14.5 | -1.4755 | 0.0167 | -0.0227 | -88.3533
-14 | -1.4319 | 0.01539 | -0.0213 | -93.0409
-13 | -1.343 | 0.01299 | -0.0183 | -103.3872
-12.5 | -1.2955 | 0.01192 | -0.0173 | -108.6829
-12 | -1.2456 | 0.01108 | -0.0166 | -112.4188
-11.5 | -1.1939 | 0.0104 | -0.0161 | -114.7981
-11 | -1.1412 | 0.00982 | -0.0158 | -116.2118
-10.5 | -1.0879 | 0.00929 | -0.0156 | -117.1044
-10 | -1.0341 | 0.00879 | -0.0154 | -117.6451
-9.5 | -0.9799 | 0.00833 | -0.0153 | -117.6351
-9 | -0.9254 | 0.00788 | -0.0152 | -117.4365
-8.5 | -0.8706 | 0.00746 | -0.0152 | -116.7024
-8 | -0.8158 | 0.00697 | -0.0152 | -117.0445
-7.5 | -0.7604 | 0.00661 | -0.0153 | -115.0378
-7 | -0.7044 | 0.00634 | -0.0155 | -111.1041
-6 | -0.5917 | 0.00589 | -0.016 | -100.4584
-5.5 | -0.5351 | 0.00568 | -0.0163 | -94.2077
-4.5 | -0.4217 | 0.00522 | -0.0169 | -80.7854
-4 | -0.3645 | 0.00507 | -0.0173 | -71.8935
-3.5 | -0.3074 | 0.00492 | -0.0177 | -62.4797
-3 | -0.2502 | 0.00481 | -0.0182 | -52.0166
-2.5 | -0.193 | 0.0047 | -0.0186 | -41.0638
-2 | -0.1357 | 0.00463 | -0.0191 | -29.3089
-1.5 | -0.0784 | 0.00456 | -0.0195 | -17.193
-1 | -0.0214 | 0.00442 | -0.02 | -4.8416
-0.5 | 0.0353 | 0.00423 | -0.0204 | 8.3452
0 | 0.0906 | 0.00452 | -0.0209 | 20.0442
0.5 | 0.1447 | 0.00436 | -0.0213 | 33.1881
1 | 0.2007 | 0.00446 | -0.0218 | 45
1.5 | 0.257 | 0.0047 | -0.0221 | 54.6809
2 | 0.3135 | 0.00492 | -0.0225 | 63.7195
2.5 | 0.3705 | 0.00503 | -0.0229 | 73.6581
3 | 0.4273 | 0.00515 | -0.0233 | 82.9709
3.5 | 0.484 | 0.00529 | -0.0236 | 91.4934
4 | 0.5407 | 0.00545 | -0.024 | 99.211
4.5 | 0.5971 | 0.00564 | -0.0243 | 105.8688
5 | 0.6533 | 0.00587 | -0.0245 | 111.2947
5.5 | 0.7095 | 0.00607 | -0.0247 | 116.8863
6 | 0.7655 | 0.00629 | -0.025 | 121.7011
6.5 | 0.8208 | 0.00659 | -0.025 | 124.5524
7 | 0.8759 | 0.00691 | -0.0251 | 126.7583
7.5 | 0.9309 | 0.00721 | -0.0251 | 129.1123
8 | 0.9856 | 0.00752 | -0.0251 | 131.0638
8.5 | 1.0399 | 0.00787 | -0.0251 | 132.1347
9 | 1.0934 | 0.00829 | -0.0249 | 131.8938
9.5 | 1.1453 | 0.00888 | -0.0244 | 128.9752
10 | 1.1975 | 0.00934 | -0.0239 | 128.212
10.5 | 1.2472 | 0.00982 | -0.0229 | 127.0061
11 | 1.2977 | 0.01039 | -0.0222 | 124.8989
11.5 | 1.3484 | 0.01105 | -0.0215 | 122.0271
12 | 1.3982 | 0.01176 | -0.0208 | 118.8946
12.5 | 1.4469 | 0.01254 | -0.0199 | 115.3828
13 | 1.4945 | 0.01337 | -0.0188 | 111.7801
13.5 | 1.5406 | 0.01428 | -0.0175 | 107.8852
14 | 1.5851 | 0.01525 | -0.016 | 103.941
14.5 | 1.6271 | 0.01634 | -0.0142 | 99.5777
15 | 1.6659 | 0.01756 | -0.012 | 94.869
15.5 | 1.6984 | 0.01911 | -0.009 | 88.8749
16 | 1.72 | 0.02082 | -0.0044 | 82.6129
16.5 | 1.7076 | 0.02367 | 0.0045 | 72.142
17 | 1.7103 | 0.02633 | 0.0098 | 64.9563
17.5 | 1.7134 | 0.02935 | 0.0137 | 58.3782
18 | 1.711 | 0.03324 | 0.0168 | 51.4741
18.5 | 1.6998 | 0.0385 | 0.0186 | 44.1506
19 | 1.6724 | 0.04629 | 0.0184 | 36.1288
19.5 | 1.6534 | 0.05432 | 0.0162 | 30.4381
20 | 1.5983 | 0.06922 | 0.0086 | 23.0901

## 141. Re 18M Mach 0.25 (1)
BIGFOIL.COM POLAR EXPORT
NACA65-109 a=0.8
NACA65-109 a=0.8 |  |  |  | Cl Max: | 0.791 | at alpha= | 7.5 | deg
JavaFoil+Calcfoil stall+Eppler ext transition |  |  |  | L/D Max: | 129.489 | at alpha= | 6.5 | deg
Re: | 18000000 |  |  | Cd Min: | 0.00433 | at alpha= | 0 | deg
Mach: | 0.25 |  |  | Cl=0 at alpha= | -0.78333 | deg
|  |  |  | @ Cl=0.1, Cd= | 0.004334
|  |  |  | @ Cl=0.4, Cd= | 0.08255
|  |  |  | @ Cl=0.6, Cd= | 0.08255
alpha (deg) | Cl | Cd | Cm | Cl/Cd
-13 | -0.069 | 0.08192 | -0.003 | -0.843
-12.5 | -0.158 | 0.08189 | -0.003 | -1.932
-12 | -0.242 | 0.07536 | -0.003 | -3.208
-11.5 | -0.309 | 0.07103 | -0.004 | -4.344
-11 | -0.358 | 0.06609 | -0.004 | -5.41
-10.5 | -0.401 | 0.062 | -0.004 | -6.466
-10 | -0.438 | 0.05883 | -0.004 | -7.437
-9.5 | -0.468 | 0.05515 | -0.005 | -8.479
-9 | -0.493 | 0.05013 | -0.006 | -9.825
-8.5 | -0.622 | 0.00728 | -0.01 | -85.399
-8 | -0.629 | 0.0074 | -0.011 | -84.895
-7.5 | -0.625 | 0.00713 | -0.011 | -87.704
-7 | -0.611 | 0.00669 | -0.012 | -91.394
-6.5 | -0.589 | 0.00644 | -0.012 | -91.416
-6 | -0.558 | 0.00615 | -0.013 | -90.792
-5.5 | -0.52 | 0.00592 | -0.013 | -87.917
-5 | -0.476 | 0.00565 | -0.014 | -84.249
-4.5 | -0.428 | 0.00543 | -0.015 | -78.836
-4 | -0.376 | 0.00531 | -0.015 | -70.748
-3.5 | -0.321 | 0.00518 | -0.016 | -61.964
-3 | -0.264 | 0.00502 | -0.016 | -52.489
-2.5 | -0.205 | 0.00498 | -0.017 | -41.134
-2 | -0.146 | 0.00482 | -0.017 | -30.255
-1.5 | -0.086 | 0.00476 | -0.018 | -18.071
-1 | -0.026 | 0.00434 | -0.018 | -6.019
-0.5 | 0.034 | 0.00435 | -0.019 | 7.82
0 | 0.094 | 0.00433 | -0.02 | 21.78
0.5 | 0.154 | 0.00437 | -0.02 | 35.306
1 | 0.214 | 0.00442 | -0.021 | 48.496
1.5 | 0.274 | 0.00444 | -0.021 | 61.686
2 | 0.333 | 0.00462 | -0.022 | 72.109
2.5 | 0.392 | 0.00505 | -0.022 | 77.529
3 | 0.45 | 0.0052 | -0.023 | 86.43
3.5 | 0.506 | 0.00529 | -0.024 | 95.551
4 | 0.559 | 0.00543 | -0.024 | 103.037
4.5 | 0.61 | 0.0056 | -0.025 | 108.937
5 | 0.656 | 0.0058 | -0.025 | 113.014
5.5 | 0.697 | 0.00597 | -0.026 | 116.788
6 | 0.733 | 0.00566 | -0.026 | 129.358
6.5 | 0.761 | 0.00587 | -0.027 | 129.489
7 | 0.78 | 0.00605 | -0.027 | 128.885
7.5 | 0.791 | 0.00637 | -0.028 | 124.148
8 | 0.791 | 0.0066 | -0.029 | 119.791
8.5 | 0.781 | 0.00683 | -0.029 | 114.394
9 | 0.758 | 0.00949 | -0.03 | 79.912
9.5 | 0.701 | 0.01076 | -0.03 | 65.169
10 | 0.528 | 0.05893 | -0.017 | 8.964
10.5 | 0.468 | 0.06409 | -0.016 | 7.301
11 | 0.401 | 0.06889 | -0.016 | 5.823
11.5 | 0.328 | 0.07318 | -0.016 | 4.488
12 | 0.248 | 0.07836 | -0.016 | 3.164
12.5 | 0.142 | 0.08255 | -0.017 | 1.715

## 142. Re 18M Mach 0.25 (2)
BIGFOIL.COM POLAR EXPORT
NACA65-109 a=0.8
NACA65-109 a=0.8 |  |  |  | Cl Max: | 1.3902 | at alpha= | 12 | deg
XFOIL ncrit=9 |  |  |  | L/D Max: | 128.335 | at alpha= | 8 | deg
Re: | 18000000 |  |  | Cd Min: | 0.20214 | at alpha= | 17 | deg
Mach: | 0.25 |  |  | Cl=0 at alpha= | -0.81336 | deg
|  |  |  | @ Cl=0.1, Cd= | 0.0044524
|  |  |  | @ Cl=0.4, Cd= | 0.00509
|  |  |  | @ Cl=0.6, Cd= | 0.0056879
alpha (deg) | Cl | Cd | Cm | Cl/Cd
-16.5 | -0.7252 | 0.19876 | 0.0442 | -3.6486
-16 | -0.7096 | 0.19066 | 0.0396 | -3.7218
-15.5 | -0.6926 | 0.18344 | 0.0353 | -3.7756
-15 | -0.718 | 0.15924 | 0.0249 | -4.5089
-14.5 | -0.7071 | 0.15053 | 0.0199 | -4.6974
-14 | -0.8832 | 0.09685 | -0.012 | -9.1193
-13.5 | -0.9505 | 0.06832 | -0.0332 | -13.9125
-13 | -1.0127 | 0.05182 | -0.0462 | -19.5426
-12.5 | -1.0474 | 0.04422 | -0.048 | -23.6861
-12 | -1.1141 | 0.03684 | -0.0409 | -30.2416
-11.5 | -1.1922 | 0.02228 | -0.0326 | -53.5099
-11 | -1.1861 | 0.01448 | -0.0276 | -81.913
-10.5 | -1.1386 | 0.01199 | -0.0251 | -94.9625
-10 | -1.0835 | 0.01066 | -0.0234 | -101.6417
-9.5 | -1.0258 | 0.00977 | -0.022 | -104.9949
-9 | -0.9677 | 0.009 | -0.0209 | -107.5222
-8.5 | -0.9092 | 0.00833 | -0.02 | -109.1477
-8 | -0.8506 | 0.00774 | -0.0193 | -109.8966
-7 | -0.7336 | 0.00662 | -0.0181 | -110.8157
-6 | -0.6144 | 0.00607 | -0.0179 | -101.2191
-5.5 | -0.555 | 0.00582 | -0.0178 | -95.3608
-4.5 | -0.4364 | 0.00529 | -0.018 | -82.4953
-3 | -0.2583 | 0.00482 | -0.0189 | -53.5892
-2.5 | -0.1991 | 0.00471 | -0.0193 | -42.2718
-2 | -0.1398 | 0.00464 | -0.0197 | -30.1293
-1.5 | -0.0806 | 0.00456 | -0.0201 | -17.6754
-1 | -0.0218 | 0.00441 | -0.0206 | -4.9433
-0.5 | 0.0366 | 0.00421 | -0.0211 | 8.6936
0 | 0.0935 | 0.00447 | -0.0215 | 20.9172
0.5 | 0.149 | 0.00432 | -0.022 | 34.4907
1 | 0.2067 | 0.00446 | -0.0224 | 46.3453
1.5 | 0.2647 | 0.00473 | -0.0227 | 55.9619
2 | 0.3231 | 0.00493 | -0.0231 | 65.5375
2.5 | 0.3819 | 0.00505 | -0.0234 | 75.6238
3 | 0.4407 | 0.00518 | -0.0237 | 85.0772
3.5 | 0.4994 | 0.00535 | -0.024 | 93.3458
4 | 0.5583 | 0.00551 | -0.0242 | 101.3249
4.5 | 0.6169 | 0.00576 | -0.0243 | 107.1007
5 | 0.6757 | 0.00597 | -0.0244 | 113.1826
5.5 | 0.7345 | 0.00619 | -0.0244 | 118.6591
6 | 0.793 | 0.00646 | -0.0243 | 122.7554
6.5 | 0.8509 | 0.00687 | -0.0239 | 123.8574
7 | 0.9093 | 0.00719 | -0.0236 | 126.4673
7.5 | 0.9676 | 0.00755 | -0.0231 | 128.1589
8 | 1.0254 | 0.00799 | -0.0224 | 128.3354
8.5 | 1.0819 | 0.00863 | -0.0214 | 125.365
9 | 1.1374 | 0.00943 | -0.02 | 120.6151
9.5 | 1.1925 | 0.01025 | -0.0185 | 116.3415
10 | 1.2461 | 0.01122 | -0.0167 | 111.0606
10.5 | 1.2932 | 0.01239 | -0.0135 | 104.3745
11 | 1.3423 | 0.01438 | -0.0111 | 93.3449
11.5 | 1.3807 | 0.01734 | -0.0074 | 79.6251
12 | 1.3902 | 0.02319 | -0.0014 | 59.9483
12.5 | 1.3311 | 0.03319 | 0.0098 | 40.1055
13 | 1.2778 | 0.0394 | 0.0187 | 32.4315
13.5 | 1.2138 | 0.04937 | 0.0204 | 24.5858
14 | 1.1853 | 0.05812 | 0.0175 | 20.394
14.5 | 1.1688 | 0.06743 | 0.0121 | 17.3335
15 | 1.1069 | 0.0899 | -0.0055 | 12.3126
16 | 0.8427 | 0.18761 | -0.0645 | 4.4918
16.5 | 0.8605 | 0.19405 | -0.0687 | 4.4344
17 | 0.8748 | 0.20214 | -0.0736 | 4.3277

## 143. Re 18M Mach 0.50 (1)
BIGFOIL.COM POLAR EXPORT
NACA65-109 a=0.8
NACA65-109 a=0.8 |  |  |  | Cl Max: | 1.081 | at alpha= | 20 | deg
JavaFoil+Calcfoil stall+Eppler ext transition |  |  |  | L/D Max: | 118.853 | at alpha= | 4.5 | deg
Re: | 18000000 |  |  | Cd Min: | 0.0043 | at alpha= | 0 | deg
Mach: | 0.5 |  |  | Cl=0 at alpha= | -0.78358 | deg
|  |  |  | @ Cl=0.1, Cd= | 0.004303
|  |  |  | @ Cl=0.4, Cd= | 0.0051075
|  |  |  | @ Cl=0.6, Cd= | 0.029406
alpha (deg) | Cl | Cd | Cm | Cl/Cd
-20 | -1.017 | 0.17406 | 0.001 | -5.842
-19.5 | -0.993 | 0.15867 | 0.001 | -6.261
-19 | -0.967 | 0.15015 | 0 | -6.44
-18.5 | -0.94 | 0.14847 | 0 | -6.329
-18 | -0.913 | 0.14258 | 0 | -6.404
-17.5 | -0.887 | 0.1338 | 0 | -6.63
-17 | -0.863 | 0.12373 | -0.001 | -6.974
-16.5 | -0.837 | 0.11793 | -0.001 | -7.097
-16 | -0.81 | 0.11263 | -0.001 | -7.191
-15.5 | -0.804 | 0.08321 | -0.002 | -9.667
-15 | -0.811 | 0.05492 | -0.003 | -14.776
-14.5 | -0.729 | 0.10201 | -0.002 | -7.149
-14 | -0.705 | 0.09196 | -0.003 | -7.664
-13.5 | -0.686 | 0.07896 | -0.003 | -8.683
-13 | -0.745 | 0.0244 | -0.005 | -30.547
-12.5 | -0.737 | 0.01683 | -0.006 | -43.775
-12 | -0.725 | 0.01254 | -0.007 | -57.799
-11.5 | -0.569 | 0.07729 | -0.004 | -7.368
-11 | -0.547 | 0.06555 | -0.005 | -8.35
-10.5 | -0.6 | 0.01785 | -0.008 | -33.617
-10 | -0.599 | 0.01112 | -0.009 | -53.85
-9.5 | -0.573 | 0.00993 | -0.01 | -57.669
-9 | -0.541 | 0.00773 | -0.011 | -70.035
-8.5 | -0.411 | 0.05323 | -0.006 | -7.713
-8 | -0.385 | 0.0484 | -0.006 | -7.959
-7.5 | -0.443 | 0.00711 | -0.012 | -62.238
-7 | -0.41 | 0.00728 | -0.013 | -56.374
-6.5 | -0.377 | 0.00675 | -0.014 | -55.828
-6 | -0.278 | 0.03907 | -0.007 | -7.117
-5.5 | -0.253 | 0.03527 | -0.008 | -7.172
-5 | -0.47 | 0.00621 | -0.016 | -75.642
-4.5 | -0.452 | 0.00585 | -0.016 | -77.335
-4 | -0.409 | 0.00557 | -0.017 | -73.385
-3.5 | -0.354 | 0.00536 | -0.017 | -66.044
-3 | -0.293 | 0.00514 | -0.018 | -57.016
-2.5 | -0.228 | 0.00504 | -0.019 | -45.307
-2 | -0.163 | 0.00486 | -0.019 | -33.465
-1.5 | -0.096 | 0.00482 | -0.02 | -19.955
-1 | -0.029 | 0.00435 | -0.021 | -6.703
-0.5 | 0.038 | 0.00434 | -0.021 | 8.767
0 | 0.105 | 0.0043 | -0.022 | 24.495
0.5 | 0.173 | 0.00436 | -0.023 | 39.546
1 | 0.239 | 0.00434 | -0.023 | 55.089
1.5 | 0.306 | 0.00451 | -0.024 | 67.777
2 | 0.372 | 0.00503 | -0.024 | 73.857
2.5 | 0.437 | 0.00521 | -0.025 | 83.769
3 | 0.5 | 0.00535 | -0.026 | 93.402
3.5 | 0.559 | 0.00506 | -0.026 | 110.392
4 | 0.611 | 0.00521 | -0.027 | 117.359
4.5 | 0.652 | 0.00548 | -0.028 | 118.853
5 | 0.669 | 0.00578 | -0.028 | 115.643
5.5 | 0.616 | 0.00605 | -0.029 | 101.753
6 | 0.444 | 0.00632 | -0.029 | 70.351
6.5 | 0.386 | 0.04155 | -0.016 | 9.289
7 | 0.509 | 0.00871 | -0.031 | 58.407
7.5 | 0.541 | 0.00927 | -0.031 | 58.324
8 | 0.572 | 0.00992 | -0.032 | 57.639
8.5 | 0.49 | 0.05372 | -0.016 | 9.117
9 | 0.524 | 0.05033 | -0.021 | 10.414
9.5 | 0.667 | 0.01096 | -0.034 | 60.809
10 | 0.695 | 0.01205 | -0.034 | 57.665
10.5 | 0.712 | 0.01482 | -0.034 | 48.056
11 | 0.622 | 0.0692 | -0.02 | 8.993
11.5 | 0.645 | 0.07822 | -0.019 | 8.252
12 | 0.814 | 0.01438 | -0.036 | 56.585
12.5 | 0.834 | 0.01694 | -0.036 | 49.256
13 | 0.804 | 0.0367 | -0.033 | 21.908
13.5 | 0.757 | 0.08441 | -0.023 | 8.963
14 | 0.777 | 0.09446 | -0.022 | 8.229
14.5 | 0.924 | 0.02719 | -0.037 | 34.001
15 | 0.914 | 0.04445 | -0.035 | 20.552
15.5 | 0.854 | 0.10987 | -0.024 | 7.777
16 | 0.881 | 0.11489 | -0.024 | 7.667
16.5 | 0.905 | 0.12322 | -0.024 | 7.344
17 | 0.929 | 0.1343 | -0.024 | 6.915
17.5 | 0.954 | 0.13988 | -0.025 | 6.821
18 | 0.981 | 0.14375 | -0.026 | 6.822
18.5 | 1.008 | 0.14907 | -0.026 | 6.759
19 | 1.032 | 0.15854 | -0.027 | 6.509
19.5 | 1.055 | 0.17317 | -0.027 | 6.094
20 | 1.081 | 0.17277 | -0.027 | 6.259

## 144. Re 18M Mach 0.50 (2)
BIGFOIL.COM POLAR EXPORT
NACA65-109 a=0.8
NACA65-109 a=0.8 |  |  |  | Cl Max: | 1.0436 | at alpha= | 20 | deg
XFOIL ncrit=9 |  |  |  | L/D Max: | 117.3 | at alpha= | 5 | deg
Re: | 18000000 |  |  | Cd Min: | 0.29792 | at alpha= | 20 | deg
Mach: | 0.5 |  |  | Cl=0 at alpha= | -0.82251 | deg
|  |  |  | @ Cl=0.1, Cd= | 0.0042522
|  |  |  | @ Cl=0.4, Cd= | 0.0051273
|  |  |  | @ Cl=0.6, Cd= | 0.0057105
alpha (deg) | Cl | Cd | Cm | Cl/Cd
-20 | -0.922 | 0.28232 | 0.0946 | -3.2658
-19.5 | -0.9 | 0.27521 | 0.0892 | -3.2702
-19 | -0.8778 | 0.26709 | 0.0838 | -3.2865
-18.5 | -0.8545 | 0.25842 | 0.0785 | -3.3066
-18 | -0.8325 | 0.24944 | 0.0731 | -3.3375
-17.5 | -0.8102 | 0.24071 | 0.0678 | -3.3659
-17 | -0.7896 | 0.23098 | 0.0622 | -3.4185
-16.5 | -0.7696 | 0.22025 | 0.0566 | -3.4942
-16 | -0.7498 | 0.21024 | 0.0512 | -3.5664
-15.5 | -0.7298 | 0.20106 | 0.0459 | -3.6298
-15 | -0.7103 | 0.19184 | 0.0408 | -3.7026
-14.5 | -0.6902 | 0.18309 | 0.0357 | -3.7697
-14 | -0.6731 | 0.17354 | 0.0304 | -3.8786
-13.5 | -0.6554 | 0.1644 | 0.0252 | -3.9866
-13 | -0.6399 | 0.1547 | 0.0199 | -4.1364
-12.5 | -0.6275 | 0.14454 | 0.0144 | -4.3414
-12 | -0.6142 | 0.13512 | 0.0092 | -4.5456
-11.5 | -0.6065 | 0.12471 | 0.0036 | -4.8633
-11 | -0.6002 | 0.11442 | -0.002 | -5.2456
-10.5 | -0.5969 | 0.10429 | -0.0075 | -5.7235
-10 | -0.59 | 0.09339 | -0.0157 | -6.3176
-9.5 | -0.5866 | 0.08468 | -0.0205 | -6.9273
-9 | -0.5927 | 0.07429 | -0.0271 | -7.9782
-8.5 | -0.5979 | 0.06371 | -0.0352 | -9.3847
-8 | -0.6141 | 0.05331 | -0.0446 | -11.5194
-7.5 | -0.645 | 0.04749 | -0.0428 | -13.5818
-7 | -0.6623 | 0.03912 | -0.0414 | -16.93
-6.5 | -0.6696 | 0.02919 | -0.0384 | -22.9394
-6 | -0.6517 | 0.02058 | -0.0344 | -31.6667
-5.5 | -0.6251 | 0.0111 | -0.0298 | -56.3153
-5 | -0.5736 | 0.00674 | -0.0259 | -85.1039
-4.5 | -0.5049 | 0.00581 | -0.024 | -86.9019
-4 | -0.4343 | 0.0054 | -0.023 | -80.4259
-3.5 | -0.3642 | 0.00516 | -0.0225 | -70.5814
-3 | -0.2948 | 0.00498 | -0.0223 | -59.1968
-2.5 | -0.2262 | 0.00481 | -0.0224 | -47.027
-2 | -0.1582 | 0.00468 | -0.0226 | -33.8034
-1.5 | -0.0906 | 0.00459 | -0.0229 | -19.7386
-1 | -0.0235 | 0.00445 | -0.0234 | -5.2809
-0.5 | 0.0427 | 0.00419 | -0.0238 | 10.1909
0 | 0.1072 | 0.00426 | -0.0243 | 25.1643
0.5 | 0.1683 | 0.00417 | -0.0247 | 40.3597
1 | 0.2333 | 0.00449 | -0.025 | 51.9599
2 | 0.3652 | 0.00505 | -0.0254 | 72.3168
2.5 | 0.4327 | 0.0052 | -0.0255 | 83.2115
3 | 0.5005 | 0.00538 | -0.0254 | 93.0297
3.5 | 0.569 | 0.00558 | -0.0252 | 101.9713
4 | 0.6379 | 0.00587 | -0.0245 | 108.6712
4.5 | 0.7075 | 0.00619 | -0.0235 | 114.2973
5 | 0.7777 | 0.00663 | -0.0219 | 117.3002
5.5 | 0.8422 | 0.00789 | -0.0187 | 106.7427
6 | 0.8789 | 0.01381 | -0.0124 | 63.6423
6.5 | 0.8937 | 0.02336 | -0.0053 | 38.2577
7 | 0.8941 | 0.03226 | 0.0014 | 27.7154
7.5 | 0.8808 | 0.04029 | 0.0074 | 21.8615
8 | 0.8466 | 0.04624 | 0.0148 | 18.3088
8.5 | 0.8108 | 0.05342 | 0.0161 | 15.1778
10 | 0.7598 | 0.09006 | -0.0107 | 8.4366
10.5 | 0.7542 | 0.10208 | -0.0182 | 7.3883
11 | 0.7511 | 0.11413 | -0.0255 | 6.5811
11.5 | 0.7513 | 0.12614 | -0.0325 | 5.9561
12 | 0.7538 | 0.13839 | -0.0394 | 5.4469
12.5 | 0.764 | 0.14892 | -0.0454 | 5.1303
13 | 0.778 | 0.15871 | -0.0509 | 4.902
13.5 | 0.7922 | 0.16875 | -0.0566 | 4.6945
14 | 0.806 | 0.17949 | -0.0625 | 4.4905
14.5 | 0.8213 | 0.19024 | -0.0684 | 4.3172
15 | 0.8384 | 0.20065 | -0.0742 | 4.1784
15.5 | 0.8547 | 0.21193 | -0.0801 | 4.0329
16 | 0.8742 | 0.22178 | -0.0856 | 3.9417
16.5 | 0.894 | 0.23194 | -0.0912 | 3.8544
17 | 0.9155 | 0.24082 | -0.0966 | 3.8016
18 | 0.959 | 0.25788 | -0.1074 | 3.7188
18.5 | 0.9802 | 0.26778 | -0.113 | 3.6605
19 | 1.0014 | 0.27731 | -0.1187 | 3.6111
19.5 | 1.0222 | 0.28804 | -0.1245 | 3.5488
20 | 1.0436 | 0.29792 | -0.1302 | 3.503

## 145. Re 20M Mach 0.00 (1)
BIGFOIL.COM POLAR EXPORT
NACA65-109 a=0.8
NACA65-109 a=0.8 |  |  |  | Cl Max: | 0.854 | at alpha= | 9 | deg
JavaFoil+Calcfoil stall+Eppler ext transition |  |  |  | L/D Max: | 136.121 | at alpha= | 7 | deg
Re: | 20000000 |  |  | Cd Min: | 0.00442 | at alpha= | 0 | deg
Mach: | 0 |  |  | Cl=0 at alpha= | -0.78448 | deg
|  |  |  | @ Cl=0.1, Cd= | 0.0044215
|  |  |  | @ Cl=0.4, Cd= | 0.0050286
|  |  |  | @ Cl=0.6, Cd= | 0.09343
alpha (deg) | Cl | Cd | Cm | Cl/Cd
-14.5 | -0.407 | 0.09726 | -0.002 | -4.189
-14 | -0.432 | 0.09209 | -0.002 | -4.688
-13.5 | -0.456 | 0.08673 | -0.002 | -5.263
-13 | -0.481 | 0.08209 | -0.003 | -5.857
-12.5 | -0.505 | 0.07806 | -0.003 | -6.464
-12 | -0.528 | 0.07313 | -0.003 | -7.216
-11.5 | -0.548 | 0.06863 | -0.003 | -7.979
-11 | -0.573 | 0.05309 | -0.005 | -10.796
-10.5 | -0.57 | 0.05808 | -0.004 | -9.814
-10 | -0.671 | 0.01265 | -0.008 | -53.098
-9.5 | -0.705 | 0.00751 | -0.009 | -93.858
-9 | -0.7 | 0.00758 | -0.009 | -92.393
-8.5 | -0.69 | 0.00734 | -0.01 | -93.981
-8 | -0.674 | 0.00709 | -0.01 | -95.105
-7.5 | -0.652 | 0.00674 | -0.011 | -96.722
-7 | -0.625 | 0.00655 | -0.011 | -95.476
-6.5 | -0.592 | 0.00617 | -0.012 | -96.064
-6 | -0.555 | 0.00594 | -0.012 | -93.401
-5.5 | -0.512 | 0.00574 | -0.013 | -89.226
-5 | -0.467 | 0.00549 | -0.014 | -84.964
-4.5 | -0.417 | 0.00535 | -0.014 | -77.932
-4 | -0.365 | 0.00519 | -0.015 | -70.437
-3.5 | -0.311 | 0.00507 | -0.015 | -61.377
-3 | -0.256 | 0.00497 | -0.016 | -51.456
-2.5 | -0.199 | 0.00489 | -0.016 | -40.65
-2 | -0.141 | 0.00481 | -0.017 | -29.369
-1.5 | -0.083 | 0.00484 | -0.017 | -17.233
-1 | -0.025 | 0.0045 | -0.018 | -5.623
-0.5 | 0.033 | 0.00445 | -0.018 | 7.412
0 | 0.091 | 0.00442 | -0.019 | 20.631
0.5 | 0.149 | 0.00443 | -0.02 | 33.741
1 | 0.207 | 0.00449 | -0.02 | 46.194
1.5 | 0.265 | 0.00455 | -0.021 | 58.304
2 | 0.323 | 0.00466 | -0.021 | 69.281
2.5 | 0.38 | 0.005 | -0.022 | 75.91
3 | 0.436 | 0.00508 | -0.022 | 85.855
3.5 | 0.491 | 0.00521 | -0.023 | 94.258
4 | 0.543 | 0.00531 | -0.023 | 102.339
4.5 | 0.594 | 0.00545 | -0.024 | 108.909
5 | 0.641 | 0.00561 | -0.024 | 114.255
5.5 | 0.685 | 0.00581 | -0.025 | 117.956
6 | 0.725 | 0.00602 | -0.026 | 120.517
6.5 | 0.761 | 0.00615 | -0.026 | 123.624
7 | 0.791 | 0.00581 | -0.027 | 136.121
7.5 | 0.815 | 0.00603 | -0.027 | 135.164
8 | 0.834 | 0.00627 | -0.028 | 133.056
8.5 | 0.847 | 0.00649 | -0.028 | 130.456
9 | 0.854 | 0.00681 | -0.029 | 125.45
9.5 | 0.845 | 0.00914 | -0.029 | 92.527
10 | 0.828 | 0.00964 | -0.03 | 85.92
10.5 | 0.806 | 0.0101 | -0.03 | 79.769
11 | 0.641 | 0.06038 | -0.019 | 10.61
11.5 | 0.61 | 0.06861 | -0.017 | 8.89
12 | 0.581 | 0.0749 | -0.016 | 7.757
12.5 | 0.552 | 0.08027 | -0.016 | 6.876
13 | 0.524 | 0.08325 | -0.017 | 6.29
13.5 | 0.494 | 0.08942 | -0.017 | 5.523
14 | 0.465 | 0.09343 | -0.017 | 4.979

## 146. Re 20M Mach 0.00 (2)
BIGFOIL.COM POLAR EXPORT
NACA65-109 a=0.8
NACA65-109 a=0.8 |  |  |  | Cl Max: | 1.7929 | at alpha= | 18 | deg
XFOIL ncrit=9 |  |  |  | L/D Max: | 135.486 | at alpha= | 9 | deg
Re: | 20000000 |  |  | Cd Min: | 0.19151 | at alpha= | 20 | deg
Mach: | 0 |  |  | Cl=0 at alpha= | -0.80906 | deg
|  |  |  | @ Cl=0.1, Cd= | 0.004614
|  |  |  | @ Cl=0.4, Cd= | 0.0050363
|  |  |  | @ Cl=0.6, Cd= | 0.0055633
alpha (deg) | Cl | Cd | Cm | Cl/Cd
-20 | -1.6443 | 0.04212 | -0.0439 | -39.0385
-19.5 | -1.6673 | 0.03515 | -0.0448 | -47.4339
-19 | -1.6733 | 0.03073 | -0.0436 | -54.4517
-18.5 | -1.6775 | 0.02714 | -0.0409 | -61.8091
-18 | -1.6777 | 0.02448 | -0.0367 | -68.5335
-17.5 | -1.6794 | 0.02261 | -0.0301 | -74.2769
-17 | -1.6602 | 0.02102 | -0.026 | -78.9819
-16.5 | -1.6292 | 0.01956 | -0.0236 | -83.2924
-16 | -1.5944 | 0.01814 | -0.0217 | -87.8942
-15.5 | -1.5554 | 0.0169 | -0.0202 | -92.0355
-15 | -1.5137 | 0.01576 | -0.019 | -96.047
-14.5 | -1.47 | 0.01469 | -0.0181 | -100.0681
-14 | -1.4243 | 0.01378 | -0.0173 | -103.3599
-13.5 | -1.3814 | 0.01273 | -0.0159 | -108.5153
-13 | -1.335 | 0.01176 | -0.0151 | -113.5204
-12.5 | -1.2861 | 0.011 | -0.0146 | -116.9182
-12 | -1.2357 | 0.01038 | -0.0143 | -119.0462
-11.5 | -1.1844 | 0.00982 | -0.0141 | -120.611
-11 | -1.1323 | 0.00931 | -0.014 | -121.6219
-10.5 | -1.0797 | 0.00883 | -0.014 | -122.2763
-10 | -1.0265 | 0.00839 | -0.014 | -122.348
-9.5 | -0.9729 | 0.00797 | -0.0141 | -122.0703
-9 | -0.9189 | 0.00757 | -0.0142 | -121.3871
-8.5 | -0.8646 | 0.0072 | -0.0143 | -120.0833
-8 | -0.8104 | 0.00676 | -0.0144 | -119.8817
-7.5 | -0.7554 | 0.00644 | -0.0146 | -117.2981
-7 | -0.6999 | 0.00619 | -0.0149 | -113.0695
-6 | -0.5882 | 0.00576 | -0.0156 | -102.1181
-5.5 | -0.532 | 0.00555 | -0.016 | -95.8559
-4.5 | -0.4194 | 0.00513 | -0.0167 | -81.7544
-4 | -0.3626 | 0.00499 | -0.0171 | -72.6653
-3.5 | -0.3059 | 0.00486 | -0.0176 | -62.9424
-3 | -0.2491 | 0.00476 | -0.018 | -52.3319
-2.5 | -0.1922 | 0.00465 | -0.0185 | -41.3333
-2 | -0.1352 | 0.00459 | -0.0189 | -29.4553
-1.5 | -0.0782 | 0.00453 | -0.0194 | -17.2627
-1 | -0.0215 | 0.00441 | -0.0199 | -4.8753
-0.5 | 0.0348 | 0.00429 | -0.0203 | 8.1119
0 | 0.0897 | 0.00465 | -0.0207 | 19.2903
0.5 | 0.1441 | 0.00446 | -0.0212 | 32.3094
1 | 0.1998 | 0.00448 | -0.0217 | 44.5982
1.5 | 0.2558 | 0.00469 | -0.022 | 54.5416
2 | 0.3122 | 0.00486 | -0.0224 | 64.2387
2.5 | 0.3688 | 0.00497 | -0.0228 | 74.2052
3 | 0.4253 | 0.00509 | -0.0232 | 83.556
3.5 | 0.4817 | 0.00522 | -0.0236 | 92.2797
4 | 0.538 | 0.00536 | -0.024 | 100.3731
4.5 | 0.5941 | 0.00554 | -0.0243 | 107.2383
5 | 0.6499 | 0.00576 | -0.0246 | 112.8299
5.5 | 0.7057 | 0.00595 | -0.0249 | 118.605
6 | 0.7612 | 0.00616 | -0.0252 | 123.5714
6.5 | 0.8162 | 0.00644 | -0.0253 | 126.7391
7 | 0.8708 | 0.00674 | -0.0255 | 129.1988
7.5 | 0.9254 | 0.00702 | -0.0256 | 131.8234
8 | 0.9796 | 0.00732 | -0.0257 | 133.8251
8.5 | 1.0334 | 0.00765 | -0.0258 | 135.085
9 | 1.0866 | 0.00802 | -0.0257 | 135.4863
10.5 | 1.2409 | 0.00943 | -0.0248 | 131.5907
11 | 1.2883 | 0.00985 | -0.0236 | 130.7919
11.5 | 1.3397 | 0.01044 | -0.0235 | 128.3238
12 | 1.3893 | 0.01105 | -0.0231 | 125.7285
12.5 | 1.4379 | 0.01172 | -0.0225 | 122.6877
13 | 1.4856 | 0.01243 | -0.0218 | 119.5173
13.5 | 1.532 | 0.01318 | -0.0209 | 116.2367
14 | 1.5773 | 0.01398 | -0.0199 | 112.8255
14.5 | 1.621 | 0.01484 | -0.0187 | 109.2318
15 | 1.6625 | 0.01579 | -0.0173 | 105.2882
15.5 | 1.7015 | 0.01682 | -0.0155 | 101.1593
16 | 1.737 | 0.01796 | -0.0133 | 96.7149
16.5 | 1.763 | 0.01955 | -0.0098 | 90.179
17 | 1.766 | 0.02126 | -0.0024 | 83.0668
17.5 | 1.7812 | 0.02274 | 0.0021 | 78.3289
18 | 1.7929 | 0.02474 | 0.0061 | 72.4697
18.5 | 1.792 | 0.02792 | 0.0103 | 64.1834
19 | 1.7832 | 0.0322 | 0.0136 | 55.3789
19.5 | 1.053 | 0.18501 | -0.0689 | 5.6916
20 | 1.0669 | 0.19151 | -0.0734 | 5.571

## 147. Re 20M Mach 0.10 (1)
BIGFOIL.COM POLAR EXPORT
NACA65-109 a=0.8
NACA65-109 a=0.8 |  |  |  | Cl Max: | 0.844 | at alpha= | 9 | deg
JavaFoil+Calcfoil stall+Eppler ext transition |  |  |  | L/D Max: | 136.439 | at alpha= | 7 | deg
Re: | 20000000 |  |  | Cd Min: | 0.00441 | at alpha= | 0.5 | deg
Mach: | 0.1 |  |  | Cl=0 at alpha= | -0.78448 | deg
|  |  |  | @ Cl=0.1, Cd= | 0.0044359
|  |  |  | @ Cl=0.4, Cd= | 0.0050318
|  |  |  | @ Cl=0.6, Cd= | 0.09362
alpha (deg) | Cl | Cd | Cm | Cl/Cd
-14.5 | -0.364 | 0.09778 | -0.002 | -3.726
-14 | -0.391 | 0.09192 | -0.002 | -4.257
-13.5 | -0.419 | 0.08647 | -0.002 | -4.847
-13 | -0.447 | 0.08193 | -0.003 | -5.451
-12.5 | -0.474 | 0.07795 | -0.003 | -6.077
-12 | -0.5 | 0.07408 | -0.003 | -6.749
-11.5 | -0.524 | 0.0696 | -0.003 | -7.523
-11 | -0.544 | 0.05996 | -0.004 | -9.073
-10.5 | -0.551 | 0.05989 | -0.004 | -9.203
-10 | -0.563 | 0.05366 | -0.005 | -10.486
-9.5 | -0.691 | 0.00757 | -0.009 | -91.329
-9 | -0.69 | 0.00771 | -0.009 | -89.54
-8.5 | -0.683 | 0.00735 | -0.01 | -92.887
-8 | -0.669 | 0.00711 | -0.01 | -94.157
-7.5 | -0.65 | 0.00678 | -0.011 | -95.805
-7 | -0.624 | 0.00658 | -0.011 | -94.776
-6.5 | -0.592 | 0.00618 | -0.012 | -95.881
-6 | -0.556 | 0.00593 | -0.012 | -93.74
-5.5 | -0.514 | 0.00573 | -0.013 | -89.755
-5 | -0.468 | 0.00552 | -0.014 | -84.832
-4.5 | -0.419 | 0.00534 | -0.014 | -78.524
-4 | -0.367 | 0.00521 | -0.015 | -70.404
-3.5 | -0.313 | 0.00509 | -0.015 | -61.403
-3 | -0.257 | 0.00499 | -0.016 | -51.48
-2.5 | -0.2 | 0.00491 | -0.016 | -40.686
-2 | -0.142 | 0.00483 | -0.017 | -29.403
-1.5 | -0.084 | 0.00481 | -0.017 | -17.406
-1 | -0.025 | 0.00451 | -0.018 | -5.634
-0.5 | 0.033 | 0.00442 | -0.019 | 7.486
0 | 0.092 | 0.00444 | -0.019 | 20.667
0.5 | 0.15 | 0.00441 | -0.02 | 34.104
1 | 0.208 | 0.00449 | -0.02 | 46.425
1.5 | 0.267 | 0.00452 | -0.021 | 59.021
2 | 0.324 | 0.00463 | -0.021 | 70.03
2.5 | 0.382 | 0.00499 | -0.022 | 76.442
3 | 0.438 | 0.00512 | -0.022 | 85.573
3.5 | 0.493 | 0.0052 | -0.023 | 94.822
4 | 0.546 | 0.0053 | -0.024 | 102.966
4.5 | 0.596 | 0.00542 | -0.024 | 109.935
5 | 0.644 | 0.00561 | -0.025 | 114.785
5.5 | 0.687 | 0.00586 | -0.025 | 117.334
6 | 0.727 | 0.00602 | -0.026 | 120.653
6.5 | 0.761 | 0.00564 | -0.026 | 135.001
7 | 0.79 | 0.00579 | -0.027 | 136.439
7.5 | 0.813 | 0.0061 | -0.027 | 133.3
8 | 0.83 | 0.00627 | -0.028 | 132.449
8.5 | 0.84 | 0.00657 | -0.028 | 127.909
9 | 0.844 | 0.00685 | -0.029 | 123.255
9.5 | 0.832 | 0.00921 | -0.029 | 90.25
10 | 0.809 | 0.0098 | -0.03 | 82.576
10.5 | 0.778 | 0.01063 | -0.03 | 73.203
11 | 0.614 | 0.06307 | -0.018 | 9.734
11.5 | 0.586 | 0.06595 | -0.018 | 8.879
12 | 0.549 | 0.07624 | -0.016 | 7.202
12.5 | 0.517 | 0.0814 | -0.016 | 6.345
13 | 0.484 | 0.08459 | -0.017 | 5.725
13.5 | 0.452 | 0.08911 | -0.017 | 5.07
14 | 0.42 | 0.09362 | -0.017 | 4.488

## 148. Re 20M Mach 0.10 (2)
BIGFOIL.COM POLAR EXPORT
NACA65-109 a=0.8
NACA65-109 a=0.8 |  |  |  | Cl Max: | 1.7335 | at alpha= | 18 | deg
XFOIL ncrit=9 |  |  |  | L/D Max: | 134.683 | at alpha= | 8.5 | deg
Re: | 20000000 |  |  | Cd Min: | 0.06195 | at alpha= | 20 | deg
Mach: | 0.1 |  |  | Cl=0 at alpha= | -0.80919 | deg
|  |  |  | @ Cl=0.1, Cd= | 0.004606
|  |  |  | @ Cl=0.4, Cd= | 0.0050366
|  |  |  | @ Cl=0.6, Cd= | 0.0055694
alpha (deg) | Cl | Cd | Cm | Cl/Cd
-19.5 | -1.506 | 0.05815 | -0.0395 | -25.8985
-19 | -1.5435 | 0.04685 | -0.0457 | -32.9456
-18.5 | -1.5766 | 0.03814 | -0.0481 | -41.3372
-18 | -1.5962 | 0.03222 | -0.0473 | -49.5407
-17.5 | -1.6088 | 0.02794 | -0.0442 | -57.5805
-17 | -1.6156 | 0.02504 | -0.0388 | -64.5208
-16.5 | -1.6151 | 0.02311 | -0.0318 | -69.8875
-16 | -1.5928 | 0.02089 | -0.0282 | -76.247
-15.5 | -1.5601 | 0.01912 | -0.0257 | -81.5952
-15 | -1.5222 | 0.01754 | -0.0237 | -86.7845
-14.5 | -1.4809 | 0.0161 | -0.0221 | -91.9814
-14 | -1.4345 | 0.01487 | -0.0212 | -96.4694
-13.5 | -1.3922 | 0.01386 | -0.0192 | -100.4473
-13 | -1.3448 | 0.01289 | -0.0181 | -104.3289
-12.5 | -1.2975 | 0.01172 | -0.017 | -110.7082
-12 | -1.2476 | 0.01083 | -0.0163 | -115.1985
-11.5 | -1.1958 | 0.01015 | -0.0159 | -117.8128
-11 | -1.143 | 0.00958 | -0.0156 | -119.3111
-10.5 | -1.0896 | 0.00906 | -0.0153 | -120.2649
-10 | -1.0356 | 0.00858 | -0.0152 | -120.6993
-9.5 | -0.9813 | 0.00812 | -0.0151 | -120.8498
-9 | -0.9266 | 0.00769 | -0.015 | -120.4941
-8.5 | -0.8716 | 0.0073 | -0.0151 | -119.3973
-8 | -0.8165 | 0.00687 | -0.0151 | -118.8501
-7.5 | -0.7612 | 0.0065 | -0.0152 | -117.1077
-7 | -0.7051 | 0.00623 | -0.0154 | -113.1782
-6.5 | -0.6488 | 0.006 | -0.0156 | -108.1333
-6 | -0.5922 | 0.00578 | -0.0159 | -102.4567
-5.5 | -0.5356 | 0.00558 | -0.0162 | -95.9857
-4.5 | -0.422 | 0.00514 | -0.0169 | -82.1012
-4 | -0.3649 | 0.005 | -0.0173 | -72.98
-3.5 | -0.3077 | 0.00487 | -0.0177 | -63.1828
-3 | -0.2506 | 0.00476 | -0.0181 | -52.6471
-2.5 | -0.1933 | 0.00465 | -0.0186 | -41.5699
-2 | -0.1359 | 0.0046 | -0.019 | -29.5435
-1.5 | -0.0787 | 0.00453 | -0.0195 | -17.3731
-1 | -0.0216 | 0.00441 | -0.02 | -4.898
-0.5 | 0.035 | 0.00428 | -0.0204 | 8.1776
0 | 0.0902 | 0.00464 | -0.0208 | 19.4397
0.5 | 0.1449 | 0.00445 | -0.0213 | 32.5618
1 | 0.2009 | 0.00448 | -0.0218 | 44.8438
1.5 | 0.2572 | 0.00469 | -0.0222 | 54.8401
2 | 0.3139 | 0.00487 | -0.0225 | 64.4559
2.5 | 0.3709 | 0.00497 | -0.0229 | 74.6278
3 | 0.4277 | 0.0051 | -0.0233 | 83.8627
3.5 | 0.4845 | 0.00523 | -0.0237 | 92.6386
4 | 0.5411 | 0.00537 | -0.024 | 100.7635
4.5 | 0.5976 | 0.00556 | -0.0243 | 107.482
5 | 0.6539 | 0.00578 | -0.0246 | 113.1315
5.5 | 0.7102 | 0.00597 | -0.0248 | 118.9615
6 | 0.7662 | 0.00619 | -0.0251 | 123.7803
7 | 0.8768 | 0.00679 | -0.0252 | 129.1311
7.5 | 0.932 | 0.00707 | -0.0253 | 131.8246
8 | 0.9868 | 0.00739 | -0.0253 | 133.5318
8.5 | 1.0411 | 0.00773 | -0.0252 | 134.6831
9 | 1.0946 | 0.00818 | -0.025 | 133.8142
10 | 1.1996 | 0.00917 | -0.0243 | 130.8179
10.5 | 1.251 | 0.00965 | -0.0237 | 129.6373
11 | 1.2998 | 0.01013 | -0.0225 | 128.3119
11.5 | 1.351 | 0.01076 | -0.0219 | 125.5576
12 | 1.4011 | 0.01145 | -0.0212 | 122.3668
12.5 | 1.4502 | 0.0122 | -0.0203 | 118.8689
13 | 1.4982 | 0.013 | -0.0193 | 115.2462
13.5 | 1.5448 | 0.01388 | -0.0181 | 111.2968
14 | 1.5897 | 0.01482 | -0.0167 | 107.2672
14.5 | 1.6318 | 0.01593 | -0.0149 | 102.4357
15 | 1.6715 | 0.01713 | -0.0127 | 97.5773
15.5 | 1.7037 | 0.01874 | -0.0097 | 90.9125
16 | 1.7291 | 0.02046 | -0.0057 | 84.5112
16.5 | 1.7236 | 0.02276 | 0.0028 | 75.7293
17 | 1.7283 | 0.02513 | 0.0083 | 68.7744
17.5 | 1.7333 | 0.02788 | 0.0125 | 62.17
18 | 1.7335 | 0.03138 | 0.0159 | 55.2422
18.5 | 1.7258 | 0.03604 | 0.0183 | 47.8857
19 | 1.704 | 0.04282 | 0.019 | 39.7945
19.5 | 1.6881 | 0.04997 | 0.0178 | 33.7823
20 | 1.6455 | 0.06195 | 0.0129 | 26.5617

## 149. Re 20M Mach 0.25 (1)
BIGFOIL.COM POLAR EXPORT
NACA65-109 a=0.8
NACA65-109 a=0.8 |  |  |  | Cl Max: | 0.791 | at alpha= | 7.5 | deg
JavaFoil+Calcfoil stall+Eppler ext transition |  |  |  | L/D Max: | 131.639 | at alpha= | 6.5 | deg
Re: | 20000000 |  |  | Cd Min: | 0.00441 | at alpha= | 0.5 | deg
Mach: | 0.25 |  |  | Cl=0 at alpha= | -0.78333 | deg
|  |  |  | @ Cl=0.1, Cd= | 0.004446
|  |  |  | @ Cl=0.4, Cd= | 0.08245
|  |  |  | @ Cl=0.6, Cd= | 0.08245
alpha (deg) | Cl | Cd | Cm | Cl/Cd
-13 | -0.069 | 0.08192 | -0.003 | -0.843
-12.5 | -0.158 | 0.08133 | -0.003 | -1.945
-12 | -0.242 | 0.07474 | -0.003 | -3.235
-11.5 | -0.309 | 0.07036 | -0.004 | -4.387
-11 | -0.358 | 0.06594 | -0.004 | -5.424
-10.5 | -0.401 | 0.06254 | -0.004 | -6.404
-10 | -0.437 | 0.05931 | -0.004 | -7.37
-9.5 | -0.467 | 0.05591 | -0.005 | -8.354
-9 | -0.492 | 0.05072 | -0.005 | -9.694
-8.5 | -0.621 | 0.00718 | -0.01 | -86.608
-8 | -0.629 | 0.0073 | -0.011 | -86.141
-7.5 | -0.625 | 0.00705 | -0.011 | -88.594
-7 | -0.611 | 0.0066 | -0.012 | -92.588
-6.5 | -0.589 | 0.00635 | -0.012 | -92.679
-6 | -0.558 | 0.00612 | -0.013 | -91.229
-5.5 | -0.52 | 0.00583 | -0.013 | -89.191
-5 | -0.476 | 0.00557 | -0.014 | -85.56
-4.5 | -0.428 | 0.00541 | -0.015 | -79.103
-4 | -0.376 | 0.00524 | -0.015 | -71.735
-3.5 | -0.321 | 0.00512 | -0.016 | -62.681
-3 | -0.264 | 0.00501 | -0.016 | -52.624
-2.5 | -0.205 | 0.00492 | -0.017 | -41.661
-2 | -0.146 | 0.00484 | -0.017 | -30.104
-1.5 | -0.086 | 0.00482 | -0.018 | -17.867
-1 | -0.026 | 0.00449 | -0.018 | -5.814
-0.5 | 0.034 | 0.00444 | -0.019 | 7.669
0 | 0.094 | 0.00445 | -0.02 | 21.173
0.5 | 0.154 | 0.00441 | -0.02 | 34.987
1 | 0.214 | 0.00449 | -0.021 | 47.734
1.5 | 0.274 | 0.00452 | -0.021 | 60.564
2 | 0.333 | 0.00493 | -0.022 | 67.538
2.5 | 0.392 | 0.00503 | -0.022 | 77.85
3 | 0.45 | 0.00512 | -0.023 | 87.819
3.5 | 0.506 | 0.00526 | -0.024 | 96.159
4 | 0.559 | 0.00537 | -0.024 | 104.142
4.5 | 0.61 | 0.00555 | -0.025 | 109.888
5 | 0.656 | 0.00571 | -0.025 | 114.942
5.5 | 0.697 | 0.0059 | -0.026 | 118.215
6 | 0.733 | 0.00558 | -0.026 | 131.255
6.5 | 0.761 | 0.00578 | -0.027 | 131.639
7 | 0.78 | 0.00595 | -0.027 | 131.074
7.5 | 0.791 | 0.00626 | -0.028 | 126.241
8 | 0.791 | 0.0065 | -0.029 | 121.722
8.5 | 0.781 | 0.00671 | -0.029 | 116.343
9 | 0.759 | 0.00926 | -0.03 | 81.969
9.5 | 0.704 | 0.01038 | -0.03 | 67.795
10 | 0.529 | 0.05819 | -0.017 | 9.093
10.5 | 0.468 | 0.06427 | -0.016 | 7.281
11 | 0.401 | 0.06834 | -0.016 | 5.87
11.5 | 0.329 | 0.0729 | -0.016 | 4.507
12 | 0.248 | 0.07785 | -0.016 | 3.185
12.5 | 0.142 | 0.08245 | -0.017 | 1.718

## 150. Re 20M Mach 0.25 (2)
BIGFOIL.COM POLAR EXPORT
NACA65-109 a=0.8
NACA65-109 a=0.8 |  |  |  | Cl Max: | 1.4101 | at alpha= | 12 | deg
XFOIL ncrit=9 |  |  |  | L/D Max: | 130.919 | at alpha= | 7.5 | deg
Re: | 20000000 |  |  | Cd Min: | 0.20164 | at alpha= | 17 | deg
Mach: | 0.25 |  |  | Cl=0 at alpha= | -99 | deg
|  |  |  | @ Cl=0.1, Cd= | 0.0045779
|  |  |  | @ Cl=0.4, Cd= | 0.0050291
|  |  |  | @ Cl=0.6, Cd= | 0.0055983
alpha (deg) | Cl | Cd | Cm | Cl/Cd
0 | 0.0931 | 0.0046 | -0.0215 | 20.2391
0.5 | 0.1492 | 0.00442 | -0.0219 | 33.7557
1 | 0.2069 | 0.00448 | -0.0224 | 46.183
1.5 | 0.265 | 0.0047 | -0.0227 | 56.383
2 | 0.3234 | 0.00488 | -0.0231 | 66.2705
2.5 | 0.3823 | 0.00499 | -0.0235 | 76.6132
3 | 0.4412 | 0.00512 | -0.0238 | 86.1719
3.5 | 0.4999 | 0.00528 | -0.0241 | 94.678
4 | 0.5589 | 0.00543 | -0.0243 | 102.9282
4.5 | 0.6175 | 0.00567 | -0.0244 | 108.9065
5 | 0.6764 | 0.00587 | -0.0245 | 115.23
5.5 | 0.7352 | 0.00609 | -0.0245 | 120.7225
6 | 0.7938 | 0.00637 | -0.0244 | 124.6154
6.5 | 0.8519 | 0.00674 | -0.024 | 126.3947
7 | 0.9105 | 0.00705 | -0.0237 | 129.1489
7.5 | 0.9688 | 0.0074 | -0.0233 | 130.9189
8 | 1.0267 | 0.00786 | -0.0226 | 130.6234
9 | 1.1397 | 0.00919 | -0.0204 | 124.0152
9.5 | 1.1955 | 0.00996 | -0.0189 | 120.0301
10 | 1.2501 | 0.01086 | -0.0172 | 115.1105
10.5 | 1.3019 | 0.012 | -0.0149 | 108.4917
11 | 1.3489 | 0.0136 | -0.0118 | 99.1838
11.5 | 1.391 | 0.01614 | -0.0084 | 86.1834
12 | 1.4101 | 0.02104 | -0.0031 | 67.02
12.5 | 1.3684 | 0.03065 | 0.0064 | 44.646
13 | 1.3182 | 0.03632 | 0.0171 | 36.2941
13.5 | 1.2599 | 0.04468 | 0.0213 | 28.1983
14 | 1.2248 | 0.05318 | 0.0202 | 23.0312
14.5 | 1.2023 | 0.06236 | 0.0158 | 19.28
15 | 1.1495 | 0.0798 | 0.0029 | 14.4048
15.5 | 1.05 | 0.1168 | -0.0228 | 8.9897
16 | 0.8694 | 0.17729 | -0.06 | 4.9038
16.5 | 0.8865 | 0.18388 | -0.0641 | 4.8211
17 | 0.876 | 0.20164 | -0.0734 | 4.3444

## 151. Re 20M Mach 0.50 (1)
BIGFOIL.COM POLAR EXPORT
NACA65-109 a=0.8
NACA65-109 a=0.8 |  |  |  | Cl Max: | 1.082 | at alpha= | 20 | deg
JavaFoil+Calcfoil stall+Eppler ext transition |  |  |  | L/D Max: | 120.341 | at alpha= | 4.5 | deg
Re: | 20000000 |  |  | Cd Min: | 0.00439 | at alpha= | -0.5 | deg
Mach: | 0.5 |  |  | Cl=0 at alpha= | -0.78358 | deg
|  |  |  | @ Cl=0.1, Cd= | 0.0044085
|  |  |  | @ Cl=0.4, Cd= | 0.005076
|  |  |  | @ Cl=0.6, Cd= | 0.02837
alpha (deg) | Cl | Cd | Cm | Cl/Cd
-20 | -1.017 | 0.17691 | 0.001 | -5.747
-19.5 | -0.993 | 0.16265 | 0.001 | -6.105
-19 | -0.966 | 0.15372 | 0 | -6.286
-18.5 | -0.939 | 0.15073 | 0 | -6.233
-18 | -0.913 | 0.14798 | 0 | -6.169
-17.5 | -0.887 | 0.13496 | 0 | -6.574
-17 | -0.862 | 0.12921 | -0.001 | -6.672
-16.5 | -0.835 | 0.1239 | -0.001 | -6.742
-16 | -0.808 | 0.1177 | -0.001 | -6.868
-15.5 | -0.787 | 0.10114 | -0.002 | -7.776
-15 | -0.762 | 0.09406 | -0.002 | -8.102
-14.5 | -0.729 | 0.10063 | -0.002 | -7.248
-14 | -0.705 | 0.09114 | -0.003 | -7.74
-13.5 | -0.688 | 0.07688 | -0.003 | -8.95
-13 | -0.752 | 0.02182 | -0.005 | -34.474
-12.5 | -0.741 | 0.01581 | -0.006 | -46.85
-12 | -0.726 | 0.01219 | -0.007 | -59.576
-11.5 | -0.57 | 0.07664 | -0.004 | -7.432
-11 | -0.546 | 0.06638 | -0.005 | -8.228
-10.5 | -0.539 | 0.04724 | -0.006 | -11.421
-10 | -0.6 | 0.0108 | -0.009 | -55.609
-9.5 | -0.573 | 0.00976 | -0.01 | -58.729
-9 | -0.541 | 0.00759 | -0.011 | -71.281
-8.5 | -0.411 | 0.05291 | -0.006 | -7.761
-8 | -0.385 | 0.0482 | -0.006 | -7.995
-7.5 | -0.443 | 0.00702 | -0.012 | -63.057
-7 | -0.41 | 0.00717 | -0.013 | -57.227
-6.5 | -0.377 | 0.00662 | -0.014 | -56.931
-6 | -0.278 | 0.03875 | -0.007 | -7.182
-5.5 | -0.311 | 0.00628 | -0.015 | -49.617
-5 | -0.47 | 0.00613 | -0.016 | -76.637
-4.5 | -0.452 | 0.00577 | -0.016 | -78.327
-4 | -0.409 | 0.00549 | -0.017 | -74.474
-3.5 | -0.354 | 0.00527 | -0.017 | -67.129
-3 | -0.293 | 0.00515 | -0.018 | -56.861
-2.5 | -0.228 | 0.00496 | -0.019 | -46.026
-2 | -0.163 | 0.00488 | -0.019 | -33.293
-1.5 | -0.096 | 0.00481 | -0.02 | -19.986
-1 | -0.029 | 0.00448 | -0.021 | -6.509
-0.5 | 0.038 | 0.00439 | -0.021 | 8.658
0 | 0.105 | 0.00441 | -0.022 | 23.886
0.5 | 0.173 | 0.00441 | -0.023 | 39.118
1 | 0.239 | 0.0045 | -0.023 | 53.219
1.5 | 0.306 | 0.00453 | -0.024 | 67.446
2 | 0.372 | 0.00502 | -0.024 | 74.038
2.5 | 0.437 | 0.00515 | -0.025 | 84.79
3 | 0.5 | 0.00531 | -0.026 | 94.108
3.5 | 0.559 | 0.00501 | -0.026 | 111.667
4 | 0.611 | 0.00513 | -0.027 | 119.09
4.5 | 0.652 | 0.00542 | -0.028 | 120.341
5 | 0.669 | 0.00569 | -0.028 | 117.627
5.5 | 0.616 | 0.00598 | -0.029 | 102.921
6 | 0.444 | 0.00621 | -0.029 | 71.511
6.5 | 0.386 | 0.04113 | -0.016 | 9.392
7 | 0.509 | 0.00857 | -0.031 | 59.376
7.5 | 0.541 | 0.00913 | -0.031 | 59.269
8 | 0.572 | 0.00977 | -0.032 | 58.565
8.5 | 0.49 | 0.05322 | -0.016 | 9.203
9 | 0.53 | 0.04678 | -0.022 | 11.32
9.5 | 0.667 | 0.01075 | -0.034 | 62.055
10 | 0.695 | 0.01185 | -0.034 | 58.681
10.5 | 0.714 | 0.01432 | -0.034 | 49.89
11 | 0.622 | 0.06843 | -0.02 | 9.097
11.5 | 0.646 | 0.07705 | -0.019 | 8.378
12 | 0.815 | 0.01402 | -0.036 | 58.137
12.5 | 0.837 | 0.01631 | -0.036 | 51.301
13 | 0.826 | 0.02816 | -0.034 | 29.32
13.5 | 0.758 | 0.08242 | -0.024 | 9.199
14 | 0.778 | 0.09389 | -0.022 | 8.285
14.5 | 0.812 | 0.08809 | -0.025 | 9.22
15 | 0.834 | 0.09673 | -0.025 | 8.625
15.5 | 0.853 | 0.11652 | -0.023 | 7.317
16 | 0.879 | 0.12022 | -0.024 | 7.314
16.5 | 0.904 | 0.1287 | -0.024 | 7.025
17 | 0.929 | 0.13921 | -0.024 | 6.671
17.5 | 0.954 | 0.14458 | -0.025 | 6.598
18 | 0.981 | 0.14618 | -0.026 | 6.71
18.5 | 1.007 | 0.15062 | -0.026 | 6.688
19 | 1.032 | 0.16049 | -0.027 | 6.429
19.5 | 1.055 | 0.17644 | -0.027 | 5.982
20 | 1.082 | 0.17554 | -0.027 | 6.161

## 152. Re 20M Mach 0.50 (2)
BIGFOIL.COM POLAR EXPORT
NACA65-109 a=0.8
NACA65-109 a=0.8 |  |  |  | Cl Max: | 1.0437 | at alpha= | 20 | deg
XFOIL ncrit=9 |  |  |  | L/D Max: | 120.046 | at alpha= | 5 | deg
Re: | 20000000 |  |  | Cd Min: | 0.29804 | at alpha= | 20 | deg
Mach: | 0.5 |  |  | Cl=0 at alpha= | -0.8088 | deg
|  |  |  | @ Cl=0.1, Cd= | 0.0040467
|  |  |  | @ Cl=0.4, Cd= | 0.0050609
|  |  |  | @ Cl=0.6, Cd= | 0.0056262
alpha (deg) | Cl | Cd | Cm | Cl/Cd
-18.5 | -0.8545 | 0.2585 | 0.0785 | -3.3056
-18 | -0.8324 | 0.24954 | 0.0732 | -3.3357
-17.5 | -0.8101 | 0.2408 | 0.0678 | -3.3642
-17 | -0.7896 | 0.23105 | 0.0622 | -3.4174
-16.5 | -0.6552 | 0.20208 | 0.068 | -3.2423
-16 | -0.6411 | 0.19328 | 0.0629 | -3.3169
-15.5 | -0.6274 | 0.18483 | 0.0578 | -3.3945
-14.5 | -0.5946 | 0.1704 | 0.048 | -3.4894
-14 | -0.5839 | 0.16159 | 0.0423 | -3.6135
-13.5 | -0.5724 | 0.15335 | 0.0367 | -3.7326
-13 | -0.5626 | 0.14537 | 0.0309 | -3.8701
-12.5 | -0.5595 | 0.13832 | 0.0245 | -4.045
-12 | -0.5542 | 0.12857 | 0.0181 | -4.3105
-11.5 | -0.5455 | 0.11939 | 0.0124 | -4.5691
-11 | -0.538 | 0.10996 | 0.0068 | -4.8927
-10.5 | -0.5326 | 0.10007 | 0.0012 | -5.3223
-10 | -0.5328 | 0.08912 | -0.0049 | -5.9785
-9.5 | -0.5309 | 0.07878 | -0.0105 | -6.739
-9 | -0.5432 | 0.06607 | -0.0176 | -8.2216
-8.5 | -0.5579 | 0.05316 | -0.026 | -10.4947
-8 | -0.581 | 0.04051 | -0.0379 | -14.3421
-7.5 | -0.6208 | 0.03377 | -0.0398 | -18.3832
-7 | -0.6473 | 0.02628 | -0.0369 | -24.6309
-6.5 | -0.6597 | 0.01629 | -0.0342 | -40.4972
-6 | -0.6464 | 0.0082 | -0.0309 | -78.8293
-5.5 | -0.6225 | 0.00218 | -0.0273 | -285.5505
-5 | -0.5698 | 0.00092 | -0.0243 | -619.3478
-4.5 | -0.5011 | 0.00078 | -0.0228 | -642.4359
-4 | -0.4316 | 0.00071 | -0.0219 | -607.8873
-3.5 | -0.3623 | 0.00068 | -0.0215 | -532.7941
-3 | -0.2937 | 0.00065 | -0.0213 | -451.8462
-2.5 | -0.2259 | 0.00063 | -0.0214 | -358.5714
-2 | -0.1586 | 0.00061 | -0.0217 | -260
-1.5 | -0.0916 | 0.0006 | -0.022 | -152.6667
-1 | -0.0252 | 0.00059 | -0.0225 | -42.7119
-0.5 | 0.0407 | 0.00055 | -0.0231 | 74
0 | 0.1065 | 0.00443 | -0.0242 | 24.0406
1 | 0.2335 | 0.0045 | -0.025 | 51.8889
1.5 | 0.2989 | 0.00482 | -0.0252 | 62.0124
2 | 0.3658 | 0.00499 | -0.0255 | 73.3066
2.5 | 0.4333 | 0.00513 | -0.0256 | 84.4639
3 | 0.5011 | 0.00532 | -0.0255 | 94.1917
3.5 | 0.5698 | 0.0055 | -0.0253 | 103.6
4.5 | 0.7086 | 0.00608 | -0.0237 | 116.5461
5 | 0.7791 | 0.00649 | -0.0221 | 120.0462
5.5 | 0.8448 | 0.00763 | -0.0191 | 110.7208
6 | 0.8816 | 0.01342 | -0.0127 | 65.693
6.5 | 0.8968 | 0.02295 | -0.0056 | 39.0763
7 | 0.8978 | 0.03183 | 0.0012 | 28.2061
7.5 | 0.8853 | 0.03986 | 0.0072 | 22.2102
8 | 0.8519 | 0.04584 | 0.0147 | 18.5842
8.5 | 0.8162 | 0.0529 | 0.0163 | 15.4291
9 | 0.7844 | 0.06265 | 0.0113 | 12.5204
9.5 | 0.7711 | 0.07656 | -0.0011 | 10.0718
10 | 0.764 | 0.08908 | -0.0099 | 8.5766
10.5 | 0.7571 | 0.10134 | -0.0177 | 7.4709
11 | 0.7524 | 0.11375 | -0.0252 | 6.6145
11.5 | 0.7461 | 0.12756 | -0.0332 | 5.849
12 | 0.7554 | 0.13788 | -0.0391 | 5.4787
12.5 | 0.7653 | 0.14849 | -0.0451 | 5.1539
13 | 0.7791 | 0.15832 | -0.0508 | 4.921
13.5 | 0.7933 | 0.16838 | -0.0565 | 4.7114
14 | 0.8076 | 0.17883 | -0.0623 | 4.516
14.5 | 0.823 | 0.18943 | -0.0681 | 4.3446
15 | 0.8393 | 0.20018 | -0.074 | 4.1927
15.5 | 0.8563 | 0.21088 | -0.0799 | 4.0606
16 | 0.8748 | 0.22143 | -0.0856 | 3.9507
16.5 | 0.8942 | 0.23196 | -0.0913 | 3.855
17 | 0.9157 | 0.24075 | -0.0966 | 3.8035
18.5 | 0.9805 | 0.26757 | -0.113 | 3.6645
19 | 1.0018 | 0.27689 | -0.1187 | 3.618
19.5 | 1.0225 | 0.28762 | -0.1245 | 3.555
20 | 1.0437 | 0.29804 | -0.1302 | 3.5019