## index
index | Re | Mach | Datasource
1 | 50000 | 0 | JavaFoil+Calcfoil stall+Eppler ext transition
2 | 50000 | 0 | XFOIL ncrit=9
3 | 50000 | 0.1 | JavaFoil+Calcfoil stall+Eppler ext transition
4 | 50000 | 0.1 | XFOIL ncrit=9
5 | 50000 | 0.25 | JavaFoil+Calcfoil stall+Eppler ext transition
6 | 50000 | 0.25 | XFOIL ncrit=9
7 | 50000 | 0.5 | JavaFoil+Calcfoil stall+Eppler ext transition
8 | 50000 | 0.5 | XFOIL ncrit=9
9 | 100000 | 0 | JavaFoil+Calcfoil stall+Eppler ext transition
10 | 100000 | 0 | XFOIL ncrit=9
11 | 100000 | 0.1 | JavaFoil+Calcfoil stall+Eppler ext transition
12 | 100000 | 0.1 | XFOIL ncrit=9
13 | 100000 | 0.25 | JavaFoil+Calcfoil stall+Eppler ext transition
14 | 100000 | 0.25 | XFOIL ncrit=9
15 | 100000 | 0.5 | JavaFoil+Calcfoil stall+Eppler ext transition
16 | 100000 | 0.5 | XFOIL ncrit=9
17 | 250000 | 0 | JavaFoil+Calcfoil stall+Eppler ext transition
18 | 250000 | 0 | XFOIL ncrit=9
19 | 250000 | 0.1 | JavaFoil+Calcfoil stall+Eppler ext transition
20 | 250000 | 0.1 | XFOIL ncrit=9
21 | 250000 | 0.25 | JavaFoil+Calcfoil stall+Eppler ext transition
22 | 250000 | 0.25 | XFOIL ncrit=9
23 | 250000 | 0.5 | JavaFoil+Calcfoil stall+Eppler ext transition
24 | 250000 | 0.5 | XFOIL ncrit=9
25 | 500000 | 0 | JavaFoil+Calcfoil stall+Eppler ext transition
26 | 500000 | 0 | XFOIL ncrit=9
27 | 500000 | 0.1 | JavaFoil+Calcfoil stall+Eppler ext transition
28 | 500000 | 0.1 | XFOIL ncrit=9
29 | 500000 | 0.25 | JavaFoil+Calcfoil stall+Eppler ext transition
30 | 500000 | 0.25 | XFOIL ncrit=9
31 | 500000 | 0.5 | JavaFoil+Calcfoil stall+Eppler ext transition
32 | 500000 | 0.5 | XFOIL ncrit=9
33 | 750000 | 0 | JavaFoil+Calcfoil stall+Eppler ext transition
34 | 750000 | 0 | XFOIL ncrit=9
35 | 750000 | 0.1 | JavaFoil+Calcfoil stall+Eppler ext transition
36 | 750000 | 0.1 | XFOIL ncrit=9
37 | 750000 | 0.25 | JavaFoil+Calcfoil stall+Eppler ext transition
38 | 750000 | 0.25 | XFOIL ncrit=9
39 | 750000 | 0.5 | JavaFoil+Calcfoil stall+Eppler ext transition
40 | 750000 | 0.5 | XFOIL ncrit=9
41 | 1000000 | 0 | JavaFoil+Calcfoil stall+Eppler ext transition
42 | 1000000 | 0 | XFOIL ncrit=9
43 | 1000000 | 0.1 | JavaFoil+Calcfoil stall+Eppler ext transition
44 | 1000000 | 0.1 | XFOIL ncrit=9
45 | 1000000 | 0.25 | JavaFoil+Calcfoil stall+Eppler ext transition
46 | 1000000 | 0.25 | XFOIL ncrit=9
47 | 1000000 | 0.5 | JavaFoil+Calcfoil stall+Eppler ext transition
48 | 1000000 | 0.5 | XFOIL ncrit=9
49 | 2000000 | 0 | JavaFoil+Calcfoil stall+Eppler ext transition
50 | 2000000 | 0 | XFOIL ncrit=9
51 | 2000000 | 0.1 | JavaFoil+Calcfoil stall+Eppler ext transition
52 | 2000000 | 0.1 | XFOIL ncrit=9
53 | 2000000 | 0.25 | JavaFoil+Calcfoil stall+Eppler ext transition
54 | 2000000 | 0.25 | XFOIL ncrit=9
55 | 2000000 | 0.5 | JavaFoil+Calcfoil stall+Eppler ext transition
56 | 2000000 | 0.5 | XFOIL ncrit=9
57 | 3000000 | 0 | JavaFoil+Calcfoil stall+Eppler ext transition
58 | 3000000 | 0 | XFOIL ncrit=9
59 | 3000000 | 0.1 | JavaFoil+Calcfoil stall+Eppler ext transition
60 | 3000000 | 0.1 | XFOIL ncrit=9
61 | 3000000 | 0.25 | JavaFoil+Calcfoil stall+Eppler ext transition
62 | 3000000 | 0.25 | XFOIL ncrit=9
63 | 3000000 | 0.5 | JavaFoil+Calcfoil stall+Eppler ext transition
64 | 3000000 | 0.5 | XFOIL ncrit=9
65 | 4000000 | 0 | JavaFoil+Calcfoil stall+Eppler ext transition
66 | 4000000 | 0 | XFOIL ncrit=9
67 | 4000000 | 0.1 | JavaFoil+Calcfoil stall+Eppler ext transition
68 | 4000000 | 0.1 | XFOIL ncrit=9
69 | 4000000 | 0.25 | JavaFoil+Calcfoil stall+Eppler ext transition
70 | 4000000 | 0.25 | XFOIL ncrit=9
71 | 4000000 | 0.5 | JavaFoil+Calcfoil stall+Eppler ext transition
72 | 4000000 | 0.5 | XFOIL ncrit=9
73 | 5000000 | 0 | JavaFoil+Calcfoil stall+Eppler ext transition
74 | 5000000 | 0 | XFOIL ncrit=9
75 | 5000000 | 0.1 | JavaFoil+Calcfoil stall+Eppler ext transition
76 | 5000000 | 0.1 | XFOIL ncrit=9
77 | 5000000 | 0.25 | JavaFoil+Calcfoil stall+Eppler ext transition
78 | 5000000 | 0.25 | XFOIL ncrit=9
79 | 5000000 | 0.5 | JavaFoil+Calcfoil stall+Eppler ext transition
80 | 5000000 | 0.5 | XFOIL ncrit=9
81 | 6000000 | 0 | JavaFoil+Calcfoil stall+Eppler ext transition
82 | 6000000 | 0 | XFOIL ncrit=9
83 | 6000000 | 0.1 | JavaFoil+Calcfoil stall+Eppler ext transition
84 | 6000000 | 0.1 | XFOIL ncrit=9
85 | 6000000 | 0.25 | JavaFoil+Calcfoil stall+Eppler ext transition
86 | 6000000 | 0.25 | XFOIL ncrit=9
87 | 6000000 | 0.5 | JavaFoil+Calcfoil stall+Eppler ext transition
88 | 6000000 | 0.5 | XFOIL ncrit=9
89 | 7000000 | 0 | JavaFoil+Calcfoil stall+Eppler ext transition
90 | 7000000 | 0 | XFOIL ncrit=9
91 | 7000000 | 0.1 | JavaFoil+Calcfoil stall+Eppler ext transition
92 | 7000000 | 0.1 | XFOIL ncrit=9
93 | 7000000 | 0.25 | JavaFoil+Calcfoil stall+Eppler ext transition
94 | 7000000 | 0.25 | XFOIL ncrit=9
95 | 7000000 | 0.5 | JavaFoil+Calcfoil stall+Eppler ext transition
96 | 7000000 | 0.5 | XFOIL ncrit=9
97 | 8000000 | 0 | JavaFoil+Calcfoil stall+Eppler ext transition
98 | 8000000 | 0 | XFOIL ncrit=9
99 | 8000000 | 0.1 | JavaFoil+Calcfoil stall+Eppler ext transition
100 | 8000000 | 0.1 | XFOIL ncrit=9
101 | 8000000 | 0.25 | JavaFoil+Calcfoil stall+Eppler ext transition
102 | 8000000 | 0.25 | XFOIL ncrit=9
103 | 8000000 | 0.5 | JavaFoil+Calcfoil stall+Eppler ext transition
104 | 8000000 | 0.5 | XFOIL ncrit=9
105 | 10000000 | 0 | JavaFoil+Calcfoil stall+Eppler ext transition
106 | 10000000 | 0 | XFOIL ncrit=9
107 | 10000000 | 0.1 | JavaFoil+Calcfoil stall+Eppler ext transition
108 | 10000000 | 0.1 | XFOIL ncrit=9
109 | 10000000 | 0.25 | JavaFoil+Calcfoil stall+Eppler ext transition
110 | 10000000 | 0.25 | XFOIL ncrit=9
111 | 10000000 | 0.5 | JavaFoil+Calcfoil stall+Eppler ext transition
112 | 10000000 | 0.5 | XFOIL ncrit=9
113 | 12000000 | 0 | JavaFoil+Calcfoil stall+Eppler ext transition
114 | 12000000 | 0 | XFOIL ncrit=9
115 | 12000000 | 0.1 | JavaFoil+Calcfoil stall+Eppler ext transition
116 | 12000000 | 0.1 | XFOIL ncrit=9
117 | 12000000 | 0.25 | JavaFoil+Calcfoil stall+Eppler ext transition
118 | 12000000 | 0.25 | XFOIL ncrit=9
119 | 12000000 | 0.5 | JavaFoil+Calcfoil stall+Eppler ext transition
120 | 12000000 | 0.5 | XFOIL ncrit=9
121 | 14000000 | 0 | JavaFoil+Calcfoil stall+Eppler ext transition
122 | 14000000 | 0 | XFOIL ncrit=9
123 | 14000000 | 0.1 | JavaFoil+Calcfoil stall+Eppler ext transition
124 | 14000000 | 0.1 | XFOIL ncrit=9
125 | 14000000 | 0.25 | JavaFoil+Calcfoil stall+Eppler ext transition
126 | 14000000 | 0.25 | XFOIL ncrit=9
127 | 14000000 | 0.5 | JavaFoil+Calcfoil stall+Eppler ext transition
128 | 14000000 | 0.5 | XFOIL ncrit=9
129 | 16000000 | 0 | JavaFoil+Calcfoil stall+Eppler ext transition
130 | 16000000 | 0 | XFOIL ncrit=9
131 | 16000000 | 0.1 | JavaFoil+Calcfoil stall+Eppler ext transition
132 | 16000000 | 0.1 | XFOIL ncrit=9
133 | 16000000 | 0.25 | JavaFoil+Calcfoil stall+Eppler ext transition
134 | 16000000 | 0.25 | XFOIL ncrit=9
135 | 16000000 | 0.5 | JavaFoil+Calcfoil stall+Eppler ext transition
136 | 16000000 | 0.5 | XFOIL ncrit=9
137 | 18000000 | 0 | JavaFoil+Calcfoil stall+Eppler ext transition
138 | 18000000 | 0 | XFOIL ncrit=9
139 | 18000000 | 0.1 | JavaFoil+Calcfoil stall+Eppler ext transition
140 | 18000000 | 0.1 | XFOIL ncrit=9
141 | 18000000 | 0.25 | JavaFoil+Calcfoil stall+Eppler ext transition
142 | 18000000 | 0.25 | XFOIL ncrit=9
143 | 18000000 | 0.5 | JavaFoil+Calcfoil stall+Eppler ext transition
144 | 18000000 | 0.5 | XFOIL ncrit=9
145 | 20000000 | 0 | JavaFoil+Calcfoil stall+Eppler ext transition
146 | 20000000 | 0 | XFOIL ncrit=9
147 | 20000000 | 0.1 | JavaFoil+Calcfoil stall+Eppler ext transition
148 | 20000000 | 0.1 | XFOIL ncrit=9
149 | 20000000 | 0.25 | JavaFoil+Calcfoil stall+Eppler ext transition
150 | 20000000 | 0.25 | XFOIL ncrit=9
151 | 20000000 | 0.5 | JavaFoil+Calcfoil stall+Eppler ext transition
152 | 20000000 | 0.5 | XFOIL ncrit=9

## 1. Re 50k Mach 0.00 (1)
BIGFOIL.COM POLAR EXPORT
NACA63-418 a=0.6
NACA63-418 a=0.6 |  |  |  | Cl Max: | 1.505 | at alpha= | 11.5 | deg
JavaFoil+Calcfoil stall+Eppler ext transition |  |  |  | L/D Max: | 34.045 | at alpha= | 7.5 | deg
Re: | 50000 |  |  | Cd Min: | 0.02096 | at alpha= | -0.5 | deg
Mach: | 0 |  |  | Cl=0 at alpha= | -2.7982 | deg
|  |  |  | @ Cl=0.1, Cd= | 0.022365
|  |  |  | @ Cl=0.4, Cd= | 0.022395
|  |  |  | @ Cl=0.6, Cd= | 0.023755
alpha (deg) | Cl | Cd | Cm | Cl/Cd
-20 | -0.916 | 0.25468 | -0.015 | -3.597
-19.5 | -0.929 | 0.236 | -0.016 | -3.938
-19 | -0.941 | 0.22281 | -0.016 | -4.222
-18.5 | -0.95 | 0.21814 | -0.016 | -4.356
-18 | -0.957 | 0.20861 | -0.017 | -4.588
-17.5 | -0.963 | 0.18766 | -0.017 | -5.13
-17 | -0.965 | 0.17657 | -0.018 | -5.465
-16.5 | -0.965 | 0.16739 | -0.018 | -5.764
-16 | -0.962 | 0.15685 | -0.019 | -6.131
-15.5 | -0.953 | 0.15693 | -0.017 | -6.072
-15 | -0.943 | 0.14659 | -0.018 | -6.436
-14.5 | -0.931 | 0.13835 | -0.018 | -6.727
-14 | -0.915 | 0.12912 | -0.018 | -7.084
-13.5 | -0.896 | 0.12224 | -0.018 | -7.326
-13 | -0.874 | 0.11491 | -0.018 | -7.602
-12.5 | -0.848 | 0.10836 | -0.019 | -7.828
-12 | -0.82 | 0.10176 | -0.019 | -8.058
-11.5 | -0.788 | 0.09518 | -0.02 | -8.283
-11 | -0.752 | 0.08923 | -0.02 | -8.43
-10.5 | -0.714 | 0.08388 | -0.02 | -8.516
-10 | -0.675 | 0.07839 | -0.021 | -8.615
-9.5 | -0.634 | 0.07356 | -0.021 | -8.622
-9 | -0.592 | 0.06901 | -0.021 | -8.58
-8.5 | -0.549 | 0.06481 | -0.022 | -8.469
-8 | -0.505 | 0.0609 | -0.023 | -8.285
-7.5 | -0.459 | 0.05745 | -0.024 | -7.99
-7 | -0.476 | 0.02832 | -0.044 | -16.794
-6.5 | -0.428 | 0.02587 | -0.045 | -16.523
-6 | -0.374 | 0.02451 | -0.046 | -15.259
-5.5 | -0.319 | 0.0235 | -0.047 | -13.558
-5 | -0.248 | 0.02632 | -0.045 | -9.419
-4.5 | -0.192 | 0.02552 | -0.045 | -7.54
-4 | -0.136 | 0.02489 | -0.046 | -5.48
-3.5 | -0.08 | 0.02423 | -0.047 | -3.302
-3 | -0.023 | 0.0237 | -0.047 | -0.979
-2.5 | 0.034 | 0.02325 | -0.048 | 1.463
-2 | 0.092 | 0.02246 | -0.049 | 4.108
-1.5 | 0.152 | 0.02175 | -0.05 | 6.971
-1 | 0.212 | 0.02128 | -0.051 | 9.953
-0.5 | 0.273 | 0.02096 | -0.052 | 13.012
0 | 0.328 | 0.022 | -0.054 | 14.892
0.5 | 0.386 | 0.02233 | -0.055 | 17.278
1 | 0.444 | 0.0226 | -0.057 | 19.63
1.5 | 0.501 | 0.02291 | -0.057 | 21.878
2 | 0.559 | 0.02341 | -0.058 | 23.87
2.5 | 0.616 | 0.02389 | -0.058 | 25.797
3 | 0.67 | 0.02452 | -0.059 | 27.331
3.5 | 0.726 | 0.02522 | -0.059 | 28.798
4 | 0.782 | 0.02592 | -0.06 | 30.176
4.5 | 0.838 | 0.02676 | -0.06 | 31.311
5 | 0.893 | 0.02775 | -0.061 | 32.173
5.5 | 0.947 | 0.02878 | -0.061 | 32.912
6 | 1.001 | 0.02991 | -0.062 | 33.447
6.5 | 1.053 | 0.03115 | -0.062 | 33.806
7 | 1.104 | 0.03248 | -0.062 | 33.987
7.5 | 1.154 | 0.0339 | -0.063 | 34.045
8 | 1.203 | 0.03538 | -0.063 | 34.01
8.5 | 1.25 | 0.03722 | -0.064 | 33.577
9 | 1.298 | 0.03863 | -0.064 | 33.61
9.5 | 1.363 | 0.0417 | -0.066 | 32.698
10 | 1.404 | 0.0438 | -0.067 | 32.043
10.5 | 1.441 | 0.04633 | -0.067 | 31.102
11 | 1.475 | 0.04896 | -0.067 | 30.133
11.5 | 1.505 | 0.05202 | -0.068 | 28.926
12 | 1.336 | 0.09455 | -0.037 | 14.128
12.5 | 1.355 | 0.10118 | -0.034 | 13.396
13 | 1.374 | 0.10777 | -0.034 | 12.753
13.5 | 1.39 | 0.11501 | -0.033 | 12.083
14 | 1.402 | 0.12312 | -0.033 | 11.383
14.5 | 1.41 | 0.13073 | -0.032 | 10.785
15 | 1.415 | 0.13922 | -0.032 | 10.165
15.5 | 1.415 | 0.14695 | -0.031 | 9.629
16 | 1.41 | 0.15744 | -0.031 | 8.956
16.5 | 1.401 | 0.16743 | -0.031 | 8.369

## 2. Re 50k Mach 0.00 (2)
BIGFOIL.COM POLAR EXPORT
NACA63-418 a=0.6
NACA63-418 a=0.6 |  |  |  | Cl Max: | 0.9045 | at alpha= | 20 | deg
XFOIL ncrit=9 |  |  |  | L/D Max: | 6.1541 | at alpha= | 12.5 | deg
Re: | 50000 |  |  | Cd Min: | 0.25101 | at alpha= | 20 | deg
Mach: | 0 |  |  | Cl=0 at alpha= | 3.0758 | deg
|  |  |  | @ Cl=0.1, Cd= | 0.06388
|  |  |  | @ Cl=0.4, Cd= | 0.093814
|  |  |  | @ Cl=0.6, Cd= | 0.12592
alpha (deg) | Cl | Cd | Cm | Cl/Cd
-13.5 | -0.3039 | 0.1449 | -0.0335 | -2.0973
-13 | -0.2954 | 0.13972 | -0.0362 | -2.1142
-12.5 | -0.3023 | 0.13676 | -0.0383 | -2.2104
-12 | -0.2708 | 0.12901 | -0.0384 | -2.0991
-11.5 | -0.2834 | 0.12645 | -0.0343 | -2.2412
-10.5 | -0.53 | 0.09223 | -0.0489 | -5.7465
-10 | -0.7412 | 0.07603 | -0.0482 | -9.7488
-9.5 | -0.7909 | 0.06925 | -0.043 | -11.4209
-9 | -0.8293 | 0.06209 | -0.0383 | -13.3564
-8.5 | -0.8438 | 0.05535 | -0.0346 | -15.2448
-8 | -0.8399 | 0.04962 | -0.0316 | -16.9266
-7.5 | -0.8135 | 0.04575 | -0.0294 | -17.7814
-7 | -0.7862 | 0.04191 | -0.0273 | -18.7592
-6.5 | -0.7541 | 0.03917 | -0.0253 | -19.252
-6 | -0.7209 | 0.03681 | -0.0231 | -19.5844
-5.5 | -0.6834 | 0.03453 | -0.0217 | -19.7915
-5 | -0.6462 | 0.03436 | -0.0188 | -18.8068
-4.5 | -0.6351 | 0.03683 | -0.0087 | -17.2441
-4 | -0.621 | 0.03896 | 0.0008 | -15.9394
-3.5 | -0.6007 | 0.04062 | 0.0087 | -14.7883
-3 | -0.5822 | 0.04175 | 0.0169 | -13.9449
-2.5 | -0.5622 | 0.04218 | 0.0233 | -13.3286
-2 | -0.5424 | 0.04234 | 0.0293 | -12.8106
-1.5 | -0.5214 | 0.0423 | 0.0345 | -12.3262
-1 | -0.4957 | 0.0421 | 0.0376 | -11.7743
-0.5 | -0.4657 | 0.04207 | 0.0396 | -11.0696
0 | -0.4314 | 0.04222 | 0.0401 | -10.2179
0.5 | -0.3871 | 0.04288 | 0.038 | -9.0275
1 | -0.3197 | 0.04467 | 0.0304 | -7.1569
1.5 | -0.1875 | 0.05044 | 0.009 | -3.7173
3 | -0.009 | 0.0569 | -0.0157 | -0.15817
3.5 | 0.0504 | 0.06029 | -0.0226 | 0.83596
4 | 0.1116 | 0.06472 | -0.0289 | 1.7244
4.5 | 0.1504 | 0.06747 | -0.0312 | 2.2291
5 | 0.1896 | 0.07048 | -0.0332 | 2.6901
5.5 | 0.2333 | 0.07433 | -0.0357 | 3.1387
6 | 0.2779 | 0.07866 | -0.0383 | 3.5329
6.5 | 0.3236 | 0.08361 | -0.041 | 3.8704
7 | 0.3531 | 0.08749 | -0.0418 | 4.0359
7.5 | 0.3746 | 0.09057 | -0.0418 | 4.136
8 | 0.4114 | 0.09527 | -0.0435 | 4.3183
9 | 0.4664 | 0.10461 | -0.0456 | 4.4585
10 | 0.5238 | 0.11479 | -0.0481 | 4.5631
10.5 | 0.5529 | 0.12054 | -0.0495 | 4.5869
11 | 0.5897 | 0.12648 | -0.051 | 4.6624
11.5 | 0.6656 | 0.12237 | -0.0461 | 5.4392
12 | 0.737 | 0.12267 | -0.0444 | 6.008
12.5 | 0.7716 | 0.12538 | -0.0435 | 6.1541
13 | 0.7518 | 0.13436 | -0.0459 | 5.5954
13.5 | 0.7793 | 0.13859 | -0.0459 | 5.6231
14 | 0.8097 | 0.14183 | -0.0452 | 5.7089
14.5 | 0.8193 | 0.14816 | -0.0465 | 5.5298
15 | 0.8266 | 0.15539 | -0.0485 | 5.3195
15.5 | 0.8264 | 0.16491 | -0.0522 | 5.0112
16 | 0.8144 | 0.17737 | -0.0585 | 4.5915
18 | 0.8358 | 0.22212 | -0.0808 | 3.7628
18.5 | 0.8484 | 0.22753 | -0.0841 | 3.7287
19 | 0.8511 | 0.23196 | -0.0891 | 3.6692
19.5 | 0.8675 | 0.23883 | -0.0926 | 3.6323
20 | 0.9045 | 0.25101 | -0.0936 | 3.6034

## 3. Re 50k Mach 0.10 (1)
BIGFOIL.COM POLAR EXPORT
NACA63-418 a=0.6
NACA63-418 a=0.6 |  |  |  | Cl Max: | 1.506 | at alpha= | 11.5 | deg
JavaFoil+Calcfoil stall+Eppler ext transition |  |  |  | L/D Max: | 33.96 | at alpha= | 7.5 | deg
Re: | 50000 |  |  | Cd Min: | 0.02108 | at alpha= | -0.5 | deg
Mach: | 0.1 |  |  | Cl=0 at alpha= | -2.7982 | deg
|  |  |  | @ Cl=0.1, Cd= | 0.022514
|  |  |  | @ Cl=0.4, Cd= | 0.022482
|  |  |  | @ Cl=0.6, Cd= | 0.02384
alpha (deg) | Cl | Cd | Cm | Cl/Cd
-20 | -0.875 | 0.26625 | -0.015 | -3.288
-19.5 | -0.893 | 0.25506 | -0.016 | -3.5
-19 | -0.907 | 0.23076 | -0.016 | -3.932
-18.5 | -0.921 | 0.22705 | -0.016 | -4.055
-18 | -0.931 | 0.20881 | -0.017 | -4.46
-17.5 | -0.94 | 0.19206 | -0.017 | -4.893
-17 | -0.946 | 0.18641 | -0.018 | -5.072
-16.5 | -0.948 | 0.17153 | -0.018 | -5.528
-16 | -0.948 | 0.16164 | -0.019 | -5.864
-15.5 | -0.941 | 0.15827 | -0.017 | -5.949
-15 | -0.935 | 0.14733 | -0.017 | -6.344
-14.5 | -0.924 | 0.13878 | -0.018 | -6.658
-14 | -0.91 | 0.13294 | -0.018 | -6.845
-13.5 | -0.892 | 0.12548 | -0.018 | -7.112
-13 | -0.872 | 0.11777 | -0.019 | -7.402
-12.5 | -0.847 | 0.10863 | -0.019 | -7.801
-12 | -0.82 | 0.10193 | -0.019 | -8.046
-11.5 | -0.789 | 0.09511 | -0.02 | -8.298
-11 | -0.754 | 0.08914 | -0.02 | -8.454
-10.5 | -0.716 | 0.08497 | -0.02 | -8.428
-10 | -0.677 | 0.07835 | -0.021 | -8.642
-9.5 | -0.636 | 0.07426 | -0.021 | -8.569
-9 | -0.594 | 0.06946 | -0.022 | -8.555
-8.5 | -0.551 | 0.06507 | -0.022 | -8.466
-8 | -0.507 | 0.06131 | -0.023 | -8.263
-7.5 | -0.461 | 0.05763 | -0.024 | -7.999
-7 | -0.475 | 0.0291 | -0.043 | -16.328
-6.5 | -0.429 | 0.02608 | -0.045 | -16.456
-6 | -0.375 | 0.0247 | -0.046 | -15.204
-5.5 | -0.32 | 0.02366 | -0.047 | -13.517
-5 | -0.249 | 0.02646 | -0.045 | -9.41
-4.5 | -0.193 | 0.02565 | -0.045 | -7.534
-4 | -0.137 | 0.025 | -0.046 | -5.48
-3.5 | -0.08 | 0.02434 | -0.047 | -3.302
-3 | -0.023 | 0.02379 | -0.048 | -0.98
-2.5 | 0.034 | 0.02337 | -0.048 | 1.462
-2 | 0.093 | 0.02259 | -0.049 | 4.101
-1.5 | 0.152 | 0.02195 | -0.05 | 6.928
-1 | 0.212 | 0.02148 | -0.052 | 9.888
-0.5 | 0.274 | 0.02108 | -0.053 | 12.993
0 | 0.329 | 0.02208 | -0.054 | 14.914
0.5 | 0.388 | 0.02243 | -0.055 | 17.282
1 | 0.446 | 0.02268 | -0.057 | 19.652
1.5 | 0.504 | 0.02305 | -0.058 | 21.851
2 | 0.561 | 0.02349 | -0.058 | 23.902
2.5 | 0.619 | 0.02401 | -0.059 | 25.78
3 | 0.673 | 0.02464 | -0.059 | 27.326
3.5 | 0.729 | 0.02534 | -0.06 | 28.788
4 | 0.786 | 0.02612 | -0.06 | 30.082
4.5 | 0.842 | 0.02697 | -0.06 | 31.208
5 | 0.897 | 0.02793 | -0.061 | 32.112
5.5 | 0.952 | 0.02895 | -0.061 | 32.869
6 | 1.005 | 0.03011 | -0.062 | 33.374
6.5 | 1.058 | 0.03137 | -0.062 | 33.713
7 | 1.109 | 0.03268 | -0.063 | 33.924
7.5 | 1.159 | 0.03414 | -0.063 | 33.96
8 | 1.208 | 0.03573 | -0.064 | 33.81
8.5 | 1.255 | 0.0375 | -0.064 | 33.472
9 | 1.303 | 0.039 | -0.065 | 33.4
9.5 | 1.368 | 0.04217 | -0.067 | 32.442
10 | 1.408 | 0.04432 | -0.067 | 31.767
10.5 | 1.445 | 0.04695 | -0.067 | 30.771
11 | 1.478 | 0.04962 | -0.068 | 29.789
11.5 | 1.506 | 0.05286 | -0.068 | 28.484
12 | 1.336 | 0.0954 | -0.035 | 14.007
12.5 | 1.356 | 0.10166 | -0.034 | 13.338
13 | 1.374 | 0.10837 | -0.034 | 12.674
13.5 | 1.387 | 0.11592 | -0.033 | 11.967
14 | 1.397 | 0.12382 | -0.032 | 11.285
14.5 | 1.404 | 0.13207 | -0.032 | 10.63
15 | 1.407 | 0.14162 | -0.032 | 9.933
15.5 | 1.404 | 0.14969 | -0.031 | 9.377
16 | 1.395 | 0.16103 | -0.031 | 8.665
16.5 | 1.383 | 0.1717 | -0.031 | 8.056

## 4. Re 50k Mach 0.10 (2)
BIGFOIL.COM POLAR EXPORT
NACA63-418 a=0.6
NACA63-418 a=0.6 |  |  |  | Cl Max: | 0.9071 | at alpha= | 20 | deg
XFOIL ncrit=9 |  |  |  | L/D Max: | 5.9431 | at alpha= | 12.5 | deg
Re: | 50000 |  |  | Cd Min: | 0.2521 | at alpha= | 20 | deg
Mach: | 0.1 |  |  | Cl=0 at alpha= | 3.0905 | deg
|  |  |  | @ Cl=0.1, Cd= | 0.064373
|  |  |  | @ Cl=0.4, Cd= | 0.094099
|  |  |  | @ Cl=0.6, Cd= | 0.12591
alpha (deg) | Cl | Cd | Cm | Cl/Cd
-13.5 | -0.301 | 0.1452 | -0.034 | -2.073
-13 | -0.2923 | 0.14002 | -0.0367 | -2.0876
-12.5 | -0.2997 | 0.13718 | -0.0387 | -2.1847
-12 | -0.2692 | 0.12955 | -0.0385 | -2.078
-11.5 | -0.2853 | 0.12738 | -0.034 | -2.2398
-10.5 | -0.5257 | 0.09384 | -0.0488 | -5.6021
-10 | -0.7316 | 0.07753 | -0.049 | -9.4363
-9.5 | -0.7795 | 0.0709 | -0.0439 | -10.9944
-9 | -0.8219 | 0.06377 | -0.0391 | -12.8885
-8.5 | -0.8413 | 0.05687 | -0.0353 | -14.7934
-8 | -0.8413 | 0.05084 | -0.0321 | -16.548
-7.5 | -0.8171 | 0.04676 | -0.0298 | -17.4743
-7 | -0.7918 | 0.04272 | -0.0277 | -18.5346
-6.5 | -0.7599 | 0.03983 | -0.0257 | -19.0786
-6 | -0.7263 | 0.0374 | -0.0234 | -19.4198
-5.5 | -0.6827 | 0.03518 | -0.0231 | -19.4059
-5 | -0.6462 | 0.03443 | -0.0205 | -18.7685
-4.5 | -0.6265 | 0.03755 | -0.0113 | -16.6844
-4 | -0.6242 | 0.03902 | 0.0001 | -15.9969
-3.5 | -0.6044 | 0.0409 | 0.0087 | -14.7775
-3 | -0.5843 | 0.04185 | 0.0159 | -13.9618
-2.5 | -0.5653 | 0.04246 | 0.0232 | -13.3137
-2 | -0.5454 | 0.04264 | 0.0293 | -12.7908
-1.5 | -0.5236 | 0.04256 | 0.0341 | -12.3026
-1 | -0.4989 | 0.04241 | 0.038 | -11.7637
-0.5 | -0.4685 | 0.04233 | 0.0397 | -11.0678
0 | -0.4347 | 0.04245 | 0.0402 | -10.2403
0.5 | -0.3922 | 0.04303 | 0.0386 | -9.1146
1 | -0.3276 | 0.04469 | 0.0318 | -7.3305
1.5 | -0.1968 | 0.05039 | 0.0107 | -3.9055
2.5 | -0.0463 | 0.05598 | -0.0119 | -0.82708
3 | -0.011 | 0.05712 | -0.0153 | -0.19258
3.5 | 0.0498 | 0.06065 | -0.0224 | 0.8211
4 | 0.1121 | 0.06527 | -0.029 | 1.7175
4.5 | 0.1456 | 0.06733 | -0.0304 | 2.1625
5 | 0.1887 | 0.07072 | -0.033 | 2.6683
5.5 | 0.2339 | 0.07471 | -0.0358 | 3.1308
6.5 | 0.3268 | 0.08443 | -0.0415 | 3.8707
7 | 0.3455 | 0.08714 | -0.041 | 3.9649
7.5 | 0.3743 | 0.09087 | -0.0417 | 4.1191
8 | 0.4141 | 0.09587 | -0.0438 | 4.3194
8.5 | 0.4549 | 0.10181 | -0.0461 | 4.4681
9 | 0.4668 | 0.10498 | -0.0456 | 4.4466
9.5 | 0.5149 | 0.11169 | -0.0483 | 4.6101
10 | 0.5272 | 0.11536 | -0.0483 | 4.57
10.5 | 0.5494 | 0.12069 | -0.0493 | 4.5522
11 | 0.5835 | 0.12668 | -0.0508 | 4.6061
11.5 | 0.6658 | 0.12286 | -0.0461 | 5.4192
12 | 0.6354 | 0.13728 | -0.0525 | 4.6285
12.5 | 0.7581 | 0.12756 | -0.0443 | 5.9431
13 | 0.7499 | 0.13528 | -0.0461 | 5.5433
13.5 | 0.7735 | 0.14013 | -0.0465 | 5.5199
14 | 0.8022 | 0.14386 | -0.0461 | 5.5763
14.5 | 0.8331 | 0.14661 | -0.045 | 5.6824
15 | 0.8217 | 0.15729 | -0.0494 | 5.2241
15.5 | 0.8233 | 0.16656 | -0.053 | 4.943
16 | 0.8124 | 0.17879 | -0.0594 | 4.5439
16.5 | 0.8365 | 0.18716 | -0.0614 | 4.4694
17.5 | 0.8078 | 0.21349 | -0.0794 | 3.7838
18 | 0.8368 | 0.22286 | -0.0814 | 3.7548
18.5 | 0.8512 | 0.22865 | -0.0846 | 3.7227
19 | 0.8533 | 0.23288 | -0.0897 | 3.6641
19.5 | 0.87 | 0.2398 | -0.0933 | 3.628
20 | 0.9071 | 0.2521 | -0.0943 | 3.5982

## 5. Re 50k Mach 0.25 (1)
BIGFOIL.COM POLAR EXPORT
NACA63-418 a=0.6
NACA63-418 a=0.6 |  |  |  | Cl Max: | 1.489 | at alpha= | 11 | deg
JavaFoil+Calcfoil stall+Eppler ext transition |  |  |  | L/D Max: | 33.239 | at alpha= | 7 | deg
Re: | 50000 |  |  | Cd Min: | 0.02181 | at alpha= | -0.5 | deg
Mach: | 0.25 |  |  | Cl=0 at alpha= | -2.7966 | deg
|  |  |  | @ Cl=0.1, Cd= | 0.023483
|  |  |  | @ Cl=0.4, Cd= | 0.022895
|  |  |  | @ Cl=0.6, Cd= | 0.024354
alpha (deg) | Cl | Cd | Cm | Cl/Cd
-19.5 | -0.555 | 0.34174 | -0.01 | -1.625
-19 | -0.606 | 0.31045 | -0.011 | -1.952
-18.5 | -0.653 | 0.27793 | -0.011 | -2.349
-18 | -0.696 | 0.25311 | -0.011 | -2.75
-17.5 | -0.735 | 0.23542 | -0.011 | -3.122
-17 | -0.772 | 0.21716 | -0.017 | -3.554
-16.5 | -0.802 | 0.19695 | -0.018 | -4.07
-16 | -0.826 | 0.19132 | -0.018 | -4.316
-15.5 | -0.845 | 0.17262 | -0.019 | -4.894
-15 | -0.858 | 0.15921 | -0.019 | -5.389
-14.5 | -0.866 | 0.14856 | -0.02 | -5.828
-14 | -0.865 | 0.14832 | -0.018 | -5.832
-13.5 | -0.861 | 0.13551 | -0.018 | -6.351
-13 | -0.851 | 0.12716 | -0.019 | -6.692
-12.5 | -0.836 | 0.11696 | -0.019 | -7.148
-12 | -0.816 | 0.10782 | -0.019 | -7.567
-11.5 | -0.79 | 0.09993 | -0.02 | -7.908
-11 | -0.758 | 0.09419 | -0.02 | -8.05
-10.5 | -0.723 | 0.08745 | -0.02 | -8.269
-10 | -0.686 | 0.08143 | -0.021 | -8.425
-9.5 | -0.647 | 0.07637 | -0.022 | -8.468
-9 | -0.605 | 0.0716 | -0.022 | -8.453
-8.5 | -0.562 | 0.06665 | -0.022 | -8.433
-8 | -0.518 | 0.06265 | -0.023 | -8.261
-7.5 | -0.472 | 0.05883 | -0.024 | -8.015
-7 | -0.425 | 0.0552 | -0.025 | -7.691
-6.5 | -0.437 | 0.02735 | -0.046 | -15.977
-6 | -0.383 | 0.02577 | -0.047 | -14.864
-5.5 | -0.327 | 0.02455 | -0.048 | -13.298
-5 | -0.255 | 0.02711 | -0.046 | -9.419
-4.5 | -0.198 | 0.02637 | -0.046 | -7.51
-4 | -0.14 | 0.02566 | -0.047 | -5.472
-3.5 | -0.082 | 0.02498 | -0.048 | -3.298
-3 | -0.024 | 0.02441 | -0.049 | -0.979
-2.5 | 0.035 | 0.02397 | -0.049 | 1.461
-2 | 0.094 | 0.02355 | -0.05 | 4.011
-1.5 | 0.155 | 0.02287 | -0.051 | 6.776
-1 | 0.217 | 0.0222 | -0.052 | 9.772
-0.5 | 0.28 | 0.02181 | -0.054 | 12.815
0 | 0.338 | 0.02251 | -0.055 | 15.012
0.5 | 0.398 | 0.02288 | -0.056 | 17.39
1 | 0.457 | 0.02332 | -0.057 | 19.608
1.5 | 0.517 | 0.02369 | -0.059 | 21.809
2 | 0.576 | 0.02413 | -0.06 | 23.881
2.5 | 0.635 | 0.02468 | -0.06 | 25.744
3 | 0.69 | 0.02531 | -0.061 | 27.28
3.5 | 0.748 | 0.02606 | -0.061 | 28.724
4 | 0.806 | 0.0269 | -0.062 | 29.967
4.5 | 0.863 | 0.02781 | -0.062 | 31.035
5 | 0.919 | 0.02886 | -0.062 | 31.853
5.5 | 0.975 | 0.03 | -0.063 | 32.503
6 | 1.03 | 0.03125 | -0.063 | 32.963
6.5 | 1.084 | 0.03265 | -0.064 | 33.186
7 | 1.135 | 0.03415 | -0.064 | 33.239
7.5 | 1.186 | 0.03577 | -0.065 | 33.141
8 | 1.234 | 0.03763 | -0.065 | 32.78
8.5 | 1.282 | 0.03951 | -0.066 | 32.444
9 | 1.351 | 0.0426 | -0.068 | 31.727
9.5 | 1.392 | 0.04495 | -0.068 | 30.971
10 | 1.429 | 0.04744 | -0.069 | 30.129
10.5 | 1.462 | 0.05043 | -0.069 | 28.997
11 | 1.489 | 0.05371 | -0.069 | 27.723
11.5 | 1.319 | 0.09291 | -0.035 | 14.194
12 | 1.339 | 0.0999 | -0.034 | 13.403
12.5 | 1.351 | 0.10783 | -0.034 | 12.533
13 | 1.358 | 0.11582 | -0.033 | 11.727
13.5 | 1.36 | 0.12405 | -0.032 | 10.963
14 | 1.356 | 0.13313 | -0.032 | 10.181
14.5 | 1.345 | 0.14434 | -0.032 | 9.319
15 | 1.328 | 0.15559 | -0.031 | 8.537
15.5 | 1.302 | 0.16885 | -0.03 | 7.712
16 | 1.267 | 0.17904 | -0.03 | 7.077

## 6. Re 50k Mach 0.25 (2)
BIGFOIL.COM POLAR EXPORT
NACA63-418 a=0.6
NACA63-418 a=0.6 |  |  |  | Cl Max: | 0.9228 | at alpha= | 20 | deg
XFOIL ncrit=9 |  |  |  | L/D Max: | 5.4777 | at alpha= | 13.5 | deg
Re: | 50000 |  |  | Cd Min: | 0.25857 | at alpha= | 20 | deg
Mach: | 0.25 |  |  | Cl=0 at alpha= | 3.1267 | deg
|  |  |  | @ Cl=0.1, Cd= | 0.065752
|  |  |  | @ Cl=0.4, Cd= | 0.096232
|  |  |  | @ Cl=0.6, Cd= | 0.12303
alpha (deg) | Cl | Cd | Cm | Cl/Cd
-13 | -0.2773 | 0.1418 | -0.0392 | -1.9556
-12.5 | -0.2875 | 0.13964 | -0.0406 | -2.0589
-12 | -0.2678 | 0.13339 | -0.0379 | -2.0076
-11.5 | -0.2977 | 0.13268 | -0.0327 | -2.2437
-10.5 | -0.4172 | 0.11418 | -0.0375 | -3.6539
-10 | -0.5345 | 0.09473 | -0.0463 | -5.6424
-9.5 | -0.5792 | 0.08607 | -0.0456 | -6.7294
-9 | -0.7728 | 0.07219 | -0.0434 | -10.7051
-8.5 | -0.8139 | 0.06513 | -0.039 | -12.4965
-8 | -0.8377 | 0.05814 | -0.0352 | -14.4083
-7.5 | -0.8273 | 0.053 | -0.0322 | -15.6094
-7 | -0.8134 | 0.04802 | -0.0297 | -16.9388
-6.5 | -0.7874 | 0.04393 | -0.0275 | -17.924
-6 | -0.7368 | 0.04087 | -0.0286 | -18.0279
-5.5 | -0.6874 | 0.03841 | -0.029 | -17.8964
-5 | -0.6456 | 0.03652 | -0.0278 | -17.678
-4.5 | -0.6201 | 0.03818 | -0.0206 | -16.2415
-4 | -0.6405 | 0.03844 | -0.0057 | -16.6623
-3.5 | -0.6195 | 0.04127 | 0.0041 | -15.0109
-3 | -0.5994 | 0.04285 | 0.0129 | -13.9883
-2.5 | -0.5786 | 0.04355 | 0.0201 | -13.2859
-2 | -0.5595 | 0.04405 | 0.0278 | -12.7015
-1.5 | -0.5382 | 0.04408 | 0.0335 | -12.2096
-1 | -0.5139 | 0.0439 | 0.0378 | -11.7062
-0.5 | -0.4842 | 0.04378 | 0.0402 | -11.0598
0 | -0.4511 | 0.04378 | 0.0412 | -10.3038
0.5 | -0.4126 | 0.04413 | 0.0407 | -9.3496
1.5 | -0.2334 | 0.05069 | 0.0174 | -4.6045
2 | -0.1116 | 0.05559 | -0.0019 | -2.0076
2.5 | -0.0333 | 0.05905 | -0.0137 | -0.56393
3 | -0.0148 | 0.05902 | -0.014 | -0.25076
3.5 | 0.0436 | 0.06268 | -0.021 | 0.6956
4 | 0.0847 | 0.06467 | -0.0244 | 1.3097
4.5 | 0.1373 | 0.06839 | -0.0291 | 2.0076
6 | 0.2697 | 0.08057 | -0.0375 | 3.3474
6.5 | 0.3006 | 0.08393 | -0.0383 | 3.5816
7 | 0.3392 | 0.08831 | -0.0402 | 3.841
7.5 | 0.384 | 0.09369 | -0.0428 | 4.0986
8 | 0.4139 | 0.09844 | -0.044 | 4.2046
8.5 | 0.4357 | 0.10213 | -0.0443 | 4.2661
9 | 0.4863 | 0.109 | -0.0473 | 4.4615
9.5 | 0.4954 | 0.11229 | -0.0469 | 4.4118
10 | 0.5269 | 0.11812 | -0.0485 | 4.4607
10.5 | 0.5657 | 0.12417 | -0.0502 | 4.5559
11 | 0.638 | 0.12176 | -0.0461 | 5.2398
11.5 | 0.6644 | 0.12566 | -0.046 | 5.2873
12 | 0.6929 | 0.13004 | -0.0462 | 5.3284
12.5 | 0.7205 | 0.13473 | -0.0466 | 5.3477
13 | 0.751 | 0.13925 | -0.0467 | 5.3932
13.5 | 0.7843 | 0.14318 | -0.0463 | 5.4777
14 | 0.7771 | 0.15193 | -0.0497 | 5.1149
14.5 | 0.8039 | 0.15668 | -0.0499 | 5.1308
15 | 0.8048 | 0.16552 | -0.0536 | 4.8623
15.5 | 0.8132 | 0.17412 | -0.0571 | 4.6703
16 | 0.8098 | 0.18524 | -0.063 | 4.3716
17 | 0.7991 | 0.21012 | -0.079 | 3.8031
17.5 | 0.8158 | 0.21764 | -0.0826 | 3.7484
18 | 0.8446 | 0.22723 | -0.085 | 3.7169
18.5 | 0.8653 | 0.23453 | -0.0879 | 3.6895
19 | 0.8665 | 0.23807 | -0.0935 | 3.6397
19.5 | 0.8848 | 0.24537 | -0.0972 | 3.606
20 | 0.9228 | 0.25857 | -0.0983 | 3.5689

## 7. Re 50k Mach 0.50 (1)
BIGFOIL.COM POLAR EXPORT
NACA63-418 a=0.6
NACA63-418 a=0.6 |  |  |  | Cl Max: | 1.422 | at alpha= | 9 | deg
JavaFoil+Calcfoil stall+Eppler ext transition |  |  |  | L/D Max: | 30.21 | at alpha= | 5.5 | deg
Re: | 50000 |  |  | Cd Min: | 0.02456 | at alpha= | 0 | deg
Mach: | 0.5 |  |  | Cl=0 at alpha= | -2.8 | deg
|  |  |  | @ Cl=0.1, Cd= | 0.02619
|  |  |  | @ Cl=0.4, Cd= | 0.024742
|  |  |  | @ Cl=0.6, Cd= | 0.026617
alpha (deg) | Cl | Cd | Cm | Cl/Cd
-20 | -0.979 | 0.4667 | -0.023 | -2.097
-19.5 | -0.951 | 0.45184 | -0.024 | -2.105
-19 | -0.922 | 0.42955 | -0.023 | -2.145
-18.5 | -0.893 | 0.41986 | -0.023 | -2.126
-18 | -0.865 | 0.41775 | -0.024 | -2.071
-17.5 | -0.837 | 0.41752 | -0.024 | -2.005
-17 | -0.809 | 0.41501 | -0.024 | -1.95
-16.5 | -0.779 | 0.36482 | -0.023 | -2.136
-16 | -0.751 | 0.35421 | -0.023 | -2.121
-15.5 | -0.723 | 0.34765 | -0.023 | -2.081
-15 | -0.695 | 0.34314 | -0.023 | -2.026
-14.5 | -0.666 | 0.31922 | -0.022 | -2.085
-14 | -0.637 | 0.31426 | -0.022 | -2.028
-13.5 | -0.609 | 0.29457 | -0.022 | -2.068
-13 | -0.581 | 0.31294 | -0.023 | -1.857
-12.5 | -0.552 | 0.28765 | -0.021 | -1.919
-12 | -0.524 | 0.26897 | -0.021 | -1.946
-11.5 | -0.495 | 0.26424 | -0.021 | -1.874
-11 | -0.467 | 0.24332 | -0.022 | -1.92
-10.5 | -0.437 | 0.15873 | -0.014 | -2.755
-10 | -0.513 | 0.14233 | -0.02 | -3.603
-9.5 | -0.608 | 0.10338 | -0.022 | -5.883
-9 | -0.608 | 0.09211 | -0.023 | -6.603
-8.5 | -0.585 | 0.07992 | -0.024 | -7.326
-8 | -0.551 | 0.07129 | -0.024 | -7.727
-7.5 | -0.509 | 0.06535 | -0.025 | -7.794
-7 | -0.463 | 0.06053 | -0.026 | -7.648
-6.5 | -0.414 | 0.05648 | -0.027 | -7.323
-6 | -0.362 | 0.05258 | -0.03 | -6.885
-5.5 | -0.354 | 0.02916 | -0.052 | -12.154
-5 | -0.293 | 0.02747 | -0.053 | -10.654
-4.5 | -0.219 | 0.02935 | -0.051 | -7.462
-4 | -0.155 | 0.02851 | -0.052 | -5.448
-3.5 | -0.091 | 0.02775 | -0.052 | -3.286
-3 | -0.026 | 0.02712 | -0.053 | -0.975
-2.5 | 0.039 | 0.02656 | -0.054 | 1.459
-2 | 0.105 | 0.02616 | -0.055 | 3.998
-1.5 | 0.171 | 0.02589 | -0.056 | 6.59
-1 | 0.237 | 0.02565 | -0.056 | 9.243
-0.5 | 0.304 | 0.02548 | -0.057 | 11.933
0 | 0.376 | 0.02456 | -0.058 | 15.295
0.5 | 0.442 | 0.02506 | -0.06 | 17.643
1 | 0.508 | 0.02566 | -0.061 | 19.818
1.5 | 0.575 | 0.02634 | -0.062 | 21.813
2 | 0.64 | 0.02706 | -0.064 | 23.659
2.5 | 0.706 | 0.02798 | -0.065 | 25.223
3 | 0.765 | 0.02874 | -0.067 | 26.635
3.5 | 0.829 | 0.02986 | -0.068 | 27.775
4 | 0.893 | 0.03101 | -0.068 | 28.787
4.5 | 0.955 | 0.03234 | -0.069 | 29.541
5 | 1.016 | 0.03384 | -0.069 | 30.035
5.5 | 1.076 | 0.03562 | -0.069 | 30.21
6 | 1.132 | 0.03758 | -0.07 | 30.128
6.5 | 1.188 | 0.03972 | -0.07 | 29.908
7 | 1.239 | 0.04207 | -0.071 | 29.46
7.5 | 1.288 | 0.04463 | -0.071 | 28.869
8 | 1.336 | 0.04731 | -0.072 | 28.238
8.5 | 1.398 | 0.05316 | -0.074 | 26.297
9 | 1.422 | 0.05754 | -0.075 | 24.711
9.5 | 1.244 | 0.08468 | -0.037 | 14.691
10 | 1.225 | 0.09581 | -0.034 | 12.784
10.5 | 1.151 | 0.11146 | -0.032 | 10.33
11 | 0.773 | 0.21002 | -0.026 | 3.679
11.5 | 0.801 | 0.25783 | -0.032 | 3.105
12 | 0.828 | 0.25043 | -0.033 | 3.306
12.5 | 0.856 | 0.27731 | -0.037 | 3.087
13 | 0.883 | 0.30248 | -0.037 | 2.92
13.5 | 0.912 | 0.31149 | -0.041 | 2.928
14 | 0.939 | 0.32682 | -0.042 | 2.873

## 8. Re 50k Mach 0.50 (2)
BIGFOIL.COM POLAR EXPORT
NACA63-418 a=0.6
NACA63-418 a=0.6 |  |  |  | Cl Max: | 0.9817 | at alpha= | 20 | deg
XFOIL ncrit=9 |  |  |  | L/D Max: | 4.746 | at alpha= | 12 | deg
Re: | 50000 |  |  | Cd Min: | 0.28156 | at alpha= | 20 | deg
Mach: | 0.5 |  |  | Cl=0 at alpha= | 3.2815 | deg
|  |  |  | @ Cl=0.1, Cd= | 0.074332
|  |  |  | @ Cl=0.4, Cd= | 0.10597
|  |  |  | @ Cl=0.6, Cd= | 0.12923
alpha (deg) | Cl | Cd | Cm | Cl/Cd
-10.5 | -0.3252 | 0.14366 | -0.0242 | -2.2637
-9.5 | -0.4084 | 0.12477 | -0.0317 | -3.2732
-7.5 | -0.5426 | 0.08227 | -0.0549 | -6.5954
-7 | -0.6143 | 0.07323 | -0.0558 | -8.3886
-6.5 | -0.6809 | 0.06595 | -0.0523 | -10.3245
-6 | -0.6863 | 0.06024 | -0.0504 | -11.3928
-5.5 | -0.7082 | 0.05406 | -0.0468 | -13.1003
-5 | -0.6821 | 0.05022 | -0.0443 | -13.5822
-4.5 | -0.6499 | 0.04725 | -0.0417 | -13.7545
-4 | -0.6255 | 0.04571 | -0.036 | -13.6841
-3.5 | -0.5976 | 0.04812 | -0.0262 | -12.419
-3 | -0.6714 | 0.04395 | -0.0059 | -15.2765
-2.5 | -0.6448 | 0.04772 | 0.0071 | -13.5122
-2 | -0.621 | 0.04965 | 0.0182 | -12.5076
-1.5 | -0.5979 | 0.05048 | 0.0276 | -11.8443
-1 | -0.5744 | 0.05069 | 0.0355 | -11.3316
-0.5 | -0.5484 | 0.05045 | 0.0408 | -10.8702
0 | -0.5178 | 0.05014 | 0.0442 | -10.3271
0.5 | -0.4652 | 0.05126 | 0.0428 | -9.0753
1 | -0.3925 | 0.05357 | 0.0368 | -7.3269
1.5 | -0.3236 | 0.05555 | 0.0308 | -5.8254
2 | -0.2373 | 0.05917 | 0.021 | -4.0105
2.5 | -0.1464 | 0.06216 | 0.0093 | -2.3552
3 | -0.0219 | 0.06839 | -0.0098 | -0.32022
3.5 | 0.017 | 0.06925 | -0.0138 | 0.24549
4 | 0.0369 | 0.06996 | -0.0138 | 0.52744
4.5 | 0.095 | 0.07393 | -0.0204 | 1.285
5 | 0.152 | 0.07851 | -0.0265 | 1.9361
5.5 | 0.1887 | 0.08138 | -0.029 | 2.3188
6 | 0.2334 | 0.08554 | -0.0323 | 2.7285
6.5 | 0.283 | 0.09067 | -0.0359 | 3.1212
7 | 0.3353 | 0.09696 | -0.0397 | 3.4581
7.5 | 0.3546 | 0.10004 | -0.0398 | 3.5446
8 | 0.397 | 0.10547 | -0.0422 | 3.7641
8.5 | 0.43 | 0.11097 | -0.0441 | 3.8749
9 | 0.4768 | 0.11733 | -0.0465 | 4.0638
10.5 | 0.5929 | 0.12814 | -0.0464 | 4.627
11 | 0.6253 | 0.13311 | -0.0472 | 4.6976
11.5 | 0.6542 | 0.13866 | -0.0484 | 4.718
12 | 0.6857 | 0.14448 | -0.0497 | 4.746
12.5 | 0.7044 | 0.15109 | -0.052 | 4.6621
13 | 0.7282 | 0.15776 | -0.054 | 4.6159
13.5 | 0.7478 | 0.16486 | -0.0567 | 4.536
14 | 0.7703 | 0.17209 | -0.0592 | 4.4761
14.5 | 0.7845 | 0.18027 | -0.0631 | 4.3518
15 | 0.8017 | 0.18881 | -0.0671 | 4.2461
15.5 | 0.8125 | 0.19864 | -0.0728 | 4.0903
17 | 0.8526 | 0.23142 | -0.0923 | 3.6842
17.5 | 0.8719 | 0.23974 | -0.0971 | 3.6369
18 | 0.9061 | 0.25197 | -0.1003 | 3.5961
18.5 | 0.919 | 0.257 | -0.1057 | 3.5759
19 | 0.9377 | 0.26513 | -0.111 | 3.5368
19.5 | 0.9709 | 0.27785 | -0.1141 | 3.4943
20 | 0.9817 | 0.28156 | -0.1205 | 3.4866

## 9. Re 100k Mach 0.00 (1)
BIGFOIL.COM POLAR EXPORT
NACA63-418 a=0.6
NACA63-418 a=0.6 |  |  |  | Cl Max: | 1.583 | at alpha= | 13 | deg
JavaFoil+Calcfoil stall+Eppler ext transition |  |  |  | L/D Max: | 47.057 | at alpha= | 7.5 | deg
Re: | 100000 |  |  | Cd Min: | 0.01436 | at alpha= | -2.5 | deg
Mach: | 0 |  |  | Cl=0 at alpha= | -2.7951 | deg
|  |  |  | @ Cl=0.1, Cd= | 0.014581
|  |  |  | @ Cl=0.4, Cd= | 0.016264
|  |  |  | @ Cl=0.6, Cd= | 0.017384
alpha (deg) | Cl | Cd | Cm | Cl/Cd
-20 | -0.917 | 0.22636 | -0.016 | -4.053
-19.5 | -0.931 | 0.20808 | -0.017 | -4.472
-19 | -0.942 | 0.20092 | -0.017 | -4.689
-18.5 | -0.951 | 0.19187 | -0.017 | -4.959
-18 | -0.958 | 0.1817 | -0.017 | -5.274
-17.5 | -0.964 | 0.16882 | -0.018 | -5.712
-17 | -0.967 | 0.16041 | -0.019 | -6.028
-16.5 | -0.967 | 0.14966 | -0.019 | -6.459
-16 | -0.964 | 0.14116 | -0.02 | -6.826
-15.5 | -0.953 | 0.13717 | -0.017 | -6.949
-15 | -0.944 | 0.13027 | -0.018 | -7.246
-14.5 | -0.931 | 0.1217 | -0.018 | -7.65
-14 | -0.915 | 0.11703 | -0.019 | -7.822
-13.5 | -0.896 | 0.10959 | -0.019 | -8.176
-13 | -0.874 | 0.10425 | -0.02 | -8.385
-12.5 | -0.849 | 0.09649 | -0.02 | -8.796
-12 | -0.82 | 0.09081 | -0.02 | -9.035
-11.5 | -0.789 | 0.08527 | -0.021 | -9.251
-11 | -0.753 | 0.08 | -0.021 | -9.406
-10.5 | -0.715 | 0.07597 | -0.021 | -9.408
-10 | -0.676 | 0.07107 | -0.022 | -9.508
-9.5 | -0.635 | 0.06643 | -0.022 | -9.557
-9 | -0.593 | 0.06265 | -0.023 | -9.466
-8.5 | -0.55 | 0.0588 | -0.024 | -9.351
-8 | -0.587 | 0.02506 | -0.044 | -23.415
-7.5 | -0.538 | 0.02318 | -0.045 | -23.222
-7 | -0.487 | 0.02173 | -0.046 | -22.421
-6.5 | -0.434 | 0.02054 | -0.047 | -21.114
-6 | -0.379 | 0.01951 | -0.048 | -19.424
-5.5 | -0.323 | 0.0187 | -0.049 | -17.251
-5 | -0.258 | 0.01735 | -0.048 | -14.881
-4.5 | -0.201 | 0.0167 | -0.049 | -12.037
-4 | -0.143 | 0.01618 | -0.05 | -8.836
-3.5 | -0.084 | 0.01565 | -0.051 | -5.386
-3 | -0.025 | 0.01525 | -0.052 | -1.612
-2.5 | 0.036 | 0.01436 | -0.053 | 2.525
-2 | 0.099 | 0.01458 | -0.055 | 6.796
-1.5 | 0.161 | 0.01465 | -0.055 | 11.012
-1 | 0.223 | 0.01465 | -0.056 | 15.252
-0.5 | 0.286 | 0.01473 | -0.056 | 19.391
0 | 0.333 | 0.016 | -0.057 | 20.82
0.5 | 0.392 | 0.01623 | -0.057 | 24.167
1 | 0.451 | 0.01648 | -0.058 | 27.362
1.5 | 0.509 | 0.01677 | -0.059 | 30.374
2 | 0.568 | 0.01718 | -0.059 | 33.059
2.5 | 0.626 | 0.01755 | -0.06 | 35.683
3 | 0.681 | 0.01803 | -0.06 | 37.764
3.5 | 0.738 | 0.01854 | -0.061 | 39.796
4 | 0.795 | 0.01908 | -0.061 | 41.645
4.5 | 0.851 | 0.01972 | -0.062 | 43.167
5 | 0.907 | 0.0204 | -0.062 | 44.459
5.5 | 0.962 | 0.02114 | -0.062 | 45.512
6 | 1.016 | 0.02197 | -0.063 | 46.258
6.5 | 1.07 | 0.0229 | -0.063 | 46.703
7 | 1.121 | 0.02385 | -0.064 | 47.029
7.5 | 1.172 | 0.02491 | -0.064 | 47.057
8 | 1.222 | 0.02603 | -0.065 | 46.96
8.5 | 1.27 | 0.02729 | -0.065 | 46.548
9 | 1.318 | 0.02836 | -0.066 | 46.492
9.5 | 1.369 | 0.03533 | -0.067 | 38.767
10 | 1.41 | 0.0371 | -0.067 | 38.006
10.5 | 1.448 | 0.03926 | -0.068 | 36.884
11 | 1.483 | 0.04157 | -0.068 | 35.686
11.5 | 1.515 | 0.04394 | -0.068 | 34.486
12 | 1.544 | 0.04655 | -0.069 | 33.172
12.5 | 1.566 | 0.04938 | -0.069 | 31.715
13 | 1.583 | 0.05256 | -0.069 | 30.119
13.5 | 1.576 | 0.05969 | -0.068 | 26.402
14 | 1.405 | 0.11082 | -0.036 | 12.675
14.5 | 1.412 | 0.11801 | -0.035 | 11.969
15 | 1.418 | 0.12475 | -0.035 | 11.364
15.5 | 1.417 | 0.1328 | -0.035 | 10.672
16 | 1.412 | 0.14047 | -0.034 | 10.051
16.5 | 1.403 | 0.14871 | -0.034 | 9.434
17 | 1.391 | 0.15821 | -0.034 | 8.79
17.5 | 1.375 | 0.16822 | -0.033 | 8.171
18 | 1.356 | 0.1773 | -0.033 | 7.65

## 10. Re 100k Mach 0.00 (2)
BIGFOIL.COM POLAR EXPORT
NACA63-418 a=0.6
NACA63-418 a=0.6 |  |  |  | Cl Max: | 1.3139 | at alpha= | 17 | deg
XFOIL ncrit=9 |  |  |  | L/D Max: | 34.5785 | at alpha= | 11 | deg
Re: | 100000 |  |  | Cd Min: | 0.23673 | at alpha= | 20 | deg
Mach: | 0 |  |  | Cl=0 at alpha= | -1.1265 | deg
|  |  |  | @ Cl=0.1, Cd= | 0.037628
|  |  |  | @ Cl=0.4, Cd= | 0.049064
|  |  |  | @ Cl=0.6, Cd= | 0.05769
alpha (deg) | Cl | Cd | Cm | Cl/Cd
-16.5 | -0.4221 | 0.17486 | -0.0169 | -2.4139
-16 | -0.4127 | 0.16957 | -0.0219 | -2.4338
-15.5 | -0.3967 | 0.16154 | -0.0259 | -2.4557
-15 | -0.3712 | 0.1551 | -0.0288 | -2.3933
-14.5 | -0.366 | 0.14789 | -0.034 | -2.4748
-14 | -0.3441 | 0.14158 | -0.0374 | -2.4304
-13.5 | -0.3409 | 0.13407 | -0.0426 | -2.5427
-13 | -0.5005 | 0.08951 | -0.0732 | -5.5916
-12.5 | -0.5213 | 0.08157 | -0.0735 | -6.3908
-12 | -0.6279 | 0.06859 | -0.0782 | -9.1544
-11.5 | -0.7246 | 0.05455 | -0.088 | -13.2832
-11 | -0.7086 | 0.04818 | -0.0909 | -14.7073
-10.5 | -0.6807 | 0.04379 | -0.0918 | -15.5446
-10 | -0.6548 | 0.03994 | -0.0909 | -16.3946
-9.5 | -0.6245 | 0.0372 | -0.0891 | -16.7876
-9 | -0.5553 | 0.03378 | -0.0929 | -16.4387
-8.5 | -0.5176 | 0.03183 | -0.0909 | -16.2614
-8 | -0.4814 | 0.03039 | -0.0886 | -15.8407
-7.5 | -0.4438 | 0.02895 | -0.0866 | -15.3299
-7 | -0.4147 | 0.02725 | -0.0835 | -15.2183
-6.5 | -0.4096 | 0.02586 | -0.0771 | -15.8391
-6 | -0.3905 | 0.0262 | -0.0717 | -14.9046
-5.5 | -0.3502 | 0.02755 | -0.0686 | -12.7114
-5 | -0.295 | 0.0292 | -0.0666 | -10.1027
-4.5 | -0.2656 | 0.03059 | -0.0619 | -8.6826
-4 | -0.2287 | 0.03167 | -0.0586 | -7.2213
-3.5 | -0.1726 | 0.03241 | -0.0572 | -5.3255
-3 | -0.1546 | 0.03357 | -0.0517 | -4.6053
-2.5 | -0.1209 | 0.03427 | -0.0484 | -3.5279
-2 | -0.0706 | 0.03457 | -0.0479 | -2.0422
-1.5 | -0.0561 | 0.03545 | -0.0429 | -1.5825
-1 | 0.019 | 0.03545 | -0.0455 | 0.53597
0.5 | 0.1127 | 0.03797 | -0.0389 | 2.9681
1.5 | 0.1584 | 0.04104 | -0.0339 | 3.8596
2 | 0.2034 | 0.04185 | -0.0332 | 4.8602
2.5 | 0.2174 | 0.04387 | -0.0301 | 4.9556
3 | 0.2869 | 0.04385 | -0.031 | 6.5428
3.5 | 0.2944 | 0.04608 | -0.0275 | 6.3889
4 | 0.3492 | 0.04823 | -0.0318 | 7.2403
5 | 0.4886 | 0.05052 | -0.0416 | 9.6714
5.5 | 0.5183 | 0.05308 | -0.0417 | 9.7645
6 | 0.5505 | 0.05545 | -0.0414 | 9.9279
6.5 | 0.5849 | 0.05765 | -0.041 | 10.1457
8.5 | 0.8063 | 0.05824 | -0.0391 | 13.8444
9 | 0.8045 | 0.06259 | -0.0369 | 12.8535
9.5 | 0.9018 | 0.05716 | -0.0358 | 15.7768
10 | 1.0659 | 0.04391 | -0.0355 | 24.2747
10.5 | 1.1976 | 0.03509 | -0.0363 | 34.1294
11 | 1.2182 | 0.03523 | -0.0322 | 34.5785
11.5 | 1.2226 | 0.03717 | -0.0281 | 32.8921
12 | 1.2262 | 0.03975 | -0.0245 | 30.8478
12.5 | 1.2218 | 0.04354 | -0.0211 | 28.0616
13 | 1.2099 | 0.0488 | -0.0185 | 24.793
13.5 | 1.1991 | 0.05469 | -0.0169 | 21.9254
14 | 1.1961 | 0.06021 | -0.0156 | 19.8655
14.5 | 1.2023 | 0.06517 | -0.0146 | 18.4487
15 | 1.2244 | 0.06869 | -0.0134 | 17.825
15.5 | 1.2506 | 0.07219 | -0.0124 | 17.3237
16 | 1.2672 | 0.07684 | -0.0121 | 16.4914
16.5 | 1.2833 | 0.08205 | -0.0119 | 15.6405
17 | 1.3139 | 0.08587 | -0.0115 | 15.301
17.5 | 1.2959 | 0.09501 | -0.0132 | 13.6396
18 | 1.2617 | 0.10649 | -0.0169 | 11.8481
18.5 | 1.2112 | 0.12145 | -0.0236 | 9.9728
19 | 1.1207 | 0.14612 | -0.0379 | 7.6697
20 | 0.9231 | 0.23673 | -0.088 | 3.8994

## 11. Re 100k Mach 0.10 (1)
BIGFOIL.COM POLAR EXPORT
NACA63-418 a=0.6
NACA63-418 a=0.6 |  |  |  | Cl Max: | 1.58 | at alpha= | 13 | deg
JavaFoil+Calcfoil stall+Eppler ext transition |  |  |  | L/D Max: | 46.866 | at alpha= | 7.5 | deg
Re: | 100000 |  |  | Cd Min: | 0.01467 | at alpha= | -1.5 | deg
Mach: | 0.1 |  |  | Cl=0 at alpha= | -2.7951 | deg
|  |  |  | @ Cl=0.1, Cd= | 0.01471
|  |  |  | @ Cl=0.4, Cd= | 0.016316
|  |  |  | @ Cl=0.6, Cd= | 0.017445
alpha (deg) | Cl | Cd | Cm | Cl/Cd
-20 | -0.877 | 0.23678 | -0.016 | -3.703
-19.5 | -0.894 | 0.21877 | -0.016 | -4.085
-19 | -0.909 | 0.21004 | -0.017 | -4.326
-18.5 | -0.922 | 0.19745 | -0.017 | -4.668
-18 | -0.933 | 0.18561 | -0.018 | -5.024
-17.5 | -0.941 | 0.17192 | -0.018 | -5.475
-17 | -0.947 | 0.16547 | -0.019 | -5.724
-16.5 | -0.95 | 0.1547 | -0.019 | -6.141
-16 | -0.95 | 0.14534 | -0.02 | -6.534
-15.5 | -0.942 | 0.14135 | -0.017 | -6.664
-15 | -0.935 | 0.13175 | -0.018 | -7.098
-14.5 | -0.924 | 0.12526 | -0.018 | -7.38
-14 | -0.91 | 0.11805 | -0.019 | -7.713
-13.5 | -0.893 | 0.11042 | -0.019 | -8.085
-13 | -0.872 | 0.10478 | -0.019 | -8.324
-12.5 | -0.848 | 0.09864 | -0.02 | -8.598
-12 | -0.821 | 0.09266 | -0.02 | -8.858
-11.5 | -0.79 | 0.08555 | -0.021 | -9.23
-11 | -0.754 | 0.08102 | -0.021 | -9.306
-10.5 | -0.716 | 0.07614 | -0.021 | -9.408
-10 | -0.678 | 0.07131 | -0.022 | -9.501
-9.5 | -0.637 | 0.06656 | -0.022 | -9.568
-9 | -0.595 | 0.06306 | -0.023 | -9.438
-8.5 | -0.552 | 0.05912 | -0.024 | -9.336
-8 | -0.587 | 0.02552 | -0.044 | -23.021
-7.5 | -0.54 | 0.02344 | -0.045 | -23.035
-7 | -0.489 | 0.02192 | -0.046 | -22.294
-6.5 | -0.435 | 0.02071 | -0.047 | -21.018
-6 | -0.38 | 0.01966 | -0.048 | -19.345
-5.5 | -0.324 | 0.01883 | -0.049 | -17.196
-5 | -0.259 | 0.01749 | -0.048 | -14.812
-4.5 | -0.202 | 0.01682 | -0.049 | -11.995
-4 | -0.143 | 0.0163 | -0.05 | -8.802
-3.5 | -0.085 | 0.01575 | -0.051 | -5.373
-3 | -0.025 | 0.01534 | -0.052 | -1.609
-2.5 | 0.036 | 0.01506 | -0.053 | 2.416
-2 | 0.1 | 0.01471 | -0.055 | 6.773
-1.5 | 0.162 | 0.01467 | -0.055 | 11.054
-1 | 0.225 | 0.01474 | -0.056 | 15.238
-0.5 | 0.287 | 0.01478 | -0.057 | 19.427
0 | 0.335 | 0.01606 | -0.057 | 20.843
0.5 | 0.394 | 0.01629 | -0.058 | 24.176
1 | 0.453 | 0.01655 | -0.058 | 27.378
1.5 | 0.512 | 0.01685 | -0.059 | 30.365
2 | 0.571 | 0.01725 | -0.059 | 33.078
2.5 | 0.629 | 0.01764 | -0.06 | 35.651
3 | 0.684 | 0.01812 | -0.06 | 37.75
3.5 | 0.741 | 0.01865 | -0.061 | 39.739
4 | 0.798 | 0.01921 | -0.061 | 41.566
4.5 | 0.855 | 0.01984 | -0.062 | 43.093
5 | 0.911 | 0.02053 | -0.062 | 44.377
5.5 | 0.967 | 0.02129 | -0.063 | 45.401
6 | 1.021 | 0.02214 | -0.063 | 46.117
6.5 | 1.074 | 0.02307 | -0.064 | 46.576
7 | 1.126 | 0.02405 | -0.064 | 46.839
7.5 | 1.178 | 0.02513 | -0.065 | 46.866
8 | 1.227 | 0.02626 | -0.065 | 46.725
8.5 | 1.276 | 0.02756 | -0.066 | 46.291
9 | 1.323 | 0.02863 | -0.066 | 46.218
9.5 | 1.374 | 0.03576 | -0.067 | 38.422
10 | 1.414 | 0.03756 | -0.068 | 37.655
10.5 | 1.452 | 0.03982 | -0.068 | 36.469
11 | 1.486 | 0.04205 | -0.068 | 35.347
11.5 | 1.518 | 0.04451 | -0.069 | 34.101
12 | 1.545 | 0.04728 | -0.069 | 32.689
12.5 | 1.566 | 0.05017 | -0.069 | 31.21
13 | 1.58 | 0.05369 | -0.069 | 29.429
13.5 | 1.392 | 0.10492 | -0.038 | 13.268
14 | 1.4 | 0.11195 | -0.035 | 12.502
14.5 | 1.407 | 0.11941 | -0.035 | 11.779
15 | 1.409 | 0.12627 | -0.035 | 11.156
15.5 | 1.405 | 0.13478 | -0.034 | 10.428
16 | 1.397 | 0.14325 | -0.034 | 9.752
16.5 | 1.384 | 0.15182 | -0.033 | 9.118
17 | 1.368 | 0.16111 | -0.033 | 8.494
17.5 | 1.349 | 0.17185 | -0.033 | 7.851
18 | 1.326 | 0.18221 | -0.032 | 7.279

## 12. Re 100k Mach 0.10 (2)
BIGFOIL.COM POLAR EXPORT
NACA63-418 a=0.6
NACA63-418 a=0.6 |  |  |  | Cl Max: | 0.6654 | at alpha= | 7.5 | deg
XFOIL ncrit=9 |  |  |  | L/D Max: | 10.8548 | at alpha= | 7.5 | deg
Re: | 100000 |  |  | Cd Min: | 0.08463 | at alpha= | -12.5 | deg
Mach: | 0.1 |  |  | Cl=0 at alpha= | -0.76321 | deg
|  |  |  | @ Cl=0.1, Cd= | 0.038071
|  |  |  | @ Cl=0.4, Cd= | 0.050421
|  |  |  | @ Cl=0.6, Cd= | 0.058355
alpha (deg) | Cl | Cd | Cm | Cl/Cd
-12.5 | -0.5068 | 0.08463 | -0.0724 | -5.9884
-12 | -0.5896 | 0.07268 | -0.0762 | -8.1123
-11.5 | -0.6879 | 0.0562 | -0.0903 | -12.2402
-11 | -0.691 | 0.04938 | -0.0932 | -13.9935
-10.5 | -0.6715 | 0.04459 | -0.094 | -15.0594
-10 | -0.6497 | 0.04058 | -0.0928 | -16.0103
-9.5 | -0.6224 | 0.03767 | -0.0907 | -16.5224
-9 | -0.5602 | 0.03436 | -0.0934 | -16.3038
-8.5 | -0.5172 | 0.03217 | -0.0922 | -16.0771
-8 | -0.4824 | 0.03078 | -0.0896 | -15.6725
-7.5 | -0.4464 | 0.02931 | -0.0873 | -15.2303
-7 | -0.4123 | 0.02754 | -0.0848 | -14.971
-6.5 | -0.4071 | 0.02617 | -0.0783 | -15.556
-6 | -0.3916 | 0.02625 | -0.0725 | -14.9181
-5.5 | -0.3549 | 0.02764 | -0.0687 | -12.8401
-5 | -0.2949 | 0.02926 | -0.0674 | -10.0786
-4.5 | -0.2668 | 0.03064 | -0.0625 | -8.7076
-4 | -0.2339 | 0.03191 | -0.0583 | -7.33
-3.5 | -0.1715 | 0.0325 | -0.0578 | -5.2769
-3 | -0.1549 | 0.0337 | -0.052 | -4.5964
-2.5 | -0.1299 | 0.03455 | -0.0475 | -3.7598
-2 | -0.0689 | 0.03475 | -0.0481 | -1.9827
-1.5 | -0.0572 | 0.03563 | -0.0429 | -1.6054
-1 | -0.0242 | 0.03639 | -0.0406 | -0.66502
-0.5 | 0.0269 | 0.03673 | -0.0405 | 0.73237
0 | 0.0443 | 0.03811 | -0.0373 | 1.1624
0.5 | 0.1161 | 0.03806 | -0.0393 | 3.0504
1 | 0.1237 | 0.03998 | -0.0354 | 3.094
1.5 | 0.1508 | 0.04148 | -0.0334 | 3.6355
2 | 0.2066 | 0.04195 | -0.0335 | 4.9249
2.5 | 0.2166 | 0.04409 | -0.0301 | 4.9127
3 | 0.2552 | 0.0453 | -0.0289 | 5.6336
3.5 | 0.2976 | 0.04619 | -0.0277 | 6.443
4 | 0.3443 | 0.0484 | -0.0307 | 7.1136
4.5 | 0.4041 | 0.05057 | -0.037 | 7.9909
5 | 0.4787 | 0.05129 | -0.0408 | 9.3332
5.5 | 0.5226 | 0.0531 | -0.0417 | 9.8418
6 | 0.5543 | 0.05549 | -0.0414 | 9.9892
6.5 | 0.5882 | 0.05773 | -0.0409 | 10.1888
7 | 0.6252 | 0.05969 | -0.0403 | 10.4741
7.5 | 0.6654 | 0.0613 | -0.0397 | 10.8548

## 13. Re 100k Mach 0.25 (1)
BIGFOIL.COM POLAR EXPORT
NACA63-418 a=0.6
NACA63-418 a=0.6 |  |  |  | Cl Max: | 1.544 | at alpha= | 12 | deg
JavaFoil+Calcfoil stall+Eppler ext transition |  |  |  | L/D Max: | 45.831 | at alpha= | 7 | deg
Re: | 100000 |  |  | Cd Min: | 0.01468 | at alpha= | -2 | deg
Mach: | 0.25 |  |  | Cl=0 at alpha= | -2.7984 | deg
|  |  |  | @ Cl=0.1, Cd= | 0.014693
|  |  |  | @ Cl=0.4, Cd= | 0.016682
|  |  |  | @ Cl=0.6, Cd= | 0.017827
alpha (deg) | Cl | Cd | Cm | Cl/Cd
-19.5 | -0.555 | 0.28569 | -0.011 | -1.944
-19 | -0.606 | 0.25534 | -0.011 | -2.373
-18.5 | -0.653 | 0.23398 | -0.011 | -2.791
-18 | -0.696 | 0.21378 | -0.011 | -3.256
-17.5 | -0.738 | 0.20758 | -0.017 | -3.555
-17 | -0.773 | 0.19248 | -0.018 | -4.014
-16.5 | -0.802 | 0.17678 | -0.019 | -4.539
-16 | -0.827 | 0.16835 | -0.019 | -4.91
-15.5 | -0.846 | 0.1548 | -0.02 | -5.464
-15 | -0.859 | 0.14305 | -0.02 | -6.007
-14.5 | -0.867 | 0.131 | -0.021 | -6.618
-14 | -0.865 | 0.12731 | -0.019 | -6.797
-13.5 | -0.861 | 0.11821 | -0.019 | -7.283
-13 | -0.851 | 0.11005 | -0.02 | -7.736
-12.5 | -0.836 | 0.1024 | -0.02 | -8.167
-12 | -0.816 | 0.09495 | -0.02 | -8.597
-11.5 | -0.791 | 0.08977 | -0.021 | -8.808
-11 | -0.759 | 0.08315 | -0.021 | -9.123
-10.5 | -0.724 | 0.07919 | -0.021 | -9.138
-10 | -0.686 | 0.07259 | -0.022 | -9.454
-9.5 | -0.647 | 0.06879 | -0.023 | -9.409
-9 | -0.606 | 0.06451 | -0.023 | -9.393
-8.5 | -0.563 | 0.06038 | -0.024 | -9.326
-8 | -0.52 | 0.05617 | -0.026 | -9.255
-7.5 | -0.548 | 0.02498 | -0.046 | -21.941
-7 | -0.498 | 0.0231 | -0.047 | -21.539
-6.5 | -0.444 | 0.02164 | -0.048 | -20.516
-6 | -0.388 | 0.02052 | -0.049 | -18.91
-5.5 | -0.33 | 0.01957 | -0.05 | -16.89
-5 | -0.265 | 0.01821 | -0.049 | -14.541
-4.5 | -0.206 | 0.01758 | -0.05 | -11.707
-4 | -0.146 | 0.01697 | -0.051 | -8.627
-3.5 | -0.086 | 0.01638 | -0.052 | -5.265
-3 | -0.025 | 0.01589 | -0.053 | -1.582
-2.5 | 0.037 | 0.01553 | -0.054 | 2.386
-2 | 0.101 | 0.01468 | -0.055 | 6.858
-1.5 | 0.167 | 0.01493 | -0.057 | 11.155
-1 | 0.231 | 0.01496 | -0.057 | 15.431
-0.5 | 0.295 | 0.01505 | -0.058 | 19.598
0 | 0.343 | 0.01643 | -0.059 | 20.895
0.5 | 0.404 | 0.0167 | -0.059 | 24.204
1 | 0.465 | 0.01699 | -0.06 | 27.343
1.5 | 0.525 | 0.01732 | -0.06 | 30.304
2 | 0.585 | 0.01771 | -0.061 | 33.053
2.5 | 0.645 | 0.01818 | -0.061 | 35.49
3 | 0.701 | 0.01866 | -0.062 | 37.58
3.5 | 0.76 | 0.01922 | -0.062 | 39.544
4 | 0.819 | 0.01984 | -0.063 | 41.253
4.5 | 0.877 | 0.02053 | -0.063 | 42.69
5 | 0.934 | 0.02129 | -0.064 | 43.851
5.5 | 0.99 | 0.02215 | -0.064 | 44.725
6 | 1.046 | 0.02303 | -0.065 | 45.42
6.5 | 1.1 | 0.02408 | -0.065 | 45.698
7 | 1.153 | 0.02515 | -0.066 | 45.831
7.5 | 1.204 | 0.02629 | -0.066 | 45.807
8 | 1.254 | 0.02764 | -0.067 | 45.371
8.5 | 1.303 | 0.02905 | -0.067 | 44.865
9 | 1.357 | 0.03617 | -0.068 | 37.528
9.5 | 1.398 | 0.03815 | -0.069 | 36.656
10 | 1.436 | 0.04032 | -0.069 | 35.619
10.5 | 1.47 | 0.0428 | -0.07 | 34.347
11 | 1.5 | 0.04554 | -0.07 | 32.938
11.5 | 1.525 | 0.04832 | -0.07 | 31.56
12 | 1.544 | 0.05173 | -0.07 | 29.854
12.5 | 1.532 | 0.05874 | -0.069 | 26.084
13 | 1.36 | 0.1036 | -0.035 | 13.13
13.5 | 1.362 | 0.11075 | -0.035 | 12.297
14 | 1.357 | 0.11909 | -0.035 | 11.397
14.5 | 1.347 | 0.12742 | -0.034 | 10.569
15 | 1.329 | 0.13763 | -0.033 | 9.659
15.5 | 1.303 | 0.14755 | -0.032 | 8.832
16 | 1.268 | 0.15715 | -0.032 | 8.068
16.5 | 1.226 | 0.16898 | -0.031 | 7.255
17 | 1.178 | 0.18325 | -0.031 | 6.426

## 14. Re 100k Mach 0.25 (2)
BIGFOIL.COM POLAR EXPORT
NACA63-418 a=0.6
NACA63-418 a=0.6 |  |  |  | Cl Max: | 0.5611 | at alpha= | 6.5 | deg
XFOIL ncrit=9 |  |  |  | L/D Max: | 9.2044 | at alpha= | 6.5 | deg
Re: | 100000 |  |  | Cd Min: | 0.15833 | at alpha= | -15 | deg
Mach: | 0.25 |  |  | Cl=0 at alpha= | -0.52463 | deg
|  |  |  | @ Cl=0.1, Cd= | 0.040576
|  |  |  | @ Cl=0.4, Cd= | 0.05127
|  |  |  | @ Cl=0.6, Cd= | 0.06096
alpha (deg) | Cl | Cd | Cm | Cl/Cd
-15 | -0.3623 | 0.15833 | -0.0317 | -2.2883
-14.5 | -0.3443 | 0.15072 | -0.0361 | -2.2844
-14 | -0.3431 | 0.14555 | -0.042 | -2.3573
-13.5 | -0.3165 | 0.13711 | -0.0454 | -2.3084
-13 | -0.3193 | 0.13245 | -0.0493 | -2.4107
-12.5 | -0.3408 | 0.12977 | -0.045 | -2.6262
-12 | -0.4898 | 0.08523 | -0.0753 | -5.7468
-11.5 | -0.5358 | 0.06762 | -0.0912 | -7.9237
-10.5 | -0.6055 | 0.04861 | -0.1056 | -12.4563
-10 | -0.6094 | 0.04391 | -0.1037 | -13.8784
-9.5 | -0.6018 | 0.04047 | -0.1001 | -14.8703
-9 | -0.5687 | 0.03733 | -0.0985 | -15.2344
-8.5 | -0.5258 | 0.03479 | -0.0974 | -15.1135
-8 | -0.4813 | 0.03262 | -0.096 | -14.7548
-7.5 | -0.4502 | 0.03117 | -0.0924 | -14.4434
-7 | -0.4247 | 0.0299 | -0.0881 | -14.204
-6.5 | -0.4023 | 0.02832 | -0.0836 | -14.2055
-6 | -0.3893 | 0.02684 | -0.078 | -14.5045
-5.5 | -0.3678 | 0.0278 | -0.0721 | -13.2302
-5 | -0.3338 | 0.02952 | -0.0673 | -11.3076
-4.5 | -0.2659 | 0.03117 | -0.0661 | -8.5306
-4 | -0.2434 | 0.03252 | -0.0605 | -7.4846
-3.5 | -0.2186 | 0.03368 | -0.0552 | -6.4905
-3 | -0.1493 | 0.03434 | -0.0551 | -4.3477
-2.5 | -0.1395 | 0.03539 | -0.0487 | -3.9418
-2 | -0.1197 | 0.03626 | -0.0438 | -3.3012
-1.5 | -0.0505 | 0.03641 | -0.045 | -1.387
-1 | -0.0415 | 0.0375 | -0.04 | -1.1067
0 | 0.0458 | 0.03891 | -0.0381 | 1.1771
0.5 | 0.0613 | 0.04055 | -0.0347 | 1.5117
1 | 0.1354 | 0.0406 | -0.0365 | 3.335
1.5 | 0.1415 | 0.04268 | -0.0327 | 3.3154
2 | 0.1675 | 0.04432 | -0.0307 | 3.7793
2.5 | 0.2292 | 0.04485 | -0.0314 | 5.1104
3 | 0.2393 | 0.04703 | -0.0279 | 5.0882
3.5 | 0.2672 | 0.04871 | -0.0259 | 5.4855
4 | 0.3394 | 0.04889 | -0.0272 | 6.9421
4.5 | 0.4033 | 0.0514 | -0.0345 | 7.8463
5 | 0.4438 | 0.05399 | -0.0375 | 8.22
5.5 | 0.4829 | 0.05646 | -0.0387 | 8.553
6 | 0.5218 | 0.05877 | -0.039 | 8.8787
6.5 | 0.5611 | 0.06096 | -0.039 | 9.2044

## 15. Re 100k Mach 0.50 (1)
BIGFOIL.COM POLAR EXPORT
NACA63-418 a=0.6
NACA63-418 a=0.6 |  |  |  | Cl Max: | 1.434 | at alpha= | 9.5 | deg
JavaFoil+Calcfoil stall+Eppler ext transition |  |  |  | L/D Max: | 41.634 | at alpha= | 6 | deg
Re: | 100000 |  |  | Cd Min: | 0.01685 | at alpha= | -0.5 | deg
Mach: | 0.5 |  |  | Cl=0 at alpha= | -2.7985 | deg
|  |  |  | @ Cl=0.1, Cd= | 0.017745
|  |  |  | @ Cl=0.4, Cd= | 0.018342
|  |  |  | @ Cl=0.6, Cd= | 0.019536
alpha (deg) | Cl | Cd | Cm | Cl/Cd
-20 | -0.979 | 0.35863 | -0.023 | -2.729
-19.5 | -0.951 | 0.34701 | -0.024 | -2.741
-19 | -0.922 | 0.3428 | -0.023 | -2.689
-18.5 | -0.893 | 0.33702 | -0.023 | -2.649
-18 | -0.865 | 0.31903 | -0.024 | -2.712
-17.5 | -0.837 | 0.33341 | -0.024 | -2.511
-17 | -0.809 | 0.33477 | -0.024 | -2.418
-16.5 | -0.779 | 0.29236 | -0.023 | -2.666
-16 | -0.751 | 0.28209 | -0.024 | -2.663
-15.5 | -0.723 | 0.27965 | -0.024 | -2.587
-15 | -0.695 | 0.27789 | -0.024 | -2.502
-14.5 | -0.666 | 0.25152 | -0.023 | -2.646
-14 | -0.637 | 0.25334 | -0.023 | -2.516
-13.5 | -0.609 | 0.23904 | -0.023 | -2.549
-13 | -0.581 | 0.24888 | -0.024 | -2.335
-12.5 | -0.552 | 0.22136 | -0.023 | -2.494
-12 | -0.524 | 0.20354 | -0.022 | -2.572
-11.5 | -0.495 | 0.19891 | -0.022 | -2.49
-11 | -0.467 | 0.19427 | -0.022 | -2.404
-10.5 | -0.437 | 0.1321 | -0.014 | -3.31
-10 | -0.513 | 0.11542 | -0.02 | -4.444
-9.5 | -0.609 | 0.08902 | -0.023 | -6.836
-9 | -0.608 | 0.07958 | -0.024 | -7.645
-8.5 | -0.586 | 0.06902 | -0.024 | -8.483
-8 | -0.551 | 0.06337 | -0.025 | -8.697
-7.5 | -0.51 | 0.05836 | -0.026 | -8.733
-7 | -0.464 | 0.05422 | -0.027 | -8.55
-6.5 | -0.476 | 0.02718 | -0.051 | -17.504
-6 | -0.42 | 0.02499 | -0.053 | -16.792
-5.5 | -0.359 | 0.02332 | -0.054 | -15.392
-5 | -0.296 | 0.022 | -0.055 | -13.453
-4.5 | -0.224 | 0.02097 | -0.054 | -10.691
-4 | -0.159 | 0.02026 | -0.055 | -7.861
-3.5 | -0.094 | 0.01948 | -0.056 | -4.813
-3 | -0.027 | 0.01878 | -0.057 | -1.453
-2.5 | 0.04 | 0.01818 | -0.058 | 2.211
-2 | 0.109 | 0.01768 | -0.059 | 6.163
-1.5 | 0.179 | 0.01733 | -0.06 | 10.303
-1 | 0.25 | 0.01701 | -0.062 | 14.692
-0.5 | 0.323 | 0.01685 | -0.063 | 19.17
0 | 0.381 | 0.01826 | -0.065 | 20.875
0.5 | 0.448 | 0.01855 | -0.066 | 24.179
1 | 0.516 | 0.01896 | -0.066 | 27.197
1.5 | 0.583 | 0.0194 | -0.067 | 30.039
2 | 0.649 | 0.01993 | -0.067 | 32.596
2.5 | 0.716 | 0.02057 | -0.068 | 34.794
3 | 0.776 | 0.02124 | -0.068 | 36.554
3.5 | 0.841 | 0.0221 | -0.069 | 38.067
4 | 0.905 | 0.02294 | -0.07 | 39.464
4.5 | 0.969 | 0.024 | -0.07 | 40.372
5 | 1.032 | 0.02506 | -0.071 | 41.169
5.5 | 1.093 | 0.02628 | -0.071 | 41.609
6 | 1.152 | 0.02767 | -0.072 | 41.634
6.5 | 1.209 | 0.02925 | -0.072 | 41.354
7 | 1.263 | 0.03094 | -0.073 | 40.818
7.5 | 1.313 | 0.03281 | -0.073 | 40.006
8 | 1.36 | 0.03508 | -0.074 | 38.763
8.5 | 1.404 | 0.04551 | -0.075 | 30.843
9 | 1.429 | 0.04933 | -0.075 | 28.966
9.5 | 1.434 | 0.05349 | -0.076 | 26.798
10 | 1.226 | 0.08465 | -0.037 | 14.485
10.5 | 1.152 | 0.09717 | -0.033 | 11.852
11 | 0.773 | 0.16514 | -0.026 | 4.679
11.5 | 0.801 | 0.1928 | -0.032 | 4.153
12 | 0.828 | 0.19438 | -0.033 | 4.26
12.5 | 0.856 | 0.22039 | -0.037 | 3.885
13 | 0.883 | 0.2357 | -0.037 | 3.747
13.5 | 0.912 | 0.23703 | -0.041 | 3.848
14 | 0.939 | 0.24547 | -0.042 | 3.826
14.5 | 0.968 | 0.27138 | -0.045 | 3.567

## 16. Re 100k Mach 0.50 (2)
BIGFOIL.COM POLAR EXPORT
NACA63-418 a=0.6
NACA63-418 a=0.6 |  |  |  | Cl Max: | 1.0084 | at alpha= | 13 | deg
XFOIL ncrit=9 |  |  |  | L/D Max: | 10.6393 | at alpha= | 12 | deg
Re: | 100000 |  |  | Cd Min: | 0.24465 | at alpha= | -20 | deg
Mach: | 0.5 |  |  | Cl=0 at alpha= | 0.4295 | deg
|  |  |  | @ Cl=0.1, Cd= | 0.049567
|  |  |  | @ Cl=0.4, Cd= | 0.063627
|  |  |  | @ Cl=0.6, Cd= | 0.076009
alpha (deg) | Cl | Cd | Cm | Cl/Cd
-20 | -0.5632 | 0.24465 | 0.0163 | -2.3021
-19.5 | -0.5604 | 0.24456 | 0.0067 | -2.2915
-19 | -0.5149 | 0.22877 | 0.0048 | -2.2507
-18.5 | -0.4996 | 0.22388 | -0.0026 | -2.2316
-18 | -0.4676 | 0.21325 | -0.0069 | -2.1927
-17.5 | -0.4448 | 0.20658 | -0.0129 | -2.1532
-17 | -0.4213 | 0.19816 | -0.019 | -2.1261
-16.5 | -0.3899 | 0.19011 | -0.0238 | -2.0509
-16 | -0.3751 | 0.18337 | -0.0314 | -2.0456
-15.5 | -0.338 | 0.17469 | -0.0358 | -1.9349
-14.5 | -0.2909 | 0.16045 | -0.0471 | -1.813
-14 | -0.3149 | 0.15894 | -0.0533 | -1.9813
-13.5 | -0.2841 | 0.15171 | -0.0503 | -1.8727
-13 | -0.2842 | 0.14636 | -0.0624 | -1.9418
-12.5 | -0.2083 | 0.13404 | -0.0692 | -1.554
-12 | -0.2074 | 0.12694 | -0.08 | -1.6338
-11.5 | -0.2258 | 0.10322 | -0.0973 | -2.1876
-11 | -0.214 | 0.09277 | -0.1051 | -2.3068
-10.5 | -0.228 | 0.07985 | -0.1145 | -2.8554
-10 | -0.2745 | 0.06541 | -0.1257 | -4.1966
-9.5 | -0.3282 | 0.0548 | -0.1329 | -5.9891
-9 | -0.373 | 0.04826 | -0.1341 | -7.729
-8.5 | -0.4046 | 0.04409 | -0.1309 | -9.1767
-8 | -0.4131 | 0.04152 | -0.1252 | -9.9494
-7.5 | -0.4292 | 0.03967 | -0.1172 | -10.8193
-7 | -0.4232 | 0.0378 | -0.1103 | -11.1958
-6.5 | -0.414 | 0.03646 | -0.1031 | -11.3549
-6 | -0.3998 | 0.03528 | -0.0959 | -11.3322
-5.5 | -0.3733 | 0.03332 | -0.0906 | -11.2035
-5 | -0.3872 | 0.03254 | -0.0807 | -11.8992
-4.5 | -0.3861 | 0.03265 | -0.0715 | -11.8254
-4 | -0.3575 | 0.03459 | -0.0643 | -10.3354
-3.5 | -0.2866 | 0.03716 | -0.0603 | -7.7126
-3 | -0.2791 | 0.0386 | -0.052 | -7.2306
-2.5 | -0.2462 | 0.0402 | -0.0458 | -6.1244
-2 | -0.1909 | 0.04125 | -0.0426 | -4.6279
-1.5 | -0.174 | 0.04242 | -0.037 | -4.1018
-1 | -0.1281 | 0.0431 | -0.0357 | -2.9722
-0.5 | -0.0856 | 0.04385 | -0.0338 | -1.9521
0 | -0.0597 | 0.04518 | -0.0308 | -1.3214
0.5 | 0.0098 | 0.0457 | -0.0317 | 0.21444
1 | 0.0238 | 0.04743 | -0.0283 | 0.50179
1.5 | 0.0625 | 0.04891 | -0.0272 | 1.2779
2 | 0.1207 | 0.04993 | -0.0275 | 2.4174
2.5 | 0.1423 | 0.05195 | -0.0254 | 2.7392
3 | 0.1783 | 0.05381 | -0.0244 | 3.3135
3.5 | 0.2493 | 0.05476 | -0.0252 | 4.5526
4 | 0.2707 | 0.0569 | -0.0228 | 4.7575
4.5 | 0.2973 | 0.05905 | -0.0209 | 5.0347
5.5 | 0.4104 | 0.06409 | -0.0286 | 6.4035
6 | 0.4638 | 0.06697 | -0.0318 | 6.9255
6.5 | 0.5145 | 0.06963 | -0.0334 | 7.3891
7 | 0.5656 | 0.07202 | -0.034 | 7.8534
7.5 | 0.5957 | 0.07547 | -0.0339 | 7.8932
8 | 0.624 | 0.07902 | -0.0336 | 7.8967
8.5 | 0.6748 | 0.08082 | -0.0329 | 8.3494
9 | 0.7083 | 0.08385 | -0.0322 | 8.4472
9.5 | 0.7444 | 0.08651 | -0.0313 | 8.6048
10.5 | 0.8226 | 0.09085 | -0.0286 | 9.0545
11 | 0.8377 | 0.09604 | -0.0287 | 8.7224
11.5 | 0.9184 | 0.09171 | -0.0236 | 10.0142
12 | 0.9702 | 0.09119 | -0.0203 | 10.6393
12.5 | 0.9923 | 0.0953 | -0.0196 | 10.4124
13 | 1.0084 | 0.10065 | -0.0195 | 10.0189
13.5 | 0.9676 | 0.11546 | -0.0264 | 8.3804
14 | 0.9272 | 0.13203 | -0.0352 | 7.0226
14.5 | 0.9076 | 0.14641 | -0.043 | 6.199
15 | 0.9107 | 0.1568 | -0.0481 | 5.808
15.5 | 0.8874 | 0.17454 | -0.0591 | 5.0842
16 | 0.9012 | 0.18387 | -0.0637 | 4.9013
16.5 | 0.8971 | 0.19822 | -0.0727 | 4.5258
17 | 0.9053 | 0.20997 | -0.0796 | 4.3116
17.5 | 0.9176 | 0.22079 | -0.086 | 4.156
18 | 0.9307 | 0.23244 | -0.0926 | 4.004

## 17. Re 250k Mach 0.00 (1)
BIGFOIL.COM POLAR EXPORT
NACA63-418 a=0.6
NACA63-418 a=0.6 |  |  |  | Cl Max: | 1.631 | at alpha= | 15 | deg
JavaFoil+Calcfoil stall+Eppler ext transition |  |  |  | L/D Max: | 70.493 | at alpha= | 7.5 | deg
Re: | 250000 |  |  | Cd Min: | 0.0098 | at alpha= | -2 | deg
Mach: | 0 |  |  | Cl=0 at alpha= | -2.7984 | deg
|  |  |  | @ Cl=0.1, Cd= | 0.0098107
|  |  |  | @ Cl=0.4, Cd= | 0.011087
|  |  |  | @ Cl=0.6, Cd= | 0.011872
alpha (deg) | Cl | Cd | Cm | Cl/Cd
-20 | -0.919 | 0.1993 | -0.017 | -4.614
-19.5 | -0.933 | 0.18989 | -0.018 | -4.913
-19 | -0.944 | 0.1785 | -0.018 | -5.291
-18.5 | -0.954 | 0.16868 | -0.019 | -5.654
-18 | -0.961 | 0.15991 | -0.019 | -6.01
-17.5 | -0.967 | 0.15206 | -0.02 | -6.362
-17 | -0.971 | 0.1424 | -0.021 | -6.816
-16.5 | -0.971 | 0.1345 | -0.021 | -7.218
-16 | -0.969 | 0.12616 | -0.022 | -7.679
-15.5 | -0.955 | 0.12311 | -0.019 | -7.755
-15 | -0.946 | 0.11588 | -0.019 | -8.161
-14.5 | -0.933 | 0.10895 | -0.019 | -8.559
-14 | -0.917 | 0.10361 | -0.02 | -8.854
-13.5 | -0.898 | 0.09788 | -0.02 | -9.171
-13 | -0.876 | 0.09192 | -0.021 | -9.534
-12.5 | -0.851 | 0.08685 | -0.022 | -9.803
-12 | -0.823 | 0.08151 | -0.022 | -10.099
-11.5 | -0.793 | 0.07583 | -0.024 | -10.46
-11 | -0.756 | 0.07168 | -0.024 | -10.545
-10.5 | -0.725 | 0.06492 | -0.028 | -11.163
-10 | -0.782 | 0.02566 | -0.043 | -30.464
-9.5 | -0.74 | 0.02332 | -0.044 | -31.733
-9 | -0.696 | 0.02137 | -0.045 | -32.565
-8.5 | -0.649 | 0.01983 | -0.046 | -32.702
-8 | -0.599 | 0.01851 | -0.047 | -32.357
-7.5 | -0.548 | 0.01739 | -0.048 | -31.497
-7 | -0.495 | 0.0164 | -0.049 | -30.168
-6.5 | -0.44 | 0.01552 | -0.05 | -28.374
-6 | -0.385 | 0.01473 | -0.051 | -26.127
-5.5 | -0.328 | 0.01343 | -0.052 | -24.416
-5 | -0.272 | 0.01054 | -0.053 | -25.771
-4.5 | -0.21 | 0.01044 | -0.054 | -20.149
-4 | -0.149 | 0.01032 | -0.054 | -14.426
-3.5 | -0.087 | 0.01026 | -0.055 | -8.492
-3 | -0.025 | 0.0103 | -0.056 | -2.447
-2.5 | 0.037 | 0.01026 | -0.056 | 3.59
-2 | 0.099 | 0.0098 | -0.056 | 10.112
-1.5 | 0.161 | 0.01046 | -0.057 | 15.424
-1 | 0.224 | 0.0105 | -0.057 | 21.293
-0.5 | 0.286 | 0.01058 | -0.058 | 26.989
0 | 0.341 | 0.0109 | -0.058 | 31.278
0.5 | 0.401 | 0.01109 | -0.059 | 36.192
1 | 0.461 | 0.01131 | -0.06 | 40.754
1.5 | 0.521 | 0.01152 | -0.06 | 45.188
2 | 0.58 | 0.01178 | -0.061 | 49.258
2.5 | 0.639 | 0.01205 | -0.061 | 53.052
3 | 0.695 | 0.01234 | -0.062 | 56.303
3.5 | 0.753 | 0.0127 | -0.062 | 59.28
4 | 0.811 | 0.01304 | -0.063 | 62.189
4.5 | 0.868 | 0.01347 | -0.063 | 64.437
5 | 0.925 | 0.01392 | -0.064 | 66.475
5.5 | 0.981 | 0.01441 | -0.064 | 68.101
6 | 1.036 | 0.01497 | -0.065 | 69.208
6.5 | 1.09 | 0.01559 | -0.065 | 69.924
7 | 1.143 | 0.01622 | -0.065 | 70.481
7.5 | 1.195 | 0.01695 | -0.066 | 70.493
8 | 1.245 | 0.01778 | -0.066 | 69.998
8.5 | 1.294 | 0.01866 | -0.067 | 69.321
9 | 1.341 | 0.01943 | -0.067 | 68.993
9.5 | 1.377 | 0.02888 | -0.067 | 47.684
10 | 1.418 | 0.0303 | -0.068 | 46.805
10.5 | 1.457 | 0.03207 | -0.068 | 45.423
11 | 1.492 | 0.03402 | -0.069 | 43.86
11.5 | 1.525 | 0.03602 | -0.069 | 42.335
12 | 1.554 | 0.03817 | -0.069 | 40.724
12.5 | 1.578 | 0.04036 | -0.07 | 39.096
13 | 1.597 | 0.04282 | -0.07 | 37.297
13.5 | 1.612 | 0.04542 | -0.07 | 35.496
14 | 1.623 | 0.04821 | -0.071 | 33.668
14.5 | 1.629 | 0.05137 | -0.071 | 31.717
15 | 1.631 | 0.05495 | -0.071 | 29.675
15.5 | 1.624 | 0.05912 | -0.071 | 27.47
16 | 1.609 | 0.06435 | -0.071 | 25.008
16.5 | 1.586 | 0.07124 | -0.07 | 22.262
17 | 1.551 | 0.0816 | -0.069 | 19.008
17.5 | 1.415 | 0.135 | -0.053 | 10.478
18 | 1.379 | 0.15093 | -0.049 | 9.135
18.5 | 1.353 | 0.16086 | -0.047 | 8.413
19 | 1.317 | 0.17569 | -0.04 | 7.496
19.5 | 1.291 | 0.18314 | -0.04 | 7.051
20 | 1.265 | 0.19281 | -0.041 | 6.559

## 18. Re 250k Mach 0.00 (2)
BIGFOIL.COM POLAR EXPORT
NACA63-418 a=0.6
NACA63-418 a=0.6 |  |  |  | Cl Max: | 1.3192 | at alpha= | 19.5 | deg
XFOIL ncrit=9 |  |  |  | L/D Max: | 79.6301 | at alpha= | 8.5 | deg
Re: | 250000 |  |  | Cd Min: | 0.17851 | at alpha= | -17.5 | deg
Mach: | 0 |  |  | Cl=0 at alpha= | -2.7943 | deg
|  |  |  | @ Cl=0.1, Cd= | 0.01425
|  |  |  | @ Cl=0.4, Cd= | 0.013928
|  |  |  | @ Cl=0.6, Cd= | 0.013976
alpha (deg) | Cl | Cd | Cm | Cl/Cd
-17.5 | -0.4998 | 0.17851 | -0.0145 | -2.7998
-17 | -0.4579 | 0.17323 | -0.0138 | -2.6433
-16.5 | -0.4373 | 0.16719 | -0.0176 | -2.6156
-16 | -0.4415 | 0.15656 | -0.0254 | -2.82
-15.5 | -0.6441 | 0.09279 | -0.0598 | -6.9415
-15 | -0.7123 | 0.07401 | -0.0724 | -9.6244
-14.5 | -0.7695 | 0.06023 | -0.0826 | -12.776
-14 | -0.7946 | 0.05053 | -0.0905 | -15.7253
-13.5 | -0.8187 | 0.04499 | -0.0895 | -18.1974
-13 | -0.8313 | 0.04069 | -0.0871 | -20.4301
-12.5 | -0.834 | 0.0374 | -0.0834 | -22.2995
-12 | -0.8148 | 0.0338 | -0.081 | -24.1065
-11.5 | -0.7768 | 0.03128 | -0.0803 | -24.8338
-11 | -0.7458 | 0.02936 | -0.078 | -25.4019
-10.5 | -0.7068 | 0.0274 | -0.0769 | -25.7956
-10 | -0.6685 | 0.02552 | -0.0751 | -26.1951
-9.5 | -0.6281 | 0.02383 | -0.0741 | -26.3575
-8.5 | -0.5541 | 0.02103 | -0.0704 | -26.3481
-8 | -0.5161 | 0.01988 | -0.0683 | -25.9608
-7.5 | -0.4756 | 0.01861 | -0.0671 | -25.5562
-7 | -0.4357 | 0.01728 | -0.0654 | -25.2141
-6.5 | -0.3939 | 0.01582 | -0.0646 | -24.8989
-6 | -0.3519 | 0.01433 | -0.0635 | -24.5569
-5.5 | -0.3022 | 0.01379 | -0.0631 | -21.9144
-5 | -0.2478 | 0.01371 | -0.0627 | -18.0744
-4.5 | -0.1923 | 0.01386 | -0.0626 | -13.8745
-4 | -0.1364 | 0.01403 | -0.0624 | -9.722
-3.5 | -0.0799 | 0.01413 | -0.0624 | -5.6546
-3 | -0.0232 | 0.01415 | -0.0624 | -1.6396
-2.5 | 0.0332 | 0.01429 | -0.0623 | 2.3233
-2 | 0.0903 | 0.01426 | -0.0626 | 6.3324
-1.5 | 0.1474 | 0.0142 | -0.0627 | 10.3803
-1 | 0.2043 | 0.01411 | -0.0631 | 14.4791
-0.5 | 0.2622 | 0.01407 | -0.0636 | 18.6354
0 | 0.3188 | 0.01398 | -0.0638 | 22.804
0.5 | 0.3765 | 0.01392 | -0.0643 | 27.0474
1 | 0.4334 | 0.01394 | -0.0648 | 31.0904
1.5 | 0.4905 | 0.01391 | -0.065 | 35.2624
2 | 0.5467 | 0.01392 | -0.0654 | 39.2744
2.5 | 0.6035 | 0.01398 | -0.0657 | 43.1688
3 | 0.6596 | 0.01403 | -0.066 | 47.0135
3.5 | 0.715 | 0.01416 | -0.0661 | 50.4944
4 | 0.7708 | 0.01418 | -0.0662 | 54.3583
4.5 | 0.8232 | 0.01434 | -0.0658 | 57.4059
5 | 0.8801 | 0.01432 | -0.0658 | 61.4595
5.5 | 0.9273 | 0.01447 | -0.0644 | 64.0843
6 | 0.9723 | 0.01451 | -0.0621 | 67.009
6.5 | 1.0278 | 0.01434 | -0.0617 | 71.6736
7 | 1.0924 | 0.01447 | -0.0643 | 75.4941
7.5 | 1.1433 | 0.01475 | -0.0641 | 77.5119
8 | 1.1894 | 0.01508 | -0.063 | 78.8727
8.5 | 1.2271 | 0.01541 | -0.0604 | 79.6301
9 | 1.2567 | 0.01602 | -0.0568 | 78.4457
9.5 | 1.2716 | 0.01696 | -0.051 | 74.9764
10 | 1.2792 | 0.01857 | -0.0454 | 68.8853
10.5 | 1.2784 | 0.02111 | -0.0399 | 60.559
11 | 1.2692 | 0.02469 | -0.0347 | 51.4054
11.5 | 1.2568 | 0.02903 | -0.0303 | 43.2931
12 | 1.2454 | 0.03382 | -0.0268 | 36.8244
12.5 | 1.2376 | 0.03891 | -0.0244 | 31.8067
13 | 1.232 | 0.04424 | -0.0228 | 27.8481
13.5 | 1.2265 | 0.05 | -0.0217 | 24.53
14 | 1.2222 | 0.05599 | -0.0212 | 21.8289
15 | 1.2188 | 0.0682 | -0.0213 | 17.871
15.5 | 1.2269 | 0.07349 | -0.0217 | 16.6948
16 | 1.2325 | 0.0791 | -0.0222 | 15.5815
16.5 | 1.2417 | 0.08443 | -0.023 | 14.7069
17 | 1.253 | 0.08936 | -0.0236 | 14.0219
17.5 | 1.2653 | 0.09439 | -0.0246 | 13.405
18 | 1.2821 | 0.09841 | -0.0249 | 13.0281
18.5 | 1.2908 | 0.1042 | -0.0265 | 12.3877
19 | 1.3022 | 0.10946 | -0.0282 | 11.8966
19.5 | 1.3192 | 0.11352 | -0.0289 | 11.6209
20 | 1.3169 | 0.12127 | -0.0322 | 10.8592

## 19. Re 250k Mach 0.10 (1)
BIGFOIL.COM POLAR EXPORT
NACA63-418 a=0.6
NACA63-418 a=0.6 |  |  |  | Cl Max: | 1.621 | at alpha= | 14.5 | deg
JavaFoil+Calcfoil stall+Eppler ext transition |  |  |  | L/D Max: | 70.203 | at alpha= | 7 | deg
Re: | 250000 |  |  | Cd Min: | 0.00982 | at alpha= | -2 | deg
Mach: | 0.1 |  |  | Cl=0 at alpha= | -2.7984 | deg
|  |  |  | @ Cl=0.1, Cd= | 0.00982
|  |  |  | @ Cl=0.4, Cd= | 0.011123
|  |  |  | @ Cl=0.6, Cd= | 0.011911
alpha (deg) | Cl | Cd | Cm | Cl/Cd
-20 | -0.879 | 0.20201 | -0.017 | -4.35
-19.5 | -0.896 | 0.19169 | -0.018 | -4.673
-19 | -0.911 | 0.1853 | -0.018 | -4.915
-18.5 | -0.924 | 0.17265 | -0.018 | -5.351
-18 | -0.935 | 0.1616 | -0.019 | -5.784
-17.5 | -0.944 | 0.15451 | -0.02 | -6.108
-17 | -0.95 | 0.14539 | -0.02 | -6.536
-16.5 | -0.953 | 0.13606 | -0.021 | -7.007
-16 | -0.954 | 0.12888 | -0.022 | -7.401
-15.5 | -0.943 | 0.12398 | -0.019 | -7.609
-15 | -0.937 | 0.11746 | -0.019 | -7.974
-14.5 | -0.926 | 0.11084 | -0.019 | -8.352
-14 | -0.912 | 0.10451 | -0.02 | -8.728
-13.5 | -0.894 | 0.09883 | -0.02 | -9.047
-13 | -0.874 | 0.09299 | -0.021 | -9.402
-12.5 | -0.85 | 0.08739 | -0.022 | -9.73
-12 | -0.823 | 0.08198 | -0.022 | -10.04
-11.5 | -0.792 | 0.07659 | -0.023 | -10.345
-11 | -0.756 | 0.07232 | -0.023 | -10.454
-10.5 | -0.72 | 0.06781 | -0.025 | -10.625
-10 | -0.782 | 0.02632 | -0.043 | -29.697
-9.5 | -0.741 | 0.02375 | -0.044 | -31.199
-9 | -0.697 | 0.02165 | -0.045 | -32.207
-8.5 | -0.65 | 0.02007 | -0.046 | -32.408
-8 | -0.601 | 0.01873 | -0.047 | -32.086
-7.5 | -0.549 | 0.01756 | -0.048 | -31.29
-7 | -0.497 | 0.01652 | -0.049 | -30.051
-6.5 | -0.442 | 0.01565 | -0.05 | -28.241
-6 | -0.386 | 0.01484 | -0.051 | -26.039
-5.5 | -0.329 | 0.01355 | -0.052 | -24.284
-5 | -0.273 | 0.01063 | -0.053 | -25.669
-4.5 | -0.211 | 0.01045 | -0.054 | -20.235
-4 | -0.15 | 0.01033 | -0.055 | -14.478
-3.5 | -0.088 | 0.01033 | -0.055 | -8.473
-3 | -0.025 | 0.01032 | -0.056 | -2.455
-2.5 | 0.037 | 0.01013 | -0.056 | 3.655
-2 | 0.1 | 0.00982 | -0.057 | 10.146
-1.5 | 0.162 | 0.01047 | -0.057 | 15.485
-1 | 0.225 | 0.01052 | -0.058 | 21.357
-0.5 | 0.287 | 0.01061 | -0.058 | 27.055
0 | 0.343 | 0.01099 | -0.059 | 31.178
0.5 | 0.403 | 0.01113 | -0.059 | 36.217
1 | 0.463 | 0.01136 | -0.06 | 40.784
1.5 | 0.523 | 0.01157 | -0.06 | 45.191
2 | 0.583 | 0.01183 | -0.061 | 49.256
2.5 | 0.642 | 0.01211 | -0.061 | 53.044
3 | 0.698 | 0.01241 | -0.062 | 56.246
3.5 | 0.756 | 0.01277 | -0.062 | 59.241
4 | 0.814 | 0.01313 | -0.063 | 62.037
4.5 | 0.872 | 0.01356 | -0.063 | 64.293
5 | 0.929 | 0.01401 | -0.064 | 66.313
5.5 | 0.986 | 0.01452 | -0.064 | 67.895
6 | 1.041 | 0.01509 | -0.065 | 68.982
6.5 | 1.095 | 0.01572 | -0.065 | 69.674
7 | 1.148 | 0.01635 | -0.066 | 70.203
7.5 | 1.2 | 0.0171 | -0.066 | 70.147
8 | 1.25 | 0.01795 | -0.067 | 69.62
8.5 | 1.299 | 0.01887 | -0.067 | 68.826
9 | 1.346 | 0.01966 | -0.068 | 68.455
9.5 | 1.382 | 0.02928 | -0.068 | 47.206
10 | 1.423 | 0.03071 | -0.068 | 46.324
10.5 | 1.46 | 0.03255 | -0.068 | 44.876
11 | 1.496 | 0.0345 | -0.069 | 43.351
11.5 | 1.527 | 0.03649 | -0.069 | 41.858
12 | 1.556 | 0.03872 | -0.07 | 40.185
12.5 | 1.578 | 0.04098 | -0.07 | 38.504
13 | 1.596 | 0.04354 | -0.07 | 36.644
13.5 | 1.609 | 0.04628 | -0.071 | 34.762
14 | 1.617 | 0.04912 | -0.071 | 32.923
14.5 | 1.621 | 0.05253 | -0.071 | 30.852
15 | 1.619 | 0.05625 | -0.071 | 28.776
15.5 | 1.607 | 0.06113 | -0.071 | 26.287
16 | 1.583 | 0.06807 | -0.07 | 23.258
16.5 | 1.55 | 0.07712 | -0.069 | 20.102
17 | 1.459 | 0.10855 | -0.062 | 13.442
17.5 | 1.382 | 0.14025 | -0.052 | 9.851
18 | 1.336 | 0.15877 | -0.043 | 8.415
18.5 | 1.31 | 0.16782 | -0.042 | 7.803
19 | 1.276 | 0.1786 | -0.037 | 7.145
19.5 | 1.246 | 0.18815 | -0.038 | 6.624

## 20. Re 250k Mach 0.10 (2)
BIGFOIL.COM POLAR EXPORT
NACA63-418 a=0.6
NACA63-418 a=0.6 |  |  |  | Cl Max: | 1.3098 | at alpha= | 19.5 | deg
XFOIL ncrit=9 |  |  |  | L/D Max: | 79.1967 | at alpha= | 8.5 | deg
Re: | 250000 |  |  | Cd Min: | 0.17964 | at alpha= | -17.5 | deg
Mach: | 0.1 |  |  | Cl=0 at alpha= | -2.7924 | deg
|  |  |  | @ Cl=0.1, Cd= | 0.014305
|  |  |  | @ Cl=0.4, Cd= | 0.014009
|  |  |  | @ Cl=0.6, Cd= | 0.014079
alpha (deg) | Cl | Cd | Cm | Cl/Cd
-17.5 | -0.4965 | 0.17964 | -0.014 | -2.7639
-17 | -0.4565 | 0.1739 | -0.0139 | -2.6251
-16.5 | -0.4354 | 0.16785 | -0.0176 | -2.594
-16 | -0.439 | 0.15731 | -0.0256 | -2.7907
-15.5 | -0.407 | 0.15225 | -0.0281 | -2.6732
-15 | -0.6778 | 0.07933 | -0.07 | -8.5441
-14.5 | -0.7381 | 0.06417 | -0.0814 | -11.5023
-14 | -0.769 | 0.05327 | -0.0906 | -14.4359
-13.5 | -0.7974 | 0.04699 | -0.0906 | -16.9696
-13 | -0.8148 | 0.04217 | -0.0888 | -19.3218
-12.5 | -0.822 | 0.03849 | -0.0856 | -21.3562
-12 | -0.8099 | 0.03475 | -0.0828 | -23.3065
-11.5 | -0.7728 | 0.03195 | -0.0821 | -24.1878
-11 | -0.7449 | 0.02997 | -0.0794 | -24.8549
-10.5 | -0.707 | 0.02788 | -0.0782 | -25.3587
-10 | -0.6699 | 0.02613 | -0.0762 | -25.6372
-9.5 | -0.6284 | 0.02415 | -0.0753 | -26.0207
-9 | -0.5914 | 0.0229 | -0.0731 | -25.8253
-8.5 | -0.5545 | 0.02128 | -0.0714 | -26.0573
-8 | -0.5154 | 0.02024 | -0.0693 | -25.4644
-7.5 | -0.4753 | 0.01892 | -0.068 | -25.1216
-7 | -0.4367 | 0.01752 | -0.0661 | -24.9258
-6.5 | -0.3948 | 0.01605 | -0.0652 | -24.5981
-6 | -0.3532 | 0.01451 | -0.064 | -24.3418
-5.5 | -0.3041 | 0.01386 | -0.0636 | -21.9408
-5 | -0.2495 | 0.01376 | -0.0631 | -18.1323
-4.5 | -0.1937 | 0.01391 | -0.0631 | -13.9252
-4 | -0.1374 | 0.01406 | -0.0627 | -9.7724
-3.5 | -0.0807 | 0.0142 | -0.0628 | -5.6831
-3 | -0.0235 | 0.01421 | -0.0628 | -1.6538
-2.5 | 0.0331 | 0.01437 | -0.0627 | 2.3034
-2 | 0.0906 | 0.01431 | -0.0628 | 6.3312
-1.5 | 0.1478 | 0.01428 | -0.0631 | 10.3501
-1 | 0.2054 | 0.01416 | -0.0634 | 14.5056
-0.5 | 0.2632 | 0.01416 | -0.0639 | 18.5876
0 | 0.3206 | 0.01403 | -0.0641 | 22.851
0.5 | 0.378 | 0.01402 | -0.0646 | 26.9615
1 | 0.4358 | 0.01399 | -0.065 | 31.1508
1.5 | 0.4925 | 0.01401 | -0.0653 | 35.1535
2 | 0.5499 | 0.01399 | -0.0657 | 39.3066
2.5 | 0.6062 | 0.01409 | -0.0659 | 43.0234
3 | 0.6637 | 0.01411 | -0.0663 | 47.0376
3.5 | 0.7184 | 0.01428 | -0.0663 | 50.3081
4 | 0.7758 | 0.01427 | -0.0665 | 54.3658
4.5 | 0.8276 | 0.01445 | -0.066 | 57.2734
5 | 0.8834 | 0.01448 | -0.0658 | 61.0083
5.5 | 0.9329 | 0.01457 | -0.0646 | 64.0288
6 | 0.9775 | 0.01465 | -0.0622 | 66.7235
6.5 | 1.0311 | 0.01449 | -0.0614 | 71.1594
7 | 1.0968 | 0.01462 | -0.0641 | 75.0205
7.5 | 1.1475 | 0.01491 | -0.0637 | 76.9618
8 | 1.1935 | 0.01525 | -0.0624 | 78.2623
8.5 | 1.2323 | 0.01556 | -0.0599 | 79.1967
9 | 1.2579 | 0.01624 | -0.0556 | 77.4569
9.5 | 1.27 | 0.0173 | -0.0495 | 73.4104
10 | 1.2767 | 0.01907 | -0.044 | 66.9481
10.5 | 1.275 | 0.02178 | -0.0386 | 58.5399
11 | 1.2641 | 0.02559 | -0.0334 | 49.3982
11.5 | 1.2514 | 0.03007 | -0.0291 | 41.6162
12 | 1.2401 | 0.035 | -0.0259 | 35.4314
12.5 | 1.2321 | 0.04024 | -0.0236 | 30.6188
13 | 1.2264 | 0.04572 | -0.0221 | 26.8241
13.5 | 1.2213 | 0.05158 | -0.0212 | 23.6778
14 | 1.214 | 0.05799 | -0.0208 | 20.9346
14.5 | 1.2136 | 0.06397 | -0.0207 | 18.9714
15 | 1.2141 | 0.07001 | -0.021 | 17.3418
15.5 | 1.2219 | 0.07544 | -0.0215 | 16.197
16 | 1.2287 | 0.08099 | -0.0221 | 15.171
16.5 | 1.2378 | 0.08637 | -0.0229 | 14.3314
17 | 1.2502 | 0.09128 | -0.0235 | 13.6963
17.5 | 1.2624 | 0.09637 | -0.0245 | 13.0995
18 | 1.2778 | 0.10078 | -0.025 | 12.6791
18.5 | 1.2864 | 0.10663 | -0.0267 | 12.0641
19 | 1.2989 | 0.11176 | -0.0283 | 11.6222
19.5 | 1.3098 | 0.11704 | -0.0297 | 11.191
20 | 1.3056 | 0.12521 | -0.0334 | 10.4273

## 21. Re 250k Mach 0.25 (1)
BIGFOIL.COM POLAR EXPORT
NACA63-418 a=0.6
NACA63-418 a=0.6 |  |  |  | Cl Max: | 1.573 | at alpha= | 13 | deg
JavaFoil+Calcfoil stall+Eppler ext transition |  |  |  | L/D Max: | 68.437 | at alpha= | 7 | deg
Re: | 250000 |  |  | Cd Min: | 0.01007 | at alpha= | -3 | deg
Mach: | 0.25 |  |  | Cl=0 at alpha= | -2.7969 | deg
|  |  |  | @ Cl=0.1, Cd= | 0.010568
|  |  |  | @ Cl=0.4, Cd= | 0.011398
|  |  |  | @ Cl=0.6, Cd= | 0.012185
alpha (deg) | Cl | Cd | Cm | Cl/Cd
-19.5 | -0.558 | 0.23817 | -0.017 | -2.342
-19 | -0.609 | 0.22512 | -0.017 | -2.704
-18.5 | -0.656 | 0.20631 | -0.017 | -3.18
-18 | -0.7 | 0.19347 | -0.018 | -3.616
-17.5 | -0.739 | 0.17816 | -0.019 | -4.148
-17 | -0.774 | 0.16804 | -0.019 | -4.606
-16.5 | -0.804 | 0.15577 | -0.02 | -5.162
-16 | -0.829 | 0.14361 | -0.02 | -5.769
-15.5 | -0.848 | 0.13437 | -0.021 | -6.309
-15 | -0.861 | 0.12639 | -0.021 | -6.814
-14.5 | -0.87 | 0.11771 | -0.023 | -7.39
-14 | -0.866 | 0.10982 | -0.02 | -7.889
-13.5 | -0.862 | 0.10317 | -0.02 | -8.355
-13 | -0.853 | 0.09671 | -0.021 | -8.815
-12.5 | -0.838 | 0.09068 | -0.021 | -9.237
-12 | -0.818 | 0.08486 | -0.022 | -9.636
-11.5 | -0.792 | 0.0796 | -0.023 | -9.955
-11 | -0.761 | 0.0746 | -0.024 | -10.198
-10.5 | -0.725 | 0.07014 | -0.024 | -10.343
-10 | -0.688 | 0.06562 | -0.024 | -10.492
-9.5 | -0.745 | 0.02632 | -0.045 | -28.32
-9 | -0.705 | 0.02355 | -0.046 | -29.919
-8.5 | -0.659 | 0.0216 | -0.047 | -30.508
-8 | -0.61 | 0.01997 | -0.048 | -30.57
-7.5 | -0.559 | 0.0186 | -0.049 | -30.045
-7 | -0.506 | 0.01745 | -0.05 | -28.972
-6.5 | -0.451 | 0.01637 | -0.051 | -27.513
-6 | -0.394 | 0.0155 | -0.052 | -25.413
-5.5 | -0.336 | 0.01476 | -0.053 | -22.727
-5 | -0.28 | 0.01091 | -0.055 | -25.689
-4.5 | -0.217 | 0.01064 | -0.056 | -20.401
-4 | -0.154 | 0.01054 | -0.056 | -14.579
-3.5 | -0.09 | 0.01054 | -0.057 | -8.53
-3 | -0.026 | 0.01007 | -0.057 | -2.585
-2.5 | 0.038 | 0.01052 | -0.057 | 3.618
-2 | 0.102 | 0.01057 | -0.058 | 9.684
-1.5 | 0.167 | 0.01061 | -0.059 | 15.703
-1 | 0.231 | 0.01067 | -0.059 | 21.64
-0.5 | 0.295 | 0.01078 | -0.06 | 27.366
0 | 0.351 | 0.01124 | -0.06 | 31.215
0.5 | 0.413 | 0.01144 | -0.061 | 36.09
1 | 0.475 | 0.01165 | -0.061 | 40.745
1.5 | 0.536 | 0.01189 | -0.062 | 45.076
2 | 0.597 | 0.01217 | -0.062 | 49.06
2.5 | 0.658 | 0.01248 | -0.063 | 52.754
3 | 0.715 | 0.01281 | -0.063 | 55.853
3.5 | 0.775 | 0.01317 | -0.064 | 58.849
4 | 0.835 | 0.0136 | -0.064 | 61.377
4.5 | 0.893 | 0.01407 | -0.065 | 63.491
5 | 0.952 | 0.01456 | -0.065 | 65.36
5.5 | 1.01 | 0.01513 | -0.066 | 66.744
6 | 1.066 | 0.01576 | -0.066 | 67.649
6.5 | 1.121 | 0.01641 | -0.067 | 68.304
7 | 1.174 | 0.01716 | -0.067 | 68.437
7.5 | 1.227 | 0.01799 | -0.068 | 68.192
8 | 1.277 | 0.01894 | -0.068 | 67.427
8.5 | 1.326 | 0.02004 | -0.069 | 66.162
9 | 1.365 | 0.02959 | -0.069 | 46.115
9.5 | 1.406 | 0.03129 | -0.069 | 44.942
10 | 1.444 | 0.033 | -0.07 | 43.773
10.5 | 1.479 | 0.03509 | -0.07 | 42.134
11 | 1.509 | 0.03733 | -0.07 | 40.424
11.5 | 1.535 | 0.03974 | -0.071 | 38.63
12 | 1.556 | 0.0423 | -0.071 | 36.789
12.5 | 1.568 | 0.04504 | -0.071 | 34.807
13 | 1.573 | 0.04811 | -0.072 | 32.691
13.5 | 1.57 | 0.05175 | -0.072 | 30.347
14 | 1.56 | 0.05592 | -0.072 | 27.889
14.5 | 1.536 | 0.06173 | -0.072 | 24.884
15 | 1.489 | 0.07289 | -0.07 | 20.424
15.5 | 1.317 | 0.12841 | -0.045 | 10.254
16 | 1.274 | 0.13858 | -0.04 | 9.192
16.5 | 1.23 | 0.14886 | -0.038 | 8.26
17 | 1.181 | 0.15963 | -0.037 | 7.397
17.5 | 1.125 | 0.17164 | -0.034 | 6.552
18 | 1.065 | 0.1823 | -0.036 | 5.843

## 22. Re 250k Mach 0.25 (2)
BIGFOIL.COM POLAR EXPORT
NACA63-418 a=0.6
NACA63-418 a=0.6 |  |  |  | Cl Max: | 1.2625 | at alpha= | 10 | deg
XFOIL ncrit=9 |  |  |  | L/D Max: | 75.2847 | at alpha= | 8 | deg
Re: | 250000 |  |  | Cd Min: | 0.17742 | at alpha= | -17 | deg
Mach: | 0.25 |  |  | Cl=0 at alpha= | -2.78 | deg
|  |  |  | @ Cl=0.1, Cd= | 0.014656
|  |  |  | @ Cl=0.4, Cd= | 0.014444
|  |  |  | @ Cl=0.6, Cd= | 0.014554
alpha (deg) | Cl | Cd | Cm | Cl/Cd
-17 | -0.4497 | 0.17742 | -0.0143 | -2.5347
-16.5 | -0.4262 | 0.1712 | -0.0185 | -2.4895
-16 | -0.4259 | 0.16115 | -0.0268 | -2.6429
-15.5 | -0.3916 | 0.15563 | -0.0297 | -2.5162
-15 | -0.407 | 0.14209 | -0.0449 | -2.8644
-14.5 | -0.3631 | 0.13811 | -0.0438 | -2.6291
-14 | -0.6382 | 0.06986 | -0.0856 | -9.1354
-13.5 | -0.6828 | 0.05984 | -0.0909 | -11.4104
-13 | -0.7173 | 0.052 | -0.0934 | -13.7942
-12.5 | -0.7419 | 0.04551 | -0.0937 | -16.3019
-12 | -0.7439 | 0.04032 | -0.0927 | -18.4499
-11.5 | -0.7328 | 0.03674 | -0.0914 | -19.9456
-11 | -0.7174 | 0.03366 | -0.089 | -21.3131
-10.5 | -0.6949 | 0.03077 | -0.0865 | -22.5837
-10 | -0.6662 | 0.02848 | -0.0838 | -23.3919
-9.5 | -0.6262 | 0.02605 | -0.0821 | -24.0384
-9 | -0.5901 | 0.02449 | -0.0798 | -24.0955
-8.5 | -0.5525 | 0.02291 | -0.0774 | -24.1161
-8 | -0.5173 | 0.02137 | -0.075 | -24.2068
-7.5 | -0.4806 | 0.01994 | -0.0726 | -24.1023
-7 | -0.4407 | 0.01866 | -0.0706 | -23.6174
-6.5 | -0.4 | 0.01719 | -0.0688 | -23.2693
-6 | -0.3584 | 0.01564 | -0.0675 | -22.9156
-5.5 | -0.3138 | 0.01427 | -0.0663 | -21.9902
-5 | -0.2592 | 0.01408 | -0.0657 | -18.4091
-4.5 | -0.2016 | 0.01412 | -0.0653 | -14.2776
-4 | -0.1435 | 0.01435 | -0.0649 | -10
-3.5 | -0.0849 | 0.01446 | -0.0647 | -5.8714
-3 | -0.0257 | 0.01454 | -0.0646 | -1.7675
-2.5 | 0.0327 | 0.01469 | -0.0645 | 2.226
-2 | 0.0922 | 0.01466 | -0.0645 | 6.2892
-1.5 | 0.151 | 0.01463 | -0.0648 | 10.3213
-1 | 0.2111 | 0.01458 | -0.0652 | 14.4787
-0.5 | 0.2695 | 0.01452 | -0.0654 | 18.5606
0 | 0.3296 | 0.01443 | -0.0658 | 22.8413
0.5 | 0.3883 | 0.01445 | -0.0662 | 26.872
1 | 0.4477 | 0.01442 | -0.0665 | 31.0472
1.5 | 0.506 | 0.01444 | -0.0668 | 35.0416
2 | 0.5653 | 0.01453 | -0.0672 | 38.9057
2.5 | 0.6233 | 0.01457 | -0.0673 | 42.7797
3 | 0.6807 | 0.01472 | -0.0674 | 46.2432
3.5 | 0.7394 | 0.01477 | -0.0675 | 50.0609
4 | 0.7943 | 0.01502 | -0.0672 | 52.8828
4.5 | 0.855 | 0.015 | -0.0674 | 57
5 | 0.9056 | 0.01525 | -0.0662 | 59.3836
5.5 | 0.9587 | 0.01542 | -0.0652 | 62.1725
6 | 1.012 | 0.01532 | -0.0635 | 66.0574
6.5 | 1.056 | 0.01519 | -0.0603 | 69.5194
7 | 1.1274 | 0.01531 | -0.0633 | 73.6381
7.5 | 1.1775 | 0.01567 | -0.0623 | 75.1436
8 | 1.2166 | 0.01616 | -0.0595 | 75.2847
8.5 | 1.2432 | 0.01666 | -0.0547 | 74.6218
9 | 1.2525 | 0.01779 | -0.0479 | 70.4047
9.5 | 1.2611 | 0.01956 | -0.0424 | 64.4734
10 | 1.2625 | 0.02219 | -0.0371 | 56.895
10.5 | 1.2533 | 0.02595 | -0.0319 | 48.2967
11 | 1.2378 | 0.03067 | -0.0274 | 40.3587
11.5 | 1.2232 | 0.036 | -0.024 | 33.9778
12 | 1.2118 | 0.04173 | -0.0217 | 29.0391
12.5 | 1.2027 | 0.04777 | -0.0203 | 25.1769
13 | 1.1963 | 0.054 | -0.0195 | 22.1537
13.5 | 1.1914 | 0.06045 | -0.0192 | 19.7089
14 | 1.1878 | 0.06706 | -0.0194 | 17.7125
14.5 | 1.1896 | 0.07328 | -0.0197 | 16.2336
15 | 1.1943 | 0.07931 | -0.0203 | 15.0586

## 23. Re 250k Mach 0.50 (1)
BIGFOIL.COM POLAR EXPORT
NACA63-418 a=0.6
NACA63-418 a=0.6 |  |  |  | Cl Max: | 1.442 | at alpha= | 9.5 | deg
JavaFoil+Calcfoil stall+Eppler ext transition |  |  |  | L/D Max: | 61.607 | at alpha= | 6 | deg
Re: | 250000 |  |  | Cd Min: | 0.01128 | at alpha= | -2.5 | deg
Mach: | 0.5 |  |  | Cl=0 at alpha= | -2.7986 | deg
|  |  |  | @ Cl=0.1, Cd= | 0.011304
|  |  |  | @ Cl=0.4, Cd= | 0.012502
|  |  |  | @ Cl=0.6, Cd= | 0.013416
alpha (deg) | Cl | Cd | Cm | Cl/Cd
-20 | -0.979 | 0.2715 | -0.023 | -3.605
-19.5 | -0.951 | 0.26322 | -0.024 | -3.614
-19 | -0.923 | 0.26003 | -0.024 | -3.549
-18.5 | -0.893 | 0.26027 | -0.023 | -3.431
-18 | -0.865 | 0.24677 | -0.024 | -3.506
-17.5 | -0.837 | 0.24858 | -0.024 | -3.368
-17 | -0.809 | 0.2415 | -0.024 | -3.351
-16.5 | -0.78 | 0.22277 | -0.023 | -3.499
-16 | -0.751 | 0.21555 | -0.024 | -3.486
-15.5 | -0.723 | 0.20828 | -0.024 | -3.473
-15 | -0.695 | 0.1988 | -0.024 | -3.498
-14.5 | -0.666 | 0.19281 | -0.023 | -3.452
-14 | -0.637 | 0.18809 | -0.023 | -3.389
-13.5 | -0.609 | 0.17965 | -0.023 | -3.392
-13 | -0.581 | 0.18141 | -0.024 | -3.203
-12.5 | -0.552 | 0.16342 | -0.023 | -3.379
-12 | -0.524 | 0.15843 | -0.022 | -3.305
-11.5 | -0.495 | 0.15463 | -0.023 | -3.204
-11 | -0.467 | 0.14202 | -0.023 | -3.289
-10.5 | -0.439 | 0.11766 | -0.024 | -3.73
-10 | -0.513 | 0.09359 | -0.021 | -5.481
-9.5 | -0.609 | 0.07569 | -0.025 | -8.048
-9 | -0.609 | 0.0684 | -0.026 | -8.903
-8.5 | -0.586 | 0.06096 | -0.027 | -9.618
-8 | -0.552 | 0.05595 | -0.028 | -9.874
-7.5 | -0.588 | 0.02485 | -0.052 | -23.664
-7 | -0.54 | 0.0221 | -0.053 | -24.41
-6.5 | -0.485 | 0.02025 | -0.055 | -23.933
-6 | -0.426 | 0.01873 | -0.056 | -22.728
-5.5 | -0.364 | 0.01787 | -0.057 | -20.358
-5 | -0.3 | 0.01681 | -0.058 | -17.834
-4.5 | -0.237 | 0.0124 | -0.06 | -19.095
-4 | -0.169 | 0.01155 | -0.061 | -14.63
-3.5 | -0.1 | 0.01147 | -0.062 | -8.751
-3 | -0.029 | 0.01133 | -0.063 | -2.565
-2.5 | 0.043 | 0.01128 | -0.063 | 3.77
-2 | 0.114 | 0.01131 | -0.064 | 10.116
-1.5 | 0.186 | 0.01134 | -0.065 | 16.427
-1 | 0.258 | 0.01146 | -0.065 | 22.524
-0.5 | 0.33 | 0.01159 | -0.066 | 28.468
0 | 0.388 | 0.01246 | -0.066 | 31.162
0.5 | 0.457 | 0.0127 | -0.067 | 35.99
1 | 0.525 | 0.01304 | -0.068 | 40.283
1.5 | 0.594 | 0.01338 | -0.068 | 44.35
2 | 0.661 | 0.01378 | -0.069 | 48.002
2.5 | 0.729 | 0.01418 | -0.069 | 51.386
3 | 0.79 | 0.01468 | -0.07 | 53.826
3.5 | 0.856 | 0.01525 | -0.071 | 56.15
4 | 0.922 | 0.01584 | -0.071 | 58.197
4.5 | 0.987 | 0.01652 | -0.072 | 59.725
5 | 1.05 | 0.01727 | -0.072 | 60.806
5.5 | 1.113 | 0.01812 | -0.073 | 61.426
6 | 1.173 | 0.01904 | -0.073 | 61.607
6.5 | 1.231 | 0.02018 | -0.074 | 61.003
7 | 1.285 | 0.02139 | -0.074 | 60.061
7.5 | 1.335 | 0.02282 | -0.075 | 58.496
8 | 1.38 | 0.02473 | -0.075 | 55.803
8.5 | 1.411 | 0.03766 | -0.075 | 37.461
9 | 1.436 | 0.04085 | -0.076 | 35.165
9.5 | 1.442 | 0.04436 | -0.076 | 32.5
10 | 1.417 | 0.04827 | -0.076 | 29.362
10.5 | 1.153 | 0.08366 | -0.036 | 13.785
11 | 0.773 | 0.12569 | -0.027 | 6.148
11.5 | 0.801 | 0.14637 | -0.032 | 5.47
12 | 0.828 | 0.15593 | -0.034 | 5.312
12.5 | 0.856 | 0.16742 | -0.037 | 5.114
13 | 0.883 | 0.17368 | -0.037 | 5.086
13.5 | 0.912 | 0.17848 | -0.041 | 5.11
14 | 0.939 | 0.19115 | -0.042 | 4.913
14.5 | 0.968 | 0.19699 | -0.045 | 4.916

## 24. Re 250k Mach 0.50 (2)
BIGFOIL.COM POLAR EXPORT
NACA63-418 a=0.6
NACA63-418 a=0.6 |  |  |  | Cl Max: | 1.1906 | at alpha= | 9.5 | deg
XFOIL ncrit=9 |  |  |  | L/D Max: | 47.4353 | at alpha= | 6.5 | deg
Re: | 250000 |  |  | Cd Min: | 0.24223 | at alpha= | -20 | deg
Mach: | 0.5 |  |  | Cl=0 at alpha= | -2.7016 | deg
|  |  |  | @ Cl=0.1, Cd= | 0.016595
|  |  |  | @ Cl=0.4, Cd= | 0.016907
|  |  |  | @ Cl=0.6, Cd= | 0.01728
alpha (deg) | Cl | Cd | Cm | Cl/Cd
-20 | -0.5724 | 0.24223 | 0.0195 | -2.363
-19.5 | -0.561 | 0.23418 | 0.0105 | -2.3956
-19 | -0.5251 | 0.22538 | 0.0075 | -2.3298
-18.5 | -0.5104 | 0.21747 | -0.0011 | -2.347
-18 | -0.4771 | 0.20838 | -0.0053 | -2.2896
-17.5 | -0.463 | 0.20086 | -0.0146 | -2.3051
-16.5 | -0.4092 | 0.1843 | -0.0303 | -2.2203
-14.5 | -0.3271 | 0.15468 | -0.0416 | -2.1147
-14 | -0.309 | 0.148 | -0.0444 | -2.0878
-13.5 | -0.327 | 0.13815 | -0.0544 | -2.367
-13 | -0.3054 | 0.12564 | -0.0566 | -2.4308
-12.5 | -0.298 | 0.11623 | -0.0614 | -2.5639
-12 | -0.3149 | 0.10238 | -0.0691 | -3.0758
-11.5 | -0.3719 | 0.08193 | -0.0818 | -4.5392
-11 | -0.4307 | 0.06538 | -0.0941 | -6.5876
-10.5 | -0.4621 | 0.05534 | -0.1005 | -8.3502
-10 | -0.4847 | 0.04749 | -0.1042 | -10.2064
-9.5 | -0.5001 | 0.04087 | -0.1062 | -12.2364
-9 | -0.5055 | 0.03552 | -0.1061 | -14.2314
-8.5 | -0.495 | 0.03127 | -0.1044 | -15.8299
-8 | -0.4684 | 0.02809 | -0.1017 | -16.675
-7.5 | -0.4384 | 0.02562 | -0.0986 | -17.1116
-7 | -0.4125 | 0.0235 | -0.0946 | -17.5532
-6.5 | -0.3897 | 0.02183 | -0.0893 | -17.8516
-6 | -0.3625 | 0.02012 | -0.085 | -18.0169
-5.5 | -0.3269 | 0.01834 | -0.0812 | -17.8244
-5 | -0.2884 | 0.01658 | -0.0785 | -17.3945
-4.5 | -0.237 | 0.01542 | -0.0761 | -15.3696
-4 | -0.1736 | 0.01564 | -0.0749 | -11.0997
-3.5 | -0.1053 | 0.01586 | -0.0736 | -6.6393
-3 | -0.0407 | 0.01621 | -0.0729 | -2.5108
-2.5 | 0.0275 | 0.01628 | -0.0724 | 1.6892
-2 | 0.0919 | 0.01659 | -0.0718 | 5.5395
-1.5 | 0.1586 | 0.01663 | -0.0717 | 9.537
-1 | 0.2242 | 0.01665 | -0.0714 | 13.4655
-0.5 | 0.2881 | 0.01676 | -0.0712 | 17.1897
0 | 0.3558 | 0.01668 | -0.0715 | 21.3309
0.5 | 0.4162 | 0.01699 | -0.071 | 24.4968
1 | 0.4856 | 0.01686 | -0.0713 | 28.8019
1.5 | 0.5424 | 0.0174 | -0.0705 | 31.1724
2 | 0.6143 | 0.01725 | -0.0709 | 35.6116
2.5 | 0.6645 | 0.01797 | -0.069 | 36.9783
3 | 0.735 | 0.01805 | -0.0693 | 40.7202
3.5 | 0.7841 | 0.01879 | -0.0671 | 41.7296
4 | 0.8311 | 0.01956 | -0.0643 | 42.4898
4.5 | 0.908 | 0.01936 | -0.0647 | 46.9008
5 | 0.9377 | 0.02044 | -0.0595 | 45.8757
5.5 | 0.9613 | 0.02145 | -0.0532 | 44.8159
6 | 1.0014 | 0.02203 | -0.0487 | 45.4562
6.5 | 1.045 | 0.02203 | -0.0437 | 47.4353
7 | 1.079 | 0.02336 | -0.0408 | 46.1901
7.5 | 1.1153 | 0.02468 | -0.0375 | 45.1904
8 | 1.162 | 0.0255 | -0.0346 | 45.5686
8.5 | 1.1696 | 0.02858 | -0.03 | 40.9237
9 | 1.1889 | 0.03114 | -0.026 | 38.1792
9.5 | 1.1906 | 0.03523 | -0.0221 | 33.7951
10 | 1.1842 | 0.04044 | -0.0189 | 29.2829
10.5 | 1.171 | 0.04678 | -0.0166 | 25.0321
11 | 1.1568 | 0.05382 | -0.0153 | 21.4939
11.5 | 1.1447 | 0.06122 | -0.0149 | 18.6981
12 | 1.1347 | 0.06892 | -0.0152 | 16.464
12.5 | 1.1275 | 0.07676 | -0.016 | 14.6886
13 | 1.1239 | 0.08459 | -0.0171 | 13.2864
13.5 | 1.1246 | 0.09225 | -0.0184 | 12.1908
14 | 1.1282 | 0.09988 | -0.0199 | 11.2956
14.5 | 1.1291 | 0.10813 | -0.0222 | 10.4421

## 25. Re 500k Mach 0.00 (1)
BIGFOIL.COM POLAR EXPORT
NACA63-418 a=0.6
NACA63-418 a=0.6 |  |  |  | Cl Max: | 1.641 | at alpha= | 15 | deg
JavaFoil+Calcfoil stall+Eppler ext transition |  |  |  | L/D Max: | 92.017 | at alpha= | 7 | deg
Re: | 500000 |  |  | Cd Min: | 0.00815 | at alpha= | -2.5 | deg
Mach: | 0 |  |  | Cl=0 at alpha= | -2.7984 | deg
|  |  |  | @ Cl=0.1, Cd= | 0.0082015
|  |  |  | @ Cl=0.4, Cd= | 0.0086758
|  |  |  | @ Cl=0.6, Cd= | 0.00926
alpha (deg) | Cl | Cd | Cm | Cl/Cd
-20 | -0.922 | 0.18491 | -0.018 | -4.986
-19.5 | -0.936 | 0.17355 | -0.019 | -5.391
-19 | -0.948 | 0.16454 | -0.019 | -5.758
-18.5 | -0.957 | 0.15686 | -0.02 | -6.104
-18 | -0.965 | 0.14927 | -0.021 | -6.468
-17.5 | -0.972 | 0.13891 | -0.022 | -7
-17 | -0.977 | 0.12994 | -0.022 | -7.517
-16.5 | -0.978 | 0.12207 | -0.023 | -8.012
-16 | -0.978 | 0.11373 | -0.024 | -8.596
-15.5 | -0.96 | 0.11179 | -0.022 | -8.589
-15 | -0.955 | 0.10323 | -0.023 | -9.254
-14.5 | -0.943 | 0.09732 | -0.024 | -9.69
-14 | -0.935 | 0.08871 | -0.027 | -10.538
-13.5 | -0.916 | 0.08383 | -0.027 | -10.924
-13 | -0.968 | 0.0451 | -0.037 | -21.467
-12.5 | -0.959 | 0.03619 | -0.039 | -26.494
-12 | -0.936 | 0.0316 | -0.04 | -29.623
-11.5 | -0.909 | 0.02752 | -0.041 | -33.026
-11 | -0.875 | 0.0244 | -0.042 | -35.862
-10.5 | -0.836 | 0.02236 | -0.043 | -37.383
-10 | -0.795 | 0.02034 | -0.044 | -39.085
-9.5 | -0.751 | 0.01885 | -0.045 | -39.828
-9 | -0.704 | 0.01746 | -0.046 | -40.331
-8.5 | -0.656 | 0.01626 | -0.047 | -40.332
-8 | -0.606 | 0.01524 | -0.048 | -39.759
-7.5 | -0.554 | 0.01433 | -0.048 | -38.659
-7 | -0.5 | 0.01354 | -0.049 | -36.96
-6.5 | -0.445 | 0.01283 | -0.05 | -34.731
-6 | -0.393 | 0.01184 | -0.052 | -33.183
-5.5 | -0.332 | 0.01151 | -0.052 | -28.863
-5 | -0.272 | 0.00837 | -0.053 | -32.463
-4.5 | -0.21 | 0.00828 | -0.054 | -25.408
-4 | -0.149 | 0.0082 | -0.054 | -18.157
-3.5 | -0.087 | 0.0082 | -0.055 | -10.631
-3 | -0.025 | 0.00819 | -0.056 | -3.077
-2.5 | 0.037 | 0.00815 | -0.056 | 4.524
-2 | 0.099 | 0.0082 | -0.057 | 12.091
-1.5 | 0.161 | 0.00829 | -0.058 | 19.465
-1 | 0.224 | 0.00831 | -0.058 | 26.91
-0.5 | 0.286 | 0.00837 | -0.059 | 34.119
0 | 0.348 | 0.00855 | -0.06 | 40.71
0.5 | 0.41 | 0.0087 | -0.06 | 47.136
1 | 0.469 | 0.00865 | -0.061 | 54.19
1.5 | 0.528 | 0.00904 | -0.061 | 58.42
2 | 0.588 | 0.00922 | -0.061 | 63.806
2.5 | 0.648 | 0.00942 | -0.062 | 68.782
3 | 0.704 | 0.00965 | -0.062 | 72.905
3.5 | 0.763 | 0.00988 | -0.063 | 77.182
4 | 0.821 | 0.01017 | -0.063 | 80.745
4.5 | 0.879 | 0.01046 | -0.064 | 84
5 | 0.936 | 0.01081 | -0.064 | 86.574
5.5 | 0.993 | 0.01117 | -0.065 | 88.881
6 | 1.048 | 0.01158 | -0.065 | 90.494
6.5 | 1.103 | 0.01206 | -0.066 | 91.429
7 | 1.156 | 0.01256 | -0.066 | 92.017
7.5 | 1.208 | 0.01313 | -0.067 | 91.962
8 | 1.258 | 0.01381 | -0.067 | 91.075
8.5 | 1.307 | 0.0145 | -0.068 | 90.09
9 | 1.353 | 0.01513 | -0.068 | 89.461
9.5 | 1.383 | 0.02502 | -0.068 | 55.295
10 | 1.424 | 0.02625 | -0.068 | 54.268
10.5 | 1.463 | 0.02776 | -0.069 | 52.694
11 | 1.499 | 0.02948 | -0.069 | 50.831
11.5 | 1.532 | 0.03118 | -0.069 | 49.116
12 | 1.561 | 0.0331 | -0.07 | 47.174
12.5 | 1.585 | 0.03502 | -0.07 | 45.259
13 | 1.605 | 0.03716 | -0.07 | 43.187
13.5 | 1.62 | 0.03939 | -0.071 | 41.138
14 | 1.632 | 0.04171 | -0.071 | 39.122
14.5 | 1.639 | 0.04438 | -0.071 | 36.931
15 | 1.641 | 0.04731 | -0.072 | 34.688
15.5 | 1.637 | 0.0504 | -0.072 | 32.486
16 | 1.628 | 0.05379 | -0.072 | 30.261
16.5 | 1.613 | 0.05757 | -0.072 | 28.021
17 | 1.592 | 0.06222 | -0.072 | 25.592
17.5 | 1.568 | 0.067 | -0.072 | 23.398
18 | 1.537 | 0.07348 | -0.072 | 20.922
18.5 | 1.503 | 0.08073 | -0.071 | 18.623
19 | 1.457 | 0.09296 | -0.07 | 15.677
19.5 | 1.418 | 0.10255 | -0.069 | 13.824
20 | 1.365 | 0.11968 | -0.067 | 11.408

## 26. Re 500k Mach 0.00 (2)
BIGFOIL.COM POLAR EXPORT
NACA63-418 a=0.6
NACA63-418 a=0.6 |  |  |  | Cl Max: | 1.3161 | at alpha= | 20 | deg
XFOIL ncrit=9 |  |  |  | L/D Max: | 106.759 | at alpha= | 7.5 | deg
Re: | 500000 |  |  | Cd Min: | 0.21351 | at alpha= | -20 | deg
Mach: | 0 |  |  | Cl=0 at alpha= | -2.8064 | deg
|  |  |  | @ Cl=0.1, Cd= | 0.0092809
|  |  |  | @ Cl=0.4, Cd= | 0.009262
|  |  |  | @ Cl=0.6, Cd= | 0.0094359
alpha (deg) | Cl | Cd | Cm | Cl/Cd
-20 | -0.5514 | 0.21351 | 0.0143 | -2.5825
-19.5 | -0.5471 | 0.20251 | 0.0079 | -2.7016
-19 | -0.5238 | 0.19812 | 0.0049 | -2.6439
-18 | -0.8502 | 0.09423 | -0.0494 | -9.0226
-17.5 | -0.893 | 0.07922 | -0.0593 | -11.2724
-17 | -0.9175 | 0.06854 | -0.0662 | -13.3863
-16.5 | -0.9352 | 0.05982 | -0.0717 | -15.6336
-15.5 | -0.9425 | 0.04648 | -0.0801 | -20.2775
-15 | -0.9319 | 0.04271 | -0.0797 | -21.8192
-14.5 | -0.9191 | 0.03954 | -0.0796 | -23.2448
-14 | -0.9068 | 0.03649 | -0.0794 | -24.8506
-13.5 | -0.889 | 0.0336 | -0.0787 | -26.4583
-13 | -0.8687 | 0.03104 | -0.0776 | -27.9865
-12.5 | -0.8455 | 0.02876 | -0.0765 | -29.3985
-12 | -0.8194 | 0.0264 | -0.0749 | -31.0379
-11.5 | -0.7951 | 0.02427 | -0.0732 | -32.7606
-11 | -0.7711 | 0.02259 | -0.071 | -34.1346
-10.5 | -0.7482 | 0.02114 | -0.0679 | -35.3926
-10 | -0.7175 | 0.02003 | -0.0653 | -35.8213
-9.5 | -0.6874 | 0.01834 | -0.0629 | -37.4809
-9 | -0.6468 | 0.01726 | -0.0615 | -37.4739
-8.5 | -0.6028 | 0.01629 | -0.0605 | -37.0043
-8 | -0.5574 | 0.01526 | -0.0597 | -36.5269
-7 | -0.4594 | 0.01352 | -0.0588 | -33.9793
-6.5 | -0.4094 | 0.01256 | -0.0586 | -32.5955
-6 | -0.3584 | 0.01164 | -0.0586 | -30.7904
-5.5 | -0.3076 | 0.01054 | -0.0587 | -29.1841
-5 | -0.255 | 0.00974 | -0.0588 | -26.1807
-4.5 | -0.1979 | 0.00944 | -0.0593 | -20.964
-4 | -0.14 | 0.00934 | -0.0597 | -14.9893
-3.5 | -0.0814 | 0.00931 | -0.0603 | -8.7433
-3 | -0.0228 | 0.00927 | -0.0608 | -2.4595
-2.5 | 0.0361 | 0.00927 | -0.0614 | 3.8943
-2 | 0.0948 | 0.00928 | -0.0619 | 10.2155
-1.5 | 0.1536 | 0.00929 | -0.0626 | 16.5339
-1 | 0.2123 | 0.00925 | -0.0631 | 22.9514
-0.5 | 0.2711 | 0.00926 | -0.0638 | 29.2765
0 | 0.3297 | 0.00925 | -0.0644 | 35.6432
0.5 | 0.3883 | 0.00925 | -0.0651 | 41.9784
1 | 0.4467 | 0.00931 | -0.0657 | 47.9807
1.5 | 0.5047 | 0.0093 | -0.0663 | 54.2688
2 | 0.5628 | 0.00941 | -0.0669 | 59.8087
2.5 | 0.6203 | 0.00945 | -0.0674 | 65.6402
3 | 0.6775 | 0.00957 | -0.0679 | 70.7941
3.5 | 0.7345 | 0.00967 | -0.0683 | 75.9566
4 | 0.7909 | 0.0098 | -0.0687 | 80.7041
4.5 | 0.8469 | 0.00997 | -0.0689 | 84.9448
5 | 0.9017 | 0.01006 | -0.069 | 89.6322
5.5 | 0.9553 | 0.01019 | -0.0689 | 93.7488
6 | 1.007 | 0.01033 | -0.0684 | 97.4831
6.5 | 1.0569 | 0.0105 | -0.0675 | 100.6571
7 | 1.1018 | 0.01067 | -0.0655 | 103.2615
7.5 | 1.153 | 0.0108 | -0.0649 | 106.7593
8 | 1.1955 | 0.01137 | -0.0634 | 105.1451
8.5 | 1.2328 | 0.01206 | -0.061 | 102.2222
9 | 1.2498 | 0.01314 | -0.0555 | 95.1142
9.5 | 1.2554 | 0.01504 | -0.0494 | 83.4707
10 | 1.254 | 0.01781 | -0.0437 | 70.4099
11 | 1.2517 | 0.02456 | -0.0347 | 50.965
11.5 | 1.2523 | 0.02826 | -0.0313 | 44.3135
12 | 1.2571 | 0.03195 | -0.0287 | 39.3459
12.5 | 1.2632 | 0.03584 | -0.0267 | 35.2455
13 | 1.2677 | 0.04013 | -0.025 | 31.5898
13.5 | 1.2698 | 0.04493 | -0.0237 | 28.2617
14 | 1.275 | 0.04971 | -0.0229 | 25.6488
14.5 | 1.2796 | 0.05481 | -0.0225 | 23.3461
15 | 1.2823 | 0.06032 | -0.0225 | 21.2583
15.5 | 1.29 | 0.06552 | -0.0228 | 19.6886
16 | 1.2923 | 0.07151 | -0.0234 | 18.0716
16.5 | 1.2945 | 0.07772 | -0.0244 | 16.6559
17 | 1.3009 | 0.08357 | -0.0256 | 15.5666
17.5 | 1.2993 | 0.09063 | -0.0273 | 14.3363
18 | 1.3027 | 0.09715 | -0.0291 | 13.4092
18.5 | 1.3077 | 0.1036 | -0.0312 | 12.6226
19 | 1.3105 | 0.11047 | -0.0337 | 11.8629
19.5 | 1.312 | 0.11729 | -0.0361 | 11.1859
20 | 1.3161 | 0.1242 | -0.0392 | 10.5966

## 27. Re 500k Mach 0.10 (1)
BIGFOIL.COM POLAR EXPORT
NACA63-418 a=0.6
NACA63-418 a=0.6 |  |  |  | Cl Max: | 1.63 | at alpha= | 14.5 | deg
JavaFoil+Calcfoil stall+Eppler ext transition |  |  |  | L/D Max: | 91.608 | at alpha= | 7 | deg
Re: | 500000 |  |  | Cd Min: | 0.00816 | at alpha= | -2.5 | deg
Mach: | 0.1 |  |  | Cl=0 at alpha= | -2.7984 | deg
|  |  |  | @ Cl=0.1, Cd= | 0.00822
|  |  |  | @ Cl=0.4, Cd= | 0.008681
|  |  |  | @ Cl=0.6, Cd= | 0.00929
alpha (deg) | Cl | Cd | Cm | Cl/Cd
-20 | -0.881 | 0.18788 | -0.018 | -4.688
-19.5 | -0.898 | 0.17853 | -0.019 | -5.03
-19 | -0.913 | 0.16875 | -0.019 | -5.411
-18.5 | -0.927 | 0.16066 | -0.02 | -5.768
-18 | -0.938 | 0.15154 | -0.02 | -6.192
-17.5 | -0.948 | 0.14203 | -0.021 | -6.675
-17 | -0.955 | 0.13308 | -0.022 | -7.177
-16.5 | -0.96 | 0.12483 | -0.023 | -7.687
-16 | -0.961 | 0.11672 | -0.024 | -8.234
-15.5 | -0.948 | 0.11303 | -0.021 | -8.39
-15 | -0.943 | 0.10592 | -0.022 | -8.904
-14.5 | -0.932 | 0.10017 | -0.023 | -9.308
-14 | -0.924 | 0.09278 | -0.025 | -9.96
-13.5 | -0.906 | 0.08749 | -0.025 | -10.353
-13 | -0.943 | 0.05508 | -0.035 | -17.114
-12.5 | -0.952 | 0.03841 | -0.038 | -24.796
-12 | -0.934 | 0.03268 | -0.04 | -28.564
-11.5 | -0.908 | 0.02829 | -0.041 | -32.083
-11 | -0.875 | 0.02495 | -0.042 | -35.068
-10.5 | -0.836 | 0.02279 | -0.043 | -36.708
-10 | -0.796 | 0.02068 | -0.044 | -38.488
-9.5 | -0.752 | 0.01911 | -0.045 | -39.358
-9 | -0.706 | 0.01769 | -0.046 | -39.916
-8.5 | -0.658 | 0.01646 | -0.047 | -39.963
-8 | -0.608 | 0.01539 | -0.048 | -39.489
-7.5 | -0.556 | 0.01447 | -0.049 | -38.386
-7 | -0.502 | 0.01365 | -0.05 | -36.778
-6.5 | -0.447 | 0.01296 | -0.051 | -34.495
-6 | -0.391 | 0.01237 | -0.052 | -31.648
-5.5 | -0.334 | 0.01154 | -0.053 | -28.934
-5 | -0.273 | 0.00842 | -0.053 | -32.401
-4.5 | -0.211 | 0.00833 | -0.054 | -25.387
-4 | -0.15 | 0.00825 | -0.055 | -18.133
-3.5 | -0.088 | 0.00822 | -0.055 | -10.649
-3 | -0.025 | 0.0082 | -0.056 | -3.088
-2.5 | 0.037 | 0.00816 | -0.057 | 4.541
-2 | 0.1 | 0.00822 | -0.057 | 12.116
-1.5 | 0.162 | 0.00829 | -0.058 | 19.564
-1 | 0.225 | 0.00837 | -0.059 | 26.851
-0.5 | 0.287 | 0.00842 | -0.059 | 34.095
0 | 0.35 | 0.00856 | -0.06 | 40.847
0.5 | 0.412 | 0.00871 | -0.061 | 47.321
1 | 0.47 | 0.00837 | -0.061 | 56.212
1.5 | 0.531 | 0.00908 | -0.061 | 58.454
2 | 0.591 | 0.00926 | -0.062 | 63.774
2.5 | 0.651 | 0.00946 | -0.062 | 68.792
3 | 0.707 | 0.0097 | -0.063 | 72.854
3.5 | 0.766 | 0.00993 | -0.063 | 77.154
4 | 0.825 | 0.01023 | -0.064 | 80.58
4.5 | 0.883 | 0.01053 | -0.064 | 83.806
5 | 0.94 | 0.01089 | -0.065 | 86.356
5.5 | 0.997 | 0.01126 | -0.065 | 88.597
6 | 1.053 | 0.01167 | -0.066 | 90.189
6.5 | 1.107 | 0.01216 | -0.066 | 91.071
7 | 1.161 | 0.01267 | -0.067 | 91.608
7.5 | 1.213 | 0.01327 | -0.067 | 91.4
8 | 1.263 | 0.01394 | -0.068 | 90.563
8.5 | 1.312 | 0.01469 | -0.068 | 89.322
9 | 1.358 | 0.01532 | -0.068 | 88.673
9.5 | 1.388 | 0.02534 | -0.068 | 54.775
10 | 1.429 | 0.02658 | -0.068 | 53.749
10.5 | 1.467 | 0.02819 | -0.069 | 52.029
11 | 1.502 | 0.0299 | -0.069 | 50.239
11.5 | 1.534 | 0.03165 | -0.07 | 48.465
12 | 1.563 | 0.03358 | -0.07 | 46.535
12.5 | 1.585 | 0.03557 | -0.07 | 44.567
13 | 1.603 | 0.03778 | -0.071 | 42.438
13.5 | 1.617 | 0.04011 | -0.071 | 40.317
14 | 1.626 | 0.04253 | -0.071 | 38.233
14.5 | 1.63 | 0.04537 | -0.072 | 35.929
15 | 1.63 | 0.04839 | -0.072 | 33.688
15.5 | 1.623 | 0.0516 | -0.072 | 31.451
16 | 1.608 | 0.0555 | -0.072 | 28.974
16.5 | 1.59 | 0.05923 | -0.072 | 26.839
17 | 1.563 | 0.06432 | -0.072 | 24.307
17.5 | 1.533 | 0.07012 | -0.072 | 21.866
18 | 1.497 | 0.07726 | -0.072 | 19.375
18.5 | 1.455 | 0.08638 | -0.071 | 16.846
19 | 1.39 | 0.10689 | -0.068 | 13.004
19.5 | 1.337 | 0.12263 | -0.066 | 10.902

## 28. Re 500k Mach 0.10 (2)
BIGFOIL.COM POLAR EXPORT
NACA63-418 a=0.6
NACA63-418 a=0.6 |  |  |  | Cl Max: | 1.3093 | at alpha= | 20 | deg
XFOIL ncrit=9 |  |  |  | L/D Max: | 106.266 | at alpha= | 7.5 | deg
Re: | 500000 |  |  | Cd Min: | 0.21435 | at alpha= | -20 | deg
Mach: | 0.1 |  |  | Cl=0 at alpha= | -2.8064 | deg
|  |  |  | @ Cl=0.1, Cd= | 0.0093284
|  |  |  | @ Cl=0.4, Cd= | 0.0092895
|  |  |  | @ Cl=0.6, Cd= | 0.009467
alpha (deg) | Cl | Cd | Cm | Cl/Cd
-20 | -0.5518 | 0.21435 | 0.0145 | -2.5743
-19.5 | -0.548 | 0.20314 | 0.008 | -2.6976
-19 | -0.5238 | 0.19886 | 0.005 | -2.634
-18.5 | -0.5231 | 0.1872 | -0.002 | -2.7943
-18 | -0.4941 | 0.18417 | -0.0042 | -2.6828
-17.5 | -0.8263 | 0.09145 | -0.0525 | -9.0355
-17 | -0.8736 | 0.07596 | -0.0629 | -11.5008
-16 | -0.9166 | 0.05621 | -0.0774 | -16.3067
-15.5 | -0.9237 | 0.0493 | -0.0805 | -18.7363
-15 | -0.9185 | 0.04489 | -0.0805 | -20.4611
-14.5 | -0.9077 | 0.04139 | -0.0805 | -21.9304
-14 | -0.8974 | 0.03805 | -0.0806 | -23.5848
-13.5 | -0.8822 | 0.03486 | -0.08 | -25.3069
-12.5 | -0.8415 | 0.02958 | -0.078 | -28.4483
-12 | -0.8161 | 0.02721 | -0.0764 | -29.9926
-11.5 | -0.7912 | 0.0249 | -0.0747 | -31.7751
-11 | -0.7668 | 0.02312 | -0.0727 | -33.1661
-10.5 | -0.743 | 0.02151 | -0.07 | -34.5421
-10 | -0.7168 | 0.02034 | -0.0667 | -35.2409
-9.5 | -0.6872 | 0.01864 | -0.0642 | -36.867
-9 | -0.6482 | 0.01749 | -0.0626 | -37.0612
-8.5 | -0.6029 | 0.01661 | -0.0616 | -36.2974
-8 | -0.5597 | 0.0154 | -0.0605 | -36.3442
-7.5 | -0.5121 | 0.01451 | -0.0597 | -35.2929
-7 | -0.4617 | 0.01363 | -0.0594 | -33.8738
-6.5 | -0.4116 | 0.01267 | -0.0591 | -32.4862
-6 | -0.3602 | 0.01175 | -0.0591 | -30.6553
-5.5 | -0.309 | 0.01066 | -0.0592 | -28.9869
-5 | -0.2564 | 0.0098 | -0.0593 | -26.1633
-4.5 | -0.1992 | 0.00947 | -0.0597 | -21.0348
-4 | -0.141 | 0.00939 | -0.0601 | -15.016
-3.5 | -0.0819 | 0.00934 | -0.0607 | -8.7687
-3 | -0.023 | 0.00931 | -0.0612 | -2.4705
-2.5 | 0.0364 | 0.0093 | -0.0618 | 3.914
-2 | 0.0953 | 0.00933 | -0.0623 | 10.2144
-1.5 | 0.1545 | 0.00931 | -0.0629 | 16.5951
-1 | 0.2135 | 0.00929 | -0.0635 | 22.9817
-0.5 | 0.2728 | 0.0093 | -0.0642 | 29.3333
0 | 0.3317 | 0.0093 | -0.0647 | 35.6667
0.5 | 0.3907 | 0.00928 | -0.0654 | 42.1013
1 | 0.4494 | 0.00934 | -0.066 | 48.1156
1.5 | 0.5078 | 0.00934 | -0.0666 | 54.3683
2.5 | 0.624 | 0.0095 | -0.0677 | 65.6842
3 | 0.6816 | 0.00962 | -0.0682 | 70.8524
3.5 | 0.739 | 0.00974 | -0.0686 | 75.8727
4.5 | 0.8519 | 0.01003 | -0.0692 | 84.9352
5 | 0.9072 | 0.01013 | -0.0693 | 89.5558
5.5 | 0.961 | 0.01026 | -0.0691 | 93.6647
6 | 1.0129 | 0.01041 | -0.0685 | 97.3007
6.5 | 1.063 | 0.01058 | -0.0675 | 100.4726
7 | 1.1084 | 0.01076 | -0.0656 | 103.0112
7.5 | 1.1583 | 0.0109 | -0.0646 | 106.2661
8 | 1.2007 | 0.01148 | -0.063 | 104.5906
8.5 | 1.2348 | 0.01225 | -0.06 | 100.8
9 | 1.25 | 0.0134 | -0.0542 | 93.2836
9.5 | 1.254 | 0.01548 | -0.0481 | 81.0078
10 | 1.2523 | 0.01838 | -0.0425 | 68.1338
10.5 | 1.25 | 0.02174 | -0.0377 | 57.4977
11 | 1.2473 | 0.02547 | -0.0336 | 48.9713
11.5 | 1.2494 | 0.02916 | -0.0304 | 42.8464
12 | 1.253 | 0.03306 | -0.0278 | 37.9008
12.5 | 1.258 | 0.03715 | -0.0258 | 33.8627
13 | 1.2622 | 0.04159 | -0.0243 | 30.3486
13.5 | 1.2655 | 0.0464 | -0.0231 | 27.2737
14 | 1.2697 | 0.05141 | -0.0224 | 24.6975
14.5 | 1.2744 | 0.0566 | -0.0221 | 22.5159
15 | 1.2743 | 0.06256 | -0.0222 | 20.3692
15.5 | 1.2842 | 0.0676 | -0.0225 | 18.997
16 | 1.2836 | 0.0741 | -0.0234 | 17.3225
16.5 | 1.2879 | 0.08017 | -0.0244 | 16.0646
17 | 1.2931 | 0.08629 | -0.0258 | 14.9855
17.5 | 1.2895 | 0.0937 | -0.0276 | 13.762
18 | 1.2958 | 0.09998 | -0.0295 | 12.9606
18.5 | 1.3003 | 0.10662 | -0.0317 | 12.1956
19 | 1.3023 | 0.11363 | -0.0343 | 11.4609
19.5 | 1.3056 | 0.12037 | -0.0368 | 10.8466
20 | 1.3093 | 0.12743 | -0.04 | 10.2747

## 29. Re 500k Mach 0.25 (1)
BIGFOIL.COM POLAR EXPORT
NACA63-418 a=0.6
NACA63-418 a=0.6 |  |  |  | Cl Max: | 1.581 | at alpha= | 13 | deg
JavaFoil+Calcfoil stall+Eppler ext transition |  |  |  | L/D Max: | 89.087 | at alpha= | 7 | deg
Re: | 500000 |  |  | Cd Min: | 0.00828 | at alpha= | -2.5 | deg
Mach: | 0.25 |  |  | Cl=0 at alpha= | -2.7969 | deg
|  |  |  | @ Cl=0.1, Cd= | 0.0083575
|  |  |  | @ Cl=0.4, Cd= | 0.0089135
|  |  |  | @ Cl=0.6, Cd= | 0.0095006
alpha (deg) | Cl | Cd | Cm | Cl/Cd
-17 | -0.775 | 0.1526 | -0.02 | -5.08
-16.5 | -0.806 | 0.14305 | -0.021 | -5.632
-16 | -0.83 | 0.13403 | -0.021 | -6.195
-15.5 | -0.85 | 0.1253 | -0.022 | -6.785
-15 | -0.865 | 0.11671 | -0.023 | -7.408
-14.5 | -0.875 | 0.1071 | -0.025 | -8.167
-14 | -0.87 | 0.10124 | -0.022 | -8.592
-13.5 | -0.866 | 0.09516 | -0.023 | -9.101
-13 | -0.859 | 0.08856 | -0.025 | -9.702
-12.5 | -0.851 | 0.07922 | -0.028 | -10.747
-12 | -0.896 | 0.04554 | -0.038 | -19.671
-11.5 | -0.896 | 0.03325 | -0.041 | -26.949
-11 | -0.869 | 0.02888 | -0.042 | -30.09
-10.5 | -0.836 | 0.02578 | -0.044 | -32.425
-10 | -0.8 | 0.02278 | -0.045 | -35.132
-9.5 | -0.759 | 0.02083 | -0.046 | -36.427
-9 | -0.714 | 0.01913 | -0.047 | -37.339
-8.5 | -0.667 | 0.01768 | -0.048 | -37.716
-8 | -0.617 | 0.01644 | -0.049 | -37.519
-7.5 | -0.565 | 0.01532 | -0.05 | -36.871
-7 | -0.511 | 0.01438 | -0.051 | -35.549
-6.5 | -0.455 | 0.01352 | -0.052 | -33.694
-6 | -0.398 | 0.01282 | -0.053 | -31.071
-5.5 | -0.34 | 0.01231 | -0.054 | -27.617
-5 | -0.28 | 0.00863 | -0.055 | -32.461
-4.5 | -0.217 | 0.00845 | -0.056 | -25.707
-4 | -0.154 | 0.00835 | -0.056 | -18.397
-3.5 | -0.09 | 0.0083 | -0.057 | -10.844
-3 | -0.026 | 0.00833 | -0.058 | -3.126
-2.5 | 0.038 | 0.00828 | -0.058 | 4.595
-2 | 0.102 | 0.00836 | -0.059 | 12.249
-1.5 | 0.167 | 0.00843 | -0.06 | 19.773
-1 | 0.231 | 0.00851 | -0.06 | 27.126
-0.5 | 0.295 | 0.00858 | -0.061 | 34.379
0 | 0.359 | 0.00877 | -0.062 | 40.965
0.5 | 0.419 | 0.00898 | -0.062 | 46.692
1 | 0.481 | 0.0091 | -0.062 | 52.865
1.5 | 0.543 | 0.00928 | -0.063 | 58.521
2 | 0.605 | 0.00952 | -0.063 | 63.538
2.5 | 0.667 | 0.00974 | -0.064 | 68.405
3 | 0.724 | 0.01001 | -0.064 | 72.303
3.5 | 0.784 | 0.01028 | -0.065 | 76.305
4 | 0.844 | 0.01058 | -0.065 | 79.808
4.5 | 0.904 | 0.01094 | -0.066 | 82.632
5 | 0.963 | 0.01132 | -0.066 | 85.07
5.5 | 1.021 | 0.01173 | -0.067 | 87.051
6 | 1.078 | 0.01221 | -0.067 | 88.239
6.5 | 1.133 | 0.01275 | -0.068 | 88.873
7 | 1.187 | 0.01333 | -0.068 | 89.087
7.5 | 1.239 | 0.01399 | -0.069 | 88.612
8 | 1.29 | 0.01475 | -0.069 | 87.447
8.5 | 1.338 | 0.01564 | -0.07 | 85.55
9 | 1.37 | 0.02568 | -0.069 | 53.354
9.5 | 1.412 | 0.02714 | -0.07 | 52.024
10 | 1.45 | 0.02859 | -0.07 | 50.721
10.5 | 1.485 | 0.03048 | -0.07 | 48.729
11 | 1.516 | 0.03242 | -0.071 | 46.755
11.5 | 1.542 | 0.03448 | -0.071 | 44.718
12 | 1.563 | 0.0367 | -0.072 | 42.595
12.5 | 1.575 | 0.03917 | -0.072 | 40.221
13 | 1.581 | 0.04171 | -0.072 | 37.904
13.5 | 1.579 | 0.04468 | -0.073 | 35.35
14 | 1.571 | 0.04813 | -0.073 | 32.631
14.5 | 1.554 | 0.0518 | -0.073 | 29.995
15 | 1.529 | 0.05606 | -0.073 | 27.279
15.5 | 1.49 | 0.06163 | -0.073 | 24.182
16 | 1.437 | 0.06887 | -0.072 | 20.872
16.5 | 1.37 | 0.0803 | -0.071 | 17.058
17 | 1.245 | 0.11756 | -0.062 | 10.589
17.5 | 1.137 | 0.15378 | -0.047 | 7.391
18 | 1.074 | 0.16608 | -0.045 | 6.464

## 30. Re 500k Mach 0.25 (2)
BIGFOIL.COM POLAR EXPORT
NACA63-418 a=0.6
NACA63-418 a=0.6 |  |  |  | Cl Max: | 1.2735 | at alpha= | 20 | deg
XFOIL ncrit=9 |  |  |  | L/D Max: | 102.18 | at alpha= | 7.5 | deg
Re: | 500000 |  |  | Cd Min: | 0.18777 | at alpha= | -18 | deg
Mach: | 0.25 |  |  | Cl=0 at alpha= | -2.8034 | deg
|  |  |  | @ Cl=0.1, Cd= | 0.0094892
|  |  |  | @ Cl=0.4, Cd= | 0.0095257
|  |  |  | @ Cl=0.6, Cd= | 0.0097109
alpha (deg) | Cl | Cd | Cm | Cl/Cd
-18 | -0.492 | 0.18777 | -0.004 | -2.6202
-17.5 | -0.4885 | 0.1761 | -0.0128 | -2.774
-17 | -0.4543 | 0.17265 | -0.0154 | -2.6313
-15.5 | -0.7153 | 0.08147 | -0.066 | -8.7799
-15 | -0.7741 | 0.06585 | -0.0758 | -11.7555
-14.5 | -0.7934 | 0.05743 | -0.0801 | -13.8151
-14 | -0.8063 | 0.05055 | -0.083 | -15.9505
-13.5 | -0.8154 | 0.04437 | -0.0847 | -18.3773
-13 | -0.8163 | 0.03933 | -0.0852 | -20.7551
-12.5 | -0.8085 | 0.0352 | -0.0848 | -22.9688
-12 | -0.7934 | 0.03191 | -0.0839 | -24.8637
-11.5 | -0.7705 | 0.02877 | -0.0822 | -26.7814
-11 | -0.7457 | 0.02639 | -0.0807 | -28.2569
-10.5 | -0.7204 | 0.02423 | -0.0788 | -29.7317
-10 | -0.6949 | 0.0223 | -0.0764 | -31.1614
-9.5 | -0.672 | 0.02062 | -0.0729 | -32.5897
-9 | -0.6495 | 0.0189 | -0.069 | -34.3651
-8.5 | -0.6104 | 0.01764 | -0.067 | -34.6032
-8 | -0.5692 | 0.01637 | -0.0651 | -34.7709
-7.5 | -0.5215 | 0.0154 | -0.064 | -33.8636
-7 | -0.4724 | 0.01437 | -0.0631 | -32.874
-6.5 | -0.4217 | 0.01341 | -0.0623 | -31.4467
-6 | -0.3693 | 0.01239 | -0.062 | -29.8063
-5.5 | -0.3169 | 0.01134 | -0.0617 | -27.9453
-5 | -0.2642 | 0.01018 | -0.0617 | -25.9528
-4.5 | -0.2066 | 0.00967 | -0.0619 | -21.365
-4 | -0.1462 | 0.00954 | -0.0623 | -15.3249
-3.5 | -0.0853 | 0.00947 | -0.0627 | -9.0074
-3 | -0.0241 | 0.00948 | -0.0632 | -2.5422
-2.5 | 0.0372 | 0.00943 | -0.0637 | 3.9449
-2 | 0.0983 | 0.00949 | -0.0642 | 10.3583
-1.5 | 0.1595 | 0.00946 | -0.0648 | 16.8605
-1 | 0.2207 | 0.00947 | -0.0654 | 23.3052
-0.5 | 0.2818 | 0.00947 | -0.066 | 29.7571
0 | 0.3427 | 0.00946 | -0.0667 | 36.2262
0.5 | 0.4038 | 0.00953 | -0.0673 | 42.3715
1 | 0.4641 | 0.00952 | -0.0679 | 48.75
1.5 | 0.5248 | 0.00963 | -0.0685 | 54.4964
2 | 0.5846 | 0.00968 | -0.069 | 60.3926
2.5 | 0.6445 | 0.0098 | -0.0694 | 65.7653
3 | 0.7041 | 0.00992 | -0.0699 | 70.9778
3.5 | 0.7631 | 0.01007 | -0.0702 | 75.7795
4 | 0.8217 | 0.0102 | -0.0704 | 80.5588
4.5 | 0.8793 | 0.01035 | -0.0704 | 84.9565
5 | 0.9366 | 0.01055 | -0.0703 | 88.7773
5.5 | 0.9922 | 0.01074 | -0.0699 | 92.3836
6 | 1.0446 | 0.0109 | -0.0689 | 95.8349
6.5 | 1.0953 | 0.0111 | -0.0676 | 98.6757
7.5 | 1.1812 | 0.01156 | -0.0617 | 102.1799
8 | 1.2188 | 0.01228 | -0.059 | 99.2508
8.5 | 1.237 | 0.01341 | -0.0533 | 92.2446
9 | 1.2479 | 0.01529 | -0.0478 | 81.6154
9.5 | 1.2456 | 0.01827 | -0.0419 | 68.1773
10 | 1.239 | 0.02195 | -0.0365 | 56.4465
10.5 | 1.2335 | 0.02598 | -0.0321 | 47.4788
11 | 1.2289 | 0.03032 | -0.0285 | 40.531
11.5 | 1.2294 | 0.03472 | -0.0258 | 35.409
12 | 1.2317 | 0.03935 | -0.0238 | 31.3011
13 | 1.2359 | 0.04953 | -0.0213 | 24.9526
13.5 | 1.2382 | 0.05507 | -0.0207 | 22.4841
14 | 1.2398 | 0.06096 | -0.0205 | 20.3379
14.5 | 1.2451 | 0.0667 | -0.0208 | 18.6672
15 | 1.2469 | 0.07306 | -0.0214 | 17.0668
15.5 | 1.2507 | 0.07942 | -0.0224 | 15.7479
16 | 1.25 | 0.08651 | -0.0238 | 14.4492
16.5 | 1.2549 | 0.09313 | -0.0253 | 13.4747
17 | 1.2551 | 0.10045 | -0.0274 | 12.4948
17.5 | 1.2591 | 0.10741 | -0.0295 | 11.7224
18 | 1.2636 | 0.11449 | -0.0321 | 11.0368
18.5 | 1.2666 | 0.12176 | -0.035 | 10.4024
19 | 1.27 | 0.12904 | -0.038 | 9.8419
19.5 | 1.2722 | 0.13674 | -0.0416 | 9.3038
20 | 1.2735 | 0.1447 | -0.0459 | 8.801

## 31. Re 500k Mach 0.50 (1)
BIGFOIL.COM POLAR EXPORT
NACA63-418 a=0.6
NACA63-418 a=0.6 |  |  |  | Cl Max: | 1.448 | at alpha= | 9.5 | deg
JavaFoil+Calcfoil stall+Eppler ext transition |  |  |  | L/D Max: | 79.708 | at alpha= | 6 | deg
Re: | 500000 |  |  | Cd Min: | 0.00876 | at alpha= | -2.5 | deg
Mach: | 0.5 |  |  | Cl=0 at alpha= | -2.7986 | deg
|  |  |  | @ Cl=0.1, Cd= | 0.0089687
|  |  |  | @ Cl=0.4, Cd= | 0.009721
|  |  |  | @ Cl=0.6, Cd= | 0.01046
alpha (deg) | Cl | Cd | Cm | Cl/Cd
-20 | -0.979 | 0.23075 | -0.023 | -4.242
-19.5 | -0.951 | 0.22473 | -0.024 | -4.234
-19 | -0.924 | 0.22716 | -0.024 | -4.066
-18.5 | -0.893 | 0.21391 | -0.023 | -4.176
-18 | -0.865 | 0.20655 | -0.024 | -4.189
-17.5 | -0.837 | 0.20375 | -0.024 | -4.109
-17 | -0.809 | 0.20113 | -0.024 | -4.024
-16.5 | -0.78 | 0.18676 | -0.024 | -4.175
-16 | -0.751 | 0.17851 | -0.024 | -4.21
-15.5 | -0.723 | 0.17087 | -0.024 | -4.234
-15 | -0.695 | 0.17084 | -0.024 | -4.07
-14.5 | -0.666 | 0.16115 | -0.023 | -4.131
-14 | -0.637 | 0.15372 | -0.023 | -4.147
-13.5 | -0.609 | 0.14702 | -0.023 | -4.145
-13 | -0.581 | 0.14962 | -0.024 | -3.884
-12.5 | -0.552 | 0.1398 | -0.023 | -3.952
-12 | -0.524 | 0.13171 | -0.022 | -3.975
-11.5 | -0.495 | 0.12816 | -0.023 | -3.865
-11 | -0.467 | 0.11729 | -0.023 | -3.983
-10.5 | -0.439 | 0.10875 | -0.024 | -4.037
-10 | -0.513 | 0.08377 | -0.022 | -6.125
-9.5 | -0.611 | 0.06924 | -0.027 | -8.818
-9 | -0.611 | 0.06192 | -0.028 | -9.865
-8.5 | -0.67 | 0.02631 | -0.051 | -25.482
-8 | -0.64 | 0.0226 | -0.052 | -28.309
-7.5 | -0.596 | 0.0203 | -0.054 | -29.365
-7 | -0.545 | 0.01848 | -0.055 | -29.498
-6.5 | -0.489 | 0.01702 | -0.056 | -28.762
-6 | -0.43 | 0.0158 | -0.057 | -27.19
-5.5 | -0.367 | 0.01465 | -0.058 | -25.069
-5 | -0.303 | 0.01378 | -0.06 | -21.974
-4.5 | -0.242 | 0.00921 | -0.062 | -26.248
-4 | -0.171 | 0.00904 | -0.063 | -18.964
-3.5 | -0.1 | 0.00896 | -0.064 | -11.206
-3 | -0.029 | 0.00895 | -0.064 | -3.246
-2.5 | 0.043 | 0.00876 | -0.065 | 4.855
-2 | 0.114 | 0.00902 | -0.065 | 12.696
-1.5 | 0.186 | 0.00908 | -0.066 | 20.509
-1 | 0.258 | 0.0092 | -0.066 | 28.055
-0.5 | 0.33 | 0.00933 | -0.067 | 35.353
0 | 0.393 | 0.0097 | -0.067 | 40.524
0.5 | 0.463 | 0.00991 | -0.068 | 46.682
1 | 0.532 | 0.01017 | -0.069 | 52.267
1.5 | 0.6 | 0.01046 | -0.069 | 57.364
2 | 0.669 | 0.01076 | -0.07 | 62.145
2.5 | 0.737 | 0.0111 | -0.07 | 66.401
3 | 0.799 | 0.01148 | -0.071 | 69.584
3.5 | 0.865 | 0.01192 | -0.071 | 72.628
4 | 0.931 | 0.01239 | -0.072 | 75.186
4.5 | 0.997 | 0.0129 | -0.073 | 77.25
5 | 1.061 | 0.0135 | -0.073 | 78.564
5.5 | 1.124 | 0.01417 | -0.074 | 79.363
6 | 1.185 | 0.01486 | -0.074 | 79.708
6.5 | 1.243 | 0.01578 | -0.075 | 78.756
7 | 1.297 | 0.01674 | -0.075 | 77.5
7.5 | 1.347 | 0.01795 | -0.076 | 75.041
8 | 1.392 | 0.01964 | -0.076 | 70.868
8.5 | 1.416 | 0.03297 | -0.076 | 42.958
9 | 1.442 | 0.03569 | -0.076 | 40.406
9.5 | 1.448 | 0.03888 | -0.077 | 37.237
10 | 1.424 | 0.04216 | -0.077 | 33.763
10.5 | 1.334 | 0.04673 | -0.077 | 28.544
11 | 0.773 | 0.10839 | -0.028 | 7.131
11.5 | 0.801 | 0.12561 | -0.032 | 6.375
12 | 0.829 | 0.12895 | -0.035 | 6.427
12.5 | 0.856 | 0.1365 | -0.037 | 6.273
13 | 0.883 | 0.14499 | -0.038 | 6.093
13.5 | 0.912 | 0.1518 | -0.041 | 6.009
14 | 0.939 | 0.15819 | -0.042 | 5.938
14.5 | 0.969 | 0.1705 | -0.046 | 5.684

## 32. Re 500k Mach 0.50 (2)
BIGFOIL.COM POLAR EXPORT
NACA63-418 a=0.6
NACA63-418 a=0.6 |  |  |  | Cl Max: | 1.2308 | at alpha= | 8 | deg
XFOIL ncrit=9 |  |  |  | L/D Max: | 83.6128 | at alpha= | 5.5 | deg
Re: | 500000 |  |  | Cd Min: | 0.24041 | at alpha= | -20 | deg
Mach: | 0.5 |  |  | Cl=0 at alpha= | -2.7843 | deg
|  |  |  | @ Cl=0.1, Cd= | 0.010235
|  |  |  | @ Cl=0.4, Cd= | 0.01046
|  |  |  | @ Cl=0.6, Cd= | 0.010855
alpha (deg) | Cl | Cd | Cm | Cl/Cd
-20 | -0.5788 | 0.24041 | 0.0208 | -2.4076
-19.5 | -0.5582 | 0.23099 | 0.0138 | -2.4166
-19 | -0.5305 | 0.22172 | 0.0061 | -2.3927
-18.5 | -0.5078 | 0.21592 | 0.0035 | -2.3518
-17.5 | -0.4709 | 0.20031 | -0.0048 | -2.3509
-17 | -0.463 | 0.18961 | -0.0116 | -2.4419
-16.5 | -0.4324 | 0.18434 | -0.014 | -2.3457
-16 | -0.4249 | 0.17407 | -0.0206 | -2.441
-15.5 | -0.3953 | 0.16847 | -0.0232 | -2.3464
-15 | -0.4015 | 0.1564 | -0.0325 | -2.5671
-14.5 | -0.3817 | 0.14652 | -0.0357 | -2.6051
-14 | -0.3639 | 0.13869 | -0.0397 | -2.6238
-13.5 | -0.3584 | 0.12837 | -0.0452 | -2.7919
-13 | -0.3635 | 0.11618 | -0.052 | -3.1288
-12.5 | -0.3876 | 0.10098 | -0.0609 | -3.8384
-12 | -0.4589 | 0.07907 | -0.0754 | -5.8037
-11.5 | -0.507 | 0.06418 | -0.0861 | -7.8997
-11 | -0.5384 | 0.05344 | -0.0931 | -10.0749
-10.5 | -0.5627 | 0.04484 | -0.0974 | -12.5491
-10 | -0.5747 | 0.03818 | -0.0991 | -15.0524
-9.5 | -0.5735 | 0.033 | -0.0989 | -17.3788
-9 | -0.5601 | 0.02901 | -0.0974 | -19.3071
-8.5 | -0.5392 | 0.02577 | -0.0952 | -20.9236
-8 | -0.514 | 0.02296 | -0.0925 | -22.3868
-7.5 | -0.4952 | 0.02021 | -0.0891 | -24.5027
-7 | -0.479 | 0.01821 | -0.084 | -26.3042
-6.5 | -0.4446 | 0.01659 | -0.08 | -26.7993
-6 | -0.3978 | 0.0152 | -0.0773 | -26.1711
-5.5 | -0.3451 | 0.01396 | -0.0751 | -24.7206
-5 | -0.289 | 0.01269 | -0.0738 | -22.7738
-4.5 | -0.2329 | 0.01128 | -0.0727 | -20.6472
-4 | -0.1704 | 0.01038 | -0.0722 | -16.4162
-3.5 | -0.1008 | 0.01022 | -0.0721 | -9.863
-3 | -0.0305 | 0.01021 | -0.0722 | -2.9873
-2.5 | 0.0402 | 0.01021 | -0.0725 | 3.9373
-2 | 0.1105 | 0.01024 | -0.0728 | 10.791
-1.5 | 0.1805 | 0.01031 | -0.0732 | 17.5073
-1 | 0.2507 | 0.01033 | -0.0737 | 24.2691
-0.5 | 0.32 | 0.01039 | -0.0741 | 30.7988
0 | 0.3895 | 0.01044 | -0.0746 | 37.3084
0.5 | 0.4582 | 0.01057 | -0.0751 | 43.3491
1 | 0.5269 | 0.01068 | -0.0754 | 49.3352
1.5 | 0.5948 | 0.01084 | -0.0757 | 54.8708
2 | 0.6624 | 0.01103 | -0.0758 | 60.0544
2.5 | 0.7292 | 0.01122 | -0.0758 | 64.9911
3 | 0.7955 | 0.01151 | -0.0756 | 69.1138
3.5 | 0.8612 | 0.01173 | -0.0751 | 73.4186
4 | 0.9238 | 0.01204 | -0.0741 | 76.7276
4.5 | 0.9871 | 0.01237 | -0.073 | 79.7979
5.5 | 1.097 | 0.01312 | -0.0678 | 83.6128
6 | 1.1334 | 0.01357 | -0.0621 | 83.5225
7 | 1.1901 | 0.01548 | -0.0499 | 76.8798
7.5 | 1.2068 | 0.01675 | -0.0424 | 72.0478
8 | 1.2308 | 0.01933 | -0.0392 | 63.673
8.5 | 1.2301 | 0.02301 | -0.0336 | 53.4594
9 | 1.2174 | 0.0278 | -0.0283 | 43.7914
9.5 | 1.2013 | 0.03347 | -0.0241 | 35.8918
10 | 1.1871 | 0.03963 | -0.0211 | 29.9546
10.5 | 1.1756 | 0.04612 | -0.0191 | 25.49
11 | 1.1694 | 0.05263 | -0.0178 | 22.2193
11.5 | 1.1649 | 0.0594 | -0.0173 | 19.6111
12 | 1.1617 | 0.06648 | -0.0173 | 17.4744
12.5 | 1.1592 | 0.07384 | -0.0178 | 15.6988
13 | 1.1576 | 0.08149 | -0.0189 | 14.2054

## 33. Re 750k Mach 0.00 (1)
BIGFOIL.COM POLAR EXPORT
NACA63-418 a=0.6
NACA63-418 a=0.6 |  |  |  | Cl Max: | 1.646 | at alpha= | 15 | deg
JavaFoil+Calcfoil stall+Eppler ext transition |  |  |  | L/D Max: | 104.217 | at alpha= | 7 | deg
Re: | 750000 |  |  | Cd Min: | 0.00726 | at alpha= | -2.5 | deg
Mach: | 0 |  |  | Cl=0 at alpha= | -2.7984 | deg
|  |  |  | @ Cl=0.1, Cd= | 0.0072815
|  |  |  | @ Cl=0.4, Cd= | 0.0076707
|  |  |  | @ Cl=0.6, Cd= | 0.008074
alpha (deg) | Cl | Cd | Cm | Cl/Cd
-19.5 | -0.938 | 0.16651 | -0.02 | -5.635
-19 | -0.95 | 0.15729 | -0.02 | -6.043
-18.5 | -0.961 | 0.14984 | -0.021 | -6.411
-18 | -0.969 | 0.14138 | -0.022 | -6.853
-17.5 | -0.977 | 0.13201 | -0.023 | -7.397
-17 | -0.981 | 0.12348 | -0.024 | -7.945
-16.5 | -0.983 | 0.1155 | -0.024 | -8.513
-16 | -0.985 | 0.10617 | -0.026 | -9.274
-15.5 | -0.986 | 0.09245 | -0.028 | -10.668
-15 | -1.021 | 0.06393 | -0.033 | -15.965
-14.5 | -1.03 | 0.05025 | -0.035 | -20.493
-14 | -1.023 | 0.04358 | -0.036 | -23.485
-13.5 | -1.01 | 0.03849 | -0.037 | -26.247
-13 | -0.994 | 0.03376 | -0.038 | -29.447
-12.5 | -0.972 | 0.03001 | -0.039 | -32.394
-12 | -0.947 | 0.02718 | -0.04 | -34.829
-11.5 | -0.918 | 0.0239 | -0.041 | -38.421
-11 | -0.882 | 0.02146 | -0.042 | -41.104
-10.5 | -0.842 | 0.0198 | -0.043 | -42.526
-10 | -0.8 | 0.01811 | -0.044 | -44.193
-9.5 | -0.755 | 0.01683 | -0.045 | -44.893
-9 | -0.709 | 0.01561 | -0.046 | -45.423
-8.5 | -0.66 | 0.01457 | -0.047 | -45.297
-8 | -0.61 | 0.01365 | -0.048 | -44.653
-7.5 | -0.557 | 0.0129 | -0.049 | -43.22
-7 | -0.504 | 0.01149 | -0.05 | -43.832
-6.5 | -0.452 | 0.01128 | -0.051 | -40.099
-6 | -0.393 | 0.01079 | -0.052 | -36.398
-5.5 | -0.332 | 0.0105 | -0.052 | -31.666
-5 | -0.272 | 0.00749 | -0.053 | -36.257
-4.5 | -0.21 | 0.00739 | -0.054 | -28.471
-4 | -0.149 | 0.00734 | -0.054 | -20.293
-3.5 | -0.087 | 0.00729 | -0.055 | -11.956
-3 | -0.025 | 0.00727 | -0.056 | -3.466
-2.5 | 0.037 | 0.00726 | -0.056 | 5.077
-2 | 0.099 | 0.00728 | -0.057 | 13.612
-1.5 | 0.161 | 0.00737 | -0.058 | 21.905
-1 | 0.224 | 0.00738 | -0.058 | 30.271
-0.5 | 0.286 | 0.0075 | -0.059 | 38.075
0 | 0.348 | 0.00757 | -0.06 | 45.955
0.5 | 0.41 | 0.00769 | -0.06 | 53.3
1 | 0.472 | 0.00779 | -0.061 | 60.59
1.5 | 0.534 | 0.00793 | -0.062 | 67.335
2 | 0.596 | 0.0081 | -0.062 | 73.643
2.5 | 0.653 | 0.00773 | -0.062 | 84.456
3 | 0.709 | 0.00855 | -0.063 | 82.93
3.5 | 0.767 | 0.00875 | -0.063 | 87.725
4 | 0.826 | 0.009 | -0.064 | 91.764
4.5 | 0.884 | 0.00927 | -0.064 | 95.321
5 | 0.941 | 0.00954 | -0.065 | 98.696
5.5 | 0.998 | 0.00988 | -0.065 | 101.039
6 | 1.054 | 0.01026 | -0.066 | 102.676
6.5 | 1.108 | 0.01068 | -0.066 | 103.767
7 | 1.162 | 0.01115 | -0.067 | 104.217
7.5 | 1.214 | 0.01169 | -0.067 | 103.828
8 | 1.264 | 0.01229 | -0.068 | 102.844
8.5 | 1.313 | 0.01308 | -0.068 | 100.381
9 | 1.359 | 0.01376 | -0.068 | 98.733
9.5 | 1.387 | 0.02306 | -0.068 | 60.127
10 | 1.428 | 0.02415 | -0.068 | 59.119
10.5 | 1.467 | 0.02558 | -0.069 | 57.332
11 | 1.503 | 0.02719 | -0.069 | 55.267
11.5 | 1.536 | 0.02875 | -0.07 | 53.41
12 | 1.565 | 0.0305 | -0.07 | 51.321
12.5 | 1.589 | 0.03225 | -0.07 | 49.279
13 | 1.609 | 0.03421 | -0.071 | 47.027
13.5 | 1.625 | 0.03631 | -0.071 | 44.747
14 | 1.636 | 0.03846 | -0.071 | 42.546
14.5 | 1.644 | 0.04086 | -0.072 | 40.224
15 | 1.646 | 0.04361 | -0.072 | 37.749
15.5 | 1.643 | 0.04638 | -0.072 | 35.42
16 | 1.633 | 0.04938 | -0.072 | 33.077
16.5 | 1.619 | 0.0527 | -0.073 | 30.725
17 | 1.601 | 0.05644 | -0.073 | 28.361
17.5 | 1.577 | 0.06065 | -0.073 | 26.01
18 | 1.55 | 0.06534 | -0.073 | 23.723
18.5 | 1.518 | 0.07131 | -0.073 | 21.292
19 | 1.481 | 0.07888 | -0.072 | 18.773
19.5 | 1.444 | 0.08548 | -0.072 | 16.897
20 | 1.402 | 0.09525 | -0.071 | 14.718

## 34. Re 750k Mach 0.00 (2)
BIGFOIL.COM POLAR EXPORT
NACA63-418 a=0.6
NACA63-418 a=0.6 |  |  |  | Cl Max: | 1.3602 | at alpha= | 18.5 | deg
XFOIL ncrit=9 |  |  |  | L/D Max: | 118.087 | at alpha= | 7.5 | deg
Re: | 750000 |  |  | Cd Min: | 0.11859 | at alpha= | 20 | deg
Mach: | 0 |  |  | Cl=0 at alpha= | -2.801 | deg
|  |  |  | @ Cl=0.1, Cd= | 0.0076983
|  |  |  | @ Cl=0.4, Cd= | 0.0077863
|  |  |  | @ Cl=0.6, Cd= | 0.0080284
alpha (deg) | Cl | Cd | Cm | Cl/Cd
-20 | -0.9585 | 0.10839 | -0.0368 | -8.8431
-19.5 | -0.9699 | 0.09829 | -0.0433 | -9.8677
-19 | -0.9818 | 0.08841 | -0.0494 | -11.1051
-18.5 | -0.9897 | 0.07957 | -0.0549 | -12.4381
-18 | -0.9952 | 0.07151 | -0.0597 | -13.9169
-17.5 | -0.9968 | 0.06433 | -0.0638 | -15.4951
-17 | -0.996 | 0.05786 | -0.0674 | -17.214
-16.5 | -0.9791 | 0.05175 | -0.0737 | -18.9198
-16 | -0.9757 | 0.0472 | -0.0747 | -20.6716
-15.5 | -0.9713 | 0.04291 | -0.0749 | -22.6357
-15 | -0.9624 | 0.03912 | -0.0751 | -24.6012
-14.5 | -0.9487 | 0.03581 | -0.0753 | -26.4926
-14 | -0.9318 | 0.03288 | -0.0753 | -28.3394
-13 | -0.8932 | 0.02765 | -0.0741 | -32.3038
-12.5 | -0.8708 | 0.0255 | -0.0731 | -34.149
-12 | -0.858 | 0.02273 | -0.071 | -37.7475
-11.5 | -0.8432 | 0.02063 | -0.0682 | -40.8725
-11 | -0.8255 | 0.0192 | -0.0644 | -42.9948
-10.5 | -0.7931 | 0.01814 | -0.0621 | -43.7211
-10 | -0.7524 | 0.01721 | -0.0607 | -43.7188
-9.5 | -0.7154 | 0.01585 | -0.0589 | -45.1356
-9 | -0.6696 | 0.01501 | -0.0581 | -44.6103
-8.5 | -0.6197 | 0.01431 | -0.0578 | -43.3054
-8 | -0.5719 | 0.01337 | -0.0572 | -42.7749
-7.5 | -0.5204 | 0.01267 | -0.0571 | -41.0734
-7 | -0.4678 | 0.01197 | -0.0571 | -39.081
-6.5 | -0.4152 | 0.01127 | -0.0571 | -36.8412
-6 | -0.3616 | 0.01052 | -0.0573 | -34.3726
-5.5 | -0.308 | 0.00973 | -0.0576 | -31.6547
-5 | -0.2548 | 0.00882 | -0.0579 | -28.8889
-4.5 | -0.1994 | 0.00814 | -0.0584 | -24.4963
-4 | -0.1415 | 0.00794 | -0.059 | -17.8212
-3.5 | -0.0824 | 0.0078 | -0.0597 | -10.5641
-3 | -0.0236 | 0.00778 | -0.0603 | -3.0334
-2 | 0.095 | 0.0077 | -0.0617 | 12.3377
-1.5 | 0.1544 | 0.00768 | -0.0625 | 20.1042
-1 | 0.2136 | 0.00771 | -0.0632 | 27.7043
-0.5 | 0.2729 | 0.0077 | -0.0639 | 35.4416
0 | 0.3318 | 0.00773 | -0.0646 | 42.9237
0.5 | 0.3908 | 0.00778 | -0.0653 | 50.2314
1 | 0.4494 | 0.00782 | -0.066 | 57.468
1.5 | 0.5079 | 0.00794 | -0.0667 | 63.9673
2 | 0.5662 | 0.00797 | -0.0673 | 71.0414
3 | 0.682 | 0.00817 | -0.0685 | 83.4761
3.5 | 0.7389 | 0.00831 | -0.0689 | 88.917
4 | 0.796 | 0.00841 | -0.0694 | 94.6492
5 | 0.9079 | 0.00874 | -0.07 | 103.8787
5.5 | 0.962 | 0.0089 | -0.07 | 108.0899
6 | 1.016 | 0.00905 | -0.07 | 112.2652
6.5 | 1.0687 | 0.00923 | -0.0698 | 115.7855
7 | 1.1177 | 0.0095 | -0.0689 | 117.6526
7.5 | 1.1608 | 0.00983 | -0.0669 | 118.0875
8 | 1.2007 | 0.01022 | -0.0643 | 117.4853
8.5 | 1.235 | 0.01121 | -0.0617 | 110.1695
9 | 1.24 | 0.01277 | -0.0545 | 97.1026
9.5 | 1.2436 | 0.01501 | -0.0485 | 82.8514
10 | 1.2471 | 0.01767 | -0.0434 | 70.5772
10.5 | 1.2517 | 0.02057 | -0.0391 | 60.8508
11 | 1.2582 | 0.02361 | -0.0355 | 53.291
11.5 | 1.2681 | 0.02662 | -0.0325 | 47.6371
12 | 1.2769 | 0.02989 | -0.0299 | 42.72
12.5 | 1.2843 | 0.03354 | -0.0277 | 38.2916
13 | 1.2926 | 0.03737 | -0.026 | 34.5892
13.5 | 1.2998 | 0.04154 | -0.0246 | 31.2903
14 | 1.3086 | 0.0458 | -0.0236 | 28.5721
14.5 | 1.3191 | 0.05009 | -0.023 | 26.3346
15 | 1.3276 | 0.05478 | -0.0227 | 24.2351
15.5 | 1.3362 | 0.05961 | -0.0227 | 22.4157
16 | 1.3405 | 0.06518 | -0.023 | 20.5661
16.5 | 1.3494 | 0.07033 | -0.0236 | 19.1867
17 | 1.3512 | 0.07657 | -0.0247 | 17.6466
17.5 | 1.3514 | 0.08324 | -0.0261 | 16.235
18 | 1.3585 | 0.08913 | -0.0276 | 15.2418
18.5 | 1.3602 | 0.09594 | -0.0296 | 14.1776
19 | 1.3538 | 0.10411 | -0.0324 | 13.0036
19.5 | 1.3529 | 0.1116 | -0.0352 | 12.1228
20 | 1.3557 | 0.11859 | -0.0381 | 11.4318

## 35. Re 750k Mach 0.10 (1)
BIGFOIL.COM POLAR EXPORT
NACA63-418 a=0.6
NACA63-418 a=0.6 |  |  |  | Cl Max: | 1.635 | at alpha= | 14.5 | deg
JavaFoil+Calcfoil stall+Eppler ext transition |  |  |  | L/D Max: | 103.73 | at alpha= | 7 | deg
Re: | 750000 |  |  | Cd Min: | 0.00727 | at alpha= | -2.5 | deg
Mach: | 0.1 |  |  | Cl=0 at alpha= | -2.7984 | deg
|  |  |  | @ Cl=0.1, Cd= | 0.00734
|  |  |  | @ Cl=0.4, Cd= | 0.0076768
|  |  |  | @ Cl=0.6, Cd= | 0.0081836
alpha (deg) | Cl | Cd | Cm | Cl/Cd
-19 | -0.915 | 0.16214 | -0.02 | -5.645
-18.5 | -0.929 | 0.15311 | -0.021 | -6.069
-18 | -0.941 | 0.1441 | -0.021 | -6.532
-17.5 | -0.952 | 0.13504 | -0.022 | -7.047
-17 | -0.959 | 0.12639 | -0.023 | -7.591
-16.5 | -0.965 | 0.11796 | -0.024 | -8.178
-16 | -0.967 | 0.11018 | -0.025 | -8.773
-15.5 | -0.967 | 0.09865 | -0.026 | -9.798
-15 | -0.979 | 0.08186 | -0.03 | -11.955
-14.5 | -1.006 | 0.05787 | -0.034 | -17.391
-14 | -1.011 | 0.04697 | -0.036 | -21.516
-13.5 | -1.001 | 0.04076 | -0.037 | -24.568
-13 | -0.989 | 0.03495 | -0.038 | -28.303
-12.5 | -0.969 | 0.03083 | -0.039 | -31.445
-12 | -0.945 | 0.02797 | -0.04 | -33.789
-11.5 | -0.918 | 0.02445 | -0.042 | -37.528
-11 | -0.883 | 0.02188 | -0.043 | -40.339
-10.5 | -0.843 | 0.02017 | -0.043 | -41.796
-10 | -0.802 | 0.0184 | -0.044 | -43.563
-9.5 | -0.757 | 0.01707 | -0.045 | -44.356
-9 | -0.711 | 0.0158 | -0.046 | -44.962
-8.5 | -0.662 | 0.01475 | -0.047 | -44.894
-8 | -0.611 | 0.01381 | -0.048 | -44.279
-7.5 | -0.559 | 0.01301 | -0.049 | -42.971
-7 | -0.505 | 0.01231 | -0.05 | -41.03
-6.5 | -0.451 | 0.01177 | -0.051 | -38.3
-6 | -0.395 | 0.01081 | -0.052 | -36.495
-5.5 | -0.334 | 0.01051 | -0.053 | -31.764
-5 | -0.273 | 0.0075 | -0.053 | -36.371
-4.5 | -0.211 | 0.00743 | -0.054 | -28.453
-4 | -0.15 | 0.00734 | -0.055 | -20.378
-3.5 | -0.088 | 0.00732 | -0.055 | -11.961
-3 | -0.025 | 0.00728 | -0.056 | -3.48
-2.5 | 0.037 | 0.00727 | -0.057 | 5.096
-2 | 0.1 | 0.00734 | -0.057 | 13.582
-1.5 | 0.162 | 0.0074 | -0.058 | 21.901
-1 | 0.225 | 0.00747 | -0.059 | 30.086
-0.5 | 0.287 | 0.00751 | -0.059 | 38.212
0 | 0.35 | 0.00758 | -0.06 | 46.125
0.5 | 0.412 | 0.0077 | -0.061 | 53.538
1 | 0.474 | 0.0078 | -0.061 | 60.832
1.5 | 0.537 | 0.00795 | -0.062 | 67.545
2 | 0.599 | 0.00818 | -0.063 | 73.219
2.5 | 0.655 | 0.00838 | -0.063 | 78.194
3 | 0.712 | 0.00859 | -0.063 | 82.817
3.5 | 0.771 | 0.00879 | -0.064 | 87.638
4 | 0.829 | 0.00906 | -0.064 | 91.546
4.5 | 0.888 | 0.00934 | -0.065 | 95.06
5 | 0.945 | 0.00961 | -0.065 | 98.405
5.5 | 1.003 | 0.00996 | -0.066 | 100.671
6 | 1.058 | 0.01034 | -0.066 | 102.345
6.5 | 1.113 | 0.01077 | -0.067 | 103.372
7 | 1.166 | 0.01125 | -0.067 | 103.73
7.5 | 1.218 | 0.0118 | -0.067 | 103.264
8 | 1.269 | 0.01243 | -0.068 | 102.098
8.5 | 1.317 | 0.01323 | -0.068 | 99.581
9 | 1.363 | 0.01399 | -0.069 | 97.428
9.5 | 1.391 | 0.02338 | -0.068 | 59.513
10 | 1.432 | 0.02451 | -0.069 | 58.449
10.5 | 1.47 | 0.02598 | -0.069 | 56.602
11 | 1.506 | 0.02753 | -0.069 | 54.689
11.5 | 1.538 | 0.02919 | -0.07 | 52.699
12 | 1.567 | 0.03095 | -0.07 | 50.624
12.5 | 1.589 | 0.03275 | -0.071 | 48.527
13 | 1.607 | 0.03479 | -0.071 | 46.203
13.5 | 1.621 | 0.03696 | -0.071 | 43.867
14 | 1.631 | 0.0392 | -0.072 | 41.596
14.5 | 1.635 | 0.04179 | -0.072 | 39.121
15 | 1.635 | 0.04443 | -0.072 | 36.794
15.5 | 1.628 | 0.04739 | -0.072 | 34.356
16 | 1.614 | 0.05097 | -0.073 | 31.673
16.5 | 1.597 | 0.05412 | -0.073 | 29.501
17 | 1.574 | 0.05802 | -0.073 | 27.123
17.5 | 1.545 | 0.06285 | -0.073 | 24.576
18 | 1.512 | 0.06792 | -0.073 | 22.261
18.5 | 1.474 | 0.07447 | -0.073 | 19.797
19 | 1.43 | 0.08365 | -0.072 | 17.09
19.5 | 1.388 | 0.09111 | -0.072 | 15.232

## 36. Re 750k Mach 0.10 (2)
BIGFOIL.COM POLAR EXPORT
NACA63-418 a=0.6
NACA63-418 a=0.6 |  |  |  | Cl Max: | 1.3496 | at alpha= | 18.5 | deg
XFOIL ncrit=9 |  |  |  | L/D Max: | 117.246 | at alpha= | 7.5 | deg
Re: | 750000 |  |  | Cd Min: | 0.12247 | at alpha= | 20 | deg
Mach: | 0.1 |  |  | Cl=0 at alpha= | -2.8022 | deg
|  |  |  | @ Cl=0.1, Cd= | 0.0077185
|  |  |  | @ Cl=0.4, Cd= | 0.0078223
|  |  |  | @ Cl=0.6, Cd= | 0.0080834
alpha (deg) | Cl | Cd | Cm | Cl/Cd
-20 | -0.8995 | 0.12138 | -0.0295 | -7.4106
-19.5 | -0.9199 | 0.10898 | -0.0376 | -8.441
-19 | -0.9418 | 0.09676 | -0.0455 | -9.7334
-18.5 | -0.9562 | 0.0864 | -0.052 | -11.0671
-18 | -0.9669 | 0.07711 | -0.0577 | -12.5392
-17.5 | -0.9727 | 0.06897 | -0.0626 | -14.1032
-17 | -0.9757 | 0.06166 | -0.0669 | -15.8239
-16.5 | -0.9622 | 0.0548 | -0.0738 | -17.5584
-16 | -0.9621 | 0.04971 | -0.075 | -19.3543
-15.5 | -0.9584 | 0.04513 | -0.0758 | -21.2364
-15 | -0.9526 | 0.04089 | -0.076 | -23.2966
-14.5 | -0.9401 | 0.03736 | -0.0764 | -25.1633
-14 | -0.9243 | 0.03423 | -0.0765 | -27.0026
-13 | -0.8876 | 0.02866 | -0.0755 | -30.97
-12.5 | -0.866 | 0.02634 | -0.0745 | -32.8778
-12 | -0.8504 | 0.02363 | -0.0727 | -35.9882
-11.5 | -0.8364 | 0.02127 | -0.0703 | -39.323
-11 | -0.8184 | 0.01959 | -0.067 | -41.7764
-10.5 | -0.7925 | 0.01848 | -0.0636 | -42.8842
-10 | -0.7536 | 0.01746 | -0.062 | -43.1615
-9.5 | -0.7168 | 0.01613 | -0.0601 | -44.4389
-9 | -0.6723 | 0.01518 | -0.0591 | -44.2885
-8.5 | -0.6228 | 0.01444 | -0.0586 | -43.1302
-8 | -0.5749 | 0.01349 | -0.0579 | -42.6168
-7.5 | -0.523 | 0.01279 | -0.0577 | -40.8913
-7 | -0.4703 | 0.01207 | -0.0576 | -38.9644
-6.5 | -0.4175 | 0.01137 | -0.0576 | -36.7194
-6 | -0.3636 | 0.01061 | -0.0578 | -34.2696
-5.5 | -0.3097 | 0.00982 | -0.058 | -31.5377
-5 | -0.2562 | 0.00889 | -0.0584 | -28.8189
-4.5 | -0.2007 | 0.00818 | -0.0588 | -24.5355
-4 | -0.1424 | 0.00796 | -0.0594 | -17.8894
-3.5 | -0.083 | 0.00782 | -0.0601 | -10.6138
-3 | -0.0237 | 0.00779 | -0.0607 | -3.0424
-2.5 | 0.0362 | 0.00771 | -0.0614 | 4.6952
-2 | 0.0956 | 0.00772 | -0.0621 | 12.3834
-1.5 | 0.1554 | 0.0077 | -0.0628 | 20.1818
-1 | 0.2151 | 0.00774 | -0.0635 | 27.7907
-0.5 | 0.2746 | 0.00773 | -0.0642 | 35.5239
0 | 0.3339 | 0.00775 | -0.065 | 43.0839
0.5 | 0.3931 | 0.00782 | -0.0656 | 50.2685
1 | 0.4522 | 0.00784 | -0.0664 | 57.6786
2 | 0.5697 | 0.008 | -0.0677 | 71.2125
2.5 | 0.6278 | 0.00816 | -0.0682 | 76.9363
3 | 0.6862 | 0.00821 | -0.0688 | 83.581
3.5 | 0.7436 | 0.00834 | -0.0693 | 89.1607
4 | 0.8008 | 0.00848 | -0.0697 | 94.434
4.5 | 0.8578 | 0.00861 | -0.0701 | 99.6283
5 | 0.9135 | 0.00878 | -0.0703 | 104.0433
5.5 | 0.968 | 0.00895 | -0.0702 | 108.1564
6 | 1.0217 | 0.00914 | -0.0701 | 111.7834
6.5 | 1.0748 | 0.00932 | -0.0698 | 115.3219
7.5 | 1.1666 | 0.00995 | -0.0667 | 117.2462
8 | 1.2054 | 0.01035 | -0.0638 | 116.4638
8.5 | 1.2364 | 0.01136 | -0.0605 | 108.838
9 | 1.2395 | 0.01309 | -0.0533 | 94.6906
9.5 | 1.2425 | 0.01547 | -0.0474 | 80.3167
10 | 1.2458 | 0.01823 | -0.0423 | 68.3379
10.5 | 1.2488 | 0.02131 | -0.038 | 58.6016
11 | 1.256 | 0.02437 | -0.0345 | 51.5388
11.5 | 1.264 | 0.02759 | -0.0315 | 45.8137
12 | 1.2735 | 0.03092 | -0.029 | 41.1869
12.5 | 1.2806 | 0.03471 | -0.0269 | 36.8943
13 | 1.2872 | 0.0388 | -0.0251 | 33.1753
13.5 | 1.296 | 0.04294 | -0.0239 | 30.1816
14 | 1.3046 | 0.04734 | -0.023 | 27.5581
14.5 | 1.3127 | 0.05199 | -0.0225 | 25.2491
15 | 1.3225 | 0.05666 | -0.0222 | 23.341
15.5 | 1.3291 | 0.06183 | -0.0223 | 21.496
16 | 1.335 | 0.06734 | -0.0228 | 19.8248
16.5 | 1.3422 | 0.07283 | -0.0235 | 18.4292
17 | 1.3398 | 0.07977 | -0.0248 | 16.7958
17.5 | 1.3434 | 0.08613 | -0.0263 | 15.5974
18 | 1.3492 | 0.09235 | -0.028 | 14.6096
18.5 | 1.3496 | 0.09947 | -0.0302 | 13.5679
19 | 1.3398 | 0.10826 | -0.0333 | 12.3758
19.5 | 1.3439 | 0.11515 | -0.036 | 11.6709
20 | 1.3455 | 0.12247 | -0.0392 | 10.9864

## 37. Re 750k Mach 0.25 (1)
BIGFOIL.COM POLAR EXPORT
NACA63-418 a=0.6
NACA63-418 a=0.6 |  |  |  | Cl Max: | 1.585 | at alpha= | 13 | deg
JavaFoil+Calcfoil stall+Eppler ext transition |  |  |  | L/D Max: | 100.913 | at alpha= | 6.5 | deg
Re: | 750000 |  |  | Cd Min: | 0.00741 | at alpha= | -3 | deg
Mach: | 0.25 |  |  | Cl=0 at alpha= | -2.7969 | deg
|  |  |  | @ Cl=0.1, Cd= | 0.0074681
|  |  |  | @ Cl=0.4, Cd= | 0.0078333
|  |  |  | @ Cl=0.6, Cd= | 0.008341
alpha (deg) | Cl | Cd | Cm | Cl/Cd
-17.5 | -0.741 | 0.15666 | -0.02 | -4.729
-17 | -0.776 | 0.14837 | -0.021 | -5.231
-16.5 | -0.807 | 0.13697 | -0.021 | -5.892
-16 | -0.832 | 0.12843 | -0.022 | -6.477
-15.5 | -0.852 | 0.11988 | -0.023 | -7.11
-15 | -0.867 | 0.11152 | -0.024 | -7.779
-14.5 | -0.879 | 0.10156 | -0.026 | -8.651
-14 | -0.883 | 0.09098 | -0.027 | -9.702
-13.5 | -0.891 | 0.07805 | -0.03 | -11.421
-13 | -0.934 | 0.04899 | -0.037 | -19.065
-12.5 | -0.944 | 0.03624 | -0.04 | -26.044
-12 | -0.93 | 0.03132 | -0.041 | -29.713
-11.5 | -0.908 | 0.02829 | -0.042 | -32.093
-11 | -0.879 | 0.02499 | -0.043 | -35.17
-10.5 | -0.844 | 0.0225 | -0.044 | -37.532
-10 | -0.806 | 0.02021 | -0.045 | -39.898
-9.5 | -0.764 | 0.01858 | -0.046 | -41.123
-9 | -0.719 | 0.01711 | -0.047 | -42.015
-8.5 | -0.671 | 0.01585 | -0.048 | -42.332
-8 | -0.621 | 0.01475 | -0.049 | -42.088
-7.5 | -0.569 | 0.01376 | -0.05 | -41.32
-7 | -0.514 | 0.01295 | -0.051 | -39.719
-6.5 | -0.458 | 0.0122 | -0.052 | -37.573
-6 | -0.401 | 0.01164 | -0.053 | -34.481
-5.5 | -0.343 | 0.01081 | -0.054 | -31.708
-5 | -0.28 | 0.00767 | -0.055 | -36.523
-4.5 | -0.217 | 0.00755 | -0.056 | -28.768
-4 | -0.154 | 0.00746 | -0.056 | -20.604
-3.5 | -0.09 | 0.00742 | -0.057 | -12.129
-3 | -0.026 | 0.00741 | -0.058 | -3.511
-2.5 | 0.038 | 0.00741 | -0.058 | 5.137
-2 | 0.102 | 0.00747 | -0.059 | 13.7
-1.5 | 0.167 | 0.00745 | -0.06 | 22.372
-1 | 0.231 | 0.00751 | -0.06 | 30.725
-0.5 | 0.295 | 0.00763 | -0.061 | 38.647
0 | 0.359 | 0.00775 | -0.062 | 46.35
0.5 | 0.423 | 0.00788 | -0.062 | 53.756
1 | 0.488 | 0.00802 | -0.063 | 60.819
1.5 | 0.548 | 0.008 | -0.063 | 68.512
2 | 0.609 | 0.0084 | -0.064 | 72.526
2.5 | 0.671 | 0.00862 | -0.064 | 77.819
3 | 0.728 | 0.00883 | -0.065 | 82.514
3.5 | 0.789 | 0.00909 | -0.065 | 86.781
4 | 0.849 | 0.00938 | -0.066 | 90.572
4.5 | 0.909 | 0.00966 | -0.066 | 94.09
5 | 0.968 | 0.01 | -0.067 | 96.83
5.5 | 1.026 | 0.0104 | -0.067 | 98.702
6 | 1.083 | 0.01082 | -0.068 | 100.162
6.5 | 1.139 | 0.01129 | -0.068 | 100.913
7 | 1.193 | 0.01185 | -0.069 | 100.636
7.5 | 1.245 | 0.01246 | -0.069 | 99.981
8 | 1.296 | 0.01322 | -0.07 | 98.034
8.5 | 1.344 | 0.01413 | -0.07 | 95.086
9 | 1.374 | 0.02372 | -0.069 | 57.918
9.5 | 1.416 | 0.02507 | -0.07 | 56.457
10 | 1.454 | 0.0265 | -0.07 | 54.876
10.5 | 1.489 | 0.02809 | -0.071 | 52.991
11 | 1.519 | 0.02992 | -0.071 | 50.776
11.5 | 1.546 | 0.03181 | -0.071 | 48.598
12 | 1.567 | 0.03392 | -0.072 | 46.21
12.5 | 1.579 | 0.0361 | -0.072 | 43.753
13 | 1.585 | 0.03845 | -0.073 | 41.23
13.5 | 1.584 | 0.04124 | -0.073 | 38.408
14 | 1.575 | 0.04416 | -0.073 | 35.674
14.5 | 1.559 | 0.04771 | -0.073 | 32.678
15 | 1.535 | 0.05121 | -0.074 | 29.982
15.5 | 1.5 | 0.05556 | -0.074 | 27.003
16 | 1.452 | 0.06086 | -0.074 | 23.857
16.5 | 1.392 | 0.06866 | -0.073 | 20.267
17 | 1.322 | 0.07826 | -0.072 | 16.897
17.5 | 1.231 | 0.09703 | -0.069 | 12.685
18 | 1.1 | 0.14309 | -0.057 | 7.685

## 38. Re 750k Mach 0.25 (2)
BIGFOIL.COM POLAR EXPORT
NACA63-418 a=0.6
NACA63-418 a=0.6 |  |  |  | Cl Max: | 1.3013 | at alpha= | 18 | deg
XFOIL ncrit=9 |  |  |  | L/D Max: | 114.752 | at alpha= | 7 | deg
Re: | 750000 |  |  | Cd Min: | 0.20679 | at alpha= | -20 | deg
Mach: | 0.25 |  |  | Cl=0 at alpha= | -2.801 | deg
|  |  |  | @ Cl=0.1, Cd= | 0.0078301
|  |  |  | @ Cl=0.4, Cd= | 0.0079568
|  |  |  | @ Cl=0.6, Cd= | 0.0082588
alpha (deg) | Cl | Cd | Cm | Cl/Cd
-20 | -0.5823 | 0.20679 | 0.013 | -2.8159
-19.5 | -0.5555 | 0.20394 | 0.0096 | -2.7238
-19 | -0.554 | 0.19123 | 0.0029 | -2.897
-17.5 | -0.733 | 0.11474 | -0.0404 | -6.3884
-17 | -0.7912 | 0.0937 | -0.0557 | -8.444
-16.5 | -0.8255 | 0.08045 | -0.064 | -10.261
-16 | -0.8505 | 0.06959 | -0.0705 | -12.2216
-15.5 | -0.8688 | 0.06053 | -0.0753 | -14.3532
-15 | -0.8765 | 0.05355 | -0.0781 | -16.3679
-14 | -0.8686 | 0.04331 | -0.0816 | -20.0554
-13.5 | -0.862 | 0.03886 | -0.0822 | -22.1822
-13 | -0.8507 | 0.03498 | -0.0821 | -24.3196
-12.5 | -0.8352 | 0.03161 | -0.0815 | -26.422
-12 | -0.8156 | 0.0287 | -0.0806 | -28.4181
-11.5 | -0.8033 | 0.02544 | -0.0788 | -31.5763
-11 | -0.7841 | 0.02289 | -0.077 | -34.2551
-10.5 | -0.7635 | 0.02079 | -0.0747 | -36.7244
-10 | -0.7443 | 0.01908 | -0.071 | -39.0094
-9.5 | -0.7145 | 0.0179 | -0.0676 | -39.9162
-9 | -0.6818 | 0.01632 | -0.0649 | -41.777
-8.5 | -0.6365 | 0.01528 | -0.0634 | -41.6558
-8 | -0.5876 | 0.01441 | -0.0623 | -40.7772
-7.5 | -0.5369 | 0.01345 | -0.0615 | -39.9182
-7 | -0.4839 | 0.01265 | -0.061 | -38.253
-6.5 | -0.429 | 0.01192 | -0.0607 | -35.9899
-6 | -0.3742 | 0.01109 | -0.0606 | -33.7421
-5.5 | -0.3188 | 0.01032 | -0.0606 | -30.8915
-5 | -0.2633 | 0.00936 | -0.0608 | -28.1303
-4.5 | -0.2076 | 0.00847 | -0.061 | -24.51
-4 | -0.1475 | 0.00809 | -0.0615 | -18.2324
-3.5 | -0.0863 | 0.00796 | -0.0621 | -10.8417
-3 | -0.0246 | 0.00788 | -0.0627 | -3.1218
-2.5 | 0.0372 | 0.00785 | -0.0634 | 4.7389
-2 | 0.0992 | 0.00783 | -0.0641 | 12.6692
-1 | 0.2225 | 0.00785 | -0.0655 | 28.3439
-0.5 | 0.2838 | 0.00787 | -0.0662 | 36.061
0 | 0.3455 | 0.00793 | -0.0669 | 43.5687
0.5 | 0.4064 | 0.00796 | -0.0676 | 51.0553
1 | 0.4675 | 0.00805 | -0.0682 | 58.0745
1.5 | 0.5283 | 0.00812 | -0.0689 | 65.0616
2 | 0.5886 | 0.00824 | -0.0694 | 71.432
2.5 | 0.6492 | 0.00834 | -0.0701 | 77.8417
3 | 0.7087 | 0.00849 | -0.0705 | 83.4747
3.5 | 0.7687 | 0.00859 | -0.0709 | 89.4878
4 | 0.8276 | 0.00875 | -0.0712 | 94.5829
4.5 | 0.8859 | 0.00891 | -0.0713 | 99.4276
5 | 0.9438 | 0.00907 | -0.0714 | 104.0573
5.5 | 0.9998 | 0.00927 | -0.0711 | 107.8533
6.5 | 1.108 | 0.00976 | -0.0699 | 113.5246
7 | 1.1567 | 0.01008 | -0.0683 | 114.752
7.5 | 1.1953 | 0.01057 | -0.0649 | 113.0842
8 | 1.2239 | 0.01115 | -0.0599 | 109.7668
8.5 | 1.2342 | 0.01273 | -0.0534 | 96.9521
9 | 1.2354 | 0.01526 | -0.0471 | 80.9567
9.5 | 1.2351 | 0.01832 | -0.0415 | 67.4181
10 | 1.2355 | 0.02169 | -0.0367 | 56.9617
10.5 | 1.2356 | 0.02537 | -0.0326 | 48.7032
11.5 | 1.2477 | 0.03281 | -0.0268 | 38.028
12 | 1.2544 | 0.03695 | -0.0247 | 33.9486
12.5 | 1.2593 | 0.0415 | -0.023 | 30.3446
13 | 1.2644 | 0.04633 | -0.0218 | 27.2912
13.5 | 1.2706 | 0.05132 | -0.0209 | 24.7584
14 | 1.2802 | 0.05622 | -0.0206 | 22.7713
14.5 | 1.2863 | 0.06168 | -0.0205 | 20.8544
15 | 1.2919 | 0.06743 | -0.0208 | 19.1591
15.5 | 1.2941 | 0.07378 | -0.0215 | 17.54
16 | 1.3003 | 0.07991 | -0.0226 | 16.2721
16.5 | 1.299 | 0.08719 | -0.0242 | 14.8985
17 | 1.2992 | 0.09453 | -0.0262 | 13.7438
17.5 | 1.3007 | 0.10185 | -0.0284 | 12.7707
18 | 1.3013 | 0.10951 | -0.0311 | 11.8829
18.5 | 1.2933 | 0.11846 | -0.0347 | 10.9176
19 | 1.2964 | 0.12605 | -0.038 | 10.2848
19.5 | 1.2967 | 0.13411 | -0.0418 | 9.6689
20 | 1.2961 | 0.14238 | -0.0461 | 9.1031

## 39. Re 750k Mach 0.50 (1)
BIGFOIL.COM POLAR EXPORT
NACA63-418 a=0.6
NACA63-418 a=0.6 |  |  |  | Cl Max: | 1.451 | at alpha= | 9.5 | deg
JavaFoil+Calcfoil stall+Eppler ext transition |  |  |  | L/D Max: | 89.906 | at alpha= | 5.5 | deg
Re: | 750000 |  |  | Cd Min: | 0.00784 | at alpha= | -3 | deg
Mach: | 0.5 |  |  | Cl=0 at alpha= | -2.7986 | deg
|  |  |  | @ Cl=0.1, Cd= | 0.0079141
|  |  |  | @ Cl=0.4, Cd= | 0.0085604
|  |  |  | @ Cl=0.6, Cd= | 0.0092049
alpha (deg) | Cl | Cd | Cm | Cl/Cd
-20 | -0.979 | 0.20921 | -0.023 | -4.679
-19.5 | -0.951 | 0.20396 | -0.024 | -4.665
-19 | -0.924 | 0.20786 | -0.024 | -4.446
-18.5 | -0.893 | 0.19813 | -0.023 | -4.509
-18 | -0.865 | 0.18888 | -0.024 | -4.581
-17.5 | -0.837 | 0.18832 | -0.024 | -4.446
-17 | -0.809 | 0.18365 | -0.024 | -4.407
-16.5 | -0.78 | 0.16978 | -0.024 | -4.594
-16 | -0.752 | 0.16216 | -0.024 | -4.635
-15.5 | -0.723 | 0.15836 | -0.024 | -4.569
-15 | -0.695 | 0.15479 | -0.024 | -4.493
-14.5 | -0.666 | 0.14623 | -0.023 | -4.554
-14 | -0.638 | 0.14214 | -0.023 | -4.485
-13.5 | -0.609 | 0.13296 | -0.023 | -4.583
-13 | -0.581 | 0.13603 | -0.024 | -4.273
-12.5 | -0.553 | 0.12631 | -0.024 | -4.376
-12 | -0.524 | 0.11918 | -0.023 | -4.394
-11.5 | -0.495 | 0.11575 | -0.023 | -4.28
-11 | -0.467 | 0.10792 | -0.023 | -4.329
-10.5 | -0.439 | 0.09909 | -0.024 | -4.431
-10 | -0.513 | 0.07796 | -0.022 | -6.583
-9.5 | -0.613 | 0.06525 | -0.029 | -9.395
-9 | -0.688 | 0.02955 | -0.049 | -23.292
-8.5 | -0.678 | 0.02295 | -0.052 | -29.563
-8 | -0.644 | 0.02022 | -0.053 | -31.874
-7.5 | -0.6 | 0.01828 | -0.054 | -32.816
-7 | -0.548 | 0.01663 | -0.055 | -32.983
-6.5 | -0.492 | 0.01532 | -0.056 | -32.13
-6 | -0.432 | 0.01422 | -0.058 | -30.391
-5.5 | -0.369 | 0.0132 | -0.059 | -27.98
-5 | -0.305 | 0.01242 | -0.06 | -24.527
-4.5 | -0.242 | 0.00818 | -0.062 | -29.557
-4 | -0.171 | 0.00799 | -0.063 | -21.442
-3.5 | -0.1 | 0.00793 | -0.064 | -12.656
-3 | -0.029 | 0.00784 | -0.064 | -3.709
-2.5 | 0.043 | 0.00789 | -0.065 | 5.387
-2 | 0.114 | 0.00792 | -0.066 | 14.453
-1.5 | 0.186 | 0.00803 | -0.067 | 23.194
-1 | 0.258 | 0.00784 | -0.067 | 32.922
-0.5 | 0.33 | 0.00829 | -0.067 | 39.784
0 | 0.396 | 0.00855 | -0.068 | 46.302
0.5 | 0.465 | 0.00873 | -0.068 | 53.316
1 | 0.535 | 0.00896 | -0.069 | 59.657
1.5 | 0.604 | 0.00922 | -0.07 | 65.463
2 | 0.672 | 0.00947 | -0.07 | 71.01
2.5 | 0.741 | 0.00981 | -0.071 | 75.502
3 | 0.803 | 0.01015 | -0.071 | 79.158
3.5 | 0.87 | 0.01054 | -0.072 | 82.493
4 | 0.936 | 0.01092 | -0.072 | 85.715
4.5 | 1.002 | 0.01145 | -0.073 | 87.502
5 | 1.066 | 0.01198 | -0.074 | 89.016
5.5 | 1.13 | 0.01257 | -0.074 | 89.906
6 | 1.19 | 0.01326 | -0.075 | 89.737
6.5 | 1.248 | 0.01408 | -0.075 | 88.639
7 | 1.303 | 0.01501 | -0.076 | 86.77
7.5 | 1.353 | 0.0162 | -0.076 | 83.508
8 | 1.395 | 0.01914 | -0.076 | 72.862
8.5 | 1.419 | 0.03051 | -0.076 | 46.52
9 | 1.445 | 0.03304 | -0.076 | 43.742
9.5 | 1.451 | 0.03595 | -0.077 | 40.356
10 | 1.427 | 0.03906 | -0.077 | 36.532
10.5 | 1.338 | 0.04329 | -0.077 | 30.902
11 | 0.773 | 0.10161 | -0.029 | 7.608
11.5 | 0.801 | 0.11306 | -0.033 | 7.084
12 | 0.829 | 0.11796 | -0.036 | 7.029
12.5 | 0.856 | 0.12552 | -0.037 | 6.823
13 | 0.884 | 0.13444 | -0.038 | 6.573
13.5 | 0.912 | 0.13665 | -0.041 | 6.676
14 | 0.939 | 0.14336 | -0.042 | 6.553
14.5 | 0.97 | 0.15372 | -0.047 | 6.308

## 40. Re 750k Mach 0.50 (2)
BIGFOIL.COM POLAR EXPORT
NACA63-418 a=0.6
NACA63-418 a=0.6 |  |  |  | Cl Max: | 1.2278 | at alpha= | 7.5 | deg
XFOIL ncrit=9 |  |  |  | L/D Max: | 97.4654 | at alpha= | 5 | deg
Re: | 750000 |  |  | Cd Min: | 0.15158 | at alpha= | -15 | deg
Mach: | 0.5 |  |  | Cl=0 at alpha= | -2.7915 | deg
|  |  |  | @ Cl=0.1, Cd= | 0.00845
|  |  |  | @ Cl=0.4, Cd= | 0.0087063
|  |  |  | @ Cl=0.6, Cd= | 0.0090756
alpha (deg) | Cl | Cd | Cm | Cl/Cd
-15 | -0.41 | 0.15158 | -0.0296 | -2.7048
-14.5 | -0.4035 | 0.14084 | -0.0356 | -2.865
-14 | -0.4144 | 0.12659 | -0.0435 | -3.2736
-13.5 | -0.4243 | 0.11428 | -0.0508 | -3.7128
-13 | -0.4505 | 0.09965 | -0.0598 | -4.5208
-12.5 | -0.5021 | 0.08196 | -0.0718 | -6.1262
-12 | -0.5398 | 0.06817 | -0.0816 | -7.9184
-11.5 | -0.5705 | 0.05687 | -0.0892 | -10.0317
-11 | -0.5921 | 0.04784 | -0.0942 | -12.3767
-10.5 | -0.6079 | 0.04049 | -0.0968 | -15.0136
-10 | -0.6122 | 0.03467 | -0.0974 | -17.6579
-9.5 | -0.6058 | 0.03004 | -0.0965 | -20.1664
-9 | -0.5948 | 0.02616 | -0.0945 | -22.737
-8.5 | -0.5762 | 0.02286 | -0.0923 | -25.2056
-8 | -0.556 | 0.01995 | -0.0895 | -27.8697
-7.5 | -0.5397 | 0.01758 | -0.0851 | -30.6997
-7 | -0.5141 | 0.0158 | -0.0802 | -32.538
-6.5 | -0.4664 | 0.01453 | -0.0772 | -32.0991
-6 | -0.4123 | 0.01333 | -0.075 | -30.9302
-5.5 | -0.3536 | 0.01232 | -0.0735 | -28.7013
-5 | -0.2923 | 0.01131 | -0.0725 | -25.8444
-4.5 | -0.2311 | 0.01024 | -0.0718 | -22.5684
-4 | -0.1695 | 0.00902 | -0.0715 | -18.7916
-3.5 | -0.101 | 0.00859 | -0.0715 | -11.7579
-3 | -0.0299 | 0.00845 | -0.0718 | -3.5385
-2.5 | 0.0418 | 0.00845 | -0.0723 | 4.9467
-2 | 0.1129 | 0.00845 | -0.0728 | 13.3609
-1.5 | 0.1838 | 0.00848 | -0.0734 | 21.6745
-1 | 0.2542 | 0.00854 | -0.0739 | 29.7658
-0.5 | 0.3245 | 0.00858 | -0.0745 | 37.8205
0 | 0.3945 | 0.0087 | -0.0751 | 45.3448
0.5 | 0.4639 | 0.00878 | -0.0756 | 52.836
1 | 0.5333 | 0.00892 | -0.0761 | 59.787
1.5 | 0.6019 | 0.00908 | -0.0764 | 66.2885
2 | 0.6705 | 0.00923 | -0.0767 | 72.6436
2.5 | 0.7382 | 0.00947 | -0.0768 | 77.9514
3 | 0.8054 | 0.00965 | -0.0766 | 83.4611
4 | 0.9359 | 0.01016 | -0.0754 | 92.1161
4.5 | 0.9985 | 0.01048 | -0.0741 | 95.2767
5 | 1.0575 | 0.01085 | -0.0722 | 97.4654
6 | 1.1418 | 0.01188 | -0.0628 | 96.1111
6.5 | 1.1769 | 0.01282 | -0.0576 | 91.8019
7 | 1.2096 | 0.01405 | -0.0526 | 86.0925
7.5 | 1.2278 | 0.01595 | -0.0464 | 76.9781
8 | 1.2239 | 0.01859 | -0.0381 | 65.8365
8.5 | 1.224 | 0.023 | -0.0342 | 53.2174
9 | 1.2102 | 0.02798 | -0.029 | 43.2523
9.5 | 1.1989 | 0.03344 | -0.025 | 35.8523
10 | 1.1909 | 0.03918 | -0.022 | 30.3956
10.5 | 1.1873 | 0.04502 | -0.0199 | 26.3727
11 | 1.1867 | 0.05099 | -0.0185 | 23.2732
11.5 | 1.1865 | 0.05731 | -0.0176 | 20.7032
12 | 1.187 | 0.06391 | -0.0173 | 18.573
12.5 | 1.1882 | 0.07082 | -0.0176 | 16.7777

## 41. Re 1M Mach 0.00 (1)
BIGFOIL.COM POLAR EXPORT
NACA63-418 a=0.6
NACA63-418 a=0.6 |  |  |  | Cl Max: | 1.65 | at alpha= | 15 | deg
JavaFoil+Calcfoil stall+Eppler ext transition |  |  |  | L/D Max: | 111.861 | at alpha= | 7 | deg
Re: | 1000000 |  |  | Cd Min: | 0.00682 | at alpha= | -2.5 | deg
Mach: | 0 |  |  | Cl=0 at alpha= | -2.7984 | deg
|  |  |  | @ Cl=0.1, Cd= | 0.0068705
|  |  |  | @ Cl=0.4, Cd= | 0.0071619
|  |  |  | @ Cl=0.6, Cd= | 0.007571
alpha (deg) | Cl | Cd | Cm | Cl/Cd
-20 | -0.926 | 0.17053 | -0.02 | -5.429
-19.5 | -0.94 | 0.16099 | -0.02 | -5.84
-19 | -0.953 | 0.15258 | -0.021 | -6.245
-18.5 | -0.963 | 0.14483 | -0.022 | -6.65
-18 | -0.972 | 0.13639 | -0.022 | -7.123
-17.5 | -0.979 | 0.12721 | -0.023 | -7.699
-17 | -0.986 | 0.11787 | -0.024 | -8.361
-16.5 | -0.989 | 0.10886 | -0.026 | -9.09
-16 | -0.994 | 0.09792 | -0.027 | -10.151
-15.5 | -1.049 | 0.0568 | -0.034 | -18.461
-15 | -1.052 | 0.04787 | -0.035 | -21.984
-14.5 | -1.048 | 0.04149 | -0.036 | -25.267
-14 | -1.037 | 0.03744 | -0.037 | -27.692
-13.5 | -1.02 | 0.034 | -0.038 | -30.004
-13 | -1.001 | 0.03063 | -0.039 | -32.676
-12.5 | -0.979 | 0.02717 | -0.04 | -36.028
-12 | -0.953 | 0.02464 | -0.041 | -38.683
-11.5 | -0.923 | 0.02188 | -0.042 | -42.203
-11 | -0.887 | 0.01972 | -0.043 | -44.968
-10.5 | -0.846 | 0.01823 | -0.044 | -46.415
-10 | -0.804 | 0.01673 | -0.045 | -48.04
-9.5 | -0.759 | 0.01553 | -0.045 | -48.86
-9 | -0.712 | 0.01445 | -0.046 | -49.278
-8.5 | -0.663 | 0.01351 | -0.047 | -49.104
-8 | -0.612 | 0.01271 | -0.048 | -48.201
-7.5 | -0.56 | 0.01201 | -0.049 | -46.628
-7 | -0.507 | 0.01145 | -0.05 | -44.257
-6.5 | -0.452 | 0.0106 | -0.051 | -42.659
-6 | -0.393 | 0.01019 | -0.052 | -38.554
-5.5 | -0.332 | 0.00992 | -0.052 | -33.512
-5 | -0.272 | 0.00714 | -0.053 | -38.034
-4.5 | -0.21 | 0.00701 | -0.054 | -30.034
-4 | -0.149 | 0.00693 | -0.054 | -21.497
-3.5 | -0.087 | 0.00691 | -0.055 | -12.612
-3 | -0.025 | 0.00687 | -0.056 | -3.672
-2.5 | 0.037 | 0.00682 | -0.056 | 5.404
-2 | 0.099 | 0.00687 | -0.057 | 14.421
-1.5 | 0.161 | 0.0069 | -0.058 | 23.381
-1 | 0.224 | 0.007 | -0.058 | 31.923
-0.5 | 0.286 | 0.00703 | -0.059 | 40.657
0 | 0.348 | 0.00712 | -0.06 | 48.849
0.5 | 0.41 | 0.00717 | -0.06 | 57.152
1 | 0.472 | 0.00729 | -0.061 | 64.739
1.5 | 0.534 | 0.0074 | -0.062 | 72.19
2 | 0.596 | 0.00756 | -0.062 | 78.882
2.5 | 0.658 | 0.00773 | -0.063 | 85.181
3 | 0.712 | 0.00763 | -0.063 | 93.363
3.5 | 0.77 | 0.00819 | -0.064 | 94.105
4 | 0.829 | 0.00838 | -0.064 | 98.862
4.5 | 0.887 | 0.00863 | -0.065 | 102.808
5 | 0.944 | 0.00891 | -0.065 | 105.953
5.5 | 1.001 | 0.00921 | -0.066 | 108.693
6 | 1.057 | 0.00956 | -0.066 | 110.588
6.5 | 1.112 | 0.00996 | -0.066 | 111.578
7 | 1.165 | 0.01041 | -0.067 | 111.861
7.5 | 1.217 | 0.01091 | -0.067 | 111.568
8 | 1.267 | 0.01159 | -0.068 | 109.31
8.5 | 1.315 | 0.01237 | -0.068 | 106.366
9 | 1.359 | 0.01403 | -0.068 | 96.82
9.5 | 1.389 | 0.02187 | -0.068 | 63.536
10 | 1.43 | 0.02298 | -0.069 | 62.25
10.5 | 1.469 | 0.02417 | -0.069 | 60.805
11 | 1.505 | 0.02567 | -0.069 | 58.633
11.5 | 1.538 | 0.02714 | -0.07 | 56.675
12 | 1.568 | 0.02882 | -0.07 | 54.413
12.5 | 1.592 | 0.03048 | -0.07 | 52.244
13 | 1.612 | 0.03232 | -0.071 | 49.875
13.5 | 1.628 | 0.03429 | -0.071 | 47.48
14 | 1.639 | 0.03631 | -0.072 | 45.147
14.5 | 1.647 | 0.03854 | -0.072 | 42.734
15 | 1.65 | 0.04112 | -0.072 | 40.126
15.5 | 1.646 | 0.04376 | -0.072 | 37.62
16 | 1.637 | 0.04659 | -0.073 | 35.137
16.5 | 1.623 | 0.0497 | -0.073 | 32.658
17 | 1.605 | 0.05314 | -0.073 | 30.205
17.5 | 1.583 | 0.05674 | -0.073 | 27.901
18 | 1.557 | 0.06088 | -0.073 | 25.575
18.5 | 1.526 | 0.06613 | -0.073 | 23.071
19 | 1.49 | 0.07247 | -0.073 | 20.566
19.5 | 1.455 | 0.07803 | -0.073 | 18.645
20 | 1.415 | 0.08603 | -0.072 | 16.445

## 42. Re 1M Mach 0.00 (2)
BIGFOIL.COM POLAR EXPORT
NACA63-418 a=0.6
NACA63-418 a=0.6 |  |  |  | Cl Max: | 1.4086 | at alpha= | 19 | deg
XFOIL ncrit=9 |  |  |  | L/D Max: | 126.166 | at alpha= | 7 | deg
Re: | 1000000 |  |  | Cd Min: | 0.11185 | at alpha= | 20 | deg
Mach: | 0 |  |  | Cl=0 at alpha= | -2.8017 | deg
|  |  |  | @ Cl=0.1, Cd= | 0.0068884
|  |  |  | @ Cl=0.4, Cd= | 0.0070225
|  |  |  | @ Cl=0.6, Cd= | 0.0072897
alpha (deg) | Cl | Cd | Cm | Cl/Cd
-20 | -1.0078 | 0.10082 | -0.0402 | -9.996
-19.5 | -1.0221 | 0.09057 | -0.0465 | -11.2852
-19 | -1.0316 | 0.08136 | -0.0521 | -12.6794
-18.5 | -1.0377 | 0.07319 | -0.0568 | -14.1782
-18 | -1.039 | 0.06599 | -0.0608 | -15.7448
-17 | -1.0307 | 0.05245 | -0.0702 | -19.6511
-16.5 | -1.0285 | 0.04757 | -0.0714 | -21.6208
-16 | -1.0227 | 0.0432 | -0.0723 | -23.6736
-15.5 | -1.0147 | 0.0392 | -0.073 | -25.8852
-15 | -1.0019 | 0.03573 | -0.0733 | -28.0409
-14.5 | -0.9855 | 0.03264 | -0.0734 | -30.193
-14 | -0.9704 | 0.02957 | -0.0731 | -32.817
-13.5 | -0.9499 | 0.0271 | -0.0725 | -35.0517
-13 | -0.9433 | 0.02375 | -0.0711 | -39.7179
-12.5 | -0.9263 | 0.0215 | -0.0694 | -43.0837
-12 | -0.9054 | 0.01977 | -0.0671 | -45.7967
-11.5 | -0.888 | 0.01846 | -0.0631 | -48.104
-11 | -0.855 | 0.0174 | -0.0608 | -49.1379
-10.5 | -0.8138 | 0.01655 | -0.0594 | -49.1722
-10 | -0.777 | 0.01523 | -0.0577 | -51.0177
-9.5 | -0.7297 | 0.01444 | -0.0571 | -50.5332
-9 | -0.6799 | 0.01382 | -0.0567 | -49.1968
-8.5 | -0.6313 | 0.01293 | -0.0562 | -48.8244
-8 | -0.5784 | 0.01236 | -0.0562 | -46.7961
-7.5 | -0.5262 | 0.01173 | -0.0561 | -44.8593
-7 | -0.472 | 0.01112 | -0.0563 | -42.446
-6.5 | -0.418 | 0.01049 | -0.0564 | -39.8475
-6 | -0.3637 | 0.00986 | -0.0567 | -36.8864
-5.5 | -0.3085 | 0.00921 | -0.0571 | -33.4962
-5 | -0.2541 | 0.00846 | -0.0575 | -30.0355
-4.5 | -0.1991 | 0.00764 | -0.0581 | -26.0602
-4 | -0.1418 | 0.00723 | -0.0587 | -19.6127
-3.5 | -0.0828 | 0.00708 | -0.0594 | -11.6949
-3 | -0.0236 | 0.00696 | -0.0601 | -3.3908
-2.5 | 0.0359 | 0.00692 | -0.0609 | 5.1879
-2 | 0.0954 | 0.00689 | -0.0617 | 13.8462
-1.5 | 0.1549 | 0.00687 | -0.0625 | 22.5473
-1 | 0.2142 | 0.00691 | -0.0632 | 30.9986
-0.5 | 0.2739 | 0.00692 | -0.064 | 39.5809
0 | 0.3328 | 0.00696 | -0.0647 | 47.8161
1 | 0.451 | 0.00707 | -0.0662 | 63.7907
1.5 | 0.5099 | 0.00716 | -0.0669 | 71.2151
2 | 0.5684 | 0.00723 | -0.0676 | 78.6169
2.5 | 0.6266 | 0.00734 | -0.0683 | 85.3678
3 | 0.6849 | 0.00743 | -0.0689 | 92.1803
3.5 | 0.742 | 0.00758 | -0.0694 | 97.8892
4 | 0.7999 | 0.00768 | -0.07 | 104.1536
4.5 | 0.8566 | 0.00782 | -0.0705 | 109.5396
5 | 0.9123 | 0.00799 | -0.0708 | 114.1802
5.5 | 0.9673 | 0.00819 | -0.071 | 118.1074
6 | 1.0223 | 0.00837 | -0.0711 | 122.1386
6.5 | 1.0757 | 0.00857 | -0.0711 | 125.5193
7 | 1.1254 | 0.00892 | -0.0704 | 126.1659
7.5 | 1.1706 | 0.00937 | -0.069 | 124.9306
8 | 1.2067 | 0.01002 | -0.066 | 120.4291
8.5 | 1.2307 | 0.01104 | -0.0613 | 111.4764
9 | 1.2335 | 0.01275 | -0.0539 | 96.7451
9.5 | 1.2396 | 0.01491 | -0.0483 | 83.1388
10 | 1.2463 | 0.0174 | -0.0435 | 71.6264
10.5 | 1.2557 | 0.02 | -0.0395 | 62.785
11 | 1.2673 | 0.02267 | -0.0362 | 55.9021
11.5 | 1.2806 | 0.02539 | -0.0334 | 50.4372
12 | 1.2906 | 0.02851 | -0.0307 | 45.2683
12.5 | 1.3 | 0.03191 | -0.0284 | 40.7396
13 | 1.3106 | 0.03545 | -0.0266 | 36.9704
13.5 | 1.3226 | 0.03909 | -0.0252 | 33.8347
14 | 1.3342 | 0.04296 | -0.0241 | 31.0568
14.5 | 1.3473 | 0.04685 | -0.0234 | 28.7577
15 | 1.3575 | 0.0512 | -0.0229 | 26.5137
15.5 | 1.3706 | 0.05543 | -0.0227 | 24.7267
16 | 1.3738 | 0.06091 | -0.0228 | 22.5546
16.5 | 1.387 | 0.06543 | -0.0232 | 21.1982
17 | 1.3952 | 0.07065 | -0.0239 | 19.7481
17.5 | 1.395 | 0.07715 | -0.025 | 18.0817
18 | 1.4023 | 0.0828 | -0.0262 | 16.936
18.5 | 1.4069 | 0.08899 | -0.0279 | 15.8096
19 | 1.4086 | 0.09576 | -0.0299 | 14.7097
19.5 | 1.4011 | 0.10405 | -0.0327 | 13.4656
20 | 1.398 | 0.11185 | -0.0357 | 12.4989

## 43. Re 1M Mach 0.10 (1)
BIGFOIL.COM POLAR EXPORT
NACA63-418 a=0.6
NACA63-418 a=0.6 |  |  |  | Cl Max: | 1.639 | at alpha= | 15 | deg
JavaFoil+Calcfoil stall+Eppler ext transition |  |  |  | L/D Max: | 111.175 | at alpha= | 7 | deg
Re: | 1000000 |  |  | Cd Min: | 0.00685 | at alpha= | -2.5 | deg
Mach: | 0.1 |  |  | Cl=0 at alpha= | -2.7984 | deg
|  |  |  | @ Cl=0.1, Cd= | 0.00693
|  |  |  | @ Cl=0.4, Cd= | 0.0071703
|  |  |  | @ Cl=0.6, Cd= | 0.0075739
alpha (deg) | Cl | Cd | Cm | Cl/Cd
-19.5 | -0.902 | 0.16539 | -0.02 | -5.452
-19 | -0.917 | 0.15693 | -0.021 | -5.844
-18.5 | -0.931 | 0.14858 | -0.021 | -6.268
-18 | -0.944 | 0.13966 | -0.022 | -6.759
-17.5 | -0.954 | 0.13089 | -0.023 | -7.285
-17 | -0.962 | 0.12212 | -0.024 | -7.879
-16.5 | -0.968 | 0.11342 | -0.025 | -8.536
-16 | -0.973 | 0.10354 | -0.026 | -9.399
-15.5 | -1.022 | 0.06446 | -0.033 | -15.861
-15 | -1.035 | 0.05145 | -0.035 | -20.125
-14.5 | -1.036 | 0.04367 | -0.036 | -23.73
-14 | -1.027 | 0.03943 | -0.037 | -26.042
-13.5 | -1.014 | 0.03521 | -0.038 | -28.795
-13 | -0.997 | 0.03149 | -0.039 | -31.653
-12.5 | -0.976 | 0.02801 | -0.04 | -34.848
-12 | -0.952 | 0.02483 | -0.041 | -38.327
-11.5 | -0.923 | 0.02236 | -0.042 | -41.278
-11 | -0.887 | 0.02011 | -0.043 | -44.124
-10.5 | -0.847 | 0.01855 | -0.044 | -45.676
-10 | -0.805 | 0.01699 | -0.045 | -47.389
-9.5 | -0.76 | 0.01579 | -0.046 | -48.167
-9 | -0.714 | 0.01463 | -0.046 | -48.794
-8.5 | -0.665 | 0.01366 | -0.047 | -48.689
-8 | -0.614 | 0.01285 | -0.048 | -47.813
-7.5 | -0.562 | 0.01211 | -0.049 | -46.382
-7 | -0.508 | 0.01117 | -0.05 | -45.465
-6.5 | -0.455 | 0.01064 | -0.051 | -42.702
-6 | -0.395 | 0.0103 | -0.052 | -38.31
-5.5 | -0.334 | 0.00994 | -0.053 | -33.604
-5 | -0.273 | 0.00715 | -0.053 | -38.169
-4.5 | -0.211 | 0.00701 | -0.054 | -30.145
-4 | -0.15 | 0.00693 | -0.055 | -21.595
-3.5 | -0.088 | 0.00693 | -0.055 | -12.641
-3 | -0.025 | 0.00687 | -0.056 | -3.687
-2.5 | 0.037 | 0.00685 | -0.057 | 5.408
-2 | 0.1 | 0.00693 | -0.057 | 14.388
-1.5 | 0.162 | 0.00694 | -0.058 | 23.357
-1 | 0.225 | 0.00701 | -0.059 | 32.056
-0.5 | 0.287 | 0.00704 | -0.059 | 40.812
0 | 0.35 | 0.00713 | -0.06 | 49.049
0.5 | 0.412 | 0.00718 | -0.061 | 57.367
1 | 0.474 | 0.0073 | -0.061 | 64.978
1.5 | 0.537 | 0.00744 | -0.062 | 72.199
2 | 0.599 | 0.00757 | -0.063 | 79.161
2.5 | 0.661 | 0.00781 | -0.063 | 84.717
3 | 0.715 | 0.00768 | -0.063 | 93.1
3.5 | 0.774 | 0.00821 | -0.064 | 94.186
4 | 0.832 | 0.00844 | -0.064 | 98.578
4.5 | 0.891 | 0.00868 | -0.065 | 102.576
5 | 0.948 | 0.00896 | -0.065 | 105.875
5.5 | 1.006 | 0.00928 | -0.066 | 108.371
6 | 1.062 | 0.00964 | -0.066 | 110.166
6.5 | 1.116 | 0.01005 | -0.067 | 111.098
7 | 1.17 | 0.01052 | -0.067 | 111.175
7.5 | 1.222 | 0.01101 | -0.068 | 110.957
8 | 1.272 | 0.0117 | -0.068 | 108.675
8.5 | 1.32 | 0.01255 | -0.069 | 105.198
9 | 1.364 | 0.0143 | -0.069 | 95.352
9.5 | 1.394 | 0.02214 | -0.068 | 62.942
10 | 1.435 | 0.02332 | -0.069 | 61.533
10.5 | 1.473 | 0.02452 | -0.069 | 60.079
11 | 1.509 | 0.02604 | -0.07 | 57.941
11.5 | 1.541 | 0.02755 | -0.07 | 55.92
12 | 1.57 | 0.02925 | -0.07 | 53.658
12.5 | 1.592 | 0.03095 | -0.071 | 51.444
13 | 1.61 | 0.03286 | -0.071 | 49.002
13.5 | 1.624 | 0.03491 | -0.071 | 46.534
14 | 1.634 | 0.03701 | -0.072 | 44.149
14.5 | 1.638 | 0.03951 | -0.072 | 41.467
15 | 1.639 | 0.042 | -0.072 | 39.019
15.5 | 1.632 | 0.04479 | -0.073 | 36.438
16 | 1.618 | 0.04811 | -0.073 | 33.637
16.5 | 1.601 | 0.05096 | -0.073 | 31.411
17 | 1.578 | 0.05459 | -0.073 | 28.906
17.5 | 1.551 | 0.05865 | -0.073 | 26.45
18 | 1.519 | 0.06314 | -0.073 | 24.062
18.5 | 1.483 | 0.06889 | -0.073 | 21.52
19 | 1.441 | 0.07605 | -0.073 | 18.949
19.5 | 1.4 | 0.08214 | -0.073 | 17.05
20 | 1.353 | 0.09173 | -0.072 | 14.754

## 44. Re 1M Mach 0.10 (2)
BIGFOIL.COM POLAR EXPORT
NACA63-418 a=0.6
NACA63-418 a=0.6 |  |  |  | Cl Max: | 1.3968 | at alpha= | 18.5 | deg
XFOIL ncrit=9 |  |  |  | L/D Max: | 125.744 | at alpha= | 7 | deg
Re: | 1000000 |  |  | Cd Min: | 0.11587 | at alpha= | 20 | deg
Mach: | 0.1 |  |  | Cl=0 at alpha= | -2.8008 | deg
|  |  |  | @ Cl=0.1, Cd= | 0.0069086
|  |  |  | @ Cl=0.4, Cd= | 0.0070627
|  |  |  | @ Cl=0.6, Cd= | 0.0073171
alpha (deg) | Cl | Cd | Cm | Cl/Cd
-20 | -0.9685 | 0.10956 | -0.036 | -8.8399
-19.5 | -0.9882 | 0.09791 | -0.0433 | -10.0929
-19 | -1.0028 | 0.08754 | -0.0498 | -11.4553
-18.5 | -1.0131 | 0.07838 | -0.0552 | -12.9255
-18 | -1.0181 | 0.07036 | -0.0598 | -14.4699
-17 | -1.0123 | 0.05572 | -0.0704 | -18.1676
-16 | -1.0088 | 0.04563 | -0.073 | -22.1083
-15.5 | -1.002 | 0.04132 | -0.0739 | -24.2498
-15 | -0.9907 | 0.03758 | -0.0744 | -26.3624
-14.5 | -0.976 | 0.03424 | -0.0746 | -28.5047
-14 | -0.962 | 0.03098 | -0.0744 | -31.0523
-13.5 | -0.9429 | 0.02828 | -0.0739 | -33.3416
-13 | -0.9342 | 0.02494 | -0.0728 | -37.4579
-12.5 | -0.9188 | 0.0224 | -0.0713 | -41.0179
-12 | -0.8978 | 0.02046 | -0.0694 | -43.8807
-11.5 | -0.8799 | 0.01888 | -0.066 | -46.6049
-11 | -0.8547 | 0.01773 | -0.0625 | -48.2064
-10.5 | -0.8154 | 0.01681 | -0.0608 | -48.5068
-10 | -0.7793 | 0.01547 | -0.0589 | -50.3749
-9.5 | -0.7328 | 0.01462 | -0.0581 | -50.1231
-9 | -0.6835 | 0.01395 | -0.0575 | -48.9964
-8.5 | -0.6345 | 0.01307 | -0.057 | -48.5463
-8 | -0.5818 | 0.01245 | -0.0568 | -46.7309
-7.5 | -0.5293 | 0.01182 | -0.0567 | -44.78
-7 | -0.4748 | 0.0112 | -0.0568 | -42.3929
-6.5 | -0.4205 | 0.01056 | -0.0569 | -39.8201
-6 | -0.3658 | 0.00993 | -0.0572 | -36.8379
-5.5 | -0.3103 | 0.00927 | -0.0576 | -33.4736
-5 | -0.2554 | 0.00856 | -0.058 | -29.8364
-4.5 | -0.2003 | 0.00769 | -0.0585 | -26.0468
-4 | -0.1428 | 0.00726 | -0.0591 | -19.6694
-3.5 | -0.0834 | 0.00709 | -0.0598 | -11.763
-3 | -0.0239 | 0.00698 | -0.0605 | -3.4241
-2.5 | 0.0361 | 0.00693 | -0.0613 | 5.2092
-2 | 0.0959 | 0.00691 | -0.062 | 13.8784
-1.5 | 0.1559 | 0.00689 | -0.0628 | 22.627
-1 | 0.2156 | 0.00693 | -0.0635 | 31.1111
-0.5 | 0.2756 | 0.00694 | -0.0644 | 39.7118
0 | 0.335 | 0.00698 | -0.0651 | 47.9943
0.5 | 0.3947 | 0.00706 | -0.0659 | 55.9065
1 | 0.4538 | 0.00709 | -0.0666 | 64.0056
1.5 | 0.513 | 0.0072 | -0.0673 | 71.25
2 | 0.572 | 0.00725 | -0.068 | 78.8966
2.5 | 0.6304 | 0.00739 | -0.0686 | 85.3045
3 | 0.6892 | 0.00746 | -0.0693 | 92.3861
3.5 | 0.7468 | 0.00761 | -0.0698 | 98.134
4 | 0.8048 | 0.00773 | -0.0703 | 104.1138
4.5 | 0.862 | 0.00786 | -0.0708 | 109.6692
5 | 0.9181 | 0.00803 | -0.071 | 114.3337
5.5 | 0.9734 | 0.00823 | -0.0712 | 118.2746
6 | 1.0282 | 0.00844 | -0.0712 | 121.8246
6.5 | 1.0818 | 0.00866 | -0.0711 | 124.9192
7 | 1.1317 | 0.009 | -0.0704 | 125.7444
7.5 | 1.1766 | 0.00948 | -0.0688 | 124.1139
8 | 1.2108 | 0.01018 | -0.0654 | 118.9391
8.5 | 1.2303 | 0.01122 | -0.0598 | 109.6524
9 | 1.2329 | 0.01307 | -0.0527 | 94.3305
9.5 | 1.2391 | 0.01534 | -0.0472 | 80.7757
10 | 1.2446 | 0.01798 | -0.0424 | 69.2214
10.5 | 1.2548 | 0.02061 | -0.0385 | 60.8831
11 | 1.2648 | 0.02345 | -0.0351 | 53.936
11.5 | 1.2778 | 0.02627 | -0.0324 | 48.641
12 | 1.2878 | 0.02948 | -0.0298 | 43.6839
12.5 | 1.296 | 0.03308 | -0.0275 | 39.1778
13 | 1.3071 | 0.0367 | -0.0258 | 35.6158
13.5 | 1.3186 | 0.04049 | -0.0245 | 32.5661
14 | 1.3304 | 0.04445 | -0.0234 | 29.9303
14.5 | 1.3419 | 0.04861 | -0.0227 | 27.6054
15 | 1.3536 | 0.05293 | -0.0223 | 25.5734
15.5 | 1.3651 | 0.05743 | -0.0222 | 23.7698
16 | 1.3694 | 0.06293 | -0.0224 | 21.7607
16.5 | 1.3809 | 0.06775 | -0.0229 | 20.3823
17 | 1.387 | 0.07338 | -0.0237 | 18.9016
17.5 | 1.3828 | 0.08057 | -0.0251 | 17.1627
18 | 1.3934 | 0.08593 | -0.0264 | 16.2155
18.5 | 1.3968 | 0.09244 | -0.0282 | 15.1103
19 | 1.3966 | 0.09962 | -0.0305 | 14.0193
19.5 | 1.3838 | 0.1089 | -0.0339 | 12.7071
20 | 1.387 | 0.11587 | -0.0367 | 11.9703

## 45. Re 1M Mach 0.25 (1)
BIGFOIL.COM POLAR EXPORT
NACA63-418 a=0.6
NACA63-418 a=0.6 |  |  |  | Cl Max: | 1.588 | at alpha= | 13 | deg
JavaFoil+Calcfoil stall+Eppler ext transition |  |  |  | L/D Max: | 108.249 | at alpha= | 6.5 | deg
Re: | 1000000 |  |  | Cd Min: | 0.00693 | at alpha= | -3 | deg
Mach: | 0.25 |  |  | Cl=0 at alpha= | -2.7969 | deg
|  |  |  | @ Cl=0.1, Cd= | 0.0069784
|  |  |  | @ Cl=0.4, Cd= | 0.0073105
|  |  |  | @ Cl=0.6, Cd= | 0.00775
alpha (deg) | Cl | Cd | Cm | Cl/Cd
-18.5 | -0.658 | 0.17542 | -0.019 | -3.751
-18 | -0.702 | 0.16175 | -0.02 | -4.338
-17.5 | -0.742 | 0.15334 | -0.02 | -4.837
-17 | -0.777 | 0.14327 | -0.021 | -5.423
-16.5 | -0.808 | 0.13333 | -0.022 | -6.062
-16 | -0.834 | 0.1252 | -0.023 | -6.657
-15.5 | -0.854 | 0.11619 | -0.024 | -7.351
-15 | -0.87 | 0.10755 | -0.025 | -8.09
-14.5 | -0.883 | 0.09706 | -0.027 | -9.096
-14 | -0.933 | 0.06099 | -0.035 | -15.304
-13.5 | -0.958 | 0.04471 | -0.038 | -21.427
-13 | -0.958 | 0.03827 | -0.039 | -25.038
-12.5 | -0.953 | 0.0322 | -0.04 | -29.596
-12 | -0.937 | 0.02856 | -0.041 | -32.793
-11.5 | -0.915 | 0.02506 | -0.042 | -36.51
-11 | -0.884 | 0.02275 | -0.044 | -38.867
-10.5 | -0.849 | 0.02068 | -0.044 | -41.048
-10 | -0.81 | 0.01863 | -0.046 | -43.493
-9.5 | -0.768 | 0.01719 | -0.046 | -44.664
-9 | -0.722 | 0.01585 | -0.047 | -45.571
-8.5 | -0.674 | 0.01469 | -0.048 | -45.876
-8 | -0.624 | 0.01368 | -0.049 | -45.579
-7.5 | -0.571 | 0.0128 | -0.05 | -44.63
-7 | -0.517 | 0.01207 | -0.051 | -42.809
-6.5 | -0.461 | 0.01116 | -0.052 | -41.29
-6 | -0.405 | 0.01056 | -0.054 | -38.325
-5.5 | -0.343 | 0.01022 | -0.054 | -33.553
-5 | -0.28 | 0.00729 | -0.055 | -38.452
-4.5 | -0.217 | 0.00709 | -0.056 | -30.606
-4 | -0.154 | 0.00706 | -0.056 | -21.754
-3.5 | -0.09 | 0.007 | -0.057 | -12.85
-3 | -0.026 | 0.00693 | -0.058 | -3.754
-2.5 | 0.038 | 0.00693 | -0.058 | 5.488
-2 | 0.102 | 0.00698 | -0.059 | 14.667
-1.5 | 0.167 | 0.00703 | -0.06 | 23.69
-1 | 0.231 | 0.00712 | -0.06 | 32.408
-0.5 | 0.295 | 0.00718 | -0.061 | 41.066
0 | 0.359 | 0.00724 | -0.062 | 49.647
0.5 | 0.423 | 0.00735 | -0.062 | 57.644
1 | 0.488 | 0.00743 | -0.063 | 65.616
1.5 | 0.552 | 0.0076 | -0.064 | 72.602
2 | 0.616 | 0.0078 | -0.064 | 78.949
2.5 | 0.674 | 0.00741 | -0.064 | 90.938
3 | 0.731 | 0.00824 | -0.065 | 88.701
3.5 | 0.792 | 0.00846 | -0.065 | 93.582
4 | 0.852 | 0.00873 | -0.066 | 97.631
4.5 | 0.912 | 0.00899 | -0.066 | 101.427
5 | 0.971 | 0.00932 | -0.067 | 104.133
5.5 | 1.03 | 0.00968 | -0.067 | 106.337
6 | 1.087 | 0.01006 | -0.068 | 107.961
6.5 | 1.142 | 0.01055 | -0.068 | 108.249
7 | 1.196 | 0.01108 | -0.069 | 107.929
7.5 | 1.248 | 0.01167 | -0.069 | 106.987
8 | 1.299 | 0.01247 | -0.07 | 104.158
8.5 | 1.346 | 0.01366 | -0.07 | 98.534
9 | 1.376 | 0.02246 | -0.07 | 61.283
9.5 | 1.418 | 0.02375 | -0.07 | 59.709
10 | 1.457 | 0.02514 | -0.07 | 57.945
10.5 | 1.491 | 0.02655 | -0.071 | 56.173
11 | 1.522 | 0.02828 | -0.071 | 53.831
11.5 | 1.548 | 0.03004 | -0.072 | 51.538
12 | 1.57 | 0.03205 | -0.072 | 48.991
12.5 | 1.582 | 0.03414 | -0.072 | 46.352
13 | 1.588 | 0.03634 | -0.073 | 43.702
13.5 | 1.587 | 0.03892 | -0.073 | 40.773
14 | 1.579 | 0.04176 | -0.073 | 37.798
14.5 | 1.562 | 0.04498 | -0.074 | 34.735
15 | 1.539 | 0.04836 | -0.074 | 31.829
15.5 | 1.504 | 0.05218 | -0.074 | 28.832
16 | 1.459 | 0.05662 | -0.074 | 25.761
16.5 | 1.4 | 0.06314 | -0.074 | 22.178
17 | 1.335 | 0.07072 | -0.073 | 18.871
17.5 | 1.258 | 0.08063 | -0.072 | 15.608
18 | 1.161 | 0.10258 | -0.069 | 11.315

## 46. Re 1M Mach 0.25 (2)
BIGFOIL.COM POLAR EXPORT
NACA63-418 a=0.6
NACA63-418 a=0.6 |  |  |  | Cl Max: | 1.3442 | at alpha= | 18 | deg
XFOIL ncrit=9 |  |  |  | L/D Max: | 123.518 | at alpha= | 6.5 | deg
Re: | 1000000 |  |  | Cd Min: | 0.2053 | at alpha= | -20 | deg
Mach: | 0.25 |  |  | Cl=0 at alpha= | -2.8003 | deg
|  |  |  | @ Cl=0.1, Cd= | 0.00702
|  |  |  | @ Cl=0.4, Cd= | 0.0071796
|  |  |  | @ Cl=0.6, Cd= | 0.0074571
alpha (deg) | Cl | Cd | Cm | Cl/Cd
-20 | -0.5867 | 0.2053 | 0.0129 | -2.8578
-18.5 | -0.8073 | 0.12106 | -0.0341 | -6.6686
-17.5 | -0.8667 | 0.09074 | -0.0564 | -9.5515
-17 | -0.8965 | 0.07902 | -0.063 | -11.3452
-16 | -0.9165 | 0.06231 | -0.072 | -14.7087
-15.5 | -0.9193 | 0.05544 | -0.0753 | -16.5819
-15 | -0.9159 | 0.04966 | -0.0777 | -18.4434
-14.5 | -0.9127 | 0.04438 | -0.0793 | -20.5656
-14 | -0.9063 | 0.03976 | -0.0802 | -22.7943
-13.5 | -0.8952 | 0.03579 | -0.0804 | -25.0126
-13 | -0.886 | 0.03188 | -0.0801 | -27.7917
-12.5 | -0.8766 | 0.02822 | -0.0793 | -31.0631
-12 | -0.8596 | 0.02524 | -0.0783 | -34.0571
-11.5 | -0.8406 | 0.02266 | -0.0768 | -37.0962
-11 | -0.8209 | 0.02036 | -0.0746 | -40.3193
-10.5 | -0.8033 | 0.01857 | -0.071 | -43.2579
-10 | -0.7757 | 0.01741 | -0.0673 | -44.5549
-9.5 | -0.7449 | 0.0158 | -0.0643 | -47.1456
-9 | -0.6992 | 0.01486 | -0.0628 | -47.0525
-8.5 | -0.6485 | 0.01405 | -0.0618 | -46.1566
-8 | -0.5991 | 0.01306 | -0.0608 | -45.8729
-7.5 | -0.5441 | 0.01245 | -0.0604 | -43.7028
-7 | -0.4893 | 0.0117 | -0.0601 | -41.8205
-6.5 | -0.4334 | 0.01108 | -0.0599 | -39.1155
-6 | -0.3769 | 0.01035 | -0.0599 | -36.4155
-5.5 | -0.3199 | 0.00967 | -0.0601 | -33.0817
-5 | -0.2629 | 0.00894 | -0.0604 | -29.4072
-4.5 | -0.2063 | 0.00803 | -0.0607 | -25.6912
-4 | -0.1478 | 0.00743 | -0.0612 | -19.8923
-3.5 | -0.0865 | 0.0072 | -0.0618 | -12.0139
-3 | -0.0248 | 0.0071 | -0.0625 | -3.493
-2.5 | 0.0373 | 0.00703 | -0.0633 | 5.3058
-2 | 0.0995 | 0.00702 | -0.064 | 14.1738
-1.5 | 0.1613 | 0.00702 | -0.0648 | 22.9772
-1 | 0.2234 | 0.00705 | -0.0656 | 31.6879
-0.5 | 0.2847 | 0.00709 | -0.0663 | 40.1551
0 | 0.3467 | 0.00711 | -0.0671 | 48.7623
0.5 | 0.408 | 0.00719 | -0.0678 | 56.7455
1 | 0.4694 | 0.00725 | -0.0685 | 64.7448
1.5 | 0.5305 | 0.00735 | -0.0692 | 72.1769
2 | 0.5913 | 0.00744 | -0.0699 | 79.4758
2.5 | 0.6522 | 0.00756 | -0.0705 | 86.2698
3 | 0.7121 | 0.00769 | -0.071 | 92.6008
3.5 | 0.7726 | 0.00781 | -0.0715 | 98.9245
4 | 0.8317 | 0.00798 | -0.0718 | 104.2231
4.5 | 0.8909 | 0.00812 | -0.0722 | 109.7167
5 | 0.9491 | 0.0083 | -0.0723 | 114.3494
5.5 | 1.0062 | 0.00852 | -0.0722 | 118.0986
6 | 1.0623 | 0.00875 | -0.0719 | 121.4057
6.5 | 1.1166 | 0.00904 | -0.0713 | 123.5177
7 | 1.1645 | 0.0095 | -0.0697 | 122.5789
7.5 | 1.2052 | 0.01011 | -0.0669 | 119.2087
8.5 | 1.2274 | 0.01269 | -0.0529 | 96.7218
9 | 1.2295 | 0.01525 | -0.0467 | 80.623
9.5 | 1.2335 | 0.01811 | -0.0415 | 68.1115
10 | 1.2364 | 0.02131 | -0.0369 | 58.0197
10.5 | 1.244 | 0.02448 | -0.0332 | 50.817
11 | 1.2527 | 0.0278 | -0.0301 | 45.0612
11.5 | 1.2629 | 0.03131 | -0.0275 | 40.3354
12 | 1.2698 | 0.03533 | -0.0252 | 35.9411
12.5 | 1.2765 | 0.03965 | -0.0234 | 32.1942
13 | 1.2875 | 0.04384 | -0.0221 | 29.3682
13.5 | 1.2966 | 0.04844 | -0.0211 | 26.7671
14 | 1.3086 | 0.05297 | -0.0205 | 24.7045
14.5 | 1.3168 | 0.05806 | -0.0202 | 22.68
15 | 1.3266 | 0.06319 | -0.0203 | 20.9938
15.5 | 1.3286 | 0.06941 | -0.0208 | 19.1413
16 | 1.3376 | 0.07505 | -0.0215 | 17.8228
16.5 | 1.3419 | 0.08145 | -0.0227 | 16.4751
17 | 1.3364 | 0.08934 | -0.0247 | 14.9586
17.5 | 1.3407 | 0.09618 | -0.0266 | 13.9395
18 | 1.3442 | 0.10326 | -0.0289 | 13.0176
18.5 | 1.3399 | 0.11165 | -0.032 | 12.0009
19 | 1.3302 | 0.12101 | -0.036 | 10.9925
19.5 | 1.3301 | 0.12911 | -0.0397 | 10.3021
20 | 1.3279 | 0.13764 | -0.0439 | 9.6476

## 47. Re 1M Mach 0.50 (1)
BIGFOIL.COM POLAR EXPORT
NACA63-418 a=0.6
NACA63-418 a=0.6 |  |  |  | Cl Max: | 1.453 | at alpha= | 9.5 | deg
JavaFoil+Calcfoil stall+Eppler ext transition |  |  |  | L/D Max: | 96.737 | at alpha= | 5.5 | deg
Re: | 1000000 |  |  | Cd Min: | 0.00739 | at alpha= | -2.5 | deg
Mach: | 0.5 |  |  | Cl=0 at alpha= | -2.7986 | deg
|  |  |  | @ Cl=0.1, Cd= | 0.0074221
|  |  |  | @ Cl=0.4, Cd= | 0.0079673
|  |  |  | @ Cl=0.6, Cd= | 0.0085437
alpha (deg) | Cl | Cd | Cm | Cl/Cd
-20 | -0.979 | 0.19949 | -0.023 | -4.908
-19.5 | -0.951 | 0.19165 | -0.024 | -4.965
-19 | -0.925 | 0.19557 | -0.024 | -4.727
-18.5 | -0.894 | 0.18832 | -0.024 | -4.746
-18 | -0.865 | 0.17818 | -0.024 | -4.857
-17.5 | -0.837 | 0.17569 | -0.024 | -4.766
-17 | -0.809 | 0.17335 | -0.024 | -4.669
-16.5 | -0.78 | 0.15874 | -0.024 | -4.915
-16 | -0.752 | 0.15488 | -0.024 | -4.853
-15.5 | -0.724 | 0.14771 | -0.024 | -4.898
-15 | -0.695 | 0.14525 | -0.024 | -4.788
-14.5 | -0.666 | 0.13847 | -0.023 | -4.81
-14 | -0.638 | 0.13214 | -0.023 | -4.825
-13.5 | -0.609 | 0.12725 | -0.024 | -4.789
-13 | -0.581 | 0.12776 | -0.024 | -4.55
-12.5 | -0.553 | 0.11935 | -0.024 | -4.633
-12 | -0.524 | 0.11171 | -0.023 | -4.688
-11.5 | -0.495 | 0.10838 | -0.023 | -4.572
-11 | -0.467 | 0.10248 | -0.023 | -4.56
-10.5 | -0.439 | 0.09737 | -0.024 | -4.51
-10 | -0.514 | 0.07671 | -0.023 | -6.694
-9.5 | -0.626 | 0.05752 | -0.036 | -10.889
-9 | -0.697 | 0.02595 | -0.05 | -26.855
-8.5 | -0.682 | 0.02118 | -0.052 | -32.209
-8 | -0.647 | 0.01879 | -0.053 | -34.449
-7.5 | -0.602 | 0.01699 | -0.054 | -35.437
-7 | -0.551 | 0.01552 | -0.056 | -35.47
-6.5 | -0.494 | 0.0143 | -0.057 | -34.549
-6 | -0.434 | 0.01328 | -0.058 | -32.672
-5.5 | -0.371 | 0.01235 | -0.059 | -30.032
-5 | -0.306 | 0.01163 | -0.06 | -26.303
-4.5 | -0.242 | 0.00773 | -0.062 | -31.29
-4 | -0.171 | 0.00753 | -0.063 | -22.757
-3.5 | -0.1 | 0.00744 | -0.064 | -13.487
-3 | -0.029 | 0.0074 | -0.064 | -3.928
-2.5 | 0.043 | 0.00739 | -0.065 | 5.752
-2 | 0.114 | 0.00743 | -0.066 | 15.415
-1.5 | 0.186 | 0.00749 | -0.067 | 24.862
-1 | 0.258 | 0.0076 | -0.067 | 33.939
-0.5 | 0.33 | 0.00768 | -0.068 | 42.968
0 | 0.397 | 0.00796 | -0.068 | 49.947
0.5 | 0.467 | 0.00813 | -0.069 | 57.436
1 | 0.536 | 0.00837 | -0.069 | 64.099
1.5 | 0.606 | 0.00856 | -0.07 | 70.751
2 | 0.674 | 0.00885 | -0.07 | 76.242
2.5 | 0.743 | 0.00913 | -0.071 | 81.375
3 | 0.805 | 0.00941 | -0.072 | 85.555
3.5 | 0.872 | 0.00978 | -0.072 | 89.243
4 | 0.939 | 0.01018 | -0.073 | 92.194
4.5 | 1.005 | 0.01065 | -0.073 | 94.32
5 | 1.069 | 0.01114 | -0.074 | 95.933
5.5 | 1.133 | 0.01171 | -0.074 | 96.737
6 | 1.193 | 0.01239 | -0.075 | 96.337
6.5 | 1.252 | 0.01315 | -0.075 | 95.164
7 | 1.306 | 0.01415 | -0.076 | 92.297
7.5 | 1.355 | 0.01554 | -0.076 | 87.184
8 | 1.396 | 0.01886 | -0.077 | 73.988
8.5 | 1.422 | 0.02891 | -0.076 | 49.168
9 | 1.448 | 0.03137 | -0.077 | 46.153
9.5 | 1.453 | 0.03406 | -0.077 | 42.667
10 | 1.429 | 0.03698 | -0.077 | 38.651
10.5 | 1.34 | 0.04117 | -0.078 | 32.553
11 | 0.773 | 0.09438 | -0.031 | 8.195
11.5 | 0.801 | 0.10728 | -0.033 | 7.467
12 | 0.829 | 0.11109 | -0.037 | 7.466
12.5 | 0.856 | 0.11868 | -0.037 | 7.217
13 | 0.884 | 0.12525 | -0.038 | 7.056
13.5 | 0.912 | 0.13062 | -0.041 | 6.984
14 | 0.94 | 0.13663 | -0.042 | 6.876
14.5 | 0.97 | 0.14703 | -0.047 | 6.598

## 48. Re 1M Mach 0.50 (2)
BIGFOIL.COM POLAR EXPORT
NACA63-418 a=0.6
NACA63-418 a=0.6 |  |  |  | Cl Max: | 1.2322 | at alpha= | 7.5 | deg
XFOIL ncrit=9 |  |  |  | L/D Max: | 108.017 | at alpha= | 5.5 | deg
Re: | 1000000 |  |  | Cd Min: | 0.15988 | at alpha= | -15.5 | deg
Mach: | 0.5 |  |  | Cl=0 at alpha= | -2.7933 | deg
|  |  |  | @ Cl=0.1, Cd= | 0.0075519
|  |  |  | @ Cl=0.4, Cd= | 0.0078042
|  |  |  | @ Cl=0.6, Cd= | 0.008137
alpha (deg) | Cl | Cd | Cm | Cl/Cd
-15.5 | -0.4278 | 0.15988 | -0.0236 | -2.6758
-15 | -0.4266 | 0.1473 | -0.0306 | -2.8961
-14.5 | -0.4321 | 0.13428 | -0.038 | -3.2179
-14 | -0.423 | 0.12539 | -0.0433 | -3.3735
-13.5 | -0.4414 | 0.11142 | -0.0517 | -3.9616
-13 | -0.5126 | 0.08981 | -0.0659 | -5.7076
-12.5 | -0.5579 | 0.07429 | -0.077 | -7.5098
-12 | -0.5912 | 0.06199 | -0.0855 | -9.537
-11.5 | -0.6184 | 0.05182 | -0.0916 | -11.9336
-11 | -0.6345 | 0.04385 | -0.0952 | -14.4698
-10.5 | -0.6461 | 0.03723 | -0.0968 | -17.3543
-9.5 | -0.6379 | 0.02771 | -0.0955 | -23.0206
-9 | -0.624 | 0.02401 | -0.0935 | -25.9892
-8.5 | -0.6063 | 0.02078 | -0.091 | -29.1771
-8 | -0.588 | 0.01792 | -0.0877 | -32.8125
-7.5 | -0.5752 | 0.0159 | -0.0818 | -36.1761
-7 | -0.5333 | 0.01439 | -0.0782 | -37.0605
-6.5 | -0.4801 | 0.01324 | -0.0757 | -36.2613
-6 | -0.4202 | 0.01229 | -0.074 | -34.1904
-5.5 | -0.3584 | 0.01138 | -0.0727 | -31.4938
-5 | -0.2947 | 0.01052 | -0.0719 | -28.0133
-4.5 | -0.2306 | 0.00964 | -0.0714 | -23.9212
-4 | -0.1671 | 0.00857 | -0.0712 | -19.4982
-3.5 | -0.1009 | 0.00783 | -0.0712 | -12.8863
-3 | -0.0296 | 0.0076 | -0.0717 | -3.8947
-2.5 | 0.042 | 0.00756 | -0.0722 | 5.5556
-2 | 0.1138 | 0.00755 | -0.0728 | 15.0728
-1.5 | 0.1851 | 0.00757 | -0.0735 | 24.4518
-1 | 0.2558 | 0.00767 | -0.0741 | 33.3507
-0.5 | 0.3268 | 0.00769 | -0.0748 | 42.4967
0 | 0.3967 | 0.0078 | -0.0754 | 50.859
0.5 | 0.4673 | 0.00789 | -0.0761 | 59.2269
1 | 0.5367 | 0.00801 | -0.0766 | 67.0037
1.5 | 0.6065 | 0.00815 | -0.0771 | 74.4172
2 | 0.6752 | 0.00831 | -0.0774 | 81.2515
2.5 | 0.744 | 0.00851 | -0.0775 | 87.4266
3 | 0.8116 | 0.0087 | -0.0775 | 93.2874
3.5 | 0.8777 | 0.00898 | -0.077 | 97.7394
4 | 0.944 | 0.00919 | -0.0765 | 102.7203
4.5 | 1.007 | 0.00951 | -0.0753 | 105.8885
5.5 | 1.1169 | 0.01034 | -0.0699 | 108.0174
6 | 1.1528 | 0.01098 | -0.0642 | 104.9909
6.5 | 1.1901 | 0.01195 | -0.0593 | 99.59
7 | 1.2216 | 0.01332 | -0.0542 | 91.7117
7.5 | 1.2322 | 0.01571 | -0.0475 | 78.4341
8 | 1.2268 | 0.01901 | -0.0401 | 64.5345
8.5 | 1.2191 | 0.02307 | -0.0344 | 52.8435
9 | 1.2097 | 0.02783 | -0.0293 | 43.4675
10 | 1.1987 | 0.03839 | -0.0224 | 31.2243
10.5 | 1.2005 | 0.04376 | -0.0202 | 27.4337
11 | 1.2017 | 0.04953 | -0.0186 | 24.2621
11.5 | 1.204 | 0.05554 | -0.0176 | 21.6781
12.5 | 1.2108 | 0.06844 | -0.017 | 17.6914

## 49. Re 2M Mach 0.00 (1)
BIGFOIL.COM POLAR EXPORT
NACA63-418 a=0.6
NACA63-418 a=0.6 |  |  |  | Cl Max: | 1.658 | at alpha= | 15 | deg
JavaFoil+Calcfoil stall+Eppler ext transition |  |  |  | L/D Max: | 131.019 | at alpha= | 4.5 | deg
Re: | 2000000 |  |  | Cd Min: | 0.00611 | at alpha= | -2.5 | deg
Mach: | 0 |  |  | Cl=0 at alpha= | -2.7984 | deg
|  |  |  | @ Cl=0.1, Cd= | 0.0061702
|  |  |  | @ Cl=0.4, Cd= | 0.0063887
|  |  |  | @ Cl=0.6, Cd= | 0.0067071
alpha (deg) | Cl | Cd | Cm | Cl/Cd
-20 | -0.931 | 0.15827 | -0.021 | -5.882
-19.5 | -0.946 | 0.14914 | -0.022 | -6.343
-19 | -0.959 | 0.1404 | -0.023 | -6.832
-18.5 | -0.971 | 0.1314 | -0.023 | -7.392
-18 | -0.983 | 0.12181 | -0.024 | -8.069
-17.5 | -0.993 | 0.11214 | -0.026 | -8.853
-17 | -1.007 | 0.09825 | -0.028 | -10.246
-16.5 | -1.021 | 0.08391 | -0.03 | -12.169
-16 | -1.043 | 0.06542 | -0.032 | -15.943
-15.5 | -1.079 | 0.04042 | -0.035 | -26.703
-15 | -1.074 | 0.03654 | -0.036 | -29.396
-14.5 | -1.066 | 0.03276 | -0.037 | -32.532
-14 | -1.051 | 0.03024 | -0.038 | -34.771
-13.5 | -1.037 | 0.02685 | -0.039 | -38.606
-13 | -1.017 | 0.02416 | -0.04 | -42.087
-12.5 | -0.994 | 0.02159 | -0.041 | -46.035
-12 | -0.966 | 0.01947 | -0.042 | -49.615
-11.5 | -0.934 | 0.01748 | -0.042 | -53.442
-11 | -0.897 | 0.01577 | -0.043 | -56.876
-10.5 | -0.856 | 0.01462 | -0.044 | -58.545
-10 | -0.813 | 0.01344 | -0.045 | -60.461
-9.5 | -0.767 | 0.01295 | -0.046 | -59.241
-9 | -0.72 | 0.01213 | -0.047 | -59.356
-8.5 | -0.67 | 0.01142 | -0.048 | -58.733
-8 | -0.62 | 0.01047 | -0.049 | -59.198
-7.5 | -0.569 | 0.01002 | -0.05 | -56.82
-7 | -0.511 | 0.00964 | -0.051 | -53.012
-6.5 | -0.452 | 0.00938 | -0.051 | -48.225
-6 | -0.393 | 0.00907 | -0.052 | -43.29
-5.5 | -0.332 | 0.00878 | -0.052 | -37.836
-5 | -0.272 | 0.00694 | -0.053 | -39.142
-4.5 | -0.21 | 0.0064 | -0.054 | -32.879
-4 | -0.149 | 0.00626 | -0.054 | -23.793
-3.5 | -0.087 | 0.00616 | -0.055 | -14.136
-3 | -0.025 | 0.00617 | -0.056 | -4.084
-2.5 | 0.037 | 0.00611 | -0.056 | 6.035
-2 | 0.099 | 0.00617 | -0.057 | 16.068
-1.5 | 0.161 | 0.00618 | -0.058 | 26.119
-1 | 0.224 | 0.00621 | -0.058 | 35.968
-0.5 | 0.286 | 0.00624 | -0.059 | 45.767
0 | 0.348 | 0.00633 | -0.06 | 54.972
0.5 | 0.41 | 0.0064 | -0.06 | 64.041
1 | 0.472 | 0.00647 | -0.061 | 72.964
1.5 | 0.534 | 0.00654 | -0.062 | 81.66
2 | 0.596 | 0.0067 | -0.062 | 89.04
2.5 | 0.658 | 0.00681 | -0.063 | 96.683
3 | 0.717 | 0.00694 | -0.064 | 103.219
3.5 | 0.778 | 0.00716 | -0.064 | 108.712
4 | 0.839 | 0.00737 | -0.065 | 113.882
4.5 | 0.893 | 0.00682 | -0.065 | 131.019
5 | 0.95 | 0.00782 | -0.065 | 121.474
5.5 | 1.007 | 0.00812 | -0.066 | 124.051
6 | 1.063 | 0.00844 | -0.066 | 125.967
6.5 | 1.117 | 0.00884 | -0.067 | 126.382
7 | 1.17 | 0.0093 | -0.067 | 125.874
7.5 | 1.222 | 0.00998 | -0.068 | 122.347
8 | 1.269 | 0.01146 | -0.068 | 110.673
8.5 | 1.315 | 0.01281 | -0.068 | 102.684
9 | 1.357 | 0.01567 | -0.068 | 86.605
9.5 | 1.395 | 0.01942 | -0.068 | 71.864
10 | 1.437 | 0.02045 | -0.069 | 70.278
10.5 | 1.476 | 0.02137 | -0.069 | 69.079
11 | 1.512 | 0.02264 | -0.07 | 66.775
11.5 | 1.545 | 0.02384 | -0.07 | 64.817
12 | 1.575 | 0.02513 | -0.071 | 62.688
12.5 | 1.6 | 0.02659 | -0.071 | 60.15
13 | 1.619 | 0.02821 | -0.071 | 57.406
13.5 | 1.635 | 0.0299 | -0.072 | 54.696
14 | 1.647 | 0.03169 | -0.072 | 51.976
14.5 | 1.655 | 0.03361 | -0.072 | 49.23
15 | 1.658 | 0.03582 | -0.073 | 46.279
15.5 | 1.655 | 0.0382 | -0.073 | 43.323
16 | 1.646 | 0.0406 | -0.073 | 40.533
16.5 | 1.632 | 0.04329 | -0.073 | 37.703
17 | 1.614 | 0.04624 | -0.074 | 34.914
17.5 | 1.593 | 0.04918 | -0.074 | 32.387
18 | 1.567 | 0.0527 | -0.074 | 29.74
18.5 | 1.539 | 0.05661 | -0.074 | 27.179
19 | 1.507 | 0.06074 | -0.074 | 24.809
19.5 | 1.473 | 0.06489 | -0.074 | 22.697
20 | 1.434 | 0.07074 | -0.074 | 20.277

## 50. Re 2M Mach 0.00 (2)
BIGFOIL.COM POLAR EXPORT
NACA63-418 a=0.6
NACA63-418 a=0.6 |  |  |  | Cl Max: | 1.5262 | at alpha= | 20 | deg
XFOIL ncrit=9 |  |  |  | L/D Max: | 143.825 | at alpha= | 6 | deg
Re: | 2000000 |  |  | Cd Min: | 0.09206 | at alpha= | 20 | deg
Mach: | 0 |  |  | Cl=0 at alpha= | -2.8047 | deg
|  |  |  | @ Cl=0.1, Cd= | 0.0056393
|  |  |  | @ Cl=0.4, Cd= | 0.0057458
|  |  |  | @ Cl=0.6, Cd= | 0.0059953
alpha (deg) | Cl | Cd | Cm | Cl/Cd
-20 | -1.2189 | 0.06966 | -0.0571 | -17.4978
-19.5 | -1.224 | 0.06244 | -0.0608 | -19.6028
-18 | -1.2097 | 0.04506 | -0.0704 | -26.8464
-17.5 | -1.2035 | 0.04083 | -0.0712 | -29.4759
-17 | -1.1938 | 0.03704 | -0.0717 | -32.23
-16.5 | -1.18 | 0.03372 | -0.0719 | -34.9941
-16 | -1.1752 | 0.02978 | -0.0718 | -39.4627
-15 | -1.1538 | 0.02341 | -0.0703 | -49.2866
-14.5 | -1.1314 | 0.02138 | -0.0692 | -52.9186
-14 | -1.1105 | 0.01951 | -0.0674 | -56.9195
-13.5 | -1.0897 | 0.01799 | -0.0647 | -60.5725
-13 | -1.0706 | 0.01689 | -0.0606 | -63.3866
-12.5 | -1.0359 | 0.01606 | -0.0583 | -64.5019
-12 | -0.998 | 0.01506 | -0.0565 | -66.2683
-11.5 | -0.9547 | 0.01422 | -0.0553 | -67.1378
-11 | -0.9063 | 0.0136 | -0.0548 | -66.6397
-10.5 | -0.8563 | 0.01301 | -0.0544 | -65.8186
-10 | -0.8055 | 0.01243 | -0.0541 | -64.8029
-9.5 | -0.7545 | 0.01175 | -0.0539 | -64.2128
-9 | -0.7008 | 0.01126 | -0.054 | -62.238
-8.5 | -0.6466 | 0.0108 | -0.0541 | -59.8704
-8 | -0.5918 | 0.01031 | -0.0543 | -57.4006
-7.5 | -0.536 | 0.0099 | -0.0547 | -54.1414
-7 | -0.4799 | 0.00953 | -0.055 | -50.3568
-6.5 | -0.4235 | 0.00906 | -0.0555 | -46.7439
-6 | -0.3674 | 0.00856 | -0.0559 | -42.9206
-5.5 | -0.3105 | 0.00814 | -0.0565 | -38.145
-5 | -0.2534 | 0.00766 | -0.0571 | -33.0809
-4.5 | -0.1967 | 0.00714 | -0.0577 | -27.549
-4 | -0.1399 | 0.00649 | -0.0584 | -21.5562
-3.5 | -0.0825 | 0.00601 | -0.0591 | -13.7271
-3 | -0.0232 | 0.00579 | -0.06 | -4.0069
-2.5 | 0.0362 | 0.00567 | -0.0608 | 6.3845
-2 | 0.096 | 0.00564 | -0.0616 | 17.0213
-1.5 | 0.156 | 0.00563 | -0.0625 | 27.7087
-0.5 | 0.2757 | 0.00566 | -0.0642 | 48.7102
0 | 0.3352 | 0.0057 | -0.0651 | 58.807
0.5 | 0.3951 | 0.00574 | -0.066 | 68.8328
1 | 0.4545 | 0.00581 | -0.0668 | 78.2272
1.5 | 0.5141 | 0.00586 | -0.0676 | 87.7304
2 | 0.5733 | 0.00595 | -0.0685 | 96.3529
2.5 | 0.6322 | 0.00605 | -0.0692 | 104.4959
3 | 0.6912 | 0.00613 | -0.07 | 112.7569
3.5 | 0.7494 | 0.00627 | -0.0707 | 119.5215
4 | 0.8078 | 0.0064 | -0.0714 | 126.2188
4.5 | 0.8652 | 0.00655 | -0.072 | 132.0916
5 | 0.9223 | 0.00674 | -0.0725 | 136.8398
5.5 | 0.9789 | 0.00694 | -0.073 | 141.0519
6 | 1.0341 | 0.00719 | -0.0732 | 143.8248
6.5 | 1.0853 | 0.00767 | -0.0729 | 141.4993
7 | 1.1327 | 0.00832 | -0.0721 | 136.1418
7.5 | 1.1719 | 0.00926 | -0.0699 | 126.5551
8 | 1.2034 | 0.01033 | -0.0666 | 116.4956
8.5 | 1.2184 | 0.0114 | -0.0602 | 106.8772
9 | 1.2224 | 0.01272 | -0.0526 | 96.1006
9.5 | 1.2418 | 0.01422 | -0.0487 | 87.3277
10 | 1.2595 | 0.01606 | -0.0449 | 78.4247
10.5 | 1.278 | 0.01803 | -0.0415 | 70.8819
11 | 1.2965 | 0.02014 | -0.0385 | 64.3744
11.5 | 1.3114 | 0.02261 | -0.0354 | 58.0009
12 | 1.3248 | 0.02532 | -0.0327 | 52.3223
12.5 | 1.3423 | 0.0279 | -0.0305 | 48.1111
13 | 1.3596 | 0.03067 | -0.0286 | 44.33
13.5 | 1.3795 | 0.03339 | -0.0272 | 41.3148
14 | 1.3972 | 0.03644 | -0.0259 | 38.3425
14.5 | 1.4156 | 0.03954 | -0.0248 | 35.8017
15 | 1.4286 | 0.04328 | -0.0239 | 33.0083
15.5 | 1.4479 | 0.04655 | -0.0234 | 31.1042
16 | 1.4619 | 0.05045 | -0.0229 | 28.9772
16.5 | 1.471 | 0.05501 | -0.0227 | 26.7406
17 | 1.4856 | 0.05911 | -0.0228 | 25.1328
17.5 | 1.4976 | 0.06363 | -0.0232 | 23.5361
18 | 1.505 | 0.06881 | -0.0238 | 21.8718
18.5 | 1.5087 | 0.07461 | -0.0247 | 20.2211
19 | 1.5175 | 0.07992 | -0.0259 | 18.9877
19.5 | 1.5235 | 0.08569 | -0.0273 | 17.7792
20 | 1.5262 | 0.09206 | -0.0292 | 16.5783

## 51. Re 2M Mach 0.10 (1)
BIGFOIL.COM POLAR EXPORT
NACA63-418 a=0.6
NACA63-418 a=0.6 |  |  |  | Cl Max: | 1.647 | at alpha= | 15 | deg
JavaFoil+Calcfoil stall+Eppler ext transition |  |  |  | L/D Max: | 125.922 | at alpha= | 6.5 | deg
Re: | 2000000 |  |  | Cd Min: | 0.00612 | at alpha= | -2.5 | deg
Mach: | 0.1 |  |  | Cl=0 at alpha= | -2.7984 | deg
|  |  |  | @ Cl=0.1, Cd= | 0.00619
|  |  |  | @ Cl=0.4, Cd= | 0.0064023
|  |  |  | @ Cl=0.6, Cd= | 0.0067026
alpha (deg) | Cl | Cd | Cm | Cl/Cd
-20 | -0.888 | 0.16218 | -0.021 | -5.477
-19.5 | -0.906 | 0.15403 | -0.021 | -5.884
-19 | -0.922 | 0.1457 | -0.022 | -6.331
-18.5 | -0.938 | 0.13642 | -0.023 | -6.873
-18 | -0.953 | 0.12552 | -0.024 | -7.595
-17.5 | -0.963 | 0.11827 | -0.025 | -8.146
-17 | -0.976 | 0.10697 | -0.026 | -9.124
-16.5 | -0.989 | 0.09416 | -0.028 | -10.508
-16 | -1.01 | 0.07603 | -0.031 | -13.29
-15.5 | -1.062 | 0.04308 | -0.035 | -24.643
-15 | -1.061 | 0.0379 | -0.036 | -28.009
-14.5 | -1.056 | 0.0338 | -0.037 | -31.239
-14 | -1.044 | 0.03119 | -0.038 | -33.46
-13.5 | -1.03 | 0.02774 | -0.039 | -37.144
-13 | -1.013 | 0.02488 | -0.04 | -40.714
-12.5 | -0.991 | 0.02216 | -0.041 | -44.733
-12 | -0.965 | 0.01996 | -0.042 | -48.336
-11.5 | -0.934 | 0.01786 | -0.043 | -52.31
-11 | -0.897 | 0.01607 | -0.044 | -55.848
-10.5 | -0.857 | 0.01487 | -0.044 | -57.595
-10 | -0.814 | 0.01366 | -0.045 | -59.584
-9.5 | -0.769 | 0.01314 | -0.046 | -58.521
-9 | -0.722 | 0.01227 | -0.047 | -58.832
-8.5 | -0.672 | 0.01154 | -0.048 | -58.253
-8 | -0.621 | 0.01059 | -0.049 | -58.696
-7.5 | -0.572 | 0.01014 | -0.05 | -56.388
-7 | -0.514 | 0.00976 | -0.051 | -52.64
-6.5 | -0.455 | 0.00941 | -0.051 | -48.31
-6 | -0.395 | 0.00909 | -0.052 | -43.423
-5.5 | -0.334 | 0.00887 | -0.053 | -37.668
-5 | -0.273 | 0.00696 | -0.053 | -39.233
-4.5 | -0.211 | 0.00641 | -0.054 | -32.979
-4 | -0.15 | 0.00626 | -0.055 | -23.885
-3.5 | -0.088 | 0.00617 | -0.055 | -14.195
-3 | -0.025 | 0.00617 | -0.056 | -4.105
-2.5 | 0.037 | 0.00612 | -0.057 | 6.048
-2 | 0.1 | 0.00619 | -0.057 | 16.109
-1.5 | 0.162 | 0.00618 | -0.058 | 26.229
-1 | 0.225 | 0.00622 | -0.059 | 36.142
-0.5 | 0.287 | 0.00624 | -0.059 | 46.003
0 | 0.35 | 0.00637 | -0.06 | 54.875
0.5 | 0.412 | 0.00641 | -0.061 | 64.243
1 | 0.474 | 0.00648 | -0.061 | 73.249
1.5 | 0.537 | 0.0066 | -0.062 | 81.353
2 | 0.599 | 0.0067 | -0.063 | 89.412
2.5 | 0.661 | 0.00686 | -0.063 | 96.404
3 | 0.72 | 0.00701 | -0.064 | 102.767
3.5 | 0.782 | 0.00717 | -0.065 | 109.061
4 | 0.843 | 0.00746 | -0.065 | 113.044
4.5 | 0.897 | 0.00763 | -0.065 | 117.614
5 | 0.954 | 0.00788 | -0.066 | 121.06
5.5 | 1.012 | 0.00817 | -0.066 | 123.792
6 | 1.067 | 0.0085 | -0.067 | 125.563
6.5 | 1.122 | 0.00891 | -0.067 | 125.922
7 | 1.175 | 0.00938 | -0.068 | 125.259
7.5 | 1.226 | 0.01012 | -0.068 | 121.226
8 | 1.274 | 0.01163 | -0.068 | 109.47
8.5 | 1.32 | 0.01301 | -0.069 | 101.491
9 | 1.362 | 0.01597 | -0.069 | 85.283
9.5 | 1.4 | 0.01967 | -0.069 | 71.174
10 | 1.441 | 0.02074 | -0.069 | 69.48
10.5 | 1.48 | 0.02169 | -0.07 | 68.23
11 | 1.515 | 0.02296 | -0.07 | 66.002
11.5 | 1.548 | 0.02421 | -0.07 | 63.925
12 | 1.577 | 0.02555 | -0.071 | 61.729
12.5 | 1.6 | 0.02702 | -0.071 | 59.205
13 | 1.618 | 0.02869 | -0.072 | 56.387
13.5 | 1.632 | 0.03045 | -0.072 | 53.601
14 | 1.642 | 0.0323 | -0.072 | 50.82
14.5 | 1.646 | 0.03447 | -0.073 | 47.762
15 | 1.647 | 0.03657 | -0.073 | 45.022
15.5 | 1.64 | 0.03899 | -0.073 | 42.065
16 | 1.627 | 0.04184 | -0.073 | 38.88
16.5 | 1.61 | 0.04439 | -0.074 | 36.263
17 | 1.587 | 0.04746 | -0.074 | 33.446
17.5 | 1.561 | 0.05095 | -0.074 | 30.636
18 | 1.531 | 0.05435 | -0.074 | 28.168
18.5 | 1.497 | 0.05847 | -0.074 | 25.604
19 | 1.459 | 0.06327 | -0.074 | 23.055
19.5 | 1.418 | 0.06844 | -0.074 | 20.725
20 | 1.375 | 0.07436 | -0.074 | 18.498

## 52. Re 2M Mach 0.10 (2)
BIGFOIL.COM POLAR EXPORT
NACA63-418 a=0.6
NACA63-418 a=0.6 |  |  |  | Cl Max: | 1.5159 | at alpha= | 20 | deg
XFOIL ncrit=9 |  |  |  | L/D Max: | 143.729 | at alpha= | 6 | deg
Re: | 2000000 |  |  | Cd Min: | 0.0959 | at alpha= | 20 | deg
Mach: | 0.1 |  |  | Cl=0 at alpha= | -2.8047 | deg
|  |  |  | @ Cl=0.1, Cd= | 0.0056594
|  |  |  | @ Cl=0.4, Cd= | 0.0057624
|  |  |  | @ Cl=0.6, Cd= | 0.0060066
alpha (deg) | Cl | Cd | Cm | Cl/Cd
-20 | -1.1864 | 0.07628 | -0.0551 | -15.5532
-19.5 | -1.1965 | 0.068 | -0.0596 | -17.5956
-18.5 | -1.2082 | 0.05431 | -0.0656 | -22.2464
-18 | -1.1918 | 0.04852 | -0.0708 | -24.5631
-17.5 | -1.1861 | 0.04392 | -0.0719 | -27.0059
-17 | -1.179 | 0.03966 | -0.0728 | -29.7277
-16.5 | -1.1671 | 0.036 | -0.0732 | -32.4194
-16 | -1.1578 | 0.03227 | -0.0733 | -35.8785
-15 | -1.1447 | 0.02489 | -0.0723 | -45.9904
-14.5 | -1.1238 | 0.02257 | -0.0713 | -49.7918
-14 | -1.1033 | 0.02047 | -0.0698 | -53.8984
-13.5 | -1.082 | 0.01872 | -0.0676 | -57.7991
-13 | -1.0623 | 0.01733 | -0.0642 | -61.2983
-12.5 | -1.0373 | 0.01639 | -0.0603 | -63.2886
-12 | -0.999 | 0.01547 | -0.0584 | -64.5766
-11.5 | -0.9588 | 0.01447 | -0.0568 | -66.2612
-11 | -0.9109 | 0.0138 | -0.0561 | -66.0072
-10.5 | -0.8612 | 0.01317 | -0.0555 | -65.391
-10 | -0.8096 | 0.01265 | -0.0552 | -64
-9.5 | -0.7591 | 0.01188 | -0.0548 | -63.8973
-9 | -0.7053 | 0.01136 | -0.0547 | -62.0863
-8.5 | -0.6504 | 0.01094 | -0.0549 | -59.4516
-8 | -0.5957 | 0.01038 | -0.0549 | -57.3892
-7.5 | -0.5393 | 0.00998 | -0.0552 | -54.0381
-7 | -0.4831 | 0.00957 | -0.0555 | -50.4807
-6.5 | -0.4261 | 0.00913 | -0.056 | -46.6703
-6 | -0.3696 | 0.00862 | -0.0564 | -42.877
-5.5 | -0.3125 | 0.00817 | -0.0569 | -38.2497
-5 | -0.2549 | 0.0077 | -0.0575 | -33.1039
-4.5 | -0.1977 | 0.00719 | -0.0581 | -27.4965
-4 | -0.1406 | 0.00654 | -0.0588 | -21.4985
-3.5 | -0.083 | 0.00603 | -0.0595 | -13.7645
-3 | -0.0234 | 0.00581 | -0.0603 | -4.0275
-2.5 | 0.0365 | 0.00569 | -0.0612 | 6.4148
-2 | 0.0966 | 0.00566 | -0.062 | 17.0671
-1.5 | 0.1571 | 0.00565 | -0.0629 | 27.8053
-1 | 0.2171 | 0.00567 | -0.0637 | 38.2892
-0.5 | 0.2775 | 0.00568 | -0.0646 | 48.8556
0 | 0.3375 | 0.00572 | -0.0655 | 59.0035
0.5 | 0.3976 | 0.00576 | -0.0663 | 69.0278
1 | 0.4575 | 0.00582 | -0.0672 | 78.6082
1.5 | 0.5174 | 0.00589 | -0.068 | 87.8438
2 | 0.577 | 0.00596 | -0.0688 | 96.8121
2.5 | 0.6362 | 0.00608 | -0.0696 | 104.6382
3 | 0.6957 | 0.00616 | -0.0704 | 112.9383
3.5 | 0.7544 | 0.00629 | -0.0711 | 119.9364
4 | 0.8129 | 0.00643 | -0.0717 | 126.423
4.5 | 0.8708 | 0.00659 | -0.0723 | 132.1396
5 | 0.9282 | 0.00678 | -0.0728 | 136.9027
5.5 | 0.9852 | 0.00698 | -0.0732 | 141.1461
6 | 1.0406 | 0.00724 | -0.0734 | 143.7293
6.5 | 1.0919 | 0.00774 | -0.073 | 141.0724
7 | 1.1388 | 0.00842 | -0.072 | 135.2494
7.5 | 1.1775 | 0.00938 | -0.0697 | 125.533
8 | 1.2066 | 0.0105 | -0.0658 | 114.9143
8.5 | 1.2169 | 0.0116 | -0.0586 | 104.9052
9 | 1.2214 | 0.01303 | -0.0513 | 93.7375
9.5 | 1.2411 | 0.01464 | -0.0475 | 84.7746
10 | 1.2585 | 0.01657 | -0.0437 | 75.9505
10.5 | 1.2778 | 0.01857 | -0.0405 | 68.8099
11 | 1.2939 | 0.02089 | -0.0373 | 61.9387
11.5 | 1.3096 | 0.02338 | -0.0344 | 56.0137
12 | 1.3226 | 0.0262 | -0.0316 | 50.4809
12.5 | 1.3398 | 0.02891 | -0.0295 | 46.3438
13 | 1.3574 | 0.03176 | -0.0277 | 42.7393
13.5 | 1.3761 | 0.03468 | -0.0262 | 39.6799
14 | 1.3944 | 0.03778 | -0.025 | 36.9084
14.5 | 1.4117 | 0.04109 | -0.0239 | 34.3563
15 | 1.4259 | 0.04483 | -0.0231 | 31.8068
15.5 | 1.4437 | 0.04835 | -0.0226 | 29.8594
16 | 1.4567 | 0.05249 | -0.0222 | 27.752
16.5 | 1.4674 | 0.05699 | -0.0221 | 25.7484
17 | 1.4807 | 0.06137 | -0.0223 | 24.1274
17.5 | 1.4912 | 0.0662 | -0.0227 | 22.5257
18 | 1.4961 | 0.0718 | -0.0234 | 20.837
18.5 | 1.503 | 0.07736 | -0.0245 | 19.4286
19 | 1.5103 | 0.083 | -0.0258 | 18.1964
19.5 | 1.5148 | 0.08914 | -0.0274 | 16.9935
20 | 1.5159 | 0.0959 | -0.0295 | 15.8071

## 53. Re 2M Mach 0.25 (1)
BIGFOIL.COM POLAR EXPORT
NACA63-418 a=0.6
NACA63-418 a=0.6 |  |  |  | Cl Max: | 1.596 | at alpha= | 13 | deg
JavaFoil+Calcfoil stall+Eppler ext transition |  |  |  | L/D Max: | 123.277 | at alpha= | 6 | deg
Re: | 2000000 |  |  | Cd Min: | 0.00621 | at alpha= | -2.5 | deg
Mach: | 0.25 |  |  | Cl=0 at alpha= | -2.7969 | deg
|  |  |  | @ Cl=0.1, Cd= | 0.0062681
|  |  |  | @ Cl=0.4, Cd= | 0.0064748
|  |  |  | @ Cl=0.6, Cd= | 0.0068125
alpha (deg) | Cl | Cd | Cm | Cl/Cd
-18.5 | -0.659 | 0.16406 | -0.02 | -4.018
-18 | -0.703 | 0.15371 | -0.021 | -4.576
-17.5 | -0.744 | 0.14393 | -0.021 | -5.167
-17 | -0.78 | 0.13454 | -0.022 | -5.796
-16.5 | -0.812 | 0.12465 | -0.023 | -6.511
-16 | -0.838 | 0.11581 | -0.024 | -7.236
-15.5 | -0.86 | 0.10679 | -0.026 | -8.057
-15 | -0.88 | 0.09635 | -0.027 | -9.129
-14.5 | -0.905 | 0.07895 | -0.031 | -11.467
-14 | -0.977 | 0.03874 | -0.038 | -25.217
-13.5 | -0.981 | 0.0336 | -0.039 | -29.187
-13 | -0.975 | 0.03007 | -0.04 | -32.428
-12.5 | -0.967 | 0.02592 | -0.041 | -37.3
-12 | -0.951 | 0.02281 | -0.042 | -41.691
-11.5 | -0.927 | 0.02041 | -0.043 | -45.422
-11 | -0.895 | 0.01831 | -0.044 | -48.876
-10.5 | -0.859 | 0.01659 | -0.045 | -51.769
-10 | -0.819 | 0.01497 | -0.046 | -54.739
-9.5 | -0.776 | 0.01427 | -0.047 | -54.366
-9 | -0.73 | 0.01324 | -0.048 | -55.127
-8.5 | -0.681 | 0.01234 | -0.049 | -55.213
-8 | -0.63 | 0.01162 | -0.05 | -54.264
-7.5 | -0.577 | 0.01022 | -0.051 | -56.515
-7 | -0.526 | 0.01011 | -0.052 | -52.043
-6.5 | -0.466 | 0.0097 | -0.053 | -48.027
-6 | -0.405 | 0.0093 | -0.054 | -43.513
-5.5 | -0.343 | 0.00903 | -0.054 | -37.937
-5 | -0.28 | 0.00721 | -0.055 | -38.863
-4.5 | -0.217 | 0.00655 | -0.056 | -33.159
-4 | -0.154 | 0.00633 | -0.056 | -24.267
-3.5 | -0.09 | 0.0063 | -0.057 | -14.285
-3 | -0.026 | 0.00622 | -0.058 | -4.182
-2.5 | 0.038 | 0.00621 | -0.058 | 6.13
-2 | 0.102 | 0.00627 | -0.059 | 16.335
-1.5 | 0.167 | 0.00627 | -0.06 | 26.574
-1 | 0.231 | 0.00631 | -0.06 | 36.607
-0.5 | 0.295 | 0.00634 | -0.061 | 46.572
0 | 0.359 | 0.00643 | -0.062 | 55.89
0.5 | 0.423 | 0.0065 | -0.062 | 65.106
1 | 0.488 | 0.00656 | -0.063 | 74.366
1.5 | 0.552 | 0.0067 | -0.064 | 82.33
2 | 0.616 | 0.00685 | -0.064 | 89.922
2.5 | 0.68 | 0.00699 | -0.065 | 97.207
3 | 0.74 | 0.0072 | -0.066 | 102.682
3.5 | 0.798 | 0.00708 | -0.066 | 112.649
4 | 0.858 | 0.00765 | -0.066 | 112.177
4.5 | 0.917 | 0.00788 | -0.067 | 116.38
5 | 0.976 | 0.00819 | -0.067 | 119.264
5.5 | 1.035 | 0.00852 | -0.068 | 121.444
6 | 1.092 | 0.00886 | -0.068 | 123.277
6.5 | 1.148 | 0.00937 | -0.069 | 122.513
7 | 1.202 | 0.00989 | -0.069 | 121.489
7.5 | 1.252 | 0.01089 | -0.07 | 115.021
8 | 1.3 | 0.0126 | -0.07 | 103.147
8.5 | 1.345 | 0.01481 | -0.07 | 90.82
9 | 1.382 | 0.01994 | -0.07 | 69.325
9.5 | 1.424 | 0.02109 | -0.07 | 67.53
10 | 1.463 | 0.02235 | -0.071 | 65.471
10.5 | 1.498 | 0.0235 | -0.071 | 63.731
11 | 1.529 | 0.02498 | -0.072 | 61.201
11.5 | 1.555 | 0.02646 | -0.072 | 58.788
12 | 1.577 | 0.028 | -0.072 | 56.329
12.5 | 1.59 | 0.02981 | -0.073 | 53.325
13 | 1.596 | 0.03175 | -0.073 | 50.25
13.5 | 1.594 | 0.03398 | -0.074 | 46.92
14 | 1.586 | 0.03652 | -0.074 | 43.434
14.5 | 1.571 | 0.03933 | -0.074 | 39.931
15 | 1.547 | 0.04212 | -0.074 | 36.736
15.5 | 1.513 | 0.04542 | -0.075 | 33.308
16 | 1.468 | 0.04915 | -0.075 | 29.865
16.5 | 1.414 | 0.05353 | -0.075 | 26.415
17 | 1.352 | 0.05905 | -0.075 | 22.889
17.5 | 1.281 | 0.06517 | -0.074 | 19.654
18 | 1.2 | 0.07519 | -0.074 | 15.954

## 54. Re 2M Mach 0.25 (2)
BIGFOIL.COM POLAR EXPORT
NACA63-418 a=0.6
NACA63-418 a=0.6 |  |  |  | Cl Max: | 1.4581 | at alpha= | 19 | deg
XFOIL ncrit=9 |  |  |  | L/D Max: | 142.975 | at alpha= | 6 | deg
Re: | 2000000 |  |  | Cd Min: | 0.12328 | at alpha= | -20 | deg
Mach: | 0.25 |  |  | Cl=0 at alpha= | -2.8043 | deg
|  |  |  | @ Cl=0.1, Cd= | 0.0057601
|  |  |  | @ Cl=0.4, Cd= | 0.005875
|  |  |  | @ Cl=0.6, Cd= | 0.0060851
alpha (deg) | Cl | Cd | Cm | Cl/Cd
-20 | -0.9548 | 0.12328 | -0.0325 | -7.745
-19 | -1.0153 | 0.09518 | -0.0526 | -10.6672
-18.5 | -1.0388 | 0.08414 | -0.0593 | -12.3461
-18 | -1.0584 | 0.07408 | -0.0651 | -14.2873
-17.5 | -1.0649 | 0.06612 | -0.0693 | -16.1056
-17 | -1.0714 | 0.05858 | -0.073 | -18.2895
-16.5 | -1.0679 | 0.05252 | -0.0757 | -20.3332
-16 | -1.0621 | 0.04709 | -0.0776 | -22.5547
-15.5 | -1.0665 | 0.04119 | -0.0792 | -25.8922
-15 | -1.0753 | 0.03542 | -0.0801 | -30.3586
-14.5 | -1.0677 | 0.03128 | -0.0801 | -34.1336
-14 | -1.0551 | 0.02773 | -0.0795 | -38.049
-13.5 | -1.0382 | 0.02465 | -0.0787 | -42.1176
-13 | -1.0188 | 0.02196 | -0.0773 | -46.3934
-12.5 | -1.0004 | 0.01954 | -0.0753 | -51.1975
-12 | -0.9776 | 0.0178 | -0.0724 | -54.9213
-11.5 | -0.9643 | 0.01637 | -0.067 | -58.9065
-11 | -0.9287 | 0.01516 | -0.0642 | -61.2599
-10.5 | -0.8832 | 0.01427 | -0.0624 | -61.8921
-10 | -0.8338 | 0.01349 | -0.0611 | -61.8087
-9.5 | -0.7809 | 0.01281 | -0.0602 | -60.9602
-9 | -0.729 | 0.01198 | -0.0593 | -60.8514
-8.5 | -0.6732 | 0.01141 | -0.0589 | -59.0009
-8 | -0.616 | 0.01087 | -0.0587 | -56.6697
-7.5 | -0.5586 | 0.01033 | -0.0585 | -54.0755
-7 | -0.5 | 0.00988 | -0.0586 | -50.6073
-6.5 | -0.4409 | 0.00943 | -0.0588 | -46.755
-6 | -0.382 | 0.00898 | -0.059 | -42.539
-5.5 | -0.323 | 0.00842 | -0.0593 | -38.361
-5 | -0.2635 | 0.00795 | -0.0598 | -33.1447
-4.5 | -0.204 | 0.00741 | -0.0603 | -27.5304
-4 | -0.1451 | 0.00677 | -0.0609 | -21.4328
-3.5 | -0.0856 | 0.00616 | -0.0616 | -13.8961
-3 | -0.0243 | 0.00592 | -0.0623 | -4.1047
-2.5 | 0.0378 | 0.00578 | -0.0632 | 6.5398
-2 | 0.1002 | 0.00576 | -0.064 | 17.3958
-1.5 | 0.1626 | 0.00575 | -0.0649 | 28.2783
-1 | 0.225 | 0.00575 | -0.0658 | 39.1304
-0.5 | 0.2871 | 0.00579 | -0.0666 | 49.5855
0 | 0.3496 | 0.00581 | -0.0675 | 60.1721
0.5 | 0.4116 | 0.00589 | -0.0683 | 69.8812
1 | 0.4738 | 0.00592 | -0.0692 | 80.0338
1.5 | 0.5356 | 0.00603 | -0.07 | 88.8226
2 | 0.5975 | 0.00608 | -0.0709 | 98.273
3 | 0.72 | 0.00633 | -0.0723 | 113.7441
3.5 | 0.7814 | 0.00644 | -0.073 | 121.3354
4 | 0.8418 | 0.0066 | -0.0735 | 127.5455
4.5 | 0.9015 | 0.0068 | -0.0739 | 132.5735
5 | 0.9606 | 0.00702 | -0.0742 | 136.8376
5.5 | 1.0194 | 0.00724 | -0.0744 | 140.8011
6 | 1.0766 | 0.00753 | -0.0744 | 142.9748
6.5 | 1.1286 | 0.00807 | -0.0735 | 139.8513
7 | 1.1716 | 0.00893 | -0.0713 | 131.1982
7.5 | 1.2028 | 0.01006 | -0.0673 | 119.5626
9 | 1.2209 | 0.01495 | -0.0455 | 81.6656
9.5 | 1.2407 | 0.01705 | -0.0422 | 72.7683
10 | 1.2555 | 0.01949 | -0.0384 | 64.4177
10.5 | 1.2709 | 0.02207 | -0.035 | 57.585
11 | 1.2837 | 0.02497 | -0.0317 | 51.4097
11.5 | 1.296 | 0.02812 | -0.0289 | 46.0882
12 | 1.3094 | 0.03146 | -0.0265 | 41.6211
12.5 | 1.3264 | 0.03472 | -0.0246 | 38.2028
13 | 1.3454 | 0.038 | -0.0232 | 35.4053
13.5 | 1.3614 | 0.0417 | -0.0219 | 32.6475
14 | 1.3783 | 0.04547 | -0.0209 | 30.3123
14.5 | 1.3918 | 0.04971 | -0.0201 | 27.9984
15 | 1.4075 | 0.0539 | -0.0196 | 26.1132
15.5 | 1.4196 | 0.05859 | -0.0194 | 24.2294
16 | 1.4287 | 0.06379 | -0.0195 | 22.3969
16.5 | 1.4407 | 0.06885 | -0.0198 | 20.9252
17 | 1.4481 | 0.07458 | -0.0206 | 19.4167
17.5 | 1.4475 | 0.08154 | -0.0219 | 17.752
18 | 1.4548 | 0.08767 | -0.0233 | 16.594
18.5 | 1.4578 | 0.09455 | -0.0253 | 15.4183
19 | 1.4581 | 0.10194 | -0.0277 | 14.3035
19.5 | 1.4512 | 0.11055 | -0.0309 | 13.1271
20 | 1.4476 | 0.11887 | -0.0344 | 12.178

## 55. Re 2M Mach 0.50 (1)
BIGFOIL.COM POLAR EXPORT
NACA63-418 a=0.6
NACA63-418 a=0.6 |  |  |  | Cl Max: | 1.459 | at alpha= | 9.5 | deg
JavaFoil+Calcfoil stall+Eppler ext transition |  |  |  | L/D Max: | 110.618 | at alpha= | 5.5 | deg
Re: | 2000000 |  |  | Cd Min: | 0.00655 | at alpha= | -2 | deg
Mach: | 0.5 |  |  | Cl=0 at alpha= | -2.7986 | deg
|  |  |  | @ Cl=0.1, Cd= | 0.0065539
|  |  |  | @ Cl=0.4, Cd= | 0.0068964
|  |  |  | @ Cl=0.6, Cd= | 0.0074213
alpha (deg) | Cl | Cd | Cm | Cl/Cd
-20 | -0.98 | 0.17799 | -0.024 | -5.505
-19.5 | -0.952 | 0.1709 | -0.024 | -5.57
-19 | -0.926 | 0.16924 | -0.025 | -5.471
-18.5 | -0.895 | 0.1683 | -0.024 | -5.316
-18 | -0.866 | 0.16033 | -0.024 | -5.402
-17.5 | -0.838 | 0.15737 | -0.024 | -5.324
-17 | -0.81 | 0.15182 | -0.024 | -5.334
-16.5 | -0.781 | 0.14247 | -0.024 | -5.484
-16 | -0.752 | 0.13822 | -0.024 | -5.441
-15.5 | -0.724 | 0.13267 | -0.024 | -5.455
-15 | -0.696 | 0.12665 | -0.024 | -5.492
-14.5 | -0.667 | 0.12517 | -0.024 | -5.326
-14 | -0.638 | 0.11912 | -0.024 | -5.354
-13.5 | -0.61 | 0.11169 | -0.024 | -5.458
-13 | -0.581 | 0.1128 | -0.024 | -5.155
-12.5 | -0.553 | 0.10606 | -0.025 | -5.218
-12 | -0.524 | 0.10058 | -0.023 | -5.209
-11.5 | -0.496 | 0.09566 | -0.023 | -5.182
-11 | -0.468 | 0.09057 | -0.024 | -5.162
-10.5 | -0.439 | 0.09202 | -0.024 | -4.774
-10 | -0.515 | 0.06959 | -0.026 | -7.401
-9.5 | -0.696 | 0.02575 | -0.049 | -27.045
-9 | -0.708 | 0.02051 | -0.051 | -34.534
-8.5 | -0.69 | 0.01774 | -0.053 | -38.876
-8 | -0.654 | 0.01587 | -0.054 | -41.196
-7.5 | -0.608 | 0.01445 | -0.055 | -42.08
-7 | -0.556 | 0.01321 | -0.056 | -42.087
-6.5 | -0.499 | 0.01224 | -0.057 | -40.755
-6 | -0.438 | 0.01141 | -0.058 | -38.388
-5.5 | -0.375 | 0.01003 | -0.06 | -37.386
-5 | -0.311 | 0.00976 | -0.061 | -31.927
-4.5 | -0.242 | 0.00756 | -0.062 | -31.992
-4 | -0.171 | 0.00686 | -0.063 | -24.981
-3.5 | -0.1 | 0.00663 | -0.064 | -15.143
-3 | -0.029 | 0.00656 | -0.064 | -4.432
-2.5 | 0.043 | 0.00657 | -0.065 | 6.468
-2 | 0.114 | 0.00655 | -0.066 | 17.489
-1.5 | 0.186 | 0.00665 | -0.067 | 27.995
-1 | 0.258 | 0.00668 | -0.067 | 38.636
-0.5 | 0.33 | 0.00677 | -0.068 | 48.7
0 | 0.402 | 0.0069 | -0.069 | 58.239
0.5 | 0.473 | 0.00706 | -0.07 | 67.03
1 | 0.54 | 0.00683 | -0.07 | 79.094
1.5 | 0.609 | 0.00751 | -0.07 | 81.151
2 | 0.678 | 0.00771 | -0.071 | 88.052
2.5 | 0.747 | 0.00795 | -0.071 | 93.945
3 | 0.81 | 0.00824 | -0.072 | 98.266
3.5 | 0.877 | 0.00856 | -0.073 | 102.486
4 | 0.944 | 0.00889 | -0.073 | 106.224
4.5 | 1.01 | 0.00932 | -0.074 | 108.277
5 | 1.074 | 0.00977 | -0.074 | 109.945
5.5 | 1.138 | 0.01029 | -0.075 | 110.618
6 | 1.199 | 0.01099 | -0.075 | 109.09
6.5 | 1.256 | 0.01189 | -0.076 | 105.683
7 | 1.308 | 0.01393 | -0.076 | 93.84
7.5 | 1.355 | 0.01602 | -0.076 | 84.589
8 | 1.394 | 0.02071 | -0.076 | 67.328
8.5 | 1.427 | 0.02556 | -0.077 | 55.851
9 | 1.454 | 0.02761 | -0.077 | 52.654
9.5 | 1.459 | 0.03004 | -0.077 | 48.579
10 | 1.435 | 0.03289 | -0.078 | 43.642
10.5 | 1.346 | 0.03655 | -0.078 | 36.832
11 | 0.776 | 0.08469 | -0.038 | 9.158
11.5 | 0.801 | 0.0965 | -0.035 | 8.305
12 | 0.83 | 0.10226 | -0.039 | 8.118
12.5 | 0.857 | 0.10629 | -0.038 | 8.062
13 | 0.884 | 0.11139 | -0.039 | 7.94
13.5 | 0.912 | 0.11451 | -0.042 | 7.968
14 | 0.94 | 0.12092 | -0.043 | 7.775
14.5 | 0.973 | 0.12911 | -0.05 | 7.538

## 56. Re 2M Mach 0.50 (2)
BIGFOIL.COM POLAR EXPORT
NACA63-418 a=0.6
NACA63-418 a=0.6 |  |  |  | Cl Max: | 1.2981 | at alpha= | 14.5 | deg
XFOIL ncrit=9 |  |  |  | L/D Max: | 135.14 | at alpha= | 5.5 | deg
Re: | 2000000 |  |  | Cd Min: | 0.2016 | at alpha= | 19.5 | deg
Mach: | 0.5 |  |  | Cl=0 at alpha= | -2.8031 | deg
|  |  |  | @ Cl=0.1, Cd= | 0.0061708
|  |  |  | @ Cl=0.4, Cd= | 0.0063069
|  |  |  | @ Cl=0.6, Cd= | 0.0065763
alpha (deg) | Cl | Cd | Cm | Cl/Cd
-15.5 | -0.4714 | 0.14879 | -0.0281 | -3.1682
-15 | -0.478 | 0.13605 | -0.0358 | -3.5134
-14.5 | -0.5631 | 0.11092 | -0.0524 | -5.0766
-14 | -0.5937 | 0.09681 | -0.0623 | -6.1326
-13.5 | -0.6224 | 0.08369 | -0.0715 | -7.437
-13 | -0.6486 | 0.0717 | -0.0799 | -9.046
-12.5 | -0.6744 | 0.06073 | -0.0872 | -11.1049
-12 | -0.6965 | 0.05116 | -0.0928 | -13.6142
-11.5 | -0.7161 | 0.04293 | -0.0965 | -16.6806
-11 | -0.7289 | 0.03628 | -0.0979 | -20.091
-10.5 | -0.7362 | 0.03057 | -0.0978 | -24.0824
-10 | -0.7355 | 0.02581 | -0.0964 | -28.4967
-9.5 | -0.7264 | 0.02183 | -0.0942 | -33.2753
-9 | -0.7145 | 0.01823 | -0.0914 | -39.1936
-8.5 | -0.7088 | 0.01543 | -0.0861 | -45.9365
-8 | -0.6778 | 0.01391 | -0.0807 | -48.7275
-7.5 | -0.626 | 0.0127 | -0.0774 | -49.2913
-6.5 | -0.5028 | 0.01091 | -0.0734 | -46.0862
-6 | -0.4361 | 0.01026 | -0.0722 | -42.5049
-5.5 | -0.3677 | 0.00966 | -0.0715 | -38.0642
-4.5 | -0.2319 | 0.00841 | -0.0708 | -27.5743
-4 | -0.1637 | 0.0078 | -0.0709 | -20.9872
-3.5 | -0.0966 | 0.00704 | -0.0711 | -13.7216
-3 | -0.028 | 0.00641 | -0.0715 | -4.3682
-2.5 | 0.0431 | 0.00621 | -0.0722 | 6.9404
-2 | 0.1156 | 0.00616 | -0.0729 | 18.7662
-1.5 | 0.1877 | 0.00617 | -0.0738 | 30.4214
-1 | 0.2596 | 0.00619 | -0.0746 | 41.9386
-0.5 | 0.3315 | 0.00623 | -0.0755 | 53.2103
0 | 0.4028 | 0.00631 | -0.0763 | 63.8352
0.5 | 0.4747 | 0.00639 | -0.0772 | 74.2879
1 | 0.5453 | 0.0065 | -0.0779 | 83.8923
1.5 | 0.617 | 0.0066 | -0.0787 | 93.4848
2 | 0.6869 | 0.00676 | -0.0792 | 101.6124
2.5 | 0.7583 | 0.00688 | -0.0797 | 110.218
3 | 0.8275 | 0.00708 | -0.0799 | 116.8785
3.5 | 0.8973 | 0.00726 | -0.08 | 123.595
4 | 0.9661 | 0.00749 | -0.0798 | 128.9853
4.5 | 1.0325 | 0.00778 | -0.0791 | 132.7121
5 | 1.0964 | 0.00815 | -0.0778 | 134.5276
5.5 | 1.1568 | 0.00856 | -0.0758 | 135.1402
6 | 1.2077 | 0.00913 | -0.0723 | 132.2782
6.5 | 1.2258 | 0.01029 | -0.064 | 119.1254
7 | 1.23 | 0.0126 | -0.0557 | 97.619
7.5 | 1.2234 | 0.0158 | -0.0475 | 77.4304
8 | 1.2208 | 0.0192 | -0.0406 | 63.5833
8.5 | 1.2165 | 0.02299 | -0.0344 | 52.9143
9 | 1.2129 | 0.02706 | -0.029 | 44.8226
10 | 1.2311 | 0.03548 | -0.0231 | 34.6984
10.5 | 1.238 | 0.04032 | -0.0205 | 30.7044
11 | 1.2406 | 0.04578 | -0.0185 | 27.0992
11.5 | 1.25 | 0.05104 | -0.017 | 24.4906
12 | 1.2625 | 0.05635 | -0.0159 | 22.4046
12.5 | 1.2753 | 0.06188 | -0.0152 | 20.6092
13 | 1.2836 | 0.06808 | -0.015 | 18.8543
13.5 | 1.2935 | 0.07444 | -0.0152 | 17.3764
14 | 1.2975 | 0.08172 | -0.0162 | 15.8774
14.5 | 1.2981 | 0.08966 | -0.0178 | 14.478
15 | 1.2968 | 0.09819 | -0.0201 | 13.207
15.5 | 1.2932 | 0.10731 | -0.0232 | 12.0511
16 | 1.2832 | 0.11756 | -0.0275 | 10.9153
16.5 | 1.2752 | 0.1279 | -0.0322 | 9.9703
17 | 1.2651 | 0.13885 | -0.038 | 9.1113
17.5 | 1.2532 | 0.15034 | -0.0447 | 8.3358
18 | 1.239 | 0.16252 | -0.0523 | 7.6237
18.5 | 1.2236 | 0.17523 | -0.0608 | 6.9828
19 | 1.2083 | 0.18832 | -0.0699 | 6.4162
19.5 | 1.1949 | 0.2016 | -0.0793 | 5.9271

## 57. Re 3M Mach 0.00 (1)
BIGFOIL.COM POLAR EXPORT
NACA63-418 a=0.6
NACA63-418 a=0.6 |  |  |  | Cl Max: | 1.663 | at alpha= | 15 | deg
JavaFoil+Calcfoil stall+Eppler ext transition |  |  |  | L/D Max: | 136.848 | at alpha= | 5 | deg
Re: | 3000000 |  |  | Cd Min: | 0.00581 | at alpha= | -2.5 | deg
Mach: | 0 |  |  | Cl=0 at alpha= | -2.7984 | deg
|  |  |  | @ Cl=0.1, Cd= | 0.0058407
|  |  |  | @ Cl=0.4, Cd= | 0.0060571
|  |  |  | @ Cl=0.6, Cd= | 0.0063671
alpha (deg) | Cl | Cd | Cm | Cl/Cd
-20 | -0.937 | 0.14818 | -0.022 | -6.321
-19.5 | -0.951 | 0.14137 | -0.023 | -6.724
-19 | -0.965 | 0.132 | -0.024 | -7.313
-18.5 | -0.979 | 0.12259 | -0.025 | -7.983
-18 | -0.993 | 0.11082 | -0.026 | -8.964
-17.5 | -1.008 | 0.09882 | -0.028 | -10.196
-17 | -1.031 | 0.07989 | -0.03 | -12.907
-16.5 | -1.049 | 0.06553 | -0.032 | -16.01
-16 | -1.061 | 0.05458 | -0.033 | -19.433
-15.5 | -1.088 | 0.0358 | -0.036 | -30.38
-15 | -1.082 | 0.03256 | -0.037 | -33.223
-14.5 | -1.074 | 0.02892 | -0.038 | -37.144
-14 | -1.061 | 0.02646 | -0.038 | -40.085
-13.5 | -1.045 | 0.02356 | -0.039 | -44.358
-13 | -1.025 | 0.02132 | -0.04 | -48.067
-12.5 | -1.001 | 0.01914 | -0.041 | -52.299
-12 | -0.973 | 0.01734 | -0.042 | -56.103
-11.5 | -0.941 | 0.0156 | -0.043 | -60.302
-11 | -0.903 | 0.0141 | -0.044 | -64.029
-10.5 | -0.861 | 0.01311 | -0.045 | -65.668
-10 | -0.818 | 0.01212 | -0.045 | -67.503
-9.5 | -0.772 | 0.0113 | -0.046 | -68.35
-9 | -0.725 | 0.01107 | -0.047 | -65.445
-8.5 | -0.676 | 0.01047 | -0.048 | -64.581
-8 | -0.626 | 0.00968 | -0.049 | -64.63
-7.5 | -0.569 | 0.00939 | -0.05 | -60.608
-7 | -0.511 | 0.00905 | -0.051 | -56.471
-6.5 | -0.452 | 0.00882 | -0.051 | -51.306
-6 | -0.393 | 0.0085 | -0.052 | -46.197
-5.5 | -0.332 | 0.00827 | -0.052 | -40.185
-5 | -0.272 | 0.00738 | -0.053 | -36.821
-4.5 | -0.21 | 0.00653 | -0.054 | -32.212
-4 | -0.149 | 0.0061 | -0.054 | -24.428
-3.5 | -0.087 | 0.00591 | -0.055 | -14.756
-3 | -0.025 | 0.00589 | -0.056 | -4.278
-2.5 | 0.037 | 0.00581 | -0.056 | 6.34
-2 | 0.099 | 0.00584 | -0.057 | 16.989
-1.5 | 0.161 | 0.00588 | -0.058 | 27.45
-1 | 0.224 | 0.00591 | -0.058 | 37.821
-0.5 | 0.286 | 0.00592 | -0.059 | 48.242
0 | 0.348 | 0.00599 | -0.06 | 58.038
0.5 | 0.41 | 0.00607 | -0.06 | 67.587
1 | 0.472 | 0.00616 | -0.061 | 76.6
1.5 | 0.534 | 0.0062 | -0.062 | 86.18
2 | 0.596 | 0.00636 | -0.062 | 93.782
2.5 | 0.658 | 0.00647 | -0.063 | 101.642
3 | 0.717 | 0.00662 | -0.064 | 108.287
3.5 | 0.778 | 0.00674 | -0.064 | 115.392
4 | 0.839 | 0.00692 | -0.065 | 121.168
4.5 | 0.9 | 0.00721 | -0.066 | 124.811
5 | 0.954 | 0.00697 | -0.066 | 136.848
5.5 | 1.01 | 0.00772 | -0.066 | 130.841
6 | 1.065 | 0.00807 | -0.067 | 132.04
6.5 | 1.119 | 0.00852 | -0.067 | 131.42
7 | 1.17 | 0.00951 | -0.067 | 123.092
7.5 | 1.22 | 0.01053 | -0.068 | 115.845
8 | 1.269 | 0.0117 | -0.068 | 108.399
8.5 | 1.314 | 0.01393 | -0.068 | 94.304
9 | 1.359 | 0.01539 | -0.068 | 88.284
9.5 | 1.399 | 0.01799 | -0.069 | 77.793
10 | 1.441 | 0.01895 | -0.069 | 76.045
10.5 | 1.48 | 0.02002 | -0.07 | 73.923
11 | 1.516 | 0.02123 | -0.07 | 71.425
11.5 | 1.549 | 0.02217 | -0.07 | 69.901
12 | 1.58 | 0.02344 | -0.071 | 67.392
12.5 | 1.604 | 0.02455 | -0.071 | 65.342
13 | 1.624 | 0.02608 | -0.072 | 62.279
13.5 | 1.64 | 0.02763 | -0.072 | 59.368
14 | 1.652 | 0.02928 | -0.072 | 56.426
14.5 | 1.66 | 0.03105 | -0.073 | 53.441
15 | 1.663 | 0.03312 | -0.073 | 50.204
15.5 | 1.66 | 0.03518 | -0.073 | 47.169
16 | 1.65 | 0.03746 | -0.073 | 44.062
16.5 | 1.637 | 0.03994 | -0.074 | 40.984
17 | 1.619 | 0.04264 | -0.074 | 37.975
17.5 | 1.598 | 0.04527 | -0.074 | 35.308
18 | 1.573 | 0.04857 | -0.074 | 32.386
18.5 | 1.544 | 0.05209 | -0.075 | 29.648
19 | 1.513 | 0.05575 | -0.075 | 27.141
19.5 | 1.48 | 0.05901 | -0.075 | 25.087
20 | 1.443 | 0.0641 | -0.075 | 22.512

## 58. Re 3M Mach 0.00 (2)
BIGFOIL.COM POLAR EXPORT
NACA63-418 a=0.6
NACA63-418 a=0.6 |  |  |  | Cl Max: | 1.5851 | at alpha= | 20 | deg
XFOIL ncrit=9 |  |  |  | L/D Max: | 151.651 | at alpha= | 5.5 | deg
Re: | 3000000 |  |  | Cd Min: | 0.08358 | at alpha= | 20 | deg
Mach: | 0 |  |  | Cl=0 at alpha= | -2.8086 | deg
|  |  |  | @ Cl=0.1, Cd= | 0.0052171
|  |  |  | @ Cl=0.4, Cd= | 0.0052423
|  |  |  | @ Cl=0.6, Cd= | 0.0054696
alpha (deg) | Cl | Cd | Cm | Cl/Cd
-19 | -1.3134 | 0.04459 | -0.0707 | -29.455
-18 | -1.3012 | 0.03648 | -0.0717 | -35.6689
-17.5 | -1.2994 | 0.03221 | -0.0719 | -40.3415
-17 | -1.291 | 0.02867 | -0.0716 | -45.0296
-16 | -1.2584 | 0.02324 | -0.0703 | -54.148
-15.5 | -1.2388 | 0.02103 | -0.069 | -58.9063
-15 | -1.2183 | 0.01914 | -0.0673 | -63.652
-14.5 | -1.196 | 0.01765 | -0.0649 | -67.762
-14 | -1.1736 | 0.01656 | -0.0615 | -70.8696
-13.5 | -1.1484 | 0.01569 | -0.0577 | -73.1931
-13 | -1.1126 | 0.01469 | -0.0556 | -75.7386
-12.5 | -1.069 | 0.01396 | -0.0544 | -76.5759
-12 | -1.0218 | 0.01331 | -0.0537 | -76.7693
-11.5 | -0.9724 | 0.01275 | -0.0532 | -76.2667
-11 | -0.9212 | 0.01225 | -0.053 | -75.2
-10.5 | -0.8705 | 0.01161 | -0.0527 | -74.9785
-10 | -0.8177 | 0.01111 | -0.0527 | -73.6004
-9.5 | -0.7634 | 0.01069 | -0.0528 | -71.4125
-9 | -0.7086 | 0.01024 | -0.053 | -69.1992
-8.5 | -0.6535 | 0.0098 | -0.0532 | -66.6837
-8 | -0.597 | 0.00948 | -0.0537 | -62.9747
-7.5 | -0.5408 | 0.00905 | -0.054 | -59.7569
-7 | -0.4837 | 0.00874 | -0.0545 | -55.3432
-6.5 | -0.4264 | 0.0084 | -0.0551 | -50.7619
-6 | -0.3691 | 0.00801 | -0.0556 | -46.0799
-5.5 | -0.312 | 0.00759 | -0.0562 | -41.1067
-5 | -0.254 | 0.00721 | -0.0569 | -35.2288
-4.5 | -0.1962 | 0.00684 | -0.0576 | -28.6842
-4 | -0.1385 | 0.00636 | -0.0583 | -21.7767
-3.5 | -0.0809 | 0.00587 | -0.0591 | -13.7819
-3 | -0.0227 | 0.00546 | -0.0599 | -4.1575
-2.5 | 0.0366 | 0.00527 | -0.0608 | 6.945
-1.5 | 0.1565 | 0.00517 | -0.0626 | 30.2708
-1 | 0.2164 | 0.00517 | -0.0635 | 41.8569
-0.5 | 0.2766 | 0.00516 | -0.0644 | 53.6047
0 | 0.3365 | 0.00519 | -0.0653 | 64.8362
0.5 | 0.3965 | 0.00524 | -0.0662 | 75.6679
1 | 0.4563 | 0.00528 | -0.0671 | 86.4205
1.5 | 0.516 | 0.00534 | -0.068 | 96.6292
2 | 0.5756 | 0.00542 | -0.0688 | 106.1993
2.5 | 0.6346 | 0.00554 | -0.0696 | 114.5487
3 | 0.6941 | 0.0056 | -0.0705 | 123.9464
3.5 | 0.7528 | 0.00572 | -0.0713 | 131.6084
4 | 0.811 | 0.00589 | -0.072 | 137.691
4.5 | 0.8686 | 0.00607 | -0.0726 | 143.0972
5 | 0.926 | 0.00627 | -0.0732 | 147.6874
5.5 | 0.9827 | 0.00648 | -0.0737 | 151.6512
6 | 1.0363 | 0.0069 | -0.0737 | 150.1884
6.5 | 1.0842 | 0.00765 | -0.073 | 141.7255
7 | 1.1281 | 0.00851 | -0.0716 | 132.5617
7.5 | 1.1673 | 0.00946 | -0.0694 | 123.3932
8 | 1.1994 | 0.01047 | -0.0662 | 114.5559
8.5 | 1.2181 | 0.0114 | -0.0603 | 106.8509
9 | 1.2335 | 0.01248 | -0.0546 | 98.8381
9.5 | 1.2499 | 0.01378 | -0.0496 | 90.7039
10.5 | 1.2939 | 0.01683 | -0.0429 | 76.8806
11 | 1.3112 | 0.01892 | -0.0396 | 69.3023
11.5 | 1.3302 | 0.02106 | -0.0367 | 63.1624
12 | 1.3508 | 0.02321 | -0.0343 | 58.1991
12.5 | 1.3725 | 0.02538 | -0.0322 | 54.078
13 | 1.3925 | 0.02779 | -0.0303 | 50.108
13.5 | 1.414 | 0.03025 | -0.0287 | 46.7438
14 | 1.4333 | 0.033 | -0.0272 | 43.4333
14.5 | 1.4543 | 0.03573 | -0.026 | 40.7025
15 | 1.471 | 0.03894 | -0.0249 | 37.7761
15.5 | 1.4889 | 0.04216 | -0.0241 | 35.3155
16 | 1.5061 | 0.0456 | -0.0235 | 33.0285
16.5 | 1.5197 | 0.04946 | -0.023 | 30.7258
17 | 1.5323 | 0.05358 | -0.0227 | 28.5984
17.5 | 1.5461 | 0.05769 | -0.0228 | 26.8001
18 | 1.5571 | 0.06221 | -0.023 | 25.0297
18.5 | 1.5652 | 0.0672 | -0.0236 | 23.2917
19 | 1.57 | 0.07274 | -0.0244 | 21.5837
19.5 | 1.5789 | 0.07795 | -0.0255 | 20.2553
20 | 1.5851 | 0.08358 | -0.0269 | 18.9651

## 59. Re 3M Mach 0.10 (1)
BIGFOIL.COM POLAR EXPORT
NACA63-418 a=0.6
NACA63-418 a=0.6 |  |  |  | Cl Max: | 1.652 | at alpha= | 15 | deg
JavaFoil+Calcfoil stall+Eppler ext transition |  |  |  | L/D Max: | 131.89 | at alpha= | 6 | deg
Re: | 3000000 |  |  | Cd Min: | 0.00583 | at alpha= | -2.5 | deg
Mach: | 0.1 |  |  | Cl=0 at alpha= | -2.7984 | deg
|  |  |  | @ Cl=0.1, Cd= | 0.00589
|  |  |  | @ Cl=0.4, Cd= | 0.0060603
|  |  |  | @ Cl=0.6, Cd= | 0.0063619
alpha (deg) | Cl | Cd | Cm | Cl/Cd
-20 | -0.891 | 0.15561 | -0.021 | -5.727
-19.5 | -0.91 | 0.14658 | -0.022 | -6.207
-19 | -0.927 | 0.13845 | -0.023 | -6.692
-18.5 | -0.943 | 0.12905 | -0.024 | -7.307
-18 | -0.961 | 0.11588 | -0.025 | -8.297
-17.5 | -0.973 | 0.1081 | -0.026 | -9.002
-17 | -0.992 | 0.09326 | -0.028 | -10.637
-16.5 | -1.015 | 0.07564 | -0.031 | -13.421
-16 | -1.036 | 0.06014 | -0.033 | -17.228
-15.5 | -1.071 | 0.03783 | -0.036 | -28.307
-15 | -1.069 | 0.03366 | -0.037 | -31.767
-14.5 | -1.064 | 0.03004 | -0.038 | -35.412
-14 | -1.053 | 0.0274 | -0.038 | -38.416
-13.5 | -1.039 | 0.02431 | -0.039 | -42.74
-13 | -1.021 | 0.02191 | -0.04 | -46.574
-12.5 | -0.998 | 0.01965 | -0.041 | -50.808
-12 | -0.971 | 0.01775 | -0.042 | -54.739
-11.5 | -0.94 | 0.01593 | -0.043 | -59.022
-11 | -0.903 | 0.01438 | -0.044 | -62.823
-10.5 | -0.862 | 0.01334 | -0.045 | -64.623
-10 | -0.819 | 0.01231 | -0.046 | -66.574
-9.5 | -0.774 | 0.01146 | -0.046 | -67.555
-9 | -0.726 | 0.01118 | -0.047 | -64.945
-8.5 | -0.677 | 0.01021 | -0.048 | -66.327
-8 | -0.628 | 0.0098 | -0.049 | -64.104
-7.5 | -0.572 | 0.00942 | -0.05 | -60.68
-7 | -0.514 | 0.00907 | -0.051 | -56.603
-6.5 | -0.455 | 0.00885 | -0.051 | -51.373
-6 | -0.395 | 0.00857 | -0.052 | -46.025
-5.5 | -0.334 | 0.0083 | -0.053 | -40.236
-5 | -0.273 | 0.00739 | -0.053 | -36.94
-4.5 | -0.211 | 0.00655 | -0.054 | -32.293
-4 | -0.15 | 0.0061 | -0.055 | -24.522
-3.5 | -0.088 | 0.00595 | -0.055 | -14.729
-3 | -0.025 | 0.0059 | -0.056 | -4.298
-2.5 | 0.037 | 0.00583 | -0.057 | 6.351
-2 | 0.1 | 0.00589 | -0.057 | 16.921
-1.5 | 0.162 | 0.00588 | -0.058 | 27.593
-1 | 0.225 | 0.00591 | -0.059 | 37.996
-0.5 | 0.287 | 0.00596 | -0.059 | 48.14
0 | 0.35 | 0.00602 | -0.06 | 58.056
0.5 | 0.412 | 0.00607 | -0.061 | 67.893
1 | 0.474 | 0.00616 | -0.061 | 76.996
1.5 | 0.537 | 0.00625 | -0.062 | 85.926
2 | 0.599 | 0.00636 | -0.063 | 94.233
2.5 | 0.661 | 0.00648 | -0.063 | 102.128
3 | 0.72 | 0.00662 | -0.064 | 108.786
3.5 | 0.782 | 0.00677 | -0.065 | 115.491
4 | 0.843 | 0.00701 | -0.065 | 120.329
4.5 | 0.904 | 0.00723 | -0.066 | 125.04
5 | 0.957 | 0.00747 | -0.066 | 128.205
5.5 | 1.014 | 0.00778 | -0.066 | 130.359
6 | 1.07 | 0.00811 | -0.067 | 131.89
6.5 | 1.124 | 0.00861 | -0.067 | 130.577
7 | 1.175 | 0.00967 | -0.068 | 121.434
7.5 | 1.225 | 0.01065 | -0.068 | 114.99
8 | 1.274 | 0.0119 | -0.068 | 107.059
8.5 | 1.318 | 0.01417 | -0.068 | 93.04
9 | 1.364 | 0.01558 | -0.069 | 87.525
9.5 | 1.404 | 0.01823 | -0.069 | 77.005
10 | 1.445 | 0.01922 | -0.069 | 75.18
10.5 | 1.484 | 0.02032 | -0.07 | 73.024
11 | 1.519 | 0.02151 | -0.07 | 70.625
11.5 | 1.552 | 0.02251 | -0.071 | 68.961
12 | 1.581 | 0.02382 | -0.071 | 66.374
12.5 | 1.604 | 0.02495 | -0.071 | 64.295
13 | 1.622 | 0.02653 | -0.072 | 61.166
13.5 | 1.637 | 0.02813 | -0.072 | 58.177
14 | 1.646 | 0.0298 | -0.073 | 55.232
14.5 | 1.651 | 0.03178 | -0.073 | 51.956
15 | 1.652 | 0.03381 | -0.073 | 48.844
15.5 | 1.645 | 0.03599 | -0.073 | 45.714
16 | 1.632 | 0.03864 | -0.074 | 42.232
16.5 | 1.615 | 0.04095 | -0.074 | 39.428
17 | 1.592 | 0.04377 | -0.074 | 36.386
17.5 | 1.566 | 0.04691 | -0.074 | 33.383
18 | 1.536 | 0.0501 | -0.075 | 30.666
18.5 | 1.503 | 0.05375 | -0.075 | 27.958
19 | 1.466 | 0.05777 | -0.075 | 25.379
19.5 | 1.427 | 0.06198 | -0.075 | 23.024
20 | 1.384 | 0.06717 | -0.075 | 20.609

## 60. Re 3M Mach 0.10 (2)
BIGFOIL.COM POLAR EXPORT
NACA63-418 a=0.6
NACA63-418 a=0.6 |  |  |  | Cl Max: | 1.5752 | at alpha= | 20 | deg
XFOIL ncrit=9 |  |  |  | L/D Max: | 151.951 | at alpha= | 5.5 | deg
Re: | 3000000 |  |  | Cd Min: | 0.0873 | at alpha= | 20 | deg
Mach: | 0.1 |  |  | Cl=0 at alpha= | -2.8091 | deg
|  |  |  | @ Cl=0.1, Cd= | 0.0052085
|  |  |  | @ Cl=0.4, Cd= | 0.0052604
|  |  |  | @ Cl=0.6, Cd= | 0.0054782
alpha (deg) | Cl | Cd | Cm | Cl/Cd
-19 | -1.2983 | 0.048 | -0.0714 | -27.0479
-18 | -1.2871 | 0.03922 | -0.0731 | -32.8174
-17.5 | -1.2826 | 0.03497 | -0.0735 | -36.6772
-17 | -1.2792 | 0.03085 | -0.0735 | -41.4652
-16 | -1.2512 | 0.02474 | -0.0724 | -50.574
-15.5 | -1.2326 | 0.02227 | -0.0714 | -55.348
-15 | -1.2127 | 0.02014 | -0.0699 | -60.2135
-14.5 | -1.1901 | 0.01842 | -0.0679 | -64.6091
-14 | -1.1659 | 0.01714 | -0.0652 | -68.0222
-13.5 | -1.1461 | 0.01613 | -0.0607 | -71.0539
-13 | -1.1157 | 0.01504 | -0.0577 | -74.1822
-12.5 | -1.074 | 0.01422 | -0.0562 | -75.5274
-12 | -1.0275 | 0.01353 | -0.0552 | -75.9424
-11.5 | -0.9784 | 0.01293 | -0.0545 | -75.669
-11 | -0.9272 | 0.01239 | -0.0541 | -74.8345
-10.5 | -0.8759 | 0.01177 | -0.0538 | -74.418
-10 | -0.8231 | 0.01123 | -0.0536 | -73.2947
-9.5 | -0.7687 | 0.01078 | -0.0536 | -71.308
-9 | -0.7132 | 0.01036 | -0.0538 | -68.8417
-8.5 | -0.658 | 0.00987 | -0.0539 | -66.6667
-8 | -0.6012 | 0.00953 | -0.0543 | -63.085
-7.5 | -0.5444 | 0.00911 | -0.0546 | -59.7585
-7 | -0.4868 | 0.0088 | -0.0551 | -55.3182
-6.5 | -0.4291 | 0.00845 | -0.0556 | -50.7811
-6 | -0.3715 | 0.00805 | -0.0561 | -46.1491
-5.5 | -0.3139 | 0.00764 | -0.0566 | -41.0864
-5 | -0.2556 | 0.00725 | -0.0573 | -35.2552
-4.5 | -0.1974 | 0.00688 | -0.058 | -28.6919
-4 | -0.1393 | 0.00639 | -0.0587 | -21.7997
-3.5 | -0.0813 | 0.0059 | -0.0595 | -13.7797
-3 | -0.0228 | 0.00549 | -0.0603 | -4.153
-2.5 | 0.0369 | 0.00528 | -0.0611 | 6.9886
-2 | 0.097 | 0.00521 | -0.062 | 18.618
-1.5 | 0.1575 | 0.00518 | -0.0629 | 30.4054
-1 | 0.2179 | 0.00518 | -0.0638 | 42.0656
-0.5 | 0.2783 | 0.00518 | -0.0648 | 53.7259
0 | 0.3387 | 0.00521 | -0.0657 | 65.0096
0.5 | 0.3991 | 0.00526 | -0.0666 | 75.8745
1 | 0.4593 | 0.00529 | -0.0675 | 86.8242
1.5 | 0.5194 | 0.00537 | -0.0684 | 96.7225
2 | 0.5794 | 0.00544 | -0.0692 | 106.5074
2.5 | 0.6388 | 0.00555 | -0.07 | 115.0991
3 | 0.6986 | 0.00563 | -0.0709 | 124.0853
3.5 | 0.7578 | 0.00574 | -0.0717 | 132.0209
4 | 0.8164 | 0.00591 | -0.0723 | 138.1387
4.5 | 0.8744 | 0.00609 | -0.0729 | 143.5796
5.5 | 0.9892 | 0.00651 | -0.074 | 151.9508
6 | 1.0431 | 0.00694 | -0.074 | 150.3026
6.5 | 1.0906 | 0.00772 | -0.0731 | 141.2694
7 | 1.1344 | 0.00859 | -0.0716 | 132.0605
7.5 | 1.1723 | 0.00958 | -0.0691 | 122.3695
8 | 1.2026 | 0.01062 | -0.0654 | 113.2392
8.5 | 1.2162 | 0.01159 | -0.0587 | 104.9353
9 | 1.2328 | 0.01277 | -0.0532 | 96.5388
9.5 | 1.2498 | 0.01413 | -0.0484 | 88.4501
10 | 1.271 | 0.01561 | -0.0449 | 81.4222
10.5 | 1.2934 | 0.01736 | -0.0418 | 74.5046
11 | 1.3104 | 0.01955 | -0.0385 | 67.0281
11.5 | 1.3284 | 0.02181 | -0.0356 | 60.9078
12 | 1.3483 | 0.02408 | -0.0331 | 55.9925
12.5 | 1.3701 | 0.02634 | -0.0311 | 52.0159
13 | 1.3906 | 0.02882 | -0.0292 | 48.2512
13.5 | 1.411 | 0.03147 | -0.0276 | 44.8364
14 | 1.431 | 0.03427 | -0.0262 | 41.7566
14.5 | 1.4512 | 0.03717 | -0.025 | 39.0422
15 | 1.4666 | 0.0406 | -0.0239 | 36.1232
15.5 | 1.4857 | 0.04384 | -0.0231 | 33.8891
16 | 1.5018 | 0.04748 | -0.0226 | 31.6302
16.5 | 1.5139 | 0.05164 | -0.0221 | 29.3164
17 | 1.5278 | 0.05576 | -0.022 | 27.3996
17.5 | 1.5406 | 0.0601 | -0.0221 | 25.6339
18 | 1.5503 | 0.06492 | -0.0225 | 23.8802
18.5 | 1.5562 | 0.0703 | -0.0231 | 22.1366
19 | 1.5631 | 0.07577 | -0.0241 | 20.6295
19.5 | 1.5706 | 0.0813 | -0.0253 | 19.3186
20 | 1.5752 | 0.0873 | -0.0269 | 18.0435

## 61. Re 3M Mach 0.25 (1)
BIGFOIL.COM POLAR EXPORT
NACA63-418 a=0.6
NACA63-418 a=0.6 |  |  |  | Cl Max: | 1.6 | at alpha= | 13 | deg
JavaFoil+Calcfoil stall+Eppler ext transition |  |  |  | L/D Max: | 128.9 | at alpha= | 6 | deg
Re: | 3000000 |  |  | Cd Min: | 0.0059 | at alpha= | -2 | deg
Mach: | 0.25 |  |  | Cl=0 at alpha= | -2.7969 | deg
|  |  |  | @ Cl=0.1, Cd= | 0.0059003
|  |  |  | @ Cl=0.4, Cd= | 0.0061284
|  |  |  | @ Cl=0.6, Cd= | 0.0064375
alpha (deg) | Cl | Cd | Cm | Cl/Cd
-18.5 | -0.66 | 0.15775 | -0.02 | -4.184
-18 | -0.705 | 0.14814 | -0.021 | -4.757
-17.5 | -0.745 | 0.13881 | -0.022 | -5.37
-17 | -0.782 | 0.12907 | -0.023 | -6.057
-16.5 | -0.814 | 0.11932 | -0.024 | -6.824
-16 | -0.842 | 0.11035 | -0.025 | -7.627
-15.5 | -0.866 | 0.10009 | -0.027 | -8.654
-15 | -0.891 | 0.08621 | -0.03 | -10.341
-14.5 | -0.937 | 0.05965 | -0.034 | -15.702
-14 | -0.986 | 0.03393 | -0.039 | -29.051
-13.5 | -0.988 | 0.02987 | -0.04 | -33.079
-13 | -0.984 | 0.02649 | -0.041 | -37.129
-12.5 | -0.975 | 0.02283 | -0.042 | -42.705
-12 | -0.958 | 0.0203 | -0.043 | -47.192
-11.5 | -0.933 | 0.01817 | -0.044 | -51.369
-11 | -0.901 | 0.01637 | -0.045 | -55.035
-10.5 | -0.864 | 0.01487 | -0.046 | -58.111
-10 | -0.824 | 0.01344 | -0.046 | -61.325
-9.5 | -0.781 | 0.01244 | -0.047 | -62.788
-9 | -0.734 | 0.01202 | -0.048 | -61.12
-8.5 | -0.686 | 0.01127 | -0.049 | -60.817
-8 | -0.635 | 0.0099 | -0.05 | -64.092
-7.5 | -0.585 | 0.00979 | -0.052 | -59.758
-7 | -0.526 | 0.00939 | -0.052 | -56.033
-6.5 | -0.466 | 0.00902 | -0.053 | -51.642
-6 | -0.405 | 0.00875 | -0.054 | -46.281
-5.5 | -0.343 | 0.00847 | -0.054 | -40.453
-5 | -0.28 | 0.00765 | -0.055 | -36.613
-4.5 | -0.217 | 0.0067 | -0.056 | -32.405
-4 | -0.154 | 0.00633 | -0.056 | -24.298
-3.5 | -0.09 | 0.00603 | -0.057 | -14.918
-3 | -0.026 | 0.00595 | -0.058 | -4.378
-2.5 | 0.038 | 0.00591 | -0.058 | 6.44
-2 | 0.102 | 0.0059 | -0.059 | 17.341
-1.5 | 0.167 | 0.00592 | -0.06 | 28.129
-1 | 0.231 | 0.00599 | -0.06 | 38.549
-0.5 | 0.295 | 0.00605 | -0.061 | 48.791
0 | 0.359 | 0.00609 | -0.062 | 58.996
0.5 | 0.423 | 0.00615 | -0.062 | 68.808
1 | 0.488 | 0.00623 | -0.063 | 78.246
1.5 | 0.552 | 0.00634 | -0.064 | 87.032
2 | 0.616 | 0.00647 | -0.064 | 95.201
2.5 | 0.68 | 0.00661 | -0.065 | 102.803
3 | 0.74 | 0.00682 | -0.066 | 108.468
3.5 | 0.803 | 0.00696 | -0.066 | 115.326
4 | 0.861 | 0.00683 | -0.067 | 126.037
4.5 | 0.92 | 0.00748 | -0.067 | 123.007
5 | 0.979 | 0.00773 | -0.068 | 126.736
5.5 | 1.037 | 0.0081 | -0.068 | 128.096
6 | 1.094 | 0.00849 | -0.068 | 128.9
6.5 | 1.149 | 0.00911 | -0.069 | 126.199
7 | 1.201 | 0.01033 | -0.069 | 116.248
7.5 | 1.251 | 0.01144 | -0.069 | 109.404
8 | 1.299 | 0.01327 | -0.07 | 97.882
8.5 | 1.344 | 0.01547 | -0.07 | 86.908
9 | 1.386 | 0.0185 | -0.07 | 74.914
9.5 | 1.428 | 0.01956 | -0.071 | 72.995
10 | 1.467 | 0.02071 | -0.071 | 70.84
10.5 | 1.502 | 0.02202 | -0.072 | 68.2
11 | 1.533 | 0.02337 | -0.072 | 65.586
11.5 | 1.56 | 0.02459 | -0.072 | 63.425
12 | 1.581 | 0.02612 | -0.073 | 60.528
12.5 | 1.594 | 0.02755 | -0.073 | 57.863
13 | 1.6 | 0.02934 | -0.073 | 54.53
13.5 | 1.599 | 0.03144 | -0.074 | 50.857
14 | 1.591 | 0.03368 | -0.074 | 47.231
14.5 | 1.575 | 0.03626 | -0.074 | 43.434
15 | 1.552 | 0.03892 | -0.075 | 39.874
15.5 | 1.518 | 0.04202 | -0.075 | 36.12
16 | 1.473 | 0.04538 | -0.075 | 32.458
16.5 | 1.419 | 0.04932 | -0.075 | 28.779
17 | 1.358 | 0.05387 | -0.075 | 25.214
17.5 | 1.29 | 0.05879 | -0.075 | 21.936
18 | 1.209 | 0.06749 | -0.075 | 17.918

## 62. Re 3M Mach 0.25 (2)
BIGFOIL.COM POLAR EXPORT
NACA63-418 a=0.6
NACA63-418 a=0.6 |  |  |  | Cl Max: | 1.5233 | at alpha= | 19 | deg
XFOIL ncrit=9 |  |  |  | L/D Max: | 153.015 | at alpha= | 5.5 | deg
Re: | 3000000 |  |  | Cd Min: | 0.1089 | at alpha= | 20 | deg
Mach: | 0.25 |  |  | Cl=0 at alpha= | -2.8101 | deg
|  |  |  | @ Cl=0.1, Cd= | 0.0052611
|  |  |  | @ Cl=0.4, Cd= | 0.005345
|  |  |  | @ Cl=0.6, Cd= | 0.0055499
alpha (deg) | Cl | Cd | Cm | Cl/Cd
-19.5 | -1.1504 | 0.08389 | -0.0611 | -13.7132
-19 | -1.1763 | 0.07342 | -0.067 | -16.0215
-18.5 | -1.1882 | 0.06504 | -0.0715 | -18.2688
-18 | -1.196 | 0.05753 | -0.0752 | -20.7892
-17.5 | -1.1925 | 0.05162 | -0.0776 | -23.1015
-17 | -1.1862 | 0.04633 | -0.0793 | -25.6033
-16.5 | -1.1929 | 0.04026 | -0.081 | -29.6299
-16 | -1.192 | 0.03535 | -0.0815 | -33.7199
-15.5 | -1.1827 | 0.03135 | -0.0814 | -37.7257
-15 | -1.1721 | 0.02766 | -0.0808 | -42.3753
-14.5 | -1.1537 | 0.02466 | -0.0799 | -46.7843
-14 | -1.1299 | 0.02223 | -0.0787 | -50.8277
-13.5 | -1.1083 | 0.01987 | -0.0769 | -55.7776
-13 | -1.0836 | 0.01805 | -0.0745 | -60.0332
-12.5 | -1.0763 | 0.0161 | -0.0693 | -66.8509
-12 | -1.049 | 0.01501 | -0.0649 | -69.8867
-11.5 | -1.0054 | 0.01413 | -0.0627 | -71.1536
-11 | -0.9564 | 0.01336 | -0.0612 | -71.5868
-10.5 | -0.9035 | 0.01275 | -0.0602 | -70.8627
-10 | -0.8514 | 0.01201 | -0.0591 | -70.8909
-9.5 | -0.7967 | 0.01135 | -0.0585 | -70.1938
-9 | -0.7397 | 0.01083 | -0.0581 | -68.301
-8.5 | -0.6819 | 0.01037 | -0.0579 | -65.757
-8 | -0.6238 | 0.00984 | -0.0577 | -63.3943
-7.5 | -0.5641 | 0.00947 | -0.0579 | -59.5671
-7 | -0.505 | 0.00905 | -0.058 | -55.8011
-6.5 | -0.4448 | 0.00867 | -0.0583 | -51.3033
-6 | -0.3846 | 0.00831 | -0.0587 | -46.2816
-5 | -0.2645 | 0.00744 | -0.0596 | -35.5511
-4.5 | -0.2039 | 0.00705 | -0.0602 | -28.922
-4 | -0.1439 | 0.00659 | -0.0608 | -21.8361
-3.5 | -0.0838 | 0.00605 | -0.0615 | -13.8512
-3 | -0.0234 | 0.00559 | -0.0623 | -4.186
-2.5 | 0.0382 | 0.00537 | -0.0631 | 7.1136
-2 | 0.1006 | 0.00526 | -0.064 | 19.1255
-1.5 | 0.1631 | 0.00527 | -0.0649 | 30.9488
-1 | 0.2259 | 0.00524 | -0.0659 | 43.1107
-0.5 | 0.2883 | 0.00527 | -0.0668 | 54.7059
0 | 0.351 | 0.00529 | -0.0677 | 66.3516
0.5 | 0.4134 | 0.00536 | -0.0686 | 77.1269
1 | 0.4759 | 0.00538 | -0.0696 | 88.4572
2 | 0.6001 | 0.00555 | -0.0713 | 108.1261
2.5 | 0.6621 | 0.00565 | -0.0721 | 117.1858
3 | 0.7235 | 0.00577 | -0.0729 | 125.3899
3.5 | 0.7853 | 0.00588 | -0.0736 | 133.5544
4 | 0.8461 | 0.00604 | -0.0743 | 140.0828
4.5 | 0.9062 | 0.00625 | -0.0747 | 144.992
5 | 0.9662 | 0.00645 | -0.0752 | 149.7984
5.5 | 1.0252 | 0.0067 | -0.0754 | 153.0149
6.5 | 1.1261 | 0.00808 | -0.0734 | 139.3688
7 | 1.1658 | 0.00909 | -0.0707 | 128.2508
7.5 | 1.1967 | 0.01019 | -0.0665 | 117.4387
8 | 1.2019 | 0.01145 | -0.0581 | 104.9694
8.5 | 1.2147 | 0.01299 | -0.0521 | 93.5104
9 | 1.2309 | 0.01469 | -0.0471 | 83.7917
9.5 | 1.2491 | 0.01639 | -0.0426 | 76.2111
10 | 1.2705 | 0.0183 | -0.0395 | 69.4262
10.5 | 1.2866 | 0.02076 | -0.0359 | 61.975
11 | 1.3008 | 0.0235 | -0.0326 | 55.3532
11.5 | 1.3199 | 0.02609 | -0.03 | 50.5903
12 | 1.3401 | 0.02881 | -0.0277 | 46.5151
12.5 | 1.3597 | 0.03175 | -0.0257 | 42.8252
13 | 1.3813 | 0.03467 | -0.0241 | 39.8414
13.5 | 1.3996 | 0.03802 | -0.0226 | 36.8122
14 | 1.419 | 0.04141 | -0.0214 | 34.2671
14.5 | 1.4339 | 0.04534 | -0.0203 | 31.6255
15 | 1.4515 | 0.04917 | -0.0196 | 29.52
15.5 | 1.4666 | 0.0534 | -0.0191 | 27.4644
16 | 1.4765 | 0.05829 | -0.0188 | 25.3302
16.5 | 1.4906 | 0.06291 | -0.0188 | 23.6942
17 | 1.5013 | 0.06806 | -0.0191 | 22.0585
17.5 | 1.5083 | 0.07377 | -0.0198 | 20.446
18 | 1.5128 | 0.07999 | -0.0209 | 18.9124
18.5 | 1.5198 | 0.08607 | -0.0223 | 17.6577
19 | 1.5233 | 0.09281 | -0.0241 | 16.4131
19.5 | 1.5219 | 0.10035 | -0.0266 | 15.1659
20 | 1.5146 | 0.1089 | -0.0297 | 13.9082

## 63. Re 3M Mach 0.50 (1)
BIGFOIL.COM POLAR EXPORT
NACA63-418 a=0.6
NACA63-418 a=0.6 |  |  |  | Cl Max: | 1.463 | at alpha= | 9.5 | deg
JavaFoil+Calcfoil stall+Eppler ext transition |  |  |  | L/D Max: | 116.336 | at alpha= | 5 | deg
Re: | 3000000 |  |  | Cd Min: | 0.00622 | at alpha= | -2 | deg
Mach: | 0.5 |  |  | Cl=0 at alpha= | -2.7986 | deg
|  |  |  | @ Cl=0.1, Cd= | 0.006222
|  |  |  | @ Cl=0.4, Cd= | 0.0065175
|  |  |  | @ Cl=0.6, Cd= | 0.0065637
alpha (deg) | Cl | Cd | Cm | Cl/Cd
-20 | -0.981 | 0.16958 | -0.024 | -5.782
-19.5 | -0.952 | 0.16263 | -0.024 | -5.857
-19 | -0.927 | 0.16289 | -0.025 | -5.689
-18.5 | -0.897 | 0.15854 | -0.025 | -5.656
-18 | -0.867 | 0.15148 | -0.024 | -5.724
-17.5 | -0.838 | 0.14763 | -0.024 | -5.679
-17 | -0.81 | 0.14176 | -0.025 | -5.715
-16.5 | -0.783 | 0.13531 | -0.025 | -5.789
-16 | -0.753 | 0.12934 | -0.024 | -5.819
-15.5 | -0.724 | 0.1263 | -0.024 | -5.734
-15 | -0.696 | 0.12163 | -0.025 | -5.722
-14.5 | -0.668 | 0.11838 | -0.025 | -5.643
-14 | -0.638 | 0.1117 | -0.024 | -5.714
-13.5 | -0.61 | 0.10589 | -0.024 | -5.761
-13 | -0.582 | 0.10525 | -0.024 | -5.527
-12.5 | -0.554 | 0.10114 | -0.025 | -5.475
-12 | -0.524 | 0.09377 | -0.024 | -5.59
-11.5 | -0.496 | 0.09118 | -0.024 | -5.439
-11 | -0.468 | 0.08636 | -0.024 | -5.416
-10.5 | -0.439 | 0.08702 | -0.025 | -5.049
-10 | -0.517 | 0.06701 | -0.029 | -7.719
-9.5 | -0.703 | 0.02281 | -0.05 | -30.814
-9 | -0.713 | 0.01841 | -0.052 | -38.749
-8.5 | -0.694 | 0.01557 | -0.053 | -44.559
-8 | -0.658 | 0.01444 | -0.054 | -45.53
-7.5 | -0.611 | 0.01318 | -0.055 | -46.406
-7 | -0.559 | 0.01209 | -0.057 | -46.261
-6.5 | -0.502 | 0.01125 | -0.058 | -44.631
-6 | -0.441 | 0.01053 | -0.059 | -41.864
-5.5 | -0.38 | 0.00955 | -0.061 | -39.814
-5 | -0.312 | 0.00917 | -0.061 | -33.972
-4.5 | -0.242 | 0.00806 | -0.062 | -29.986
-4 | -0.171 | 0.00695 | -0.063 | -24.643
-3.5 | -0.1 | 0.00643 | -0.064 | -15.618
-3 | -0.029 | 0.00626 | -0.064 | -4.647
-2.5 | 0.043 | 0.00623 | -0.065 | 6.82
-2 | 0.114 | 0.00622 | -0.066 | 18.409
-1.5 | 0.186 | 0.00627 | -0.067 | 29.698
-1 | 0.258 | 0.00632 | -0.067 | 40.818
-0.5 | 0.33 | 0.00643 | -0.068 | 51.326
0 | 0.402 | 0.00652 | -0.069 | 61.583
0.5 | 0.473 | 0.00668 | -0.07 | 70.923
1 | 0.545 | 0.00681 | -0.07 | 80.095
1.5 | 0.612 | 0.00651 | -0.071 | 93.98
2 | 0.68 | 0.00727 | -0.071 | 93.632
2.5 | 0.749 | 0.00751 | -0.072 | 99.805
3 | 0.812 | 0.00772 | -0.072 | 105.198
3.5 | 0.879 | 0.00805 | -0.073 | 109.181
4 | 0.946 | 0.00841 | -0.073 | 112.548
4.5 | 1.012 | 0.00876 | -0.074 | 115.581
5 | 1.077 | 0.00925 | -0.074 | 116.336
5.5 | 1.14 | 0.00982 | -0.075 | 116.145
6 | 1.2 | 0.01068 | -0.075 | 112.385
6.5 | 1.255 | 0.01248 | -0.076 | 100.62
7 | 1.308 | 0.01408 | -0.076 | 92.868
7.5 | 1.353 | 0.01746 | -0.076 | 77.496
8 | 1.397 | 0.01977 | -0.077 | 70.645
8.5 | 1.431 | 0.02375 | -0.077 | 60.252
9 | 1.457 | 0.02568 | -0.077 | 56.736
9.5 | 1.463 | 0.02795 | -0.078 | 52.355
10 | 1.439 | 0.03055 | -0.078 | 47.107
10.5 | 1.35 | 0.03392 | -0.078 | 39.788
11 | 0.895 | 0.04289 | -0.078 | 20.855
11.5 | 0.803 | 0.08524 | -0.038 | 9.419
12 | 0.831 | 0.09712 | -0.041 | 8.557
12.5 | 0.857 | 0.10087 | -0.039 | 8.499
13 | 0.886 | 0.10595 | -0.042 | 8.361
13.5 | 0.913 | 0.10932 | -0.043 | 8.351
14 | 0.941 | 0.1139 | -0.045 | 8.265
14.5 | 0.981 | 0.12135 | -0.055 | 8.085

## 64. Re 3M Mach 0.50 (2)
BIGFOIL.COM POLAR EXPORT
NACA63-418 a=0.6
NACA63-418 a=0.6 |  |  |  | Cl Max: | 1.3535 | at alpha= | 15 | deg
XFOIL ncrit=9 |  |  |  | L/D Max: | 149.515 | at alpha= | 5 | deg
Re: | 3000000 |  |  | Cd Min: | 0.20841 | at alpha= | 20 | deg
Mach: | 0.5 |  |  | Cl=0 at alpha= | -2.8164 | deg
|  |  |  | @ Cl=0.1, Cd= | 0.005652
|  |  |  | @ Cl=0.4, Cd= | 0.0056951
|  |  |  | @ Cl=0.6, Cd= | 0.0059225
alpha (deg) | Cl | Cd | Cm | Cl/Cd
-15.5 | -0.586 | 0.12724 | -0.0421 | -4.6055
-15 | -0.6066 | 0.11402 | -0.0514 | -5.3201
-14.5 | -0.6344 | 0.10042 | -0.061 | -6.3175
-14 | -0.6597 | 0.08781 | -0.07 | -7.5128
-13.5 | -0.6896 | 0.07527 | -0.0789 | -9.1617
-13 | -0.7153 | 0.06409 | -0.0864 | -11.1609
-12.5 | -0.7462 | 0.0535 | -0.0931 | -13.9477
-12 | -0.7669 | 0.04493 | -0.0972 | -17.0688
-11.5 | -0.7898 | 0.03727 | -0.0995 | -21.1913
-11 | -0.7994 | 0.03131 | -0.0997 | -25.5318
-10.5 | -0.8055 | 0.02605 | -0.0986 | -30.9213
-10 | -0.8024 | 0.0216 | -0.0965 | -37.1481
-9.5 | -0.7921 | 0.01789 | -0.0935 | -44.2761
-9 | -0.7816 | 0.01512 | -0.0885 | -51.6931
-8.5 | -0.757 | 0.01352 | -0.0821 | -55.9911
-8 | -0.7059 | 0.01231 | -0.0783 | -57.3436
-7.5 | -0.6448 | 0.01136 | -0.0757 | -56.7606
-7 | -0.5807 | 0.01052 | -0.0737 | -55.1996
-6.5 | -0.512 | 0.00993 | -0.0724 | -51.5609
-6 | -0.4429 | 0.00936 | -0.0715 | -47.3184
-5.5 | -0.3726 | 0.00888 | -0.071 | -41.9595
-5 | -0.3025 | 0.00844 | -0.0707 | -35.8412
-4.5 | -0.2334 | 0.00787 | -0.0706 | -29.6569
-4 | -0.1635 | 0.00739 | -0.0707 | -22.1245
-3 | -0.0257 | 0.00618 | -0.0716 | -4.1586
-2.5 | 0.0443 | 0.00576 | -0.0722 | 7.691
-2 | 0.1165 | 0.00562 | -0.0731 | 20.7295
-1.5 | 0.1891 | 0.00561 | -0.074 | 33.7077
-1 | 0.2615 | 0.00562 | -0.0749 | 46.5302
-0.5 | 0.3339 | 0.00564 | -0.0759 | 59.2021
0 | 0.4059 | 0.0057 | -0.0768 | 71.2105
0.5 | 0.4783 | 0.00577 | -0.0778 | 82.8943
1 | 0.5499 | 0.00586 | -0.0786 | 93.8396
1.5 | 0.6221 | 0.00595 | -0.0795 | 104.5546
2 | 0.6934 | 0.00609 | -0.0802 | 113.8588
2.5 | 0.7652 | 0.00621 | -0.0808 | 123.2206
3 | 0.8357 | 0.0064 | -0.0812 | 130.5781
3.5 | 0.9069 | 0.00656 | -0.0815 | 138.247
4 | 0.977 | 0.00678 | -0.0815 | 144.1003
4.5 | 1.0448 | 0.00708 | -0.081 | 147.5706
5 | 1.1109 | 0.00743 | -0.08 | 149.5155
5.5 | 1.1731 | 0.00786 | -0.0783 | 149.2494
6 | 1.2213 | 0.00862 | -0.0744 | 141.6821
6.5 | 1.224 | 0.01011 | -0.064 | 121.0682
7 | 1.2168 | 0.01284 | -0.0545 | 94.7664
7.5 | 1.2175 | 0.0158 | -0.047 | 77.057
8 | 1.2196 | 0.01901 | -0.0405 | 64.1557
9 | 1.2275 | 0.02617 | -0.0299 | 46.9049
9.5 | 1.2377 | 0.02989 | -0.0259 | 41.4085
10 | 1.2454 | 0.03383 | -0.0221 | 36.8135
11 | 1.2665 | 0.04345 | -0.0184 | 29.1484
11.5 | 1.2826 | 0.0481 | -0.0167 | 26.6653
12 | 1.2976 | 0.05307 | -0.0153 | 24.4507
12.5 | 1.3162 | 0.05798 | -0.0142 | 22.7009
13 | 1.3282 | 0.06366 | -0.0135 | 20.864
13.5 | 1.3413 | 0.06956 | -0.0133 | 19.2826
14 | 1.3492 | 0.07621 | -0.0136 | 17.7037
14.5 | 1.353 | 0.08361 | -0.0146 | 16.1823
15 | 1.3535 | 0.09168 | -0.0164 | 14.7633
15.5 | 1.3502 | 0.10056 | -0.019 | 13.4268
16 | 1.3413 | 0.11043 | -0.0227 | 12.1462
16.5 | 1.3288 | 0.1211 | -0.0274 | 10.9727
17 | 1.3145 | 0.13239 | -0.0331 | 9.929
17.5 | 1.2991 | 0.14415 | -0.0397 | 9.0121
18 | 1.2834 | 0.15626 | -0.0472 | 8.2132
18.5 | 1.2672 | 0.1688 | -0.0554 | 7.5071
19 | 1.2492 | 0.18195 | -0.0646 | 6.8656
19.5 | 1.2336 | 0.19515 | -0.0739 | 6.3213
20 | 1.2202 | 0.20841 | -0.0835 | 5.8548

## 65. Re 4M Mach 0.00 (1)
BIGFOIL.COM POLAR EXPORT
NACA63-418 a=0.6
NACA63-418 a=0.6 |  |  |  | Cl Max: | 1.666 | at alpha= | 15 | deg
JavaFoil+Calcfoil stall+Eppler ext transition |  |  |  | L/D Max: | 134.419 | at alpha= | 5.5 | deg
Re: | 4000000 |  |  | Cd Min: | 0.00568 | at alpha= | -2 | deg
Mach: | 0 |  |  | Cl=0 at alpha= | -2.7984 | deg
|  |  |  | @ Cl=0.1, Cd= | 0.0056803
|  |  |  | @ Cl=0.4, Cd= | 0.0058652
|  |  |  | @ Cl=0.6, Cd= | 0.0061584
alpha (deg) | Cl | Cd | Cm | Cl/Cd
-20 | -0.939 | 0.14458 | -0.023 | -6.493
-19.5 | -0.955 | 0.13523 | -0.023 | -7.061
-19 | -0.971 | 0.12501 | -0.024 | -7.766
-18.5 | -0.986 | 0.11438 | -0.026 | -8.624
-18 | -1.004 | 0.10077 | -0.027 | -9.966
-17.5 | -1.023 | 0.08646 | -0.029 | -11.832
-17 | -1.048 | 0.06822 | -0.031 | -15.369
-16.5 | -1.061 | 0.058 | -0.033 | -18.292
-16 | -1.068 | 0.04984 | -0.034 | -21.437
-15.5 | -1.093 | 0.03314 | -0.036 | -32.969
-15 | -1.087 | 0.0299 | -0.037 | -36.362
-14.5 | -1.08 | 0.02637 | -0.038 | -40.972
-14 | -1.067 | 0.02409 | -0.039 | -44.289
-13.5 | -1.051 | 0.02151 | -0.04 | -48.846
-13 | -1.03 | 0.01951 | -0.04 | -52.8
-12.5 | -1.006 | 0.01757 | -0.041 | -57.25
-12 | -0.977 | 0.01598 | -0.042 | -61.168
-11.5 | -0.945 | 0.01432 | -0.043 | -65.981
-11 | -0.907 | 0.01305 | -0.044 | -69.501
-10.5 | -0.865 | 0.01215 | -0.045 | -71.193
-10 | -0.822 | 0.0113 | -0.046 | -72.756
-9.5 | -0.776 | 0.0106 | -0.047 | -73.201
-9 | -0.729 | 0.00958 | -0.047 | -76.053
-8.5 | -0.681 | 0.00958 | -0.049 | -71.1
-8 | -0.626 | 0.0092 | -0.049 | -68.004
-7.5 | -0.569 | 0.00896 | -0.05 | -63.485
-7 | -0.511 | 0.00865 | -0.051 | -59.094
-6.5 | -0.452 | 0.00843 | -0.051 | -53.694
-6 | -0.393 | 0.00817 | -0.052 | -48.09
-5.5 | -0.332 | 0.00795 | -0.052 | -41.808
-5 | -0.272 | 0.00726 | -0.053 | -37.407
-4.5 | -0.21 | 0.00674 | -0.054 | -31.219
-4 | -0.149 | 0.00623 | -0.054 | -23.886
-3.5 | -0.087 | 0.00586 | -0.055 | -14.877
-3 | -0.025 | 0.00573 | -0.056 | -4.398
-2.5 | 0.037 | 0.00569 | -0.056 | 6.472
-2 | 0.099 | 0.00568 | -0.057 | 17.466
-1.5 | 0.161 | 0.0057 | -0.058 | 28.285
-1 | 0.224 | 0.0057 | -0.058 | 39.244
-0.5 | 0.286 | 0.00576 | -0.059 | 49.589
0 | 0.348 | 0.00584 | -0.06 | 59.551
0.5 | 0.41 | 0.00587 | -0.06 | 69.831
1 | 0.472 | 0.0059 | -0.061 | 79.996
1.5 | 0.534 | 0.00602 | -0.062 | 88.706
2 | 0.596 | 0.00615 | -0.062 | 96.907
2.5 | 0.658 | 0.00628 | -0.063 | 104.847
3 | 0.717 | 0.00639 | -0.064 | 112.19
3.5 | 0.778 | 0.00656 | -0.064 | 118.571
4 | 0.839 | 0.00672 | -0.065 | 124.854
4.5 | 0.9 | 0.0069 | -0.066 | 130.433
5 | 0.96 | 0.00725 | -0.066 | 132.522
5.5 | 1.012 | 0.00753 | -0.066 | 134.419
6 | 1.066 | 0.008 | -0.067 | 133.201
6.5 | 1.118 | 0.00893 | -0.067 | 125.159
7 | 1.17 | 0.00975 | -0.067 | 119.962
7.5 | 1.22 | 0.01071 | -0.068 | 113.998
8 | 1.267 | 0.01259 | -0.068 | 100.621
8.5 | 1.315 | 0.01386 | -0.068 | 94.84
9 | 1.361 | 0.01478 | -0.069 | 92.075
9.5 | 1.402 | 0.01704 | -0.069 | 82.282
10 | 1.444 | 0.01796 | -0.069 | 80.393
10.5 | 1.483 | 0.01896 | -0.07 | 78.211
11 | 1.519 | 0.02011 | -0.07 | 75.547
11.5 | 1.553 | 0.02122 | -0.071 | 73.181
12 | 1.583 | 0.02224 | -0.071 | 71.178
12.5 | 1.607 | 0.02344 | -0.071 | 68.567
13 | 1.627 | 0.02481 | -0.072 | 65.579
13.5 | 1.643 | 0.02612 | -0.072 | 62.926
14 | 1.655 | 0.02767 | -0.072 | 59.829
14.5 | 1.663 | 0.02934 | -0.073 | 56.679
15 | 1.666 | 0.03131 | -0.073 | 53.225
15.5 | 1.663 | 0.03329 | -0.073 | 49.958
16 | 1.654 | 0.03544 | -0.074 | 46.679
16.5 | 1.64 | 0.03772 | -0.074 | 43.494
17 | 1.623 | 0.0403 | -0.074 | 40.278
17.5 | 1.602 | 0.04275 | -0.075 | 37.471
18 | 1.577 | 0.04582 | -0.075 | 34.407
18.5 | 1.548 | 0.04913 | -0.075 | 31.507
19 | 1.517 | 0.05256 | -0.075 | 28.868
19.5 | 1.485 | 0.05567 | -0.075 | 26.665
20 | 1.448 | 0.05993 | -0.075 | 24.17

## 66. Re 4M Mach 0.00 (2)
BIGFOIL.COM POLAR EXPORT
NACA63-418 a=0.6
NACA63-418 a=0.6 |  |  |  | Cl Max: | 1.6192 | at alpha= | 20 | deg
XFOIL ncrit=9 |  |  |  | L/D Max: | 156.455 | at alpha= | 5.5 | deg
Re: | 4000000 |  |  | Cd Min: | 0.07884 | at alpha= | 20 | deg
Mach: | 0 |  |  | Cl=0 at alpha= | -2.8149 | deg
|  |  |  | @ Cl=0.1, Cd= | 0.0049383
|  |  |  | @ Cl=0.4, Cd= | 0.0049335
|  |  |  | @ Cl=0.6, Cd= | 0.0051712
alpha (deg) | Cl | Cd | Cm | Cl/Cd
-20 | -1.3984 | 0.04738 | -0.0677 | -29.5146
-19.5 | -1.3861 | 0.04256 | -0.0709 | -32.5681
-19 | -1.3836 | 0.03816 | -0.0715 | -36.2579
-18.5 | -1.3763 | 0.03435 | -0.0718 | -40.067
-18 | -1.3654 | 0.03095 | -0.0718 | -44.1163
-17.5 | -1.3505 | 0.02797 | -0.0716 | -48.2839
-17 | -1.3327 | 0.02533 | -0.0711 | -52.6135
-16.5 | -1.3126 | 0.02299 | -0.0703 | -57.0944
-16 | -1.2956 | 0.02063 | -0.0689 | -62.8017
-15.5 | -1.2786 | 0.01859 | -0.0668 | -68.7789
-15 | -1.261 | 0.01694 | -0.0639 | -74.4392
-14.5 | -1.2458 | 0.01576 | -0.0593 | -79.0482
-14 | -1.2149 | 0.01499 | -0.0562 | -81.0474
-13 | -1.1277 | 0.01371 | -0.0538 | -82.2538
-12.5 | -1.0801 | 0.01313 | -0.0531 | -82.262
-12 | -1.033 | 0.01242 | -0.0524 | -83.1723
-11.5 | -0.9829 | 0.01182 | -0.052 | -83.1557
-11 | -0.9309 | 0.01133 | -0.0518 | -82.1624
-10.5 | -0.8774 | 0.01091 | -0.0519 | -80.4216
-10 | -0.8234 | 0.01045 | -0.052 | -78.7943
-9.5 | -0.7691 | 0.00998 | -0.0521 | -77.0641
-9 | -0.7134 | 0.00963 | -0.0524 | -74.081
-8.5 | -0.6572 | 0.00925 | -0.0528 | -71.0486
-8 | -0.6008 | 0.00888 | -0.0532 | -67.6577
-7.5 | -0.5435 | 0.00859 | -0.0537 | -63.2712
-7 | -0.4861 | 0.00825 | -0.0542 | -58.9212
-6.5 | -0.4284 | 0.00795 | -0.0548 | -53.8868
-6 | -0.3705 | 0.00765 | -0.0554 | -48.4314
-5.5 | -0.3128 | 0.00727 | -0.0561 | -43.0261
-5 | -0.2547 | 0.00693 | -0.0567 | -36.7532
-4.5 | -0.1964 | 0.00661 | -0.0575 | -29.7126
-4 | -0.1381 | 0.00625 | -0.0583 | -22.096
-3.5 | -0.0802 | 0.00582 | -0.059 | -13.7801
-3 | -0.0218 | 0.0054 | -0.0599 | -4.037
-2.5 | 0.0371 | 0.0051 | -0.0608 | 7.2745
-2 | 0.0966 | 0.00494 | -0.0617 | 19.5547
-1.5 | 0.1568 | 0.00491 | -0.0626 | 31.9348
-1 | 0.2169 | 0.00491 | -0.0635 | 44.1752
-0.5 | 0.2771 | 0.00489 | -0.0645 | 56.6667
0 | 0.3371 | 0.00492 | -0.0654 | 68.5163
0.5 | 0.3974 | 0.00493 | -0.0663 | 80.6085
1 | 0.4572 | 0.00501 | -0.0672 | 91.2575
1.5 | 0.5171 | 0.00504 | -0.0682 | 102.5992
2 | 0.5768 | 0.00514 | -0.069 | 112.2179
2.5 | 0.6362 | 0.00522 | -0.0699 | 121.8774
3 | 0.6957 | 0.00531 | -0.0708 | 131.0169
3.5 | 0.7544 | 0.00544 | -0.0716 | 138.6765
4 | 0.8126 | 0.00562 | -0.0723 | 144.5907
4.5 | 0.8705 | 0.00579 | -0.073 | 150.3454
5 | 0.928 | 0.00599 | -0.0736 | 154.9249
5.5 | 0.9841 | 0.00629 | -0.074 | 156.4547
6 | 1.0345 | 0.00695 | -0.0736 | 148.8489
6.5 | 1.0803 | 0.00783 | -0.0725 | 137.9693
7 | 1.1249 | 0.00863 | -0.0712 | 130.3476
7.5 | 1.1654 | 0.0095 | -0.0693 | 122.6737
8 | 1.2001 | 0.01043 | -0.0663 | 115.0623
8.5 | 1.226 | 0.01118 | -0.0617 | 109.6601
9 | 1.2421 | 0.01217 | -0.0558 | 102.0624
9.5 | 1.2613 | 0.01338 | -0.0512 | 94.2676
10 | 1.2805 | 0.01473 | -0.0469 | 86.9314
11 | 1.3243 | 0.01796 | -0.0407 | 73.7361
11.5 | 1.3467 | 0.01983 | -0.038 | 67.9123
12 | 1.3708 | 0.0217 | -0.0357 | 63.1705
12.5 | 1.3938 | 0.02371 | -0.0336 | 58.7853
13 | 1.4155 | 0.02592 | -0.0316 | 54.6103
13.5 | 1.4382 | 0.02817 | -0.0299 | 51.0543
14 | 1.4599 | 0.03064 | -0.0283 | 47.6469
14.5 | 1.4791 | 0.03339 | -0.0269 | 44.2977
15 | 1.5003 | 0.0361 | -0.0258 | 41.5596
15.5 | 1.5179 | 0.03923 | -0.0248 | 38.6923
16 | 1.5334 | 0.04268 | -0.0239 | 35.9278
16.5 | 1.5513 | 0.04603 | -0.0233 | 33.7019
17 | 1.5657 | 0.0498 | -0.0229 | 31.4398
17.5 | 1.5779 | 0.05395 | -0.0227 | 29.2475
18 | 1.5886 | 0.05835 | -0.0227 | 27.2254
18.5 | 1.6006 | 0.06277 | -0.0231 | 25.4994
19 | 1.6102 | 0.06758 | -0.0236 | 23.8266
19.5 | 1.6162 | 0.07293 | -0.0245 | 22.161
20 | 1.6192 | 0.07884 | -0.0257 | 20.5378

## 67. Re 4M Mach 0.10 (1)
BIGFOIL.COM POLAR EXPORT
NACA63-418 a=0.6
NACA63-418 a=0.6 |  |  |  | Cl Max: | 1.655 | at alpha= | 14.5 | deg
JavaFoil+Calcfoil stall+Eppler ext transition |  |  |  | L/D Max: | 140.741 | at alpha= | 5 | deg
Re: | 4000000 |  |  | Cd Min: | 0.00568 | at alpha= | -2 | deg
Mach: | 0.1 |  |  | Cl=0 at alpha= | -2.7984 | deg
|  |  |  | @ Cl=0.1, Cd= | 0.00568
|  |  |  | @ Cl=0.4, Cd= | 0.0058723
|  |  |  | @ Cl=0.6, Cd= | 0.0061619
alpha (deg) | Cl | Cd | Cm | Cl/Cd
-20 | -0.895 | 0.14824 | -0.022 | -6.04
-19.5 | -0.913 | 0.14115 | -0.023 | -6.468
-19 | -0.931 | 0.13247 | -0.024 | -7.026
-18.5 | -0.952 | 0.11872 | -0.025 | -8.017
-18 | -0.97 | 0.10741 | -0.027 | -9.029
-17.5 | -0.983 | 0.09919 | -0.028 | -9.91
-17 | -1.009 | 0.08042 | -0.03 | -12.547
-16.5 | -1.032 | 0.06467 | -0.032 | -15.957
-16 | -1.045 | 0.05429 | -0.034 | -19.255
-15.5 | -1.076 | 0.03481 | -0.036 | -30.926
-15 | -1.074 | 0.03117 | -0.037 | -34.468
-14.5 | -1.07 | 0.02737 | -0.038 | -39.098
-14 | -1.059 | 0.02496 | -0.039 | -42.41
-13.5 | -1.045 | 0.02217 | -0.04 | -47.132
-13 | -1.026 | 0.02008 | -0.041 | -51.088
-12.5 | -1.003 | 0.01801 | -0.041 | -55.697
-12 | -0.976 | 0.01634 | -0.042 | -59.743
-11.5 | -0.945 | 0.01463 | -0.043 | -64.604
-11 | -0.907 | 0.01329 | -0.044 | -68.285
-10.5 | -0.866 | 0.01236 | -0.045 | -70.096
-10 | -0.823 | 0.01147 | -0.046 | -71.727
-9.5 | -0.777 | 0.01074 | -0.047 | -72.41
-9 | -0.73 | 0.0097 | -0.048 | -75.263
-8.5 | -0.684 | 0.00971 | -0.049 | -70.472
-8 | -0.628 | 0.00932 | -0.049 | -67.46
-7.5 | -0.572 | 0.00899 | -0.05 | -63.583
-7 | -0.514 | 0.00875 | -0.051 | -58.713
-6.5 | -0.455 | 0.00845 | -0.051 | -53.801
-6 | -0.395 | 0.0082 | -0.052 | -48.116
-5.5 | -0.334 | 0.00796 | -0.053 | -41.964
-5 | -0.273 | 0.0073 | -0.053 | -37.405
-4.5 | -0.211 | 0.00686 | -0.054 | -30.827
-4 | -0.15 | 0.00624 | -0.055 | -23.982
-3.5 | -0.088 | 0.00588 | -0.055 | -14.896
-3 | -0.025 | 0.00573 | -0.056 | -4.421
-2.5 | 0.037 | 0.0057 | -0.057 | 6.493
-2 | 0.1 | 0.00568 | -0.057 | 17.538
-1.5 | 0.162 | 0.00571 | -0.058 | 28.417
-1 | 0.225 | 0.00573 | -0.059 | 39.197
-0.5 | 0.287 | 0.00577 | -0.059 | 49.801
0 | 0.35 | 0.00584 | -0.06 | 59.84
0.5 | 0.412 | 0.00588 | -0.061 | 70.094
1 | 0.474 | 0.00594 | -0.061 | 79.857
1.5 | 0.537 | 0.00607 | -0.062 | 88.389
2 | 0.599 | 0.00616 | -0.063 | 97.315
2.5 | 0.661 | 0.00628 | -0.063 | 105.302
3 | 0.72 | 0.00641 | -0.064 | 112.283
3.5 | 0.782 | 0.00656 | -0.065 | 119.125
4 | 0.843 | 0.0068 | -0.065 | 123.973
4.5 | 0.904 | 0.00699 | -0.066 | 129.301
5 | 0.96 | 0.00682 | -0.066 | 140.741
5.5 | 1.016 | 0.00758 | -0.067 | 133.955
6 | 1.071 | 0.00808 | -0.067 | 132.471
6.5 | 1.123 | 0.00903 | -0.067 | 124.306
7 | 1.175 | 0.00986 | -0.068 | 119.146
7.5 | 1.225 | 0.01085 | -0.068 | 112.918
8 | 1.272 | 0.01275 | -0.068 | 99.756
8.5 | 1.319 | 0.01409 | -0.068 | 93.673
9 | 1.366 | 0.01497 | -0.069 | 91.258
9.5 | 1.407 | 0.01728 | -0.069 | 81.419
10 | 1.448 | 0.01822 | -0.07 | 79.478
10.5 | 1.487 | 0.01925 | -0.07 | 77.212
11 | 1.522 | 0.0204 | -0.07 | 74.633
11.5 | 1.555 | 0.02152 | -0.071 | 72.258
12 | 1.584 | 0.02258 | -0.071 | 70.167
12.5 | 1.607 | 0.02384 | -0.072 | 67.422
13 | 1.626 | 0.02524 | -0.072 | 64.403
13.5 | 1.64 | 0.02656 | -0.072 | 61.731
14 | 1.65 | 0.02817 | -0.073 | 58.557
14.5 | 1.655 | 0.03004 | -0.073 | 55.078
15 | 1.655 | 0.03196 | -0.073 | 51.787
15.5 | 1.649 | 0.03399 | -0.074 | 48.498
16 | 1.635 | 0.0365 | -0.074 | 44.802
16.5 | 1.618 | 0.03865 | -0.074 | 41.861
17 | 1.596 | 0.04133 | -0.075 | 38.612
17.5 | 1.57 | 0.04431 | -0.075 | 35.426
18 | 1.54 | 0.0472 | -0.075 | 32.624
18.5 | 1.507 | 0.05077 | -0.075 | 29.675
19 | 1.47 | 0.05445 | -0.075 | 27.005
19.5 | 1.432 | 0.05805 | -0.075 | 24.666

## 68. Re 4M Mach 0.10 (2)
BIGFOIL.COM POLAR EXPORT
NACA63-418 a=0.6
NACA63-418 a=0.6 |  |  |  | Cl Max: | 1.61 | at alpha= | 20 | deg
XFOIL ncrit=9 |  |  |  | L/D Max: | 156.725 | at alpha= | 5.5 | deg
Re: | 4000000 |  |  | Cd Min: | 0.08243 | at alpha= | 20 | deg
Mach: | 0.1 |  |  | Cl=0 at alpha= | -2.8154 | deg
|  |  |  | @ Cl=0.1, Cd= | 0.0049581
|  |  |  | @ Cl=0.4, Cd= | 0.00495
|  |  |  | @ Cl=0.6, Cd= | 0.0051792
alpha (deg) | Cl | Cd | Cm | Cl/Cd
-19.5 | -1.3696 | 0.04613 | -0.0719 | -29.69
-19 | -1.3687 | 0.04125 | -0.0729 | -33.1806
-18.5 | -1.3637 | 0.03699 | -0.0735 | -36.8667
-18 | -1.3559 | 0.03316 | -0.0738 | -40.8896
-17.5 | -1.3427 | 0.0299 | -0.0736 | -44.9064
-17 | -1.3265 | 0.02699 | -0.0732 | -49.1478
-16.5 | -1.3078 | 0.0244 | -0.0725 | -53.5984
-16 | -1.2869 | 0.02209 | -0.0716 | -58.2571
-15.5 | -1.2715 | 0.0197 | -0.0698 | -64.5431
-15 | -1.2544 | 0.01774 | -0.0673 | -70.7103
-14.5 | -1.2374 | 0.01628 | -0.0636 | -76.0074
-14 | -1.2178 | 0.01535 | -0.0588 | -79.3355
-13.5 | -1.1783 | 0.01461 | -0.0569 | -80.6502
-13 | -1.1338 | 0.01395 | -0.0557 | -81.276
-12.5 | -1.0867 | 0.01333 | -0.0547 | -81.5229
-12 | -1.0391 | 0.01265 | -0.0538 | -82.1423
-11.5 | -0.9895 | 0.01199 | -0.0532 | -82.5271
-11 | -0.9373 | 0.01146 | -0.0529 | -81.7888
-10.5 | -0.8836 | 0.01101 | -0.0529 | -80.2543
-10 | -0.8288 | 0.01058 | -0.0529 | -78.3365
-9.5 | -0.7745 | 0.01007 | -0.0529 | -76.9116
-9 | -0.7185 | 0.00969 | -0.0531 | -74.1486
-8.5 | -0.6617 | 0.00933 | -0.0534 | -70.9218
-8 | -0.605 | 0.00893 | -0.0538 | -67.7492
-7.5 | -0.5472 | 0.00865 | -0.0543 | -63.2601
-7 | -0.4895 | 0.00829 | -0.0547 | -59.047
-6.5 | -0.4313 | 0.00799 | -0.0553 | -53.98
-6 | -0.3729 | 0.00768 | -0.0559 | -48.5547
-5.5 | -0.3148 | 0.00732 | -0.0565 | -43.0055
-5 | -0.2563 | 0.00697 | -0.0572 | -36.7719
-4.5 | -0.1976 | 0.00665 | -0.0579 | -29.7143
-4 | -0.1389 | 0.00628 | -0.0586 | -22.1178
-3.5 | -0.0806 | 0.00584 | -0.0594 | -13.8014
-3 | -0.0219 | 0.00542 | -0.0602 | -4.0406
-2.5 | 0.0374 | 0.00512 | -0.0611 | 7.3047
-2 | 0.0972 | 0.00496 | -0.062 | 19.5968
-1.5 | 0.1579 | 0.00492 | -0.063 | 32.0935
-1 | 0.2184 | 0.00492 | -0.0639 | 44.3902
-0.5 | 0.279 | 0.0049 | -0.0648 | 56.9388
0 | 0.3393 | 0.00493 | -0.0658 | 68.8235
0.5 | 0.4 | 0.00495 | -0.0667 | 80.8081
1 | 0.4602 | 0.00503 | -0.0676 | 91.4911
1.5 | 0.5205 | 0.00506 | -0.0686 | 102.8656
2 | 0.5806 | 0.00515 | -0.0694 | 112.7379
2.5 | 0.6404 | 0.00524 | -0.0703 | 122.2137
3 | 0.7003 | 0.00533 | -0.0712 | 131.3884
3.5 | 0.7594 | 0.00546 | -0.0719 | 139.0842
4 | 0.8181 | 0.00564 | -0.0726 | 145.0532
4.5 | 0.8764 | 0.00582 | -0.0733 | 150.5842
5 | 0.9342 | 0.00602 | -0.0739 | 155.1827
5.5 | 0.9905 | 0.00632 | -0.0743 | 156.7247
6 | 1.0412 | 0.00699 | -0.0738 | 148.9557
7 | 1.1312 | 0.00871 | -0.0712 | 129.8737
7.5 | 1.1708 | 0.0096 | -0.069 | 121.9583
8 | 1.2042 | 0.01054 | -0.0657 | 114.2505
8.5 | 1.2235 | 0.01136 | -0.0598 | 107.7025
9 | 1.2417 | 0.01243 | -0.0545 | 99.8954
9.5 | 1.2609 | 0.01374 | -0.0499 | 91.7686
10 | 1.2801 | 0.01516 | -0.0457 | 84.4393
11 | 1.3234 | 0.01857 | -0.0395 | 71.2655
11.5 | 1.345 | 0.02056 | -0.0367 | 65.4183
12 | 1.369 | 0.02251 | -0.0345 | 60.8174
12.5 | 1.3924 | 0.02457 | -0.0324 | 56.6707
13 | 1.4135 | 0.02691 | -0.0304 | 52.5269
13.5 | 1.4366 | 0.02925 | -0.0287 | 49.1145
14 | 1.4571 | 0.0319 | -0.0272 | 45.6771
14.5 | 1.4771 | 0.0347 | -0.0258 | 42.5677
15 | 1.4972 | 0.03763 | -0.0247 | 39.7874
15.5 | 1.5136 | 0.04097 | -0.0237 | 36.9441
16 | 1.5303 | 0.04445 | -0.0229 | 34.4274
16.5 | 1.5471 | 0.048 | -0.0224 | 32.2313
17 | 1.5602 | 0.05205 | -0.022 | 29.975
17.5 | 1.5711 | 0.05646 | -0.0219 | 27.8268
18 | 1.5832 | 0.06086 | -0.022 | 26.0138
18.5 | 1.5941 | 0.06555 | -0.0225 | 24.3188
19 | 1.6024 | 0.07066 | -0.0232 | 22.6776
19.5 | 1.6066 | 0.07642 | -0.0242 | 21.0233
20 | 1.61 | 0.08243 | -0.0256 | 19.5317

## 69. Re 4M Mach 0.25 (1)
BIGFOIL.COM POLAR EXPORT
NACA63-418 a=0.6
NACA63-418 a=0.6 |  |  |  | Cl Max: | 1.603 | at alpha= | 13 | deg
JavaFoil+Calcfoil stall+Eppler ext transition |  |  |  | L/D Max: | 135.232 | at alpha= | 4.5 | deg
Re: | 4000000 |  |  | Cd Min: | 0.00576 | at alpha= | -2 | deg
Mach: | 0.25 |  |  | Cl=0 at alpha= | -2.7969 | deg
|  |  |  | @ Cl=0.1, Cd= | 0.0057606
|  |  |  | @ Cl=0.4, Cd= | 0.0059456
|  |  |  | @ Cl=0.6, Cd= | 0.0062375
alpha (deg) | Cl | Cd | Cm | Cl/Cd
-18.5 | -0.661 | 0.15439 | -0.021 | -4.28
-18 | -0.706 | 0.14505 | -0.022 | -4.867
-17.5 | -0.747 | 0.13528 | -0.023 | -5.52
-17 | -0.784 | 0.12541 | -0.024 | -6.249
-16.5 | -0.817 | 0.1153 | -0.025 | -7.084
-16 | -0.847 | 0.1038 | -0.027 | -8.165
-15.5 | -0.877 | 0.09071 | -0.029 | -9.663
-15 | -0.915 | 0.06961 | -0.033 | -13.151
-14.5 | -0.951 | 0.05152 | -0.036 | -18.452
-14 | -0.991 | 0.03127 | -0.039 | -31.696
-13.5 | -0.994 | 0.02728 | -0.04 | -36.437
-13 | -0.989 | 0.02415 | -0.041 | -40.968
-12.5 | -0.98 | 0.02095 | -0.042 | -46.771
-12 | -0.963 | 0.01859 | -0.043 | -51.788
-11.5 | -0.938 | 0.01674 | -0.044 | -56.039
-11 | -0.905 | 0.01514 | -0.045 | -59.777
-10.5 | -0.868 | 0.01376 | -0.046 | -63.083
-10 | -0.828 | 0.0125 | -0.047 | -66.268
-9.5 | -0.784 | 0.01164 | -0.048 | -67.395
-9 | -0.738 | 0.01083 | -0.049 | -68.111
-8.5 | -0.689 | 0.00937 | -0.049 | -73.55
-8 | -0.642 | 0.00972 | -0.051 | -66.102
-7.5 | -0.585 | 0.00932 | -0.052 | -62.736
-7 | -0.526 | 0.00895 | -0.052 | -58.754
-6.5 | -0.466 | 0.0087 | -0.053 | -53.589
-6 | -0.405 | 0.00838 | -0.054 | -48.307
-5.5 | -0.343 | 0.00815 | -0.054 | -42.058
-5 | -0.28 | 0.00746 | -0.055 | -37.543
-4.5 | -0.217 | 0.00702 | -0.056 | -30.939
-4 | -0.154 | 0.00636 | -0.056 | -24.167
-3.5 | -0.09 | 0.00604 | -0.057 | -14.896
-3 | -0.026 | 0.00581 | -0.058 | -4.478
-2.5 | 0.038 | 0.00578 | -0.058 | 6.583
-2 | 0.102 | 0.00576 | -0.059 | 17.786
-1.5 | 0.167 | 0.00577 | -0.06 | 28.856
-1 | 0.231 | 0.00581 | -0.06 | 39.761
-0.5 | 0.295 | 0.00581 | -0.061 | 50.768
0 | 0.359 | 0.00592 | -0.062 | 60.69
0.5 | 0.423 | 0.00596 | -0.062 | 71.065
1 | 0.488 | 0.00604 | -0.063 | 80.723
1.5 | 0.552 | 0.00614 | -0.064 | 89.872
2 | 0.616 | 0.00627 | -0.064 | 98.136
2.5 | 0.68 | 0.0064 | -0.065 | 106.159
3 | 0.74 | 0.00658 | -0.066 | 112.414
3.5 | 0.803 | 0.00677 | -0.066 | 118.611
4 | 0.866 | 0.00695 | -0.067 | 124.627
4.5 | 0.922 | 0.00682 | -0.067 | 135.232
5 | 0.981 | 0.00756 | -0.068 | 129.638
5.5 | 1.039 | 0.00788 | -0.068 | 131.871
6 | 1.095 | 0.00849 | -0.068 | 128.984
6.5 | 1.148 | 0.00959 | -0.069 | 119.751
7 | 1.201 | 0.01051 | -0.069 | 114.282
7.5 | 1.251 | 0.01195 | -0.069 | 104.616
8 | 1.298 | 0.0139 | -0.07 | 93.412
8.5 | 1.346 | 0.01507 | -0.07 | 89.291
9 | 1.389 | 0.01754 | -0.07 | 79.159
9.5 | 1.431 | 0.01855 | -0.071 | 77.116
10 | 1.47 | 0.01963 | -0.071 | 74.851
10.5 | 1.505 | 0.02087 | -0.072 | 72.11
11 | 1.536 | 0.02215 | -0.072 | 69.344
11.5 | 1.563 | 0.0235 | -0.072 | 66.484
12 | 1.585 | 0.02478 | -0.073 | 63.954
12.5 | 1.597 | 0.02633 | -0.073 | 60.667
13 | 1.603 | 0.02796 | -0.074 | 57.344
13.5 | 1.602 | 0.02975 | -0.074 | 53.857
14 | 1.594 | 0.03186 | -0.074 | 50.03
14.5 | 1.578 | 0.03428 | -0.075 | 46.039
15 | 1.555 | 0.03679 | -0.075 | 42.276
15.5 | 1.521 | 0.03972 | -0.075 | 38.299
16 | 1.476 | 0.04287 | -0.075 | 34.433
16.5 | 1.423 | 0.04651 | -0.075 | 30.595
17 | 1.362 | 0.05066 | -0.076 | 26.886
17.5 | 1.294 | 0.05504 | -0.076 | 23.519
18 | 1.216 | 0.06264 | -0.075 | 19.407

## 70. Re 4M Mach 0.25 (2)
BIGFOIL.COM POLAR EXPORT
NACA63-418 a=0.6
NACA63-418 a=0.6 |  |  |  | Cl Max: | 1.5635 | at alpha= | 20 | deg
XFOIL ncrit=9 |  |  |  | L/D Max: | 157.696 | at alpha= | 5.5 | deg
Re: | 4000000 |  |  | Cd Min: | 0.10195 | at alpha= | 20 | deg
Mach: | 0.25 |  |  | Cl=0 at alpha= | -2.8165 | deg
|  |  |  | @ Cl=0.1, Cd= | 0.0050223
|  |  |  | @ Cl=0.4, Cd= | 0.0050361
|  |  |  | @ Cl=0.6, Cd= | 0.0052377
alpha (deg) | Cl | Cd | Cm | Cl/Cd
-20 | -1.2337 | 0.08039 | -0.0643 | -15.3464
-19.5 | -1.2521 | 0.07112 | -0.0695 | -17.6055
-19 | -1.2672 | 0.06254 | -0.074 | -20.2622
-18.5 | -1.2726 | 0.05551 | -0.0773 | -22.9256
-18 | -1.2784 | 0.04882 | -0.0799 | -26.186
-17.5 | -1.2762 | 0.04333 | -0.0816 | -29.453
-17 | -1.2698 | 0.03862 | -0.0824 | -32.8793
-16.5 | -1.2605 | 0.03451 | -0.0826 | -36.5256
-16 | -1.2485 | 0.03074 | -0.0824 | -40.6148
-15.5 | -1.2342 | 0.02734 | -0.0817 | -45.1426
-15 | -1.2165 | 0.02431 | -0.0807 | -50.0411
-14.5 | -1.2043 | 0.02116 | -0.0791 | -56.914
-14 | -1.1832 | 0.01888 | -0.077 | -62.6695
-13.5 | -1.1618 | 0.01703 | -0.074 | -68.2208
-13 | -1.143 | 0.01566 | -0.0693 | -72.9885
-12.5 | -1.1135 | 0.01473 | -0.065 | -75.594
-12 | -1.0682 | 0.01395 | -0.0629 | -76.5735
-11.5 | -1.0203 | 0.01315 | -0.0612 | -77.5894
-11 | -0.9705 | 0.01234 | -0.0597 | -78.6467
-10.5 | -0.9166 | 0.01171 | -0.0588 | -78.275
-10 | -0.8604 | 0.01117 | -0.0582 | -77.0278
-9.5 | -0.803 | 0.0107 | -0.0577 | -75.0467
-9 | -0.7462 | 0.01012 | -0.0573 | -73.7352
-8.5 | -0.6874 | 0.00968 | -0.0572 | -71.0124
-8 | -0.6279 | 0.0093 | -0.0573 | -67.5161
-7.5 | -0.5683 | 0.00888 | -0.0574 | -63.9977
-7 | -0.5078 | 0.00854 | -0.0577 | -59.4614
-6.5 | -0.4472 | 0.00823 | -0.058 | -54.3378
-6 | -0.3864 | 0.00789 | -0.0584 | -48.9734
-5.5 | -0.3259 | 0.00754 | -0.0589 | -43.2228
-5 | -0.2654 | 0.00713 | -0.0594 | -37.223
-4.5 | -0.2044 | 0.0068 | -0.0601 | -30.0588
-4 | -0.1436 | 0.00643 | -0.0607 | -22.3328
-3.5 | -0.083 | 0.00598 | -0.0615 | -13.8796
-3 | -0.0225 | 0.00555 | -0.0623 | -4.0541
-2.5 | 0.0388 | 0.00518 | -0.0631 | 7.4903
-2 | 0.1009 | 0.00502 | -0.064 | 20.0996
-1.5 | 0.1637 | 0.00498 | -0.065 | 32.8715
-1 | 0.2264 | 0.00498 | -0.0659 | 45.4618
-0.5 | 0.2891 | 0.00497 | -0.0669 | 58.169
0 | 0.3518 | 0.00499 | -0.0679 | 70.501
0.5 | 0.4145 | 0.00505 | -0.0688 | 82.0792
1 | 0.4771 | 0.00508 | -0.0698 | 93.9173
1.5 | 0.5393 | 0.00516 | -0.0707 | 104.5155
2 | 0.6018 | 0.00524 | -0.0716 | 114.8473
2.5 | 0.6637 | 0.00534 | -0.0724 | 124.2884
3 | 0.7258 | 0.00544 | -0.0732 | 133.4191
3.5 | 0.7874 | 0.00556 | -0.074 | 141.6187
4 | 0.8481 | 0.00576 | -0.0746 | 147.2396
4.5 | 0.9086 | 0.00595 | -0.0752 | 152.7059
5 | 0.9685 | 0.00619 | -0.0756 | 156.462
5.5 | 1.0266 | 0.00651 | -0.0758 | 157.6959
6 | 1.0782 | 0.00721 | -0.0749 | 149.5423
6.5 | 1.1213 | 0.00825 | -0.0728 | 135.9152
7 | 1.1621 | 0.00918 | -0.0703 | 126.5904
7.5 | 1.1938 | 0.01022 | -0.0662 | 116.8102
8 | 1.2032 | 0.01133 | -0.0583 | 106.1959
8.5 | 1.2199 | 0.01271 | -0.0527 | 95.9795
9 | 1.242 | 0.01415 | -0.0483 | 87.7739
9.5 | 1.2603 | 0.01592 | -0.0439 | 79.1646
10 | 1.2747 | 0.01795 | -0.0394 | 71.0139
11 | 1.3184 | 0.02217 | -0.0337 | 59.4677
11.5 | 1.3396 | 0.02456 | -0.031 | 54.544
12 | 1.3614 | 0.02709 | -0.0287 | 50.2547
12.5 | 1.3843 | 0.02968 | -0.0267 | 46.6408
13 | 1.4062 | 0.0325 | -0.0249 | 43.2677
13.5 | 1.4262 | 0.03558 | -0.0233 | 40.0843
14 | 1.446 | 0.03884 | -0.0219 | 37.2297
14.5 | 1.4657 | 0.04222 | -0.0207 | 34.7158
15 | 1.4813 | 0.04613 | -0.0197 | 32.1114
15.5 | 1.4978 | 0.05008 | -0.019 | 29.9081
16 | 1.513 | 0.05431 | -0.0185 | 27.8586
16.5 | 1.5242 | 0.05907 | -0.0183 | 25.8033
17 | 1.5348 | 0.06408 | -0.0184 | 23.9513
17.5 | 1.546 | 0.06919 | -0.0188 | 22.3443
18 | 1.5536 | 0.07486 | -0.0195 | 20.7534
18.5 | 1.5583 | 0.08107 | -0.0207 | 19.2217
19 | 1.5602 | 0.08781 | -0.0223 | 17.7679
19.5 | 1.563 | 0.09467 | -0.0243 | 16.51
20 | 1.5635 | 0.10195 | -0.0267 | 15.3359

## 71. Re 4M Mach 0.50 (1)
BIGFOIL.COM POLAR EXPORT
NACA63-418 a=0.6
NACA63-418 a=0.6 |  |  |  | Cl Max: | 1.466 | at alpha= | 9.5 | deg
JavaFoil+Calcfoil stall+Eppler ext transition |  |  |  | L/D Max: | 119.78 | at alpha= | 5 | deg
Re: | 4000000 |  |  | Cd Min: | 0.00604 | at alpha= | -2 | deg
Mach: | 0.5 |  |  | Cl=0 at alpha= | -2.7986 | deg
|  |  |  | @ Cl=0.1, Cd= | 0.0060459
|  |  |  | @ Cl=0.4, Cd= | 0.0062692
|  |  |  | @ Cl=0.6, Cd= | 0.0066711
alpha (deg) | Cl | Cd | Cm | Cl/Cd
-20 | -0.981 | 0.1639 | -0.024 | -5.985
-19.5 | -0.953 | 0.15731 | -0.024 | -6.057
-19 | -0.928 | 0.15827 | -0.025 | -5.863
-18.5 | -0.898 | 0.15085 | -0.025 | -5.956
-18 | -0.867 | 0.14393 | -0.024 | -6.026
-17.5 | -0.839 | 0.14227 | -0.025 | -5.896
-17 | -0.811 | 0.13625 | -0.025 | -5.949
-16.5 | -0.784 | 0.13102 | -0.026 | -5.987
-16 | -0.753 | 0.1253 | -0.025 | -6.011
-15.5 | -0.725 | 0.12121 | -0.025 | -5.978
-15 | -0.696 | 0.11661 | -0.025 | -5.971
-14.5 | -0.669 | 0.1125 | -0.026 | -5.943
-14 | -0.638 | 0.10759 | -0.024 | -5.934
-13.5 | -0.61 | 0.10257 | -0.024 | -5.95
-13 | -0.582 | 0.10257 | -0.025 | -5.675
-12.5 | -0.554 | 0.09668 | -0.025 | -5.73
-12 | -0.525 | 0.09045 | -0.025 | -5.803
-11.5 | -0.497 | 0.08028 | -0.025 | -6.187
-11 | -0.469 | 0.07336 | -0.026 | -6.388
-10.5 | -0.439 | 0.08648 | -0.025 | -5.081
-10 | -0.522 | 0.06269 | -0.033 | -8.328
-9.5 | -0.707 | 0.02094 | -0.05 | -33.763
-9 | -0.717 | 0.01697 | -0.052 | -42.264
-8.5 | -0.697 | 0.01451 | -0.053 | -48.016
-8 | -0.66 | 0.01297 | -0.055 | -50.907
-7.5 | -0.614 | 0.01237 | -0.056 | -49.663
-7 | -0.562 | 0.01136 | -0.057 | -49.427
-6.5 | -0.504 | 0.0106 | -0.058 | -47.561
-6 | -0.443 | 0.00971 | -0.059 | -45.616
-5.5 | -0.38 | 0.0091 | -0.061 | -41.773
-5 | -0.312 | 0.00874 | -0.061 | -35.649
-4.5 | -0.242 | 0.00786 | -0.062 | -30.762
-4 | -0.171 | 0.00728 | -0.063 | -23.548
-3.5 | -0.1 | 0.00654 | -0.064 | -15.361
-3 | -0.029 | 0.00617 | -0.064 | -4.714
-2.5 | 0.043 | 0.00607 | -0.065 | 7.001
-2 | 0.114 | 0.00604 | -0.066 | 18.957
-1.5 | 0.186 | 0.00605 | -0.067 | 30.802
-1 | 0.258 | 0.00614 | -0.067 | 42.018
-0.5 | 0.33 | 0.00624 | -0.068 | 52.893
0 | 0.402 | 0.00627 | -0.069 | 64.02
0.5 | 0.473 | 0.00639 | -0.07 | 74.136
1 | 0.545 | 0.00661 | -0.07 | 82.517
1.5 | 0.617 | 0.00669 | -0.071 | 92.167
2 | 0.682 | 0.00701 | -0.071 | 97.324
2.5 | 0.751 | 0.00721 | -0.072 | 104.089
3 | 0.813 | 0.00748 | -0.072 | 108.686
3.5 | 0.881 | 0.00779 | -0.073 | 113.076
4 | 0.947 | 0.00811 | -0.073 | 116.809
4.5 | 1.013 | 0.00855 | -0.074 | 118.55
5 | 1.078 | 0.009 | -0.075 | 119.78
5.5 | 1.141 | 0.00976 | -0.075 | 116.906
6 | 1.199 | 0.01127 | -0.075 | 106.426
6.5 | 1.256 | 0.01261 | -0.076 | 99.601
7 | 1.307 | 0.01492 | -0.076 | 87.58
7.5 | 1.354 | 0.01739 | -0.076 | 77.879
8 | 1.399 | 0.01898 | -0.077 | 73.68
8.5 | 1.433 | 0.02255 | -0.077 | 63.558
9 | 1.46 | 0.02438 | -0.077 | 59.866
9.5 | 1.466 | 0.0265 | -0.078 | 55.31
10 | 1.442 | 0.02898 | -0.078 | 49.748
10.5 | 1.352 | 0.0322 | -0.079 | 41.996
11 | 0.9 | 0.04009 | -0.078 | 22.437
11.5 | 0.928 | 0.04156 | -0.078 | 22.329
12 | 0.838 | 0.09274 | -0.048 | 9.033
12.5 | 0.86 | 0.09268 | -0.043 | 9.274
13 | 0.894 | 0.10138 | -0.05 | 8.821
13.5 | 0.913 | 0.10399 | -0.043 | 8.782
14 | 0.954 | 0.10856 | -0.054 | 8.786
14.5 | 1 | 0.10964 | -0.062 | 9.119

## 72. Re 4M Mach 0.50 (2)
BIGFOIL.COM POLAR EXPORT
NACA63-418 a=0.6
NACA63-418 a=0.6 |  |  |  | Cl Max: | 1.394 | at alpha= | 14.5 | deg
XFOIL ncrit=9 |  |  |  | L/D Max: | 158.849 | at alpha= | 5 | deg
Re: | 4000000 |  |  | Cd Min: | 0.19049 | at alpha= | 19.5 | deg
Mach: | 0.5 |  |  | Cl=0 at alpha= | -2.8269 | deg
|  |  |  | @ Cl=0.1, Cd= | 0.0053952
|  |  |  | @ Cl=0.4, Cd= | 0.0053472
|  |  |  | @ Cl=0.6, Cd= | 0.0055623
alpha (deg) | Cl | Cd | Cm | Cl/Cd
-15.5 | -0.6314 | 0.12 | -0.048 | -5.2617
-15 | -0.6652 | 0.1055 | -0.0587 | -6.3052
-14.5 | -0.7024 | 0.09142 | -0.0691 | -7.6832
-14 | -0.7285 | 0.07935 | -0.0777 | -9.1808
-13.5 | -0.7498 | 0.06844 | -0.0852 | -10.9556
-13 | -0.7726 | 0.0582 | -0.0918 | -13.2749
-12.5 | -0.7991 | 0.04863 | -0.0971 | -16.4322
-12 | -0.8112 | 0.04123 | -0.0999 | -19.675
-11.5 | -0.832 | 0.03418 | -0.1013 | -24.3417
-11 | -0.8382 | 0.02864 | -0.1008 | -29.2668
-10.5 | -0.8451 | 0.02349 | -0.0991 | -35.977
-10 | -0.8427 | 0.01918 | -0.0964 | -43.9364
-9.5 | -0.8338 | 0.01578 | -0.0924 | -52.839
-9 | -0.8246 | 0.01379 | -0.0849 | -59.797
-8.5 | -0.7801 | 0.01237 | -0.0802 | -63.0639
-8 | -0.7221 | 0.01127 | -0.0769 | -64.0728
-7.5 | -0.6567 | 0.0105 | -0.0746 | -62.5429
-7 | -0.5877 | 0.00987 | -0.073 | -59.5441
-6.5 | -0.5183 | 0.00929 | -0.0718 | -55.7912
-6 | -0.447 | 0.00883 | -0.0711 | -50.6229
-5.5 | -0.3757 | 0.00843 | -0.0707 | -44.567
-5 | -0.3046 | 0.00803 | -0.0704 | -37.9328
-4.5 | -0.2345 | 0.00754 | -0.0704 | -31.1008
-4 | -0.1642 | 0.00711 | -0.0706 | -23.0942
-3.5 | -0.0937 | 0.00666 | -0.071 | -14.0691
-3 | -0.0242 | 0.0061 | -0.0716 | -3.9672
-2.5 | 0.0457 | 0.0056 | -0.0723 | 8.1607
-2 | 0.1173 | 0.00533 | -0.0731 | 22.0075
-1.5 | 0.1899 | 0.00532 | -0.0741 | 35.6955
-1 | 0.2629 | 0.0053 | -0.0751 | 49.6038
0 | 0.408 | 0.00535 | -0.0771 | 76.2617
0.5 | 0.48 | 0.00543 | -0.0781 | 88.3978
1 | 0.5528 | 0.00549 | -0.0791 | 100.6922
1.5 | 0.6246 | 0.0056 | -0.0799 | 111.5357
2 | 0.6973 | 0.00569 | -0.0808 | 122.5483
2.5 | 0.7688 | 0.00584 | -0.0814 | 131.6438
3 | 0.8407 | 0.00599 | -0.082 | 140.3506
3.5 | 0.9124 | 0.00615 | -0.0823 | 148.3577
4 | 0.9825 | 0.0064 | -0.0824 | 153.5156
4.5 | 1.051 | 0.0067 | -0.082 | 156.8657
5 | 1.1183 | 0.00704 | -0.0812 | 158.8494
5.5 | 1.1797 | 0.00754 | -0.0794 | 156.4589
6 | 1.2194 | 0.00855 | -0.0743 | 142.6199
6.5 | 1.2134 | 0.01027 | -0.0627 | 118.15
7 | 1.2096 | 0.01293 | -0.0538 | 93.5499
7.5 | 1.215 | 0.01572 | -0.0468 | 77.2901
8 | 1.2216 | 0.01874 | -0.0406 | 65.1868
8.5 | 1.2298 | 0.02195 | -0.0352 | 56.0273
9 | 1.2411 | 0.02529 | -0.0306 | 49.0747
9.5 | 1.2522 | 0.02895 | -0.0265 | 43.2539
10 | 1.2585 | 0.03319 | -0.0228 | 37.918
11 | 1.2884 | 0.04163 | -0.0184 | 30.9488
11.5 | 1.3073 | 0.04597 | -0.0165 | 28.4381
12 | 1.3278 | 0.05041 | -0.0149 | 26.34
12.5 | 1.346 | 0.05524 | -0.0135 | 24.3664
13 | 1.3622 | 0.06046 | -0.0125 | 22.5306
13.5 | 1.3729 | 0.06644 | -0.0121 | 20.6638
14 | 1.3859 | 0.07249 | -0.0119 | 19.1185
14.5 | 1.394 | 0.07929 | -0.0124 | 17.581
15 | 1.3937 | 0.08726 | -0.0139 | 15.9718
15.5 | 1.3908 | 0.09594 | -0.0161 | 14.4966
16 | 1.3815 | 0.10567 | -0.0194 | 13.0737
16.5 | 1.3692 | 0.11618 | -0.0238 | 11.7852
17 | 1.3527 | 0.12753 | -0.0293 | 10.6069
17.5 | 1.3322 | 0.13981 | -0.0362 | 9.5286
18 | 1.3124 | 0.1523 | -0.0438 | 8.6172
18.5 | 1.2946 | 0.16491 | -0.052 | 7.8503
19 | 1.2777 | 0.17773 | -0.0608 | 7.189
19.5 | 1.263 | 0.19049 | -0.0699 | 6.6303

## 73. Re 5M Mach 0.00 (1)
BIGFOIL.COM POLAR EXPORT
NACA63-418 a=0.6
NACA63-418 a=0.6 |  |  |  | Cl Max: | 1.669 | at alpha= | 15 | deg
JavaFoil+Calcfoil stall+Eppler ext transition |  |  |  | L/D Max: | 135.628 | at alpha= | 5 | deg
Re: | 5000000 |  |  | Cd Min: | 0.00559 | at alpha= | -2.5 | deg
Mach: | 0 |  |  | Cl=0 at alpha= | -2.7984 | deg
|  |  |  | @ Cl=0.1, Cd= | 0.0055902
|  |  |  | @ Cl=0.4, Cd= | 0.0057436
|  |  |  | @ Cl=0.6, Cd= | 0.006009
alpha (deg) | Cl | Cd | Cm | Cl/Cd
-20 | -0.942 | 0.13943 | -0.023 | -6.756
-19.5 | -0.959 | 0.12987 | -0.024 | -7.383
-19 | -0.976 | 0.11877 | -0.025 | -8.221
-18.5 | -0.994 | 0.10664 | -0.027 | -9.323
-18 | -1.015 | 0.09182 | -0.028 | -11.052
-17.5 | -1.036 | 0.07693 | -0.03 | -13.47
-17 | -1.056 | 0.06311 | -0.032 | -16.732
-16.5 | -1.067 | 0.05428 | -0.033 | -19.652
-16 | -1.074 | 0.04639 | -0.034 | -23.161
-15.5 | -1.097 | 0.03098 | -0.036 | -35.415
-15 | -1.092 | 0.02778 | -0.037 | -39.316
-14.5 | -1.085 | 0.02454 | -0.038 | -44.223
-14 | -1.071 | 0.02245 | -0.039 | -47.706
-13.5 | -1.055 | 0.02009 | -0.04 | -52.509
-13 | -1.034 | 0.01825 | -0.041 | -56.662
-12.5 | -1.009 | 0.01647 | -0.041 | -61.287
-12 | -0.981 | 0.01499 | -0.042 | -65.436
-11.5 | -0.949 | 0.01346 | -0.043 | -70.492
-11 | -0.91 | 0.01233 | -0.044 | -73.8
-10.5 | -0.868 | 0.01151 | -0.045 | -75.441
-10 | -0.825 | 0.01075 | -0.046 | -76.726
-9.5 | -0.779 | 0.0097 | -0.047 | -80.279
-9 | -0.736 | 0.00914 | -0.048 | -80.478
-8.5 | -0.681 | 0.00881 | -0.049 | -77.324
-8 | -0.626 | 0.00892 | -0.049 | -70.133
-7.5 | -0.569 | 0.00862 | -0.05 | -66.05
-7 | -0.511 | 0.0084 | -0.051 | -60.872
-6.5 | -0.452 | 0.00819 | -0.051 | -55.242
-6 | -0.393 | 0.00795 | -0.052 | -49.383
-5.5 | -0.332 | 0.00771 | -0.052 | -43.124
-5 | -0.272 | 0.00717 | -0.053 | -37.867
-4.5 | -0.21 | 0.00693 | -0.054 | -30.365
-4 | -0.149 | 0.00625 | -0.054 | -23.831
-3.5 | -0.087 | 0.00598 | -0.055 | -14.566
-3 | -0.025 | 0.0057 | -0.056 | -4.425
-2.5 | 0.037 | 0.00559 | -0.056 | 6.599
-2 | 0.099 | 0.00559 | -0.057 | 17.736
-1.5 | 0.161 | 0.0056 | -0.058 | 28.832
-1 | 0.224 | 0.0056 | -0.058 | 39.929
-0.5 | 0.286 | 0.00565 | -0.059 | 50.594
0 | 0.348 | 0.00571 | -0.06 | 60.957
0.5 | 0.41 | 0.00575 | -0.06 | 71.309
1 | 0.472 | 0.00581 | -0.061 | 81.244
1.5 | 0.534 | 0.00587 | -0.062 | 90.957
2 | 0.596 | 0.006 | -0.062 | 99.332
2.5 | 0.658 | 0.00614 | -0.063 | 107.238
3 | 0.717 | 0.00626 | -0.064 | 114.427
3.5 | 0.778 | 0.0064 | -0.064 | 121.457
4 | 0.839 | 0.0066 | -0.065 | 127.092
4.5 | 0.9 | 0.00687 | -0.066 | 131.052
5 | 0.96 | 0.00708 | -0.066 | 135.628
5.5 | 1.012 | 0.00756 | -0.066 | 133.869
6 | 1.065 | 0.00839 | -0.067 | 126.885
6.5 | 1.118 | 0.00909 | -0.067 | 122.972
7 | 1.17 | 0.00988 | -0.067 | 118.487
7.5 | 1.219 | 0.01128 | -0.068 | 108.094
8 | 1.268 | 0.0126 | -0.068 | 100.598
8.5 | 1.316 | 0.0135 | -0.068 | 97.497
9 | 1.363 | 0.01437 | -0.069 | 94.843
9.5 | 1.404 | 0.01637 | -0.069 | 85.787
10 | 1.446 | 0.01725 | -0.069 | 83.842
10.5 | 1.485 | 0.01818 | -0.07 | 81.69
11 | 1.522 | 0.01928 | -0.07 | 78.901
11.5 | 1.555 | 0.02034 | -0.071 | 76.451
12 | 1.585 | 0.02152 | -0.071 | 73.679
12.5 | 1.61 | 0.02249 | -0.071 | 71.579
13 | 1.63 | 0.02382 | -0.072 | 68.428
13.5 | 1.646 | 0.02519 | -0.072 | 65.352
14 | 1.658 | 0.02647 | -0.073 | 62.632
14.5 | 1.666 | 0.02806 | -0.073 | 59.347
15 | 1.669 | 0.02994 | -0.073 | 55.747
15.5 | 1.666 | 0.03184 | -0.074 | 52.316
16 | 1.657 | 0.03388 | -0.074 | 48.904
16.5 | 1.643 | 0.03612 | -0.074 | 45.5
17 | 1.626 | 0.03851 | -0.074 | 42.214
17.5 | 1.605 | 0.04089 | -0.075 | 39.241
18 | 1.579 | 0.04383 | -0.075 | 36.037
18.5 | 1.551 | 0.04704 | -0.075 | 32.974
19 | 1.52 | 0.0502 | -0.075 | 30.282
19.5 | 1.487 | 0.05316 | -0.075 | 27.98
20 | 1.452 | 0.05719 | -0.076 | 25.381

## 74. Re 5M Mach 0.00 (2)
BIGFOIL.COM POLAR EXPORT
NACA63-418 a=0.6
NACA63-418 a=0.6 |  |  |  | Cl Max: | 1.6498 | at alpha= | 20 | deg
XFOIL ncrit=9 |  |  |  | L/D Max: | 159.365 | at alpha= | 5 | deg
Re: | 5000000 |  |  | Cd Min: | 0.07474 | at alpha= | 20 | deg
Mach: | 0 |  |  | Cl=0 at alpha= | -2.8203 | deg
|  |  |  | @ Cl=0.1, Cd= | 0.0047979
|  |  |  | @ Cl=0.4, Cd= | 0.0047707
|  |  |  | @ Cl=0.6, Cd= | 0.0049663
alpha (deg) | Cl | Cd | Cm | Cl/Cd
-20 | -1.4263 | 0.04353 | -0.0707 | -32.7659
-19.5 | -1.4207 | 0.03939 | -0.0713 | -36.0675
-19 | -1.4176 | 0.03514 | -0.0718 | -40.3415
-18.5 | -1.4126 | 0.03125 | -0.0719 | -45.2032
-18 | -1.4022 | 0.02793 | -0.0716 | -50.2041
-17.5 | -1.3874 | 0.02508 | -0.071 | -55.319
-16.5 | -1.3494 | 0.02047 | -0.0689 | -65.9209
-16 | -1.3279 | 0.01866 | -0.0671 | -71.1629
-15.5 | -1.306 | 0.01715 | -0.0648 | -76.1516
-15 | -1.2867 | 0.01593 | -0.0612 | -80.7721
-14.5 | -1.2678 | 0.01499 | -0.0564 | -84.5764
-14 | -1.2299 | 0.01418 | -0.0545 | -86.7348
-13.5 | -1.1866 | 0.01348 | -0.0532 | -88.0267
-13 | -1.1398 | 0.01288 | -0.0524 | -88.4938
-12.5 | -1.0906 | 0.01235 | -0.0519 | -88.3077
-12 | -1.0396 | 0.01186 | -0.0516 | -87.656
-11.5 | -0.9886 | 0.01132 | -0.0513 | -87.3322
-11 | -0.9363 | 0.0108 | -0.0512 | -86.6944
-10.5 | -0.8826 | 0.01034 | -0.0512 | -85.3578
-10 | -0.8277 | 0.00997 | -0.0515 | -83.0191
-9.5 | -0.7724 | 0.00957 | -0.0517 | -80.7106
-9 | -0.7167 | 0.00916 | -0.052 | -78.2424
-8.5 | -0.66 | 0.00886 | -0.0524 | -74.4921
-8 | -0.6032 | 0.00852 | -0.0529 | -70.7981
-7.5 | -0.5457 | 0.00821 | -0.0534 | -66.4677
-7 | -0.488 | 0.00793 | -0.054 | -61.5385
-6.5 | -0.4298 | 0.00766 | -0.0546 | -56.1097
-6 | -0.3716 | 0.00738 | -0.0553 | -50.3523
-5.5 | -0.3135 | 0.00706 | -0.056 | -44.4051
-5 | -0.2554 | 0.00673 | -0.0567 | -37.9495
-4.5 | -0.1967 | 0.00645 | -0.0574 | -30.4961
-4 | -0.1381 | 0.00616 | -0.0582 | -22.4188
-3 | -0.0211 | 0.0054 | -0.0599 | -3.9074
-2.5 | 0.0376 | 0.00506 | -0.0608 | 7.4308
-2 | 0.0969 | 0.0048 | -0.0617 | 20.1875
-1.5 | 0.157 | 0.00476 | -0.0626 | 32.9832
-1 | 0.2174 | 0.00473 | -0.0636 | 45.9619
-0.5 | 0.2774 | 0.00474 | -0.0645 | 58.5232
0 | 0.3377 | 0.00471 | -0.0655 | 71.6985
0.5 | 0.3978 | 0.00477 | -0.0664 | 83.3962
1 | 0.458 | 0.00479 | -0.0674 | 95.6159
1.5 | 0.5178 | 0.00487 | -0.0683 | 106.3244
2 | 0.5775 | 0.00494 | -0.0692 | 116.9028
2.5 | 0.6373 | 0.00501 | -0.0701 | 127.2056
3 | 0.6965 | 0.00512 | -0.0709 | 136.0352
3.5 | 0.7552 | 0.00528 | -0.0717 | 143.0303
4 | 0.8135 | 0.00545 | -0.0725 | 149.2661
4.5 | 0.8716 | 0.00563 | -0.0732 | 154.8135
5 | 0.9291 | 0.00583 | -0.0738 | 159.3654
5.5 | 0.9836 | 0.00626 | -0.074 | 157.1246
6 | 1.031 | 0.00715 | -0.0732 | 144.1958
6.5 | 1.0784 | 0.0079 | -0.0723 | 136.5063
7.5 | 1.1647 | 0.00951 | -0.0692 | 122.4711
8 | 1.2037 | 0.01026 | -0.0669 | 117.3197
8.5 | 1.2343 | 0.011 | -0.0631 | 112.2091
9 | 1.2505 | 0.01188 | -0.057 | 105.2609
9.5 | 1.2692 | 0.01307 | -0.0522 | 97.1079
10 | 1.2894 | 0.0144 | -0.048 | 89.5417
10.5 | 1.3097 | 0.01578 | -0.0441 | 82.9975
11.5 | 1.3609 | 0.01884 | -0.0391 | 72.2346
12 | 1.3858 | 0.02061 | -0.0368 | 67.2392
12.5 | 1.41 | 0.0225 | -0.0347 | 62.6667
13 | 1.434 | 0.02448 | -0.0327 | 58.5784
13.5 | 1.4554 | 0.02675 | -0.0308 | 54.4075
14 | 1.4779 | 0.02907 | -0.0292 | 50.8394
14.5 | 1.5005 | 0.0315 | -0.0278 | 47.6349
15 | 1.5184 | 0.0344 | -0.0264 | 44.1395
15.5 | 1.5382 | 0.03727 | -0.0254 | 41.2718
16 | 1.5576 | 0.04026 | -0.0245 | 38.6885
16.5 | 1.5733 | 0.0437 | -0.0237 | 36.0023
17 | 1.5856 | 0.0476 | -0.0231 | 33.3109
17.5 | 1.6019 | 0.05123 | -0.0228 | 31.2688
18 | 1.6154 | 0.05525 | -0.0227 | 29.238
18.5 | 1.626 | 0.05968 | -0.0228 | 27.2453
19 | 1.6339 | 0.06458 | -0.0233 | 25.3004
19.5 | 1.6411 | 0.06968 | -0.0239 | 23.552
20 | 1.6498 | 0.07474 | -0.0249 | 22.0739

## 75. Re 5M Mach 0.10 (1)
BIGFOIL.COM POLAR EXPORT
NACA63-418 a=0.6
NACA63-418 a=0.6 |  |  |  | Cl Max: | 1.658 | at alpha= | 15 | deg
JavaFoil+Calcfoil stall+Eppler ext transition |  |  |  | L/D Max: | 134.337 | at alpha= | 5 | deg
Re: | 5000000 |  |  | Cd Min: | 0.00558 | at alpha= | -2 | deg
Mach: | 0.1 |  |  | Cl=0 at alpha= | -2.7984 | deg
|  |  |  | @ Cl=0.1, Cd= | 0.00558
|  |  |  | @ Cl=0.4, Cd= | 0.0057423
|  |  |  | @ Cl=0.6, Cd= | 0.0059827
alpha (deg) | Cl | Cd | Cm | Cl/Cd
-20 | -0.898 | 0.14418 | -0.023 | -6.228
-19.5 | -0.916 | 0.13676 | -0.023 | -6.697
-19 | -0.934 | 0.12768 | -0.024 | -7.319
-18.5 | -0.958 | 0.11222 | -0.026 | -8.536
-18 | -0.974 | 0.10343 | -0.027 | -9.414
-17.5 | -0.993 | 0.09049 | -0.029 | -10.976
-17 | -1.027 | 0.0684 | -0.031 | -15.011
-16.5 | -1.042 | 0.05827 | -0.033 | -17.881
-16 | -1.052 | 0.05021 | -0.034 | -20.952
-15.5 | -1.08 | 0.03273 | -0.036 | -33.012
-15 | -1.079 | 0.02893 | -0.037 | -37.308
-14.5 | -1.075 | 0.02546 | -0.038 | -42.205
-14 | -1.063 | 0.02324 | -0.039 | -45.74
-13.5 | -1.048 | 0.02098 | -0.04 | -49.973
-13 | -1.03 | 0.01876 | -0.041 | -54.896
-12.5 | -1.007 | 0.01693 | -0.042 | -59.468
-12 | -0.98 | 0.01532 | -0.042 | -63.927
-11.5 | -0.948 | 0.01374 | -0.043 | -69.025
-11 | -0.91 | 0.01256 | -0.044 | -72.467
-10.5 | -0.869 | 0.0117 | -0.045 | -74.33
-10 | -0.826 | 0.0109 | -0.046 | -75.765
-9.5 | -0.78 | 0.0094 | -0.047 | -83.053
-9 | -0.738 | 0.00927 | -0.048 | -79.628
-8.5 | -0.684 | 0.00893 | -0.049 | -76.651
-8 | -0.628 | 0.00897 | -0.049 | -70.079
-7.5 | -0.572 | 0.00872 | -0.05 | -65.584
-7 | -0.514 | 0.00841 | -0.051 | -61.036
-6.5 | -0.455 | 0.00821 | -0.051 | -55.333
-6 | -0.395 | 0.00797 | -0.052 | -49.525
-5.5 | -0.334 | 0.00772 | -0.053 | -43.291
-5 | -0.273 | 0.00717 | -0.053 | -38.039
-4.5 | -0.211 | 0.00693 | -0.054 | -30.497
-4 | -0.15 | 0.00626 | -0.055 | -23.911
-3.5 | -0.088 | 0.006 | -0.055 | -14.599
-3 | -0.025 | 0.00573 | -0.056 | -4.423
-2.5 | 0.037 | 0.00561 | -0.057 | 6.608
-2 | 0.1 | 0.00558 | -0.057 | 17.862
-1.5 | 0.162 | 0.00559 | -0.058 | 28.99
-1 | 0.225 | 0.00563 | -0.059 | 39.911
-0.5 | 0.287 | 0.00569 | -0.059 | 50.452
0 | 0.35 | 0.00571 | -0.06 | 61.253
0.5 | 0.412 | 0.00575 | -0.061 | 71.632
1 | 0.474 | 0.00584 | -0.061 | 81.309
1.5 | 0.537 | 0.00595 | -0.062 | 90.263
2 | 0.599 | 0.00598 | -0.063 | 100.134
2.5 | 0.661 | 0.00615 | -0.063 | 107.521
3 | 0.72 | 0.00628 | -0.064 | 114.703
3.5 | 0.782 | 0.00642 | -0.065 | 121.678
4 | 0.843 | 0.00666 | -0.065 | 126.604
4.5 | 0.904 | 0.00687 | -0.066 | 131.698
5 | 0.965 | 0.00718 | -0.067 | 134.337
5.5 | 1.016 | 0.00762 | -0.067 | 133.394
6 | 1.069 | 0.00847 | -0.067 | 126.24
6.5 | 1.123 | 0.00917 | -0.067 | 122.376
7 | 1.175 | 0.00998 | -0.068 | 117.667
7.5 | 1.224 | 0.01142 | -0.068 | 107.223
8 | 1.273 | 0.01276 | -0.068 | 99.714
8.5 | 1.321 | 0.01366 | -0.069 | 96.708
9 | 1.368 | 0.01455 | -0.069 | 93.988
9.5 | 1.409 | 0.01657 | -0.069 | 85.044
10 | 1.45 | 0.01747 | -0.07 | 83.024
10.5 | 1.489 | 0.01847 | -0.07 | 80.633
11 | 1.525 | 0.01954 | -0.071 | 78.02
11.5 | 1.558 | 0.02063 | -0.071 | 75.485
12 | 1.587 | 0.02185 | -0.071 | 72.635
12.5 | 1.61 | 0.02285 | -0.072 | 70.445
13 | 1.628 | 0.02424 | -0.072 | 67.177
13.5 | 1.642 | 0.02562 | -0.073 | 64.102
14 | 1.652 | 0.02695 | -0.073 | 61.294
14.5 | 1.657 | 0.02874 | -0.073 | 57.668
15 | 1.658 | 0.03057 | -0.074 | 54.225
15.5 | 1.651 | 0.03256 | -0.074 | 50.714
16 | 1.638 | 0.03494 | -0.074 | 46.88
16.5 | 1.621 | 0.03703 | -0.074 | 43.774
17 | 1.599 | 0.03956 | -0.075 | 40.413
17.5 | 1.572 | 0.0424 | -0.075 | 37.087
18 | 1.543 | 0.04513 | -0.075 | 34.185
18.5 | 1.509 | 0.04845 | -0.075 | 31.154
19 | 1.473 | 0.05249 | -0.075 | 28.054
19.5 | 1.435 | 0.05542 | -0.076 | 25.891
20 | 1.394 | 0.05956 | -0.076 | 23.41

## 76. Re 5M Mach 0.10 (2)
BIGFOIL.COM POLAR EXPORT
NACA63-418 a=0.6
NACA63-418 a=0.6 |  |  |  | Cl Max: | 1.6425 | at alpha= | 20 | deg
XFOIL ncrit=9 |  |  |  | L/D Max: | 159.608 | at alpha= | 5 | deg
Re: | 5000000 |  |  | Cd Min: | 0.07808 | at alpha= | 20 | deg
Mach: | 0.1 |  |  | Cl=0 at alpha= | -2.8206 | deg
|  |  |  | @ Cl=0.1, Cd= | 0.0048084
|  |  |  | @ Cl=0.4, Cd= | 0.0047797
|  |  |  | @ Cl=0.6, Cd= | 0.0049817
alpha (deg) | Cl | Cd | Cm | Cl/Cd
-20 | -1.4133 | 0.04693 | -0.0718 | -30.1151
-19.5 | -1.408 | 0.04248 | -0.0727 | -33.145
-19 | -1.4027 | 0.0381 | -0.0736 | -36.8163
-18.5 | -1.3997 | 0.03384 | -0.0739 | -41.3623
-18 | -1.392 | 0.03014 | -0.0738 | -46.1845
-17.5 | -1.3801 | 0.02691 | -0.0733 | -51.2858
-16.5 | -1.3451 | 0.02173 | -0.0715 | -61.9006
-16 | -1.3242 | 0.01967 | -0.07 | -67.3208
-15.5 | -1.3021 | 0.01794 | -0.068 | -72.5808
-15 | -1.2809 | 0.01651 | -0.065 | -77.5833
-14.5 | -1.2655 | 0.0154 | -0.06 | -82.1753
-14 | -1.2345 | 0.01452 | -0.0569 | -85.0207
-13.5 | -1.1929 | 0.01375 | -0.0552 | -86.7564
-13 | -1.1469 | 0.0131 | -0.0541 | -87.5496
-12.5 | -1.0979 | 0.01253 | -0.0534 | -87.6217
-12 | -1.0469 | 0.01201 | -0.0529 | -87.169
-11.5 | -0.9952 | 0.0115 | -0.0526 | -86.5391
-11 | -0.9429 | 0.01093 | -0.0523 | -86.2672
-10.5 | -0.889 | 0.01044 | -0.0522 | -85.1533
-10 | -0.8338 | 0.01005 | -0.0523 | -82.9652
-9.5 | -0.7778 | 0.00967 | -0.0525 | -80.4343
-9 | -0.7219 | 0.00923 | -0.0527 | -78.2124
-8.5 | -0.6648 | 0.00891 | -0.0531 | -74.6128
-8 | -0.6074 | 0.00857 | -0.0535 | -70.8751
-7.5 | -0.5495 | 0.00825 | -0.054 | -66.6061
-7 | -0.4913 | 0.00797 | -0.0545 | -61.6437
-6.5 | -0.4327 | 0.0077 | -0.0551 | -56.1948
-6 | -0.3741 | 0.00743 | -0.0557 | -50.3499
-5.5 | -0.3155 | 0.0071 | -0.0564 | -44.4366
-5 | -0.257 | 0.00677 | -0.0571 | -37.9616
-4.5 | -0.1979 | 0.00648 | -0.0578 | -30.5401
-4 | -0.139 | 0.00617 | -0.0586 | -22.5284
-3.5 | -0.0802 | 0.0058 | -0.0594 | -13.8276
-3 | -0.0212 | 0.00542 | -0.0602 | -3.9114
-2.5 | 0.0379 | 0.00508 | -0.0611 | 7.4606
-2 | 0.0976 | 0.00481 | -0.062 | 20.2911
-1.5 | 0.158 | 0.00477 | -0.063 | 33.1237
-1 | 0.2188 | 0.00474 | -0.0639 | 46.1603
-0.5 | 0.2793 | 0.00475 | -0.0649 | 58.8
0 | 0.34 | 0.00473 | -0.0659 | 71.8816
0.5 | 0.4004 | 0.00478 | -0.0668 | 83.7657
1 | 0.461 | 0.0048 | -0.0678 | 96.0417
1.5 | 0.5213 | 0.00488 | -0.0687 | 106.8238
2 | 0.5813 | 0.00496 | -0.0696 | 117.1976
2.5 | 0.6415 | 0.00503 | -0.0705 | 127.5348
3 | 0.7011 | 0.00514 | -0.0713 | 136.4008
3.5 | 0.7603 | 0.0053 | -0.0721 | 143.4528
4 | 0.819 | 0.00547 | -0.0728 | 149.7258
4.5 | 0.8774 | 0.00565 | -0.0735 | 155.292
5 | 0.9353 | 0.00586 | -0.0741 | 159.6075
5.5 | 0.9901 | 0.00629 | -0.0743 | 157.4086
6 | 1.0376 | 0.00719 | -0.0734 | 144.3115
6.5 | 1.0849 | 0.00796 | -0.0724 | 136.294
7 | 1.1293 | 0.00877 | -0.071 | 128.7685
7.5 | 1.1702 | 0.00959 | -0.0689 | 122.0229
8 | 1.2078 | 0.01038 | -0.0663 | 116.3584
8.5 | 1.2313 | 0.01114 | -0.0611 | 110.5296
9 | 1.2498 | 0.01212 | -0.0556 | 103.1188
9.5 | 1.269 | 0.01339 | -0.0509 | 94.7722
10 | 1.2882 | 0.01486 | -0.0467 | 86.6891
10.5 | 1.3093 | 0.01627 | -0.0429 | 80.4733
11.5 | 1.3605 | 0.01948 | -0.038 | 69.8409
12 | 1.386 | 0.02128 | -0.0357 | 65.1316
12.5 | 1.4091 | 0.0233 | -0.0335 | 60.4764
13 | 1.4336 | 0.02533 | -0.0315 | 56.5969
13.5 | 1.4542 | 0.02776 | -0.0296 | 52.3847
14 | 1.4778 | 0.0301 | -0.0281 | 49.0963
14.5 | 1.4997 | 0.03268 | -0.0267 | 45.8905
15 | 1.5168 | 0.03574 | -0.0253 | 42.4398
15.5 | 1.5371 | 0.03868 | -0.0243 | 39.7389
16 | 1.5552 | 0.0419 | -0.0234 | 37.1169
16.5 | 1.5698 | 0.04558 | -0.0226 | 34.4405
17 | 1.5836 | 0.04944 | -0.0221 | 32.0307
17.5 | 1.5986 | 0.05333 | -0.0219 | 29.9756
18 | 1.6102 | 0.05768 | -0.0218 | 27.9161
18.5 | 1.6195 | 0.06241 | -0.0221 | 25.9494
19 | 1.6267 | 0.06756 | -0.0226 | 24.0779
19.5 | 1.6356 | 0.07261 | -0.0234 | 22.5258
20 | 1.6425 | 0.07808 | -0.0245 | 21.0361

## 77. Re 5M Mach 0.25 (1)
BIGFOIL.COM POLAR EXPORT
NACA63-418 a=0.6
NACA63-418 a=0.6 |  |  |  | Cl Max: | 1.606 | at alpha= | 13 | deg
JavaFoil+Calcfoil stall+Eppler ext transition |  |  |  | L/D Max: | 138.035 | at alpha= | 4.5 | deg
Re: | 5000000 |  |  | Cd Min: | 0.00566 | at alpha= | -2 | deg
Mach: | 0.25 |  |  | Cl=0 at alpha= | -2.7969 | deg
|  |  |  | @ Cl=0.1, Cd= | 0.0056603
|  |  |  | @ Cl=0.4, Cd= | 0.005812
|  |  |  | @ Cl=0.6, Cd= | 0.006085
alpha (deg) | Cl | Cd | Cm | Cl/Cd
-18.5 | -0.662 | 0.15233 | -0.021 | -4.344
-18 | -0.707 | 0.14195 | -0.022 | -4.978
-17.5 | -0.748 | 0.13196 | -0.023 | -5.668
-17 | -0.785 | 0.12218 | -0.024 | -6.427
-16.5 | -0.819 | 0.11205 | -0.026 | -7.311
-16 | -0.852 | 0.09929 | -0.028 | -8.578
-15.5 | -0.885 | 0.08366 | -0.03 | -10.581
-15 | -0.93 | 0.06032 | -0.034 | -15.423
-14.5 | -0.958 | 0.04717 | -0.036 | -20.312
-14 | -0.995 | 0.02938 | -0.039 | -33.853
-13.5 | -0.999 | 0.02536 | -0.04 | -39.371
-13 | -0.994 | 0.0225 | -0.041 | -44.175
-12.5 | -0.984 | 0.01964 | -0.042 | -50.078
-12 | -0.966 | 0.01743 | -0.043 | -55.458
-11.5 | -0.941 | 0.01572 | -0.044 | -59.889
-11 | -0.908 | 0.01421 | -0.045 | -63.889
-10.5 | -0.871 | 0.01299 | -0.046 | -67.074
-10 | -0.831 | 0.01186 | -0.047 | -70.075
-9.5 | -0.787 | 0.01105 | -0.048 | -71.222
-9 | -0.741 | 0.01032 | -0.049 | -71.728
-8.5 | -0.692 | 0.00968 | -0.05 | -71.508
-8 | -0.642 | 0.0094 | -0.051 | -68.358
-7.5 | -0.585 | 0.00895 | -0.052 | -65.353
-7 | -0.526 | 0.00868 | -0.052 | -60.642
-6.5 | -0.466 | 0.00837 | -0.053 | -55.686
-6 | -0.405 | 0.00812 | -0.054 | -49.868
-5.5 | -0.343 | 0.00792 | -0.054 | -43.266
-5 | -0.28 | 0.00734 | -0.055 | -38.158
-4.5 | -0.217 | 0.00705 | -0.056 | -30.796
-4 | -0.154 | 0.00651 | -0.056 | -23.591
-3.5 | -0.09 | 0.00613 | -0.057 | -14.676
-3 | -0.026 | 0.00581 | -0.058 | -4.479
-2.5 | 0.038 | 0.00567 | -0.058 | 6.708
-2 | 0.102 | 0.00566 | -0.059 | 18.104
-1.5 | 0.167 | 0.00566 | -0.06 | 29.419
-1 | 0.231 | 0.0057 | -0.06 | 40.511
-0.5 | 0.295 | 0.00569 | -0.061 | 51.842
0 | 0.359 | 0.00578 | -0.062 | 62.177
0.5 | 0.423 | 0.00583 | -0.062 | 72.64
1 | 0.488 | 0.00593 | -0.063 | 82.246
1.5 | 0.552 | 0.00601 | -0.064 | 91.845
2 | 0.616 | 0.00611 | -0.064 | 100.703
2.5 | 0.68 | 0.00631 | -0.065 | 107.757
3 | 0.74 | 0.00644 | -0.066 | 114.821
3.5 | 0.803 | 0.0066 | -0.066 | 121.628
4 | 0.866 | 0.00686 | -0.067 | 126.15
4.5 | 0.924 | 0.00669 | -0.067 | 138.035
5 | 0.982 | 0.00745 | -0.068 | 131.844
5.5 | 1.039 | 0.00795 | -0.068 | 130.738
6 | 1.094 | 0.00893 | -0.068 | 122.512
6.5 | 1.148 | 0.00971 | -0.069 | 118.242
7 | 1.201 | 0.01069 | -0.069 | 112.37
7.5 | 1.25 | 0.0124 | -0.069 | 100.776
8 | 1.299 | 0.01369 | -0.07 | 94.904
8.5 | 1.348 | 0.01461 | -0.07 | 92.271
9 | 1.391 | 0.01685 | -0.071 | 82.532
9.5 | 1.433 | 0.01783 | -0.071 | 80.349
10 | 1.472 | 0.01884 | -0.071 | 78.118
10.5 | 1.507 | 0.02001 | -0.072 | 75.306
11 | 1.538 | 0.02125 | -0.072 | 72.379
11.5 | 1.565 | 0.02254 | -0.073 | 69.434
12 | 1.587 | 0.02393 | -0.073 | 66.309
12.5 | 1.6 | 0.02546 | -0.073 | 62.841
13 | 1.606 | 0.02685 | -0.074 | 59.802
13.5 | 1.605 | 0.02869 | -0.074 | 55.941
14 | 1.597 | 0.03051 | -0.074 | 52.333
14.5 | 1.581 | 0.03281 | -0.075 | 48.185
15 | 1.558 | 0.03526 | -0.075 | 44.187
15.5 | 1.524 | 0.03796 | -0.075 | 40.136
16 | 1.479 | 0.041 | -0.076 | 36.072
16.5 | 1.426 | 0.04443 | -0.076 | 32.084
17 | 1.365 | 0.04848 | -0.076 | 28.155
17.5 | 1.297 | 0.0524 | -0.076 | 24.755
18 | 1.22 | 0.05918 | -0.076 | 20.616

## 78. Re 5M Mach 0.25 (2)
BIGFOIL.COM POLAR EXPORT
NACA63-418 a=0.6
NACA63-418 a=0.6 |  |  |  | Cl Max: | 1.594 | at alpha= | 19.5 | deg
XFOIL ncrit=9 |  |  |  | L/D Max: | 161.381 | at alpha= | 5 | deg
Re: | 5000000 |  |  | Cd Min: | 0.09796 | at alpha= | 20 | deg
Mach: | 0.25 |  |  | Cl=0 at alpha= | -2.8235 | deg
|  |  |  | @ Cl=0.1, Cd= | 0.0048957
|  |  |  | @ Cl=0.4, Cd= | 0.0048176
|  |  |  | @ Cl=0.6, Cd= | 0.0050362
alpha (deg) | Cl | Cd | Cm | Cl/Cd
-20 | -1.281 | 0.07461 | -0.068 | -17.1693
-19.5 | -1.3071 | 0.06464 | -0.0737 | -20.2212
-19 | -1.3185 | 0.05685 | -0.0775 | -23.1926
-18.5 | -1.3268 | 0.04988 | -0.0804 | -26.5998
-18 | -1.3272 | 0.04408 | -0.0822 | -30.1089
-17.5 | -1.3192 | 0.03942 | -0.0831 | -33.4652
-17 | -1.3164 | 0.03475 | -0.0835 | -37.882
-16.5 | -1.3078 | 0.03074 | -0.0833 | -42.5439
-16 | -1.2948 | 0.02724 | -0.0826 | -47.533
-15.5 | -1.2777 | 0.02418 | -0.0815 | -52.8412
-15 | -1.2579 | 0.02148 | -0.0801 | -58.5615
-14.5 | -1.2344 | 0.01927 | -0.0781 | -64.0581
-14 | -1.2089 | 0.01748 | -0.0757 | -69.159
-13.5 | -1.1953 | 0.01568 | -0.0711 | -76.2309
-13 | -1.1749 | 0.01463 | -0.0656 | -80.3076
-12.5 | -1.132 | 0.01376 | -0.0631 | -82.2674
-12 | -1.0834 | 0.01304 | -0.0613 | -83.0828
-11.5 | -1.0317 | 0.01239 | -0.06 | -83.2688
-11 | -0.9775 | 0.0118 | -0.059 | -82.839
-10.5 | -0.9234 | 0.01113 | -0.058 | -82.965
-10 | -0.867 | 0.01059 | -0.0574 | -81.8697
-9.5 | -0.8088 | 0.01012 | -0.0571 | -79.9209
-9 | -0.7498 | 0.0097 | -0.0569 | -77.299
-8.5 | -0.6912 | 0.00924 | -0.0568 | -74.8052
-8 | -0.631 | 0.00887 | -0.0569 | -71.1387
-7.5 | -0.5708 | 0.0085 | -0.0571 | -67.1529
-7 | -0.51 | 0.0082 | -0.0574 | -62.1951
-6.5 | -0.4491 | 0.00787 | -0.0578 | -57.0648
-6 | -0.388 | 0.0076 | -0.0583 | -51.0526
-5.5 | -0.3268 | 0.00729 | -0.0588 | -44.8285
-5 | -0.2661 | 0.00693 | -0.0593 | -38.3983
-4.5 | -0.205 | 0.00662 | -0.06 | -30.9668
-4 | -0.1436 | 0.0063 | -0.0607 | -22.7937
-3.5 | -0.0827 | 0.00593 | -0.0614 | -13.946
-3 | -0.0216 | 0.00553 | -0.0623 | -3.906
-2.5 | 0.0396 | 0.00516 | -0.0631 | 7.6744
-2 | 0.1013 | 0.00489 | -0.0641 | 20.7157
-1.5 | 0.164 | 0.00481 | -0.065 | 34.0956
-1 | 0.2268 | 0.00481 | -0.066 | 47.1518
-0.5 | 0.2897 | 0.00479 | -0.067 | 60.4802
0 | 0.3524 | 0.00481 | -0.0679 | 73.264
0.5 | 0.4152 | 0.00482 | -0.0689 | 86.1411
1 | 0.4778 | 0.0049 | -0.0699 | 97.5102
1.5 | 0.5404 | 0.00495 | -0.0708 | 109.1717
2 | 0.6026 | 0.00504 | -0.0717 | 119.5635
2.5 | 0.665 | 0.00513 | -0.0726 | 129.6296
3 | 0.7271 | 0.00522 | -0.0735 | 139.2912
3.5 | 0.7885 | 0.00538 | -0.0742 | 146.5613
4 | 0.8493 | 0.00557 | -0.0749 | 152.4776
4.5 | 0.91 | 0.00578 | -0.0754 | 157.4394
5 | 0.9699 | 0.00601 | -0.0759 | 161.381
5.5 | 1.0264 | 0.00647 | -0.0758 | 158.6399
6 | 1.0739 | 0.0074 | -0.0744 | 145.1216
6.5 | 1.1187 | 0.00832 | -0.0725 | 134.4591
7 | 1.1595 | 0.00924 | -0.0699 | 125.487
7.5 | 1.1949 | 0.01014 | -0.0664 | 117.8402
8 | 1.2082 | 0.01112 | -0.059 | 108.6511
8.5 | 1.2271 | 0.01239 | -0.0536 | 99.0395
9 | 1.2501 | 0.01376 | -0.0492 | 90.8503
9.5 | 1.2699 | 0.01545 | -0.0449 | 82.1942
10 | 1.2859 | 0.01745 | -0.0405 | 73.6905
10.5 | 1.3046 | 0.01934 | -0.0366 | 67.456
11 | 1.3317 | 0.02121 | -0.0345 | 62.7864
11.5 | 1.3549 | 0.02342 | -0.0319 | 57.8523
12 | 1.3802 | 0.02564 | -0.0297 | 53.83
12.5 | 1.4036 | 0.02812 | -0.0275 | 49.9147
13 | 1.4259 | 0.03082 | -0.0256 | 46.2654
13.5 | 1.4476 | 0.0337 | -0.0239 | 42.9555
14 | 1.469 | 0.03674 | -0.0224 | 39.9837
14.5 | 1.4866 | 0.04022 | -0.021 | 36.9617
15 | 1.5061 | 0.04368 | -0.0199 | 34.4803
15.5 | 1.5229 | 0.0475 | -0.019 | 32.0611
16 | 1.5359 | 0.05184 | -0.0183 | 29.6277
16.5 | 1.5505 | 0.05618 | -0.018 | 27.5988
17 | 1.5632 | 0.06085 | -0.0179 | 25.6894
17.5 | 1.5726 | 0.06605 | -0.0181 | 23.8092
18 | 1.5769 | 0.07198 | -0.0187 | 21.9075
18.5 | 1.5858 | 0.0776 | -0.0196 | 20.4356
19 | 1.5917 | 0.08373 | -0.0209 | 19.0099
19.5 | 1.594 | 0.09049 | -0.0227 | 17.6152
20 | 1.5922 | 0.09796 | -0.025 | 16.2536

## 79. Re 5M Mach 0.50 (1)
BIGFOIL.COM POLAR EXPORT
NACA63-418 a=0.6
NACA63-418 a=0.6 |  |  |  | Cl Max: | 1.468 | at alpha= | 9.5 | deg
JavaFoil+Calcfoil stall+Eppler ext transition |  |  |  | L/D Max: | 121.139 | at alpha= | 4.5 | deg
Re: | 5000000 |  |  | Cd Min: | 0.00594 | at alpha= | -2 | deg
Mach: | 0.5 |  |  | Cl=0 at alpha= | -2.7986 | deg
|  |  |  | @ Cl=0.1, Cd= | 0.0059459
|  |  |  | @ Cl=0.4, Cd= | 0.0061475
|  |  |  | @ Cl=0.6, Cd= | 0.0064846
alpha (deg) | Cl | Cd | Cm | Cl/Cd
-20 | -0.982 | 0.15994 | -0.024 | -6.138
-19.5 | -0.954 | 0.15457 | -0.024 | -6.169
-19 | -0.929 | 0.15351 | -0.026 | -6.052
-18.5 | -0.899 | 0.14809 | -0.025 | -6.072
-18 | -0.868 | 0.14111 | -0.025 | -6.152
-17.5 | -0.839 | 0.13738 | -0.025 | -6.108
-17 | -0.811 | 0.1344 | -0.025 | -6.034
-16.5 | -0.787 | 0.12722 | -0.027 | -6.182
-16 | -0.754 | 0.12259 | -0.025 | -6.152
-15.5 | -0.725 | 0.11673 | -0.025 | -6.209
-15 | -0.696 | 0.11351 | -0.025 | -6.136
-14.5 | -0.67 | 0.11057 | -0.026 | -6.059
-14 | -0.639 | 0.10505 | -0.025 | -6.081
-13.5 | -0.611 | 0.10058 | -0.025 | -6.071
-13 | -0.582 | 0.09959 | -0.025 | -5.847
-12.5 | -0.554 | 0.09523 | -0.025 | -5.819
-12 | -0.525 | 0.08782 | -0.025 | -5.982
-11.5 | -0.497 | 0.07896 | -0.026 | -6.298
-11 | -0.472 | 0.07008 | -0.03 | -6.734
-10.5 | -0.439 | 0.08497 | -0.025 | -5.172
-10 | -0.536 | 0.05291 | -0.039 | -10.125
-9.5 | -0.71 | 0.01964 | -0.051 | -36.165
-9 | -0.72 | 0.01604 | -0.052 | -44.885
-8.5 | -0.699 | 0.01377 | -0.054 | -50.795
-8 | -0.662 | 0.01232 | -0.055 | -53.756
-7.5 | -0.616 | 0.01177 | -0.056 | -52.352
-7 | -0.563 | 0.01086 | -0.057 | -51.858
-6.5 | -0.506 | 0.00948 | -0.058 | -53.352
-6 | -0.448 | 0.00927 | -0.06 | -48.297
-5.5 | -0.38 | 0.00873 | -0.061 | -43.566
-5 | -0.312 | 0.00849 | -0.061 | -36.699
-4.5 | -0.242 | 0.00768 | -0.062 | -31.465
-4 | -0.171 | 0.00736 | -0.063 | -23.287
-3.5 | -0.1 | 0.00655 | -0.064 | -15.32
-3 | -0.029 | 0.00631 | -0.064 | -4.609
-2.5 | 0.043 | 0.00597 | -0.065 | 7.122
-2 | 0.114 | 0.00594 | -0.066 | 19.28
-1.5 | 0.186 | 0.00595 | -0.067 | 31.301
-1 | 0.258 | 0.00599 | -0.067 | 43.075
-0.5 | 0.33 | 0.00606 | -0.068 | 54.398
0 | 0.402 | 0.00615 | -0.069 | 65.264
0.5 | 0.473 | 0.00624 | -0.07 | 75.811
1 | 0.545 | 0.00637 | -0.07 | 85.62
1.5 | 0.617 | 0.00652 | -0.071 | 94.647
2 | 0.683 | 0.00627 | -0.071 | 109
2.5 | 0.752 | 0.00706 | -0.072 | 106.48
3 | 0.814 | 0.0073 | -0.072 | 111.549
3.5 | 0.882 | 0.00761 | -0.073 | 115.804
4 | 0.948 | 0.00797 | -0.074 | 119.042
4.5 | 1.014 | 0.00837 | -0.074 | 121.139
5 | 1.078 | 0.00904 | -0.075 | 119.258
5.5 | 1.14 | 0.01029 | -0.075 | 110.756
6 | 1.199 | 0.01137 | -0.075 | 105.469
6.5 | 1.256 | 0.01284 | -0.076 | 97.829
7 | 1.307 | 0.01527 | -0.076 | 85.557
7.5 | 1.356 | 0.01704 | -0.076 | 79.549
8 | 1.398 | 0.02016 | -0.077 | 69.329
8.5 | 1.435 | 0.02168 | -0.077 | 66.225
9 | 1.462 | 0.02343 | -0.078 | 62.379
9.5 | 1.468 | 0.02546 | -0.078 | 57.646
10 | 1.444 | 0.02782 | -0.078 | 51.894
10.5 | 1.354 | 0.03089 | -0.079 | 43.841
11 | 0.902 | 0.03832 | -0.078 | 23.535
11.5 | 0.932 | 0.03951 | -0.079 | 23.598
12 | 0.941 | 0.05058 | -0.077 | 18.605
12.5 | 0.989 | 0.04494 | -0.079 | 21.999
13 | 0.984 | 0.06288 | -0.075 | 15.644
13.5 | 0.914 | 0.10138 | -0.043 | 9.012
14 | 1.055 | 0.0621 | -0.078 | 16.986
14.5 | 1.005 | 0.10524 | -0.064 | 9.554

## 80. Re 5M Mach 0.50 (2)
BIGFOIL.COM POLAR EXPORT
NACA63-418 a=0.6
NACA63-418 a=0.6 |  |  |  | Cl Max: | 1.4255 | at alpha= | 15 | deg
XFOIL ncrit=9 |  |  |  | L/D Max: | 164.772 | at alpha= | 5 | deg
Re: | 5000000 |  |  | Cd Min: | 0.20128 | at alpha= | 20 | deg
Mach: | 0.5 |  |  | Cl=0 at alpha= | -2.8357 | deg
|  |  |  | @ Cl=0.1, Cd= | 0.0052841
|  |  |  | @ Cl=0.4, Cd= | 0.0051239
|  |  |  | @ Cl=0.6, Cd= | 0.005304
alpha (deg) | Cl | Cd | Cm | Cl/Cd
-15.5 | -0.6758 | 0.11343 | -0.0538 | -5.9579
-15 | -0.7022 | 0.10041 | -0.0634 | -6.9933
-14.5 | -0.7305 | 0.08776 | -0.0726 | -8.3238
-14 | -0.7579 | 0.07579 | -0.0811 | -10
-13.5 | -0.7871 | 0.06438 | -0.089 | -12.2258
-13 | -0.8169 | 0.05396 | -0.0956 | -15.139
-12.5 | -0.8431 | 0.04493 | -0.1002 | -18.7647
-12 | -0.854 | 0.03803 | -0.1021 | -22.456
-11.5 | -0.8727 | 0.0314 | -0.1027 | -27.793
-11 | -0.8748 | 0.02631 | -0.1015 | -33.2497
-10.5 | -0.8814 | 0.02131 | -0.0993 | -41.3609
-10 | -0.8767 | 0.01728 | -0.0961 | -50.735
-9.5 | -0.8736 | 0.01437 | -0.0901 | -60.7933
-9 | -0.8479 | 0.01279 | -0.0831 | -66.294
-8.5 | -0.7938 | 0.0116 | -0.0791 | -68.431
-8 | -0.7304 | 0.01073 | -0.0762 | -68.0708
-7.5 | -0.6638 | 0.00993 | -0.074 | -66.8479
-7 | -0.5935 | 0.00937 | -0.0725 | -63.3404
-6.5 | -0.5221 | 0.00888 | -0.0715 | -58.795
-6 | -0.4503 | 0.00847 | -0.0708 | -53.1641
-5.5 | -0.3783 | 0.00809 | -0.0704 | -46.7614
-5 | -0.3062 | 0.00775 | -0.0703 | -39.5097
-4.5 | -0.2354 | 0.00733 | -0.0703 | -32.1146
-4 | -0.1646 | 0.00689 | -0.0706 | -23.8897
-3.5 | -0.0936 | 0.00651 | -0.071 | -14.3779
-3 | -0.0231 | 0.00606 | -0.0716 | -3.8119
-2.5 | 0.0472 | 0.00556 | -0.0723 | 8.4892
-2 | 0.118 | 0.00519 | -0.0732 | 22.736
-1.5 | 0.1908 | 0.00509 | -0.0742 | 37.4853
-1 | 0.2635 | 0.0051 | -0.0752 | 51.6667
-0.5 | 0.3363 | 0.00508 | -0.0762 | 66.2008
0 | 0.4088 | 0.00513 | -0.0773 | 79.6881
0.5 | 0.4819 | 0.00518 | -0.0783 | 93.0309
1 | 0.5542 | 0.00526 | -0.0793 | 105.3612
1.5 | 0.6271 | 0.00533 | -0.0803 | 117.6548
2 | 0.699 | 0.00546 | -0.0811 | 128.022
2.5 | 0.7717 | 0.00558 | -0.0818 | 138.2975
3 | 0.8438 | 0.00572 | -0.0824 | 147.5175
3.5 | 0.9152 | 0.00592 | -0.0828 | 154.5946
4 | 0.9853 | 0.00617 | -0.0828 | 159.6921
4.5 | 1.0546 | 0.00646 | -0.0826 | 163.2508
5 | 1.1221 | 0.00681 | -0.0818 | 164.7724
5.5 | 1.1826 | 0.00737 | -0.0799 | 160.4613
6 | 1.214 | 0.00861 | -0.0736 | 140.9988
6.5 | 1.2044 | 0.01041 | -0.0617 | 115.6964
7 | 1.2056 | 0.01296 | -0.0533 | 93.0247
7.5 | 1.2145 | 0.0156 | -0.0467 | 77.8526
8.5 | 1.2362 | 0.02151 | -0.0355 | 57.4709
9 | 1.2526 | 0.02455 | -0.0311 | 51.0224
9.5 | 1.2616 | 0.02831 | -0.0268 | 44.5638
10 | 1.2672 | 0.03259 | -0.0231 | 38.8831
10.5 | 1.2831 | 0.03646 | -0.0201 | 35.192
11 | 1.3014 | 0.04022 | -0.0173 | 32.357
11.5 | 1.3293 | 0.04417 | -0.0164 | 30.0951
12 | 1.3492 | 0.0486 | -0.0146 | 27.7613
12.5 | 1.369 | 0.05321 | -0.0131 | 25.7282
13 | 1.3857 | 0.05832 | -0.0119 | 23.7603
13.5 | 1.4022 | 0.06367 | -0.0111 | 22.0229
14 | 1.4148 | 0.06965 | -0.0107 | 20.313
14.5 | 1.4225 | 0.07638 | -0.011 | 18.624
15 | 1.4255 | 0.08392 | -0.012 | 16.9864
15.5 | 1.4248 | 0.09218 | -0.0137 | 15.4567
16 | 1.4137 | 0.10198 | -0.0169 | 13.8625
16.5 | 1.3966 | 0.11291 | -0.0214 | 12.3691
17 | 1.3767 | 0.12456 | -0.027 | 11.0525
17.5 | 1.3558 | 0.13679 | -0.0337 | 9.9115
18 | 1.3358 | 0.1492 | -0.0412 | 8.9531
18.5 | 1.3175 | 0.16174 | -0.0492 | 8.1458
19 | 1.2974 | 0.1749 | -0.0583 | 7.418
19.5 | 1.2792 | 0.18806 | -0.0677 | 6.8021
20 | 1.2633 | 0.20128 | -0.0773 | 6.2763

## 81. Re 6M Mach 0.00 (1)
BIGFOIL.COM POLAR EXPORT
NACA63-418 a=0.6
NACA63-418 a=0.6 |  |  |  | Cl Max: | 1.671 | at alpha= | 15 | deg
JavaFoil+Calcfoil stall+Eppler ext transition |  |  |  | L/D Max: | 134.324 | at alpha= | 5 | deg
Re: | 6000000 |  |  | Cd Min: | 0.00552 | at alpha= | -2 | deg
Mach: | 0 |  |  | Cl=0 at alpha= | -2.7984 | deg
|  |  |  | @ Cl=0.1, Cd= | 0.00552
|  |  |  | @ Cl=0.4, Cd= | 0.0056452
|  |  |  | @ Cl=0.6, Cd= | 0.0059184
alpha (deg) | Cl | Cd | Cm | Cl/Cd
-20 | -0.945 | 0.13524 | -0.024 | -6.989
-19.5 | -0.963 | 0.12516 | -0.025 | -7.692
-19 | -0.982 | 0.11293 | -0.026 | -8.694
-18.5 | -1.002 | 0.09986 | -0.027 | -10.029
-18 | -1.026 | 0.08314 | -0.029 | -12.34
-17.5 | -1.045 | 0.07037 | -0.031 | -14.856
-17 | -1.063 | 0.05863 | -0.032 | -18.125
-16.5 | -1.072 | 0.05087 | -0.033 | -21.08
-16 | -1.079 | 0.04388 | -0.034 | -24.583
-15.5 | -1.1 | 0.02949 | -0.036 | -37.316
-15 | -1.096 | 0.02616 | -0.037 | -41.912
-14.5 | -1.088 | 0.02353 | -0.038 | -46.216
-14 | -1.075 | 0.02124 | -0.039 | -50.595
-13.5 | -1.058 | 0.01922 | -0.04 | -55.012
-13 | -1.037 | 0.01727 | -0.041 | -60.031
-12.5 | -1.012 | 0.01563 | -0.042 | -64.75
-12 | -0.984 | 0.01421 | -0.042 | -69.219
-11.5 | -0.951 | 0.01282 | -0.043 | -74.216
-11 | -0.913 | 0.01178 | -0.044 | -77.492
-10.5 | -0.871 | 0.01101 | -0.045 | -79.084
-10 | -0.827 | 0.01033 | -0.046 | -80.05
-9.5 | -0.783 | 0.00966 | -0.047 | -81.024
-9 | -0.736 | 0.00889 | -0.048 | -82.75
-8.5 | -0.681 | 0.00858 | -0.049 | -79.421
-8 | -0.626 | 0.00871 | -0.049 | -71.871
-7.5 | -0.569 | 0.0084 | -0.05 | -67.771
-7 | -0.511 | 0.0082 | -0.051 | -62.368
-6.5 | -0.452 | 0.00799 | -0.051 | -56.659
-6 | -0.393 | 0.00771 | -0.052 | -50.914
-5.5 | -0.332 | 0.00755 | -0.052 | -44.003
-5 | -0.272 | 0.00705 | -0.053 | -38.524
-4.5 | -0.21 | 0.00686 | -0.054 | -30.671
-4 | -0.149 | 0.00646 | -0.054 | -23.051
-3.5 | -0.087 | 0.00602 | -0.055 | -14.482
-3 | -0.025 | 0.00585 | -0.056 | -4.308
-2.5 | 0.037 | 0.00555 | -0.056 | 6.641
-2 | 0.099 | 0.00552 | -0.057 | 17.95
-1.5 | 0.161 | 0.00552 | -0.058 | 29.225
-1 | 0.224 | 0.00553 | -0.058 | 40.389
-0.5 | 0.286 | 0.00558 | -0.059 | 51.171
0 | 0.348 | 0.00562 | -0.06 | 61.925
0.5 | 0.41 | 0.00565 | -0.06 | 72.612
1 | 0.472 | 0.00572 | -0.061 | 82.526
1.5 | 0.534 | 0.00583 | -0.062 | 91.621
2 | 0.596 | 0.00591 | -0.062 | 100.804
2.5 | 0.658 | 0.00604 | -0.063 | 109.021
3 | 0.717 | 0.00614 | -0.064 | 116.644
3.5 | 0.778 | 0.00637 | -0.064 | 122.2
4 | 0.839 | 0.00655 | -0.065 | 128.155
4.5 | 0.9 | 0.00676 | -0.066 | 133.105
5 | 0.96 | 0.00715 | -0.066 | 134.324
5.5 | 1.01 | 0.0079 | -0.066 | 127.944
6 | 1.065 | 0.00851 | -0.067 | 125.145
6.5 | 1.118 | 0.00918 | -0.067 | 121.866
7 | 1.169 | 0.01023 | -0.067 | 114.31
7.5 | 1.219 | 0.01143 | -0.068 | 106.665
8 | 1.269 | 0.01245 | -0.068 | 101.875
8.5 | 1.318 | 0.01318 | -0.068 | 99.948
9 | 1.362 | 0.01509 | -0.069 | 90.27
9.5 | 1.406 | 0.01584 | -0.069 | 88.759
10 | 1.448 | 0.0167 | -0.07 | 86.721
10.5 | 1.487 | 0.01764 | -0.07 | 84.33
11 | 1.523 | 0.01862 | -0.07 | 81.825
11.5 | 1.557 | 0.0197 | -0.071 | 79.035
12 | 1.587 | 0.02078 | -0.071 | 76.407
12.5 | 1.612 | 0.02198 | -0.072 | 73.327
13 | 1.632 | 0.02319 | -0.072 | 70.361
13.5 | 1.648 | 0.02435 | -0.072 | 67.692
14 | 1.66 | 0.02583 | -0.073 | 64.274
14.5 | 1.668 | 0.02717 | -0.073 | 61.388
15 | 1.671 | 0.02885 | -0.073 | 57.917
15.5 | 1.668 | 0.03069 | -0.074 | 54.346
16 | 1.659 | 0.0327 | -0.074 | 50.746
16.5 | 1.646 | 0.03484 | -0.074 | 47.233
17 | 1.628 | 0.03716 | -0.075 | 43.808
17.5 | 1.606 | 0.03977 | -0.075 | 40.389
18 | 1.582 | 0.04231 | -0.075 | 37.388
18.5 | 1.553 | 0.04534 | -0.075 | 34.266
19 | 1.522 | 0.04882 | -0.075 | 31.173
19.5 | 1.489 | 0.05188 | -0.076 | 28.703
20 | 1.453 | 0.05592 | -0.076 | 25.979

## 82. Re 6M Mach 0.00 (2)
BIGFOIL.COM POLAR EXPORT
NACA63-418 a=0.6
NACA63-418 a=0.6 |  |  |  | Cl Max: | 1.6711 | at alpha= | 20 | deg
XFOIL ncrit=9 |  |  |  | L/D Max: | 161.652 | at alpha= | 5 | deg
Re: | 6000000 |  |  | Cd Min: | 0.07196 | at alpha= | 20 | deg
Mach: | 0 |  |  | Cl=0 at alpha= | -2.8243 | deg
|  |  |  | @ Cl=0.1, Cd= | 0.0047435
|  |  |  | @ Cl=0.4, Cd= | 0.0046023
|  |  |  | @ Cl=0.6, Cd= | 0.0048266
alpha (deg) | Cl | Cd | Cm | Cl/Cd
-20 | -1.4619 | 0.04029 | -0.0711 | -36.2844
-19.5 | -1.4564 | 0.03618 | -0.0718 | -40.2543
-19 | -1.4471 | 0.03261 | -0.0719 | -44.376
-18.5 | -1.4355 | 0.02934 | -0.0718 | -48.9264
-18 | -1.4234 | 0.02624 | -0.0713 | -54.2454
-17.5 | -1.4099 | 0.02339 | -0.0705 | -60.2779
-17 | -1.3941 | 0.02091 | -0.0692 | -66.6714
-16.5 | -1.3747 | 0.01892 | -0.0676 | -72.6586
-16 | -1.3543 | 0.01726 | -0.0653 | -78.4647
-15.5 | -1.3346 | 0.01596 | -0.062 | -83.6216
-15 | -1.3182 | 0.01504 | -0.0569 | -87.6463
-14.5 | -1.2805 | 0.01436 | -0.0549 | -89.1713
-14 | -1.2382 | 0.01369 | -0.0535 | -90.4456
-13.5 | -1.1943 | 0.01298 | -0.0523 | -92.0108
-13 | -1.1472 | 0.01235 | -0.0515 | -92.8907
-12.5 | -1.0974 | 0.01181 | -0.0511 | -92.9213
-12 | -1.0458 | 0.01134 | -0.0509 | -92.2222
-11.5 | -0.993 | 0.01091 | -0.0508 | -91.0174
-11 | -0.9397 | 0.01044 | -0.0508 | -90.0096
-10.5 | -0.8861 | 0.00997 | -0.0508 | -88.8766
-10 | -0.831 | 0.00958 | -0.0511 | -86.7432
-9.5 | -0.7749 | 0.00924 | -0.0514 | -83.8636
-9 | -0.719 | 0.00887 | -0.0517 | -81.0598
-8.5 | -0.6623 | 0.00854 | -0.0522 | -77.5527
-8 | -0.6048 | 0.00825 | -0.0527 | -73.3091
-7.5 | -0.5474 | 0.00794 | -0.0532 | -68.9421
-7 | -0.4892 | 0.00769 | -0.0539 | -63.6151
-6.5 | -0.431 | 0.00742 | -0.0545 | -58.0863
-6 | -0.3726 | 0.00717 | -0.0552 | -51.9665
-5.5 | -0.3142 | 0.0069 | -0.0559 | -45.5362
-5 | -0.2559 | 0.00658 | -0.0566 | -38.8906
-4.5 | -0.1972 | 0.00632 | -0.0574 | -31.2025
-4 | -0.1382 | 0.00605 | -0.0582 | -22.843
-3.5 | -0.0795 | 0.00574 | -0.059 | -13.8502
-3 | -0.0207 | 0.00539 | -0.0599 | -3.8404
-2.5 | 0.0382 | 0.00506 | -0.0608 | 7.5494
-2 | 0.0972 | 0.00475 | -0.0617 | 20.4632
-1.5 | 0.1572 | 0.00461 | -0.0626 | 34.0998
-1 | 0.2174 | 0.00461 | -0.0636 | 47.1584
-0.5 | 0.2778 | 0.00458 | -0.0646 | 60.655
0 | 0.3379 | 0.00459 | -0.0655 | 73.6166
0.5 | 0.3983 | 0.0046 | -0.0665 | 86.587
1 | 0.4583 | 0.00468 | -0.0674 | 97.9274
1.5 | 0.5182 | 0.00473 | -0.0684 | 109.556
2 | 0.5782 | 0.00479 | -0.0693 | 120.7098
2.5 | 0.6377 | 0.00489 | -0.0702 | 130.409
3 | 0.6969 | 0.00501 | -0.071 | 139.1018
3.5 | 0.7556 | 0.00518 | -0.0718 | 145.8687
4 | 0.8139 | 0.00536 | -0.0726 | 151.847
4.5 | 0.872 | 0.00554 | -0.0733 | 157.4007
5 | 0.9295 | 0.00575 | -0.0739 | 161.6522
5.5 | 0.9817 | 0.00636 | -0.0738 | 154.3553
6 | 1.0288 | 0.00726 | -0.0729 | 141.708
6.5 | 1.0767 | 0.00798 | -0.0721 | 134.9248
7 | 1.122 | 0.00873 | -0.0709 | 128.5223
7.5 | 1.1655 | 0.00945 | -0.0694 | 123.3333
8 | 1.2063 | 0.01014 | -0.0674 | 118.9645
8.5 | 1.2411 | 0.01086 | -0.0643 | 114.2818
9 | 1.2573 | 0.01165 | -0.058 | 107.9227
9.5 | 1.2758 | 0.0128 | -0.053 | 99.6719
10 | 1.2967 | 0.01409 | -0.0489 | 92.0298
10.5 | 1.3201 | 0.0154 | -0.0454 | 85.7208
11 | 1.3409 | 0.01668 | -0.0416 | 80.3897
11.5 | 1.3723 | 0.01808 | -0.0401 | 75.9015
12 | 1.3998 | 0.01965 | -0.0379 | 71.2366
12.5 | 1.4248 | 0.02144 | -0.0357 | 66.4552
13 | 1.4494 | 0.02333 | -0.0337 | 62.126
13.5 | 1.4717 | 0.02546 | -0.0318 | 57.8044
14 | 1.4955 | 0.02762 | -0.0301 | 54.1455
14.5 | 1.5163 | 0.03012 | -0.0285 | 50.342
15 | 1.5366 | 0.03275 | -0.0271 | 46.9191
15.5 | 1.557 | 0.0355 | -0.026 | 43.8592
16 | 1.574 | 0.03863 | -0.0249 | 40.7455
16.5 | 1.5897 | 0.04201 | -0.024 | 37.841
17 | 1.6071 | 0.04535 | -0.0234 | 35.4377
17.5 | 1.6223 | 0.049 | -0.023 | 33.1082
18 | 1.6328 | 0.05323 | -0.0227 | 30.6744
18.5 | 1.6429 | 0.05765 | -0.0227 | 28.4978
19 | 1.6545 | 0.06205 | -0.023 | 26.664
19.5 | 1.6641 | 0.0668 | -0.0235 | 24.9117
20 | 1.6711 | 0.07196 | -0.0244 | 23.2226

## 83. Re 6M Mach 0.10 (1)
BIGFOIL.COM POLAR EXPORT
NACA63-418 a=0.6
NACA63-418 a=0.6 |  |  |  | Cl Max: | 1.66 | at alpha= | 15 | deg
JavaFoil+Calcfoil stall+Eppler ext transition |  |  |  | L/D Max: | 133.033 | at alpha= | 5 | deg
Re: | 6000000 |  |  | Cd Min: | 0.00552 | at alpha= | -1.5 | deg
Mach: | 0.1 |  |  | Cl=0 at alpha= | -2.7984 | deg
|  |  |  | @ Cl=0.1, Cd= | 0.00554
|  |  |  | @ Cl=0.4, Cd= | 0.0056442
|  |  |  | @ Cl=0.6, Cd= | 0.0059621
alpha (deg) | Cl | Cd | Cm | Cl/Cd
-20 | -0.9 | 0.14008 | -0.023 | -6.428
-19.5 | -0.919 | 0.13276 | -0.024 | -6.92
-19 | -0.938 | 0.12305 | -0.025 | -7.624
-18.5 | -0.964 | 0.10631 | -0.027 | -9.065
-18 | -0.981 | 0.09684 | -0.028 | -10.129
-17.5 | -1.004 | 0.08216 | -0.03 | -12.221
-17 | -1.034 | 0.06325 | -0.032 | -16.349
-16.5 | -1.048 | 0.05451 | -0.033 | -19.223
-16 | -1.057 | 0.04729 | -0.034 | -22.351
-15.5 | -1.082 | 0.03165 | -0.036 | -34.202
-15 | -1.083 | 0.02724 | -0.037 | -39.772
-14.5 | -1.077 | 0.02443 | -0.038 | -44.084
-14 | -1.067 | 0.02194 | -0.039 | -48.633
-13.5 | -1.052 | 0.01985 | -0.04 | -52.986
-13 | -1.033 | 0.01776 | -0.041 | -58.169
-12.5 | -1.01 | 0.01604 | -0.042 | -62.977
-12 | -0.982 | 0.01464 | -0.043 | -67.106
-11.5 | -0.951 | 0.01308 | -0.044 | -72.707
-11 | -0.913 | 0.01207 | -0.044 | -75.599
-10.5 | -0.872 | 0.01126 | -0.045 | -77.411
-10 | -0.828 | 0.01047 | -0.046 | -79.144
-9.5 | -0.783 | 0.00941 | -0.047 | -83.202
-9 | -0.738 | 0.00901 | -0.048 | -81.919
-8.5 | -0.684 | 0.00861 | -0.049 | -79.461
-8 | -0.628 | 0.00873 | -0.049 | -71.956
-7.5 | -0.572 | 0.00849 | -0.05 | -67.287
-7 | -0.514 | 0.00827 | -0.051 | -62.093
-6.5 | -0.455 | 0.00801 | -0.051 | -56.724
-6 | -0.395 | 0.00777 | -0.052 | -50.796
-5.5 | -0.334 | 0.00758 | -0.053 | -44.081
-5 | -0.273 | 0.00706 | -0.053 | -38.676
-4.5 | -0.211 | 0.00687 | -0.054 | -30.797
-4 | -0.15 | 0.0065 | -0.055 | -23.006
-3.5 | -0.088 | 0.00605 | -0.055 | -14.472
-3 | -0.025 | 0.00585 | -0.056 | -4.328
-2.5 | 0.037 | 0.00557 | -0.057 | 6.654
-2 | 0.1 | 0.00554 | -0.057 | 17.988
-1.5 | 0.162 | 0.00552 | -0.058 | 29.387
-1 | 0.225 | 0.00553 | -0.059 | 40.595
-0.5 | 0.287 | 0.00558 | -0.059 | 51.419
0 | 0.35 | 0.00562 | -0.06 | 62.188
0.5 | 0.412 | 0.00565 | -0.061 | 72.895
1 | 0.474 | 0.00572 | -0.061 | 82.923
1.5 | 0.537 | 0.00584 | -0.062 | 91.936
2 | 0.599 | 0.00596 | -0.063 | 100.52
2.5 | 0.661 | 0.00609 | -0.063 | 108.69
3 | 0.72 | 0.00622 | -0.064 | 115.769
3.5 | 0.782 | 0.00638 | -0.065 | 122.622
4 | 0.843 | 0.00656 | -0.065 | 128.431
4.5 | 0.904 | 0.00683 | -0.066 | 132.32
5 | 0.965 | 0.00725 | -0.067 | 133.033
5.5 | 1.015 | 0.00796 | -0.066 | 127.499
6 | 1.069 | 0.00858 | -0.067 | 124.536
6.5 | 1.123 | 0.00926 | -0.067 | 121.265
7 | 1.174 | 0.01036 | -0.068 | 113.357
7.5 | 1.224 | 0.0116 | -0.068 | 105.545
8 | 1.274 | 0.0126 | -0.068 | 101.078
8.5 | 1.323 | 0.01334 | -0.069 | 99.116
9 | 1.367 | 0.01526 | -0.069 | 89.565
9.5 | 1.411 | 0.01606 | -0.069 | 87.833
10 | 1.452 | 0.01694 | -0.07 | 85.718
10.5 | 1.491 | 0.01787 | -0.07 | 83.435
11 | 1.527 | 0.01893 | -0.071 | 80.633
11.5 | 1.56 | 0.02 | -0.071 | 77.984
12 | 1.589 | 0.02109 | -0.071 | 75.323
12.5 | 1.612 | 0.02233 | -0.072 | 72.163
13 | 1.63 | 0.02359 | -0.072 | 69.119
13.5 | 1.645 | 0.02488 | -0.073 | 66.089
14 | 1.654 | 0.02633 | -0.073 | 62.823
14.5 | 1.659 | 0.02774 | -0.073 | 59.827
15 | 1.66 | 0.02962 | -0.074 | 56.032
15.5 | 1.653 | 0.03156 | -0.074 | 52.389
16 | 1.64 | 0.03372 | -0.074 | 48.654
16.5 | 1.623 | 0.03591 | -0.075 | 45.188
17 | 1.601 | 0.03818 | -0.075 | 41.941
17.5 | 1.575 | 0.0409 | -0.075 | 38.506
18 | 1.545 | 0.04392 | -0.075 | 35.174
18.5 | 1.512 | 0.04677 | -0.075 | 32.329
19 | 1.475 | 0.05055 | -0.076 | 29.177
19.5 | 1.437 | 0.05399 | -0.076 | 26.606
20 | 1.395 | 0.05833 | -0.076 | 23.922

## 84. Re 6M Mach 0.10 (2)
BIGFOIL.COM POLAR EXPORT
NACA63-418 a=0.6
NACA63-418 a=0.6 |  |  |  | Cl Max: | 1.6626 | at alpha= | 20 | deg
XFOIL ncrit=9 |  |  |  | L/D Max: | 161.903 | at alpha= | 5 | deg
Re: | 6000000 |  |  | Cd Min: | 0.07541 | at alpha= | 20 | deg
Mach: | 0.1 |  |  | Cl=0 at alpha= | -2.8248 | deg
|  |  |  | @ Cl=0.1, Cd= | 0.0047551
|  |  |  | @ Cl=0.4, Cd= | 0.0046098
|  |  |  | @ Cl=0.6, Cd= | 0.0048299
alpha (deg) | Cl | Cd | Cm | Cl/Cd
-20 | -1.4463 | 0.04381 | -0.0725 | -33.013
-19.5 | -1.4435 | 0.03915 | -0.0735 | -36.871
-19 | -1.4376 | 0.03505 | -0.074 | -41.0157
-18.5 | -1.4287 | 0.0314 | -0.074 | -45.5
-18 | -1.415 | 0.02827 | -0.0737 | -50.0531
-17.5 | -1.4023 | 0.02519 | -0.0731 | -55.6689
-17 | -1.3885 | 0.02236 | -0.072 | -62.0975
-16.5 | -1.3702 | 0.02008 | -0.0705 | -68.2371
-16 | -1.3502 | 0.01816 | -0.0685 | -74.3502
-15.5 | -1.3294 | 0.01662 | -0.0658 | -79.988
-15 | -1.3119 | 0.01542 | -0.0616 | -85.0778
-14.5 | -1.2859 | 0.01467 | -0.0575 | -87.6551
-14 | -1.2444 | 0.01399 | -0.0558 | -88.9492
-13.5 | -1.2011 | 0.01325 | -0.0543 | -90.6491
-13 | -1.1547 | 0.01257 | -0.0532 | -91.8616
-12.5 | -1.1052 | 0.01198 | -0.0526 | -92.2538
-12 | -1.0535 | 0.01149 | -0.0522 | -91.6884
-11.5 | -1.0004 | 0.01103 | -0.052 | -90.6981
-11 | -0.9464 | 0.01059 | -0.0519 | -89.3673
-10.5 | -0.8926 | 0.01009 | -0.0518 | -88.4638
-10 | -0.8373 | 0.00966 | -0.0519 | -86.677
-9.5 | -0.7808 | 0.00931 | -0.0522 | -83.8668
-9 | -0.7241 | 0.00895 | -0.0524 | -80.905
-8.5 | -0.6671 | 0.00859 | -0.0528 | -77.6601
-8 | -0.6091 | 0.0083 | -0.0533 | -73.3855
-7.5 | -0.5513 | 0.00798 | -0.0538 | -69.0852
-7 | -0.4926 | 0.00773 | -0.0544 | -63.7257
-6.5 | -0.434 | 0.00745 | -0.055 | -58.255
-6 | -0.3751 | 0.0072 | -0.0556 | -52.0972
-5.5 | -0.3162 | 0.00695 | -0.0563 | -45.4964
-5 | -0.2575 | 0.0066 | -0.057 | -39.0152
-4.5 | -0.1984 | 0.00634 | -0.0577 | -31.2934
-4 | -0.1391 | 0.00607 | -0.0585 | -22.916
-3.5 | -0.0799 | 0.00576 | -0.0594 | -13.8715
-3 | -0.0208 | 0.00541 | -0.0602 | -3.8447
-2 | 0.0979 | 0.00476 | -0.062 | 20.5672
-1.5 | 0.1583 | 0.00462 | -0.063 | 34.2641
-1 | 0.2189 | 0.00462 | -0.064 | 47.381
-0.5 | 0.2797 | 0.00459 | -0.0649 | 60.9368
0 | 0.3402 | 0.0046 | -0.0659 | 73.9565
0.5 | 0.401 | 0.00461 | -0.0669 | 86.9848
1 | 0.4614 | 0.00469 | -0.0678 | 98.3795
1.5 | 0.5216 | 0.00474 | -0.0688 | 110.0422
2 | 0.5821 | 0.0048 | -0.0697 | 121.2708
2.5 | 0.6419 | 0.0049 | -0.0706 | 131
3 | 0.7016 | 0.00503 | -0.0714 | 139.4831
3.5 | 0.7607 | 0.00519 | -0.0722 | 146.5703
4 | 0.8194 | 0.00537 | -0.0729 | 152.5885
4.5 | 0.8779 | 0.00556 | -0.0736 | 157.8957
5 | 0.9358 | 0.00578 | -0.0742 | 161.9031
5.5 | 0.9883 | 0.00639 | -0.0741 | 154.6635
6 | 1.0354 | 0.00729 | -0.0731 | 142.0302
6.5 | 1.0831 | 0.00803 | -0.0722 | 134.8817
7 | 1.1282 | 0.00879 | -0.0709 | 128.3504
7.5 | 1.1708 | 0.00955 | -0.0691 | 122.5969
8 | 1.2107 | 0.01025 | -0.0668 | 118.1171
8.5 | 1.2387 | 0.01096 | -0.0623 | 113.0201
9 | 1.2563 | 0.01189 | -0.0565 | 105.6602
9.5 | 1.2756 | 0.01312 | -0.0517 | 97.2256
10 | 1.2958 | 0.01452 | -0.0476 | 89.2424
10.5 | 1.3202 | 0.01585 | -0.0442 | 83.2934
11 | 1.3403 | 0.01719 | -0.0403 | 77.9697
11.5 | 1.372 | 0.0187 | -0.0389 | 73.369
12 | 1.3984 | 0.0204 | -0.0366 | 68.549
12.5 | 1.4236 | 0.02226 | -0.0345 | 63.9533
13 | 1.4472 | 0.02429 | -0.0324 | 59.5801
13.5 | 1.4701 | 0.02649 | -0.0305 | 55.4964
14 | 1.4934 | 0.0288 | -0.0288 | 51.8542
14.5 | 1.5135 | 0.03145 | -0.0273 | 48.124
15 | 1.5345 | 0.03414 | -0.0259 | 44.9473
15.5 | 1.5544 | 0.03704 | -0.0248 | 41.9654
16 | 1.5704 | 0.04037 | -0.0237 | 38.9002
16.5 | 1.5871 | 0.04378 | -0.0229 | 36.2517
17 | 1.6038 | 0.04731 | -0.0223 | 33.8998
17.5 | 1.6181 | 0.05118 | -0.0219 | 31.6159
18 | 1.627 | 0.05573 | -0.0217 | 29.1943
18.5 | 1.638 | 0.0602 | -0.0219 | 27.2093
19 | 1.6494 | 0.06477 | -0.0223 | 25.4655
19.5 | 1.6575 | 0.06983 | -0.0229 | 23.7362
20 | 1.6626 | 0.07541 | -0.0239 | 22.0475

## 85. Re 6M Mach 0.25 (1)
BIGFOIL.COM POLAR EXPORT
NACA63-418 a=0.6
NACA63-418 a=0.6 |  |  |  | Cl Max: | 1.608 | at alpha= | 13 | deg
JavaFoil+Calcfoil stall+Eppler ext transition |  |  |  | L/D Max: | 130.941 | at alpha= | 4.5 | deg
Re: | 6000000 |  |  | Cd Min: | 0.00558 | at alpha= | -2 | deg
Mach: | 0.25 |  |  | Cl=0 at alpha= | -2.7969 | deg
|  |  |  | @ Cl=0.1, Cd= | 0.0055819
|  |  |  | @ Cl=0.4, Cd= | 0.0057412
|  |  |  | @ Cl=0.6, Cd= | 0.00602
alpha (deg) | Cl | Cd | Cm | Cl/Cd
-18.5 | -0.662 | 0.15006 | -0.021 | -4.414
-18 | -0.708 | 0.13967 | -0.022 | -5.066
-17.5 | -0.749 | 0.12942 | -0.023 | -5.788
-17 | -0.787 | 0.12009 | -0.025 | -6.551
-16.5 | -0.821 | 0.10902 | -0.026 | -7.533
-16 | -0.856 | 0.09486 | -0.028 | -9.026
-15.5 | -0.894 | 0.07673 | -0.031 | -11.656
-15 | -0.939 | 0.05512 | -0.035 | -17.029
-14.5 | -0.963 | 0.0442 | -0.037 | -21.796
-14 | -0.999 | 0.02764 | -0.039 | -36.132
-13.5 | -1.001 | 0.02436 | -0.04 | -41.094
-13 | -0.997 | 0.02127 | -0.041 | -46.867
-12.5 | -0.987 | 0.01859 | -0.042 | -53.095
-12 | -0.969 | 0.01672 | -0.043 | -57.936
-11.5 | -0.944 | 0.01507 | -0.044 | -62.61
-11 | -0.911 | 0.01354 | -0.045 | -67.248
-10.5 | -0.874 | 0.0124 | -0.046 | -70.472
-10 | -0.833 | 0.01143 | -0.047 | -72.862
-9.5 | -0.789 | 0.01061 | -0.048 | -74.379
-9 | -0.743 | 0.00912 | -0.049 | -81.466
-8.5 | -0.698 | 0.009 | -0.05 | -77.562
-8 | -0.642 | 0.00865 | -0.051 | -74.24
-7.5 | -0.585 | 0.00872 | -0.052 | -67.071
-7 | -0.526 | 0.00848 | -0.052 | -62.05
-6.5 | -0.466 | 0.00824 | -0.053 | -56.554
-6 | -0.405 | 0.00794 | -0.054 | -50.966
-5.5 | -0.343 | 0.00773 | -0.054 | -44.327
-5 | -0.28 | 0.00755 | -0.055 | -37.099
-4.5 | -0.217 | 0.00699 | -0.056 | -31.044
-4 | -0.154 | 0.00666 | -0.056 | -23.092
-3.5 | -0.09 | 0.00615 | -0.057 | -14.633
-3 | -0.026 | 0.00591 | -0.058 | -4.404
-2.5 | 0.038 | 0.00564 | -0.058 | 6.748
-2 | 0.102 | 0.00558 | -0.059 | 18.361
-1.5 | 0.167 | 0.00559 | -0.06 | 29.826
-1 | 0.231 | 0.0056 | -0.06 | 41.228
-0.5 | 0.295 | 0.00566 | -0.061 | 52.151
0 | 0.359 | 0.00569 | -0.062 | 63.096
0.5 | 0.423 | 0.00577 | -0.062 | 73.386
1 | 0.488 | 0.00585 | -0.063 | 83.378
1.5 | 0.552 | 0.0059 | -0.064 | 93.568
2 | 0.616 | 0.00606 | -0.064 | 101.627
2.5 | 0.68 | 0.00619 | -0.065 | 109.817
3 | 0.74 | 0.0063 | -0.066 | 117.353
3.5 | 0.803 | 0.00657 | -0.066 | 122.257
4 | 0.866 | 0.00676 | -0.067 | 128.123
4.5 | 0.929 | 0.00709 | -0.068 | 130.941
5 | 0.982 | 0.00752 | -0.068 | 130.588
5.5 | 1.038 | 0.00834 | -0.068 | 124.395
6 | 1.094 | 0.00902 | -0.068 | 121.196
6.5 | 1.148 | 0.00981 | -0.069 | 117.03
7 | 1.2 | 0.01115 | -0.069 | 107.618
7.5 | 1.25 | 0.01245 | -0.069 | 100.427
8 | 1.301 | 0.01341 | -0.07 | 96.99
8.5 | 1.349 | 0.01427 | -0.07 | 94.523
9 | 1.393 | 0.01634 | -0.071 | 85.213
9.5 | 1.435 | 0.01726 | -0.071 | 83.122
10 | 1.474 | 0.01828 | -0.071 | 80.622
10.5 | 1.509 | 0.01941 | -0.072 | 77.751
11 | 1.54 | 0.02053 | -0.072 | 75.004
11.5 | 1.567 | 0.02178 | -0.073 | 71.938
12 | 1.589 | 0.02312 | -0.073 | 68.718
12.5 | 1.602 | 0.02459 | -0.074 | 65.149
13 | 1.608 | 0.02623 | -0.074 | 61.297
13.5 | 1.607 | 0.0278 | -0.074 | 57.803
14 | 1.599 | 0.02967 | -0.075 | 53.884
14.5 | 1.583 | 0.03169 | -0.075 | 49.952
15 | 1.56 | 0.03398 | -0.075 | 45.914
15.5 | 1.526 | 0.03666 | -0.075 | 41.626
16 | 1.481 | 0.03954 | -0.076 | 37.458
16.5 | 1.428 | 0.04283 | -0.076 | 33.334
17 | 1.367 | 0.04672 | -0.076 | 29.262
17.5 | 1.299 | 0.05094 | -0.076 | 25.503
18 | 1.224 | 0.0566 | -0.076 | 21.617

## 86. Re 6M Mach 0.25 (2)
BIGFOIL.COM POLAR EXPORT
NACA63-418 a=0.6
NACA63-418 a=0.6 |  |  |  | Cl Max: | 1.6198 | at alpha= | 20 | deg
XFOIL ncrit=9 |  |  |  | L/D Max: | 164.23 | at alpha= | 5 | deg
Re: | 6000000 |  |  | Cd Min: | 0.09422 | at alpha= | 20 | deg
Mach: | 0.25 |  |  | Cl=0 at alpha= | -2.8276 | deg
|  |  |  | @ Cl=0.1, Cd= | 0.00482
|  |  |  | @ Cl=0.4, Cd= | 0.00468
|  |  |  | @ Cl=0.6, Cd= | 0.0048861
alpha (deg) | Cl | Cd | Cm | Cl/Cd
-20 | -1.281 | 0.0746 | -0.0679 | -17.1716
-19 | -1.3342 | 0.05509 | -0.0786 | -24.2186
-18.5 | -1.3548 | 0.04707 | -0.0819 | -28.7827
-18 | -1.3567 | 0.04134 | -0.0834 | -32.8181
-17 | -1.3477 | 0.03223 | -0.084 | -41.8151
-16.5 | -1.3348 | 0.02866 | -0.0835 | -46.5736
-16 | -1.3239 | 0.02511 | -0.0825 | -52.724
-15.5 | -1.3065 | 0.02219 | -0.0811 | -58.8779
-15 | -1.2861 | 0.01971 | -0.0793 | -65.2511
-14.5 | -1.2635 | 0.01767 | -0.0768 | -71.5054
-14 | -1.2404 | 0.01607 | -0.0734 | -77.1873
-13.5 | -1.223 | 0.01491 | -0.0679 | -82.0255
-13 | -1.1868 | 0.01405 | -0.0644 | -84.4698
-12.5 | -1.1429 | 0.01316 | -0.062 | -86.8465
-12 | -1.0929 | 0.01245 | -0.0603 | -87.7831
-11.5 | -1.0398 | 0.01181 | -0.0591 | -88.044
-11 | -0.9845 | 0.01125 | -0.0582 | -87.5111
-10.5 | -0.9276 | 0.01077 | -0.0576 | -86.1281
-10 | -0.871 | 0.01019 | -0.057 | -85.476
-9.5 | -0.8127 | 0.00972 | -0.0567 | -83.6111
-9 | -0.7533 | 0.00934 | -0.0566 | -80.6531
-8.5 | -0.6936 | 0.00892 | -0.0565 | -77.7578
-8 | -0.6335 | 0.00855 | -0.0566 | -74.0936
-7.5 | -0.5726 | 0.00825 | -0.0569 | -69.4061
-7 | -0.5118 | 0.00791 | -0.0572 | -64.7029
-6.5 | -0.4505 | 0.00765 | -0.0576 | -58.8889
-6 | -0.389 | 0.00738 | -0.0581 | -52.71
-5.5 | -0.3277 | 0.00711 | -0.0587 | -46.09
-5 | -0.2667 | 0.00678 | -0.0593 | -39.3363
-4.5 | -0.2053 | 0.00648 | -0.0599 | -31.6821
-3.5 | -0.0823 | 0.00588 | -0.0614 | -13.9966
-3 | -0.0212 | 0.00552 | -0.0623 | -3.8406
-2.5 | 0.0403 | 0.00517 | -0.0631 | 7.795
-2 | 0.1017 | 0.00481 | -0.0641 | 21.1435
-1.5 | 0.1642 | 0.00469 | -0.065 | 35.0107
-1 | 0.2271 | 0.00467 | -0.066 | 48.6296
-0.5 | 0.29 | 0.00466 | -0.067 | 62.2318
0 | 0.3528 | 0.00465 | -0.068 | 75.871
0.5 | 0.4157 | 0.00469 | -0.069 | 88.6354
1 | 0.4784 | 0.00473 | -0.07 | 101.1416
1.5 | 0.5408 | 0.00482 | -0.0709 | 112.1992
2 | 0.6035 | 0.00489 | -0.0719 | 123.4151
2.5 | 0.6658 | 0.00497 | -0.0728 | 133.9638
3 | 0.7276 | 0.00512 | -0.0736 | 142.1094
3.5 | 0.789 | 0.00527 | -0.0743 | 149.7154
4 | 0.85 | 0.00547 | -0.075 | 155.3931
4.5 | 0.9107 | 0.00566 | -0.0756 | 160.9011
5 | 0.9706 | 0.00591 | -0.076 | 164.2301
5.5 | 1.0246 | 0.00653 | -0.0756 | 156.9066
6 | 1.0712 | 0.00752 | -0.0741 | 142.4468
6.5 | 1.1174 | 0.00835 | -0.0724 | 133.8204
7 | 1.1596 | 0.0092 | -0.07 | 126.0435
7.5 | 1.1952 | 0.0101 | -0.0665 | 118.3366
8 | 1.2137 | 0.01092 | -0.0599 | 111.1447
8.5 | 1.2323 | 0.01214 | -0.0542 | 101.5074
9 | 1.2559 | 0.01347 | -0.0498 | 93.2368
9.5 | 1.2755 | 0.01516 | -0.0454 | 84.1359
10 | 1.294 | 0.01704 | -0.0413 | 75.939
10.5 | 1.318 | 0.01874 | -0.0379 | 70.3308
11 | 1.3371 | 0.02046 | -0.034 | 65.3519
11.5 | 1.3698 | 0.02238 | -0.0328 | 61.2064
12 | 1.3936 | 0.02463 | -0.0304 | 56.5814
12.5 | 1.4188 | 0.02695 | -0.0283 | 52.6456
13 | 1.441 | 0.02959 | -0.0262 | 48.6989
13.5 | 1.4634 | 0.03237 | -0.0245 | 45.2085
14 | 1.484 | 0.03541 | -0.0228 | 41.9091
14.5 | 1.5053 | 0.03853 | -0.0214 | 39.0683
15 | 1.5236 | 0.042 | -0.0202 | 36.2762
15.5 | 1.5386 | 0.04593 | -0.0191 | 33.4988
16 | 1.5559 | 0.04979 | -0.0184 | 31.2492
16.5 | 1.5705 | 0.05405 | -0.0178 | 29.0564
17 | 1.5813 | 0.05883 | -0.0176 | 26.8791
17.5 | 1.5915 | 0.06386 | -0.0177 | 24.9217
18 | 1.6021 | 0.06901 | -0.0181 | 23.2155
18.5 | 1.6101 | 0.0746 | -0.0188 | 21.5831
19 | 1.6153 | 0.08073 | -0.02 | 20.0087
19.5 | 1.6158 | 0.08758 | -0.0216 | 18.4494
20 | 1.6198 | 0.09422 | -0.0235 | 17.1917

## 87. Re 6M Mach 0.50 (1)
BIGFOIL.COM POLAR EXPORT
NACA63-418 a=0.6
NACA63-418 a=0.6 |  |  |  | Cl Max: | 1.47 | at alpha= | 9.5 | deg
JavaFoil+Calcfoil stall+Eppler ext transition |  |  |  | L/D Max: | 120.583 | at alpha= | 4 | deg
Re: | 6000000 |  |  | Cd Min: | 0.00587 | at alpha= | -2 | deg
Mach: | 0.5 |  |  | Cl=0 at alpha= | -2.7986 | deg
|  |  |  | @ Cl=0.1, Cd= | 0.0059114
|  |  |  | @ Cl=0.4, Cd= | 0.0060869
|  |  |  | @ Cl=0.6, Cd= | 0.0064269
alpha (deg) | Cl | Cd | Cm | Cl/Cd
-20 | -0.982 | 0.15508 | -0.024 | -6.332
-19.5 | -0.954 | 0.15115 | -0.024 | -6.31
-19 | -0.93 | 0.15074 | -0.026 | -6.169
-18.5 | -0.901 | 0.14446 | -0.026 | -6.238
-18 | -0.87 | 0.13814 | -0.026 | -6.301
-17.5 | -0.84 | 0.13413 | -0.025 | -6.259
-17 | -0.811 | 0.13052 | -0.025 | -6.214
-16.5 | -0.788 | 0.12324 | -0.027 | -6.392
-16 | -0.755 | 0.12026 | -0.026 | -6.281
-15.5 | -0.725 | 0.11518 | -0.025 | -6.294
-15 | -0.697 | 0.11141 | -0.025 | -6.254
-14.5 | -0.671 | 0.10948 | -0.027 | -6.127
-14 | -0.64 | 0.10493 | -0.025 | -6.098
-13.5 | -0.612 | 0.0946 | -0.026 | -6.464
-13 | -0.584 | 0.08807 | -0.026 | -6.627
-12.5 | -0.554 | 0.09396 | -0.026 | -5.9
-12 | -0.526 | 0.08513 | -0.026 | -6.173
-11.5 | -0.498 | 0.07669 | -0.027 | -6.497
-11 | -0.483 | 0.06045 | -0.036 | -7.991
-10.5 | -0.439 | 0.08264 | -0.025 | -5.318
-10 | -0.569 | 0.03372 | -0.046 | -16.883
-9.5 | -0.713 | 0.01868 | -0.051 | -38.162
-9 | -0.722 | 0.01534 | -0.053 | -47.066
-8.5 | -0.701 | 0.01317 | -0.054 | -53.219
-8 | -0.664 | 0.01182 | -0.055 | -56.224
-7.5 | -0.618 | 0.01077 | -0.056 | -57.368
-7 | -0.565 | 0.01047 | -0.057 | -53.978
-6.5 | -0.507 | 0.00954 | -0.058 | -53.193
-6 | -0.448 | 0.00893 | -0.06 | -50.136
-5.5 | -0.38 | 0.00853 | -0.061 | -44.584
-5 | -0.312 | 0.0082 | -0.061 | -37.971
-4.5 | -0.242 | 0.00758 | -0.062 | -31.896
-4 | -0.171 | 0.00731 | -0.063 | -23.454
-3.5 | -0.1 | 0.00676 | -0.064 | -14.862
-3 | -0.029 | 0.00631 | -0.064 | -4.606
-2.5 | 0.043 | 0.00608 | -0.065 | 6.988
-2 | 0.114 | 0.00587 | -0.066 | 19.487
-1.5 | 0.186 | 0.00587 | -0.067 | 31.75
-1 | 0.258 | 0.0059 | -0.067 | 43.777
-0.5 | 0.33 | 0.00598 | -0.068 | 55.198
0 | 0.402 | 0.00609 | -0.069 | 65.997
0.5 | 0.473 | 0.00618 | -0.07 | 76.592
1 | 0.545 | 0.00632 | -0.07 | 86.24
1.5 | 0.617 | 0.00646 | -0.071 | 95.53
2 | 0.685 | 0.00646 | -0.072 | 105.965
2.5 | 0.753 | 0.00693 | -0.072 | 108.663
3 | 0.815 | 0.00718 | -0.073 | 113.521
3.5 | 0.882 | 0.00754 | -0.073 | 117.045
4 | 0.949 | 0.00787 | -0.074 | 120.583
4.5 | 1.014 | 0.00842 | -0.074 | 120.44
5 | 1.077 | 0.00948 | -0.074 | 113.563
5.5 | 1.14 | 0.01041 | -0.075 | 109.458
6 | 1.199 | 0.01146 | -0.075 | 104.695
6.5 | 1.255 | 0.01339 | -0.076 | 93.702
7 | 1.307 | 0.01527 | -0.076 | 85.583
7.5 | 1.357 | 0.01662 | -0.076 | 81.643
8 | 1.399 | 0.01954 | -0.077 | 71.594
8.5 | 1.437 | 0.02102 | -0.077 | 68.378
9 | 1.464 | 0.02277 | -0.078 | 64.293
9.5 | 1.47 | 0.02468 | -0.078 | 59.538
10 | 1.446 | 0.02694 | -0.079 | 53.666
10.5 | 1.356 | 0.0299 | -0.079 | 45.347
11 | 0.903 | 0.03697 | -0.079 | 24.438
11.5 | 0.934 | 0.03819 | -0.079 | 24.462
12 | 0.95 | 0.04693 | -0.078 | 20.247
12.5 | 0.992 | 0.04294 | -0.08 | 23.108
13 | 1.006 | 0.05337 | -0.078 | 18.843
13.5 | 0.914 | 0.09892 | -0.044 | 9.238
14 | 1.068 | 0.05606 | -0.079 | 19.046
14.5 | 1.051 | 0.08197 | -0.074 | 12.82

## 88. Re 6M Mach 0.50 (2)
BIGFOIL.COM POLAR EXPORT
NACA63-418 a=0.6
NACA63-418 a=0.6 |  |  |  | Cl Max: | 1.4534 | at alpha= | 15 | deg
XFOIL ncrit=9 |  |  |  | L/D Max: | 168.263 | at alpha= | 5 | deg
Re: | 6000000 |  |  | Cd Min: | 0.19897 | at alpha= | 20 | deg
Mach: | 0.5 |  |  | Cl=0 at alpha= | -2.8402 | deg
|  |  |  | @ Cl=0.1, Cd= | 0.005217
|  |  |  | @ Cl=0.4, Cd= | 0.0049486
|  |  |  | @ Cl=0.6, Cd= | 0.005125
alpha (deg) | Cl | Cd | Cm | Cl/Cd
-15.5 | -0.7166 | 0.10779 | -0.059 | -6.6481
-15 | -0.7378 | 0.09582 | -0.0678 | -7.6999
-14.5 | -0.7598 | 0.08413 | -0.0761 | -9.0313
-14 | -0.7828 | 0.07285 | -0.0841 | -10.7454
-13.5 | -0.8084 | 0.06206 | -0.0914 | -13.0261
-13 | -0.8337 | 0.0523 | -0.0972 | -15.9407
-12.5 | -0.8626 | 0.04325 | -0.1016 | -19.9445
-12 | -0.8877 | 0.03564 | -0.1037 | -24.9074
-11.5 | -0.9071 | 0.02919 | -0.1037 | -31.0757
-11 | -0.9119 | 0.0241 | -0.1021 | -37.8382
-10.5 | -0.9159 | 0.01933 | -0.0994 | -47.3823
-10 | -0.9075 | 0.0158 | -0.0954 | -57.4367
-9.5 | -0.9069 | 0.01353 | -0.0871 | -67.0288
-9 | -0.8636 | 0.01206 | -0.0818 | -71.6086
-8.5 | -0.8043 | 0.01102 | -0.0782 | -72.9855
-8 | -0.7379 | 0.01021 | -0.0755 | -72.2723
-7.5 | -0.6681 | 0.00958 | -0.0736 | -69.739
-7 | -0.5974 | 0.00901 | -0.0721 | -66.3041
-6.5 | -0.525 | 0.00859 | -0.0712 | -61.1176
-6 | -0.4528 | 0.00817 | -0.0705 | -55.4223
-5.5 | -0.3802 | 0.00783 | -0.0702 | -48.5568
-5 | -0.3079 | 0.00752 | -0.0701 | -40.9441
-4.5 | -0.236 | 0.00716 | -0.0702 | -32.9609
-4 | -0.1651 | 0.00675 | -0.0705 | -24.4593
-3.5 | -0.0935 | 0.00639 | -0.071 | -14.6322
-3 | -0.0226 | 0.00598 | -0.0716 | -3.7793
-2.5 | 0.0481 | 0.00554 | -0.0724 | 8.6823
-2 | 0.1188 | 0.0051 | -0.0732 | 23.2941
-1.5 | 0.1911 | 0.00495 | -0.0742 | 38.6061
-1 | 0.2642 | 0.00493 | -0.0753 | 53.5903
-0.5 | 0.337 | 0.00494 | -0.0763 | 68.2186
0 | 0.41 | 0.00495 | -0.0774 | 82.8283
0.5 | 0.4827 | 0.00501 | -0.0785 | 96.3473
1 | 0.5557 | 0.00507 | -0.0795 | 109.6055
1.5 | 0.6282 | 0.00516 | -0.0805 | 121.7442
2 | 0.701 | 0.00526 | -0.0814 | 133.27
2.5 | 0.7732 | 0.00541 | -0.0821 | 142.9205
3 | 0.846 | 0.00553 | -0.0828 | 152.9837
3.5 | 0.9179 | 0.0057 | -0.0832 | 161.0351
4 | 0.9879 | 0.00599 | -0.0832 | 164.9249
4.5 | 1.0567 | 0.00631 | -0.0829 | 167.4643
5 | 1.124 | 0.00668 | -0.0822 | 168.2635
5.5 | 1.1816 | 0.00735 | -0.0798 | 160.7619
6 | 1.2086 | 0.00866 | -0.0729 | 139.5612
6.5 | 1.1976 | 0.01054 | -0.0609 | 113.6243
7 | 1.2035 | 0.01293 | -0.0531 | 93.0781
7.5 | 1.2151 | 0.01548 | -0.0467 | 78.4948
8 | 1.2254 | 0.01832 | -0.0408 | 66.8886
8.5 | 1.244 | 0.02103 | -0.036 | 59.1536
9 | 1.2595 | 0.02409 | -0.0314 | 52.2831
9.5 | 1.2675 | 0.02789 | -0.027 | 45.4464
10.5 | 1.2974 | 0.03551 | -0.0204 | 36.5362
11 | 1.3189 | 0.03919 | -0.0178 | 33.654
11.5 | 1.3453 | 0.04288 | -0.0164 | 31.3736
12 | 1.3691 | 0.04695 | -0.0145 | 29.1608
12.5 | 1.3883 | 0.05155 | -0.0128 | 26.9311
13 | 1.4076 | 0.05638 | -0.0114 | 24.9663
13.5 | 1.4226 | 0.06179 | -0.0104 | 23.0231
14 | 1.4364 | 0.06759 | -0.0098 | 21.2517
14.5 | 1.448 | 0.07385 | -0.0097 | 19.6073
15 | 1.4534 | 0.08105 | -0.0103 | 17.9321
15.5 | 1.4486 | 0.08962 | -0.0121 | 16.1638
16 | 1.4368 | 0.0994 | -0.0151 | 14.4547
16.5 | 1.4188 | 0.1103 | -0.0194 | 12.8631
17 | 1.3978 | 0.12199 | -0.0249 | 11.4583
17.5 | 1.3759 | 0.13425 | -0.0316 | 10.2488
18 | 1.3543 | 0.14678 | -0.039 | 9.2267
18.5 | 1.3318 | 0.1598 | -0.0475 | 8.3342
19 | 1.3111 | 0.17297 | -0.0565 | 7.5799
19.5 | 1.2934 | 0.18596 | -0.0658 | 6.9553
20 | 1.278 | 0.19897 | -0.0752 | 6.4231

## 89. Re 7M Mach 0.00 (1)
BIGFOIL.COM POLAR EXPORT
NACA63-418 a=0.6
NACA63-418 a=0.6 |  |  |  | Cl Max: | 1.673 | at alpha= | 15 | deg
JavaFoil+Calcfoil stall+Eppler ext transition |  |  |  | L/D Max: | 130.893 | at alpha= | 4.5 | deg
Re: | 7000000 |  |  | Cd Min: | 0.00547 | at alpha= | -1.5 | deg
Mach: | 0 |  |  | Cl=0 at alpha= | -2.7984 | deg
|  |  |  | @ Cl=0.1, Cd= | 0.0055192
|  |  |  | @ Cl=0.4, Cd= | 0.0056155
|  |  |  | @ Cl=0.6, Cd= | 0.0058771
alpha (deg) | Cl | Cd | Cm | Cl/Cd
-20 | -0.948 | 0.13167 | -0.024 | -7.198
-19.5 | -0.967 | 0.1204 | -0.025 | -8.031
-19 | -0.987 | 0.10764 | -0.026 | -9.17
-18.5 | -1.015 | 0.08853 | -0.029 | -11.467
-18 | -1.034 | 0.07688 | -0.03 | -13.453
-17.5 | -1.052 | 0.06591 | -0.031 | -15.959
-17 | -1.067 | 0.05552 | -0.033 | -19.226
-16.5 | -1.076 | 0.04843 | -0.034 | -22.224
-16 | -1.082 | 0.04194 | -0.035 | -25.798
-15.5 | -1.104 | 0.02804 | -0.037 | -39.372
-15 | -1.1 | 0.02487 | -0.038 | -44.216
-14.5 | -1.091 | 0.02241 | -0.038 | -48.657
-14 | -1.077 | 0.02051 | -0.039 | -52.497
-13.5 | -1.06 | 0.01834 | -0.04 | -57.812
-13 | -1.039 | 0.01667 | -0.041 | -62.32
-12.5 | -1.014 | 0.01507 | -0.042 | -67.302
-12 | -0.986 | 0.01371 | -0.043 | -71.894
-11.5 | -0.953 | 0.0124 | -0.043 | -76.884
-11 | -0.915 | 0.01142 | -0.044 | -80.129
-10.5 | -0.873 | 0.01069 | -0.045 | -81.668
-10 | -0.829 | 0.00956 | -0.046 | -86.721
-9.5 | -0.788 | 0.00911 | -0.047 | -86.533
-9 | -0.736 | 0.00868 | -0.048 | -84.79
-8.5 | -0.681 | 0.00838 | -0.049 | -81.294
-8 | -0.626 | 0.00804 | -0.049 | -77.809
-7.5 | -0.569 | 0.00825 | -0.05 | -68.984
-7 | -0.511 | 0.00801 | -0.051 | -63.814
-6.5 | -0.452 | 0.00781 | -0.051 | -57.943
-6 | -0.393 | 0.0076 | -0.052 | -51.658
-5.5 | -0.332 | 0.00738 | -0.052 | -45.068
-5 | -0.272 | 0.00725 | -0.053 | -37.473
-4.5 | -0.21 | 0.00678 | -0.054 | -31.013
-4 | -0.149 | 0.00651 | -0.054 | -22.855
-3.5 | -0.087 | 0.00603 | -0.055 | -14.457
-3 | -0.025 | 0.00584 | -0.056 | -4.32
-2.5 | 0.037 | 0.00567 | -0.056 | 6.504
-2 | 0.099 | 0.00552 | -0.057 | 17.968
-1.5 | 0.161 | 0.00547 | -0.058 | 29.475
-1 | 0.224 | 0.00549 | -0.058 | 40.709
-0.5 | 0.286 | 0.0055 | -0.059 | 51.912
0 | 0.348 | 0.00554 | -0.06 | 62.825
0.5 | 0.41 | 0.00563 | -0.06 | 72.759
1 | 0.472 | 0.00564 | -0.061 | 83.711
1.5 | 0.534 | 0.00576 | -0.062 | 92.737
2 | 0.596 | 0.00587 | -0.062 | 101.624
2.5 | 0.658 | 0.00598 | -0.063 | 110.07
3 | 0.717 | 0.00614 | -0.064 | 116.698
3.5 | 0.778 | 0.00629 | -0.064 | 123.615
4 | 0.839 | 0.00652 | -0.065 | 128.732
4.5 | 0.9 | 0.00687 | -0.066 | 130.893
5 | 0.956 | 0.0073 | -0.066 | 130.853
5.5 | 1.01 | 0.00801 | -0.066 | 126.183
6 | 1.065 | 0.00856 | -0.067 | 124.326
6.5 | 1.118 | 0.00933 | -0.067 | 119.86
7 | 1.169 | 0.01046 | -0.067 | 111.806
7.5 | 1.22 | 0.01144 | -0.068 | 106.674
8 | 1.27 | 0.01221 | -0.068 | 104.009
8.5 | 1.319 | 0.01293 | -0.068 | 102.025
9 | 1.364 | 0.01468 | -0.069 | 92.905
9.5 | 1.408 | 0.01544 | -0.069 | 91.201
10 | 1.45 | 0.01628 | -0.07 | 89.062
10.5 | 1.489 | 0.01716 | -0.07 | 86.748
11 | 1.525 | 0.01812 | -0.07 | 84.183
11.5 | 1.559 | 0.01912 | -0.071 | 81.498
12 | 1.589 | 0.02022 | -0.071 | 78.572
12.5 | 1.613 | 0.02133 | -0.072 | 75.634
13 | 1.634 | 0.02262 | -0.072 | 72.228
13.5 | 1.65 | 0.02373 | -0.072 | 69.537
14 | 1.662 | 0.02509 | -0.073 | 66.245
14.5 | 1.669 | 0.02666 | -0.073 | 62.614
15 | 1.673 | 0.02813 | -0.073 | 59.476
15.5 | 1.67 | 0.02991 | -0.074 | 55.82
16 | 1.661 | 0.03188 | -0.074 | 52.094
16.5 | 1.647 | 0.03399 | -0.074 | 48.467
17 | 1.63 | 0.03627 | -0.075 | 44.927
17.5 | 1.608 | 0.0386 | -0.075 | 41.67
18 | 1.583 | 0.04127 | -0.075 | 38.365
18.5 | 1.556 | 0.04384 | -0.075 | 35.486
19 | 1.524 | 0.04709 | -0.076 | 32.37
19.5 | 1.491 | 0.05009 | -0.076 | 29.774
20 | 1.455 | 0.05421 | -0.076 | 26.842

## 90. Re 7M Mach 0.00 (2)
BIGFOIL.COM POLAR EXPORT
NACA63-418 a=0.6
NACA63-418 a=0.6 |  |  |  | Cl Max: | 1.6881 | at alpha= | 20 | deg
XFOIL ncrit=9 |  |  |  | L/D Max: | 161.882 | at alpha= | 5 | deg
Re: | 7000000 |  |  | Cd Min: | 0.06973 | at alpha= | 20 | deg
Mach: | 0 |  |  | Cl=0 at alpha= | -2.8271 | deg
|  |  |  | @ Cl=0.1, Cd= | 0.0046936
|  |  |  | @ Cl=0.4, Cd= | 0.0045308
|  |  |  | @ Cl=0.6, Cd= | 0.0047252
alpha (deg) | Cl | Cd | Cm | Cl/Cd
-19.5 | -1.4821 | 0.03395 | -0.0719 | -43.6554
-19 | -1.4725 | 0.0305 | -0.0719 | -48.2787
-18.5 | -1.4602 | 0.02738 | -0.0716 | -53.3309
-18 | -1.4442 | 0.02464 | -0.071 | -58.612
-17.5 | -1.4257 | 0.02224 | -0.0701 | -64.1052
-16.5 | -1.3922 | 0.01792 | -0.0665 | -77.6897
-16 | -1.3741 | 0.01636 | -0.0635 | -83.9914
-15.5 | -1.3584 | 0.01519 | -0.0591 | -89.4273
-15 | -1.3324 | 0.01445 | -0.0551 | -92.2076
-14.5 | -1.2915 | 0.01378 | -0.0536 | -93.7228
-14 | -1.2467 | 0.01319 | -0.0525 | -94.5186
-13.5 | -1.1996 | 0.01262 | -0.0517 | -95.0555
-13 | -1.152 | 0.01199 | -0.051 | -96.0801
-12.5 | -1.1021 | 0.01144 | -0.0505 | -96.3374
-12 | -1.0502 | 0.01096 | -0.0504 | -95.8212
-11.5 | -0.9971 | 0.01052 | -0.0503 | -94.7814
-11 | -0.9428 | 0.01014 | -0.0504 | -92.9783
-10.5 | -0.8885 | 0.00971 | -0.0506 | -91.5036
-10 | -0.8335 | 0.00929 | -0.0508 | -89.7201
-9.5 | -0.7774 | 0.00895 | -0.0511 | -86.8603
-9 | -0.7206 | 0.00865 | -0.0515 | -83.3064
-8.5 | -0.6639 | 0.00829 | -0.052 | -80.0844
-8 | -0.6063 | 0.00802 | -0.0525 | -75.5985
-7.5 | -0.5486 | 0.00773 | -0.0531 | -70.9702
-7 | -0.4904 | 0.00748 | -0.0537 | -65.5615
-6.5 | -0.4321 | 0.00724 | -0.0544 | -59.6823
-6 | -0.3734 | 0.007 | -0.0551 | -53.3429
-5.5 | -0.3147 | 0.00677 | -0.0558 | -46.4845
-5 | -0.2563 | 0.00649 | -0.0565 | -39.4915
-4.5 | -0.1974 | 0.00622 | -0.0573 | -31.7363
-4 | -0.1384 | 0.00598 | -0.0581 | -23.1438
-3.5 | -0.0794 | 0.00569 | -0.059 | -13.9543
-3 | -0.0204 | 0.00539 | -0.0598 | -3.7848
-2.5 | 0.0386 | 0.00507 | -0.0607 | 7.6134
-2 | 0.0976 | 0.0047 | -0.0617 | 20.766
-1.5 | 0.1573 | 0.00454 | -0.0626 | 34.6476
-1 | 0.2177 | 0.00451 | -0.0636 | 48.2705
-0.5 | 0.278 | 0.00451 | -0.0646 | 61.6408
0 | 0.3384 | 0.00449 | -0.0656 | 75.3675
0.5 | 0.3984 | 0.00453 | -0.0665 | 87.947
1 | 0.4586 | 0.00456 | -0.0675 | 100.5702
1.5 | 0.5187 | 0.00463 | -0.0684 | 112.0302
2 | 0.5785 | 0.0047 | -0.0694 | 123.0851
2.5 | 0.6383 | 0.00477 | -0.0703 | 133.8155
3 | 0.6975 | 0.0049 | -0.0711 | 142.3469
3.5 | 0.7561 | 0.00508 | -0.0719 | 148.8386
4 | 0.8144 | 0.00527 | -0.0727 | 154.5351
4.5 | 0.8721 | 0.00549 | -0.0733 | 158.8525
5 | 0.9292 | 0.00574 | -0.0739 | 161.8815
5.5 | 0.9789 | 0.00654 | -0.0734 | 149.6789
6 | 1.0277 | 0.00731 | -0.0728 | 140.5882
6.5 | 1.0754 | 0.00803 | -0.072 | 133.9228
7 | 1.1223 | 0.00869 | -0.071 | 129.1484
7.5 | 1.1668 | 0.00936 | -0.0696 | 124.6581
8 | 1.2087 | 0.01003 | -0.0677 | 120.5085
8.5 | 1.245 | 0.01075 | -0.065 | 115.814
9 | 1.2632 | 0.01147 | -0.0589 | 110.1308
9.5 | 1.2814 | 0.01258 | -0.0537 | 101.8601
10 | 1.3045 | 0.01376 | -0.0499 | 94.8038
10.5 | 1.3293 | 0.01499 | -0.0465 | 88.6791
11 | 1.3543 | 0.01628 | -0.0434 | 83.188
11.5 | 1.3834 | 0.01737 | -0.0411 | 79.6431
12 | 1.4091 | 0.01902 | -0.0387 | 74.0852
12.5 | 1.436 | 0.02065 | -0.0366 | 69.54
13 | 1.4597 | 0.02256 | -0.0344 | 64.703
13.5 | 1.4841 | 0.02451 | -0.0326 | 60.5508
14 | 1.5067 | 0.02672 | -0.0308 | 56.3885
14.5 | 1.5284 | 0.02909 | -0.0291 | 52.5404
15 | 1.5506 | 0.03154 | -0.0278 | 49.163
15.5 | 1.5692 | 0.03436 | -0.0264 | 45.6694
16 | 1.5874 | 0.03736 | -0.0253 | 42.4893
16.5 | 1.6065 | 0.04034 | -0.0244 | 39.824
17 | 1.6229 | 0.04371 | -0.0237 | 37.1288
17.5 | 1.6378 | 0.04732 | -0.0231 | 34.6112
18 | 1.6481 | 0.05151 | -0.0227 | 31.9957
18.5 | 1.6625 | 0.05541 | -0.0227 | 30.0036
19 | 1.6744 | 0.05966 | -0.0228 | 28.0657
19.5 | 1.6827 | 0.06447 | -0.0232 | 26.1005
20 | 1.6881 | 0.06973 | -0.024 | 24.2091

## 91. Re 7M Mach 0.10 (1)
BIGFOIL.COM POLAR EXPORT
NACA63-418 a=0.6
NACA63-418 a=0.6 |  |  |  | Cl Max: | 1.661 | at alpha= | 14.5 | deg
JavaFoil+Calcfoil stall+Eppler ext transition |  |  |  | L/D Max: | 135.855 | at alpha= | 5 | deg
Re: | 7000000 |  |  | Cd Min: | 0.00549 | at alpha= | -1 | deg
Mach: | 0.1 |  |  | Cl=0 at alpha= | -2.7984 | deg
|  |  |  | @ Cl=0.1, Cd= | 0.00553
|  |  |  | @ Cl=0.4, Cd= | 0.0056284
|  |  |  | @ Cl=0.6, Cd= | 0.0058818
alpha (deg) | Cl | Cd | Cm | Cl/Cd
-20 | -0.903 | 0.13674 | -0.024 | -6.601
-19.5 | -0.921 | 0.12952 | -0.024 | -7.112
-19 | -0.942 | 0.11885 | -0.025 | -7.924
-18.5 | -0.969 | 0.10077 | -0.027 | -9.62
-18 | -0.987 | 0.092 | -0.028 | -10.723
-17.5 | -1.013 | 0.0756 | -0.03 | -13.397
-17 | -1.04 | 0.05965 | -0.032 | -17.429
-16.5 | -1.052 | 0.05173 | -0.033 | -20.343
-16 | -1.061 | 0.04507 | -0.034 | -23.537
-15.5 | -1.086 | 0.03003 | -0.037 | -36.166
-15 | -1.086 | 0.02619 | -0.038 | -41.473
-14.5 | -1.08 | 0.02324 | -0.038 | -46.484
-14 | -1.069 | 0.02121 | -0.039 | -50.386
-13.5 | -1.055 | 0.01891 | -0.04 | -55.759
-13 | -1.035 | 0.01715 | -0.041 | -60.37
-12.5 | -1.012 | 0.01546 | -0.042 | -65.458
-12 | -0.985 | 0.01404 | -0.043 | -70.126
-11.5 | -0.953 | 0.01265 | -0.044 | -75.342
-11 | -0.915 | 0.01162 | -0.045 | -78.732
-10.5 | -0.874 | 0.01086 | -0.045 | -80.445
-10 | -0.831 | 0.00927 | -0.046 | -89.606
-9.5 | -0.791 | 0.00924 | -0.048 | -85.609
-9 | -0.738 | 0.00871 | -0.048 | -84.746
-8.5 | -0.684 | 0.00841 | -0.049 | -81.356
-8 | -0.629 | 0.00807 | -0.049 | -77.929
-7.5 | -0.572 | 0.00834 | -0.05 | -68.566
-7 | -0.514 | 0.00811 | -0.051 | -63.285
-6.5 | -0.455 | 0.00784 | -0.051 | -58.006
-6 | -0.395 | 0.00759 | -0.052 | -52.006
-5.5 | -0.334 | 0.00743 | -0.053 | -44.956
-5 | -0.273 | 0.00725 | -0.053 | -37.645
-4.5 | -0.211 | 0.00683 | -0.054 | -30.951
-4 | -0.15 | 0.00656 | -0.055 | -22.806
-3.5 | -0.088 | 0.00606 | -0.055 | -14.464
-3 | -0.025 | 0.00587 | -0.056 | -4.317
-2.5 | 0.037 | 0.00571 | -0.057 | 6.487
-2 | 0.1 | 0.00553 | -0.057 | 18.033
-1.5 | 0.162 | 0.00551 | -0.058 | 29.446
-1 | 0.225 | 0.00549 | -0.059 | 40.9
-0.5 | 0.287 | 0.00551 | -0.059 | 52.135
0 | 0.35 | 0.00558 | -0.06 | 62.671
0.5 | 0.412 | 0.00564 | -0.061 | 73.111
1 | 0.474 | 0.00564 | -0.061 | 84.116
1.5 | 0.537 | 0.00576 | -0.062 | 93.21
2 | 0.599 | 0.00588 | -0.063 | 101.93
2.5 | 0.661 | 0.00599 | -0.063 | 110.38
3 | 0.72 | 0.00614 | -0.064 | 117.281
3.5 | 0.782 | 0.00635 | -0.065 | 123.113
4 | 0.843 | 0.00653 | -0.065 | 129.067
4.5 | 0.904 | 0.00689 | -0.066 | 131.161
5 | 0.959 | 0.00706 | -0.066 | 135.855
5.5 | 1.014 | 0.00807 | -0.066 | 125.759
6 | 1.069 | 0.00864 | -0.067 | 123.687
6.5 | 1.123 | 0.00944 | -0.067 | 118.949
7 | 1.174 | 0.01062 | -0.067 | 110.475
7.5 | 1.225 | 0.01156 | -0.068 | 105.96
8 | 1.275 | 0.01235 | -0.068 | 103.244
8.5 | 1.324 | 0.01308 | -0.069 | 101.182
9 | 1.368 | 0.01485 | -0.069 | 92.17
9.5 | 1.412 | 0.01562 | -0.069 | 90.402
10 | 1.454 | 0.01648 | -0.07 | 88.202
10.5 | 1.493 | 0.01743 | -0.07 | 85.641
11 | 1.528 | 0.01843 | -0.071 | 82.932
11.5 | 1.561 | 0.01946 | -0.071 | 80.214
12 | 1.591 | 0.02055 | -0.072 | 77.409
12.5 | 1.613 | 0.02176 | -0.072 | 74.144
13 | 1.632 | 0.02301 | -0.072 | 70.939
13.5 | 1.646 | 0.02416 | -0.073 | 68.137
14 | 1.656 | 0.02565 | -0.073 | 64.558
14.5 | 1.661 | 0.02722 | -0.073 | 61.028
15 | 1.661 | 0.02872 | -0.074 | 57.848
15.5 | 1.655 | 0.0306 | -0.074 | 54.096
16 | 1.642 | 0.03288 | -0.074 | 49.932
16.5 | 1.625 | 0.03485 | -0.075 | 46.62
17 | 1.603 | 0.03729 | -0.075 | 42.974
17.5 | 1.576 | 0.0399 | -0.075 | 39.506
18 | 1.547 | 0.04251 | -0.075 | 36.385
18.5 | 1.513 | 0.04553 | -0.076 | 33.239
19 | 1.476 | 0.04945 | -0.076 | 29.857
19.5 | 1.438 | 0.05264 | -0.076 | 27.321

## 92. Re 7M Mach 0.10 (2)
BIGFOIL.COM POLAR EXPORT
NACA63-418 a=0.6
NACA63-418 a=0.6 |  |  |  | Cl Max: | 1.6796 | at alpha= | 20 | deg
XFOIL ncrit=9 |  |  |  | L/D Max: | 162.413 | at alpha= | 5 | deg
Re: | 7000000 |  |  | Cd Min: | 0.07316 | at alpha= | 20 | deg
Mach: | 0.1 |  |  | Cl=0 at alpha= | -2.8274 | deg
|  |  |  | @ Cl=0.1, Cd= | 0.0047055
|  |  |  | @ Cl=0.4, Cd= | 0.0045393
|  |  |  | @ Cl=0.6, Cd= | 0.0047306
alpha (deg) | Cl | Cd | Cm | Cl/Cd
-20 | -1.4617 | 0.04233 | -0.0729 | -34.5311
-19.5 | -1.4661 | 0.03711 | -0.0739 | -39.5069
-19 | -1.462 | 0.03298 | -0.0741 | -44.3299
-18.5 | -1.4531 | 0.02943 | -0.074 | -49.3748
-18 | -1.4395 | 0.02635 | -0.0735 | -54.63
-17.5 | -1.4214 | 0.02375 | -0.0727 | -59.8484
-16.5 | -1.387 | 0.01903 | -0.0697 | -72.8849
-16 | -1.369 | 0.01719 | -0.0673 | -79.6393
-15.5 | -1.3506 | 0.01576 | -0.0638 | -85.698
-15 | -1.3359 | 0.0148 | -0.0583 | -90.2635
-14.5 | -1.2982 | 0.01407 | -0.056 | -92.2672
-14 | -1.2545 | 0.01343 | -0.0546 | -93.4103
-13.5 | -1.2074 | 0.01286 | -0.0536 | -93.888
-13 | -1.1597 | 0.01221 | -0.0527 | -94.9795
-12.5 | -1.11 | 0.01162 | -0.052 | -95.525
-12 | -1.0581 | 0.0111 | -0.0516 | -95.3243
-11.5 | -1.0047 | 0.01064 | -0.0515 | -94.4267
-11 | -0.9501 | 0.01024 | -0.0515 | -92.7832
-10.5 | -0.895 | 0.00982 | -0.0515 | -91.1405
-10 | -0.8397 | 0.00938 | -0.0516 | -89.5203
-9.5 | -0.7832 | 0.00902 | -0.0519 | -86.8293
-9 | -0.7259 | 0.00872 | -0.0522 | -83.2454
-8.5 | -0.6688 | 0.00834 | -0.0526 | -80.1918
-8 | -0.6108 | 0.00806 | -0.0531 | -75.7816
-7.5 | -0.5525 | 0.00777 | -0.0536 | -71.1068
-7 | -0.4939 | 0.00751 | -0.0542 | -65.7656
-6.5 | -0.4351 | 0.00727 | -0.0548 | -59.8487
-6 | -0.3759 | 0.00704 | -0.0555 | -53.3949
-5.5 | -0.3168 | 0.00679 | -0.0562 | -46.6568
-5 | -0.258 | 0.00651 | -0.0569 | -39.6313
-4.5 | -0.1987 | 0.00624 | -0.0577 | -31.8429
-4 | -0.1392 | 0.006 | -0.0585 | -23.2
-3.5 | -0.0799 | 0.00571 | -0.0593 | -13.993
-3 | -0.0205 | 0.0054 | -0.0602 | -3.7963
-2.5 | 0.0389 | 0.00508 | -0.0611 | 7.6575
-2 | 0.0983 | 0.00471 | -0.062 | 20.8705
-1.5 | 0.1584 | 0.00455 | -0.063 | 34.8132
-1 | 0.2192 | 0.00451 | -0.064 | 48.6031
-0.5 | 0.2798 | 0.00452 | -0.065 | 61.9027
0 | 0.3406 | 0.0045 | -0.066 | 75.6889
0.5 | 0.4011 | 0.00454 | -0.0669 | 88.348
1 | 0.4617 | 0.00457 | -0.0679 | 101.0284
1.5 | 0.5221 | 0.00464 | -0.0688 | 112.5216
2 | 0.5823 | 0.00471 | -0.0698 | 123.6306
2.5 | 0.6426 | 0.00478 | -0.0707 | 134.4351
3 | 0.7022 | 0.00491 | -0.0715 | 143.0143
3.5 | 0.7612 | 0.00509 | -0.0723 | 149.5481
4 | 0.8199 | 0.00529 | -0.073 | 154.9905
4.5 | 0.878 | 0.00551 | -0.0737 | 159.3466
5 | 0.9355 | 0.00576 | -0.0742 | 162.4132
5.5 | 0.9855 | 0.00657 | -0.0737 | 150
6 | 1.0342 | 0.00735 | -0.073 | 140.7075
6.5 | 1.0816 | 0.00809 | -0.072 | 133.6959
7 | 1.1285 | 0.00876 | -0.0709 | 128.8242
7.5 | 1.1723 | 0.00945 | -0.0693 | 124.0529
8 | 1.2135 | 0.01013 | -0.0672 | 119.7927
9 | 1.2617 | 0.01169 | -0.0573 | 107.9299
9.5 | 1.2811 | 0.01289 | -0.0524 | 99.3871
10 | 1.3038 | 0.01416 | -0.0485 | 92.0763
10.5 | 1.3286 | 0.01547 | -0.0451 | 85.8824
11 | 1.3537 | 0.01682 | -0.042 | 80.4816
12 | 1.4097 | 0.01963 | -0.0375 | 71.8136
12.5 | 1.436 | 0.02138 | -0.0353 | 67.1656
13 | 1.4594 | 0.02338 | -0.0331 | 62.4209
13.5 | 1.4836 | 0.02544 | -0.0313 | 58.3176
14 | 1.5059 | 0.02776 | -0.0295 | 54.2471
14.5 | 1.5289 | 0.03014 | -0.0279 | 50.7266
15 | 1.5502 | 0.03274 | -0.0265 | 47.3488
15.5 | 1.5679 | 0.03575 | -0.0252 | 43.8573
16 | 1.5867 | 0.03881 | -0.0241 | 40.8838
16.5 | 1.6046 | 0.04203 | -0.0232 | 38.1775
17 | 1.6195 | 0.04566 | -0.0225 | 35.4687
17.5 | 1.6332 | 0.04951 | -0.022 | 32.9873
18 | 1.6453 | 0.05367 | -0.0217 | 30.6559
18.5 | 1.6579 | 0.05788 | -0.0217 | 28.6437
19 | 1.6683 | 0.06248 | -0.022 | 26.7013
19.5 | 1.6749 | 0.06764 | -0.0225 | 24.762
20 | 1.6796 | 0.07316 | -0.0234 | 22.9579

## 93. Re 7M Mach 0.25 (1)
BIGFOIL.COM POLAR EXPORT
NACA63-418 a=0.6
NACA63-418 a=0.6 |  |  |  | Cl Max: | 1.609 | at alpha= | 13 | deg
JavaFoil+Calcfoil stall+Eppler ext transition |  |  |  | L/D Max: | 129.99 | at alpha= | 4.5 | deg
Re: | 7000000 |  |  | Cd Min: | 0.00554 | at alpha= | -1.5 | deg
Mach: | 0.25 |  |  | Cl=0 at alpha= | -2.7969 | deg
|  |  |  | @ Cl=0.1, Cd= | 0.005605
|  |  |  | @ Cl=0.4, Cd= | 0.0056692
|  |  |  | @ Cl=0.6, Cd= | 0.0059475
alpha (deg) | Cl | Cd | Cm | Cl/Cd
-18.5 | -0.663 | 0.14808 | -0.022 | -4.476
-18 | -0.708 | 0.13722 | -0.023 | -5.161
-17.5 | -0.75 | 0.12802 | -0.024 | -5.857
-17 | -0.788 | 0.11792 | -0.025 | -6.682
-16.5 | -0.824 | 0.10629 | -0.027 | -7.75
-16 | -0.861 | 0.0904 | -0.029 | -9.524
-15.5 | -0.904 | 0.0696 | -0.032 | -12.996
-15 | -0.944 | 0.05165 | -0.035 | -18.283
-14.5 | -0.967 | 0.04199 | -0.037 | -23.029
-14 | -1.001 | 0.02681 | -0.039 | -37.32
-13.5 | -1.004 | 0.02317 | -0.041 | -43.334
-13 | -1 | 0.0203 | -0.042 | -49.262
-12.5 | -0.989 | 0.01791 | -0.042 | -55.232
-12 | -0.971 | 0.01603 | -0.043 | -60.585
-11.5 | -0.946 | 0.01446 | -0.044 | -65.43
-11 | -0.913 | 0.01311 | -0.045 | -69.617
-10.5 | -0.876 | 0.01201 | -0.046 | -72.894
-10 | -0.835 | 0.01102 | -0.047 | -75.826
-9.5 | -0.791 | 0.01027 | -0.048 | -77.08
-9 | -0.745 | 0.0096 | -0.049 | -77.612
-8.5 | -0.698 | 0.00878 | -0.05 | -79.537
-8 | -0.642 | 0.00846 | -0.051 | -75.951
-7.5 | -0.585 | 0.00852 | -0.052 | -68.673
-7 | -0.526 | 0.00828 | -0.052 | -63.542
-6.5 | -0.466 | 0.00803 | -0.053 | -58.067
-6 | -0.405 | 0.00779 | -0.054 | -51.959
-5.5 | -0.343 | 0.00755 | -0.054 | -45.375
-5 | -0.28 | 0.0074 | -0.055 | -37.871
-4.5 | -0.217 | 0.00693 | -0.056 | -31.329
-4 | -0.154 | 0.00674 | -0.056 | -22.792
-3.5 | -0.09 | 0.00627 | -0.057 | -14.35
-3 | -0.026 | 0.00595 | -0.058 | -4.373
-2.5 | 0.038 | 0.00576 | -0.058 | 6.613
-2 | 0.102 | 0.0056 | -0.059 | 18.29
-1.5 | 0.167 | 0.00554 | -0.06 | 30.078
-1 | 0.231 | 0.00556 | -0.06 | 41.532
-0.5 | 0.295 | 0.00558 | -0.061 | 52.916
0 | 0.359 | 0.00565 | -0.062 | 63.593
0.5 | 0.423 | 0.00568 | -0.062 | 74.533
1 | 0.488 | 0.00572 | -0.063 | 85.228
1.5 | 0.552 | 0.00588 | -0.064 | 93.767
2 | 0.616 | 0.00597 | -0.064 | 103.072
2.5 | 0.68 | 0.00609 | -0.065 | 111.583
3 | 0.74 | 0.00628 | -0.066 | 117.722
3.5 | 0.803 | 0.00647 | -0.066 | 124.187
4 | 0.866 | 0.00675 | -0.067 | 128.299
4.5 | 0.929 | 0.00715 | -0.068 | 129.99
5 | 0.98 | 0.00786 | -0.068 | 124.638
5.5 | 1.038 | 0.00845 | -0.068 | 122.801
6 | 1.094 | 0.00909 | -0.068 | 120.353
6.5 | 1.148 | 0.01009 | -0.069 | 113.713
7 | 1.2 | 0.01131 | -0.069 | 106.133
7.5 | 1.251 | 0.01234 | -0.069 | 101.369
8 | 1.302 | 0.01313 | -0.07 | 99.149
8.5 | 1.348 | 0.01508 | -0.07 | 89.38
9 | 1.394 | 0.01591 | -0.071 | 87.656
9.5 | 1.436 | 0.0168 | -0.071 | 85.512
10 | 1.475 | 0.01779 | -0.072 | 82.928
10.5 | 1.51 | 0.0189 | -0.072 | 79.917
11 | 1.542 | 0.02002 | -0.072 | 77.03
11.5 | 1.569 | 0.02121 | -0.073 | 73.968
12 | 1.591 | 0.02256 | -0.073 | 70.523
12.5 | 1.603 | 0.02397 | -0.074 | 66.899
13 | 1.609 | 0.02546 | -0.074 | 63.205
13.5 | 1.608 | 0.02717 | -0.074 | 59.19
14 | 1.6 | 0.02897 | -0.075 | 55.229
14.5 | 1.585 | 0.03094 | -0.075 | 51.23
15 | 1.562 | 0.03313 | -0.075 | 47.134
15.5 | 1.527 | 0.03576 | -0.076 | 42.708
16 | 1.482 | 0.03863 | -0.076 | 38.378
16.5 | 1.43 | 0.04141 | -0.076 | 34.53
17 | 1.369 | 0.04507 | -0.076 | 30.378
17.5 | 1.301 | 0.04937 | -0.076 | 26.353
18 | 1.225 | 0.05546 | -0.076 | 22.082

## 94. Re 7M Mach 0.25 (2)
BIGFOIL.COM POLAR EXPORT
NACA63-418 a=0.6
NACA63-418 a=0.6 |  |  |  | Cl Max: | 1.6392 | at alpha= | 20 | deg
XFOIL ncrit=9 |  |  |  | L/D Max: | 165.349 | at alpha= | 5 | deg
Re: | 7000000 |  |  | Cd Min: | 0.09163 | at alpha= | 20 | deg
Mach: | 0.25 |  |  | Cl=0 at alpha= | -2.8301 | deg
|  |  |  | @ Cl=0.1, Cd= | 0.0047733
|  |  |  | @ Cl=0.4, Cd= | 0.0045724
|  |  |  | @ Cl=0.6, Cd= | 0.0047751
alpha (deg) | Cl | Cd | Cm | Cl/Cd
-19.5 | -1.3216 | 0.06282 | -0.0749 | -21.0379
-19 | -1.3329 | 0.05512 | -0.0786 | -24.1818
-18.5 | -1.3517 | 0.04724 | -0.0818 | -28.6135
-18 | -1.3678 | 0.04029 | -0.0839 | -33.9489
-17.5 | -1.3803 | 0.03434 | -0.0847 | -40.1951
-17 | -1.3752 | 0.03012 | -0.0844 | -45.6574
-16.5 | -1.3608 | 0.02674 | -0.0836 | -50.8901
-16 | -1.3425 | 0.02378 | -0.0824 | -56.455
-15.5 | -1.325 | 0.02096 | -0.0808 | -63.2156
-15 | -1.3059 | 0.01855 | -0.0786 | -70.3989
-14.5 | -1.2858 | 0.01658 | -0.0755 | -77.5513
-14 | -1.2667 | 0.01516 | -0.071 | -83.5554
-13.5 | -1.2426 | 0.01425 | -0.0656 | -87.2
-13 | -1.198 | 0.01349 | -0.0632 | -88.8065
-12.5 | -1.1494 | 0.01278 | -0.0613 | -89.9374
-12 | -1.0992 | 0.01202 | -0.0596 | -91.4476
-11.5 | -1.0455 | 0.01139 | -0.0585 | -91.791
-11 | -0.9895 | 0.01086 | -0.0577 | -91.1142
-10.5 | -0.932 | 0.01037 | -0.0571 | -89.8746
-10 | -0.8737 | 0.00992 | -0.0567 | -88.0746
-9.5 | -0.8155 | 0.00944 | -0.0563 | -86.3877
-9 | -0.7559 | 0.00903 | -0.0563 | -83.7099
-8.5 | -0.6954 | 0.00869 | -0.0563 | -80.023
-8 | -0.6353 | 0.00831 | -0.0564 | -76.4501
-7.5 | -0.5742 | 0.00801 | -0.0567 | -71.6854
-7 | -0.5132 | 0.00771 | -0.057 | -66.5629
-6.5 | -0.4516 | 0.00745 | -0.0575 | -60.6174
-6 | -0.3901 | 0.0072 | -0.058 | -54.1806
-5.5 | -0.3284 | 0.00696 | -0.0586 | -47.1839
-5 | -0.2671 | 0.00667 | -0.0592 | -40.045
-4.5 | -0.2058 | 0.00636 | -0.0599 | -32.3585
-4 | -0.1441 | 0.00609 | -0.0606 | -23.6617
-3.5 | -0.0824 | 0.00584 | -0.0614 | -14.1096
-3 | -0.0209 | 0.00547 | -0.0623 | -3.8208
-2.5 | 0.0406 | 0.00515 | -0.0631 | 7.8835
-2 | 0.1021 | 0.00476 | -0.0641 | 21.4496
-1.5 | 0.1643 | 0.0046 | -0.0651 | 35.7174
-1 | 0.2274 | 0.00456 | -0.0661 | 49.8684
-0.5 | 0.2902 | 0.00456 | -0.0671 | 63.6404
0 | 0.3532 | 0.00455 | -0.0681 | 77.6264
0.5 | 0.416 | 0.00458 | -0.0691 | 90.8297
1 | 0.4787 | 0.00464 | -0.07 | 103.1681
1.5 | 0.5415 | 0.0047 | -0.071 | 115.2128
2 | 0.6038 | 0.00478 | -0.0719 | 126.318
2.5 | 0.6664 | 0.00486 | -0.0729 | 137.1193
3 | 0.7284 | 0.00498 | -0.0737 | 146.2651
3.5 | 0.7896 | 0.00518 | -0.0744 | 152.4324
4 | 0.8503 | 0.00539 | -0.0751 | 157.7551
4.5 | 0.9109 | 0.00561 | -0.0756 | 162.3708
5 | 0.9706 | 0.00587 | -0.0761 | 165.3492
5.5 | 1.0218 | 0.00669 | -0.0753 | 152.7354
6 | 1.0692 | 0.0076 | -0.0738 | 140.6842
6.5 | 1.1153 | 0.00842 | -0.0721 | 132.4584
7 | 1.1598 | 0.00917 | -0.0701 | 126.4776
7.5 | 1.1973 | 0.01 | -0.0668 | 119.73
8.5 | 1.2368 | 0.01194 | -0.0548 | 103.5846
9 | 1.2608 | 0.01323 | -0.0504 | 95.2986
9.5 | 1.2805 | 0.0149 | -0.0459 | 85.9396
10 | 1.302 | 0.01663 | -0.042 | 78.2922
10.5 | 1.3276 | 0.01825 | -0.0388 | 72.7452
11 | 1.3516 | 0.02 | -0.0356 | 67.58
12 | 1.4075 | 0.02363 | -0.0312 | 59.5641
12.5 | 1.4308 | 0.02601 | -0.0288 | 55.0096
13 | 1.4563 | 0.02838 | -0.0269 | 51.3143
13.5 | 1.4769 | 0.03124 | -0.0249 | 47.2759
14 | 1.5003 | 0.03401 | -0.0233 | 44.1135
14.5 | 1.5217 | 0.03705 | -0.0218 | 41.0715
15 | 1.5385 | 0.04058 | -0.0204 | 37.9128
15.5 | 1.5572 | 0.04412 | -0.0193 | 35.2947
16 | 1.574 | 0.04797 | -0.0184 | 32.8122
16.5 | 1.5873 | 0.05227 | -0.0177 | 30.3673
17 | 1.5983 | 0.05698 | -0.0174 | 28.0502
17.5 | 1.6114 | 0.06162 | -0.0173 | 26.1506
18 | 1.6203 | 0.06688 | -0.0176 | 24.227
18.5 | 1.6265 | 0.07261 | -0.0183 | 22.4005
19 | 1.63 | 0.07887 | -0.0194 | 20.6669
19.5 | 1.6359 | 0.085 | -0.0207 | 19.2459
20 | 1.6392 | 0.09163 | -0.0225 | 17.8893

## 95. Re 7M Mach 0.50 (1)
BIGFOIL.COM POLAR EXPORT
NACA63-418 a=0.6
NACA63-418 a=0.6 |  |  |  | Cl Max: | 1.471 | at alpha= | 9.5 | deg
JavaFoil+Calcfoil stall+Eppler ext transition |  |  |  | L/D Max: | 120.901 | at alpha= | 2.5 | deg
Re: | 7000000 |  |  | Cd Min: | 0.00581 | at alpha= | -1.5 | deg
Mach: | 0.5 |  |  | Cl=0 at alpha= | -2.7986 | deg
|  |  |  | @ Cl=0.1, Cd= | 0.0059113
|  |  |  | @ Cl=0.4, Cd= | 0.0059875
|  |  |  | @ Cl=0.6, Cd= | 0.0063269
alpha (deg) | Cl | Cd | Cm | Cl/Cd
-20 | -0.984 | 0.15328 | -0.025 | -6.418
-19.5 | -0.954 | 0.14608 | -0.024 | -6.531
-19 | -0.93 | 0.14917 | -0.026 | -6.235
-18.5 | -0.903 | 0.13993 | -0.026 | -6.451
-18 | -0.871 | 0.13444 | -0.026 | -6.48
-17.5 | -0.84 | 0.1329 | -0.025 | -6.318
-17 | -0.811 | 0.12901 | -0.025 | -6.289
-16.5 | -0.789 | 0.1203 | -0.028 | -6.562
-16 | -0.757 | 0.1174 | -0.027 | -6.451
-15.5 | -0.726 | 0.11299 | -0.025 | -6.421
-15 | -0.697 | 0.10902 | -0.025 | -6.392
-14.5 | -0.672 | 0.10641 | -0.027 | -6.311
-14 | -0.64 | 0.10192 | -0.026 | -6.284
-13.5 | -0.612 | 0.09251 | -0.026 | -6.62
-13 | -0.585 | 0.08631 | -0.028 | -6.783
-12.5 | -0.555 | 0.09207 | -0.026 | -6.025
-12 | -0.526 | 0.08435 | -0.026 | -6.236
-11.5 | -0.501 | 0.07436 | -0.03 | -6.738
-11 | -0.521 | 0.03421 | -0.045 | -15.222
-10.5 | -0.44 | 0.08321 | -0.025 | -5.282
-10 | -0.577 | 0.02955 | -0.047 | -19.536
-9.5 | -0.715 | 0.01794 | -0.051 | -39.85
-9 | -0.723 | 0.01493 | -0.053 | -48.423
-8.5 | -0.703 | 0.01269 | -0.054 | -55.37
-8 | -0.666 | 0.01141 | -0.055 | -58.361
-7.5 | -0.619 | 0.01043 | -0.056 | -59.393
-7 | -0.566 | 0.01017 | -0.057 | -55.658
-6.5 | -0.513 | 0.00922 | -0.059 | -55.632
-6 | -0.448 | 0.00875 | -0.06 | -51.197
-5.5 | -0.38 | 0.00836 | -0.061 | -45.515
-5 | -0.312 | 0.00812 | -0.061 | -38.387
-4.5 | -0.242 | 0.0078 | -0.062 | -31.017
-4 | -0.171 | 0.00724 | -0.063 | -23.662
-3.5 | -0.1 | 0.00686 | -0.064 | -14.639
-3 | -0.029 | 0.00628 | -0.064 | -4.628
-2.5 | 0.043 | 0.00612 | -0.065 | 6.945
-2 | 0.114 | 0.00586 | -0.066 | 19.527
-1.5 | 0.186 | 0.00581 | -0.067 | 32.052
-1 | 0.258 | 0.00583 | -0.067 | 44.273
-0.5 | 0.33 | 0.0059 | -0.068 | 55.959
0 | 0.402 | 0.00599 | -0.069 | 67.104
0.5 | 0.473 | 0.0061 | -0.07 | 77.63
1 | 0.545 | 0.00622 | -0.07 | 87.598
1.5 | 0.617 | 0.00636 | -0.071 | 96.955
2 | 0.688 | 0.00655 | -0.072 | 105.029
2.5 | 0.753 | 0.00623 | -0.072 | 120.901
3 | 0.816 | 0.00714 | -0.073 | 114.228
3.5 | 0.883 | 0.00744 | -0.073 | 118.596
4 | 0.949 | 0.00792 | -0.074 | 119.777
4.5 | 1.014 | 0.00871 | -0.074 | 116.36
5 | 1.077 | 0.0096 | -0.074 | 112.19
5.5 | 1.14 | 0.01047 | -0.075 | 108.888
6 | 1.199 | 0.01167 | -0.075 | 102.796
6.5 | 1.255 | 0.0136 | -0.076 | 92.295
7 | 1.308 | 0.01512 | -0.076 | 86.532
7.5 | 1.358 | 0.01629 | -0.077 | 83.358
8 | 1.4 | 0.01908 | -0.077 | 73.413
8.5 | 1.439 | 0.0205 | -0.077 | 70.184
9 | 1.465 | 0.02221 | -0.078 | 65.969
9.5 | 1.471 | 0.02399 | -0.078 | 61.321
10 | 1.447 | 0.0263 | -0.079 | 55.022
10.5 | 1.357 | 0.02909 | -0.079 | 46.659
11 | 0.904 | 0.03603 | -0.079 | 25.103
11.5 | 0.936 | 0.03703 | -0.079 | 25.268
12 | 0.955 | 0.04434 | -0.079 | 21.549
12.5 | 0.994 | 0.04165 | -0.08 | 23.861
13 | 1.015 | 0.04873 | -0.079 | 20.836
13.5 | 0.951 | 0.0857 | -0.064 | 11.099
14 | 1.074 | 0.05315 | -0.08 | 20.2
14.5 | 1.061 | 0.07683 | -0.075 | 13.807

## 96. Re 7M Mach 0.50 (2)
BIGFOIL.COM POLAR EXPORT
NACA63-418 a=0.6
NACA63-418 a=0.6 |  |  |  | Cl Max: | 1.4726 | at alpha= | 15 | deg
XFOIL ncrit=9 |  |  |  | L/D Max: | 171.916 | at alpha= | 4.5 | deg
Re: | 7000000 |  |  | Cd Min: | 0.19714 | at alpha= | 20 | deg
Mach: | 0.5 |  |  | Cl=0 at alpha= | -2.8434 | deg
|  |  |  | @ Cl=0.1, Cd= | 0.0051717
|  |  |  | @ Cl=0.4, Cd= | 0.0048115
|  |  |  | @ Cl=0.6, Cd= | 0.0049777
alpha (deg) | Cl | Cd | Cm | Cl/Cd
-15.5 | -0.7507 | 0.10333 | -0.0634 | -7.2651
-15 | -0.7686 | 0.09196 | -0.0716 | -8.358
-14.5 | -0.7884 | 0.08074 | -0.0795 | -9.7647
-14 | -0.8072 | 0.07015 | -0.0868 | -11.5068
-13.5 | -0.8303 | 0.05986 | -0.0935 | -13.8707
-13 | -0.8528 | 0.05051 | -0.0989 | -16.8838
-12.5 | -0.8808 | 0.04174 | -0.1029 | -21.1021
-12 | -0.9038 | 0.03446 | -0.1045 | -26.2275
-11.5 | -0.9283 | 0.02786 | -0.1043 | -33.3202
-11 | -0.9381 | 0.02254 | -0.1024 | -41.6193
-10.5 | -0.9416 | 0.01794 | -0.0993 | -52.4861
-10 | -0.9353 | 0.01471 | -0.0943 | -63.5826
-9.5 | -0.9253 | 0.01282 | -0.0857 | -72.1763
-9 | -0.875 | 0.0115 | -0.0809 | -76.087
-8.5 | -0.8119 | 0.01057 | -0.0775 | -76.8117
-8 | -0.7434 | 0.00983 | -0.075 | -75.6256
-7.5 | -0.6723 | 0.00926 | -0.0732 | -72.6026
-7 | -0.6004 | 0.00874 | -0.0719 | -68.6957
-6.5 | -0.5276 | 0.00833 | -0.071 | -63.3373
-6 | -0.4548 | 0.00797 | -0.0704 | -57.064
-5.5 | -0.3816 | 0.00764 | -0.0701 | -49.9476
-5 | -0.3089 | 0.00734 | -0.07 | -42.0845
-4.5 | -0.2367 | 0.00703 | -0.0702 | -33.67
-4 | -0.1655 | 0.00659 | -0.0705 | -25.1138
-3.5 | -0.0937 | 0.00631 | -0.071 | -14.8494
-3 | -0.0222 | 0.00592 | -0.0716 | -3.75
-2.5 | 0.0487 | 0.00552 | -0.0724 | 8.8225
-2 | 0.1194 | 0.00504 | -0.0733 | 23.6905
-1.5 | 0.1915 | 0.00485 | -0.0743 | 39.4845
-1 | 0.2647 | 0.00482 | -0.0753 | 54.917
-0.5 | 0.3376 | 0.00482 | -0.0764 | 70.0415
0 | 0.4106 | 0.00481 | -0.0775 | 85.3638
0.5 | 0.4835 | 0.00488 | -0.0786 | 99.0779
1 | 0.5567 | 0.00493 | -0.0797 | 112.9209
1.5 | 0.6293 | 0.00501 | -0.0806 | 125.6088
2 | 0.7019 | 0.00514 | -0.0815 | 136.5564
2.5 | 0.7749 | 0.00523 | -0.0824 | 148.1644
3 | 0.8472 | 0.00541 | -0.083 | 156.5989
4 | 0.9893 | 0.00587 | -0.0835 | 168.5349
4.5 | 1.059 | 0.00616 | -0.0833 | 171.9156
5 | 1.1246 | 0.00662 | -0.0823 | 169.8792
5.5 | 1.178 | 0.00742 | -0.0794 | 158.7601
6 | 1.202 | 0.00871 | -0.072 | 138.0023
7 | 1.2027 | 0.01289 | -0.053 | 93.3049
7.5 | 1.2178 | 0.01528 | -0.0469 | 79.699
8 | 1.2301 | 0.01804 | -0.0411 | 68.1874
8.5 | 1.2502 | 0.02063 | -0.0363 | 60.6011
9 | 1.2639 | 0.02377 | -0.0316 | 53.1721
9.5 | 1.2733 | 0.02747 | -0.0272 | 46.3524
10.5 | 1.3107 | 0.0346 | -0.0207 | 37.8815
11 | 1.3335 | 0.03821 | -0.0181 | 34.8992
11.5 | 1.356 | 0.04193 | -0.0156 | 32.3396
12.5 | 1.4055 | 0.05013 | -0.0126 | 28.0371
13 | 1.4249 | 0.05487 | -0.011 | 25.9687
13.5 | 1.4418 | 0.06005 | -0.0098 | 24.01
14 | 1.4573 | 0.06564 | -0.009 | 22.2014
14.5 | 1.468 | 0.07193 | -0.0088 | 20.4087
15 | 1.4726 | 0.0791 | -0.0093 | 18.6169
15.5 | 1.4698 | 0.08739 | -0.0107 | 16.8189
16 | 1.4561 | 0.09729 | -0.0136 | 14.9666
16.5 | 1.4367 | 0.10825 | -0.0179 | 13.2721
17 | 1.415 | 0.11996 | -0.0233 | 11.7956
17.5 | 1.3909 | 0.1324 | -0.03 | 10.5053
18 | 1.3658 | 0.14533 | -0.0378 | 9.3979
18.5 | 1.3434 | 0.15825 | -0.0461 | 8.4891
19 | 1.3228 | 0.17133 | -0.055 | 7.7208
19.5 | 1.3053 | 0.18424 | -0.0642 | 7.0848
20 | 1.2899 | 0.19714 | -0.0735 | 6.5431

## 97. Re 8M Mach 0.00 (1)
BIGFOIL.COM POLAR EXPORT
NACA63-418 a=0.6
NACA63-418 a=0.6 |  |  |  | Cl Max: | 1.674 | at alpha= | 15 | deg
JavaFoil+Calcfoil stall+Eppler ext transition |  |  |  | L/D Max: | 135.069 | at alpha= | 5 | deg
Re: | 8000000 |  |  | Cd Min: | 0.00544 | at alpha= | -1 | deg
Mach: | 0 |  |  | Cl=0 at alpha= | -2.7984 | deg
|  |  |  | @ Cl=0.1, Cd= | 0.0054893
|  |  |  | @ Cl=0.4, Cd= | 0.0055535
|  |  |  | @ Cl=0.6, Cd= | 0.0058103
alpha (deg) | Cl | Cd | Cm | Cl/Cd
-20 | -0.951 | 0.12791 | -0.024 | -7.433
-19.5 | -0.97 | 0.11676 | -0.025 | -8.309
-19 | -0.991 | 0.10403 | -0.027 | -9.522
-18.5 | -1.022 | 0.08287 | -0.029 | -12.335
-18 | -1.04 | 0.07241 | -0.03 | -14.367
-17.5 | -1.056 | 0.06259 | -0.032 | -16.88
-17 | -1.071 | 0.05309 | -0.033 | -20.176
-16.5 | -1.079 | 0.04647 | -0.034 | -23.227
-16 | -1.085 | 0.04036 | -0.035 | -26.879
-15.5 | -1.107 | 0.02682 | -0.037 | -41.275
-15 | -1.102 | 0.02408 | -0.038 | -45.753
-14.5 | -1.093 | 0.02148 | -0.038 | -50.897
-14 | -1.079 | 0.01967 | -0.039 | -54.848
-13.5 | -1.063 | 0.01761 | -0.04 | -60.354
-13 | -1.041 | 0.01603 | -0.041 | -64.953
-12.5 | -1.017 | 0.01451 | -0.042 | -70.07
-12 | -0.988 | 0.01323 | -0.043 | -74.689
-11.5 | -0.956 | 0.01197 | -0.044 | -79.792
-11 | -0.916 | 0.01112 | -0.044 | -82.439
-10.5 | -0.875 | 0.01037 | -0.045 | -84.355
-10 | -0.832 | 0.00966 | -0.046 | -86.103
-9.5 | -0.788 | 0.0089 | -0.047 | -88.553
-9 | -0.736 | 0.00851 | -0.048 | -86.459
-8.5 | -0.681 | 0.00823 | -0.049 | -82.773
-8 | -0.626 | 0.00788 | -0.049 | -79.42
-7.5 | -0.569 | 0.00814 | -0.05 | -69.917
-7 | -0.511 | 0.00794 | -0.051 | -64.421
-6.5 | -0.452 | 0.00774 | -0.051 | -58.458
-6 | -0.393 | 0.00748 | -0.052 | -52.511
-5.5 | -0.332 | 0.00726 | -0.052 | -45.805
-5 | -0.272 | 0.00715 | -0.053 | -38
-4.5 | -0.21 | 0.00672 | -0.054 | -31.31
-4 | -0.149 | 0.00655 | -0.054 | -22.746
-3.5 | -0.087 | 0.0062 | -0.055 | -14.059
-3 | -0.025 | 0.00588 | -0.056 | -4.288
-2.5 | 0.037 | 0.00569 | -0.056 | 6.481
-2 | 0.099 | 0.00549 | -0.057 | 18.061
-1.5 | 0.161 | 0.00545 | -0.058 | 29.599
-1 | 0.224 | 0.00544 | -0.058 | 41.08
-0.5 | 0.286 | 0.00548 | -0.059 | 52.134
0 | 0.348 | 0.00552 | -0.06 | 62.992
0.5 | 0.41 | 0.00556 | -0.06 | 73.797
1 | 0.472 | 0.00562 | -0.061 | 84.01
1.5 | 0.534 | 0.00573 | -0.062 | 93.296
2 | 0.596 | 0.0058 | -0.062 | 102.709
2.5 | 0.658 | 0.00596 | -0.063 | 110.332
3 | 0.717 | 0.00611 | -0.064 | 117.349
3.5 | 0.778 | 0.00626 | -0.064 | 124.279
4 | 0.839 | 0.00659 | -0.065 | 127.277
4.5 | 0.9 | 0.00707 | -0.066 | 127.319
5 | 0.955 | 0.00707 | -0.066 | 135.069
5.5 | 1.01 | 0.00804 | -0.066 | 125.628
6 | 1.065 | 0.00861 | -0.067 | 123.637
6.5 | 1.118 | 0.00956 | -0.067 | 116.961
7 | 1.17 | 0.01049 | -0.067 | 111.467
7.5 | 1.221 | 0.01134 | -0.068 | 107.628
8 | 1.271 | 0.012 | -0.068 | 105.906
8.5 | 1.32 | 0.01273 | -0.069 | 103.704
9 | 1.365 | 0.01436 | -0.069 | 95.073
9.5 | 1.409 | 0.01507 | -0.069 | 93.476
10 | 1.451 | 0.01589 | -0.07 | 91.307
10.5 | 1.49 | 0.0168 | -0.07 | 88.689
11 | 1.527 | 0.0177 | -0.071 | 86.248
11.5 | 1.56 | 0.01868 | -0.071 | 83.519
12 | 1.591 | 0.01972 | -0.071 | 80.649
12.5 | 1.615 | 0.02088 | -0.072 | 77.364
13 | 1.635 | 0.02203 | -0.072 | 74.222
13.5 | 1.651 | 0.02329 | -0.073 | 70.915
14 | 1.663 | 0.02454 | -0.073 | 67.781
14.5 | 1.671 | 0.02602 | -0.073 | 64.235
15 | 1.674 | 0.02771 | -0.074 | 60.423
15.5 | 1.671 | 0.02929 | -0.074 | 57.054
16 | 1.662 | 0.03124 | -0.074 | 53.206
16.5 | 1.649 | 0.03311 | -0.074 | 49.796
17 | 1.631 | 0.03533 | -0.075 | 46.171
17.5 | 1.61 | 0.0378 | -0.075 | 42.589
18 | 1.585 | 0.04021 | -0.075 | 39.421
18.5 | 1.557 | 0.04295 | -0.075 | 36.25
19 | 1.525 | 0.04637 | -0.076 | 32.89
19.5 | 1.492 | 0.04932 | -0.076 | 30.255
20 | 1.456 | 0.05313 | -0.076 | 27.405

## 98. Re 8M Mach 0.00 (2)
BIGFOIL.COM POLAR EXPORT
NACA63-418 a=0.6
NACA63-418 a=0.6 |  |  |  | Cl Max: | 1.7014 | at alpha= | 20 | deg
XFOIL ncrit=9 |  |  |  | L/D Max: | 160.663 | at alpha= | 4.5 | deg
Re: | 8000000 |  |  | Cd Min: | 0.06806 | at alpha= | 20 | deg
Mach: | 0 |  |  | Cl=0 at alpha= | -2.8288 | deg
|  |  |  | @ Cl=0.1, Cd= | 0.0047123
|  |  |  | @ Cl=0.4, Cd= | 0.004422
|  |  |  | @ Cl=0.6, Cd= | 0.0046461
alpha (deg) | Cl | Cd | Cm | Cl/Cd
-20 | -1.4962 | 0.03712 | -0.0717 | -40.3071
-19.5 | -1.4973 | 0.03266 | -0.072 | -45.8451
-19 | -1.4904 | 0.02903 | -0.0718 | -51.34
-18.5 | -1.4787 | 0.02592 | -0.0713 | -57.0486
-18 | -1.4631 | 0.02325 | -0.0705 | -62.929
-17.5 | -1.4439 | 0.021 | -0.0694 | -68.7571
-17 | -1.4235 | 0.01904 | -0.0679 | -74.7637
-16.5 | -1.4053 | 0.01724 | -0.0655 | -81.5139
-16 | -1.3889 | 0.01575 | -0.0621 | -88.1841
-15.5 | -1.3764 | 0.01475 | -0.0565 | -93.3153
-15 | -1.3417 | 0.01399 | -0.054 | -95.9042
-14.5 | -1.2994 | 0.01334 | -0.0526 | -97.4063
-14 | -1.2535 | 0.01277 | -0.0517 | -98.1597
-13.5 | -1.2051 | 0.01224 | -0.051 | -98.4559
-13 | -1.1556 | 0.01172 | -0.0506 | -98.6007
-12.5 | -1.1054 | 0.01116 | -0.0502 | -99.0502
-12 | -1.0535 | 0.01066 | -0.05 | -98.8274
-11.5 | -1.0002 | 0.01023 | -0.05 | -97.7713
-11 | -0.9457 | 0.00986 | -0.0501 | -95.9128
-10.5 | -0.8904 | 0.00949 | -0.0503 | -93.8251
-10 | -0.8353 | 0.00908 | -0.0505 | -91.9934
-9.5 | -0.7792 | 0.00873 | -0.0509 | -89.2554
-9 | -0.7222 | 0.00843 | -0.0514 | -85.6702
-8.5 | -0.6652 | 0.0081 | -0.0518 | -82.1235
-8 | -0.6076 | 0.00783 | -0.0524 | -77.599
-7.5 | -0.5496 | 0.00756 | -0.053 | -72.6984
-7 | -0.4914 | 0.00732 | -0.0536 | -67.1311
-6.5 | -0.4328 | 0.00708 | -0.0543 | -61.1299
-6 | -0.3741 | 0.00689 | -0.055 | -54.2961
-5.5 | -0.3153 | 0.00666 | -0.0557 | -47.3423
-5 | -0.2567 | 0.00637 | -0.0565 | -40.2983
-4.5 | -0.1979 | 0.00612 | -0.0573 | -32.3366
-4 | -0.1386 | 0.00588 | -0.0581 | -23.5714
-3.5 | -0.0794 | 0.00565 | -0.059 | -14.0531
-3 | -0.0202 | 0.00536 | -0.0598 | -3.7687
-2.5 | 0.0388 | 0.00505 | -0.0607 | 7.6832
-2 | 0.098 | 0.00472 | -0.0617 | 20.7627
-1.5 | 0.1575 | 0.00449 | -0.0626 | 35.078
-1 | 0.2179 | 0.00444 | -0.0636 | 49.0766
-0.5 | 0.2782 | 0.00443 | -0.0646 | 62.7991
0 | 0.3385 | 0.00441 | -0.0656 | 76.7574
0.5 | 0.3987 | 0.00442 | -0.0666 | 90.2036
1 | 0.4587 | 0.00451 | -0.0675 | 101.7073
1.5 | 0.519 | 0.00454 | -0.0685 | 114.3172
2 | 0.5789 | 0.0046 | -0.0694 | 125.8478
2.5 | 0.6384 | 0.00473 | -0.0703 | 134.9683
3 | 0.6975 | 0.00485 | -0.0712 | 143.8144
3.5 | 0.7563 | 0.00503 | -0.072 | 150.3579
4 | 0.8147 | 0.0052 | -0.0727 | 156.6731
4.5 | 0.8724 | 0.00543 | -0.0734 | 160.663
5 | 0.9282 | 0.00579 | -0.0738 | 160.3109
5.5 | 0.977 | 0.00668 | -0.0732 | 146.2575
6 | 1.0263 | 0.00738 | -0.0726 | 139.065
6.5 | 1.0746 | 0.00806 | -0.0719 | 133.3251
7 | 1.1224 | 0.00866 | -0.071 | 129.6074
7.5 | 1.168 | 0.00929 | -0.0698 | 125.7266
8 | 1.2103 | 0.00995 | -0.068 | 121.6382
8.5 | 1.2489 | 0.0106 | -0.0656 | 117.8208
9 | 1.2679 | 0.01132 | -0.0596 | 112.0053
9.5 | 1.287 | 0.01236 | -0.0545 | 104.1262
10 | 1.3113 | 0.01347 | -0.0507 | 97.3497
10.5 | 1.3378 | 0.01461 | -0.0475 | 91.5674
11 | 1.364 | 0.01584 | -0.0445 | 86.1111
12.5 | 1.4451 | 0.02002 | -0.0373 | 72.1828
13 | 1.4715 | 0.02174 | -0.0353 | 67.6863
13.5 | 1.4942 | 0.02375 | -0.0332 | 62.9137
14 | 1.5174 | 0.02587 | -0.0314 | 58.6548
14.5 | 1.542 | 0.02797 | -0.0298 | 55.1305
15 | 1.5632 | 0.03045 | -0.0283 | 51.3366
15.5 | 1.5816 | 0.03322 | -0.0269 | 47.6099
16 | 1.6021 | 0.03598 | -0.0258 | 44.5275
16.5 | 1.6203 | 0.03901 | -0.0248 | 41.5355
17 | 1.6347 | 0.04249 | -0.0239 | 38.4726
17.5 | 1.6498 | 0.04604 | -0.0233 | 35.8341
18 | 1.6639 | 0.04978 | -0.0228 | 33.4251
18.5 | 1.6771 | 0.05376 | -0.0227 | 31.1961
19 | 1.6879 | 0.05808 | -0.0228 | 29.0616
19.5 | 1.695 | 0.06296 | -0.0231 | 26.9219
20 | 1.7014 | 0.06806 | -0.0237 | 24.9985

## 99. Re 8M Mach 0.10 (1)
BIGFOIL.COM POLAR EXPORT
NACA63-418 a=0.6
NACA63-418 a=0.6 |  |  |  | Cl Max: | 1.663 | at alpha= | 15 | deg
JavaFoil+Calcfoil stall+Eppler ext transition |  |  |  | L/D Max: | 134.308 | at alpha= | 5 | deg
Re: | 8000000 |  |  | Cd Min: | 0.00545 | at alpha= | -1.5 | deg
Mach: | 0.1 |  |  | Cl=0 at alpha= | -2.7984 | deg
|  |  |  | @ Cl=0.1, Cd= | 0.00555
|  |  |  | @ Cl=0.4, Cd= | 0.0055523
|  |  |  | @ Cl=0.6, Cd= | 0.0058518
alpha (deg) | Cl | Cd | Cm | Cl/Cd
-20 | -0.905 | 0.13382 | -0.024 | -6.761
-19.5 | -0.924 | 0.12624 | -0.025 | -7.317
-19 | -0.945 | 0.11513 | -0.026 | -8.207
-18.5 | -0.967 | 0.10247 | -0.027 | -9.438
-18 | -0.994 | 0.08602 | -0.029 | -11.553
-17.5 | -1.019 | 0.07093 | -0.031 | -14.371
-17 | -1.044 | 0.05688 | -0.033 | -18.347
-16.5 | -1.056 | 0.04954 | -0.034 | -21.308
-16 | -1.064 | 0.04329 | -0.035 | -24.571
-15.5 | -1.069 | 0.03741 | -0.036 | -28.572
-15 | -1.089 | 0.02508 | -0.038 | -43.411
-14.5 | -1.083 | 0.02227 | -0.039 | -48.625
-14 | -1.071 | 0.02036 | -0.039 | -52.62
-13.5 | -1.056 | 0.01837 | -0.04 | -57.492
-13 | -1.037 | 0.01649 | -0.041 | -62.901
-12.5 | -1.014 | 0.01488 | -0.042 | -68.165
-12 | -0.987 | 0.01352 | -0.043 | -72.975
-11.5 | -0.955 | 0.01223 | -0.044 | -78.121
-11 | -0.917 | 0.01132 | -0.045 | -81.011
-10.5 | -0.876 | 0.01053 | -0.045 | -83.125
-10 | -0.833 | 0.00943 | -0.046 | -88.33
-9.5 | -0.791 | 0.00903 | -0.048 | -87.627
-9 | -0.738 | 0.00862 | -0.048 | -85.658
-8.5 | -0.684 | 0.00826 | -0.049 | -82.823
-8 | -0.629 | 0.00799 | -0.049 | -78.691
-7.5 | -0.572 | 0.00816 | -0.05 | -70.04
-7 | -0.514 | 0.00795 | -0.051 | -64.593
-6.5 | -0.455 | 0.00776 | -0.051 | -58.543
-6 | -0.395 | 0.00749 | -0.052 | -52.711
-5.5 | -0.334 | 0.00731 | -0.053 | -45.677
-5 | -0.273 | 0.00715 | -0.053 | -38.154
-4.5 | -0.211 | 0.00672 | -0.054 | -31.474
-4 | -0.15 | 0.00655 | -0.055 | -22.846
-3.5 | -0.088 | 0.00622 | -0.055 | -14.075
-3 | -0.025 | 0.00588 | -0.056 | -4.308
-2.5 | 0.037 | 0.00569 | -0.057 | 6.508
-2 | 0.1 | 0.00555 | -0.057 | 17.948
-1.5 | 0.162 | 0.00545 | -0.058 | 29.739
-1 | 0.225 | 0.00547 | -0.059 | 41.056
-0.5 | 0.287 | 0.00548 | -0.059 | 52.398
0 | 0.35 | 0.00552 | -0.06 | 63.302
0.5 | 0.412 | 0.00556 | -0.061 | 74.171
1 | 0.474 | 0.00565 | -0.061 | 83.992
1.5 | 0.537 | 0.00573 | -0.062 | 93.748
2 | 0.599 | 0.00585 | -0.063 | 102.476
2.5 | 0.661 | 0.00596 | -0.063 | 110.888
3 | 0.72 | 0.00613 | -0.064 | 117.535
3.5 | 0.782 | 0.00629 | -0.065 | 124.285
4 | 0.843 | 0.00658 | -0.065 | 128.045
4.5 | 0.904 | 0.00717 | -0.066 | 126.165
5 | 0.959 | 0.00714 | -0.066 | 134.308
5.5 | 1.015 | 0.00811 | -0.066 | 125.093
6 | 1.069 | 0.00872 | -0.067 | 122.699
6.5 | 1.122 | 0.00967 | -0.067 | 116.079
7 | 1.174 | 0.01063 | -0.068 | 110.463
7.5 | 1.225 | 0.01146 | -0.068 | 106.909
8 | 1.276 | 0.01212 | -0.068 | 105.247
8.5 | 1.325 | 0.01289 | -0.069 | 102.828
9 | 1.37 | 0.01452 | -0.069 | 94.318
9.5 | 1.414 | 0.01526 | -0.07 | 92.655
10 | 1.455 | 0.01609 | -0.07 | 90.416
10.5 | 1.494 | 0.01702 | -0.07 | 87.772
11 | 1.53 | 0.01797 | -0.071 | 85.158
11.5 | 1.562 | 0.01897 | -0.071 | 82.344
12 | 1.592 | 0.02009 | -0.072 | 79.224
12.5 | 1.615 | 0.02122 | -0.072 | 76.125
13 | 1.634 | 0.02241 | -0.072 | 72.892
13.5 | 1.648 | 0.0238 | -0.073 | 69.235
14 | 1.658 | 0.02502 | -0.073 | 66.248
14.5 | 1.662 | 0.02665 | -0.074 | 62.371
15 | 1.663 | 0.02829 | -0.074 | 58.773
15.5 | 1.656 | 0.02997 | -0.074 | 55.278
16 | 1.644 | 0.03204 | -0.074 | 51.299
16.5 | 1.626 | 0.03415 | -0.075 | 47.616
17 | 1.604 | 0.03627 | -0.075 | 44.236
17.5 | 1.578 | 0.03888 | -0.075 | 40.593
18 | 1.548 | 0.0414 | -0.076 | 37.397
18.5 | 1.515 | 0.04434 | -0.076 | 34.169
19 | 1.478 | 0.04809 | -0.076 | 30.736
19.5 | 1.44 | 0.05116 | -0.076 | 28.142
20 | 1.399 | 0.05534 | -0.076 | 25.275

## 100. Re 8M Mach 0.10 (2)
BIGFOIL.COM POLAR EXPORT
NACA63-418 a=0.6
NACA63-418 a=0.6 |  |  |  | Cl Max: | 1.6947 | at alpha= | 20 | deg
XFOIL ncrit=9 |  |  |  | L/D Max: | 161.156 | at alpha= | 4.5 | deg
Re: | 8000000 |  |  | Cd Min: | 0.07125 | at alpha= | 20 | deg
Mach: | 0.1 |  |  | Cl=0 at alpha= | -2.8294 | deg
|  |  |  | @ Cl=0.1, Cd= | 0.004725
|  |  |  | @ Cl=0.4, Cd= | 0.0044298
|  |  |  | @ Cl=0.6, Cd= | 0.0046473
alpha (deg) | Cl | Cd | Cm | Cl/Cd
-20 | -1.4791 | 0.04064 | -0.0734 | -36.3952
-19.5 | -1.4798 | 0.03586 | -0.0741 | -41.266
-19 | -1.474 | 0.03195 | -0.0742 | -46.1346
-18.5 | -1.4693 | 0.02812 | -0.0739 | -52.2511
-18 | -1.458 | 0.02496 | -0.0732 | -58.4135
-17.5 | -1.4406 | 0.0224 | -0.0723 | -64.3125
-17 | -1.4207 | 0.02019 | -0.0709 | -70.3665
-16.5 | -1.4002 | 0.01828 | -0.069 | -76.5974
-16 | -1.3826 | 0.01653 | -0.0662 | -83.6419
-15.5 | -1.3672 | 0.01522 | -0.0619 | -89.8292
-15 | -1.3471 | 0.01435 | -0.0569 | -93.8746
-14.5 | -1.307 | 0.01362 | -0.055 | -95.9618
-14 | -1.2619 | 0.013 | -0.0537 | -97.0692
-13.5 | -1.2138 | 0.01243 | -0.0528 | -97.6508
-13 | -1.1637 | 0.01193 | -0.0522 | -97.544
-12.5 | -1.1135 | 0.01134 | -0.0516 | -98.1922
-12 | -1.0615 | 0.0108 | -0.0512 | -98.287
-11.5 | -1.0079 | 0.01035 | -0.0511 | -97.3816
-11 | -0.953 | 0.00995 | -0.0511 | -95.7789
-10.5 | -0.8973 | 0.00958 | -0.0512 | -93.6639
-10 | -0.8415 | 0.00917 | -0.0514 | -91.7666
-9.5 | -0.7851 | 0.0088 | -0.0517 | -89.2159
-9 | -0.7277 | 0.00848 | -0.052 | -85.8137
-8.5 | -0.6701 | 0.00816 | -0.0525 | -82.1201
-8 | -0.6121 | 0.00787 | -0.0529 | -77.7764
-7.5 | -0.5535 | 0.0076 | -0.0535 | -72.8289
-7 | -0.4949 | 0.00735 | -0.0541 | -67.3333
-6.5 | -0.4358 | 0.00711 | -0.0548 | -61.294
-6 | -0.3766 | 0.00691 | -0.0555 | -54.5007
-5.5 | -0.3174 | 0.00669 | -0.0562 | -47.4439
-5 | -0.2583 | 0.00641 | -0.0569 | -40.2964
-4 | -0.1394 | 0.00591 | -0.0585 | -23.5871
-3.5 | -0.0799 | 0.00567 | -0.0593 | -14.0917
-3 | -0.0203 | 0.00537 | -0.0602 | -3.7803
-2 | 0.0987 | 0.00473 | -0.0621 | 20.8668
-1.5 | 0.1586 | 0.0045 | -0.063 | 35.2444
-1 | 0.2194 | 0.00446 | -0.064 | 49.1928
-0.5 | 0.2801 | 0.00444 | -0.065 | 63.0856
0 | 0.3408 | 0.00442 | -0.066 | 77.1041
0.5 | 0.4014 | 0.00443 | -0.067 | 90.6095
1 | 0.4618 | 0.00451 | -0.0679 | 102.3947
1.5 | 0.5224 | 0.00455 | -0.0689 | 114.8132
2 | 0.5828 | 0.00461 | -0.0698 | 126.4208
2.5 | 0.6427 | 0.00474 | -0.0707 | 135.5907
3 | 0.7022 | 0.00486 | -0.0716 | 144.4856
3.5 | 0.7614 | 0.00504 | -0.0724 | 151.0714
4 | 0.8202 | 0.00521 | -0.0731 | 157.428
4.5 | 0.8783 | 0.00545 | -0.0738 | 161.156
5 | 0.9345 | 0.00581 | -0.0741 | 160.8434
5.5 | 0.9835 | 0.0067 | -0.0735 | 146.791
6 | 1.0327 | 0.00742 | -0.0728 | 139.1779
6.5 | 1.0809 | 0.00812 | -0.0719 | 133.1158
7 | 1.1287 | 0.00873 | -0.071 | 129.2898
7.5 | 1.1739 | 0.00937 | -0.0696 | 125.2828
8 | 1.2154 | 0.01004 | -0.0676 | 121.0558
8.5 | 1.2507 | 0.01072 | -0.0645 | 116.6698
9 | 1.266 | 0.01154 | -0.0579 | 109.7054
9.5 | 1.286 | 0.01268 | -0.053 | 101.4196
10 | 1.311 | 0.01384 | -0.0493 | 94.7254
10.5 | 1.3382 | 0.01503 | -0.0462 | 89.0353
11 | 1.3639 | 0.01635 | -0.0431 | 83.419
11.5 | 1.3886 | 0.01768 | -0.04 | 78.5407
12 | 1.4197 | 0.01898 | -0.0383 | 74.7998
12.5 | 1.4446 | 0.02077 | -0.036 | 69.5522
13 | 1.4711 | 0.02256 | -0.034 | 65.2083
13.5 | 1.4932 | 0.0247 | -0.0318 | 60.4534
14 | 1.517 | 0.02688 | -0.0301 | 56.436
14.5 | 1.5405 | 0.02918 | -0.0285 | 52.793
15 | 1.5604 | 0.03186 | -0.0269 | 48.9768
15.5 | 1.5794 | 0.03471 | -0.0256 | 45.5027
16 | 1.5993 | 0.03764 | -0.0245 | 42.4894
16.5 | 1.6166 | 0.04085 | -0.0235 | 39.5741
17 | 1.6303 | 0.04455 | -0.0226 | 36.5948
17.5 | 1.6453 | 0.04822 | -0.0221 | 34.1207
18 | 1.6595 | 0.05211 | -0.0218 | 31.8461
18.5 | 1.6716 | 0.05633 | -0.0217 | 29.6751
19 | 1.6808 | 0.06098 | -0.0218 | 27.5631
19.5 | 1.687 | 0.06615 | -0.0223 | 25.5026
20 | 1.6947 | 0.07125 | -0.0231 | 23.7853

## 101. Re 8M Mach 0.25 (1)
BIGFOIL.COM POLAR EXPORT
NACA63-418 a=0.6
NACA63-418 a=0.6 |  |  |  | Cl Max: | 1.611 | at alpha= | 13 | deg
JavaFoil+Calcfoil stall+Eppler ext transition |  |  |  | L/D Max: | 132.134 | at alpha= | 4.5 | deg
Re: | 8000000 |  |  | Cd Min: | 0.00552 | at alpha= | -1.5 | deg
Mach: | 0.25 |  |  | Cl=0 at alpha= | -2.7969 | deg
|  |  |  | @ Cl=0.1, Cd= | 0.0056063
|  |  |  | @ Cl=0.4, Cd= | 0.0056305
|  |  |  | @ Cl=0.6, Cd= | 0.00589
alpha (deg) | Cl | Cd | Cm | Cl/Cd
-18.5 | -0.663 | 0.14587 | -0.022 | -4.547
-18 | -0.709 | 0.13657 | -0.023 | -5.19
-17.5 | -0.751 | 0.12597 | -0.024 | -5.959
-17 | -0.789 | 0.11562 | -0.025 | -6.826
-16.5 | -0.826 | 0.10373 | -0.027 | -7.961
-16 | -0.864 | 0.08739 | -0.03 | -9.892
-15.5 | -0.912 | 0.06422 | -0.033 | -14.207
-15 | -0.944 | 0.05149 | -0.035 | -18.333
-14.5 | -0.97 | 0.04024 | -0.037 | -24.112
-14 | -1.003 | 0.02567 | -0.04 | -39.091
-13.5 | -1.007 | 0.0222 | -0.041 | -45.354
-13 | -1.002 | 0.01972 | -0.042 | -50.791
-12.5 | -0.991 | 0.01723 | -0.043 | -57.513
-12 | -0.973 | 0.01545 | -0.044 | -63.004
-11.5 | -0.948 | 0.01394 | -0.044 | -68.027
-11 | -0.915 | 0.01265 | -0.045 | -72.293
-10.5 | -0.878 | 0.01161 | -0.046 | -75.569
-10 | -0.837 | 0.01068 | -0.047 | -78.338
-9.5 | -0.793 | 0.00913 | -0.048 | -86.876
-9 | -0.752 | 0.00901 | -0.05 | -83.482
-8.5 | -0.698 | 0.00859 | -0.05 | -81.265
-8 | -0.642 | 0.00828 | -0.051 | -77.558
-7.5 | -0.585 | 0.00844 | -0.052 | -69.307
-7 | -0.526 | 0.00816 | -0.052 | -64.465
-6.5 | -0.466 | 0.00788 | -0.053 | -59.119
-6 | -0.405 | 0.00772 | -0.054 | -52.421
-5.5 | -0.343 | 0.00745 | -0.054 | -46.008
-5 | -0.28 | 0.00732 | -0.055 | -38.274
-4.5 | -0.217 | 0.00682 | -0.056 | -31.835
-4 | -0.154 | 0.00665 | -0.056 | -23.108
-3.5 | -0.09 | 0.00635 | -0.057 | -14.176
-3 | -0.026 | 0.00596 | -0.058 | -4.367
-2.5 | 0.038 | 0.0058 | -0.058 | 6.567
-2 | 0.102 | 0.0056 | -0.059 | 18.269
-1.5 | 0.167 | 0.00552 | -0.06 | 30.17
-1 | 0.231 | 0.00554 | -0.06 | 41.705
-0.5 | 0.295 | 0.00555 | -0.061 | 53.174
0 | 0.359 | 0.00556 | -0.062 | 64.582
0.5 | 0.423 | 0.00567 | -0.062 | 74.684
1 | 0.488 | 0.00573 | -0.063 | 85.058
1.5 | 0.552 | 0.0058 | -0.064 | 95.125
2 | 0.616 | 0.00592 | -0.064 | 103.96
2.5 | 0.68 | 0.00608 | -0.065 | 111.788
3 | 0.74 | 0.00629 | -0.066 | 117.649
3.5 | 0.803 | 0.00644 | -0.066 | 124.682
4 | 0.866 | 0.0068 | -0.067 | 127.379
4.5 | 0.923 | 0.00698 | -0.067 | 132.134
5 | 0.98 | 0.00795 | -0.068 | 123.329
5.5 | 1.038 | 0.00849 | -0.068 | 122.215
6 | 1.094 | 0.00918 | -0.068 | 119.219
6.5 | 1.148 | 0.01024 | -0.069 | 112.035
7 | 1.2 | 0.01133 | -0.069 | 105.909
7.5 | 1.252 | 0.01216 | -0.07 | 102.989
8 | 1.303 | 0.01291 | -0.07 | 100.911
8.5 | 1.349 | 0.01473 | -0.07 | 91.614
9 | 1.395 | 0.01556 | -0.071 | 89.692
9.5 | 1.438 | 0.01644 | -0.071 | 87.435
10 | 1.477 | 0.01738 | -0.072 | 84.948
10.5 | 1.512 | 0.01848 | -0.072 | 81.821
11 | 1.543 | 0.01956 | -0.073 | 78.899
11.5 | 1.57 | 0.02074 | -0.073 | 75.7
12 | 1.592 | 0.02199 | -0.073 | 72.416
12.5 | 1.605 | 0.02336 | -0.074 | 68.706
13 | 1.611 | 0.02493 | -0.074 | 64.606
13.5 | 1.61 | 0.02662 | -0.074 | 60.484
14 | 1.602 | 0.02841 | -0.075 | 56.38
14.5 | 1.586 | 0.03037 | -0.075 | 52.229
15 | 1.563 | 0.03249 | -0.075 | 48.12
15.5 | 1.529 | 0.03486 | -0.076 | 43.867
16 | 1.484 | 0.03757 | -0.076 | 39.497
16.5 | 1.431 | 0.04073 | -0.076 | 35.13
17 | 1.371 | 0.04387 | -0.076 | 31.243
17.5 | 1.302 | 0.04881 | -0.076 | 26.668
18 | 1.226 | 0.05392 | -0.076 | 22.747

## 102. Re 8M Mach 0.25 (2)
BIGFOIL.COM POLAR EXPORT
NACA63-418 a=0.6
NACA63-418 a=0.6 |  |  |  | Cl Max: | 1.6562 | at alpha= | 19.5 | deg
XFOIL ncrit=9 |  |  |  | L/D Max: | 164.373 | at alpha= | 5 | deg
Re: | 8000000 |  |  | Cd Min: | 0.08941 | at alpha= | 20 | deg
Mach: | 0.25 |  |  | Cl=0 at alpha= | -2.8317 | deg
|  |  |  | @ Cl=0.1, Cd= | 0.0048134
|  |  |  | @ Cl=0.4, Cd= | 0.00448
|  |  |  | @ Cl=0.6, Cd= | 0.0046665
alpha (deg) | Cl | Cd | Cm | Cl/Cd
-20 | -1.301 | 0.07208 | -0.0697 | -18.0494
-19.5 | -1.3271 | 0.06213 | -0.0754 | -21.3601
-19 | -1.3375 | 0.05457 | -0.079 | -24.5098
-18.5 | -1.3535 | 0.04698 | -0.0821 | -28.8101
-18 | -1.3613 | 0.04074 | -0.0838 | -33.4143
-17.5 | -1.3958 | 0.03311 | -0.0849 | -42.1564
-17 | -1.3931 | 0.02877 | -0.0845 | -48.422
-16.5 | -1.382 | 0.02523 | -0.0835 | -54.7761
-16 | -1.3632 | 0.02237 | -0.0822 | -60.9388
-15.5 | -1.3415 | 0.01993 | -0.0804 | -67.3106
-15 | -1.32 | 0.01776 | -0.078 | -74.3243
-14.5 | -1.3032 | 0.01585 | -0.0742 | -82.2208
-14 | -1.2892 | 0.01457 | -0.0683 | -88.4832
-13.5 | -1.2538 | 0.01375 | -0.0644 | -91.1855
-13 | -1.2071 | 0.01303 | -0.0622 | -92.6401
-12.5 | -1.156 | 0.01238 | -0.0606 | -93.3764
-12 | -1.1035 | 0.01173 | -0.0592 | -94.075
-11.5 | -1.0495 | 0.0111 | -0.058 | -94.5495
-11 | -0.9932 | 0.01055 | -0.0572 | -94.1422
-10.5 | -0.9354 | 0.01007 | -0.0567 | -92.8898
-10 | -0.8765 | 0.00966 | -0.0564 | -90.735
-9.5 | -0.8175 | 0.00922 | -0.0561 | -88.6659
-9 | -0.7579 | 0.0088 | -0.056 | -86.125
-8.5 | -0.6974 | 0.00847 | -0.0561 | -82.3377
-8 | -0.6367 | 0.00812 | -0.0563 | -78.4113
-7.5 | -0.5756 | 0.00781 | -0.0566 | -73.7004
-7 | -0.5142 | 0.00754 | -0.0569 | -68.1963
-6.5 | -0.4527 | 0.00729 | -0.0574 | -62.0988
-6 | -0.391 | 0.00704 | -0.0579 | -55.5398
-5.5 | -0.3292 | 0.00683 | -0.0585 | -48.1991
-5 | -0.2675 | 0.00656 | -0.0592 | -40.7774
-4.5 | -0.2061 | 0.00627 | -0.0598 | -32.8708
-4 | -0.1443 | 0.00602 | -0.0606 | -23.9701
-3.5 | -0.0824 | 0.00576 | -0.0614 | -14.3056
-3 | -0.0208 | 0.00546 | -0.0622 | -3.8095
-2.5 | 0.041 | 0.00513 | -0.0631 | 7.9922
-2 | 0.1025 | 0.0048 | -0.0641 | 21.3542
-1.5 | 0.1646 | 0.00453 | -0.0651 | 36.3355
-1 | 0.2275 | 0.00452 | -0.0661 | 50.3319
-0.5 | 0.2906 | 0.00448 | -0.0671 | 64.8661
0 | 0.3533 | 0.00448 | -0.0681 | 78.8616
0.5 | 0.4163 | 0.00448 | -0.0691 | 92.9241
1 | 0.4791 | 0.00456 | -0.0701 | 105.0658
1.5 | 0.5416 | 0.00462 | -0.0711 | 117.2294
2 | 0.6044 | 0.00467 | -0.072 | 129.4218
2.5 | 0.6667 | 0.00478 | -0.0729 | 139.477
3 | 0.7285 | 0.00493 | -0.0738 | 147.7688
3.5 | 0.7899 | 0.00511 | -0.0745 | 154.5793
4 | 0.8509 | 0.0053 | -0.0752 | 160.5472
4.5 | 0.911 | 0.00557 | -0.0757 | 163.5548
5 | 0.9698 | 0.0059 | -0.076 | 164.3729
6 | 1.068 | 0.00764 | -0.0737 | 139.7906
6.5 | 1.1149 | 0.00843 | -0.0721 | 132.2539
7 | 1.1606 | 0.00911 | -0.0702 | 127.3985
7.5 | 1.2008 | 0.00987 | -0.0674 | 121.6616
8 | 1.2231 | 0.01062 | -0.0613 | 115.1695
8.5 | 1.2425 | 0.01171 | -0.0555 | 106.1059
10 | 1.3095 | 0.01623 | -0.0427 | 80.6839
10.5 | 1.3372 | 0.01775 | -0.0397 | 75.3352
11 | 1.3625 | 0.01946 | -0.0366 | 70.0154
11.5 | 1.3859 | 0.02119 | -0.0333 | 65.4035
12 | 1.4171 | 0.02296 | -0.0318 | 61.7204
12.5 | 1.4421 | 0.02519 | -0.0295 | 57.2489
13 | 1.4669 | 0.02757 | -0.0274 | 53.2064
13.5 | 1.4889 | 0.03028 | -0.0254 | 49.1711
14 | 1.5126 | 0.03299 | -0.0237 | 45.8503
14.5 | 1.5328 | 0.03608 | -0.0221 | 42.4834
15 | 1.5511 | 0.03946 | -0.0206 | 39.3082
15.5 | 1.57 | 0.04292 | -0.0195 | 36.5797
16 | 1.5853 | 0.04686 | -0.0185 | 33.8306
16.5 | 1.599 | 0.05105 | -0.0177 | 31.3222
17 | 1.6145 | 0.05527 | -0.0173 | 29.2111
17.5 | 1.6271 | 0.05989 | -0.0171 | 27.1681
18 | 1.6354 | 0.06513 | -0.0172 | 25.1098
18.5 | 1.6418 | 0.07075 | -0.0177 | 23.2057
19 | 1.6506 | 0.07631 | -0.0186 | 21.6302
19.5 | 1.6562 | 0.08242 | -0.0198 | 20.0946
20 | 1.656 | 0.08941 | -0.0217 | 18.5214

## 103. Re 8M Mach 0.50 (1)
BIGFOIL.COM POLAR EXPORT
NACA63-418 a=0.6
NACA63-418 a=0.6 |  |  |  | Cl Max: | 1.472 | at alpha= | 9.5 | deg
JavaFoil+Calcfoil stall+Eppler ext transition |  |  |  | L/D Max: | 121.317 | at alpha= | 2.5 | deg
Re: | 8000000 |  |  | Cd Min: | 0.00578 | at alpha= | -1.5 | deg
Mach: | 0.5 |  |  | Cl=0 at alpha= | -2.7986 | deg
|  |  |  | @ Cl=0.1, Cd= | 0.0059935
|  |  |  | @ Cl=0.4, Cd= | 0.0059378
|  |  |  | @ Cl=0.6, Cd= | 0.0062817
alpha (deg) | Cl | Cd | Cm | Cl/Cd
-20 | -0.985 | 0.15009 | -0.025 | -6.564
-19.5 | -0.954 | 0.14608 | -0.025 | -6.532
-19 | -0.931 | 0.14725 | -0.026 | -6.32
-18.5 | -0.905 | 0.13715 | -0.027 | -6.596
-18 | -0.873 | 0.13266 | -0.026 | -6.583
-17.5 | -0.84 | 0.13193 | -0.025 | -6.368
-17 | -0.812 | 0.12779 | -0.025 | -6.351
-16.5 | -0.791 | 0.11756 | -0.028 | -6.725
-16 | -0.759 | 0.11494 | -0.027 | -6.601
-15.5 | -0.727 | 0.11133 | -0.026 | -6.528
-15 | -0.697 | 0.10833 | -0.025 | -6.434
-14.5 | -0.674 | 0.10285 | -0.028 | -6.55
-14 | -0.642 | 0.10017 | -0.027 | -6.408
-13.5 | -0.615 | 0.09088 | -0.028 | -6.767
-13 | -0.589 | 0.08296 | -0.03 | -7.096
-12.5 | -0.555 | 0.09051 | -0.026 | -6.132
-12 | -0.527 | 0.08342 | -0.027 | -6.315
-11.5 | -0.504 | 0.07133 | -0.032 | -7.068
-11 | -0.527 | 0.0304 | -0.046 | -17.333
-10.5 | -0.44 | 0.08251 | -0.025 | -5.329
-10 | -0.581 | 0.02738 | -0.048 | -21.234
-9.5 | -0.717 | 0.01724 | -0.051 | -41.583
-9 | -0.724 | 0.01452 | -0.053 | -49.869
-8.5 | -0.704 | 0.01231 | -0.054 | -57.225
-8 | -0.667 | 0.01107 | -0.055 | -60.278
-7.5 | -0.621 | 0.01013 | -0.056 | -61.235
-7 | -0.568 | 0.00921 | -0.058 | -61.62
-6.5 | -0.513 | 0.00903 | -0.059 | -56.79
-6 | -0.448 | 0.00855 | -0.06 | -52.398
-5.5 | -0.38 | 0.00828 | -0.061 | -45.935
-5 | -0.312 | 0.00795 | -0.061 | -39.175
-4.5 | -0.242 | 0.00769 | -0.062 | -31.459
-4 | -0.171 | 0.00712 | -0.063 | -24.083
-3.5 | -0.1 | 0.00693 | -0.064 | -14.486
-3 | -0.029 | 0.00632 | -0.064 | -4.6
-2.5 | 0.043 | 0.00613 | -0.065 | 6.936
-2 | 0.114 | 0.00596 | -0.066 | 19.206
-1.5 | 0.186 | 0.00578 | -0.067 | 32.215
-1 | 0.258 | 0.00583 | -0.067 | 44.296
-0.5 | 0.33 | 0.00586 | -0.068 | 56.294
0 | 0.402 | 0.00594 | -0.069 | 67.578
0.5 | 0.473 | 0.00602 | -0.07 | 78.684
1 | 0.545 | 0.00619 | -0.07 | 88.031
1.5 | 0.617 | 0.00631 | -0.071 | 97.683
2 | 0.688 | 0.0065 | -0.072 | 105.942
2.5 | 0.754 | 0.00621 | -0.072 | 121.317
3 | 0.816 | 0.00708 | -0.073 | 115.312
3.5 | 0.883 | 0.00745 | -0.073 | 118.566
4 | 0.949 | 0.00796 | -0.074 | 119.271
4.5 | 1.013 | 0.0089 | -0.074 | 113.85
5 | 1.077 | 0.00967 | -0.074 | 111.339
5.5 | 1.14 | 0.01053 | -0.075 | 108.31
6 | 1.199 | 0.01198 | -0.075 | 100.062
6.5 | 1.255 | 0.01366 | -0.076 | 91.914
7 | 1.309 | 0.01486 | -0.076 | 88.077
7.5 | 1.359 | 0.01598 | -0.077 | 85.049
8 | 1.402 | 0.01867 | -0.077 | 75.1
8.5 | 1.44 | 0.02006 | -0.077 | 71.778
9 | 1.466 | 0.02165 | -0.078 | 67.714
9.5 | 1.472 | 0.0235 | -0.078 | 62.649
10 | 1.448 | 0.02568 | -0.079 | 56.405
10.5 | 1.358 | 0.0285 | -0.079 | 47.657
11 | 0.905 | 0.03509 | -0.079 | 25.805
11.5 | 0.936 | 0.03618 | -0.079 | 25.886
12 | 0.958 | 0.0427 | -0.079 | 22.439
12.5 | 0.995 | 0.0406 | -0.08 | 24.517
13 | 1.018 | 0.04706 | -0.08 | 21.632
13.5 | 1.049 | 0.04669 | -0.08 | 22.466
14 | 1.077 | 0.05101 | -0.081 | 21.112
14.5 | 1.072 | 0.07063 | -0.077 | 15.176

## 104. Re 8M Mach 0.50 (2)
BIGFOIL.COM POLAR EXPORT
NACA63-418 a=0.6
NACA63-418 a=0.6 |  |  |  | Cl Max: | 1.4904 | at alpha= | 15 | deg
XFOIL ncrit=9 |  |  |  | L/D Max: | 173.388 | at alpha= | 4.5 | deg
Re: | 8000000 |  |  | Cd Min: | 0.19583 | at alpha= | 20 | deg
Mach: | 0.5 |  |  | Cl=0 at alpha= | -2.8445 | deg
|  |  |  | @ Cl=0.1, Cd= | 0.005173
|  |  |  | @ Cl=0.4, Cd= | 0.0047355
|  |  |  | @ Cl=0.6, Cd= | 0.0048769
alpha (deg) | Cl | Cd | Cm | Cl/Cd
-15.5 | -0.7695 | 0.10089 | -0.0658 | -7.6271
-15 | -0.7929 | 0.08901 | -0.0746 | -8.908
-14.5 | -0.8119 | 0.07805 | -0.0823 | -10.4023
-14 | -0.8289 | 0.06783 | -0.0892 | -12.2203
-13.5 | -0.8499 | 0.05793 | -0.0955 | -14.6712
-13 | -0.8711 | 0.04888 | -0.1004 | -17.8212
-12.5 | -0.8999 | 0.04025 | -0.1041 | -22.3578
-12 | -0.9194 | 0.03337 | -0.1052 | -27.5517
-11.5 | -0.9437 | 0.02685 | -0.1048 | -35.1471
-11 | -0.9547 | 0.02154 | -0.1027 | -44.3222
-10.5 | -0.9595 | 0.01701 | -0.0992 | -56.408
-10 | -0.9586 | 0.01397 | -0.0928 | -68.6185
-9.5 | -0.9372 | 0.01233 | -0.0848 | -76.0097
-9 | -0.8827 | 0.01112 | -0.0803 | -79.3795
-8.5 | -0.8176 | 0.01021 | -0.077 | -80.0784
-8 | -0.7477 | 0.00954 | -0.0747 | -78.3753
-7.5 | -0.6755 | 0.00899 | -0.0729 | -75.139
-7 | -0.6026 | 0.00855 | -0.0717 | -70.4795
-6.5 | -0.5297 | 0.00813 | -0.0708 | -65.1538
-6 | -0.4562 | 0.00779 | -0.0702 | -58.5623
-5.5 | -0.3829 | 0.0075 | -0.07 | -51.0533
-5 | -0.3099 | 0.0072 | -0.07 | -43.0417
-4.5 | -0.2374 | 0.00689 | -0.0701 | -34.4557
-4 | -0.1658 | 0.00652 | -0.0704 | -25.4294
-3.5 | -0.0938 | 0.00618 | -0.0709 | -15.178
-3 | -0.0222 | 0.00586 | -0.0716 | -3.7884
-2.5 | 0.0492 | 0.00546 | -0.0724 | 9.011
-2 | 0.12 | 0.00506 | -0.0733 | 23.7154
-1.5 | 0.192 | 0.00475 | -0.0743 | 40.4211
-1 | 0.2649 | 0.00474 | -0.0754 | 55.8861
-0.5 | 0.3382 | 0.00471 | -0.0765 | 71.8047
0 | 0.411 | 0.00474 | -0.0776 | 86.7089
0.5 | 0.4843 | 0.00475 | -0.0787 | 101.9579
1 | 0.5571 | 0.00483 | -0.0798 | 115.3416
1.5 | 0.6303 | 0.00491 | -0.0808 | 128.3707
2 | 0.7029 | 0.00502 | -0.0817 | 140.0199
2.5 | 0.7759 | 0.00514 | -0.0825 | 150.9533
3 | 0.8487 | 0.00526 | -0.0832 | 161.3498
3.5 | 0.9204 | 0.00548 | -0.0836 | 167.9562
4 | 0.9902 | 0.00578 | -0.0837 | 171.3149
4.5 | 1.0594 | 0.00611 | -0.0834 | 173.3879
5 | 1.1253 | 0.00655 | -0.0824 | 171.8015
5.5 | 1.1749 | 0.00749 | -0.079 | 156.8625
6.5 | 1.1876 | 0.01072 | -0.0597 | 110.7836
7 | 1.203 | 0.0128 | -0.053 | 93.9844
7.5 | 1.2204 | 0.01511 | -0.0471 | 80.7677
8 | 1.2354 | 0.01772 | -0.0414 | 69.7178
8.5 | 1.2542 | 0.02036 | -0.0365 | 61.6012
9 | 1.2695 | 0.0234 | -0.0318 | 54.2521
9.5 | 1.2788 | 0.02708 | -0.0273 | 47.223
10 | 1.2961 | 0.0306 | -0.0238 | 42.3562
10.5 | 1.3214 | 0.03388 | -0.0209 | 39.0024
11 | 1.3456 | 0.03736 | -0.0183 | 36.0171
11.5 | 1.3709 | 0.04093 | -0.0158 | 33.4938
12 | 1.3911 | 0.04485 | -0.0133 | 31.0167
13.5 | 1.4575 | 0.05869 | -0.0094 | 24.8339
14 | 1.474 | 0.06411 | -0.0084 | 22.9917
14.5 | 1.4858 | 0.07023 | -0.008 | 21.1562
15 | 1.4904 | 0.07735 | -0.0083 | 19.2683
15.5 | 1.4869 | 0.08564 | -0.0096 | 17.3622
16 | 1.4725 | 0.09552 | -0.0124 | 15.4156
16.5 | 1.4526 | 0.10644 | -0.0165 | 13.6471
17 | 1.4288 | 0.11833 | -0.022 | 12.0747
17.5 | 1.4016 | 0.13106 | -0.0289 | 10.6943
18 | 1.3763 | 0.144 | -0.0366 | 9.5576
18.5 | 1.3537 | 0.15689 | -0.0449 | 8.6283
19 | 1.333 | 0.16993 | -0.0537 | 7.8444
19.5 | 1.3154 | 0.1828 | -0.0628 | 7.1958
20 | 1.2986 | 0.19583 | -0.0723 | 6.6313

## 105. Re 10M Mach 0.00 (1)
BIGFOIL.COM POLAR EXPORT
NACA63-418 a=0.6
NACA63-418 a=0.6 |  |  |  | Cl Max: | 1.677 | at alpha= | 15 | deg
JavaFoil+Calcfoil stall+Eppler ext transition |  |  |  | L/D Max: | 127.958 | at alpha= | 5 | deg
Re: | 10000000 |  |  | Cd Min: | 0.0054 | at alpha= | -1 | deg
Mach: | 0 |  |  | Cl=0 at alpha= | -2.7984 | deg
|  |  |  | @ Cl=0.1, Cd= | 0.0056086
|  |  |  | @ Cl=0.4, Cd= | 0.0054868
|  |  |  | @ Cl=0.6, Cd= | 0.0057764
alpha (deg) | Cl | Cd | Cm | Cl/Cd
-20 | -0.955 | 0.12304 | -0.025 | -7.759
-19.5 | -0.976 | 0.11043 | -0.026 | -8.838
-19 | -0.999 | 0.09597 | -0.028 | -10.414
-18.5 | -1.024 | 0.081 | -0.029 | -12.64
-18 | -1.046 | 0.06791 | -0.031 | -15.407
-17.5 | -1.064 | 0.05765 | -0.032 | -18.454
-17 | -1.078 | 0.04888 | -0.033 | -22.053
-16.5 | -1.085 | 0.04349 | -0.034 | -24.938
-16 | -1.088 | 0.0384 | -0.035 | -28.337
-15.5 | -1.089 | 0.03341 | -0.036 | -32.604
-15 | -1.106 | 0.02241 | -0.038 | -49.369
-14.5 | -1.097 | 0.02023 | -0.039 | -54.23
-14 | -1.084 | 0.01832 | -0.039 | -59.139
-13.5 | -1.066 | 0.01667 | -0.04 | -63.962
-13 | -1.045 | 0.01502 | -0.041 | -69.573
-12.5 | -1.02 | 0.01375 | -0.042 | -74.202
-12 | -0.991 | 0.01256 | -0.043 | -78.92
-11.5 | -0.958 | 0.01144 | -0.044 | -83.782
-11 | -0.919 | 0.01061 | -0.045 | -86.653
-10.5 | -0.878 | 0.00949 | -0.045 | -92.51
-10 | -0.839 | 0.00892 | -0.047 | -94.075
-9.5 | -0.788 | 0.00855 | -0.047 | -92.152
-9 | -0.736 | 0.00827 | -0.048 | -88.978
-8.5 | -0.681 | 0.00793 | -0.049 | -85.947
-8 | -0.626 | 0.00768 | -0.049 | -81.447
-7.5 | -0.569 | 0.00741 | -0.05 | -76.794
-7 | -0.511 | 0.00769 | -0.051 | -66.493
-6.5 | -0.452 | 0.00751 | -0.051 | -60.257
-6 | -0.393 | 0.00729 | -0.052 | -53.859
-5.5 | -0.332 | 0.00714 | -0.052 | -46.559
-5 | -0.272 | 0.00702 | -0.053 | -38.716
-4.5 | -0.21 | 0.00656 | -0.054 | -32.067
-4 | -0.149 | 0.00647 | -0.054 | -23.004
-3.5 | -0.087 | 0.00621 | -0.055 | -14.025
-3 | -0.025 | 0.00597 | -0.056 | -4.226
-2.5 | 0.037 | 0.0057 | -0.056 | 6.465
-2 | 0.099 | 0.00561 | -0.057 | 17.683
-1.5 | 0.161 | 0.00552 | -0.058 | 29.238
-1 | 0.224 | 0.0054 | -0.058 | 41.376
-0.5 | 0.286 | 0.00541 | -0.059 | 52.79
0 | 0.348 | 0.00547 | -0.06 | 63.621
0.5 | 0.41 | 0.00549 | -0.06 | 74.69
1 | 0.472 | 0.00557 | -0.061 | 84.823
1.5 | 0.534 | 0.00566 | -0.062 | 94.376
2 | 0.596 | 0.00577 | -0.062 | 103.352
2.5 | 0.658 | 0.00587 | -0.063 | 112.054
3 | 0.717 | 0.00608 | -0.064 | 117.777
3.5 | 0.778 | 0.00632 | -0.064 | 123.023
4 | 0.839 | 0.00687 | -0.065 | 122.077
4.5 | 0.9 | 0.0072 | -0.066 | 124.918
5 | 0.957 | 0.00748 | -0.066 | 127.958
5.5 | 1.011 | 0.00815 | -0.066 | 123.945
6 | 1.064 | 0.00893 | -0.066 | 119.27
6.5 | 1.118 | 0.0097 | -0.067 | 115.209
7 | 1.171 | 0.01044 | -0.067 | 112.182
7.5 | 1.223 | 0.01104 | -0.068 | 110.74
8 | 1.273 | 0.01167 | -0.068 | 109.045
8.5 | 1.32 | 0.01316 | -0.068 | 100.325
9 | 1.367 | 0.01382 | -0.069 | 98.948
9.5 | 1.411 | 0.01451 | -0.069 | 97.29
10 | 1.453 | 0.0153 | -0.07 | 95.015
10.5 | 1.493 | 0.01613 | -0.07 | 92.527
11 | 1.529 | 0.017 | -0.071 | 89.935
11.5 | 1.563 | 0.01794 | -0.071 | 87.106
12 | 1.593 | 0.01894 | -0.072 | 84.142
12.5 | 1.617 | 0.02003 | -0.072 | 80.726
13 | 1.638 | 0.02118 | -0.072 | 77.344
13.5 | 1.654 | 0.02247 | -0.073 | 73.607
14 | 1.666 | 0.02378 | -0.073 | 70.075
14.5 | 1.674 | 0.02517 | -0.073 | 66.499
15 | 1.677 | 0.02671 | -0.074 | 62.769
15.5 | 1.674 | 0.02824 | -0.074 | 59.281
16 | 1.665 | 0.02986 | -0.074 | 55.755
16.5 | 1.652 | 0.03183 | -0.075 | 51.881
17 | 1.634 | 0.03403 | -0.075 | 48.003
17.5 | 1.613 | 0.03611 | -0.075 | 44.662
18 | 1.588 | 0.03865 | -0.075 | 41.082
18.5 | 1.56 | 0.0411 | -0.076 | 37.95
19 | 1.527 | 0.0448 | -0.076 | 34.091
19.5 | 1.494 | 0.04772 | -0.076 | 31.308
20 | 1.459 | 0.05128 | -0.076 | 28.442

## 106. Re 10M Mach 0.00 (2)
BIGFOIL.COM POLAR EXPORT
NACA63-418 a=0.6
NACA63-418 a=0.6 |  |  |  | Cl Max: | 1.7306 | at alpha= | 20 | deg
XFOIL ncrit=9 |  |  |  | L/D Max: | 161.201 | at alpha= | 4.5 | deg
Re: | 10000000 |  |  | Cd Min: | 0.06445 | at alpha= | 20 | deg
Mach: | 0 |  |  | Cl=0 at alpha= | -2.8305 | deg
|  |  |  | @ Cl=0.1, Cd= | 0.0047829
|  |  |  | @ Cl=0.4, Cd= | 0.0043404
|  |  |  | @ Cl=0.6, Cd= | 0.0045486
alpha (deg) | Cl | Cd | Cm | Cl/Cd
-20 | -1.5105 | 0.03577 | -0.072 | -42.2281
-19.5 | -1.5216 | 0.0306 | -0.072 | -49.7255
-19 | -1.5106 | 0.02737 | -0.0717 | -55.1918
-18.5 | -1.4983 | 0.0244 | -0.071 | -61.4057
-18 | -1.4881 | 0.02149 | -0.0698 | -69.2462
-17.5 | -1.4724 | 0.01919 | -0.0681 | -76.7275
-17 | -1.4523 | 0.01744 | -0.0661 | -83.2741
-16.5 | -1.4316 | 0.01603 | -0.0633 | -89.3075
-16 | -1.415 | 0.01492 | -0.059 | -94.8391
-15.5 | -1.3922 | 0.01414 | -0.0545 | -98.4583
-15 | -1.3531 | 0.01341 | -0.0527 | -100.9023
-14.5 | -1.3101 | 0.01272 | -0.0514 | -102.9953
-14 | -1.263 | 0.01215 | -0.0506 | -103.9506
-13.5 | -1.2136 | 0.01165 | -0.05 | -104.1717
-13 | -1.1626 | 0.01118 | -0.0497 | -103.9893
-12.5 | -1.1103 | 0.01074 | -0.0496 | -103.3799
-12 | -1.058 | 0.01027 | -0.0494 | -103.0185
-11.5 | -1.0045 | 0.00982 | -0.0494 | -102.2912
-11 | -0.9498 | 0.00942 | -0.0496 | -100.828
-10.5 | -0.8942 | 0.00909 | -0.0499 | -98.3718
-10 | -0.838 | 0.00877 | -0.0502 | -95.553
-9.5 | -0.7818 | 0.00839 | -0.0506 | -93.1824
-9 | -0.7248 | 0.00809 | -0.0511 | -89.5921
-8.5 | -0.6672 | 0.00783 | -0.0516 | -85.2107
-8 | -0.6096 | 0.00752 | -0.0521 | -81.0638
-7.5 | -0.5513 | 0.00731 | -0.0528 | -75.4172
-7 | -0.4929 | 0.00705 | -0.0534 | -69.9149
-6.5 | -0.4341 | 0.00687 | -0.0542 | -63.1878
-6 | -0.3753 | 0.00666 | -0.0549 | -56.3514
-5.5 | -0.3162 | 0.00646 | -0.0557 | -48.9474
-5 | -0.2572 | 0.00625 | -0.0564 | -41.152
-4.5 | -0.1983 | 0.00597 | -0.0572 | -33.2161
-4 | -0.139 | 0.00577 | -0.0581 | -24.0901
-3.5 | -0.0796 | 0.00554 | -0.0589 | -14.3682
-3 | -0.0201 | 0.0053 | -0.0598 | -3.7925
-2.5 | 0.0392 | 0.00503 | -0.0607 | 7.7932
-2 | 0.0988 | 0.00479 | -0.0617 | 20.6263
-1.5 | 0.1579 | 0.00444 | -0.0627 | 35.5631
-1 | 0.2182 | 0.00435 | -0.0636 | 50.1609
-0.5 | 0.2785 | 0.00432 | -0.0646 | 64.4676
0 | 0.3388 | 0.0043 | -0.0656 | 78.7907
0.5 | 0.3989 | 0.00434 | -0.0666 | 91.9124
1 | 0.4592 | 0.00436 | -0.0676 | 105.3211
1.5 | 0.5194 | 0.00442 | -0.0686 | 117.5113
2 | 0.5791 | 0.00451 | -0.0695 | 128.4035
2.5 | 0.6386 | 0.00462 | -0.0704 | 138.2251
3 | 0.6978 | 0.00478 | -0.0712 | 145.9833
3.5 | 0.7564 | 0.00495 | -0.072 | 152.8081
4 | 0.8145 | 0.00518 | -0.0727 | 157.2394
4.5 | 0.8721 | 0.00541 | -0.0734 | 161.2015
5 | 0.9254 | 0.006 | -0.0735 | 154.2333
5.5 | 0.9745 | 0.00682 | -0.0729 | 142.8886
6 | 1.0249 | 0.00745 | -0.0725 | 137.5705
6.5 | 1.0752 | 0.00799 | -0.072 | 134.5682
7 | 1.1233 | 0.00859 | -0.0712 | 130.7683
7.5 | 1.1711 | 0.00911 | -0.0703 | 128.551
8 | 1.2149 | 0.00973 | -0.0687 | 124.8613
8.5 | 1.2542 | 0.0104 | -0.0664 | 120.5962
9 | 1.2788 | 0.01103 | -0.0614 | 115.9383
9.5 | 1.2973 | 0.01198 | -0.0559 | 108.2888
10 | 1.3239 | 0.01295 | -0.0522 | 102.2317
10.5 | 1.3512 | 0.01402 | -0.049 | 96.3766
11 | 1.3804 | 0.01509 | -0.0463 | 91.4778
11.5 | 1.4076 | 0.01631 | -0.0435 | 86.3029
12 | 1.4324 | 0.01763 | -0.0405 | 81.2479
13.5 | 1.512 | 0.02248 | -0.0344 | 67.2598
14 | 1.5372 | 0.02437 | -0.0326 | 63.0776
14.5 | 1.5597 | 0.02656 | -0.0308 | 58.7236
15 | 1.5798 | 0.02904 | -0.0291 | 54.4008
15.5 | 1.6018 | 0.0315 | -0.0278 | 50.8508
16 | 1.6211 | 0.03425 | -0.0265 | 47.3314
16.5 | 1.6387 | 0.03726 | -0.0253 | 43.9801
17 | 1.6563 | 0.04036 | -0.0244 | 41.0382
17.5 | 1.6742 | 0.04355 | -0.0237 | 38.4432
18 | 1.6874 | 0.04727 | -0.0231 | 35.6971
18.5 | 1.698 | 0.05139 | -0.0227 | 33.0414
19 | 1.7101 | 0.0555 | -0.0227 | 30.8126
19.5 | 1.7206 | 0.05987 | -0.0228 | 28.7389
20 | 1.7306 | 0.06445 | -0.0232 | 26.8518

## 107. Re 10M Mach 0.10 (1)
BIGFOIL.COM POLAR EXPORT
NACA63-418 a=0.6
NACA63-418 a=0.6 |  |  |  | Cl Max: | 1.666 | at alpha= | 15 | deg
JavaFoil+Calcfoil stall+Eppler ext transition |  |  |  | L/D Max: | 132.883 | at alpha= | 5 | deg
Re: | 10000000 |  |  | Cd Min: | 0.00541 | at alpha= | -0.5 | deg
Mach: | 0.1 |  |  | Cl=0 at alpha= | -2.7984 | deg
|  |  |  | @ Cl=0.1, Cd= | 0.00566
|  |  |  | @ Cl=0.4, Cd= | 0.0055264
|  |  |  | @ Cl=0.6, Cd= | 0.0058016
alpha (deg) | Cl | Cd | Cm | Cl/Cd
-20 | -0.904 | 0.13397 | -0.024 | -6.748
-19.5 | -0.928 | 0.12091 | -0.025 | -7.676
-19 | -0.95 | 0.10921 | -0.026 | -8.703
-18.5 | -0.976 | 0.09455 | -0.028 | -10.319
-18 | -1.004 | 0.07813 | -0.03 | -12.847
-17.5 | -1.03 | 0.06348 | -0.032 | -16.225
-17 | -1.049 | 0.05333 | -0.033 | -19.667
-16.5 | -1.061 | 0.04607 | -0.034 | -23.041
-16 | -1.069 | 0.04052 | -0.035 | -26.376
-15.5 | -1.073 | 0.03538 | -0.036 | -30.318
-15 | -1.093 | 0.02331 | -0.038 | -46.915
-14.5 | -1.087 | 0.02098 | -0.039 | -51.782
-14 | -1.076 | 0.01895 | -0.04 | -56.748
-13.5 | -1.06 | 0.01719 | -0.04 | -61.684
-13 | -1.041 | 0.01563 | -0.041 | -66.592
-12.5 | -1.017 | 0.01411 | -0.042 | -72.086
-12 | -0.99 | 0.01285 | -0.043 | -77.062
-11.5 | -0.958 | 0.01166 | -0.044 | -82.161
-11 | -0.92 | 0.01078 | -0.045 | -85.32
-10.5 | -0.879 | 0.0092 | -0.046 | -95.522
-10 | -0.842 | 0.00905 | -0.047 | -92.997
-9.5 | -0.791 | 0.00869 | -0.048 | -90.98
-9 | -0.738 | 0.0083 | -0.048 | -88.976
-8.5 | -0.684 | 0.00804 | -0.049 | -85.073
-8 | -0.629 | 0.0077 | -0.049 | -81.625
-7.5 | -0.572 | 0.00748 | -0.05 | -76.429
-7 | -0.514 | 0.00775 | -0.051 | -66.231
-6.5 | -0.455 | 0.00752 | -0.051 | -60.45
-6 | -0.395 | 0.00736 | -0.052 | -53.614
-5.5 | -0.334 | 0.00715 | -0.053 | -46.741
-5 | -0.273 | 0.00702 | -0.053 | -38.886
-4.5 | -0.211 | 0.00661 | -0.054 | -31.996
-4 | -0.15 | 0.00648 | -0.055 | -23.105
-3.5 | -0.088 | 0.00625 | -0.055 | -14.008
-3 | -0.025 | 0.00597 | -0.056 | -4.246
-2.5 | 0.037 | 0.00572 | -0.057 | 6.473
-2 | 0.1 | 0.00566 | -0.057 | 17.597
-1.5 | 0.162 | 0.00552 | -0.058 | 29.383
-1 | 0.225 | 0.00544 | -0.059 | 41.323
-0.5 | 0.287 | 0.00541 | -0.059 | 53.053
0 | 0.35 | 0.00547 | -0.06 | 63.94
0.5 | 0.412 | 0.00554 | -0.061 | 74.441
1 | 0.474 | 0.00559 | -0.061 | 84.883
1.5 | 0.537 | 0.00566 | -0.062 | 94.84
2 | 0.599 | 0.0058 | -0.063 | 103.378
2.5 | 0.661 | 0.0059 | -0.063 | 112.06
3 | 0.72 | 0.00613 | -0.064 | 117.417
3.5 | 0.782 | 0.00638 | -0.065 | 122.588
4 | 0.843 | 0.00689 | -0.065 | 122.446
4.5 | 0.904 | 0.00731 | -0.066 | 123.739
5 | 0.959 | 0.00722 | -0.066 | 132.883
5.5 | 1.015 | 0.00822 | -0.066 | 123.43
6 | 1.069 | 0.009 | -0.067 | 118.755
6.5 | 1.123 | 0.0098 | -0.067 | 114.597
7 | 1.175 | 0.01056 | -0.068 | 111.266
7.5 | 1.227 | 0.01116 | -0.068 | 109.975
8 | 1.278 | 0.01181 | -0.068 | 108.185
8.5 | 1.325 | 0.0133 | -0.069 | 99.624
9 | 1.372 | 0.01398 | -0.069 | 98.172
9.5 | 1.416 | 0.01471 | -0.07 | 96.248
10 | 1.458 | 0.01549 | -0.07 | 94.087
10.5 | 1.496 | 0.01635 | -0.071 | 91.519
11 | 1.532 | 0.01729 | -0.071 | 88.617
11.5 | 1.565 | 0.01821 | -0.071 | 85.948
12 | 1.594 | 0.01929 | -0.072 | 82.634
12.5 | 1.618 | 0.02039 | -0.072 | 79.327
13 | 1.636 | 0.02154 | -0.073 | 75.949
13.5 | 1.65 | 0.02288 | -0.073 | 72.117
14 | 1.66 | 0.0242 | -0.073 | 68.601
14.5 | 1.665 | 0.02585 | -0.074 | 64.422
15 | 1.666 | 0.0273 | -0.074 | 61.015
15.5 | 1.659 | 0.02901 | -0.074 | 57.202
16 | 1.646 | 0.03079 | -0.075 | 53.467
16.5 | 1.629 | 0.03265 | -0.075 | 49.884
17 | 1.607 | 0.035 | -0.075 | 45.911
17.5 | 1.581 | 0.03716 | -0.075 | 42.549
18 | 1.551 | 0.03981 | -0.076 | 38.958
18.5 | 1.517 | 0.04275 | -0.076 | 35.496
19 | 1.48 | 0.04649 | -0.076 | 31.843
19.5 | 1.442 | 0.04956 | -0.076 | 29.094
20 | 1.401 | 0.05334 | -0.076 | 26.262

## 108. Re 10M Mach 0.10 (2)
BIGFOIL.COM POLAR EXPORT
NACA63-418 a=0.6
NACA63-418 a=0.6 |  |  |  | Cl Max: | 1.7232 | at alpha= | 20 | deg
XFOIL ncrit=9 |  |  |  | L/D Max: | 161.993 | at alpha= | 4.5 | deg
Re: | 10000000 |  |  | Cd Min: | 0.06771 | at alpha= | 20 | deg
Mach: | 0.1 |  |  | Cl=0 at alpha= | -2.8308 | deg
|  |  |  | @ Cl=0.1, Cd= | 0.0047971
|  |  |  | @ Cl=0.4, Cd= | 0.0043392
|  |  |  | @ Cl=0.6, Cd= | 0.0045512
alpha (deg) | Cl | Cd | Cm | Cl/Cd
-20 | -1.4717 | 0.0412 | -0.0734 | -35.7209
-19.5 | -1.4939 | 0.03457 | -0.0744 | -43.2138
-19 | -1.4925 | 0.03036 | -0.0744 | -49.1601
-18.5 | -1.4909 | 0.0264 | -0.0738 | -56.4735
-18 | -1.4766 | 0.02355 | -0.073 | -62.7006
-17.5 | -1.4682 | 0.02054 | -0.0714 | -71.48
-17 | -1.4496 | 0.01846 | -0.0695 | -78.5265
-16.5 | -1.4286 | 0.0168 | -0.0671 | -85.0357
-16 | -1.4088 | 0.01547 | -0.0637 | -91.0666
-15.5 | -1.3946 | 0.01452 | -0.0581 | -96.0468
-15 | -1.3598 | 0.01375 | -0.0554 | -98.8945
-14.5 | -1.3184 | 0.013 | -0.0537 | -101.4154
-14 | -1.2721 | 0.01237 | -0.0525 | -102.8375
-13.5 | -1.2229 | 0.01183 | -0.0518 | -103.3728
-13 | -1.1717 | 0.01134 | -0.0513 | -103.3245
-12.5 | -1.1191 | 0.01089 | -0.051 | -102.764
-12 | -1.0661 | 0.01041 | -0.0507 | -102.4111
-11.5 | -1.0123 | 0.00994 | -0.0506 | -101.841
-11 | -0.9573 | 0.00951 | -0.0506 | -100.6625
-10.5 | -0.9013 | 0.00916 | -0.0508 | -98.3952
-10 | -0.8445 | 0.00884 | -0.0511 | -95.5317
-9.5 | -0.7877 | 0.00846 | -0.0513 | -93.1087
-9 | -0.7303 | 0.00814 | -0.0517 | -89.7174
-8.5 | -0.6721 | 0.00788 | -0.0522 | -85.2919
-8 | -0.6141 | 0.00757 | -0.0527 | -81.1229
-7.5 | -0.5553 | 0.00734 | -0.0533 | -75.654
-7 | -0.4964 | 0.00709 | -0.0539 | -70.0141
-6.5 | -0.4372 | 0.00689 | -0.0546 | -63.4543
-6 | -0.3779 | 0.00669 | -0.0553 | -56.4873
-5.5 | -0.3184 | 0.00648 | -0.0561 | -49.1358
-5 | -0.2589 | 0.00628 | -0.0568 | -41.2261
-4.5 | -0.1996 | 0.00599 | -0.0576 | -33.3222
-4 | -0.1398 | 0.00578 | -0.0584 | -24.1869
-3.5 | -0.08 | 0.00556 | -0.0593 | -14.3885
-3 | -0.0202 | 0.00532 | -0.0602 | -3.797
-2.5 | 0.0395 | 0.00504 | -0.0611 | 7.8373
-2 | 0.0995 | 0.0048 | -0.0621 | 20.7292
-1.5 | 0.159 | 0.00445 | -0.063 | 35.7303
-1 | 0.2197 | 0.00436 | -0.064 | 50.3899
-0.5 | 0.2804 | 0.00433 | -0.065 | 64.7575
0 | 0.3411 | 0.00431 | -0.066 | 79.1415
0.5 | 0.4016 | 0.00434 | -0.067 | 92.5346
1 | 0.4623 | 0.00437 | -0.068 | 105.7895
1.5 | 0.5229 | 0.00443 | -0.069 | 118.0361
2 | 0.583 | 0.00452 | -0.0699 | 128.9823
2.5 | 0.6429 | 0.00463 | -0.0708 | 138.8553
3 | 0.7025 | 0.00479 | -0.0716 | 146.6597
3.5 | 0.7616 | 0.00496 | -0.0724 | 153.5484
4 | 0.8201 | 0.00519 | -0.0731 | 158.0154
4.5 | 0.878 | 0.00542 | -0.0738 | 161.9926
5 | 0.9317 | 0.00601 | -0.0738 | 155.025
5.5 | 0.9809 | 0.00684 | -0.0732 | 143.4064
6.5 | 1.0815 | 0.00805 | -0.0721 | 134.3478
7 | 1.1295 | 0.00866 | -0.0711 | 130.4273
7.5 | 1.1771 | 0.00919 | -0.0701 | 128.0849
8 | 1.2203 | 0.00982 | -0.0683 | 124.2668
8.5 | 1.2578 | 0.01051 | -0.0656 | 119.6765
9 | 1.2756 | 0.01123 | -0.0593 | 113.5886
9.5 | 1.2966 | 0.01226 | -0.0544 | 105.7586
10 | 1.3238 | 0.01329 | -0.0509 | 99.6087
10.5 | 1.3515 | 0.01442 | -0.0477 | 93.724
11 | 1.3799 | 0.0156 | -0.0449 | 88.4551
11.5 | 1.4081 | 0.01683 | -0.0422 | 83.6661
12 | 1.4326 | 0.01823 | -0.0392 | 78.5848
12.5 | 1.4629 | 0.01956 | -0.0374 | 74.7904
13 | 1.4885 | 0.02134 | -0.0352 | 69.7516
13.5 | 1.5123 | 0.0233 | -0.0331 | 64.9056
14 | 1.5377 | 0.02529 | -0.0313 | 60.8027
14.5 | 1.5596 | 0.02761 | -0.0295 | 56.4868
15 | 1.5809 | 0.03012 | -0.0278 | 52.4867
15.5 | 1.6016 | 0.03276 | -0.0264 | 48.8889
16 | 1.6199 | 0.03573 | -0.0251 | 45.3373
16.5 | 1.6369 | 0.03888 | -0.024 | 42.1013
17 | 1.6545 | 0.04213 | -0.0231 | 39.2713
17.5 | 1.6708 | 0.04561 | -0.0224 | 36.6323
18 | 1.6824 | 0.04961 | -0.0219 | 33.9125
18.5 | 1.6932 | 0.05388 | -0.0216 | 31.4254
19 | 1.7044 | 0.05822 | -0.0216 | 29.2752
19.5 | 1.715 | 0.06277 | -0.0219 | 27.322
20 | 1.7232 | 0.06771 | -0.0225 | 25.4497

## 109. Re 10M Mach 0.25 (1)
BIGFOIL.COM POLAR EXPORT
NACA63-418 a=0.6
NACA63-418 a=0.6 |  |  |  | Cl Max: | 1.613 | at alpha= | 13 | deg
JavaFoil+Calcfoil stall+Eppler ext transition |  |  |  | L/D Max: | 129.542 | at alpha= | 4.5 | deg
Re: | 10000000 |  |  | Cd Min: | 0.00548 | at alpha= | -0.5 | deg
Mach: | 0.25 |  |  | Cl=0 at alpha= | -2.7969 | deg
|  |  |  | @ Cl=0.1, Cd= | 0.0057028
|  |  |  | @ Cl=0.4, Cd= | 0.0055677
|  |  |  | @ Cl=0.6, Cd= | 0.00584
alpha (deg) | Cl | Cd | Cm | Cl/Cd
-18.5 | -0.665 | 0.1414 | -0.023 | -4.703
-18 | -0.71 | 0.13366 | -0.023 | -5.311
-17.5 | -0.752 | 0.12374 | -0.024 | -6.077
-17 | -0.792 | 0.11209 | -0.026 | -7.064
-16.5 | -0.828 | 0.10132 | -0.027 | -8.17
-16 | -0.868 | 0.08397 | -0.03 | -10.339
-15.5 | -0.921 | 0.05847 | -0.034 | -15.751
-15 | -0.953 | 0.04631 | -0.036 | -20.574
-14.5 | -0.974 | 0.03787 | -0.037 | -25.73
-14 | -0.987 | 0.03189 | -0.039 | -30.94
-13.5 | -1.01 | 0.02112 | -0.041 | -47.804
-13 | -1.006 | 0.01843 | -0.042 | -54.576
-12.5 | -0.994 | 0.01647 | -0.043 | -60.331
-12 | -0.976 | 0.01467 | -0.044 | -66.523
-11.5 | -0.951 | 0.01325 | -0.045 | -71.793
-11 | -0.918 | 0.01206 | -0.046 | -76.068
-10.5 | -0.88 | 0.01109 | -0.046 | -79.398
-10 | -0.84 | 0.01022 | -0.047 | -82.164
-9.5 | -0.796 | 0.00954 | -0.048 | -83.503
-9 | -0.752 | 0.00868 | -0.05 | -86.701
-8.5 | -0.698 | 0.00828 | -0.05 | -84.353
-8 | -0.642 | 0.008 | -0.051 | -80.286
-7.5 | -0.585 | 0.00773 | -0.052 | -75.675
-7 | -0.526 | 0.00794 | -0.052 | -66.25
-6.5 | -0.466 | 0.00768 | -0.053 | -60.648
-6 | -0.405 | 0.00749 | -0.054 | -54.021
-5.5 | -0.343 | 0.0073 | -0.054 | -46.938
-5 | -0.28 | 0.00712 | -0.055 | -39.376
-4.5 | -0.217 | 0.00671 | -0.056 | -32.367
-4 | -0.154 | 0.00653 | -0.056 | -23.518
-3.5 | -0.09 | 0.00641 | -0.057 | -14.027
-3 | -0.026 | 0.00606 | -0.058 | -4.297
-2.5 | 0.038 | 0.00579 | -0.058 | 6.575
-2 | 0.102 | 0.0057 | -0.059 | 17.965
-1.5 | 0.167 | 0.0056 | -0.06 | 29.747
-1 | 0.231 | 0.0055 | -0.06 | 41.99
-0.5 | 0.295 | 0.00548 | -0.061 | 53.87
0 | 0.359 | 0.00551 | -0.062 | 65.228
0.5 | 0.423 | 0.0056 | -0.062 | 75.56
1 | 0.488 | 0.00564 | -0.063 | 86.399
1.5 | 0.552 | 0.00578 | -0.064 | 95.465
2 | 0.616 | 0.00586 | -0.064 | 105.063
2.5 | 0.68 | 0.00605 | -0.065 | 112.392
3 | 0.74 | 0.00627 | -0.066 | 118.064
3.5 | 0.803 | 0.00654 | -0.066 | 122.765
4 | 0.866 | 0.00713 | -0.067 | 121.426
4.5 | 0.923 | 0.00712 | -0.067 | 129.542
5 | 0.98 | 0.00804 | -0.068 | 121.944
5.5 | 1.038 | 0.00862 | -0.068 | 120.369
6 | 1.093 | 0.0095 | -0.068 | 115.099
6.5 | 1.148 | 0.01041 | -0.069 | 110.246
7 | 1.201 | 0.01119 | -0.069 | 107.327
7.5 | 1.254 | 0.01183 | -0.07 | 106.007
8 | 1.305 | 0.01258 | -0.07 | 103.687
8.5 | 1.351 | 0.01418 | -0.07 | 95.292
9 | 1.398 | 0.01498 | -0.071 | 93.298
9.5 | 1.44 | 0.01583 | -0.071 | 90.959
10 | 1.479 | 0.01674 | -0.072 | 88.348
10.5 | 1.514 | 0.01776 | -0.072 | 85.289
11 | 1.546 | 0.0188 | -0.073 | 82.227
11.5 | 1.573 | 0.01996 | -0.073 | 78.794
12 | 1.595 | 0.02115 | -0.073 | 75.403
12.5 | 1.607 | 0.02248 | -0.074 | 71.517
13 | 1.613 | 0.02397 | -0.074 | 67.296
13.5 | 1.613 | 0.02562 | -0.075 | 62.947
14 | 1.604 | 0.02736 | -0.075 | 58.642
14.5 | 1.589 | 0.02935 | -0.075 | 54.131
15 | 1.566 | 0.0314 | -0.076 | 49.856
15.5 | 1.531 | 0.03377 | -0.076 | 45.343
16 | 1.487 | 0.03599 | -0.076 | 41.315
16.5 | 1.434 | 0.03898 | -0.076 | 36.777
17 | 1.373 | 0.04239 | -0.076 | 32.384
17.5 | 1.303 | 0.04706 | -0.076 | 27.693
18 | 1.229 | 0.05164 | -0.076 | 23.793

## 110. Re 10M Mach 0.25 (2)
BIGFOIL.COM POLAR EXPORT
NACA63-418 a=0.6
NACA63-418 a=0.6 |  |  |  | Cl Max: | 1.6801 | at alpha= | 19.5 | deg
XFOIL ncrit=9 |  |  |  | L/D Max: | 165.036 | at alpha= | 4.5 | deg
Re: | 10000000 |  |  | Cd Min: | 0.0863 | at alpha= | 20 | deg
Mach: | 0.25 |  |  | Cl=0 at alpha= | -2.8345 | deg
|  |  |  | @ Cl=0.1, Cd= | 0.0048454
|  |  |  | @ Cl=0.4, Cd= | 0.0043647
|  |  |  | @ Cl=0.6, Cd= | 0.0045538
alpha (deg) | Cl | Cd | Cm | Cl/Cd
-20 | -1.325 | 0.06913 | -0.0718 | -19.1668
-19.5 | -1.3528 | 0.05925 | -0.0773 | -22.8321
-19 | -1.3614 | 0.05203 | -0.0805 | -26.1657
-18.5 | -1.3709 | 0.04523 | -0.083 | -30.3095
-18 | -1.37 | 0.03987 | -0.0843 | -34.3617
-17.5 | -1.3901 | 0.03336 | -0.0851 | -41.6697
-17 | -1.4165 | 0.02701 | -0.0847 | -52.4435
-16.5 | -1.4052 | 0.02357 | -0.0835 | -59.6182
-16 | -1.3929 | 0.02047 | -0.0816 | -68.0459
-15.5 | -1.372 | 0.01817 | -0.0793 | -75.5091
-15 | -1.3495 | 0.01634 | -0.0763 | -82.5887
-14.5 | -1.3299 | 0.0149 | -0.0718 | -89.255
-14 | -1.3109 | 0.01391 | -0.0657 | -94.2416
-13.5 | -1.2682 | 0.01307 | -0.0629 | -97.0314
-13 | -1.2192 | 0.01235 | -0.0609 | -98.7206
-12.5 | -1.1665 | 0.01173 | -0.0595 | -99.4459
-12 | -1.1113 | 0.0112 | -0.0584 | -99.2232
-11.5 | -1.0551 | 0.01067 | -0.0575 | -98.8847
-11 | -0.9984 | 0.01011 | -0.0567 | -98.7537
-10.5 | -0.9404 | 0.00964 | -0.0562 | -97.5519
-10 | -0.881 | 0.00922 | -0.0559 | -95.5531
-9.5 | -0.8208 | 0.00886 | -0.0558 | -92.6411
-9 | -0.7608 | 0.00848 | -0.0557 | -89.717
-8.5 | -0.7002 | 0.00812 | -0.0558 | -86.2315
-8 | -0.6389 | 0.00784 | -0.056 | -81.4923
-7.5 | -0.5778 | 0.00752 | -0.0563 | -76.8351
-7 | -0.516 | 0.0073 | -0.0568 | -70.6849
-6.5 | -0.4543 | 0.00703 | -0.0572 | -64.623
-6 | -0.3923 | 0.00683 | -0.0578 | -57.4378
-5.5 | -0.3302 | 0.00663 | -0.0584 | -49.8039
-5 | -0.2683 | 0.00639 | -0.0591 | -41.9875
-4.5 | -0.2066 | 0.00613 | -0.0598 | -33.7031
-4 | -0.1446 | 0.00588 | -0.0605 | -24.5918
-3.5 | -0.0826 | 0.00567 | -0.0614 | -14.5679
-3 | -0.0205 | 0.00539 | -0.0622 | -3.8033
-2 | 0.1034 | 0.00483 | -0.0641 | 21.4079
-1 | 0.228 | 0.0044 | -0.0661 | 51.8182
-0.5 | 0.2908 | 0.00439 | -0.0671 | 66.2415
0 | 0.3539 | 0.00435 | -0.0682 | 81.3563
0.5 | 0.4166 | 0.00437 | -0.0692 | 95.3318
1 | 0.4794 | 0.00443 | -0.0702 | 108.2167
1.5 | 0.5424 | 0.00448 | -0.0712 | 121.0714
2 | 0.6048 | 0.00456 | -0.0721 | 132.6316
2.5 | 0.667 | 0.00468 | -0.073 | 142.5214
3 | 0.7289 | 0.00484 | -0.0739 | 150.5992
3.5 | 0.7902 | 0.00502 | -0.0746 | 157.4104
4 | 0.851 | 0.00525 | -0.0752 | 162.0952
4.5 | 0.911 | 0.00552 | -0.0758 | 165.0362
5 | 0.9668 | 0.00608 | -0.0756 | 159.0132
5.5 | 1.0159 | 0.007 | -0.0745 | 145.1286
6 | 1.0662 | 0.00771 | -0.0735 | 138.2879
6.5 | 1.1148 | 0.00839 | -0.0721 | 132.8725
7 | 1.1613 | 0.00906 | -0.0703 | 128.1788
7.5 | 1.2054 | 0.00967 | -0.0681 | 124.6536
8 | 1.2347 | 0.01035 | -0.0632 | 119.2947
8.5 | 1.2485 | 0.01145 | -0.0563 | 109.0393
9 | 1.2712 | 0.01272 | -0.0515 | 99.9371
9.5 | 1.2964 | 0.0141 | -0.0475 | 91.9433
10 | 1.324 | 0.01551 | -0.0441 | 85.3643
10.5 | 1.3523 | 0.01697 | -0.041 | 79.6877
11 | 1.3792 | 0.01858 | -0.038 | 74.2304
11.5 | 1.407 | 0.02017 | -0.0352 | 69.7571
12 | 1.4307 | 0.02197 | -0.0321 | 65.1206
12.5 | 1.4613 | 0.02381 | -0.0305 | 61.3734
13 | 1.4857 | 0.02615 | -0.0283 | 56.8145
13.5 | 1.51 | 0.02862 | -0.0263 | 52.7603
14 | 1.5329 | 0.03132 | -0.0244 | 48.9432
14.5 | 1.5543 | 0.03424 | -0.0227 | 45.3943
15 | 1.5756 | 0.0373 | -0.0212 | 42.2413
15.5 | 1.591 | 0.04095 | -0.0198 | 38.8523
16 | 1.6092 | 0.04455 | -0.0187 | 36.1212
16.5 | 1.6258 | 0.04839 | -0.0178 | 33.5979
17 | 1.6383 | 0.05278 | -0.0171 | 31.0402
17.5 | 1.6493 | 0.05749 | -0.0168 | 28.6885
18 | 1.6581 | 0.06257 | -0.0168 | 26.4999
18.5 | 1.6687 | 0.06767 | -0.0171 | 24.6594
19 | 1.676 | 0.07326 | -0.0178 | 22.8774
19.5 | 1.6801 | 0.07945 | -0.0189 | 21.1466
20 | 1.6799 | 0.0863 | -0.0205 | 19.4658

## 111. Re 10M Mach 0.50 (1)
BIGFOIL.COM POLAR EXPORT
NACA63-418 a=0.6
NACA63-418 a=0.6 |  |  |  | Cl Max: | 1.475 | at alpha= | 9.5 | deg
JavaFoil+Calcfoil stall+Eppler ext transition |  |  |  | L/D Max: | 117.277 | at alpha= | 2.5 | deg
Re: | 10000000 |  |  | Cd Min: | 0.00576 | at alpha= | -1 | deg
Mach: | 0.5 |  |  | Cl=0 at alpha= | -2.7986 | deg
|  |  |  | @ Cl=0.1, Cd= | 0.0059917
|  |  |  | @ Cl=0.4, Cd= | 0.0058775
|  |  |  | @ Cl=0.6, Cd= | 0.0061969
alpha (deg) | Cl | Cd | Cm | Cl/Cd
-20 | -0.988 | 0.1576 | -0.026 | -6.268
-19.5 | -0.958 | 0.15234 | -0.025 | -6.287
-19 | -0.932 | 0.14477 | -0.026 | -6.436
-18.5 | -0.908 | 0.13206 | -0.028 | -6.875
-18 | -0.877 | 0.12646 | -0.027 | -6.937
-17.5 | -0.842 | 0.12769 | -0.026 | -6.594
-17 | -0.812 | 0.1244 | -0.025 | -6.526
-16.5 | -0.794 | 0.11315 | -0.029 | -7.019
-16 | -0.762 | 0.1108 | -0.028 | -6.876
-15.5 | -0.73 | 0.10738 | -0.027 | -6.798
-15 | -0.699 | 0.10367 | -0.026 | -6.742
-14.5 | -0.676 | 0.1 | -0.029 | -6.759
-14 | -0.644 | 0.0961 | -0.028 | -6.706
-13.5 | -0.62 | 0.08533 | -0.031 | -7.27
-13 | -0.609 | 0.06606 | -0.037 | -9.218
-12.5 | -0.556 | 0.08977 | -0.027 | -6.19
-12 | -0.528 | 0.08106 | -0.028 | -6.518
-11.5 | -0.519 | 0.05838 | -0.038 | -8.889
-11 | -0.532 | 0.02707 | -0.047 | -19.662
-10.5 | -0.44 | 0.07873 | -0.026 | -5.587
-10 | -0.586 | 0.02487 | -0.048 | -23.572
-9.5 | -0.719 | 0.01637 | -0.052 | -43.919
-9 | -0.727 | 0.0138 | -0.053 | -52.656
-8.5 | -0.707 | 0.01168 | -0.054 | -60.517
-8 | -0.669 | 0.01062 | -0.055 | -63.051
-7.5 | -0.623 | 0.00974 | -0.057 | -63.928
-7 | -0.57 | 0.00959 | -0.058 | -59.43
-6.5 | -0.513 | 0.0087 | -0.059 | -58.97
-6 | -0.448 | 0.00833 | -0.06 | -53.734
-5.5 | -0.38 | 0.00803 | -0.061 | -47.388
-5 | -0.312 | 0.0077 | -0.061 | -40.478
-4.5 | -0.242 | 0.00752 | -0.062 | -32.156
-4 | -0.171 | 0.00701 | -0.063 | -24.433
-3.5 | -0.1 | 0.00684 | -0.064 | -14.682
-3 | -0.029 | 0.0065 | -0.064 | -4.469
-2.5 | 0.043 | 0.00608 | -0.065 | 6.994
-2 | 0.114 | 0.00597 | -0.066 | 19.174
-1.5 | 0.186 | 0.0059 | -0.067 | 31.557
-1 | 0.258 | 0.00576 | -0.067 | 44.802
-0.5 | 0.33 | 0.00579 | -0.068 | 56.978
0 | 0.402 | 0.00588 | -0.069 | 68.27
0.5 | 0.473 | 0.00598 | -0.07 | 79.143
1 | 0.545 | 0.00609 | -0.07 | 89.523
1.5 | 0.617 | 0.00623 | -0.071 | 99.078
2 | 0.688 | 0.00643 | -0.072 | 106.998
2.5 | 0.755 | 0.00644 | -0.072 | 117.277
3 | 0.816 | 0.00709 | -0.073 | 115.216
3.5 | 0.883 | 0.00766 | -0.073 | 115.175
4 | 0.948 | 0.00838 | -0.074 | 113.142
4.5 | 1.013 | 0.00902 | -0.074 | 112.299
5 | 1.078 | 0.00977 | -0.074 | 110.314
5.5 | 1.14 | 0.01087 | -0.075 | 104.847
6 | 1.199 | 0.01218 | -0.075 | 98.443
6.5 | 1.256 | 0.01346 | -0.076 | 93.337
7 | 1.311 | 0.01444 | -0.076 | 90.772
7.5 | 1.361 | 0.0156 | -0.077 | 87.262
8 | 1.404 | 0.018 | -0.077 | 78.001
8.5 | 1.442 | 0.01933 | -0.078 | 74.581
9 | 1.468 | 0.02086 | -0.078 | 70.409
9.5 | 1.475 | 0.02266 | -0.078 | 65.08
10 | 1.45 | 0.02463 | -0.079 | 58.889
10.5 | 1.36 | 0.02743 | -0.079 | 49.587
11 | 0.907 | 0.03375 | -0.079 | 26.874
11.5 | 0.938 | 0.03462 | -0.08 | 27.102
12 | 0.961 | 0.04035 | -0.079 | 23.83
12.5 | 0.997 | 0.03872 | -0.08 | 25.761
13 | 1.021 | 0.04465 | -0.08 | 22.872
13.5 | 1.054 | 0.04387 | -0.081 | 24.024
14 | 1.08 | 0.04869 | -0.081 | 22.18
14.5 | 1.084 | 0.06364 | -0.078 | 17.037

## 112. Re 10M Mach 0.50 (2)
BIGFOIL.COM POLAR EXPORT
NACA63-418 a=0.6
NACA63-418 a=0.6 |  |  |  | Cl Max: | 1.5207 | at alpha= | 15 | deg
XFOIL ncrit=9 |  |  |  | L/D Max: | 176.423 | at alpha= | 4.5 | deg
Re: | 10000000 |  |  | Cd Min: | 0.19402 | at alpha= | 20 | deg
Mach: | 0.5 |  |  | Cl=0 at alpha= | -2.8466 | deg
|  |  |  | @ Cl=0.1, Cd= | 0.005166
|  |  |  | @ Cl=0.4, Cd= | 0.0045666
|  |  |  | @ Cl=0.6, Cd= | 0.0047172
alpha (deg) | Cl | Cd | Cm | Cl/Cd
-15 | -0.8121 | 0.08662 | -0.0771 | -9.3754
-14.5 | -0.8371 | 0.07518 | -0.0853 | -11.1346
-14 | -0.8614 | 0.06446 | -0.0927 | -13.3633
-13.5 | -0.8813 | 0.05495 | -0.0985 | -16.0382
-13 | -0.9045 | 0.04607 | -0.103 | -19.6332
-12.5 | -0.9319 | 0.03792 | -0.106 | -24.5754
-12 | -0.9485 | 0.0314 | -0.1065 | -30.207
-11.5 | -0.9726 | 0.02508 | -0.1055 | -38.7799
-11 | -0.9826 | 0.01994 | -0.103 | -49.2778
-10.5 | -0.9897 | 0.01557 | -0.0987 | -63.5645
-10 | -0.9966 | 0.01311 | -0.0895 | -76.0183
-9.5 | -0.9539 | 0.01162 | -0.0836 | -82.0912
-9 | -0.8935 | 0.01052 | -0.0794 | -84.9335
-8.5 | -0.8246 | 0.00978 | -0.0765 | -84.3149
-8 | -0.7536 | 0.00911 | -0.0741 | -82.7223
-7.5 | -0.6805 | 0.00862 | -0.0725 | -78.9443
-7 | -0.6065 | 0.00821 | -0.0713 | -73.8733
-6.5 | -0.5327 | 0.00782 | -0.0705 | -68.1202
-5.5 | -0.3851 | 0.00721 | -0.0698 | -53.4119
-5 | -0.3116 | 0.00695 | -0.0698 | -44.8345
-4.5 | -0.2384 | 0.0067 | -0.07 | -35.5821
-3.5 | -0.0943 | 0.00604 | -0.0709 | -15.6126
-3 | -0.022 | 0.00574 | -0.0716 | -3.8328
-2.5 | 0.0497 | 0.00544 | -0.0724 | 9.136
-2 | 0.1213 | 0.00505 | -0.0733 | 24.0198
-1.5 | 0.1925 | 0.00469 | -0.0743 | 41.0448
-1 | 0.2657 | 0.00459 | -0.0754 | 57.8867
-0.5 | 0.3388 | 0.0046 | -0.0766 | 73.6522
0 | 0.412 | 0.00456 | -0.0777 | 90.3509
0.5 | 0.485 | 0.0046 | -0.0788 | 105.4348
1 | 0.5584 | 0.00466 | -0.0799 | 119.8283
1.5 | 0.6311 | 0.00476 | -0.0809 | 132.584
2 | 0.7044 | 0.00484 | -0.0819 | 145.5372
2.5 | 0.7775 | 0.00496 | -0.0828 | 156.754
3 | 0.8498 | 0.00513 | -0.0834 | 165.653
3.5 | 0.9215 | 0.00535 | -0.0839 | 172.243
4 | 0.9917 | 0.00565 | -0.0839 | 175.5221
4.5 | 1.0603 | 0.00601 | -0.0836 | 176.4226
5 | 1.1243 | 0.00654 | -0.0824 | 171.9113
5.5 | 1.1685 | 0.00763 | -0.0782 | 153.1455
6 | 1.1861 | 0.0088 | -0.0695 | 134.7841
6.5 | 1.1858 | 0.01068 | -0.0595 | 111.03
7 | 1.2044 | 0.01266 | -0.0531 | 95.1343
7.5 | 1.2253 | 0.01479 | -0.0474 | 82.8465
8 | 1.2453 | 0.01717 | -0.0421 | 72.5277
9 | 1.276 | 0.02294 | -0.0321 | 55.6234
9.5 | 1.2914 | 0.02625 | -0.0278 | 49.1962
10 | 1.3135 | 0.02945 | -0.0243 | 44.601
10.5 | 1.3408 | 0.03255 | -0.0214 | 41.192
11 | 1.3672 | 0.0359 | -0.0186 | 38.0836
11.5 | 1.391 | 0.03957 | -0.0161 | 35.1529
12 | 1.4172 | 0.04319 | -0.0137 | 32.8132
12.5 | 1.4383 | 0.04724 | -0.0114 | 30.4467
13.5 | 1.4851 | 0.05631 | -0.0087 | 26.3736
14 | 1.5 | 0.06178 | -0.0076 | 24.2797
14.5 | 1.5138 | 0.06766 | -0.0068 | 22.3736
15 | 1.5207 | 0.07442 | -0.0067 | 20.434
15.5 | 1.5159 | 0.08273 | -0.0078 | 18.3235
16 | 1.5001 | 0.09258 | -0.0104 | 16.2033
16.5 | 1.4754 | 0.1039 | -0.0146 | 14.2002
17 | 1.4477 | 0.11614 | -0.0202 | 12.4651
17.5 | 1.4198 | 0.12884 | -0.027 | 11.0199
18 | 1.3939 | 0.14178 | -0.0346 | 9.8314
18.5 | 1.3709 | 0.15464 | -0.0428 | 8.8651
19 | 1.3497 | 0.16766 | -0.0516 | 8.0502
19.5 | 1.3293 | 0.18085 | -0.061 | 7.3503
20 | 1.3109 | 0.19402 | -0.0706 | 6.7565

## 113. Re 12M Mach 0.00 (1)
BIGFOIL.COM POLAR EXPORT
NACA63-418 a=0.6
NACA63-418 a=0.6 |  |  |  | Cl Max: | 1.679 | at alpha= | 15 | deg
JavaFoil+Calcfoil stall+Eppler ext transition |  |  |  | L/D Max: | 124.315 | at alpha= | 5 | deg
Re: | 12000000 |  |  | Cd Min: | 0.00542 | at alpha= | -0.5 | deg
Mach: | 0 |  |  | Cl=0 at alpha= | -2.7984 | deg
|  |  |  | @ Cl=0.1, Cd= | 0.0056384
|  |  |  | @ Cl=0.4, Cd= | 0.0054752
|  |  |  | @ Cl=0.6, Cd= | 0.0057423
alpha (deg) | Cl | Cd | Cm | Cl/Cd
-19.5 | -0.982 | 0.10381 | -0.027 | -9.463
-19 | -1.007 | 0.08962 | -0.028 | -11.231
-18.5 | -1.031 | 0.07513 | -0.03 | -13.729
-18 | -1.052 | 0.06348 | -0.031 | -16.576
-17.5 | -1.069 | 0.05431 | -0.032 | -19.676
-17 | -1.08 | 0.04777 | -0.033 | -22.598
-16.5 | -1.089 | 0.04089 | -0.034 | -26.635
-16 | -1.092 | 0.0365 | -0.035 | -29.915
-15.5 | -1.092 | 0.03223 | -0.036 | -33.873
-15 | -1.089 | 0.02795 | -0.037 | -38.985
-14.5 | -1.1 | 0.0191 | -0.039 | -57.62
-14 | -1.086 | 0.01759 | -0.04 | -61.749
-13.5 | -1.069 | 0.01582 | -0.04 | -67.604
-13 | -1.048 | 0.01444 | -0.041 | -72.559
-12.5 | -1.023 | 0.01304 | -0.042 | -78.437
-12 | -0.994 | 0.01204 | -0.043 | -82.549
-11.5 | -0.961 | 0.011 | -0.044 | -87.398
-11 | -0.922 | 0.01025 | -0.045 | -89.943
-10.5 | -0.881 | 0.00953 | -0.046 | -92.503
-10 | -0.839 | 0.00869 | -0.047 | -96.538
-9.5 | -0.788 | 0.00836 | -0.047 | -94.301
-9 | -0.736 | 0.00809 | -0.048 | -90.956
-8.5 | -0.681 | 0.00776 | -0.049 | -87.77
-8 | -0.626 | 0.00747 | -0.049 | -83.761
-7.5 | -0.569 | 0.00725 | -0.05 | -78.45
-7 | -0.511 | 0.00751 | -0.051 | -68.048
-6.5 | -0.452 | 0.00737 | -0.051 | -61.399
-6 | -0.393 | 0.00717 | -0.052 | -54.791
-5.5 | -0.332 | 0.00696 | -0.052 | -47.738
-5 | -0.272 | 0.00686 | -0.053 | -39.621
-4.5 | -0.21 | 0.00674 | -0.054 | -31.231
-4 | -0.149 | 0.00635 | -0.054 | -23.436
-3.5 | -0.087 | 0.00621 | -0.055 | -14.028
-3 | -0.025 | 0.00602 | -0.056 | -4.189
-2.5 | 0.037 | 0.00573 | -0.056 | 6.43
-2 | 0.099 | 0.00564 | -0.057 | 17.566
-1.5 | 0.161 | 0.00554 | -0.058 | 29.12
-1 | 0.224 | 0.00549 | -0.058 | 40.711
-0.5 | 0.286 | 0.00542 | -0.059 | 52.692
0 | 0.348 | 0.00545 | -0.06 | 63.792
0.5 | 0.41 | 0.00548 | -0.06 | 74.836
1 | 0.472 | 0.00554 | -0.061 | 85.28
1.5 | 0.534 | 0.00561 | -0.062 | 95.132
2 | 0.596 | 0.00573 | -0.062 | 104.021
2.5 | 0.658 | 0.00592 | -0.063 | 111.144
3 | 0.717 | 0.00624 | -0.064 | 114.915
3.5 | 0.778 | 0.0066 | -0.064 | 117.816
4 | 0.839 | 0.00691 | -0.065 | 121.393
4.5 | 0.9 | 0.00727 | -0.066 | 123.848
5 | 0.96 | 0.00772 | -0.066 | 124.315
5.5 | 1.01 | 0.00835 | -0.066 | 120.996
6 | 1.065 | 0.00903 | -0.067 | 117.876
6.5 | 1.119 | 0.00968 | -0.067 | 115.519
7 | 1.172 | 0.01026 | -0.067 | 114.179
7.5 | 1.224 | 0.01079 | -0.068 | 113.431
8 | 1.275 | 0.01145 | -0.068 | 111.325
8.5 | 1.322 | 0.01275 | -0.069 | 103.643
9 | 1.369 | 0.0134 | -0.069 | 102.202
9.5 | 1.413 | 0.01407 | -0.07 | 100.471
10 | 1.455 | 0.01483 | -0.07 | 98.117
10.5 | 1.495 | 0.01562 | -0.07 | 95.717
11 | 1.531 | 0.01646 | -0.071 | 93.052
11.5 | 1.565 | 0.01736 | -0.071 | 90.14
12 | 1.595 | 0.01832 | -0.072 | 87.11
12.5 | 1.62 | 0.01941 | -0.072 | 83.449
13 | 1.64 | 0.02049 | -0.072 | 80.045
13.5 | 1.656 | 0.02178 | -0.073 | 76.044
14 | 1.668 | 0.02301 | -0.073 | 72.512
14.5 | 1.676 | 0.02441 | -0.074 | 68.64
15 | 1.679 | 0.02592 | -0.074 | 64.776
15.5 | 1.676 | 0.02737 | -0.074 | 61.238
16 | 1.667 | 0.02915 | -0.074 | 57.187
16.5 | 1.654 | 0.0311 | -0.075 | 53.178
17 | 1.636 | 0.03279 | -0.075 | 49.895
17.5 | 1.615 | 0.03505 | -0.075 | 46.074
18 | 1.59 | 0.03721 | -0.076 | 42.726
18.5 | 1.562 | 0.03994 | -0.076 | 39.102
19 | 1.53 | 0.04318 | -0.076 | 35.43
19.5 | 1.496 | 0.04653 | -0.076 | 32.141
20 | 1.461 | 0.04937 | -0.076 | 29.594

## 114. Re 12M Mach 0.00 (2)
BIGFOIL.COM POLAR EXPORT
NACA63-418 a=0.6
NACA63-418 a=0.6 |  |  |  | Cl Max: | 1.7473 | at alpha= | 20 | deg
XFOIL ncrit=9 |  |  |  | L/D Max: | 159.269 | at alpha= | 4.5 | deg
Re: | 12000000 |  |  | Cd Min: | 0.06243 | at alpha= | 20 | deg
Mach: | 0 |  |  | Cl=0 at alpha= | -2.8314 | deg
|  |  |  | @ Cl=0.1, Cd= | 0.004805
|  |  |  | @ Cl=0.4, Cd= | 0.0042703
|  |  |  | @ Cl=0.6, Cd= | 0.0044886
alpha (deg) | Cl | Cd | Cm | Cl/Cd
-20 | -1.5075 | 0.03592 | -0.0721 | -41.9683
-19.5 | -1.5254 | 0.03019 | -0.0722 | -50.5267
-19 | -1.5175 | 0.02676 | -0.0718 | -56.7078
-18.5 | -1.5181 | 0.02295 | -0.0706 | -66.1481
-18 | -1.5015 | 0.02056 | -0.0694 | -73.0302
-17.5 | -1.4898 | 0.01818 | -0.0672 | -81.9472
-17 | -1.4739 | 0.01638 | -0.0644 | -89.9817
-16.5 | -1.4564 | 0.01511 | -0.0607 | -96.3865
-16 | -1.4423 | 0.01426 | -0.0551 | -101.1431
-15.5 | -1.4039 | 0.0136 | -0.0531 | -103.2279
-15 | -1.361 | 0.01298 | -0.0517 | -104.8536
-14.5 | -1.3165 | 0.01232 | -0.0506 | -106.8588
-14 | -1.2692 | 0.01174 | -0.0498 | -108.109
-13.5 | -1.2194 | 0.01122 | -0.0494 | -108.6809
-13 | -1.1679 | 0.01076 | -0.0491 | -108.5409
-12.5 | -1.115 | 0.01036 | -0.049 | -107.6255
-12 | -1.0613 | 0.00996 | -0.0491 | -106.5562
-11.5 | -1.0074 | 0.00953 | -0.0491 | -105.7083
-11 | -0.9527 | 0.00913 | -0.0493 | -104.3483
-10.5 | -0.897 | 0.00878 | -0.0496 | -102.164
-10 | -0.8404 | 0.00847 | -0.0499 | -99.2208
-9.5 | -0.7837 | 0.00817 | -0.0504 | -95.9241
-9 | -0.7267 | 0.00785 | -0.0508 | -92.5732
-8.5 | -0.6689 | 0.00758 | -0.0514 | -88.2454
-8 | -0.611 | 0.00733 | -0.052 | -83.3561
-7.5 | -0.5527 | 0.00709 | -0.0526 | -77.9549
-7 | -0.494 | 0.00689 | -0.0533 | -71.6981
-6.5 | -0.4352 | 0.00669 | -0.054 | -65.0523
-6 | -0.3762 | 0.00649 | -0.0548 | -57.9661
-5.5 | -0.317 | 0.00633 | -0.0556 | -50.079
-5 | -0.2577 | 0.00612 | -0.0564 | -42.1078
-4.5 | -0.1986 | 0.00589 | -0.0572 | -33.7182
-4 | -0.1392 | 0.00567 | -0.058 | -24.5503
-3.5 | -0.0797 | 0.00546 | -0.0589 | -14.5971
-3 | -0.0201 | 0.00526 | -0.0598 | -3.8213
-2.5 | 0.0395 | 0.00503 | -0.0607 | 7.8529
-2 | 0.0992 | 0.00481 | -0.0617 | 20.6237
-1.5 | 0.1584 | 0.00444 | -0.0627 | 35.6757
-1 | 0.2184 | 0.00429 | -0.0637 | 50.9091
-0.5 | 0.2787 | 0.00425 | -0.0647 | 65.5765
0 | 0.3389 | 0.00427 | -0.0656 | 79.3677
0.5 | 0.3992 | 0.00427 | -0.0666 | 93.4895
1 | 0.4595 | 0.00429 | -0.0676 | 107.1096
1.5 | 0.5195 | 0.00435 | -0.0686 | 119.4253
2 | 0.5794 | 0.00444 | -0.0695 | 130.4955
2.5 | 0.6387 | 0.00458 | -0.0704 | 139.4541
3 | 0.6977 | 0.00473 | -0.0713 | 147.5053
3.5 | 0.7563 | 0.00494 | -0.072 | 153.0972
4 | 0.814 | 0.00518 | -0.0727 | 157.1429
4.5 | 0.8712 | 0.00547 | -0.0733 | 159.2687
5 | 0.9227 | 0.00618 | -0.0731 | 149.3042
5.5 | 0.973 | 0.00692 | -0.0727 | 140.6069
6 | 1.0241 | 0.00747 | -0.0724 | 137.095
6.5 | 1.0755 | 0.00796 | -0.0721 | 135.1131
7 | 1.1248 | 0.00849 | -0.0714 | 132.4853
7.5 | 1.1733 | 0.00899 | -0.0706 | 130.5117
8 | 1.2183 | 0.00956 | -0.0693 | 127.4372
8.5 | 1.2586 | 0.01022 | -0.0672 | 123.1507
9 | 1.2896 | 0.01081 | -0.0633 | 119.2969
9.5 | 1.3079 | 0.01162 | -0.0574 | 112.5559
10 | 1.3351 | 0.0125 | -0.0537 | 106.808
10.5 | 1.3645 | 0.01345 | -0.0506 | 101.4498
11 | 1.3925 | 0.01454 | -0.0477 | 95.7703
11.5 | 1.4201 | 0.01573 | -0.0449 | 90.2797
12 | 1.4484 | 0.01692 | -0.0423 | 85.6028
12.5 | 1.4734 | 0.01825 | -0.0394 | 80.7342
13 | 1.5018 | 0.01967 | -0.0376 | 76.3498
13.5 | 1.528 | 0.02137 | -0.0356 | 71.5021
14 | 1.5526 | 0.02324 | -0.0336 | 66.8072
14.5 | 1.5747 | 0.0254 | -0.0317 | 61.9961
15 | 1.5983 | 0.02755 | -0.0301 | 58.0145
15.5 | 1.6177 | 0.03014 | -0.0285 | 53.6729
16 | 1.6369 | 0.03285 | -0.0271 | 49.8295
16.5 | 1.6566 | 0.03563 | -0.026 | 46.4945
17 | 1.6746 | 0.03864 | -0.0249 | 43.3385
17.5 | 1.6906 | 0.04193 | -0.0241 | 40.3196
18 | 1.7025 | 0.0457 | -0.0233 | 37.2538
18.5 | 1.7155 | 0.0495 | -0.0229 | 34.6566
19 | 1.729 | 0.0534 | -0.0227 | 32.3783
19.5 | 1.7402 | 0.05762 | -0.0227 | 30.2013
20 | 1.7473 | 0.06243 | -0.023 | 27.9881

## 115. Re 12M Mach 0.10 (1)
BIGFOIL.COM POLAR EXPORT
NACA63-418 a=0.6
NACA63-418 a=0.6 |  |  |  | Cl Max: | 1.668 | at alpha= | 15 | deg
JavaFoil+Calcfoil stall+Eppler ext transition |  |  |  | L/D Max: | 132.028 | at alpha= | 5 | deg
Re: | 12000000 |  |  | Cd Min: | 0.00545 | at alpha= | 0 | deg
Mach: | 0.1 |  |  | Cl=0 at alpha= | -2.7984 | deg
|  |  |  | @ Cl=0.1, Cd= | 0.00566
|  |  |  | @ Cl=0.4, Cd= | 0.0054742
|  |  |  | @ Cl=0.6, Cd= | 0.0057729
alpha (deg) | Cl | Cd | Cm | Cl/Cd
-19.5 | -0.931 | 0.11687 | -0.026 | -7.97
-19 | -0.957 | 0.10288 | -0.027 | -9.298
-18.5 | -0.983 | 0.08818 | -0.029 | -11.147
-18 | -1.011 | 0.07269 | -0.03 | -13.906
-17.5 | -1.036 | 0.05916 | -0.032 | -17.515
-17 | -1.051 | 0.0517 | -0.033 | -20.331
-16.5 | -1.065 | 0.04401 | -0.034 | -24.195
-16 | -1.072 | 0.0384 | -0.035 | -27.929
-15.5 | -1.074 | 0.03448 | -0.036 | -31.144
-15 | -1.074 | 0.02981 | -0.037 | -36.045
-14.5 | -1.09 | 0.01982 | -0.039 | -55.005
-14 | -1.078 | 0.0182 | -0.04 | -59.243
-13.5 | -1.063 | 0.01651 | -0.041 | -64.369
-13 | -1.044 | 0.01485 | -0.041 | -70.285
-12.5 | -1.021 | 0.01337 | -0.042 | -76.336
-12 | -0.993 | 0.01231 | -0.043 | -80.64
-11.5 | -0.961 | 0.01122 | -0.044 | -85.646
-11 | -0.922 | 0.01041 | -0.045 | -88.555
-10.5 | -0.882 | 0.00928 | -0.046 | -94.96
-10 | -0.842 | 0.00884 | -0.047 | -95.271
-9.5 | -0.791 | 0.00847 | -0.048 | -93.357
-9 | -0.738 | 0.00811 | -0.048 | -91.014
-8.5 | -0.684 | 0.00778 | -0.049 | -87.897
-8 | -0.629 | 0.00755 | -0.049 | -83.302
-7.5 | -0.572 | 0.00732 | -0.05 | -78.078
-7 | -0.514 | 0.00759 | -0.051 | -67.667
-6.5 | -0.455 | 0.00738 | -0.051 | -61.591
-6 | -0.395 | 0.00717 | -0.052 | -55.013
-5.5 | -0.334 | 0.00701 | -0.053 | -47.622
-5 | -0.273 | 0.00686 | -0.053 | -39.809
-4.5 | -0.211 | 0.00674 | -0.054 | -31.381
-4 | -0.15 | 0.00635 | -0.055 | -23.555
-3.5 | -0.088 | 0.00625 | -0.055 | -14.02
-3 | -0.025 | 0.00602 | -0.056 | -4.207
-2.5 | 0.037 | 0.00575 | -0.057 | 6.437
-2 | 0.1 | 0.00566 | -0.057 | 17.599
-1.5 | 0.162 | 0.00554 | -0.058 | 29.285
-1 | 0.225 | 0.00549 | -0.059 | 40.903
-0.5 | 0.287 | 0.00546 | -0.059 | 52.567
0 | 0.35 | 0.00545 | -0.06 | 64.098
0.5 | 0.412 | 0.00548 | -0.061 | 75.202
1 | 0.474 | 0.00556 | -0.061 | 85.33
1.5 | 0.537 | 0.00566 | -0.062 | 94.827
2 | 0.599 | 0.00577 | -0.063 | 103.776
2.5 | 0.661 | 0.00595 | -0.063 | 111.148
3 | 0.72 | 0.00624 | -0.064 | 115.459
3.5 | 0.782 | 0.00663 | -0.065 | 117.901
4 | 0.843 | 0.00699 | -0.065 | 120.658
4.5 | 0.904 | 0.00736 | -0.066 | 122.821
5 | 0.96 | 0.00727 | -0.066 | 132.028
5.5 | 1.015 | 0.00842 | -0.066 | 120.451
6 | 1.069 | 0.00912 | -0.067 | 117.191
6.5 | 1.123 | 0.00978 | -0.067 | 114.9
7 | 1.177 | 0.01036 | -0.068 | 113.615
7.5 | 1.229 | 0.0109 | -0.068 | 112.797
8 | 1.278 | 0.01201 | -0.068 | 106.471
8.5 | 1.327 | 0.01289 | -0.069 | 102.925
9 | 1.374 | 0.01355 | -0.069 | 101.371
9.5 | 1.418 | 0.01424 | -0.07 | 99.566
10 | 1.46 | 0.01503 | -0.07 | 97.145
10.5 | 1.499 | 0.01582 | -0.071 | 94.696
11 | 1.534 | 0.01674 | -0.071 | 91.661
11.5 | 1.567 | 0.01762 | -0.072 | 88.943
12 | 1.597 | 0.01867 | -0.072 | 85.53
12.5 | 1.62 | 0.01975 | -0.072 | 81.996
13 | 1.638 | 0.02085 | -0.073 | 78.598
13.5 | 1.652 | 0.02217 | -0.073 | 74.537
14 | 1.662 | 0.02344 | -0.073 | 70.923
14.5 | 1.667 | 0.02503 | -0.074 | 66.603
15 | 1.668 | 0.02659 | -0.074 | 62.717
15.5 | 1.662 | 0.02801 | -0.074 | 59.328
16 | 1.648 | 0.03009 | -0.075 | 54.776
16.5 | 1.631 | 0.03186 | -0.075 | 51.176
17 | 1.609 | 0.03371 | -0.075 | 47.729
17.5 | 1.583 | 0.03608 | -0.076 | 43.879
18 | 1.553 | 0.03869 | -0.076 | 40.135
18.5 | 1.52 | 0.04121 | -0.076 | 36.875
19 | 1.482 | 0.04502 | -0.076 | 32.922
19.5 | 1.444 | 0.04806 | -0.076 | 30.04
20 | 1.403 | 0.05196 | -0.076 | 26.994

## 116. Re 12M Mach 0.10 (2)
BIGFOIL.COM POLAR EXPORT
NACA63-418 a=0.6
NACA63-418 a=0.6 |  |  |  | Cl Max: | 1.7395 | at alpha= | 20 | deg
XFOIL ncrit=9 |  |  |  | L/D Max: | 160.073 | at alpha= | 4.5 | deg
Re: | 12000000 |  |  | Cd Min: | 0.06571 | at alpha= | 20 | deg
Mach: | 0.1 |  |  | Cl=0 at alpha= | -2.8317 | deg
|  |  |  | @ Cl=0.1, Cd= | 0.0048194
|  |  |  | @ Cl=0.4, Cd= | 0.00427
|  |  |  | @ Cl=0.6, Cd= | 0.0044863
alpha (deg) | Cl | Cd | Cm | Cl/Cd
-20 | -1.4765 | 0.04067 | -0.0736 | -36.3044
-19.5 | -1.4911 | 0.0347 | -0.0745 | -42.9712
-19 | -1.4852 | 0.03084 | -0.0746 | -48.1582
-18.5 | -1.4952 | 0.02599 | -0.0739 | -57.5298
-18 | -1.4918 | 0.02244 | -0.0727 | -66.4795
-17.5 | -1.4808 | 0.01971 | -0.0709 | -75.1294
-17 | -1.4686 | 0.01741 | -0.0684 | -84.3538
-16.5 | -1.4516 | 0.0158 | -0.0652 | -91.8734
-16 | -1.4363 | 0.01463 | -0.0604 | -98.175
-15.5 | -1.4114 | 0.01392 | -0.056 | -101.3937
-15 | -1.3696 | 0.01327 | -0.0543 | -103.2102
-14.5 | -1.3254 | 0.0126 | -0.0528 | -105.1905
-14 | -1.2784 | 0.01198 | -0.0518 | -106.7112
-13.5 | -1.229 | 0.01141 | -0.0511 | -107.7125
-13 | -1.1774 | 0.01091 | -0.0506 | -107.9193
-12.5 | -1.1242 | 0.01049 | -0.0504 | -107.1687
-12 | -1.0698 | 0.01008 | -0.0503 | -106.131
-11.5 | -1.0154 | 0.00964 | -0.0502 | -105.332
-11 | -0.9603 | 0.00923 | -0.0503 | -104.0412
-10.5 | -0.9041 | 0.00886 | -0.0504 | -102.0429
-10 | -0.8471 | 0.00853 | -0.0508 | -99.3083
-9.5 | -0.7897 | 0.00824 | -0.0511 | -95.8374
-9 | -0.7322 | 0.0079 | -0.0515 | -92.6835
-8.5 | -0.674 | 0.00762 | -0.052 | -88.4514
-8 | -0.6155 | 0.00738 | -0.0526 | -83.4011
-7.5 | -0.5567 | 0.00712 | -0.0532 | -78.1882
-7 | -0.4976 | 0.00692 | -0.0538 | -71.9075
-6.5 | -0.4384 | 0.00671 | -0.0545 | -65.3353
-6 | -0.3788 | 0.00652 | -0.0552 | -58.0982
-5.5 | -0.3191 | 0.00635 | -0.056 | -50.252
-5 | -0.2594 | 0.00614 | -0.0568 | -42.2476
-4.5 | -0.1999 | 0.0059 | -0.0576 | -33.8814
-4 | -0.1401 | 0.00568 | -0.0584 | -24.6655
-3.5 | -0.0802 | 0.00547 | -0.0593 | -14.6618
-3 | -0.0202 | 0.00527 | -0.0602 | -3.833
-2.5 | 0.0398 | 0.00503 | -0.0611 | 7.9125
-2 | 0.0999 | 0.00482 | -0.0621 | 20.7261
-1.5 | 0.1595 | 0.00445 | -0.063 | 35.8427
-1 | 0.2198 | 0.0043 | -0.064 | 51.1163
-0.5 | 0.2806 | 0.00425 | -0.065 | 66.0235
0 | 0.3412 | 0.00427 | -0.066 | 79.9063
0.5 | 0.4019 | 0.00427 | -0.067 | 94.1218
1 | 0.4626 | 0.0043 | -0.068 | 107.5814
1.5 | 0.523 | 0.00436 | -0.069 | 119.9541
2 | 0.5833 | 0.00445 | -0.0699 | 131.0787
2.5 | 0.6431 | 0.00458 | -0.0708 | 140.4148
3 | 0.7024 | 0.00474 | -0.0717 | 148.1857
3.5 | 0.7614 | 0.00494 | -0.0724 | 154.1296
4 | 0.8196 | 0.00519 | -0.0731 | 157.9191
4.5 | 0.8772 | 0.00548 | -0.0737 | 160.073
5 | 0.9289 | 0.0062 | -0.0735 | 149.8226
5.5 | 0.9792 | 0.00695 | -0.073 | 140.8921
6 | 1.0305 | 0.00752 | -0.0726 | 137.0346
6.5 | 1.0818 | 0.00802 | -0.0721 | 134.8878
7 | 1.131 | 0.00856 | -0.0714 | 132.1262
7.5 | 1.1796 | 0.00906 | -0.0705 | 130.1987
8 | 1.2238 | 0.00966 | -0.0689 | 126.6874
8.5 | 1.2628 | 0.01033 | -0.0664 | 122.2459
9 | 1.285 | 0.01098 | -0.0608 | 117.031
9.5 | 1.3068 | 0.01188 | -0.0558 | 110
10 | 1.3349 | 0.01283 | -0.0522 | 104.0452
10.5 | 1.3642 | 0.01384 | -0.0492 | 98.5694
11 | 1.3934 | 0.01496 | -0.0463 | 93.1417
11.5 | 1.4199 | 0.01627 | -0.0434 | 87.2711
12.5 | 1.472 | 0.01898 | -0.0378 | 77.5553
13 | 1.5012 | 0.02047 | -0.0362 | 73.3366
13.5 | 1.5267 | 0.0223 | -0.0341 | 68.4619
14 | 1.5509 | 0.0243 | -0.0321 | 63.823
14.5 | 1.5733 | 0.02654 | -0.0302 | 59.2803
15 | 1.5968 | 0.02883 | -0.0287 | 55.3867
15.5 | 1.6152 | 0.03161 | -0.027 | 51.0978
16 | 1.6347 | 0.03441 | -0.0257 | 47.5065
16.5 | 1.6547 | 0.03728 | -0.0246 | 44.3857
17 | 1.6719 | 0.04046 | -0.0235 | 41.3223
17.5 | 1.6868 | 0.04399 | -0.0227 | 38.3451
18 | 1.6983 | 0.04794 | -0.022 | 35.4255
18.5 | 1.7121 | 0.05181 | -0.0217 | 33.0457
19 | 1.7253 | 0.05587 | -0.0216 | 30.8806
19.5 | 1.7354 | 0.06036 | -0.0217 | 28.7508
20 | 1.7395 | 0.06571 | -0.0221 | 26.4724

## 117. Re 12M Mach 0.25 (1)
BIGFOIL.COM POLAR EXPORT
NACA63-418 a=0.6
NACA63-418 a=0.6 |  |  |  | Cl Max: | 1.615 | at alpha= | 13 | deg
JavaFoil+Calcfoil stall+Eppler ext transition |  |  |  | L/D Max: | 128.917 | at alpha= | 4.5 | deg
Re: | 12000000 |  |  | Cd Min: | 0.00546 | at alpha= | -0.5 | deg
Mach: | 0.25 |  |  | Cl=0 at alpha= | -2.7969 | deg
|  |  |  | @ Cl=0.1, Cd= | 0.0057237
|  |  |  | @ Cl=0.4, Cd= | 0.0055328
|  |  |  | @ Cl=0.6, Cd= | 0.0057975
alpha (deg) | Cl | Cd | Cm | Cl/Cd
-18.5 | -0.665 | 0.13929 | -0.023 | -4.778
-18 | -0.712 | 0.12947 | -0.024 | -5.497
-17.5 | -0.755 | 0.11873 | -0.025 | -6.361
-17 | -0.794 | 0.10879 | -0.026 | -7.302
-16.5 | -0.832 | 0.09699 | -0.028 | -8.578
-16 | -0.876 | 0.07732 | -0.031 | -11.334
-15.5 | -0.923 | 0.05679 | -0.034 | -16.256
-15 | -0.957 | 0.04402 | -0.036 | -21.732
-14.5 | -0.976 | 0.03703 | -0.037 | -26.345
-14 | -0.989 | 0.03059 | -0.039 | -32.339
-13.5 | -1.013 | 0.01998 | -0.041 | -50.693
-13 | -1.007 | 0.01787 | -0.042 | -56.352
-12.5 | -0.997 | 0.01564 | -0.043 | -63.723
-12 | -0.979 | 0.01401 | -0.044 | -69.89
-11.5 | -0.953 | 0.01279 | -0.045 | -74.51
-11 | -0.92 | 0.01165 | -0.046 | -78.933
-10.5 | -0.883 | 0.01068 | -0.047 | -82.685
-10 | -0.842 | 0.00901 | -0.048 | -93.426
-9.5 | -0.804 | 0.00885 | -0.049 | -90.869
-9 | -0.752 | 0.00846 | -0.05 | -88.955
-8.5 | -0.698 | 0.0081 | -0.05 | -86.171
-8 | -0.642 | 0.00776 | -0.051 | -82.835
-7.5 | -0.585 | 0.0075 | -0.052 | -78.019
-7 | -0.526 | 0.00777 | -0.052 | -67.685
-6.5 | -0.466 | 0.00753 | -0.053 | -61.918
-6 | -0.405 | 0.00735 | -0.054 | -55.107
-5.5 | -0.343 | 0.00712 | -0.054 | -48.129
-5 | -0.28 | 0.007 | -0.055 | -40.009
-4.5 | -0.217 | 0.00683 | -0.056 | -31.797
-4 | -0.154 | 0.00647 | -0.056 | -23.746
-3.5 | -0.09 | 0.00633 | -0.057 | -14.22
-3 | -0.026 | 0.00611 | -0.058 | -4.258
-2.5 | 0.038 | 0.00584 | -0.058 | 6.522
-2 | 0.102 | 0.00572 | -0.059 | 17.891
-1.5 | 0.167 | 0.0056 | -0.06 | 29.748
-1 | 0.231 | 0.00556 | -0.06 | 41.529
-0.5 | 0.295 | 0.00546 | -0.061 | 54.08
0 | 0.359 | 0.00552 | -0.062 | 65.066
0.5 | 0.423 | 0.00554 | -0.062 | 76.405
1 | 0.488 | 0.00561 | -0.063 | 86.913
1.5 | 0.552 | 0.00573 | -0.064 | 96.254
2 | 0.616 | 0.00582 | -0.064 | 105.864
2.5 | 0.68 | 0.00609 | -0.065 | 111.537
3 | 0.74 | 0.00643 | -0.066 | 115.11
3.5 | 0.803 | 0.00681 | -0.066 | 117.843
4 | 0.866 | 0.00722 | -0.067 | 119.998
4.5 | 0.923 | 0.00716 | -0.067 | 128.917
5 | 0.981 | 0.00811 | -0.068 | 120.884
5.5 | 1.038 | 0.00885 | -0.068 | 117.329
6 | 1.094 | 0.00959 | -0.068 | 114.046
6.5 | 1.149 | 0.01031 | -0.069 | 111.494
7 | 1.203 | 0.01095 | -0.069 | 109.823
7.5 | 1.256 | 0.01155 | -0.07 | 108.716
8 | 1.304 | 0.01307 | -0.07 | 99.805
8.5 | 1.353 | 0.01375 | -0.071 | 98.447
9 | 1.4 | 0.01453 | -0.071 | 96.326
9.5 | 1.442 | 0.01533 | -0.071 | 94.078
10 | 1.481 | 0.01621 | -0.072 | 91.383
10.5 | 1.516 | 0.0172 | -0.072 | 88.185
11 | 1.548 | 0.0182 | -0.073 | 85.027
11.5 | 1.575 | 0.01926 | -0.073 | 81.762
12 | 1.597 | 0.0205 | -0.074 | 77.885
12.5 | 1.609 | 0.02176 | -0.074 | 73.965
13 | 1.615 | 0.02324 | -0.074 | 69.498
13.5 | 1.614 | 0.02486 | -0.075 | 64.944
14 | 1.606 | 0.02655 | -0.075 | 60.495
14.5 | 1.591 | 0.02834 | -0.075 | 56.132
15 | 1.568 | 0.03046 | -0.076 | 51.468
15.5 | 1.533 | 0.0326 | -0.076 | 47.042
16 | 1.488 | 0.03515 | -0.076 | 42.338
16.5 | 1.435 | 0.03806 | -0.076 | 37.711
17 | 1.374 | 0.04138 | -0.077 | 33.204
17.5 | 1.306 | 0.04539 | -0.077 | 28.763
18 | 1.231 | 0.04981 | -0.077 | 24.717

## 118. Re 12M Mach 0.25 (2)
BIGFOIL.COM POLAR EXPORT
NACA63-418 a=0.6
NACA63-418 a=0.6 |  |  |  | Cl Max: | 1.7066 | at alpha= | 20 | deg
XFOIL ncrit=9 |  |  |  | L/D Max: | 164.629 | at alpha= | 4.5 | deg
Re: | 12000000 |  |  | Cd Min: | 0.08293 | at alpha= | 20 | deg
Mach: | 0.25 |  |  | Cl=0 at alpha= | -2.8344 | deg
|  |  |  | @ Cl=0.1, Cd= | 0.0048747
|  |  |  | @ Cl=0.4, Cd= | 0.0043047
|  |  |  | @ Cl=0.6, Cd= | 0.0044734
alpha (deg) | Cl | Cd | Cm | Cl/Cd
-20 | -1.3472 | 0.0665 | -0.0737 | -20.2586
-19.5 | -1.368 | 0.05755 | -0.0784 | -23.7706
-19 | -1.3763 | 0.05048 | -0.0815 | -27.2643
-18.5 | -1.3854 | 0.04385 | -0.0838 | -31.5941
-18 | -1.3838 | 0.0386 | -0.0849 | -35.8497
-17.5 | -1.3981 | 0.03266 | -0.0854 | -42.8077
-17 | -1.4073 | 0.02751 | -0.0849 | -51.1559
-16.5 | -1.4138 | 0.02292 | -0.0835 | -61.6841
-16 | -1.4076 | 0.01952 | -0.0813 | -72.1107
-15.5 | -1.3904 | 0.01719 | -0.0785 | -80.8842
-15 | -1.3739 | 0.01533 | -0.0745 | -89.6217
-14.5 | -1.3609 | 0.01414 | -0.0681 | -96.2447
-14 | -1.3231 | 0.0134 | -0.0644 | -98.7388
-13.5 | -1.2768 | 0.01262 | -0.062 | -101.1727
-13 | -1.227 | 0.0119 | -0.0601 | -103.1092
-12.5 | -1.1735 | 0.01129 | -0.0587 | -103.9415
-12 | -1.1175 | 0.01076 | -0.0577 | -103.8569
-11.5 | -1.0602 | 0.01027 | -0.0569 | -103.2327
-11 | -1.0021 | 0.00982 | -0.0563 | -102.0468
-10.5 | -0.9436 | 0.00933 | -0.0558 | -101.1361
-10 | -0.8842 | 0.00891 | -0.0555 | -99.2368
-9.5 | -0.8238 | 0.00857 | -0.0554 | -96.126
-9 | -0.7629 | 0.00823 | -0.0555 | -92.6974
-8.5 | -0.7023 | 0.00787 | -0.0556 | -89.2376
-8 | -0.6408 | 0.0076 | -0.0558 | -84.3158
-7.5 | -0.5793 | 0.00732 | -0.0562 | -79.1393
-7 | -0.5175 | 0.00708 | -0.0566 | -73.0932
-6.5 | -0.4556 | 0.00686 | -0.0571 | -66.414
-6 | -0.3933 | 0.00666 | -0.0577 | -59.0541
-5.5 | -0.3312 | 0.00645 | -0.0583 | -51.3488
-5 | -0.269 | 0.00627 | -0.059 | -42.9027
-4.5 | -0.207 | 0.00601 | -0.0597 | -34.4426
-4 | -0.1451 | 0.00578 | -0.0605 | -25.1038
-3.5 | -0.0828 | 0.00554 | -0.0613 | -14.9458
-3 | -0.0206 | 0.00534 | -0.0622 | -3.8577
-2 | 0.1038 | 0.00486 | -0.0641 | 21.358
-1.5 | 0.1656 | 0.00448 | -0.0651 | 36.9643
-1 | 0.2281 | 0.00435 | -0.0661 | 52.4368
-0.5 | 0.2912 | 0.00428 | -0.0672 | 68.0374
0 | 0.354 | 0.00429 | -0.0682 | 82.5175
0.5 | 0.4168 | 0.00431 | -0.0692 | 96.7053
1 | 0.4798 | 0.00433 | -0.0702 | 110.8083
1.5 | 0.5425 | 0.0044 | -0.0712 | 123.2955
2 | 0.6052 | 0.00448 | -0.0722 | 135.0893
2.5 | 0.6673 | 0.00461 | -0.0731 | 144.7505
3 | 0.7288 | 0.00479 | -0.0739 | 152.1503
3.5 | 0.7902 | 0.00499 | -0.0746 | 158.3567
4 | 0.8504 | 0.00526 | -0.0752 | 161.673
4.5 | 0.9104 | 0.00553 | -0.0757 | 164.6293
5 | 0.9638 | 0.00626 | -0.0753 | 153.9617
5.5 | 1.0139 | 0.00709 | -0.0743 | 143.0042
6 | 1.0649 | 0.00775 | -0.0733 | 137.4065
6.5 | 1.1156 | 0.00833 | -0.0722 | 133.9256
7 | 1.1633 | 0.00895 | -0.0706 | 129.9777
7.5 | 1.21 | 0.0095 | -0.0688 | 127.3684
8 | 1.2444 | 0.01018 | -0.0648 | 122.2397
8.5 | 1.2547 | 0.01122 | -0.0571 | 111.8271
9 | 1.2787 | 0.01238 | -0.0524 | 103.2876
9.5 | 1.3062 | 0.01363 | -0.0486 | 95.8327
10.5 | 1.3649 | 0.01632 | -0.0422 | 83.6336
11 | 1.3946 | 0.01777 | -0.0394 | 78.4806
11.5 | 1.4198 | 0.0195 | -0.0363 | 72.8103
12 | 1.4471 | 0.02118 | -0.0335 | 68.3239
12.5 | 1.4686 | 0.02314 | -0.0304 | 63.4659
13 | 1.5014 | 0.02502 | -0.0292 | 60.008
13.5 | 1.5232 | 0.02761 | -0.027 | 55.1684
14 | 1.548 | 0.03015 | -0.0251 | 51.3433
14.5 | 1.5716 | 0.03287 | -0.0234 | 47.8126
15 | 1.5911 | 0.036 | -0.0217 | 44.1972
15.5 | 1.6086 | 0.03943 | -0.0202 | 40.7963
16 | 1.6267 | 0.04294 | -0.0189 | 37.8831
16.5 | 1.6429 | 0.04676 | -0.0179 | 35.1347
17 | 1.6547 | 0.0511 | -0.0171 | 32.3816
17.5 | 1.669 | 0.05542 | -0.0166 | 30.1155
18 | 1.681 | 0.06007 | -0.0164 | 27.984
18.5 | 1.6913 | 0.06509 | -0.0165 | 25.984
19 | 1.6963 | 0.07083 | -0.0171 | 23.9489
19.5 | 1.7014 | 0.0768 | -0.018 | 22.1536
20 | 1.7066 | 0.08293 | -0.0193 | 20.5788

## 119. Re 12M Mach 0.50 (1)
BIGFOIL.COM POLAR EXPORT
NACA63-418 a=0.6
NACA63-418 a=0.6 |  |  |  | Cl Max: | 1.476 | at alpha= | 9.5 | deg
JavaFoil+Calcfoil stall+Eppler ext transition |  |  |  | L/D Max: | 116.154 | at alpha= | 2.5 | deg
Re: | 12000000 |  |  | Cd Min: | 0.00578 | at alpha= | -0.5 | deg
Mach: | 0.5 |  |  | Cl=0 at alpha= | -2.7986 | deg
|  |  |  | @ Cl=0.1, Cd= | 0.0060472
|  |  |  | @ Cl=0.4, Cd= | 0.0058383
|  |  |  | @ Cl=0.6, Cd= | 0.0061675
alpha (deg) | Cl | Cd | Cm | Cl/Cd
-20 | -0.985 | 0.17241 | -0.025 | -5.715
-19.5 | -0.956 | 0.16598 | -0.025 | -5.761
-19 | -0.93 | 0.15277 | -0.026 | -6.089
-18.5 | -0.903 | 0.14448 | -0.026 | -6.252
-18 | -0.874 | 0.13782 | -0.026 | -6.339
-17.5 | -0.843 | 0.137 | -0.026 | -6.154
-17 | -0.813 | 0.13328 | -0.026 | -6.101
-16.5 | -0.798 | 0.10888 | -0.03 | -7.326
-16 | -0.768 | 0.10338 | -0.03 | -7.432
-15.5 | -0.733 | 0.10321 | -0.029 | -7.106
-15 | -0.702 | 0.09999 | -0.028 | -7.018
-14.5 | -0.678 | 0.09663 | -0.03 | -7.015
-14 | -0.648 | 0.09229 | -0.03 | -7.016
-13.5 | -0.63 | 0.07654 | -0.034 | -8.229
-13 | -0.638 | 0.04511 | -0.042 | -14.146
-12.5 | -0.556 | 0.08846 | -0.027 | -6.286
-12 | -0.53 | 0.07868 | -0.03 | -6.737
-11.5 | -0.545 | 0.03979 | -0.043 | -13.7
-11 | -0.535 | 0.02553 | -0.047 | -20.946
-10.5 | -0.44 | 0.07919 | -0.026 | -5.557
-10 | -0.588 | 0.02365 | -0.049 | -24.888
-9.5 | -0.721 | 0.01566 | -0.052 | -46.056
-9 | -0.729 | 0.01323 | -0.053 | -55.091
-8.5 | -0.708 | 0.0113 | -0.054 | -62.712
-8 | -0.671 | 0.01022 | -0.056 | -65.654
-7.5 | -0.624 | 0.00865 | -0.057 | -72.157
-7 | -0.575 | 0.00834 | -0.058 | -68.946
-6.5 | -0.513 | 0.00849 | -0.059 | -60.438
-6 | -0.448 | 0.00817 | -0.06 | -54.779
-5.5 | -0.38 | 0.00784 | -0.061 | -48.5
-5 | -0.312 | 0.00757 | -0.061 | -41.154
-4.5 | -0.242 | 0.00738 | -0.062 | -32.754
-4 | -0.171 | 0.0069 | -0.063 | -24.826
-3.5 | -0.1 | 0.00673 | -0.064 | -14.92
-3 | -0.029 | 0.00658 | -0.064 | -4.417
-2.5 | 0.043 | 0.00628 | -0.065 | 6.775
-2 | 0.114 | 0.00599 | -0.066 | 19.111
-1.5 | 0.186 | 0.00589 | -0.067 | 31.649
-1 | 0.258 | 0.00584 | -0.067 | 44.173
-0.5 | 0.33 | 0.00578 | -0.068 | 57.091
0 | 0.402 | 0.00584 | -0.069 | 68.757
0.5 | 0.473 | 0.0059 | -0.07 | 80.196
1 | 0.545 | 0.00603 | -0.07 | 90.354
1.5 | 0.617 | 0.00621 | -0.071 | 99.282
2 | 0.688 | 0.00638 | -0.072 | 107.813
2.5 | 0.755 | 0.0065 | -0.072 | 116.154
3 | 0.816 | 0.00732 | -0.073 | 111.464
3.5 | 0.882 | 0.0079 | -0.073 | 111.608
4 | 0.948 | 0.00847 | -0.074 | 111.894
4.5 | 1.014 | 0.00909 | -0.074 | 111.578
5 | 1.077 | 0.00998 | -0.074 | 107.978
5.5 | 1.14 | 0.01105 | -0.075 | 103.167
6 | 1.2 | 0.0122 | -0.075 | 98.382
6.5 | 1.258 | 0.0132 | -0.076 | 95.282
7 | 1.312 | 0.01409 | -0.076 | 93.17
7.5 | 1.36 | 0.0163 | -0.077 | 83.452
8 | 1.406 | 0.01745 | -0.077 | 80.54
8.5 | 1.444 | 0.01877 | -0.078 | 76.915
9 | 1.47 | 0.02025 | -0.078 | 72.622
9.5 | 1.476 | 0.02192 | -0.079 | 67.358
10 | 1.452 | 0.02393 | -0.079 | 60.684
10.5 | 1.362 | 0.02661 | -0.079 | 51.185
11 | 0.908 | 0.03259 | -0.079 | 27.876
11.5 | 0.94 | 0.03344 | -0.08 | 28.097
12 | 0.96 | 0.0403 | -0.079 | 23.825
12.5 | 0.999 | 0.03741 | -0.081 | 26.705
13 | 1.023 | 0.04318 | -0.08 | 23.689
13.5 | 1.056 | 0.04216 | -0.081 | 25.049
14 | 1.083 | 0.0467 | -0.081 | 23.182
14.5 | 1.087 | 0.06138 | -0.079 | 17.713

## 120. Re 12M Mach 0.50 (2)
BIGFOIL.COM POLAR EXPORT
NACA63-418 a=0.6
NACA63-418 a=0.6 |  |  |  | Cl Max: | 1.5446 | at alpha= | 15 | deg
XFOIL ncrit=9 |  |  |  | L/D Max: | 177.814 | at alpha= | 4 | deg
Re: | 12000000 |  |  | Cd Min: | 0.19257 | at alpha= | 20 | deg
Mach: | 0.5 |  |  | Cl=0 at alpha= | -99 | deg
|  |  |  | @ Cl=0.1, Cd= | 0.00446
|  |  |  | @ Cl=0.4, Cd= | 0.00446
|  |  |  | @ Cl=0.6, Cd= | 0.0045992
alpha (deg) | Cl | Cd | Cm | Cl/Cd
0 | 0.4126 | 0.00446 | -0.0778 | 92.5112
0.5 | 0.4858 | 0.00448 | -0.0789 | 108.4375
1 | 0.5588 | 0.00456 | -0.08 | 122.5439
1.5 | 0.6323 | 0.00463 | -0.0811 | 136.5659
2 | 0.7052 | 0.00474 | -0.082 | 148.7764
2.5 | 0.7784 | 0.00484 | -0.0829 | 160.8264
3 | 0.8509 | 0.00501 | -0.0836 | 169.8403
3.5 | 0.9217 | 0.00529 | -0.0839 | 174.2344
4 | 0.9922 | 0.00558 | -0.084 | 177.8136
4.5 | 1.0597 | 0.00599 | -0.0835 | 176.9115
5.5 | 1.1634 | 0.00774 | -0.0775 | 150.3101
6 | 1.1795 | 0.00886 | -0.0686 | 133.1264
6.5 | 1.1857 | 0.01062 | -0.0594 | 111.6478
7 | 1.2083 | 0.01243 | -0.0534 | 97.2084
7.5 | 1.2312 | 0.01447 | -0.0479 | 85.0864
8 | 1.2514 | 0.01681 | -0.0425 | 74.4438
8.5 | 1.2664 | 0.01959 | -0.0372 | 64.6452
9 | 1.2839 | 0.02243 | -0.0324 | 57.2403
9.5 | 1.3026 | 0.02554 | -0.0283 | 51.0023
10 | 1.3292 | 0.02845 | -0.0249 | 46.7206
10.5 | 1.357 | 0.03147 | -0.0218 | 43.1204
11 | 1.3854 | 0.03464 | -0.0189 | 39.9942
11.5 | 1.4112 | 0.03817 | -0.0163 | 36.9714
12.5 | 1.4596 | 0.04589 | -0.0116 | 31.8065
13 | 1.4814 | 0.05003 | -0.0094 | 29.6102
13.5 | 1.5044 | 0.05471 | -0.0083 | 27.4977
14 | 1.5244 | 0.05969 | -0.0068 | 25.5386
14.5 | 1.5394 | 0.06534 | -0.0058 | 23.5598
15 | 1.5446 | 0.0722 | -0.0056 | 21.3934
15.5 | 1.5384 | 0.08052 | -0.0065 | 19.1058
16 | 1.5179 | 0.09072 | -0.0091 | 16.7317
16.5 | 1.4914 | 0.10213 | -0.0132 | 14.603
17 | 1.4628 | 0.11438 | -0.0188 | 12.7889
17.5 | 1.434 | 0.12713 | -0.0255 | 11.2798
18 | 1.4072 | 0.14014 | -0.0331 | 10.0414
18.5 | 1.3838 | 0.15299 | -0.0413 | 9.045
19 | 1.3601 | 0.16628 | -0.0503 | 8.1796
19.5 | 1.3392 | 0.1795 | -0.0597 | 7.4607
20 | 1.321 | 0.19257 | -0.0692 | 6.8598

## 121. Re 14M Mach 0.00 (1)
BIGFOIL.COM POLAR EXPORT
NACA63-418 a=0.6
NACA63-418 a=0.6 |  |  |  | Cl Max: | 1.681 | at alpha= | 15 | deg
JavaFoil+Calcfoil stall+Eppler ext transition |  |  |  | L/D Max: | 122.946 | at alpha= | 4.5 | deg
Re: | 14000000 |  |  | Cd Min: | 0.00543 | at alpha= | 0 | deg
Mach: | 0 |  |  | Cl=0 at alpha= | -2.7984 | deg
|  |  |  | @ Cl=0.1, Cd= | 0.0056295
|  |  |  | @ Cl=0.4, Cd= | 0.0054468
|  |  |  | @ Cl=0.6, Cd= | 0.0058074
alpha (deg) | Cl | Cd | Cm | Cl/Cd
-19.5 | -0.993 | 0.09429 | -0.028 | -10.528
-19 | -1.017 | 0.0808 | -0.029 | -12.59
-18.5 | -1.035 | 0.07247 | -0.03 | -14.276
-18 | -1.055 | 0.06132 | -0.031 | -17.209
-17.5 | -1.07 | 0.05351 | -0.032 | -19.989
-17 | -1.083 | 0.04563 | -0.033 | -23.734
-16.5 | -1.09 | 0.04022 | -0.034 | -27.099
-16 | -1.095 | 0.03476 | -0.035 | -31.51
-15.5 | -1.094 | 0.03091 | -0.036 | -35.403
-15 | -1.093 | 0.02657 | -0.037 | -41.137
-14.5 | -1.103 | 0.01822 | -0.039 | -60.564
-14 | -1.089 | 0.01679 | -0.04 | -64.86
-13.5 | -1.071 | 0.01528 | -0.041 | -70.104
-13 | -1.051 | 0.01379 | -0.041 | -76.202
-12.5 | -1.025 | 0.01267 | -0.042 | -80.919
-12 | -0.996 | 0.01157 | -0.043 | -86.157
-11.5 | -0.964 | 0.01059 | -0.044 | -91.009
-11 | -0.924 | 0.00945 | -0.045 | -97.848
-10.5 | -0.888 | 0.00894 | -0.046 | -99.347
-10 | -0.839 | 0.00851 | -0.047 | -98.593
-9.5 | -0.788 | 0.00817 | -0.047 | -96.439
-9 | -0.736 | 0.00784 | -0.048 | -93.792
-8.5 | -0.681 | 0.0076 | -0.049 | -89.669
-8 | -0.626 | 0.00732 | -0.049 | -85.542
-7.5 | -0.569 | 0.00712 | -0.05 | -79.961
-7 | -0.511 | 0.00742 | -0.051 | -68.918
-6.5 | -0.452 | 0.0072 | -0.051 | -62.866
-6 | -0.393 | 0.00705 | -0.052 | -55.704
-5.5 | -0.332 | 0.00688 | -0.052 | -48.305
-5 | -0.272 | 0.00675 | -0.053 | -40.262
-4.5 | -0.21 | 0.00663 | -0.054 | -31.753
-4 | -0.149 | 0.00629 | -0.054 | -23.667
-3.5 | -0.087 | 0.00619 | -0.055 | -14.089
-3 | -0.025 | 0.00601 | -0.056 | -4.195
-2.5 | 0.037 | 0.00585 | -0.056 | 6.302
-2 | 0.099 | 0.00563 | -0.057 | 17.626
-1.5 | 0.161 | 0.0056 | -0.058 | 28.803
-1 | 0.224 | 0.00554 | -0.058 | 40.358
-0.5 | 0.286 | 0.00546 | -0.059 | 52.351
0 | 0.348 | 0.00543 | -0.06 | 64.075
0.5 | 0.41 | 0.00545 | -0.06 | 75.186
1 | 0.472 | 0.00552 | -0.061 | 85.554
1.5 | 0.534 | 0.00562 | -0.062 | 95.07
2 | 0.596 | 0.00579 | -0.062 | 103.031
2.5 | 0.658 | 0.00606 | -0.063 | 108.524
3 | 0.717 | 0.00638 | -0.064 | 112.25
3.5 | 0.778 | 0.00669 | -0.064 | 116.265
4 | 0.839 | 0.00693 | -0.065 | 121.068
4.5 | 0.9 | 0.00732 | -0.066 | 122.946
5 | 0.96 | 0.00787 | -0.066 | 122.031
5.5 | 1.011 | 0.00844 | -0.066 | 119.792
6 | 1.065 | 0.00906 | -0.067 | 117.641
6.5 | 1.12 | 0.0096 | -0.067 | 116.667
7 | 1.173 | 0.01007 | -0.067 | 116.53
7.5 | 1.225 | 0.01059 | -0.068 | 115.765
8 | 1.274 | 0.01184 | -0.068 | 107.587
8.5 | 1.323 | 0.01243 | -0.069 | 106.46
9 | 1.371 | 0.01305 | -0.069 | 105.04
9.5 | 1.415 | 0.01371 | -0.07 | 103.243
10 | 1.457 | 0.01443 | -0.07 | 100.946
10.5 | 1.496 | 0.01519 | -0.07 | 98.518
11 | 1.533 | 0.016 | -0.071 | 95.796
11.5 | 1.567 | 0.0169 | -0.071 | 92.713
12 | 1.597 | 0.01782 | -0.072 | 89.634
12.5 | 1.622 | 0.01884 | -0.072 | 86.098
13 | 1.642 | 0.01994 | -0.073 | 82.347
13.5 | 1.658 | 0.02117 | -0.073 | 78.311
14 | 1.67 | 0.02243 | -0.073 | 74.458
14.5 | 1.678 | 0.02378 | -0.074 | 70.538
15 | 1.681 | 0.02522 | -0.074 | 66.646
15.5 | 1.678 | 0.02686 | -0.074 | 62.478
16 | 1.669 | 0.02846 | -0.075 | 58.632
16.5 | 1.655 | 0.03015 | -0.075 | 54.907
17 | 1.638 | 0.03217 | -0.075 | 50.918
17.5 | 1.617 | 0.03396 | -0.075 | 47.61
18 | 1.592 | 0.03635 | -0.076 | 43.786
18.5 | 1.563 | 0.03912 | -0.076 | 39.949
19 | 1.531 | 0.04211 | -0.076 | 36.369
19.5 | 1.498 | 0.04515 | -0.076 | 33.175
20 | 1.462 | 0.0483 | -0.076 | 30.28

## 122. Re 14M Mach 0.00 (2)
BIGFOIL.COM POLAR EXPORT
NACA63-418 a=0.6
NACA63-418 a=0.6 |  |  |  | Cl Max: | 1.7622 | at alpha= | 20 | deg
XFOIL ncrit=9 |  |  |  | L/D Max: | 157.04 | at alpha= | 4.5 | deg
Re: | 14000000 |  |  | Cd Min: | 0.06061 | at alpha= | 20 | deg
Mach: | 0 |  |  | Cl=0 at alpha= | -2.8317 | deg
|  |  |  | @ Cl=0.1, Cd= | 0.0047968
|  |  |  | @ Cl=0.4, Cd= | 0.0042102
|  |  |  | @ Cl=0.6, Cd= | 0.0044384
alpha (deg) | Cl | Cd | Cm | Cl/Cd
-20 | -1.5115 | 0.03552 | -0.0722 | -42.5535
-19.5 | -1.5223 | 0.03035 | -0.0723 | -50.1582
-19 | -1.5132 | 0.02699 | -0.072 | -56.0652
-18.5 | -1.5184 | 0.02285 | -0.0707 | -66.4508
-18 | -1.5101 | 0.01999 | -0.0691 | -75.5428
-17.5 | -1.5003 | 0.01757 | -0.0666 | -85.3899
-17 | -1.4863 | 0.01584 | -0.0633 | -93.8321
-16.5 | -1.4775 | 0.01451 | -0.058 | -101.8263
-16 | -1.4538 | 0.01379 | -0.0536 | -105.4242
-15.5 | -1.413 | 0.01315 | -0.052 | -107.4525
-15 | -1.3683 | 0.01257 | -0.0509 | -108.8544
-14.5 | -1.3216 | 0.01202 | -0.05 | -109.9501
-14 | -1.2733 | 0.01145 | -0.0493 | -111.2052
-13.5 | -1.2235 | 0.01092 | -0.0489 | -112.0421
-13 | -1.1718 | 0.01046 | -0.0486 | -112.0268
-12.5 | -1.1186 | 0.01005 | -0.0486 | -111.3035
-12 | -1.0644 | 0.00967 | -0.0487 | -110.0724
-11.5 | -1.0098 | 0.00931 | -0.0488 | -108.464
-11 | -0.9547 | 0.00892 | -0.049 | -107.0291
-10.5 | -0.899 | 0.00854 | -0.0493 | -105.2693
-10 | -0.8424 | 0.00825 | -0.0497 | -102.1091
-9.5 | -0.7852 | 0.00798 | -0.0502 | -98.396
-9 | -0.728 | 0.00766 | -0.0507 | -95.0392
-8.5 | -0.6703 | 0.0074 | -0.0512 | -90.5811
-8 | -0.612 | 0.00717 | -0.0519 | -85.3556
-7.5 | -0.5538 | 0.00693 | -0.0525 | -79.9134
-7 | -0.495 | 0.00674 | -0.0532 | -73.4421
-6.5 | -0.4361 | 0.00654 | -0.0539 | -66.682
-6 | -0.3769 | 0.00638 | -0.0547 | -59.0752
-5.5 | -0.3176 | 0.0062 | -0.0555 | -51.2258
-5 | -0.2582 | 0.00603 | -0.0563 | -42.8192
-4.5 | -0.1989 | 0.0058 | -0.0572 | -34.2931
-4 | -0.1395 | 0.00559 | -0.058 | -24.9553
-3.5 | -0.0798 | 0.0054 | -0.0589 | -14.7778
-3 | -0.0201 | 0.00521 | -0.0598 | -3.858
-2.5 | 0.0396 | 0.005 | -0.0607 | 7.92
-2 | 0.0994 | 0.0048 | -0.0617 | 20.7083
-1.5 | 0.1588 | 0.00448 | -0.0627 | 35.4464
-1 | 0.2186 | 0.00427 | -0.0637 | 51.1944
-0.5 | 0.2787 | 0.00423 | -0.0647 | 65.8865
0 | 0.3392 | 0.00422 | -0.0657 | 80.3791
0.5 | 0.3993 | 0.00421 | -0.0667 | 94.8456
1 | 0.4595 | 0.00423 | -0.0677 | 108.6288
1.5 | 0.5198 | 0.00428 | -0.0686 | 121.4486
2 | 0.5795 | 0.00439 | -0.0696 | 132.0046
2.5 | 0.6388 | 0.00453 | -0.0705 | 141.0155
3 | 0.6975 | 0.00473 | -0.0713 | 147.463
3.5 | 0.7559 | 0.00494 | -0.072 | 153.0162
4 | 0.8137 | 0.00519 | -0.0727 | 156.7823
4.5 | 0.87 | 0.00554 | -0.0732 | 157.0397
5 | 0.9209 | 0.00632 | -0.0729 | 145.712
5.5 | 0.9725 | 0.00693 | -0.0727 | 140.3319
6 | 1.024 | 0.00747 | -0.0724 | 137.0817
6.5 | 1.0765 | 0.00788 | -0.0722 | 136.6117
7 | 1.1266 | 0.00838 | -0.0717 | 134.4391
7.5 | 1.1749 | 0.00889 | -0.0709 | 132.1597
8 | 1.2217 | 0.0094 | -0.0698 | 129.9681
8.5 | 1.2624 | 0.01007 | -0.0677 | 125.3625
9 | 1.3008 | 0.01062 | -0.0652 | 122.4859
9.5 | 1.3185 | 0.01129 | -0.059 | 116.7848
10 | 1.3452 | 0.01212 | -0.0551 | 110.9901
10.5 | 1.3737 | 0.01306 | -0.0518 | 105.1838
11 | 1.4042 | 0.01402 | -0.049 | 100.1569
11.5 | 1.4313 | 0.0152 | -0.0461 | 94.1645
12 | 1.4606 | 0.01635 | -0.0436 | 89.3333
12.5 | 1.4852 | 0.01778 | -0.0408 | 83.5321
13 | 1.5315 | 0.01896 | -0.0422 | 80.7753
13.5 | 1.538 | 0.02068 | -0.0364 | 74.3714
14 | 1.5627 | 0.02251 | -0.0343 | 69.4225
14.5 | 1.5873 | 0.02446 | -0.0325 | 64.8937
15 | 1.6107 | 0.02659 | -0.0309 | 60.5754
15.5 | 1.6289 | 0.02922 | -0.0291 | 55.7461
16 | 1.6507 | 0.03169 | -0.0278 | 52.089
16.5 | 1.6706 | 0.03439 | -0.0265 | 48.5781
17 | 1.6879 | 0.03741 | -0.0254 | 45.119
17.5 | 1.7036 | 0.04065 | -0.0244 | 41.909
18 | 1.7183 | 0.04411 | -0.0236 | 38.9549
18.5 | 1.7338 | 0.04757 | -0.0231 | 36.4473
19 | 1.7483 | 0.05127 | -0.0228 | 34.0999
19.5 | 1.7587 | 0.0555 | -0.0227 | 31.6883
20 | 1.7622 | 0.06061 | -0.0228 | 29.0744

## 123. Re 14M Mach 0.10 (1)
BIGFOIL.COM POLAR EXPORT
NACA63-418 a=0.6
NACA63-418 a=0.6 |  |  |  | Cl Max: | 1.67 | at alpha= | 15 | deg
JavaFoil+Calcfoil stall+Eppler ext transition |  |  |  | L/D Max: | 129.472 | at alpha= | 5 | deg
Re: | 14000000 |  |  | Cd Min: | 0.00543 | at alpha= | 0 | deg
Mach: | 0.1 |  |  | Cl=0 at alpha= | -2.7984 | deg
|  |  |  | @ Cl=0.1, Cd= | 0.00566
|  |  |  | @ Cl=0.4, Cd= | 0.0054865
|  |  |  | @ Cl=0.6, Cd= | 0.0058345
alpha (deg) | Cl | Cd | Cm | Cl/Cd
-19 | -0.962 | 0.09753 | -0.028 | -9.865
-18.5 | -0.99 | 0.08228 | -0.029 | -12.032
-18 | -1.015 | 0.06955 | -0.031 | -14.59
-17.5 | -1.036 | 0.05869 | -0.032 | -17.659
-17 | -1.054 | 0.04974 | -0.033 | -21.192
-16.5 | -1.066 | 0.04304 | -0.034 | -24.771
-16 | -1.075 | 0.03702 | -0.035 | -29.035
-15.5 | -1.076 | 0.03326 | -0.036 | -32.358
-15 | -1.077 | 0.02858 | -0.037 | -37.701
-14.5 | -1.075 | 0.02448 | -0.038 | -43.902
-14 | -1.081 | 0.01737 | -0.04 | -62.222
-13.5 | -1.065 | 0.01576 | -0.041 | -67.589
-13 | -1.047 | 0.01418 | -0.042 | -73.814
-12.5 | -1.023 | 0.01298 | -0.042 | -78.776
-12 | -0.995 | 0.01182 | -0.043 | -84.21
-11.5 | -0.963 | 0.01079 | -0.044 | -89.237
-11 | -0.925 | 0.00916 | -0.045 | -100.962
-10.5 | -0.891 | 0.0091 | -0.046 | -97.886
-10 | -0.842 | 0.00865 | -0.047 | -97.328
-9.5 | -0.791 | 0.00828 | -0.048 | -95.507
-9 | -0.738 | 0.00794 | -0.048 | -92.983
-8.5 | -0.684 | 0.00764 | -0.049 | -89.562
-8 | -0.629 | 0.00739 | -0.049 | -85.07
-7.5 | -0.572 | 0.00718 | -0.05 | -79.598
-7 | -0.514 | 0.00747 | -0.051 | -68.73
-6.5 | -0.455 | 0.00727 | -0.051 | -62.492
-6 | -0.395 | 0.00706 | -0.052 | -55.928
-5.5 | -0.334 | 0.00693 | -0.053 | -48.188
-5 | -0.273 | 0.00677 | -0.053 | -40.286
-4.5 | -0.211 | 0.00665 | -0.054 | -31.777
-4 | -0.15 | 0.00629 | -0.055 | -23.785
-3.5 | -0.088 | 0.00618 | -0.055 | -14.161
-3 | -0.025 | 0.00604 | -0.056 | -4.193
-2.5 | 0.037 | 0.00587 | -0.057 | 6.312
-2 | 0.1 | 0.00566 | -0.057 | 17.609
-1.5 | 0.162 | 0.0056 | -0.058 | 28.959
-1 | 0.225 | 0.00554 | -0.059 | 40.587
-0.5 | 0.287 | 0.00546 | -0.059 | 52.61
0 | 0.35 | 0.00543 | -0.06 | 64.397
0.5 | 0.412 | 0.0055 | -0.061 | 74.965
1 | 0.474 | 0.00554 | -0.061 | 85.659
1.5 | 0.537 | 0.00562 | -0.062 | 95.591
2 | 0.599 | 0.00583 | -0.063 | 102.773
2.5 | 0.661 | 0.00611 | -0.063 | 108.24
3 | 0.72 | 0.00638 | -0.064 | 112.823
3.5 | 0.782 | 0.0067 | -0.065 | 116.73
4 | 0.843 | 0.00702 | -0.065 | 120.04
4.5 | 0.904 | 0.00734 | -0.066 | 123.238
5 | 0.96 | 0.00741 | -0.066 | 129.472
5.5 | 1.015 | 0.00851 | -0.066 | 119.262
6 | 1.07 | 0.00916 | -0.067 | 116.855
6.5 | 1.124 | 0.00969 | -0.067 | 116.078
7 | 1.178 | 0.01016 | -0.068 | 115.959
7.5 | 1.23 | 0.0107 | -0.068 | 114.97
8 | 1.279 | 0.01198 | -0.069 | 106.728
8.5 | 1.328 | 0.01257 | -0.069 | 105.693
9 | 1.376 | 0.0132 | -0.069 | 104.189
9.5 | 1.42 | 0.01388 | -0.07 | 102.31
10 | 1.461 | 0.01462 | -0.07 | 99.958
10.5 | 1.5 | 0.01543 | -0.071 | 97.2
11 | 1.536 | 0.01624 | -0.071 | 94.585
11.5 | 1.569 | 0.01715 | -0.072 | 91.469
12 | 1.599 | 0.01812 | -0.072 | 88.216
12.5 | 1.622 | 0.01915 | -0.072 | 84.666
13 | 1.64 | 0.02029 | -0.073 | 80.846
13.5 | 1.654 | 0.02155 | -0.073 | 76.754
14 | 1.664 | 0.02287 | -0.074 | 72.759
14.5 | 1.669 | 0.02427 | -0.074 | 68.777
15 | 1.67 | 0.02577 | -0.074 | 64.785
15.5 | 1.663 | 0.02749 | -0.075 | 60.505
16 | 1.65 | 0.02916 | -0.075 | 56.583
16.5 | 1.633 | 0.03093 | -0.075 | 52.783
17 | 1.611 | 0.03304 | -0.075 | 48.754
17.5 | 1.585 | 0.03495 | -0.076 | 45.347
18 | 1.555 | 0.03748 | -0.076 | 41.478
18.5 | 1.521 | 0.04039 | -0.076 | 37.664
19 | 1.484 | 0.04364 | -0.076 | 34.008
19.5 | 1.445 | 0.04695 | -0.076 | 30.776
20 | 1.405 | 0.05033 | -0.077 | 27.91

## 124. Re 14M Mach 0.10 (2)
BIGFOIL.COM POLAR EXPORT
NACA63-418 a=0.6
NACA63-418 a=0.6 |  |  |  | Cl Max: | 1.7563 | at alpha= | 20 | deg
XFOIL ncrit=9 |  |  |  | L/D Max: | 157.538 | at alpha= | 4 | deg
Re: | 14000000 |  |  | Cd Min: | 0.06365 | at alpha= | 20 | deg
Mach: | 0.1 |  |  | Cl=0 at alpha= | -2.8319 | deg
|  |  |  | @ Cl=0.1, Cd= | 0.0048004
|  |  |  | @ Cl=0.4, Cd= | 0.00422
|  |  |  | @ Cl=0.6, Cd= | 0.0044288
alpha (deg) | Cl | Cd | Cm | Cl/Cd
-20 | -1.4912 | 0.03926 | -0.074 | -37.9827
-19.5 | -1.496 | 0.03422 | -0.0747 | -43.7171
-19 | -1.4884 | 0.0305 | -0.0747 | -48.8
-18.5 | -1.4906 | 0.02624 | -0.0741 | -56.8064
-18 | -1.4834 | 0.02292 | -0.0731 | -64.7208
-17.5 | -1.4961 | 0.01877 | -0.0702 | -79.707
-17 | -1.4784 | 0.0169 | -0.0677 | -87.4793
-16.5 | -1.4673 | 0.01519 | -0.0637 | -96.5964
-16 | -1.4585 | 0.01415 | -0.0573 | -103.0742
-15.5 | -1.4217 | 0.01345 | -0.0548 | -105.7026
-15 | -1.3781 | 0.01282 | -0.0533 | -107.4961
-14.5 | -1.3313 | 0.01226 | -0.0522 | -108.5889
-14 | -1.2829 | 0.01168 | -0.0513 | -109.8373
-13.5 | -1.2331 | 0.01111 | -0.0506 | -110.9901
-13 | -1.1815 | 0.01061 | -0.0501 | -111.3572
-12.5 | -1.128 | 0.01017 | -0.0499 | -110.9145
-12 | -1.0733 | 0.00978 | -0.0499 | -109.7444
-11.5 | -1.0179 | 0.00941 | -0.0499 | -108.1722
-11 | -0.9624 | 0.00901 | -0.05 | -106.8147
-10.5 | -0.9062 | 0.00862 | -0.0502 | -105.1276
-10 | -0.8492 | 0.00831 | -0.0505 | -102.1901
-9.5 | -0.7914 | 0.00803 | -0.0509 | -98.5554
-9 | -0.7335 | 0.00772 | -0.0514 | -95.013
-8.5 | -0.6754 | 0.00744 | -0.0519 | -90.7796
-8 | -0.6166 | 0.00721 | -0.0524 | -85.5201
-7.5 | -0.5579 | 0.00696 | -0.053 | -80.158
-7 | -0.4985 | 0.00677 | -0.0537 | -73.6337
-6.5 | -0.4392 | 0.00656 | -0.0544 | -66.9512
-6 | -0.3795 | 0.00641 | -0.0552 | -59.2044
-5.5 | -0.3197 | 0.00622 | -0.0559 | -51.3987
-5 | -0.2599 | 0.00605 | -0.0567 | -42.9587
-4.5 | -0.2002 | 0.00582 | -0.0575 | -34.3986
-4 | -0.1404 | 0.00561 | -0.0584 | -25.0267
-3.5 | -0.0803 | 0.00541 | -0.0593 | -14.8429
-3 | -0.0202 | 0.00522 | -0.0602 | -3.8697
-2.5 | 0.0399 | 0.00501 | -0.0611 | 7.9641
-2 | 0.1001 | 0.0048 | -0.0621 | 20.8542
-1.5 | 0.1599 | 0.00448 | -0.063 | 35.692
-1 | 0.2201 | 0.00427 | -0.064 | 51.5457
-0.5 | 0.2807 | 0.00423 | -0.065 | 66.3593
0 | 0.3415 | 0.00422 | -0.0661 | 80.9242
0.5 | 0.402 | 0.00422 | -0.0671 | 95.2607
1 | 0.4626 | 0.00424 | -0.0681 | 109.1038
1.5 | 0.5233 | 0.00429 | -0.069 | 121.9814
2 | 0.5835 | 0.00439 | -0.07 | 132.9157
2.5 | 0.6431 | 0.00453 | -0.0709 | 141.9647
3 | 0.7022 | 0.00474 | -0.0717 | 148.1435
3.5 | 0.7611 | 0.00494 | -0.0724 | 154.0688
4 | 0.8192 | 0.0052 | -0.0731 | 157.5385
5 | 0.9271 | 0.00633 | -0.0732 | 146.4613
5.5 | 0.9787 | 0.00696 | -0.0729 | 140.6178
6 | 1.0303 | 0.00752 | -0.0726 | 137.008
6.5 | 1.0829 | 0.00793 | -0.0723 | 136.5574
7 | 1.133 | 0.00844 | -0.0717 | 134.2417
7.5 | 1.1812 | 0.00896 | -0.0708 | 131.8304
8 | 1.2272 | 0.00951 | -0.0694 | 129.0431
8.5 | 1.2667 | 0.01019 | -0.067 | 124.3081
9 | 1.2959 | 0.01073 | -0.0626 | 120.7735
10 | 1.3451 | 0.01241 | -0.0536 | 108.3884
10.5 | 1.3741 | 0.01342 | -0.0504 | 102.392
11 | 1.4043 | 0.01446 | -0.0476 | 97.1162
11.5 | 1.432 | 0.01569 | -0.0447 | 91.2683
12 | 1.4615 | 0.01689 | -0.0422 | 86.5305
12.5 | 1.4856 | 0.01841 | -0.0393 | 80.6953
13 | 1.5349 | 0.01964 | -0.0412 | 78.1517
13.5 | 1.5377 | 0.02153 | -0.0348 | 71.4213
14 | 1.5627 | 0.02343 | -0.0328 | 66.6965
14.5 | 1.5884 | 0.02542 | -0.0311 | 62.4862
15 | 1.6114 | 0.02767 | -0.0294 | 58.2364
15.5 | 1.6299 | 0.03039 | -0.0277 | 53.6328
16 | 1.6517 | 0.03295 | -0.0264 | 50.1275
16.5 | 1.6706 | 0.03585 | -0.0251 | 46.5997
17 | 1.686 | 0.03912 | -0.0239 | 43.0982
17.5 | 1.7014 | 0.04254 | -0.023 | 39.9953
18 | 1.7165 | 0.04609 | -0.0222 | 37.2424
18.5 | 1.7303 | 0.04988 | -0.0218 | 34.6893
19 | 1.743 | 0.05392 | -0.0216 | 32.3257
19.5 | 1.7515 | 0.0585 | -0.0215 | 29.9402
20 | 1.7563 | 0.06365 | -0.0218 | 27.5931

## 125. Re 14M Mach 0.25 (1)
BIGFOIL.COM POLAR EXPORT
NACA63-418 a=0.6
NACA63-418 a=0.6 |  |  |  | Cl Max: | 1.617 | at alpha= | 13 | deg
JavaFoil+Calcfoil stall+Eppler ext transition |  |  |  | L/D Max: | 128.611 | at alpha= | 4.5 | deg
Re: | 14000000 |  |  | Cd Min: | 0.00549 | at alpha= | 0 | deg
Mach: | 0.25 |  |  | Cl=0 at alpha= | -2.7969 | deg
|  |  |  | @ Cl=0.1, Cd= | 0.0057256
|  |  |  | @ Cl=0.4, Cd= | 0.0055348
|  |  |  | @ Cl=0.6, Cd= | 0.0058575
alpha (deg) | Cl | Cd | Cm | Cl/Cd
-17.5 | -0.756 | 0.11698 | -0.025 | -6.464
-17 | -0.798 | 0.10432 | -0.027 | -7.652
-16.5 | -0.842 | 0.08795 | -0.03 | -9.57
-16 | -0.883 | 0.07211 | -0.032 | -12.248
-15.5 | -0.927 | 0.05398 | -0.035 | -17.177
-15 | -0.958 | 0.043 | -0.036 | -22.277
-14.5 | -0.978 | 0.03578 | -0.038 | -27.324
-14 | -0.991 | 0.02952 | -0.039 | -33.583
-13.5 | -0.997 | 0.02475 | -0.04 | -40.291
-13 | -0.996 | 0.02108 | -0.041 | -47.235
-12.5 | -0.999 | 0.01496 | -0.043 | -66.798
-12 | -0.981 | 0.0135 | -0.044 | -72.691
-11.5 | -0.956 | 0.01227 | -0.045 | -77.853
-11 | -0.922 | 0.01121 | -0.046 | -82.23
-10.5 | -0.884 | 0.01039 | -0.047 | -85.095
-10 | -0.845 | 0.00915 | -0.048 | -92.313
-9.5 | -0.804 | 0.00872 | -0.049 | -92.191
-9 | -0.752 | 0.00829 | -0.05 | -90.76
-8.5 | -0.698 | 0.00793 | -0.05 | -88.09
-8 | -0.642 | 0.00766 | -0.051 | -83.86
-7.5 | -0.585 | 0.00735 | -0.052 | -79.548
-7 | -0.526 | 0.00711 | -0.052 | -74.03
-6.5 | -0.466 | 0.00739 | -0.053 | -63.088
-6 | -0.405 | 0.00723 | -0.054 | -56
-5.5 | -0.343 | 0.00705 | -0.054 | -48.65
-5 | -0.28 | 0.00687 | -0.055 | -40.763
-4.5 | -0.217 | 0.00675 | -0.056 | -32.173
-4 | -0.154 | 0.00639 | -0.056 | -24.069
-3.5 | -0.09 | 0.00627 | -0.057 | -14.355
-3 | -0.026 | 0.00617 | -0.058 | -4.219
-2.5 | 0.038 | 0.0059 | -0.058 | 6.445
-2 | 0.102 | 0.00572 | -0.059 | 17.892
-1.5 | 0.167 | 0.00566 | -0.06 | 29.433
-1 | 0.231 | 0.0056 | -0.06 | 41.247
-0.5 | 0.295 | 0.00552 | -0.061 | 53.469
0 | 0.359 | 0.00549 | -0.062 | 65.424
0.5 | 0.423 | 0.00556 | -0.062 | 76.187
1 | 0.488 | 0.00561 | -0.063 | 86.855
1.5 | 0.552 | 0.00573 | -0.064 | 96.243
2 | 0.616 | 0.0059 | -0.064 | 104.377
2.5 | 0.68 | 0.00622 | -0.065 | 109.281
3 | 0.74 | 0.00656 | -0.066 | 112.738
3.5 | 0.803 | 0.00691 | -0.066 | 116.257
4 | 0.866 | 0.00727 | -0.067 | 119.191
4.5 | 0.924 | 0.00718 | -0.067 | 128.611
5 | 0.981 | 0.00827 | -0.068 | 118.538
5.5 | 1.038 | 0.00893 | -0.068 | 116.302
6 | 1.094 | 0.00959 | -0.068 | 114.118
6.5 | 1.15 | 0.0102 | -0.069 | 112.802
7 | 1.204 | 0.01074 | -0.069 | 112.092
7.5 | 1.257 | 0.01135 | -0.07 | 110.768
8 | 1.306 | 0.01273 | -0.07 | 102.57
8.5 | 1.355 | 0.0134 | -0.071 | 101.087
9 | 1.401 | 0.01413 | -0.071 | 99.166
9.5 | 1.444 | 0.01494 | -0.072 | 96.604
10 | 1.483 | 0.01577 | -0.072 | 94.018
10.5 | 1.518 | 0.01673 | -0.072 | 90.719
11 | 1.549 | 0.01772 | -0.073 | 87.434
11.5 | 1.576 | 0.01877 | -0.073 | 83.989
12 | 1.599 | 0.01991 | -0.074 | 80.303
12.5 | 1.611 | 0.02118 | -0.074 | 76.056
13 | 1.617 | 0.02261 | -0.074 | 71.509
13.5 | 1.616 | 0.02424 | -0.075 | 66.664
14 | 1.608 | 0.02587 | -0.075 | 62.154
14.5 | 1.592 | 0.02771 | -0.075 | 57.459
15 | 1.569 | 0.02974 | -0.076 | 52.767
15.5 | 1.535 | 0.03199 | -0.076 | 47.975
16 | 1.49 | 0.03411 | -0.076 | 43.688
16.5 | 1.437 | 0.03695 | -0.077 | 38.892
17 | 1.375 | 0.04071 | -0.077 | 33.782
17.5 | 1.307 | 0.04426 | -0.077 | 29.532
18 | 1.232 | 0.04901 | -0.077 | 25.129

## 126. Re 14M Mach 0.25 (2)
BIGFOIL.COM POLAR EXPORT
NACA63-418 a=0.6
NACA63-418 a=0.6 |  |  |  | Cl Max: | 1.7229 | at alpha= | 20 | deg
XFOIL ncrit=9 |  |  |  | L/D Max: | 161.726 | at alpha= | 4.5 | deg
Re: | 14000000 |  |  | Cd Min: | 0.08093 | at alpha= | 20 | deg
Mach: | 0.25 |  |  | Cl=0 at alpha= | -2.8352 | deg
|  |  |  | @ Cl=0.1, Cd= | 0.0048561
|  |  |  | @ Cl=0.4, Cd= | 0.0042427
|  |  |  | @ Cl=0.6, Cd= | 0.004403
alpha (deg) | Cl | Cd | Cm | Cl/Cd
-20 | -1.3768 | 0.06308 | -0.076 | -21.8263
-19.5 | -1.3915 | 0.05505 | -0.08 | -25.277
-19 | -1.3973 | 0.04837 | -0.0827 | -28.8877
-18.5 | -1.4011 | 0.04234 | -0.0846 | -33.0916
-18 | -1.3988 | 0.0373 | -0.0854 | -37.5013
-17.5 | -1.4125 | 0.0315 | -0.0857 | -44.8413
-17 | -1.4103 | 0.02722 | -0.0851 | -51.8112
-16.5 | -1.4078 | 0.0232 | -0.0838 | -60.681
-15.5 | -1.4034 | 0.01654 | -0.0778 | -84.8489
-15 | -1.3902 | 0.01477 | -0.073 | -94.1232
-14.5 | -1.3777 | 0.01369 | -0.0661 | -100.6355
-14 | -1.3334 | 0.01292 | -0.0633 | -103.2043
-13.5 | -1.2836 | 0.01227 | -0.0613 | -104.6129
-13 | -1.2323 | 0.01159 | -0.0596 | -106.3244
-12.5 | -1.1785 | 0.01096 | -0.0582 | -107.5274
-12 | -1.1222 | 0.01042 | -0.0572 | -107.6967
-11.5 | -1.0643 | 0.00997 | -0.0565 | -106.7503
-11 | -1.0051 | 0.00955 | -0.056 | -105.2461
-10.5 | -0.9461 | 0.0091 | -0.0555 | -103.967
-10 | -0.8865 | 0.00869 | -0.0553 | -102.0138
-9.5 | -0.826 | 0.00832 | -0.0552 | -99.2788
-9 | -0.7648 | 0.00802 | -0.0553 | -95.3616
-8.5 | -0.7037 | 0.0077 | -0.0554 | -91.3896
-8 | -0.6423 | 0.00741 | -0.0557 | -86.6802
-7.5 | -0.5805 | 0.00716 | -0.056 | -81.0754
-7 | -0.5187 | 0.00692 | -0.0565 | -74.9566
-6.5 | -0.4564 | 0.00672 | -0.057 | -67.9167
-6 | -0.3943 | 0.00651 | -0.0576 | -60.5684
-5.5 | -0.332 | 0.00632 | -0.0582 | -52.5316
-5 | -0.2696 | 0.00614 | -0.059 | -43.9088
-4.5 | -0.2074 | 0.00592 | -0.0597 | -35.0338
-4 | -0.1453 | 0.00568 | -0.0605 | -25.581
-3.5 | -0.083 | 0.00548 | -0.0613 | -15.146
-3 | -0.0205 | 0.00527 | -0.0622 | -3.8899
-2.5 | 0.0417 | 0.00508 | -0.0631 | 8.2087
-2 | 0.1042 | 0.00484 | -0.0641 | 21.5289
-1.5 | 0.1659 | 0.00452 | -0.0651 | 36.7035
-1 | 0.2284 | 0.00429 | -0.0661 | 53.2401
-0.5 | 0.2912 | 0.00426 | -0.0672 | 68.3568
0 | 0.3543 | 0.00425 | -0.0682 | 83.3647
0.5 | 0.4171 | 0.00424 | -0.0692 | 98.3726
1 | 0.4799 | 0.00428 | -0.0703 | 112.1262
1.5 | 0.543 | 0.00433 | -0.0713 | 125.4042
2 | 0.6055 | 0.00441 | -0.0722 | 137.3016
2.5 | 0.6675 | 0.00455 | -0.0731 | 146.7033
3 | 0.7287 | 0.00478 | -0.0739 | 152.4477
3.5 | 0.7899 | 0.00498 | -0.0746 | 158.6145
4 | 0.8499 | 0.00528 | -0.0752 | 160.9659
4.5 | 0.9089 | 0.00562 | -0.0755 | 161.726
5.5 | 1.0131 | 0.00712 | -0.0742 | 142.2893
6 | 1.0647 | 0.00775 | -0.0733 | 137.3806
6.5 | 1.1169 | 0.00824 | -0.0725 | 135.5461
7 | 1.1662 | 0.00881 | -0.0711 | 132.3723
7.5 | 1.2127 | 0.00937 | -0.0692 | 129.4237
8 | 1.2506 | 0.01007 | -0.0659 | 124.1907
8.5 | 1.2606 | 0.01101 | -0.0579 | 114.4959
9 | 1.287 | 0.01204 | -0.0534 | 106.8937
9.5 | 1.3156 | 0.0132 | -0.0497 | 99.6667
10 | 1.3466 | 0.01439 | -0.0465 | 93.5789
10.5 | 1.3759 | 0.01576 | -0.0433 | 87.3033
11 | 1.4055 | 0.01719 | -0.0403 | 81.7627
11.5 | 1.4338 | 0.01876 | -0.0375 | 76.4286
12 | 1.4603 | 0.02046 | -0.0346 | 71.3734
12.5 | 1.4856 | 0.02231 | -0.0318 | 66.589
13 | 1.5419 | 0.0243 | -0.0353 | 63.4527
14 | 1.5646 | 0.02889 | -0.0259 | 54.1571
14.5 | 1.5877 | 0.03161 | -0.024 | 50.2278
15 | 1.6062 | 0.03475 | -0.0222 | 46.2216
15.5 | 1.6267 | 0.03789 | -0.0207 | 42.9322
16 | 1.6415 | 0.0416 | -0.0192 | 39.4591
16.5 | 1.6576 | 0.04536 | -0.018 | 36.5432
17 | 1.6717 | 0.04944 | -0.0171 | 33.8127
17.5 | 1.6859 | 0.05368 | -0.0165 | 31.4065
18 | 1.6969 | 0.05837 | -0.0162 | 29.0714
18.5 | 1.7049 | 0.06356 | -0.0162 | 26.8235
19 | 1.7114 | 0.06911 | -0.0167 | 24.7634
19.5 | 1.7188 | 0.07473 | -0.0174 | 23.0001
20 | 1.7229 | 0.08093 | -0.0186 | 21.2888

## 127. Re 14M Mach 0.50 (1)
BIGFOIL.COM POLAR EXPORT
NACA63-418 a=0.6
NACA63-418 a=0.6 |  |  |  | Cl Max: | 1.478 | at alpha= | 9.5 | deg
JavaFoil+Calcfoil stall+Eppler ext transition |  |  |  | L/D Max: | 118.665 | at alpha= | 2.5 | deg
Re: | 14000000 |  |  | Cd Min: | 0.0058 | at alpha= | 0 | deg
Mach: | 0.5 |  |  | Cl=0 at alpha= | -2.7986 | deg
|  |  |  | @ Cl=0.1, Cd= | 0.0060754
|  |  |  | @ Cl=0.4, Cd= | 0.0058003
|  |  |  | @ Cl=0.6, Cd= | 0.0061287
alpha (deg) | Cl | Cd | Cm | Cl/Cd
-20 | -0.985 | 0.17833 | -0.025 | -5.526
-19.5 | -0.956 | 0.17565 | -0.025 | -5.442
-19 | -0.929 | 0.16504 | -0.026 | -5.63
-18.5 | -0.902 | 0.15045 | -0.026 | -5.995
-18 | -0.872 | 0.14787 | -0.026 | -5.894
-17.5 | -0.842 | 0.14498 | -0.026 | -5.81
-17 | -0.813 | 0.1399 | -0.026 | -5.811
-16.5 | -0.801 | 0.10452 | -0.031 | -7.666
-16 | -0.773 | 0.09832 | -0.031 | -7.865
-15.5 | -0.738 | 0.09785 | -0.03 | -7.547
-15 | -0.706 | 0.09594 | -0.029 | -7.356
-14.5 | -0.68 | 0.09373 | -0.031 | -7.256
-14 | -0.651 | 0.08861 | -0.031 | -7.346
-13.5 | -0.646 | 0.06313 | -0.038 | -10.239
-13 | -0.646 | 0.03998 | -0.043 | -16.158
-12.5 | -0.556 | 0.08716 | -0.028 | -6.383
-12 | -0.532 | 0.07651 | -0.031 | -6.951
-11.5 | -0.553 | 0.03444 | -0.045 | -16.061
-11 | -0.537 | 0.02418 | -0.048 | -22.205
-10.5 | -0.44 | 0.08009 | -0.026 | -5.493
-10 | -0.591 | 0.02236 | -0.049 | -26.438
-9.5 | -0.723 | 0.01511 | -0.052 | -47.856
-9 | -0.73 | 0.01281 | -0.053 | -57.004
-8.5 | -0.71 | 0.01099 | -0.055 | -64.594
-8 | -0.673 | 0.00988 | -0.056 | -68.111
-7.5 | -0.626 | 0.00879 | -0.057 | -71.219
-7 | -0.575 | 0.00816 | -0.058 | -70.483
-6.5 | -0.513 | 0.00833 | -0.059 | -61.621
-6 | -0.448 | 0.00801 | -0.06 | -55.919
-5.5 | -0.38 | 0.0077 | -0.061 | -49.405
-5 | -0.312 | 0.00749 | -0.061 | -41.613
-4.5 | -0.242 | 0.00722 | -0.062 | -33.493
-4 | -0.171 | 0.00706 | -0.063 | -24.265
-3.5 | -0.1 | 0.00665 | -0.064 | -15.1
-3 | -0.029 | 0.00652 | -0.064 | -4.462
-2.5 | 0.043 | 0.00626 | -0.065 | 6.788
-2 | 0.114 | 0.00603 | -0.066 | 18.995
-1.5 | 0.186 | 0.00592 | -0.067 | 31.465
-1 | 0.258 | 0.0059 | -0.067 | 43.767
-0.5 | 0.33 | 0.00581 | -0.068 | 56.735
0 | 0.402 | 0.0058 | -0.069 | 69.287
0.5 | 0.473 | 0.00586 | -0.07 | 80.809
1 | 0.545 | 0.00606 | -0.07 | 89.909
1.5 | 0.617 | 0.00615 | -0.071 | 100.318
2 | 0.688 | 0.00644 | -0.072 | 106.853
2.5 | 0.754 | 0.00636 | -0.072 | 118.665
3 | 0.816 | 0.00749 | -0.073 | 108.919
3.5 | 0.882 | 0.00799 | -0.073 | 110.383
4 | 0.949 | 0.00852 | -0.074 | 111.384
4.5 | 1.014 | 0.00921 | -0.074 | 110.132
5 | 1.078 | 0.01011 | -0.074 | 106.56
5.5 | 1.14 | 0.0111 | -0.075 | 102.773
6 | 1.201 | 0.01208 | -0.075 | 99.362
6.5 | 1.259 | 0.01296 | -0.076 | 97.121
7 | 1.314 | 0.01388 | -0.076 | 94.624
7.5 | 1.362 | 0.01589 | -0.077 | 85.695
8 | 1.407 | 0.01703 | -0.077 | 82.592
8.5 | 1.445 | 0.01828 | -0.078 | 79.048
9 | 1.472 | 0.01973 | -0.078 | 74.588
9.5 | 1.478 | 0.02136 | -0.079 | 69.176
10 | 1.454 | 0.02326 | -0.079 | 62.499
10.5 | 1.363 | 0.02599 | -0.079 | 52.463
11 | 0.91 | 0.03161 | -0.079 | 28.78
11.5 | 0.941 | 0.03253 | -0.08 | 28.921
12 | 0.963 | 0.0388 | -0.079 | 24.809
12.5 | 1 | 0.0363 | -0.081 | 27.561
13 | 1.025 | 0.04174 | -0.081 | 24.557
13.5 | 1.058 | 0.0408 | -0.081 | 25.933
14 | 1.085 | 0.04511 | -0.081 | 24.041
14.5 | 1.093 | 0.05805 | -0.079 | 18.827

## 128. Re 14M Mach 0.50 (2)
BIGFOIL.COM POLAR EXPORT
NACA63-418 a=0.6
NACA63-418 a=0.6 |  |  |  | Cl Max: | 1.5653 | at alpha= | 15 | deg
XFOIL ncrit=9 |  |  |  | L/D Max: | 179.079 | at alpha= | 4 | deg
Re: | 14000000 |  |  | Cd Min: | 0.1257 | at alpha= | 17.5 | deg
Mach: | 0.5 |  |  | Cl=0 at alpha= | -99 | deg
|  |  |  | @ Cl=0.1, Cd= | 0.00441
|  |  |  | @ Cl=0.4, Cd= | 0.00441
|  |  |  | @ Cl=0.6, Cd= | 0.0045199
alpha (deg) | Cl | Cd | Cm | Cl/Cd
0 | 0.413 | 0.00441 | -0.0778 | 93.6508
0.5 | 0.4863 | 0.00439 | -0.079 | 110.7745
1 | 0.5595 | 0.00447 | -0.0801 | 125.1678
1.5 | 0.6325 | 0.00456 | -0.0812 | 138.7061
2 | 0.7062 | 0.00462 | -0.0822 | 152.8571
2.5 | 0.7791 | 0.00476 | -0.0831 | 163.6765
3 | 0.8514 | 0.00494 | -0.0837 | 172.3482
3.5 | 0.9219 | 0.00525 | -0.084 | 175.6
4 | 0.9921 | 0.00554 | -0.0841 | 179.0794
5.5 | 1.1604 | 0.0078 | -0.0771 | 148.7692
6.5 | 1.1869 | 0.01052 | -0.0596 | 112.8232
7 | 1.212 | 0.01223 | -0.0538 | 99.1006
7.5 | 1.2343 | 0.01428 | -0.0482 | 86.4356
8 | 1.2597 | 0.01639 | -0.0432 | 76.8578
8.5 | 1.2703 | 0.01933 | -0.0374 | 65.7165
9 | 1.2909 | 0.02201 | -0.0328 | 58.6506
9.5 | 1.3145 | 0.02482 | -0.0288 | 52.9613
10 | 1.3412 | 0.02769 | -0.0253 | 48.4363
10.5 | 1.3713 | 0.03055 | -0.0222 | 44.8871
11 | 1.398 | 0.0338 | -0.0192 | 41.3609
11.5 | 1.4264 | 0.03711 | -0.0165 | 38.4371
12 | 1.4524 | 0.04077 | -0.0139 | 35.6242
12.5 | 1.4787 | 0.04454 | -0.0116 | 33.1994
13 | 1.4996 | 0.04889 | -0.0095 | 30.6729
13.5 | 1.5234 | 0.05319 | -0.008 | 28.6407
14 | 1.5431 | 0.05815 | -0.0063 | 26.5365
14.5 | 1.5578 | 0.06374 | -0.0051 | 24.4399
15 | 1.5653 | 0.07033 | -0.0046 | 22.2565
15.5 | 1.5546 | 0.07896 | -0.0055 | 19.6884
16 | 1.533 | 0.08916 | -0.008 | 17.1938
16.5 | 1.5055 | 0.1006 | -0.012 | 14.9652
17 | 1.4759 | 0.11287 | -0.0175 | 13.0761
17.5 | 1.446 | 0.1257 | -0.0243 | 11.5036

## 129. Re 16M Mach 0.00 (1)
BIGFOIL.COM POLAR EXPORT
NACA63-418 a=0.6
NACA63-418 a=0.6 |  |  |  | Cl Max: | 1.683 | at alpha= | 15 | deg
JavaFoil+Calcfoil stall+Eppler ext transition |  |  |  | L/D Max: | 121.057 | at alpha= | 4.5 | deg
Re: | 16000000 |  |  | Cd Min: | 0.00547 | at alpha= | 0 | deg
Mach: | 0 |  |  | Cl=0 at alpha= | -2.7984 | deg
|  |  |  | @ Cl=0.1, Cd= | 0.0057177
|  |  |  | @ Cl=0.4, Cd= | 0.0054868
|  |  |  | @ Cl=0.6, Cd= | 0.0059081
alpha (deg) | Cl | Cd | Cm | Cl/Cd
-20 | -0.965 | 0.1105 | -0.026 | -8.736
-19.5 | -0.997 | 0.09032 | -0.028 | -11.039
-19 | -1.022 | 0.07657 | -0.029 | -13.353
-18.5 | -1.04 | 0.06843 | -0.03 | -15.197
-18 | -1.059 | 0.05862 | -0.032 | -18.064
-17.5 | -1.073 | 0.05132 | -0.033 | -20.906
-17 | -1.086 | 0.04371 | -0.034 | -24.849
-16.5 | -1.093 | 0.03859 | -0.035 | -28.322
-16 | -1.096 | 0.03415 | -0.035 | -32.099
-15.5 | -1.095 | 0.03046 | -0.036 | -35.956
-15 | -1.094 | 0.02601 | -0.037 | -42.064
-14.5 | -1.089 | 0.02228 | -0.038 | -48.886
-14 | -1.078 | 0.01966 | -0.039 | -54.829
-13.5 | -1.062 | 0.01744 | -0.04 | -60.921
-13 | -1.052 | 0.01341 | -0.041 | -78.459
-12.5 | -1.027 | 0.0122 | -0.042 | -84.233
-12 | -0.998 | 0.01129 | -0.043 | -88.396
-11.5 | -0.965 | 0.01035 | -0.044 | -93.279
-11 | -0.926 | 0.00922 | -0.045 | -100.423
-10.5 | -0.888 | 0.00876 | -0.046 | -101.408
-10 | -0.839 | 0.00836 | -0.047 | -100.341
-9.5 | -0.788 | 0.00802 | -0.047 | -98.253
-9 | -0.736 | 0.00777 | -0.048 | -94.713
-8.5 | -0.682 | 0.00747 | -0.049 | -91.238
-8 | -0.626 | 0.00725 | -0.049 | -86.3
-7.5 | -0.569 | 0.00701 | -0.05 | -81.196
-7 | -0.511 | 0.0068 | -0.051 | -75.173
-6.5 | -0.452 | 0.00712 | -0.051 | -63.558
-6 | -0.393 | 0.00698 | -0.052 | -56.26
-5.5 | -0.332 | 0.0068 | -0.052 | -48.913
-5 | -0.272 | 0.00667 | -0.053 | -40.718
-4.5 | -0.21 | 0.00656 | -0.054 | -32.067
-4 | -0.149 | 0.00623 | -0.054 | -23.903
-3.5 | -0.087 | 0.00613 | -0.055 | -14.219
-3 | -0.025 | 0.00603 | -0.056 | -4.182
-2.5 | 0.037 | 0.00584 | -0.056 | 6.312
-2 | 0.099 | 0.00572 | -0.057 | 17.334
-1.5 | 0.161 | 0.00558 | -0.058 | 28.896
-1 | 0.224 | 0.00555 | -0.058 | 40.279
-0.5 | 0.286 | 0.00551 | -0.059 | 51.871
0 | 0.348 | 0.00547 | -0.06 | 63.653
0.5 | 0.41 | 0.00549 | -0.06 | 74.676
1 | 0.472 | 0.00553 | -0.061 | 85.397
1.5 | 0.534 | 0.00569 | -0.062 | 93.838
2 | 0.596 | 0.00589 | -0.062 | 101.271
2.5 | 0.658 | 0.00617 | -0.063 | 106.578
3 | 0.717 | 0.00642 | -0.064 | 111.594
3.5 | 0.778 | 0.00668 | -0.064 | 116.522
4 | 0.839 | 0.00697 | -0.065 | 120.349
4.5 | 0.9 | 0.00743 | -0.066 | 121.057
5 | 0.96 | 0.00795 | -0.066 | 120.749
5.5 | 1.011 | 0.00846 | -0.066 | 119.582
6 | 1.066 | 0.009 | -0.067 | 118.541
6.5 | 1.121 | 0.00948 | -0.067 | 118.218
7 | 1.174 | 0.0099 | -0.068 | 118.591
7.5 | 1.226 | 0.01045 | -0.068 | 117.396
8 | 1.276 | 0.01158 | -0.068 | 110.141
8.5 | 1.325 | 0.01214 | -0.069 | 109.146
9 | 1.372 | 0.01274 | -0.069 | 107.699
9.5 | 1.417 | 0.01338 | -0.07 | 105.857
10 | 1.459 | 0.01409 | -0.07 | 103.508
10.5 | 1.498 | 0.01485 | -0.071 | 100.911
11 | 1.535 | 0.01562 | -0.071 | 98.223
11.5 | 1.568 | 0.01647 | -0.071 | 95.246
12 | 1.599 | 0.01744 | -0.072 | 91.69
12.5 | 1.623 | 0.01838 | -0.072 | 88.308
13 | 1.643 | 0.01951 | -0.073 | 84.231
13.5 | 1.66 | 0.02061 | -0.073 | 80.525
14 | 1.671 | 0.02192 | -0.073 | 76.245
14.5 | 1.679 | 0.02324 | -0.074 | 72.244
15 | 1.683 | 0.02471 | -0.074 | 68.082
15.5 | 1.68 | 0.02615 | -0.074 | 64.243
16 | 1.671 | 0.02785 | -0.075 | 59.978
16.5 | 1.657 | 0.02953 | -0.075 | 56.104
17 | 1.64 | 0.03133 | -0.075 | 52.341
17.5 | 1.618 | 0.03346 | -0.076 | 48.366
18 | 1.593 | 0.03536 | -0.076 | 45.067
18.5 | 1.564 | 0.03829 | -0.076 | 40.853
19 | 1.532 | 0.04138 | -0.076 | 37.036
19.5 | 1.499 | 0.04413 | -0.076 | 33.974
20 | 1.464 | 0.04694 | -0.077 | 31.19

## 130. Re 16M Mach 0.00 (2)
BIGFOIL.COM POLAR EXPORT
NACA63-418 a=0.6
NACA63-418 a=0.6 |  |  |  | Cl Max: | 1.7763 | at alpha= | 20 | deg
XFOIL ncrit=9 |  |  |  | L/D Max: | 153.445 | at alpha= | 4.5 | deg
Re: | 16000000 |  |  | Cd Min: | 0.05898 | at alpha= | 20 | deg
Mach: | 0 |  |  | Cl=0 at alpha= | -2.8311 | deg
|  |  |  | @ Cl=0.1, Cd= | 0.0047777
|  |  |  | @ Cl=0.4, Cd= | 0.0041702
|  |  |  | @ Cl=0.6, Cd= | 0.0044256
alpha (deg) | Cl | Cd | Cm | Cl/Cd
-20 | -1.5241 | 0.03437 | -0.0724 | -44.3439
-19.5 | -1.5258 | 0.03 | -0.0725 | -50.86
-18.5 | -1.5135 | 0.02312 | -0.071 | -65.4628
-18 | -1.5046 | 0.02026 | -0.0694 | -74.2646
-17.5 | -1.5132 | 0.01691 | -0.0657 | -89.4855
-17 | -1.4967 | 0.01541 | -0.0624 | -97.1252
-16.5 | -1.4891 | 0.01425 | -0.0564 | -104.4982
-16 | -1.4617 | 0.01343 | -0.0527 | -108.8384
-15.5 | -1.4199 | 0.01279 | -0.0512 | -111.0164
-15 | -1.3743 | 0.01223 | -0.0502 | -112.3712
-14.5 | -1.3262 | 0.01172 | -0.0495 | -113.157
-14 | -1.2768 | 0.01121 | -0.0489 | -113.8983
-13.5 | -1.2264 | 0.01071 | -0.0485 | -114.5098
-13 | -1.1748 | 0.01021 | -0.0483 | -115.0637
-12.5 | -1.1215 | 0.00979 | -0.0483 | -114.5557
-12 | -1.0671 | 0.00944 | -0.0484 | -113.0403
-11.5 | -1.0119 | 0.0091 | -0.0486 | -111.1978
-11 | -0.9564 | 0.00873 | -0.0488 | -109.5533
-10.5 | -0.9006 | 0.00838 | -0.0491 | -107.4702
-10 | -0.844 | 0.00807 | -0.0495 | -104.5849
-9.5 | -0.7867 | 0.00779 | -0.05 | -100.9884
-9 | -0.7291 | 0.00753 | -0.0506 | -96.826
-8.5 | -0.6714 | 0.00724 | -0.0511 | -92.7348
-8 | -0.6131 | 0.00704 | -0.0518 | -87.0881
-7.5 | -0.5547 | 0.0068 | -0.0524 | -81.5735
-7 | -0.4958 | 0.00662 | -0.0531 | -74.8943
-6.5 | -0.4368 | 0.00643 | -0.0539 | -67.9316
-6 | -0.3775 | 0.00626 | -0.0547 | -60.3035
-5.5 | -0.3182 | 0.0061 | -0.0555 | -52.1639
-5 | -0.2586 | 0.00592 | -0.0563 | -43.6824
-4 | -0.1397 | 0.00551 | -0.058 | -25.3539
-3 | -0.0202 | 0.00515 | -0.0598 | -3.9223
-2.5 | 0.0396 | 0.00499 | -0.0607 | 7.9359
-2 | 0.0995 | 0.00478 | -0.0617 | 20.8159
-1.5 | 0.159 | 0.00451 | -0.0627 | 35.255
-1 | 0.2187 | 0.00426 | -0.0637 | 51.338
-0.5 | 0.279 | 0.0042 | -0.0647 | 66.4286
0 | 0.3392 | 0.00421 | -0.0657 | 80.5701
0.5 | 0.3995 | 0.00417 | -0.0667 | 95.8034
1 | 0.4598 | 0.00419 | -0.0677 | 109.7375
1.5 | 0.5197 | 0.00426 | -0.0686 | 121.9953
2 | 0.5794 | 0.00437 | -0.0696 | 132.5858
2.5 | 0.6387 | 0.00453 | -0.0705 | 140.9934
3 | 0.6971 | 0.00474 | -0.0712 | 147.0675
3.5 | 0.7552 | 0.00498 | -0.072 | 151.6466
4.5 | 0.8685 | 0.00566 | -0.073 | 153.4452
5 | 0.9198 | 0.00639 | -0.0728 | 143.9437
5.5 | 0.9721 | 0.00694 | -0.0726 | 140.072
6 | 1.0246 | 0.00742 | -0.0725 | 138.0863
6.5 | 1.0772 | 0.00783 | -0.0724 | 137.5734
7 | 1.1275 | 0.00832 | -0.0719 | 135.5168
7.5 | 1.1773 | 0.00876 | -0.0713 | 134.395
8 | 1.224 | 0.00929 | -0.0702 | 131.7546
8.5 | 1.2663 | 0.00991 | -0.0684 | 127.78
9 | 1.3063 | 0.01048 | -0.0662 | 124.6469
9.5 | 1.3269 | 0.01105 | -0.0603 | 120.0814
10 | 1.3543 | 0.0118 | -0.0563 | 114.7712
11 | 1.4123 | 0.01366 | -0.05 | 103.3895
11.5 | 1.4415 | 0.01474 | -0.0472 | 97.7951
12 | 1.4708 | 0.01586 | -0.0447 | 92.7364
12.5 | 1.497 | 0.0172 | -0.042 | 87.0349
13 | 1.5237 | 0.01854 | -0.0395 | 82.1845
13.5 | 1.5473 | 0.02005 | -0.0371 | 77.1721
14 | 1.574 | 0.02174 | -0.0352 | 72.4011
14.5 | 1.5987 | 0.02362 | -0.0333 | 67.6842
15 | 1.6215 | 0.02576 | -0.0315 | 62.9464
15.5 | 1.6423 | 0.02815 | -0.0298 | 58.341
16 | 1.6649 | 0.03052 | -0.0285 | 54.5511
16.5 | 1.6828 | 0.03331 | -0.027 | 50.5194
17 | 1.7001 | 0.0363 | -0.0258 | 46.8347
17.5 | 1.7169 | 0.0394 | -0.0248 | 43.5761
18 | 1.733 | 0.04266 | -0.0239 | 40.6235
18.5 | 1.7471 | 0.04622 | -0.0233 | 37.7997
19 | 1.7604 | 0.04999 | -0.0229 | 35.215
19.5 | 1.7693 | 0.05433 | -0.0227 | 32.5658
20 | 1.7763 | 0.05898 | -0.0228 | 30.117

## 131. Re 16M Mach 0.10 (1)
BIGFOIL.COM POLAR EXPORT
NACA63-418 a=0.6
NACA63-418 a=0.6 |  |  |  | Cl Max: | 1.671 | at alpha= | 14.5 | deg
JavaFoil+Calcfoil stall+Eppler ext transition |  |  |  | L/D Max: | 128.613 | at alpha= | 5 | deg
Re: | 16000000 |  |  | Cd Min: | 0.00549 | at alpha= | 0 | deg
Mach: | 0.1 |  |  | Cl=0 at alpha= | -2.7984 | deg
|  |  |  | @ Cl=0.1, Cd= | 0.00576
|  |  |  | @ Cl=0.4, Cd= | 0.00549
|  |  |  | @ Cl=0.6, Cd= | 0.0059347
alpha (deg) | Cl | Cd | Cm | Cl/Cd
-20 | -0.917 | 0.11823 | -0.025 | -7.752
-19.5 | -0.943 | 0.10407 | -0.027 | -9.065
-19 | -0.966 | 0.09345 | -0.028 | -10.342
-18.5 | -0.996 | 0.0775 | -0.03 | -12.849
-18 | -1.022 | 0.06405 | -0.031 | -15.962
-17.5 | -1.038 | 0.05725 | -0.032 | -18.135
-17 | -1.057 | 0.04779 | -0.033 | -22.115
-16.5 | -1.068 | 0.04208 | -0.034 | -25.372
-16 | -1.076 | 0.03623 | -0.035 | -29.705
-15.5 | -1.078 | 0.03235 | -0.036 | -33.323
-15 | -1.079 | 0.02783 | -0.037 | -38.772
-14.5 | -1.078 | 0.02343 | -0.038 | -46.008
-14 | -1.069 | 0.02057 | -0.039 | -51.984
-13.5 | -1.056 | 0.01814 | -0.04 | -58.215
-13 | -1.048 | 0.01379 | -0.042 | -76.014
-12.5 | -1.025 | 0.01251 | -0.042 | -81.934
-12 | -0.997 | 0.01155 | -0.043 | -86.31
-11.5 | -0.965 | 0.01053 | -0.044 | -91.615
-11 | -0.926 | 0.0094 | -0.045 | -98.555
-10.5 | -0.891 | 0.00889 | -0.046 | -100.175
-10 | -0.842 | 0.0084 | -0.047 | -100.258
-9.5 | -0.791 | 0.00813 | -0.048 | -97.303
-9 | -0.738 | 0.0078 | -0.048 | -94.669
-8.5 | -0.684 | 0.00751 | -0.049 | -91.149
-8 | -0.629 | 0.00727 | -0.049 | -86.454
-7.5 | -0.572 | 0.00706 | -0.05 | -80.909
-7 | -0.514 | 0.00681 | -0.051 | -75.426
-6.5 | -0.455 | 0.00717 | -0.051 | -63.401
-6 | -0.395 | 0.00699 | -0.052 | -56.49
-5.5 | -0.334 | 0.00684 | -0.053 | -48.817
-5 | -0.273 | 0.00667 | -0.053 | -40.902
-4.5 | -0.211 | 0.00657 | -0.054 | -32.205
-4 | -0.15 | 0.00627 | -0.055 | -23.883
-3.5 | -0.088 | 0.00615 | -0.055 | -14.238
-3 | -0.025 | 0.00603 | -0.056 | -4.204
-2.5 | 0.037 | 0.00584 | -0.057 | 6.339
-2 | 0.1 | 0.00576 | -0.057 | 17.307
-1.5 | 0.162 | 0.00561 | -0.058 | 28.897
-1 | 0.225 | 0.00555 | -0.059 | 40.5
-0.5 | 0.287 | 0.00555 | -0.059 | 51.754
0 | 0.35 | 0.00549 | -0.06 | 63.695
0.5 | 0.412 | 0.00549 | -0.061 | 75.012
1 | 0.474 | 0.00552 | -0.061 | 85.883
1.5 | 0.537 | 0.00569 | -0.062 | 94.293
2 | 0.599 | 0.00593 | -0.063 | 101.007
2.5 | 0.661 | 0.00622 | -0.063 | 106.289
3 | 0.72 | 0.00644 | -0.064 | 111.844
3.5 | 0.782 | 0.00674 | -0.065 | 116.062
4 | 0.843 | 0.007 | -0.065 | 120.427
4.5 | 0.904 | 0.00745 | -0.066 | 121.423
5 | 0.96 | 0.00746 | -0.066 | 128.613
5.5 | 1.015 | 0.00853 | -0.066 | 118.977
6 | 1.071 | 0.00908 | -0.067 | 117.961
6.5 | 1.126 | 0.00956 | -0.067 | 117.733
7 | 1.179 | 0.01001 | -0.068 | 117.774
7.5 | 1.231 | 0.01058 | -0.068 | 116.392
8 | 1.28 | 0.01172 | -0.069 | 109.234
8.5 | 1.33 | 0.01229 | -0.069 | 108.239
9 | 1.377 | 0.01291 | -0.07 | 106.666
9.5 | 1.421 | 0.01356 | -0.07 | 104.794
10 | 1.463 | 0.01429 | -0.07 | 102.34
10.5 | 1.502 | 0.01505 | -0.071 | 99.771
11 | 1.538 | 0.01586 | -0.071 | 96.938
11.5 | 1.571 | 0.01678 | -0.072 | 93.605
12 | 1.6 | 0.01772 | -0.072 | 90.316
12.5 | 1.623 | 0.01869 | -0.073 | 86.84
13 | 1.642 | 0.01986 | -0.073 | 82.658
13.5 | 1.656 | 0.0211 | -0.073 | 78.468
14 | 1.666 | 0.02235 | -0.074 | 74.531
14.5 | 1.671 | 0.02373 | -0.074 | 70.419
15 | 1.671 | 0.02527 | -0.074 | 66.136
15.5 | 1.665 | 0.0269 | -0.075 | 61.88
16 | 1.652 | 0.02873 | -0.075 | 57.488
16.5 | 1.634 | 0.03031 | -0.075 | 53.916
17 | 1.612 | 0.03218 | -0.076 | 50.1
17.5 | 1.586 | 0.03445 | -0.076 | 46.051
18 | 1.556 | 0.03683 | -0.076 | 42.248
18.5 | 1.522 | 0.03974 | -0.076 | 38.301
19 | 1.485 | 0.04293 | -0.076 | 34.6
19.5 | 1.447 | 0.04574 | -0.077 | 31.634

## 132. Re 16M Mach 0.10 (2)
BIGFOIL.COM POLAR EXPORT
NACA63-418 a=0.6
NACA63-418 a=0.6 |  |  |  | Cl Max: | 1.7702 | at alpha= | 20 | deg
XFOIL ncrit=9 |  |  |  | L/D Max: | 153.944 | at alpha= | 4.5 | deg
Re: | 16000000 |  |  | Cd Min: | 0.06203 | at alpha= | 20 | deg
Mach: | 0.1 |  |  | Cl=0 at alpha= | -2.8319 | deg
|  |  |  | @ Cl=0.1, Cd= | 0.004781
|  |  |  | @ Cl=0.4, Cd= | 0.0041814
|  |  |  | @ Cl=0.6, Cd= | 0.0044219
alpha (deg) | Cl | Cd | Cm | Cl/Cd
-20 | -1.5018 | 0.03825 | -0.0744 | -39.2627
-19.5 | -1.5088 | 0.03311 | -0.0749 | -45.5693
-19 | -1.5012 | 0.02946 | -0.0748 | -50.9572
-18.5 | -1.4938 | 0.02594 | -0.0742 | -57.5867
-18 | -1.4818 | 0.02296 | -0.0733 | -64.5383
-17.5 | -1.4958 | 0.01874 | -0.0703 | -79.8186
-17 | -1.4925 | 0.01623 | -0.0667 | -91.9593
-16.5 | -1.4761 | 0.01489 | -0.0627 | -99.1336
-16 | -1.4664 | 0.0139 | -0.0563 | -105.4964
-15.5 | -1.4291 | 0.01309 | -0.0539 | -109.1749
-15 | -1.3846 | 0.01248 | -0.0525 | -110.9455
-14.5 | -1.3368 | 0.01192 | -0.0515 | -112.1477
-14 | -1.2869 | 0.01141 | -0.0508 | -112.787
-13.5 | -1.2362 | 0.01089 | -0.0502 | -113.517
-13 | -1.1845 | 0.01037 | -0.0498 | -114.2237
-12.5 | -1.1309 | 0.00992 | -0.0496 | -114.002
-12 | -1.076 | 0.00954 | -0.0496 | -112.7883
-11.5 | -1.0203 | 0.00918 | -0.0497 | -111.1438
-11 | -0.9642 | 0.00882 | -0.0498 | -109.3197
-10.5 | -0.9078 | 0.00846 | -0.05 | -107.305
-10 | -0.8508 | 0.00813 | -0.0503 | -104.6494
-9.5 | -0.7929 | 0.00784 | -0.0507 | -101.1352
-9 | -0.7347 | 0.00758 | -0.0512 | -96.9261
-8.5 | -0.6765 | 0.00729 | -0.0517 | -92.7984
-8 | -0.6177 | 0.00707 | -0.0523 | -87.3692
-7.5 | -0.5587 | 0.00683 | -0.0529 | -81.8009
-7 | -0.4994 | 0.00664 | -0.0536 | -75.2108
-6.5 | -0.4399 | 0.00646 | -0.0543 | -68.096
-6 | -0.3801 | 0.00628 | -0.0551 | -60.5255
-5.5 | -0.3204 | 0.00612 | -0.0559 | -52.3529
-5 | -0.2604 | 0.00594 | -0.0567 | -43.8384
-4.5 | -0.2005 | 0.00575 | -0.0575 | -34.8696
-4 | -0.1406 | 0.00552 | -0.0584 | -25.471
-3.5 | -0.0805 | 0.00535 | -0.0592 | -15.0467
-3 | -0.0202 | 0.00516 | -0.0602 | -3.9147
-2.5 | 0.0399 | 0.00499 | -0.0611 | 7.996
-2 | 0.1003 | 0.00478 | -0.0621 | 20.9833
-1 | 0.2203 | 0.00426 | -0.064 | 51.7136
-0.5 | 0.2809 | 0.00421 | -0.0651 | 66.7221
0 | 0.3415 | 0.00422 | -0.0661 | 80.9242
0.5 | 0.4022 | 0.00418 | -0.0671 | 96.2201
1 | 0.4629 | 0.0042 | -0.0681 | 110.2143
1.5 | 0.5232 | 0.00427 | -0.0691 | 122.5293
2 | 0.5833 | 0.00438 | -0.07 | 133.1735
2.5 | 0.6431 | 0.00453 | -0.0709 | 141.9647
3 | 0.7019 | 0.00475 | -0.0716 | 147.7684
3.5 | 0.7605 | 0.00498 | -0.0724 | 152.7108
4.5 | 0.8744 | 0.00568 | -0.0734 | 153.9437
5 | 0.9261 | 0.00639 | -0.0731 | 144.9296
5.5 | 0.9784 | 0.00697 | -0.0729 | 140.373
6 | 1.0309 | 0.00746 | -0.0727 | 138.1903
6.5 | 1.0837 | 0.00787 | -0.0725 | 137.7001
7 | 1.134 | 0.00837 | -0.0718 | 135.4839
7.5 | 1.1836 | 0.00884 | -0.0711 | 133.8914
8 | 1.2299 | 0.00938 | -0.0698 | 131.1194
8.5 | 1.2709 | 0.01002 | -0.0677 | 126.8363
9 | 1.3056 | 0.01057 | -0.0643 | 123.5194
9.5 | 1.3246 | 0.01128 | -0.0583 | 117.4291
10 | 1.3538 | 0.01209 | -0.0547 | 111.9768
10.5 | 1.3837 | 0.01301 | -0.0515 | 106.3566
11 | 1.4129 | 0.01407 | -0.0485 | 100.4193
11.5 | 1.4416 | 0.01523 | -0.0457 | 94.6553
12 | 1.4702 | 0.01646 | -0.0431 | 89.3196
12.5 | 1.4972 | 0.01783 | -0.0404 | 83.9708
13 | 1.5236 | 0.01926 | -0.0379 | 79.107
14 | 1.5747 | 0.0226 | -0.0337 | 69.677
14.5 | 1.5989 | 0.02464 | -0.0318 | 64.8904
15 | 1.6206 | 0.02695 | -0.0299 | 60.1336
15.5 | 1.642 | 0.02943 | -0.0283 | 55.7934
16 | 1.6625 | 0.03207 | -0.0269 | 51.8397
16.5 | 1.68 | 0.03503 | -0.0255 | 47.9589
17 | 1.6968 | 0.03817 | -0.0243 | 44.4538
17.5 | 1.714 | 0.04136 | -0.0233 | 41.441
18 | 1.7296 | 0.0448 | -0.0225 | 38.6071
18.5 | 1.7422 | 0.04863 | -0.0219 | 35.8256
19 | 1.7541 | 0.05271 | -0.0216 | 33.2783
19.5 | 1.7623 | 0.05727 | -0.0215 | 30.7718
20 | 1.7702 | 0.06203 | -0.0217 | 28.5378

## 133. Re 16M Mach 0.25 (1)
BIGFOIL.COM POLAR EXPORT
NACA63-418 a=0.6
NACA63-418 a=0.6 |  |  |  | Cl Max: | 1.619 | at alpha= | 13 | deg
JavaFoil+Calcfoil stall+Eppler ext transition |  |  |  | L/D Max: | 126.715 | at alpha= | 4.5 | deg
Re: | 16000000 |  |  | Cd Min: | 0.00552 | at alpha= | 0 | deg
Mach: | 0.25 |  |  | Cl=0 at alpha= | -2.7969 | deg
|  |  |  | @ Cl=0.1, Cd= | 0.005795
|  |  |  | @ Cl=0.4, Cd= | 0.0055392
|  |  |  | @ Cl=0.6, Cd= | 0.0059675
alpha (deg) | Cl | Cd | Cm | Cl/Cd
-17.5 | -0.758 | 0.11459 | -0.026 | -6.614
-17 | -0.801 | 0.10118 | -0.028 | -7.915
-16.5 | -0.845 | 0.08496 | -0.03 | -9.944
-16 | -0.886 | 0.06989 | -0.032 | -12.679
-15.5 | -0.932 | 0.05116 | -0.035 | -18.211
-15 | -0.961 | 0.04142 | -0.036 | -23.192
-14.5 | -0.98 | 0.03472 | -0.038 | -28.216
-14 | -0.992 | 0.02918 | -0.039 | -33.985
-13.5 | -1 | 0.02386 | -0.04 | -41.899
-13 | -0.997 | 0.02055 | -0.041 | -48.524
-12.5 | -1.001 | 0.01457 | -0.043 | -68.719
-12 | -0.983 | 0.01302 | -0.044 | -75.545
-11.5 | -0.957 | 0.01192 | -0.045 | -80.318
-11 | -0.924 | 0.01091 | -0.046 | -84.701
-10.5 | -0.886 | 0.01008 | -0.047 | -87.919
-10 | -0.853 | 0.00891 | -0.048 | -95.735
-9.5 | -0.804 | 0.00855 | -0.049 | -94.01
-9 | -0.752 | 0.00812 | -0.05 | -92.661
-8.5 | -0.698 | 0.00776 | -0.05 | -89.942
-8 | -0.642 | 0.00752 | -0.051 | -85.401
-7.5 | -0.585 | 0.00722 | -0.052 | -81.059
-7 | -0.526 | 0.007 | -0.052 | -75.131
-6.5 | -0.466 | 0.00731 | -0.053 | -63.799
-6 | -0.405 | 0.00715 | -0.054 | -56.596
-5.5 | -0.343 | 0.00696 | -0.054 | -49.265
-5 | -0.28 | 0.00678 | -0.055 | -41.32
-4.5 | -0.217 | 0.00665 | -0.056 | -32.661
-4 | -0.154 | 0.00634 | -0.056 | -24.248
-3.5 | -0.09 | 0.00619 | -0.057 | -14.541
-3 | -0.026 | 0.0061 | -0.058 | -4.269
-2.5 | 0.038 | 0.00595 | -0.058 | 6.4
-2 | 0.102 | 0.00579 | -0.059 | 17.676
-1.5 | 0.167 | 0.00567 | -0.06 | 29.386
-1 | 0.231 | 0.00561 | -0.06 | 41.162
-0.5 | 0.295 | 0.00557 | -0.061 | 53.013
0 | 0.359 | 0.00552 | -0.062 | 65.045
0.5 | 0.423 | 0.00555 | -0.062 | 76.268
1 | 0.488 | 0.00562 | -0.063 | 86.683
1.5 | 0.552 | 0.00578 | -0.064 | 95.454
2 | 0.616 | 0.00603 | -0.064 | 102.098
2.5 | 0.68 | 0.00635 | -0.065 | 107.114
3 | 0.74 | 0.00662 | -0.066 | 111.817
3.5 | 0.803 | 0.00689 | -0.066 | 116.622
4 | 0.866 | 0.00722 | -0.067 | 119.91
4.5 | 0.924 | 0.00729 | -0.067 | 126.715
5 | 0.981 | 0.00834 | -0.068 | 117.603
5.5 | 1.039 | 0.00892 | -0.068 | 116.449
6 | 1.095 | 0.00953 | -0.068 | 114.939
6.5 | 1.151 | 0.01006 | -0.069 | 114.48
7 | 1.205 | 0.01055 | -0.069 | 114.234
7.5 | 1.258 | 0.01121 | -0.07 | 112.188
8 | 1.307 | 0.01243 | -0.07 | 105.158
8.5 | 1.356 | 0.01311 | -0.071 | 103.457
9 | 1.403 | 0.0138 | -0.071 | 101.618
9.5 | 1.445 | 0.01462 | -0.072 | 98.876
10 | 1.484 | 0.01542 | -0.072 | 96.263
10.5 | 1.52 | 0.01631 | -0.073 | 93.184
11 | 1.551 | 0.01728 | -0.073 | 89.763
11.5 | 1.578 | 0.01828 | -0.073 | 86.312
12 | 1.6 | 0.01947 | -0.074 | 82.182
12.5 | 1.613 | 0.02074 | -0.074 | 77.733
13 | 1.619 | 0.02215 | -0.075 | 73.064
13.5 | 1.618 | 0.02362 | -0.075 | 68.499
14 | 1.61 | 0.02518 | -0.075 | 63.928
14.5 | 1.594 | 0.027 | -0.076 | 59.036
15 | 1.571 | 0.02894 | -0.076 | 54.277
15.5 | 1.537 | 0.03116 | -0.076 | 49.318
16 | 1.492 | 0.03335 | -0.076 | 44.731
16.5 | 1.438 | 0.03627 | -0.077 | 39.652
17 | 1.377 | 0.03962 | -0.077 | 34.75
17.5 | 1.309 | 0.04318 | -0.077 | 30.309
18 | 1.233 | 0.04773 | -0.077 | 25.842

## 134. Re 16M Mach 0.25 (2)
BIGFOIL.COM POLAR EXPORT
NACA63-418 a=0.6
NACA63-418 a=0.6 |  |  |  | Cl Max: | 1.7369 | at alpha= | 19.5 | deg
XFOIL ncrit=9 |  |  |  | L/D Max: | 160.567 | at alpha= | 4 | deg
Re: | 16000000 |  |  | Cd Min: | 0.07938 | at alpha= | 20 | deg
Mach: | 0.25 |  |  | Cl=0 at alpha= | -2.8349 | deg
|  |  |  | @ Cl=0.1, Cd= | 0.0048531
|  |  |  | @ Cl=0.4, Cd= | 0.0042155
|  |  |  | @ Cl=0.6, Cd= | 0.0044007
alpha (deg) | Cl | Cd | Cm | Cl/Cd
-20 | -1.3991 | 0.06065 | -0.0777 | -23.0684
-19.5 | -1.4122 | 0.05291 | -0.0813 | -26.6906
-19 | -1.4171 | 0.04648 | -0.0837 | -30.4884
-18.5 | -1.4195 | 0.04071 | -0.0853 | -34.8686
-18 | -1.4176 | 0.03575 | -0.086 | -39.6531
-17.5 | -1.4217 | 0.03076 | -0.0859 | -46.2191
-17 | -1.4216 | 0.02637 | -0.0852 | -53.9097
-16.5 | -1.4107 | 0.02295 | -0.0839 | -61.4684
-16 | -1.4045 | 0.01957 | -0.0816 | -71.768
-15.5 | -1.4038 | 0.01648 | -0.0779 | -85.182
-15 | -1.4029 | 0.0144 | -0.0718 | -97.4236
-14.5 | -1.3859 | 0.01335 | -0.0652 | -103.8127
-14 | -1.3411 | 0.01255 | -0.0625 | -106.8606
-13.5 | -1.2901 | 0.01192 | -0.0606 | -108.2299
-13 | -1.2366 | 0.01133 | -0.0591 | -109.1439
-12.5 | -1.1821 | 0.01071 | -0.0578 | -110.3735
-12 | -1.1257 | 0.01017 | -0.0568 | -110.6883
-11.5 | -1.0674 | 0.00971 | -0.0561 | -109.9279
-11 | -1.008 | 0.0093 | -0.0557 | -108.3871
-10.5 | -0.9482 | 0.00892 | -0.0553 | -106.3004
-10 | -0.8883 | 0.00851 | -0.0551 | -104.3831
-9.5 | -0.8277 | 0.00814 | -0.055 | -101.683
-9 | -0.7665 | 0.00784 | -0.0551 | -97.7679
-8.5 | -0.7049 | 0.00755 | -0.0553 | -93.3642
-8 | -0.6436 | 0.00726 | -0.0555 | -88.6501
-7.5 | -0.5815 | 0.00704 | -0.0559 | -82.5994
-7 | -0.5196 | 0.00678 | -0.0564 | -76.6372
-6.5 | -0.4573 | 0.00661 | -0.0569 | -69.1831
-6 | -0.395 | 0.00639 | -0.0575 | -61.8153
-5.5 | -0.3326 | 0.00622 | -0.0582 | -53.4727
-5 | -0.27 | 0.00605 | -0.0589 | -44.6281
-4.5 | -0.2077 | 0.00585 | -0.0597 | -35.5043
-4 | -0.1455 | 0.00562 | -0.0605 | -25.8897
-3.5 | -0.0831 | 0.00541 | -0.0613 | -15.3604
-3 | -0.0206 | 0.00524 | -0.0622 | -3.9313
-2.5 | 0.0418 | 0.00503 | -0.0631 | 8.3101
-2 | 0.1043 | 0.00484 | -0.0641 | 21.5496
-1.5 | 0.1664 | 0.00453 | -0.0651 | 36.7329
-1 | 0.2286 | 0.00429 | -0.0661 | 53.2867
-0.5 | 0.2915 | 0.00422 | -0.0672 | 69.0758
0 | 0.3544 | 0.00423 | -0.0682 | 83.7825
0.5 | 0.4172 | 0.00421 | -0.0693 | 99.0974
1 | 0.4802 | 0.00422 | -0.0703 | 113.7915
1.5 | 0.5429 | 0.0043 | -0.0713 | 126.2558
2 | 0.6053 | 0.00441 | -0.0722 | 137.2562
2.5 | 0.6674 | 0.00455 | -0.0731 | 146.6813
3 | 0.7283 | 0.00478 | -0.0739 | 152.364
3.5 | 0.7894 | 0.00499 | -0.0746 | 158.1964
4 | 0.8494 | 0.00529 | -0.0751 | 160.5671
4.5 | 0.9076 | 0.0057 | -0.0754 | 159.2281
5 | 0.96 | 0.00648 | -0.0748 | 148.1481
5.5 | 1.0125 | 0.00714 | -0.0741 | 141.8067
6 | 1.0653 | 0.0077 | -0.0734 | 138.3506
6.5 | 1.1186 | 0.00816 | -0.0727 | 137.0833
7 | 1.1682 | 0.00871 | -0.0714 | 134.1217
7.5 | 1.2157 | 0.00926 | -0.0697 | 131.2851
8 | 1.2551 | 0.00994 | -0.0666 | 126.2676
8.5 | 1.2673 | 0.0108 | -0.0588 | 117.3426
9 | 1.2934 | 0.01179 | -0.0542 | 109.7031
10 | 1.3545 | 0.01402 | -0.0473 | 96.612
10.5 | 1.3867 | 0.01522 | -0.0444 | 91.1104
11 | 1.4146 | 0.01672 | -0.0412 | 84.6053
11.5 | 1.4424 | 0.0183 | -0.0382 | 78.8197
12 | 1.4702 | 0.01993 | -0.0354 | 73.7682
12.5 | 1.4971 | 0.0217 | -0.0327 | 68.9908
13 | 1.5207 | 0.02369 | -0.0299 | 64.1916
14 | 1.5764 | 0.02806 | -0.0265 | 56.1796
14.5 | 1.5982 | 0.03086 | -0.0246 | 51.7887
15 | 1.6195 | 0.03376 | -0.0228 | 47.971
15.5 | 1.6389 | 0.03693 | -0.0211 | 44.3786
16 | 1.6537 | 0.04055 | -0.0195 | 40.7818
16.5 | 1.6711 | 0.04412 | -0.0182 | 37.8762
17 | 1.6875 | 0.04792 | -0.0172 | 35.2149
17.5 | 1.701 | 0.05214 | -0.0164 | 32.6237
18 | 1.7116 | 0.0568 | -0.016 | 30.1338
18.5 | 1.7201 | 0.06185 | -0.0159 | 27.8108
19 | 1.7295 | 0.06704 | -0.0162 | 25.798
19.5 | 1.7369 | 0.07259 | -0.0168 | 23.9275
20 | 1.7355 | 0.07938 | -0.0181 | 21.8632

## 135. Re 16M Mach 0.50 (1)
BIGFOIL.COM POLAR EXPORT
NACA63-418 a=0.6
NACA63-418 a=0.6 |  |  |  | Cl Max: | 1.479 | at alpha= | 9.5 | deg
JavaFoil+Calcfoil stall+Eppler ext transition |  |  |  | L/D Max: | 116.418 | at alpha= | 2.5 | deg
Re: | 16000000 |  |  | Cd Min: | 0.00582 | at alpha= | 0 | deg
Mach: | 0.5 |  |  | Cl=0 at alpha= | -2.7986 | deg
|  |  |  | @ Cl=0.1, Cd= | 0.0061355
|  |  |  | @ Cl=0.4, Cd= | 0.0058211
|  |  |  | @ Cl=0.6, Cd= | 0.0061781
alpha (deg) | Cl | Cd | Cm | Cl/Cd
-20 | -0.985 | 0.18621 | -0.025 | -5.289
-19.5 | -0.956 | 0.1823 | -0.025 | -5.242
-19 | -0.929 | 0.17016 | -0.026 | -5.461
-18.5 | -0.9 | 0.16116 | -0.026 | -5.587
-18 | -0.871 | 0.15303 | -0.026 | -5.691
-17.5 | -0.842 | 0.15283 | -0.026 | -5.51
-17 | -0.813 | 0.14536 | -0.026 | -5.591
-16.5 | -0.791 | 0.12046 | -0.028 | -6.563
-16 | -0.76 | 0.11651 | -0.028 | -6.527
-15.5 | -0.73 | 0.11139 | -0.027 | -6.556
-15 | -0.701 | 0.10565 | -0.027 | -6.636
-14.5 | -0.683 | 0.09094 | -0.032 | -7.507
-14 | -0.655 | 0.08455 | -0.032 | -7.744
-13.5 | -0.663 | 0.0514 | -0.04 | -12.89
-13 | -0.651 | 0.03686 | -0.043 | -17.649
-12.5 | -0.557 | 0.08592 | -0.028 | -6.482
-12 | -0.534 | 0.07417 | -0.032 | -7.2
-11.5 | -0.558 | 0.03163 | -0.045 | -17.627
-11 | -0.54 | 0.02252 | -0.048 | -23.98
-10.5 | -0.44 | 0.07957 | -0.026 | -5.53
-10 | -0.593 | 0.02156 | -0.049 | -27.5
-9.5 | -0.724 | 0.01464 | -0.052 | -49.492
-9 | -0.732 | 0.01244 | -0.053 | -58.827
-8.5 | -0.711 | 0.01069 | -0.055 | -66.498
-8 | -0.674 | 0.00968 | -0.056 | -69.652
-7.5 | -0.628 | 0.00894 | -0.057 | -70.276
-7 | -0.575 | 0.00799 | -0.058 | -71.955
-6.5 | -0.513 | 0.00817 | -0.059 | -62.807
-6 | -0.448 | 0.00786 | -0.06 | -57.004
-5.5 | -0.38 | 0.00763 | -0.061 | -49.819
-5 | -0.312 | 0.00734 | -0.061 | -42.43
-4.5 | -0.242 | 0.0071 | -0.062 | -34.039
-4 | -0.171 | 0.007 | -0.063 | -24.471
-3.5 | -0.1 | 0.0066 | -0.064 | -15.217
-3 | -0.029 | 0.0065 | -0.064 | -4.474
-2.5 | 0.043 | 0.00628 | -0.065 | 6.769
-2 | 0.114 | 0.0061 | -0.066 | 18.76
-1.5 | 0.186 | 0.00593 | -0.067 | 31.43
-1 | 0.258 | 0.00589 | -0.067 | 43.815
-0.5 | 0.33 | 0.00586 | -0.068 | 56.343
0 | 0.402 | 0.00582 | -0.069 | 69.018
0.5 | 0.473 | 0.00587 | -0.07 | 80.617
1 | 0.545 | 0.00601 | -0.07 | 90.757
1.5 | 0.617 | 0.00623 | -0.071 | 98.932
2 | 0.688 | 0.00657 | -0.072 | 104.837
2.5 | 0.754 | 0.00648 | -0.072 | 116.418
3 | 0.816 | 0.00756 | -0.073 | 107.892
3.5 | 0.883 | 0.00801 | -0.073 | 110.126
4 | 0.949 | 0.00854 | -0.074 | 111.125
4.5 | 1.014 | 0.00932 | -0.074 | 108.755
5 | 1.078 | 0.01019 | -0.075 | 105.79
5.5 | 1.141 | 0.01109 | -0.075 | 102.899
6 | 1.202 | 0.01192 | -0.076 | 100.833
6.5 | 1.26 | 0.01273 | -0.076 | 99.01
7 | 1.315 | 0.01367 | -0.077 | 96.196
7.5 | 1.363 | 0.01556 | -0.077 | 87.623
8 | 1.408 | 0.01666 | -0.077 | 84.549
8.5 | 1.446 | 0.01789 | -0.078 | 80.852
9 | 1.473 | 0.01931 | -0.078 | 76.277
9.5 | 1.479 | 0.02083 | -0.079 | 71.005
10 | 1.455 | 0.02278 | -0.079 | 63.861
10.5 | 1.365 | 0.02543 | -0.08 | 53.669
11 | 0.91 | 0.0309 | -0.079 | 29.468
11.5 | 0.942 | 0.03175 | -0.08 | 29.667
12 | 0.964 | 0.03756 | -0.08 | 25.672
12.5 | 1.001 | 0.03529 | -0.081 | 28.381
13 | 1.026 | 0.04054 | -0.081 | 25.318
13.5 | 1.06 | 0.03965 | -0.081 | 26.725
14 | 1.086 | 0.04379 | -0.082 | 24.802
14.5 | 1.097 | 0.05546 | -0.08 | 19.783

## 136. Re 16M Mach 0.50 (2)
BIGFOIL.COM POLAR EXPORT
NACA63-418 a=0.6
NACA63-418 a=0.6 |  |  |  | Cl Max: | 1.5805 | at alpha= | 15 | deg
XFOIL ncrit=9 |  |  |  | L/D Max: | 178.309 | at alpha= | 4 | deg
Re: | 16000000 |  |  | Cd Min: | 0.20752 | at alpha= | -20 | deg
Mach: | 0.5 |  |  | Cl=0 at alpha= | -2.8476 | deg
|  |  |  | @ Cl=0.1, Cd= | 0.0051055
|  |  |  | @ Cl=0.4, Cd= | 0.0043374
|  |  |  | @ Cl=0.6, Cd= | 0.0044338
alpha (deg) | Cl | Cd | Cm | Cl/Cd
-20 | -0.6908 | 0.20752 | 0.0114 | -3.3288
-19.5 | -0.7027 | 0.19307 | 0.0016 | -3.6396
-19 | -0.7793 | 0.16875 | -0.0174 | -4.6181
-18.5 | -0.7851 | 0.15753 | -0.0262 | -4.9838
-18 | -0.7898 | 0.14655 | -0.0345 | -5.3893
-17.5 | -0.7951 | 0.13573 | -0.0427 | -5.858
-17 | -0.8036 | 0.12473 | -0.051 | -6.4427
-16.5 | -0.813 | 0.11392 | -0.0591 | -7.1366
-16 | -0.826 | 0.10292 | -0.0673 | -8.0257
-15 | -0.8591 | 0.08115 | -0.0831 | -10.5866
-14.5 | -0.88 | 0.07047 | -0.0905 | -12.4876
-14 | -0.8991 | 0.06057 | -0.0969 | -14.844
-13.5 | -0.9245 | 0.05096 | -0.1026 | -18.1417
-13 | -0.9542 | 0.04204 | -0.1068 | -22.6974
-12.5 | -0.9858 | 0.03417 | -0.1089 | -28.8499
-12 | -1.0145 | 0.02732 | -0.1088 | -37.134
-11.5 | -1.0377 | 0.02134 | -0.1068 | -48.627
-11 | -1.0472 | 0.01658 | -0.103 | -63.1604
-10.5 | -1.0668 | 0.01317 | -0.0946 | -81.0023
-10 | -1.0437 | 0.01136 | -0.0862 | -91.875
-9.5 | -0.9841 | 0.01019 | -0.0812 | -96.5751
-9 | -0.9138 | 0.00938 | -0.0777 | -97.42
-8.5 | -0.8396 | 0.00883 | -0.0752 | -95.0849
-8 | -0.7643 | 0.00836 | -0.0732 | -91.4234
-7.5 | -0.6886 | 0.00797 | -0.0718 | -86.399
-7 | -0.6136 | 0.00759 | -0.0707 | -80.8432
-6.5 | -0.5384 | 0.00727 | -0.07 | -74.0578
-6 | -0.4636 | 0.00697 | -0.0696 | -66.5136
-5.5 | -0.389 | 0.00673 | -0.0694 | -57.8009
-5 | -0.3147 | 0.00649 | -0.0695 | -48.49
-4.5 | -0.2409 | 0.00629 | -0.0698 | -38.2989
-4 | -0.1675 | 0.00604 | -0.0703 | -27.7318
-3.5 | -0.0951 | 0.00575 | -0.0708 | -16.5391
-3 | -0.0221 | 0.00549 | -0.0716 | -4.0255
-2.5 | 0.0504 | 0.00529 | -0.0724 | 9.5274
-2 | 0.123 | 0.00502 | -0.0734 | 24.502
-1.5 | 0.1946 | 0.00469 | -0.0744 | 41.4925
-1 | 0.2671 | 0.00441 | -0.0756 | 60.5669
0 | 0.4135 | 0.00433 | -0.0779 | 95.4965
0.5 | 0.4864 | 0.00436 | -0.079 | 111.5596
1 | 0.5599 | 0.00439 | -0.0802 | 127.5399
1.5 | 0.6332 | 0.00447 | -0.0813 | 141.6555
2 | 0.7065 | 0.00458 | -0.0823 | 154.2576
2.5 | 0.7796 | 0.00469 | -0.0832 | 166.226
3 | 0.8513 | 0.00492 | -0.0837 | 173.0285
3.5 | 0.9221 | 0.0052 | -0.084 | 177.3269
4 | 0.9914 | 0.00556 | -0.084 | 178.3094
4.5 | 1.057 | 0.00605 | -0.0833 | 174.7107
5 | 1.1139 | 0.00684 | -0.0811 | 162.8509
5.5 | 1.1564 | 0.00788 | -0.0766 | 146.7513
6.5 | 1.188 | 0.01044 | -0.0597 | 113.7931
7 | 1.2142 | 0.0121 | -0.054 | 100.3471
7.5 | 1.2411 | 0.01396 | -0.0487 | 88.904
8 | 1.2643 | 0.01613 | -0.0435 | 78.3819
8.5 | 1.2742 | 0.01908 | -0.0376 | 66.782
9 | 1.2986 | 0.02159 | -0.0332 | 60.1482
9.5 | 1.3247 | 0.02421 | -0.0292 | 54.7171
10 | 1.3533 | 0.02694 | -0.0257 | 50.2339
10.5 | 1.3841 | 0.02972 | -0.0225 | 46.5713
11 | 1.4115 | 0.0329 | -0.0195 | 42.9027
11.5 | 1.4381 | 0.03632 | -0.0167 | 39.5953
12 | 1.4662 | 0.03982 | -0.0141 | 36.8207
12.5 | 1.4918 | 0.04364 | -0.0117 | 34.1842
13 | 1.5161 | 0.04774 | -0.0094 | 31.7574
13.5 | 1.5393 | 0.05203 | -0.0074 | 29.5849
15 | 1.5805 | 0.06898 | -0.0039 | 22.9124
15.5 | 1.5695 | 0.07753 | -0.0046 | 20.2438
16 | 1.5463 | 0.0878 | -0.007 | 17.6116
16.5 | 1.5169 | 0.09938 | -0.0111 | 15.2636
17 | 1.4865 | 0.11167 | -0.0165 | 13.3115
18.5 | 1.3953 | 0.15158 | -0.0399 | 9.205
19 | 1.3719 | 0.16478 | -0.0488 | 8.3256
19.5 | 1.3521 | 0.1778 | -0.058 | 7.6046
20 | 1.3335 | 0.19084 | -0.0675 | 6.9875

## 137. Re 18M Mach 0.00 (1)
BIGFOIL.COM POLAR EXPORT
NACA63-418 a=0.6
NACA63-418 a=0.6 |  |  |  | Cl Max: | 1.684 | at alpha= | 15 | deg
JavaFoil+Calcfoil stall+Eppler ext transition |  |  |  | L/D Max: | 120.183 | at alpha= | 6.5 | deg
Re: | 18000000 |  |  | Cd Min: | 0.0055 | at alpha= | 0 | deg
Mach: | 0 |  |  | Cl=0 at alpha= | -2.7984 | deg
|  |  |  | @ Cl=0.1, Cd= | 0.0057376
|  |  |  | @ Cl=0.4, Cd= | 0.0055168
|  |  |  | @ Cl=0.6, Cd= | 0.0060142
alpha (deg) | Cl | Cd | Cm | Cl/Cd
-20 | -0.971 | 0.10497 | -0.027 | -9.249
-19.5 | -1.002 | 0.08587 | -0.028 | -11.669
-19 | -1.025 | 0.07424 | -0.03 | -13.808
-18.5 | -1.044 | 0.06561 | -0.031 | -15.906
-18 | -1.063 | 0.05589 | -0.032 | -19.017
-17.5 | -1.076 | 0.0495 | -0.033 | -21.734
-17 | -1.087 | 0.04284 | -0.034 | -25.387
-16.5 | -1.095 | 0.03734 | -0.035 | -29.331
-16 | -1.098 | 0.03311 | -0.035 | -33.173
-15.5 | -1.098 | 0.02924 | -0.036 | -37.552
-15 | -1.096 | 0.0254 | -0.037 | -43.136
-14.5 | -1.09 | 0.02187 | -0.038 | -49.85
-14 | -1.08 | 0.01895 | -0.039 | -56.996
-13.5 | -1.064 | 0.01703 | -0.04 | -62.447
-13 | -1.054 | 0.01297 | -0.042 | -81.302
-12.5 | -1.03 | 0.0118 | -0.042 | -87.22
-12 | -1 | 0.01097 | -0.043 | -91.181
-11.5 | -0.967 | 0.00913 | -0.044 | -105.958
-11 | -0.931 | 0.00967 | -0.045 | -96.246
-10.5 | -0.888 | 0.00869 | -0.046 | -102.192
-10 | -0.839 | 0.00822 | -0.047 | -102.059
-9.5 | -0.788 | 0.00789 | -0.047 | -99.911
-9 | -0.736 | 0.00763 | -0.048 | -96.44
-8.5 | -0.682 | 0.00736 | -0.049 | -92.609
-8 | -0.626 | 0.00713 | -0.049 | -87.791
-7.5 | -0.569 | 0.00694 | -0.05 | -82.003
-7 | -0.511 | 0.00672 | -0.051 | -76.063
-6.5 | -0.452 | 0.00704 | -0.051 | -64.243
-6 | -0.393 | 0.00689 | -0.052 | -57.051
-5.5 | -0.332 | 0.00672 | -0.052 | -49.503
-5 | -0.272 | 0.00659 | -0.053 | -41.194
-4.5 | -0.21 | 0.00651 | -0.054 | -32.323
-4 | -0.149 | 0.0064 | -0.054 | -23.248
-3.5 | -0.087 | 0.00606 | -0.055 | -14.376
-3 | -0.025 | 0.00597 | -0.056 | -4.222
-2.5 | 0.037 | 0.00589 | -0.056 | 6.259
-2 | 0.099 | 0.00574 | -0.057 | 17.273
-1.5 | 0.161 | 0.00559 | -0.058 | 28.878
-1 | 0.224 | 0.00557 | -0.058 | 40.146
-0.5 | 0.286 | 0.00553 | -0.059 | 51.636
0 | 0.348 | 0.0055 | -0.06 | 63.22
0.5 | 0.41 | 0.00552 | -0.06 | 74.217
1 | 0.472 | 0.00559 | -0.061 | 84.382
1.5 | 0.534 | 0.00579 | -0.062 | 92.249
2 | 0.596 | 0.006 | -0.062 | 99.423
2.5 | 0.658 | 0.00622 | -0.063 | 105.886
3 | 0.717 | 0.00647 | -0.064 | 110.817
3.5 | 0.778 | 0.00671 | -0.064 | 115.856
4 | 0.839 | 0.00706 | -0.065 | 118.849
4.5 | 0.9 | 0.00749 | -0.066 | 120.109
5 | 0.96 | 0.008 | -0.066 | 120.071
5.5 | 1.012 | 0.00845 | -0.066 | 119.789
6 | 1.067 | 0.00892 | -0.067 | 119.585
6.5 | 1.122 | 0.00934 | -0.067 | 120.183
7 | 1.175 | 0.00979 | -0.068 | 120.04
7.5 | 1.227 | 0.01063 | -0.068 | 115.365
8 | 1.277 | 0.01138 | -0.068 | 112.186
8.5 | 1.326 | 0.01192 | -0.069 | 111.204
9 | 1.374 | 0.0125 | -0.069 | 109.917
9.5 | 1.418 | 0.01313 | -0.07 | 108.009
10 | 1.46 | 0.01382 | -0.07 | 105.673
10.5 | 1.5 | 0.01454 | -0.071 | 103.098
11 | 1.536 | 0.01533 | -0.071 | 100.224
11.5 | 1.57 | 0.01614 | -0.071 | 97.283
12 | 1.601 | 0.01703 | -0.072 | 93.999
12.5 | 1.625 | 0.018 | -0.072 | 90.255
13 | 1.645 | 0.01909 | -0.073 | 86.161
13.5 | 1.661 | 0.02022 | -0.073 | 82.126
14 | 1.673 | 0.02142 | -0.073 | 78.096
14.5 | 1.681 | 0.02269 | -0.074 | 74.064
15 | 1.684 | 0.02414 | -0.074 | 69.759
15.5 | 1.681 | 0.02568 | -0.074 | 65.469
16 | 1.672 | 0.0272 | -0.075 | 61.482
16.5 | 1.659 | 0.02896 | -0.075 | 57.265
17 | 1.641 | 0.03059 | -0.075 | 53.657
17.5 | 1.62 | 0.03267 | -0.076 | 49.582
18 | 1.594 | 0.03509 | -0.076 | 45.429
18.5 | 1.566 | 0.03739 | -0.076 | 41.881
19 | 1.534 | 0.04041 | -0.076 | 37.962
19.5 | 1.501 | 0.04302 | -0.076 | 34.884
20 | 1.464 | 0.04673 | -0.077 | 31.337

## 138. Re 18M Mach 0.00 (2)
BIGFOIL.COM POLAR EXPORT
NACA63-418 a=0.6
NACA63-418 a=0.6 |  |  |  | Cl Max: | 1.7882 | at alpha= | 20 | deg
XFOIL ncrit=9 |  |  |  | L/D Max: | 153.845 | at alpha= | 4 | deg
Re: | 18000000 |  |  | Cd Min: | 0.05762 | at alpha= | 20 | deg
Mach: | 0 |  |  | Cl=0 at alpha= | -2.8308 | deg
|  |  |  | @ Cl=0.1, Cd= | 0.0047681
|  |  |  | @ Cl=0.4, Cd= | 0.00417
|  |  |  | @ Cl=0.6, Cd= | 0.0044427
alpha (deg) | Cl | Cd | Cm | Cl/Cd
-20 | -1.5322 | 0.03367 | -0.0725 | -45.5064
-19.5 | -1.536 | 0.02918 | -0.0724 | -52.6388
-19 | -1.5248 | 0.02602 | -0.072 | -58.6011
-18.5 | -1.5153 | 0.02295 | -0.0711 | -66.0261
-18 | -1.5033 | 0.02029 | -0.0696 | -74.0907
-17.5 | -1.5119 | 0.01695 | -0.0658 | -89.1976
-17 | -1.51 | 0.01494 | -0.0609 | -101.071
-16.5 | -1.5002 | 0.01403 | -0.0547 | -106.928
-16 | -1.4656 | 0.01324 | -0.0522 | -110.6949
-15.5 | -1.4251 | 0.01251 | -0.0506 | -113.9169
-15 | -1.379 | 0.01195 | -0.0496 | -115.3975
-14.5 | -1.3304 | 0.01144 | -0.049 | -116.2937
-14 | -1.28 | 0.01099 | -0.0486 | -116.4695
-13.5 | -1.2288 | 0.01052 | -0.0482 | -116.8061
-13 | -1.177 | 0.01003 | -0.048 | -117.348
-12.5 | -1.1238 | 0.0096 | -0.048 | -117.0625
-12 | -1.0692 | 0.00924 | -0.0481 | -115.7143
-11.5 | -1.0138 | 0.0089 | -0.0484 | -113.9101
-11 | -0.9579 | 0.00858 | -0.0487 | -111.6434
-10.5 | -0.9018 | 0.00825 | -0.049 | -109.3091
-10 | -0.8453 | 0.00791 | -0.0494 | -106.8647
-9.5 | -0.7879 | 0.00764 | -0.0499 | -103.1283
-9 | -0.7301 | 0.0074 | -0.0504 | -98.6622
-8.5 | -0.6723 | 0.00713 | -0.051 | -94.2917
-8 | -0.6139 | 0.00691 | -0.0517 | -88.8423
-7.5 | -0.5554 | 0.00671 | -0.0523 | -82.772
-7 | -0.4965 | 0.00651 | -0.0531 | -76.2673
-6.5 | -0.4374 | 0.00634 | -0.0538 | -68.9905
-6 | -0.3781 | 0.00617 | -0.0546 | -61.2804
-5.5 | -0.3186 | 0.006 | -0.0554 | -53.1
-5 | -0.2591 | 0.00585 | -0.0563 | -44.2906
-4.5 | -0.1994 | 0.00567 | -0.0571 | -35.1675
-4 | -0.14 | 0.00547 | -0.058 | -25.5941
-3.5 | -0.0801 | 0.00529 | -0.0589 | -15.1418
-3 | -0.0203 | 0.00513 | -0.0598 | -3.9571
-2.5 | 0.0397 | 0.00495 | -0.0607 | 8.0202
-2 | 0.0995 | 0.00477 | -0.0617 | 20.8595
-1.5 | 0.1594 | 0.00454 | -0.0627 | 35.1101
-1 | 0.2188 | 0.00428 | -0.0637 | 51.1215
-0.5 | 0.279 | 0.00422 | -0.0647 | 66.1137
0 | 0.3394 | 0.00416 | -0.0657 | 81.5865
0.5 | 0.3995 | 0.00417 | -0.0667 | 95.8034
1 | 0.4597 | 0.00417 | -0.0677 | 110.2398
1.5 | 0.5197 | 0.00424 | -0.0687 | 122.5708
2 | 0.5792 | 0.00439 | -0.0696 | 131.9362
2.5 | 0.6384 | 0.00454 | -0.0704 | 140.6167
3 | 0.6967 | 0.00477 | -0.0712 | 146.0587
3.5 | 0.7546 | 0.00504 | -0.0719 | 149.7222
4 | 0.8123 | 0.00528 | -0.0726 | 153.8447
4.5 | 0.8677 | 0.00572 | -0.0729 | 151.6958
5 | 0.9187 | 0.00646 | -0.0726 | 142.2136
5.5 | 0.9723 | 0.00693 | -0.0727 | 140.303
6 | 1.0253 | 0.00736 | -0.0726 | 139.3071
6.5 | 1.0775 | 0.0078 | -0.0724 | 138.141
7 | 1.1294 | 0.00819 | -0.0722 | 137.8999
7.5 | 1.1785 | 0.0087 | -0.0715 | 135.4598
8 | 1.2253 | 0.00922 | -0.0704 | 132.8959
8.5 | 1.2689 | 0.0098 | -0.0688 | 129.4796
9 | 1.3117 | 0.01028 | -0.067 | 127.5973
9.5 | 1.3378 | 0.0108 | -0.0621 | 123.8704
10 | 1.3613 | 0.01155 | -0.0573 | 117.8615
10.5 | 1.3921 | 0.01232 | -0.0542 | 112.9951
11 | 1.4205 | 0.01331 | -0.051 | 106.7243
11.5 | 1.4491 | 0.01438 | -0.0481 | 100.7719
12 | 1.4782 | 0.01551 | -0.0455 | 95.3063
12.5 | 1.5064 | 0.01674 | -0.043 | 89.9881
13 | 1.533 | 0.0181 | -0.0404 | 84.6961
13.5 | 1.5564 | 0.01964 | -0.0377 | 79.2464
14 | 1.5844 | 0.02105 | -0.036 | 75.2684
14.5 | 1.6073 | 0.02299 | -0.0339 | 69.913
15 | 1.6304 | 0.02509 | -0.032 | 64.9821
15.5 | 1.653 | 0.02732 | -0.0304 | 60.5051
16 | 1.6734 | 0.02984 | -0.0289 | 56.0791
16.5 | 1.6911 | 0.03263 | -0.0274 | 51.8265
17 | 1.71 | 0.03545 | -0.0263 | 48.237
17.5 | 1.7281 | 0.03841 | -0.0252 | 44.9909
18 | 1.7442 | 0.0416 | -0.0243 | 41.9279
18.5 | 1.7567 | 0.04526 | -0.0235 | 38.8135
19 | 1.7692 | 0.04904 | -0.023 | 36.0767
19.5 | 1.7788 | 0.05327 | -0.0227 | 33.3922
20 | 1.7882 | 0.05762 | -0.0227 | 31.0344

## 139. Re 18M Mach 0.10 (1)
BIGFOIL.COM POLAR EXPORT
NACA63-418 a=0.6
NACA63-418 a=0.6 |  |  |  | Cl Max: | 1.673 | at alpha= | 15 | deg
JavaFoil+Calcfoil stall+Eppler ext transition |  |  |  | L/D Max: | 120.446 | at alpha= | 4.5 | deg
Re: | 18000000 |  |  | Cd Min: | 0.00552 | at alpha= | 0.5 | deg
Mach: | 0.1 |  |  | Cl=0 at alpha= | -2.7984 | deg
|  |  |  | @ Cl=0.1, Cd= | 0.00576
|  |  |  | @ Cl=0.4, Cd= | 0.0055219
|  |  |  | @ Cl=0.6, Cd= | 0.0060536
alpha (deg) | Cl | Cd | Cm | Cl/Cd
-20 | -0.92 | 0.11437 | -0.026 | -8.043
-19.5 | -0.946 | 0.10162 | -0.027 | -9.306
-19 | -0.972 | 0.08853 | -0.028 | -10.978
-18.5 | -0.999 | 0.07498 | -0.03 | -13.322
-18 | -1.026 | 0.06149 | -0.031 | -16.683
-17.5 | -1.042 | 0.05503 | -0.032 | -18.927
-17 | -1.06 | 0.04606 | -0.034 | -23.006
-16.5 | -1.071 | 0.0404 | -0.034 | -26.501
-16 | -1.077 | 0.03571 | -0.035 | -30.158
-15.5 | -1.082 | 0.03067 | -0.036 | -35.278
-15 | -1.081 | 0.02697 | -0.037 | -40.091
-14.5 | -1.079 | 0.02304 | -0.038 | -46.814
-14 | -1.072 | 0.0198 | -0.039 | -54.127
-13.5 | -1.057 | 0.01772 | -0.04 | -59.664
-13 | -1.05 | 0.01333 | -0.042 | -78.792
-12.5 | -1.026 | 0.01222 | -0.043 | -83.958
-12 | -0.999 | 0.0112 | -0.043 | -89.186
-11.5 | -0.967 | 0.01025 | -0.044 | -94.339
-11 | -0.929 | 0.00953 | -0.045 | -97.47
-10.5 | -0.891 | 0.00881 | -0.046 | -101.081
-10 | -0.842 | 0.00833 | -0.047 | -101.01
-9.5 | -0.791 | 0.008 | -0.048 | -98.931
-9 | -0.738 | 0.00766 | -0.048 | -96.4
-8.5 | -0.684 | 0.00743 | -0.049 | -92.096
-8 | -0.629 | 0.00716 | -0.049 | -87.807
-7.5 | -0.572 | 0.00695 | -0.05 | -82.294
-7 | -0.514 | 0.00673 | -0.051 | -76.319
-6.5 | -0.455 | 0.00708 | -0.051 | -64.229
-6 | -0.395 | 0.00689 | -0.052 | -57.284
-5.5 | -0.334 | 0.00676 | -0.053 | -49.413
-5 | -0.273 | 0.00662 | -0.053 | -41.223
-4.5 | -0.211 | 0.00651 | -0.054 | -32.461
-4 | -0.15 | 0.0064 | -0.055 | -23.363
-3.5 | -0.088 | 0.00608 | -0.055 | -14.414
-3 | -0.025 | 0.00601 | -0.056 | -4.219
-2.5 | 0.037 | 0.0059 | -0.057 | 6.283
-2 | 0.1 | 0.00576 | -0.057 | 17.305
-1.5 | 0.162 | 0.00559 | -0.058 | 29.023
-1 | 0.225 | 0.00557 | -0.059 | 40.371
-0.5 | 0.287 | 0.00556 | -0.059 | 51.633
0 | 0.35 | 0.00553 | -0.06 | 63.184
0.5 | 0.412 | 0.00552 | -0.061 | 74.639
1 | 0.474 | 0.00559 | -0.061 | 84.848
1.5 | 0.537 | 0.00578 | -0.062 | 92.81
2 | 0.599 | 0.00605 | -0.063 | 99.03
2.5 | 0.661 | 0.00627 | -0.063 | 105.571
3 | 0.72 | 0.00649 | -0.064 | 111.047
3.5 | 0.782 | 0.00677 | -0.065 | 115.422
4 | 0.843 | 0.00707 | -0.065 | 119.317
4.5 | 0.904 | 0.00751 | -0.066 | 120.446
5 | 0.965 | 0.00803 | -0.067 | 120.202
5.5 | 1.016 | 0.00852 | -0.067 | 119.212
6 | 1.072 | 0.00899 | -0.067 | 119.208
6.5 | 1.127 | 0.00942 | -0.067 | 119.567
7 | 1.18 | 0.00988 | -0.068 | 119.488
7.5 | 1.231 | 0.01074 | -0.068 | 114.701
8 | 1.282 | 0.0115 | -0.069 | 111.462
8.5 | 1.331 | 0.01205 | -0.069 | 110.463
9 | 1.378 | 0.01264 | -0.07 | 109.021
9.5 | 1.423 | 0.01329 | -0.07 | 107.037
10 | 1.464 | 0.014 | -0.071 | 104.616
10.5 | 1.503 | 0.01475 | -0.071 | 101.944
11 | 1.539 | 0.01555 | -0.071 | 98.991
11.5 | 1.572 | 0.01639 | -0.072 | 95.959
12 | 1.602 | 0.0173 | -0.072 | 92.586
12.5 | 1.625 | 0.01831 | -0.073 | 88.749
13 | 1.643 | 0.01944 | -0.073 | 84.548
13.5 | 1.657 | 0.02062 | -0.073 | 80.371
14 | 1.667 | 0.02183 | -0.074 | 76.378
14.5 | 1.672 | 0.02316 | -0.074 | 72.193
15 | 1.673 | 0.02468 | -0.074 | 67.789
15.5 | 1.666 | 0.02626 | -0.075 | 63.44
16 | 1.653 | 0.02805 | -0.075 | 58.942
16.5 | 1.636 | 0.02972 | -0.075 | 55.044
17 | 1.614 | 0.03169 | -0.076 | 50.926
17.5 | 1.587 | 0.03398 | -0.076 | 46.708
18 | 1.557 | 0.03648 | -0.076 | 42.674
18.5 | 1.524 | 0.03877 | -0.076 | 39.297
19 | 1.487 | 0.04191 | -0.076 | 35.475
19.5 | 1.448 | 0.04502 | -0.077 | 32.16
20 | 1.407 | 0.04853 | -0.077 | 28.98

## 140. Re 18M Mach 0.10 (2)
BIGFOIL.COM POLAR EXPORT
NACA63-418 a=0.6
NACA63-418 a=0.6 |  |  |  | Cl Max: | 1.7848 | at alpha= | 20 | deg
XFOIL ncrit=9 |  |  |  | L/D Max: | 154.905 | at alpha= | 4 | deg
Re: | 18000000 |  |  | Cd Min: | 0.06032 | at alpha= | 20 | deg
Mach: | 0.1 |  |  | Cl=0 at alpha= | -2.8314 | deg
|  |  |  | @ Cl=0.1, Cd= | 0.0047809
|  |  |  | @ Cl=0.4, Cd= | 0.0041796
|  |  |  | @ Cl=0.6, Cd= | 0.0044323
alpha (deg) | Cl | Cd | Cm | Cl/Cd
-20 | -1.5122 | 0.0373 | -0.0746 | -40.5416
-19.5 | -1.5177 | 0.03236 | -0.075 | -46.9005
-19 | -1.5093 | 0.02878 | -0.0748 | -52.4427
-18.5 | -1.5043 | 0.02514 | -0.0741 | -59.8369
-18 | -1.4892 | 0.02242 | -0.0731 | -66.4228
-17.5 | -1.4906 | 0.019 | -0.0707 | -78.4526
-17 | -1.4949 | 0.0161 | -0.0665 | -92.8509
-16.5 | -1.4905 | 0.01448 | -0.061 | -102.9351
-16 | -1.4713 | 0.01369 | -0.0557 | -107.4726
-15.5 | -1.4336 | 0.01287 | -0.0534 | -111.3908
-15 | -1.3897 | 0.01219 | -0.0519 | -114.0033
-14.5 | -1.3413 | 0.01164 | -0.051 | -115.232
-14 | -1.2908 | 0.01116 | -0.0504 | -115.6631
-13.5 | -1.239 | 0.01069 | -0.0499 | -115.9027
-13 | -1.1867 | 0.01019 | -0.0495 | -116.4573
-12.5 | -1.1333 | 0.00972 | -0.0493 | -116.5947
-12 | -1.0783 | 0.00934 | -0.0493 | -115.4497
-11.5 | -1.0224 | 0.00898 | -0.0494 | -113.853
-11 | -0.9658 | 0.00866 | -0.0496 | -111.5242
-10.5 | -0.9091 | 0.00833 | -0.0499 | -109.1357
-10 | -0.8521 | 0.00797 | -0.0502 | -106.9134
-9.5 | -0.7942 | 0.00769 | -0.0506 | -103.277
-9 | -0.7358 | 0.00745 | -0.0511 | -98.7651
-8.5 | -0.6774 | 0.00718 | -0.0516 | -94.3454
-8 | -0.6186 | 0.00694 | -0.0522 | -89.1354
-7.5 | -0.5595 | 0.00675 | -0.0529 | -82.8889
-7 | -0.5002 | 0.00653 | -0.0535 | -76.6003
-6.5 | -0.4405 | 0.00636 | -0.0543 | -69.261
-6 | -0.3808 | 0.00619 | -0.055 | -61.5186
-5.5 | -0.3208 | 0.00601 | -0.0558 | -53.3777
-5 | -0.2608 | 0.00587 | -0.0567 | -44.4293
-4.5 | -0.2007 | 0.00569 | -0.0575 | -35.2724
-4 | -0.1408 | 0.00549 | -0.0583 | -25.6466
-3.5 | -0.0806 | 0.0053 | -0.0592 | -15.2075
-3 | -0.0204 | 0.00514 | -0.0601 | -3.9689
-2.5 | 0.0401 | 0.00496 | -0.0611 | 8.0847
-2 | 0.1003 | 0.00478 | -0.0621 | 20.9833
-1.5 | 0.1605 | 0.00454 | -0.063 | 35.3524
-1 | 0.2203 | 0.00428 | -0.064 | 51.472
-0.5 | 0.2809 | 0.00422 | -0.0651 | 66.564
0 | 0.3417 | 0.00417 | -0.0661 | 81.9424
0.5 | 0.4023 | 0.00418 | -0.0671 | 96.244
1 | 0.4629 | 0.00417 | -0.0681 | 111.0072
1.5 | 0.5233 | 0.00424 | -0.0691 | 123.4198
2 | 0.5832 | 0.00439 | -0.07 | 132.8474
2.5 | 0.6428 | 0.00454 | -0.0708 | 141.5859
3 | 0.7015 | 0.00478 | -0.0716 | 146.7573
3.5 | 0.7597 | 0.00504 | -0.0723 | 150.7341
4 | 0.8179 | 0.00528 | -0.073 | 154.9053
4.5 | 0.8736 | 0.00574 | -0.0733 | 152.1951
5 | 0.9249 | 0.00647 | -0.0729 | 142.9521
5.5 | 0.9785 | 0.00696 | -0.0729 | 140.5891
6 | 1.0317 | 0.0074 | -0.0728 | 139.4189
6.5 | 1.0841 | 0.00785 | -0.0725 | 138.1019
7 | 1.1359 | 0.00826 | -0.0721 | 137.5182
7.5 | 1.1851 | 0.00876 | -0.0713 | 135.2854
8 | 1.2314 | 0.0093 | -0.0701 | 132.4086
8.5 | 1.2742 | 0.0099 | -0.0682 | 128.7071
9 | 1.3154 | 0.0104 | -0.0661 | 126.4808
9.5 | 1.3341 | 0.01102 | -0.0598 | 121.0617
10 | 1.3608 | 0.01183 | -0.0557 | 115.0296
10.5 | 1.3925 | 0.01265 | -0.0527 | 110.0791
11 | 1.4207 | 0.01372 | -0.0495 | 103.5496
11.5 | 1.45 | 0.01484 | -0.0466 | 97.7089
12 | 1.4787 | 0.01605 | -0.044 | 92.1308
12.5 | 1.5063 | 0.01738 | -0.0414 | 86.6686
13 | 1.5321 | 0.01886 | -0.0387 | 81.2354
15 | 1.6294 | 0.0263 | -0.0305 | 61.9544
15.5 | 1.6523 | 0.02864 | -0.0289 | 57.692
16 | 1.6714 | 0.03137 | -0.0274 | 53.2802
16.5 | 1.6896 | 0.03423 | -0.0259 | 49.3602
17 | 1.7094 | 0.03708 | -0.0248 | 46.1003
17.5 | 1.7278 | 0.04008 | -0.0237 | 43.1088
18 | 1.7437 | 0.04342 | -0.0228 | 40.1589
18.5 | 1.7536 | 0.04745 | -0.022 | 36.9568
19 | 1.7653 | 0.05147 | -0.0216 | 34.2976
19.5 | 1.7755 | 0.05579 | -0.0214 | 31.8247
20 | 1.7848 | 0.06032 | -0.0215 | 29.5889

## 141. Re 18M Mach 0.25 (1)
BIGFOIL.COM POLAR EXPORT
NACA63-418 a=0.6
NACA63-418 a=0.6 |  |  |  | Cl Max: | 1.62 | at alpha= | 13 | deg
JavaFoil+Calcfoil stall+Eppler ext transition |  |  |  | L/D Max: | 120.523 | at alpha= | 4.5 | deg
Re: | 18000000 |  |  | Cd Min: | 0.00558 | at alpha= | 0.5 | deg
Mach: | 0.25 |  |  | Cl=0 at alpha= | -2.7969 | deg
|  |  |  | @ Cl=0.1, Cd= | 0.0058428
|  |  |  | @ Cl=0.4, Cd= | 0.0055836
|  |  |  | @ Cl=0.6, Cd= | 0.0060475
alpha (deg) | Cl | Cd | Cm | Cl/Cd
-17.5 | -0.759 | 0.11251 | -0.026 | -6.749
-17 | -0.803 | 0.0992 | -0.028 | -8.091
-16.5 | -0.85 | 0.08079 | -0.031 | -10.518
-16 | -0.892 | 0.06557 | -0.033 | -13.603
-15.5 | -0.935 | 0.04901 | -0.035 | -19.082
-15 | -0.962 | 0.04034 | -0.037 | -23.86
-14.5 | -0.982 | 0.03357 | -0.038 | -29.254
-14 | -0.993 | 0.02847 | -0.039 | -34.879
-13.5 | -1.001 | 0.02338 | -0.04 | -42.803
-13 | -0.999 | 0.01993 | -0.041 | -50.127
-12.5 | -1.003 | 0.01408 | -0.043 | -71.209
-12 | -0.985 | 0.01276 | -0.044 | -77.171
-11.5 | -0.959 | 0.01155 | -0.045 | -83.057
-11 | -0.926 | 0.0106 | -0.046 | -87.318
-10.5 | -0.888 | 0.00902 | -0.047 | -98.446
-10 | -0.853 | 0.00885 | -0.048 | -96.425
-9.5 | -0.804 | 0.00833 | -0.049 | -96.497
-9 | -0.752 | 0.00797 | -0.05 | -94.417
-8.5 | -0.698 | 0.00771 | -0.05 | -90.52
-8 | -0.642 | 0.0074 | -0.051 | -86.774
-7.5 | -0.585 | 0.00712 | -0.052 | -82.204
-7 | -0.526 | 0.00689 | -0.052 | -76.385
-6.5 | -0.466 | 0.00721 | -0.053 | -64.64
-6 | -0.405 | 0.00705 | -0.054 | -57.46
-5.5 | -0.343 | 0.00686 | -0.054 | -49.945
-5 | -0.28 | 0.00676 | -0.055 | -41.448
-4.5 | -0.217 | 0.0066 | -0.056 | -32.886
-4 | -0.154 | 0.00649 | -0.056 | -23.684
-3.5 | -0.09 | 0.00615 | -0.057 | -14.627
-3 | -0.026 | 0.00605 | -0.058 | -4.299
-2.5 | 0.038 | 0.00593 | -0.058 | 6.416
-2 | 0.102 | 0.00584 | -0.059 | 17.523
-1.5 | 0.167 | 0.00566 | -0.06 | 29.432
-1 | 0.231 | 0.00562 | -0.06 | 41.086
-0.5 | 0.295 | 0.00559 | -0.061 | 52.772
0 | 0.359 | 0.00559 | -0.062 | 64.263
0.5 | 0.423 | 0.00558 | -0.062 | 75.885
1 | 0.488 | 0.00566 | -0.063 | 86.116
1.5 | 0.552 | 0.00586 | -0.064 | 94.06
2 | 0.616 | 0.00611 | -0.064 | 100.702
2.5 | 0.68 | 0.00637 | -0.065 | 106.656
3 | 0.74 | 0.00666 | -0.066 | 111.03
3.5 | 0.803 | 0.00691 | -0.066 | 116.243
4 | 0.866 | 0.00731 | -0.067 | 118.43
4.5 | 0.924 | 0.00767 | -0.067 | 120.523
5 | 0.981 | 0.00837 | -0.068 | 117.263
5.5 | 1.039 | 0.0089 | -0.068 | 116.719
6 | 1.096 | 0.00943 | -0.069 | 116.249
6.5 | 1.152 | 0.00989 | -0.069 | 116.455
7 | 1.206 | 0.01044 | -0.07 | 115.551
7.5 | 1.258 | 0.01161 | -0.07 | 108.309
8 | 1.309 | 0.01222 | -0.07 | 107.132
8.5 | 1.358 | 0.01286 | -0.071 | 105.606
9 | 1.404 | 0.01354 | -0.071 | 103.725
9.5 | 1.446 | 0.01432 | -0.072 | 100.988
10 | 1.486 | 0.01511 | -0.072 | 98.326
10.5 | 1.521 | 0.01598 | -0.073 | 95.198
11 | 1.552 | 0.01694 | -0.073 | 91.62
11.5 | 1.579 | 0.01793 | -0.073 | 88.078
12 | 1.602 | 0.01907 | -0.074 | 84.004
12.5 | 1.614 | 0.02032 | -0.074 | 79.413
13 | 1.62 | 0.02166 | -0.075 | 74.813
13.5 | 1.619 | 0.02316 | -0.075 | 69.917
14 | 1.611 | 0.02475 | -0.075 | 65.1
14.5 | 1.595 | 0.02651 | -0.076 | 60.186
15 | 1.572 | 0.02828 | -0.076 | 55.606
15.5 | 1.538 | 0.03042 | -0.076 | 50.557
16 | 1.493 | 0.0328 | -0.077 | 45.522
16.5 | 1.439 | 0.0359 | -0.077 | 40.078
17 | 1.378 | 0.03892 | -0.077 | 35.403
17.5 | 1.309 | 0.04285 | -0.077 | 30.55
18 | 1.235 | 0.04668 | -0.077 | 26.45

## 142. Re 18M Mach 0.25 (2)
BIGFOIL.COM POLAR EXPORT
NACA63-418 a=0.6
NACA63-418 a=0.6 |  |  |  | Cl Max: | 1.7502 | at alpha= | 19.5 | deg
XFOIL ncrit=9 |  |  |  | L/D Max: | 159.231 | at alpha= | 4 | deg
Re: | 18000000 |  |  | Cd Min: | 0.07761 | at alpha= | 20 | deg
Mach: | 0.25 |  |  | Cl=0 at alpha= | -2.8341 | deg
|  |  |  | @ Cl=0.1, Cd= | 0.0048317
|  |  |  | @ Cl=0.4, Cd= | 0.0041872
|  |  |  | @ Cl=0.6, Cd= | 0.0043679
alpha (deg) | Cl | Cd | Cm | Cl/Cd
-20 | -1.419 | 0.05846 | -0.0791 | -24.273
-19.5 | -1.43 | 0.05112 | -0.0824 | -27.9734
-19 | -1.4353 | 0.04476 | -0.0846 | -32.0666
-18.5 | -1.4371 | 0.03917 | -0.0859 | -36.6888
-18 | -1.4348 | 0.03436 | -0.0864 | -41.7579
-17.5 | -1.4322 | 0.02995 | -0.0861 | -47.8197
-17 | -1.4301 | 0.02573 | -0.0852 | -55.581
-16.5 | -1.4196 | 0.02235 | -0.0838 | -63.5168
-16 | -1.4053 | 0.01946 | -0.0817 | -72.2148
-15.5 | -1.3948 | 0.01685 | -0.0785 | -82.7774
-15 | -1.4098 | 0.01421 | -0.071 | -99.2118
-14.5 | -1.39 | 0.01317 | -0.0648 | -105.5429
-14 | -1.3471 | 0.01227 | -0.0619 | -109.7881
-13.5 | -1.2953 | 0.01163 | -0.0601 | -111.3758
-13 | -1.2406 | 0.01107 | -0.0587 | -112.0687
-12.5 | -1.1849 | 0.01052 | -0.0575 | -112.6331
-12 | -1.1285 | 0.00997 | -0.0565 | -113.1896
-11.5 | -1.07 | 0.0095 | -0.0559 | -112.6316
-11 | -1.0104 | 0.0091 | -0.0554 | -111.033
-10.5 | -0.9502 | 0.00874 | -0.0551 | -108.7185
-10 | -0.8897 | 0.00836 | -0.0549 | -106.4234
-9.5 | -0.8292 | 0.008 | -0.0549 | -103.65
-9 | -0.7678 | 0.00768 | -0.055 | -99.974
-8.5 | -0.7061 | 0.00744 | -0.0552 | -94.9059
-8 | -0.6445 | 0.00714 | -0.0554 | -90.2661
-7.5 | -0.5825 | 0.00691 | -0.0558 | -84.2981
-7 | -0.5204 | 0.00669 | -0.0563 | -77.7877
-6.5 | -0.458 | 0.00648 | -0.0569 | -70.679
-6 | -0.3957 | 0.0063 | -0.0575 | -62.8095
-5.5 | -0.333 | 0.00612 | -0.0581 | -54.4118
-5 | -0.2705 | 0.00597 | -0.0589 | -45.3099
-4.5 | -0.208 | 0.00577 | -0.0596 | -36.0485
-4 | -0.1458 | 0.00556 | -0.0604 | -26.223
-3.5 | -0.0833 | 0.00535 | -0.0613 | -15.5701
-3 | -0.0208 | 0.00518 | -0.0622 | -4.0154
-2.5 | 0.0419 | 0.00499 | -0.0631 | 8.3968
-2 | 0.1043 | 0.00482 | -0.0641 | 21.639
-1.5 | 0.1667 | 0.00454 | -0.0651 | 36.7181
-1 | 0.2288 | 0.00429 | -0.0661 | 53.3333
-0.5 | 0.2916 | 0.00424 | -0.0672 | 68.7736
0 | 0.3546 | 0.00418 | -0.0682 | 84.8325
0.5 | 0.4174 | 0.00419 | -0.0693 | 99.6181
1 | 0.4803 | 0.00419 | -0.0703 | 114.6301
1.5 | 0.5431 | 0.00424 | -0.0713 | 128.0896
2 | 0.6054 | 0.00438 | -0.0723 | 138.2192
2.5 | 0.667 | 0.00456 | -0.0731 | 146.2719
3 | 0.728 | 0.0048 | -0.0738 | 151.6667
3.5 | 0.7889 | 0.00503 | -0.0745 | 156.839
4 | 0.8487 | 0.00533 | -0.0751 | 159.2308
4.5 | 0.9061 | 0.00581 | -0.0752 | 155.9552
5 | 0.9591 | 0.00653 | -0.0747 | 146.876
5.5 | 1.0124 | 0.00714 | -0.0741 | 141.7927
6 | 1.0663 | 0.00763 | -0.0736 | 139.751
6.5 | 1.1191 | 0.00812 | -0.0728 | 137.8202
7 | 1.17 | 0.00862 | -0.0717 | 135.7309
7.5 | 1.2182 | 0.00915 | -0.0701 | 133.1366
8.5 | 1.2744 | 0.0106 | -0.0599 | 120.2264
9 | 1.3014 | 0.01149 | -0.0553 | 113.2637
9.5 | 1.3319 | 0.0125 | -0.0516 | 106.552
10 | 1.3622 | 0.01365 | -0.0481 | 99.7949
10.5 | 1.3943 | 0.01485 | -0.0451 | 93.8923
11 | 1.425 | 0.01619 | -0.0422 | 88.0173
11.5 | 1.4509 | 0.01784 | -0.0389 | 81.3285
12 | 1.4806 | 0.01938 | -0.0362 | 76.3983
12.5 | 1.5054 | 0.02124 | -0.0333 | 70.8757
13 | 1.5302 | 0.02319 | -0.0306 | 65.9853
13.5 | 1.5539 | 0.02527 | -0.0279 | 61.4919
15 | 1.6677 | 0.0334 | -0.0305 | 49.9311
15.5 | 1.6853 | 0.0369 | -0.029 | 45.6721
16 | 1.702 | 0.0403 | -0.0272 | 42.2333
16.5 | 1.7162 | 0.04376 | -0.0251 | 39.2185
17 | 1.6984 | 0.04693 | -0.0173 | 36.1901
17.5 | 1.7105 | 0.0512 | -0.0164 | 33.4082
18 | 1.7215 | 0.05579 | -0.0159 | 30.8568
18.5 | 1.7327 | 0.06051 | -0.0157 | 28.6349
19 | 1.7414 | 0.0657 | -0.0159 | 26.5053
19.5 | 1.7502 | 0.07104 | -0.0164 | 24.6368
20 | 1.7498 | 0.07761 | -0.0175 | 22.5461

## 143. Re 18M Mach 0.50 (1)
BIGFOIL.COM POLAR EXPORT
NACA63-418 a=0.6
NACA63-418 a=0.6 |  |  |  | Cl Max: | 1.48 | at alpha= | 9.5 | deg
JavaFoil+Calcfoil stall+Eppler ext transition |  |  |  | L/D Max: | 115.361 | at alpha= | 2.5 | deg
Re: | 18000000 |  |  | Cd Min: | 0.00588 | at alpha= | -1 | deg
Mach: | 0.5 |  |  | Cl=0 at alpha= | -2.7986 | deg
|  |  |  | @ Cl=0.1, Cd= | 0.0061715
|  |  |  | @ Cl=0.4, Cd= | 0.0059392
|  |  |  | @ Cl=0.6, Cd= | 0.0062562
alpha (deg) | Cl | Cd | Cm | Cl/Cd
-20 | -0.985 | 0.18589 | -0.025 | -5.299
-19.5 | -0.956 | 0.18473 | -0.025 | -5.174
-19 | -0.929 | 0.17327 | -0.026 | -5.361
-18.5 | -0.9 | 0.16895 | -0.026 | -5.326
-18 | -0.871 | 0.16631 | -0.026 | -5.235
-17.5 | -0.841 | 0.15804 | -0.026 | -5.324
-17 | -0.812 | 0.15618 | -0.025 | -5.201
-16.5 | -0.788 | 0.12806 | -0.027 | -6.15
-16 | -0.757 | 0.12433 | -0.027 | -6.092
-15.5 | -0.728 | 0.12185 | -0.026 | -5.972
-15 | -0.699 | 0.11434 | -0.026 | -6.112
-14.5 | -0.679 | 0.09548 | -0.03 | -7.107
-14 | -0.648 | 0.09256 | -0.03 | -6.999
-13.5 | -0.67 | 0.04615 | -0.041 | -14.518
-13 | -0.654 | 0.03477 | -0.044 | -18.802
-12.5 | -0.557 | 0.08486 | -0.028 | -6.569
-12 | -0.537 | 0.07073 | -0.033 | -7.597
-11.5 | -0.561 | 0.0296 | -0.046 | -18.95
-11 | -0.542 | 0.02153 | -0.048 | -25.161
-10.5 | -0.44 | 0.07714 | -0.026 | -5.704
-10 | -0.595 | 0.02058 | -0.049 | -28.91
-9.5 | -0.726 | 0.01425 | -0.052 | -50.925
-9 | -0.733 | 0.01208 | -0.054 | -60.695
-8.5 | -0.712 | 0.01047 | -0.055 | -68.022
-8 | -0.675 | 0.00868 | -0.056 | -77.789
-7.5 | -0.633 | 0.00839 | -0.058 | -75.447
-7 | -0.575 | 0.00786 | -0.058 | -73.193
-6.5 | -0.513 | 0.00806 | -0.059 | -63.646
-6 | -0.448 | 0.00781 | -0.06 | -57.368
-5.5 | -0.38 | 0.0075 | -0.061 | -50.731
-5 | -0.312 | 0.00724 | -0.061 | -43.059
-4.5 | -0.242 | 0.0071 | -0.062 | -34.073
-4 | -0.171 | 0.0069 | -0.063 | -24.819
-3.5 | -0.1 | 0.00652 | -0.064 | -15.406
-3 | -0.029 | 0.00637 | -0.064 | -4.56
-2.5 | 0.043 | 0.0063 | -0.065 | 6.747
-2 | 0.114 | 0.00614 | -0.066 | 18.637
-1.5 | 0.186 | 0.00594 | -0.067 | 31.356
-1 | 0.258 | 0.00588 | -0.067 | 43.865
-0.5 | 0.33 | 0.00591 | -0.068 | 55.867
0 | 0.402 | 0.00594 | -0.069 | 67.659
0.5 | 0.473 | 0.00592 | -0.07 | 80.032
1 | 0.545 | 0.00605 | -0.07 | 90.113
1.5 | 0.617 | 0.00632 | -0.071 | 97.547
2 | 0.688 | 0.00677 | -0.072 | 101.742
2.5 | 0.754 | 0.00654 | -0.072 | 115.361
3 | 0.816 | 0.00757 | -0.073 | 107.807
3.5 | 0.883 | 0.00804 | -0.073 | 109.859
4 | 0.949 | 0.00865 | -0.074 | 109.65
4.5 | 1.014 | 0.00938 | -0.074 | 108.122
5 | 1.078 | 0.01018 | -0.075 | 105.883
5.5 | 1.142 | 0.01101 | -0.075 | 103.681
6 | 1.202 | 0.01176 | -0.076 | 102.262
6.5 | 1.261 | 0.01252 | -0.076 | 100.687
7 | 1.314 | 0.01427 | -0.076 | 92.079
7.5 | 1.364 | 0.01524 | -0.077 | 89.493
8 | 1.409 | 0.01632 | -0.077 | 86.34
8.5 | 1.448 | 0.01753 | -0.078 | 82.588
9 | 1.474 | 0.01897 | -0.078 | 77.724
9.5 | 1.48 | 0.02048 | -0.079 | 72.273
10 | 1.456 | 0.0223 | -0.079 | 65.305
10.5 | 1.366 | 0.02496 | -0.08 | 54.727
11 | 0.911 | 0.03019 | -0.08 | 30.185
11.5 | 0.943 | 0.03099 | -0.08 | 30.425
12 | 0.966 | 0.03662 | -0.08 | 26.378
12.5 | 1.002 | 0.03461 | -0.081 | 28.963
13 | 1.028 | 0.03955 | -0.081 | 25.983
13.5 | 1.058 | 0.04032 | -0.081 | 26.243
14 | 1.083 | 0.0457 | -0.081 | 23.697
14.5 | 1.094 | 0.05714 | -0.08 | 19.142

## 144. Re 18M Mach 0.50 (2)
BIGFOIL.COM POLAR EXPORT
NACA63-418 a=0.6
NACA63-418 a=0.6 |  |  |  | Cl Max: | 1.5944 | at alpha= | 15 | deg
XFOIL ncrit=9 |  |  |  | L/D Max: | 177.231 | at alpha= | 3.5 | deg
Re: | 18000000 |  |  | Cd Min: | 0.18987 | at alpha= | 20 | deg
Mach: | 0.5 |  |  | Cl=0 at alpha= | -99 | deg
|  |  |  | @ Cl=0.1, Cd= | 0.00429
|  |  |  | @ Cl=0.4, Cd= | 0.00429
|  |  |  | @ Cl=0.6, Cd= | 0.0043826
alpha (deg) | Cl | Cd | Cm | Cl/Cd
0 | 0.4139 | 0.00429 | -0.078 | 96.4802
0.5 | 0.4869 | 0.00429 | -0.0791 | 113.4965
1 | 0.5599 | 0.00435 | -0.0802 | 128.7126
1.5 | 0.6337 | 0.00441 | -0.0813 | 143.6961
2 | 0.7069 | 0.00452 | -0.0823 | 156.3938
2.5 | 0.7796 | 0.00466 | -0.0832 | 167.2961
3 | 0.8517 | 0.00487 | -0.0838 | 174.8871
3.5 | 0.9216 | 0.0052 | -0.084 | 177.2308
4 | 0.9902 | 0.0056 | -0.0839 | 176.8214
4.5 | 1.0558 | 0.00608 | -0.0831 | 173.6513
5 | 1.1109 | 0.00692 | -0.0807 | 160.5347
5.5 | 1.1538 | 0.00793 | -0.0762 | 145.4981
6 | 1.169 | 0.00894 | -0.067 | 130.7606
7 | 1.2203 | 0.01183 | -0.0546 | 103.153
7.5 | 1.2438 | 0.01381 | -0.0489 | 90.0652
8 | 1.2675 | 0.01594 | -0.0437 | 79.5169
8.5 | 1.2791 | 0.0188 | -0.0378 | 68.0372
9 | 1.3055 | 0.02119 | -0.0336 | 61.6092
9.5 | 1.3336 | 0.02371 | -0.0297 | 56.2463
10 | 1.364 | 0.02629 | -0.0262 | 51.8828
10.5 | 1.3941 | 0.02908 | -0.0228 | 47.9402
11 | 1.4247 | 0.03202 | -0.0198 | 44.4941
11.5 | 1.4498 | 0.03551 | -0.0168 | 40.8279
12 | 1.4786 | 0.03896 | -0.0142 | 37.9517
12.5 | 1.5029 | 0.04287 | -0.0117 | 35.0571
13 | 1.5292 | 0.04682 | -0.0094 | 32.6613
13.5 | 1.553 | 0.05109 | -0.0073 | 30.3973
14 | 1.5737 | 0.0558 | -0.0055 | 28.2025
14.5 | 1.5914 | 0.0609 | -0.004 | 26.1314
15 | 1.5944 | 0.06775 | -0.0033 | 23.5336
15.5 | 1.5824 | 0.07632 | -0.0038 | 20.7338
16 | 1.5567 | 0.08677 | -0.0063 | 17.9405
16.5 | 1.5173 | 0.0994 | -0.0108 | 15.2646
17.5 | 1.4568 | 0.12447 | -0.023 | 11.704
18 | 1.4259 | 0.13789 | -0.0309 | 10.3409
18.5 | 1.4022 | 0.15069 | -0.039 | 9.3052
19 | 1.3787 | 0.16388 | -0.0479 | 8.4129
19.5 | 1.359 | 0.17686 | -0.057 | 7.684
20 | 1.3403 | 0.18987 | -0.0665 | 7.059

## 145. Re 20M Mach 0.00 (1)
BIGFOIL.COM POLAR EXPORT
NACA63-418 a=0.6
NACA63-418 a=0.6 |  |  |  | Cl Max: | 1.685 | at alpha= | 15 | deg
JavaFoil+Calcfoil stall+Eppler ext transition |  |  |  | L/D Max: | 129.548 | at alpha= | 5.5 | deg
Re: | 20000000 |  |  | Cd Min: | 0.00555 | at alpha= | -0.5 | deg
Mach: | 0 |  |  | Cl=0 at alpha= | -2.7984 | deg
|  |  |  | @ Cl=0.1, Cd= | 0.0057584
|  |  |  | @ Cl=0.4, Cd= | 0.0056287
|  |  |  | @ Cl=0.6, Cd= | 0.0060629
alpha (deg) | Cl | Cd | Cm | Cl/Cd
-20 | -0.975 | 0.10067 | -0.027 | -9.686
-19.5 | -1.004 | 0.08389 | -0.029 | -11.971
-19 | -1.029 | 0.07143 | -0.03 | -14.401
-18.5 | -1.045 | 0.06408 | -0.031 | -16.315
-18 | -1.066 | 0.05407 | -0.032 | -19.706
-17.5 | -1.076 | 0.04924 | -0.033 | -21.851
-17 | -1.09 | 0.04155 | -0.034 | -26.226
-16.5 | -1.096 | 0.03674 | -0.035 | -29.837
-16 | -1.1 | 0.03218 | -0.036 | -34.189
-15.5 | -1.102 | 0.02775 | -0.037 | -39.715
-15 | -1.098 | 0.0245 | -0.037 | -44.834
-14.5 | -1.092 | 0.02115 | -0.038 | -51.641
-14 | -1.082 | 0.01831 | -0.039 | -59.116
-13.5 | -1.066 | 0.01651 | -0.04 | -64.546
-13 | -1.056 | 0.01257 | -0.042 | -84.012
-12.5 | -1.031 | 0.01159 | -0.042 | -88.909
-12 | -1.002 | 0.01068 | -0.043 | -93.774
-11.5 | -0.969 | 0.0094 | -0.044 | -103.02
-11 | -0.935 | 0.00895 | -0.045 | -104.578
-10.5 | -0.888 | 0.00855 | -0.046 | -103.948
-10 | -0.839 | 0.00818 | -0.047 | -102.652
-9.5 | -0.788 | 0.00784 | -0.047 | -100.513
-9 | -0.736 | 0.00752 | -0.048 | -97.815
-8.5 | -0.682 | 0.0073 | -0.049 | -93.415
-8 | -0.626 | 0.00704 | -0.049 | -88.973
-7.5 | -0.569 | 0.00687 | -0.05 | -82.816
-7 | -0.511 | 0.00664 | -0.051 | -76.993
-6.5 | -0.452 | 0.00695 | -0.051 | -65.096
-6 | -0.393 | 0.00681 | -0.052 | -57.669
-5.5 | -0.332 | 0.00666 | -0.052 | -49.946
-5 | -0.272 | 0.00653 | -0.053 | -41.623
-4.5 | -0.21 | 0.00642 | -0.054 | -32.758
-4 | -0.149 | 0.00632 | -0.054 | -23.572
-3.5 | -0.087 | 0.00603 | -0.055 | -14.449
-3 | -0.025 | 0.00599 | -0.056 | -4.208
-2.5 | 0.037 | 0.00585 | -0.056 | 6.296
-2 | 0.099 | 0.00576 | -0.057 | 17.2
-1.5 | 0.161 | 0.00566 | -0.058 | 28.505
-1 | 0.224 | 0.00558 | -0.058 | 40.049
-0.5 | 0.286 | 0.00555 | -0.059 | 51.525
0 | 0.348 | 0.00557 | -0.06 | 62.445
0.5 | 0.41 | 0.00564 | -0.06 | 72.724
1 | 0.472 | 0.00569 | -0.061 | 83
1.5 | 0.534 | 0.00586 | -0.062 | 91.156
2 | 0.596 | 0.00605 | -0.062 | 98.489
2.5 | 0.658 | 0.00625 | -0.063 | 105.353
3 | 0.717 | 0.0065 | -0.064 | 110.318
3.5 | 0.778 | 0.00674 | -0.064 | 115.44
4 | 0.839 | 0.00713 | -0.065 | 117.678
4.5 | 0.9 | 0.00754 | -0.066 | 119.31
5 | 0.96 | 0.00802 | -0.066 | 119.795
5.5 | 1.013 | 0.00782 | -0.066 | 129.548
6 | 1.068 | 0.00882 | -0.067 | 121.091
6.5 | 1.123 | 0.00921 | -0.067 | 121.944
7 | 1.176 | 0.00968 | -0.068 | 121.565
7.5 | 1.227 | 0.01066 | -0.068 | 115.048
8 | 1.278 | 0.01117 | -0.068 | 114.402
8.5 | 1.327 | 0.0117 | -0.069 | 113.422
9 | 1.375 | 0.01226 | -0.069 | 112.14
9.5 | 1.419 | 0.01288 | -0.07 | 110.164
10 | 1.461 | 0.01357 | -0.07 | 107.71
10.5 | 1.501 | 0.01427 | -0.071 | 105.139
11 | 1.537 | 0.015 | -0.071 | 102.46
11.5 | 1.571 | 0.0158 | -0.072 | 99.456
12 | 1.602 | 0.0167 | -0.072 | 95.891
12.5 | 1.626 | 0.01771 | -0.072 | 91.827
13 | 1.646 | 0.0187 | -0.073 | 88.045
13.5 | 1.662 | 0.01989 | -0.073 | 83.582
14 | 1.674 | 0.02105 | -0.073 | 79.544
14.5 | 1.682 | 0.02234 | -0.074 | 75.279
15 | 1.685 | 0.02362 | -0.074 | 71.366
15.5 | 1.682 | 0.02512 | -0.075 | 66.977
16 | 1.673 | 0.02674 | -0.075 | 62.566
16.5 | 1.66 | 0.02836 | -0.075 | 58.537
17 | 1.642 | 0.03028 | -0.075 | 54.242
17.5 | 1.62 | 0.03231 | -0.076 | 50.156
18 | 1.595 | 0.03471 | -0.076 | 45.955
18.5 | 1.567 | 0.03715 | -0.076 | 42.168
19 | 1.536 | 0.03955 | -0.076 | 38.831
19.5 | 1.501 | 0.04283 | -0.076 | 35.047
20 | 1.466 | 0.04557 | -0.077 | 32.175

## 146. Re 20M Mach 0.00 (2)
BIGFOIL.COM POLAR EXPORT
NACA63-418 a=0.6
NACA63-418 a=0.6 |  |  |  | Cl Max: | 1.8017 | at alpha= | 20 | deg
XFOIL ncrit=9 |  |  |  | L/D Max: | 151.966 | at alpha= | 4 | deg
Re: | 20000000 |  |  | Cd Min: | 0.05608 | at alpha= | 20 | deg
Mach: | 0 |  |  | Cl=0 at alpha= | -2.8306 | deg
|  |  |  | @ Cl=0.1, Cd= | 0.0047488
|  |  |  | @ Cl=0.4, Cd= | 0.0041301
|  |  |  | @ Cl=0.6, Cd= | 0.0044343
alpha (deg) | Cl | Cd | Cm | Cl/Cd
-20 | -1.5409 | 0.0329 | -0.0726 | -46.8359
-19.5 | -1.5447 | 0.02845 | -0.0725 | -54.2953
-19 | -1.5333 | 0.02536 | -0.0719 | -60.4614
-18.5 | -1.5232 | 0.02238 | -0.0709 | -68.0608
-18 | -1.5071 | 0.02003 | -0.0695 | -75.2421
-17.5 | -1.5066 | 0.01717 | -0.0663 | -87.7461
-17 | -1.5118 | 0.01487 | -0.0608 | -101.6678
-16 | -1.4692 | 0.01308 | -0.0518 | -112.3242
-15.5 | -1.4282 | 0.01234 | -0.0502 | -115.7374
-15 | -1.3828 | 0.01172 | -0.0491 | -117.9863
-14.5 | -1.3338 | 0.01122 | -0.0486 | -118.877
-14 | -1.283 | 0.01078 | -0.0482 | -119.0167
-13.5 | -1.2311 | 0.01034 | -0.048 | -119.0619
-13 | -1.1787 | 0.00988 | -0.0478 | -119.3016
-12.5 | -1.1256 | 0.00945 | -0.0478 | -119.1111
-12 | -1.071 | 0.00906 | -0.0479 | -118.2119
-11.5 | -1.0155 | 0.00873 | -0.0482 | -116.323
-11 | -0.9593 | 0.00844 | -0.0485 | -113.6611
-10.5 | -0.9029 | 0.00812 | -0.0489 | -111.1946
-10 | -0.8463 | 0.00778 | -0.0493 | -108.7789
-9.5 | -0.789 | 0.00752 | -0.0498 | -104.9202
-9 | -0.731 | 0.00728 | -0.0503 | -100.4121
-8.5 | -0.673 | 0.00704 | -0.0509 | -95.5966
-8 | -0.6147 | 0.00681 | -0.0516 | -90.2643
-7.5 | -0.5559 | 0.00662 | -0.0523 | -83.9728
-7 | -0.4972 | 0.00642 | -0.053 | -77.4455
-6.5 | -0.4379 | 0.00625 | -0.0538 | -70.064
-6 | -0.3786 | 0.00608 | -0.0546 | -62.2697
-5.5 | -0.319 | 0.00593 | -0.0554 | -53.7943
-5 | -0.2593 | 0.00578 | -0.0562 | -44.8616
-4.5 | -0.1997 | 0.00561 | -0.0571 | -35.5971
-4 | -0.1401 | 0.00541 | -0.0579 | -25.8965
-3.5 | -0.0803 | 0.00524 | -0.0588 | -15.3244
-3 | -0.0203 | 0.00508 | -0.0598 | -3.9961
-2.5 | 0.0396 | 0.00492 | -0.0607 | 8.0488
-2 | 0.0996 | 0.00475 | -0.0617 | 20.9684
-1.5 | 0.1595 | 0.00457 | -0.0627 | 34.9015
-1 | 0.219 | 0.00428 | -0.0637 | 51.1682
-0.5 | 0.2792 | 0.00422 | -0.0647 | 66.1611
0 | 0.3394 | 0.00418 | -0.0657 | 81.1962
0.5 | 0.3997 | 0.00413 | -0.0667 | 96.7797
1 | 0.4598 | 0.00416 | -0.0677 | 110.5288
1.5 | 0.5197 | 0.00423 | -0.0687 | 122.8605
2 | 0.5792 | 0.00436 | -0.0696 | 132.844
2.5 | 0.638 | 0.00457 | -0.0704 | 139.6061
3 | 0.6963 | 0.00482 | -0.0712 | 144.4606
3.5 | 0.754 | 0.00508 | -0.0718 | 148.4252
4 | 0.8115 | 0.00534 | -0.0725 | 151.9663
4.5 | 0.8666 | 0.0058 | -0.0728 | 149.4138
5 | 0.9181 | 0.00651 | -0.0725 | 141.0292
5.5 | 0.9721 | 0.00693 | -0.0726 | 140.2742
6 | 1.0254 | 0.00735 | -0.0726 | 139.5102
6.5 | 1.0788 | 0.00771 | -0.0726 | 139.9222
7 | 1.13 | 0.00816 | -0.0722 | 138.4804
7.5 | 1.18 | 0.00861 | -0.0717 | 137.0499
8 | 1.2276 | 0.00911 | -0.0707 | 134.753
8.5 | 1.272 | 0.00967 | -0.0693 | 131.5408
9 | 1.3156 | 0.01014 | -0.0677 | 129.7436
9.5 | 1.3478 | 0.01061 | -0.0639 | 127.0311
10 | 1.3695 | 0.01129 | -0.0586 | 121.302
10.5 | 1.3985 | 0.01209 | -0.055 | 115.6741
11 | 1.4281 | 0.01299 | -0.052 | 109.9384
11.5 | 1.4564 | 0.01406 | -0.0489 | 103.5846
12 | 1.4861 | 0.01514 | -0.0464 | 98.1572
12.5 | 1.5129 | 0.01642 | -0.0436 | 92.1376
13 | 1.5399 | 0.01776 | -0.0411 | 86.7061
13.5 | 1.5652 | 0.01922 | -0.0386 | 81.436
14 | 1.6291 | 0.02074 | -0.0441 | 78.5487
14.5 | 1.6139 | 0.02253 | -0.0343 | 71.6334
15 | 1.6383 | 0.02451 | -0.0326 | 66.8421
15.5 | 1.6613 | 0.0267 | -0.031 | 62.221
16 | 1.6806 | 0.02929 | -0.0294 | 57.3779
16.5 | 1.7002 | 0.03192 | -0.0279 | 53.2644
17 | 1.7207 | 0.03458 | -0.0268 | 49.76
17.5 | 1.7394 | 0.03743 | -0.0257 | 46.4707
18 | 1.756 | 0.04049 | -0.0246 | 43.3687
18.5 | 1.7662 | 0.04431 | -0.0237 | 39.8601
19 | 1.779 | 0.048 | -0.0231 | 37.0625
19.5 | 1.7916 | 0.05186 | -0.0228 | 34.5469
20 | 1.8017 | 0.05608 | -0.0227 | 32.1273

## 147. Re 20M Mach 0.10 (1)
BIGFOIL.COM POLAR EXPORT
NACA63-418 a=0.6
NACA63-418 a=0.6 |  |  |  | Cl Max: | 1.674 | at alpha= | 15 | deg
JavaFoil+Calcfoil stall+Eppler ext transition |  |  |  | L/D Max: | 121.472 | at alpha= | 6.5 | deg
Re: | 20000000 |  |  | Cd Min: | 0.00554 | at alpha= | -0.5 | deg
Mach: | 0.1 |  |  | Cl=0 at alpha= | -2.7984 | deg
|  |  |  | @ Cl=0.1, Cd= | 0.00578
|  |  |  | @ Cl=0.4, Cd= | 0.0056264
|  |  |  | @ Cl=0.6, Cd= | 0.0060831
alpha (deg) | Cl | Cd | Cm | Cl/Cd
-20 | -0.923 | 0.11084 | -0.026 | -8.326
-19.5 | -0.95 | 0.09733 | -0.027 | -9.761
-19 | -0.975 | 0.08593 | -0.029 | -11.344
-18.5 | -1.003 | 0.07188 | -0.03 | -13.949
-18 | -1.027 | 0.06029 | -0.032 | -17.042
-17.5 | -1.043 | 0.05378 | -0.032 | -19.395
-17 | -1.062 | 0.04464 | -0.034 | -23.791
-16.5 | -1.073 | 0.03917 | -0.035 | -27.386
-16 | -1.079 | 0.03451 | -0.036 | -31.278
-15.5 | -1.084 | 0.02963 | -0.037 | -36.589
-15 | -1.083 | 0.02623 | -0.037 | -41.294
-14.5 | -1.081 | 0.02226 | -0.038 | -48.575
-14 | -1.074 | 0.01915 | -0.039 | -56.054
-13.5 | -1.059 | 0.01729 | -0.04 | -61.256
-13 | -1.042 | 0.01509 | -0.041 | -69.037
-12.5 | -1.028 | 0.01187 | -0.043 | -86.636
-12 | -1.001 | 0.0109 | -0.043 | -91.782
-11.5 | -0.968 | 0.00913 | -0.044 | -106.048
-11 | -0.937 | 0.009 | -0.046 | -104.093
-10.5 | -0.891 | 0.00866 | -0.046 | -102.837
-10 | -0.842 | 0.00821 | -0.047 | -102.532
-9.5 | -0.791 | 0.00795 | -0.048 | -99.534
-9 | -0.738 | 0.00755 | -0.048 | -97.805
-8.5 | -0.684 | 0.00733 | -0.049 | -93.335
-8 | -0.629 | 0.0071 | -0.049 | -88.509
-7.5 | -0.572 | 0.00688 | -0.05 | -83.045
-7 | -0.514 | 0.00665 | -0.051 | -77.254
-6.5 | -0.455 | 0.007 | -0.051 | -64.931
-6 | -0.395 | 0.00682 | -0.052 | -57.901
-5.5 | -0.334 | 0.0067 | -0.053 | -49.851
-5 | -0.273 | 0.00653 | -0.053 | -41.8
-4.5 | -0.211 | 0.00643 | -0.054 | -32.905
-4 | -0.15 | 0.00632 | -0.055 | -23.665
-3.5 | -0.088 | 0.00603 | -0.055 | -14.519
-3 | -0.025 | 0.00599 | -0.056 | -4.228
-2.5 | 0.037 | 0.00589 | -0.057 | 6.284
-2 | 0.1 | 0.00578 | -0.057 | 17.243
-1.5 | 0.162 | 0.00566 | -0.058 | 28.666
-1 | 0.225 | 0.00557 | -0.059 | 40.302
-0.5 | 0.287 | 0.00554 | -0.059 | 51.817
0 | 0.35 | 0.00557 | -0.06 | 62.783
0.5 | 0.412 | 0.00564 | -0.061 | 73.106
1 | 0.474 | 0.00568 | -0.061 | 83.518
1.5 | 0.537 | 0.00588 | -0.062 | 91.272
2 | 0.599 | 0.00608 | -0.063 | 98.526
2.5 | 0.661 | 0.00627 | -0.063 | 105.506
3 | 0.72 | 0.0065 | -0.064 | 110.813
3.5 | 0.782 | 0.00677 | -0.065 | 115.496
4 | 0.843 | 0.00715 | -0.065 | 117.963
4.5 | 0.904 | 0.00756 | -0.066 | 119.617
5 | 0.965 | 0.00804 | -0.067 | 119.996
5.5 | 1.017 | 0.00846 | -0.067 | 120.204
6 | 1.073 | 0.00889 | -0.067 | 120.608
6.5 | 1.128 | 0.00928 | -0.067 | 121.472
7 | 1.181 | 0.00976 | -0.068 | 121.015
7.5 | 1.232 | 0.01078 | -0.068 | 114.252
8 | 1.283 | 0.01129 | -0.069 | 113.656
8.5 | 1.332 | 0.01183 | -0.069 | 112.606
9 | 1.38 | 0.0124 | -0.07 | 111.229
9.5 | 1.424 | 0.01304 | -0.07 | 109.166
10 | 1.465 | 0.01374 | -0.071 | 106.636
10.5 | 1.504 | 0.01447 | -0.071 | 103.986
11 | 1.541 | 0.01523 | -0.071 | 101.181
11.5 | 1.574 | 0.01609 | -0.072 | 97.768
12 | 1.603 | 0.01699 | -0.072 | 94.352
12.5 | 1.626 | 0.01803 | -0.073 | 90.204
13 | 1.645 | 0.01913 | -0.073 | 85.965
13.5 | 1.659 | 0.02027 | -0.073 | 81.821
14 | 1.668 | 0.02148 | -0.074 | 77.659
14.5 | 1.673 | 0.02281 | -0.074 | 73.362
15 | 1.674 | 0.02428 | -0.074 | 68.946
15.5 | 1.668 | 0.02572 | -0.075 | 64.848
16 | 1.655 | 0.02743 | -0.075 | 60.322
16.5 | 1.637 | 0.02911 | -0.075 | 56.246
17 | 1.615 | 0.03111 | -0.076 | 51.917
17.5 | 1.589 | 0.03324 | -0.076 | 47.788
18 | 1.558 | 0.03568 | -0.076 | 43.675
18.5 | 1.525 | 0.03842 | -0.076 | 39.688
19 | 1.487 | 0.04172 | -0.076 | 35.642
19.5 | 1.449 | 0.04424 | -0.077 | 32.759
20 | 1.408 | 0.04756 | -0.077 | 29.609

## 148. Re 20M Mach 0.10 (2)
BIGFOIL.COM POLAR EXPORT
NACA63-418 a=0.6
NACA63-418 a=0.6 |  |  |  | Cl Max: | 1.7952 | at alpha= | 20 | deg
XFOIL ncrit=9 |  |  |  | L/D Max: | 153.034 | at alpha= | 4 | deg
Re: | 20000000 |  |  | Cd Min: | 0.05912 | at alpha= | 20 | deg
Mach: | 0.1 |  |  | Cl=0 at alpha= | -2.8311 | deg
|  |  |  | @ Cl=0.1, Cd= | 0.0047611
|  |  |  | @ Cl=0.4, Cd= | 0.0041416
|  |  |  | @ Cl=0.6, Cd= | 0.0044196
alpha (deg) | Cl | Cd | Cm | Cl/Cd
-20 | -1.5261 | 0.03603 | -0.0749 | -42.3564
-19.5 | -1.5266 | 0.0316 | -0.0751 | -48.3101
-19 | -1.5178 | 0.02809 | -0.0748 | -54.0335
-18.5 | -1.5107 | 0.02464 | -0.0741 | -61.3109
-18 | -1.4963 | 0.02192 | -0.073 | -68.2619
-17.5 | -1.492 | 0.01888 | -0.0707 | -79.0254
-17 | -1.4917 | 0.01622 | -0.0669 | -91.9667
-16.5 | -1.4905 | 0.01446 | -0.061 | -103.0775
-16 | -1.4776 | 0.01342 | -0.0549 | -110.1043
-15.5 | -1.4363 | 0.01274 | -0.0531 | -112.7394
-15 | -1.3935 | 0.01197 | -0.0515 | -116.416
-14.5 | -1.345 | 0.01142 | -0.0506 | -117.7758
-14 | -1.294 | 0.01094 | -0.05 | -118.2815
-13.5 | -1.2416 | 0.01049 | -0.0496 | -118.3603
-13 | -1.1886 | 0.01003 | -0.0493 | -118.5045
-12.5 | -1.1351 | 0.00958 | -0.0491 | -118.4864
-12 | -1.0802 | 0.00916 | -0.0491 | -117.9258
-11.5 | -1.0241 | 0.00881 | -0.0492 | -116.2429
-11 | -0.9674 | 0.00851 | -0.0495 | -113.678
-10.5 | -0.9103 | 0.00819 | -0.0497 | -111.1477
-10 | -0.8531 | 0.00785 | -0.0501 | -108.6752
-9.5 | -0.7953 | 0.00757 | -0.0505 | -105.0594
-9 | -0.7368 | 0.00732 | -0.051 | -100.6557
-8.5 | -0.6782 | 0.00709 | -0.0516 | -95.6559
-8 | -0.6194 | 0.00684 | -0.0521 | -90.5556
-7.5 | -0.5601 | 0.00665 | -0.0528 | -84.2256
-7 | -0.5008 | 0.00645 | -0.0535 | -77.6434
-6.5 | -0.441 | 0.00627 | -0.0542 | -70.3349
-6 | -0.3813 | 0.0061 | -0.055 | -62.5082
-5.5 | -0.3212 | 0.00595 | -0.0558 | -53.9832
-5 | -0.2611 | 0.0058 | -0.0566 | -45.0172
-4.5 | -0.201 | 0.00563 | -0.0575 | -35.7016
-4 | -0.141 | 0.00542 | -0.0583 | -26.0148
-3.5 | -0.0808 | 0.00525 | -0.0592 | -15.3905
-3 | -0.0204 | 0.00509 | -0.0601 | -4.0079
-2.5 | 0.04 | 0.00493 | -0.0611 | 8.1136
-2 | 0.1004 | 0.00476 | -0.0621 | 21.0924
-1.5 | 0.1606 | 0.00458 | -0.063 | 35.0655
-1 | 0.2206 | 0.00429 | -0.064 | 51.4219
-0.5 | 0.2811 | 0.00422 | -0.0651 | 66.6114
0 | 0.3417 | 0.00418 | -0.0661 | 81.7464
0.5 | 0.4025 | 0.00414 | -0.0671 | 97.2222
1 | 0.463 | 0.00416 | -0.0681 | 111.2981
1.5 | 0.5232 | 0.00424 | -0.0691 | 123.3962
2 | 0.5832 | 0.00436 | -0.07 | 133.7615
2.5 | 0.6424 | 0.00457 | -0.0708 | 140.5689
3 | 0.701 | 0.00482 | -0.0716 | 145.4357
3.5 | 0.7591 | 0.00509 | -0.0722 | 149.1356
4 | 0.8172 | 0.00534 | -0.0729 | 153.0337
4.5 | 0.8727 | 0.0058 | -0.0732 | 150.4655
5 | 0.9242 | 0.00652 | -0.0729 | 141.7485
5.5 | 0.9782 | 0.00696 | -0.0729 | 140.546
6 | 1.0318 | 0.00739 | -0.0728 | 139.6211
6.5 | 1.0854 | 0.00775 | -0.0727 | 140.0516
7 | 1.1366 | 0.00822 | -0.0723 | 138.2725
7.5 | 1.1864 | 0.00868 | -0.0716 | 136.682
8 | 1.2336 | 0.0092 | -0.0704 | 134.087
8.5 | 1.2773 | 0.00977 | -0.0687 | 130.7369
9 | 1.3197 | 0.01027 | -0.0668 | 128.5005
9.5 | 1.3424 | 0.0108 | -0.0611 | 124.2963
10 | 1.3687 | 0.01155 | -0.0568 | 118.5022
10.5 | 1.3986 | 0.0124 | -0.0534 | 112.7903
11 | 1.4289 | 0.01336 | -0.0505 | 106.9536
11.5 | 1.4565 | 0.01453 | -0.0474 | 100.2409
12 | 1.4874 | 0.01563 | -0.0449 | 95.1631
13 | 1.5405 | 0.01843 | -0.0395 | 83.5865
13.5 | 1.5654 | 0.01998 | -0.037 | 78.3483
15 | 1.6398 | 0.02553 | -0.0311 | 64.2303
15.5 | 1.6624 | 0.02785 | -0.0295 | 59.6912
16 | 1.6818 | 0.03056 | -0.0279 | 55.0327
16.5 | 1.7024 | 0.03319 | -0.0265 | 51.2926
17 | 1.7217 | 0.03605 | -0.0253 | 47.7587
17.5 | 1.7381 | 0.03918 | -0.0241 | 44.3619
18 | 1.7526 | 0.04259 | -0.023 | 41.1505
18.5 | 1.7632 | 0.04648 | -0.0221 | 37.9346
19 | 1.7759 | 0.05036 | -0.0217 | 35.2641
19.5 | 1.7879 | 0.05446 | -0.0214 | 32.8296
20 | 1.7952 | 0.05912 | -0.0215 | 30.3654

## 149. Re 20M Mach 0.25 (1)
BIGFOIL.COM POLAR EXPORT
NACA63-418 a=0.6
NACA63-418 a=0.6 |  |  |  | Cl Max: | 1.621 | at alpha= | 13 | deg
JavaFoil+Calcfoil stall+Eppler ext transition |  |  |  | L/D Max: | 118.206 | at alpha= | 6.5 | deg
Re: | 20000000 |  |  | Cd Min: | 0.00559 | at alpha= | -0.5 | deg
Mach: | 0.25 |  |  | Cl=0 at alpha= | -2.7969 | deg
|  |  |  | @ Cl=0.1, Cd= | 0.0058344
|  |  |  | @ Cl=0.4, Cd= | 0.0056748
|  |  |  | @ Cl=0.6, Cd= | 0.0061225
alpha (deg) | Cl | Cd | Cm | Cl/Cd
-17.5 | -0.76 | 0.11119 | -0.026 | -6.836
-17 | -0.805 | 0.09639 | -0.028 | -8.354
-16.5 | -0.855 | 0.07642 | -0.031 | -11.189
-16 | -0.896 | 0.06259 | -0.033 | -14.319
-15.5 | -0.935 | 0.04921 | -0.035 | -18.992
-15 | -0.965 | 0.03905 | -0.037 | -24.703
-14.5 | -0.984 | 0.03272 | -0.038 | -30.067
-14 | -0.996 | 0.02754 | -0.039 | -36.143
-13.5 | -1.003 | 0.02277 | -0.04 | -44.036
-13 | -1 | 0.01952 | -0.042 | -51.227
-12.5 | -1.005 | 0.01365 | -0.043 | -73.607
-12 | -0.986 | 0.01239 | -0.044 | -79.571
-11.5 | -0.961 | 0.01124 | -0.045 | -85.504
-11 | -0.927 | 0.01042 | -0.046 | -88.95
-10.5 | -0.89 | 0.00922 | -0.047 | -96.562
-10 | -0.853 | 0.00871 | -0.048 | -97.929
-9.5 | -0.804 | 0.00829 | -0.049 | -97.011
-9 | -0.752 | 0.00787 | -0.05 | -95.618
-8.5 | -0.698 | 0.00758 | -0.05 | -92.127
-8 | -0.642 | 0.00728 | -0.051 | -88.299
-7.5 | -0.585 | 0.00706 | -0.052 | -82.857
-7 | -0.526 | 0.00685 | -0.052 | -76.847
-6.5 | -0.466 | 0.00713 | -0.053 | -65.385
-6 | -0.405 | 0.00697 | -0.054 | -58.056
-5.5 | -0.343 | 0.0068 | -0.054 | -50.422
-5 | -0.28 | 0.00666 | -0.055 | -42.054
-4.5 | -0.217 | 0.0065 | -0.056 | -33.395
-4 | -0.154 | 0.0064 | -0.056 | -24.024
-3.5 | -0.09 | 0.0061 | -0.057 | -14.755
-3 | -0.026 | 0.00603 | -0.058 | -4.315
-2.5 | 0.038 | 0.00597 | -0.058 | 6.372
-2 | 0.102 | 0.00583 | -0.059 | 17.559
-1.5 | 0.167 | 0.00572 | -0.06 | 29.153
-1 | 0.231 | 0.00563 | -0.06 | 40.984
-0.5 | 0.295 | 0.00559 | -0.061 | 52.742
0 | 0.359 | 0.00563 | -0.062 | 63.856
0.5 | 0.423 | 0.0057 | -0.062 | 74.298
1 | 0.488 | 0.00575 | -0.063 | 84.79
1.5 | 0.552 | 0.00598 | -0.064 | 92.179
2 | 0.616 | 0.00617 | -0.064 | 99.739
2.5 | 0.68 | 0.00641 | -0.065 | 106.107
3 | 0.74 | 0.00663 | -0.066 | 111.522
3.5 | 0.803 | 0.00696 | -0.066 | 115.311
4 | 0.866 | 0.00738 | -0.067 | 117.38
4.5 | 0.929 | 0.00786 | -0.068 | 118.113
5 | 0.982 | 0.00836 | -0.068 | 117.524
5.5 | 1.04 | 0.00886 | -0.068 | 117.331
6 | 1.097 | 0.00932 | -0.069 | 117.662
6.5 | 1.153 | 0.00976 | -0.069 | 118.206
7 | 1.207 | 0.0103 | -0.07 | 117.213
7.5 | 1.259 | 0.01142 | -0.07 | 110.234
8 | 1.31 | 0.01199 | -0.07 | 109.198
8.5 | 1.359 | 0.01262 | -0.071 | 107.678
9 | 1.405 | 0.01331 | -0.071 | 105.542
9.5 | 1.448 | 0.01406 | -0.072 | 102.957
10 | 1.487 | 0.01484 | -0.072 | 100.165
10.5 | 1.522 | 0.0157 | -0.073 | 96.981
11 | 1.554 | 0.01659 | -0.073 | 93.665
11.5 | 1.581 | 0.01757 | -0.074 | 89.96
12 | 1.603 | 0.01875 | -0.074 | 85.471
12.5 | 1.615 | 0.01991 | -0.074 | 81.12
13 | 1.621 | 0.02129 | -0.075 | 76.14
13.5 | 1.621 | 0.02268 | -0.075 | 71.451
14 | 1.612 | 0.02425 | -0.075 | 66.508
14.5 | 1.597 | 0.02598 | -0.076 | 61.461
15 | 1.573 | 0.02788 | -0.076 | 56.444
15.5 | 1.54 | 0.0298 | -0.076 | 51.656
16 | 1.494 | 0.03249 | -0.077 | 45.972
16.5 | 1.44 | 0.03516 | -0.077 | 40.967
17 | 1.379 | 0.03823 | -0.077 | 36.075
17.5 | 1.311 | 0.04182 | -0.077 | 31.341
18 | 1.235 | 0.04623 | -0.077 | 26.722

## 150. Re 20M Mach 0.25 (2)
BIGFOIL.COM POLAR EXPORT
NACA63-418 a=0.6
NACA63-418 a=0.6 |  |  |  | Cl Max: | 1.7603 | at alpha= | 20 | deg
XFOIL ncrit=9 |  |  |  | L/D Max: | 157.621 | at alpha= | 4 | deg
Re: | 20000000 |  |  | Cd Min: | 0.07636 | at alpha= | 20 | deg
Mach: | 0.25 |  |  | Cl=0 at alpha= | -2.8344 | deg
|  |  |  | @ Cl=0.1, Cd= | 0.0047944
|  |  |  | @ Cl=0.4, Cd= | 0.004164
|  |  |  | @ Cl=0.6, Cd= | 0.0043607
alpha (deg) | Cl | Cd | Cm | Cl/Cd
-20 | -1.4338 | 0.05692 | -0.0801 | -25.1897
-19.5 | -1.4429 | 0.04982 | -0.0831 | -28.9623
-19 | -1.4482 | 0.04358 | -0.0852 | -33.2308
-18.5 | -1.4492 | 0.03813 | -0.0864 | -38.0068
-18 | -1.447 | 0.03343 | -0.0866 | -43.2845
-17.5 | -1.4446 | 0.02902 | -0.0863 | -49.7795
-17 | -1.4379 | 0.02517 | -0.0853 | -57.1275
-16.5 | -1.427 | 0.02183 | -0.0838 | -65.3688
-16 | -1.4124 | 0.01904 | -0.0816 | -74.1807
-15.5 | -1.3961 | 0.01676 | -0.0785 | -83.2995
-15 | -1.3963 | 0.01453 | -0.0725 | -96.0977
-14.5 | -1.3959 | 0.01292 | -0.0642 | -108.0418
-14 | -1.3514 | 0.01205 | -0.0615 | -112.1494
-13.5 | -1.2995 | 0.01139 | -0.0597 | -114.0913
-13 | -1.2443 | 0.01085 | -0.0583 | -114.682
-12.5 | -1.1876 | 0.01035 | -0.0572 | -114.744
-12 | -1.1306 | 0.0098 | -0.0563 | -115.3673
-11.5 | -1.0721 | 0.00933 | -0.0556 | -114.9089
-11 | -1.0124 | 0.00893 | -0.0552 | -113.3707
-10.5 | -0.9519 | 0.00857 | -0.0549 | -111.0735
-10 | -0.8911 | 0.00823 | -0.0548 | -108.2746
-9.5 | -0.8303 | 0.00788 | -0.0547 | -105.368
-9 | -0.769 | 0.00756 | -0.0548 | -101.7196
-8.5 | -0.7071 | 0.00731 | -0.0551 | -96.7305
-8 | -0.6454 | 0.00705 | -0.0554 | -91.5461
-7.5 | -0.5833 | 0.0068 | -0.0558 | -85.7794
-7 | -0.521 | 0.0066 | -0.0562 | -78.9394
-6.5 | -0.4587 | 0.00639 | -0.0568 | -71.784
-6 | -0.3961 | 0.00621 | -0.0574 | -63.7842
-5.5 | -0.3335 | 0.00605 | -0.0581 | -55.124
-5 | -0.2709 | 0.00587 | -0.0588 | -46.1499
-4.5 | -0.2083 | 0.00573 | -0.0596 | -36.3525
-4 | -0.1459 | 0.0055 | -0.0604 | -26.5273
-3.5 | -0.0835 | 0.00532 | -0.0613 | -15.6955
-3 | -0.0207 | 0.00514 | -0.0622 | -4.0272
-2.5 | 0.0418 | 0.00498 | -0.0631 | 8.3936
-2 | 0.1045 | 0.00478 | -0.0641 | 21.8619
-1.5 | 0.1668 | 0.00459 | -0.0651 | 36.3399
-1 | 0.2291 | 0.00429 | -0.0662 | 53.4033
-0.5 | 0.2918 | 0.00423 | -0.0672 | 68.9835
0 | 0.3546 | 0.0042 | -0.0682 | 84.4286
0.5 | 0.4176 | 0.00415 | -0.0693 | 100.6265
1 | 0.4804 | 0.00418 | -0.0703 | 114.9282
1.5 | 0.5429 | 0.00426 | -0.0713 | 127.4413
2 | 0.6053 | 0.00437 | -0.0723 | 138.5126
2.5 | 0.6667 | 0.00458 | -0.0731 | 145.5677
3 | 0.7276 | 0.00482 | -0.0738 | 150.9544
3.5 | 0.7881 | 0.00508 | -0.0744 | 155.1378
4 | 0.848 | 0.00538 | -0.075 | 157.6208
4.5 | 0.9052 | 0.00585 | -0.0751 | 154.735
5 | 0.9583 | 0.00658 | -0.0746 | 145.6383
5.5 | 1.0121 | 0.00714 | -0.0741 | 141.7507
6 | 1.0664 | 0.00762 | -0.0736 | 139.9475
7 | 1.1716 | 0.00854 | -0.0719 | 137.1897
7.5 | 1.2192 | 0.0091 | -0.0702 | 133.978
8 | 1.2611 | 0.00975 | -0.0676 | 129.3436
8.5 | 1.28 | 0.01044 | -0.0607 | 122.6054
9 | 1.3072 | 0.01129 | -0.056 | 115.7839
9.5 | 1.3382 | 0.01224 | -0.0523 | 109.3301
10 | 1.3703 | 0.01329 | -0.049 | 103.1076
10.5 | 1.4006 | 0.01454 | -0.0458 | 96.3274
11 | 1.4324 | 0.01581 | -0.0429 | 90.6009
11.5 | 1.4603 | 0.01735 | -0.0398 | 84.1671
12 | 1.4909 | 0.01883 | -0.0371 | 79.1768
12.5 | 1.5138 | 0.02078 | -0.0339 | 72.8489
13 | 1.5407 | 0.02258 | -0.0313 | 68.2329
13.5 | 1.5629 | 0.02478 | -0.0286 | 63.071
14 | 1.6269 | 0.02701 | -0.0337 | 60.2332
14.5 | 1.6276 | 0.02935 | -0.0271 | 55.4549
15 | 1.6622 | 0.03226 | -0.0276 | 51.5251
15.5 | 1.6946 | 0.03583 | -0.0288 | 47.2956
16 | 1.72 | 0.03928 | -0.0285 | 43.7882
16.5 | 1.7369 | 0.04264 | -0.0267 | 40.7341
17 | 1.7425 | 0.047 | -0.0246 | 37.0745
19 | 1.7504 | 0.0647 | -0.0157 | 27.0541
19.5 | 1.7591 | 0.07002 | -0.0161 | 25.1228
20 | 1.7603 | 0.07636 | -0.0171 | 23.0526

## 151. Re 20M Mach 0.50 (1)
BIGFOIL.COM POLAR EXPORT
NACA63-418 a=0.6
NACA63-418 a=0.6 |  |  |  | Cl Max: | 1.482 | at alpha= | 9.5 | deg
JavaFoil+Calcfoil stall+Eppler ext transition |  |  |  | L/D Max: | 115.126 | at alpha= | 2.5 | deg
Re: | 20000000 |  |  | Cd Min: | 0.00588 | at alpha= | -0.5 | deg
Mach: | 0.5 |  |  | Cl=0 at alpha= | -2.7986 | deg
|  |  |  | @ Cl=0.1, Cd= | 0.0061296
|  |  |  | @ Cl=0.4, Cd= | 0.0059675
|  |  |  | @ Cl=0.6, Cd= | 0.0063944
alpha (deg) | Cl | Cd | Cm | Cl/Cd
-20 | -0.985 | 0.19154 | -0.025 | -5.141
-19.5 | -0.956 | 0.19096 | -0.025 | -5.005
-19 | -0.929 | 0.17485 | -0.026 | -5.312
-18.5 | -0.901 | 0.16854 | -0.026 | -5.344
-18 | -0.871 | 0.1627 | -0.026 | -5.352
-17.5 | -0.842 | 0.15889 | -0.026 | -5.297
-17 | -0.812 | 0.1564 | -0.025 | -5.194
-16.5 | -0.787 | 0.13166 | -0.027 | -5.975
-16 | -0.758 | 0.12655 | -0.027 | -5.986
-15.5 | -0.727 | 0.12423 | -0.026 | -5.853
-15 | -0.699 | 0.11556 | -0.027 | -6.051
-14.5 | -0.674 | 0.10372 | -0.029 | -6.5
-14 | -0.643 | 0.10158 | -0.028 | -6.331
-13.5 | -0.637 | 0.07021 | -0.036 | -9.076
-13 | -0.648 | 0.03819 | -0.043 | -16.966
-12.5 | -0.558 | 0.08445 | -0.029 | -6.607
-12 | -0.541 | 0.06718 | -0.035 | -8.054
-11.5 | -0.563 | 0.02825 | -0.046 | -19.929
-11 | -0.543 | 0.02098 | -0.048 | -25.868
-10.5 | -0.44 | 0.07783 | -0.026 | -5.655
-10 | -0.597 | 0.01978 | -0.05 | -30.17
-9.5 | -0.727 | 0.01386 | -0.052 | -52.456
-9 | -0.734 | 0.01185 | -0.054 | -61.949
-8.5 | -0.713 | 0.01028 | -0.055 | -69.395
-8 | -0.677 | 0.00848 | -0.056 | -79.848
-7.5 | -0.633 | 0.00824 | -0.058 | -76.85
-7 | -0.575 | 0.00775 | -0.058 | -74.257
-6.5 | -0.513 | 0.00736 | -0.059 | -69.764
-6 | -0.448 | 0.00766 | -0.06 | -58.466
-5.5 | -0.38 | 0.0074 | -0.061 | -51.427
-5 | -0.312 | 0.0072 | -0.061 | -43.259
-4.5 | -0.242 | 0.00701 | -0.062 | -34.497
-4 | -0.171 | 0.00682 | -0.063 | -25.134
-3.5 | -0.1 | 0.00646 | -0.064 | -15.548
-3 | -0.029 | 0.00637 | -0.064 | -4.565
-2.5 | 0.043 | 0.00625 | -0.065 | 6.802
-2 | 0.114 | 0.0061 | -0.066 | 18.755
-1.5 | 0.186 | 0.00598 | -0.067 | 31.178
-1 | 0.258 | 0.00593 | -0.067 | 43.55
-0.5 | 0.33 | 0.00588 | -0.068 | 56.108
0 | 0.402 | 0.00597 | -0.069 | 67.321
0.5 | 0.473 | 0.00602 | -0.07 | 78.606
1 | 0.545 | 0.00615 | -0.07 | 88.627
1.5 | 0.617 | 0.00647 | -0.071 | 95.257
2 | 0.688 | 0.00681 | -0.072 | 101.11
2.5 | 0.754 | 0.00655 | -0.072 | 115.126
3 | 0.816 | 0.0076 | -0.073 | 107.438
3.5 | 0.883 | 0.00808 | -0.073 | 109.293
4 | 0.949 | 0.00872 | -0.074 | 108.813
4.5 | 1.015 | 0.00942 | -0.074 | 107.646
5 | 1.079 | 0.01016 | -0.075 | 106.149
5.5 | 1.143 | 0.0109 | -0.075 | 104.794
6 | 1.203 | 0.01161 | -0.076 | 103.632
6.5 | 1.262 | 0.0124 | -0.076 | 101.77
7 | 1.315 | 0.01403 | -0.077 | 93.728
7.5 | 1.365 | 0.01499 | -0.077 | 91.098
8 | 1.411 | 0.01606 | -0.078 | 87.834
8.5 | 1.449 | 0.01724 | -0.078 | 84.039
9 | 1.475 | 0.0186 | -0.078 | 79.346
9.5 | 1.482 | 0.02008 | -0.079 | 73.777
10 | 1.457 | 0.02183 | -0.079 | 66.752
10.5 | 1.367 | 0.02452 | -0.08 | 55.735
11 | 0.912 | 0.02959 | -0.08 | 30.825
11.5 | 0.944 | 0.0303 | -0.08 | 31.143
12 | 0.966 | 0.03612 | -0.08 | 26.751
12.5 | 1.003 | 0.03395 | -0.081 | 29.551
13 | 1.028 | 0.03876 | -0.081 | 26.531
13.5 | 1.04 | 0.04833 | -0.079 | 21.53
14 | 1.072 | 0.05097 | -0.08 | 21.039
14.5 | 1.073 | 0.0674 | -0.077 | 15.924

## 152. Re 20M Mach 0.50 (2)
BIGFOIL.COM POLAR EXPORT
NACA63-418 a=0.6
NACA63-418 a=0.6 |  |  |  | Cl Max: | 1.6086 | at alpha= | 15 | deg
XFOIL ncrit=9 |  |  |  | L/D Max: | 175.706 | at alpha= | 3.5 | deg
Re: | 20000000 |  |  | Cd Min: | 0.18908 | at alpha= | 20 | deg
Mach: | 0.5 |  |  | Cl=0 at alpha= | -2.8461 | deg
|  |  |  | @ Cl=0.1, Cd= | 0.0050577
|  |  |  | @ Cl=0.4, Cd= | 0.00429
|  |  |  | @ Cl=0.6, Cd= | 0.0043478
alpha (deg) | Cl | Cd | Cm | Cl/Cd
-12 | -1.0372 | 0.02593 | -0.1095 | -40
-11.5 | -1.0658 | 0.01982 | -0.1072 | -53.774
-11 | -1.0769 | 0.01526 | -0.1027 | -70.5701
-10.5 | -1.0991 | 0.01245 | -0.092 | -88.2811
-10 | -1.0605 | 0.01066 | -0.0849 | -99.4841
-9.5 | -0.9947 | 0.00963 | -0.0804 | -103.2918
-9 | -0.921 | 0.00897 | -0.0771 | -102.6756
-8.5 | -0.8451 | 0.00847 | -0.0747 | -99.7757
-8 | -0.7687 | 0.00804 | -0.0728 | -95.6095
-7.5 | -0.6923 | 0.00768 | -0.0714 | -90.1432
-7 | -0.6163 | 0.00734 | -0.0704 | -83.9646
-6.5 | -0.5409 | 0.00702 | -0.0698 | -77.0513
-6 | -0.4656 | 0.00677 | -0.0694 | -68.774
-5.5 | -0.3907 | 0.00651 | -0.0693 | -60.0154
-5 | -0.3163 | 0.0063 | -0.0694 | -50.2063
-4.5 | -0.242 | 0.00608 | -0.0697 | -39.8026
-4 | -0.1683 | 0.0059 | -0.0702 | -28.5254
-3.5 | -0.0954 | 0.0056 | -0.0708 | -17.0357
-3 | -0.0225 | 0.00539 | -0.0715 | -4.1744
-2.5 | 0.0506 | 0.00518 | -0.0724 | 9.7683
-2 | 0.1233 | 0.005 | -0.0734 | 24.66
-1.5 | 0.1955 | 0.00466 | -0.0745 | 41.9528
-1 | 0.2676 | 0.00439 | -0.0756 | 60.9567
-0.5 | 0.3409 | 0.00429 | -0.0768 | 79.4639
0 | 0.4139 | 0.00429 | -0.078 | 96.4802
0.5 | 0.4872 | 0.00427 | -0.0791 | 114.0984
1 | 0.5604 | 0.00431 | -0.0803 | 130.0232
1.5 | 0.6338 | 0.00438 | -0.0814 | 144.7032
2 | 0.7074 | 0.00445 | -0.0824 | 158.9663
2.5 | 0.7801 | 0.00462 | -0.0832 | 168.8528
3 | 0.851 | 0.00489 | -0.0837 | 174.0286
3.5 | 0.9207 | 0.00524 | -0.0839 | 175.7061
4 | 0.9886 | 0.00565 | -0.0837 | 174.9735
4.5 | 1.0546 | 0.00612 | -0.083 | 172.3203
5 | 1.1088 | 0.00698 | -0.0804 | 158.8539
5.5 | 1.1526 | 0.00795 | -0.076 | 144.9811
6 | 1.1667 | 0.00896 | -0.0667 | 130.2121
6.5 | 1.1912 | 0.01027 | -0.06 | 115.9883
7 | 1.2215 | 0.01175 | -0.0546 | 103.9574
7.5 | 1.2507 | 0.01349 | -0.0495 | 92.7131
8.5 | 1.2847 | 0.0185 | -0.0382 | 69.4432
9 | 1.313 | 0.02079 | -0.034 | 63.1554
9.5 | 1.3404 | 0.02332 | -0.03 | 57.4786
10 | 1.3729 | 0.02577 | -0.0265 | 53.2751
10.5 | 1.4029 | 0.02855 | -0.0231 | 49.1384
11 | 1.4337 | 0.03144 | -0.02 | 45.6011
11.5 | 1.4621 | 0.03469 | -0.017 | 42.1476
12 | 1.4912 | 0.03807 | -0.0143 | 39.17
12.5 | 1.5154 | 0.04199 | -0.0117 | 36.0895
13 | 1.5413 | 0.04596 | -0.0094 | 33.5357
13.5 | 1.5651 | 0.05025 | -0.0072 | 31.1463
14.5 | 1.6048 | 0.05996 | -0.0038 | 26.7645
15 | 1.6086 | 0.06651 | -0.0026 | 24.1858
15.5 | 1.5925 | 0.07539 | -0.0032 | 21.1235
16 | 1.5657 | 0.08589 | -0.0056 | 18.2291
16.5 | 1.5216 | 0.09895 | -0.0104 | 15.3775
17 | 1.4937 | 0.1109 | -0.0157 | 13.4689
17.5 | 1.4624 | 0.12381 | -0.0225 | 11.8116
18 | 1.4314 | 0.13722 | -0.0303 | 10.4314
18.5 | 1.408 | 0.14997 | -0.0383 | 9.3885
19 | 1.3845 | 0.16312 | -0.0472 | 8.4876
19.5 | 1.3648 | 0.17607 | -0.0563 | 7.7515
20 | 1.3459 | 0.18908 | -0.0658 | 7.1182