## index
index | Re | Mach | Datasource
1 | 50000 | 0 | JavaFoil+Calcfoil stall+Eppler ext transition
2 | 50000 | 0 | XFOIL ncrit=9
3 | 50000 | 0.1 | JavaFoil+Calcfoil stall+Eppler ext transition
4 | 50000 | 0.1 | XFOIL ncrit=9
5 | 50000 | 0.25 | JavaFoil+Calcfoil stall+Eppler ext transition
6 | 50000 | 0.25 | XFOIL ncrit=9
7 | 50000 | 0.5 | JavaFoil+Calcfoil stall+Eppler ext transition
8 | 50000 | 0.5 | XFOIL ncrit=9
9 | 100000 | 0 | JavaFoil+Calcfoil stall+Eppler ext transition
10 | 100000 | 0 | XFOIL ncrit=9
11 | 100000 | 0.1 | JavaFoil+Calcfoil stall+Eppler ext transition
12 | 100000 | 0.1 | XFOIL ncrit=9
13 | 100000 | 0.25 | JavaFoil+Calcfoil stall+Eppler ext transition
14 | 100000 | 0.25 | XFOIL ncrit=9
15 | 100000 | 0.5 | JavaFoil+Calcfoil stall+Eppler ext transition
16 | 100000 | 0.5 | XFOIL ncrit=9
17 | 250000 | 0 | JavaFoil+Calcfoil stall+Eppler ext transition
18 | 250000 | 0 | XFOIL ncrit=9
19 | 250000 | 0.1 | JavaFoil+Calcfoil stall+Eppler ext transition
20 | 250000 | 0.1 | XFOIL ncrit=9
21 | 250000 | 0.25 | JavaFoil+Calcfoil stall+Eppler ext transition
22 | 250000 | 0.25 | XFOIL ncrit=9
23 | 250000 | 0.5 | JavaFoil+Calcfoil stall+Eppler ext transition
24 | 250000 | 0.5 | XFOIL ncrit=9
25 | 500000 | 0 | JavaFoil+Calcfoil stall+Eppler ext transition
26 | 500000 | 0 | XFOIL ncrit=9
27 | 500000 | 0.1 | JavaFoil+Calcfoil stall+Eppler ext transition
28 | 500000 | 0.1 | XFOIL ncrit=9
29 | 500000 | 0.25 | JavaFoil+Calcfoil stall+Eppler ext transition
30 | 500000 | 0.25 | XFOIL ncrit=9
31 | 500000 | 0.5 | JavaFoil+Calcfoil stall+Eppler ext transition
32 | 500000 | 0.5 | XFOIL ncrit=9
33 | 750000 | 0 | JavaFoil+Calcfoil stall+Eppler ext transition
34 | 750000 | 0 | XFOIL ncrit=9
35 | 750000 | 0.1 | JavaFoil+Calcfoil stall+Eppler ext transition
36 | 750000 | 0.1 | XFOIL ncrit=9
37 | 750000 | 0.25 | JavaFoil+Calcfoil stall+Eppler ext transition
38 | 750000 | 0.25 | XFOIL ncrit=9
39 | 750000 | 0.5 | JavaFoil+Calcfoil stall+Eppler ext transition
40 | 750000 | 0.5 | XFOIL ncrit=9
41 | 1000000 | 0 | JavaFoil+Calcfoil stall+Eppler ext transition
42 | 1000000 | 0 | XFOIL ncrit=9
43 | 1000000 | 0.1 | JavaFoil+Calcfoil stall+Eppler ext transition
44 | 1000000 | 0.1 | XFOIL ncrit=9
45 | 1000000 | 0.25 | JavaFoil+Calcfoil stall+Eppler ext transition
46 | 1000000 | 0.25 | XFOIL ncrit=9
47 | 1000000 | 0.5 | JavaFoil+Calcfoil stall+Eppler ext transition
48 | 1000000 | 0.5 | XFOIL ncrit=9
49 | 2000000 | 0 | JavaFoil+Calcfoil stall+Eppler ext transition
50 | 2000000 | 0 | XFOIL ncrit=9
51 | 2000000 | 0.1 | JavaFoil+Calcfoil stall+Eppler ext transition
52 | 2000000 | 0.1 | XFOIL ncrit=9
53 | 2000000 | 0.25 | JavaFoil+Calcfoil stall+Eppler ext transition
54 | 2000000 | 0.25 | XFOIL ncrit=9
55 | 2000000 | 0.5 | JavaFoil+Calcfoil stall+Eppler ext transition
56 | 2000000 | 0.5 | XFOIL ncrit=9
57 | 3000000 | 0 | JavaFoil+Calcfoil stall+Eppler ext transition
58 | 3000000 | 0 | XFOIL ncrit=9
59 | 3000000 | 0.1 | JavaFoil+Calcfoil stall+Eppler ext transition
60 | 3000000 | 0.1 | XFOIL ncrit=9
61 | 3000000 | 0.25 | JavaFoil+Calcfoil stall+Eppler ext transition
62 | 3000000 | 0.25 | XFOIL ncrit=9
63 | 3000000 | 0.5 | JavaFoil+Calcfoil stall+Eppler ext transition
64 | 3000000 | 0.5 | XFOIL ncrit=9
65 | 4000000 | 0 | JavaFoil+Calcfoil stall+Eppler ext transition
66 | 4000000 | 0 | XFOIL ncrit=9
67 | 4000000 | 0.1 | JavaFoil+Calcfoil stall+Eppler ext transition
68 | 4000000 | 0.1 | XFOIL ncrit=9
69 | 4000000 | 0.25 | JavaFoil+Calcfoil stall+Eppler ext transition
70 | 4000000 | 0.25 | XFOIL ncrit=9
71 | 4000000 | 0.5 | JavaFoil+Calcfoil stall+Eppler ext transition
72 | 4000000 | 0.5 | XFOIL ncrit=9
73 | 5000000 | 0 | JavaFoil+Calcfoil stall+Eppler ext transition
74 | 5000000 | 0 | XFOIL ncrit=9
75 | 5000000 | 0.1 | JavaFoil+Calcfoil stall+Eppler ext transition
76 | 5000000 | 0.1 | XFOIL ncrit=9
77 | 5000000 | 0.25 | JavaFoil+Calcfoil stall+Eppler ext transition
78 | 5000000 | 0.25 | XFOIL ncrit=9
79 | 5000000 | 0.5 | JavaFoil+Calcfoil stall+Eppler ext transition
80 | 5000000 | 0.5 | XFOIL ncrit=9
81 | 6000000 | 0 | JavaFoil+Calcfoil stall+Eppler ext transition
82 | 6000000 | 0 | XFOIL ncrit=9
83 | 6000000 | 0.1 | JavaFoil+Calcfoil stall+Eppler ext transition
84 | 6000000 | 0.1 | XFOIL ncrit=9
85 | 6000000 | 0.25 | JavaFoil+Calcfoil stall+Eppler ext transition
86 | 6000000 | 0.25 | XFOIL ncrit=9
87 | 6000000 | 0.5 | JavaFoil+Calcfoil stall+Eppler ext transition
88 | 6000000 | 0.5 | XFOIL ncrit=9
89 | 7000000 | 0 | JavaFoil+Calcfoil stall+Eppler ext transition
90 | 7000000 | 0 | XFOIL ncrit=9
91 | 7000000 | 0.1 | JavaFoil+Calcfoil stall+Eppler ext transition
92 | 7000000 | 0.1 | XFOIL ncrit=9
93 | 7000000 | 0.25 | JavaFoil+Calcfoil stall+Eppler ext transition
94 | 7000000 | 0.25 | XFOIL ncrit=9
95 | 7000000 | 0.5 | JavaFoil+Calcfoil stall+Eppler ext transition
96 | 7000000 | 0.5 | XFOIL ncrit=9
97 | 8000000 | 0 | JavaFoil+Calcfoil stall+Eppler ext transition
98 | 8000000 | 0 | XFOIL ncrit=9
99 | 8000000 | 0.1 | JavaFoil+Calcfoil stall+Eppler ext transition
100 | 8000000 | 0.1 | XFOIL ncrit=9
101 | 8000000 | 0.25 | JavaFoil+Calcfoil stall+Eppler ext transition
102 | 8000000 | 0.25 | XFOIL ncrit=9
103 | 8000000 | 0.5 | JavaFoil+Calcfoil stall+Eppler ext transition
104 | 8000000 | 0.5 | XFOIL ncrit=9
105 | 10000000 | 0 | JavaFoil+Calcfoil stall+Eppler ext transition
106 | 10000000 | 0 | XFOIL ncrit=9
107 | 10000000 | 0.1 | JavaFoil+Calcfoil stall+Eppler ext transition
108 | 10000000 | 0.1 | XFOIL ncrit=9
109 | 10000000 | 0.25 | JavaFoil+Calcfoil stall+Eppler ext transition
110 | 10000000 | 0.25 | XFOIL ncrit=9
111 | 10000000 | 0.5 | JavaFoil+Calcfoil stall+Eppler ext transition
112 | 10000000 | 0.5 | XFOIL ncrit=9
113 | 12000000 | 0 | JavaFoil+Calcfoil stall+Eppler ext transition
114 | 12000000 | 0 | XFOIL ncrit=9
115 | 12000000 | 0.1 | JavaFoil+Calcfoil stall+Eppler ext transition
116 | 12000000 | 0.1 | XFOIL ncrit=9
117 | 12000000 | 0.25 | JavaFoil+Calcfoil stall+Eppler ext transition
118 | 12000000 | 0.25 | XFOIL ncrit=9
119 | 12000000 | 0.5 | JavaFoil+Calcfoil stall+Eppler ext transition
120 | 12000000 | 0.5 | XFOIL ncrit=9
121 | 14000000 | 0 | JavaFoil+Calcfoil stall+Eppler ext transition
122 | 14000000 | 0 | XFOIL ncrit=9
123 | 14000000 | 0.1 | JavaFoil+Calcfoil stall+Eppler ext transition
124 | 14000000 | 0.1 | XFOIL ncrit=9
125 | 14000000 | 0.25 | JavaFoil+Calcfoil stall+Eppler ext transition
126 | 14000000 | 0.25 | XFOIL ncrit=9
127 | 14000000 | 0.5 | JavaFoil+Calcfoil stall+Eppler ext transition
128 | 14000000 | 0.5 | XFOIL ncrit=9
129 | 16000000 | 0 | JavaFoil+Calcfoil stall+Eppler ext transition
130 | 16000000 | 0 | XFOIL ncrit=9
131 | 16000000 | 0.1 | JavaFoil+Calcfoil stall+Eppler ext transition
132 | 16000000 | 0.1 | XFOIL ncrit=9
133 | 16000000 | 0.25 | JavaFoil+Calcfoil stall+Eppler ext transition
134 | 16000000 | 0.25 | XFOIL ncrit=9
135 | 16000000 | 0.5 | JavaFoil+Calcfoil stall+Eppler ext transition
136 | 16000000 | 0.5 | XFOIL ncrit=9
137 | 18000000 | 0 | JavaFoil+Calcfoil stall+Eppler ext transition
138 | 18000000 | 0 | XFOIL ncrit=9
139 | 18000000 | 0.1 | JavaFoil+Calcfoil stall+Eppler ext transition
140 | 18000000 | 0.1 | XFOIL ncrit=9
141 | 18000000 | 0.25 | JavaFoil+Calcfoil stall+Eppler ext transition
142 | 18000000 | 0.25 | XFOIL ncrit=9
143 | 18000000 | 0.5 | JavaFoil+Calcfoil stall+Eppler ext transition
144 | 18000000 | 0.5 | XFOIL ncrit=9
145 | 20000000 | 0 | JavaFoil+Calcfoil stall+Eppler ext transition
146 | 20000000 | 0 | XFOIL ncrit=9
147 | 20000000 | 0.1 | JavaFoil+Calcfoil stall+Eppler ext transition
148 | 20000000 | 0.1 | XFOIL ncrit=9
149 | 20000000 | 0.25 | JavaFoil+Calcfoil stall+Eppler ext transition
150 | 20000000 | 0.25 | XFOIL ncrit=9
151 | 20000000 | 0.5 | JavaFoil+Calcfoil stall+Eppler ext transition
152 | 20000000 | 0.5 | XFOIL ncrit=9

## 1. Re 50k Mach 0.00 (1)
BIGFOIL.COM POLAR EXPORT
EM L3 2510
EM L3 2510 |  |  |  | Cl Max: | 1.231 | at alpha= | 7.5 | deg
JavaFoil+Calcfoil stall+Eppler ext transition |  |  |  | L/D Max: | 43.589 | at alpha= | 5 | deg
Re: | 50000 |  |  | Cd Min: | 0.01699 | at alpha= | -1.5 | deg
Mach: | 0 |  |  | Cl=0 at alpha= | -3.7627 | deg
|  |  |  | @ Cl=0.1, Cd= | 0.018332
|  |  |  | @ Cl=0.4, Cd= | 0.017273
|  |  |  | @ Cl=0.6, Cd= | 0.018458
alpha (deg) | Cl | Cd | Cm | Cl/Cd
-17 | -0.375 | 0.2784 | -0.025 | -1.347
-16.5 | -0.39 | 0.32644 | -0.025 | -1.196
-16 | -0.405 | 0.29012 | -0.025 | -1.398
-15.5 | -0.42 | 0.2848 | -0.024 | -1.475
-15 | -0.434 | 0.25351 | -0.024 | -1.713
-14.5 | -0.447 | 0.22046 | -0.025 | -2.03
-14 | -0.459 | 0.21217 | -0.025 | -2.165
-13.5 | -0.469 | 0.19145 | -0.025 | -2.451
-13 | -0.477 | 0.17986 | -0.025 | -2.654
-12.5 | -0.483 | 0.16073 | -0.025 | -3.002
-12 | -0.485 | 0.1461 | -0.024 | -3.318
-11.5 | -0.484 | 0.13502 | -0.025 | -3.582
-11 | -0.479 | 0.12015 | -0.025 | -3.985
-10.5 | -0.47 | 0.1086 | -0.025 | -4.325
-10 | -0.456 | 0.10022 | -0.025 | -4.553
-9.5 | -0.439 | 0.0916 | -0.025 | -4.787
-9 | -0.416 | 0.08297 | -0.025 | -5.019
-8.5 | -0.39 | 0.07537 | -0.025 | -5.174
-8 | -0.36 | 0.06955 | -0.026 | -5.171
-7.5 | -0.326 | 0.06498 | -0.026 | -5.011
-7 | -0.288 | 0.06076 | -0.028 | -4.741
-6.5 | -0.248 | 0.05627 | -0.029 | -4.403
-6 | -0.205 | 0.05279 | -0.03 | -3.891
-5.5 | -0.162 | 0.0487 | -0.035 | -3.318
-5 | -0.117 | 0.04517 | -0.047 | -2.593
-4.5 | -0.087 | 0.01993 | -0.088 | -4.341
-4 | -0.028 | 0.01958 | -0.089 | -1.433
-3.5 | 0.031 | 0.01887 | -0.089 | 1.642
-3 | 0.09 | 0.01851 | -0.089 | 4.882
-2.5 | 0.15 | 0.01744 | -0.09 | 8.591
-2 | 0.209 | 0.01713 | -0.09 | 12.218
-1.5 | 0.269 | 0.01699 | -0.09 | 15.821
-1 | 0.328 | 0.01731 | -0.091 | 18.956
-0.5 | 0.387 | 0.01712 | -0.091 | 22.629
0 | 0.448 | 0.01784 | -0.091 | 25.143
0.5 | 0.508 | 0.01782 | -0.092 | 28.493
1 | 0.567 | 0.0181 | -0.092 | 31.32
1.5 | 0.626 | 0.01874 | -0.092 | 33.405
2 | 0.685 | 0.01921 | -0.093 | 35.657
2.5 | 0.744 | 0.0199 | -0.093 | 37.374
3 | 0.802 | 0.02066 | -0.093 | 38.818
3.5 | 0.86 | 0.02103 | -0.093 | 40.911
4 | 0.918 | 0.02185 | -0.094 | 41.996
4.5 | 0.975 | 0.02266 | -0.094 | 43.025
5 | 1.031 | 0.02365 | -0.094 | 43.589
5.5 | 1.086 | 0.02614 | -0.094 | 41.525
6 | 1.138 | 0.02741 | -0.095 | 41.515
6.5 | 1.174 | 0.02822 | -0.094 | 41.606
7 | 1.208 | 0.02988 | -0.094 | 40.435
7.5 | 1.231 | 0.03183 | -0.093 | 38.68
8 | 1.226 | 0.03587 | -0.09 | 34.172
8.5 | 1.087 | 0.06566 | -0.062 | 16.549
9 | 1.072 | 0.07498 | -0.034 | 14.291
9.5 | 1.078 | 0.08017 | -0.03 | 13.45
10 | 1.079 | 0.08693 | -0.027 | 12.413
10.5 | 1.074 | 0.09364 | -0.025 | 11.465
11 | 1.062 | 0.10357 | -0.025 | 10.257
11.5 | 1.045 | 0.11195 | -0.024 | 9.338
12 | 1.023 | 0.12493 | -0.024 | 8.19
12.5 | 0.996 | 0.134 | -0.023 | 7.436

## 2. Re 50k Mach 0.00 (2)
BIGFOIL.COM POLAR EXPORT
EM L3 2510
EM L3 2510 |  |  |  | Cl Max: | 1.2681 | at alpha= | 10 | deg
XFOIL ncrit=9 |  |  |  | L/D Max: | 36.0992 | at alpha= | 5.5 | deg
Re: | 50000 |  |  | Cd Min: | 0.26004 | at alpha= | -20 | deg
Mach: | 0 |  |  | Cl=0 at alpha= | -1.0551 | deg
|  |  |  | @ Cl=0.1, Cd= | 0.020419
|  |  |  | @ Cl=0.4, Cd= | 0.027265
|  |  |  | @ Cl=0.6, Cd= | 0.02792
alpha (deg) | Cl | Cd | Cm | Cl/Cd
-20 | -0.7248 | 0.26004 | 0.0452 | -2.7873
-19.5 | -0.704 | 0.24934 | 0.0423 | -2.8235
-19 | -0.6826 | 0.24062 | 0.04 | -2.8368
-18.5 | -0.6657 | 0.23513 | 0.0359 | -2.8312
-18 | -0.6605 | 0.23636 | 0.0293 | -2.7945
-17.5 | -0.6323 | 0.2223 | 0.0285 | -2.8444
-17 | -0.6146 | 0.21592 | 0.0253 | -2.8464
-16.5 | -0.6087 | 0.2146 | 0.0195 | -2.8364
-16 | -0.5846 | 0.20346 | 0.018 | -2.8733
-15.5 | -0.5671 | 0.19675 | 0.0153 | -2.8823
-15 | -0.5698 | 0.19655 | 0.0095 | -2.899
-14.5 | -0.5377 | 0.18347 | 0.0094 | -2.9307
-14 | -0.5351 | 0.18041 | 0.005 | -2.966
-13.5 | -0.5106 | 0.17041 | 0.0042 | -2.9963
-13 | -0.5195 | 0.16899 | -0.0008 | -3.0741
-12.5 | -0.4874 | 0.15743 | -0.0005 | -3.096
-12 | -0.4833 | 0.15148 | -0.0036 | -3.1905
-11.5 | -0.4773 | 0.14599 | -0.0059 | -3.2694
-11 | -0.4567 | 0.13727 | -0.0064 | -3.327
-10.5 | -0.4468 | 0.13049 | -0.0078 | -3.424
-10 | -0.438 | 0.12386 | -0.0091 | -3.5363
-9.5 | -0.4297 | 0.11719 | -0.0104 | -3.6667
-9 | -0.4223 | 0.11067 | -0.0114 | -3.8158
-8.5 | -0.4285 | 0.10571 | -0.013 | -4.0535
-8 | -0.4073 | 0.09796 | -0.0115 | -4.1578
-7.5 | -0.4307 | 0.09448 | -0.0118 | -4.5586
-7 | -0.4067 | 0.08662 | -0.0092 | -4.6952
-6.5 | -0.4531 | 0.06649 | -0.0395 | -6.8146
-6 | -0.4382 | 0.0491 | -0.0538 | -8.9246
-5.5 | -0.3949 | 0.03886 | -0.0594 | -10.1621
-5 | -0.3445 | 0.03259 | -0.0609 | -10.5707
-4.5 | -0.2911 | 0.02824 | -0.0613 | -10.3081
-4 | -0.2379 | 0.0252 | -0.0612 | -9.4405
-3.5 | -0.1868 | 0.02291 | -0.0603 | -8.1536
-3 | -0.1388 | 0.02135 | -0.0582 | -6.5012
-2.5 | -0.1 | 0.02056 | -0.0529 | -4.8638
-2 | -0.0806 | 0.02006 | -0.0429 | -4.0179
-1.5 | -0.0702 | 0.01864 | -0.0323 | -3.7661
-1 | 0.0087 | 0.01895 | -0.0427 | 0.4591
-0.5 | 0.0669 | 0.01974 | -0.0465 | 3.3891
0 | 0.1186 | 0.0208 | -0.049 | 5.7019
0.5 | 0.1661 | 0.02214 | -0.051 | 7.5023
1 | 0.2103 | 0.02382 | -0.0529 | 8.8287
1.5 | 0.3135 | 0.02609 | -0.0653 | 12.0161
2 | 0.4276 | 0.02764 | -0.0777 | 15.4703
2.5 | 0.5252 | 0.02829 | -0.0852 | 18.5649
3 | 0.6263 | 0.02779 | -0.0907 | 22.5369
3.5 | 0.7074 | 0.02681 | -0.091 | 26.3857
4 | 0.7819 | 0.02546 | -0.089 | 30.7109
4.5 | 0.8408 | 0.02503 | -0.0853 | 33.5917
5 | 0.8946 | 0.02529 | -0.0817 | 35.3737
5.5 | 0.9458 | 0.0262 | -0.0784 | 36.0992
6 | 0.9932 | 0.02778 | -0.0755 | 35.7523
6.5 | 1.0399 | 0.02978 | -0.0728 | 34.9194
7 | 1.0864 | 0.03211 | -0.0704 | 33.8337
7.5 | 1.1301 | 0.03497 | -0.068 | 32.3163
8 | 1.1711 | 0.03826 | -0.0655 | 30.609
8.5 | 1.2061 | 0.0424 | -0.0626 | 28.4458
9 | 1.2368 | 0.04719 | -0.0595 | 26.2089
9.5 | 1.2662 | 0.05234 | -0.0565 | 24.1918
10 | 1.2681 | 0.05975 | -0.052 | 21.2234
10.5 | 1.2628 | 0.06754 | -0.0479 | 18.6971
11 | 1.2071 | 0.07866 | -0.0438 | 15.3458
11.5 | 1.1473 | 0.09201 | -0.0449 | 12.4693
13 | 0.91 | 0.17453 | -0.1039 | 5.214
13.5 | 0.9376 | 0.18559 | -0.1046 | 5.052
14 | 0.9319 | 0.19128 | -0.1081 | 4.8719
14.5 | 0.9425 | 0.19927 | -0.1108 | 4.7298
15 | 0.9482 | 0.20571 | -0.1144 | 4.6094

## 3. Re 50k Mach 0.10 (1)
BIGFOIL.COM POLAR EXPORT
EM L3 2510
EM L3 2510 |  |  |  | Cl Max: | 1.233 | at alpha= | 7.5 | deg
JavaFoil+Calcfoil stall+Eppler ext transition |  |  |  | L/D Max: | 43.61 | at alpha= | 5 | deg
Re: | 50000 |  |  | Cd Min: | 0.01704 | at alpha= | -1.5 | deg
Mach: | 0.1 |  |  | Cl=0 at alpha= | -3.7627 | deg
|  |  |  | @ Cl=0.1, Cd= | 0.018412
|  |  |  | @ Cl=0.4, Cd= | 0.017219
|  |  |  | @ Cl=0.6, Cd= | 0.018421
alpha (deg) | Cl | Cd | Cm | Cl/Cd
-16.5 | -0.349 | 0.34447 | -0.024 | -1.014
-16 | -0.367 | 0.2643 | -0.025 | -1.388
-15.5 | -0.384 | 0.28689 | -0.025 | -1.339
-15 | -0.401 | 0.28017 | -0.025 | -1.432
-14.5 | -0.417 | 0.21081 | -0.025 | -1.979
-14 | -0.432 | 0.21541 | -0.025 | -2.006
-13.5 | -0.445 | 0.19292 | -0.025 | -2.308
-13 | -0.456 | 0.19158 | -0.025 | -2.382
-12.5 | -0.465 | 0.17213 | -0.025 | -2.701
-12 | -0.47 | 0.15389 | -0.025 | -3.055
-11.5 | -0.472 | 0.13659 | -0.025 | -3.454
-11 | -0.47 | 0.12374 | -0.025 | -3.794
-10.5 | -0.463 | 0.11122 | -0.025 | -4.161
-10 | -0.451 | 0.10216 | -0.025 | -4.419
-9.5 | -0.435 | 0.093 | -0.025 | -4.682
-9 | -0.415 | 0.08395 | -0.025 | -4.939
-8.5 | -0.389 | 0.07709 | -0.026 | -5.049
-8 | -0.36 | 0.07095 | -0.026 | -5.068
-7.5 | -0.326 | 0.06585 | -0.026 | -4.952
-7 | -0.289 | 0.06063 | -0.028 | -4.763
-6.5 | -0.249 | 0.05656 | -0.029 | -4.395
-6 | -0.206 | 0.05313 | -0.03 | -3.881
-5.5 | -0.162 | 0.04884 | -0.035 | -3.322
-5 | -0.117 | 0.04547 | -0.046 | -2.584
-4.5 | -0.087 | 0.0195 | -0.089 | -4.459
-4 | -0.028 | 0.0197 | -0.089 | -1.431
-3.5 | 0.031 | 0.01884 | -0.089 | 1.653
-3 | 0.091 | 0.01859 | -0.09 | 4.885
-2.5 | 0.151 | 0.0174 | -0.09 | 8.651
-2 | 0.21 | 0.01709 | -0.09 | 12.307
-1.5 | 0.27 | 0.01704 | -0.091 | 15.852
-1 | 0.33 | 0.01737 | -0.091 | 18.975
-0.5 | 0.389 | 0.01709 | -0.091 | 22.773
0 | 0.451 | 0.01782 | -0.092 | 25.284
0.5 | 0.51 | 0.01778 | -0.092 | 28.703
1 | 0.57 | 0.01807 | -0.092 | 31.544
1.5 | 0.629 | 0.01876 | -0.093 | 33.539
2 | 0.688 | 0.01927 | -0.093 | 35.733
2.5 | 0.747 | 0.01992 | -0.093 | 37.527
3 | 0.806 | 0.02073 | -0.094 | 38.885
3.5 | 0.864 | 0.02111 | -0.094 | 40.953
4 | 0.922 | 0.02189 | -0.094 | 42.134
4.5 | 0.98 | 0.02274 | -0.094 | 43.081
5 | 1.036 | 0.02375 | -0.095 | 43.61
5.5 | 1.091 | 0.02639 | -0.095 | 41.337
6 | 1.143 | 0.02767 | -0.095 | 41.311
6.5 | 1.178 | 0.02843 | -0.094 | 41.439
7 | 1.211 | 0.03015 | -0.094 | 40.166
7.5 | 1.233 | 0.03222 | -0.093 | 38.253
8 | 1.215 | 0.03743 | -0.089 | 32.471
8.5 | 1.078 | 0.06823 | -0.057 | 15.796
9 | 1.071 | 0.07546 | -0.033 | 14.192
9.5 | 1.076 | 0.08156 | -0.03 | 13.189
10 | 1.074 | 0.08806 | -0.027 | 12.196
10.5 | 1.065 | 0.09525 | -0.025 | 11.185
11 | 1.05 | 0.104 | -0.024 | 10.1
11.5 | 1.029 | 0.11373 | -0.023 | 9.05
12 | 1.003 | 0.12814 | -0.024 | 7.825
12.5 | 0.971 | 0.13939 | -0.024 | 6.967

## 4. Re 50k Mach 0.10 (2)
BIGFOIL.COM POLAR EXPORT
EM L3 2510
EM L3 2510 |  |  |  | Cl Max: | 1.2626 | at alpha= | 9.5 | deg
XFOIL ncrit=9 |  |  |  | L/D Max: | 35.8151 | at alpha= | 5.5 | deg
Re: | 50000 |  |  | Cd Min: | 0.2619 | at alpha= | -20 | deg
Mach: | 0.1 |  |  | Cl=0 at alpha= | -1.0415 | deg
|  |  |  | @ Cl=0.1, Cd= | 0.020535
|  |  |  | @ Cl=0.4, Cd= | 0.027363
|  |  |  | @ Cl=0.6, Cd= | 0.02794
alpha (deg) | Cl | Cd | Cm | Cl/Cd
-20 | -0.728 | 0.2619 | 0.0452 | -2.7797
-19.5 | -0.7048 | 0.24925 | 0.043 | -2.8277
-19 | -0.6842 | 0.24127 | 0.0403 | -2.8358
-18.5 | -0.6676 | 0.23605 | 0.036 | -2.8282
-18 | -0.6636 | 0.23811 | 0.0291 | -2.7869
-17.5 | -0.633 | 0.22273 | 0.0287 | -2.842
-17 | -0.6158 | 0.21657 | 0.0253 | -2.8434
-16.5 | -0.6114 | 0.21603 | 0.0193 | -2.8302
-16 | -0.5844 | 0.20372 | 0.0182 | -2.8686
-15.5 | -0.5678 | 0.19735 | 0.0153 | -2.8771
-15 | -0.5725 | 0.19789 | 0.0092 | -2.893
-14.5 | -0.5374 | 0.18385 | 0.0095 | -2.923
-14 | -0.5374 | 0.18155 | 0.0047 | -2.9601
-13.5 | -0.5102 | 0.1708 | 0.0042 | -2.9871
-13 | -0.5218 | 0.1701 | -0.0011 | -3.0676
-12.5 | -0.4875 | 0.15796 | -0.0007 | -3.0862
-12 | -0.4796 | 0.15137 | -0.0033 | -3.1684
-11.5 | -0.4792 | 0.1469 | -0.0063 | -3.2621
-11 | -0.4564 | 0.13777 | -0.0066 | -3.3128
-10.5 | -0.4459 | 0.13092 | -0.008 | -3.4059
-10 | -0.4369 | 0.12426 | -0.0093 | -3.516
-9.5 | -0.4283 | 0.11756 | -0.0105 | -3.6432
-9 | -0.4214 | 0.11109 | -0.0115 | -3.7933
-8.5 | -0.4294 | 0.10634 | -0.0133 | -4.038
-8 | -0.4059 | 0.09833 | -0.0117 | -4.1279
-7.5 | -0.4228 | 0.09408 | -0.0119 | -4.494
-7 | -0.4064 | 0.08707 | -0.0094 | -4.6675
-6.5 | -0.4648 | 0.06088 | -0.0499 | -7.6347
-6 | -0.4402 | 0.05058 | -0.0526 | -8.703
-5.5 | -0.3993 | 0.03993 | -0.0588 | -10
-5 | -0.3477 | 0.03303 | -0.0611 | -10.5268
-4.5 | -0.2954 | 0.02869 | -0.0613 | -10.2963
-4 | -0.2421 | 0.02552 | -0.0611 | -9.4867
-3.5 | -0.1902 | 0.02315 | -0.0603 | -8.216
-3 | -0.1403 | 0.02152 | -0.0587 | -6.5195
-2.5 | -0.1006 | 0.02069 | -0.0536 | -4.8623
-2 | -0.0796 | 0.0202 | -0.0438 | -3.9406
-1.5 | -0.0674 | 0.01889 | -0.0329 | -3.568
-1 | 0.0061 | 0.01903 | -0.0424 | 0.32055
-0.5 | 0.0652 | 0.01982 | -0.0465 | 3.2896
0 | 0.1173 | 0.02089 | -0.049 | 5.6151
0.5 | 0.1651 | 0.02225 | -0.0511 | 7.4202
1 | 0.2094 | 0.02396 | -0.053 | 8.7396
1.5 | 0.3184 | 0.02625 | -0.0664 | 12.1295
2 | 0.4284 | 0.02775 | -0.0779 | 15.4378
2.5 | 0.5331 | 0.02828 | -0.0862 | 18.8508
3 | 0.6314 | 0.02778 | -0.091 | 22.7286
3.5 | 0.7113 | 0.02681 | -0.091 | 26.5311
4 | 0.7821 | 0.02573 | -0.0887 | 30.3964
4.5 | 0.8439 | 0.02517 | -0.0852 | 33.528
5 | 0.8994 | 0.0254 | -0.0815 | 35.4094
5.5 | 0.9491 | 0.0265 | -0.0782 | 35.8151
6 | 0.9982 | 0.02803 | -0.0753 | 35.6118
6.5 | 1.0447 | 0.03012 | -0.0726 | 34.6846
7 | 1.0899 | 0.03266 | -0.0701 | 33.3711
7.5 | 1.1326 | 0.03567 | -0.0675 | 31.7522
8 | 1.1747 | 0.03903 | -0.065 | 30.0974
8.5 | 1.2082 | 0.04331 | -0.062 | 27.8966
9 | 1.2368 | 0.04836 | -0.0587 | 25.5749
9.5 | 1.2626 | 0.05389 | -0.0554 | 23.4292
10 | 1.2617 | 0.06149 | -0.0509 | 20.5188
10.5 | 1.2302 | 0.07118 | -0.0465 | 17.2829
11 | 1.1987 | 0.08043 | -0.0434 | 14.9036
12 | 0.8959 | 0.15972 | -0.1014 | 5.6092
12.5 | 0.8979 | 0.16765 | -0.1034 | 5.3558
13 | 0.9094 | 0.1751 | -0.1045 | 5.1936
13.5 | 0.9386 | 0.18639 | -0.1051 | 5.0357
14 | 0.9335 | 0.19208 | -0.1086 | 4.86
14.5 | 0.9446 | 0.20014 | -0.1113 | 4.7197

## 5. Re 50k Mach 0.25 (1)
BIGFOIL.COM POLAR EXPORT
EM L3 2510
EM L3 2510 |  |  |  | Cl Max: | 1.225 | at alpha= | 7 | deg
JavaFoil+Calcfoil stall+Eppler ext transition |  |  |  | L/D Max: | 43.441 | at alpha= | 5 | deg
Re: | 50000 |  |  | Cd Min: | 0.01711 | at alpha= | -1.5 | deg
Mach: | 0.25 |  |  | Cl=0 at alpha= | -3.7623 | deg
|  |  |  | @ Cl=0.1, Cd= | 0.018669
|  |  |  | @ Cl=0.4, Cd= | 0.01759
|  |  |  | @ Cl=0.6, Cd= | 0.018484
alpha (deg) | Cl | Cd | Cm | Cl/Cd
-15 | -0.065 | 0.35421 | -0.028 | -0.182
-14.5 | -0.062 | 0.29205 | -0.027 | -0.211
-14 | -0.16 | 0.26501 | -0.027 | -0.604
-13.5 | -0.216 | 0.2481 | -0.027 | -0.872
-13 | -0.263 | 0.28968 | -0.026 | -0.907
-12.5 | -0.303 | 0.25018 | -0.027 | -1.212
-12 | -0.338 | 0.21088 | -0.026 | -1.602
-11.5 | -0.366 | 0.18813 | -0.026 | -1.947
-11 | -0.388 | 0.15795 | -0.026 | -2.455
-10.5 | -0.402 | 0.1408 | -0.026 | -2.854
-10 | -0.408 | 0.12271 | -0.026 | -3.327
-9.5 | -0.407 | 0.10857 | -0.026 | -3.745
-9 | -0.397 | 0.09557 | -0.026 | -4.154
-8.5 | -0.38 | 0.08454 | -0.026 | -4.497
-8 | -0.356 | 0.07605 | -0.026 | -4.687
-7.5 | -0.327 | 0.06881 | -0.027 | -4.751
-7 | -0.292 | 0.06327 | -0.028 | -4.611
-6.5 | -0.252 | 0.05782 | -0.029 | -4.366
-6 | -0.21 | 0.05397 | -0.031 | -3.896
-5.5 | -0.166 | 0.05049 | -0.034 | -3.284
-5 | -0.12 | 0.04653 | -0.044 | -2.578
-4.5 | -0.089 | 0.01858 | -0.091 | -4.8
-4 | -0.029 | 0.01937 | -0.092 | -1.494
-3.5 | 0.032 | 0.01956 | -0.092 | 1.636
-3 | 0.093 | 0.01869 | -0.092 | 4.991
-2.5 | 0.155 | 0.0185 | -0.093 | 8.36
-2 | 0.216 | 0.01735 | -0.093 | 12.455
-1.5 | 0.278 | 0.01711 | -0.093 | 16.225
-1 | 0.339 | 0.01754 | -0.094 | 19.318
-0.5 | 0.4 | 0.01759 | -0.094 | 22.74
0 | 0.463 | 0.01801 | -0.094 | 25.709
0.5 | 0.524 | 0.01804 | -0.095 | 29.061
1 | 0.585 | 0.0183 | -0.095 | 31.99
1.5 | 0.646 | 0.01905 | -0.095 | 33.933
2 | 0.707 | 0.01965 | -0.096 | 35.986
2.5 | 0.768 | 0.02035 | -0.096 | 37.731
3 | 0.828 | 0.02119 | -0.096 | 39.079
3.5 | 0.888 | 0.02156 | -0.096 | 41.179
4 | 0.947 | 0.02247 | -0.097 | 42.149
4.5 | 1.006 | 0.0234 | -0.097 | 42.971
5 | 1.063 | 0.02447 | -0.097 | 43.441
5.5 | 1.119 | 0.02722 | -0.098 | 41.095
6 | 1.16 | 0.02856 | -0.097 | 40.607
6.5 | 1.199 | 0.0298 | -0.096 | 40.254
7 | 1.225 | 0.03189 | -0.096 | 38.425
7.5 | 1.219 | 0.03619 | -0.092 | 33.683
8 | 1.137 | 0.05226 | -0.079 | 21.754
8.5 | 1.062 | 0.07257 | -0.04 | 14.63
9 | 1.059 | 0.07967 | -0.029 | 13.293
9.5 | 1.048 | 0.08663 | -0.027 | 12.092
10 | 1.025 | 0.09711 | -0.025 | 10.554
10.5 | 0.99 | 0.10795 | -0.024 | 9.174
11 | 0.945 | 0.11929 | -0.024 | 7.918
11.5 | 0.888 | 0.13822 | -0.024 | 6.423
12 | 0.821 | 0.14806 | -0.024 | 5.546

## 6. Re 50k Mach 0.25 (2)
BIGFOIL.COM POLAR EXPORT
EM L3 2510
EM L3 2510 |  |  |  | Cl Max: | 1.2443 | at alpha= | 9 | deg
XFOIL ncrit=9 |  |  |  | L/D Max: | 34.8637 | at alpha= | 5.5 | deg
Re: | 50000 |  |  | Cd Min: | 0.2656 | at alpha= | -20 | deg
Mach: | 0.25 |  |  | Cl=0 at alpha= | -0.92266 | deg
|  |  |  | @ Cl=0.1, Cd= | 0.021215
|  |  |  | @ Cl=0.4, Cd= | 0.027622
|  |  |  | @ Cl=0.6, Cd= | 0.028252
alpha (deg) | Cl | Cd | Cm | Cl/Cd
-20 | -0.7396 | 0.2656 | 0.0469 | -2.7846
-19.5 | -0.7131 | 0.25175 | 0.0455 | -2.8326
-19 | -0.694 | 0.24528 | 0.0416 | -2.8294
-18.5 | -0.6811 | 0.24319 | 0.0357 | -2.8007
-18 | -0.6608 | 0.23394 | 0.0325 | -2.8247
-17.5 | -0.6391 | 0.22573 | 0.0299 | -2.8313
-17 | -0.6251 | 0.2215 | 0.0251 | -2.8221
-16.5 | -0.6129 | 0.21666 | 0.0204 | -2.8289
-16 | -0.5866 | 0.20599 | 0.0191 | -2.8477
-15.5 | -0.5761 | 0.20218 | 0.0144 | -2.8494
-15 | -0.5575 | 0.19369 | 0.0117 | -2.8783
-14.5 | -0.5391 | 0.18658 | 0.0093 | -2.8894
-14 | -0.5307 | 0.18128 | 0.0053 | -2.9275
-13.5 | -0.5124 | 0.17395 | 0.0034 | -2.9457
-13 | -0.4969 | 0.1663 | 0.0012 | -2.988
-12.5 | -0.4946 | 0.16237 | -0.0023 | -3.0461
-12 | -0.4701 | 0.15259 | -0.0031 | -3.0808
-11.5 | -0.4709 | 0.14774 | -0.0065 | -3.1874
-11 | -0.4629 | 0.14179 | -0.0084 | -3.2647
-10.5 | -0.4501 | 0.13449 | -0.0096 | -3.3467
-10 | -0.4404 | 0.12766 | -0.0109 | -3.4498
-9.5 | -0.4299 | 0.12063 | -0.0119 | -3.5638
-9 | -0.4252 | 0.11436 | -0.0131 | -3.7181
-8.5 | -0.4032 | 0.10604 | -0.0123 | -3.8023
-8 | -0.4068 | 0.1011 | -0.0128 | -4.0237
-7.5 | -0.3962 | 0.09393 | -0.0123 | -4.218
-7 | -0.4045 | 0.08942 | -0.0104 | -4.5236
-6.5 | -0.4393 | 0.0732 | -0.0317 | -6.0014
-6 | -0.4458 | 0.05684 | -0.0481 | -7.8431
-5.5 | -0.419 | 0.04583 | -0.0548 | -9.1425
-5 | -0.3727 | 0.03718 | -0.059 | -10.0242
-4.5 | -0.3178 | 0.0313 | -0.061 | -10.1534
-4 | -0.2612 | 0.02728 | -0.0616 | -9.5748
-3.5 | -0.2059 | 0.0245 | -0.0613 | -8.4041
-3 | -0.1522 | 0.02253 | -0.0603 | -6.7554
-2.5 | -0.1051 | 0.02141 | -0.0569 | -4.9089
-2 | -0.0747 | 0.02091 | -0.049 | -3.5725
-1.5 | -0.0675 | 0.02014 | -0.0362 | -3.3515
-1 | -0.0101 | 0.01944 | -0.0406 | -0.51955
-0.5 | 0.0552 | 0.02027 | -0.0462 | 2.7232
0 | 0.1097 | 0.02142 | -0.0492 | 5.1214
0.5 | 0.1591 | 0.02289 | -0.0516 | 6.9506
1 | 0.2208 | 0.02487 | -0.0567 | 8.8782
1.5 | 0.3441 | 0.02703 | -0.0716 | 12.7303
2 | 0.4584 | 0.02824 | -0.0827 | 16.2323
2.5 | 0.5542 | 0.02862 | -0.0885 | 19.3641
3 | 0.6538 | 0.02782 | -0.0921 | 23.5011
3.5 | 0.7314 | 0.02692 | -0.0909 | 27.1694
4 | 0.8022 | 0.02604 | -0.0881 | 30.8065
4.5 | 0.866 | 0.02573 | -0.0844 | 33.6572
5 | 0.9192 | 0.02659 | -0.0808 | 34.5694
5.5 | 0.972 | 0.02788 | -0.0774 | 34.8637
6 | 1.0219 | 0.02981 | -0.0744 | 34.2804
6.5 | 1.0678 | 0.03241 | -0.0715 | 32.9466
7 | 1.114 | 0.03535 | -0.0687 | 31.5134
7.5 | 1.1539 | 0.03909 | -0.0656 | 29.5191
8 | 1.1916 | 0.04332 | -0.0624 | 27.5069
8.5 | 1.2176 | 0.04856 | -0.0587 | 25.0741
9 | 1.2443 | 0.05401 | -0.0551 | 23.0383
9.5 | 1.2228 | 0.06304 | -0.0503 | 19.3972
10 | 1.1443 | 0.07614 | -0.0479 | 15.0289
10.5 | 1.0613 | 0.09491 | -0.0558 | 11.1822
12 | 0.8953 | 0.16314 | -0.1037 | 5.4879
12.5 | 0.9018 | 0.17133 | -0.1058 | 5.2635
13 | 0.9085 | 0.17828 | -0.1078 | 5.0959
13.5 | 0.9228 | 0.18674 | -0.11 | 4.9416
14 | 0.9441 | 0.19662 | -0.1115 | 4.8016

## 7. Re 50k Mach 0.50 (1)
BIGFOIL.COM POLAR EXPORT
EM L3 2510
EM L3 2510 |  |  |  | Cl Max: | 1.287 | at alpha= | 20 | deg
JavaFoil+Calcfoil stall+Eppler ext transition |  |  |  | L/D Max: | 41.561 | at alpha= | 4 | deg
Re: | 50000 |  |  | Cd Min: | 0.01788 | at alpha= | -1 | deg
Mach: | 0.5 |  |  | Cl=0 at alpha= | -3.7647 | deg
|  |  |  | @ Cl=0.1, Cd= | 0.019775
|  |  |  | @ Cl=0.4, Cd= | 0.018041
|  |  |  | @ Cl=0.6, Cd= | 0.019324
alpha (deg) | Cl | Cd | Cm | Cl/Cd
-20 | -0.886 | 0.43768 | -0.05 | -2.024
-19.5 | -0.859 | 0.42389 | -0.05 | -2.028
-19 | -0.833 | 0.41715 | -0.051 | -1.997
-18.5 | -0.805 | 0.41316 | -0.05 | -1.948
-18 | -0.779 | 0.40776 | -0.05 | -1.909
-17.5 | -0.752 | 0.40341 | -0.05 | -1.864
-17 | -0.724 | 0.39145 | -0.049 | -1.849
-16.5 | -0.697 | 0.38715 | -0.049 | -1.801
-16 | -0.67 | 0.37398 | -0.049 | -1.793
-15.5 | -0.643 | 0.37223 | -0.048 | -1.726
-15 | -0.616 | 0.36731 | -0.048 | -1.676
-14.5 | -0.588 | 0.3275 | -0.047 | -1.795
-14 | -0.561 | 0.3227 | -0.047 | -1.738
-13.5 | -0.534 | 0.32133 | -0.047 | -1.661
-13 | -0.506 | 0.29896 | -0.046 | -1.693
-12.5 | -0.479 | 0.29475 | -0.046 | -1.625
-12 | -0.451 | 0.28033 | -0.044 | -1.61
-11.5 | -0.424 | 0.27554 | -0.044 | -1.54
-11 | -0.397 | 0.26644 | -0.043 | -1.488
-10.5 | -0.369 | 0.26497 | -0.043 | -1.394
-10 | -0.342 | 0.24456 | -0.041 | -1.398
-9.5 | -0.315 | 0.23147 | -0.041 | -1.359
-9 | -0.287 | 0.22377 | -0.039 | -1.283
-8.5 | -0.26 | 0.20398 | -0.037 | -1.273
-8 | -0.232 | 0.20167 | -0.037 | -1.152
-7.5 | -0.205 | 0.17705 | -0.034 | -1.157
-7 | -0.177 | 0.09089 | -0.032 | -1.952
-6.5 | -0.232 | 0.07101 | -0.032 | -3.264
-6 | -0.216 | 0.06428 | -0.031 | -3.36
-5.5 | -0.178 | 0.05589 | -0.033 | -3.176
-5 | -0.131 | 0.05058 | -0.037 | -2.582
-4.5 | -0.08 | 0.04614 | -0.05 | -1.729
-4 | -0.032 | 0.02001 | -0.101 | -1.584
-3.5 | 0.036 | 0.02049 | -0.103 | 1.741
-3 | 0.104 | 0.01973 | -0.103 | 5.28
-2.5 | 0.173 | 0.01928 | -0.104 | 8.964
-2 | 0.242 | 0.01906 | -0.104 | 12.67
-1.5 | 0.31 | 0.01795 | -0.104 | 17.279
-1 | 0.379 | 0.01788 | -0.105 | 21.176
-0.5 | 0.447 | 0.0184 | -0.105 | 24.284
0 | 0.517 | 0.01829 | -0.105 | 28.285
0.5 | 0.586 | 0.01926 | -0.106 | 30.41
1 | 0.654 | 0.01957 | -0.106 | 33.422
1.5 | 0.722 | 0.02024 | -0.107 | 35.675
2 | 0.79 | 0.02142 | -0.107 | 36.855
2.5 | 0.857 | 0.0224 | -0.107 | 38.255
3 | 0.924 | 0.02327 | -0.108 | 39.686
3.5 | 0.989 | 0.02448 | -0.108 | 40.42
4 | 1.054 | 0.02537 | -0.108 | 41.561
4.5 | 1.107 | 0.0279 | -0.107 | 39.663
5 | 1.161 | 0.02969 | -0.107 | 39.109
5.5 | 1.206 | 0.03203 | -0.106 | 37.665
6 | 1.228 | 0.03562 | -0.104 | 34.486
6.5 | 1.141 | 0.05176 | -0.088 | 22.043
7 | 1.058 | 0.0697 | -0.062 | 15.18
7.5 | 0.953 | 0.08114 | -0.027 | 11.74
8 | 0.64 | 0.11259 | -0.029 | 5.68
8.5 | 0.667 | 0.19662 | -0.037 | 3.391
9 | 0.694 | 0.2283 | -0.04 | 3.038
9.5 | 0.721 | 0.23254 | -0.043 | 3.099
10 | 0.748 | 0.24892 | -0.046 | 3.005
10.5 | 0.775 | 0.28123 | -0.049 | 2.756
11 | 0.802 | 0.29722 | -0.051 | 2.7
11.5 | 0.83 | 0.30196 | -0.054 | 2.748
12 | 0.857 | 0.30979 | -0.056 | 2.767
12.5 | 0.884 | 0.33005 | -0.056 | 2.677
13 | 0.911 | 0.3553 | -0.058 | 2.564
13.5 | 0.939 | 0.35665 | -0.06 | 2.633
14 | 0.965 | 0.36857 | -0.06 | 2.618
14.5 | 0.993 | 0.39005 | -0.062 | 2.545
15 | 1.019 | 0.39923 | -0.063 | 2.552
15.5 | 1.047 | 0.41578 | -0.064 | 2.517
16 | 1.073 | 0.43062 | -0.065 | 2.491
16.5 | 1.1 | 0.44139 | -0.066 | 2.493
17 | 1.126 | 0.43402 | -0.066 | 2.595
17.5 | 1.154 | 0.48018 | -0.068 | 2.403
18 | 1.18 | 0.47969 | -0.068 | 2.459
18.5 | 1.207 | 0.47916 | -0.069 | 2.518
19 | 1.233 | 0.48296 | -0.07 | 2.553
19.5 | 1.259 | 0.49209 | -0.07 | 2.558
20 | 1.287 | 0.49803 | -0.072 | 2.583

## 8. Re 50k Mach 0.50 (2)
BIGFOIL.COM POLAR EXPORT
EM L3 2510
EM L3 2510 |  |  |  | Cl Max: | 1.2366 | at alpha= | 20 | deg
XFOIL ncrit=9 |  |  |  | L/D Max: | 29.5938 | at alpha= | 4.5 | deg
Re: | 50000 |  |  | Cd Min: | 0.32147 | at alpha= | 20 | deg
Mach: | 0.5 |  |  | Cl=0 at alpha= | -0.39904 | deg
|  |  |  | @ Cl=0.1, Cd= | 0.024407
|  |  |  | @ Cl=0.4, Cd= | 0.02919
|  |  |  | @ Cl=0.6, Cd= | 0.03008
alpha (deg) | Cl | Cd | Cm | Cl/Cd
-20 | -0.7923 | 0.28249 | 0.058 | -2.8047
-19.5 | -0.7762 | 0.2823 | 0.0505 | -2.7496
-19 | -0.7473 | 0.26658 | 0.0478 | -2.8033
-18.5 | -0.7234 | 0.25815 | 0.0435 | -2.8022
-18 | -0.7054 | 0.25447 | 0.0372 | -2.772
-17.5 | -0.6821 | 0.24487 | 0.0329 | -2.7856
-17 | -0.656 | 0.23475 | 0.0297 | -2.7945
-16.5 | -0.6384 | 0.22995 | 0.0243 | -2.7763
-16 | -0.6165 | 0.22128 | 0.0202 | -2.7861
-15.5 | -0.5914 | 0.21201 | 0.0173 | -2.7895
-15 | -0.5846 | 0.21117 | 0.0111 | -2.7684
-14.5 | -0.5503 | 0.19701 | 0.0099 | -2.7933
-14 | -0.5437 | 0.19438 | 0.0045 | -2.7971
-13.5 | -0.5126 | 0.18258 | 0.0031 | -2.8075
-13 | -0.4992 | 0.17627 | -0.0007 | -2.832
-12.5 | -0.4811 | 0.16911 | -0.0032 | -2.8449
-12 | -0.4598 | 0.16037 | -0.0053 | -2.8671
-11.5 | -0.4491 | 0.15415 | -0.0081 | -2.9134
-11 | -0.4466 | 0.14982 | -0.0108 | -2.9809
-10.5 | -0.4336 | 0.14285 | -0.0125 | -3.0354
-10 | -0.4135 | 0.13424 | -0.0135 | -3.0803
-9.5 | -0.4007 | 0.12706 | -0.0146 | -3.1536
-9 | -0.3939 | 0.12069 | -0.0157 | -3.2637
-8.5 | -0.3689 | 0.11191 | -0.0154 | -3.2964
-8 | -0.359 | 0.10532 | -0.0157 | -3.4087
-7.5 | -0.3695 | 0.10124 | -0.0156 | -3.6497
-7 | -0.3443 | 0.09274 | -0.0143 | -3.7125
-6.5 | -0.3923 | 0.08302 | -0.0272 | -4.7254
-6 | -0.4231 | 0.07407 | -0.0356 | -5.7122
-5.5 | -0.4235 | 0.06635 | -0.0362 | -6.3828
-5 | -0.4229 | 0.05758 | -0.0404 | -7.3446
-4.5 | -0.4046 | 0.04743 | -0.0492 | -8.5305
-4 | -0.3561 | 0.03854 | -0.0564 | -9.2398
-3.5 | -0.2929 | 0.03235 | -0.0603 | -9.0541
-3 | -0.2235 | 0.0281 | -0.0627 | -7.9537
-2.5 | -0.1584 | 0.02561 | -0.0628 | -6.1851
-2 | -0.0991 | 0.02421 | -0.0612 | -4.0933
-1.5 | -0.0531 | 0.02368 | -0.0561 | -2.2424
-1 | -0.0296 | 0.02338 | -0.046 | -1.266
-0.5 | -0.0169 | 0.02228 | -0.0377 | -0.75853
0 | 0.0668 | 0.02372 | -0.0484 | 2.8162
0.5 | 0.1862 | 0.02619 | -0.0631 | 7.1096
1 | 0.3129 | 0.02827 | -0.077 | 11.0683
1.5 | 0.4331 | 0.02954 | -0.0872 | 14.6615
2 | 0.5359 | 0.0301 | -0.0923 | 17.804
2.5 | 0.6301 | 0.03007 | -0.0939 | 20.9544
3 | 0.7175 | 0.02974 | -0.0928 | 24.1258
3.5 | 0.7993 | 0.02948 | -0.09 | 27.1133
4 | 0.8723 | 0.0299 | -0.0864 | 29.1739
4.5 | 0.9325 | 0.03151 | -0.0825 | 29.5938
5 | 0.9912 | 0.03364 | -0.0785 | 29.4649
5.5 | 1.0333 | 0.03723 | -0.0744 | 27.7545
6 | 1.0701 | 0.04154 | -0.0702 | 25.7607
6.5 | 1.0961 | 0.04681 | -0.0659 | 23.4159
7 | 1.0839 | 0.05494 | -0.0625 | 19.7288
7.5 | 1.0413 | 0.06532 | -0.0611 | 15.9415
8 | 0.9987 | 0.07802 | -0.0647 | 12.8006
8.5 | 0.9451 | 0.09476 | -0.0745 | 9.9736
9 | 0.9337 | 0.10621 | -0.0785 | 8.7911
9.5 | 0.9306 | 0.11641 | -0.0813 | 7.9942
10 | 0.9191 | 0.12869 | -0.0871 | 7.142
10.5 | 0.9121 | 0.14002 | -0.0926 | 6.5141
11 | 0.9224 | 0.15139 | -0.0969 | 6.0929
11.5 | 0.8926 | 0.16734 | -0.1128 | 5.3341
12 | 0.9225 | 0.178 | -0.1143 | 5.1826
12.5 | 0.9411 | 0.18769 | -0.1172 | 5.0141
13 | 0.9472 | 0.19441 | -0.1211 | 4.8722
13.5 | 0.9622 | 0.20265 | -0.125 | 4.7481
14 | 0.9794 | 0.21105 | -0.1289 | 4.6406
14.5 | 0.9987 | 0.21989 | -0.1329 | 4.5418
15 | 1.0187 | 0.22889 | -0.1371 | 4.4506
15.5 | 1.039 | 0.23798 | -0.1416 | 4.3659
16 | 1.0603 | 0.24736 | -0.1463 | 4.2865
16.5 | 1.084 | 0.25763 | -0.1505 | 4.2076
17 | 1.1129 | 0.27083 | -0.1536 | 4.1092
17.5 | 1.1282 | 0.27608 | -0.1603 | 4.0865
18 | 1.147 | 0.28434 | -0.1669 | 4.0339
18.5 | 1.1771 | 0.29911 | -0.1697 | 3.9353
19 | 1.1919 | 0.30274 | -0.1779 | 3.937
19.5 | 1.2186 | 0.31623 | -0.1819 | 3.8535
20 | 1.2366 | 0.32147 | -0.1898 | 3.8467

## 9. Re 100k Mach 0.00 (1)
BIGFOIL.COM POLAR EXPORT
EM L3 2510
EM L3 2510 |  |  |  | Cl Max: | 1.289 | at alpha= | 8.5 | deg
JavaFoil+Calcfoil stall+Eppler ext transition |  |  |  | L/D Max: | 52.999 | at alpha= | 5 | deg
Re: | 100000 |  |  | Cd Min: | 0.01323 | at alpha= | -1.5 | deg
Mach: | 0 |  |  | Cl=0 at alpha= | -3.7627 | deg
|  |  |  | @ Cl=0.1, Cd= | 0.014557
|  |  |  | @ Cl=0.4, Cd= | 0.013374
|  |  |  | @ Cl=0.6, Cd= | 0.014404
alpha (deg) | Cl | Cd | Cm | Cl/Cd
-17 | -0.375 | 0.23607 | -0.026 | -1.589
-16.5 | -0.39 | 0.21798 | -0.025 | -1.791
-16 | -0.405 | 0.20383 | -0.025 | -1.989
-15.5 | -0.42 | 0.22791 | -0.025 | -1.844
-15 | -0.434 | 0.18329 | -0.025 | -2.37
-14.5 | -0.448 | 0.16447 | -0.025 | -2.721
-14 | -0.459 | 0.15937 | -0.025 | -2.882
-13.5 | -0.469 | 0.15871 | -0.025 | -2.957
-13 | -0.477 | 0.15047 | -0.026 | -3.172
-12.5 | -0.483 | 0.1341 | -0.025 | -3.599
-12 | -0.485 | 0.12365 | -0.025 | -3.921
-11.5 | -0.484 | 0.11449 | -0.025 | -4.225
-11 | -0.479 | 0.10314 | -0.025 | -4.642
-10.5 | -0.47 | 0.09498 | -0.025 | -4.945
-10 | -0.456 | 0.08817 | -0.025 | -5.176
-9.5 | -0.439 | 0.08123 | -0.025 | -5.399
-9 | -0.416 | 0.07431 | -0.026 | -5.604
-8.5 | -0.39 | 0.06815 | -0.026 | -5.723
-8 | -0.36 | 0.06293 | -0.026 | -5.715
-7.5 | -0.326 | 0.05894 | -0.027 | -5.524
-7 | -0.288 | 0.05514 | -0.028 | -5.225
-6.5 | -0.248 | 0.05155 | -0.029 | -4.806
-6 | -0.205 | 0.04857 | -0.032 | -4.231
-5.5 | -0.201 | 0.01574 | -0.088 | -12.741
-5 | -0.144 | 0.01551 | -0.088 | -9.297
-4.5 | -0.087 | 0.01628 | -0.088 | -5.318
-4 | -0.028 | 0.01589 | -0.089 | -1.766
-3.5 | 0.031 | 0.01515 | -0.089 | 2.046
-3 | 0.09 | 0.01472 | -0.089 | 6.139
-2.5 | 0.15 | 0.01374 | -0.09 | 10.904
-2 | 0.209 | 0.01338 | -0.09 | 15.647
-1.5 | 0.269 | 0.01323 | -0.09 | 20.311
-1 | 0.328 | 0.01349 | -0.091 | 24.315
-0.5 | 0.387 | 0.01327 | -0.091 | 29.191
0 | 0.448 | 0.01376 | -0.091 | 32.582
0.5 | 0.508 | 0.01383 | -0.092 | 36.704
1 | 0.567 | 0.01408 | -0.092 | 40.272
1.5 | 0.626 | 0.01466 | -0.092 | 42.72
2 | 0.685 | 0.01511 | -0.093 | 45.329
2.5 | 0.744 | 0.01586 | -0.093 | 46.901
3 | 0.802 | 0.01663 | -0.093 | 48.226
3.5 | 0.86 | 0.01711 | -0.093 | 50.288
4 | 0.918 | 0.01785 | -0.094 | 51.413
4.5 | 0.975 | 0.01862 | -0.094 | 52.342
5 | 1.031 | 0.01945 | -0.094 | 52.999
5.5 | 1.086 | 0.02161 | -0.094 | 50.232
6 | 1.138 | 0.0227 | -0.095 | 50.126
6.5 | 1.186 | 0.02354 | -0.095 | 50.398
7 | 1.229 | 0.02497 | -0.095 | 49.2
7.5 | 1.253 | 0.0262 | -0.094 | 47.833
8 | 1.277 | 0.0279 | -0.094 | 45.752
8.5 | 1.289 | 0.03015 | -0.093 | 42.768
9 | 1.267 | 0.03443 | -0.09 | 36.805
9.5 | 1.081 | 0.07353 | -0.04 | 14.699
10 | 1.079 | 0.07893 | -0.031 | 13.677
10.5 | 1.074 | 0.08475 | -0.028 | 12.672
11 | 1.062 | 0.09221 | -0.026 | 11.522
11.5 | 1.045 | 0.09915 | -0.025 | 10.544
12 | 1.023 | 0.10761 | -0.025 | 9.508
12.5 | 0.996 | 0.11675 | -0.024 | 8.535
13 | 0.966 | 0.12567 | -0.024 | 7.687
13.5 | 0.932 | 0.1412 | -0.024 | 6.604

## 10. Re 100k Mach 0.00 (2)
BIGFOIL.COM POLAR EXPORT
EM L3 2510
EM L3 2510 |  |  |  | Cl Max: | 1.377 | at alpha= | 11.5 | deg
XFOIL ncrit=9 |  |  |  | L/D Max: | 55.106 | at alpha= | 4.5 | deg
Re: | 100000 |  |  | Cd Min: | 0.22311 | at alpha= | 16.5 | deg
Mach: | 0 |  |  | Cl=0 at alpha= | -99 | deg
|  |  |  | @ Cl=0.1, Cd= | 0.01624
|  |  |  | @ Cl=0.4, Cd= | 0.016028
|  |  |  | @ Cl=0.6, Cd= | 0.01468
alpha (deg) | Cl | Cd | Cm | Cl/Cd
0 | 0.2645 | 0.01624 | -0.0745 | 16.2869
0.5 | 0.3572 | 0.01623 | -0.0817 | 22.0086
1 | 0.4503 | 0.01579 | -0.0879 | 28.518
1.5 | 0.525 | 0.01523 | -0.0898 | 34.4714
2 | 0.5877 | 0.01477 | -0.0893 | 39.7901
2.5 | 0.6478 | 0.01433 | -0.0879 | 45.2059
3 | 0.7037 | 0.01416 | -0.086 | 49.6963
3.5 | 0.757 | 0.01431 | -0.0839 | 52.9001
4 | 0.8081 | 0.01479 | -0.0818 | 54.6383
4.5 | 0.858 | 0.01557 | -0.0799 | 55.106
5 | 0.9067 | 0.01659 | -0.0782 | 54.6534
5.5 | 0.9547 | 0.01781 | -0.0765 | 53.6047
6 | 1.0019 | 0.01916 | -0.075 | 52.2912
6.5 | 1.0484 | 0.0207 | -0.0735 | 50.6473
7 | 1.0937 | 0.02236 | -0.0719 | 48.9132
7.5 | 1.1379 | 0.02415 | -0.0701 | 47.118
8 | 1.1807 | 0.02622 | -0.0683 | 45.0305
8.5 | 1.2217 | 0.02848 | -0.0662 | 42.8968
9 | 1.2605 | 0.0311 | -0.064 | 40.5305
9.5 | 1.2982 | 0.03418 | -0.0619 | 37.9813
10 | 1.3275 | 0.03752 | -0.0585 | 35.3811
10.5 | 1.3536 | 0.04135 | -0.0551 | 32.7352
11 | 1.3707 | 0.04607 | -0.0509 | 29.7526
11.5 | 1.377 | 0.05204 | -0.0464 | 26.4604
12 | 1.3651 | 0.05709 | -0.0403 | 23.9114
12.5 | 1.3549 | 0.06501 | -0.0368 | 20.8414
13 | 1.3109 | 0.07352 | -0.0341 | 17.8305
13.5 | 1.2629 | 0.08497 | -0.0364 | 14.8629
14 | 1.0012 | 0.15929 | -0.0868 | 6.2854
14.5 | 1.0001 | 0.17235 | -0.0916 | 5.8027
15 | 0.9674 | 0.19722 | -0.1097 | 4.9052
15.5 | 1.0023 | 0.20682 | -0.1069 | 4.8462
16 | 0.9883 | 0.21355 | -0.118 | 4.628
16.5 | 1.0111 | 0.22311 | -0.1188 | 4.5318

## 11. Re 100k Mach 0.10 (1)
BIGFOIL.COM POLAR EXPORT
EM L3 2510
EM L3 2510 |  |  |  | Cl Max: | 1.288 | at alpha= | 8.5 | deg
JavaFoil+Calcfoil stall+Eppler ext transition |  |  |  | L/D Max: | 52.901 | at alpha= | 5 | deg
Re: | 100000 |  |  | Cd Min: | 0.01322 | at alpha= | -1.5 | deg
Mach: | 0.1 |  |  | Cl=0 at alpha= | -3.7627 | deg
|  |  |  | @ Cl=0.1, Cd= | 0.014571
|  |  |  | @ Cl=0.4, Cd= | 0.013354
|  |  |  | @ Cl=0.6, Cd= | 0.014415
alpha (deg) | Cl | Cd | Cm | Cl/Cd
-16.5 | -0.349 | 0.24013 | -0.025 | -1.455
-16 | -0.367 | 0.21255 | -0.026 | -1.727
-15.5 | -0.384 | 0.2052 | -0.026 | -1.873
-15 | -0.401 | 0.22325 | -0.025 | -1.797
-14.5 | -0.417 | 0.17279 | -0.026 | -2.415
-14 | -0.432 | 0.15902 | -0.025 | -2.718
-13.5 | -0.445 | 0.16143 | -0.025 | -2.759
-13 | -0.456 | 0.14942 | -0.025 | -3.054
-12.5 | -0.465 | 0.14409 | -0.026 | -3.226
-12 | -0.47 | 0.12762 | -0.025 | -3.684
-11.5 | -0.472 | 0.11916 | -0.025 | -3.96
-11 | -0.47 | 0.10841 | -0.026 | -4.331
-10.5 | -0.463 | 0.09678 | -0.025 | -4.782
-10 | -0.451 | 0.08952 | -0.025 | -5.043
-9.5 | -0.435 | 0.08219 | -0.026 | -5.298
-9 | -0.415 | 0.07498 | -0.026 | -5.529
-8.5 | -0.389 | 0.06921 | -0.026 | -5.624
-8 | -0.36 | 0.06318 | -0.026 | -5.691
-7.5 | -0.326 | 0.0596 | -0.027 | -5.471
-7 | -0.289 | 0.05516 | -0.028 | -5.235
-6.5 | -0.249 | 0.05172 | -0.03 | -4.806
-6 | -0.206 | 0.04875 | -0.031 | -4.231
-5.5 | -0.164 | 0.04346 | -0.049 | -3.77
-5 | -0.145 | 0.01545 | -0.088 | -9.37
-4.5 | -0.087 | 0.01583 | -0.089 | -5.492
-4 | -0.028 | 0.01591 | -0.089 | -1.773
-3.5 | 0.031 | 0.01509 | -0.089 | 2.064
-3 | 0.091 | 0.01472 | -0.09 | 6.169
-2.5 | 0.151 | 0.01373 | -0.09 | 10.965
-2 | 0.21 | 0.01336 | -0.091 | 15.744
-1.5 | 0.27 | 0.01322 | -0.091 | 20.433
-1 | 0.33 | 0.01346 | -0.091 | 24.503
-0.5 | 0.389 | 0.01326 | -0.091 | 29.365
0 | 0.451 | 0.01379 | -0.092 | 32.69
0.5 | 0.51 | 0.01388 | -0.092 | 36.758
1 | 0.57 | 0.01413 | -0.092 | 40.32
1.5 | 0.629 | 0.01469 | -0.093 | 42.848
2 | 0.688 | 0.01518 | -0.093 | 45.351
2.5 | 0.747 | 0.01588 | -0.093 | 47.073
3 | 0.806 | 0.01673 | -0.094 | 48.185
3.5 | 0.864 | 0.01712 | -0.094 | 50.484
4 | 0.922 | 0.01792 | -0.094 | 51.48
4.5 | 0.98 | 0.01868 | -0.094 | 52.428
5 | 1.036 | 0.01958 | -0.095 | 52.901
5.5 | 1.091 | 0.02174 | -0.095 | 50.164
6 | 1.143 | 0.02289 | -0.095 | 49.935
6.5 | 1.192 | 0.02378 | -0.095 | 50.116
7 | 1.233 | 0.0251 | -0.096 | 49.141
7.5 | 1.256 | 0.02648 | -0.095 | 47.454
8 | 1.278 | 0.02822 | -0.094 | 45.279
8.5 | 1.288 | 0.03061 | -0.094 | 42.084
9 | 1.196 | 0.0442 | -0.083 | 27.05
9.5 | 1.077 | 0.074 | -0.036 | 14.553
10 | 1.074 | 0.07945 | -0.031 | 13.522
10.5 | 1.065 | 0.08615 | -0.026 | 12.368
11 | 1.05 | 0.09439 | -0.026 | 11.129
11.5 | 1.029 | 0.10207 | -0.025 | 10.084
12 | 1.003 | 0.10998 | -0.025 | 9.117
12.5 | 0.971 | 0.12104 | -0.024 | 8.024
13 | 0.936 | 0.13284 | -0.024 | 7.045
13.5 | 0.897 | 0.14113 | -0.024 | 6.358

## 12. Re 100k Mach 0.10 (2)
BIGFOIL.COM POLAR EXPORT
EM L3 2510
EM L3 2510 |  |  |  | Cl Max: | 1.3682 | at alpha= | 11 | deg
XFOIL ncrit=9 |  |  |  | L/D Max: | 54.9395 | at alpha= | 4.5 | deg
Re: | 100000 |  |  | Cd Min: | 0.28214 | at alpha= | 20 | deg
Mach: | 0.1 |  |  | Cl=0 at alpha= | -1.9284 | deg
|  |  |  | @ Cl=0.1, Cd= | 0.015849
|  |  |  | @ Cl=0.4, Cd= | 0.016074
|  |  |  | @ Cl=0.6, Cd= | 0.01468
alpha (deg) | Cl | Cd | Cm | Cl/Cd
-20 | -0.7219 | 0.25513 | 0.047 | -2.8295
-19.5 | -0.7142 | 0.25558 | 0.0399 | -2.7944
-19 | -0.6853 | 0.23914 | 0.0401 | -2.8657
-18.5 | -0.6662 | 0.2322 | 0.0372 | -2.8691
-18 | -0.6483 | 0.22584 | 0.0335 | -2.8706
-17.5 | -0.6315 | 0.21973 | 0.0292 | -2.874
-17 | -0.6226 | 0.21719 | 0.0225 | -2.8666
-16.5 | -0.6221 | 0.21637 | 0.016 | -2.8752
-16 | -0.5832 | 0.19936 | 0.0181 | -2.9254
-15.5 | -0.5657 | 0.19266 | 0.0154 | -2.9363
-15 | -0.5516 | 0.18635 | 0.0116 | -2.96
-14.5 | -0.5548 | 0.18437 | 0.0044 | -3.0092
-14 | -0.5255 | 0.17232 | 0.0049 | -3.0496
-13.5 | -0.5094 | 0.16557 | 0.0028 | -3.0766
-13 | -0.5095 | 0.161 | -0.0029 | -3.1646
-12.5 | -0.5099 | 0.15417 | -0.0079 | -3.3074
-12 | -0.4765 | 0.14446 | -0.0057 | -3.2985
-11.5 | -0.4717 | 0.1382 | -0.0095 | -3.4132
-11 | -0.4944 | 0.13398 | -0.0197 | -3.6901
-10.5 | -0.4505 | 0.12318 | -0.0136 | -3.6572
-10 | -0.4621 | 0.11741 | -0.021 | -3.9358
-9.5 | -0.4368 | 0.10913 | -0.0187 | -4.0026
-9 | -0.4617 | 0.10322 | -0.0287 | -4.473
-8.5 | -0.4286 | 0.09498 | -0.024 | -4.5125
-8 | -0.4754 | 0.0878 | -0.0389 | -5.4146
-7.5 | -0.4397 | 0.08153 | -0.0278 | -5.3931
-7 | -0.4887 | 0.05407 | -0.055 | -9.0383
-6.5 | -0.4726 | 0.03886 | -0.0608 | -12.1616
-6 | -0.4335 | 0.03152 | -0.0619 | -13.7532
-5.5 | -0.3817 | 0.02639 | -0.0624 | -14.4638
-5 | -0.3298 | 0.02262 | -0.0626 | -14.58
-4.5 | -0.276 | 0.02026 | -0.0627 | -13.6229
-4 | -0.2203 | 0.01846 | -0.0632 | -11.9339
-3.5 | -0.1631 | 0.01704 | -0.0643 | -9.5716
-3 | -0.1058 | 0.01598 | -0.0656 | -6.6208
-2.5 | -0.0521 | 0.01539 | -0.0658 | -3.3853
-2 | -0.0053 | 0.01539 | -0.0641 | -0.34438
-1.5 | 0.0317 | 0.01565 | -0.0601 | 2.0256
-1 | 0.0678 | 0.01578 | -0.0555 | 4.2966
-0.5 | 0.1704 | 0.016 | -0.0661 | 10.65
0 | 0.2684 | 0.01627 | -0.0753 | 16.4966
0.5 | 0.3601 | 0.01624 | -0.0822 | 22.1736
1 | 0.4489 | 0.01587 | -0.0875 | 28.2861
1.5 | 0.5243 | 0.01532 | -0.0895 | 34.2232
2 | 0.5911 | 0.01474 | -0.0895 | 40.1018
2.5 | 0.6507 | 0.01434 | -0.088 | 45.3766
3 | 0.707 | 0.01419 | -0.086 | 49.8238
3.5 | 0.7603 | 0.01438 | -0.0839 | 52.872
4 | 0.8121 | 0.01488 | -0.0818 | 54.5766
4.5 | 0.862 | 0.01569 | -0.0799 | 54.9395
5 | 0.9111 | 0.01675 | -0.0781 | 54.394
5.5 | 0.9593 | 0.01798 | -0.0765 | 53.3537
6 | 1.0068 | 0.01939 | -0.0749 | 51.9237
6.5 | 1.0534 | 0.02091 | -0.0733 | 50.3778
7 | 1.0989 | 0.02261 | -0.0716 | 48.6024
7.5 | 1.1435 | 0.02452 | -0.0699 | 46.6354
8 | 1.1862 | 0.02658 | -0.0679 | 44.6275
8.5 | 1.2273 | 0.02892 | -0.0657 | 42.4378
9 | 1.2656 | 0.03164 | -0.0633 | 40
9.5 | 1.3013 | 0.03487 | -0.0607 | 37.3186
10 | 1.3308 | 0.03831 | -0.0574 | 34.7377
10.5 | 1.3561 | 0.04236 | -0.0539 | 32.0137
11 | 1.3682 | 0.04734 | -0.0492 | 28.9016
11.5 | 1.367 | 0.05366 | -0.0441 | 25.4752
12 | 1.346 | 0.05944 | -0.038 | 22.6447
12.5 | 1.3312 | 0.06599 | -0.0348 | 20.1728
13 | 1.2953 | 0.07625 | -0.034 | 16.9875
13.5 | 1.0956 | 0.11911 | -0.0635 | 9.1982
14 | 1.0353 | 0.14774 | -0.079 | 7.0076
14.5 | 1.0216 | 0.16335 | -0.0858 | 6.2541
15 | 0.9688 | 0.19811 | -0.1105 | 4.8902
15.5 | 1.004 | 0.20789 | -0.1077 | 4.8295
16.5 | 1.0142 | 0.22422 | -0.1194 | 4.5232
17 | 1.0161 | 0.23055 | -0.1277 | 4.4073
17.5 | 1.0373 | 0.24 | -0.1292 | 4.3221
18 | 1.044 | 0.24621 | -0.1372 | 4.2403
18.5 | 1.0805 | 0.26022 | -0.1336 | 4.1523
19 | 1.074 | 0.26179 | -0.1469 | 4.1025
19.5 | 1.0922 | 0.26858 | -0.1504 | 4.0666
20 | 1.1191 | 0.28214 | -0.1499 | 3.9665

## 13. Re 100k Mach 0.25 (1)
BIGFOIL.COM POLAR EXPORT
EM L3 2510
EM L3 2510 |  |  |  | Cl Max: | 1.28 | at alpha= | 8 | deg
JavaFoil+Calcfoil stall+Eppler ext transition |  |  |  | L/D Max: | 52.609 | at alpha= | 5 | deg
Re: | 100000 |  |  | Cd Min: | 0.01338 | at alpha= | -1.5 | deg
Mach: | 0.25 |  |  | Cl=0 at alpha= | -3.7623 | deg
|  |  |  | @ Cl=0.1, Cd= | 0.014913
|  |  |  | @ Cl=0.4, Cd= | 0.01361
|  |  |  | @ Cl=0.6, Cd= | 0.014495
alpha (deg) | Cl | Cd | Cm | Cl/Cd
-15 | -0.065 | 0.22086 | -0.029 | -0.293
-14.5 | -0.062 | 0.24526 | -0.028 | -0.252
-14 | -0.16 | 0.21592 | -0.028 | -0.741
-13.5 | -0.216 | 0.19523 | -0.027 | -1.108
-13 | -0.263 | 0.17549 | -0.027 | -1.498
-12.5 | -0.303 | 0.15433 | -0.027 | -1.965
-12 | -0.338 | 0.14635 | -0.027 | -2.309
-11.5 | -0.366 | 0.1521 | -0.026 | -2.408
-11 | -0.388 | 0.13219 | -0.026 | -2.934
-10.5 | -0.402 | 0.11631 | -0.026 | -3.456
-10 | -0.408 | 0.10266 | -0.027 | -3.976
-9.5 | -0.407 | 0.09294 | -0.027 | -4.375
-9 | -0.397 | 0.08299 | -0.027 | -4.784
-8.5 | -0.38 | 0.07448 | -0.027 | -5.104
-8 | -0.356 | 0.06678 | -0.026 | -5.338
-7.5 | -0.327 | 0.06214 | -0.027 | -5.261
-7 | -0.292 | 0.05721 | -0.028 | -5.1
-6.5 | -0.252 | 0.05283 | -0.03 | -4.779
-6 | -0.21 | 0.04924 | -0.032 | -4.271
-5.5 | -0.166 | 0.04621 | -0.039 | -3.594
-5 | -0.148 | 0.01569 | -0.091 | -9.458
-4.5 | -0.089 | 0.01527 | -0.091 | -5.841
-4 | -0.029 | 0.01572 | -0.092 | -1.841
-3.5 | 0.032 | 0.01575 | -0.092 | 2.032
-3 | 0.093 | 0.01496 | -0.092 | 6.239
-2.5 | 0.155 | 0.01454 | -0.093 | 10.644
-2 | 0.216 | 0.01356 | -0.093 | 15.94
-1.5 | 0.278 | 0.01338 | -0.093 | 20.74
-1 | 0.339 | 0.0136 | -0.094 | 24.916
-0.5 | 0.4 | 0.01361 | -0.094 | 29.39
0 | 0.463 | 0.01395 | -0.094 | 33.191
0.5 | 0.524 | 0.01403 | -0.095 | 37.371
1 | 0.585 | 0.01435 | -0.095 | 40.805
1.5 | 0.646 | 0.01494 | -0.095 | 43.265
2 | 0.707 | 0.01557 | -0.096 | 45.411
2.5 | 0.768 | 0.01629 | -0.096 | 47.129
3 | 0.828 | 0.01713 | -0.096 | 48.328
3.5 | 0.888 | 0.01759 | -0.096 | 50.476
4 | 0.947 | 0.01837 | -0.097 | 51.546
4.5 | 1.006 | 0.0192 | -0.097 | 52.371
5 | 1.063 | 0.0202 | -0.097 | 52.609
5.5 | 1.119 | 0.02251 | -0.098 | 49.705
6 | 1.171 | 0.02372 | -0.098 | 49.383
6.5 | 1.219 | 0.02485 | -0.098 | 49.058
7 | 1.246 | 0.02624 | -0.097 | 47.494
7.5 | 1.269 | 0.02815 | -0.097 | 45.09
8 | 1.28 | 0.03036 | -0.096 | 42.139
8.5 | 1.26 | 0.03419 | -0.094 | 36.847
9 | 1.06 | 0.07193 | -0.034 | 14.733
9.5 | 1.048 | 0.07833 | -0.03 | 13.378
10 | 1.025 | 0.08556 | -0.026 | 11.978
10.5 | 0.99 | 0.09361 | -0.025 | 10.58
11 | 0.945 | 0.10296 | -0.025 | 9.174
11.5 | 0.888 | 0.11941 | -0.025 | 7.435
12 | 0.821 | 0.12677 | -0.025 | 6.478
12.5 | 0.746 | 0.14616 | -0.025 | 5.104
13 | 0.664 | 0.16303 | -0.026 | 4.072

## 14. Re 100k Mach 0.25 (2)
BIGFOIL.COM POLAR EXPORT
EM L3 2510
EM L3 2510 |  |  |  | Cl Max: | 1.344 | at alpha= | 10.5 | deg
XFOIL ncrit=9 |  |  |  | L/D Max: | 53.9249 | at alpha= | 4 | deg
Re: | 100000 |  |  | Cd Min: | 0.26338 | at alpha= | -20 | deg
Mach: | 0.25 |  |  | Cl=0 at alpha= | -1.8693 | deg
|  |  |  | @ Cl=0.1, Cd= | 0.016407
|  |  |  | @ Cl=0.4, Cd= | 0.016179
|  |  |  | @ Cl=0.6, Cd= | 0.014766
alpha (deg) | Cl | Cd | Cm | Cl/Cd
-20 | -0.7377 | 0.26338 | 0.0471 | -2.8009
-19.5 | -0.7152 | 0.25124 | 0.0445 | -2.8467
-19 | -0.6937 | 0.24248 | 0.0423 | -2.8609
-18.5 | -0.6744 | 0.23579 | 0.0385 | -2.8602
-18 | -0.6559 | 0.22928 | 0.0344 | -2.8607
-17.5 | -0.6403 | 0.22445 | 0.0287 | -2.8528
-17 | -0.6346 | 0.22366 | 0.0217 | -2.8373
-16.5 | -0.6059 | 0.20956 | 0.0211 | -2.8913
-16 | -0.5852 | 0.20193 | 0.019 | -2.898
-15.5 | -0.5679 | 0.19524 | 0.0156 | -2.9087
-15 | -0.5577 | 0.19051 | 0.01 | -2.9274
-14.5 | -0.5638 | 0.18959 | 0.0028 | -2.9738
-14 | -0.5216 | 0.17442 | 0.0056 | -2.9905
-13.5 | -0.5084 | 0.16798 | 0.0021 | -3.0266
-13 | -0.5183 | 0.1658 | -0.0054 | -3.1261
-12.5 | -0.4855 | 0.15352 | -0.0042 | -3.1625
-12 | -0.47 | 0.14651 | -0.006 | -3.208
-11.5 | -0.4796 | 0.14229 | -0.013 | -3.3706
-11 | -0.4564 | 0.1323 | -0.0127 | -3.4497
-10.5 | -0.4419 | 0.12538 | -0.0141 | -3.5245
-10 | -0.4663 | 0.12089 | -0.0243 | -3.8572
-9.5 | -0.428 | 0.11147 | -0.0194 | -3.8396
-9 | -0.4318 | 0.10407 | -0.024 | -4.1491
-8.5 | -0.4168 | 0.09726 | -0.0242 | -4.2854
-8 | -0.4286 | 0.09002 | -0.0288 | -4.7612
-7.5 | -0.4197 | 0.08371 | -0.0277 | -5.0137
-7 | -0.4624 | 0.06599 | -0.0447 | -7.0071
-6.5 | -0.475 | 0.05047 | -0.0537 | -9.4115
-6 | -0.4538 | 0.03582 | -0.0612 | -12.6689
-5.5 | -0.4087 | 0.03022 | -0.062 | -13.5242
-5 | -0.3542 | 0.0252 | -0.063 | -14.0556
-4.5 | -0.2966 | 0.02171 | -0.0635 | -13.6619
-4 | -0.2386 | 0.01956 | -0.0639 | -12.1984
-3.5 | -0.1795 | 0.01797 | -0.0649 | -9.9889
-3 | -0.12 | 0.0168 | -0.0662 | -7.1429
-2.5 | -0.0624 | 0.01604 | -0.067 | -3.8903
-2 | -0.0109 | 0.0159 | -0.0662 | -0.68553
-1.5 | 0.0308 | 0.01619 | -0.0631 | 1.9024
-1 | 0.0927 | 0.01642 | -0.0626 | 5.6456
-0.5 | 0.1794 | 0.01627 | -0.0684 | 11.0264
0 | 0.2804 | 0.01644 | -0.0777 | 17.056
0.5 | 0.3772 | 0.0163 | -0.085 | 23.1411
1 | 0.464 | 0.01584 | -0.0892 | 29.2929
1.5 | 0.5389 | 0.01527 | -0.0906 | 35.2914
2 | 0.6068 | 0.01471 | -0.0901 | 41.2508
2.5 | 0.667 | 0.01442 | -0.0884 | 46.2552
3 | 0.7246 | 0.01441 | -0.0863 | 50.2845
3.5 | 0.7797 | 0.01475 | -0.0841 | 52.861
4 | 0.8326 | 0.01544 | -0.082 | 53.9249
4.5 | 0.8842 | 0.0164 | -0.0799 | 53.9146
5 | 0.9348 | 0.0176 | -0.078 | 53.1136
5.5 | 0.9846 | 0.01898 | -0.0762 | 51.8757
6 | 1.0337 | 0.02054 | -0.0743 | 50.3262
6.5 | 1.0815 | 0.02227 | -0.0724 | 48.5631
7 | 1.1284 | 0.02422 | -0.0703 | 46.5896
7.5 | 1.173 | 0.02637 | -0.0679 | 44.4824
8 | 1.2163 | 0.02884 | -0.0655 | 42.1741
8.5 | 1.2562 | 0.0317 | -0.0626 | 39.6278
9 | 1.2902 | 0.03516 | -0.0591 | 36.6951
9.5 | 1.321 | 0.03919 | -0.0556 | 33.7076
10 | 1.3364 | 0.04398 | -0.0506 | 30.3865
10.5 | 1.344 | 0.04947 | -0.0457 | 27.168
11 | 1.3159 | 0.05576 | -0.0386 | 23.5994
11.5 | 1.3004 | 0.06222 | -0.0351 | 20.9
12 | 1.2651 | 0.072 | -0.0344 | 17.5708
12.5 | 1.2171 | 0.08437 | -0.0386 | 14.4257
13 | 1.0334 | 0.13468 | -0.0749 | 7.673
13.5 | 1.0061 | 0.15355 | -0.085 | 6.5523
14 | 0.9981 | 0.16877 | -0.0925 | 5.914
15 | 0.9787 | 0.20287 | -0.1144 | 4.8243
15.5 | 1.0154 | 0.21368 | -0.1119 | 4.752

## 15. Re 100k Mach 0.50 (1)
BIGFOIL.COM POLAR EXPORT
EM L3 2510
EM L3 2510 |  |  |  | Cl Max: | 1.287 | at alpha= | 20 | deg
JavaFoil+Calcfoil stall+Eppler ext transition |  |  |  | L/D Max: | 50.705 | at alpha= | 4 | deg
Re: | 100000 |  |  | Cd Min: | 0.01399 | at alpha= | -1 | deg
Mach: | 0.5 |  |  | Cl=0 at alpha= | -3.7647 | deg
|  |  |  | @ Cl=0.1, Cd= | 0.015796
|  |  |  | @ Cl=0.4, Cd= | 0.014095
|  |  |  | @ Cl=0.6, Cd= | 0.015128
alpha (deg) | Cl | Cd | Cm | Cl/Cd
-20 | -0.886 | 0.35968 | -0.05 | -2.463
-19.5 | -0.859 | 0.34799 | -0.05 | -2.47
-19 | -0.833 | 0.34178 | -0.051 | -2.437
-18.5 | -0.805 | 0.32094 | -0.05 | -2.508
-18 | -0.779 | 0.31578 | -0.05 | -2.465
-17.5 | -0.752 | 0.3114 | -0.05 | -2.415
-17 | -0.724 | 0.30173 | -0.049 | -2.399
-16.5 | -0.697 | 0.29742 | -0.049 | -2.344
-16 | -0.67 | 0.2869 | -0.049 | -2.337
-15.5 | -0.643 | 0.28356 | -0.048 | -2.266
-15 | -0.616 | 0.27891 | -0.048 | -2.207
-14.5 | -0.588 | 0.26312 | -0.047 | -2.234
-14 | -0.561 | 0.25851 | -0.047 | -2.17
-13.5 | -0.534 | 0.25653 | -0.047 | -2.081
-13 | -0.506 | 0.23808 | -0.046 | -2.126
-12.5 | -0.479 | 0.22335 | -0.046 | -2.145
-12 | -0.451 | 0.22167 | -0.044 | -2.036
-11.5 | -0.424 | 0.21721 | -0.044 | -1.953
-11 | -0.397 | 0.19967 | -0.043 | -1.986
-10.5 | -0.369 | 0.19775 | -0.043 | -1.868
-10 | -0.342 | 0.19013 | -0.041 | -1.798
-9.5 | -0.315 | 0.17947 | -0.041 | -1.753
-9 | -0.287 | 0.17247 | -0.039 | -1.664
-8.5 | -0.26 | 0.16247 | -0.037 | -1.598
-8 | -0.232 | 0.16012 | -0.037 | -1.451
-7.5 | -0.205 | 0.08102 | -0.035 | -2.528
-7 | -0.177 | 0.07611 | -0.032 | -2.331
-6.5 | -0.232 | 0.06222 | -0.032 | -3.725
-6 | -0.216 | 0.05621 | -0.032 | -3.843
-5.5 | -0.178 | 0.05012 | -0.033 | -3.542
-5 | -0.131 | 0.04604 | -0.04 | -2.839
-4.5 | -0.099 | 0.01678 | -0.102 | -5.874
-4 | -0.032 | 0.01567 | -0.102 | -2.054
-3.5 | 0.036 | 0.01653 | -0.103 | 2.158
-3 | 0.104 | 0.01575 | -0.103 | 6.614
-2.5 | 0.173 | 0.01536 | -0.104 | 11.252
-2 | 0.242 | 0.01504 | -0.104 | 16.066
-1.5 | 0.31 | 0.01406 | -0.104 | 22.068
-1 | 0.379 | 0.01399 | -0.105 | 27.071
-0.5 | 0.447 | 0.01433 | -0.105 | 31.193
0 | 0.517 | 0.01425 | -0.105 | 36.303
0.5 | 0.586 | 0.01506 | -0.106 | 38.904
1 | 0.654 | 0.01539 | -0.106 | 42.487
1.5 | 0.722 | 0.01609 | -0.107 | 44.881
2 | 0.79 | 0.0172 | -0.107 | 45.902
2.5 | 0.857 | 0.01814 | -0.107 | 47.224
3 | 0.924 | 0.01901 | -0.108 | 48.59
3.5 | 0.989 | 0.01997 | -0.108 | 49.536
4 | 1.054 | 0.02079 | -0.108 | 50.705
4.5 | 1.118 | 0.02214 | -0.108 | 50.486
5 | 1.178 | 0.02354 | -0.109 | 50.065
5.5 | 1.223 | 0.02631 | -0.108 | 46.49
6 | 1.263 | 0.0285 | -0.107 | 44.312
6.5 | 1.277 | 0.03192 | -0.106 | 40.01
7 | 1.215 | 0.03913 | -0.101 | 31.048
7.5 | 0.953 | 0.07081 | -0.029 | 13.453
8 | 0.64 | 0.09608 | -0.03 | 6.656
8.5 | 0.667 | 0.15266 | -0.037 | 4.367
9 | 0.694 | 0.17628 | -0.04 | 3.935
9.5 | 0.721 | 0.18057 | -0.043 | 3.991
10 | 0.748 | 0.19536 | -0.046 | 3.829
10.5 | 0.775 | 0.20881 | -0.049 | 3.712
11 | 0.802 | 0.22177 | -0.051 | 3.618
11.5 | 0.83 | 0.22713 | -0.054 | 3.654
12 | 0.857 | 0.24587 | -0.056 | 3.487
12.5 | 0.884 | 0.24774 | -0.056 | 3.567
13 | 0.911 | 0.2673 | -0.058 | 3.409
13.5 | 0.939 | 0.28415 | -0.06 | 3.304
14 | 0.965 | 0.29358 | -0.06 | 3.287
14.5 | 0.993 | 0.29449 | -0.062 | 3.371
15 | 1.019 | 0.30109 | -0.063 | 3.384
15.5 | 1.047 | 0.33231 | -0.064 | 3.149
16 | 1.073 | 0.32346 | -0.065 | 3.316
16.5 | 1.1 | 0.33453 | -0.066 | 3.289
17 | 1.126 | 0.3448 | -0.066 | 3.266
17.5 | 1.154 | 0.36348 | -0.068 | 3.175
18 | 1.18 | 0.36278 | -0.068 | 3.252
18.5 | 1.207 | 0.37635 | -0.069 | 3.207
19 | 1.233 | 0.38867 | -0.07 | 3.173
19.5 | 1.259 | 0.40235 | -0.07 | 3.128
20 | 1.287 | 0.40458 | -0.072 | 3.18

## 16. Re 100k Mach 0.50 (2)
BIGFOIL.COM POLAR EXPORT
EM L3 2510
EM L3 2510 |  |  |  | Cl Max: | 1.2572 | at alpha= | 7.5 | deg
XFOIL ncrit=9 |  |  |  | L/D Max: | 50.5155 | at alpha= | 3.5 | deg
Re: | 100000 |  |  | Cd Min: | 0.27864 | at alpha= | -20 | deg
Mach: | 0.5 |  |  | Cl=0 at alpha= | -1.8741 | deg
|  |  |  | @ Cl=0.1, Cd= | 0.018228
|  |  |  | @ Cl=0.4, Cd= | 0.016649
|  |  |  | @ Cl=0.6, Cd= | 0.015405
alpha (deg) | Cl | Cd | Cm | Cl/Cd
-20 | -0.7903 | 0.27864 | 0.0595 | -2.8363
-19.5 | -0.767 | 0.27064 | 0.0545 | -2.834
-19 | -0.744 | 0.26301 | 0.0491 | -2.8288
-18.5 | -0.7244 | 0.25873 | 0.0418 | -2.7998
-18 | -0.7108 | 0.25749 | 0.0344 | -2.7605
-17.5 | -0.6769 | 0.23915 | 0.0338 | -2.8304
-17 | -0.653 | 0.23069 | 0.0301 | -2.8306
-16.5 | -0.6307 | 0.223 | 0.0256 | -2.8283
-16 | -0.6125 | 0.21749 | 0.0194 | -2.8162
-15 | -0.5672 | 0.19965 | 0.0127 | -2.841
-14.5 | -0.5464 | 0.19225 | 0.0089 | -2.8421
-14 | -0.5409 | 0.18977 | 0.0017 | -2.8503
-13.5 | -0.5121 | 0.1775 | 0.0003 | -2.8851
-13 | -0.4892 | 0.16923 | -0.0018 | -2.8907
-12.5 | -0.4793 | 0.16371 | -0.0068 | -2.9277
-12 | -0.469 | 0.15649 | -0.0109 | -2.997
-11.5 | -0.4408 | 0.1469 | -0.0111 | -3.0007
-11 | -0.4438 | 0.14278 | -0.0169 | -3.1083
-10.5 | -0.4142 | 0.13247 | -0.0165 | -3.1267
-10 | -0.4231 | 0.12842 | -0.0225 | -3.2947
-9.5 | -0.3941 | 0.11822 | -0.0217 | -3.3336
-9 | -0.3946 | 0.11257 | -0.0257 | -3.5054
-8.5 | -0.3815 | 0.1043 | -0.0269 | -3.6577
-8 | -0.3841 | 0.09868 | -0.03 | -3.8924
-7.5 | -0.3654 | 0.09084 | -0.0285 | -4.0225
-7 | -0.3955 | 0.07889 | -0.0367 | -5.0133
-6.5 | -0.4097 | 0.07262 | -0.0347 | -5.6417
-6 | -0.4476 | 0.06042 | -0.0464 | -7.4081
-5.5 | -0.4539 | 0.05223 | -0.0484 | -8.6904
-5 | -0.4435 | 0.0424 | -0.0541 | -10.4599
-4.5 | -0.4037 | 0.03443 | -0.0587 | -11.7252
-4 | -0.3366 | 0.02712 | -0.0643 | -12.4115
-3.5 | -0.2619 | 0.02293 | -0.067 | -11.4217
-3 | -0.1914 | 0.02068 | -0.0684 | -9.2553
-2.5 | -0.1235 | 0.01941 | -0.0697 | -6.3627
-2 | -0.0278 | 0.01855 | -0.0762 | -1.4987
-1.5 | 0.0826 | 0.01823 | -0.0841 | 4.531
-1 | 0.1698 | 0.01822 | -0.0861 | 9.3194
-0.5 | 0.2372 | 0.01791 | -0.0831 | 13.244
0 | 0.3265 | 0.01699 | -0.0851 | 19.2172
0.5 | 0.4277 | 0.01652 | -0.0912 | 25.8898
1 | 0.5175 | 0.01592 | -0.0936 | 32.5063
1.5 | 0.5977 | 0.01541 | -0.0937 | 38.7865
2 | 0.6692 | 0.01526 | -0.0922 | 43.8532
2.5 | 0.7373 | 0.01545 | -0.0901 | 47.7217
3 | 0.8011 | 0.01607 | -0.0877 | 49.8507
3.5 | 0.8623 | 0.01707 | -0.0852 | 50.5155
4 | 0.9221 | 0.01836 | -0.0825 | 50.2233
4.5 | 0.9804 | 0.01993 | -0.0798 | 49.1922
5 | 1.0373 | 0.02177 | -0.0769 | 47.6481
5.5 | 1.092 | 0.02392 | -0.0736 | 45.6522
6 | 1.1447 | 0.02642 | -0.07 | 43.327
6.5 | 1.1909 | 0.02949 | -0.0658 | 40.3832
7 | 1.2295 | 0.03324 | -0.0609 | 36.9886
7.5 | 1.2572 | 0.03763 | -0.0554 | 33.4095
8 | 1.257 | 0.04326 | -0.0488 | 29.0569
8.5 | 1.2417 | 0.04956 | -0.0426 | 25.0545
9 | 1.1872 | 0.0599 | -0.0418 | 19.8197
9.5 | 1.1178 | 0.07556 | -0.0498 | 14.7935
10 | 1.0388 | 0.09831 | -0.0657 | 10.5666
10.5 | 0.9981 | 0.11634 | -0.0765 | 8.5792
11 | 0.9916 | 0.12763 | -0.0811 | 7.7693
11.5 | 0.9747 | 0.14236 | -0.0897 | 6.8467
12 | 0.9888 | 0.15075 | -0.0916 | 6.5592
12.5 | 0.982 | 0.16473 | -0.1005 | 5.9613

## 17. Re 250k Mach 0.00 (1)
BIGFOIL.COM POLAR EXPORT
EM L3 2510
EM L3 2510 |  |  |  | Cl Max: | 1.315 | at alpha= | 9 | deg
JavaFoil+Calcfoil stall+Eppler ext transition |  |  |  | L/D Max: | 66.225 | at alpha= | 5 | deg
Re: | 250000 |  |  | Cd Min: | 0.00991 | at alpha= | -0.5 | deg
Mach: | 0 |  |  | Cl=0 at alpha= | -3.7627 | deg
|  |  |  | @ Cl=0.1, Cd= | 0.01123
|  |  |  | @ Cl=0.4, Cd= | 0.010002
|  |  |  | @ Cl=0.6, Cd= | 0.010887
alpha (deg) | Cl | Cd | Cm | Cl/Cd
-17 | -0.375 | 0.19161 | -0.027 | -1.958
-16.5 | -0.39 | 0.18393 | -0.027 | -2.123
-16 | -0.406 | 0.16902 | -0.027 | -2.4
-15.5 | -0.42 | 0.15954 | -0.026 | -2.635
-15 | -0.434 | 0.15138 | -0.027 | -2.87
-14.5 | -0.448 | 0.14023 | -0.027 | -3.192
-14 | -0.459 | 0.13272 | -0.026 | -3.461
-13.5 | -0.469 | 0.12173 | -0.027 | -3.857
-13 | -0.477 | 0.11344 | -0.027 | -4.208
-12.5 | -0.483 | 0.10708 | -0.026 | -4.507
-12 | -0.485 | 0.10139 | -0.026 | -4.783
-11.5 | -0.484 | 0.09352 | -0.026 | -5.173
-11 | -0.479 | 0.08697 | -0.026 | -5.506
-10.5 | -0.47 | 0.08199 | -0.026 | -5.729
-10 | -0.456 | 0.07676 | -0.026 | -5.945
-9.5 | -0.439 | 0.07145 | -0.026 | -6.139
-9 | -0.416 | 0.06535 | -0.026 | -6.372
-8.5 | -0.39 | 0.06085 | -0.026 | -6.41
-8 | -0.36 | 0.05685 | -0.027 | -6.327
-7.5 | -0.326 | 0.05362 | -0.028 | -6.075
-7 | -0.288 | 0.0502 | -0.03 | -5.741
-6.5 | -0.248 | 0.04727 | -0.035 | -5.25
-6 | -0.255 | 0.01409 | -0.087 | -18.125
-5.5 | -0.201 | 0.01277 | -0.088 | -15.703
-5 | -0.144 | 0.01238 | -0.088 | -11.645
-4.5 | -0.087 | 0.01286 | -0.088 | -6.733
-4 | -0.028 | 0.01243 | -0.089 | -2.259
-3.5 | 0.031 | 0.01176 | -0.089 | 2.637
-3 | 0.09 | 0.01137 | -0.089 | 7.951
-2.5 | 0.15 | 0.01053 | -0.09 | 14.227
-2 | 0.209 | 0.01015 | -0.09 | 20.628
-1.5 | 0.269 | 0.00996 | -0.09 | 27.005
-1 | 0.328 | 0.01009 | -0.091 | 32.516
-0.5 | 0.387 | 0.00991 | -0.091 | 39.085
0 | 0.448 | 0.01034 | -0.091 | 43.385
0.5 | 0.508 | 0.01042 | -0.092 | 48.749
1 | 0.567 | 0.01063 | -0.092 | 53.338
1.5 | 0.626 | 0.01109 | -0.092 | 56.434
2 | 0.685 | 0.01155 | -0.093 | 59.313
2.5 | 0.744 | 0.01223 | -0.093 | 60.792
3 | 0.802 | 0.01302 | -0.093 | 61.595
3.5 | 0.86 | 0.01354 | -0.093 | 63.552
4 | 0.918 | 0.01421 | -0.094 | 64.601
4.5 | 0.975 | 0.01484 | -0.094 | 65.686
5 | 1.031 | 0.01557 | -0.094 | 66.225
5.5 | 1.086 | 0.01731 | -0.094 | 62.712
6 | 1.138 | 0.01831 | -0.095 | 62.139
6.5 | 1.186 | 0.01909 | -0.095 | 62.135
7 | 1.229 | 0.02024 | -0.095 | 60.707
7.5 | 1.266 | 0.02144 | -0.095 | 59.033
8 | 1.297 | 0.02284 | -0.096 | 56.772
8.5 | 1.307 | 0.02452 | -0.095 | 53.322
9 | 1.315 | 0.02632 | -0.094 | 49.962
9.5 | 1.313 | 0.02813 | -0.094 | 46.683
10 | 1.291 | 0.03133 | -0.092 | 41.221
10.5 | 1.204 | 0.04517 | -0.084 | 26.663
11 | 1.066 | 0.08341 | -0.042 | 12.781
11.5 | 1.046 | 0.0887 | -0.033 | 11.795
12 | 1.024 | 0.09449 | -0.029 | 10.833
12.5 | 0.997 | 0.10209 | -0.027 | 9.763
13 | 0.966 | 0.10891 | -0.027 | 8.872
13.5 | 0.933 | 0.11927 | -0.025 | 7.819
14 | 0.897 | 0.12489 | -0.025 | 7.18

## 18. Re 250k Mach 0.00 (2)
BIGFOIL.COM POLAR EXPORT
EM L3 2510
EM L3 2510 |  |  |  | Cl Max: | 1.4238 | at alpha= | 12.5 | deg
XFOIL ncrit=9 |  |  |  | L/D Max: | 78.8351 | at alpha= | 3.5 | deg
Re: | 250000 |  |  | Cd Min: | 0.24975 | at alpha= | -20 | deg
Mach: | 0 |  |  | Cl=0 at alpha= | -2.9882 | deg
|  |  |  | @ Cl=0.1, Cd= | 0.010226
|  |  |  | @ Cl=0.4, Cd= | 0.0082515
|  |  |  | @ Cl=0.6, Cd= | 0.0082294
alpha (deg) | Cl | Cd | Cm | Cl/Cd
-20 | -0.7191 | 0.24975 | 0.0508 | -2.8793
-19.5 | -0.702 | 0.2436 | 0.045 | -2.8818
-19 | -0.6885 | 0.23832 | 0.0388 | -2.889
-18.5 | -0.6682 | 0.22926 | 0.0372 | -2.9146
-18 | -0.6502 | 0.22297 | 0.0344 | -2.9161
-17.5 | -0.6328 | 0.21663 | 0.0309 | -2.9211
-17 | -0.616 | 0.20992 | 0.0271 | -2.9345
-16.5 | -0.6043 | 0.2038 | 0.0203 | -2.9652
-16 | -0.5955 | 0.1971 | 0.0148 | -3.0213
-15.5 | -0.5708 | 0.18834 | 0.0155 | -3.0307
-15 | -0.5546 | 0.1819 | 0.0129 | -3.0489
-14.5 | -0.54 | 0.17506 | 0.0097 | -3.0847
-14 | -0.5278 | 0.16778 | 0.0056 | -3.1458
-13.5 | -0.5261 | 0.16094 | -0.0013 | -3.2689
-13 | -0.5193 | 0.15173 | -0.0052 | -3.4225
-12.5 | -0.4972 | 0.14478 | -0.0039 | -3.4342
-12 | -0.484 | 0.13815 | -0.0059 | -3.5034
-11.5 | -0.4754 | 0.13075 | -0.0092 | -3.6359
-11 | -0.4788 | 0.12174 | -0.0177 | -3.933
-10 | -0.4608 | 0.10619 | -0.0201 | -4.3394
-9.5 | -0.4517 | 0.09946 | -0.0229 | -4.5415
-9 | -0.4635 | 0.088 | -0.0352 | -5.267
-8.5 | -0.4837 | 0.07447 | -0.0483 | -6.4952
-8 | -0.5477 | 0.04894 | -0.0584 | -11.1913
-7.5 | -0.553 | 0.03481 | -0.0611 | -15.8862
-7 | -0.5187 | 0.0244 | -0.0627 | -21.2582
-6.5 | -0.472 | 0.02096 | -0.0624 | -22.5191
-6 | -0.4211 | 0.01813 | -0.0623 | -23.2267
-5.5 | -0.3693 | 0.01657 | -0.0622 | -22.2873
-5 | -0.3122 | 0.01473 | -0.0634 | -21.1948
-4.5 | -0.2449 | 0.01363 | -0.0665 | -17.9677
-4 | -0.1639 | 0.01266 | -0.0723 | -12.9463
-3 | -0.0019 | 0.01107 | -0.084 | -0.17164
-2.5 | 0.0787 | 0.01038 | -0.0893 | 7.5819
-2 | 0.1616 | 0.00978 | -0.0946 | 16.5235
-1.5 | 0.2313 | 0.00932 | -0.0965 | 24.8176
-1 | 0.2897 | 0.00896 | -0.0959 | 32.3326
-0.5 | 0.3425 | 0.00863 | -0.0938 | 39.6871
0 | 0.3879 | 0.00836 | -0.09 | 46.3995
0.5 | 0.4258 | 0.00802 | -0.0844 | 53.0923
1 | 0.4869 | 0.00785 | -0.0849 | 62.0255
1.5 | 0.5456 | 0.00799 | -0.0852 | 68.2854
2 | 0.6024 | 0.00824 | -0.085 | 73.1068
2.5 | 0.6577 | 0.00861 | -0.0846 | 76.3879
3 | 0.7118 | 0.00909 | -0.0841 | 78.3058
3.5 | 0.7647 | 0.0097 | -0.0834 | 78.8351
4 | 0.8168 | 0.01041 | -0.0828 | 78.463
4.5 | 0.8685 | 0.01119 | -0.0821 | 77.6139
5 | 0.9195 | 0.01204 | -0.0814 | 76.3704
5.5 | 0.9705 | 0.01289 | -0.0808 | 75.2909
6 | 1.0207 | 0.0138 | -0.08 | 73.9638
6.5 | 1.0697 | 0.01482 | -0.0792 | 72.1795
7 | 1.1182 | 0.01586 | -0.0782 | 70.5044
7.5 | 1.1647 | 0.01708 | -0.077 | 68.1909
8 | 1.2098 | 0.01839 | -0.0756 | 65.7858
8.5 | 1.2537 | 0.01976 | -0.074 | 63.4464
9 | 1.2939 | 0.02142 | -0.072 | 60.4062
9.5 | 1.3325 | 0.0231 | -0.0697 | 57.684
10 | 1.3641 | 0.02529 | -0.0667 | 53.9383
10.5 | 1.3892 | 0.02782 | -0.0628 | 49.9353
11 | 1.4096 | 0.03012 | -0.0583 | 46.7995
11.5 | 1.418 | 0.03356 | -0.053 | 42.2527
12 | 1.4188 | 0.0378 | -0.0484 | 37.5344
12.5 | 1.4238 | 0.04208 | -0.0452 | 33.8356
13 | 1.4224 | 0.04733 | -0.0431 | 30.0528
13.5 | 1.4067 | 0.05498 | -0.0414 | 25.5857
14 | 1.3928 | 0.06309 | -0.0419 | 22.0764
14.5 | 1.3736 | 0.07265 | -0.0442 | 18.9071
15 | 1.3484 | 0.08396 | -0.0485 | 16.06
15.5 | 1.3185 | 0.09718 | -0.0549 | 13.5676
16 | 1.2823 | 0.11281 | -0.0634 | 11.3669
16.5 | 1.2391 | 0.13153 | -0.0746 | 9.4207
17 | 1.1858 | 0.15498 | -0.0896 | 7.6513
17.5 | 1.0545 | 0.21862 | -0.1252 | 4.8234

## 19. Re 250k Mach 0.10 (1)
BIGFOIL.COM POLAR EXPORT
EM L3 2510
EM L3 2510 |  |  |  | Cl Max: | 1.313 | at alpha= | 9 | deg
JavaFoil+Calcfoil stall+Eppler ext transition |  |  |  | L/D Max: | 66.052 | at alpha= | 5 | deg
Re: | 250000 |  |  | Cd Min: | 0.00995 | at alpha= | -1.5 | deg
Mach: | 0.1 |  |  | Cl=0 at alpha= | -3.7627 | deg
|  |  |  | @ Cl=0.1, Cd= | 0.011231
|  |  |  | @ Cl=0.4, Cd= | 0.010036
|  |  |  | @ Cl=0.6, Cd= | 0.010889
alpha (deg) | Cl | Cd | Cm | Cl/Cd
-16.5 | -0.349 | 0.18758 | -0.027 | -1.863
-16 | -0.367 | 0.17667 | -0.027 | -2.078
-15.5 | -0.384 | 0.16773 | -0.027 | -2.292
-15 | -0.401 | 0.15383 | -0.027 | -2.609
-14.5 | -0.417 | 0.14326 | -0.027 | -2.914
-14 | -0.432 | 0.13566 | -0.027 | -3.186
-13.5 | -0.445 | 0.12415 | -0.026 | -3.588
-13 | -0.457 | 0.11617 | -0.027 | -3.93
-12.5 | -0.465 | 0.10846 | -0.027 | -4.287
-12 | -0.47 | 0.10282 | -0.026 | -4.573
-11.5 | -0.472 | 0.09555 | -0.026 | -4.939
-11 | -0.47 | 0.08817 | -0.027 | -5.326
-10.5 | -0.463 | 0.08239 | -0.026 | -5.618
-10 | -0.452 | 0.07755 | -0.026 | -5.822
-9.5 | -0.435 | 0.072 | -0.026 | -6.048
-9 | -0.415 | 0.06654 | -0.026 | -6.231
-8.5 | -0.389 | 0.06116 | -0.026 | -6.365
-8 | -0.36 | 0.05725 | -0.026 | -6.282
-7.5 | -0.326 | 0.05381 | -0.028 | -6.06
-7 | -0.289 | 0.05056 | -0.03 | -5.713
-6.5 | -0.249 | 0.04731 | -0.036 | -5.264
-6 | -0.256 | 0.01416 | -0.088 | -18.096
-5.5 | -0.201 | 0.01284 | -0.088 | -15.688
-5 | -0.145 | 0.01237 | -0.088 | -11.711
-4.5 | -0.087 | 0.01256 | -0.089 | -6.926
-4 | -0.028 | 0.01251 | -0.089 | -2.255
-3.5 | 0.031 | 0.01174 | -0.089 | 2.654
-3 | 0.091 | 0.01136 | -0.09 | 7.997
-2.5 | 0.151 | 0.0105 | -0.09 | 14.338
-2 | 0.21 | 0.01012 | -0.091 | 20.798
-1.5 | 0.27 | 0.00995 | -0.091 | 27.147
-1 | 0.33 | 0.01006 | -0.091 | 32.78
-0.5 | 0.389 | 0.00997 | -0.091 | 39.063
0 | 0.451 | 0.01034 | -0.092 | 43.571
0.5 | 0.51 | 0.01042 | -0.092 | 48.956
1 | 0.57 | 0.01064 | -0.092 | 53.543
1.5 | 0.629 | 0.01113 | -0.093 | 56.558
2 | 0.688 | 0.01159 | -0.093 | 59.384
2.5 | 0.747 | 0.01229 | -0.093 | 60.805
3 | 0.806 | 0.0131 | -0.094 | 61.555
3.5 | 0.864 | 0.01351 | -0.094 | 63.974
4 | 0.922 | 0.01419 | -0.094 | 64.985
4.5 | 0.98 | 0.01488 | -0.094 | 65.818
5 | 1.036 | 0.01568 | -0.095 | 66.052
5.5 | 1.091 | 0.01746 | -0.095 | 62.482
6 | 1.143 | 0.01841 | -0.095 | 62.091
6.5 | 1.192 | 0.01922 | -0.095 | 62.008
7 | 1.233 | 0.02041 | -0.096 | 60.437
7.5 | 1.27 | 0.02161 | -0.096 | 58.752
8 | 1.3 | 0.02302 | -0.096 | 56.455
8.5 | 1.308 | 0.02483 | -0.095 | 52.659
9 | 1.313 | 0.0267 | -0.095 | 49.167
9.5 | 1.306 | 0.02873 | -0.094 | 45.453
10 | 1.276 | 0.03263 | -0.092 | 39.119
10.5 | 1.084 | 0.07561 | -0.057 | 14.341
11 | 1.051 | 0.08389 | -0.034 | 12.534
11.5 | 1.03 | 0.08922 | -0.029 | 11.542
12 | 1.003 | 0.09589 | -0.029 | 10.46
12.5 | 0.971 | 0.1045 | -0.026 | 9.295
13 | 0.936 | 0.11125 | -0.025 | 8.412
13.5 | 0.897 | 0.12042 | -0.027 | 7.452
14 | 0.857 | 0.12784 | -0.026 | 6.7

## 20. Re 250k Mach 0.10 (2)
BIGFOIL.COM POLAR EXPORT
EM L3 2510
EM L3 2510 |  |  |  | Cl Max: | 1.4158 | at alpha= | 12.5 | deg
XFOIL ncrit=9 |  |  |  | L/D Max: | 78.6592 | at alpha= | 3.5 | deg
Re: | 250000 |  |  | Cd Min: | 0.25048 | at alpha= | -20 | deg
Mach: | 0.1 |  |  | Cl=0 at alpha= | -2.995 | deg
|  |  |  | @ Cl=0.1, Cd= | 0.010263
|  |  |  | @ Cl=0.4, Cd= | 0.0082886
|  |  |  | @ Cl=0.6, Cd= | 0.0082459
alpha (deg) | Cl | Cd | Cm | Cl/Cd
-20 | -0.721 | 0.25048 | 0.051 | -2.8785
-19.5 | -0.7039 | 0.24443 | 0.0451 | -2.8798
-19 | -0.6903 | 0.23915 | 0.0389 | -2.8865
-18.5 | -0.6694 | 0.22991 | 0.0376 | -2.9116
-18 | -0.6513 | 0.22361 | 0.0347 | -2.9127
-17.5 | -0.6338 | 0.21721 | 0.0311 | -2.9179
-17 | -0.6168 | 0.21045 | 0.0272 | -2.9309
-16.5 | -0.6055 | 0.20448 | 0.0201 | -2.9612
-16 | -0.5922 | 0.19627 | 0.0162 | -3.0173
-15.5 | -0.5706 | 0.18889 | 0.0157 | -3.0208
-15 | -0.5545 | 0.18239 | 0.0129 | -3.0402
-14.5 | -0.5397 | 0.1755 | 0.0097 | -3.0752
-14 | -0.528 | 0.16823 | 0.0052 | -3.1386
-13.5 | -0.5258 | 0.16146 | -0.0015 | -3.2565
-13 | -0.5172 | 0.15203 | -0.0045 | -3.402
-12.5 | -0.4952 | 0.14536 | -0.0038 | -3.4067
-12 | -0.4823 | 0.13864 | -0.0059 | -3.4788
-11.5 | -0.4739 | 0.13116 | -0.0093 | -3.6131
-11 | -0.4771 | 0.12229 | -0.0178 | -3.9014
-10.5 | -0.4779 | 0.1118 | -0.022 | -4.2746
-10 | -0.4568 | 0.10712 | -0.0197 | -4.2644
-9.5 | -0.4492 | 0.09999 | -0.023 | -4.4924
-9 | -0.4606 | 0.0887 | -0.0352 | -5.1928
-8.5 | -0.479 | 0.07587 | -0.0467 | -6.3134
-8 | -0.5432 | 0.05027 | -0.0579 | -10.8056
-7.5 | -0.5495 | 0.03845 | -0.0599 | -14.2913
-7 | -0.5236 | 0.02549 | -0.0627 | -20.5414
-6.5 | -0.4773 | 0.02159 | -0.0625 | -22.1075
-6 | -0.4267 | 0.01898 | -0.0621 | -22.4816
-5.5 | -0.3738 | 0.01678 | -0.0624 | -22.2765
-5 | -0.3169 | 0.01506 | -0.0633 | -21.0425
-4.5 | -0.2455 | 0.01372 | -0.0672 | -17.8936
-4 | -0.1643 | 0.01277 | -0.0729 | -12.8661
-3.5 | -0.0804 | 0.0119 | -0.0793 | -6.7563
-3 | -0.0008 | 0.01112 | -0.0847 | -0.071942
-2.5 | 0.0796 | 0.01041 | -0.0899 | 7.6465
-2 | 0.1642 | 0.0098 | -0.0954 | 16.7551
-1.5 | 0.2329 | 0.00933 | -0.0971 | 24.9625
-1 | 0.2909 | 0.00897 | -0.0962 | 32.4303
-0.5 | 0.3446 | 0.00863 | -0.0942 | 39.9305
0 | 0.3902 | 0.00837 | -0.0904 | 46.6189
0.5 | 0.4287 | 0.00805 | -0.0849 | 53.2547
1 | 0.4889 | 0.00787 | -0.0851 | 62.122
1.5 | 0.5481 | 0.00801 | -0.0854 | 68.427
2 | 0.6053 | 0.00827 | -0.0853 | 73.1923
2.5 | 0.6609 | 0.00865 | -0.0848 | 76.4046
3 | 0.7153 | 0.00915 | -0.0843 | 78.1749
3.5 | 0.7685 | 0.00977 | -0.0836 | 78.6592
4 | 0.8209 | 0.01049 | -0.0829 | 78.2555
4.5 | 0.8728 | 0.01129 | -0.0822 | 77.3074
5 | 0.9245 | 0.01212 | -0.0816 | 76.2789
5.5 | 0.9756 | 0.013 | -0.0808 | 75.0462
6 | 1.026 | 0.01393 | -0.08 | 73.654
6.5 | 1.0756 | 0.01494 | -0.0791 | 71.9946
7 | 1.1236 | 0.01607 | -0.078 | 69.9191
7.5 | 1.1705 | 0.0173 | -0.0767 | 67.659
8 | 1.2155 | 0.01866 | -0.0751 | 65.1393
8.5 | 1.2587 | 0.02013 | -0.0734 | 62.5286
9 | 1.2999 | 0.02171 | -0.0713 | 59.8756
9.5 | 1.336 | 0.02364 | -0.0686 | 56.5144
10 | 1.3656 | 0.02604 | -0.0652 | 52.4424
10.5 | 1.3893 | 0.02858 | -0.061 | 48.6109
11 | 1.4042 | 0.03127 | -0.056 | 44.9057
11.5 | 1.4147 | 0.03464 | -0.0511 | 40.8401
12 | 1.4114 | 0.03951 | -0.0466 | 35.7226
12.5 | 1.4158 | 0.04402 | -0.0438 | 32.1627
13 | 1.4114 | 0.04987 | -0.0422 | 28.3016
13.5 | 1.3918 | 0.05834 | -0.0412 | 23.8567
14 | 1.3753 | 0.06719 | -0.0427 | 20.4688
14.5 | 1.3518 | 0.07785 | -0.0461 | 17.3642
15 | 1.3227 | 0.09045 | -0.0517 | 14.6235
15.5 | 1.2888 | 0.10514 | -0.0594 | 12.2579
16 | 1.25 | 0.12208 | -0.0692 | 10.2392
16.5 | 1.2067 | 0.14171 | -0.0813 | 8.5153
17 | 1.1557 | 0.16578 | -0.0968 | 6.9713
17.5 | 1.058 | 0.22044 | -0.1263 | 4.7995

## 21. Re 250k Mach 0.25 (1)
BIGFOIL.COM POLAR EXPORT
EM L3 2510
EM L3 2510 |  |  |  | Cl Max: | 1.3 | at alpha= | 8.5 | deg
JavaFoil+Calcfoil stall+Eppler ext transition |  |  |  | L/D Max: | 65.628 | at alpha= | 5 | deg
Re: | 250000 |  |  | Cd Min: | 0.0101 | at alpha= | -1.5 | deg
Mach: | 0.25 |  |  | Cl=0 at alpha= | -3.7623 | deg
|  |  |  | @ Cl=0.1, Cd= | 0.011453
|  |  |  | @ Cl=0.4, Cd= | 0.01024
|  |  |  | @ Cl=0.6, Cd= | 0.14223
alpha (deg) | Cl | Cd | Cm | Cl/Cd
-15 | -0.065 | 0.17401 | -0.031 | -0.371
-14.5 | -0.062 | 0.15762 | -0.03 | -0.392
-14 | -0.16 | 0.14619 | -0.03 | -1.095
-13.5 | -0.216 | 0.1539 | -0.029 | -1.406
-13 | -0.263 | 0.13857 | -0.029 | -1.898
-12.5 | -0.303 | 0.12473 | -0.028 | -2.432
-12 | -0.338 | 0.11695 | -0.028 | -2.89
-11.5 | -0.366 | 0.10606 | -0.028 | -3.454
-11 | -0.388 | 0.09551 | -0.027 | -4.061
-10.5 | -0.402 | 0.09006 | -0.027 | -4.463
-10 | -0.408 | 0.08062 | -0.027 | -5.064
-9.5 | -0.407 | 0.07551 | -0.027 | -5.385
-9 | -0.397 | 0.06953 | -0.027 | -5.711
-8.5 | -0.38 | 0.06499 | -0.027 | -5.85
-8 | -0.356 | 0.05925 | -0.027 | -6.016
-7.5 | -0.327 | 0.05531 | -0.028 | -5.911
-7 | -0.292 | 0.0514 | -0.029 | -5.677
-6.5 | -0.253 | 0.04817 | -0.033 | -5.245
-6 | -0.261 | 0.0139 | -0.09 | -18.807
-5.5 | -0.206 | 0.01357 | -0.09 | -15.178
-5 | -0.148 | 0.0126 | -0.091 | -11.773
-4.5 | -0.089 | 0.01219 | -0.091 | -7.321
-4 | -0.029 | 0.01231 | -0.092 | -2.351
-3.5 | 0.032 | 0.01222 | -0.092 | 2.618
-3 | 0.093 | 0.0115 | -0.092 | 8.113
-2.5 | 0.155 | 0.01108 | -0.093 | 13.966
-2 | 0.216 | 0.01029 | -0.093 | 21.019
-1.5 | 0.278 | 0.0101 | -0.093 | 27.501
-1 | 0.339 | 0.01024 | -0.094 | 33.106
-0.5 | 0.4 | 0.01024 | -0.094 | 39.06
0 | 0.463 | 0.01049 | -0.094 | 44.165
0.5 | 0.524 | 0.01057 | -0.095 | 49.622
1 | 0.585 | 0.01083 | -0.095 | 54.077
1.5 | 0.646 | 0.01134 | -0.095 | 56.994
2 | 0.707 | 0.01196 | -0.096 | 59.136
2.5 | 0.768 | 0.01267 | -0.096 | 60.62
3 | 0.828 | 0.01344 | -0.096 | 61.599
3.5 | 0.888 | 0.01389 | -0.096 | 63.926
4 | 0.947 | 0.01459 | -0.097 | 64.9
4.5 | 1.006 | 0.01533 | -0.097 | 65.588
5 | 1.063 | 0.0162 | -0.097 | 65.628
5.5 | 1.119 | 0.01811 | -0.098 | 61.791
6 | 1.171 | 0.01915 | -0.098 | 61.168
6.5 | 1.219 | 0.0201 | -0.098 | 60.662
7 | 1.258 | 0.02141 | -0.098 | 58.772
7.5 | 1.29 | 0.02299 | -0.099 | 56.102
8 | 1.298 | 0.02471 | -0.098 | 52.512
8.5 | 1.3 | 0.02663 | -0.097 | 48.797
9 | 1.28 | 0.02965 | -0.096 | 43.186
9.5 | 1.22 | 0.03608 | -0.091 | 33.814
10 | 1.026 | 0.07634 | -0.034 | 13.437
10.5 | 0.991 | 0.08326 | -0.029 | 11.899
11 | 0.945 | 0.08997 | -0.027 | 10.5
11.5 | 0.888 | 0.09956 | -0.026 | 8.918
12 | 0.821 | 0.10837 | -0.027 | 7.578
12.5 | 0.746 | 0.11751 | -0.027 | 6.349
13 | 0.664 | 0.12648 | -0.027 | 5.249
13.5 | 0.576 | 0.14223 | -0.029 | 4.049

## 22. Re 250k Mach 0.25 (2)
BIGFOIL.COM POLAR EXPORT
EM L3 2510
EM L3 2510 |  |  |  | Cl Max: | 1.3862 | at alpha= | 11 | deg
XFOIL ncrit=9 |  |  |  | L/D Max: | 77.5344 | at alpha= | 3.5 | deg
Re: | 250000 |  |  | Cd Min: | 0.25489 | at alpha= | -20 | deg
Mach: | 0.25 |  |  | Cl=0 at alpha= | -3.0379 | deg
|  |  |  | @ Cl=0.1, Cd= | 0.010484
|  |  |  | @ Cl=0.4, Cd= | 0.0084943
|  |  |  | @ Cl=0.6, Cd= | 0.0083631
alpha (deg) | Cl | Cd | Cm | Cl/Cd
-20 | -0.7321 | 0.25489 | 0.052 | -2.8722
-19.5 | -0.7156 | 0.24929 | 0.0457 | -2.8706
-19 | -0.6979 | 0.24174 | 0.0412 | -2.887
-18.5 | -0.6769 | 0.23371 | 0.0395 | -2.8963
-18 | -0.6582 | 0.2272 | 0.0359 | -2.897
-17.5 | -0.6398 | 0.22044 | 0.0319 | -2.9024
-17 | -0.6218 | 0.2134 | 0.0275 | -2.9138
-16.5 | -0.6123 | 0.20834 | 0.0197 | -2.9389
-16 | -0.5896 | 0.19853 | 0.0189 | -2.9698
-15.5 | -0.5712 | 0.19183 | 0.0164 | -2.9776
-15 | -0.5544 | 0.18501 | 0.0132 | -2.9966
-14.5 | -0.5389 | 0.17786 | 0.0095 | -3.0299
-14 | -0.5318 | 0.1713 | 0.0029 | -3.1045
-13.5 | -0.5246 | 0.16428 | -0.0023 | -3.1933
-13 | -0.503 | 0.15477 | -0.0018 | -3.25
-12.5 | -0.4868 | 0.14812 | -0.0034 | -3.2865
-12 | -0.4746 | 0.14103 | -0.0062 | -3.3652
-11.5 | -0.4723 | 0.13331 | -0.0124 | -3.5429
-11 | -0.4691 | 0.12506 | -0.0186 | -3.751
-10.5 | -0.4582 | 0.11627 | -0.0184 | -3.9408
-10 | -0.4409 | 0.11065 | -0.0188 | -3.9846
-9.5 | -0.4446 | 0.10167 | -0.0275 | -4.373
-9 | -0.4462 | 0.09225 | -0.0348 | -4.8369
-8.5 | -0.4456 | 0.08337 | -0.0349 | -5.3448
-8 | -0.5015 | 0.06027 | -0.0485 | -8.3209
-7.5 | -0.5204 | 0.05008 | -0.0545 | -10.3914
-7 | -0.5335 | 0.03797 | -0.0586 | -14.0506
-6.5 | -0.5056 | 0.02676 | -0.062 | -18.8939
-6 | -0.4551 | 0.02156 | -0.0628 | -21.1085
-5.5 | -0.4 | 0.01845 | -0.0633 | -21.6802
-5 | -0.334 | 0.01607 | -0.0653 | -20.7841
-4.5 | -0.249 | 0.01436 | -0.071 | -17.3398
-4 | -0.1655 | 0.01319 | -0.0765 | -12.5474
-3.5 | -0.0817 | 0.01224 | -0.0822 | -6.6748
-3 | 0.0067 | 0.01136 | -0.0888 | 0.58979
-2.5 | 0.0881 | 0.01058 | -0.0938 | 8.327
-2 | 0.1675 | 0.00994 | -0.0978 | 16.8511
-1.5 | 0.2385 | 0.00943 | -0.0994 | 25.2916
-1 | 0.3012 | 0.00901 | -0.099 | 33.4295
-0.5 | 0.3541 | 0.00872 | -0.0964 | 40.6078
0 | 0.4029 | 0.00848 | -0.0929 | 47.5118
0.5 | 0.4447 | 0.00822 | -0.0877 | 54.0998
1 | 0.5002 | 0.00798 | -0.0861 | 62.6817
1.5 | 0.5619 | 0.00817 | -0.0866 | 68.776
2 | 0.6211 | 0.00847 | -0.0865 | 73.3294
2.5 | 0.6785 | 0.00891 | -0.086 | 76.1504
3 | 0.7344 | 0.00949 | -0.0853 | 77.3867
3.5 | 0.7893 | 0.01018 | -0.0845 | 77.5344
4 | 0.8433 | 0.01097 | -0.0837 | 76.8733
4.5 | 0.8971 | 0.01181 | -0.0828 | 75.961
5 | 0.9504 | 0.0127 | -0.0819 | 74.8346
5.5 | 1.0032 | 0.01364 | -0.0809 | 73.5484
6 | 1.055 | 0.01467 | -0.0798 | 71.9155
6.5 | 1.1053 | 0.01583 | -0.0783 | 69.8231
7 | 1.1548 | 0.01707 | -0.0767 | 67.6508
7.5 | 1.2021 | 0.01846 | -0.0748 | 65.1192
8 | 1.2465 | 0.02008 | -0.0725 | 62.0767
8.5 | 1.2871 | 0.02194 | -0.0697 | 58.6645
9 | 1.3255 | 0.02388 | -0.0665 | 55.5067
9.5 | 1.356 | 0.02625 | -0.0625 | 51.6571
10 | 1.3741 | 0.02908 | -0.057 | 47.2524
10.5 | 1.3857 | 0.03248 | -0.0515 | 42.6632
11 | 1.3862 | 0.03717 | -0.0464 | 37.2935
11.5 | 1.3856 | 0.04225 | -0.043 | 32.7953
12 | 1.3732 | 0.04938 | -0.041 | 27.8088
12.5 | 1.3602 | 0.05741 | -0.0413 | 23.6927
13 | 1.3403 | 0.06712 | -0.0437 | 19.9687
13.5 | 1.315 | 0.07848 | -0.0481 | 16.7559
14 | 1.2847 | 0.09162 | -0.0544 | 14.022
14.5 | 1.251 | 0.10646 | -0.0623 | 11.7509
15 | 1.2122 | 0.1237 | -0.0724 | 9.7995
15.5 | 1.1423 | 0.15093 | -0.0897 | 7.5684
16 | 1.0695 | 0.18424 | -0.1093 | 5.8049

## 23. Re 250k Mach 0.50 (1)
BIGFOIL.COM POLAR EXPORT
EM L3 2510
EM L3 2510 |  |  |  | Cl Max: | 1.299 | at alpha= | 6.5 | deg
JavaFoil+Calcfoil stall+Eppler ext transition |  |  |  | L/D Max: | 63.406 | at alpha= | 4 | deg
Re: | 250000 |  |  | Cd Min: | 0.01056 | at alpha= | -1 | deg
Mach: | 0.5 |  |  | Cl=0 at alpha= | -3.7647 | deg
|  |  |  | @ Cl=0.1, Cd= | 0.012196
|  |  |  | @ Cl=0.4, Cd= | 0.01065
|  |  |  | @ Cl=0.6, Cd= | 0.011492
alpha (deg) | Cl | Cd | Cm | Cl/Cd
-20 | -0.886 | 0.26824 | -0.05 | -3.302
-19.5 | -0.859 | 0.25911 | -0.05 | -3.317
-19 | -0.833 | 0.25345 | -0.051 | -3.287
-18.5 | -0.805 | 0.24801 | -0.05 | -3.246
-18 | -0.779 | 0.24314 | -0.05 | -3.202
-17.5 | -0.752 | 0.23875 | -0.05 | -3.15
-17 | -0.724 | 0.23064 | -0.049 | -3.139
-16.5 | -0.697 | 0.22631 | -0.049 | -3.081
-16 | -0.67 | 0.21834 | -0.049 | -3.071
-15.5 | -0.643 | 0.21325 | -0.048 | -3.013
-15 | -0.616 | 0.20878 | -0.048 | -2.949
-14.5 | -0.588 | 0.19681 | -0.047 | -2.987
-14 | -0.561 | 0.19244 | -0.047 | -2.915
-13.5 | -0.534 | 0.18986 | -0.047 | -2.812
-13 | -0.506 | 0.17555 | -0.046 | -2.883
-12.5 | -0.479 | 0.17195 | -0.046 | -2.786
-12 | -0.451 | 0.16161 | -0.044 | -2.793
-11.5 | -0.424 | 0.16322 | -0.045 | -2.599
-11 | -0.397 | 0.15083 | -0.043 | -2.63
-10.5 | -0.369 | 0.14851 | -0.043 | -2.488
-10 | -0.342 | 0.13937 | -0.041 | -2.453
-9.5 | -0.315 | 0.13509 | -0.041 | -2.329
-9 | -0.287 | 0.12833 | -0.039 | -2.237
-8.5 | -0.26 | 0.08833 | -0.037 | -2.939
-8 | -0.232 | 0.07048 | -0.038 | -3.296
-7.5 | -0.205 | 0.06656 | -0.035 | -3.078
-7 | -0.177 | 0.06512 | -0.033 | -2.725
-6.5 | -0.232 | 0.05397 | -0.032 | -4.295
-6 | -0.216 | 0.04934 | -0.032 | -4.378
-5.5 | -0.178 | 0.04509 | -0.035 | -3.938
-5 | -0.162 | 0.01413 | -0.102 | -11.484
-4.5 | -0.099 | 0.01349 | -0.102 | -7.307
-4 | -0.032 | 0.01238 | -0.102 | -2.599
-3.5 | 0.036 | 0.01293 | -0.103 | 2.759
-3 | 0.104 | 0.01215 | -0.103 | 8.578
-2.5 | 0.173 | 0.01183 | -0.104 | 14.618
-2 | 0.242 | 0.01143 | -0.104 | 21.144
-1.5 | 0.31 | 0.01069 | -0.104 | 29.016
-1 | 0.379 | 0.01056 | -0.105 | 35.858
-0.5 | 0.447 | 0.01085 | -0.105 | 41.193
0 | 0.517 | 0.01082 | -0.105 | 47.81
0.5 | 0.586 | 0.01142 | -0.106 | 51.312
1 | 0.654 | 0.01177 | -0.106 | 55.548
1.5 | 0.722 | 0.01244 | -0.107 | 58.044
2 | 0.79 | 0.01341 | -0.107 | 58.893
2.5 | 0.857 | 0.01426 | -0.107 | 60.075
3 | 0.924 | 0.01507 | -0.108 | 61.272
3.5 | 0.989 | 0.01587 | -0.108 | 62.33
4 | 1.054 | 0.01663 | -0.108 | 63.406
4.5 | 1.118 | 0.0177 | -0.108 | 63.144
5 | 1.178 | 0.01896 | -0.109 | 62.161
5.5 | 1.235 | 0.02035 | -0.109 | 60.701
6 | 1.284 | 0.02204 | -0.109 | 58.244
6.5 | 1.299 | 0.02539 | -0.108 | 51.141
7 | 1.27 | 0.02908 | -0.107 | 43.674
7.5 | 0.993 | 0.05814 | -0.077 | 17.077
8 | 0.64 | 0.07643 | -0.032 | 8.369
8.5 | 0.667 | 0.11719 | -0.038 | 5.689
9 | 0.694 | 0.1274 | -0.041 | 5.445
9.5 | 0.721 | 0.13641 | -0.044 | 5.284
10 | 0.748 | 0.14026 | -0.047 | 5.333
10.5 | 0.775 | 0.15583 | -0.049 | 4.974
11 | 0.802 | 0.16763 | -0.052 | 4.787
11.5 | 0.83 | 0.16755 | -0.054 | 4.953

## 24. Re 250k Mach 0.50 (2)
BIGFOIL.COM POLAR EXPORT
EM L3 2510
EM L3 2510 |  |  |  | Cl Max: | 1.3381 | at alpha= | 8.5 | deg
XFOIL ncrit=9 |  |  |  | L/D Max: | 73.7184 | at alpha= | 3 | deg
Re: | 250000 |  |  | Cd Min: | 0.27737 | at alpha= | -20 | deg
Mach: | 0.5 |  |  | Cl=0 at alpha= | -3.0808 | deg
|  |  |  | @ Cl=0.1, Cd= | 0.011507
|  |  |  | @ Cl=0.4, Cd= | 0.0091691
|  |  |  | @ Cl=0.6, Cd= | 0.0089537
alpha (deg) | Cl | Cd | Cm | Cl/Cd
-20 | -0.7915 | 0.27737 | 0.0603 | -2.8536
-19.5 | -0.7684 | 0.26909 | 0.0559 | -2.8556
-19 | -0.7452 | 0.26109 | 0.051 | -2.8542
-18.5 | -0.7219 | 0.25297 | 0.046 | -2.8537
-18 | -0.6987 | 0.24479 | 0.0408 | -2.8543
-17.5 | -0.678 | 0.23804 | 0.0336 | -2.8483
-17 | -0.6556 | 0.22861 | 0.0294 | -2.8678
-16.5 | -0.6317 | 0.22022 | 0.0267 | -2.8685
-16 | -0.6095 | 0.21243 | 0.0225 | -2.8692
-15.5 | -0.5879 | 0.20451 | 0.0179 | -2.8747
-15 | -0.5712 | 0.19793 | 0.0109 | -2.8859
-14.5 | -0.5585 | 0.19164 | 0.0048 | -2.9143
-14 | -0.5293 | 0.18017 | 0.0047 | -2.9378
-13.5 | -0.5085 | 0.17262 | 0.002 | -2.9458
-13 | -0.4897 | 0.16501 | -0.0015 | -2.9677
-12.5 | -0.476 | 0.15766 | -0.007 | -3.0192
-12 | -0.471 | 0.15117 | -0.0134 | -3.1157
-11.5 | -0.4487 | 0.14104 | -0.0139 | -3.1814
-11 | -0.4282 | 0.13406 | -0.0147 | -3.1941
-10.5 | -0.4246 | 0.12718 | -0.0211 | -3.3386
-10 | -0.4202 | 0.11943 | -0.0272 | -3.5184
-9.5 | -0.4042 | 0.11025 | -0.0268 | -3.6662
-9 | -0.3893 | 0.10304 | -0.0279 | -3.7781
-8.5 | -0.395 | 0.09136 | -0.0351 | -4.3236
-8 | -0.3856 | 0.08453 | -0.035 | -4.5617
-7.5 | -0.3974 | 0.07506 | -0.0387 | -5.2944
-6.5 | -0.4613 | 0.05977 | -0.0376 | -7.7179
-6 | -0.487 | 0.05024 | -0.0433 | -9.6935
-5.5 | -0.457 | 0.0341 | -0.0651 | -13.4018
-5 | -0.3714 | 0.02386 | -0.0793 | -15.5658
-4.5 | -0.2777 | 0.01818 | -0.0858 | -15.275
-4 | -0.1753 | 0.0153 | -0.0919 | -11.4575
-3.5 | -0.0809 | 0.01363 | -0.0968 | -5.9354
-3 | 0.0156 | 0.01245 | -0.1022 | 1.253
-2.5 | 0.1078 | 0.01142 | -0.1068 | 9.4396
-2 | 0.1913 | 0.01053 | -0.1094 | 18.1671
-1.5 | 0.2658 | 0.00987 | -0.1097 | 26.9301
-1 | 0.3333 | 0.00943 | -0.1083 | 35.3446
-0.5 | 0.3959 | 0.00918 | -0.1059 | 43.1264
0 | 0.4562 | 0.00902 | -0.1029 | 50.5765
0.5 | 0.5114 | 0.00897 | -0.0988 | 57.0123
1 | 0.5574 | 0.00892 | -0.0927 | 62.4888
1.5 | 0.6206 | 0.00897 | -0.091 | 69.1862
2 | 0.6888 | 0.00953 | -0.091 | 72.277
2.5 | 0.7538 | 0.01023 | -0.0902 | 73.6852
3 | 0.8168 | 0.01108 | -0.089 | 73.7184
3.5 | 0.8791 | 0.01201 | -0.0876 | 73.1973
4 | 0.9409 | 0.013 | -0.086 | 72.3769
4.5 | 1.0014 | 0.01411 | -0.084 | 70.9709
5 | 1.061 | 0.01532 | -0.0816 | 69.2559
5.5 | 1.1184 | 0.0167 | -0.0786 | 66.9701
6 | 1.1733 | 0.01828 | -0.0752 | 64.1849
6.5 | 1.224 | 0.02014 | -0.0709 | 60.7746
7 | 1.2689 | 0.02237 | -0.0659 | 56.7233
7.5 | 1.3027 | 0.02495 | -0.0596 | 52.2124
8 | 1.3261 | 0.02826 | -0.0527 | 46.925
8.5 | 1.3381 | 0.0326 | -0.0464 | 41.046
9 | 1.3351 | 0.03861 | -0.0418 | 34.5791
9.5 | 1.3192 | 0.04657 | -0.0404 | 28.3272
10 | 1.289 | 0.05763 | -0.043 | 22.3668
10.5 | 1.2505 | 0.07094 | -0.0495 | 17.6276
11 | 1.2061 | 0.08619 | -0.0583 | 13.9935
11.5 | 1.1551 | 0.10352 | -0.0687 | 11.1582
12 | 1.1015 | 0.12274 | -0.0803 | 8.9743
12.5 | 1.0584 | 0.14241 | -0.0919 | 7.4321
13 | 1.0409 | 0.15857 | -0.1014 | 6.5643
13.5 | 1.051 | 0.16717 | -0.1057 | 6.287

## 25. Re 500k Mach 0.00 (1)
BIGFOIL.COM POLAR EXPORT
EM L3 2510
EM L3 2510 |  |  |  | Cl Max: | 1.338 | at alpha= | 9 | deg
JavaFoil+Calcfoil stall+Eppler ext transition |  |  |  | L/D Max: | 76.799 | at alpha= | 5 | deg
Re: | 500000 |  |  | Cd Min: | 0.0083 | at alpha= | -0.5 | deg
Mach: | 0 |  |  | Cl=0 at alpha= | -3.7627 | deg
|  |  |  | @ Cl=0.1, Cd= | 0.00944
|  |  |  | @ Cl=0.4, Cd= | 0.008368
|  |  |  | @ Cl=0.6, Cd= | 0.0091349
alpha (deg) | Cl | Cd | Cm | Cl/Cd
-17 | -0.375 | 0.16259 | -0.03 | -2.309
-16.5 | -0.391 | 0.15782 | -0.029 | -2.476
-16 | -0.406 | 0.14542 | -0.029 | -2.79
-15.5 | -0.421 | 0.13671 | -0.028 | -3.076
-15 | -0.435 | 0.13107 | -0.029 | -3.316
-14.5 | -0.448 | 0.12136 | -0.029 | -3.69
-14 | -0.46 | 0.11757 | -0.028 | -3.909
-13.5 | -0.47 | 0.10981 | -0.029 | -4.277
-13 | -0.478 | 0.105 | -0.028 | -4.548
-12.5 | -0.483 | 0.09757 | -0.028 | -4.948
-12 | -0.485 | 0.09158 | -0.027 | -5.296
-11.5 | -0.484 | 0.08535 | -0.027 | -5.669
-11 | -0.479 | 0.08071 | -0.028 | -5.935
-10.5 | -0.47 | 0.0743 | -0.027 | -6.323
-10 | -0.456 | 0.07003 | -0.027 | -6.518
-9.5 | -0.439 | 0.06571 | -0.027 | -6.676
-9 | -0.417 | 0.06168 | -0.027 | -6.753
-8.5 | -0.39 | 0.05761 | -0.027 | -6.771
-8 | -0.36 | 0.05402 | -0.029 | -6.662
-7.5 | -0.326 | 0.05099 | -0.032 | -6.393
-7 | -0.358 | 0.01261 | -0.087 | -28.393
-6.5 | -0.308 | 0.01229 | -0.087 | -25.066
-6 | -0.255 | 0.01227 | -0.087 | -20.806
-5.5 | -0.201 | 0.01106 | -0.088 | -18.136
-5 | -0.144 | 0.01067 | -0.088 | -13.509
-4.5 | -0.087 | 0.01097 | -0.088 | -7.889
-4 | -0.028 | 0.01063 | -0.089 | -2.641
-3.5 | 0.031 | 0.00993 | -0.089 | 3.122
-3 | 0.09 | 0.00955 | -0.089 | 9.467
-2.5 | 0.15 | 0.00889 | -0.09 | 16.856
-2 | 0.209 | 0.00851 | -0.09 | 24.618
-1.5 | 0.269 | 0.00833 | -0.09 | 32.295
-1 | 0.328 | 0.00845 | -0.091 | 38.834
-0.5 | 0.388 | 0.0083 | -0.091 | 46.667
0 | 0.448 | 0.00864 | -0.091 | 51.895
0.5 | 0.508 | 0.00869 | -0.092 | 58.451
1 | 0.567 | 0.0089 | -0.092 | 63.735
1.5 | 0.626 | 0.00932 | -0.092 | 67.209
2 | 0.685 | 0.00976 | -0.093 | 70.177
2.5 | 0.744 | 0.01039 | -0.093 | 71.573
3 | 0.802 | 0.01113 | -0.093 | 72.087
3.5 | 0.86 | 0.01153 | -0.093 | 74.606
4 | 0.918 | 0.01214 | -0.094 | 75.632
4.5 | 0.975 | 0.01274 | -0.094 | 76.53
5 | 1.031 | 0.01342 | -0.094 | 76.799
5.5 | 1.086 | 0.01494 | -0.094 | 72.678
6 | 1.138 | 0.01585 | -0.095 | 71.801
6.5 | 1.186 | 0.01657 | -0.095 | 71.592
7 | 1.229 | 0.0176 | -0.095 | 69.825
7.5 | 1.266 | 0.01865 | -0.095 | 67.854
8 | 1.297 | 0.01995 | -0.096 | 64.997
8.5 | 1.321 | 0.0215 | -0.096 | 61.439
9 | 1.338 | 0.02301 | -0.096 | 58.145
9.5 | 1.328 | 0.02425 | -0.095 | 54.751
10 | 1.317 | 0.02612 | -0.094 | 50.442
10.5 | 1.294 | 0.02875 | -0.093 | 45.026
11 | 1.25 | 0.03377 | -0.09 | 37.009
11.5 | 1.162 | 0.04945 | -0.083 | 23.488
12 | 1.063 | 0.0779 | -0.067 | 13.643
12.5 | 1.001 | 0.09593 | -0.043 | 10.43
13 | 0.968 | 0.10199 | -0.037 | 9.488
13.5 | 0.933 | 0.1101 | -0.032 | 8.477
14 | 0.897 | 0.11578 | -0.031 | 7.749

## 26. Re 500k Mach 0.00 (2)
BIGFOIL.COM POLAR EXPORT
EM L3 2510
EM L3 2510 |  |  |  | Cl Max: | 1.5329 | at alpha= | 12.5 | deg
XFOIL ncrit=9 |  |  |  | L/D Max: | 94.3101 | at alpha= | 3.5 | deg
Re: | 500000 |  |  | Cd Min: | 0.22811 | at alpha= | -18.5 | deg
Mach: | 0 |  |  | Cl=0 at alpha= | -3.5768 | deg
|  |  |  | @ Cl=0.1, Cd= | 0.007488
|  |  |  | @ Cl=0.4, Cd= | 0.0061721
|  |  |  | @ Cl=0.6, Cd= | 0.0065731
alpha (deg) | Cl | Cd | Cm | Cl/Cd
-20 | -0.4606 | 0.2054 | 0.0125 | -2.2425
-19.5 | -0.4503 | 0.20071 | 0.0103 | -2.2435
-19 | -0.4406 | 0.19592 | 0.008 | -2.2489
-18.5 | -0.6701 | 0.22811 | 0.0388 | -2.9376
-18 | -0.6528 | 0.22211 | 0.0354 | -2.9391
-17.5 | -0.6357 | 0.21577 | 0.0318 | -2.9462
-17 | -0.619 | 0.20901 | 0.0281 | -2.9616
-16.5 | -0.6035 | 0.20097 | 0.023 | -3.0029
-16 | -0.5919 | 0.19307 | 0.0176 | -3.0657
-15.5 | -0.5761 | 0.18548 | 0.0158 | -3.106
-15 | -0.5597 | 0.1795 | 0.0134 | -3.1181
-14.5 | -0.5447 | 0.17299 | 0.0104 | -3.1487
-14 | -0.5323 | 0.16523 | 0.0066 | -3.2216
-13.5 | -0.5259 | 0.15631 | 0.0008 | -3.3645
-13 | -0.5162 | 0.14801 | -0.0029 | -3.4876
-12.5 | -0.508 | 0.14 | -0.0044 | -3.6286
-12 | -0.4943 | 0.13379 | -0.0062 | -3.6946
-11.5 | -0.4843 | 0.12669 | -0.009 | -3.8227
-11 | -0.4781 | 0.1185 | -0.0126 | -4.0346
-10.5 | -0.4774 | 0.10736 | -0.0196 | -4.4467
-10 | -0.57 | 0.07274 | -0.0339 | -7.8361
-9.5 | -0.6417 | 0.04431 | -0.0619 | -14.4821
-9 | -0.669 | 0.03253 | -0.0648 | -20.5656
-8.5 | -0.6501 | 0.02555 | -0.0644 | -25.4442
-8 | -0.6126 | 0.02153 | -0.0637 | -28.4533
-7.5 | -0.5646 | 0.01815 | -0.0641 | -31.1074
-7 | -0.4949 | 0.01612 | -0.0682 | -30.701
-6.5 | -0.4233 | 0.01403 | -0.0722 | -30.1711
-6 | -0.3531 | 0.01269 | -0.0757 | -27.8251
-5.5 | -0.279 | 0.01134 | -0.0801 | -24.6032
-5 | -0.2045 | 0.01044 | -0.0843 | -19.5881
-4.5 | -0.1325 | 0.0097 | -0.0879 | -13.6598
-4 | -0.0557 | 0.00897 | -0.0926 | -6.2096
-3.5 | 0.0101 | 0.00833 | -0.0947 | 1.2125
-3 | 0.0721 | 0.00775 | -0.0959 | 9.3032
-2.5 | 0.1296 | 0.00721 | -0.0959 | 17.975
-2 | 0.1855 | 0.00678 | -0.0956 | 27.3599
-1.5 | 0.2408 | 0.00647 | -0.095 | 37.2179
-1 | 0.2962 | 0.00629 | -0.0944 | 47.0906
-0.5 | 0.3513 | 0.00619 | -0.0936 | 56.7528
0 | 0.4058 | 0.00617 | -0.0928 | 65.7699
0.5 | 0.4592 | 0.00622 | -0.0917 | 73.8264
1 | 0.5102 | 0.00632 | -0.09 | 80.7278
1.5 | 0.5559 | 0.00644 | -0.0872 | 86.3199
2 | 0.6056 | 0.00659 | -0.0854 | 91.8968
2.5 | 0.6622 | 0.00706 | -0.0857 | 93.796
3 | 0.7175 | 0.00761 | -0.0857 | 94.2838
3.5 | 0.7724 | 0.00819 | -0.0857 | 94.3101
4 | 0.8269 | 0.00879 | -0.0856 | 94.0728
4.5 | 0.8808 | 0.00943 | -0.0855 | 93.404
5 | 0.9344 | 0.01008 | -0.0852 | 92.6984
5.5 | 0.9875 | 0.01074 | -0.085 | 91.946
6 | 1.0398 | 0.01147 | -0.0846 | 90.6539
6.5 | 1.0914 | 0.01225 | -0.084 | 89.0939
7 | 1.1418 | 0.01311 | -0.0834 | 87.0938
7.5 | 1.1915 | 0.01402 | -0.0826 | 84.9857
8 | 1.2401 | 0.01498 | -0.0817 | 82.7837
8.5 | 1.2865 | 0.01613 | -0.0804 | 79.7582
9 | 1.3328 | 0.01721 | -0.0792 | 77.4433
9.5 | 1.376 | 0.01854 | -0.0775 | 74.2179
10 | 1.4148 | 0.0202 | -0.0753 | 70.0396
10.5 | 1.4517 | 0.02188 | -0.0728 | 66.3483
11 | 1.4808 | 0.02405 | -0.0693 | 61.5717
11.5 | 1.51 | 0.02583 | -0.0658 | 58.4592
12 | 1.5192 | 0.0286 | -0.0599 | 53.1189
12.5 | 1.5329 | 0.03125 | -0.0555 | 49.0528
13 | 1.5216 | 0.03633 | -0.0504 | 41.8827
13.5 | 1.5238 | 0.04092 | -0.0479 | 37.2385
14 | 1.5175 | 0.0471 | -0.0468 | 32.2187
14.5 | 1.5047 | 0.05496 | -0.0477 | 27.3781
15 | 1.4847 | 0.0648 | -0.0506 | 22.912
15.5 | 1.4571 | 0.07673 | -0.0552 | 18.99
16 | 1.4246 | 0.0902 | -0.061 | 15.7938
16.5 | 1.3905 | 0.10444 | -0.0674 | 13.3139
17 | 1.3581 | 0.11885 | -0.0741 | 11.427
17.5 | 1.3293 | 0.13307 | -0.0813 | 9.9895

## 27. Re 500k Mach 0.10 (1)
BIGFOIL.COM POLAR EXPORT
EM L3 2510
EM L3 2510 |  |  |  | Cl Max: | 1.323 | at alpha= | 9 | deg
JavaFoil+Calcfoil stall+Eppler ext transition |  |  |  | L/D Max: | 76.754 | at alpha= | 5 | deg
Re: | 500000 |  |  | Cd Min: | 0.00829 | at alpha= | -0.5 | deg
Mach: | 0.1 |  |  | Cl=0 at alpha= | -3.7627 | deg
|  |  |  | @ Cl=0.1, Cd= | 0.0094905
|  |  |  | @ Cl=0.4, Cd= | 0.0083503
|  |  |  | @ Cl=0.6, Cd= | 0.0091137
alpha (deg) | Cl | Cd | Cm | Cl/Cd
-16.5 | -0.35 | 0.16142 | -0.029 | -2.166
-16 | -0.367 | 0.14668 | -0.029 | -2.504
-15.5 | -0.385 | 0.14188 | -0.029 | -2.711
-15 | -0.401 | 0.13556 | -0.029 | -2.962
-14.5 | -0.418 | 0.12484 | -0.029 | -3.345
-14 | -0.432 | 0.11723 | -0.029 | -3.689
-13.5 | -0.446 | 0.11409 | -0.028 | -3.906
-13 | -0.457 | 0.10654 | -0.029 | -4.286
-12.5 | -0.465 | 0.09789 | -0.028 | -4.751
-12 | -0.47 | 0.09298 | -0.028 | -5.059
-11.5 | -0.472 | 0.08665 | -0.027 | -5.447
-11 | -0.47 | 0.08032 | -0.028 | -5.848
-10.5 | -0.463 | 0.07489 | -0.027 | -6.182
-10 | -0.452 | 0.07046 | -0.027 | -6.409
-9.5 | -0.436 | 0.06669 | -0.028 | -6.531
-9 | -0.415 | 0.06182 | -0.027 | -6.708
-8.5 | -0.389 | 0.05783 | -0.028 | -6.733
-8 | -0.36 | 0.05423 | -0.028 | -6.632
-7.5 | -0.326 | 0.05123 | -0.031 | -6.37
-7 | -0.359 | 0.01272 | -0.087 | -28.218
-6.5 | -0.309 | 0.01225 | -0.087 | -25.217
-6 | -0.256 | 0.01225 | -0.088 | -20.924
-5.5 | -0.201 | 0.01112 | -0.088 | -18.122
-5 | -0.145 | 0.01072 | -0.088 | -13.513
-4.5 | -0.087 | 0.0107 | -0.089 | -8.126
-4 | -0.028 | 0.01061 | -0.089 | -2.659
-3.5 | 0.031 | 0.00998 | -0.089 | 3.121
-3 | 0.091 | 0.0096 | -0.09 | 9.462
-2.5 | 0.151 | 0.00887 | -0.09 | 16.986
-2 | 0.21 | 0.00852 | -0.091 | 24.696
-1.5 | 0.27 | 0.00835 | -0.091 | 32.378
-1 | 0.33 | 0.00841 | -0.091 | 39.21
-0.5 | 0.389 | 0.00829 | -0.092 | 46.971
0 | 0.451 | 0.00863 | -0.092 | 52.193
0.5 | 0.51 | 0.00871 | -0.092 | 58.605
1 | 0.57 | 0.00889 | -0.092 | 64.071
1.5 | 0.629 | 0.00933 | -0.093 | 67.444
2 | 0.688 | 0.00979 | -0.093 | 70.326
2.5 | 0.747 | 0.01043 | -0.093 | 71.642
3 | 0.806 | 0.01118 | -0.094 | 72.073
3.5 | 0.864 | 0.0116 | -0.094 | 74.503
4 | 0.922 | 0.01221 | -0.094 | 75.534
4.5 | 0.98 | 0.01283 | -0.094 | 76.348
5 | 1.036 | 0.01349 | -0.095 | 76.754
5.5 | 1.091 | 0.01504 | -0.095 | 72.532
6 | 1.143 | 0.01592 | -0.095 | 71.786
6.5 | 1.192 | 0.01669 | -0.095 | 71.399
7 | 1.233 | 0.01777 | -0.096 | 69.395
7.5 | 1.27 | 0.01887 | -0.096 | 67.276
8 | 1.3 | 0.02013 | -0.096 | 64.574
8.5 | 1.322 | 0.02171 | -0.096 | 60.899
9 | 1.323 | 0.02323 | -0.096 | 56.974
9.5 | 1.322 | 0.02468 | -0.095 | 53.567
10 | 1.308 | 0.02671 | -0.094 | 48.949
10.5 | 1.278 | 0.02976 | -0.093 | 42.925
11 | 1.216 | 0.03743 | -0.089 | 32.471
11.5 | 1.104 | 0.06174 | -0.076 | 17.882
12 | 1.022 | 0.08656 | -0.059 | 11.805
12.5 | 0.972 | 0.09697 | -0.033 | 10.025
13 | 0.936 | 0.10323 | -0.031 | 9.07
13.5 | 0.898 | 0.11098 | -0.034 | 8.093
14 | 0.857 | 0.11724 | -0.032 | 7.311

## 28. Re 500k Mach 0.10 (2)
BIGFOIL.COM POLAR EXPORT
EM L3 2510
EM L3 2510 |  |  |  | Cl Max: | 1.5235 | at alpha= | 12.5 | deg
XFOIL ncrit=9 |  |  |  | L/D Max: | 94.2876 | at alpha= | 3 | deg
Re: | 500000 |  |  | Cd Min: | 0.14103 | at alpha= | 17.5 | deg
Mach: | 0.1 |  |  | Cl=0 at alpha= | -3.5658 | deg
|  |  |  | @ Cl=0.1, Cd= | 0.0075146
|  |  |  | @ Cl=0.4, Cd= | 0.0062014
|  |  |  | @ Cl=0.6, Cd= | 0.0066057
alpha (deg) | Cl | Cd | Cm | Cl/Cd
-12.5 | -0.5053 | 0.14083 | -0.0041 | -3.588
-12 | -0.492 | 0.13449 | -0.0061 | -3.6583
-11.5 | -0.4821 | 0.12731 | -0.0089 | -3.7868
-11 | -0.476 | 0.119 | -0.0127 | -4
-10.5 | -0.4748 | 0.10804 | -0.0195 | -4.3947
-10 | -0.474 | 0.09783 | -0.0246 | -4.8451
-9.5 | -0.6157 | 0.05125 | -0.052 | -12.0137
-9 | -0.6539 | 0.03679 | -0.064 | -17.7739
-8.5 | -0.6509 | 0.02779 | -0.0642 | -23.4221
-8 | -0.6177 | 0.02267 | -0.0638 | -27.2475
-7.5 | -0.5672 | 0.0195 | -0.0645 | -29.0872
-7 | -0.4981 | 0.0165 | -0.0689 | -30.1879
-6.5 | -0.4262 | 0.01472 | -0.0726 | -28.9538
-6 | -0.3553 | 0.01279 | -0.0764 | -27.7795
-5.5 | -0.2803 | 0.01144 | -0.0808 | -24.5017
-5 | -0.2064 | 0.01052 | -0.0848 | -19.6198
-4.5 | -0.1328 | 0.00975 | -0.0886 | -13.6205
-4 | -0.0554 | 0.00899 | -0.0933 | -6.1624
-3 | 0.0722 | 0.00777 | -0.0963 | 9.2921
-2.5 | 0.1299 | 0.00724 | -0.0963 | 17.942
-2 | 0.1861 | 0.0068 | -0.0959 | 27.3676
-1.5 | 0.2418 | 0.0065 | -0.0954 | 37.2
-1 | 0.2976 | 0.00631 | -0.0948 | 47.1632
-0.5 | 0.353 | 0.00621 | -0.094 | 56.8438
0 | 0.4079 | 0.0062 | -0.0932 | 65.7903
0.5 | 0.4616 | 0.00625 | -0.0921 | 73.856
1 | 0.5132 | 0.00636 | -0.0905 | 80.6918
1.5 | 0.5595 | 0.00649 | -0.0877 | 86.2096
2 | 0.6085 | 0.00663 | -0.0857 | 91.7798
2.5 | 0.6655 | 0.00711 | -0.0859 | 93.6006
3 | 0.7213 | 0.00765 | -0.086 | 94.2876
3.5 | 0.7765 | 0.00824 | -0.0859 | 94.2354
4 | 0.8312 | 0.00887 | -0.0858 | 93.7091
4.5 | 0.8857 | 0.00948 | -0.0857 | 93.4283
5 | 0.9397 | 0.01014 | -0.0854 | 92.6726
5.5 | 0.9928 | 0.01085 | -0.0851 | 91.5023
6 | 1.0457 | 0.01156 | -0.0846 | 90.4585
6.5 | 1.0973 | 0.01239 | -0.084 | 88.5634
7 | 1.1481 | 0.01326 | -0.0833 | 86.5837
8 | 1.2469 | 0.01518 | -0.0814 | 82.141
8.5 | 1.2941 | 0.01629 | -0.0801 | 79.4414
9 | 1.3398 | 0.01748 | -0.0786 | 76.6476
9.5 | 1.3815 | 0.019 | -0.0766 | 72.7105
10 | 1.4223 | 0.02047 | -0.0745 | 69.4822
10.5 | 1.4579 | 0.02228 | -0.0716 | 65.4354
11 | 1.4858 | 0.02453 | -0.0678 | 60.5707
11.5 | 1.5048 | 0.02685 | -0.0628 | 56.0447
12 | 1.516 | 0.02962 | -0.0574 | 51.1816
12.5 | 1.5235 | 0.03293 | -0.0529 | 46.2648
13 | 1.5131 | 0.0383 | -0.0486 | 39.5065
13.5 | 1.5099 | 0.04384 | -0.0467 | 34.4411
14 | 1.4994 | 0.05106 | -0.0467 | 29.3655
14.5 | 1.4823 | 0.06016 | -0.0488 | 24.6393
15 | 1.458 | 0.07123 | -0.0528 | 20.4689
15.5 | 1.4276 | 0.08409 | -0.0582 | 16.977
16 | 1.3943 | 0.09804 | -0.0644 | 14.2217
16.5 | 1.3612 | 0.11246 | -0.0711 | 12.1039
17 | 1.3306 | 0.12686 | -0.0781 | 10.4887
17.5 | 1.3042 | 0.14103 | -0.0856 | 9.2477

## 29. Re 500k Mach 0.25 (1)
BIGFOIL.COM POLAR EXPORT
EM L3 2510
EM L3 2510 |  |  |  | Cl Max: | 1.312 | at alpha= | 8 | deg
JavaFoil+Calcfoil stall+Eppler ext transition |  |  |  | L/D Max: | 76.161 | at alpha= | 5 | deg
Re: | 500000 |  |  | Cd Min: | 0.00842 | at alpha= | -1.5 | deg
Mach: | 0.25 |  |  | Cl=0 at alpha= | -3.7623 | deg
|  |  |  | @ Cl=0.1, Cd= | 0.009696
|  |  |  | @ Cl=0.4, Cd= | 0.00857
|  |  |  | @ Cl=0.6, Cd= | 0.0091729
alpha (deg) | Cl | Cd | Cm | Cl/Cd
-15 | -0.065 | 0.14489 | -0.033 | -0.446
-14.5 | -0.062 | 0.13362 | -0.032 | -0.463
-14 | -0.16 | 0.12539 | -0.032 | -1.278
-13.5 | -0.217 | 0.12213 | -0.031 | -1.773
-13 | -0.263 | 0.11357 | -0.031 | -2.317
-12.5 | -0.303 | 0.10541 | -0.031 | -2.879
-12 | -0.338 | 0.0993 | -0.03 | -3.405
-11.5 | -0.366 | 0.09196 | -0.03 | -3.985
-11 | -0.388 | 0.08653 | -0.029 | -4.484
-10.5 | -0.402 | 0.08039 | -0.029 | -5.001
-10 | -0.408 | 0.07402 | -0.029 | -5.517
-9.5 | -0.407 | 0.06988 | -0.029 | -5.819
-9 | -0.397 | 0.06428 | -0.029 | -6.179
-8.5 | -0.38 | 0.05956 | -0.029 | -6.384
-8 | -0.357 | 0.05554 | -0.027 | -6.419
-7.5 | -0.327 | 0.0521 | -0.029 | -6.276
-7 | -0.292 | 0.04874 | -0.034 | -5.992
-6.5 | -0.314 | 0.01254 | -0.09 | -25.029
-6 | -0.261 | 0.01209 | -0.09 | -21.618
-5.5 | -0.206 | 0.01173 | -0.09 | -17.558
-5 | -0.148 | 0.01088 | -0.091 | -13.645
-4.5 | -0.089 | 0.01046 | -0.091 | -8.526
-4 | -0.029 | 0.01052 | -0.092 | -2.752
-3.5 | 0.032 | 0.01042 | -0.092 | 3.072
-3 | 0.093 | 0.00974 | -0.092 | 9.582
-2.5 | 0.155 | 0.00935 | -0.093 | 16.554
-2 | 0.216 | 0.00868 | -0.093 | 24.925
-1.5 | 0.278 | 0.00842 | -0.093 | 32.961
-1 | 0.339 | 0.00857 | -0.094 | 39.545
-0.5 | 0.4 | 0.00857 | -0.094 | 46.69
0 | 0.463 | 0.0088 | -0.094 | 52.649
0.5 | 0.524 | 0.00887 | -0.095 | 59.085
1 | 0.585 | 0.00905 | -0.095 | 64.667
1.5 | 0.646 | 0.00955 | -0.095 | 67.67
2 | 0.707 | 0.01008 | -0.096 | 70.184
2.5 | 0.768 | 0.01077 | -0.096 | 71.273
3 | 0.828 | 0.0115 | -0.096 | 72.015
3.5 | 0.888 | 0.01194 | -0.096 | 74.364
4 | 0.947 | 0.01257 | -0.097 | 75.367
4.5 | 1.006 | 0.01321 | -0.097 | 76.105
5 | 1.063 | 0.01396 | -0.097 | 76.161
5.5 | 1.119 | 0.01561 | -0.098 | 71.666
6 | 1.171 | 0.01659 | -0.098 | 70.626
6.5 | 1.219 | 0.01745 | -0.098 | 69.876
7 | 1.258 | 0.01857 | -0.098 | 67.758
7.5 | 1.29 | 0.01997 | -0.099 | 64.584
8 | 1.312 | 0.02167 | -0.099 | 60.556
8.5 | 1.31 | 0.02318 | -0.098 | 56.505
9 | 1.298 | 0.02537 | -0.097 | 51.178
9.5 | 1.27 | 0.02773 | -0.096 | 45.788
10 | 1.209 | 0.03266 | -0.093 | 37.026
10.5 | 1.04 | 0.06507 | -0.073 | 15.989
11 | 0.947 | 0.08467 | -0.041 | 11.187
11.5 | 0.888 | 0.09047 | -0.031 | 9.819
12 | 0.822 | 0.09762 | -0.031 | 8.416
12.5 | 0.746 | 0.10652 | -0.032 | 7.007
13 | 0.664 | 0.11462 | -0.031 | 5.794

## 30. Re 500k Mach 0.25 (2)
BIGFOIL.COM POLAR EXPORT
EM L3 2510
EM L3 2510 |  |  |  | Cl Max: | 1.4789 | at alpha= | 12 | deg
XFOIL ncrit=9 |  |  |  | L/D Max: | 93.3082 | at alpha= | 3 | deg
Re: | 500000 |  |  | Cd Min: | 0.25396 | at alpha= | -20 | deg
Mach: | 0.25 |  |  | Cl=0 at alpha= | -3.5789 | deg
|  |  |  | @ Cl=0.1, Cd= | 0.0076737
|  |  |  | @ Cl=0.4, Cd= | 0.0063366
|  |  |  | @ Cl=0.6, Cd= | 0.0067809
alpha (deg) | Cl | Cd | Cm | Cl/Cd
-20 | -0.7342 | 0.25396 | 0.0525 | -2.891
-19.5 | -0.7166 | 0.24701 | 0.0472 | -2.9011
-19 | -0.6978 | 0.23935 | 0.0439 | -2.9154
-18.5 | -0.6791 | 0.23299 | 0.0407 | -2.9147
-18 | -0.6607 | 0.22651 | 0.0368 | -2.9169
-17.5 | -0.6424 | 0.21973 | 0.0329 | -2.9236
-17 | -0.6244 | 0.2126 | 0.0289 | -2.937
-16.5 | -0.6087 | 0.20438 | 0.0229 | -2.9783
-16 | -0.5947 | 0.19668 | 0.0179 | -3.0237
-15.5 | -0.5755 | 0.18949 | 0.0168 | -3.0371
-15 | -0.5586 | 0.18304 | 0.0138 | -3.0518
-14.5 | -0.5428 | 0.17606 | 0.0105 | -3.083
-14 | -0.5325 | 0.1675 | 0.0045 | -3.1791
-13.5 | -0.5214 | 0.15946 | 0.0003 | -3.2698
-13 | -0.5106 | 0.15084 | -0.0019 | -3.385
-12.5 | -0.4944 | 0.1446 | -0.0034 | -3.4191
-12 | -0.4818 | 0.13772 | -0.006 | -3.4984
-11.5 | -0.4717 | 0.13013 | -0.0091 | -3.6248
-11 | -0.4683 | 0.1203 | -0.0153 | -3.8928
-10.5 | -0.4621 | 0.11125 | -0.0196 | -4.1537
-10 | -0.4661 | 0.10039 | -0.0241 | -4.6429
-9.5 | -0.4743 | 0.08912 | -0.0277 | -5.322
-9 | -0.5475 | 0.06197 | -0.0421 | -8.8349
-8.5 | -0.5904 | 0.04498 | -0.0575 | -13.1258
-8 | -0.6171 | 0.03456 | -0.061 | -17.8559
-7.5 | -0.586 | 0.02496 | -0.0661 | -23.4776
-7 | -0.5155 | 0.01908 | -0.0724 | -27.0178
-6.5 | -0.4428 | 0.01626 | -0.0761 | -27.2325
-6 | -0.3676 | 0.01365 | -0.0801 | -26.9304
-5.5 | -0.2881 | 0.01213 | -0.0847 | -23.751
-5 | -0.2141 | 0.01089 | -0.0879 | -19.6602
-4.5 | -0.1343 | 0.01001 | -0.0924 | -13.4166
-4 | -0.0598 | 0.00921 | -0.0958 | -6.4929
-3.5 | 0.0112 | 0.00852 | -0.0983 | 1.3146
-3 | 0.073 | 0.00792 | -0.0987 | 9.2172
-2.5 | 0.1311 | 0.00739 | -0.0984 | 17.7402
-2 | 0.1892 | 0.00694 | -0.098 | 27.2622
-1.5 | 0.2473 | 0.00661 | -0.0975 | 37.413
-1 | 0.3052 | 0.00642 | -0.097 | 47.5389
-0.5 | 0.3627 | 0.00633 | -0.0963 | 57.2986
0 | 0.4196 | 0.00634 | -0.0954 | 66.183
0.5 | 0.4754 | 0.00641 | -0.0943 | 74.1654
1 | 0.529 | 0.00655 | -0.0928 | 80.7634
1.5 | 0.5784 | 0.00673 | -0.0902 | 85.9435
2 | 0.6251 | 0.00684 | -0.0871 | 91.3889
2.5 | 0.684 | 0.00737 | -0.0874 | 92.8087
3 | 0.7418 | 0.00795 | -0.0874 | 93.3082
3.5 | 0.799 | 0.00857 | -0.0873 | 93.2322
4 | 0.8558 | 0.00921 | -0.087 | 92.9207
4.5 | 0.9121 | 0.00988 | -0.0867 | 92.3178
5 | 0.9681 | 0.01057 | -0.0862 | 91.5894
5.5 | 1.0234 | 0.01131 | -0.0856 | 90.4863
6 | 1.0776 | 0.01214 | -0.0848 | 88.7644
6.5 | 1.1312 | 0.01302 | -0.0838 | 86.8817
7 | 1.1836 | 0.01399 | -0.0826 | 84.6033
7.5 | 1.2345 | 0.01509 | -0.0811 | 81.8091
8 | 1.2842 | 0.01624 | -0.0794 | 79.0764
8.5 | 1.3317 | 0.01755 | -0.0774 | 75.8803
9 | 1.376 | 0.01908 | -0.0749 | 72.1174
9.5 | 1.4151 | 0.02096 | -0.0717 | 67.5143
10 | 1.4492 | 0.02305 | -0.0678 | 62.872
10.5 | 1.4685 | 0.02573 | -0.0621 | 57.0735
11 | 1.4774 | 0.02892 | -0.0558 | 51.0858
11.5 | 1.4783 | 0.03309 | -0.0503 | 44.6751
12 | 1.4789 | 0.03789 | -0.0468 | 39.0314
12.5 | 1.4582 | 0.04576 | -0.0453 | 31.8663
13 | 1.4415 | 0.05457 | -0.0465 | 26.4156
13.5 | 1.4176 | 0.06549 | -0.0501 | 21.6461
14 | 1.3877 | 0.07819 | -0.0554 | 17.7478
14.5 | 1.3537 | 0.0922 | -0.0618 | 14.6822
15 | 1.3191 | 0.10678 | -0.0687 | 12.3534
15.5 | 1.2859 | 0.12174 | -0.0761 | 10.5627
16 | 1.2554 | 0.13693 | -0.0842 | 9.1682
16.5 | 1.2276 | 0.15248 | -0.093 | 8.0509
17 | 1.201 | 0.16898 | -0.1029 | 7.1073

## 31. Re 500k Mach 0.50 (1)
BIGFOIL.COM POLAR EXPORT
EM L3 2510
EM L3 2510 |  |  |  | Cl Max: | 1.315 | at alpha= | 6.5 | deg
JavaFoil+Calcfoil stall+Eppler ext transition |  |  |  | L/D Max: | 73.521 | at alpha= | 4 | deg
Re: | 500000 |  |  | Cd Min: | 0.00885 | at alpha= | -1 | deg
Mach: | 0.5 |  |  | Cl=0 at alpha= | -3.7647 | deg
|  |  |  | @ Cl=0.1, Cd= | 0.010377
|  |  |  | @ Cl=0.4, Cd= | 0.008921
|  |  |  | @ Cl=0.6, Cd= | 0.0096679
alpha (deg) | Cl | Cd | Cm | Cl/Cd
-20 | -0.886 | 0.22882 | -0.05 | -3.871
-19.5 | -0.86 | 0.22071 | -0.05 | -3.894
-19 | -0.833 | 0.21531 | -0.051 | -3.869
-18.5 | -0.805 | 0.20942 | -0.05 | -3.844
-18 | -0.779 | 0.20469 | -0.05 | -3.804
-17.5 | -0.752 | 0.2003 | -0.05 | -3.754
-17 | -0.724 | 0.1929 | -0.049 | -3.753
-16.5 | -0.697 | 0.18857 | -0.049 | -3.697
-16 | -0.671 | 0.18188 | -0.049 | -3.687
-15.5 | -0.643 | 0.17596 | -0.048 | -3.652
-15 | -0.616 | 0.17159 | -0.048 | -3.588
-14.5 | -0.588 | 0.16604 | -0.047 | -3.541
-14 | -0.561 | 0.16175 | -0.047 | -3.468
-13.5 | -0.534 | 0.15892 | -0.047 | -3.36
-13 | -0.506 | 0.14619 | -0.046 | -3.463
-12.5 | -0.479 | 0.14279 | -0.046 | -3.356
-12 | -0.451 | 0.13618 | -0.045 | -3.315
-11.5 | -0.424 | 0.1322 | -0.045 | -3.209
-11 | -0.397 | 0.12567 | -0.043 | -3.157
-10.5 | -0.369 | 0.12316 | -0.043 | -3
-10 | -0.342 | 0.11561 | -0.041 | -2.958
-9.5 | -0.315 | 0.11298 | -0.042 | -2.785
-9 | -0.287 | 0.07471 | -0.04 | -3.843
-8.5 | -0.26 | 0.07762 | -0.038 | -3.346
-8 | -0.232 | 0.0646 | -0.038 | -3.597
-7.5 | -0.205 | 0.06103 | -0.036 | -3.357
-7 | -0.177 | 0.05533 | -0.035 | -3.207
-6.5 | -0.232 | 0.05037 | -0.034 | -4.603
-6 | -0.216 | 0.04613 | -0.034 | -4.684
-5.5 | -0.221 | 0.01286 | -0.101 | -17.155
-5 | -0.162 | 0.01221 | -0.102 | -13.295
-4.5 | -0.099 | 0.01159 | -0.102 | -8.512
-4 | -0.032 | 0.01064 | -0.102 | -3.025
-3.5 | 0.036 | 0.01096 | -0.103 | 3.257
-3 | 0.104 | 0.01034 | -0.103 | 10.072
-2.5 | 0.173 | 0.00996 | -0.104 | 17.355
-2 | 0.242 | 0.00966 | -0.104 | 25.016
-1.5 | 0.31 | 0.00899 | -0.104 | 34.538
-1 | 0.379 | 0.00885 | -0.105 | 42.787
-0.5 | 0.447 | 0.00908 | -0.105 | 49.227
0 | 0.517 | 0.00906 | -0.105 | 57.106
0.5 | 0.586 | 0.0096 | -0.106 | 61.054
1 | 0.654 | 0.00993 | -0.106 | 65.87
1.5 | 0.722 | 0.01059 | -0.107 | 68.194
2 | 0.79 | 0.01144 | -0.107 | 69.045
2.5 | 0.857 | 0.01221 | -0.107 | 70.191
3 | 0.924 | 0.0129 | -0.108 | 71.587
3.5 | 0.989 | 0.01367 | -0.108 | 72.406
4 | 1.054 | 0.01434 | -0.108 | 73.521
4.5 | 1.118 | 0.0153 | -0.108 | 73.055
5 | 1.178 | 0.0164 | -0.109 | 71.853
5.5 | 1.235 | 0.01759 | -0.109 | 70.214
6 | 1.284 | 0.01904 | -0.109 | 67.431
6.5 | 1.315 | 0.02209 | -0.11 | 59.516
7 | 1.283 | 0.02501 | -0.108 | 51.317
7.5 | 1.138 | 0.03068 | -0.105 | 37.085
8 | 0.64 | 0.06773 | -0.034 | 9.446
8.5 | 0.667 | 0.07204 | -0.039 | 9.257
9 | 0.694 | 0.10654 | -0.041 | 6.512
9.5 | 0.721 | 0.11176 | -0.044 | 6.451
10 | 0.748 | 0.11662 | -0.047 | 6.415
10.5 | 0.775 | 0.12921 | -0.049 | 6
11 | 0.803 | 0.1367 | -0.052 | 5.87
11.5 | 0.83 | 0.13995 | -0.054 | 5.93

## 32. Re 500k Mach 0.50 (2)
BIGFOIL.COM POLAR EXPORT
EM L3 2510
EM L3 2510 |  |  |  | Cl Max: | 1.4236 | at alpha= | 8.5 | deg
XFOIL ncrit=9 |  |  |  | L/D Max: | 90.3804 | at alpha= | 3 | deg
Re: | 500000 |  |  | Cd Min: | 0.27675 | at alpha= | -20 | deg
Mach: | 0.5 |  |  | Cl=0 at alpha= | -3.4793 | deg
|  |  |  | @ Cl=0.1, Cd= | 0.0083555
|  |  |  | @ Cl=0.4, Cd= | 0.0068953
|  |  |  | @ Cl=0.6, Cd= | 0.0074277
alpha (deg) | Cl | Cd | Cm | Cl/Cd
-20 | -0.793 | 0.27675 | 0.062 | -2.8654
-19.5 | -0.7702 | 0.26883 | 0.0572 | -2.865
-19 | -0.7471 | 0.2608 | 0.0521 | -2.8646
-18.5 | -0.7238 | 0.25261 | 0.0471 | -2.8653
-18 | -0.7008 | 0.24433 | 0.0421 | -2.8683
-17.5 | -0.6774 | 0.23561 | 0.0364 | -2.8751
-17 | -0.6566 | 0.22736 | 0.0301 | -2.8879
-16.5 | -0.6341 | 0.21848 | 0.0267 | -2.9023
-16 | -0.6119 | 0.21094 | 0.0232 | -2.9008
-15.5 | -0.5903 | 0.2032 | 0.019 | -2.905
-15 | -0.569 | 0.19492 | 0.0144 | -2.9191
-14.5 | -0.5536 | 0.18675 | 0.0072 | -2.9644
-14 | -0.5318 | 0.17787 | 0.0052 | -2.9898
-13.5 | -0.5117 | 0.17051 | 0.0025 | -3.001
-13 | -0.493 | 0.16294 | -0.0009 | -3.0257
-12.5 | -0.4758 | 0.15507 | -0.0045 | -3.0683
-12 | -0.4646 | 0.14651 | -0.0106 | -3.1711
-11.5 | -0.4523 | 0.1381 | -0.0149 | -3.2752
-11 | -0.4403 | 0.12926 | -0.0172 | -3.4063
-10.5 | -0.4239 | 0.12221 | -0.0187 | -3.4686
-10 | -0.4115 | 0.11473 | -0.0214 | -3.5867
-9.5 | -0.4038 | 0.10626 | -0.025 | -3.8001
-9 | -0.4095 | 0.09368 | -0.0307 | -4.3713
-8.5 | -0.3993 | 0.08768 | -0.0329 | -4.5541
-8 | -0.4076 | 0.07741 | -0.0377 | -5.2655
-7.5 | -0.4267 | 0.06778 | -0.0407 | -6.2954
-7 | -0.4619 | 0.06177 | -0.0373 | -7.4777
-6.5 | -0.464 | 0.04682 | -0.0563 | -9.9103
-6 | -0.4167 | 0.02591 | -0.0895 | -16.0826
-5.5 | -0.3364 | 0.01738 | -0.099 | -19.3556
-5 | -0.2422 | 0.01344 | -0.1041 | -18.0208
-4.5 | -0.1575 | 0.01135 | -0.1064 | -13.8767
-4 | -0.0773 | 0.01018 | -0.1079 | -7.5933
-3.5 | -0.0029 | 0.00933 | -0.1082 | -0.31083
-3 | 0.0673 | 0.00863 | -0.1079 | 7.7984
-2.5 | 0.1352 | 0.00806 | -0.1074 | 16.7742
-2 | 0.2032 | 0.00757 | -0.1071 | 26.8428
-1.5 | 0.271 | 0.00719 | -0.1068 | 37.6912
-1 | 0.3384 | 0.00696 | -0.1064 | 48.6207
-0.5 | 0.405 | 0.00689 | -0.1057 | 58.7808
0 | 0.4705 | 0.00696 | -0.1048 | 67.6006
0.5 | 0.5347 | 0.00713 | -0.1037 | 74.993
1 | 0.597 | 0.00741 | -0.1021 | 80.5668
1.5 | 0.6562 | 0.00776 | -0.0998 | 84.5619
2 | 0.7092 | 0.00813 | -0.0961 | 87.2325
2.5 | 0.7646 | 0.0085 | -0.093 | 89.9529
3 | 0.8315 | 0.0092 | -0.0927 | 90.3804
3.5 | 0.8973 | 0.00996 | -0.0919 | 90.0904
4 | 0.9626 | 0.01075 | -0.0908 | 89.5442
4.5 | 1.0273 | 0.01159 | -0.0893 | 88.6368
5 | 1.091 | 0.01254 | -0.0874 | 87.0016
5.5 | 1.1532 | 0.0136 | -0.085 | 84.7941
6 | 1.2134 | 0.01483 | -0.082 | 81.8206
6.5 | 1.2709 | 0.01623 | -0.0783 | 78.3056
7 | 1.3232 | 0.01794 | -0.0737 | 73.757
7.5 | 1.371 | 0.01984 | -0.0683 | 69.1028
8 | 1.4031 | 0.02232 | -0.061 | 62.8629
8.5 | 1.4236 | 0.02578 | -0.0535 | 55.2211
9 | 1.4214 | 0.0313 | -0.0468 | 45.4121
9.5 | 1.4059 | 0.03899 | -0.0435 | 36.058
10 | 1.3783 | 0.04932 | -0.0446 | 27.9461
10.5 | 1.343 | 0.06194 | -0.0496 | 21.6823
11 | 1.3037 | 0.07594 | -0.0566 | 17.1675
11.5 | 1.263 | 0.09048 | -0.064 | 13.9589
12 | 1.2234 | 0.10531 | -0.0718 | 11.6171
12.5 | 1.1866 | 0.12052 | -0.0801 | 9.8457
13 | 1.1529 | 0.13631 | -0.0893 | 8.4579
13.5 | 1.1221 | 0.15298 | -0.0995 | 7.3349

## 33. Re 750k Mach 0.00 (1)
BIGFOIL.COM POLAR EXPORT
EM L3 2510
EM L3 2510 |  |  |  | Cl Max: | 1.338 | at alpha= | 9 | deg
JavaFoil+Calcfoil stall+Eppler ext transition |  |  |  | L/D Max: | 82.699 | at alpha= | 4.5 | deg
Re: | 750000 |  |  | Cd Min: | 0.00776 | at alpha= | -1.5 | deg
Mach: | 0 |  |  | Cl=0 at alpha= | -3.7627 | deg
|  |  |  | @ Cl=0.1, Cd= | 0.008825
|  |  |  | @ Cl=0.4, Cd= | 0.007898
|  |  |  | @ Cl=0.6, Cd= | 0.0086481
alpha (deg) | Cl | Cd | Cm | Cl/Cd
-17 | -0.376 | 0.15417 | -0.032 | -2.436
-16.5 | -0.391 | 0.14874 | -0.031 | -2.628
-16 | -0.406 | 0.13735 | -0.031 | -2.956
-15.5 | -0.421 | 0.134 | -0.03 | -3.14
-15 | -0.435 | 0.12445 | -0.03 | -3.494
-14.5 | -0.448 | 0.11767 | -0.031 | -3.807
-14 | -0.46 | 0.11165 | -0.03 | -4.118
-13.5 | -0.47 | 0.10567 | -0.031 | -4.447
-13 | -0.478 | 0.09824 | -0.03 | -4.863
-12.5 | -0.483 | 0.09316 | -0.029 | -5.184
-12 | -0.485 | 0.08823 | -0.028 | -5.499
-11.5 | -0.484 | 0.08282 | -0.029 | -5.844
-11 | -0.479 | 0.07769 | -0.029 | -6.167
-10.5 | -0.47 | 0.07208 | -0.028 | -6.52
-10 | -0.457 | 0.06775 | -0.029 | -6.739
-9.5 | -0.439 | 0.06399 | -0.029 | -6.857
-9 | -0.417 | 0.05967 | -0.029 | -6.982
-8.5 | -0.39 | 0.05593 | -0.029 | -6.976
-8 | -0.361 | 0.0526 | -0.036 | -6.854
-7.5 | -0.405 | 0.01225 | -0.086 | -33.063
-7 | -0.358 | 0.01182 | -0.087 | -30.298
-6.5 | -0.308 | 0.01132 | -0.087 | -27.218
-6 | -0.255 | 0.01137 | -0.087 | -22.451
-5.5 | -0.201 | 0.01037 | -0.088 | -19.351
-5 | -0.144 | 0.00993 | -0.088 | -14.516
-4.5 | -0.087 | 0.01018 | -0.088 | -8.502
-4 | -0.028 | 0.00986 | -0.089 | -2.848
-3.5 | 0.031 | 0.00922 | -0.089 | 3.364
-3 | 0.09 | 0.00894 | -0.089 | 10.108
-2.5 | 0.15 | 0.00825 | -0.09 | 18.171
-2 | 0.209 | 0.00787 | -0.09 | 26.606
-1.5 | 0.269 | 0.00776 | -0.09 | 34.669
-1 | 0.328 | 0.00788 | -0.091 | 41.627
-0.5 | 0.388 | 0.00784 | -0.091 | 49.429
0 | 0.448 | 0.00813 | -0.091 | 55.129
0.5 | 0.508 | 0.0082 | -0.092 | 61.946
1 | 0.567 | 0.00843 | -0.092 | 67.262
1.5 | 0.626 | 0.00882 | -0.092 | 71.017
2 | 0.685 | 0.00921 | -0.093 | 74.398
2.5 | 0.744 | 0.00966 | -0.093 | 76.967
3 | 0.802 | 0.01025 | -0.093 | 78.289
3.5 | 0.86 | 0.01066 | -0.093 | 80.697
4 | 0.918 | 0.01124 | -0.094 | 81.623
4.5 | 0.975 | 0.01179 | -0.094 | 82.699
5 | 1.031 | 0.0125 | -0.094 | 82.469
5.5 | 1.086 | 0.01383 | -0.094 | 78.501
6 | 1.138 | 0.01463 | -0.095 | 77.765
6.5 | 1.186 | 0.01538 | -0.095 | 77.162
7 | 1.229 | 0.01631 | -0.095 | 75.351
7.5 | 1.266 | 0.01729 | -0.095 | 73.183
8 | 1.297 | 0.01851 | -0.096 | 70.064
8.5 | 1.321 | 0.01994 | -0.096 | 66.251
9 | 1.338 | 0.02128 | -0.096 | 62.852
9.5 | 1.333 | 0.02243 | -0.095 | 59.429
10 | 1.326 | 0.02399 | -0.095 | 55.265
10.5 | 1.307 | 0.02599 | -0.094 | 50.297
11 | 1.275 | 0.02896 | -0.093 | 44.029
11.5 | 1.222 | 0.0348 | -0.09 | 35.114
12 | 1.15 | 0.04673 | -0.084 | 24.602
12.5 | 1.065 | 0.068 | -0.075 | 15.657
13 | 0.994 | 0.08977 | -0.063 | 11.073
13.5 | 0.94 | 0.10551 | -0.049 | 8.907
14 | 0.901 | 0.11211 | -0.044 | 8.035

## 34. Re 750k Mach 0.00 (2)
BIGFOIL.COM POLAR EXPORT
EM L3 2510
EM L3 2510 |  |  |  | Cl Max: | 1.6021 | at alpha= | 14 | deg
XFOIL ncrit=9 |  |  |  | L/D Max: | 102.801 | at alpha= | 3.5 | deg
Re: | 750000 |  |  | Cd Min: | 0.18414 | at alpha= | -15.5 | deg
Mach: | 0 |  |  | Cl=0 at alpha= | -3.6126 | deg
|  |  |  | @ Cl=0.1, Cd= | 0.006516
|  |  |  | @ Cl=0.4, Cd= | 0.0055947
|  |  |  | @ Cl=0.6, Cd= | 0.006251
alpha (deg) | Cl | Cd | Cm | Cl/Cd
-15.5 | -0.579 | 0.18414 | 0.0163 | -3.1443
-15 | -0.5628 | 0.17827 | 0.0138 | -3.157
-14.5 | -0.5482 | 0.17168 | 0.0107 | -3.1932
-14 | -0.5353 | 0.16445 | 0.0075 | -3.2551
-13.5 | -0.5273 | 0.15475 | 0.0022 | -3.4074
-13 | -0.5179 | 0.14629 | -0.0014 | -3.5402
-12.5 | -0.515 | 0.13694 | -0.0044 | -3.7608
-12 | -0.5034 | 0.13057 | -0.0067 | -3.8554
-11.5 | -0.4931 | 0.12362 | -0.0094 | -3.9888
-11 | -0.4864 | 0.1157 | -0.0127 | -4.204
-10.5 | -0.7654 | 0.03503 | -0.0687 | -21.8498
-10 | -0.7608 | 0.02879 | -0.0685 | -26.4258
-9.5 | -0.7368 | 0.02478 | -0.0671 | -29.7337
-9 | -0.7033 | 0.02154 | -0.0657 | -32.6509
-8.5 | -0.6478 | 0.0187 | -0.0679 | -34.6417
-8 | -0.5811 | 0.01624 | -0.0716 | -35.782
-7.5 | -0.5131 | 0.01384 | -0.0756 | -37.0737
-7 | -0.4461 | 0.01281 | -0.0784 | -34.8244
-6.5 | -0.3762 | 0.01133 | -0.082 | -33.2039
-6 | -0.3035 | 0.01028 | -0.0859 | -29.5233
-5.5 | -0.2333 | 0.00942 | -0.0892 | -24.7665
-5 | -0.1656 | 0.00874 | -0.0918 | -18.9474
-4.5 | -0.1017 | 0.00815 | -0.0935 | -12.4785
-4 | -0.043 | 0.00763 | -0.094 | -5.6356
-3.5 | 0.0125 | 0.00717 | -0.0937 | 1.7434
-3 | 0.0679 | 0.00674 | -0.0934 | 10.0742
-2.5 | 0.1238 | 0.00635 | -0.0932 | 19.4961
-2 | 0.1806 | 0.00601 | -0.0932 | 30.0499
-1.5 | 0.2375 | 0.00576 | -0.0932 | 41.2326
-1 | 0.2944 | 0.00561 | -0.0932 | 52.4777
-0.5 | 0.3511 | 0.00556 | -0.0931 | 63.1475
0 | 0.4074 | 0.0056 | -0.0929 | 72.75
0.5 | 0.463 | 0.0057 | -0.0925 | 81.2281
1 | 0.5177 | 0.00588 | -0.092 | 88.0442
1.5 | 0.5709 | 0.0061 | -0.0911 | 93.5902
2 | 0.621 | 0.00636 | -0.0896 | 97.6415
2.5 | 0.6659 | 0.00654 | -0.0868 | 101.8196
3 | 0.7223 | 0.00704 | -0.0871 | 102.5994
3.5 | 0.7782 | 0.00757 | -0.0873 | 102.8005
4.5 | 0.8883 | 0.00865 | -0.0874 | 102.6936
5 | 0.9428 | 0.00921 | -0.0873 | 102.367
6 | 1.0495 | 0.01047 | -0.0868 | 100.2388
6.5 | 1.1019 | 0.01117 | -0.0864 | 98.6482
7 | 1.1534 | 0.01192 | -0.0858 | 96.7617
7.5 | 1.2038 | 0.01276 | -0.0852 | 94.3417
8 | 1.2535 | 0.01362 | -0.0844 | 92.0338
8.5 | 1.3018 | 0.01457 | -0.0834 | 89.348
9 | 1.349 | 0.01557 | -0.0823 | 86.641
9.5 | 1.394 | 0.01675 | -0.0808 | 83.2239
10 | 1.4365 | 0.0181 | -0.0791 | 79.3646
10.5 | 1.4766 | 0.01956 | -0.0769 | 75.4908
11 | 1.5131 | 0.0212 | -0.0744 | 71.3726
11.5 | 1.5473 | 0.02283 | -0.0715 | 67.7749
12 | 1.5736 | 0.02481 | -0.0676 | 63.426
12.5 | 1.5874 | 0.02711 | -0.0621 | 58.554
13 | 1.5924 | 0.03026 | -0.0565 | 52.6239
13.5 | 1.6001 | 0.03356 | -0.0524 | 47.6788
14 | 1.6021 | 0.03782 | -0.0493 | 42.3612
14.5 | 1.5967 | 0.0435 | -0.0476 | 36.7057
15 | 1.5797 | 0.05152 | -0.048 | 30.6619
15.5 | 1.5484 | 0.06282 | -0.0512 | 24.6482
16 | 1.5115 | 0.07637 | -0.0566 | 19.7918
16.5 | 1.4696 | 0.09168 | -0.0634 | 16.0297
17 | 1.4278 | 0.1075 | -0.0705 | 13.2819
17.5 | 1.387 | 0.12364 | -0.0782 | 11.2181
18 | 1.3509 | 0.13947 | -0.0863 | 9.686
18.5 | 1.3225 | 0.15427 | -0.0944 | 8.5726
19 | 1.2987 | 0.16871 | -0.1028 | 7.6978

## 35. Re 750k Mach 0.10 (1)
BIGFOIL.COM POLAR EXPORT
EM L3 2510
EM L3 2510 |  |  |  | Cl Max: | 1.337 | at alpha= | 9 | deg
JavaFoil+Calcfoil stall+Eppler ext transition |  |  |  | L/D Max: | 82.651 | at alpha= | 5 | deg
Re: | 750000 |  |  | Cd Min: | 0.00777 | at alpha= | -1.5 | deg
Mach: | 0.1 |  |  | Cl=0 at alpha= | -3.7627 | deg
|  |  |  | @ Cl=0.1, Cd= | 0.0088095
|  |  |  | @ Cl=0.4, Cd= | 0.0078885
|  |  |  | @ Cl=0.6, Cd= | 0.0086381
alpha (deg) | Cl | Cd | Cm | Cl/Cd
-16.5 | -0.35 | 0.14858 | -0.031 | -2.355
-16 | -0.368 | 0.13806 | -0.031 | -2.662
-15.5 | -0.385 | 0.13407 | -0.031 | -2.87
-15 | -0.402 | 0.1289 | -0.031 | -3.116
-14.5 | -0.418 | 0.11981 | -0.031 | -3.488
-14 | -0.433 | 0.11176 | -0.031 | -3.871
-13.5 | -0.446 | 0.10596 | -0.03 | -4.207
-13 | -0.457 | 0.09947 | -0.03 | -4.593
-12.5 | -0.465 | 0.09458 | -0.031 | -4.92
-12 | -0.471 | 0.08879 | -0.03 | -5.299
-11.5 | -0.472 | 0.08377 | -0.029 | -5.636
-11 | -0.47 | 0.07781 | -0.029 | -6.038
-10.5 | -0.463 | 0.07282 | -0.029 | -6.359
-10 | -0.452 | 0.06826 | -0.029 | -6.617
-9.5 | -0.436 | 0.06438 | -0.029 | -6.767
-9 | -0.415 | 0.06035 | -0.029 | -6.874
-8.5 | -0.389 | 0.05623 | -0.03 | -6.927
-8 | -0.36 | 0.05296 | -0.031 | -6.796
-7.5 | -0.393 | 0.01399 | -0.084 | -28.102
-7 | -0.359 | 0.01177 | -0.087 | -30.501
-6.5 | -0.309 | 0.01139 | -0.087 | -27.123
-6 | -0.256 | 0.01146 | -0.088 | -22.369
-5.5 | -0.201 | 0.0103 | -0.088 | -19.557
-5 | -0.145 | 0.00999 | -0.088 | -14.493
-4.5 | -0.087 | 0.00992 | -0.089 | -8.765
-4 | -0.028 | 0.00984 | -0.089 | -2.867
-3.5 | 0.031 | 0.00926 | -0.09 | 3.365
-3 | 0.091 | 0.00891 | -0.09 | 10.192
-2.5 | 0.151 | 0.00824 | -0.09 | 18.283
-2 | 0.21 | 0.00792 | -0.091 | 26.582
-1.5 | 0.27 | 0.00777 | -0.091 | 34.787
-1 | 0.33 | 0.00792 | -0.091 | 41.646
-0.5 | 0.389 | 0.00783 | -0.092 | 49.723
0 | 0.451 | 0.00816 | -0.092 | 55.242
0.5 | 0.51 | 0.00822 | -0.092 | 62.047
1 | 0.57 | 0.00845 | -0.092 | 67.404
1.5 | 0.629 | 0.00882 | -0.093 | 71.337
2 | 0.688 | 0.00926 | -0.093 | 74.311
2.5 | 0.747 | 0.00969 | -0.093 | 77.151
3 | 0.806 | 0.01033 | -0.094 | 78.052
3.5 | 0.864 | 0.01075 | -0.094 | 80.447
4 | 0.922 | 0.01131 | -0.094 | 81.566
4.5 | 0.98 | 0.01187 | -0.094 | 82.552
5 | 1.036 | 0.01253 | -0.095 | 82.651
5.5 | 1.091 | 0.01388 | -0.095 | 78.57
6 | 1.143 | 0.01476 | -0.095 | 77.472
6.5 | 1.192 | 0.01546 | -0.095 | 77.078
7 | 1.233 | 0.01644 | -0.096 | 75.022
7.5 | 1.27 | 0.01747 | -0.096 | 72.693
8 | 1.3 | 0.01868 | -0.096 | 69.569
8.5 | 1.322 | 0.02014 | -0.096 | 65.653
9 | 1.337 | 0.02166 | -0.097 | 61.73
9.5 | 1.328 | 0.02281 | -0.096 | 58.231
10 | 1.317 | 0.02447 | -0.095 | 53.806
10.5 | 1.293 | 0.02666 | -0.094 | 48.486
11 | 1.251 | 0.03044 | -0.092 | 41.111
11.5 | 1.189 | 0.03767 | -0.089 | 31.569
12 | 1.102 | 0.05436 | -0.081 | 20.278
12.5 | 1.002 | 0.08415 | -0.065 | 11.907
13 | 0.943 | 0.09971 | -0.049 | 9.457
13.5 | 0.905 | 0.10593 | -0.05 | 8.543
14 | 0.86 | 0.11363 | -0.044 | 7.569

## 36. Re 750k Mach 0.10 (2)
BIGFOIL.COM POLAR EXPORT
EM L3 2510
EM L3 2510 |  |  |  | Cl Max: | 1.589 | at alpha= | 13.5 | deg
XFOIL ncrit=9 |  |  |  | L/D Max: | 102.847 | at alpha= | 4 | deg
Re: | 750000 |  |  | Cd Min: | 0.17887 | at alpha= | -15 | deg
Mach: | 0.1 |  |  | Cl=0 at alpha= | -3.6064 | deg
|  |  |  | @ Cl=0.1, Cd= | 0.0065467
|  |  |  | @ Cl=0.4, Cd= | 0.005615
|  |  |  | @ Cl=0.6, Cd= | 0.006279
alpha (deg) | Cl | Cd | Cm | Cl/Cd
-15 | -0.5624 | 0.17887 | 0.0138 | -3.1442
-14.5 | -0.5476 | 0.17222 | 0.0108 | -3.1797
-14 | -0.5345 | 0.16495 | 0.0075 | -3.2404
-13.5 | -0.5263 | 0.15527 | 0.0022 | -3.3896
-13 | -0.5165 | 0.14684 | -0.0015 | -3.5174
-12.5 | -0.5126 | 0.13782 | -0.0043 | -3.7193
-12 | -0.5005 | 0.13146 | -0.0065 | -3.8072
-11.5 | -0.4903 | 0.12444 | -0.0092 | -3.9401
-11 | -0.4833 | 0.1165 | -0.0126 | -4.1485
-10.5 | -0.6414 | 0.06749 | -0.0362 | -9.5036
-10 | -0.7408 | 0.03356 | -0.0681 | -22.0739
-9.5 | -0.734 | 0.0274 | -0.0672 | -26.7883
-9 | -0.7068 | 0.02316 | -0.0659 | -30.5181
-8.5 | -0.6523 | 0.01958 | -0.0684 | -33.3146
-8 | -0.5847 | 0.01723 | -0.0721 | -33.935
-7.5 | -0.5171 | 0.01415 | -0.0762 | -36.5442
-7 | -0.4494 | 0.01299 | -0.0791 | -34.5958
-6.5 | -0.3787 | 0.01146 | -0.0827 | -33.0454
-6 | -0.3053 | 0.01035 | -0.0866 | -29.4976
-5.5 | -0.2352 | 0.00951 | -0.0897 | -24.7319
-5 | -0.1667 | 0.0088 | -0.0924 | -18.9432
-4.5 | -0.103 | 0.00818 | -0.0939 | -12.5917
-4 | -0.044 | 0.00766 | -0.0943 | -5.7441
-3.5 | 0.0119 | 0.0072 | -0.094 | 1.6528
-3 | 0.0677 | 0.00677 | -0.0937 | 10
-2.5 | 0.1241 | 0.00638 | -0.0936 | 19.4514
-2 | 0.1813 | 0.00604 | -0.0936 | 30.0166
-1.5 | 0.2386 | 0.00578 | -0.0936 | 41.2803
-1 | 0.2959 | 0.00562 | -0.0936 | 52.6512
-0.5 | 0.3528 | 0.00559 | -0.0935 | 63.1127
0 | 0.4095 | 0.00562 | -0.0933 | 72.8648
0.5 | 0.4655 | 0.00573 | -0.0929 | 81.2391
1.5 | 0.574 | 0.00614 | -0.0915 | 93.4853
2 | 0.6245 | 0.00641 | -0.09 | 97.4259
2.5 | 0.6694 | 0.00658 | -0.0871 | 101.7325
3 | 0.7262 | 0.00708 | -0.0874 | 102.5706
3.5 | 0.7824 | 0.00762 | -0.0876 | 102.6772
4 | 0.8382 | 0.00815 | -0.0877 | 102.8466
4.5 | 0.8933 | 0.00871 | -0.0876 | 102.5603
5 | 0.9481 | 0.00928 | -0.0875 | 102.1659
5.5 | 1.0022 | 0.0099 | -0.0872 | 101.2323
6 | 1.0557 | 0.01055 | -0.0869 | 100.0664
6.5 | 1.1083 | 0.01127 | -0.0864 | 98.3407
7 | 1.1601 | 0.01204 | -0.0858 | 96.3538
7.5 | 1.211 | 0.01287 | -0.0851 | 94.0948
8 | 1.2606 | 0.01381 | -0.0841 | 91.2817
8.5 | 1.3097 | 0.01473 | -0.0831 | 88.9138
9 | 1.3565 | 0.01583 | -0.0818 | 85.6917
9.5 | 1.4013 | 0.01708 | -0.0801 | 82.0433
10 | 1.4445 | 0.01838 | -0.0783 | 78.5909
10.5 | 1.4843 | 0.01989 | -0.0759 | 74.6254
11 | 1.5199 | 0.02162 | -0.0731 | 70.3006
11.5 | 1.5485 | 0.02373 | -0.0693 | 65.255
12 | 1.5722 | 0.02559 | -0.0648 | 61.4381
12.5 | 1.5738 | 0.0289 | -0.0581 | 54.4567
13 | 1.5855 | 0.0318 | -0.0538 | 49.8585
13.5 | 1.589 | 0.03575 | -0.0501 | 44.4476
14 | 1.5867 | 0.04087 | -0.0477 | 38.8231
14.5 | 1.5747 | 0.04792 | -0.0471 | 32.861
15 | 1.5509 | 0.05769 | -0.0492 | 26.8833
15.5 | 1.5153 | 0.07055 | -0.054 | 21.4784
16 | 1.4765 | 0.08506 | -0.0603 | 17.3583
16.5 | 1.4341 | 0.1008 | -0.0674 | 14.2272
17 | 1.3932 | 0.11676 | -0.0748 | 11.9322
17.5 | 1.3554 | 0.13261 | -0.0827 | 10.2209
18 | 1.3238 | 0.14791 | -0.0908 | 8.95
18.5 | 1.2996 | 0.16224 | -0.099 | 8.0104

## 37. Re 750k Mach 0.25 (1)
BIGFOIL.COM POLAR EXPORT
EM L3 2510
EM L3 2510 |  |  |  | Cl Max: | 1.324 | at alpha= | 8.5 | deg
JavaFoil+Calcfoil stall+Eppler ext transition |  |  |  | L/D Max: | 82.264 | at alpha= | 4.5 | deg
Re: | 750000 |  |  | Cd Min: | 0.00784 | at alpha= | -1.5 | deg
Mach: | 0.25 |  |  | Cl=0 at alpha= | -3.7623 | deg
|  |  |  | @ Cl=0.1, Cd= | 0.009006
|  |  |  | @ Cl=0.4, Cd= | 0.00807
|  |  |  | @ Cl=0.6, Cd= | 0.11807
alpha (deg) | Cl | Cd | Cm | Cl/Cd
-15 | -0.065 | 0.13389 | -0.034 | -0.483
-14.5 | -0.062 | 0.12465 | -0.033 | -0.496
-14 | -0.16 | 0.11989 | -0.034 | -1.337
-13.5 | -0.217 | 0.11347 | -0.033 | -1.909
-13 | -0.263 | 0.10746 | -0.033 | -2.45
-12.5 | -0.304 | 0.10072 | -0.032 | -3.014
-12 | -0.338 | 0.09418 | -0.032 | -3.591
-11.5 | -0.367 | 0.08832 | -0.032 | -4.151
-11 | -0.388 | 0.08225 | -0.031 | -4.719
-10.5 | -0.402 | 0.07705 | -0.03 | -5.219
-10 | -0.408 | 0.07164 | -0.03 | -5.702
-9.5 | -0.407 | 0.06716 | -0.03 | -6.056
-9 | -0.397 | 0.06243 | -0.03 | -6.364
-8.5 | -0.38 | 0.05779 | -0.03 | -6.582
-8 | -0.357 | 0.05411 | -0.029 | -6.59
-7.5 | -0.327 | 0.05074 | -0.033 | -6.45
-7 | -0.363 | 0.01218 | -0.089 | -29.774
-6.5 | -0.314 | 0.01173 | -0.09 | -26.771
-6 | -0.261 | 0.01119 | -0.09 | -23.358
-5.5 | -0.206 | 0.01079 | -0.09 | -19.098
-5 | -0.148 | 0.01012 | -0.091 | -14.671
-4.5 | -0.089 | 0.00975 | -0.091 | -9.154
-4 | -0.029 | 0.0097 | -0.092 | -2.987
-3.5 | 0.032 | 0.00967 | -0.092 | 3.31
-3 | 0.093 | 0.00905 | -0.092 | 10.316
-2.5 | 0.155 | 0.00866 | -0.093 | 17.873
-2 | 0.216 | 0.00806 | -0.093 | 26.822
-1.5 | 0.278 | 0.00784 | -0.093 | 35.404
-1 | 0.339 | 0.00804 | -0.094 | 42.137
-0.5 | 0.4 | 0.00807 | -0.094 | 49.557
0 | 0.463 | 0.00825 | -0.094 | 56.143
0.5 | 0.524 | 0.00834 | -0.095 | 62.872
1 | 0.585 | 0.00858 | -0.095 | 68.242
1.5 | 0.646 | 0.00903 | -0.095 | 71.591
2 | 0.707 | 0.00945 | -0.096 | 74.87
2.5 | 0.768 | 0.00996 | -0.096 | 77.05
3 | 0.828 | 0.01065 | -0.096 | 77.747
3.5 | 0.888 | 0.01104 | -0.096 | 80.388
4 | 0.947 | 0.01164 | -0.097 | 81.368
4.5 | 1.006 | 0.01222 | -0.097 | 82.264
5 | 1.063 | 0.01297 | -0.097 | 81.949
5.5 | 1.119 | 0.01441 | -0.098 | 77.617
6 | 1.171 | 0.01532 | -0.098 | 76.48
6.5 | 1.219 | 0.01617 | -0.098 | 75.378
7 | 1.258 | 0.01722 | -0.098 | 73.073
7.5 | 1.29 | 0.01851 | -0.099 | 69.703
8 | 1.312 | 0.02011 | -0.099 | 65.255
8.5 | 1.324 | 0.02164 | -0.099 | 61.168
9 | 1.305 | 0.02342 | -0.098 | 55.732
9.5 | 1.28 | 0.02531 | -0.097 | 50.56
10 | 1.233 | 0.02828 | -0.096 | 43.606
10.5 | 1.152 | 0.03515 | -0.092 | 32.788
11 | 1.014 | 0.05956 | -0.078 | 17.029
11.5 | 0.894 | 0.08795 | -0.049 | 10.165
12 | 0.823 | 0.09521 | -0.041 | 8.648
12.5 | 0.747 | 0.10195 | -0.039 | 7.332
13 | 0.665 | 0.10913 | -0.036 | 6.09
13.5 | 0.577 | 0.11807 | -0.038 | 4.884

## 38. Re 750k Mach 0.25 (2)
BIGFOIL.COM POLAR EXPORT
EM L3 2510
EM L3 2510 |  |  |  | Cl Max: | 1.5418 | at alpha= | 11.5 | deg
XFOIL ncrit=9 |  |  |  | L/D Max: | 102.334 | at alpha= | 4 | deg
Re: | 750000 |  |  | Cd Min: | 0.25329 | at alpha= | -20 | deg
Mach: | 0.25 |  |  | Cl=0 at alpha= | -3.5772 | deg
|  |  |  | @ Cl=0.1, Cd= | 0.0066862
|  |  |  | @ Cl=0.4, Cd= | 0.0057419
|  |  |  | @ Cl=0.6, Cd= | 0.0063897
alpha (deg) | Cl | Cd | Cm | Cl/Cd
-20 | -0.7354 | 0.25329 | 0.0529 | -2.9034
-19.5 | -0.7173 | 0.2461 | 0.0481 | -2.9147
-19 | -0.699 | 0.23909 | 0.045 | -2.9236
-18.5 | -0.6805 | 0.23283 | 0.0413 | -2.9227
-18 | -0.6621 | 0.22627 | 0.0373 | -2.9262
-17.5 | -0.6439 | 0.21944 | 0.0334 | -2.9343
-17 | -0.6261 | 0.21232 | 0.0294 | -2.9489
-16.5 | -0.6091 | 0.2037 | 0.0243 | -2.9902
-16 | -0.5942 | 0.19553 | 0.0194 | -3.0389
-15.5 | -0.5782 | 0.18825 | 0.0171 | -3.0714
-15 | -0.5614 | 0.182 | 0.0142 | -3.0846
-14.5 | -0.5456 | 0.17506 | 0.0109 | -3.1166
-14 | -0.5313 | 0.16741 | 0.0074 | -3.1736
-13.5 | -0.5218 | 0.15795 | 0.0018 | -3.3036
-13 | -0.5106 | 0.14964 | -0.0018 | -3.4122
-12.5 | -0.5007 | 0.14221 | -0.0036 | -3.5208
-12 | -0.4878 | 0.1355 | -0.006 | -3.6
-11.5 | -0.4775 | 0.12812 | -0.009 | -3.727
-11 | -0.4696 | 0.12001 | -0.0124 | -3.913
-10 | -0.5262 | 0.08508 | -0.0271 | -6.1848
-9.5 | -0.5732 | 0.06677 | -0.0381 | -8.5847
-9 | -0.63 | 0.04524 | -0.0549 | -13.9257
-8.5 | -0.6631 | 0.03316 | -0.0626 | -19.997
-8 | -0.6063 | 0.02188 | -0.0745 | -27.7102
-7.5 | -0.5389 | 0.01675 | -0.0794 | -32.1731
-7 | -0.4677 | 0.01438 | -0.0828 | -32.5243
-6.5 | -0.3929 | 0.01251 | -0.0865 | -31.4069
-6 | -0.3153 | 0.01109 | -0.0905 | -28.431
-5.5 | -0.2451 | 0.00987 | -0.093 | -24.8328
-5 | -0.1726 | 0.00903 | -0.0958 | -19.1141
-4.5 | -0.1093 | 0.00838 | -0.0966 | -13.043
-4 | -0.0493 | 0.00783 | -0.0966 | -6.2963
-3.5 | 0.009 | 0.00734 | -0.0962 | 1.2262
-3 | 0.0671 | 0.00691 | -0.0959 | 9.7106
-2.5 | 0.1259 | 0.00651 | -0.0958 | 19.3395
-2 | 0.185 | 0.00617 | -0.0958 | 29.9838
-1.5 | 0.2443 | 0.00591 | -0.0958 | 41.3367
-1 | 0.3037 | 0.00575 | -0.0959 | 52.8174
-0.5 | 0.3627 | 0.00571 | -0.0957 | 63.5201
0 | 0.4212 | 0.00576 | -0.0955 | 73.125
0.5 | 0.479 | 0.00589 | -0.0951 | 81.3243
1 | 0.536 | 0.00608 | -0.0946 | 88.1579
1.5 | 0.5915 | 0.00634 | -0.0938 | 93.2965
2 | 0.6445 | 0.00665 | -0.0923 | 96.9173
3 | 0.7475 | 0.00734 | -0.089 | 101.8392
3.5 | 0.8059 | 0.00788 | -0.0891 | 102.2716
4 | 0.8637 | 0.00844 | -0.089 | 102.3341
4.5 | 0.921 | 0.00902 | -0.0888 | 102.1064
5 | 0.9776 | 0.00966 | -0.0884 | 101.2008
5.5 | 1.0339 | 0.01031 | -0.0879 | 100.2813
6 | 1.0892 | 0.01104 | -0.0872 | 98.6594
6.5 | 1.1437 | 0.01184 | -0.0864 | 96.5963
7 | 1.1975 | 0.01269 | -0.0853 | 94.3656
7.5 | 1.2501 | 0.01362 | -0.0841 | 91.7841
8 | 1.3008 | 0.01472 | -0.0825 | 88.3696
8.5 | 1.3508 | 0.01582 | -0.0807 | 85.3856
9 | 1.397 | 0.01724 | -0.0785 | 81.0325
9.5 | 1.4411 | 0.01873 | -0.0758 | 76.9407
10 | 1.4801 | 0.02057 | -0.0725 | 71.9543
10.5 | 1.5124 | 0.02272 | -0.0683 | 66.5669
11 | 1.5302 | 0.02529 | -0.0621 | 60.5061
11.5 | 1.5418 | 0.0282 | -0.0561 | 54.6738
12 | 1.5343 | 0.03293 | -0.0501 | 46.5928
12.5 | 1.5306 | 0.03822 | -0.0466 | 40.0471
13 | 1.5179 | 0.04546 | -0.0456 | 33.3898
13.5 | 1.4969 | 0.055 | -0.0474 | 27.2164
14 | 1.4678 | 0.06701 | -0.052 | 21.9042
14.5 | 1.4304 | 0.08124 | -0.0584 | 17.6071
15 | 1.3892 | 0.0966 | -0.0654 | 14.381
15.5 | 1.3478 | 0.11234 | -0.0728 | 11.9975
16 | 1.3103 | 0.12797 | -0.0805 | 10.2391
16.5 | 1.2794 | 0.14315 | -0.0886 | 8.9375

## 39. Re 750k Mach 0.50 (1)
BIGFOIL.COM POLAR EXPORT
EM L3 2510
EM L3 2510 |  |  |  | Cl Max: | 1.315 | at alpha= | 6.5 | deg
JavaFoil+Calcfoil stall+Eppler ext transition |  |  |  | L/D Max: | 79.639 | at alpha= | 4 | deg
Re: | 750000 |  |  | Cd Min: | 0.00831 | at alpha= | -1 | deg
Mach: | 0.5 |  |  | Cl=0 at alpha= | -3.7647 | deg
|  |  |  | @ Cl=0.1, Cd= | 0.0096547
|  |  |  | @ Cl=0.4, Cd= | 0.0083748
|  |  |  | @ Cl=0.6, Cd= | 0.0090959
alpha (deg) | Cl | Cd | Cm | Cl/Cd
-20 | -0.886 | 0.21199 | -0.05 | -4.179
-19.5 | -0.86 | 0.20427 | -0.05 | -4.208
-19 | -0.833 | 0.19898 | -0.051 | -4.187
-18.5 | -0.805 | 0.19275 | -0.05 | -4.177
-18 | -0.779 | 0.1881 | -0.05 | -4.139
-17.5 | -0.752 | 0.18371 | -0.05 | -4.093
-17 | -0.724 | 0.17645 | -0.049 | -4.103
-16.5 | -0.697 | 0.17212 | -0.049 | -4.051
-16 | -0.671 | 0.16604 | -0.049 | -4.039
-15.5 | -0.643 | 0.16332 | -0.048 | -3.935
-15 | -0.616 | 0.15895 | -0.048 | -3.874
-14.5 | -0.588 | 0.14916 | -0.047 | -3.942
-14 | -0.561 | 0.14493 | -0.047 | -3.871
-13.5 | -0.534 | 0.14195 | -0.047 | -3.762
-13 | -0.506 | 0.13324 | -0.046 | -3.8
-12.5 | -0.479 | 0.12706 | -0.046 | -3.771
-12 | -0.452 | 0.1248 | -0.045 | -3.618
-11.5 | -0.424 | 0.12085 | -0.045 | -3.511
-11 | -0.397 | 0.11403 | -0.043 | -3.479
-10.5 | -0.37 | 0.11143 | -0.043 | -3.316
-10 | -0.342 | 0.08259 | -0.042 | -4.141
-9.5 | -0.315 | 0.07028 | -0.042 | -4.478
-9 | -0.287 | 0.07054 | -0.04 | -4.071
-8.5 | -0.26 | 0.07292 | -0.039 | -3.562
-8 | -0.232 | 0.06063 | -0.039 | -3.833
-7.5 | -0.205 | 0.05872 | -0.037 | -3.49
-7 | -0.178 | 0.0529 | -0.036 | -3.356
-6.5 | -0.232 | 0.04836 | -0.034 | -4.794
-6 | -0.216 | 0.04489 | -0.037 | -4.816
-5.5 | -0.221 | 0.01192 | -0.101 | -18.518
-5 | -0.162 | 0.01134 | -0.102 | -14.314
-4.5 | -0.099 | 0.01075 | -0.102 | -9.17
-4 | -0.032 | 0.00993 | -0.102 | -3.243
-3.5 | 0.036 | 0.01021 | -0.103 | 3.495
-3 | 0.104 | 0.00962 | -0.103 | 10.836
-2.5 | 0.173 | 0.00928 | -0.104 | 18.634
-2 | 0.242 | 0.00899 | -0.104 | 26.888
-1.5 | 0.31 | 0.00839 | -0.104 | 37.007
-1 | 0.379 | 0.00831 | -0.105 | 45.596
-0.5 | 0.447 | 0.00852 | -0.105 | 52.462
0 | 0.517 | 0.00852 | -0.106 | 60.699
0.5 | 0.586 | 0.00903 | -0.106 | 64.885
1 | 0.654 | 0.00935 | -0.106 | 69.953
1.5 | 0.722 | 0.00986 | -0.107 | 73.206
2 | 0.79 | 0.01053 | -0.107 | 74.99
2.5 | 0.857 | 0.01124 | -0.107 | 76.224
3 | 0.924 | 0.01192 | -0.108 | 77.499
3.5 | 0.989 | 0.01263 | -0.108 | 78.349
4 | 1.054 | 0.01324 | -0.108 | 79.639
4.5 | 1.118 | 0.01416 | -0.109 | 78.934
5 | 1.178 | 0.01518 | -0.109 | 77.614
5.5 | 1.235 | 0.01633 | -0.109 | 75.654
6 | 1.284 | 0.0176 | -0.109 | 72.935
6.5 | 1.315 | 0.02036 | -0.11 | 64.592
7 | 1.289 | 0.02309 | -0.109 | 55.795
7.5 | 1.152 | 0.02768 | -0.106 | 41.633
8 | 0.64 | 0.06475 | -0.038 | 9.884
8.5 | 0.667 | 0.06957 | -0.041 | 9.59
9 | 0.694 | 0.07986 | -0.043 | 8.691
9.5 | 0.721 | 0.10222 | -0.045 | 7.054
10 | 0.748 | 0.10572 | -0.047 | 7.076
10.5 | 0.775 | 0.11741 | -0.05 | 6.603
11 | 0.803 | 0.12303 | -0.052 | 6.523
11.5 | 0.83 | 0.12472 | -0.054 | 6.655

## 40. Re 750k Mach 0.50 (2)
BIGFOIL.COM POLAR EXPORT
EM L3 2510
EM L3 2510 |  |  |  | Cl Max: | 1.4705 | at alpha= | 8.5 | deg
XFOIL ncrit=9 |  |  |  | L/D Max: | 100.564 | at alpha= | 3.5 | deg
Re: | 750000 |  |  | Cd Min: | 0.27682 | at alpha= | -20 | deg
Mach: | 0.5 |  |  | Cl=0 at alpha= | -3.4629 | deg
|  |  |  | @ Cl=0.1, Cd= | 0.0072878
|  |  |  | @ Cl=0.4, Cd= | 0.0062733
|  |  |  | @ Cl=0.6, Cd= | 0.0068643
alpha (deg) | Cl | Cd | Cm | Cl/Cd
-20 | -0.7943 | 0.27682 | 0.0628 | -2.8694
-19.5 | -0.7713 | 0.26887 | 0.0578 | -2.8687
-19 | -0.7482 | 0.26077 | 0.0527 | -2.8692
-18.5 | -0.725 | 0.25254 | 0.0476 | -2.8708
-18 | -0.702 | 0.24423 | 0.0427 | -2.8743
-17.5 | -0.6786 | 0.23547 | 0.0375 | -2.8819
-17 | -0.6565 | 0.22657 | 0.0316 | -2.8976
-16.5 | -0.6358 | 0.21795 | 0.0261 | -2.9172
-16 | -0.6135 | 0.21002 | 0.0234 | -2.9212
-15.5 | -0.5919 | 0.20254 | 0.0194 | -2.9224
-15 | -0.5707 | 0.19458 | 0.0152 | -2.933
-14.5 | -0.5511 | 0.18555 | 0.0098 | -2.9701
-14 | -0.5345 | 0.17688 | 0.0044 | -3.0218
-13.5 | -0.5142 | 0.16928 | 0.0026 | -3.0376
-13 | -0.4955 | 0.16184 | -0.0007 | -3.0617
-12.5 | -0.4783 | 0.15409 | -0.0041 | -3.104
-12 | -0.4627 | 0.14595 | -0.0078 | -3.1703
-11.5 | -0.4519 | 0.13661 | -0.0133 | -3.308
-11 | -0.4395 | 0.12811 | -0.0169 | -3.4306
-10.5 | -0.4282 | 0.11963 | -0.0202 | -3.5794
-10 | -0.4226 | 0.11053 | -0.0222 | -3.8234
-9.5 | -0.416 | 0.10201 | -0.0257 | -4.078
-9 | -0.4125 | 0.09309 | -0.0296 | -4.4312
-8.5 | -0.4131 | 0.08387 | -0.034 | -4.9255
-8 | -0.4196 | 0.07455 | -0.0384 | -5.6284
-7.5 | -0.4406 | 0.06612 | -0.0402 | -6.6636
-7 | -0.4647 | 0.05694 | -0.045 | -8.1612
-6.5 | -0.4362 | 0.03072 | -0.0883 | -14.1992
-6 | -0.3745 | 0.01818 | -0.1039 | -20.5996
-5.5 | -0.2939 | 0.01311 | -0.1076 | -22.418
-5 | -0.2155 | 0.01078 | -0.1085 | -19.9907
-4.5 | -0.1435 | 0.00945 | -0.1079 | -15.1852
-4 | -0.0739 | 0.00865 | -0.107 | -8.5434
-3.5 | -0.0051 | 0.00801 | -0.1063 | -0.6367
-3 | 0.0636 | 0.00751 | -0.1057 | 8.4687
-2.5 | 0.1324 | 0.00709 | -0.1055 | 18.6742
-2 | 0.2012 | 0.00674 | -0.1055 | 29.8516
-1.5 | 0.2697 | 0.00647 | -0.1055 | 41.6847
-1 | 0.338 | 0.00631 | -0.1055 | 53.5658
-0.5 | 0.4056 | 0.00627 | -0.1054 | 64.689
0 | 0.4725 | 0.00637 | -0.1051 | 74.1758
0.5 | 0.5383 | 0.00658 | -0.1045 | 81.8085
1 | 0.6034 | 0.00688 | -0.1038 | 87.7035
1.5 | 0.6672 | 0.00727 | -0.1028 | 91.7744
2.5 | 0.7884 | 0.0081 | -0.0989 | 97.3333
3 | 0.8415 | 0.0084 | -0.0951 | 100.1786
3.5 | 0.9091 | 0.00904 | -0.0945 | 100.5642
4 | 0.976 | 0.00974 | -0.0936 | 100.2053
4.5 | 1.0423 | 0.01049 | -0.0923 | 99.3613
5 | 1.1073 | 0.01136 | -0.0905 | 97.4736
5.5 | 1.1718 | 0.01229 | -0.0883 | 95.3458
6 | 1.2346 | 0.01336 | -0.0855 | 92.4102
6.5 | 1.2958 | 0.01456 | -0.0822 | 88.9973
7 | 1.3542 | 0.01595 | -0.0781 | 84.9028
7.5 | 1.4065 | 0.01771 | -0.073 | 79.4184
8 | 1.4518 | 0.01978 | -0.0667 | 73.3974
8.5 | 1.4705 | 0.02303 | -0.0576 | 63.8515
9 | 1.4686 | 0.02808 | -0.0492 | 52.3006
9.5 | 1.4506 | 0.03544 | -0.0441 | 40.9312
10 | 1.4226 | 0.04535 | -0.0441 | 31.3693
10.5 | 1.3879 | 0.05772 | -0.0487 | 24.0454
11 | 1.3493 | 0.0716 | -0.0556 | 18.845
11.5 | 1.3087 | 0.08597 | -0.0628 | 15.2228
12 | 1.2681 | 0.1005 | -0.0701 | 12.6179
12.5 | 1.2307 | 0.11512 | -0.0776 | 10.6906
13 | 1.1977 | 0.12992 | -0.0858 | 9.2188
13.5 | 1.17 | 0.14498 | -0.0947 | 8.0701

## 41. Re 1M Mach 0.00 (1)
BIGFOIL.COM POLAR EXPORT
EM L3 2510
EM L3 2510 |  |  |  | Cl Max: | 1.347 | at alpha= | 9.5 | deg
JavaFoil+Calcfoil stall+Eppler ext transition |  |  |  | L/D Max: | 87.066 | at alpha= | 5 | deg
Re: | 1000000 |  |  | Cd Min: | 0.00754 | at alpha= | -1.5 | deg
Mach: | 0 |  |  | Cl=0 at alpha= | -3.7627 | deg
|  |  |  | @ Cl=0.1, Cd= | 0.0084033
|  |  |  | @ Cl=0.4, Cd= | 0.007716
|  |  |  | @ Cl=0.6, Cd= | 0.0084749
alpha (deg) | Cl | Cd | Cm | Cl/Cd
-17 | -0.376 | 0.14855 | -0.033 | -2.53
-16.5 | -0.391 | 0.14145 | -0.033 | -2.765
-16 | -0.406 | 0.1338 | -0.032 | -3.036
-15.5 | -0.421 | 0.12826 | -0.032 | -3.282
-15 | -0.435 | 0.12195 | -0.032 | -3.568
-14.5 | -0.448 | 0.11298 | -0.032 | -3.968
-14 | -0.46 | 0.10792 | -0.032 | -4.263
-13.5 | -0.47 | 0.1023 | -0.032 | -4.596
-13 | -0.478 | 0.09609 | -0.032 | -4.975
-12.5 | -0.483 | 0.09165 | -0.031 | -5.272
-12 | -0.485 | 0.08643 | -0.03 | -5.615
-11.5 | -0.484 | 0.08065 | -0.03 | -6.003
-11 | -0.479 | 0.07601 | -0.032 | -6.307
-10.5 | -0.47 | 0.07088 | -0.03 | -6.633
-10 | -0.457 | 0.06697 | -0.031 | -6.822
-9.5 | -0.439 | 0.06283 | -0.032 | -6.989
-9 | -0.417 | 0.05882 | -0.032 | -7.088
-8.5 | -0.391 | 0.05525 | -0.032 | -7.069
-8 | -0.437 | 0.01322 | -0.084 | -33.029
-7.5 | -0.405 | 0.01168 | -0.086 | -34.672
-7 | -0.358 | 0.01124 | -0.087 | -31.873
-6.5 | -0.308 | 0.01083 | -0.087 | -28.44
-6 | -0.255 | 0.01089 | -0.087 | -23.453
-5.5 | -0.201 | 0.00991 | -0.088 | -20.245
-5 | -0.144 | 0.00952 | -0.088 | -15.149
-4.5 | -0.087 | 0.00973 | -0.088 | -8.895
-4 | -0.028 | 0.00944 | -0.089 | -2.973
-3.5 | 0.031 | 0.00882 | -0.089 | 3.516
-3 | 0.09 | 0.0085 | -0.089 | 10.635
-2.5 | 0.15 | 0.00792 | -0.09 | 18.922
-2 | 0.209 | 0.00768 | -0.09 | 27.262
-1.5 | 0.269 | 0.00754 | -0.09 | 35.654
-1 | 0.328 | 0.0077 | -0.091 | 42.608
-0.5 | 0.388 | 0.00767 | -0.091 | 50.555
0 | 0.448 | 0.0079 | -0.091 | 56.738
0.5 | 0.508 | 0.00799 | -0.092 | 63.557
1 | 0.567 | 0.00824 | -0.092 | 68.835
1.5 | 0.626 | 0.00866 | -0.092 | 72.335
2 | 0.685 | 0.00908 | -0.093 | 75.458
2.5 | 0.744 | 0.00946 | -0.093 | 78.59
3 | 0.802 | 0.00992 | -0.093 | 80.879
3.5 | 0.86 | 0.0102 | -0.093 | 84.365
4 | 0.918 | 0.01071 | -0.094 | 85.686
4.5 | 0.975 | 0.01123 | -0.094 | 86.826
5 | 1.031 | 0.01184 | -0.094 | 87.066
5.5 | 1.086 | 0.01313 | -0.094 | 82.668
6 | 1.138 | 0.01386 | -0.095 | 82.081
6.5 | 1.186 | 0.01457 | -0.095 | 81.44
7 | 1.229 | 0.01548 | -0.095 | 79.351
7.5 | 1.266 | 0.01645 | -0.095 | 76.939
8 | 1.297 | 0.01756 | -0.096 | 73.816
8.5 | 1.321 | 0.01901 | -0.096 | 69.489
9 | 1.338 | 0.02028 | -0.096 | 65.956
9.5 | 1.347 | 0.02126 | -0.096 | 63.341
10 | 1.33 | 0.02268 | -0.095 | 58.659
10.5 | 1.314 | 0.0244 | -0.095 | 53.846
11 | 1.286 | 0.02673 | -0.094 | 48.086
11.5 | 1.241 | 0.03064 | -0.092 | 40.522
12 | 1.183 | 0.03765 | -0.089 | 31.423
12.5 | 1.11 | 0.05069 | -0.083 | 21.898
13 | 1.032 | 0.07057 | -0.075 | 14.621
13.5 | 0.963 | 0.09155 | -0.065 | 10.523
14 | 0.918 | 0.10146 | -0.061 | 9.046
14.5 | 0.87 | 0.11386 | -0.054 | 7.641

## 42. Re 1M Mach 0.00 (2)
BIGFOIL.COM POLAR EXPORT
EM L3 2510
EM L3 2510 |  |  |  | Cl Max: | 1.6497 | at alpha= | 14.5 | deg
XFOIL ncrit=9 |  |  |  | L/D Max: | 109.218 | at alpha= | 4.5 | deg
Re: | 1000000 |  |  | Cd Min: | 0.17603 | at alpha= | 19.5 | deg
Mach: | 0 |  |  | Cl=0 at alpha= | -3.5671 | deg
|  |  |  | @ Cl=0.1, Cd= | 0.0060673
|  |  |  | @ Cl=0.4, Cd= | 0.0053521
|  |  |  | @ Cl=0.6, Cd= | 0.0060849
alpha (deg) | Cl | Cd | Cm | Cl/Cd
-13.5 | -0.5355 | 0.15181 | 0.0027 | -3.5274
-13 | -0.5215 | 0.14601 | 0.0005 | -3.5717
-12.5 | -0.5096 | 0.13934 | -0.0022 | -3.6572
-12 | -0.5009 | 0.13162 | -0.0054 | -3.8057
-11.5 | -0.7782 | 0.05393 | -0.0455 | -14.4298
-11 | -0.8138 | 0.03349 | -0.0699 | -24.2998
-10.5 | -0.8087 | 0.02723 | -0.07 | -29.6989
-10 | -0.7849 | 0.02333 | -0.0683 | -33.6434
-9.5 | -0.7476 | 0.02083 | -0.0672 | -35.8905
-9 | -0.6863 | 0.01664 | -0.0717 | -41.244
-8.5 | -0.6203 | 0.01488 | -0.0751 | -41.6868
-8 | -0.5534 | 0.01346 | -0.0783 | -41.1144
-7.5 | -0.4876 | 0.01226 | -0.081 | -39.7716
-7 | -0.4193 | 0.01088 | -0.0843 | -38.5386
-6.5 | -0.3487 | 0.0099 | -0.0877 | -35.2222
-6 | -0.2813 | 0.0091 | -0.0904 | -30.9121
-5.5 | -0.2183 | 0.0085 | -0.0919 | -25.6824
-5 | -0.1596 | 0.00791 | -0.0925 | -20.177
-4.5 | -0.1037 | 0.00744 | -0.0923 | -13.9382
-4 | -0.0484 | 0.007 | -0.092 | -6.9143
-3.5 | 0.0075 | 0.00662 | -0.0918 | 1.1329
-3 | 0.0637 | 0.00627 | -0.0918 | 10.1595
-2.5 | 0.121 | 0.00595 | -0.092 | 20.3361
-2 | 0.1783 | 0.00568 | -0.0922 | 31.3908
-1.5 | 0.2359 | 0.00546 | -0.0924 | 43.2051
-1 | 0.2934 | 0.00533 | -0.0926 | 55.0469
-0.5 | 0.3506 | 0.0053 | -0.0928 | 66.1509
0 | 0.4075 | 0.00536 | -0.0928 | 76.0261
0.5 | 0.464 | 0.00548 | -0.0928 | 84.6715
1 | 0.5199 | 0.00568 | -0.0926 | 91.5317
2 | 0.6287 | 0.00623 | -0.0918 | 100.9149
2.5 | 0.6798 | 0.00652 | -0.0906 | 104.2638
3 | 0.7259 | 0.00673 | -0.0882 | 107.8603
3.5 | 0.7822 | 0.0072 | -0.0884 | 108.6389
4 | 0.838 | 0.00769 | -0.0886 | 108.9727
4.5 | 0.8934 | 0.00818 | -0.0886 | 109.2176
5 | 0.948 | 0.00871 | -0.0886 | 108.8404
5.5 | 1.0022 | 0.00927 | -0.0884 | 108.1122
6 | 1.0557 | 0.00988 | -0.0882 | 106.8522
6.5 | 1.1084 | 0.01053 | -0.0878 | 105.2612
7 | 1.1604 | 0.01123 | -0.0874 | 103.3304
7.5 | 1.2113 | 0.01202 | -0.0867 | 100.7737
8 | 1.2619 | 0.01278 | -0.0861 | 98.7402
8.5 | 1.3104 | 0.01373 | -0.0851 | 95.4406
9 | 1.3586 | 0.01464 | -0.0841 | 92.8005
9.5 | 1.4051 | 0.01567 | -0.0829 | 89.6682
10 | 1.4496 | 0.01684 | -0.0813 | 86.0808
10.5 | 1.4917 | 0.01813 | -0.0795 | 82.278
11 | 1.5316 | 0.01952 | -0.0774 | 78.4631
11.5 | 1.568 | 0.02106 | -0.0748 | 74.4539
12 | 1.5976 | 0.023 | -0.0712 | 69.4609
12.5 | 1.6236 | 0.02467 | -0.0672 | 65.8127
13 | 1.6365 | 0.027 | -0.0616 | 60.6111
13.5 | 1.6394 | 0.03029 | -0.056 | 54.1235
14 | 1.6481 | 0.03352 | -0.0522 | 49.1677
14.5 | 1.6497 | 0.03783 | -0.0492 | 43.6082
15 | 1.6451 | 0.04344 | -0.0476 | 37.8706
15.5 | 1.6335 | 0.0507 | -0.0478 | 32.2189
16 | 1.612 | 0.06037 | -0.0502 | 26.702
16.5 | 1.5791 | 0.0729 | -0.0549 | 21.6612
17 | 1.532 | 0.0889 | -0.0619 | 17.2328
17.5 | 1.4751 | 0.10736 | -0.0704 | 13.7398
18 | 1.4183 | 0.12651 | -0.0796 | 11.211
18.5 | 1.3714 | 0.14464 | -0.0891 | 9.4815
19 | 1.336 | 0.16118 | -0.0985 | 8.2889
19.5 | 1.3118 | 0.17603 | -0.1075 | 7.4521

## 43. Re 1M Mach 0.10 (1)
BIGFOIL.COM POLAR EXPORT
EM L3 2510
EM L3 2510 |  |  |  | Cl Max: | 1.344 | at alpha= | 9.5 | deg
JavaFoil+Calcfoil stall+Eppler ext transition |  |  |  | L/D Max: | 86.86 | at alpha= | 5 | deg
Re: | 1000000 |  |  | Cd Min: | 0.00755 | at alpha= | -1.5 | deg
Mach: | 0.1 |  |  | Cl=0 at alpha= | -3.7627 | deg
|  |  |  | @ Cl=0.1, Cd= | 0.0084325
|  |  |  | @ Cl=0.4, Cd= | 0.0076568
|  |  |  | @ Cl=0.6, Cd= | 0.0084786
alpha (deg) | Cl | Cd | Cm | Cl/Cd
-16.5 | -0.35 | 0.14307 | -0.032 | -2.447
-16 | -0.368 | 0.13672 | -0.033 | -2.69
-15.5 | -0.385 | 0.12906 | -0.033 | -2.984
-15 | -0.402 | 0.12374 | -0.032 | -3.248
-14.5 | -0.418 | 0.11438 | -0.033 | -3.655
-14 | -0.433 | 0.10811 | -0.032 | -4.004
-13.5 | -0.446 | 0.1037 | -0.032 | -4.301
-13 | -0.457 | 0.09811 | -0.033 | -4.66
-12.5 | -0.466 | 0.09152 | -0.033 | -5.088
-12 | -0.471 | 0.08608 | -0.031 | -5.469
-11.5 | -0.472 | 0.08129 | -0.03 | -5.81
-11 | -0.47 | 0.07636 | -0.031 | -6.156
-10.5 | -0.463 | 0.07139 | -0.03 | -6.489
-10 | -0.452 | 0.06734 | -0.031 | -6.711
-9.5 | -0.436 | 0.06308 | -0.032 | -6.911
-9 | -0.415 | 0.05917 | -0.032 | -7.016
-8.5 | -0.39 | 0.0554 | -0.036 | -7.043
-8 | -0.362 | 0.05123 | -0.043 | -7.067
-7.5 | -0.405 | 0.01172 | -0.087 | -34.611
-7 | -0.359 | 0.01129 | -0.087 | -31.817
-6.5 | -0.309 | 0.01087 | -0.087 | -28.436
-6 | -0.256 | 0.01083 | -0.088 | -23.668
-5.5 | -0.201 | 0.00984 | -0.088 | -20.471
-5 | -0.145 | 0.0095 | -0.088 | -15.254
-4.5 | -0.087 | 0.0095 | -0.089 | -9.153
-4 | -0.028 | 0.00942 | -0.089 | -2.994
-3.5 | 0.031 | 0.00888 | -0.09 | 3.511
-3 | 0.091 | 0.00853 | -0.09 | 10.646
-2.5 | 0.151 | 0.00788 | -0.09 | 19.11
-2 | 0.21 | 0.00764 | -0.091 | 27.564
-1.5 | 0.27 | 0.00755 | -0.091 | 35.809
-1 | 0.33 | 0.00769 | -0.091 | 42.872
-0.5 | 0.389 | 0.0076 | -0.092 | 51.227
0 | 0.451 | 0.00792 | -0.092 | 56.901
0.5 | 0.51 | 0.00805 | -0.092 | 63.402
1 | 0.57 | 0.00826 | -0.092 | 69.019
1.5 | 0.629 | 0.00869 | -0.093 | 72.37
2 | 0.688 | 0.00908 | -0.093 | 75.805
2.5 | 0.747 | 0.00948 | -0.093 | 78.829
3 | 0.806 | 0.00995 | -0.094 | 81.039
3.5 | 0.864 | 0.01027 | -0.094 | 84.181
4 | 0.922 | 0.01073 | -0.094 | 85.958
4.5 | 0.98 | 0.01128 | -0.094 | 86.823
5 | 1.036 | 0.01192 | -0.095 | 86.86
5.5 | 1.091 | 0.01323 | -0.095 | 82.467
6 | 1.143 | 0.01395 | -0.095 | 81.942
6.5 | 1.192 | 0.01466 | -0.095 | 81.254
7 | 1.233 | 0.01564 | -0.096 | 78.872
7.5 | 1.27 | 0.01662 | -0.096 | 76.411
8 | 1.3 | 0.01775 | -0.096 | 73.228
8.5 | 1.322 | 0.0192 | -0.096 | 68.882
9 | 1.337 | 0.02048 | -0.097 | 65.296
9.5 | 1.344 | 0.02159 | -0.097 | 62.245
10 | 1.322 | 0.02311 | -0.095 | 57.207
10.5 | 1.3 | 0.02497 | -0.095 | 52.074
11 | 1.265 | 0.02776 | -0.093 | 45.552
11.5 | 1.214 | 0.03229 | -0.091 | 37.579
12 | 1.143 | 0.04193 | -0.087 | 27.249
12.5 | 1.055 | 0.06039 | -0.079 | 17.473
13 | 0.978 | 0.08137 | -0.07 | 12.02
13.5 | 0.925 | 0.09362 | -0.065 | 9.878
14 | 0.872 | 0.10569 | -0.058 | 8.25
14.5 | 0.822 | 0.117 | -0.052 | 7.028

## 44. Re 1M Mach 0.10 (2)
BIGFOIL.COM POLAR EXPORT
EM L3 2510
EM L3 2510 |  |  |  | Cl Max: | 1.6358 | at alpha= | 14 | deg
XFOIL ncrit=9 |  |  |  | L/D Max: | 109.03 | at alpha= | 4 | deg
Re: | 1000000 |  |  | Cd Min: | 0.18651 | at alpha= | -15.5 | deg
Mach: | 0.1 |  |  | Cl=0 at alpha= | -3.5623 | deg
|  |  |  | @ Cl=0.1, Cd= | 0.006092
|  |  |  | @ Cl=0.4, Cd= | 0.0053698
|  |  |  | @ Cl=0.6, Cd= | 0.0060812
alpha (deg) | Cl | Cd | Cm | Cl/Cd
-15.5 | -0.5772 | 0.18651 | 0.0179 | -3.0947
-15 | -0.5625 | 0.17936 | 0.0145 | -3.1362
-14.5 | -0.5513 | 0.16975 | 0.0095 | -3.2477
-14 | -0.5398 | 0.16162 | 0.006 | -3.3399
-13.5 | -0.5338 | 0.15258 | 0.0028 | -3.4985
-13 | -0.5195 | 0.14678 | 0.0006 | -3.5393
-12.5 | -0.5076 | 0.14005 | -0.0022 | -3.6244
-12 | -0.4986 | 0.1323 | -0.0054 | -3.7687
-11.5 | -0.6791 | 0.07721 | -0.029 | -8.7955
-11 | -0.7686 | 0.04585 | -0.0541 | -16.7634
-10.5 | -0.7906 | 0.03154 | -0.0699 | -25.0666
-10 | -0.7825 | 0.02578 | -0.0687 | -30.353
-9.5 | -0.7526 | 0.02215 | -0.0675 | -33.9774
-9 | -0.6911 | 0.01772 | -0.0721 | -39.0011
-8.5 | -0.6251 | 0.01538 | -0.0758 | -40.6437
-8 | -0.5579 | 0.01382 | -0.079 | -40.369
-7.5 | -0.4914 | 0.01247 | -0.0817 | -39.4066
-7 | -0.4224 | 0.01101 | -0.085 | -38.3651
-6.5 | -0.3511 | 0.01005 | -0.0884 | -34.9353
-6 | -0.2838 | 0.00917 | -0.0909 | -30.9487
-5.5 | -0.2201 | 0.00852 | -0.0925 | -25.8333
-5 | -0.1612 | 0.00795 | -0.093 | -20.2767
-4.5 | -0.105 | 0.00747 | -0.0928 | -14.0562
-4 | -0.0492 | 0.00703 | -0.0925 | -6.9986
-3.5 | 0.007 | 0.00664 | -0.0923 | 1.0542
-3 | 0.0637 | 0.0063 | -0.0922 | 10.1111
-2.5 | 0.1213 | 0.00597 | -0.0924 | 20.3183
-2 | 0.1791 | 0.0057 | -0.0926 | 31.4211
-1.5 | 0.237 | 0.00548 | -0.0928 | 43.2482
-1 | 0.2948 | 0.00536 | -0.093 | 55
-0.5 | 0.3524 | 0.00532 | -0.0932 | 66.2406
0 | 0.4097 | 0.00538 | -0.0932 | 76.1524
0.5 | 0.4665 | 0.00551 | -0.0932 | 84.6642
1 | 0.5227 | 0.00571 | -0.093 | 91.5412
1.5 | 0.5781 | 0.00596 | -0.0927 | 96.9966
2 | 0.6323 | 0.00626 | -0.0922 | 101.0064
3 | 0.7299 | 0.00676 | -0.0885 | 107.9734
3.5 | 0.7866 | 0.00724 | -0.0887 | 108.6464
4 | 0.8428 | 0.00773 | -0.0889 | 109.0298
4.5 | 0.8984 | 0.00824 | -0.0889 | 109.0291
5 | 0.9536 | 0.00876 | -0.0888 | 108.8584
5.5 | 1.0081 | 0.00934 | -0.0886 | 107.9336
6 | 1.0618 | 0.00996 | -0.0883 | 106.6064
6.5 | 1.1149 | 0.01064 | -0.0879 | 104.7838
7 | 1.1673 | 0.01134 | -0.0873 | 102.9365
7.5 | 1.2188 | 0.01211 | -0.0867 | 100.6441
8 | 1.2694 | 0.01294 | -0.0858 | 98.0989
8.5 | 1.3186 | 0.01387 | -0.0848 | 95.0685
9 | 1.3667 | 0.01484 | -0.0837 | 92.0957
9.5 | 1.413 | 0.01595 | -0.0822 | 88.5893
10 | 1.4568 | 0.01723 | -0.0804 | 84.5502
10.5 | 1.4985 | 0.01861 | -0.0784 | 80.5212
11 | 1.5368 | 0.02017 | -0.0758 | 76.1924
11.5 | 1.5729 | 0.02171 | -0.073 | 72.4505
12 | 1.6015 | 0.02365 | -0.0692 | 67.7167
12.5 | 1.6211 | 0.02559 | -0.064 | 63.349
13 | 1.6224 | 0.02891 | -0.0575 | 56.119
13.5 | 1.6322 | 0.03195 | -0.0532 | 51.0861
14 | 1.6358 | 0.03594 | -0.0497 | 45.5147
14.5 | 1.6322 | 0.04125 | -0.0475 | 39.5685
15 | 1.6215 | 0.04822 | -0.0471 | 33.6271
15.5 | 1.6023 | 0.05735 | -0.049 | 27.939
16 | 1.5709 | 0.06943 | -0.0534 | 22.6257
16.5 | 1.5281 | 0.08451 | -0.0599 | 18.0819
17 | 1.4736 | 0.10237 | -0.0681 | 14.3948
17.5 | 1.4186 | 0.12094 | -0.0769 | 11.7298
18 | 1.3708 | 0.13893 | -0.0861 | 9.8668
18.5 | 1.3341 | 0.15547 | -0.0952 | 8.5811
19 | 1.3075 | 0.1707 | -0.1042 | 7.6596

## 45. Re 1M Mach 0.25 (1)
BIGFOIL.COM POLAR EXPORT
EM L3 2510
EM L3 2510 |  |  |  | Cl Max: | 1.324 | at alpha= | 8.5 | deg
JavaFoil+Calcfoil stall+Eppler ext transition |  |  |  | L/D Max: | 86.37 | at alpha= | 4.5 | deg
Re: | 1000000 |  |  | Cd Min: | 0.00764 | at alpha= | -1.5 | deg
Mach: | 0.25 |  |  | Cl=0 at alpha= | -3.7623 | deg
|  |  |  | @ Cl=0.1, Cd= | 0.0086194
|  |  |  | @ Cl=0.4, Cd= | 0.00783
|  |  |  | @ Cl=0.6, Cd= | 0.11488
alpha (deg) | Cl | Cd | Cm | Cl/Cd
-15 | -0.065 | 0.12901 | -0.035 | -0.502
-14.5 | -0.062 | 0.12373 | -0.035 | -0.5
-14 | -0.16 | 0.11682 | -0.035 | -1.373
-13.5 | -0.217 | 0.11006 | -0.034 | -1.969
-13 | -0.263 | 0.10391 | -0.034 | -2.535
-12.5 | -0.304 | 0.09776 | -0.034 | -3.107
-12 | -0.338 | 0.09257 | -0.033 | -3.655
-11.5 | -0.367 | 0.08674 | -0.033 | -4.229
-11 | -0.388 | 0.0795 | -0.033 | -4.884
-10.5 | -0.402 | 0.07473 | -0.032 | -5.384
-10 | -0.409 | 0.06955 | -0.032 | -5.876
-9.5 | -0.407 | 0.06533 | -0.031 | -6.227
-9 | -0.397 | 0.06105 | -0.032 | -6.511
-8.5 | -0.381 | 0.05675 | -0.033 | -6.706
-8 | -0.357 | 0.05306 | -0.03 | -6.723
-7.5 | -0.332 | 0.04695 | -0.052 | -7.072
-7 | -0.363 | 0.01159 | -0.089 | -31.3
-6.5 | -0.314 | 0.01114 | -0.09 | -28.184
-6 | -0.261 | 0.01071 | -0.09 | -24.404
-5.5 | -0.206 | 0.01032 | -0.091 | -19.964
-5 | -0.148 | 0.00961 | -0.091 | -15.447
-4.5 | -0.089 | 0.00934 | -0.091 | -9.558
-4 | -0.029 | 0.00929 | -0.092 | -3.118
-3.5 | 0.032 | 0.00918 | -0.092 | 3.487
-3 | 0.093 | 0.00866 | -0.092 | 10.781
-2.5 | 0.155 | 0.0083 | -0.093 | 18.653
-2 | 0.216 | 0.00775 | -0.093 | 27.885
-1.5 | 0.278 | 0.00764 | -0.093 | 36.343
-1 | 0.339 | 0.00783 | -0.094 | 43.296
-0.5 | 0.4 | 0.00783 | -0.094 | 51.112
0 | 0.463 | 0.00802 | -0.094 | 57.73
0.5 | 0.524 | 0.00816 | -0.095 | 64.271
1 | 0.585 | 0.00843 | -0.095 | 69.465
1.5 | 0.646 | 0.00887 | -0.095 | 72.905
2 | 0.707 | 0.00929 | -0.096 | 76.104
2.5 | 0.768 | 0.00973 | -0.096 | 78.888
3 | 0.828 | 0.01019 | -0.096 | 81.295
3.5 | 0.888 | 0.01054 | -0.097 | 84.22
4 | 0.947 | 0.01108 | -0.097 | 85.492
4.5 | 1.006 | 0.01164 | -0.097 | 86.37
5 | 1.063 | 0.01231 | -0.097 | 86.322
5.5 | 1.119 | 0.01375 | -0.098 | 81.356
6 | 1.171 | 0.01455 | -0.098 | 80.49
6.5 | 1.219 | 0.01533 | -0.098 | 79.539
7 | 1.258 | 0.01634 | -0.098 | 77.03
7.5 | 1.29 | 0.01759 | -0.099 | 73.314
8 | 1.312 | 0.01917 | -0.099 | 68.437
8.5 | 1.324 | 0.02046 | -0.099 | 64.698
9 | 1.309 | 0.02219 | -0.098 | 58.976
9.5 | 1.286 | 0.02386 | -0.098 | 53.877
10 | 1.243 | 0.02626 | -0.097 | 47.33
10.5 | 1.175 | 0.03057 | -0.094 | 38.437
11 | 1.069 | 0.04219 | -0.088 | 25.345
11.5 | 0.935 | 0.06936 | -0.074 | 13.479
12 | 0.834 | 0.08963 | -0.058 | 9.307
12.5 | 0.752 | 0.09878 | -0.051 | 7.614
13 | 0.666 | 0.10699 | -0.044 | 6.227
13.5 | 0.578 | 0.11488 | -0.045 | 5.032

## 46. Re 1M Mach 0.25 (2)
BIGFOIL.COM POLAR EXPORT
EM L3 2510
EM L3 2510 |  |  |  | Cl Max: | 1.5847 | at alpha= | 12 | deg
XFOIL ncrit=9 |  |  |  | L/D Max: | 108.885 | at alpha= | 4 | deg
Re: | 1000000 |  |  | Cd Min: | 0.25445 | at alpha= | -20 | deg
Mach: | 0.25 |  |  | Cl=0 at alpha= | -3.5375 | deg
|  |  |  | @ Cl=0.1, Cd= | 0.0062187
|  |  |  | @ Cl=0.4, Cd= | 0.0054845
|  |  |  | @ Cl=0.6, Cd= | 0.0061856
alpha (deg) | Cl | Cd | Cm | Cl/Cd
-20 | -0.7371 | 0.25445 | 0.0548 | -2.8968
-19.5 | -0.7183 | 0.24769 | 0.0504 | -2.9
-19 | -0.6996 | 0.24075 | 0.0461 | -2.9059
-18.5 | -0.6808 | 0.23356 | 0.0418 | -2.9149
-18 | -0.6621 | 0.22558 | 0.0372 | -2.9351
-17.5 | -0.6449 | 0.21771 | 0.0324 | -2.9622
-17 | -0.6279 | 0.21003 | 0.0281 | -2.9896
-16.5 | -0.6121 | 0.2024 | 0.0249 | -3.0242
-16 | -0.5945 | 0.1962 | 0.0217 | -3.0301
-15.5 | -0.5776 | 0.18951 | 0.0182 | -3.0479
-15 | -0.5619 | 0.1821 | 0.0146 | -3.0857
-14.5 | -0.5492 | 0.17258 | 0.0095 | -3.1823
-14 | -0.5362 | 0.16447 | 0.0059 | -3.2602
-13.5 | -0.5261 | 0.15655 | 0.0032 | -3.3606
-13 | -0.5108 | 0.15047 | 0.0008 | -3.3947
-12.5 | -0.4983 | 0.14339 | -0.0022 | -3.4751
-12 | -0.4884 | 0.13541 | -0.0055 | -3.6068
-11.5 | -0.4827 | 0.1252 | -0.0103 | -3.8554
-10.5 | -0.4906 | 0.10348 | -0.0182 | -4.741
-10 | -0.5194 | 0.08736 | -0.026 | -5.9455
-9.5 | -0.6732 | 0.04588 | -0.0532 | -14.6731
-9 | -0.7015 | 0.0321 | -0.0655 | -21.8536
-8.5 | -0.6494 | 0.02028 | -0.0783 | -32.0217
-8 | -0.5823 | 0.01674 | -0.0823 | -34.7849
-7.5 | -0.5126 | 0.01424 | -0.0855 | -35.9972
-7 | -0.4395 | 0.01247 | -0.0887 | -35.2446
-6.5 | -0.3649 | 0.01082 | -0.0924 | -33.7246
-6 | -0.2974 | 0.00967 | -0.0941 | -30.7549
-5.5 | -0.23 | 0.00887 | -0.0957 | -25.9301
-5 | -0.1706 | 0.00819 | -0.0956 | -20.8303
-4.5 | -0.1124 | 0.00765 | -0.0951 | -14.6928
-4 | -0.0542 | 0.00718 | -0.0948 | -7.5487
-3.5 | 0.0044 | 0.00678 | -0.0945 | 0.64897
-3 | 0.0637 | 0.00642 | -0.0945 | 9.9221
-2.5 | 0.1232 | 0.00609 | -0.0946 | 20.2299
-2 | 0.183 | 0.00582 | -0.0948 | 31.4433
-1.5 | 0.243 | 0.00561 | -0.0951 | 43.3155
-1 | 0.3028 | 0.00547 | -0.0953 | 55.3565
-0.5 | 0.3624 | 0.00544 | -0.0955 | 66.6176
0 | 0.4215 | 0.00551 | -0.0955 | 76.4973
0.5 | 0.4801 | 0.00566 | -0.0954 | 84.8233
1 | 0.5382 | 0.00588 | -0.0953 | 91.5306
1.5 | 0.5955 | 0.00616 | -0.0949 | 96.6721
2 | 0.6517 | 0.00648 | -0.0944 | 100.571
2.5 | 0.7056 | 0.0068 | -0.0932 | 103.7647
3 | 0.7517 | 0.00701 | -0.0902 | 107.2325
3.5 | 0.8105 | 0.00748 | -0.0903 | 108.3556
4 | 0.8689 | 0.00798 | -0.0903 | 108.8847
4.5 | 0.9266 | 0.00853 | -0.0901 | 108.6284
5 | 0.9839 | 0.00909 | -0.0899 | 108.2398
5.5 | 1.0405 | 0.00972 | -0.0894 | 107.0473
6 | 1.0962 | 0.01041 | -0.0888 | 105.3026
6.5 | 1.1514 | 0.01114 | -0.088 | 103.3573
7 | 1.2059 | 0.01192 | -0.087 | 101.1661
7.5 | 1.2592 | 0.0128 | -0.0858 | 98.375
8 | 1.3114 | 0.01376 | -0.0844 | 95.3052
8.5 | 1.3616 | 0.01486 | -0.0827 | 91.6285
9 | 1.4101 | 0.01608 | -0.0807 | 87.6928
9.5 | 1.4549 | 0.01758 | -0.0781 | 82.7588
10 | 1.4974 | 0.01915 | -0.0751 | 78.1932
10.5 | 1.5342 | 0.02105 | -0.0714 | 72.8836
11 | 1.5606 | 0.02344 | -0.0664 | 66.5785
11.5 | 1.5771 | 0.02581 | -0.0601 | 61.1042
12 | 1.5847 | 0.02904 | -0.054 | 54.5696
12.5 | 1.5732 | 0.03432 | -0.0485 | 45.8392
13 | 1.5668 | 0.04018 | -0.0458 | 38.9945
13.5 | 1.5501 | 0.04831 | -0.0458 | 32.0865
14 | 1.5237 | 0.05912 | -0.049 | 25.773
14.5 | 1.487 | 0.07274 | -0.0548 | 20.4427
15 | 1.4431 | 0.08832 | -0.0619 | 16.3394
15.5 | 1.3959 | 0.1048 | -0.0696 | 13.3197
16 | 1.3508 | 0.12142 | -0.0776 | 11.125
16.5 | 1.3123 | 0.13749 | -0.0858 | 9.5447
17 | 1.2814 | 0.15292 | -0.0943 | 8.3795

## 47. Re 1M Mach 0.50 (1)
BIGFOIL.COM POLAR EXPORT
EM L3 2510
EM L3 2510 |  |  |  | Cl Max: | 1.315 | at alpha= | 6.5 | deg
JavaFoil+Calcfoil stall+Eppler ext transition |  |  |  | L/D Max: | 83.566 | at alpha= | 4 | deg
Re: | 1000000 |  |  | Cd Min: | 0.00804 | at alpha= | -1 | deg
Mach: | 0.5 |  |  | Cl=0 at alpha= | -3.7647 | deg
|  |  |  | @ Cl=0.1, Cd= | 0.0092523
|  |  |  | @ Cl=0.4, Cd= | 0.0081079
|  |  |  | @ Cl=0.6, Cd= | 0.0089159
alpha (deg) | Cl | Cd | Cm | Cl/Cd
-20 | -0.886 | 0.19796 | -0.05 | -4.475
-19.5 | -0.86 | 0.19067 | -0.05 | -4.508
-19 | -0.833 | 0.18546 | -0.051 | -4.492
-18.5 | -0.805 | 0.18293 | -0.05 | -4.401
-18 | -0.779 | 0.17835 | -0.05 | -4.366
-17.5 | -0.752 | 0.17397 | -0.05 | -4.323
-17 | -0.724 | 0.16665 | -0.049 | -4.344
-16.5 | -0.697 | 0.16232 | -0.049 | -4.296
-16 | -0.671 | 0.15664 | -0.05 | -4.281
-15.5 | -0.643 | 0.15274 | -0.048 | -4.208
-15 | -0.616 | 0.1484 | -0.048 | -4.15
-14.5 | -0.588 | 0.14173 | -0.047 | -4.149
-14 | -0.561 | 0.13749 | -0.047 | -4.08
-13.5 | -0.534 | 0.13448 | -0.048 | -3.971
-13 | -0.506 | 0.12534 | -0.046 | -4.04
-12.5 | -0.479 | 0.11977 | -0.046 | -4.001
-12 | -0.452 | 0.1177 | -0.045 | -3.836
-11.5 | -0.424 | 0.1137 | -0.045 | -3.733
-11 | -0.397 | 0.10864 | -0.044 | -3.652
-10.5 | -0.37 | 0.10601 | -0.044 | -3.486
-10 | -0.342 | 0.08009 | -0.042 | -4.27
-9.5 | -0.315 | 0.06902 | -0.043 | -4.562
-9 | -0.287 | 0.06805 | -0.041 | -4.221
-8.5 | -0.26 | 0.07043 | -0.04 | -3.689
-8 | -0.232 | 0.05834 | -0.04 | -3.984
-7.5 | -0.205 | 0.05612 | -0.038 | -3.652
-7 | -0.178 | 0.05162 | -0.038 | -3.44
-6.5 | -0.232 | 0.04733 | -0.036 | -4.901
-6 | -0.218 | 0.04318 | -0.052 | -5.044
-5.5 | -0.221 | 0.01137 | -0.101 | -19.405
-5 | -0.162 | 0.01085 | -0.102 | -14.96
-4.5 | -0.099 | 0.01031 | -0.102 | -9.567
-4 | -0.032 | 0.00953 | -0.102 | -3.377
-3.5 | 0.036 | 0.00977 | -0.103 | 3.653
-3 | 0.104 | 0.00922 | -0.103 | 11.305
-2.5 | 0.173 | 0.00892 | -0.104 | 19.388
-2 | 0.242 | 0.00865 | -0.104 | 27.951
-1.5 | 0.31 | 0.00811 | -0.104 | 38.249
-1 | 0.379 | 0.00804 | -0.105 | 47.099
-0.5 | 0.447 | 0.00826 | -0.105 | 54.166
0 | 0.517 | 0.00833 | -0.106 | 62.111
0.5 | 0.586 | 0.00885 | -0.106 | 66.186
1 | 0.654 | 0.00917 | -0.106 | 71.29
1.5 | 0.722 | 0.00966 | -0.107 | 74.733
2 | 0.79 | 0.01028 | -0.107 | 76.827
2.5 | 0.857 | 0.01075 | -0.107 | 79.684
3 | 0.924 | 0.01134 | -0.108 | 81.413
3.5 | 0.989 | 0.01198 | -0.108 | 82.582
4 | 1.054 | 0.01262 | -0.108 | 83.566
4.5 | 1.118 | 0.01346 | -0.109 | 83.004
5 | 1.178 | 0.01445 | -0.109 | 81.565
5.5 | 1.235 | 0.01551 | -0.109 | 79.625
6 | 1.284 | 0.01677 | -0.109 | 76.556
6.5 | 1.315 | 0.01934 | -0.11 | 67.988
7 | 1.303 | 0.02204 | -0.11 | 59.142
7.5 | 1.159 | 0.02598 | -0.107 | 44.609
8 | 0.648 | 0.06342 | -0.062 | 10.224
8.5 | 0.669 | 0.06785 | -0.049 | 9.858
9 | 0.694 | 0.07509 | -0.043 | 9.244
9.5 | 0.721 | 0.08518 | -0.045 | 8.467
10 | 0.748 | 0.10072 | -0.048 | 7.429
10.5 | 0.775 | 0.1101 | -0.05 | 7.043
11 | 0.803 | 0.11464 | -0.052 | 7.001
11.5 | 0.83 | 0.11815 | -0.054 | 7.025

## 48. Re 1M Mach 0.50 (2)
BIGFOIL.COM POLAR EXPORT
EM L3 2510
EM L3 2510 |  |  |  | Cl Max: | 1.5001 | at alpha= | 9 | deg
XFOIL ncrit=9 |  |  |  | L/D Max: | 107.724 | at alpha= | 4 | deg
Re: | 1000000 |  |  | Cd Min: | 0.27776 | at alpha= | -20 | deg
Mach: | 0.5 |  |  | Cl=0 at alpha= | -3.4419 | deg
|  |  |  | @ Cl=0.1, Cd= | 0.0067674
|  |  |  | @ Cl=0.4, Cd= | 0.0059917
|  |  |  | @ Cl=0.6, Cd= | 0.0065914
alpha (deg) | Cl | Cd | Cm | Cl/Cd
-20 | -0.7953 | 0.27776 | 0.0635 | -2.8633
-19.5 | -0.7715 | 0.26899 | 0.0581 | -2.8681
-19 | -0.7478 | 0.26013 | 0.0525 | -2.8747
-18.5 | -0.7248 | 0.25141 | 0.047 | -2.8829
-18 | -0.7022 | 0.2428 | 0.0416 | -2.8921
-17.5 | -0.68 | 0.23415 | 0.0364 | -2.9041
-17 | -0.6579 | 0.22632 | 0.0329 | -2.9069
-16.5 | -0.6358 | 0.21867 | 0.0286 | -2.9076
-16 | -0.614 | 0.21077 | 0.0242 | -2.9131
-15.5 | -0.5925 | 0.20248 | 0.0198 | -2.9262
-15 | -0.5728 | 0.19283 | 0.0139 | -2.9705
-14.5 | -0.5538 | 0.18418 | 0.0093 | -3.0068
-14 | -0.5339 | 0.17686 | 0.0069 | -3.0188
-13.5 | -0.5145 | 0.16952 | 0.0034 | -3.035
-13 | -0.4963 | 0.16156 | -0.0003 | -3.0719
-12.5 | -0.4821 | 0.15215 | -0.0056 | -3.1686
-12 | -0.4674 | 0.14366 | -0.0094 | -3.2535
-11.5 | -0.4539 | 0.13523 | -0.0128 | -3.3565
-11 | -0.4416 | 0.12679 | -0.0161 | -3.4829
-10 | -0.429 | 0.10869 | -0.0222 | -3.947
-9.5 | -0.4245 | 0.09961 | -0.0261 | -4.2616
-9 | -0.4237 | 0.09021 | -0.0304 | -4.6968
-8.5 | -0.4277 | 0.0805 | -0.0352 | -5.313
-8 | -0.4398 | 0.07072 | -0.0401 | -6.2189
-7.5 | -0.469 | 0.06329 | -0.04 | -7.4103
-7 | -0.4606 | 0.04623 | -0.066 | -9.9632
-6.5 | -0.4227 | 0.02451 | -0.1001 | -17.246
-6 | -0.3598 | 0.01524 | -0.1081 | -23.6089
-5.5 | -0.289 | 0.01131 | -0.1084 | -25.5526
-5 | -0.2183 | 0.00963 | -0.1074 | -22.6687
-4.5 | -0.148 | 0.00861 | -0.1063 | -17.1893
-4 | -0.0778 | 0.00788 | -0.1056 | -9.8731
-3.5 | -0.0081 | 0.00738 | -0.105 | -1.0976
-3 | 0.0616 | 0.00695 | -0.1048 | 8.8633
-2.5 | 0.131 | 0.00662 | -0.1047 | 19.7885
-2 | 0.2002 | 0.00634 | -0.1048 | 31.5773
-1.5 | 0.2691 | 0.00614 | -0.1049 | 43.8274
-1 | 0.3377 | 0.00601 | -0.1051 | 56.1897
-0.5 | 0.4058 | 0.00599 | -0.1052 | 67.7462
0 | 0.4732 | 0.0061 | -0.1052 | 77.5738
0.5 | 0.5399 | 0.00631 | -0.1049 | 85.5626
1 | 0.6061 | 0.00662 | -0.1046 | 91.5559
1.5 | 0.6717 | 0.00699 | -0.104 | 96.0944
2 | 0.7368 | 0.00739 | -0.1032 | 99.7023
2.5 | 0.8007 | 0.00779 | -0.1019 | 102.7856
3 | 0.8609 | 0.00817 | -0.0996 | 105.3733
4 | 0.9846 | 0.00914 | -0.0954 | 107.7243
4.5 | 1.0514 | 0.00987 | -0.0941 | 106.5248
5 | 1.1178 | 0.01063 | -0.0925 | 105.1552
5.5 | 1.1834 | 0.0115 | -0.0904 | 102.9043
6 | 1.2476 | 0.0125 | -0.0877 | 99.808
6.5 | 1.3112 | 0.01355 | -0.0846 | 96.7675
7 | 1.3717 | 0.01485 | -0.0807 | 92.3704
7.5 | 1.4288 | 0.01636 | -0.0759 | 87.335
8.5 | 1.4995 | 0.0215 | -0.0604 | 69.7442
9 | 1.5001 | 0.02612 | -0.051 | 57.4311
9.5 | 1.482 | 0.03307 | -0.0446 | 44.814
10 | 1.4522 | 0.04274 | -0.0436 | 33.9775
10.5 | 1.4147 | 0.05514 | -0.0478 | 25.6565
11 | 1.374 | 0.06921 | -0.0547 | 19.8526
11.5 | 1.3321 | 0.0837 | -0.0619 | 15.9152
12 | 1.2914 | 0.09812 | -0.069 | 13.1614
12.5 | 1.2543 | 0.11245 | -0.0763 | 11.1543
13 | 1.2215 | 0.1269 | -0.0841 | 9.6257
13.5 | 1.1942 | 0.14145 | -0.0925 | 8.4426
14 | 1.1715 | 0.15623 | -0.1015 | 7.4986

## 49. Re 2M Mach 0.00 (1)
BIGFOIL.COM POLAR EXPORT
EM L3 2510
EM L3 2510 |  |  |  | Cl Max: | 1.348 | at alpha= | 10 | deg
JavaFoil+Calcfoil stall+Eppler ext transition |  |  |  | L/D Max: | 95.112 | at alpha= | 5 | deg
Re: | 2000000 |  |  | Cd Min: | 0.00738 | at alpha= | -1.5 | deg
Mach: | 0 |  |  | Cl=0 at alpha= | -3.7627 | deg
|  |  |  | @ Cl=0.1, Cd= | 0.0079183
|  |  |  | @ Cl=0.4, Cd= | 0.007516
|  |  |  | @ Cl=0.6, Cd= | 0.0083681
alpha (deg) | Cl | Cd | Cm | Cl/Cd
-14 | -0.462 | 0.10112 | -0.039 | -4.566
-13.5 | -0.472 | 0.0956 | -0.039 | -4.938
-13 | -0.48 | 0.09041 | -0.04 | -5.311
-12.5 | -0.485 | 0.08564 | -0.04 | -5.667
-12 | -0.487 | 0.08111 | -0.039 | -6.007
-11.5 | -0.486 | 0.07636 | -0.04 | -6.369
-11 | -0.483 | 0.07026 | -0.044 | -6.881
-10.5 | -0.475 | 0.06509 | -0.046 | -7.303
-10 | -0.465 | 0.0593 | -0.051 | -7.838
-9.5 | -0.462 | 0.04467 | -0.062 | -10.332
-9 | -0.493 | 0.01582 | -0.08 | -31.135
-8.5 | -0.485 | 0.01129 | -0.085 | -42.966
-8 | -0.447 | 0.01077 | -0.086 | -41.529
-7.5 | -0.405 | 0.01047 | -0.086 | -38.667
-7 | -0.358 | 0.01011 | -0.087 | -35.425
-6.5 | -0.308 | 0.00983 | -0.087 | -31.341
-6 | -0.255 | 0.00978 | -0.087 | -26.114
-5.5 | -0.201 | 0.009 | -0.088 | -22.285
-5 | -0.144 | 0.00869 | -0.088 | -16.59
-4.5 | -0.087 | 0.00892 | -0.088 | -9.704
-4 | -0.028 | 0.00866 | -0.089 | -3.242
-3.5 | 0.031 | 0.00817 | -0.089 | 3.794
-3 | 0.09 | 0.00798 | -0.089 | 11.326
-2.5 | 0.15 | 0.00761 | -0.09 | 19.702
-2 | 0.209 | 0.00747 | -0.09 | 28.023
-1.5 | 0.269 | 0.00738 | -0.09 | 36.446
-1 | 0.328 | 0.00753 | -0.091 | 43.579
-0.5 | 0.388 | 0.00745 | -0.091 | 52.056
0 | 0.448 | 0.00778 | -0.091 | 57.642
0.5 | 0.508 | 0.00789 | -0.092 | 64.387
1 | 0.567 | 0.00815 | -0.092 | 69.601
1.5 | 0.626 | 0.00854 | -0.092 | 73.358
2 | 0.685 | 0.00884 | -0.093 | 77.471
2.5 | 0.744 | 0.00913 | -0.093 | 81.428
3 | 0.802 | 0.00944 | -0.093 | 85.013
3.5 | 0.86 | 0.00965 | -0.093 | 89.181
4 | 0.918 | 0.01 | -0.094 | 91.763
4.5 | 0.975 | 0.01037 | -0.094 | 93.953
5 | 1.031 | 0.01084 | -0.094 | 95.112
5.5 | 1.086 | 0.01191 | -0.095 | 91.164
6 | 1.138 | 0.01245 | -0.095 | 91.369
6.5 | 1.186 | 0.01304 | -0.095 | 90.991
7 | 1.229 | 0.01374 | -0.095 | 89.398
7.5 | 1.266 | 0.01463 | -0.095 | 86.537
8 | 1.297 | 0.01564 | -0.096 | 82.877
8.5 | 1.321 | 0.01686 | -0.096 | 78.343
9 | 1.338 | 0.01806 | -0.096 | 74.084
9.5 | 1.347 | 0.01886 | -0.096 | 71.399
10 | 1.348 | 0.02001 | -0.096 | 67.366
10.5 | 1.326 | 0.02129 | -0.095 | 62.265
11 | 1.303 | 0.02284 | -0.095 | 57.027
11.5 | 1.269 | 0.02493 | -0.094 | 50.887
12 | 1.225 | 0.02797 | -0.093 | 43.785
12.5 | 1.17 | 0.0329 | -0.091 | 35.578
13 | 1.102 | 0.04234 | -0.087 | 26.029
13.5 | 1.025 | 0.05837 | -0.081 | 17.559
14 | 0.969 | 0.06888 | -0.078 | 14.07
14.5 | 0.906 | 0.08595 | -0.072 | 10.543
15 | 0.856 | 0.09776 | -0.069 | 8.753

## 50. Re 2M Mach 0.00 (2)
BIGFOIL.COM POLAR EXPORT
EM L3 2510
EM L3 2510 |  |  |  | Cl Max: | 1.7721 | at alpha= | 15 | deg
XFOIL ncrit=9 |  |  |  | L/D Max: | 124.135 | at alpha= | 4.5 | deg
Re: | 2000000 |  |  | Cd Min: | 0.18226 | at alpha= | -15.5 | deg
Mach: | 0 |  |  | Cl=0 at alpha= | -3.5112 | deg
|  |  |  | @ Cl=0.1, Cd= | 0.0054339
|  |  |  | @ Cl=0.4, Cd= | 0.0051293
|  |  |  | @ Cl=0.6, Cd= | 0.0057929
alpha (deg) | Cl | Cd | Cm | Cl/Cd
-15.5 | -0.5855 | 0.18226 | 0.0177 | -3.2124
-14 | -0.7832 | 0.09852 | -0.0165 | -7.9497
-13.5 | -0.9611 | 0.05647 | -0.0434 | -17.0197
-13 | -1.0207 | 0.03027 | -0.073 | -33.7199
-12.5 | -0.9973 | 0.02546 | -0.0753 | -39.1712
-12 | -0.9671 | 0.02227 | -0.0748 | -43.4261
-11.5 | -0.9338 | 0.01987 | -0.0732 | -46.9955
-11 | -0.8895 | 0.01785 | -0.0731 | -49.8319
-10.5 | -0.8286 | 0.01617 | -0.0757 | -51.243
-10 | -0.7657 | 0.01496 | -0.0782 | -51.1832
-9.5 | -0.7025 | 0.01278 | -0.0814 | -54.9687
-9 | -0.6384 | 0.01157 | -0.0839 | -55.1772
-8.5 | -0.5751 | 0.01067 | -0.086 | -53.8988
-8 | -0.5118 | 0.00989 | -0.0879 | -51.7492
-7.5 | -0.4495 | 0.00926 | -0.0895 | -48.5421
-7 | -0.3941 | 0.00846 | -0.0895 | -46.5839
-6.5 | -0.3388 | 0.00794 | -0.0893 | -42.67
-6 | -0.2835 | 0.00745 | -0.0891 | -38.0537
-5.5 | -0.2276 | 0.00704 | -0.089 | -32.3295
-5 | -0.171 | 0.00666 | -0.089 | -25.6757
-4.5 | -0.1139 | 0.00634 | -0.0892 | -17.9653
-4 | -0.0566 | 0.00605 | -0.0894 | -9.3554
-3.5 | 0.0013 | 0.00577 | -0.0897 | 0.2253
-3 | 0.0593 | 0.00556 | -0.0901 | 10.6655
-2.5 | 0.1174 | 0.00538 | -0.0905 | 21.8216
-2 | 0.1755 | 0.00525 | -0.0909 | 33.4286
-1.5 | 0.2338 | 0.00514 | -0.0914 | 45.4864
-1 | 0.292 | 0.00507 | -0.0919 | 57.5937
-0.5 | 0.35 | 0.00506 | -0.0924 | 69.17
0 | 0.4077 | 0.00514 | -0.0928 | 79.3191
0.5 | 0.4652 | 0.00526 | -0.0932 | 88.4411
1 | 0.5223 | 0.00546 | -0.0934 | 95.6593
1.5 | 0.579 | 0.0057 | -0.0936 | 101.5789
2 | 0.6355 | 0.00595 | -0.0938 | 106.8067
2.5 | 0.6916 | 0.00621 | -0.0938 | 111.3688
3 | 0.7472 | 0.00649 | -0.0938 | 115.131
3.5 | 0.8015 | 0.00674 | -0.0934 | 118.9169
4 | 0.8506 | 0.00694 | -0.0918 | 122.5648
4.5 | 0.9037 | 0.00728 | -0.0912 | 124.1346
5 | 0.9591 | 0.00773 | -0.0912 | 124.075
5.5 | 1.0139 | 0.00821 | -0.0911 | 123.4957
6 | 1.0681 | 0.00874 | -0.091 | 122.2082
6.5 | 1.1215 | 0.00932 | -0.0907 | 120.3326
7 | 1.1746 | 0.0099 | -0.0904 | 118.6465
7.5 | 1.2266 | 0.01057 | -0.0899 | 116.0454
8 | 1.278 | 0.01126 | -0.0893 | 113.4991
8.5 | 1.3284 | 0.01202 | -0.0886 | 110.5158
9 | 1.3775 | 0.01288 | -0.0877 | 106.9488
9.5 | 1.4258 | 0.01375 | -0.0867 | 103.6945
10 | 1.473 | 0.01467 | -0.0855 | 100.409
10.5 | 1.5187 | 0.01567 | -0.0841 | 96.9177
11 | 1.5624 | 0.01678 | -0.0825 | 93.1108
11.5 | 1.604 | 0.01799 | -0.0805 | 89.1606
12 | 1.6444 | 0.01915 | -0.0785 | 85.8695
12.5 | 1.6789 | 0.02068 | -0.0756 | 81.1847
13 | 1.7109 | 0.02218 | -0.0723 | 77.1371
13.5 | 1.735 | 0.02367 | -0.0678 | 73.2995
14 | 1.7529 | 0.02546 | -0.0629 | 68.8492
14.5 | 1.766 | 0.0278 | -0.0581 | 63.5252
15 | 1.7721 | 0.03098 | -0.0537 | 57.2014
15.5 | 1.762 | 0.03612 | -0.0495 | 48.7818
16 | 1.7589 | 0.0413 | -0.0476 | 42.5884
16.5 | 1.7523 | 0.04758 | -0.0471 | 36.8285
17 | 1.7346 | 0.05608 | -0.0484 | 30.9308
17.5 | 1.7057 | 0.06717 | -0.0518 | 25.3938
18 | 1.6615 | 0.08179 | -0.0577 | 20.3142
18.5 | 1.5958 | 0.10106 | -0.0664 | 15.7906
19 | 1.5146 | 0.12417 | -0.0776 | 12.1978
19.5 | 1.4335 | 0.14892 | -0.091 | 9.626
20 | 1.3771 | 0.17018 | -0.1036 | 8.092

## 51. Re 2M Mach 0.10 (1)
BIGFOIL.COM POLAR EXPORT
EM L3 2510
EM L3 2510 |  |  |  | Cl Max: | 1.344 | at alpha= | 9.5 | deg
JavaFoil+Calcfoil stall+Eppler ext transition |  |  |  | L/D Max: | 94.896 | at alpha= | 5 | deg
Re: | 2000000 |  |  | Cd Min: | 0.00737 | at alpha= | -1.5 | deg
Mach: | 0.1 |  |  | Cl=0 at alpha= | -3.7627 | deg
|  |  |  | @ Cl=0.1, Cd= | 0.0079115
|  |  |  | @ Cl=0.4, Cd= | 0.0075039
|  |  |  | @ Cl=0.6, Cd= | 0.0083881
alpha (deg) | Cl | Cd | Cm | Cl/Cd
-14 | -0.434 | 0.1025 | -0.039 | -4.237
-13.5 | -0.448 | 0.09659 | -0.039 | -4.634
-13 | -0.459 | 0.09144 | -0.039 | -5.018
-12.5 | -0.468 | 0.08619 | -0.04 | -5.425
-12 | -0.473 | 0.0818 | -0.039 | -5.778
-11.5 | -0.474 | 0.07699 | -0.039 | -6.159
-11 | -0.473 | 0.07143 | -0.043 | -6.624
-10.5 | -0.467 | 0.06652 | -0.044 | -7.022
-10 | -0.458 | 0.06139 | -0.048 | -7.453
-9.5 | -0.45 | 0.05109 | -0.057 | -8.806
-9 | -0.479 | 0.01956 | -0.078 | -24.461
-8.5 | -0.479 | 0.01207 | -0.085 | -39.677
-8 | -0.447 | 0.01083 | -0.086 | -41.3
-7.5 | -0.406 | 0.01054 | -0.087 | -38.488
-7 | -0.359 | 0.01011 | -0.087 | -35.52
-6.5 | -0.309 | 0.00977 | -0.087 | -31.627
-6 | -0.256 | 0.00985 | -0.088 | -26.039
-5.5 | -0.201 | 0.00897 | -0.088 | -22.47
-5 | -0.145 | 0.00873 | -0.088 | -16.603
-4.5 | -0.087 | 0.00875 | -0.089 | -9.937
-4 | -0.028 | 0.00869 | -0.089 | -3.247
-3.5 | 0.031 | 0.00822 | -0.09 | 3.79
-3 | 0.091 | 0.00797 | -0.09 | 11.406
-2.5 | 0.151 | 0.00758 | -0.09 | 19.884
-2 | 0.21 | 0.0075 | -0.091 | 28.057
-1.5 | 0.27 | 0.00737 | -0.091 | 36.663
-1 | 0.33 | 0.0075 | -0.091 | 43.958
-0.5 | 0.39 | 0.00744 | -0.092 | 52.322
0 | 0.451 | 0.00783 | -0.092 | 57.532
0.5 | 0.51 | 0.00794 | -0.092 | 64.266
1 | 0.57 | 0.0082 | -0.092 | 69.481
1.5 | 0.629 | 0.00857 | -0.093 | 73.456
2 | 0.688 | 0.00887 | -0.093 | 77.605
2.5 | 0.747 | 0.00918 | -0.093 | 81.442
3 | 0.806 | 0.00948 | -0.094 | 85.006
3.5 | 0.864 | 0.00966 | -0.094 | 89.499
4 | 0.922 | 0.01004 | -0.094 | 91.857
4.5 | 0.98 | 0.01045 | -0.094 | 93.736
5 | 1.036 | 0.01091 | -0.095 | 94.896
5.5 | 1.091 | 0.01196 | -0.095 | 91.171
6 | 1.143 | 0.01255 | -0.095 | 91.086
6.5 | 1.192 | 0.01312 | -0.095 | 90.822
7 | 1.233 | 0.0139 | -0.096 | 88.722
7.5 | 1.27 | 0.01478 | -0.096 | 85.913
8 | 1.3 | 0.01581 | -0.096 | 82.223
8.5 | 1.322 | 0.01705 | -0.096 | 77.565
9 | 1.337 | 0.01824 | -0.097 | 73.327
9.5 | 1.344 | 0.01926 | -0.097 | 69.782
10 | 1.342 | 0.02035 | -0.097 | 65.926
10.5 | 1.313 | 0.02174 | -0.096 | 60.417
11 | 1.284 | 0.02345 | -0.095 | 54.764
11.5 | 1.244 | 0.02572 | -0.094 | 48.381
12 | 1.192 | 0.02958 | -0.092 | 40.292
12.5 | 1.128 | 0.0359 | -0.09 | 31.432
13 | 1.053 | 0.0473 | -0.085 | 22.257
13.5 | 0.978 | 0.06249 | -0.08 | 15.649
14 | 0.914 | 0.07614 | -0.076 | 12.002
14.5 | 0.85 | 0.09278 | -0.07 | 9.165

## 52. Re 2M Mach 0.10 (2)
BIGFOIL.COM POLAR EXPORT
EM L3 2510
EM L3 2510 |  |  |  | Cl Max: | 1.7558 | at alpha= | 14.5 | deg
XFOIL ncrit=9 |  |  |  | L/D Max: | 124.18 | at alpha= | 4.5 | deg
Re: | 2000000 |  |  | Cd Min: | 0.21512 | at alpha= | -17.5 | deg
Mach: | 0.1 |  |  | Cl=0 at alpha= | -3.5077 | deg
|  |  |  | @ Cl=0.1, Cd= | 0.005455
|  |  |  | @ Cl=0.4, Cd= | 0.005138
|  |  |  | @ Cl=0.6, Cd= | 0.0058051
alpha (deg) | Cl | Cd | Cm | Cl/Cd
-17.5 | -0.6414 | 0.21512 | 0.0332 | -2.9816
-17 | -0.6251 | 0.20702 | 0.029 | -3.0195
-16.5 | -0.6096 | 0.19934 | 0.0252 | -3.0581
-16 | -0.5953 | 0.19141 | 0.0214 | -3.1101
-15.5 | -0.5854 | 0.18283 | 0.0178 | -3.2019
-13.5 | -0.752 | 0.09747 | -0.0175 | -7.7152
-13 | -0.8836 | 0.06452 | -0.0382 | -13.695
-12.5 | -0.9697 | 0.03239 | -0.0721 | -29.9383
-12 | -0.956 | 0.02604 | -0.0755 | -36.7127
-11.5 | -0.9319 | 0.02234 | -0.0743 | -41.7144
-11 | -0.8958 | 0.01952 | -0.0734 | -45.8914
-10.5 | -0.8355 | 0.01713 | -0.0764 | -48.7741
-10 | -0.7725 | 0.01549 | -0.0791 | -49.8709
-9.5 | -0.7082 | 0.01369 | -0.082 | -51.7312
-9 | -0.6442 | 0.01188 | -0.0847 | -54.2256
-8.5 | -0.5801 | 0.0109 | -0.0868 | -53.2202
-8 | -0.5162 | 0.01005 | -0.0887 | -51.3632
-7.5 | -0.4538 | 0.00936 | -0.0901 | -48.4829
-7 | -0.3977 | 0.00854 | -0.0901 | -46.5691
-6.5 | -0.342 | 0.00805 | -0.0899 | -42.4845
-6 | -0.2861 | 0.00751 | -0.0896 | -38.0959
-5.5 | -0.2297 | 0.00707 | -0.0895 | -32.4894
-5 | -0.1726 | 0.0067 | -0.0895 | -25.7612
-4.5 | -0.1151 | 0.00636 | -0.0896 | -18.0975
-4 | -0.0573 | 0.00607 | -0.0898 | -9.4399
-3.5 | 0.0009 | 0.00579 | -0.0902 | 0.15544
-3 | 0.0593 | 0.00558 | -0.0905 | 10.6272
-2.5 | 0.1179 | 0.0054 | -0.0909 | 21.8333
-2 | 0.1764 | 0.00526 | -0.0914 | 33.5361
-1.5 | 0.235 | 0.00516 | -0.0919 | 45.5426
-1 | 0.2935 | 0.00509 | -0.0924 | 57.6621
-0.5 | 0.3519 | 0.00508 | -0.0928 | 69.2717
0 | 0.4099 | 0.00515 | -0.0932 | 79.5922
0.5 | 0.4677 | 0.00529 | -0.0936 | 88.4121
1 | 0.5251 | 0.00548 | -0.0938 | 95.8212
1.5 | 0.5822 | 0.00573 | -0.094 | 101.6056
2 | 0.6391 | 0.00597 | -0.0942 | 107.0519
2.5 | 0.6956 | 0.00624 | -0.0942 | 111.4744
3 | 0.7514 | 0.00652 | -0.0941 | 115.2454
3.5 | 0.8062 | 0.00678 | -0.0938 | 118.9086
4 | 0.856 | 0.00699 | -0.0922 | 122.4607
4.5 | 0.909 | 0.00732 | -0.0915 | 124.1803
5 | 0.9648 | 0.00778 | -0.0914 | 124.0103
5.5 | 1.02 | 0.00827 | -0.0913 | 123.3374
6 | 1.0746 | 0.0088 | -0.0911 | 122.1136
6.5 | 1.1286 | 0.00938 | -0.0908 | 120.3198
7 | 1.1818 | 0.01 | -0.0904 | 118.18
7.5 | 1.2345 | 0.01065 | -0.0898 | 115.9155
8 | 1.286 | 0.01139 | -0.0892 | 112.9061
8.5 | 1.3366 | 0.01219 | -0.0883 | 109.6473
9 | 1.3864 | 0.01303 | -0.0873 | 106.4006
9.5 | 1.435 | 0.01393 | -0.0862 | 103.0151
10 | 1.4822 | 0.01491 | -0.0849 | 99.4098
10.5 | 1.5279 | 0.01596 | -0.0833 | 95.7331
11 | 1.5718 | 0.0171 | -0.0815 | 91.9181
11.5 | 1.6127 | 0.01841 | -0.0792 | 87.5991
12 | 1.6517 | 0.01971 | -0.0767 | 83.8001
12.5 | 1.684 | 0.02142 | -0.0733 | 78.6181
13 | 1.7141 | 0.0229 | -0.0696 | 74.8515
13.5 | 1.7332 | 0.02461 | -0.0643 | 70.4267
14 | 1.7482 | 0.02678 | -0.0592 | 65.2801
14.5 | 1.7558 | 0.02978 | -0.0543 | 58.959
15 | 1.7503 | 0.03435 | -0.0499 | 50.9549
15.5 | 1.7435 | 0.03978 | -0.0472 | 43.8286
16 | 1.7365 | 0.04604 | -0.0464 | 37.7172
16.5 | 1.7202 | 0.05429 | -0.0474 | 31.6854
17 | 1.6901 | 0.06553 | -0.0509 | 25.7912
17.5 | 1.6458 | 0.08018 | -0.0569 | 20.5263
18 | 1.5829 | 0.09891 | -0.0653 | 16.0034
18.5 | 1.5035 | 0.12154 | -0.0763 | 12.3704
19 | 1.427 | 0.14503 | -0.0888 | 9.8393
19.5 | 1.371 | 0.16586 | -0.101 | 8.266

## 53. Re 2M Mach 0.25 (1)
BIGFOIL.COM POLAR EXPORT
EM L3 2510
EM L3 2510 |  |  |  | Cl Max: | 1.324 | at alpha= | 8.5 | deg
JavaFoil+Calcfoil stall+Eppler ext transition |  |  |  | L/D Max: | 94.833 | at alpha= | 5 | deg
Re: | 2000000 |  |  | Cd Min: | 0.0075 | at alpha= | -1.5 | deg
Mach: | 0.25 |  |  | Cl=0 at alpha= | -3.7623 | deg
|  |  |  | @ Cl=0.1, Cd= | 0.0080442
|  |  |  | @ Cl=0.4, Cd= | 0.00769
|  |  |  | @ Cl=0.6, Cd= | 0.10027
alpha (deg) | Cl | Cd | Cm | Cl/Cd
-13 | -0.264 | 0.09725 | -0.039 | -2.714
-12.5 | -0.304 | 0.09134 | -0.039 | -3.333
-12 | -0.339 | 0.08585 | -0.039 | -3.951
-11.5 | -0.368 | 0.08065 | -0.039 | -4.559
-11 | -0.39 | 0.07553 | -0.04 | -5.157
-10.5 | -0.404 | 0.07104 | -0.039 | -5.681
-10 | -0.411 | 0.06596 | -0.042 | -6.225
-9.5 | -0.409 | 0.06173 | -0.043 | -6.627
-9 | -0.403 | 0.05496 | -0.051 | -7.339
-8.5 | -0.406 | 0.03613 | -0.069 | -11.25
-8 | -0.435 | 0.0123 | -0.087 | -35.396
-7.5 | -0.407 | 0.01092 | -0.089 | -37.225
-7 | -0.363 | 0.01051 | -0.089 | -34.521
-6.5 | -0.314 | 0.01003 | -0.09 | -31.31
-6 | -0.261 | 0.00968 | -0.09 | -27.004
-5.5 | -0.206 | 0.00942 | -0.091 | -21.877
-5 | -0.148 | 0.00886 | -0.091 | -16.756
-4.5 | -0.089 | 0.00853 | -0.091 | -10.466
-4 | -0.029 | 0.00857 | -0.092 | -3.38
-3.5 | 0.032 | 0.0085 | -0.092 | 3.767
-3 | 0.093 | 0.00806 | -0.092 | 11.586
-2.5 | 0.155 | 0.00792 | -0.093 | 19.534
-2 | 0.216 | 0.00754 | -0.093 | 28.682
-1.5 | 0.278 | 0.0075 | -0.093 | 37.036
-1 | 0.339 | 0.00767 | -0.094 | 44.195
-0.5 | 0.4 | 0.00769 | -0.094 | 52.07
0 | 0.463 | 0.00792 | -0.094 | 58.438
0.5 | 0.524 | 0.00803 | -0.095 | 65.309
1 | 0.585 | 0.00835 | -0.095 | 70.096
1.5 | 0.646 | 0.00873 | -0.095 | 74.041
2 | 0.707 | 0.00905 | -0.096 | 78.192
2.5 | 0.768 | 0.00931 | -0.096 | 82.429
3 | 0.828 | 0.00968 | -0.096 | 85.505
3.5 | 0.888 | 0.00988 | -0.097 | 89.827
4 | 0.947 | 0.01028 | -0.097 | 92.115
4.5 | 1.006 | 0.01073 | -0.097 | 93.748
5 | 1.063 | 0.01121 | -0.097 | 94.833
5.5 | 1.119 | 0.01237 | -0.098 | 90.413
6 | 1.171 | 0.01305 | -0.098 | 89.737
6.5 | 1.219 | 0.01371 | -0.098 | 88.947
7 | 1.258 | 0.01451 | -0.098 | 86.741
7.5 | 1.29 | 0.01562 | -0.099 | 82.589
8 | 1.312 | 0.01703 | -0.099 | 77.037
8.5 | 1.324 | 0.01823 | -0.099 | 72.611
9 | 1.323 | 0.01961 | -0.099 | 67.481
9.5 | 1.296 | 0.02093 | -0.098 | 61.93
10 | 1.259 | 0.02259 | -0.098 | 55.727
10.5 | 1.202 | 0.02493 | -0.097 | 48.225
11 | 1.123 | 0.0292 | -0.095 | 38.451
11.5 | 1.021 | 0.03745 | -0.091 | 27.273
12 | 0.896 | 0.05611 | -0.082 | 15.975
12.5 | 0.789 | 0.07284 | -0.075 | 10.832
13 | 0.686 | 0.08865 | -0.068 | 7.743
13.5 | 0.589 | 0.10027 | -0.063 | 5.874

## 54. Re 2M Mach 0.25 (2)
BIGFOIL.COM POLAR EXPORT
EM L3 2510
EM L3 2510 |  |  |  | Cl Max: | 1.6887 | at alpha= | 13 | deg
XFOIL ncrit=9 |  |  |  | L/D Max: | 124.469 | at alpha= | 4.5 | deg
Re: | 2000000 |  |  | Cd Min: | 0.17976 | at alpha= | -15 | deg
Mach: | 0.25 |  |  | Cl=0 at alpha= | -3.4909 | deg
|  |  |  | @ Cl=0.1, Cd= | 0.0055532
|  |  |  | @ Cl=0.4, Cd= | 0.0052406
|  |  |  | @ Cl=0.6, Cd= | 0.0058704
alpha (deg) | Cl | Cd | Cm | Cl/Cd
-15 | -0.5682 | 0.17976 | 0.0149 | -3.1609
-14.5 | -0.5524 | 0.17297 | 0.0116 | -3.1936
-14 | -0.5391 | 0.16413 | 0.0076 | -3.2846
-13.5 | -0.5271 | 0.15597 | 0.0042 | -3.3795
-11.5 | -0.6489 | 0.08741 | -0.0249 | -7.4236
-11 | -0.71 | 0.06793 | -0.0378 | -10.4519
-10.5 | -0.7666 | 0.04845 | -0.0532 | -15.8225
-10 | -0.7884 | 0.02882 | -0.0748 | -27.356
-9.5 | -0.7375 | 0.01981 | -0.0844 | -37.2287
-9 | -0.6732 | 0.01616 | -0.0881 | -41.6584
-8.5 | -0.6083 | 0.01269 | -0.0911 | -47.9354
-8 | -0.5411 | 0.01131 | -0.0929 | -47.8426
-7.5 | -0.4777 | 0.01016 | -0.0937 | -47.0177
-7 | -0.4179 | 0.00934 | -0.0935 | -44.743
-6.5 | -0.3599 | 0.00842 | -0.093 | -42.7435
-6 | -0.3009 | 0.00781 | -0.0926 | -38.5275
-5.5 | -0.2417 | 0.00731 | -0.0923 | -33.0643
-5 | -0.1819 | 0.00686 | -0.0922 | -26.516
-4 | -0.0615 | 0.00617 | -0.0924 | -9.9676
-3.5 | -0.0011 | 0.0059 | -0.0926 | -0.18644
-3 | 0.0595 | 0.00568 | -0.093 | 10.4754
-2.5 | 0.1202 | 0.00549 | -0.0933 | 21.8944
-2 | 0.1808 | 0.00535 | -0.0938 | 33.7944
-1.5 | 0.2413 | 0.00525 | -0.0942 | 45.9619
-1 | 0.3018 | 0.00519 | -0.0947 | 58.1503
-0.5 | 0.3621 | 0.00519 | -0.0952 | 69.7688
0 | 0.422 | 0.00527 | -0.0956 | 80.0759
0.5 | 0.4816 | 0.00541 | -0.0959 | 89.0203
1 | 0.541 | 0.00561 | -0.0961 | 96.4349
1.5 | 0.5999 | 0.00587 | -0.0963 | 102.1976
2 | 0.6588 | 0.00613 | -0.0964 | 107.4715
2.5 | 0.7173 | 0.0064 | -0.0964 | 112.0781
3 | 0.7752 | 0.0067 | -0.0962 | 115.7015
3.5 | 0.8322 | 0.00697 | -0.0957 | 119.3974
4 | 0.8854 | 0.00723 | -0.0943 | 122.462
4.5 | 0.9385 | 0.00754 | -0.0929 | 124.4695
5 | 0.9965 | 0.00803 | -0.0927 | 124.0971
5.5 | 1.054 | 0.00856 | -0.0924 | 123.1308
6 | 1.1109 | 0.00914 | -0.0918 | 121.5427
6.5 | 1.167 | 0.00979 | -0.0912 | 119.2033
7 | 1.2229 | 0.01044 | -0.0904 | 117.136
7.5 | 1.2772 | 0.01124 | -0.0893 | 113.6299
8 | 1.3311 | 0.01205 | -0.0881 | 110.4647
8.5 | 1.3833 | 0.01301 | -0.0866 | 106.3259
9 | 1.4344 | 0.01404 | -0.0848 | 102.1652
9.5 | 1.4833 | 0.01521 | -0.0827 | 97.5214
10 | 1.5301 | 0.01651 | -0.0803 | 92.6772
10.5 | 1.5739 | 0.01797 | -0.0773 | 87.5849
11 | 1.6154 | 0.01946 | -0.074 | 83.0113
11.5 | 1.6469 | 0.02156 | -0.0694 | 76.3868
12 | 1.67 | 0.02352 | -0.0635 | 71.0034
12.5 | 1.6825 | 0.0261 | -0.057 | 64.4636
13 | 1.6887 | 0.02949 | -0.0513 | 57.2635
13.5 | 1.6882 | 0.03399 | -0.0468 | 49.6675
14 | 1.6775 | 0.04027 | -0.0442 | 41.6563
14.5 | 1.6534 | 0.04931 | -0.0446 | 33.5307
15 | 1.6181 | 0.06137 | -0.0484 | 26.3663
15.5 | 1.5722 | 0.07639 | -0.055 | 20.5812
16 | 1.522 | 0.09282 | -0.0626 | 16.3973
16.5 | 1.4666 | 0.11044 | -0.0708 | 13.2796
17 | 1.413 | 0.12832 | -0.0796 | 11.0115
17.5 | 1.3625 | 0.14667 | -0.0896 | 9.2896
18 | 1.3215 | 0.16422 | -0.1 | 8.0471

## 55. Re 2M Mach 0.50 (1)
BIGFOIL.COM POLAR EXPORT
EM L3 2510
EM L3 2510 |  |  |  | Cl Max: | 1.315 | at alpha= | 6.5 | deg
JavaFoil+Calcfoil stall+Eppler ext transition |  |  |  | L/D Max: | 91.595 | at alpha= | 4.5 | deg
Re: | 2000000 |  |  | Cd Min: | 0.00784 | at alpha= | -1.5 | deg
Mach: | 0.5 |  |  | Cl=0 at alpha= | -3.7647 | deg
|  |  |  | @ Cl=0.1, Cd= | 0.0085488
|  |  |  | @ Cl=0.4, Cd= | 0.0079456
|  |  |  | @ Cl=0.6, Cd= | 0.0087294
alpha (deg) | Cl | Cd | Cm | Cl/Cd
-20 | -0.886 | 0.17723 | -0.05 | -5.001
-19.5 | -0.86 | 0.17245 | -0.051 | -4.987
-19 | -0.834 | 0.16733 | -0.051 | -4.982
-18.5 | -0.805 | 0.16291 | -0.05 | -4.944
-18 | -0.779 | 0.15861 | -0.05 | -4.911
-17.5 | -0.752 | 0.15433 | -0.05 | -4.874
-17 | -0.724 | 0.14936 | -0.049 | -4.849
-16.5 | -0.698 | 0.14503 | -0.05 | -4.81
-16 | -0.671 | 0.13848 | -0.05 | -4.844
-15.5 | -0.643 | 0.13449 | -0.049 | -4.781
-15 | -0.616 | 0.13234 | -0.049 | -4.655
-14.5 | -0.588 | 0.12463 | -0.047 | -4.719
-14 | -0.561 | 0.12037 | -0.048 | -4.662
-13.5 | -0.534 | 0.11734 | -0.048 | -4.552
-13 | -0.507 | 0.11029 | -0.047 | -4.592
-12.5 | -0.479 | 0.10753 | -0.047 | -4.458
-12 | -0.452 | 0.09026 | -0.046 | -5.006
-11.5 | -0.425 | 0.08043 | -0.046 | -5.281
-11 | -0.397 | 0.08178 | -0.045 | -4.855
-10.5 | -0.37 | 0.07276 | -0.045 | -5.084
-10 | -0.342 | 0.07228 | -0.043 | -4.735
-9.5 | -0.315 | 0.06434 | -0.046 | -4.9
-9 | -0.287 | 0.06376 | -0.043 | -4.508
-8.5 | -0.26 | 0.06084 | -0.043 | -4.275
-8 | -0.233 | 0.05545 | -0.044 | -4.2
-7.5 | -0.205 | 0.05251 | -0.043 | -3.911
-7 | -0.178 | 0.04905 | -0.047 | -3.634
-6.5 | -0.244 | 0.03401 | -0.074 | -7.183
-6 | -0.269 | 0.01093 | -0.101 | -24.571
-5.5 | -0.221 | 0.01035 | -0.101 | -21.336
-5 | -0.162 | 0.00984 | -0.102 | -16.489
-4.5 | -0.099 | 0.00944 | -0.102 | -10.447
-4 | -0.032 | 0.00872 | -0.102 | -3.691
-3.5 | 0.036 | 0.00901 | -0.103 | 3.963
-3 | 0.104 | 0.00852 | -0.103 | 12.225
-2.5 | 0.173 | 0.00833 | -0.104 | 20.751
-2 | 0.242 | 0.00823 | -0.104 | 29.358
-1.5 | 0.31 | 0.00784 | -0.104 | 39.571
-1 | 0.379 | 0.00789 | -0.105 | 47.993
-0.5 | 0.447 | 0.00807 | -0.105 | 55.417
0 | 0.517 | 0.00821 | -0.106 | 63.017
0.5 | 0.586 | 0.00868 | -0.106 | 67.518
1 | 0.654 | 0.00892 | -0.106 | 73.323
1.5 | 0.722 | 0.00933 | -0.107 | 77.369
2 | 0.79 | 0.00973 | -0.107 | 81.157
2.5 | 0.857 | 0.01015 | -0.107 | 84.401
3 | 0.924 | 0.01058 | -0.108 | 87.265
3.5 | 0.989 | 0.01106 | -0.108 | 89.442
4 | 1.054 | 0.01155 | -0.108 | 91.283
4.5 | 1.118 | 0.0122 | -0.109 | 91.595
5 | 1.178 | 0.01297 | -0.109 | 90.876
5.5 | 1.235 | 0.01389 | -0.109 | 88.94
6 | 1.284 | 0.01499 | -0.109 | 85.666
6.5 | 1.315 | 0.01719 | -0.11 | 76.492
7 | 1.303 | 0.01952 | -0.11 | 66.772
7.5 | 1.172 | 0.02266 | -0.108 | 51.702
8 | 0.763 | 0.02764 | -0.105 | 27.602
8.5 | 0.78 | 0.03111 | -0.103 | 25.07
9 | 0.696 | 0.07074 | -0.052 | 9.844
9.5 | 0.722 | 0.07652 | -0.047 | 9.431
10 | 0.749 | 0.08146 | -0.049 | 9.191
10.5 | 0.776 | 0.08726 | -0.051 | 8.891
11 | 0.803 | 0.10017 | -0.053 | 8.016
11.5 | 0.83 | 0.10302 | -0.055 | 8.059

## 56. Re 2M Mach 0.50 (2)
BIGFOIL.COM POLAR EXPORT
EM L3 2510
EM L3 2510 |  |  |  | Cl Max: | 1.5224 | at alpha= | 8 | deg
XFOIL ncrit=9 |  |  |  | L/D Max: | 124.645 | at alpha= | 4.5 | deg
Re: | 2000000 |  |  | Cd Min: | 0.01584 | at alpha= | 8 | deg
Mach: | 0.5 |  |  | Cl=0 at alpha= | -99 | deg
|  |  |  | @ Cl=0.1, Cd= | 0.00577
|  |  |  | @ Cl=0.4, Cd= | 0.00577
|  |  |  | @ Cl=0.6, Cd= | 0.0061431
alpha (deg) | Cl | Cd | Cm | Cl/Cd
0 | 0.475 | 0.00577 | -0.1056 | 82.3224
0.5 | 0.543 | 0.00595 | -0.1058 | 91.2605
1 | 0.6109 | 0.00618 | -0.1058 | 98.8511
1.5 | 0.6785 | 0.00647 | -0.1057 | 104.8686
2 | 0.7462 | 0.00678 | -0.1055 | 110.059
2.5 | 0.814 | 0.0071 | -0.105 | 114.6479
3 | 0.8814 | 0.00747 | -0.1043 | 117.992
3.5 | 0.9482 | 0.00785 | -0.1033 | 120.7898
4 | 1.0133 | 0.00826 | -0.1016 | 122.6755
4.5 | 1.0707 | 0.00859 | -0.0979 | 124.6449
5 | 1.1389 | 0.00924 | -0.0964 | 123.2576
5.5 | 1.2066 | 0.00998 | -0.0945 | 120.9018
6 | 1.274 | 0.01077 | -0.0921 | 118.2916
6.5 | 1.3406 | 0.01167 | -0.0892 | 114.8757
7 | 1.4055 | 0.01273 | -0.0857 | 110.4085
7.5 | 1.4674 | 0.01404 | -0.0813 | 104.5157
8 | 1.5224 | 0.01584 | -0.0755 | 96.1111

## 57. Re 3M Mach 0.00 (1)
BIGFOIL.COM POLAR EXPORT
EM L3 2510
EM L3 2510 |  |  |  | Cl Max: | 1.348 | at alpha= | 10 | deg
JavaFoil+Calcfoil stall+Eppler ext transition |  |  |  | L/D Max: | 98.357 | at alpha= | 5 | deg
Re: | 3000000 |  |  | Cd Min: | 0.00742 | at alpha= | -1.5 | deg
Mach: | 0 |  |  | Cl=0 at alpha= | -3.7627 | deg
|  |  |  | @ Cl=0.1, Cd= | 0.0078167
|  |  |  | @ Cl=0.4, Cd= | 0.00764
|  |  |  | @ Cl=0.6, Cd= | 0.008369
alpha (deg) | Cl | Cd | Cm | Cl/Cd
-14.5 | -0.451 | 0.10314 | -0.042 | -4.375
-14 | -0.463 | 0.0974 | -0.042 | -4.757
-13.5 | -0.474 | 0.09136 | -0.044 | -5.188
-13 | -0.482 | 0.08626 | -0.044 | -5.593
-12.5 | -0.488 | 0.08098 | -0.045 | -6.03
-12 | -0.491 | 0.07663 | -0.046 | -6.402
-11.5 | -0.491 | 0.07133 | -0.047 | -6.878
-11 | -0.491 | 0.06234 | -0.054 | -7.881
-10.5 | -0.491 | 0.05146 | -0.06 | -9.542
-10 | -0.499 | 0.03411 | -0.07 | -14.633
-9.5 | -0.519 | 0.01607 | -0.08 | -32.295
-9 | -0.511 | 0.01199 | -0.084 | -42.603
-8.5 | -0.485 | 0.0106 | -0.085 | -45.776
-8 | -0.447 | 0.0102 | -0.086 | -43.834
-7.5 | -0.405 | 0.00998 | -0.086 | -40.603
-7 | -0.358 | 0.00965 | -0.087 | -37.147
-6.5 | -0.308 | 0.00935 | -0.087 | -32.951
-6 | -0.255 | 0.00912 | -0.087 | -28.021
-5.5 | -0.201 | 0.00894 | -0.088 | -22.447
-5 | -0.144 | 0.0084 | -0.088 | -17.179
-4.5 | -0.087 | 0.00863 | -0.088 | -10.036
-4 | -0.028 | 0.00838 | -0.089 | -3.35
-3.5 | 0.031 | 0.00796 | -0.089 | 3.895
-3 | 0.09 | 0.00788 | -0.089 | 11.477
-2.5 | 0.15 | 0.0075 | -0.09 | 19.976
-2 | 0.209 | 0.00749 | -0.09 | 27.945
-1.5 | 0.269 | 0.00742 | -0.09 | 36.261
-1 | 0.328 | 0.00758 | -0.091 | 43.314
-0.5 | 0.388 | 0.00759 | -0.091 | 51.064
0 | 0.448 | 0.00784 | -0.091 | 57.214
0.5 | 0.508 | 0.00796 | -0.092 | 63.813
1 | 0.567 | 0.00819 | -0.092 | 69.233
1.5 | 0.626 | 0.00851 | -0.092 | 73.579
2 | 0.685 | 0.00867 | -0.093 | 79.015
2.5 | 0.744 | 0.00897 | -0.093 | 82.912
3 | 0.802 | 0.00922 | -0.093 | 87.009
3.5 | 0.86 | 0.0094 | -0.093 | 91.504
4 | 0.918 | 0.00973 | -0.094 | 94.322
4.5 | 0.975 | 0.01008 | -0.094 | 96.744
5 | 1.031 | 0.01048 | -0.094 | 98.357
5.5 | 1.086 | 0.01147 | -0.095 | 94.629
6 | 1.138 | 0.01197 | -0.095 | 95.079
6.5 | 1.186 | 0.01244 | -0.095 | 95.393
7 | 1.229 | 0.01304 | -0.095 | 94.221
7.5 | 1.266 | 0.01376 | -0.095 | 91.963
8 | 1.297 | 0.01463 | -0.096 | 88.608
8.5 | 1.321 | 0.01579 | -0.096 | 83.629
9 | 1.338 | 0.01686 | -0.096 | 79.318
9.5 | 1.347 | 0.01771 | -0.096 | 76.053
10 | 1.348 | 0.01874 | -0.096 | 71.931
10.5 | 1.342 | 0.01978 | -0.097 | 67.83
11 | 1.31 | 0.0211 | -0.096 | 62.089
11.5 | 1.278 | 0.02272 | -0.095 | 56.257
12 | 1.239 | 0.0249 | -0.094 | 49.762
12.5 | 1.19 | 0.02813 | -0.093 | 42.31
13 | 1.129 | 0.03406 | -0.09 | 33.15
13.5 | 1.057 | 0.04496 | -0.086 | 23.509
14 | 0.997 | 0.05427 | -0.083 | 18.371
14.5 | 0.927 | 0.0713 | -0.078 | 13.008
15 | 0.872 | 0.08396 | -0.074 | 10.388

## 58. Re 3M Mach 0.00 (2)
BIGFOIL.COM POLAR EXPORT
EM L3 2510
EM L3 2510 |  |  |  | Cl Max: | 1.8479 | at alpha= | 16.5 | deg
XFOIL ncrit=9 |  |  |  | L/D Max: | 132.486 | at alpha= | 5 | deg
Re: | 3000000 |  |  | Cd Min: | 0.12769 | at alpha= | -15.5 | deg
Mach: | 0 |  |  | Cl=0 at alpha= | -3.4991 | deg
|  |  |  | @ Cl=0.1, Cd= | 0.0052443
|  |  |  | @ Cl=0.4, Cd= | 0.0051433
|  |  |  | @ Cl=0.6, Cd= | 0.0056894
alpha (deg) | Cl | Cd | Cm | Cl/Cd
-15.5 | -0.7695 | 0.12769 | -0.0019 | -6.0263
-15 | -0.8252 | 0.10718 | -0.0123 | -7.6992
-14 | -1.1038 | 0.03361 | -0.0685 | -32.8414
-13.5 | -1.0849 | 0.02761 | -0.0751 | -39.2937
-13 | -1.0498 | 0.02468 | -0.0761 | -42.5365
-12.5 | -1.0132 | 0.0223 | -0.0759 | -45.435
-12 | -0.9819 | 0.01961 | -0.0744 | -50.0714
-11.5 | -0.9347 | 0.01502 | -0.0772 | -62.2304
-11 | -0.874 | 0.0137 | -0.0794 | -63.7956
-10.5 | -0.8117 | 0.01272 | -0.0816 | -63.8129
-10 | -0.7483 | 0.0118 | -0.0838 | -63.4153
-9.5 | -0.6859 | 0.01099 | -0.0858 | -62.4113
-9 | -0.6263 | 0.0103 | -0.0869 | -60.8058
-8.5 | -0.5666 | 0.00957 | -0.088 | -59.2059
-8 | -0.5126 | 0.00868 | -0.0879 | -59.0553
-7.5 | -0.4574 | 0.00813 | -0.0878 | -56.2608
-7 | -0.4021 | 0.00772 | -0.0876 | -52.0855
-6.5 | -0.346 | 0.00723 | -0.0875 | -47.8562
-6 | -0.2893 | 0.00685 | -0.0877 | -42.2336
-5.5 | -0.2319 | 0.0065 | -0.0879 | -35.6769
-5 | -0.1742 | 0.00618 | -0.0882 | -28.1877
-4.5 | -0.1165 | 0.00594 | -0.0885 | -19.6128
-4 | -0.0584 | 0.0057 | -0.0889 | -10.2456
-3.5 | -0.0001 | 0.0055 | -0.0893 | -0.018182
-3 | 0.0582 | 0.00533 | -0.0898 | 10.9193
-2.5 | 0.1167 | 0.00521 | -0.0903 | 22.3992
-2 | 0.175 | 0.00513 | -0.0908 | 34.1131
-1.5 | 0.2334 | 0.00508 | -0.0913 | 45.9449
-1 | 0.2917 | 0.00505 | -0.0918 | 57.7624
0 | 0.4078 | 0.00515 | -0.0929 | 79.1845
0.5 | 0.4656 | 0.00526 | -0.0933 | 88.5171
1 | 0.523 | 0.00542 | -0.0937 | 96.4945
1.5 | 0.5802 | 0.00562 | -0.094 | 103.2384
2 | 0.6373 | 0.00582 | -0.0943 | 109.5017
2.5 | 0.694 | 0.00604 | -0.0945 | 114.9007
3 | 0.7506 | 0.00627 | -0.0946 | 119.7129
3.5 | 0.8067 | 0.00651 | -0.0947 | 123.9171
4 | 0.862 | 0.00678 | -0.0946 | 127.1386
4.5 | 0.9154 | 0.00705 | -0.094 | 129.844
5 | 0.9645 | 0.00728 | -0.0925 | 132.4863
5.5 | 1.0195 | 0.00774 | -0.0924 | 131.7183
6 | 1.0741 | 0.00821 | -0.0923 | 130.8283
6.5 | 1.1282 | 0.00872 | -0.0921 | 129.3807
7 | 1.1815 | 0.00927 | -0.0918 | 127.4542
7.5 | 1.2339 | 0.00991 | -0.0914 | 124.5106
8 | 1.286 | 0.01053 | -0.0909 | 122.1273
8.5 | 1.3367 | 0.01127 | -0.0902 | 118.6069
9 | 1.3868 | 0.01203 | -0.0894 | 115.2785
9.5 | 1.436 | 0.01283 | -0.0885 | 111.9252
10 | 1.4843 | 0.01366 | -0.0875 | 108.6603
10.5 | 1.5313 | 0.01455 | -0.0863 | 105.244
11 | 1.577 | 0.01549 | -0.0849 | 101.8076
11.5 | 1.6214 | 0.01646 | -0.0834 | 98.5055
12 | 1.663 | 0.01761 | -0.0814 | 94.435
12.5 | 1.7036 | 0.0187 | -0.0794 | 91.1016
13 | 1.7399 | 0.02002 | -0.0767 | 86.9081
13.5 | 1.7698 | 0.02163 | -0.0732 | 81.8215
14 | 1.7945 | 0.02297 | -0.0687 | 78.1236
14.5 | 1.8126 | 0.02465 | -0.0637 | 73.5335
15 | 1.8278 | 0.02673 | -0.059 | 68.3801
15.5 | 1.8391 | 0.02936 | -0.0548 | 62.6396
16 | 1.8462 | 0.03268 | -0.0512 | 56.4933
16.5 | 1.8479 | 0.03692 | -0.0484 | 50.0515
17 | 1.8431 | 0.04237 | -0.0468 | 43.5001
17.5 | 1.8295 | 0.04954 | -0.0466 | 36.9298
18 | 1.8054 | 0.059 | -0.0484 | 30.6
18.5 | 1.7703 | 0.07115 | -0.0524 | 24.8812
19 | 1.7181 | 0.08697 | -0.0588 | 19.7551
19.5 | 1.6524 | 0.1059 | -0.0673 | 15.6034
20 | 1.5816 | 0.1266 | -0.0774 | 12.4929

## 59. Re 3M Mach 0.10 (1)
BIGFOIL.COM POLAR EXPORT
EM L3 2510
EM L3 2510 |  |  |  | Cl Max: | 1.344 | at alpha= | 9.5 | deg
JavaFoil+Calcfoil stall+Eppler ext transition |  |  |  | L/D Max: | 98.118 | at alpha= | 5 | deg
Re: | 3000000 |  |  | Cd Min: | 0.00742 | at alpha= | -2 | deg
Mach: | 0.1 |  |  | Cl=0 at alpha= | -3.7627 | deg
|  |  |  | @ Cl=0.1, Cd= | 0.007826
|  |  |  | @ Cl=0.4, Cd= | 0.0076559
|  |  |  | @ Cl=0.6, Cd= | 0.0083629
alpha (deg) | Cl | Cd | Cm | Cl/Cd
-14.5 | -0.42 | 0.10437 | -0.041 | -4.028
-14 | -0.436 | 0.09864 | -0.042 | -4.416
-13.5 | -0.449 | 0.09296 | -0.042 | -4.83
-13 | -0.461 | 0.0876 | -0.044 | -5.26
-12.5 | -0.47 | 0.08219 | -0.045 | -5.717
-12 | -0.475 | 0.07763 | -0.045 | -6.123
-11.5 | -0.478 | 0.07249 | -0.046 | -6.59
-11 | -0.479 | 0.06504 | -0.051 | -7.367
-10.5 | -0.478 | 0.05608 | -0.057 | -8.529
-10 | -0.48 | 0.04307 | -0.065 | -11.149
-9.5 | -0.506 | 0.01889 | -0.078 | -26.776
-9 | -0.505 | 0.01244 | -0.084 | -40.645
-8.5 | -0.484 | 0.01074 | -0.086 | -45.079
-8 | -0.447 | 0.01026 | -0.086 | -43.589
-7.5 | -0.406 | 0.00999 | -0.087 | -40.612
-7 | -0.359 | 0.00963 | -0.087 | -37.296
-6.5 | -0.309 | 0.0094 | -0.087 | -32.891
-6 | -0.256 | 0.00916 | -0.088 | -27.985
-5.5 | -0.201 | 0.00898 | -0.088 | -22.447
-5 | -0.145 | 0.00842 | -0.088 | -17.202
-4.5 | -0.087 | 0.00849 | -0.089 | -10.247
-4 | -0.028 | 0.00843 | -0.089 | -3.345
-3.5 | 0.031 | 0.008 | -0.09 | 3.896
-3 | 0.091 | 0.00788 | -0.09 | 11.527
-2.5 | 0.151 | 0.00752 | -0.09 | 20.028
-2 | 0.21 | 0.00742 | -0.091 | 28.352
-1.5 | 0.27 | 0.00744 | -0.091 | 36.342
-1 | 0.33 | 0.0076 | -0.091 | 43.43
-0.5 | 0.39 | 0.00761 | -0.092 | 51.2
0 | 0.451 | 0.00789 | -0.092 | 57.113
0.5 | 0.51 | 0.00801 | -0.092 | 63.742
1 | 0.57 | 0.00819 | -0.092 | 69.539
1.5 | 0.629 | 0.00853 | -0.093 | 73.789
2 | 0.688 | 0.00874 | -0.093 | 78.782
2.5 | 0.747 | 0.00897 | -0.093 | 83.353
3 | 0.806 | 0.00922 | -0.094 | 87.419
3.5 | 0.864 | 0.00945 | -0.094 | 91.461
4 | 0.922 | 0.00974 | -0.094 | 94.706
4.5 | 0.98 | 0.01012 | -0.094 | 96.788
5 | 1.036 | 0.01056 | -0.095 | 98.118
5.5 | 1.091 | 0.01153 | -0.095 | 94.619
6 | 1.143 | 0.01205 | -0.095 | 94.883
6.5 | 1.192 | 0.01246 | -0.095 | 95.599
7 | 1.233 | 0.01313 | -0.096 | 93.922
7.5 | 1.27 | 0.01394 | -0.096 | 91.054
8 | 1.3 | 0.01481 | -0.096 | 87.723
8.5 | 1.322 | 0.01597 | -0.096 | 82.783
9 | 1.337 | 0.01705 | -0.097 | 78.447
9.5 | 1.344 | 0.01796 | -0.097 | 74.838
10 | 1.342 | 0.01905 | -0.097 | 70.422
10.5 | 1.331 | 0.01924 | -0.097 | 69.183
11 | 1.292 | 0.02157 | -0.096 | 59.901
11.5 | 1.255 | 0.02332 | -0.095 | 53.831
12 | 1.208 | 0.02595 | -0.094 | 46.563
12.5 | 1.151 | 0.02999 | -0.092 | 38.381
13 | 1.082 | 0.03717 | -0.089 | 29.118
13.5 | 1.008 | 0.04858 | -0.085 | 20.748
14 | 0.938 | 0.06143 | -0.081 | 15.275
14.5 | 0.868 | 0.07875 | -0.076 | 11.023

## 60. Re 3M Mach 0.10 (2)
BIGFOIL.COM POLAR EXPORT
EM L3 2510
EM L3 2510 |  |  |  | Cl Max: | 1.8306 | at alpha= | 16 | deg
XFOIL ncrit=9 |  |  |  | L/D Max: | 132.555 | at alpha= | 5 | deg
Re: | 3000000 |  |  | Cd Min: | 0.14775 | at alpha= | 20 | deg
Mach: | 0.1 |  |  | Cl=0 at alpha= | -3.4958 | deg
|  |  |  | @ Cl=0.1, Cd= | 0.0052578
|  |  |  | @ Cl=0.4, Cd= | 0.0051563
|  |  |  | @ Cl=0.6, Cd= | 0.0057007
alpha (deg) | Cl | Cd | Cm | Cl/Cd
-15 | -0.7639 | 0.12116 | -0.0056 | -6.3049
-14.5 | -0.8195 | 0.10116 | -0.0162 | -8.101
-13 | -1.0312 | 0.03023 | -0.0743 | -34.1118
-12.5 | -1.0042 | 0.02589 | -0.0765 | -38.7872
-12 | -0.9753 | 0.02278 | -0.0757 | -42.8139
-11.5 | -0.9414 | 0.01701 | -0.0776 | -55.3439
-11 | -0.8823 | 0.01439 | -0.0804 | -61.3134
-10.5 | -0.8194 | 0.01319 | -0.0826 | -62.1228
-10 | -0.7553 | 0.01215 | -0.0848 | -62.1646
-9.5 | -0.6924 | 0.01125 | -0.0867 | -61.5467
-9 | -0.6321 | 0.01049 | -0.0878 | -60.2574
-8.5 | -0.5719 | 0.00983 | -0.0888 | -58.179
-8 | -0.5174 | 0.00883 | -0.0885 | -58.5957
-7.5 | -0.4616 | 0.00822 | -0.0884 | -56.1557
-7 | -0.4057 | 0.00777 | -0.0882 | -52.2136
-6.5 | -0.3491 | 0.00728 | -0.0881 | -47.9533
-6 | -0.2918 | 0.00688 | -0.0882 | -42.4128
-5.5 | -0.234 | 0.00654 | -0.0884 | -35.7798
-5 | -0.1758 | 0.00621 | -0.0887 | -28.3092
-4.5 | -0.1177 | 0.00596 | -0.0889 | -19.7483
-4 | -0.0591 | 0.00572 | -0.0893 | -10.3322
-3.5 | -0.0005 | 0.00552 | -0.0897 | -0.09058
-3 | 0.0583 | 0.00535 | -0.0902 | 10.8972
-2.5 | 0.1171 | 0.00522 | -0.0907 | 22.433
-2 | 0.1759 | 0.00514 | -0.0912 | 34.2218
-1.5 | 0.2346 | 0.00509 | -0.0917 | 46.0904
-1 | 0.2933 | 0.00506 | -0.0923 | 57.9644
-0.5 | 0.3518 | 0.00509 | -0.0928 | 69.1159
0 | 0.41 | 0.00517 | -0.0933 | 79.3037
0.5 | 0.4681 | 0.00528 | -0.0937 | 88.6553
1 | 0.5259 | 0.00544 | -0.0941 | 96.6728
1.5 | 0.5834 | 0.00564 | -0.0944 | 103.4397
2 | 0.6408 | 0.00585 | -0.0947 | 109.5385
2.5 | 0.698 | 0.00607 | -0.0949 | 114.9918
3 | 0.755 | 0.00629 | -0.095 | 120.0318
3.5 | 0.8114 | 0.00655 | -0.0951 | 123.8779
4 | 0.8671 | 0.00682 | -0.0949 | 127.1408
4.5 | 0.921 | 0.0071 | -0.0944 | 129.7183
5 | 0.9703 | 0.00732 | -0.0927 | 132.5546
5.5 | 1.0259 | 0.00777 | -0.0926 | 132.0335
6 | 1.0807 | 0.00828 | -0.0925 | 130.5193
6.5 | 1.1353 | 0.00878 | -0.0922 | 129.3052
7 | 1.189 | 0.00936 | -0.0918 | 127.0299
7.5 | 1.2419 | 0.00998 | -0.0913 | 124.4389
8 | 1.2943 | 0.01064 | -0.0908 | 121.6447
8.5 | 1.3453 | 0.01142 | -0.09 | 117.8021
9 | 1.3959 | 0.01218 | -0.0891 | 114.6059
9.5 | 1.4456 | 0.01298 | -0.0881 | 111.3713
10 | 1.4942 | 0.01385 | -0.0869 | 107.8845
10.5 | 1.5414 | 0.01478 | -0.0856 | 104.2896
11 | 1.587 | 0.01579 | -0.0839 | 100.5066
11.5 | 1.6302 | 0.01694 | -0.082 | 96.2338
12 | 1.6728 | 0.01801 | -0.08 | 92.8817
12.5 | 1.712 | 0.01926 | -0.0775 | 88.8889
13 | 1.7447 | 0.02086 | -0.0741 | 83.6385
13.5 | 1.7744 | 0.02229 | -0.0703 | 79.6052
14 | 1.7937 | 0.02387 | -0.0649 | 75.1445
14.5 | 1.8093 | 0.0259 | -0.0598 | 69.8571
15 | 1.8216 | 0.02844 | -0.0552 | 64.0506
15.5 | 1.8286 | 0.03173 | -0.0512 | 57.63
16 | 1.8306 | 0.0359 | -0.048 | 50.9916
16.5 | 1.8255 | 0.04137 | -0.0461 | 44.1262
17 | 1.8125 | 0.04849 | -0.0457 | 37.3788
17.5 | 1.7881 | 0.05801 | -0.0475 | 30.824
18 | 1.7512 | 0.07046 | -0.0517 | 24.8538
18.5 | 1.7017 | 0.08587 | -0.058 | 19.8172
19 | 1.6358 | 0.10483 | -0.0666 | 15.6043
19.5 | 1.5626 | 0.12591 | -0.0769 | 12.4105
20 | 1.4922 | 0.14775 | -0.0889 | 10.0995

## 61. Re 3M Mach 0.25 (1)
BIGFOIL.COM POLAR EXPORT
EM L3 2510
EM L3 2510 |  |  |  | Cl Max: | 1.324 | at alpha= | 8.5 | deg
JavaFoil+Calcfoil stall+Eppler ext transition |  |  |  | L/D Max: | 98.193 | at alpha= | 5 | deg
Re: | 3000000 |  |  | Cd Min: | 0.00753 | at alpha= | -1.5 | deg
Mach: | 0.25 |  |  | Cl=0 at alpha= | -3.7623 | deg
|  |  |  | @ Cl=0.1, Cd= | 0.0079498
|  |  |  | @ Cl=0.4, Cd= | 0.00775
|  |  |  | @ Cl=0.6, Cd= | 0.08872
alpha (deg) | Cl | Cd | Cm | Cl/Cd
-13.5 | -0.218 | 0.09888 | -0.041 | -2.201
-13 | -0.264 | 0.09365 | -0.041 | -2.824
-12.5 | -0.305 | 0.08785 | -0.042 | -3.474
-12 | -0.34 | 0.08271 | -0.042 | -4.111
-11.5 | -0.369 | 0.07803 | -0.043 | -4.725
-11 | -0.391 | 0.07237 | -0.044 | -5.403
-10.5 | -0.406 | 0.06767 | -0.046 | -5.996
-10 | -0.415 | 0.06109 | -0.051 | -6.789
-9.5 | -0.417 | 0.0538 | -0.056 | -7.756
-9 | -0.439 | 0.02897 | -0.074 | -15.138
-8.5 | -0.459 | 0.01312 | -0.085 | -34.946
-8 | -0.443 | 0.01068 | -0.089 | -41.524
-7.5 | -0.407 | 0.01035 | -0.089 | -39.262
-7 | -0.363 | 0.00993 | -0.089 | -36.541
-6.5 | -0.314 | 0.00958 | -0.09 | -32.785
-6 | -0.261 | 0.00934 | -0.09 | -27.978
-5.5 | -0.206 | 0.00901 | -0.091 | -22.863
-5 | -0.148 | 0.00847 | -0.091 | -17.52
-4.5 | -0.089 | 0.00825 | -0.091 | -10.822
-4 | -0.029 | 0.00832 | -0.092 | -3.479
-3.5 | 0.032 | 0.00827 | -0.092 | 3.873
-3 | 0.093 | 0.00796 | -0.092 | 11.731
-2.5 | 0.155 | 0.00787 | -0.093 | 19.655
-2 | 0.216 | 0.00755 | -0.093 | 28.656
-1.5 | 0.278 | 0.00753 | -0.093 | 36.901
-1 | 0.339 | 0.00765 | -0.094 | 44.329
-0.5 | 0.4 | 0.00775 | -0.094 | 51.667
0 | 0.463 | 0.00796 | -0.094 | 58.166
0.5 | 0.524 | 0.00808 | -0.095 | 64.872
1 | 0.585 | 0.00833 | -0.095 | 70.309
1.5 | 0.646 | 0.00861 | -0.095 | 75.072
2 | 0.707 | 0.00889 | -0.096 | 79.536
2.5 | 0.768 | 0.00913 | -0.096 | 84.056
3 | 0.828 | 0.00941 | -0.096 | 88.035
3.5 | 0.888 | 0.00965 | -0.097 | 92.032
4 | 0.947 | 0.00996 | -0.097 | 95.054
4.5 | 1.006 | 0.01037 | -0.097 | 96.992
5 | 1.063 | 0.01083 | -0.097 | 98.193
5.5 | 1.119 | 0.0119 | -0.098 | 93.984
6 | 1.171 | 0.01243 | -0.098 | 94.218
6.5 | 1.219 | 0.01297 | -0.098 | 93.991
7 | 1.258 | 0.01373 | -0.098 | 91.63
7.5 | 1.29 | 0.01472 | -0.099 | 87.636
8 | 1.312 | 0.01597 | -0.099 | 82.16
8.5 | 1.324 | 0.01708 | -0.099 | 77.488
9 | 1.323 | 0.0184 | -0.099 | 71.888
9.5 | 1.309 | 0.01946 | -0.099 | 67.27
10 | 1.265 | 0.02091 | -0.098 | 60.494
10.5 | 1.212 | 0.02276 | -0.098 | 53.242
11 | 1.139 | 0.02565 | -0.096 | 44.412
11.5 | 1.047 | 0.03049 | -0.094 | 34.35
12 | 0.93 | 0.04209 | -0.089 | 22.101
12.5 | 0.814 | 0.05781 | -0.082 | 14.074
13 | 0.703 | 0.07466 | -0.075 | 9.413
13.5 | 0.599 | 0.08872 | -0.07 | 6.751

## 62. Re 3M Mach 0.25 (2)
BIGFOIL.COM POLAR EXPORT
EM L3 2510
EM L3 2510 |  |  |  | Cl Max: | 1.7472 | at alpha= | 13.5 | deg
XFOIL ncrit=9 |  |  |  | L/D Max: | 132.808 | at alpha= | 5 | deg
Re: | 3000000 |  |  | Cd Min: | 0.16818 | at alpha= | 18.5 | deg
Mach: | 0.25 |  |  | Cl=0 at alpha= | -3.4811 | deg
|  |  |  | @ Cl=0.1, Cd= | 0.0053485
|  |  |  | @ Cl=0.4, Cd= | 0.0052304
|  |  |  | @ Cl=0.6, Cd= | 0.0057453
alpha (deg) | Cl | Cd | Cm | Cl/Cd
-13.5 | -0.3836 | 0.13727 | -0.0152 | -2.7945
-12.5 | -0.7013 | 0.09485 | -0.0215 | -7.3938
-12 | -0.7627 | 0.07574 | -0.0339 | -10.07
-11.5 | -0.8276 | 0.05628 | -0.0487 | -14.705
-11 | -0.8751 | 0.03184 | -0.0755 | -27.4843
-10.5 | -0.8508 | 0.02193 | -0.0843 | -38.7962
-10 | -0.7915 | 0.01681 | -0.0891 | -47.0851
-9.5 | -0.7276 | 0.01406 | -0.0914 | -51.7496
-9 | -0.6644 | 0.01226 | -0.0925 | -54.1925
-8.5 | -0.6023 | 0.01099 | -0.093 | -54.8044
-8 | -0.5443 | 0.01012 | -0.0924 | -53.7846
-7.5 | -0.4857 | 0.00885 | -0.0921 | -54.8814
-7 | -0.4263 | 0.00817 | -0.0918 | -52.1787
-6.5 | -0.3665 | 0.00767 | -0.0914 | -47.7836
-6 | -0.3062 | 0.00714 | -0.0913 | -42.8852
-5.5 | -0.2457 | 0.00673 | -0.0913 | -36.5082
-5 | -0.185 | 0.00636 | -0.0914 | -29.0881
-4.5 | -0.1241 | 0.00606 | -0.0917 | -20.4785
-4 | -0.0633 | 0.00581 | -0.0919 | -10.895
-3.5 | -0.0023 | 0.00559 | -0.0923 | -0.41145
-3 | 0.0587 | 0.00543 | -0.0927 | 10.8103
-2.5 | 0.1195 | 0.00531 | -0.0931 | 22.5047
-2 | 0.1803 | 0.00521 | -0.0936 | 34.6065
-1.5 | 0.2411 | 0.00516 | -0.0941 | 46.7248
-1 | 0.3017 | 0.00515 | -0.0947 | 58.5825
-0.5 | 0.3621 | 0.00518 | -0.0952 | 69.9035
0 | 0.4223 | 0.00526 | -0.0957 | 80.2852
1 | 0.542 | 0.00555 | -0.0964 | 97.6577
1.5 | 0.6014 | 0.00575 | -0.0967 | 104.5913
2 | 0.6608 | 0.00596 | -0.0969 | 110.8725
2.5 | 0.72 | 0.00621 | -0.097 | 115.942
3 | 0.7791 | 0.00644 | -0.0971 | 120.9783
4 | 0.8956 | 0.007 | -0.0968 | 127.9429
4.5 | 0.9519 | 0.0073 | -0.0961 | 130.3973
5 | 1.0027 | 0.00755 | -0.0941 | 132.8079
6 | 1.1181 | 0.00855 | -0.0933 | 130.7719
6.5 | 1.1747 | 0.00915 | -0.0927 | 128.3825
7 | 1.2312 | 0.00974 | -0.092 | 126.4066
7.5 | 1.2859 | 0.01051 | -0.091 | 122.3501
8 | 1.3407 | 0.01125 | -0.0898 | 119.1733
8.5 | 1.3936 | 0.01216 | -0.0884 | 114.6053
9 | 1.4461 | 0.01307 | -0.0868 | 110.6427
9.5 | 1.4968 | 0.01411 | -0.0849 | 106.0808
10 | 1.5457 | 0.01526 | -0.0827 | 101.291
10.5 | 1.593 | 0.01646 | -0.0802 | 96.7801
11 | 1.6379 | 0.01778 | -0.0773 | 92.1204
11.5 | 1.6788 | 0.01928 | -0.0738 | 87.0747
12 | 1.7095 | 0.02133 | -0.0689 | 80.1453
12.5 | 1.729 | 0.02333 | -0.0625 | 74.1106
13 | 1.7418 | 0.02583 | -0.056 | 67.4332
13.5 | 1.7472 | 0.02928 | -0.0502 | 59.6721
14 | 1.7443 | 0.03397 | -0.0457 | 51.3482
14.5 | 1.7319 | 0.04046 | -0.0432 | 42.8052
15 | 1.7107 | 0.04914 | -0.0434 | 34.8128
15.5 | 1.6766 | 0.06085 | -0.047 | 27.553
16 | 1.6319 | 0.07538 | -0.0531 | 21.649
16.5 | 1.5756 | 0.09248 | -0.061 | 17.0372
17 | 1.5125 | 0.11113 | -0.0699 | 13.6102
17.5 | 1.4493 | 0.13047 | -0.0797 | 11.1083
18 | 1.3927 | 0.14983 | -0.0906 | 9.2952
18.5 | 1.3477 | 0.16818 | -0.1018 | 8.0134

## 63. Re 3M Mach 0.50 (1)
BIGFOIL.COM POLAR EXPORT
EM L3 2510
EM L3 2510 |  |  |  | Cl Max: | 1.315 | at alpha= | 6.5 | deg
JavaFoil+Calcfoil stall+Eppler ext transition |  |  |  | L/D Max: | 95.173 | at alpha= | 4.5 | deg
Re: | 3000000 |  |  | Cd Min: | 0.00782 | at alpha= | -1.5 | deg
Mach: | 0.5 |  |  | Cl=0 at alpha= | -3.7647 | deg
|  |  |  | @ Cl=0.1, Cd= | 0.0083265
|  |  |  | @ Cl=0.4, Cd= | 0.0079657
|  |  |  | @ Cl=0.6, Cd= | 0.0087071
alpha (deg) | Cl | Cd | Cm | Cl/Cd
-20 | -0.887 | 0.169 | -0.051 | -5.246
-19.5 | -0.86 | 0.16318 | -0.051 | -5.271
-19 | -0.834 | 0.15811 | -0.051 | -5.273
-18.5 | -0.806 | 0.1548 | -0.05 | -5.205
-18 | -0.779 | 0.14856 | -0.05 | -5.245
-17.5 | -0.753 | 0.14435 | -0.051 | -5.214
-17 | -0.725 | 0.14224 | -0.05 | -5.095
-16.5 | -0.698 | 0.13791 | -0.05 | -5.061
-16 | -0.671 | 0.13044 | -0.05 | -5.145
-15.5 | -0.643 | 0.12872 | -0.049 | -4.997
-15 | -0.616 | 0.12422 | -0.049 | -4.961
-14.5 | -0.589 | 0.11438 | -0.048 | -5.146
-14 | -0.562 | 0.10071 | -0.049 | -5.578
-13.5 | -0.535 | 0.09202 | -0.049 | -5.812
-13 | -0.507 | 0.09386 | -0.048 | -5.402
-12.5 | -0.48 | 0.0847 | -0.049 | -5.669
-12 | -0.452 | 0.08676 | -0.047 | -5.21
-11.5 | -0.425 | 0.07745 | -0.048 | -5.493
-11 | -0.397 | 0.07896 | -0.045 | -5.03
-10.5 | -0.37 | 0.07017 | -0.048 | -5.28
-10 | -0.342 | 0.06972 | -0.044 | -4.911
-9.5 | -0.317 | 0.06184 | -0.052 | -5.122
-9 | -0.288 | 0.06168 | -0.046 | -4.667
-8.5 | -0.261 | 0.05893 | -0.047 | -4.422
-8 | -0.234 | 0.05305 | -0.052 | -4.414
-7.5 | -0.207 | 0.04945 | -0.055 | -4.189
-7 | -0.181 | 0.04447 | -0.061 | -4.069
-6.5 | -0.284 | 0.01149 | -0.099 | -24.745
-6 | -0.269 | 0.01042 | -0.101 | -25.782
-5.5 | -0.221 | 0.00991 | -0.101 | -22.273
-5 | -0.162 | 0.00976 | -0.102 | -16.631
-4.5 | -0.099 | 0.00905 | -0.102 | -10.9
-4 | -0.032 | 0.00848 | -0.102 | -3.798
-3.5 | 0.036 | 0.00875 | -0.103 | 4.082
-3 | 0.104 | 0.0083 | -0.103 | 12.557
-2.5 | 0.173 | 0.00824 | -0.104 | 20.991
-2 | 0.242 | 0.00814 | -0.104 | 29.672
-1.5 | 0.31 | 0.00782 | -0.104 | 39.714
-1 | 0.379 | 0.00787 | -0.105 | 48.141
-0.5 | 0.447 | 0.00818 | -0.105 | 54.69
0 | 0.517 | 0.0082 | -0.106 | 63.132
0.5 | 0.586 | 0.00867 | -0.106 | 67.546
1 | 0.654 | 0.00885 | -0.106 | 73.889
1.5 | 0.722 | 0.00912 | -0.107 | 79.18
2 | 0.79 | 0.00952 | -0.107 | 82.903
2.5 | 0.857 | 0.00988 | -0.107 | 86.693
3 | 0.924 | 0.01021 | -0.108 | 90.442
3.5 | 0.989 | 0.01072 | -0.108 | 92.339
4 | 1.054 | 0.01114 | -0.108 | 94.643
4.5 | 1.118 | 0.01174 | -0.109 | 95.173
5 | 1.178 | 0.0124 | -0.109 | 95.034
5.5 | 1.235 | 0.01318 | -0.109 | 93.744
6 | 1.284 | 0.01414 | -0.109 | 90.81
6.5 | 1.315 | 0.01615 | -0.11 | 81.407
7 | 1.303 | 0.01829 | -0.11 | 71.251
7.5 | 1.177 | 0.02116 | -0.109 | 55.601
8 | 0.775 | 0.02464 | -0.107 | 31.433
8.5 | 0.798 | 0.02653 | -0.106 | 30.097
9 | 0.743 | 0.0512 | -0.087 | 14.512
9.5 | 0.723 | 0.07413 | -0.053 | 9.758
10 | 0.749 | 0.07768 | -0.05 | 9.643
10.5 | 0.776 | 0.08443 | -0.052 | 9.195
11 | 0.804 | 0.08515 | -0.055 | 9.441
11.5 | 0.831 | 0.08759 | -0.057 | 9.492

## 64. Re 3M Mach 0.50 (2)
BIGFOIL.COM POLAR EXPORT
EM L3 2510
EM L3 2510 |  |  |  | Cl Max: | 1.5965 | at alpha= | 9 | deg
XFOIL ncrit=9 |  |  |  | L/D Max: | 132.864 | at alpha= | 5 | deg
Re: | 3000000 |  |  | Cd Min: | 0.27672 | at alpha= | -20 | deg
Mach: | 0.5 |  |  | Cl=0 at alpha= | -3.4116 | deg
|  |  |  | @ Cl=0.1, Cd= | 0.005678
|  |  |  | @ Cl=0.4, Cd= | 0.0055536
|  |  |  | @ Cl=0.6, Cd= | 0.0059736
alpha (deg) | Cl | Cd | Cm | Cl/Cd
-20 | -0.7966 | 0.27672 | 0.0642 | -2.8787
-19.5 | -0.7735 | 0.26811 | 0.0589 | -2.885
-19 | -0.7505 | 0.25956 | 0.0537 | -2.8914
-18.5 | -0.7275 | 0.25098 | 0.0485 | -2.8986
-18 | -0.7049 | 0.24248 | 0.0436 | -2.907
-17.5 | -0.6836 | 0.23388 | 0.0387 | -2.9229
-17 | -0.6614 | 0.22601 | 0.0341 | -2.9264
-16.5 | -0.6394 | 0.21809 | 0.0295 | -2.9318
-16 | -0.6177 | 0.21003 | 0.0251 | -2.941
-15.5 | -0.5964 | 0.20181 | 0.0207 | -2.9553
-15 | -0.5757 | 0.19238 | 0.016 | -2.9925
-14.5 | -0.5567 | 0.18361 | 0.0118 | -3.032
-14 | -0.5386 | 0.17498 | 0.0077 | -3.0781
-13.5 | -0.5234 | 0.16618 | 0.0037 | -3.1496
-13 | -0.5054 | 0.15864 | 0.0002 | -3.1858
-12.5 | -0.4914 | 0.14967 | -0.0035 | -3.2832
-12 | -0.4784 | 0.141 | -0.0072 | -3.3929
-11.5 | -0.4675 | 0.13223 | -0.0108 | -3.5355
-11 | -0.459 | 0.12316 | -0.0146 | -3.7269
-10.5 | -0.4538 | 0.11367 | -0.0186 | -3.9923
-10 | -0.4529 | 0.10365 | -0.023 | -4.3695
-9.5 | -0.4561 | 0.09327 | -0.028 | -4.8901
-9 | -0.4666 | 0.08224 | -0.0341 | -5.6736
-8.5 | -0.477 | 0.0719 | -0.0406 | -6.6342
-8 | -0.486 | 0.06096 | -0.0498 | -7.9724
-7.5 | -0.4837 | 0.04604 | -0.0708 | -10.5061
-7 | -0.4787 | 0.02772 | -0.0951 | -17.2691
-6.5 | -0.449 | 0.01488 | -0.105 | -30.1747
-6 | -0.3806 | 0.00964 | -0.106 | -39.4813
-5.5 | -0.305 | 0.00792 | -0.1052 | -38.5101
-5 | -0.2305 | 0.00718 | -0.1044 | -32.1031
-4.5 | -0.1568 | 0.00665 | -0.1039 | -23.5789
-4 | -0.0843 | 0.00626 | -0.1036 | -13.4665
-3.5 | -0.0126 | 0.00597 | -0.1035 | -2.1106
-3 | 0.0587 | 0.00576 | -0.1037 | 10.191
-2.5 | 0.1292 | 0.00562 | -0.1039 | 22.9893
-2 | 0.1994 | 0.00553 | -0.1042 | 36.0579
-1.5 | 0.269 | 0.0055 | -0.1046 | 48.9091
-1 | 0.3384 | 0.0055 | -0.105 | 61.5273
-0.5 | 0.4074 | 0.00556 | -0.1054 | 73.2734
0 | 0.4761 | 0.00568 | -0.1058 | 83.8204
0.5 | 0.5447 | 0.00582 | -0.1061 | 93.5911
1 | 0.6131 | 0.00601 | -0.1063 | 102.0133
1.5 | 0.6814 | 0.00624 | -0.1064 | 109.1987
2.5 | 0.8183 | 0.00678 | -0.106 | 120.6932
3.5 | 0.9551 | 0.00747 | -0.1047 | 127.8581
4 | 1.0231 | 0.00787 | -0.1036 | 130
4.5 | 1.0903 | 0.00832 | -0.1021 | 131.0457
5 | 1.1506 | 0.00866 | -0.0987 | 132.8637
5.5 | 1.2177 | 0.00927 | -0.0965 | 131.3592
6 | 1.2866 | 0.00997 | -0.0942 | 129.0471
6.5 | 1.3542 | 0.01083 | -0.0914 | 125.0416
7 | 1.421 | 0.01179 | -0.088 | 120.5259
7.5 | 1.4849 | 0.01301 | -0.0838 | 114.1353
8 | 1.544 | 0.01463 | -0.0782 | 105.5366
8.5 | 1.5907 | 0.01712 | -0.0701 | 92.9147
9 | 1.5965 | 0.02106 | -0.0577 | 75.8072
9.5 | 1.5717 | 0.02712 | -0.0469 | 57.9535
10 | 1.535 | 0.03588 | -0.0422 | 42.7815
10.5 | 1.4915 | 0.04776 | -0.0445 | 31.2291
11 | 1.4486 | 0.06168 | -0.0511 | 23.4857
11.5 | 1.4056 | 0.0763 | -0.0585 | 18.422
12 | 1.3639 | 0.09063 | -0.0653 | 15.0491
12.5 | 1.3253 | 0.10466 | -0.072 | 12.6629
13 | 1.2901 | 0.11871 | -0.0791 | 10.8677
13.5 | 1.2594 | 0.13275 | -0.0868 | 9.487
14 | 1.2331 | 0.14711 | -0.0953 | 8.3822

## 65. Re 4M Mach 0.00 (1)
BIGFOIL.COM POLAR EXPORT
EM L3 2510
EM L3 2510 |  |  |  | Cl Max: | 1.348 | at alpha= | 10 | deg
JavaFoil+Calcfoil stall+Eppler ext transition |  |  |  | L/D Max: | 100.419 | at alpha= | 5 | deg
Re: | 4000000 |  |  | Cd Min: | 0.00745 | at alpha= | -1.5 | deg
Mach: | 0 |  |  | Cl=0 at alpha= | -3.7627 | deg
|  |  |  | @ Cl=0.1, Cd= | 0.007765
|  |  |  | @ Cl=0.4, Cd= | 0.007704
|  |  |  | @ Cl=0.6, Cd= | 0.0082954
alpha (deg) | Cl | Cd | Cm | Cl/Cd
-14.5 | -0.452 | 0.09993 | -0.044 | -4.528
-14 | -0.465 | 0.09417 | -0.045 | -4.935
-13.5 | -0.476 | 0.08827 | -0.046 | -5.39
-13 | -0.485 | 0.08293 | -0.047 | -5.843
-12.5 | -0.491 | 0.07703 | -0.049 | -6.377
-12 | -0.494 | 0.07233 | -0.05 | -6.832
-11.5 | -0.495 | 0.06611 | -0.053 | -7.494
-11 | -0.501 | 0.05383 | -0.06 | -9.303
-10.5 | -0.514 | 0.03526 | -0.069 | -14.568
-10 | -0.529 | 0.01959 | -0.077 | -27.019
-9.5 | -0.531 | 0.01308 | -0.082 | -40.631
-9 | -0.518 | 0.01079 | -0.085 | -47.988
-8.5 | -0.485 | 0.01025 | -0.085 | -47.322
-8 | -0.447 | 0.00985 | -0.086 | -45.399
-7.5 | -0.405 | 0.00967 | -0.086 | -41.88
-7 | -0.358 | 0.00945 | -0.087 | -37.935
-6.5 | -0.308 | 0.00908 | -0.087 | -33.937
-6 | -0.255 | 0.00892 | -0.087 | -28.639
-5.5 | -0.201 | 0.00868 | -0.088 | -23.116
-5 | -0.144 | 0.00816 | -0.088 | -17.666
-4.5 | -0.087 | 0.00851 | -0.088 | -10.173
-4 | -0.028 | 0.00829 | -0.089 | -3.386
-3.5 | 0.031 | 0.00792 | -0.089 | 3.918
-3 | 0.09 | 0.00782 | -0.089 | 11.567
-2.5 | 0.15 | 0.00749 | -0.09 | 20.003
-2 | 0.209 | 0.0075 | -0.09 | 27.928
-1.5 | 0.269 | 0.00745 | -0.09 | 36.088
-1 | 0.328 | 0.00766 | -0.091 | 42.88
-0.5 | 0.388 | 0.00765 | -0.091 | 50.692
0 | 0.448 | 0.00792 | -0.091 | 56.637
0.5 | 0.508 | 0.008 | -0.092 | 63.454
1 | 0.567 | 0.00815 | -0.092 | 69.592
1.5 | 0.626 | 0.00841 | -0.092 | 74.485
2 | 0.685 | 0.00861 | -0.093 | 79.607
2.5 | 0.744 | 0.00886 | -0.093 | 83.978
3 | 0.802 | 0.00909 | -0.093 | 88.231
3.5 | 0.86 | 0.0092 | -0.093 | 93.451
4 | 0.918 | 0.00956 | -0.094 | 95.979
4.5 | 0.975 | 0.00987 | -0.094 | 98.766
5 | 1.031 | 0.01027 | -0.094 | 100.419
5.5 | 1.086 | 0.0112 | -0.095 | 96.909
6 | 1.138 | 0.01164 | -0.095 | 97.754
6.5 | 1.186 | 0.01204 | -0.095 | 98.545
7 | 1.229 | 0.01263 | -0.095 | 97.26
7.5 | 1.266 | 0.01331 | -0.095 | 95.081
8 | 1.297 | 0.01414 | -0.096 | 91.679
8.5 | 1.321 | 0.01508 | -0.096 | 87.611
9 | 1.338 | 0.01613 | -0.096 | 82.918
9.5 | 1.347 | 0.01688 | -0.096 | 79.769
10 | 1.348 | 0.01789 | -0.096 | 75.353
10.5 | 1.342 | 0.01885 | -0.097 | 71.185
11 | 1.314 | 0.02001 | -0.096 | 65.681
11.5 | 1.284 | 0.02141 | -0.095 | 59.995
12 | 1.246 | 0.0232 | -0.095 | 53.717
12.5 | 1.201 | 0.0257 | -0.094 | 46.722
13 | 1.144 | 0.03009 | -0.092 | 38.014
13.5 | 1.076 | 0.03816 | -0.089 | 28.195
14 | 1.016 | 0.0458 | -0.086 | 22.186
14.5 | 0.944 | 0.06145 | -0.081 | 15.356
15 | 0.885 | 0.0745 | -0.078 | 11.874

## 66. Re 4M Mach 0.00 (2)
BIGFOIL.COM POLAR EXPORT
EM L3 2510
EM L3 2510 |  |  |  | Cl Max: | 1.875 | at alpha= | 16 | deg
XFOIL ncrit=9 |  |  |  | L/D Max: | 137.911 | at alpha= | 5.5 | deg
Re: | 4000000 |  |  | Cd Min: | 0.11319 | at alpha= | 20 | deg
Mach: | 0 |  |  | Cl=0 at alpha= | -3.4949 | deg
|  |  |  | @ Cl=0.1, Cd= | 0.0051652
|  |  |  | @ Cl=0.4, Cd= | 0.0051705
|  |  |  | @ Cl=0.6, Cd= | 0.0056333
alpha (deg) | Cl | Cd | Cm | Cl/Cd
-15.5 | -1.2435 | 0.03474 | -0.0679 | -35.7945
-15 | -1.2411 | 0.0271 | -0.0763 | -45.797
-14.5 | -1.209 | 0.02384 | -0.0776 | -50.7131
-14 | -1.1691 | 0.02149 | -0.0781 | -54.402
-13.5 | -1.1262 | 0.01958 | -0.0782 | -57.5179
-13 | -1.0839 | 0.01791 | -0.0776 | -60.5193
-12.5 | -1.0427 | 0.01653 | -0.0762 | -63.0792
-12 | -0.9841 | 0.01522 | -0.0781 | -64.6583
-11.5 | -0.9242 | 0.01412 | -0.08 | -65.4533
-11 | -0.8641 | 0.0124 | -0.0823 | -69.6855
-10.5 | -0.802 | 0.01124 | -0.0844 | -71.3523
-10 | -0.7419 | 0.01048 | -0.0859 | -70.792
-9.5 | -0.6838 | 0.00982 | -0.0867 | -69.6334
-9 | -0.6279 | 0.00922 | -0.0869 | -68.102
-8.5 | -0.5736 | 0.00869 | -0.0867 | -66.0069
-8 | -0.518 | 0.00822 | -0.0867 | -63.017
-7.5 | -0.462 | 0.00763 | -0.0867 | -60.5505
-7 | -0.4056 | 0.00719 | -0.0868 | -56.4117
-6.5 | -0.3486 | 0.00684 | -0.087 | -50.9649
-6 | -0.2912 | 0.0065 | -0.0872 | -44.8
-5.5 | -0.2336 | 0.00619 | -0.0875 | -37.7383
-5 | -0.1755 | 0.00594 | -0.0879 | -29.5455
-4.5 | -0.1174 | 0.00571 | -0.0883 | -20.5604
-4 | -0.0591 | 0.00552 | -0.0887 | -10.7065
-3.5 | -0.0006 | 0.00534 | -0.0892 | -0.11236
-3 | 0.0579 | 0.00523 | -0.0897 | 11.0707
-2.5 | 0.1164 | 0.00514 | -0.0902 | 22.6459
-2 | 0.1749 | 0.00509 | -0.0908 | 34.3615
-1.5 | 0.2333 | 0.00506 | -0.0913 | 46.1067
-1 | 0.2917 | 0.00506 | -0.0918 | 57.6482
-0.5 | 0.3498 | 0.00511 | -0.0924 | 68.454
0 | 0.4079 | 0.00518 | -0.0929 | 78.7452
0.5 | 0.4658 | 0.00528 | -0.0934 | 88.2197
1 | 0.5234 | 0.00542 | -0.0938 | 96.5683
2 | 0.6383 | 0.00574 | -0.0945 | 111.2021
2.5 | 0.6953 | 0.00593 | -0.0948 | 117.2513
3 | 0.7522 | 0.00614 | -0.095 | 122.5081
3.5 | 0.8087 | 0.00637 | -0.0951 | 126.9545
4 | 0.8648 | 0.00663 | -0.0952 | 130.4374
4.5 | 0.9202 | 0.00691 | -0.0952 | 133.1693
5 | 0.9743 | 0.00718 | -0.0948 | 135.6964
5.5 | 1.0233 | 0.00742 | -0.0932 | 137.9111
6 | 1.0782 | 0.00786 | -0.0932 | 137.1756
6.5 | 1.1323 | 0.00837 | -0.093 | 135.2808
7 | 1.186 | 0.00887 | -0.0927 | 133.7091
7.5 | 1.2385 | 0.00951 | -0.0923 | 130.2313
8 | 1.2908 | 0.01011 | -0.0918 | 127.6756
8.5 | 1.3423 | 0.01076 | -0.0912 | 124.7491
9 | 1.393 | 0.01146 | -0.0906 | 121.5532
9.5 | 1.4428 | 0.01221 | -0.0897 | 118.1654
10 | 1.4917 | 0.01298 | -0.0888 | 114.923
10.5 | 1.5398 | 0.01378 | -0.0877 | 111.7417
11 | 1.5865 | 0.01465 | -0.0865 | 108.2935
11.5 | 1.6313 | 0.01563 | -0.085 | 104.3698
12 | 1.6754 | 0.01657 | -0.0834 | 101.1104
12.5 | 1.7157 | 0.01776 | -0.0813 | 96.6047
13 | 1.7556 | 0.01882 | -0.0791 | 93.2837
13.5 | 1.7928 | 0.01995 | -0.0766 | 89.8647
14 | 1.8253 | 0.02123 | -0.0735 | 85.9774
14.5 | 1.8461 | 0.02268 | -0.0684 | 81.3977
15 | 1.8616 | 0.02449 | -0.0631 | 76.0147
15.5 | 1.8718 | 0.02693 | -0.058 | 69.5061
16 | 1.875 | 0.03026 | -0.0533 | 61.963
16.5 | 1.8727 | 0.03456 | -0.0495 | 54.1869
17 | 1.8724 | 0.03922 | -0.0473 | 47.7409
17.5 | 1.8667 | 0.04506 | -0.0464 | 41.427
18 | 1.8529 | 0.05255 | -0.0468 | 35.2598
18.5 | 1.8284 | 0.06235 | -0.0491 | 29.3248
19 | 1.791 | 0.07503 | -0.0535 | 23.8705
19.5 | 1.7347 | 0.0916 | -0.0604 | 18.9378
20 | 1.6544 | 0.11319 | -0.0704 | 14.6161

## 67. Re 4M Mach 0.10 (1)
BIGFOIL.COM POLAR EXPORT
EM L3 2510
EM L3 2510 |  |  |  | Cl Max: | 1.344 | at alpha= | 9.5 | deg
JavaFoil+Calcfoil stall+Eppler ext transition |  |  |  | L/D Max: | 100.212 | at alpha= | 5 | deg
Re: | 4000000 |  |  | Cd Min: | 0.00747 | at alpha= | -1.5 | deg
Mach: | 0.1 |  |  | Cl=0 at alpha= | -3.7627 | deg
|  |  |  | @ Cl=0.1, Cd= | 0.007799
|  |  |  | @ Cl=0.4, Cd= | 0.007701
|  |  |  | @ Cl=0.6, Cd= | 0.0083324
alpha (deg) | Cl | Cd | Cm | Cl/Cd
-14.5 | -0.421 | 0.10158 | -0.043 | -4.148
-14 | -0.437 | 0.09561 | -0.044 | -4.567
-13.5 | -0.45 | 0.08994 | -0.045 | -5.009
-13 | -0.462 | 0.08449 | -0.046 | -5.474
-12.5 | -0.472 | 0.07881 | -0.048 | -5.989
-12 | -0.478 | 0.07408 | -0.049 | -6.451
-11.5 | -0.482 | 0.06801 | -0.051 | -7.083
-11 | -0.486 | 0.05818 | -0.057 | -8.358
-10.5 | -0.495 | 0.0431 | -0.065 | -11.474
-10 | -0.512 | 0.02426 | -0.075 | -21.114
-9.5 | -0.523 | 0.01405 | -0.082 | -37.189
-9 | -0.513 | 0.01137 | -0.085 | -45.083
-8.5 | -0.484 | 0.01031 | -0.086 | -46.972
-8 | -0.447 | 0.00991 | -0.086 | -45.148
-7.5 | -0.406 | 0.00972 | -0.087 | -41.709
-7 | -0.359 | 0.00938 | -0.087 | -38.3
-6.5 | -0.309 | 0.00915 | -0.087 | -33.78
-6 | -0.256 | 0.00892 | -0.088 | -28.749
-5.5 | -0.201 | 0.00871 | -0.088 | -23.137
-5 | -0.145 | 0.00822 | -0.088 | -17.631
-4.5 | -0.087 | 0.00828 | -0.089 | -10.513
-4 | -0.028 | 0.00823 | -0.089 | -3.426
-3.5 | 0.031 | 0.00792 | -0.09 | 3.936
-3 | 0.091 | 0.00785 | -0.09 | 11.581
-2.5 | 0.151 | 0.00751 | -0.09 | 20.064
-2 | 0.21 | 0.00748 | -0.091 | 28.147
-1.5 | 0.27 | 0.00747 | -0.091 | 36.198
-1 | 0.33 | 0.00767 | -0.091 | 43.01
-0.5 | 0.39 | 0.00766 | -0.092 | 50.867
0 | 0.451 | 0.00791 | -0.092 | 56.965
0.5 | 0.51 | 0.008 | -0.092 | 63.791
1 | 0.57 | 0.00819 | -0.092 | 69.562
1.5 | 0.629 | 0.00847 | -0.093 | 74.308
2 | 0.688 | 0.00863 | -0.093 | 79.819
2.5 | 0.747 | 0.00885 | -0.093 | 84.486
3 | 0.806 | 0.00907 | -0.094 | 88.841
3.5 | 0.864 | 0.00928 | -0.094 | 93.184
4 | 0.922 | 0.00956 | -0.094 | 96.451
4.5 | 0.98 | 0.00994 | -0.094 | 98.561
5 | 1.036 | 0.01034 | -0.095 | 100.212
5.5 | 1.091 | 0.01125 | -0.095 | 96.936
6 | 1.143 | 0.0117 | -0.095 | 97.678
6.5 | 1.192 | 0.01213 | -0.096 | 98.26
7 | 1.233 | 0.01276 | -0.096 | 96.69
7.5 | 1.27 | 0.01339 | -0.096 | 94.859
8 | 1.3 | 0.01425 | -0.096 | 91.214
8.5 | 1.322 | 0.01525 | -0.096 | 86.698
9 | 1.337 | 0.0163 | -0.097 | 82.047
9.5 | 1.344 | 0.01712 | -0.097 | 78.498
10 | 1.342 | 0.01813 | -0.097 | 74.015
10.5 | 1.331 | 0.01832 | -0.097 | 72.668
11 | 1.297 | 0.02044 | -0.096 | 63.457
11.5 | 1.262 | 0.0219 | -0.096 | 57.599
12 | 1.217 | 0.02403 | -0.095 | 50.642
12.5 | 1.163 | 0.02706 | -0.093 | 42.988
13 | 1.099 | 0.03231 | -0.091 | 34.014
13.5 | 1.027 | 0.04104 | -0.088 | 25.021
14 | 0.956 | 0.05206 | -0.084 | 18.37
14.5 | 0.882 | 0.06914 | -0.079 | 12.754

## 68. Re 4M Mach 0.10 (2)
BIGFOIL.COM POLAR EXPORT
EM L3 2510
EM L3 2510 |  |  |  | Cl Max: | 1.856 | at alpha= | 16.5 | deg
XFOIL ncrit=9 |  |  |  | L/D Max: | 138.215 | at alpha= | 5.5 | deg
Re: | 4000000 |  |  | Cd Min: | 0.13825 | at alpha= | 20 | deg
Mach: | 0.1 |  |  | Cl=0 at alpha= | -3.4924 | deg
|  |  |  | @ Cl=0.1, Cd= | 0.0051758
|  |  |  | @ Cl=0.4, Cd= | 0.0051796
|  |  |  | @ Cl=0.6, Cd= | 0.0056291
alpha (deg) | Cl | Cd | Cm | Cl/Cd
-15 | -0.8327 | 0.107 | -0.0132 | -7.7822
-14.5 | -1.1801 | 0.03139 | -0.074 | -37.5948
-14 | -1.1605 | 0.02585 | -0.0784 | -44.8936
-13.5 | -1.1252 | 0.02262 | -0.0793 | -49.7436
-13 | -1.0858 | 0.02022 | -0.0791 | -53.6993
-12.5 | -1.0483 | 0.01817 | -0.0776 | -57.694
-12 | -0.9931 | 0.01633 | -0.0791 | -60.8145
-11.5 | -0.9332 | 0.01486 | -0.0811 | -62.7995
-10.5 | -0.8098 | 0.01165 | -0.0855 | -69.5107
-10 | -0.7492 | 0.01075 | -0.0869 | -69.693
-9.5 | -0.6904 | 0.01003 | -0.0876 | -68.8335
-9 | -0.6339 | 0.00939 | -0.0878 | -67.508
-8.5 | -0.5791 | 0.00882 | -0.0874 | -65.6576
-8 | -0.5229 | 0.00832 | -0.0874 | -62.8486
-7.5 | -0.4663 | 0.00775 | -0.0874 | -60.1677
-7 | -0.4092 | 0.00725 | -0.0874 | -56.4414
-6.5 | -0.3517 | 0.0069 | -0.0876 | -50.971
-6 | -0.2938 | 0.00654 | -0.0878 | -44.9235
-5.5 | -0.2356 | 0.00622 | -0.088 | -37.8778
-5 | -0.1771 | 0.00596 | -0.0884 | -29.7148
-4.5 | -0.1185 | 0.00572 | -0.0888 | -20.7168
-4 | -0.0598 | 0.00554 | -0.0892 | -10.7942
-3.5 | -0.0009 | 0.00536 | -0.0897 | -0.16791
-3 | 0.058 | 0.00524 | -0.0902 | 11.0687
-2.5 | 0.1169 | 0.00515 | -0.0907 | 22.699
-2 | 0.1757 | 0.00509 | -0.0912 | 34.5187
-1.5 | 0.2345 | 0.00508 | -0.0917 | 46.1614
-1 | 0.2932 | 0.00507 | -0.0923 | 57.8304
-0.5 | 0.3517 | 0.00513 | -0.0928 | 68.5575
0 | 0.4101 | 0.00519 | -0.0933 | 79.0173
0.5 | 0.4684 | 0.00529 | -0.0938 | 88.5444
1 | 0.5263 | 0.00544 | -0.0942 | 96.7463
1.5 | 0.5843 | 0.00558 | -0.0946 | 104.7133
2 | 0.6419 | 0.00576 | -0.0949 | 111.441
2.5 | 0.6994 | 0.00595 | -0.0952 | 117.5462
3 | 0.7565 | 0.00617 | -0.0954 | 122.6094
3.5 | 0.8135 | 0.00639 | -0.0955 | 127.3083
4 | 0.87 | 0.00665 | -0.0956 | 130.8271
5 | 0.9803 | 0.00722 | -0.0951 | 135.7756
5.5 | 1.0297 | 0.00745 | -0.0935 | 138.2148
6 | 1.0849 | 0.00792 | -0.0933 | 136.9823
6.5 | 1.1395 | 0.00841 | -0.0931 | 135.4935
7 | 1.1936 | 0.00895 | -0.0928 | 133.3631
7.5 | 1.2466 | 0.00958 | -0.0923 | 130.1253
8 | 1.2994 | 0.0102 | -0.0917 | 127.3922
8.5 | 1.3512 | 0.01088 | -0.091 | 124.1912
9 | 1.4021 | 0.01163 | -0.0902 | 120.5589
9.5 | 1.4522 | 0.01241 | -0.0893 | 117.0185
10 | 1.5015 | 0.01321 | -0.0882 | 113.6639
10.5 | 1.5497 | 0.01406 | -0.0869 | 110.2205
11 | 1.5965 | 0.01497 | -0.0855 | 106.6466
11.5 | 1.642 | 0.01593 | -0.0839 | 103.076
12 | 1.6851 | 0.01702 | -0.0819 | 99.0071
12.5 | 1.7257 | 0.01822 | -0.0796 | 94.7146
13 | 1.7652 | 0.01933 | -0.0772 | 91.3192
13.5 | 1.8005 | 0.0206 | -0.0741 | 87.4029
14 | 1.8271 | 0.02203 | -0.0697 | 82.9369
14.5 | 1.8429 | 0.02379 | -0.064 | 77.4653
15 | 1.8543 | 0.02611 | -0.0585 | 71.0188
15.5 | 1.8545 | 0.02964 | -0.0531 | 62.5675
16 | 1.8554 | 0.03363 | -0.0492 | 55.171
16.5 | 1.856 | 0.03819 | -0.0467 | 48.5991
17 | 1.8493 | 0.04417 | -0.0455 | 41.8678
17.5 | 1.8342 | 0.05185 | -0.0459 | 35.3751
18 | 1.8088 | 0.06185 | -0.0483 | 29.2449
18.5 | 1.7686 | 0.07508 | -0.0531 | 23.5562
19 | 1.7097 | 0.0922 | -0.0604 | 18.5434
19.5 | 1.631 | 0.11352 | -0.0703 | 14.3675
20 | 1.5407 | 0.13825 | -0.0833 | 11.1443

## 69. Re 4M Mach 0.25 (1)
BIGFOIL.COM POLAR EXPORT
EM L3 2510
EM L3 2510 |  |  |  | Cl Max: | 1.324 | at alpha= | 8.5 | deg
JavaFoil+Calcfoil stall+Eppler ext transition |  |  |  | L/D Max: | 100.29 | at alpha= | 5 | deg
Re: | 4000000 |  |  | Cd Min: | 0.00754 | at alpha= | -2 | deg
Mach: | 0.25 |  |  | Cl=0 at alpha= | -3.7623 | deg
|  |  |  | @ Cl=0.1, Cd= | 0.0079132
|  |  |  | @ Cl=0.4, Cd= | 0.00783
|  |  |  | @ Cl=0.6, Cd= | 0.0083738
alpha (deg) | Cl | Cd | Cm | Cl/Cd
-14 | -0.161 | 0.10112 | -0.043 | -1.595
-13.5 | -0.218 | 0.09636 | -0.043 | -2.262
-13 | -0.265 | 0.09096 | -0.043 | -2.912
-12.5 | -0.306 | 0.0854 | -0.044 | -3.582
-12 | -0.341 | 0.08046 | -0.045 | -4.237
-11.5 | -0.37 | 0.07578 | -0.045 | -4.878
-11 | -0.393 | 0.06964 | -0.048 | -5.639
-10.5 | -0.408 | 0.06446 | -0.05 | -6.334
-10 | -0.42 | 0.05543 | -0.057 | -7.581
-9.5 | -0.432 | 0.04117 | -0.067 | -10.502
-9 | -0.467 | 0.01643 | -0.082 | -28.406
-8.5 | -0.467 | 0.01164 | -0.087 | -40.078
-8 | -0.443 | 0.01035 | -0.089 | -42.837
-7.5 | -0.407 | 0.01004 | -0.089 | -40.509
-7 | -0.363 | 0.00968 | -0.089 | -37.504
-6.5 | -0.314 | 0.00932 | -0.09 | -33.683
-6 | -0.261 | 0.0091 | -0.09 | -28.744
-5.5 | -0.206 | 0.00887 | -0.091 | -23.231
-5 | -0.148 | 0.00856 | -0.091 | -17.345
-4.5 | -0.089 | 0.00812 | -0.091 | -10.991
-4 | -0.029 | 0.0082 | -0.092 | -3.533
-3.5 | 0.032 | 0.00816 | -0.092 | 3.923
-3 | 0.093 | 0.00792 | -0.092 | 11.784
-2.5 | 0.155 | 0.00786 | -0.093 | 19.702
-2 | 0.216 | 0.00754 | -0.093 | 28.701
-1.5 | 0.278 | 0.00755 | -0.093 | 36.778
-1 | 0.339 | 0.00776 | -0.094 | 43.697
-0.5 | 0.4 | 0.00783 | -0.094 | 51.112
0 | 0.463 | 0.00807 | -0.094 | 57.392
0.5 | 0.524 | 0.00817 | -0.095 | 64.219
1 | 0.585 | 0.0083 | -0.095 | 70.505
1.5 | 0.646 | 0.0086 | -0.095 | 75.201
2 | 0.707 | 0.00877 | -0.096 | 80.676
2.5 | 0.768 | 0.00901 | -0.096 | 85.254
3 | 0.828 | 0.00925 | -0.096 | 89.54
3.5 | 0.888 | 0.00947 | -0.097 | 93.779
4 | 0.947 | 0.00976 | -0.097 | 96.989
4.5 | 1.006 | 0.01017 | -0.097 | 98.871
5 | 1.063 | 0.0106 | -0.097 | 100.29
5.5 | 1.119 | 0.01161 | -0.098 | 96.382
6 | 1.171 | 0.0121 | -0.098 | 96.841
6.5 | 1.219 | 0.01261 | -0.098 | 96.691
7 | 1.258 | 0.01329 | -0.098 | 94.671
7.5 | 1.29 | 0.01414 | -0.099 | 91.195
8 | 1.312 | 0.01537 | -0.099 | 85.367
8.5 | 1.324 | 0.01639 | -0.099 | 80.774
9 | 1.323 | 0.01754 | -0.099 | 75.43
9.5 | 1.309 | 0.01857 | -0.099 | 70.478
10 | 1.281 | 0.01982 | -0.1 | 64.61
10.5 | 1.217 | 0.02145 | -0.098 | 56.749
11 | 1.147 | 0.0238 | -0.097 | 48.209
11.5 | 1.06 | 0.02734 | -0.095 | 38.781
12 | 0.95 | 0.03544 | -0.091 | 26.794
12.5 | 0.832 | 0.04822 | -0.086 | 17.26
13 | 0.715 | 0.0651 | -0.08 | 10.987
13.5 | 0.607 | 0.08025 | -0.074 | 7.559

## 70. Re 4M Mach 0.25 (2)
BIGFOIL.COM POLAR EXPORT
EM L3 2510
EM L3 2510 |  |  |  | Cl Max: | 1.7938 | at alpha= | 14 | deg
XFOIL ncrit=9 |  |  |  | L/D Max: | 138.106 | at alpha= | 5.5 | deg
Re: | 4000000 |  |  | Cd Min: | 0.19402 | at alpha= | -16 | deg
Mach: | 0.25 |  |  | Cl=0 at alpha= | -3.4779 | deg
|  |  |  | @ Cl=0.1, Cd= | 0.0052418
|  |  |  | @ Cl=0.4, Cd= | 0.005244
|  |  |  | @ Cl=0.6, Cd= | 0.0056736
alpha (deg) | Cl | Cd | Cm | Cl/Cd
-16 | -0.602 | 0.19402 | 0.0226 | -3.1028
-15.5 | -0.5873 | 0.18536 | 0.0189 | -3.1684
-15 | -0.5734 | 0.1782 | 0.0152 | -3.2177
-14.5 | -0.5575 | 0.17146 | 0.0118 | -3.2515
-14 | -0.5433 | 0.16322 | 0.0084 | -3.3286
-13.5 | -0.6354 | 0.1265 | -0.0049 | -5.0229
-12.5 | -0.7089 | 0.09363 | -0.022 | -7.5713
-12 | -0.7716 | 0.07437 | -0.0347 | -10.3752
-11.5 | -0.8426 | 0.05373 | -0.0509 | -15.6821
-11 | -0.884 | 0.02937 | -0.0782 | -30.0987
-10.5 | -0.8423 | 0.01998 | -0.088 | -42.1572
-10 | -0.784 | 0.01574 | -0.0913 | -49.8094
-9.5 | -0.7271 | 0.01192 | -0.0929 | -60.9983
-9 | -0.6681 | 0.01071 | -0.0926 | -62.381
-8.5 | -0.6097 | 0.00979 | -0.092 | -62.2778
-8 | -0.5505 | 0.00901 | -0.0915 | -61.0988
-7.5 | -0.4903 | 0.00835 | -0.0912 | -58.7186
-7 | -0.4299 | 0.00765 | -0.091 | -56.1961
-6.5 | -0.3692 | 0.00715 | -0.0909 | -51.6364
-6 | -0.3083 | 0.00675 | -0.0909 | -45.6741
-5.5 | -0.2473 | 0.00639 | -0.091 | -38.7011
-5 | -0.1861 | 0.00608 | -0.0912 | -30.6086
-4.5 | -0.125 | 0.00584 | -0.0915 | -21.4041
-4 | -0.0639 | 0.00561 | -0.0918 | -11.3904
-3.5 | -0.0027 | 0.00543 | -0.0922 | -0.49724
-3 | 0.0584 | 0.00531 | -0.0927 | 10.9981
-2.5 | 0.1194 | 0.00521 | -0.0931 | 22.9175
-2 | 0.1802 | 0.00516 | -0.0936 | 34.9225
-1.5 | 0.241 | 0.00514 | -0.0942 | 46.8872
-1 | 0.3017 | 0.00515 | -0.0947 | 58.5825
-0.5 | 0.3621 | 0.0052 | -0.0952 | 69.6346
0 | 0.4224 | 0.00527 | -0.0957 | 80.1518
0.5 | 0.4826 | 0.00538 | -0.0962 | 89.7026
1 | 0.5425 | 0.00552 | -0.0966 | 98.279
1.5 | 0.6024 | 0.00568 | -0.0969 | 106.0563
2 | 0.6621 | 0.00585 | -0.0972 | 113.1795
2.5 | 0.7215 | 0.00607 | -0.0974 | 118.8633
3 | 0.7807 | 0.00631 | -0.0975 | 123.7242
3.5 | 0.8398 | 0.00656 | -0.0975 | 128.0183
4 | 0.8985 | 0.00683 | -0.0974 | 131.552
4.5 | 0.9568 | 0.00711 | -0.0972 | 134.571
5 | 1.0136 | 0.00743 | -0.0966 | 136.4199
5.5 | 1.0648 | 0.00771 | -0.0947 | 138.1064
6 | 1.1227 | 0.00817 | -0.0943 | 137.4174
6.5 | 1.1795 | 0.00875 | -0.0937 | 134.8
7 | 1.2361 | 0.00934 | -0.093 | 132.3448
7.5 | 1.2918 | 0.01002 | -0.092 | 128.9222
8 | 1.3465 | 0.01079 | -0.0909 | 124.7915
8.5 | 1.4006 | 0.01158 | -0.0896 | 120.9499
9 | 1.4533 | 0.01249 | -0.088 | 116.3571
9.5 | 1.5056 | 0.0134 | -0.0863 | 112.3582
10 | 1.5561 | 0.01441 | -0.0843 | 107.9875
10.5 | 1.6051 | 0.01552 | -0.082 | 103.4214
11 | 1.6515 | 0.01676 | -0.0792 | 98.5382
11.5 | 1.694 | 0.01821 | -0.0759 | 93.0258
12 | 1.7339 | 0.01966 | -0.0722 | 88.1943
12.5 | 1.7661 | 0.02138 | -0.0675 | 82.6052
13 | 1.7816 | 0.02344 | -0.0604 | 76.0068
13.5 | 1.7913 | 0.02621 | -0.0539 | 68.3441
14 | 1.7938 | 0.02995 | -0.0482 | 59.8932
14.5 | 1.7872 | 0.03515 | -0.044 | 50.845
15 | 1.7715 | 0.04222 | -0.0421 | 41.9588
15.5 | 1.7435 | 0.05196 | -0.0432 | 33.5547
16 | 1.7058 | 0.0644 | -0.0474 | 26.4876
16.5 | 1.6555 | 0.07988 | -0.0541 | 20.7248
17 | 1.5978 | 0.09715 | -0.0621 | 16.4467
17.5 | 1.5339 | 0.11582 | -0.0711 | 13.2438
18 | 1.4707 | 0.13514 | -0.0812 | 10.8828
18.5 | 1.4157 | 0.15412 | -0.0922 | 9.1857
19 | 1.3681 | 0.17309 | -0.1042 | 7.904

## 71. Re 4M Mach 0.50 (1)
BIGFOIL.COM POLAR EXPORT
EM L3 2510
EM L3 2510 |  |  |  | Cl Max: | 1.315 | at alpha= | 6.5 | deg
JavaFoil+Calcfoil stall+Eppler ext transition |  |  |  | L/D Max: | 97.674 | at alpha= | 4.5 | deg
Re: | 4000000 |  |  | Cd Min: | 0.00793 | at alpha= | -1.5 | deg
Mach: | 0.5 |  |  | Cl=0 at alpha= | -3.7647 | deg
|  |  |  | @ Cl=0.1, Cd= | 0.0082223
|  |  |  | @ Cl=0.4, Cd= | 0.0080256
|  |  |  | @ Cl=0.6, Cd= | 0.0086329
alpha (deg) | Cl | Cd | Cm | Cl/Cd
-20 | -0.887 | 0.16484 | -0.051 | -5.38
-19.5 | -0.861 | 0.15877 | -0.051 | -5.42
-19 | -0.834 | 0.1537 | -0.052 | -5.427
-18.5 | -0.806 | 0.14832 | -0.051 | -5.435
-18 | -0.78 | 0.1445 | -0.051 | -5.395
-17.5 | -0.753 | 0.14043 | -0.051 | -5.362
-17 | -0.725 | 0.13253 | -0.05 | -5.472
-16.5 | -0.698 | 0.12024 | -0.05 | -5.807
-16 | -0.672 | 0.11057 | -0.051 | -6.075
-15.5 | -0.644 | 0.11457 | -0.05 | -5.619
-15 | -0.617 | 0.10489 | -0.051 | -5.884
-14.5 | -0.589 | 0.10938 | -0.049 | -5.384
-14 | -0.562 | 0.09803 | -0.05 | -5.737
-13.5 | -0.537 | 0.08947 | -0.053 | -6
-13 | -0.507 | 0.09034 | -0.049 | -5.615
-12.5 | -0.481 | 0.08228 | -0.052 | -5.851
-12 | -0.453 | 0.08376 | -0.048 | -5.403
-11.5 | -0.428 | 0.07426 | -0.054 | -5.759
-11 | -0.398 | 0.07681 | -0.047 | -5.176
-10.5 | -0.373 | 0.06736 | -0.054 | -5.533
-10 | -0.343 | 0.06855 | -0.046 | -5
-9.5 | -0.32 | 0.05795 | -0.059 | -5.515
-9 | -0.289 | 0.05999 | -0.049 | -4.811
-8.5 | -0.261 | 0.05703 | -0.05 | -4.582
-8 | -0.237 | 0.04893 | -0.061 | -4.843
-7.5 | -0.211 | 0.04344 | -0.066 | -4.863
-7 | -0.191 | 0.02996 | -0.08 | -6.386
-6.5 | -0.288 | 0.01044 | -0.1 | -27.606
-6 | -0.269 | 0.01012 | -0.101 | -26.548
-5.5 | -0.221 | 0.00972 | -0.101 | -22.719
-5 | -0.162 | 0.00952 | -0.102 | -17.051
-4.5 | -0.099 | 0.0089 | -0.102 | -11.087
-4 | -0.032 | 0.00824 | -0.102 | -3.907
-3.5 | 0.036 | 0.00858 | -0.103 | 4.162
-3 | 0.104 | 0.0082 | -0.103 | 12.707
-2.5 | 0.173 | 0.00817 | -0.104 | 21.154
-2 | 0.242 | 0.0082 | -0.104 | 29.458
-1.5 | 0.31 | 0.00793 | -0.104 | 39.153
-1 | 0.379 | 0.00797 | -0.105 | 47.517
-0.5 | 0.447 | 0.00815 | -0.105 | 54.863
0 | 0.517 | 0.00819 | -0.106 | 63.153
0.5 | 0.586 | 0.0086 | -0.106 | 68.094
1 | 0.654 | 0.00876 | -0.106 | 74.622
1.5 | 0.722 | 0.00903 | -0.107 | 79.957
2 | 0.79 | 0.00938 | -0.107 | 84.189
2.5 | 0.857 | 0.00968 | -0.107 | 88.552
3 | 0.924 | 0.01001 | -0.108 | 92.271
3.5 | 0.989 | 0.0105 | -0.108 | 94.243
4 | 1.054 | 0.01088 | -0.108 | 96.927
4.5 | 1.118 | 0.01144 | -0.109 | 97.674
5 | 1.178 | 0.01209 | -0.109 | 97.49
5.5 | 1.235 | 0.01278 | -0.109 | 96.639
6 | 1.284 | 0.01364 | -0.109 | 94.125
6.5 | 1.315 | 0.01551 | -0.11 | 84.756
7 | 1.303 | 0.01757 | -0.11 | 74.19
7.5 | 1.19 | 0.02032 | -0.11 | 58.585
8 | 0.78 | 0.02319 | -0.108 | 33.628
8.5 | 0.806 | 0.02457 | -0.107 | 32.809
9 | 0.792 | 0.03482 | -0.099 | 22.737
9.5 | 0.737 | 0.06827 | -0.07 | 10.792
10 | 0.753 | 0.07689 | -0.058 | 9.791
10.5 | 0.778 | 0.08161 | -0.056 | 9.536
11 | 0.806 | 0.08354 | -0.059 | 9.653
11.5 | 0.84 | 0.08322 | -0.067 | 10.099

## 72. Re 4M Mach 0.50 (2)
BIGFOIL.COM POLAR EXPORT
EM L3 2510
EM L3 2510 |  |  |  | Cl Max: | 1.6088 | at alpha= | 8.5 | deg
XFOIL ncrit=9 |  |  |  | L/D Max: | 137.671 | at alpha= | 5 | deg
Re: | 4000000 |  |  | Cd Min: | 0.01619 | at alpha= | 8.5 | deg
Mach: | 0.5 |  |  | Cl=0 at alpha= | -99 | deg
|  |  |  | @ Cl=0.1, Cd= | 0.00562
|  |  |  | @ Cl=0.4, Cd= | 0.00562
|  |  |  | @ Cl=0.6, Cd= | 0.0058765
alpha (deg) | Cl | Cd | Cm | Cl/Cd
0 | 0.4768 | 0.00562 | -0.106 | 84.8399
0.5 | 0.5456 | 0.00575 | -0.1063 | 94.887
1 | 0.6144 | 0.00591 | -0.1066 | 103.9594
1.5 | 0.6833 | 0.00609 | -0.1067 | 112.2003
2 | 0.7521 | 0.00632 | -0.1067 | 119.0032
2.5 | 0.8208 | 0.00658 | -0.1065 | 124.7416
3 | 0.8897 | 0.00688 | -0.106 | 129.3169
3.5 | 0.9587 | 0.00721 | -0.1054 | 132.9681
4 | 1.0275 | 0.0076 | -0.1044 | 135.1974
4.5 | 1.0964 | 0.00801 | -0.1032 | 136.8789
5 | 1.1647 | 0.00846 | -0.1015 | 137.6714
6 | 1.2943 | 0.0095 | -0.0955 | 136.2421
6.5 | 1.3633 | 0.01026 | -0.0928 | 132.8752
7 | 1.4306 | 0.01122 | -0.0895 | 127.5045
7.5 | 1.4961 | 0.01236 | -0.0853 | 121.0437
8 | 1.5577 | 0.01386 | -0.0799 | 112.3882
8.5 | 1.6088 | 0.01619 | -0.072 | 99.37

## 73. Re 5M Mach 0.00 (1)
BIGFOIL.COM POLAR EXPORT
EM L3 2510
EM L3 2510 |  |  |  | Cl Max: | 1.348 | at alpha= | 10 | deg
JavaFoil+Calcfoil stall+Eppler ext transition |  |  |  | L/D Max: | 101.93 | at alpha= | 5 | deg
Re: | 5000000 |  |  | Cd Min: | 0.00749 | at alpha= | -2 | deg
Mach: | 0 |  |  | Cl=0 at alpha= | -3.7627 | deg
|  |  |  | @ Cl=0.1, Cd= | 0.0078067
|  |  |  | @ Cl=0.4, Cd= | 0.007734
|  |  |  | @ Cl=0.6, Cd= | 0.0082898
alpha (deg) | Cl | Cd | Cm | Cl/Cd
-15 | -0.439 | 0.10406 | -0.044 | -4.223
-14.5 | -0.453 | 0.09742 | -0.046 | -4.654
-14 | -0.466 | 0.09162 | -0.047 | -5.087
-13.5 | -0.477 | 0.08561 | -0.048 | -5.576
-13 | -0.486 | 0.08005 | -0.05 | -6.077
-12.5 | -0.494 | 0.0736 | -0.052 | -6.711
-12 | -0.498 | 0.06842 | -0.053 | -7.272
-11.5 | -0.5 | 0.06071 | -0.056 | -8.244
-11 | -0.512 | 0.04507 | -0.065 | -11.353
-10.5 | -0.533 | 0.02457 | -0.075 | -21.71
-10 | -0.542 | 0.01555 | -0.08 | -34.835
-9.5 | -0.537 | 0.01204 | -0.083 | -44.623
-9 | -0.518 | 0.00988 | -0.085 | -52.391
-8.5 | -0.485 | 0.00931 | -0.085 | -52.112
-8 | -0.447 | 0.00887 | -0.086 | -50.44
-7.5 | -0.405 | 0.00949 | -0.086 | -42.694
-7 | -0.358 | 0.00917 | -0.087 | -39.059
-6.5 | -0.308 | 0.00893 | -0.087 | -34.505
-6 | -0.255 | 0.00872 | -0.087 | -29.284
-5.5 | -0.201 | 0.00855 | -0.088 | -23.474
-5 | -0.144 | 0.00833 | -0.088 | -17.312
-4.5 | -0.087 | 0.00838 | -0.088 | -10.327
-4 | -0.028 | 0.00817 | -0.089 | -3.438
-3.5 | 0.031 | 0.00784 | -0.089 | 3.957
-3 | 0.09 | 0.00786 | -0.089 | 11.505
-2.5 | 0.15 | 0.00754 | -0.09 | 19.888
-2 | 0.209 | 0.00749 | -0.09 | 27.976
-1.5 | 0.269 | 0.00754 | -0.09 | 35.645
-1 | 0.328 | 0.00771 | -0.091 | 42.599
-0.5 | 0.388 | 0.00767 | -0.091 | 50.562
0 | 0.448 | 0.00799 | -0.091 | 56.152
0.5 | 0.508 | 0.00805 | -0.092 | 63.096
1 | 0.567 | 0.00815 | -0.092 | 69.609
1.5 | 0.626 | 0.0084 | -0.092 | 74.532
2 | 0.685 | 0.00857 | -0.093 | 79.909
2.5 | 0.744 | 0.00875 | -0.093 | 84.961
3 | 0.802 | 0.00897 | -0.093 | 89.423
3.5 | 0.86 | 0.00915 | -0.093 | 94.053
4 | 0.918 | 0.00942 | -0.094 | 97.459
4.5 | 0.975 | 0.00974 | -0.094 | 100.047
5 | 1.031 | 0.01011 | -0.094 | 101.93
5.5 | 1.086 | 0.01101 | -0.095 | 98.592
6 | 1.138 | 0.01142 | -0.095 | 99.643
6.5 | 1.186 | 0.01183 | -0.095 | 100.278
7 | 1.229 | 0.01241 | -0.095 | 99.03
7.5 | 1.266 | 0.013 | -0.096 | 97.361
8 | 1.297 | 0.01369 | -0.096 | 94.705
8.5 | 1.321 | 0.01474 | -0.096 | 89.619
9 | 1.338 | 0.01568 | -0.096 | 85.332
9.5 | 1.347 | 0.01632 | -0.096 | 82.511
10 | 1.348 | 0.01722 | -0.096 | 78.286
10.5 | 1.342 | 0.01745 | -0.097 | 76.886
11 | 1.328 | 0.0184 | -0.097 | 72.158
11.5 | 1.288 | 0.02049 | -0.096 | 62.864
12 | 1.252 | 0.02206 | -0.095 | 56.728
12.5 | 1.207 | 0.0243 | -0.094 | 49.651
13 | 1.153 | 0.0277 | -0.093 | 41.627
13.5 | 1.089 | 0.03409 | -0.09 | 31.936
14 | 1.029 | 0.04046 | -0.088 | 25.44
14.5 | 0.957 | 0.0543 | -0.084 | 17.622
15 | 0.895 | 0.0672 | -0.08 | 13.32

## 74. Re 5M Mach 0.00 (2)
BIGFOIL.COM POLAR EXPORT
EM L3 2510
EM L3 2510 |  |  |  | Cl Max: | 1.9214 | at alpha= | 17.5 | deg
XFOIL ncrit=9 |  |  |  | L/D Max: | 141.864 | at alpha= | 6 | deg
Re: | 5000000 |  |  | Cd Min: | 0.16234 | at alpha= | -17 | deg
Mach: | 0 |  |  | Cl=0 at alpha= | -3.4932 | deg
|  |  |  | @ Cl=0.1, Cd= | 0.0051239
|  |  |  | @ Cl=0.4, Cd= | 0.0052005
|  |  |  | @ Cl=0.6, Cd= | 0.0055852
alpha (deg) | Cl | Cd | Cm | Cl/Cd
-17 | -0.7431 | 0.16234 | 0.0152 | -4.5774
-16.5 | -1.3282 | 0.03711 | -0.0658 | -35.7909
-16 | -1.3388 | 0.02768 | -0.0765 | -48.3671
-15.5 | -1.31 | 0.02432 | -0.0779 | -53.8651
-15 | -1.2724 | 0.02181 | -0.0785 | -58.3402
-14.5 | -1.2296 | 0.01985 | -0.0789 | -61.9446
-14 | -1.1842 | 0.01823 | -0.079 | -64.9589
-13.5 | -1.1385 | 0.0168 | -0.0787 | -67.7679
-13 | -1.0949 | 0.01552 | -0.0776 | -70.5477
-12.5 | -1.0391 | 0.01436 | -0.0788 | -72.3607
-12 | -0.9798 | 0.01337 | -0.0805 | -73.2835
-11.5 | -0.9192 | 0.01251 | -0.0822 | -73.4772
-11 | -0.8576 | 0.01178 | -0.0841 | -72.8014
-10.5 | -0.7991 | 0.01063 | -0.0854 | -75.174
-10 | -0.7423 | 0.0098 | -0.0861 | -75.7449
-9.5 | -0.6872 | 0.00918 | -0.0861 | -74.8584
-9 | -0.6329 | 0.00865 | -0.0859 | -73.1676
-8.5 | -0.5771 | 0.00815 | -0.086 | -70.8098
-8 | -0.5211 | 0.00772 | -0.0861 | -67.5
-7.5 | -0.4646 | 0.00735 | -0.0862 | -63.2109
-7 | -0.4075 | 0.00689 | -0.0864 | -59.1437
-6.5 | -0.3501 | 0.0066 | -0.0867 | -53.0455
-6 | -0.2924 | 0.00628 | -0.087 | -46.5605
-5.5 | -0.2344 | 0.006 | -0.0874 | -39.0667
-5 | -0.1762 | 0.00577 | -0.0878 | -30.5373
-4.5 | -0.1179 | 0.00559 | -0.0882 | -21.0912
-4 | -0.0594 | 0.00541 | -0.0887 | -10.9797
-3.5 | -0.0008 | 0.00526 | -0.0892 | -0.15209
-3 | 0.0578 | 0.00516 | -0.0897 | 11.2016
-2 | 0.1748 | 0.00506 | -0.0908 | 34.5455
-1.5 | 0.2333 | 0.00506 | -0.0913 | 46.1067
-1 | 0.2916 | 0.00509 | -0.0919 | 57.2888
-0.5 | 0.3498 | 0.00514 | -0.0924 | 68.0545
0 | 0.4079 | 0.00521 | -0.0929 | 78.2917
0.5 | 0.4659 | 0.0053 | -0.0934 | 87.9057
1 | 0.5238 | 0.00541 | -0.0939 | 96.8207
1.5 | 0.5814 | 0.00554 | -0.0943 | 104.9458
2 | 0.639 | 0.00568 | -0.0946 | 112.5
3 | 0.7532 | 0.00604 | -0.0952 | 124.702
3.5 | 0.8099 | 0.00627 | -0.0954 | 129.1707
4 | 0.8662 | 0.00652 | -0.0955 | 132.8528
4.5 | 0.9222 | 0.00678 | -0.0956 | 136.0177
5 | 0.9776 | 0.00705 | -0.0955 | 138.6667
5.5 | 1.0311 | 0.00737 | -0.0951 | 139.905
6 | 1.081 | 0.00762 | -0.0938 | 141.8635
6.5 | 1.1352 | 0.00811 | -0.0936 | 139.9753
7 | 1.1889 | 0.00863 | -0.0933 | 137.7636
7.5 | 1.2421 | 0.00917 | -0.093 | 135.4526
8 | 1.2943 | 0.0098 | -0.0925 | 132.0714
8.5 | 1.346 | 0.01044 | -0.0919 | 128.9272
9 | 1.3971 | 0.0111 | -0.0913 | 125.8649
9.5 | 1.4474 | 0.01179 | -0.0906 | 122.7651
10 | 1.4969 | 0.01252 | -0.0897 | 119.5607
10.5 | 1.5453 | 0.0133 | -0.0887 | 116.188
11 | 1.5927 | 0.01411 | -0.0875 | 112.8774
11.5 | 1.639 | 0.01495 | -0.0863 | 109.6321
12 | 1.6828 | 0.01596 | -0.0846 | 105.4386
12.5 | 1.7262 | 0.01689 | -0.0829 | 102.2025
13 | 1.7676 | 0.01787 | -0.081 | 98.9144
13.5 | 1.806 | 0.01898 | -0.0786 | 95.1528
14 | 1.8404 | 0.02023 | -0.0757 | 90.9738
14.5 | 1.8659 | 0.02168 | -0.0714 | 86.0655
15 | 1.8765 | 0.02363 | -0.065 | 79.4118
15.5 | 1.893 | 0.0255 | -0.0603 | 74.2353
16 | 1.9063 | 0.02783 | -0.056 | 68.498
16.5 | 1.9163 | 0.03072 | -0.0523 | 62.3796
17 | 1.9211 | 0.03441 | -0.0492 | 55.8297
17.5 | 1.9214 | 0.03899 | -0.047 | 49.2793
18 | 1.9153 | 0.04482 | -0.046 | 42.7332
18.5 | 1.9007 | 0.05232 | -0.0463 | 36.3284
19 | 1.8761 | 0.06199 | -0.0485 | 30.2646
19.5 | 1.8382 | 0.07453 | -0.0527 | 24.6639
20 | 1.7838 | 0.0905 | -0.0592 | 19.7105

## 75. Re 5M Mach 0.10 (1)
BIGFOIL.COM POLAR EXPORT
EM L3 2510
EM L3 2510 |  |  |  | Cl Max: | 1.344 | at alpha= | 9.5 | deg
JavaFoil+Calcfoil stall+Eppler ext transition |  |  |  | L/D Max: | 102.297 | at alpha= | 5 | deg
Re: | 5000000 |  |  | Cd Min: | 0.0075 | at alpha= | -2 | deg
Mach: | 0.1 |  |  | Cl=0 at alpha= | -3.7627 | deg
|  |  |  | @ Cl=0.1, Cd= | 0.0077495
|  |  |  | @ Cl=0.4, Cd= | 0.0077192
|  |  |  | @ Cl=0.6, Cd= | 0.0083273
alpha (deg) | Cl | Cd | Cm | Cl/Cd
-14.5 | -0.422 | 0.09936 | -0.045 | -4.249
-14 | -0.438 | 0.09337 | -0.046 | -4.688
-13.5 | -0.452 | 0.08755 | -0.047 | -5.16
-13 | -0.464 | 0.08187 | -0.049 | -5.668
-12.5 | -0.474 | 0.07599 | -0.05 | -6.238
-12 | -0.48 | 0.07088 | -0.052 | -6.778
-11.5 | -0.486 | 0.06374 | -0.055 | -7.619
-11 | -0.494 | 0.0512 | -0.062 | -9.65
-10.5 | -0.513 | 0.03115 | -0.072 | -16.466
-10 | -0.528 | 0.01786 | -0.079 | -29.571
-9.5 | -0.53 | 0.01257 | -0.083 | -42.15
-9 | -0.516 | 0.01056 | -0.085 | -48.844
-8.5 | -0.484 | 0.01003 | -0.086 | -48.263
-8 | -0.447 | 0.00963 | -0.086 | -46.438
-7.5 | -0.406 | 0.00949 | -0.087 | -42.72
-7 | -0.359 | 0.00922 | -0.087 | -38.974
-6.5 | -0.309 | 0.00897 | -0.087 | -34.466
-6 | -0.256 | 0.00875 | -0.088 | -29.293
-5.5 | -0.201 | 0.00857 | -0.088 | -23.505
-5 | -0.145 | 0.00835 | -0.088 | -17.349
-4.5 | -0.087 | 0.00818 | -0.089 | -10.635
-4 | -0.028 | 0.00821 | -0.089 | -3.436
-3.5 | 0.031 | 0.00787 | -0.09 | 3.962
-3 | 0.091 | 0.00779 | -0.09 | 11.669
-2.5 | 0.151 | 0.00752 | -0.09 | 20.042
-2 | 0.21 | 0.0075 | -0.091 | 28.078
-1.5 | 0.27 | 0.00752 | -0.091 | 35.953
-1 | 0.33 | 0.00771 | -0.091 | 42.779
-0.5 | 0.39 | 0.00767 | -0.092 | 50.762
0 | 0.451 | 0.00797 | -0.092 | 56.517
0.5 | 0.51 | 0.00804 | -0.092 | 63.496
1 | 0.57 | 0.00819 | -0.092 | 69.619
1.5 | 0.629 | 0.00846 | -0.093 | 74.394
2 | 0.688 | 0.00858 | -0.093 | 80.197
2.5 | 0.747 | 0.00879 | -0.093 | 85.024
3 | 0.806 | 0.00901 | -0.094 | 89.451
3.5 | 0.864 | 0.00914 | -0.094 | 94.626
4 | 0.922 | 0.00946 | -0.094 | 97.444
4.5 | 0.98 | 0.00975 | -0.094 | 100.459
5 | 1.036 | 0.01013 | -0.095 | 102.297
5.5 | 1.091 | 0.01103 | -0.095 | 98.924
6 | 1.143 | 0.01152 | -0.095 | 99.262
6.5 | 1.192 | 0.01188 | -0.096 | 100.32
7 | 1.233 | 0.01248 | -0.096 | 98.858
7.5 | 1.27 | 0.01308 | -0.096 | 97.079
8 | 1.3 | 0.01384 | -0.096 | 93.903
8.5 | 1.322 | 0.01489 | -0.096 | 88.785
9 | 1.337 | 0.01583 | -0.097 | 84.453
9.5 | 1.344 | 0.01655 | -0.097 | 81.209
10 | 1.342 | 0.01751 | -0.097 | 76.63
10.5 | 1.331 | 0.01851 | -0.097 | 71.913
11 | 1.313 | 0.01965 | -0.097 | 66.796
11.5 | 1.266 | 0.02094 | -0.096 | 60.466
12 | 1.222 | 0.02278 | -0.095 | 53.664
12.5 | 1.171 | 0.02526 | -0.094 | 46.352
13 | 1.109 | 0.02945 | -0.092 | 37.671
13.5 | 1.04 | 0.03645 | -0.09 | 28.527
14 | 0.97 | 0.04578 | -0.087 | 21.183
14.5 | 0.893 | 0.06183 | -0.082 | 14.446

## 76. Re 5M Mach 0.10 (2)
BIGFOIL.COM POLAR EXPORT
EM L3 2510
EM L3 2510 |  |  |  | Cl Max: | 1.9048 | at alpha= | 16.5 | deg
XFOIL ncrit=9 |  |  |  | L/D Max: | 142.023 | at alpha= | 6 | deg
Re: | 5000000 |  |  | Cd Min: | 0.13035 | at alpha= | -16 | deg
Mach: | 0.1 |  |  | Cl=0 at alpha= | -3.4907 | deg
|  |  |  | @ Cl=0.1, Cd= | 0.0051343
|  |  |  | @ Cl=0.4, Cd= | 0.0052079
|  |  |  | @ Cl=0.6, Cd= | 0.0055868
alpha (deg) | Cl | Cd | Cm | Cl/Cd
-16 | -0.8028 | 0.13035 | -0.0013 | -6.1588
-15.5 | -1.2546 | 0.03604 | -0.0682 | -34.8113
-15 | -1.2588 | 0.027 | -0.0787 | -46.6222
-14.5 | -1.2282 | 0.0233 | -0.0801 | -52.7124
-14 | -1.188 | 0.02075 | -0.0805 | -57.253
-13.5 | -1.1444 | 0.01873 | -0.0804 | -61.0998
-13 | -1.1022 | 0.01703 | -0.0793 | -64.7211
-12.5 | -1.0494 | 0.01541 | -0.0801 | -68.0986
-12 | -0.9899 | 0.01406 | -0.0818 | -70.4054
-11.5 | -0.9288 | 0.01297 | -0.0835 | -71.6114
-11 | -0.8664 | 0.01209 | -0.0853 | -71.6625
-10.5 | -0.8065 | 0.01139 | -0.0864 | -70.8077
-10 | -0.7496 | 0.01007 | -0.0871 | -74.4389
-9.5 | -0.6939 | 0.00937 | -0.0871 | -74.0555
-9 | -0.639 | 0.0088 | -0.0868 | -72.6136
-8.5 | -0.5826 | 0.00826 | -0.0868 | -70.5327
-8 | -0.5259 | 0.0078 | -0.0868 | -67.4231
-7.5 | -0.4688 | 0.0074 | -0.0869 | -63.3514
-7 | -0.4111 | 0.00695 | -0.087 | -59.1511
-6.5 | -0.3532 | 0.00663 | -0.0873 | -53.273
-6 | -0.2949 | 0.00631 | -0.0875 | -46.7353
-5.5 | -0.2364 | 0.00604 | -0.0879 | -39.1391
-5 | -0.1778 | 0.00579 | -0.0883 | -30.7081
-4.5 | -0.119 | 0.00561 | -0.0887 | -21.2121
-4 | -0.0601 | 0.00542 | -0.0892 | -11.0886
-3.5 | -0.0011 | 0.00527 | -0.0897 | -0.20873
-3 | 0.0579 | 0.00517 | -0.0902 | 11.1992
-2.5 | 0.1168 | 0.00512 | -0.0907 | 22.8125
-2 | 0.1757 | 0.00507 | -0.0912 | 34.6548
-1.5 | 0.2345 | 0.00507 | -0.0918 | 46.2525
-1 | 0.2932 | 0.00509 | -0.0923 | 57.6031
-0.5 | 0.3517 | 0.00515 | -0.0928 | 68.2913
0 | 0.4101 | 0.00522 | -0.0934 | 78.5632
0.5 | 0.4685 | 0.00531 | -0.0938 | 88.2298
1 | 0.5267 | 0.00543 | -0.0943 | 96.9982
1.5 | 0.5848 | 0.00555 | -0.0947 | 105.3694
2 | 0.6426 | 0.00569 | -0.0951 | 112.935
2.5 | 0.7003 | 0.00586 | -0.0954 | 119.5051
3 | 0.7576 | 0.00606 | -0.0956 | 125.0165
3.5 | 0.8147 | 0.00629 | -0.0958 | 129.5231
4 | 0.8714 | 0.00654 | -0.0959 | 133.2416
4.5 | 0.9277 | 0.00682 | -0.0959 | 136.0264
5.5 | 1.0376 | 0.00741 | -0.0953 | 140.027
6 | 1.0879 | 0.00766 | -0.094 | 142.0235
6.5 | 1.1425 | 0.00817 | -0.0937 | 139.8409
7 | 1.1967 | 0.00869 | -0.0934 | 137.71
7.5 | 1.2503 | 0.00925 | -0.093 | 135.1676
8 | 1.3028 | 0.00991 | -0.0924 | 131.4632
8.5 | 1.3551 | 0.01055 | -0.0918 | 128.4455
9 | 1.4067 | 0.01122 | -0.091 | 125.3743
9.5 | 1.4574 | 0.01194 | -0.0902 | 122.0603
10 | 1.5073 | 0.01269 | -0.0892 | 118.7786
10.5 | 1.556 | 0.0135 | -0.088 | 115.2593
11 | 1.6033 | 0.01439 | -0.0866 | 111.4177
11.5 | 1.6496 | 0.0153 | -0.0851 | 107.817
12 | 1.6937 | 0.01633 | -0.0833 | 103.7171
12.5 | 1.7373 | 0.01728 | -0.0814 | 100.5382
13 | 1.7778 | 0.01837 | -0.0791 | 96.7774
13.5 | 1.8145 | 0.01962 | -0.0762 | 92.4822
14 | 1.8448 | 0.0211 | -0.0724 | 87.4313
14.5 | 1.8585 | 0.02295 | -0.066 | 80.9804
15 | 1.8753 | 0.02477 | -0.0609 | 75.7085
15.5 | 1.8891 | 0.02705 | -0.0562 | 69.8373
16 | 1.8993 | 0.02991 | -0.0521 | 63.5005
16.5 | 1.9048 | 0.03354 | -0.0487 | 56.7919
17 | 1.9043 | 0.0382 | -0.0462 | 49.8508
17.5 | 1.8975 | 0.04417 | -0.045 | 42.959
18 | 1.8817 | 0.05187 | -0.0453 | 36.2772
18.5 | 1.8557 | 0.06186 | -0.0476 | 29.9984
19 | 1.8156 | 0.07486 | -0.0522 | 24.2533
19.5 | 1.7578 | 0.09148 | -0.0591 | 19.2151
20 | 1.6829 | 0.11172 | -0.0684 | 15.0636

## 77. Re 5M Mach 0.25 (1)
BIGFOIL.COM POLAR EXPORT
EM L3 2510
EM L3 2510 |  |  |  | Cl Max: | 1.324 | at alpha= | 8.5 | deg
JavaFoil+Calcfoil stall+Eppler ext transition |  |  |  | L/D Max: | 102.005 | at alpha= | 5 | deg
Re: | 5000000 |  |  | Cd Min: | 0.00757 | at alpha= | -2 | deg
Mach: | 0.25 |  |  | Cl=0 at alpha= | -3.7623 | deg
|  |  |  | @ Cl=0.1, Cd= | 0.0078557
|  |  |  | @ Cl=0.4, Cd= | 0.00786
|  |  |  | @ Cl=0.6, Cd= | 0.0083188
alpha (deg) | Cl | Cd | Cm | Cl/Cd
-14 | -0.162 | 0.0995 | -0.044 | -1.623
-13.5 | -0.218 | 0.09454 | -0.044 | -2.309
-13 | -0.265 | 0.08927 | -0.044 | -2.971
-12.5 | -0.306 | 0.08342 | -0.046 | -3.674
-12 | -0.342 | 0.07846 | -0.047 | -4.354
-11.5 | -0.371 | 0.07391 | -0.047 | -5.014
-11 | -0.394 | 0.06721 | -0.051 | -5.866
-10.5 | -0.411 | 0.06122 | -0.054 | -6.712
-10 | -0.427 | 0.04919 | -0.062 | -8.677
-9.5 | -0.453 | 0.02764 | -0.075 | -16.39
-9 | -0.477 | 0.01363 | -0.085 | -34.99
-8.5 | -0.473 | 0.01065 | -0.088 | -44.386
-8 | -0.443 | 0.01009 | -0.089 | -43.948
-7.5 | -0.407 | 0.00986 | -0.089 | -41.244
-7 | -0.363 | 0.00944 | -0.089 | -38.449
-6.5 | -0.314 | 0.00913 | -0.09 | -34.376
-6 | -0.261 | 0.00893 | -0.09 | -29.271
-5.5 | -0.206 | 0.00874 | -0.091 | -23.576
-5 | -0.148 | 0.00847 | -0.091 | -17.523
-4.5 | -0.089 | 0.00801 | -0.091 | -11.146
-4 | -0.029 | 0.00809 | -0.092 | -3.58
-3.5 | 0.032 | 0.00817 | -0.092 | 3.918
-3 | 0.093 | 0.00785 | -0.092 | 11.889
-2.5 | 0.155 | 0.0079 | -0.093 | 19.6
-2 | 0.216 | 0.00757 | -0.093 | 28.558
-1.5 | 0.278 | 0.00763 | -0.093 | 36.391
-1 | 0.339 | 0.00778 | -0.094 | 43.58
-0.5 | 0.4 | 0.00786 | -0.094 | 50.923
0 | 0.463 | 0.00808 | -0.094 | 57.304
0.5 | 0.524 | 0.00809 | -0.095 | 64.816
1 | 0.585 | 0.00825 | -0.095 | 70.96
1.5 | 0.646 | 0.00853 | -0.095 | 75.793
2 | 0.707 | 0.00866 | -0.096 | 81.624
2.5 | 0.768 | 0.00888 | -0.096 | 86.474
3 | 0.828 | 0.00917 | -0.096 | 90.296
3.5 | 0.888 | 0.00932 | -0.097 | 95.295
4 | 0.947 | 0.00966 | -0.097 | 98.007
4.5 | 1.006 | 0.01002 | -0.097 | 100.322
5 | 1.063 | 0.01042 | -0.097 | 102.005
5.5 | 1.119 | 0.01136 | -0.098 | 98.45
6 | 1.171 | 0.0119 | -0.098 | 98.478
6.5 | 1.219 | 0.01233 | -0.098 | 98.858
7 | 1.258 | 0.01299 | -0.098 | 96.872
7.5 | 1.29 | 0.01378 | -0.099 | 93.579
8 | 1.312 | 0.01491 | -0.099 | 87.988
8.5 | 1.324 | 0.01591 | -0.099 | 83.198
9 | 1.323 | 0.01705 | -0.099 | 77.622
9.5 | 1.309 | 0.01797 | -0.099 | 72.836
10 | 1.281 | 0.01914 | -0.1 | 66.903
10.5 | 1.221 | 0.02056 | -0.098 | 59.408
11 | 1.153 | 0.02247 | -0.098 | 51.333
11.5 | 1.068 | 0.02545 | -0.096 | 41.978
12 | 0.962 | 0.03165 | -0.093 | 30.393
12.5 | 0.846 | 0.04194 | -0.089 | 20.175
13 | 0.726 | 0.05781 | -0.083 | 12.557
13.5 | 0.611 | 0.07559 | -0.076 | 8.082

## 78. Re 5M Mach 0.25 (2)
BIGFOIL.COM POLAR EXPORT
EM L3 2510
EM L3 2510 |  |  |  | Cl Max: | 1.8098 | at alpha= | 14 | deg
XFOIL ncrit=9 |  |  |  | L/D Max: | 141.597 | at alpha= | 6 | deg
Re: | 5000000 |  |  | Cd Min: | 0.17038 | at alpha= | 19 | deg
Mach: | 0.25 |  |  | Cl=0 at alpha= | -3.4763 | deg
|  |  |  | @ Cl=0.1, Cd= | 0.0051821
|  |  |  | @ Cl=0.4, Cd= | 0.0052639
|  |  |  | @ Cl=0.6, Cd= | 0.0056235
alpha (deg) | Cl | Cd | Cm | Cl/Cd
-14 | -0.6357 | 0.13615 | -0.0004 | -4.6691
-13.5 | -0.7025 | 0.11219 | -0.0123 | -6.2617
-13 | -0.7595 | 0.09292 | -0.0235 | -8.1737
-12.5 | -0.8226 | 0.07407 | -0.0361 | -11.1057
-12 | -0.8885 | 0.05469 | -0.0511 | -16.2461
-11.5 | -0.9308 | 0.03057 | -0.0788 | -30.4482
-11 | -0.9021 | 0.02049 | -0.0884 | -44.0264
-10.5 | -0.8464 | 0.01569 | -0.0919 | -53.9452
-10 | -0.7886 | 0.01318 | -0.0926 | -59.8331
-9.5 | -0.7307 | 0.0117 | -0.0922 | -62.453
-9 | -0.6735 | 0.0099 | -0.0918 | -68.0303
-8.5 | -0.614 | 0.00907 | -0.0913 | -67.6957
-8 | -0.5535 | 0.0084 | -0.091 | -65.8929
-7.5 | -0.4928 | 0.00781 | -0.0908 | -63.0986
-7 | -0.4319 | 0.00735 | -0.0906 | -58.7619
-6.5 | -0.3707 | 0.00685 | -0.0906 | -54.1168
-6 | -0.3095 | 0.00653 | -0.0907 | -47.3966
-5.5 | -0.2481 | 0.00619 | -0.0909 | -40.0808
-5 | -0.1868 | 0.00592 | -0.0911 | -31.5541
-4.5 | -0.1255 | 0.00568 | -0.0914 | -22.0951
-4 | -0.0642 | 0.00551 | -0.0918 | -11.6515
-3.5 | -0.0029 | 0.00536 | -0.0922 | -0.54104
-3 | 0.0583 | 0.00523 | -0.0927 | 11.1472
-2.5 | 0.1193 | 0.00516 | -0.0932 | 23.1202
-2 | 0.1802 | 0.00513 | -0.0937 | 35.1267
-1.5 | 0.241 | 0.00512 | -0.0942 | 47.0703
-1 | 0.3017 | 0.00515 | -0.0947 | 58.5825
-0.5 | 0.3621 | 0.00522 | -0.0952 | 69.3678
0 | 0.4225 | 0.00529 | -0.0958 | 79.8677
1 | 0.543 | 0.0055 | -0.0967 | 98.7273
1.5 | 0.603 | 0.00563 | -0.097 | 107.1048
2 | 0.6629 | 0.00579 | -0.0973 | 114.4905
2.5 | 0.7226 | 0.00597 | -0.0976 | 121.0385
3 | 0.782 | 0.00619 | -0.0977 | 126.3328
3.5 | 0.8412 | 0.00644 | -0.0978 | 130.6211
4 | 0.9002 | 0.0067 | -0.0978 | 134.3582
4.5 | 0.959 | 0.00697 | -0.0976 | 137.5897
5 | 1.017 | 0.00731 | -0.0973 | 139.1245
5.5 | 1.0737 | 0.00762 | -0.0967 | 140.9055
6 | 1.1257 | 0.00795 | -0.0949 | 141.5975
6.5 | 1.1833 | 0.00844 | -0.0944 | 140.2014
7 | 1.2395 | 0.00908 | -0.0936 | 136.5088
7.5 | 1.2958 | 0.0097 | -0.0928 | 133.5876
8 | 1.3509 | 0.01042 | -0.0917 | 129.6449
8.5 | 1.4052 | 0.01121 | -0.0904 | 125.3524
9 | 1.459 | 0.01202 | -0.089 | 121.381
9.5 | 1.5115 | 0.01292 | -0.0873 | 116.9892
10 | 1.5627 | 0.01389 | -0.0853 | 112.5054
10.5 | 1.6131 | 0.01489 | -0.0832 | 108.3345
11 | 1.6608 | 0.01606 | -0.0806 | 103.4122
11.5 | 1.707 | 0.01723 | -0.0778 | 99.0714
12 | 1.7491 | 0.0186 | -0.0743 | 94.0376
12.5 | 1.7847 | 0.02026 | -0.07 | 88.0898
13 | 1.8031 | 0.02233 | -0.0631 | 80.7479
13.5 | 1.8062 | 0.0253 | -0.0553 | 71.3913
14 | 1.8098 | 0.0288 | -0.0493 | 62.8403
14.5 | 1.806 | 0.03353 | -0.0446 | 53.8622
15 | 1.7948 | 0.03983 | -0.042 | 45.0615
15.5 | 1.7712 | 0.04864 | -0.0422 | 36.4145
16 | 1.7384 | 0.05997 | -0.0453 | 28.9878
16.5 | 1.6924 | 0.07438 | -0.0512 | 22.7534
17 | 1.6344 | 0.09142 | -0.059 | 17.8779
17.5 | 1.5673 | 0.11035 | -0.0681 | 14.203
18 | 1.498 | 0.13041 | -0.0784 | 11.4868
18.5 | 1.4355 | 0.1505 | -0.0899 | 9.5382
19 | 1.3816 | 0.17038 | -0.1023 | 8.1089

## 79. Re 5M Mach 0.50 (1)
BIGFOIL.COM POLAR EXPORT
EM L3 2510
EM L3 2510 |  |  |  | Cl Max: | 1.315 | at alpha= | 6.5 | deg
JavaFoil+Calcfoil stall+Eppler ext transition |  |  |  | L/D Max: | 99.859 | at alpha= | 5 | deg
Re: | 5000000 |  |  | Cd Min: | 0.00788 | at alpha= | -1.5 | deg
Mach: | 0.5 |  |  | Cl=0 at alpha= | -3.7647 | deg
|  |  |  | @ Cl=0.1, Cd= | 0.0082282
|  |  |  | @ Cl=0.4, Cd= | 0.008051
|  |  |  | @ Cl=0.6, Cd= | 0.008605
alpha (deg) | Cl | Cd | Cm | Cl/Cd
-20 | -0.887 | 0.15829 | -0.051 | -5.605
-19.5 | -0.861 | 0.14599 | -0.052 | -5.899
-19 | -0.835 | 0.13716 | -0.052 | -6.088
-18.5 | -0.807 | 0.14527 | -0.051 | -5.552
-18 | -0.78 | 0.13266 | -0.051 | -5.881
-17.5 | -0.754 | 0.12355 | -0.052 | -6.101
-17 | -0.726 | 0.12925 | -0.051 | -5.614
-16.5 | -0.699 | 0.11764 | -0.052 | -5.944
-16 | -0.674 | 0.10767 | -0.054 | -6.262
-15.5 | -0.644 | 0.11203 | -0.051 | -5.752
-15 | -0.619 | 0.10219 | -0.053 | -6.054
-14.5 | -0.589 | 0.10701 | -0.049 | -5.505
-14 | -0.563 | 0.09609 | -0.051 | -5.862
-13.5 | -0.54 | 0.08561 | -0.057 | -6.306
-13 | -0.508 | 0.08981 | -0.05 | -5.658
-12.5 | -0.485 | 0.07839 | -0.057 | -6.186
-12 | -0.453 | 0.08197 | -0.05 | -5.529
-11.5 | -0.43 | 0.07089 | -0.058 | -6.068
-11 | -0.398 | 0.07462 | -0.048 | -5.333
-10.5 | -0.375 | 0.06419 | -0.058 | -5.843
-10 | -0.344 | 0.06667 | -0.049 | -5.153
-9.5 | -0.324 | 0.05256 | -0.065 | -6.155
-9 | -0.29 | 0.05814 | -0.054 | -4.984
-8.5 | -0.262 | 0.0554 | -0.054 | -4.735
-8 | -0.242 | 0.04274 | -0.07 | -5.654
-7.5 | -0.22 | 0.03283 | -0.078 | -6.688
-7 | -0.206 | 0.01624 | -0.092 | -12.701
-6.5 | -0.288 | 0.01021 | -0.1 | -28.237
-6 | -0.269 | 0.00996 | -0.101 | -26.967
-5.5 | -0.221 | 0.00946 | -0.101 | -23.337
-5 | -0.162 | 0.00938 | -0.102 | -17.297
-4.5 | -0.099 | 0.00876 | -0.102 | -11.262
-4 | -0.032 | 0.00811 | -0.102 | -3.97
-3.5 | 0.036 | 0.00852 | -0.103 | 4.192
-3 | 0.104 | 0.00821 | -0.103 | 12.699
-2.5 | 0.173 | 0.00815 | -0.104 | 21.211
-2 | 0.242 | 0.00818 | -0.104 | 29.556
-1.5 | 0.31 | 0.00788 | -0.104 | 39.394
-1 | 0.379 | 0.00798 | -0.105 | 47.484
-0.5 | 0.447 | 0.00821 | -0.105 | 54.451
0 | 0.517 | 0.00826 | -0.106 | 62.667
0.5 | 0.586 | 0.00857 | -0.106 | 68.332
1 | 0.654 | 0.00874 | -0.106 | 74.853
1.5 | 0.722 | 0.00892 | -0.107 | 80.966
2 | 0.79 | 0.00931 | -0.107 | 84.8
2.5 | 0.857 | 0.00953 | -0.107 | 89.88
3 | 0.924 | 0.00991 | -0.108 | 93.232
3.5 | 0.989 | 0.0103 | -0.108 | 96.064
4 | 1.054 | 0.01067 | -0.108 | 98.83
4.5 | 1.118 | 0.01121 | -0.109 | 99.658
5 | 1.178 | 0.0118 | -0.109 | 99.859
5.5 | 1.235 | 0.01247 | -0.109 | 99.032
6 | 1.284 | 0.0133 | -0.109 | 96.493
6.5 | 1.315 | 0.01512 | -0.11 | 86.943
7 | 1.303 | 0.01699 | -0.11 | 76.733
7.5 | 1.19 | 0.01951 | -0.11 | 61.014
8 | 0.783 | 0.02217 | -0.108 | 35.329
8.5 | 0.811 | 0.02336 | -0.108 | 34.705
9 | 0.81 | 0.03006 | -0.103 | 26.944
9.5 | 0.77 | 0.05322 | -0.086 | 14.463
10 | 0.765 | 0.07077 | -0.071 | 10.806
10.5 | 0.786 | 0.0777 | -0.066 | 10.117
11 | 0.822 | 0.07596 | -0.073 | 10.825
11.5 | 0.869 | 0.06879 | -0.082 | 12.629

## 80. Re 5M Mach 0.50 (2)
BIGFOIL.COM POLAR EXPORT
EM L3 2510
EM L3 2510 |  |  |  | Cl Max: | 1.5678 | at alpha= | 8 | deg
XFOIL ncrit=9 |  |  |  | L/D Max: | 142.41 | at alpha= | 6 | deg
Re: | 5000000 |  |  | Cd Min: | 0.01328 | at alpha= | 8 | deg
Mach: | 0.5 |  |  | Cl=0 at alpha= | -99 | deg
|  |  |  | @ Cl=0.1, Cd= | 0.00558
|  |  |  | @ Cl=0.4, Cd= | 0.00558
|  |  |  | @ Cl=0.6, Cd= | 0.005801
alpha (deg) | Cl | Cd | Cm | Cl/Cd
0 | 0.4774 | 0.00558 | -0.1061 | 85.5556
0.5 | 0.5464 | 0.0057 | -0.1065 | 95.8596
1 | 0.6154 | 0.00583 | -0.1068 | 105.5575
1.5 | 0.6846 | 0.00599 | -0.107 | 114.2905
2 | 0.7536 | 0.0062 | -0.107 | 121.5484
2.5 | 0.8226 | 0.00644 | -0.1068 | 127.7329
3 | 0.8917 | 0.00673 | -0.1064 | 132.4963
3.5 | 0.961 | 0.00704 | -0.1058 | 136.5057
4 | 1.0304 | 0.00739 | -0.105 | 139.4317
4.5 | 1.0999 | 0.00779 | -0.1038 | 141.1938
5 | 1.1691 | 0.00824 | -0.1023 | 141.8811
5.5 | 1.238 | 0.00871 | -0.1003 | 142.1355
6 | 1.3002 | 0.00913 | -0.0965 | 142.4096
6.5 | 1.3691 | 0.00992 | -0.0938 | 138.0141
7 | 1.4374 | 0.01082 | -0.0905 | 132.8466
7.5 | 1.5036 | 0.01193 | -0.0864 | 126.0352
8 | 1.5678 | 0.01328 | -0.0812 | 118.0572

## 81. Re 6M Mach 0.00 (1)
BIGFOIL.COM POLAR EXPORT
EM L3 2510
EM L3 2510 |  |  |  | Cl Max: | 1.348 | at alpha= | 10 | deg
JavaFoil+Calcfoil stall+Eppler ext transition |  |  |  | L/D Max: | 109.64 | at alpha= | 5 | deg
Re: | 6000000 |  |  | Cd Min: | 0.00754 | at alpha= | -2 | deg
Mach: | 0 |  |  | Cl=0 at alpha= | -3.7627 | deg
|  |  |  | @ Cl=0.1, Cd= | 0.0077417
|  |  |  | @ Cl=0.4, Cd= | 0.007778
|  |  |  | @ Cl=0.6, Cd= | 0.0082686
alpha (deg) | Cl | Cd | Cm | Cl/Cd
-15 | -0.44 | 0.10201 | -0.045 | -4.315
-14.5 | -0.454 | 0.09554 | -0.047 | -4.756
-14 | -0.467 | 0.08949 | -0.048 | -5.22
-13.5 | -0.479 | 0.08302 | -0.05 | -5.766
-13 | -0.488 | 0.07759 | -0.051 | -6.292
-12.5 | -0.496 | 0.07053 | -0.054 | -7.039
-12 | -0.501 | 0.0644 | -0.056 | -7.779
-11.5 | -0.506 | 0.05579 | -0.059 | -9.065
-11 | -0.523 | 0.03687 | -0.069 | -14.193
-10.5 | -0.545 | 0.01914 | -0.077 | -28.474
-10 | -0.549 | 0.01376 | -0.081 | -39.89
-9.5 | -0.541 | 0.01147 | -0.084 | -47.217
-9 | -0.518 | 0.00964 | -0.085 | -53.745
-8.5 | -0.485 | 0.00914 | -0.085 | -53.088
-8 | -0.447 | 0.00863 | -0.086 | -51.831
-7.5 | -0.405 | 0.00937 | -0.086 | -43.241
-7 | -0.358 | 0.00904 | -0.087 | -39.621
-6.5 | -0.308 | 0.00881 | -0.087 | -34.975
-6 | -0.255 | 0.00867 | -0.087 | -29.448
-5.5 | -0.201 | 0.0085 | -0.088 | -23.596
-5 | -0.144 | 0.00821 | -0.088 | -17.571
-4.5 | -0.087 | 0.00827 | -0.088 | -10.475
-4 | -0.028 | 0.00817 | -0.089 | -3.435
-3.5 | 0.031 | 0.00785 | -0.089 | 3.95
-3 | 0.09 | 0.00778 | -0.089 | 11.614
-2.5 | 0.15 | 0.00755 | -0.09 | 19.862
-2 | 0.209 | 0.00754 | -0.09 | 27.78
-1.5 | 0.269 | 0.00756 | -0.09 | 35.594
-1 | 0.328 | 0.00776 | -0.091 | 42.321
-0.5 | 0.388 | 0.00772 | -0.091 | 50.176
0 | 0.448 | 0.00801 | -0.091 | 56.012
0.5 | 0.508 | 0.00803 | -0.092 | 63.208
1 | 0.567 | 0.00814 | -0.092 | 69.639
1.5 | 0.626 | 0.00837 | -0.092 | 74.831
2 | 0.685 | 0.00855 | -0.093 | 80.125
2.5 | 0.744 | 0.0087 | -0.093 | 85.49
3 | 0.802 | 0.0089 | -0.093 | 90.145
3.5 | 0.86 | 0.00901 | -0.093 | 95.472
4 | 0.918 | 0.00932 | -0.094 | 98.506
4.5 | 0.975 | 0.00907 | -0.094 | 107.505
5 | 1.031 | 0.0094 | -0.094 | 109.64
5.5 | 1.086 | 0.01087 | -0.095 | 99.896
6 | 1.138 | 0.01128 | -0.095 | 100.916
6.5 | 1.186 | 0.01119 | -0.095 | 106.002
7 | 1.229 | 0.01179 | -0.095 | 104.228
7.5 | 1.266 | 0.01239 | -0.096 | 102.12
8 | 1.297 | 0.01315 | -0.096 | 98.607
8.5 | 1.321 | 0.01439 | -0.096 | 91.753
9 | 1.338 | 0.01532 | -0.096 | 87.287
9.5 | 1.347 | 0.01596 | -0.096 | 84.368
10 | 1.348 | 0.01672 | -0.096 | 80.622
10.5 | 1.342 | 0.01691 | -0.097 | 79.351
11 | 1.328 | 0.01858 | -0.097 | 71.46
11.5 | 1.291 | 0.01981 | -0.096 | 65.185
12 | 1.255 | 0.02125 | -0.095 | 59.061
12.5 | 1.212 | 0.0232 | -0.095 | 52.23
13 | 1.16 | 0.02606 | -0.093 | 44.51
13.5 | 1.098 | 0.03136 | -0.091 | 35.012
14 | 1.039 | 0.03689 | -0.089 | 28.169
14.5 | 0.968 | 0.04896 | -0.086 | 19.763
15 | 0.904 | 0.06139 | -0.082 | 14.727

## 82. Re 6M Mach 0.00 (2)
BIGFOIL.COM POLAR EXPORT
EM L3 2510
EM L3 2510 |  |  |  | Cl Max: | 1.9555 | at alpha= | 17.5 | deg
XFOIL ncrit=9 |  |  |  | L/D Max: | 144.195 | at alpha= | 6.5 | deg
Re: | 6000000 |  |  | Cd Min: | 0.15881 | at alpha= | -17.5 | deg
Mach: | 0 |  |  | Cl=0 at alpha= | -3.4915 | deg
|  |  |  | @ Cl=0.1, Cd= | 0.0051011
|  |  |  | @ Cl=0.4, Cd= | 0.0052017
|  |  |  | @ Cl=0.6, Cd= | 0.0055509
alpha (deg) | Cl | Cd | Cm | Cl/Cd
-17.5 | -0.7925 | 0.15881 | 0.0138 | -4.9902
-17 | -1.3708 | 0.03824 | -0.0649 | -35.8473
-16.5 | -1.3875 | 0.0279 | -0.0766 | -49.7312
-16 | -1.3615 | 0.02433 | -0.0781 | -55.9597
-15.5 | -1.3253 | 0.02172 | -0.0788 | -61.0175
-15 | -1.2835 | 0.01965 | -0.0791 | -65.3181
-14.5 | -1.2383 | 0.01794 | -0.0793 | -69.0245
-14 | -1.1912 | 0.01654 | -0.0793 | -72.0193
-13.5 | -1.1447 | 0.01532 | -0.0788 | -74.7193
-13 | -1.0945 | 0.01419 | -0.0788 | -77.1318
-12.5 | -1.036 | 0.01319 | -0.0804 | -78.5444
-12 | -0.9763 | 0.01233 | -0.082 | -79.1809
-11.5 | -0.9155 | 0.01158 | -0.0836 | -79.0587
-11 | -0.856 | 0.01095 | -0.0849 | -78.1735
-10.5 | -0.7998 | 0.0104 | -0.0853 | -76.9038
-10 | -0.7452 | 0.00947 | -0.0855 | -78.6906
-9.5 | -0.6912 | 0.00883 | -0.0853 | -78.2786
-9 | -0.6353 | 0.00828 | -0.0855 | -76.7271
-8.5 | -0.5795 | 0.00781 | -0.0856 | -74.1997
-8 | -0.5231 | 0.0074 | -0.0857 | -70.6892
-7.5 | -0.4661 | 0.00705 | -0.0859 | -66.1135
-7 | -0.4087 | 0.00669 | -0.0862 | -61.0912
-6.5 | -0.3509 | 0.00639 | -0.0865 | -54.9139
-6 | -0.293 | 0.00612 | -0.0869 | -47.8758
-5.5 | -0.2348 | 0.00588 | -0.0873 | -39.932
-5 | -0.1765 | 0.00566 | -0.0878 | -31.1837
-4.5 | -0.1181 | 0.0055 | -0.0882 | -21.4727
-4 | -0.0595 | 0.00535 | -0.0887 | -11.1215
-3.5 | -0.001 | 0.00523 | -0.0892 | -0.1912
-3 | 0.0577 | 0.00513 | -0.0898 | 11.2476
-2.5 | 0.1162 | 0.00509 | -0.0903 | 22.8291
-2 | 0.1748 | 0.00505 | -0.0908 | 34.6139
-1.5 | 0.2333 | 0.00505 | -0.0914 | 46.198
-1 | 0.2916 | 0.00509 | -0.0919 | 57.2888
-0.5 | 0.3498 | 0.00515 | -0.0924 | 67.9223
0 | 0.408 | 0.00521 | -0.093 | 78.3109
0.5 | 0.4661 | 0.0053 | -0.0934 | 87.9434
1 | 0.524 | 0.0054 | -0.0939 | 97.037
1.5 | 0.5819 | 0.00551 | -0.0943 | 105.608
2 | 0.6395 | 0.00564 | -0.0947 | 113.3865
2.5 | 0.6969 | 0.00579 | -0.0951 | 120.3627
3 | 0.754 | 0.00597 | -0.0953 | 126.2982
3.5 | 0.8108 | 0.00619 | -0.0956 | 130.9855
4 | 0.8672 | 0.00644 | -0.0957 | 134.6584
4.5 | 0.9235 | 0.00667 | -0.0958 | 138.4558
5 | 0.9791 | 0.00697 | -0.0958 | 140.4735
6 | 1.0862 | 0.00756 | -0.095 | 143.6772
6.5 | 1.1377 | 0.00789 | -0.0941 | 144.1952
7 | 1.1913 | 0.00843 | -0.0938 | 141.3167
7.5 | 1.2444 | 0.00899 | -0.0934 | 138.4205
8 | 1.2972 | 0.00954 | -0.093 | 135.9748
8.5 | 1.3493 | 0.01014 | -0.0925 | 133.0671
9 | 1.4006 | 0.01078 | -0.0919 | 129.9258
9.5 | 1.4512 | 0.01145 | -0.0912 | 126.7424
10 | 1.5011 | 0.01213 | -0.0904 | 123.751
10.5 | 1.55 | 0.01286 | -0.0895 | 120.5288
11 | 1.5976 | 0.01368 | -0.0884 | 116.7836
11.5 | 1.6442 | 0.01451 | -0.0871 | 113.315
12 | 1.6894 | 0.0154 | -0.0857 | 109.7013
12.5 | 1.7338 | 0.01626 | -0.0841 | 106.6298
13 | 1.7757 | 0.01723 | -0.0823 | 103.0586
13.5 | 1.8148 | 0.01834 | -0.08 | 98.9531
14 | 1.8498 | 0.0196 | -0.0771 | 94.3776
14.5 | 1.8795 | 0.02099 | -0.0735 | 89.5426
15 | 1.9001 | 0.0223 | -0.0683 | 85.2063
15.5 | 1.9175 | 0.02393 | -0.0633 | 80.1295
16 | 1.9327 | 0.02595 | -0.0587 | 74.4778
16.5 | 1.9445 | 0.02847 | -0.0546 | 68.3
17 | 1.9521 | 0.03164 | -0.051 | 61.6972
17.5 | 1.9555 | 0.03559 | -0.0482 | 54.9452
18 | 1.953 | 0.0406 | -0.0463 | 48.1034
18.5 | 1.9435 | 0.04696 | -0.0457 | 41.3863
19 | 1.9253 | 0.05516 | -0.0466 | 34.9039
19.5 | 1.8957 | 0.06574 | -0.0493 | 28.8363
20 | 1.8539 | 0.079 | -0.054 | 23.4671

## 83. Re 6M Mach 0.10 (1)
BIGFOIL.COM POLAR EXPORT
EM L3 2510
EM L3 2510 |  |  |  | Cl Max: | 1.344 | at alpha= | 9.5 | deg
JavaFoil+Calcfoil stall+Eppler ext transition |  |  |  | L/D Max: | 103.494 | at alpha= | 5 | deg
Re: | 6000000 |  |  | Cd Min: | 0.00755 | at alpha= | -2 | deg
Mach: | 0.1 |  |  | Cl=0 at alpha= | -3.7627 | deg
|  |  |  | @ Cl=0.1, Cd= | 0.0077725
|  |  |  | @ Cl=0.4, Cd= | 0.0077726
|  |  |  | @ Cl=0.6, Cd= | 0.008252
alpha (deg) | Cl | Cd | Cm | Cl/Cd
-15 | -0.406 | 0.1034 | -0.045 | -3.929
-14.5 | -0.423 | 0.0975 | -0.046 | -4.338
-14 | -0.439 | 0.09148 | -0.047 | -4.795
-13.5 | -0.453 | 0.08556 | -0.048 | -5.294
-13 | -0.465 | 0.07966 | -0.05 | -5.843
-12.5 | -0.476 | 0.07344 | -0.052 | -6.481
-12 | -0.483 | 0.06797 | -0.054 | -7.105
-11.5 | -0.49 | 0.05922 | -0.058 | -8.268
-11 | -0.503 | 0.04421 | -0.066 | -11.372
-10.5 | -0.527 | 0.0238 | -0.075 | -22.139
-10 | -0.537 | 0.01516 | -0.081 | -35.419
-9.5 | -0.534 | 0.01184 | -0.084 | -45.083
-9 | -0.516 | 0.01032 | -0.085 | -49.941
-8.5 | -0.484 | 0.00988 | -0.086 | -49.02
-8 | -0.447 | 0.00873 | -0.086 | -51.236
-7.5 | -0.406 | 0.00934 | -0.087 | -43.411
-7 | -0.359 | 0.00908 | -0.087 | -39.554
-6.5 | -0.309 | 0.00888 | -0.087 | -34.812
-6 | -0.256 | 0.00874 | -0.088 | -29.341
-5.5 | -0.201 | 0.00844 | -0.088 | -23.866
-5 | -0.145 | 0.00822 | -0.088 | -17.62
-4.5 | -0.087 | 0.00814 | -0.089 | -10.694
-4 | -0.028 | 0.00814 | -0.089 | -3.465
-3.5 | 0.031 | 0.00788 | -0.09 | 3.956
-3 | 0.091 | 0.00781 | -0.09 | 11.633
-2.5 | 0.151 | 0.00756 | -0.09 | 19.939
-2 | 0.21 | 0.00755 | -0.091 | 27.895
-1.5 | 0.27 | 0.00756 | -0.091 | 35.747
-1 | 0.33 | 0.00776 | -0.091 | 42.498
-0.5 | 0.39 | 0.00773 | -0.092 | 50.414
0 | 0.451 | 0.00799 | -0.092 | 56.403
0.5 | 0.51 | 0.00797 | -0.092 | 64.03
1 | 0.57 | 0.00813 | -0.092 | 70.092
1.5 | 0.629 | 0.00837 | -0.093 | 75.17
2 | 0.688 | 0.00851 | -0.093 | 80.942
2.5 | 0.747 | 0.00867 | -0.093 | 86.225
3 | 0.806 | 0.00894 | -0.094 | 90.201
3.5 | 0.864 | 0.00908 | -0.094 | 95.205
4 | 0.922 | 0.00933 | -0.094 | 98.814
4.5 | 0.98 | 0.00965 | -0.094 | 101.482
5 | 1.036 | 0.01001 | -0.095 | 103.494
5.5 | 1.091 | 0.01088 | -0.095 | 100.275
6 | 1.143 | 0.01129 | -0.095 | 101.215
6.5 | 1.192 | 0.0117 | -0.096 | 101.816
7 | 1.233 | 0.01223 | -0.096 | 100.87
7.5 | 1.27 | 0.01287 | -0.096 | 98.66
8 | 1.3 | 0.01355 | -0.096 | 95.881
8.5 | 1.322 | 0.01454 | -0.096 | 90.922
9 | 1.337 | 0.01547 | -0.097 | 86.429
9.5 | 1.344 | 0.01618 | -0.097 | 83.035
10 | 1.342 | 0.017 | -0.097 | 78.948
10.5 | 1.331 | 0.01794 | -0.097 | 74.226
11 | 1.313 | 0.01898 | -0.097 | 69.171
11.5 | 1.269 | 0.02022 | -0.096 | 62.775
12 | 1.226 | 0.0219 | -0.096 | 55.98
12.5 | 1.176 | 0.02407 | -0.095 | 48.854
13 | 1.116 | 0.02762 | -0.093 | 40.424
13.5 | 1.049 | 0.03341 | -0.091 | 31.404
14 | 0.98 | 0.04147 | -0.088 | 23.632
14.5 | 0.903 | 0.05608 | -0.083 | 16.101

## 84. Re 6M Mach 0.10 (2)
BIGFOIL.COM POLAR EXPORT
EM L3 2510
EM L3 2510 |  |  |  | Cl Max: | 1.9388 | at alpha= | 17 | deg
XFOIL ncrit=9 |  |  |  | L/D Max: | 144.401 | at alpha= | 6.5 | deg
Re: | 6000000 |  |  | Cd Min: | 0.15959 | at alpha= | -17 | deg
Mach: | 0.1 |  |  | Cl=0 at alpha= | -3.489 | deg
|  |  |  | @ Cl=0.1, Cd= | 0.0051113
|  |  |  | @ Cl=0.4, Cd= | 0.0052095
|  |  |  | @ Cl=0.6, Cd= | 0.0055558
alpha (deg) | Cl | Cd | Cm | Cl/Cd
-17 | -0.7573 | 0.15959 | 0.0135 | -4.7453
-16 | -1.3236 | 0.03269 | -0.0732 | -40.4894
-15.5 | -1.3174 | 0.02612 | -0.0797 | -50.4364
-15 | -1.2851 | 0.02276 | -0.0807 | -56.4631
-14.5 | -1.2448 | 0.02021 | -0.0811 | -61.5933
-14 | -1.1997 | 0.01828 | -0.0812 | -65.6291
-13.5 | -1.1539 | 0.0167 | -0.0807 | -69.0958
-13 | -1.1058 | 0.01529 | -0.0803 | -72.3218
-12.5 | -1.047 | 0.01396 | -0.0818 | -75
-12 | -0.9868 | 0.01285 | -0.0834 | -76.7938
-11.5 | -0.9253 | 0.01192 | -0.085 | -77.6258
-11 | -0.8651 | 0.01119 | -0.0861 | -77.3101
-10.5 | -0.808 | 0.01059 | -0.0865 | -76.2984
-10 | -0.7524 | 0.00989 | -0.0865 | -76.0768
-9.5 | -0.698 | 0.00902 | -0.0863 | -77.3836
-9 | -0.6415 | 0.00841 | -0.0864 | -76.2782
-8.5 | -0.5849 | 0.00791 | -0.0864 | -73.9444
-8 | -0.5279 | 0.00748 | -0.0864 | -70.5749
-7.5 | -0.4703 | 0.0071 | -0.0866 | -66.2394
-7 | -0.4123 | 0.00677 | -0.0868 | -60.901
-6.5 | -0.354 | 0.00642 | -0.0871 | -55.1402
-6 | -0.2956 | 0.00615 | -0.0875 | -48.065
-5.5 | -0.2369 | 0.0059 | -0.0878 | -40.1525
-5 | -0.1781 | 0.00569 | -0.0883 | -31.3005
-4.5 | -0.1193 | 0.00551 | -0.0887 | -21.6515
-4 | -0.0603 | 0.00536 | -0.0892 | -11.25
-3.5 | -0.0013 | 0.00524 | -0.0897 | -0.24809
-3 | 0.0578 | 0.00514 | -0.0902 | 11.2451
-2.5 | 0.1167 | 0.0051 | -0.0908 | 22.8824
-2 | 0.1756 | 0.00506 | -0.0913 | 34.7036
-1.5 | 0.2345 | 0.00506 | -0.0918 | 46.3439
-1 | 0.2932 | 0.0051 | -0.0924 | 57.4902
-0.5 | 0.3517 | 0.00516 | -0.0929 | 68.1589
0 | 0.4103 | 0.00522 | -0.0934 | 78.6015
0.5 | 0.4687 | 0.00531 | -0.0939 | 88.2674
1 | 0.527 | 0.00541 | -0.0944 | 97.4122
1.5 | 0.5852 | 0.00552 | -0.0948 | 106.0145
2 | 0.6431 | 0.00566 | -0.0952 | 113.6219
2.5 | 0.701 | 0.0058 | -0.0955 | 120.8621
3 | 0.7585 | 0.00599 | -0.0957 | 126.6277
3.5 | 0.8156 | 0.00621 | -0.0959 | 131.3366
4 | 0.8724 | 0.00646 | -0.0961 | 135.0464
4.5 | 0.9291 | 0.00671 | -0.0962 | 138.465
5 | 0.9852 | 0.00699 | -0.0961 | 140.9442
5.5 | 1.0406 | 0.0073 | -0.096 | 142.5479
6 | 1.0932 | 0.00761 | -0.0952 | 143.6531
6.5 | 1.1451 | 0.00793 | -0.0942 | 144.401
7 | 1.199 | 0.0085 | -0.0939 | 141.0588
7.5 | 1.2527 | 0.00906 | -0.0935 | 138.2671
8 | 1.306 | 0.00962 | -0.093 | 135.7588
8.5 | 1.3584 | 0.01024 | -0.0924 | 132.6562
9 | 1.41 | 0.01093 | -0.0916 | 129.0027
9.5 | 1.461 | 0.01163 | -0.0908 | 125.6234
10 | 1.5113 | 0.01233 | -0.0899 | 122.571
10.5 | 1.5606 | 0.01309 | -0.0888 | 119.2208
11 | 1.6088 | 0.01392 | -0.0875 | 115.5747
11.5 | 1.655 | 0.01486 | -0.086 | 111.3728
12 | 1.7011 | 0.0157 | -0.0844 | 108.3503
12.5 | 1.7451 | 0.01665 | -0.0826 | 104.8108
13 | 1.7862 | 0.01774 | -0.0804 | 100.6877
13.5 | 1.8235 | 0.01901 | -0.0775 | 95.9232
14 | 1.8565 | 0.02039 | -0.0742 | 91.0495
14.5 | 1.8823 | 0.0217 | -0.0695 | 86.7419
15 | 1.8999 | 0.02328 | -0.064 | 81.6108
15.5 | 1.9154 | 0.02526 | -0.059 | 75.8274
16 | 1.9275 | 0.02775 | -0.0545 | 69.4595
16.5 | 1.9356 | 0.03089 | -0.0505 | 62.6611
17 | 1.9388 | 0.03487 | -0.0474 | 55.6008
17.5 | 1.9358 | 0.03996 | -0.0453 | 48.4434
18 | 1.9254 | 0.0465 | -0.0445 | 41.4065
18.5 | 1.9067 | 0.05486 | -0.0455 | 34.7557
19 | 1.8753 | 0.06583 | -0.0485 | 28.487
19.5 | 1.829 | 0.0799 | -0.0537 | 22.8911
20 | 1.7671 | 0.09723 | -0.061 | 18.1744

## 85. Re 6M Mach 0.25 (1)
BIGFOIL.COM POLAR EXPORT
EM L3 2510
EM L3 2510 |  |  |  | Cl Max: | 1.324 | at alpha= | 8.5 | deg
JavaFoil+Calcfoil stall+Eppler ext transition |  |  |  | L/D Max: | 103.769 | at alpha= | 5 | deg
Re: | 6000000 |  |  | Cd Min: | 0.00761 | at alpha= | -2 | deg
Mach: | 0.25 |  |  | Cl=0 at alpha= | -3.7623 | deg
|  |  |  | @ Cl=0.1, Cd= | 0.0078711
|  |  |  | @ Cl=0.4, Cd= | 0.00787
|  |  |  | @ Cl=0.6, Cd= | 0.0083015
alpha (deg) | Cl | Cd | Cm | Cl/Cd
-14 | -0.162 | 0.09803 | -0.045 | -1.649
-13.5 | -0.219 | 0.09301 | -0.045 | -2.349
-13 | -0.266 | 0.08768 | -0.046 | -3.029
-12.5 | -0.307 | 0.08192 | -0.047 | -3.747
-12 | -0.342 | 0.07695 | -0.048 | -4.449
-11.5 | -0.371 | 0.07186 | -0.049 | -5.169
-11 | -0.395 | 0.06541 | -0.052 | -6.042
-10.5 | -0.414 | 0.05809 | -0.057 | -7.123
-10 | -0.435 | 0.04243 | -0.067 | -10.248
-9.5 | -0.468 | 0.02043 | -0.079 | -22.888
-9 | -0.482 | 0.01248 | -0.086 | -38.65
-8.5 | -0.473 | 0.01037 | -0.088 | -45.597
-8 | -0.443 | 0.0091 | -0.089 | -48.714
-7.5 | -0.407 | 0.0097 | -0.089 | -41.9
-7 | -0.363 | 0.0093 | -0.089 | -39.026
-6.5 | -0.314 | 0.00904 | -0.09 | -34.733
-6 | -0.261 | 0.00884 | -0.09 | -29.58
-5.5 | -0.206 | 0.00862 | -0.091 | -23.897
-5 | -0.148 | 0.00838 | -0.091 | -17.712
-4.5 | -0.089 | 0.00788 | -0.091 | -11.324
-4 | -0.029 | 0.00803 | -0.092 | -3.61
-3.5 | 0.032 | 0.0081 | -0.092 | 3.952
-3 | 0.093 | 0.00787 | -0.092 | 11.855
-2.5 | 0.155 | 0.00788 | -0.093 | 19.648
-2 | 0.216 | 0.00761 | -0.093 | 28.404
-1.5 | 0.278 | 0.00762 | -0.093 | 36.456
-1 | 0.339 | 0.00779 | -0.094 | 43.544
-0.5 | 0.4 | 0.00787 | -0.094 | 50.88
0 | 0.463 | 0.00808 | -0.094 | 57.279
0.5 | 0.524 | 0.00812 | -0.095 | 64.555
1 | 0.585 | 0.00824 | -0.095 | 71.054
1.5 | 0.646 | 0.00849 | -0.095 | 76.176
2 | 0.707 | 0.00863 | -0.096 | 81.965
2.5 | 0.768 | 0.00885 | -0.096 | 86.741
3 | 0.828 | 0.00904 | -0.096 | 91.618
3.5 | 0.888 | 0.00925 | -0.097 | 96.013
4 | 0.947 | 0.00958 | -0.097 | 98.873
4.5 | 1.006 | 0.00986 | -0.097 | 101.942
5 | 1.063 | 0.01024 | -0.097 | 103.769
5.5 | 1.119 | 0.0112 | -0.098 | 99.848
6 | 1.171 | 0.01166 | -0.098 | 100.435
6.5 | 1.219 | 0.01214 | -0.098 | 100.424
7 | 1.258 | 0.01275 | -0.098 | 98.73
7.5 | 1.29 | 0.01354 | -0.099 | 95.287
8 | 1.312 | 0.01456 | -0.099 | 90.132
8.5 | 1.324 | 0.01552 | -0.099 | 85.284
9 | 1.323 | 0.01663 | -0.099 | 79.57
9.5 | 1.309 | 0.01754 | -0.1 | 74.634
10 | 1.281 | 0.01852 | -0.1 | 69.16
10.5 | 1.224 | 0.01987 | -0.099 | 61.582
11 | 1.157 | 0.02159 | -0.098 | 53.594
11.5 | 1.073 | 0.02431 | -0.097 | 44.123
12 | 0.971 | 0.02922 | -0.094 | 33.219
12.5 | 0.857 | 0.03763 | -0.091 | 22.767
13 | 0.732 | 0.05374 | -0.084 | 13.621
13.5 | 0.617 | 0.07017 | -0.078 | 8.787

## 86. Re 6M Mach 0.25 (2)
BIGFOIL.COM POLAR EXPORT
EM L3 2510
EM L3 2510 |  |  |  | Cl Max: | 1.8424 | at alpha= | 14.5 | deg
XFOIL ncrit=9 |  |  |  | L/D Max: | 144.623 | at alpha= | 6 | deg
Re: | 6000000 |  |  | Cd Min: | 0.20544 | at alpha= | -17 | deg
Mach: | 0.25 |  |  | Cl=0 at alpha= | -3.4755 | deg
|  |  |  | @ Cl=0.1, Cd= | 0.0051458
|  |  |  | @ Cl=0.4, Cd= | 0.00526
|  |  |  | @ Cl=0.6, Cd= | 0.0056035
alpha (deg) | Cl | Cd | Cm | Cl/Cd
-17 | -0.6412 | 0.20544 | 0.0299 | -3.1211
-16.5 | -0.6239 | 0.19866 | 0.0261 | -3.1405
-16 | -0.6073 | 0.19171 | 0.0224 | -3.1678
-15.5 | -0.5921 | 0.18434 | 0.0188 | -3.212
-15 | -0.5795 | 0.17569 | 0.015 | -3.2984
-14.5 | -0.6783 | 0.13569 | -0.0006 | -4.9989
-14 | -0.7206 | 0.11741 | -0.0099 | -6.1375
-13.5 | -0.7748 | 0.09854 | -0.0207 | -7.8628
-13 | -0.8341 | 0.08028 | -0.0326 | -10.3899
-12.5 | -0.8994 | 0.0616 | -0.0463 | -14.6006
-12 | -0.9567 | 0.03697 | -0.0698 | -25.8777
-11.5 | -0.9549 | 0.02369 | -0.0863 | -40.3081
-11 | -0.9059 | 0.01695 | -0.0918 | -53.4454
-10.5 | -0.8514 | 0.01374 | -0.0926 | -61.9651
-10 | -0.7941 | 0.01186 | -0.0924 | -66.9562
-9.5 | -0.7362 | 0.0107 | -0.0917 | -68.8037
-9 | -0.6763 | 0.00975 | -0.0913 | -69.3641
-8.5 | -0.6162 | 0.00862 | -0.091 | -71.4849
-8 | -0.5555 | 0.008 | -0.0907 | -69.4375
-7.5 | -0.4943 | 0.00747 | -0.0905 | -66.1714
-7 | -0.433 | 0.00705 | -0.0905 | -61.4184
-6.5 | -0.3716 | 0.00665 | -0.0905 | -55.8797
-6 | -0.3101 | 0.00633 | -0.0906 | -48.9889
-5.5 | -0.2486 | 0.00605 | -0.0908 | -41.0909
-4.5 | -0.1257 | 0.0056 | -0.0914 | -22.4464
-4 | -0.0643 | 0.00542 | -0.0918 | -11.8635
-3.5 | -0.003 | 0.00529 | -0.0923 | -0.56711
-3 | 0.0582 | 0.00518 | -0.0928 | 11.2355
-2.5 | 0.1193 | 0.00513 | -0.0932 | 23.2554
-2 | 0.1803 | 0.0051 | -0.0938 | 35.3529
-1.5 | 0.2411 | 0.00511 | -0.0943 | 47.182
-1 | 0.3017 | 0.00516 | -0.0948 | 58.469
-0.5 | 0.3622 | 0.00521 | -0.0953 | 69.5202
0 | 0.4227 | 0.00529 | -0.0958 | 79.9055
0.5 | 0.483 | 0.00538 | -0.0963 | 89.777
1.5 | 0.6034 | 0.00561 | -0.0971 | 107.5579
2 | 0.6635 | 0.00574 | -0.0975 | 115.5923
2.5 | 0.7233 | 0.00591 | -0.0977 | 122.3858
3 | 0.7829 | 0.0061 | -0.0979 | 128.3443
3.5 | 0.8423 | 0.00633 | -0.098 | 133.0648
4 | 0.9015 | 0.00659 | -0.098 | 136.7982
4.5 | 0.9603 | 0.00687 | -0.0979 | 139.7817
5 | 1.0189 | 0.00717 | -0.0977 | 142.106
5.5 | 1.0767 | 0.00752 | -0.0973 | 143.1782
6 | 1.1324 | 0.00783 | -0.0964 | 144.6232
6.5 | 1.1858 | 0.00824 | -0.0949 | 143.9078
7 | 1.2426 | 0.00882 | -0.0942 | 140.8844
7.5 | 1.2987 | 0.00946 | -0.0933 | 137.2833
8 | 1.3542 | 0.01016 | -0.0923 | 133.2874
8.5 | 1.4092 | 0.01088 | -0.0911 | 129.5221
9 | 1.463 | 0.0117 | -0.0896 | 125.0427
9.5 | 1.5164 | 0.01252 | -0.0881 | 121.1182
10 | 1.5685 | 0.01343 | -0.0862 | 116.7908
10.5 | 1.6189 | 0.01445 | -0.0841 | 112.0346
11 | 1.6688 | 0.01543 | -0.0818 | 108.1529
11.5 | 1.7159 | 0.01656 | -0.0791 | 103.6171
12 | 1.7589 | 0.01793 | -0.0757 | 98.0982
12.5 | 1.7931 | 0.01978 | -0.0711 | 90.6522
13 | 1.8206 | 0.02151 | -0.0655 | 84.6397
13.5 | 1.834 | 0.02365 | -0.0583 | 77.5476
14 | 1.842 | 0.02657 | -0.0518 | 69.3263
14.5 | 1.8424 | 0.03058 | -0.0463 | 60.2485
15 | 1.8352 | 0.03597 | -0.0425 | 51.0203
15.5 | 1.8165 | 0.04352 | -0.041 | 41.7394
16 | 1.7892 | 0.05331 | -0.0424 | 33.5622
16.5 | 1.7494 | 0.06606 | -0.0468 | 26.482
17 | 1.6984 | 0.0815 | -0.0535 | 20.8393
17.5 | 1.6361 | 0.09926 | -0.0617 | 16.483
18 | 1.5681 | 0.11842 | -0.0711 | 13.2419
18.5 | 1.5015 | 0.13817 | -0.0818 | 10.867
19 | 1.4417 | 0.15795 | -0.0936 | 9.1276
19.5 | 1.3899 | 0.17782 | -0.1066 | 7.8163

## 87. Re 6M Mach 0.50 (1)
BIGFOIL.COM POLAR EXPORT
EM L3 2510
EM L3 2510 |  |  |  | Cl Max: | 1.315 | at alpha= | 6.5 | deg
JavaFoil+Calcfoil stall+Eppler ext transition |  |  |  | L/D Max: | 101.815 | at alpha= | 5 | deg
Re: | 6000000 |  |  | Cd Min: | 0.00789 | at alpha= | -1.5 | deg
Mach: | 0.5 |  |  | Cl=0 at alpha= | -3.7647 | deg
|  |  |  | @ Cl=0.1, Cd= | 0.0081706
|  |  |  | @ Cl=0.4, Cd= | 0.008021
|  |  |  | @ Cl=0.6, Cd= | 0.0085706
alpha (deg) | Cl | Cd | Cm | Cl/Cd
-20 | -0.888 | 0.15667 | -0.052 | -5.667
-19.5 | -0.862 | 0.14378 | -0.052 | -5.995
-19 | -0.836 | 0.13443 | -0.053 | -6.219
-18.5 | -0.807 | 0.14253 | -0.051 | -5.663
-18 | -0.781 | 0.13025 | -0.052 | -5.997
-17.5 | -0.756 | 0.12084 | -0.054 | -6.255
-17 | -0.726 | 0.1263 | -0.051 | -5.747
-16.5 | -0.7 | 0.11554 | -0.053 | -6.061
-16 | -0.678 | 0.10322 | -0.057 | -6.568
-15.5 | -0.645 | 0.11015 | -0.051 | -5.856
-15 | -0.621 | 0.09944 | -0.055 | -6.243
-14.5 | -0.589 | 0.1065 | -0.05 | -5.534
-14 | -0.565 | 0.09315 | -0.054 | -6.068
-13.5 | -0.545 | 0.08011 | -0.061 | -6.801
-13 | -0.509 | 0.08751 | -0.052 | -5.815
-12.5 | -0.488 | 0.0743 | -0.061 | -6.57
-12 | -0.454 | 0.08078 | -0.051 | -5.619
-11.5 | -0.433 | 0.06667 | -0.062 | -6.502
-11 | -0.399 | 0.07318 | -0.05 | -5.448
-10.5 | -0.378 | 0.06067 | -0.063 | -6.231
-10 | -0.344 | 0.06483 | -0.052 | -5.309
-9.5 | -0.327 | 0.04797 | -0.069 | -6.824
-9 | -0.291 | 0.05589 | -0.058 | -5.213
-8.5 | -0.263 | 0.05365 | -0.057 | -4.909
-8 | -0.249 | 0.03449 | -0.078 | -7.21
-7.5 | -0.231 | 0.02181 | -0.087 | -10.586
-7 | -0.213 | 0.01284 | -0.096 | -16.548
-6.5 | -0.288 | 0.00999 | -0.1 | -28.834
-6 | -0.269 | 0.00983 | -0.101 | -27.34
-5.5 | -0.221 | 0.00933 | -0.101 | -23.67
-5 | -0.162 | 0.00931 | -0.102 | -17.432
-4.5 | -0.099 | 0.00862 | -0.102 | -11.444
-4 | -0.032 | 0.00808 | -0.102 | -3.987
-3.5 | 0.036 | 0.0085 | -0.103 | 4.202
-3 | 0.104 | 0.00815 | -0.103 | 12.789
-2.5 | 0.173 | 0.00819 | -0.104 | 21.107
-2 | 0.242 | 0.0082 | -0.104 | 29.492
-1.5 | 0.31 | 0.00789 | -0.104 | 39.324
-1 | 0.379 | 0.00795 | -0.105 | 47.682
-0.5 | 0.447 | 0.00818 | -0.105 | 54.656
0 | 0.517 | 0.00816 | -0.106 | 63.379
0.5 | 0.586 | 0.00855 | -0.106 | 68.556
1 | 0.654 | 0.00865 | -0.106 | 75.6
1.5 | 0.722 | 0.00887 | -0.107 | 81.419
2 | 0.79 | 0.00918 | -0.107 | 86.042
2.5 | 0.857 | 0.00949 | -0.107 | 90.251
3 | 0.924 | 0.00984 | -0.108 | 93.843
3.5 | 0.989 | 0.01019 | -0.108 | 97.088
4 | 1.054 | 0.01054 | -0.108 | 100.034
4.5 | 1.118 | 0.01102 | -0.109 | 101.424
5 | 1.178 | 0.01157 | -0.109 | 101.815
5.5 | 1.235 | 0.01227 | -0.109 | 100.695
6 | 1.284 | 0.01308 | -0.109 | 98.185
6.5 | 1.315 | 0.01481 | -0.11 | 88.793
7 | 1.303 | 0.01656 | -0.11 | 78.724
7.5 | 1.19 | 0.01909 | -0.11 | 62.366
8 | 0.786 | 0.02138 | -0.109 | 36.765
8.5 | 0.813 | 0.02254 | -0.108 | 36.075
9 | 0.821 | 0.02751 | -0.105 | 29.838
9.5 | 0.796 | 0.04303 | -0.094 | 18.495
10 | 0.788 | 0.05957 | -0.083 | 13.23
10.5 | 0.799 | 0.0707 | -0.075 | 11.298
11 | 0.843 | 0.06535 | -0.083 | 12.895
11.5 | 0.899 | 0.05515 | -0.091 | 16.293

## 88. Re 6M Mach 0.50 (2)
BIGFOIL.COM POLAR EXPORT
EM L3 2510
EM L3 2510 |  |  |  | Cl Max: | 1.6314 | at alpha= | 8.5 | deg
XFOIL ncrit=9 |  |  |  | L/D Max: | 145.786 | at alpha= | 5.5 | deg
Re: | 6000000 |  |  | Cd Min: | 0.015 | at alpha= | 8.5 | deg
Mach: | 0.5 |  |  | Cl=0 at alpha= | -99 | deg
|  |  |  | @ Cl=0.1, Cd= | 0.00555
|  |  |  | @ Cl=0.4, Cd= | 0.00555
|  |  |  | @ Cl=0.6, Cd= | 0.0057519
alpha (deg) | Cl | Cd | Cm | Cl/Cd
0 | 0.4778 | 0.00555 | -0.1062 | 86.0901
0.5 | 0.5469 | 0.00566 | -0.1066 | 96.6254
1 | 0.6162 | 0.00578 | -0.1069 | 106.609
1.5 | 0.6855 | 0.00592 | -0.1071 | 115.7939
2 | 0.7548 | 0.00611 | -0.1072 | 123.5352
2.5 | 0.8242 | 0.00632 | -0.107 | 130.4114
3 | 0.8935 | 0.00659 | -0.1067 | 135.5842
3.5 | 0.9629 | 0.0069 | -0.1061 | 139.5507
4 | 1.0324 | 0.00725 | -0.1053 | 142.4
4.5 | 1.1023 | 0.00763 | -0.1042 | 144.4692
5 | 1.1722 | 0.00805 | -0.1028 | 145.6149
5.5 | 1.2421 | 0.00852 | -0.101 | 145.7864
6 | 1.31 | 0.00907 | -0.0984 | 144.4322
6.5 | 1.3743 | 0.0096 | -0.0945 | 143.1562
7 | 1.4426 | 0.01051 | -0.0913 | 137.2598
7.5 | 1.51 | 0.01156 | -0.0873 | 130.6228
8 | 1.5754 | 0.01286 | -0.0822 | 122.5039
8.5 | 1.6314 | 0.015 | -0.0745 | 108.76

## 89. Re 7M Mach 0.00 (1)
BIGFOIL.COM POLAR EXPORT
EM L3 2510
EM L3 2510 |  |  |  | Cl Max: | 1.348 | at alpha= | 10 | deg
JavaFoil+Calcfoil stall+Eppler ext transition |  |  |  | L/D Max: | 110.875 | at alpha= | 5 | deg
Re: | 7000000 |  |  | Cd Min: | 0.00695 | at alpha= | -5 | deg
Mach: | 0 |  |  | Cl=0 at alpha= | -3.7627 | deg
|  |  |  | @ Cl=0.1, Cd= | 0.0077617
|  |  |  | @ Cl=0.4, Cd= | 0.007812
|  |  |  | @ Cl=0.6, Cd= | 0.0082375
alpha (deg) | Cl | Cd | Cm | Cl/Cd
-15 | -0.441 | 0.10042 | -0.046 | -4.391
-14.5 | -0.455 | 0.0934 | -0.048 | -4.874
-14 | -0.468 | 0.08737 | -0.049 | -5.359
-13.5 | -0.48 | 0.08167 | -0.05 | -5.872
-13 | -0.49 | 0.07531 | -0.053 | -6.505
-12.5 | -0.499 | 0.06767 | -0.056 | -7.373
-12 | -0.504 | 0.06095 | -0.058 | -8.274
-11.5 | -0.511 | 0.05093 | -0.062 | -10.038
-11 | -0.534 | 0.03033 | -0.072 | -17.609
-10.5 | -0.553 | 0.0164 | -0.079 | -33.708
-10 | -0.554 | 0.01279 | -0.082 | -43.274
-9.5 | -0.545 | 0.01114 | -0.085 | -48.93
-9 | -0.518 | 0.00939 | -0.085 | -55.159
-8.5 | -0.485 | 0.00888 | -0.085 | -54.62
-8 | -0.447 | 0.00854 | -0.086 | -52.4
-7.5 | -0.405 | 0.00924 | -0.086 | -43.836
-7 | -0.358 | 0.00898 | -0.087 | -39.894
-6.5 | -0.308 | 0.00903 | -0.087 | -34.12
-6 | -0.255 | 0.0086 | -0.087 | -29.707
-5.5 | -0.201 | 0.00724 | -0.088 | -27.725
-5 | -0.144 | 0.00695 | -0.088 | -20.758
-4.5 | -0.087 | 0.00826 | -0.088 | -10.479
-4 | -0.028 | 0.00809 | -0.089 | -3.473
-3.5 | 0.031 | 0.00786 | -0.089 | 3.945
-3 | 0.09 | 0.0078 | -0.089 | 11.59
-2.5 | 0.15 | 0.00757 | -0.09 | 19.794
-2 | 0.209 | 0.00756 | -0.09 | 27.687
-1.5 | 0.269 | 0.00758 | -0.09 | 35.503
-1 | 0.328 | 0.00778 | -0.091 | 42.176
-0.5 | 0.388 | 0.00777 | -0.091 | 49.918
0 | 0.448 | 0.00798 | -0.091 | 56.168
0.5 | 0.508 | 0.00802 | -0.092 | 63.294
1 | 0.567 | 0.00812 | -0.092 | 69.809
1.5 | 0.626 | 0.00833 | -0.092 | 75.148
2 | 0.685 | 0.00849 | -0.093 | 80.674
2.5 | 0.744 | 0.00869 | -0.093 | 85.583
3 | 0.802 | 0.00885 | -0.093 | 90.64
3.5 | 0.86 | 0.00826 | -0.093 | 104.138
4 | 0.918 | 0.00861 | -0.094 | 106.54
4.5 | 0.975 | 0.00892 | -0.094 | 109.262
5 | 1.031 | 0.0093 | -0.094 | 110.875
5.5 | 1.086 | 0.0107 | -0.095 | 101.496
6 | 1.138 | 0.01109 | -0.095 | 102.604
6.5 | 1.186 | 0.01104 | -0.095 | 107.448
7 | 1.229 | 0.01161 | -0.095 | 105.798
7.5 | 1.266 | 0.0122 | -0.096 | 103.733
8 | 1.297 | 0.01288 | -0.096 | 100.649
8.5 | 1.321 | 0.01412 | -0.096 | 93.562
9 | 1.338 | 0.01503 | -0.096 | 88.979
9.5 | 1.347 | 0.01566 | -0.096 | 86.02
10 | 1.348 | 0.01643 | -0.097 | 82.074
10.5 | 1.342 | 0.01649 | -0.097 | 81.348
11 | 1.328 | 0.01823 | -0.097 | 72.841
11.5 | 1.293 | 0.01926 | -0.096 | 67.151
12 | 1.258 | 0.02059 | -0.096 | 61.106
12.5 | 1.215 | 0.02235 | -0.095 | 54.375
13 | 1.165 | 0.02487 | -0.094 | 46.859
13.5 | 1.104 | 0.0296 | -0.092 | 37.296
14 | 1.047 | 0.03422 | -0.09 | 30.587
14.5 | 0.977 | 0.0448 | -0.087 | 21.795
15 | 0.912 | 0.05649 | -0.084 | 16.149

## 90. Re 7M Mach 0.00 (2)
BIGFOIL.COM POLAR EXPORT
EM L3 2510
EM L3 2510 |  |  |  | Cl Max: | 1.9792 | at alpha= | 17.5 | deg
XFOIL ncrit=9 |  |  |  | L/D Max: | 147.413 | at alpha= | 6.5 | deg
Re: | 7000000 |  |  | Cd Min: | 0.1688 | at alpha= | -18 | deg
Mach: | 0 |  |  | Cl=0 at alpha= | -3.4915 | deg
|  |  |  | @ Cl=0.1, Cd= | 0.0050783
|  |  |  | @ Cl=0.4, Cd= | 0.0052017
|  |  |  | @ Cl=0.6, Cd= | 0.005517
alpha (deg) | Cl | Cd | Cm | Cl/Cd
-18 | -0.7911 | 0.1688 | 0.0191 | -4.6866
-17.5 | -1.2634 | 0.06726 | -0.0405 | -18.7838
-17 | -1.3933 | 0.03413 | -0.0696 | -40.8233
-16.5 | -1.3969 | 0.02661 | -0.0773 | -52.4953
-16 | -1.3679 | 0.02334 | -0.0785 | -58.6075
-15.5 | -1.3303 | 0.02083 | -0.079 | -63.8646
-15 | -1.2876 | 0.01881 | -0.0793 | -68.453
-14.5 | -1.242 | 0.01707 | -0.0795 | -72.7592
-14 | -1.1946 | 0.01564 | -0.0795 | -76.3811
-13.5 | -1.1484 | 0.01446 | -0.0788 | -79.4191
-13 | -1.0922 | 0.01336 | -0.08 | -81.7515
-12.5 | -1.0335 | 0.01242 | -0.0815 | -83.2126
-11.5 | -0.9131 | 0.01094 | -0.0846 | -83.4644
-11 | -0.8577 | 0.01038 | -0.0849 | -82.6301
-10.5 | -0.8024 | 0.00987 | -0.085 | -81.2969
-10 | -0.7483 | 0.00938 | -0.0849 | -79.7761
-9.5 | -0.693 | 0.00859 | -0.085 | -80.6752
-9 | -0.6376 | 0.00804 | -0.0851 | -79.3035
-8.5 | -0.5812 | 0.00758 | -0.0852 | -76.6755
-8 | -0.5243 | 0.00718 | -0.0855 | -73.0223
-7.5 | -0.4671 | 0.00684 | -0.0858 | -68.2895
-7 | -0.4095 | 0.00656 | -0.0861 | -62.4238
-6.5 | -0.3515 | 0.00624 | -0.0865 | -56.3301
-6 | -0.2934 | 0.00599 | -0.0869 | -48.9816
-5.5 | -0.2352 | 0.00578 | -0.0873 | -40.692
-5 | -0.1768 | 0.0056 | -0.0878 | -31.5714
-4.5 | -0.1182 | 0.00542 | -0.0883 | -21.8081
-4 | -0.0597 | 0.00531 | -0.0887 | -11.2429
-3.5 | -0.001 | 0.00519 | -0.0893 | -0.19268
-3 | 0.0577 | 0.0051 | -0.0898 | 11.3137
-2.5 | 0.1162 | 0.00507 | -0.0904 | 22.9191
-2 | 0.1747 | 0.00506 | -0.0909 | 34.5257
-1.5 | 0.2332 | 0.00506 | -0.0914 | 46.087
-1 | 0.2916 | 0.0051 | -0.0919 | 57.1765
-0.5 | 0.3499 | 0.00515 | -0.0925 | 67.9417
0 | 0.4081 | 0.00521 | -0.093 | 78.3301
0.5 | 0.4662 | 0.00531 | -0.0935 | 87.7966
1 | 0.5243 | 0.00538 | -0.094 | 97.4535
1.5 | 0.5822 | 0.00548 | -0.0944 | 106.2409
2 | 0.6399 | 0.0056 | -0.0948 | 114.2679
2.5 | 0.6974 | 0.00574 | -0.0952 | 121.4983
3 | 0.7546 | 0.00592 | -0.0954 | 127.4662
3.5 | 0.8114 | 0.00613 | -0.0957 | 132.3654
4 | 0.8681 | 0.00635 | -0.0959 | 136.7087
4.5 | 0.9243 | 0.00661 | -0.096 | 139.8336
5 | 0.9802 | 0.00687 | -0.0961 | 142.6783
5.5 | 1.0356 | 0.00718 | -0.096 | 144.234
6 | 1.0901 | 0.00747 | -0.0958 | 145.9304
6.5 | 1.1395 | 0.00773 | -0.0944 | 147.4127
7 | 1.1932 | 0.00827 | -0.0942 | 144.2805
7.5 | 1.2467 | 0.00877 | -0.0939 | 142.1551
8 | 1.2996 | 0.00933 | -0.0935 | 139.2926
8.5 | 1.3516 | 0.00993 | -0.093 | 136.1128
9 | 1.403 | 0.01057 | -0.0924 | 132.7342
9.5 | 1.4539 | 0.01121 | -0.0917 | 129.6967
10 | 1.5042 | 0.01186 | -0.091 | 126.8297
10.5 | 1.5536 | 0.01254 | -0.0901 | 123.8915
11 | 1.6018 | 0.0133 | -0.0891 | 120.4361
11.5 | 1.6483 | 0.01416 | -0.0878 | 116.4054
12 | 1.6948 | 0.01493 | -0.0865 | 113.5164
12.5 | 1.7394 | 0.01579 | -0.085 | 110.1583
13 | 1.7816 | 0.01677 | -0.0832 | 106.2373
13.5 | 1.8212 | 0.01786 | -0.081 | 101.9709
14 | 1.858 | 0.01904 | -0.0784 | 97.584
14.5 | 1.8927 | 0.02016 | -0.0755 | 93.8839
15 | 1.9186 | 0.02137 | -0.0712 | 89.7801
15.5 | 1.9361 | 0.02284 | -0.0658 | 84.768
16 | 1.9522 | 0.02467 | -0.0609 | 79.1325
16.5 | 1.9651 | 0.02695 | -0.0565 | 72.9165
17 | 1.9745 | 0.02979 | -0.0526 | 66.2806
17.5 | 1.9792 | 0.03338 | -0.0493 | 59.293
18 | 1.9783 | 0.03794 | -0.0469 | 52.1429
18.5 | 1.9717 | 0.04369 | -0.0456 | 45.1293
19 | 1.9559 | 0.05114 | -0.0457 | 38.246
19.5 | 1.9301 | 0.06077 | -0.0476 | 31.7607
20 | 1.8959 | 0.07249 | -0.0513 | 26.154

## 91. Re 7M Mach 0.10 (1)
BIGFOIL.COM POLAR EXPORT
EM L3 2510
EM L3 2510 |  |  |  | Cl Max: | 1.344 | at alpha= | 9.5 | deg
JavaFoil+Calcfoil stall+Eppler ext transition |  |  |  | L/D Max: | 107.595 | at alpha= | 6.5 | deg
Re: | 7000000 |  |  | Cd Min: | 0.00757 | at alpha= | -2 | deg
Mach: | 0.1 |  |  | Cl=0 at alpha= | -3.7627 | deg
|  |  |  | @ Cl=0.1, Cd= | 0.007784
|  |  |  | @ Cl=0.4, Cd= | 0.0077761
|  |  |  | @ Cl=0.6, Cd= | 0.008227
alpha (deg) | Cl | Cd | Cm | Cl/Cd
-15 | -0.407 | 0.10175 | -0.046 | -3.998
-14.5 | -0.424 | 0.09581 | -0.047 | -4.421
-14 | -0.439 | 0.08942 | -0.048 | -4.914
-13.5 | -0.454 | 0.08339 | -0.05 | -5.445
-13 | -0.467 | 0.07768 | -0.052 | -6.01
-12.5 | -0.478 | 0.07111 | -0.054 | -6.719
-12 | -0.485 | 0.06483 | -0.056 | -7.486
-11.5 | -0.494 | 0.05521 | -0.06 | -8.946
-11 | -0.512 | 0.03763 | -0.069 | -13.605
-10.5 | -0.536 | 0.01931 | -0.077 | -27.765
-10 | -0.543 | 0.01375 | -0.082 | -39.484
-9.5 | -0.538 | 0.0114 | -0.084 | -47.177
-9 | -0.516 | 0.00952 | -0.085 | -54.179
-8.5 | -0.484 | 0.00901 | -0.086 | -53.708
-8 | -0.447 | 0.00857 | -0.086 | -52.188
-7.5 | -0.406 | 0.00927 | -0.087 | -43.769
-7 | -0.359 | 0.009 | -0.087 | -39.902
-6.5 | -0.309 | 0.00882 | -0.087 | -35.042
-6 | -0.256 | 0.00862 | -0.088 | -29.743
-5.5 | -0.201 | 0.00842 | -0.088 | -23.93
-5 | -0.145 | 0.0082 | -0.088 | -17.667
-4.5 | -0.087 | 0.00812 | -0.089 | -10.711
-4 | -0.028 | 0.00813 | -0.089 | -3.472
-3.5 | 0.031 | 0.00788 | -0.09 | 3.953
-3 | 0.091 | 0.00782 | -0.09 | 11.617
-2.5 | 0.151 | 0.00758 | -0.09 | 19.884
-2 | 0.21 | 0.00757 | -0.091 | 27.807
-1.5 | 0.27 | 0.00758 | -0.091 | 35.659
-1 | 0.33 | 0.00779 | -0.091 | 42.369
-0.5 | 0.39 | 0.00774 | -0.092 | 50.336
0 | 0.451 | 0.00796 | -0.092 | 56.602
0.5 | 0.51 | 0.00795 | -0.092 | 64.169
1 | 0.57 | 0.00811 | -0.092 | 70.293
1.5 | 0.629 | 0.00834 | -0.093 | 75.482
2 | 0.688 | 0.0085 | -0.093 | 81.04
2.5 | 0.747 | 0.00866 | -0.093 | 86.331
3 | 0.806 | 0.00892 | -0.094 | 90.402
3.5 | 0.864 | 0.00898 | -0.094 | 96.289
4 | 0.922 | 0.00924 | -0.094 | 99.784
4.5 | 0.98 | 0.00956 | -0.094 | 102.436
5 | 1.036 | 0.00991 | -0.095 | 104.557
5.5 | 1.091 | 0.01075 | -0.095 | 101.477
6 | 1.143 | 0.01116 | -0.095 | 102.459
6.5 | 1.192 | 0.01107 | -0.096 | 107.595
7 | 1.233 | 0.01167 | -0.096 | 105.696
7.5 | 1.27 | 0.01228 | -0.096 | 103.44
8 | 1.3 | 0.01301 | -0.096 | 99.894
8.5 | 1.322 | 0.01427 | -0.096 | 92.653
9 | 1.337 | 0.01517 | -0.097 | 88.126
9.5 | 1.344 | 0.01585 | -0.097 | 84.789
10 | 1.342 | 0.01669 | -0.097 | 80.381
10.5 | 1.331 | 0.01749 | -0.097 | 76.122
11 | 1.313 | 0.01847 | -0.097 | 71.069
11.5 | 1.271 | 0.01965 | -0.096 | 64.715
12 | 1.229 | 0.02118 | -0.096 | 58.057
12.5 | 1.18 | 0.02313 | -0.095 | 51.032
13 | 1.122 | 0.02619 | -0.094 | 42.845
13.5 | 1.057 | 0.03117 | -0.092 | 33.901
14 | 0.988 | 0.03821 | -0.089 | 25.86
14.5 | 0.912 | 0.05138 | -0.085 | 17.742

## 92. Re 7M Mach 0.10 (2)
BIGFOIL.COM POLAR EXPORT
EM L3 2510
EM L3 2510 |  |  |  | Cl Max: | 1.9625 | at alpha= | 17 | deg
XFOIL ncrit=9 |  |  |  | L/D Max: | 147.227 | at alpha= | 6.5 | deg
Re: | 7000000 |  |  | Cd Min: | 0.16466 | at alpha= | -17.5 | deg
Mach: | 0.1 |  |  | Cl=0 at alpha= | -3.489 | deg
|  |  |  | @ Cl=0.1, Cd= | 0.0050813
|  |  |  | @ Cl=0.4, Cd= | 0.0052093
|  |  |  | @ Cl=0.6, Cd= | 0.0055224
alpha (deg) | Cl | Cd | Cm | Cl/Cd
-17.5 | -0.7748 | 0.16466 | 0.0162 | -4.7055
-17 | -0.8417 | 0.13925 | 0.003 | -6.0445
-16.5 | -1.3162 | 0.04389 | -0.0602 | -29.9886
-16 | -1.3516 | 0.02876 | -0.0782 | -46.9958
-15.5 | -1.3289 | 0.02437 | -0.0805 | -54.5302
-15 | -1.293 | 0.02135 | -0.0812 | -60.5621
-14.5 | -1.2508 | 0.01897 | -0.0815 | -65.9357
-14 | -1.2049 | 0.01709 | -0.0815 | -70.5032
-13.5 | -1.1591 | 0.01559 | -0.0807 | -74.3489
-13 | -1.104 | 0.01425 | -0.0816 | -77.4737
-12.5 | -1.0449 | 0.01306 | -0.083 | -80.0077
-11.5 | -0.923 | 0.01124 | -0.0859 | -82.1174
-11 | -0.8668 | 0.01059 | -0.0861 | -81.8508
-10.5 | -0.8108 | 0.01004 | -0.0862 | -80.757
-10 | -0.7559 | 0.00951 | -0.0859 | -79.4848
-9.5 | -0.6998 | 0.00881 | -0.086 | -79.4325
-9 | -0.6437 | 0.00818 | -0.086 | -78.6919
-8.5 | -0.5867 | 0.00768 | -0.086 | -76.3932
-8 | -0.5291 | 0.00725 | -0.0862 | -72.9793
-7.5 | -0.4713 | 0.00689 | -0.0864 | -68.4035
-7 | -0.4131 | 0.00661 | -0.0867 | -62.4962
-6.5 | -0.3546 | 0.00627 | -0.0871 | -56.555
-6 | -0.2959 | 0.00603 | -0.0874 | -49.0713
-5.5 | -0.2372 | 0.0058 | -0.0878 | -40.8966
-5 | -0.1784 | 0.00561 | -0.0883 | -31.8004
-4.5 | -0.1194 | 0.00544 | -0.0887 | -21.9485
-4 | -0.0604 | 0.00532 | -0.0892 | -11.3534
-3.5 | -0.0013 | 0.00519 | -0.0898 | -0.25048
-3 | 0.0578 | 0.00511 | -0.0903 | 11.3112
-2.5 | 0.1167 | 0.00507 | -0.0908 | 23.0178
-2 | 0.1756 | 0.00507 | -0.0913 | 34.6351
-1.5 | 0.2345 | 0.00506 | -0.0919 | 46.3439
-1 | 0.2932 | 0.00511 | -0.0924 | 57.3777
-0.5 | 0.3518 | 0.00516 | -0.0929 | 68.1783
0 | 0.4104 | 0.00522 | -0.0934 | 78.6207
0.5 | 0.4688 | 0.00532 | -0.0939 | 88.1203
1 | 0.5273 | 0.00538 | -0.0944 | 98.0112
1.5 | 0.5855 | 0.00549 | -0.0948 | 106.6485
2 | 0.6436 | 0.00562 | -0.0952 | 114.5196
2.5 | 0.7015 | 0.00576 | -0.0956 | 121.7882
3 | 0.759 | 0.00593 | -0.0958 | 127.9933
3.5 | 0.8163 | 0.00615 | -0.0961 | 132.7317
4.5 | 0.93 | 0.00663 | -0.0963 | 140.2715
5 | 0.9863 | 0.00691 | -0.0964 | 142.7352
5.5 | 1.0421 | 0.00721 | -0.0963 | 144.5354
6 | 1.0971 | 0.00751 | -0.0961 | 146.0852
6.5 | 1.1469 | 0.00779 | -0.0946 | 147.2272
7 | 1.2011 | 0.00831 | -0.0943 | 144.5367
7.5 | 1.2551 | 0.00884 | -0.0939 | 141.9796
8 | 1.3082 | 0.00943 | -0.0934 | 138.7275
8.5 | 1.3607 | 0.01005 | -0.0928 | 135.393
9 | 1.4127 | 0.01069 | -0.0921 | 132.1515
9.5 | 1.4641 | 0.01134 | -0.0913 | 129.1093
10 | 1.5146 | 0.01204 | -0.0904 | 125.7973
10.5 | 1.5641 | 0.01279 | -0.0894 | 122.2909
11 | 1.6128 | 0.01357 | -0.0882 | 118.8504
11.5 | 1.6601 | 0.01441 | -0.0868 | 115.2047
12 | 1.7066 | 0.01524 | -0.0853 | 111.9816
12.5 | 1.7508 | 0.0162 | -0.0835 | 108.0741
13 | 1.7924 | 0.01728 | -0.0813 | 103.7269
13.5 | 1.831 | 0.01848 | -0.0787 | 99.0801
14 | 1.8682 | 0.01959 | -0.0759 | 95.365
14.5 | 1.8997 | 0.02084 | -0.0722 | 91.1564
15 | 1.9186 | 0.02225 | -0.0666 | 86.2292
15.5 | 1.9346 | 0.02405 | -0.0612 | 80.4407
16 | 1.9479 | 0.0263 | -0.0564 | 74.0646
16.5 | 1.9573 | 0.02915 | -0.0521 | 67.1458
17 | 1.9625 | 0.03272 | -0.0485 | 59.9786
17.5 | 1.9621 | 0.03728 | -0.0459 | 52.6314
18 | 1.9548 | 0.04316 | -0.0445 | 45.2919
18.5 | 1.9394 | 0.05064 | -0.0445 | 38.2978
19 | 1.9129 | 0.06044 | -0.0465 | 31.6496
19.5 | 1.8734 | 0.07307 | -0.0507 | 25.6384
20 | 1.8208 | 0.08844 | -0.0568 | 20.588

## 93. Re 7M Mach 0.25 (1)
BIGFOIL.COM POLAR EXPORT
EM L3 2510
EM L3 2510 |  |  |  | Cl Max: | 1.324 | at alpha= | 8.5 | deg
JavaFoil+Calcfoil stall+Eppler ext transition |  |  |  | L/D Max: | 105.523 | at alpha= | 6.5 | deg
Re: | 7000000 |  |  | Cd Min: | 0.00759 | at alpha= | -1.5 | deg
Mach: | 0.25 |  |  | Cl=0 at alpha= | -3.7623 | deg
|  |  |  | @ Cl=0.1, Cd= | 0.0078911
|  |  |  | @ Cl=0.4, Cd= | 0.00787
|  |  |  | @ Cl=0.6, Cd= | 0.008269
alpha (deg) | Cl | Cd | Cm | Cl/Cd
-14 | -0.162 | 0.09713 | -0.046 | -1.666
-13.5 | -0.219 | 0.09215 | -0.046 | -2.373
-13 | -0.266 | 0.08643 | -0.047 | -3.076
-12.5 | -0.307 | 0.08059 | -0.048 | -3.816
-12 | -0.343 | 0.07555 | -0.049 | -4.54
-11.5 | -0.372 | 0.0704 | -0.05 | -5.288
-11 | -0.397 | 0.06347 | -0.054 | -6.249
-10.5 | -0.417 | 0.05495 | -0.059 | -7.583
-10 | -0.443 | 0.03598 | -0.071 | -12.322
-9.5 | -0.476 | 0.01705 | -0.081 | -27.93
-9 | -0.486 | 0.01184 | -0.086 | -41.022
-8.5 | -0.473 | 0.00951 | -0.088 | -49.72
-8 | -0.443 | 0.00895 | -0.089 | -49.555
-7.5 | -0.407 | 0.00952 | -0.089 | -42.719
-7 | -0.363 | 0.00924 | -0.089 | -39.28
-6.5 | -0.314 | 0.00898 | -0.09 | -34.956
-6 | -0.261 | 0.00879 | -0.09 | -29.742
-5.5 | -0.206 | 0.00857 | -0.091 | -24.045
-5 | -0.148 | 0.00832 | -0.091 | -17.848
-4.5 | -0.089 | 0.00785 | -0.091 | -11.368
-4 | -0.029 | 0.00801 | -0.092 | -3.618
-3.5 | 0.032 | 0.0081 | -0.092 | 3.955
-3 | 0.093 | 0.00789 | -0.092 | 11.834
-2.5 | 0.155 | 0.0079 | -0.093 | 19.606
-2 | 0.216 | 0.00763 | -0.093 | 28.338
-1.5 | 0.278 | 0.00759 | -0.093 | 36.592
-1 | 0.339 | 0.00781 | -0.094 | 43.43
-0.5 | 0.4 | 0.00787 | -0.094 | 50.84
0 | 0.463 | 0.00806 | -0.094 | 57.448
0.5 | 0.524 | 0.0081 | -0.095 | 64.708
1 | 0.585 | 0.00821 | -0.095 | 71.329
1.5 | 0.646 | 0.00845 | -0.095 | 76.507
2 | 0.707 | 0.00862 | -0.096 | 82.097
2.5 | 0.768 | 0.00879 | -0.096 | 87.322
3 | 0.828 | 0.00901 | -0.096 | 91.878
3.5 | 0.888 | 0.00917 | -0.097 | 96.799
4 | 0.947 | 0.00943 | -0.097 | 100.449
4.5 | 1.006 | 0.00976 | -0.097 | 103.001
5 | 1.063 | 0.01013 | -0.097 | 104.894
5.5 | 1.119 | 0.01102 | -0.098 | 101.555
6 | 1.171 | 0.01152 | -0.098 | 101.693
6.5 | 1.219 | 0.01155 | -0.098 | 105.523
7 | 1.258 | 0.01217 | -0.098 | 103.412
7.5 | 1.29 | 0.01299 | -0.099 | 99.287
8 | 1.312 | 0.01394 | -0.099 | 94.102
8.5 | 1.324 | 0.01521 | -0.099 | 87.03
9 | 1.323 | 0.0163 | -0.099 | 81.193
9.5 | 1.309 | 0.01717 | -0.1 | 76.23
10 | 1.281 | 0.01813 | -0.1 | 70.628
10.5 | 1.238 | 0.01934 | -0.1 | 64.007
11 | 1.16 | 0.02094 | -0.098 | 55.402
11.5 | 1.077 | 0.02334 | -0.097 | 46.153
12 | 0.977 | 0.02749 | -0.095 | 35.538
12.5 | 0.865 | 0.03461 | -0.092 | 24.984
13 | 0.74 | 0.04894 | -0.086 | 15.122
13.5 | 0.622 | 0.06543 | -0.08 | 9.503

## 94. Re 7M Mach 0.25 (2)
BIGFOIL.COM POLAR EXPORT
EM L3 2510
EM L3 2510 |  |  |  | Cl Max: | 1.8688 | at alpha= | 14.5 | deg
XFOIL ncrit=9 |  |  |  | L/D Max: | 147.212 | at alpha= | 6.5 | deg
Re: | 7000000 |  |  | Cd Min: | 0.1683 | at alpha= | 19.5 | deg
Mach: | 0.25 |  |  | Cl=0 at alpha= | -3.4747 | deg
|  |  |  | @ Cl=0.1, Cd= | 0.0051226
|  |  |  | @ Cl=0.4, Cd= | 0.0052435
|  |  |  | @ Cl=0.6, Cd= | 0.0055622
alpha (deg) | Cl | Cd | Cm | Cl/Cd
-15 | -0.6786 | 0.14524 | 0.0039 | -4.6723
-14.5 | -0.7267 | 0.12513 | -0.0062 | -5.8076
-14 | -0.7718 | 0.10749 | -0.0159 | -7.1802
-13.5 | -0.8329 | 0.08856 | -0.0277 | -9.4049
-13 | -0.8973 | 0.07014 | -0.0405 | -12.793
-12.5 | -0.9611 | 0.05113 | -0.0547 | -18.7972
-12 | -0.9914 | 0.02916 | -0.0821 | -33.9986
-11 | -0.912 | 0.01505 | -0.0926 | -60.598
-10.5 | -0.8561 | 0.01256 | -0.0927 | -68.1608
-10 | -0.7991 | 0.01104 | -0.0919 | -72.3822
-9.5 | -0.7389 | 0.01002 | -0.0915 | -73.7425
-9 | -0.6787 | 0.0093 | -0.091 | -72.9785
-8.5 | -0.6182 | 0.00839 | -0.0907 | -73.683
-8 | -0.5569 | 0.00774 | -0.0905 | -71.9509
-7.5 | -0.4954 | 0.00724 | -0.0904 | -68.4254
-7 | -0.4337 | 0.00684 | -0.0904 | -63.4064
-6.5 | -0.3721 | 0.00652 | -0.0904 | -57.0706
-6 | -0.3104 | 0.00618 | -0.0906 | -50.2265
-5.5 | -0.2489 | 0.00593 | -0.0908 | -41.973
-5 | -0.1873 | 0.0057 | -0.0911 | -32.8596
-4.5 | -0.1259 | 0.00553 | -0.0915 | -22.7667
-4 | -0.0644 | 0.00536 | -0.0919 | -12.0149
-3.5 | -0.0031 | 0.00526 | -0.0923 | -0.58935
-3 | 0.0582 | 0.00515 | -0.0928 | 11.301
-2.5 | 0.1193 | 0.00511 | -0.0933 | 23.3464
-2 | 0.1803 | 0.00509 | -0.0938 | 35.4224
-1.5 | 0.2411 | 0.0051 | -0.0943 | 47.2745
-1 | 0.3017 | 0.00516 | -0.0948 | 58.469
-0.5 | 0.3624 | 0.0052 | -0.0954 | 69.6923
0 | 0.4229 | 0.00527 | -0.0959 | 80.2467
0.5 | 0.4833 | 0.00536 | -0.0963 | 90.1679
1 | 0.5437 | 0.00545 | -0.0968 | 99.7615
1.5 | 0.6039 | 0.00557 | -0.0972 | 108.4201
2 | 0.664 | 0.00571 | -0.0975 | 116.2872
2.5 | 0.7239 | 0.00586 | -0.0978 | 123.5324
3 | 0.7837 | 0.00603 | -0.098 | 129.9668
3.5 | 0.8432 | 0.00625 | -0.0981 | 134.912
4 | 0.9023 | 0.00652 | -0.0981 | 138.3896
4.5 | 0.9614 | 0.00678 | -0.0981 | 141.7994
5 | 1.0201 | 0.00709 | -0.0979 | 143.8787
5.5 | 1.0786 | 0.00739 | -0.0977 | 145.954
6 | 1.1358 | 0.00778 | -0.0971 | 145.9897
6.5 | 1.188 | 0.00807 | -0.0953 | 147.2119
7 | 1.2449 | 0.00863 | -0.0946 | 144.2526
7.5 | 1.3011 | 0.00928 | -0.0937 | 140.2047
8 | 1.3571 | 0.00991 | -0.0928 | 136.9425
8.5 | 1.4119 | 0.01067 | -0.0916 | 132.3243
9 | 1.4666 | 0.0114 | -0.0902 | 128.6491
9.5 | 1.5203 | 0.0122 | -0.0887 | 124.6148
10 | 1.5728 | 0.01308 | -0.0869 | 120.2446
10.5 | 1.6242 | 0.01402 | -0.0849 | 115.8488
11 | 1.6747 | 0.01496 | -0.0827 | 111.9452
11.5 | 1.7224 | 0.01609 | -0.08 | 107.0479
12 | 1.7648 | 0.01755 | -0.0765 | 100.5584
12.5 | 1.8058 | 0.01892 | -0.0728 | 95.444
13 | 1.8395 | 0.02055 | -0.0681 | 89.5134
13.5 | 1.8559 | 0.02246 | -0.0609 | 82.6313
14 | 1.8659 | 0.02505 | -0.054 | 74.487
14.5 | 1.8688 | 0.0286 | -0.048 | 65.3427
15 | 1.8648 | 0.03336 | -0.0433 | 55.8993
15.5 | 1.8497 | 0.04005 | -0.0407 | 46.1848
16 | 1.8266 | 0.04878 | -0.0408 | 37.4457
16.5 | 1.7913 | 0.06033 | -0.044 | 29.6917
17 | 1.7452 | 0.07457 | -0.0497 | 23.4035
17.5 | 1.6871 | 0.09127 | -0.0572 | 18.4847
18 | 1.6207 | 0.10977 | -0.066 | 14.7645
18.5 | 1.5532 | 0.12906 | -0.076 | 12.0347
19 | 1.4897 | 0.1488 | -0.0873 | 10.0114
19.5 | 1.4344 | 0.1683 | -0.0997 | 8.5229

## 95. Re 7M Mach 0.50 (1)
BIGFOIL.COM POLAR EXPORT
EM L3 2510
EM L3 2510 |  |  |  | Cl Max: | 1.315 | at alpha= | 6.5 | deg
JavaFoil+Calcfoil stall+Eppler ext transition |  |  |  | L/D Max: | 103.179 | at alpha= | 5 | deg
Re: | 7000000 |  |  | Cd Min: | 0.0079 | at alpha= | -1.5 | deg
Mach: | 0.5 |  |  | Cl=0 at alpha= | -3.7647 | deg
|  |  |  | @ Cl=0.1, Cd= | 0.0081747
|  |  |  | @ Cl=0.4, Cd= | 0.0080149
|  |  |  | @ Cl=0.6, Cd= | 0.0085185
alpha (deg) | Cl | Cd | Cm | Cl/Cd
-20 | -0.888 | 0.15465 | -0.052 | -5.743
-19.5 | -0.863 | 0.14129 | -0.053 | -6.105
-19 | -0.838 | 0.13172 | -0.055 | -6.365
-18.5 | -0.807 | 0.13869 | -0.052 | -5.822
-18 | -0.782 | 0.12762 | -0.053 | -6.13
-17.5 | -0.759 | 0.11702 | -0.056 | -6.483
-17 | -0.726 | 0.12536 | -0.051 | -5.794
-16.5 | -0.702 | 0.11291 | -0.054 | -6.22
-16 | -0.683 | 0.09791 | -0.06 | -6.974
-15.5 | -0.646 | 0.10893 | -0.052 | -5.929
-15 | -0.625 | 0.09432 | -0.059 | -6.627
-14.5 | -0.59 | 0.10476 | -0.05 | -5.628
-14 | -0.567 | 0.09057 | -0.056 | -6.259
-13.5 | -0.549 | 0.07568 | -0.064 | -7.249
-13 | -0.51 | 0.08586 | -0.054 | -5.943
-12.5 | -0.492 | 0.06974 | -0.064 | -7.054
-12 | -0.455 | 0.07879 | -0.053 | -5.77
-11.5 | -0.436 | 0.06341 | -0.064 | -6.878
-11 | -0.399 | 0.07201 | -0.052 | -5.546
-10.5 | -0.381 | 0.05755 | -0.065 | -6.613
-10 | -0.345 | 0.06351 | -0.054 | -5.435
-9.5 | -0.332 | 0.04336 | -0.073 | -7.647
-9 | -0.293 | 0.05376 | -0.061 | -5.448
-8.5 | -0.265 | 0.05183 | -0.06 | -5.105
-8 | -0.257 | 0.02618 | -0.084 | -9.825
-7.5 | -0.238 | 0.01701 | -0.092 | -13.978
-7 | -0.215 | 0.01095 | -0.097 | -19.649
-6.5 | -0.288 | 0.00891 | -0.1 | -32.355
-6 | -0.269 | 0.0097 | -0.101 | -27.698
-5.5 | -0.221 | 0.00926 | -0.101 | -23.843
-5 | -0.162 | 0.00894 | -0.102 | -18.155
-4.5 | -0.099 | 0.00857 | -0.102 | -11.512
-4 | -0.032 | 0.00801 | -0.102 | -4.021
-3.5 | 0.036 | 0.00841 | -0.103 | 4.243
-3 | 0.104 | 0.00816 | -0.103 | 12.773
-2.5 | 0.173 | 0.00819 | -0.104 | 21.127
-2 | 0.242 | 0.00818 | -0.104 | 29.533
-1.5 | 0.31 | 0.0079 | -0.104 | 39.311
-1 | 0.379 | 0.00795 | -0.105 | 47.676
-0.5 | 0.447 | 0.00816 | -0.105 | 54.783
0 | 0.517 | 0.00815 | -0.106 | 63.507
0.5 | 0.586 | 0.0085 | -0.106 | 68.897
1 | 0.654 | 0.00859 | -0.106 | 76.156
1.5 | 0.722 | 0.00881 | -0.107 | 81.922
2 | 0.79 | 0.0091 | -0.107 | 86.743
2.5 | 0.857 | 0.00942 | -0.107 | 90.922
3 | 0.924 | 0.00972 | -0.108 | 95.028
3.5 | 0.989 | 0.01012 | -0.108 | 97.781
4 | 1.054 | 0.01043 | -0.108 | 101.049
4.5 | 1.118 | 0.01087 | -0.109 | 102.847
5 | 1.178 | 0.01142 | -0.109 | 103.179
5.5 | 1.235 | 0.0121 | -0.109 | 102.126
6 | 1.284 | 0.01289 | -0.109 | 99.598
6.5 | 1.315 | 0.01456 | -0.11 | 90.325
7 | 1.303 | 0.01621 | -0.11 | 80.412
7.5 | 1.19 | 0.01831 | -0.11 | 65.011
8 | 0.788 | 0.02079 | -0.109 | 37.9
8.5 | 0.816 | 0.02185 | -0.108 | 37.331
9 | 0.828 | 0.02591 | -0.106 | 31.949
9.5 | 0.816 | 0.03652 | -0.098 | 22.339
10 | 0.807 | 0.05094 | -0.089 | 15.849
10.5 | 0.814 | 0.06272 | -0.082 | 12.983
11 | 0.862 | 0.05627 | -0.089 | 15.321
11.5 | 0.918 | 0.04735 | -0.096 | 19.376

## 96. Re 7M Mach 0.50 (2)
BIGFOIL.COM POLAR EXPORT
EM L3 2510
EM L3 2510 |  |  |  | Cl Max: | 1.5819 | at alpha= | 8 | deg
XFOIL ncrit=9 |  |  |  | L/D Max: | 148.671 | at alpha= | 5 | deg
Re: | 7000000 |  |  | Cd Min: | 0.01248 | at alpha= | 8 | deg
Mach: | 0.5 |  |  | Cl=0 at alpha= | -99 | deg
|  |  |  | @ Cl=0.1, Cd= | 0.00551
|  |  |  | @ Cl=0.4, Cd= | 0.00551
|  |  |  | @ Cl=0.6, Cd= | 0.0057034
alpha (deg) | Cl | Cd | Cm | Cl/Cd
0 | 0.4782 | 0.00551 | -0.1063 | 86.7877
0.5 | 0.5474 | 0.00562 | -0.1067 | 97.4021
1 | 0.6168 | 0.00573 | -0.107 | 107.644
1.5 | 0.6862 | 0.00587 | -0.1072 | 116.8995
2 | 0.7557 | 0.00604 | -0.1073 | 125.1159
2.5 | 0.8252 | 0.00624 | -0.1072 | 132.2436
3 | 0.8947 | 0.0065 | -0.1069 | 137.6462
3.5 | 0.9641 | 0.00681 | -0.1063 | 141.5712
4 | 1.034 | 0.00713 | -0.1055 | 145.021
4.5 | 1.104 | 0.0075 | -0.1045 | 147.2
5 | 1.1745 | 0.0079 | -0.1031 | 148.6709
5.5 | 1.2445 | 0.00839 | -0.1014 | 148.3313
6 | 1.3147 | 0.00889 | -0.0991 | 147.8853
6.5 | 1.3779 | 0.00938 | -0.0951 | 146.8977
7 | 1.4472 | 0.01023 | -0.0919 | 141.4663
7.5 | 1.5146 | 0.0113 | -0.0879 | 134.0354
8 | 1.5819 | 0.01248 | -0.083 | 126.7548

## 97. Re 8M Mach 0.00 (1)
BIGFOIL.COM POLAR EXPORT
EM L3 2510
EM L3 2510 |  |  |  | Cl Max: | 1.348 | at alpha= | 10 | deg
JavaFoil+Calcfoil stall+Eppler ext transition |  |  |  | L/D Max: | 112.005 | at alpha= | 5 | deg
Re: | 8000000 |  |  | Cd Min: | 0.0069 | at alpha= | -5 | deg
Mach: | 0 |  |  | Cl=0 at alpha= | -3.7627 | deg
|  |  |  | @ Cl=0.1, Cd= | 0.0077717
|  |  |  | @ Cl=0.4, Cd= | 0.007776
|  |  |  | @ Cl=0.6, Cd= | 0.008231
alpha (deg) | Cl | Cd | Cm | Cl/Cd
-15.5 | -0.427 | 0.10506 | -0.046 | -4.06
-15 | -0.441 | 0.09917 | -0.047 | -4.45
-14.5 | -0.456 | 0.09185 | -0.049 | -4.966
-14 | -0.469 | 0.08566 | -0.05 | -5.478
-13.5 | -0.481 | 0.07989 | -0.052 | -6.017
-13 | -0.492 | 0.07322 | -0.054 | -6.713
-12.5 | -0.501 | 0.06494 | -0.057 | -7.722
-12 | -0.508 | 0.0576 | -0.06 | -8.814
-11.5 | -0.517 | 0.04618 | -0.065 | -11.196
-11 | -0.543 | 0.02569 | -0.074 | -21.13
-10.5 | -0.558 | 0.01473 | -0.08 | -37.91
-10 | -0.557 | 0.01218 | -0.083 | -45.742
-9.5 | -0.545 | 0.011 | -0.085 | -49.581
-9 | -0.518 | 0.00924 | -0.085 | -56.021
-8.5 | -0.485 | 0.00883 | -0.085 | -54.94
-8 | -0.447 | 0.00839 | -0.086 | -53.294
-7.5 | -0.405 | 0.00911 | -0.086 | -44.463
-7 | -0.358 | 0.00886 | -0.087 | -40.457
-6.5 | -0.308 | 0.00898 | -0.087 | -34.313
-6 | -0.255 | 0.00854 | -0.087 | -29.914
-5.5 | -0.201 | 0.00716 | -0.088 | -28.015
-5 | -0.144 | 0.0069 | -0.088 | -20.901
-4.5 | -0.087 | 0.00823 | -0.088 | -10.52
-4 | -0.028 | 0.00811 | -0.089 | -3.462
-3.5 | 0.031 | 0.00786 | -0.089 | 3.947
-3 | 0.09 | 0.00781 | -0.089 | 11.573
-2.5 | 0.15 | 0.00758 | -0.09 | 19.786
-2 | 0.209 | 0.00756 | -0.09 | 27.706
-1.5 | 0.269 | 0.00758 | -0.09 | 35.504
-1 | 0.328 | 0.00781 | -0.091 | 42.038
-0.5 | 0.388 | 0.00773 | -0.091 | 50.178
0 | 0.448 | 0.00796 | -0.091 | 56.367
0.5 | 0.508 | 0.00799 | -0.092 | 63.534
1 | 0.567 | 0.00808 | -0.092 | 70.177
1.5 | 0.626 | 0.00835 | -0.092 | 75.004
2 | 0.685 | 0.00844 | -0.093 | 81.161
2.5 | 0.744 | 0.00862 | -0.093 | 86.262
3 | 0.802 | 0.00883 | -0.093 | 90.855
3.5 | 0.86 | 0.0082 | -0.093 | 104.951
4 | 0.918 | 0.00854 | -0.094 | 107.446
4.5 | 0.975 | 0.00883 | -0.094 | 110.371
5 | 1.031 | 0.0092 | -0.094 | 112.005
5.5 | 1.086 | 0.01058 | -0.095 | 102.616
6 | 1.138 | 0.01097 | -0.095 | 103.7
6.5 | 1.186 | 0.0109 | -0.095 | 108.865
7 | 1.229 | 0.01146 | -0.095 | 107.204
7.5 | 1.266 | 0.01207 | -0.096 | 104.89
8 | 1.297 | 0.0127 | -0.096 | 102.091
8.5 | 1.321 | 0.01386 | -0.096 | 95.273
9 | 1.338 | 0.01478 | -0.096 | 90.501
9.5 | 1.347 | 0.01536 | -0.096 | 87.671
10 | 1.348 | 0.01616 | -0.097 | 83.409
10.5 | 1.342 | 0.01624 | -0.097 | 82.625
11 | 1.328 | 0.01783 | -0.097 | 74.471
11.5 | 1.306 | 0.01785 | -0.097 | 73.188
12 | 1.261 | 0.02005 | -0.096 | 62.861
12.5 | 1.218 | 0.02167 | -0.095 | 56.218
13 | 1.169 | 0.02394 | -0.094 | 48.836
13.5 | 1.11 | 0.02802 | -0.093 | 39.616
14 | 1.053 | 0.03217 | -0.091 | 32.733
14.5 | 0.982 | 0.04235 | -0.088 | 23.185
15 | 0.919 | 0.05252 | -0.085 | 17.502

## 98. Re 8M Mach 0.00 (2)
BIGFOIL.COM POLAR EXPORT
EM L3 2510
EM L3 2510 |  |  |  | Cl Max: | 1.9959 | at alpha= | 17.5 | deg
XFOIL ncrit=9 |  |  |  | L/D Max: | 147.726 | at alpha= | 7 | deg
Re: | 8000000 |  |  | Cd Min: | 0.18217 | at alpha= | -18.5 | deg
Mach: | 0 |  |  | Cl=0 at alpha= | -3.4906 | deg
|  |  |  | @ Cl=0.1, Cd= | 0.0050683
|  |  |  | @ Cl=0.4, Cd= | 0.0052015
|  |  |  | @ Cl=0.6, Cd= | 0.0054934
alpha (deg) | Cl | Cd | Cm | Cl/Cd
-18.5 | -0.7804 | 0.18217 | 0.0262 | -4.2839
-18 | -0.8282 | 0.15912 | 0.0142 | -5.2049
-17.5 | -1.2985 | 0.06127 | -0.0445 | -21.1931
-17 | -1.3964 | 0.03365 | -0.0701 | -41.4978
-16.5 | -1.3991 | 0.02632 | -0.0775 | -53.1573
-16 | -1.3699 | 0.02301 | -0.0786 | -59.535
-15.5 | -1.3322 | 0.02048 | -0.0791 | -65.0488
-15 | -1.2893 | 0.01844 | -0.0794 | -69.9187
-14.5 | -1.2435 | 0.0167 | -0.0796 | -74.4611
-14 | -1.1961 | 0.01524 | -0.0796 | -78.4843
-13.5 | -1.1477 | 0.01395 | -0.0794 | -82.2724
-13 | -1.0902 | 0.01283 | -0.0808 | -84.9727
-12.5 | -1.0315 | 0.01188 | -0.0823 | -86.8266
-12 | -0.9715 | 0.01113 | -0.0838 | -87.2866
-11.5 | -0.915 | 0.01049 | -0.0844 | -87.2259
-11 | -0.8597 | 0.00996 | -0.0847 | -86.3153
-10.5 | -0.8053 | 0.00947 | -0.0846 | -85.037
-10 | -0.7504 | 0.009 | -0.0846 | -83.3778
-9.5 | -0.695 | 0.00846 | -0.0847 | -82.1513
-9 | -0.6387 | 0.00787 | -0.0849 | -81.1563
-8.5 | -0.5821 | 0.00741 | -0.0851 | -78.556
-8 | -0.525 | 0.00701 | -0.0854 | -74.893
-7.5 | -0.4676 | 0.00668 | -0.0857 | -70
-7 | -0.41 | 0.00643 | -0.086 | -63.7636
-6.5 | -0.3518 | 0.00613 | -0.0864 | -57.3899
-6 | -0.2936 | 0.00591 | -0.0869 | -49.6785
-5.5 | -0.2353 | 0.0057 | -0.0873 | -41.2807
-5 | -0.1769 | 0.00554 | -0.0878 | -31.9314
-4.5 | -0.1183 | 0.00539 | -0.0883 | -21.9481
-4 | -0.0597 | 0.00526 | -0.0888 | -11.3498
-3.5 | -0.0011 | 0.00517 | -0.0893 | -0.21277
-3 | 0.0576 | 0.00509 | -0.0899 | 11.3163
-2.5 | 0.1162 | 0.00506 | -0.0904 | 22.9644
-2 | 0.1747 | 0.00505 | -0.0909 | 34.5941
-1.5 | 0.2332 | 0.00507 | -0.0915 | 45.9961
-1 | 0.2916 | 0.00512 | -0.092 | 56.9531
-0.5 | 0.35 | 0.00515 | -0.0925 | 67.9612
0 | 0.4083 | 0.00521 | -0.093 | 78.3685
0.5 | 0.4664 | 0.0053 | -0.0935 | 88
1 | 0.5245 | 0.00537 | -0.094 | 97.6723
1.5 | 0.5825 | 0.00546 | -0.0944 | 106.685
2 | 0.6402 | 0.00557 | -0.0948 | 114.9372
2.5 | 0.6977 | 0.00572 | -0.0952 | 121.9755
3 | 0.755 | 0.00588 | -0.0955 | 128.4014
3.5 | 0.8121 | 0.00606 | -0.0958 | 134.0099
4 | 0.8687 | 0.0063 | -0.096 | 137.8889
4.5 | 0.9251 | 0.00652 | -0.0961 | 141.8865
5 | 0.981 | 0.00681 | -0.0962 | 144.0529
5.5 | 1.0368 | 0.00707 | -0.0963 | 146.6478
6 | 1.0916 | 0.00742 | -0.0961 | 147.1159
6.5 | 1.1448 | 0.00776 | -0.0957 | 147.5258
7 | 1.1951 | 0.00809 | -0.0945 | 147.7256
7.5 | 1.2484 | 0.00863 | -0.0942 | 144.6582
8 | 1.3012 | 0.00919 | -0.0938 | 141.5887
8.5 | 1.3536 | 0.00976 | -0.0933 | 138.6885
9 | 1.4054 | 0.01035 | -0.0928 | 135.7874
9.5 | 1.4565 | 0.01096 | -0.0922 | 132.8923
10 | 1.5069 | 0.01162 | -0.0914 | 129.6816
10.5 | 1.5563 | 0.01231 | -0.0906 | 126.4257
11 | 1.605 | 0.01302 | -0.0896 | 123.2719
11.5 | 1.6523 | 0.01381 | -0.0884 | 119.6452
12 | 1.699 | 0.01457 | -0.0872 | 116.6095
12.5 | 1.7437 | 0.01544 | -0.0857 | 112.9339
13 | 1.7864 | 0.01641 | -0.0839 | 108.8605
13.5 | 1.8267 | 0.01746 | -0.0818 | 104.622
14 | 1.8661 | 0.01844 | -0.0796 | 101.1985
14.5 | 1.9022 | 0.01951 | -0.0769 | 97.4987
15 | 1.9329 | 0.02068 | -0.0734 | 93.4671
15.5 | 1.9511 | 0.02203 | -0.0679 | 88.5656
16 | 1.9671 | 0.02373 | -0.0627 | 82.8951
16.5 | 1.9803 | 0.02588 | -0.058 | 76.5185
17 | 1.9907 | 0.02851 | -0.0539 | 69.8246
17.5 | 1.9959 | 0.0319 | -0.0503 | 62.5674
18 | 1.9957 | 0.03622 | -0.0475 | 55.0994
18.5 | 1.9904 | 0.04161 | -0.0458 | 47.8347
19 | 1.9758 | 0.04866 | -0.0454 | 40.6042
19.5 | 1.9525 | 0.05767 | -0.0468 | 33.8564
20 | 1.9222 | 0.06852 | -0.0498 | 28.0531

## 99. Re 8M Mach 0.10 (1)
BIGFOIL.COM POLAR EXPORT
EM L3 2510
EM L3 2510 |  |  |  | Cl Max: | 1.344 | at alpha= | 9.5 | deg
JavaFoil+Calcfoil stall+Eppler ext transition |  |  |  | L/D Max: | 111.944 | at alpha= | 5 | deg
Re: | 8000000 |  |  | Cd Min: | 0.00756 | at alpha= | -2 | deg
Mach: | 0.1 |  |  | Cl=0 at alpha= | -3.7627 | deg
|  |  |  | @ Cl=0.1, Cd= | 0.0077925
|  |  |  | @ Cl=0.4, Cd= | 0.0077308
|  |  |  | @ Cl=0.6, Cd= | 0.008177
alpha (deg) | Cl | Cd | Cm | Cl/Cd
-15 | -0.407 | 0.10046 | -0.047 | -4.055
-14.5 | -0.424 | 0.09412 | -0.048 | -4.508
-14 | -0.44 | 0.08792 | -0.049 | -5.008
-13.5 | -0.455 | 0.08171 | -0.051 | -5.568
-13 | -0.468 | 0.07583 | -0.053 | -6.173
-12.5 | -0.48 | 0.06893 | -0.055 | -6.958
-12 | -0.488 | 0.06221 | -0.057 | -7.84
-11.5 | -0.498 | 0.05124 | -0.062 | -9.725
-11 | -0.521 | 0.03209 | -0.071 | -16.224
-10.5 | -0.543 | 0.01689 | -0.079 | -32.147
-10 | -0.547 | 0.01289 | -0.082 | -42.417
-9.5 | -0.541 | 0.01114 | -0.085 | -48.611
-9 | -0.516 | 0.00929 | -0.085 | -55.5
-8.5 | -0.484 | 0.00887 | -0.086 | -54.603
-8 | -0.447 | 0.00842 | -0.086 | -53.101
-7.5 | -0.406 | 0.00914 | -0.087 | -44.363
-7 | -0.359 | 0.00889 | -0.087 | -40.415
-6.5 | -0.309 | 0.0087 | -0.087 | -35.543
-6 | -0.256 | 0.00856 | -0.088 | -29.964
-5.5 | -0.202 | 0.00835 | -0.088 | -24.121
-5 | -0.145 | 0.00816 | -0.088 | -17.763
-4.5 | -0.087 | 0.00802 | -0.089 | -10.853
-4 | -0.028 | 0.00811 | -0.089 | -3.479
-3.5 | 0.031 | 0.00788 | -0.09 | 3.956
-3 | 0.091 | 0.00783 | -0.09 | 11.603
-2.5 | 0.151 | 0.00758 | -0.09 | 19.873
-2 | 0.21 | 0.00756 | -0.091 | 27.839
-1.5 | 0.27 | 0.00758 | -0.091 | 35.672
-1 | 0.33 | 0.00778 | -0.091 | 42.389
-0.5 | 0.39 | 0.00768 | -0.092 | 50.748
0 | 0.451 | 0.00799 | -0.092 | 56.372
0.5 | 0.51 | 0.00797 | -0.092 | 64.02
1 | 0.57 | 0.00806 | -0.092 | 70.692
1.5 | 0.629 | 0.00829 | -0.093 | 75.864
2 | 0.688 | 0.00844 | -0.093 | 81.563
2.5 | 0.747 | 0.0086 | -0.093 | 86.952
3 | 0.806 | 0.00886 | -0.094 | 90.981
3.5 | 0.864 | 0.00892 | -0.094 | 96.912
4 | 0.922 | 0.00917 | -0.094 | 100.613
4.5 | 0.98 | 0.00888 | -0.094 | 110.314
5 | 1.036 | 0.00925 | -0.095 | 111.944
5.5 | 1.091 | 0.01063 | -0.095 | 102.619
6 | 1.143 | 0.01106 | -0.095 | 103.346
6.5 | 1.192 | 0.01093 | -0.096 | 108.979
7 | 1.233 | 0.01152 | -0.096 | 107.033
7.5 | 1.27 | 0.01211 | -0.096 | 104.881
8 | 1.3 | 0.01283 | -0.096 | 101.307
8.5 | 1.322 | 0.01403 | -0.096 | 94.24
9 | 1.337 | 0.01492 | -0.097 | 89.635
9.5 | 1.344 | 0.01558 | -0.097 | 86.249
10 | 1.342 | 0.01642 | -0.097 | 81.71
10.5 | 1.331 | 0.01721 | -0.097 | 77.341
11 | 1.313 | 0.01807 | -0.097 | 72.646
11.5 | 1.273 | 0.01917 | -0.097 | 66.425
12 | 1.232 | 0.0206 | -0.096 | 59.818
12.5 | 1.184 | 0.02239 | -0.095 | 52.869
13 | 1.127 | 0.0251 | -0.094 | 44.88
13.5 | 1.062 | 0.02949 | -0.092 | 36.027
14 | 0.995 | 0.0357 | -0.09 | 27.868
14.5 | 0.919 | 0.04769 | -0.086 | 19.266

## 100. Re 8M Mach 0.10 (2)
BIGFOIL.COM POLAR EXPORT
EM L3 2510
EM L3 2510 |  |  |  | Cl Max: | 1.9804 | at alpha= | 17.5 | deg
XFOIL ncrit=9 |  |  |  | L/D Max: | 147.731 | at alpha= | 6.5 | deg
Re: | 8000000 |  |  | Cd Min: | 0.17676 | at alpha= | -18 | deg
Mach: | 0.1 |  |  | Cl=0 at alpha= | -3.4882 | deg
|  |  |  | @ Cl=0.1, Cd= | 0.0050785
|  |  |  | @ Cl=0.4, Cd= | 0.0052093
|  |  |  | @ Cl=0.6, Cd= | 0.0054993
alpha (deg) | Cl | Cd | Cm | Cl/Cd
-18 | -0.7679 | 0.17676 | 0.0226 | -4.3443
-17.5 | -0.8146 | 0.15459 | 0.0111 | -5.2694
-17 | -1.0081 | 0.10594 | -0.0167 | -9.5158
-16.5 | -1.3273 | 0.04168 | -0.0625 | -31.845
-16 | -1.3554 | 0.02818 | -0.0788 | -48.0979
-15.5 | -1.3318 | 0.0239 | -0.0808 | -55.7238
-15 | -1.2956 | 0.02089 | -0.0814 | -62.0201
-14.5 | -1.253 | 0.01849 | -0.0817 | -67.7664
-14 | -1.2069 | 0.0166 | -0.0816 | -72.7048
-13.5 | -1.1602 | 0.01502 | -0.0811 | -77.2437
-13 | -1.1022 | 0.01365 | -0.0825 | -80.7473
-12.5 | -1.043 | 0.01246 | -0.0839 | -83.7079
-12 | -0.9823 | 0.01152 | -0.0853 | -85.2691
-11.5 | -0.925 | 0.01076 | -0.0858 | -85.9665
-11 | -0.8689 | 0.01015 | -0.0859 | -85.6059
-10.5 | -0.8137 | 0.00962 | -0.0857 | -84.5842
-10 | -0.758 | 0.00912 | -0.0856 | -83.114
-9.5 | -0.7018 | 0.00866 | -0.0856 | -81.0393
-9 | -0.6449 | 0.00801 | -0.0858 | -80.5119
-8.5 | -0.5876 | 0.0075 | -0.0859 | -78.3467
-8 | -0.5298 | 0.00709 | -0.0861 | -74.725
-7.5 | -0.4718 | 0.00673 | -0.0864 | -70.104
-7 | -0.4136 | 0.00646 | -0.0867 | -64.0248
-6.5 | -0.3549 | 0.00616 | -0.087 | -57.6136
-6 | -0.2962 | 0.00594 | -0.0874 | -49.8653
-5.5 | -0.2374 | 0.00573 | -0.0878 | -41.4311
-5 | -0.1785 | 0.00555 | -0.0883 | -32.1622
-4.5 | -0.1195 | 0.00541 | -0.0888 | -22.0887
-4 | -0.0604 | 0.00527 | -0.0893 | -11.4611
-3.5 | -0.0014 | 0.00518 | -0.0898 | -0.27027
-3 | 0.0577 | 0.0051 | -0.0903 | 11.3137
-2.5 | 0.1167 | 0.00507 | -0.0909 | 23.0178
-2 | 0.1756 | 0.00506 | -0.0914 | 34.7036
-1.5 | 0.2344 | 0.00507 | -0.0919 | 46.2327
-1 | 0.2931 | 0.00513 | -0.0924 | 57.1345
-0.5 | 0.3519 | 0.00516 | -0.093 | 68.1977
0 | 0.4105 | 0.00522 | -0.0935 | 78.6398
0.5 | 0.469 | 0.0053 | -0.094 | 88.4906
1 | 0.5275 | 0.00538 | -0.0944 | 98.0483
1.5 | 0.5858 | 0.00547 | -0.0949 | 107.0932
2 | 0.6439 | 0.00559 | -0.0953 | 115.1878
2.5 | 0.7018 | 0.00573 | -0.0956 | 122.4782
3 | 0.7595 | 0.0059 | -0.0959 | 128.7288
3.5 | 0.8169 | 0.00608 | -0.0962 | 134.3586
4 | 0.8739 | 0.00631 | -0.0963 | 138.4945
4.5 | 0.9308 | 0.00655 | -0.0965 | 142.1069
5 | 0.9871 | 0.00684 | -0.0965 | 144.3129
5.5 | 1.0434 | 0.0071 | -0.0965 | 146.9577
6 | 1.0985 | 0.00746 | -0.0963 | 147.252
6.5 | 1.1523 | 0.0078 | -0.0958 | 147.7308
7 | 1.203 | 0.00815 | -0.0946 | 147.6074
7.5 | 1.2566 | 0.00872 | -0.0942 | 144.1055
8 | 1.31 | 0.00928 | -0.0937 | 141.1638
8.5 | 1.363 | 0.00985 | -0.0932 | 138.3756
9 | 1.4152 | 0.01046 | -0.0925 | 135.2964
9.5 | 1.4669 | 0.01109 | -0.0918 | 132.2723
10 | 1.5177 | 0.01177 | -0.0909 | 128.9465
10.5 | 1.5674 | 0.0125 | -0.0899 | 125.392
11 | 1.616 | 0.0133 | -0.0887 | 121.5038
11.5 | 1.6642 | 0.01405 | -0.0875 | 118.4484
12 | 1.7109 | 0.01489 | -0.086 | 114.9026
12.5 | 1.7554 | 0.01584 | -0.0842 | 110.8207
13 | 1.7974 | 0.01692 | -0.082 | 106.2293
13.5 | 1.8387 | 0.0179 | -0.0798 | 102.7207
14 | 1.8771 | 0.01897 | -0.0772 | 98.951
14.5 | 1.9112 | 0.02017 | -0.074 | 94.7546
15 | 1.9336 | 0.02149 | -0.0688 | 89.9767
15.5 | 1.9495 | 0.02317 | -0.0631 | 84.139
16 | 1.9631 | 0.02528 | -0.058 | 77.6543
16.5 | 1.9731 | 0.02795 | -0.0534 | 70.5939
17 | 1.9796 | 0.03126 | -0.0495 | 63.3269
17.5 | 1.9804 | 0.03552 | -0.0465 | 55.7545
18 | 1.9744 | 0.04101 | -0.0446 | 48.1444
18.5 | 1.9612 | 0.04796 | -0.0441 | 40.8924
19 | 1.9375 | 0.05711 | -0.0455 | 33.9258
19.5 | 1.9008 | 0.06899 | -0.0491 | 27.5518
20 | 1.8541 | 0.08313 | -0.0544 | 22.3036

## 101. Re 8M Mach 0.25 (1)
BIGFOIL.COM POLAR EXPORT
EM L3 2510
EM L3 2510 |  |  |  | Cl Max: | 1.324 | at alpha= | 8.5 | deg
JavaFoil+Calcfoil stall+Eppler ext transition |  |  |  | L/D Max: | 112.099 | at alpha= | 5 | deg
Re: | 8000000 |  |  | Cd Min: | 0.00763 | at alpha= | -2 | deg
Mach: | 0.25 |  |  | Cl=0 at alpha= | -3.7623 | deg
|  |  |  | @ Cl=0.1, Cd= | 0.0078911
|  |  |  | @ Cl=0.4, Cd= | 0.00785
|  |  |  | @ Cl=0.6, Cd= | 0.008219
alpha (deg) | Cl | Cd | Cm | Cl/Cd
-14 | -0.162 | 0.0956 | -0.046 | -1.694
-13.5 | -0.219 | 0.09091 | -0.046 | -2.407
-13 | -0.266 | 0.08541 | -0.047 | -3.117
-12.5 | -0.308 | 0.07931 | -0.049 | -3.883
-12 | -0.344 | 0.07424 | -0.051 | -4.629
-11.5 | -0.373 | 0.06907 | -0.052 | -5.402
-11 | -0.398 | 0.06158 | -0.056 | -6.464
-10.5 | -0.42 | 0.05177 | -0.062 | -8.11
-10 | -0.452 | 0.02999 | -0.074 | -15.082
-9.5 | -0.482 | 0.01516 | -0.083 | -31.802
-9 | -0.489 | 0.01144 | -0.087 | -42.72
-8.5 | -0.473 | 0.00937 | -0.088 | -50.47
-8 | -0.443 | 0.00875 | -0.089 | -50.67
-7.5 | -0.407 | 0.0094 | -0.089 | -43.28
-7 | -0.363 | 0.0091 | -0.089 | -39.88
-6.5 | -0.314 | 0.00893 | -0.09 | -35.179
-6 | -0.261 | 0.00865 | -0.09 | -30.229
-5.5 | -0.206 | 0.0085 | -0.091 | -24.236
-5 | -0.148 | 0.0082 | -0.091 | -18.105
-4.5 | -0.089 | 0.00799 | -0.091 | -11.176
-4 | -0.029 | 0.00799 | -0.092 | -3.627
-3.5 | 0.032 | 0.00812 | -0.092 | 3.94
-3 | 0.093 | 0.00789 | -0.092 | 11.831
-2.5 | 0.155 | 0.0079 | -0.093 | 19.607
-2 | 0.216 | 0.00763 | -0.093 | 28.358
-1.5 | 0.278 | 0.00763 | -0.093 | 36.405
-1 | 0.339 | 0.0078 | -0.094 | 43.454
-0.5 | 0.4 | 0.00785 | -0.094 | 50.991
0 | 0.463 | 0.00803 | -0.094 | 57.703
0.5 | 0.524 | 0.00806 | -0.095 | 65.019
1 | 0.585 | 0.00816 | -0.095 | 71.763
1.5 | 0.646 | 0.0084 | -0.095 | 76.953
2 | 0.707 | 0.00856 | -0.096 | 82.627
2.5 | 0.768 | 0.00873 | -0.096 | 87.978
3 | 0.828 | 0.00895 | -0.096 | 92.537
3.5 | 0.888 | 0.00911 | -0.097 | 97.422
4 | 0.947 | 0.00935 | -0.097 | 101.338
4.5 | 1.006 | 0.00908 | -0.097 | 110.71
5 | 1.063 | 0.00948 | -0.097 | 112.099
5.5 | 1.119 | 0.01089 | -0.098 | 102.722
6 | 1.171 | 0.01141 | -0.098 | 102.665
6.5 | 1.219 | 0.0114 | -0.098 | 106.927
7 | 1.258 | 0.01201 | -0.098 | 104.809
7.5 | 1.29 | 0.01274 | -0.099 | 101.241
8 | 1.312 | 0.01368 | -0.099 | 95.927
8.5 | 1.324 | 0.01461 | -0.099 | 90.592
9 | 1.323 | 0.01598 | -0.099 | 82.803
9.5 | 1.309 | 0.01687 | -0.1 | 77.593
10 | 1.281 | 0.01782 | -0.1 | 71.871
10.5 | 1.238 | 0.01896 | -0.1 | 65.297
11 | 1.162 | 0.02038 | -0.098 | 57.033
11.5 | 1.08 | 0.02257 | -0.097 | 47.857
12 | 0.982 | 0.02619 | -0.096 | 37.496
12.5 | 0.871 | 0.03236 | -0.093 | 26.914
13 | 0.747 | 0.04512 | -0.088 | 16.556
13.5 | 0.627 | 0.0613 | -0.082 | 10.222

## 102. Re 8M Mach 0.25 (2)
BIGFOIL.COM POLAR EXPORT
EM L3 2510
EM L3 2510 |  |  |  | Cl Max: | 1.8901 | at alpha= | 14.5 | deg
XFOIL ncrit=9 |  |  |  | L/D Max: | 148.335 | at alpha= | 6.5 | deg
Re: | 8000000 |  |  | Cd Min: | 0.25363 | at alpha= | -20 | deg
Mach: | 0.25 |  |  | Cl=0 at alpha= | -3.4747 | deg
|  |  |  | @ Cl=0.1, Cd= | 0.0051126
|  |  |  | @ Cl=0.4, Cd= | 0.0052372
|  |  |  | @ Cl=0.6, Cd= | 0.0055222
alpha (deg) | Cl | Cd | Cm | Cl/Cd
-20 | -0.7408 | 0.25363 | 0.0563 | -2.9208
-19.5 | -0.7224 | 0.24644 | 0.0519 | -2.9313
-19 | -0.7042 | 0.23919 | 0.0475 | -2.9441
-18.5 | -0.4497 | 0.18681 | 0.007 | -2.4073
-18 | -0.6727 | 0.22224 | 0.0386 | -3.0269
-17 | -0.6439 | 0.2042 | 0.0298 | -3.1533
-16.5 | -0.6266 | 0.19752 | 0.026 | -3.1723
-15.5 | -0.683 | 0.15419 | 0.0083 | -4.4296
-15 | -0.7206 | 0.13561 | -0.0009 | -5.3138
-14.5 | -0.7689 | 0.11665 | -0.0111 | -6.5915
-14 | -0.8237 | 0.09824 | -0.0221 | -8.3846
-13.5 | -0.8888 | 0.07948 | -0.0345 | -11.1827
-13 | -0.9541 | 0.06119 | -0.0478 | -15.5924
-12.5 | -1.0085 | 0.03799 | -0.069 | -26.5465
-11.5 | -0.9688 | 0.01718 | -0.0924 | -56.3912
-11 | -0.9168 | 0.01374 | -0.0929 | -66.7249
-10.5 | -0.8606 | 0.01175 | -0.0924 | -73.2426
-10 | -0.8017 | 0.01044 | -0.0918 | -76.7912
-9.5 | -0.7417 | 0.00954 | -0.0912 | -77.7463
-9 | -0.6804 | 0.00889 | -0.0908 | -76.5354
-8.5 | -0.6191 | 0.00829 | -0.0905 | -74.6803
-8 | -0.5577 | 0.00755 | -0.0904 | -73.8675
-7.5 | -0.496 | 0.00707 | -0.0903 | -70.1556
-7 | -0.4343 | 0.00668 | -0.0903 | -65.015
-6.5 | -0.3725 | 0.00639 | -0.0904 | -58.2942
-6 | -0.3107 | 0.00608 | -0.0906 | -51.102
-5.5 | -0.2491 | 0.00585 | -0.0908 | -42.5812
-5 | -0.1875 | 0.00566 | -0.0911 | -33.1272
-4.5 | -0.1259 | 0.00547 | -0.0915 | -23.0165
-4 | -0.0645 | 0.00533 | -0.0919 | -12.1013
-3.5 | -0.0031 | 0.00523 | -0.0924 | -0.59273
-3 | 0.0582 | 0.00514 | -0.0929 | 11.323
-2.5 | 0.1193 | 0.0051 | -0.0934 | 23.3922
-2 | 0.1802 | 0.0051 | -0.0938 | 35.3333
-1.5 | 0.2411 | 0.0051 | -0.0944 | 47.2745
-1 | 0.3018 | 0.00516 | -0.0949 | 58.4884
-0.5 | 0.3625 | 0.0052 | -0.0954 | 69.7115
0 | 0.423 | 0.00526 | -0.0959 | 80.4183
0.5 | 0.4835 | 0.00534 | -0.0964 | 90.5431
1 | 0.544 | 0.00542 | -0.0968 | 100.369
1.5 | 0.6043 | 0.00553 | -0.0972 | 109.2767
2.5 | 0.7245 | 0.0058 | -0.0979 | 124.9138
3 | 0.7843 | 0.00598 | -0.0981 | 131.1538
3.5 | 0.8438 | 0.0062 | -0.0982 | 136.0968
4 | 0.9032 | 0.00643 | -0.0983 | 140.4666
4.5 | 0.9622 | 0.00672 | -0.0982 | 143.1845
5 | 1.0212 | 0.00698 | -0.0981 | 146.3037
5.5 | 1.0797 | 0.00732 | -0.0979 | 147.5
6 | 1.1376 | 0.00768 | -0.0974 | 148.125
6.5 | 1.1941 | 0.00805 | -0.0966 | 148.3354
7 | 1.2466 | 0.00851 | -0.0949 | 146.4865
7.5 | 1.3034 | 0.00908 | -0.0941 | 143.5463
8 | 1.3592 | 0.00975 | -0.0931 | 139.4051
8.5 | 1.4146 | 0.01044 | -0.092 | 135.4981
9 | 1.4695 | 0.01116 | -0.0907 | 131.6756
9.5 | 1.5232 | 0.01196 | -0.0892 | 127.3579
10 | 1.5762 | 0.01281 | -0.0875 | 123.0445
10.5 | 1.6286 | 0.01366 | -0.0856 | 119.224
11 | 1.6794 | 0.0146 | -0.0834 | 115.0274
11.5 | 1.7273 | 0.01574 | -0.0807 | 109.7395
12 | 1.7728 | 0.01696 | -0.0776 | 104.5283
12.5 | 1.8154 | 0.01827 | -0.0741 | 99.3651
13 | 1.852 | 0.01981 | -0.0698 | 93.4881
13.5 | 1.8734 | 0.0216 | -0.0631 | 86.7315
14 | 1.8847 | 0.02393 | -0.0559 | 78.7589
14.5 | 1.8901 | 0.02713 | -0.0495 | 69.6683
15 | 1.8886 | 0.03142 | -0.0443 | 60.1082
15.5 | 1.8766 | 0.03745 | -0.0409 | 50.1095
16 | 1.857 | 0.04535 | -0.04 | 40.9482
16.5 | 1.8251 | 0.05591 | -0.042 | 32.6435
17 | 1.7831 | 0.06908 | -0.0468 | 25.8121
17.5 | 1.7285 | 0.08497 | -0.0537 | 20.3425
18 | 1.6647 | 0.10276 | -0.062 | 16.1999
18.5 | 1.5977 | 0.12161 | -0.0714 | 13.1379
19 | 1.5306 | 0.14136 | -0.0823 | 10.8277
19.5 | 1.4708 | 0.16099 | -0.0944 | 9.136

## 103. Re 8M Mach 0.50 (1)
BIGFOIL.COM POLAR EXPORT
EM L3 2510
EM L3 2510 |  |  |  | Cl Max: | 1.315 | at alpha= | 6.5 | deg
JavaFoil+Calcfoil stall+Eppler ext transition |  |  |  | L/D Max: | 109.361 | at alpha= | 5 | deg
Re: | 8000000 |  |  | Cd Min: | 0.00788 | at alpha= | -1.5 | deg
Mach: | 0.5 |  |  | Cl=0 at alpha= | -3.7647 | deg
|  |  |  | @ Cl=0.1, Cd= | 0.0081929
|  |  |  | @ Cl=0.4, Cd= | 0.0080263
|  |  |  | @ Cl=0.6, Cd= | 0.0085162
alpha (deg) | Cl | Cd | Cm | Cl/Cd
-20 | -0.889 | 0.15216 | -0.052 | -5.84
-19.5 | -0.865 | 0.13847 | -0.054 | -6.249
-19 | -0.844 | 0.1251 | -0.058 | -6.749
-18.5 | -0.808 | 0.13689 | -0.052 | -5.9
-18 | -0.784 | 0.12535 | -0.054 | -6.253
-17.5 | -0.763 | 0.11234 | -0.058 | -6.789
-17 | -0.727 | 0.12372 | -0.052 | -5.876
-16.5 | -0.704 | 0.11008 | -0.056 | -6.399
-16 | -0.688 | 0.09254 | -0.063 | -7.43
-15.5 | -0.647 | 0.1069 | -0.053 | -6.05
-15 | -0.628 | 0.09056 | -0.061 | -6.934
-14.5 | -0.59 | 0.10386 | -0.051 | -5.681
-14 | -0.569 | 0.08848 | -0.058 | -6.428
-13.5 | -0.552 | 0.07169 | -0.066 | -7.703
-13 | -0.511 | 0.08405 | -0.055 | -6.085
-12.5 | -0.495 | 0.06626 | -0.066 | -7.47
-12 | -0.456 | 0.07728 | -0.055 | -5.896
-11.5 | -0.439 | 0.06059 | -0.067 | -7.24
-11 | -0.4 | 0.07086 | -0.053 | -5.645
-10.5 | -0.383 | 0.05451 | -0.068 | -7.03
-10 | -0.346 | 0.06221 | -0.056 | -5.563
-9.5 | -0.335 | 0.03974 | -0.076 | -8.434
-9 | -0.295 | 0.05153 | -0.064 | -5.718
-8.5 | -0.266 | 0.05025 | -0.063 | -5.289
-8 | -0.262 | 0.02194 | -0.088 | -11.966
-7.5 | -0.24 | 0.01565 | -0.093 | -15.328
-7 | -0.217 | 0.01039 | -0.098 | -20.867
-6.5 | -0.288 | 0.00878 | -0.1 | -32.829
-6 | -0.269 | 0.00955 | -0.101 | -28.127
-5.5 | -0.221 | 0.00915 | -0.101 | -24.128
-5 | -0.162 | 0.00887 | -0.102 | -18.309
-4.5 | -0.099 | 0.00848 | -0.102 | -11.634
-4 | -0.032 | 0.00798 | -0.102 | -4.037
-3.5 | 0.036 | 0.0084 | -0.103 | 4.252
-3 | 0.104 | 0.00818 | -0.103 | 12.738
-2.5 | 0.173 | 0.00817 | -0.104 | 21.165
-2 | 0.242 | 0.00817 | -0.104 | 29.588
-1.5 | 0.31 | 0.00788 | -0.104 | 39.368
-1 | 0.379 | 0.00798 | -0.105 | 47.503
-0.5 | 0.447 | 0.00813 | -0.105 | 55.032
0 | 0.517 | 0.00811 | -0.106 | 63.787
0.5 | 0.586 | 0.00851 | -0.106 | 68.839
1 | 0.654 | 0.00854 | -0.106 | 76.588
1.5 | 0.722 | 0.00879 | -0.107 | 82.111
2 | 0.79 | 0.00903 | -0.107 | 87.412
2.5 | 0.857 | 0.00935 | -0.107 | 91.688
3 | 0.924 | 0.00966 | -0.108 | 95.628
3.5 | 0.989 | 0.01003 | -0.108 | 98.658
4 | 1.054 | 0.01032 | -0.108 | 102.131
4.5 | 1.118 | 0.01075 | -0.109 | 103.976
5 | 1.178 | 0.01078 | -0.109 | 109.361
5.5 | 1.235 | 0.01143 | -0.109 | 108.043
6 | 1.284 | 0.01224 | -0.109 | 104.879
6.5 | 1.315 | 0.01437 | -0.11 | 91.506
7 | 1.303 | 0.01598 | -0.11 | 81.568
7.5 | 1.19 | 0.01795 | -0.11 | 66.325
8 | 0.789 | 0.01999 | -0.109 | 39.465
8.5 | 0.818 | 0.02102 | -0.109 | 38.903
9 | 0.831 | 0.02473 | -0.106 | 33.618
9.5 | 0.827 | 0.03329 | -0.1 | 24.842
10 | 0.825 | 0.04417 | -0.094 | 18.676
10.5 | 0.829 | 0.05591 | -0.087 | 14.825
11 | 0.878 | 0.04965 | -0.093 | 17.675
11.5 | 0.932 | 0.04209 | -0.098 | 22.137

## 104. Re 8M Mach 0.50 (2)
BIGFOIL.COM POLAR EXPORT
EM L3 2510
EM L3 2510 |  |  |  | Cl Max: | 1.5872 | at alpha= | 8 | deg
XFOIL ncrit=9 |  |  |  | L/D Max: | 227.907 | at alpha= | -2 | deg
Re: | 8000000 |  |  | Cd Min: | 0.27716 | at alpha= | -20 | deg
Mach: | 0.5 |  |  | Cl=0 at alpha= | -3.4062 | deg
|  |  |  | @ Cl=0.1, Cd= | 0.00087386
|  |  |  | @ Cl=0.4, Cd= | 0.004195
|  |  |  | @ Cl=0.6, Cd= | 0.0056625
alpha (deg) | Cl | Cd | Cm | Cl/Cd
-20 | -0.7987 | 0.27716 | 0.0651 | -2.8817
-19.5 | -0.7756 | 0.26855 | 0.0598 | -2.8881
-19 | -0.7526 | 0.25998 | 0.0546 | -2.8948
-18.5 | -0.7298 | 0.25138 | 0.0495 | -2.9032
-18 | -0.7072 | 0.24281 | 0.0445 | -2.9126
-17 | -0.6645 | 0.22504 | 0.0346 | -2.9528
-16.5 | -0.4132 | 0.17141 | -0.0045 | -2.4106
-16 | -0.4005 | 0.16633 | -0.0072 | -2.4079
-15.5 | -0.3888 | 0.16109 | -0.0099 | -2.4136
-15 | -0.3788 | 0.15565 | -0.0124 | -2.4337
-14.5 | -0.3711 | 0.15006 | -0.0149 | -2.473
-14 | -0.366 | 0.14482 | -0.0171 | -2.5273
-13.5 | -0.3663 | 0.14033 | -0.0188 | -2.6103
-13 | -0.3624 | 0.13321 | -0.0215 | -2.7205
-12.5 | -0.361 | 0.125 | -0.0246 | -2.888
-12 | -0.3671 | 0.11556 | -0.0279 | -3.1767
-11.5 | -0.378 | 0.10557 | -0.0313 | -3.5806
-11 | -0.3897 | 0.09522 | -0.0349 | -4.0926
-10.5 | -0.4116 | 0.08297 | -0.0397 | -4.9608
-10 | -0.4217 | 0.07174 | -0.0452 | -5.8782
-9.5 | -0.4363 | 0.06103 | -0.0498 | -7.1489
-9 | -0.4557 | 0.05107 | -0.0532 | -8.923
-8.5 | -0.4755 | 0.04115 | -0.0578 | -11.5553
-8 | -0.495 | 0.03087 | -0.065 | -16.035
-7.5 | -0.5004 | 0.01719 | -0.0853 | -29.1099
-7 | -0.4975 | 0.00673 | -0.0988 | -73.9227
-6.5 | -0.4519 | 0.00198 | -0.1038 | -228.2323
-6 | -0.3777 | 0.00131 | -0.1035 | -288.3206
-5.5 | -0.3026 | 0.00114 | -0.1026 | -265.4386
-5 | -0.2287 | 0.00105 | -0.102 | -217.8095
-4.5 | -0.156 | 0.00099 | -0.1016 | -157.5758
-4 | -0.0842 | 0.00095 | -0.1015 | -88.6316
-3.5 | -0.0132 | 0.00091 | -0.1015 | -14.5055
-3 | 0.0572 | 0.00088 | -0.1017 | 65
-2.5 | 0.1269 | 0.00087 | -0.1019 | 145.8621
-2 | 0.196 | 0.00086 | -0.1021 | 227.907
0 | 0.4786 | 0.00548 | -0.1064 | 87.3358
0.5 | 0.548 | 0.00558 | -0.1068 | 98.2079
1 | 0.6173 | 0.00569 | -0.1071 | 108.4886
1.5 | 0.6868 | 0.00583 | -0.1073 | 117.8045
2 | 0.7563 | 0.006 | -0.1074 | 126.05
2.5 | 0.826 | 0.00618 | -0.1073 | 133.657
3 | 0.8958 | 0.00641 | -0.1071 | 139.7504
3.5 | 0.9655 | 0.0067 | -0.1065 | 144.1045
4 | 1.0352 | 0.00705 | -0.1057 | 146.8369
4.5 | 1.1057 | 0.00738 | -0.1047 | 149.8238
5 | 1.176 | 0.0078 | -0.1034 | 150.7692
5.5 | 1.2467 | 0.00825 | -0.1017 | 151.1152
6 | 1.3176 | 0.00874 | -0.0996 | 150.7551
6.5 | 1.3862 | 0.00938 | -0.0967 | 147.7825
7 | 1.4507 | 0.01003 | -0.0924 | 144.6361
7.5 | 1.5188 | 0.01106 | -0.0885 | 137.3237
8 | 1.5872 | 0.01217 | -0.0837 | 130.4191

## 105. Re 10M Mach 0.00 (1)
BIGFOIL.COM POLAR EXPORT
EM L3 2510
EM L3 2510 |  |  |  | Cl Max: | 1.348 | at alpha= | 10 | deg
JavaFoil+Calcfoil stall+Eppler ext transition |  |  |  | L/D Max: | 114.169 | at alpha= | 5 | deg
Re: | 10000000 |  |  | Cd Min: | 0.00566 | at alpha= | -2.5 | deg
Mach: | 0 |  |  | Cl=0 at alpha= | -3.7627 | deg
|  |  |  | @ Cl=0.1, Cd= | 0.0074517
|  |  |  | @ Cl=0.4, Cd= | 0.007712
|  |  |  | @ Cl=0.6, Cd= | 0.0081407
alpha (deg) | Cl | Cd | Cm | Cl/Cd
-15.5 | -0.427 | 0.10273 | -0.047 | -4.161
-15 | -0.442 | 0.09666 | -0.048 | -4.577
-14.5 | -0.458 | 0.08914 | -0.05 | -5.133
-14 | -0.471 | 0.08273 | -0.052 | -5.694
-13.5 | -0.483 | 0.0767 | -0.053 | -6.296
-13 | -0.495 | 0.06937 | -0.056 | -7.131
-12.5 | -0.505 | 0.06108 | -0.059 | -8.269
-12 | -0.513 | 0.0527 | -0.062 | -9.733
-11.5 | -0.529 | 0.03749 | -0.069 | -14.104
-11 | -0.555 | 0.02031 | -0.077 | -27.319
-10.5 | -0.566 | 0.01279 | -0.081 | -44.225
-10 | -0.562 | 0.01145 | -0.083 | -49.038
-9.5 | -0.545 | 0.01069 | -0.085 | -51.001
-9 | -0.518 | 0.00898 | -0.085 | -57.678
-8.5 | -0.485 | 0.00856 | -0.085 | -56.66
-8 | -0.447 | 0.00818 | -0.086 | -54.709
-7.5 | -0.405 | 0.00902 | -0.086 | -44.923
-7 | -0.358 | 0.00877 | -0.087 | -40.853
-6.5 | -0.308 | 0.00887 | -0.087 | -34.729
-6 | -0.255 | 0.00847 | -0.087 | -30.174
-5.5 | -0.201 | 0.00704 | -0.088 | -28.491
-5 | -0.144 | 0.00677 | -0.088 | -21.318
-4.5 | -0.087 | 0.00803 | -0.088 | -10.79
-4 | -0.028 | 0.00806 | -0.089 | -3.482
-3.5 | 0.031 | 0.00782 | -0.089 | 3.965
-3 | 0.09 | 0.00781 | -0.089 | 11.581
-2.5 | 0.15 | 0.00566 | -0.09 | 26.47
-2 | 0.209 | 0.00752 | -0.09 | 27.844
-1.5 | 0.269 | 0.00758 | -0.09 | 35.499
-1 | 0.328 | 0.00772 | -0.091 | 42.506
-0.5 | 0.388 | 0.00766 | -0.091 | 50.603
0 | 0.448 | 0.00792 | -0.091 | 56.61
0.5 | 0.508 | 0.00795 | -0.092 | 63.872
1 | 0.567 | 0.00804 | -0.092 | 70.558
1.5 | 0.626 | 0.00822 | -0.092 | 76.141
2 | 0.685 | 0.00838 | -0.093 | 81.729
2.5 | 0.744 | 0.00854 | -0.093 | 87.041
3 | 0.802 | 0.00872 | -0.093 | 92.001
3.5 | 0.86 | 0.00814 | -0.093 | 105.645
4 | 0.918 | 0.0084 | -0.094 | 109.288
4.5 | 0.975 | 0.00874 | -0.094 | 111.568
5 | 1.031 | 0.00903 | -0.094 | 114.169
5.5 | 1.086 | 0.01037 | -0.095 | 104.71
6 | 1.138 | 0.01075 | -0.095 | 105.863
6.5 | 1.186 | 0.01067 | -0.095 | 111.17
7 | 1.229 | 0.01121 | -0.095 | 109.57
7.5 | 1.266 | 0.01176 | -0.096 | 107.591
8 | 1.297 | 0.01242 | -0.096 | 104.411
8.5 | 1.321 | 0.01353 | -0.096 | 97.646
9 | 1.338 | 0.01435 | -0.096 | 93.233
9.5 | 1.347 | 0.01496 | -0.096 | 90.009
10 | 1.348 | 0.01568 | -0.097 | 85.992
10.5 | 1.342 | 0.01577 | -0.097 | 85.095
11 | 1.328 | 0.01727 | -0.097 | 76.885
11.5 | 1.306 | 0.01723 | -0.097 | 75.804
12 | 1.264 | 0.01922 | -0.096 | 65.764
12.5 | 1.223 | 0.02064 | -0.096 | 59.27
13 | 1.175 | 0.02257 | -0.095 | 52.053
13.5 | 1.118 | 0.02587 | -0.093 | 43.233
14 | 1.061 | 0.0296 | -0.092 | 35.851
14.5 | 0.993 | 0.03763 | -0.089 | 26.397
15 | 0.929 | 0.04733 | -0.086 | 19.627

## 106. Re 10M Mach 0.00 (2)
BIGFOIL.COM POLAR EXPORT
EM L3 2510
EM L3 2510 |  |  |  | Cl Max: | 2.0186 | at alpha= | 18 | deg
XFOIL ncrit=9 |  |  |  | L/D Max: | 150.413 | at alpha= | 6 | deg
Re: | 10000000 |  |  | Cd Min: | 0.19042 | at alpha= | -19 | deg
Mach: | 0 |  |  | Cl=0 at alpha= | -3.4898 | deg
|  |  |  | @ Cl=0.1, Cd= | 0.0050555
|  |  |  | @ Cl=0.4, Cd= | 0.0052028
|  |  |  | @ Cl=0.6, Cd= | 0.0054495
alpha (deg) | Cl | Cd | Cm | Cl/Cd
-19 | -0.7881 | 0.19042 | 0.0309 | -4.1387
-18.5 | -0.7969 | 0.17737 | 0.0239 | -4.4929
-18 | -0.8395 | 0.15651 | 0.0128 | -5.3639
-17.5 | -1.1818 | 0.08137 | -0.0312 | -14.5238
-17 | -1.3643 | 0.03984 | -0.0625 | -34.2445
-16.5 | -1.3884 | 0.02778 | -0.0766 | -49.9784
-16 | -1.3657 | 0.02367 | -0.0784 | -57.6975
-15.5 | -1.3309 | 0.0207 | -0.0791 | -64.2947
-15 | -1.2894 | 0.0184 | -0.0795 | -70.0761
-14.5 | -1.2442 | 0.01649 | -0.0798 | -75.4518
-14 | -1.1972 | 0.01495 | -0.0797 | -80.0803
-13.5 | -1.144 | 0.01355 | -0.0806 | -84.428
-13 | -1.0868 | 0.01237 | -0.082 | -87.8577
-12.5 | -1.0284 | 0.01117 | -0.0835 | -92.068
-12 | -0.9732 | 0.01045 | -0.0839 | -93.1292
-11.5 | -0.9185 | 0.00987 | -0.0841 | -93.0598
-11 | -0.8642 | 0.00936 | -0.084 | -92.3291
-10.5 | -0.809 | 0.0089 | -0.0841 | -90.8989
-10 | -0.7536 | 0.00846 | -0.0841 | -89.078
-9.5 | -0.6972 | 0.00805 | -0.0844 | -86.6087
-9 | -0.6406 | 0.00766 | -0.0846 | -83.6292
-8.5 | -0.5836 | 0.00718 | -0.0849 | -81.2813
-8 | -0.5262 | 0.00681 | -0.0852 | -77.2687
-7.5 | -0.4684 | 0.00646 | -0.0856 | -72.5077
-7 | -0.4105 | 0.00621 | -0.086 | -66.1031
-6.5 | -0.3523 | 0.00598 | -0.0864 | -58.913
-6 | -0.294 | 0.00579 | -0.0869 | -50.7772
-5.5 | -0.2357 | 0.00563 | -0.0873 | -41.865
-5 | -0.1771 | 0.00546 | -0.0879 | -32.4359
-4.5 | -0.1184 | 0.00532 | -0.0884 | -22.2556
-4 | -0.0598 | 0.00522 | -0.0889 | -11.4559
-3.5 | -0.0012 | 0.00515 | -0.0894 | -0.23301
-3 | 0.0576 | 0.00507 | -0.09 | 11.3609
-2.5 | 0.1162 | 0.00505 | -0.0905 | 23.0099
-2 | 0.1748 | 0.00505 | -0.091 | 34.6139
-1.5 | 0.2333 | 0.00507 | -0.0916 | 46.0158
-1 | 0.2917 | 0.00512 | -0.092 | 56.9727
-0.5 | 0.3501 | 0.00516 | -0.0926 | 67.8488
0 | 0.4084 | 0.00521 | -0.0931 | 78.3877
0.5 | 0.4667 | 0.00528 | -0.0936 | 88.3902
1 | 0.5248 | 0.00535 | -0.094 | 98.0935
1.5 | 0.5829 | 0.00542 | -0.0945 | 107.5461
2 | 0.6408 | 0.00552 | -0.0949 | 116.087
3 | 0.7557 | 0.00582 | -0.0956 | 129.8454
3.5 | 0.8129 | 0.00599 | -0.0959 | 135.7095
4 | 0.8696 | 0.0062 | -0.0961 | 140.2581
4.5 | 0.9262 | 0.00641 | -0.0963 | 144.493
5 | 0.9823 | 0.00669 | -0.0964 | 146.8311
5.5 | 1.0381 | 0.00696 | -0.0965 | 149.1523
6 | 1.0935 | 0.00727 | -0.0965 | 150.4127
6.5 | 1.1479 | 0.00765 | -0.0963 | 150.0523
7 | 1.2008 | 0.00803 | -0.0958 | 149.5392
7.5 | 1.2512 | 0.00839 | -0.0947 | 149.1299
8 | 1.3045 | 0.00889 | -0.0944 | 146.7379
8.5 | 1.3571 | 0.00944 | -0.094 | 143.7606
9 | 1.409 | 0.01002 | -0.0934 | 140.6188
9.5 | 1.4606 | 0.01059 | -0.0929 | 137.9226
10 | 1.5114 | 0.0112 | -0.0922 | 134.9464
10.5 | 1.5612 | 0.01187 | -0.0914 | 131.5249
11 | 1.6099 | 0.0126 | -0.0904 | 127.7698
11.5 | 1.6583 | 0.01327 | -0.0894 | 124.9661
12 | 1.7052 | 0.01404 | -0.0882 | 121.453
12.5 | 1.7504 | 0.0149 | -0.0868 | 117.4765
13 | 1.7943 | 0.01578 | -0.0852 | 113.7072
13.5 | 1.8372 | 0.01663 | -0.0835 | 110.475
14 | 1.8781 | 0.01755 | -0.0814 | 107.0142
14.5 | 1.9161 | 0.01855 | -0.079 | 103.2938
15 | 1.9502 | 0.01968 | -0.0761 | 99.0955
15.5 | 1.9734 | 0.02095 | -0.0713 | 94.1957
16 | 1.988 | 0.02253 | -0.0655 | 88.2379
16.5 | 2.0004 | 0.02456 | -0.0602 | 81.4495
17 | 2.0116 | 0.02696 | -0.0558 | 74.6142
17.5 | 2.0171 | 0.03014 | -0.0517 | 66.9244
18 | 2.0186 | 0.03409 | -0.0484 | 59.2138
18.5 | 2.0146 | 0.03904 | -0.0462 | 51.6035
19 | 2.0027 | 0.04545 | -0.0452 | 44.0638
19.5 | 1.9829 | 0.05365 | -0.0458 | 36.9599
20 | 1.9563 | 0.06355 | -0.048 | 30.7836

## 107. Re 10M Mach 0.10 (1)
BIGFOIL.COM POLAR EXPORT
EM L3 2510
EM L3 2510 |  |  |  | Cl Max: | 1.344 | at alpha= | 9.5 | deg
JavaFoil+Calcfoil stall+Eppler ext transition |  |  |  | L/D Max: | 114.081 | at alpha= | 5 | deg
Re: | 10000000 |  |  | Cd Min: | 0.00678 | at alpha= | -5 | deg
Mach: | 0.1 |  |  | Cl=0 at alpha= | -3.7627 | deg
|  |  |  | @ Cl=0.1, Cd= | 0.007836
|  |  |  | @ Cl=0.4, Cd= | 0.0076893
|  |  |  | @ Cl=0.6, Cd= | 0.0081717
alpha (deg) | Cl | Cd | Cm | Cl/Cd
-15.5 | -0.39 | 0.1045 | -0.047 | -3.735
-15 | -0.408 | 0.09862 | -0.048 | -4.136
-14.5 | -0.425 | 0.09155 | -0.049 | -4.646
-14 | -0.442 | 0.08527 | -0.051 | -5.18
-13.5 | -0.457 | 0.07879 | -0.053 | -5.798
-13 | -0.471 | 0.07251 | -0.055 | -6.49
-12.5 | -0.483 | 0.06484 | -0.058 | -7.45
-12 | -0.493 | 0.05718 | -0.06 | -8.616
-11.5 | -0.507 | 0.04361 | -0.066 | -11.634
-11 | -0.534 | 0.0246 | -0.075 | -21.729
-10.5 | -0.552 | 0.01412 | -0.08 | -39.075
-10 | -0.552 | 0.01189 | -0.083 | -46.446
-9.5 | -0.541 | 0.01083 | -0.085 | -49.977
-9 | -0.516 | 0.00911 | -0.085 | -56.611
-8.5 | -0.484 | 0.00861 | -0.086 | -56.26
-8 | -0.447 | 0.0082 | -0.086 | -54.547
-7.5 | -0.406 | 0.00905 | -0.087 | -44.802
-7 | -0.359 | 0.0088 | -0.087 | -40.845
-6.5 | -0.309 | 0.0089 | -0.087 | -34.738
-6 | -0.256 | 0.00848 | -0.088 | -30.245
-5.5 | -0.202 | 0.00706 | -0.088 | -28.56
-5 | -0.145 | 0.00678 | -0.088 | -21.376
-4.5 | -0.087 | 0.0082 | -0.089 | -10.617
-4 | -0.028 | 0.0081 | -0.089 | -3.484
-3.5 | 0.031 | 0.00784 | -0.09 | 3.977
-3 | 0.091 | 0.00789 | -0.09 | 11.523
-2.5 | 0.151 | 0.00753 | -0.09 | 20.015
-2 | 0.21 | 0.00758 | -0.091 | 27.784
-1.5 | 0.27 | 0.00757 | -0.091 | 35.689
-1 | 0.33 | 0.00772 | -0.091 | 42.762
-0.5 | 0.39 | 0.00765 | -0.092 | 50.906
0 | 0.451 | 0.00789 | -0.092 | 57.105
0.5 | 0.51 | 0.00792 | -0.092 | 64.409
1 | 0.57 | 0.00807 | -0.092 | 70.657
1.5 | 0.629 | 0.00827 | -0.093 | 76.061
2 | 0.688 | 0.00843 | -0.093 | 81.668
2.5 | 0.747 | 0.00857 | -0.093 | 87.226
3 | 0.806 | 0.00872 | -0.094 | 92.459
3.5 | 0.864 | 0.00811 | -0.094 | 106.54
4 | 0.922 | 0.00844 | -0.094 | 109.28
4.5 | 0.98 | 0.00872 | -0.094 | 112.278
5 | 1.036 | 0.00908 | -0.095 | 114.081
5.5 | 1.091 | 0.01045 | -0.095 | 104.422
6 | 1.143 | 0.01084 | -0.095 | 105.496
6.5 | 1.192 | 0.0107 | -0.096 | 111.4
7 | 1.233 | 0.01125 | -0.096 | 109.604
7.5 | 1.27 | 0.01184 | -0.096 | 107.264
8 | 1.3 | 0.01255 | -0.096 | 103.58
8.5 | 1.322 | 0.01366 | -0.096 | 96.822
9 | 1.337 | 0.01453 | -0.097 | 92.023
9.5 | 1.344 | 0.01513 | -0.097 | 88.791
10 | 1.342 | 0.01593 | -0.097 | 84.235
10.5 | 1.331 | 0.01669 | -0.097 | 79.784
11 | 1.313 | 0.0176 | -0.097 | 74.592
11.5 | 1.286 | 0.01754 | -0.098 | 73.343
12 | 1.236 | 0.0197 | -0.096 | 62.74
12.5 | 1.189 | 0.02125 | -0.096 | 55.926
13 | 1.133 | 0.02353 | -0.095 | 48.164
13.5 | 1.071 | 0.02707 | -0.093 | 39.572
14 | 1.005 | 0.03211 | -0.091 | 31.307
14.5 | 0.929 | 0.04285 | -0.088 | 21.67

## 108. Re 10M Mach 0.10 (2)
BIGFOIL.COM POLAR EXPORT
EM L3 2510
EM L3 2510 |  |  |  | Cl Max: | 2.004 | at alpha= | 17.5 | deg
XFOIL ncrit=9 |  |  |  | L/D Max: | 150.767 | at alpha= | 6 | deg
Re: | 10000000 |  |  | Cd Min: | 0.18504 | at alpha= | -18.5 | deg
Mach: | 0.1 |  |  | Cl=0 at alpha= | -3.4882 | deg
|  |  |  | @ Cl=0.1, Cd= | 0.0050557
|  |  |  | @ Cl=0.4, Cd= | 0.0052109
|  |  |  | @ Cl=0.6, Cd= | 0.0054613
alpha (deg) | Cl | Cd | Cm | Cl/Cd
-18.5 | -0.7756 | 0.18504 | 0.0273 | -4.1915
-18 | -0.7944 | 0.16936 | 0.019 | -4.6906
-17.5 | -0.8297 | 0.15105 | 0.0093 | -5.4929
-17 | -1.0384 | 0.1007 | -0.0199 | -10.3118
-16.5 | -1.2782 | 0.05201 | -0.0521 | -24.576
-16 | -1.3368 | 0.03081 | -0.0752 | -43.3885
-15.5 | -1.3262 | 0.02474 | -0.0804 | -53.6055
-15 | -1.2938 | 0.02117 | -0.0814 | -61.1148
-14.5 | -1.2531 | 0.01844 | -0.0818 | -67.9555
-14 | -1.2078 | 0.01636 | -0.0817 | -73.8264
-13.5 | -1.1565 | 0.0146 | -0.0823 | -79.2123
-13 | -1.099 | 0.01315 | -0.0836 | -83.5741
-12.5 | -1.0398 | 0.01184 | -0.0851 | -87.8209
-12 | -0.9839 | 0.01083 | -0.0854 | -90.8495
-11.5 | -0.9287 | 0.01012 | -0.0854 | -91.7688
-11 | -0.8736 | 0.00954 | -0.0853 | -91.5723
-10.5 | -0.8175 | 0.00903 | -0.0852 | -90.5316
-10 | -0.7613 | 0.00857 | -0.0852 | -88.8331
-9.5 | -0.7041 | 0.00814 | -0.0853 | -86.4988
-9 | -0.6468 | 0.00775 | -0.0855 | -83.4581
-8.5 | -0.5891 | 0.00728 | -0.0857 | -80.9203
-8 | -0.531 | 0.00687 | -0.086 | -77.2926
-7.5 | -0.4727 | 0.00652 | -0.0863 | -72.5
-7 | -0.4141 | 0.00624 | -0.0867 | -66.3622
-6.5 | -0.3554 | 0.00602 | -0.087 | -59.0365
-6 | -0.2966 | 0.00581 | -0.0875 | -51.0499
-5.5 | -0.2377 | 0.00564 | -0.0879 | -42.1454
-5 | -0.1787 | 0.00547 | -0.0884 | -32.6691
-4.5 | -0.1196 | 0.00533 | -0.0889 | -22.439
-4 | -0.0605 | 0.00523 | -0.0894 | -11.5679
-3.5 | -0.0014 | 0.00515 | -0.0899 | -0.27184
-3 | 0.0577 | 0.00507 | -0.0904 | 11.3807
-2.5 | 0.1167 | 0.00505 | -0.091 | 23.1089
-2 | 0.1756 | 0.00505 | -0.0915 | 34.7723
-1.5 | 0.2345 | 0.00508 | -0.092 | 46.1614
-1 | 0.2932 | 0.00513 | -0.0925 | 57.154
-0.5 | 0.352 | 0.00517 | -0.093 | 68.0851
0 | 0.4107 | 0.00522 | -0.0935 | 78.6782
0.5 | 0.4693 | 0.00529 | -0.094 | 88.7146
1 | 0.5278 | 0.00536 | -0.0945 | 98.4701
1.5 | 0.5862 | 0.00544 | -0.0949 | 107.7574
2 | 0.6445 | 0.00553 | -0.0953 | 116.5461
2.5 | 0.7025 | 0.00567 | -0.0957 | 123.8977
3 | 0.7602 | 0.00584 | -0.096 | 130.1712
3.5 | 0.8178 | 0.006 | -0.0963 | 136.3
4 | 0.8749 | 0.00622 | -0.0965 | 140.6592
4.5 | 0.932 | 0.00643 | -0.0966 | 144.9456
5 | 0.9884 | 0.00672 | -0.0967 | 147.0833
5.5 | 1.0447 | 0.00699 | -0.0967 | 149.4564
6 | 1.1006 | 0.0073 | -0.0967 | 150.7671
6.5 | 1.1554 | 0.0077 | -0.0965 | 150.0519
7 | 1.2089 | 0.00807 | -0.0959 | 149.8017
7.5 | 1.2597 | 0.00844 | -0.0948 | 149.2536
8 | 1.3134 | 0.00897 | -0.0943 | 146.4214
8.5 | 1.3663 | 0.00956 | -0.0938 | 142.9184
9 | 1.4187 | 0.01015 | -0.0932 | 139.7734
9.5 | 1.4708 | 0.01075 | -0.0925 | 136.8186
10 | 1.522 | 0.01138 | -0.0917 | 133.7434
10.5 | 1.5724 | 0.01206 | -0.0907 | 130.3814
11 | 1.6217 | 0.01279 | -0.0896 | 126.7944
11.5 | 1.6704 | 0.01353 | -0.0885 | 123.459
12 | 1.7172 | 0.01437 | -0.087 | 119.499
12.5 | 1.7625 | 0.01528 | -0.0853 | 115.3469
13 | 1.8073 | 0.01613 | -0.0836 | 112.0459
13.5 | 1.85 | 0.01704 | -0.0816 | 108.5681
14 | 1.8901 | 0.01805 | -0.0791 | 104.7147
14.5 | 1.9263 | 0.0192 | -0.0762 | 100.3281
15 | 1.9556 | 0.0205 | -0.0722 | 95.3951
15.5 | 1.9703 | 0.02204 | -0.0659 | 89.3966
16 | 1.9837 | 0.02399 | -0.0603 | 82.6886
16.5 | 1.9942 | 0.02646 | -0.0553 | 75.3666
17 | 2.0023 | 0.02945 | -0.0511 | 67.9898
17.5 | 2.004 | 0.03337 | -0.0475 | 60.0539
18 | 1.9996 | 0.03839 | -0.045 | 52.0865
18.5 | 1.9889 | 0.04475 | -0.0439 | 44.4447
19 | 1.9679 | 0.05314 | -0.0445 | 37.0324
19.5 | 1.935 | 0.06405 | -0.0472 | 30.2108
20 | 1.8933 | 0.0771 | -0.0517 | 24.5564

## 109. Re 10M Mach 0.25 (1)
BIGFOIL.COM POLAR EXPORT
EM L3 2510
EM L3 2510 |  |  |  | Cl Max: | 1.324 | at alpha= | 8.5 | deg
JavaFoil+Calcfoil stall+Eppler ext transition |  |  |  | L/D Max: | 114.344 | at alpha= | 5 | deg
Re: | 10000000 |  |  | Cd Min: | 0.00654 | at alpha= | -4.5 | deg
Mach: | 0.25 |  |  | Cl=0 at alpha= | -3.7623 | deg
|  |  |  | @ Cl=0.1, Cd= | 0.0078823
|  |  |  | @ Cl=0.4, Cd= | 0.00783
|  |  |  | @ Cl=0.6, Cd= | 0.0081541
alpha (deg) | Cl | Cd | Cm | Cl/Cd
-14 | -0.162 | 0.09383 | -0.047 | -1.728
-13.5 | -0.219 | 0.08982 | -0.047 | -2.439
-13 | -0.267 | 0.08427 | -0.048 | -3.162
-12.5 | -0.308 | 0.07814 | -0.05 | -3.947
-12 | -0.345 | 0.07253 | -0.052 | -4.751
-11.5 | -0.374 | 0.06718 | -0.053 | -5.572
-11 | -0.401 | 0.05801 | -0.058 | -6.912
-10.5 | -0.427 | 0.0453 | -0.066 | -9.421
-10 | -0.467 | 0.02217 | -0.078 | -21.043
-9.5 | -0.49 | 0.01316 | -0.084 | -37.212
-9 | -0.494 | 0.01096 | -0.088 | -45.038
-8.5 | -0.473 | 0.00903 | -0.088 | -52.347
-8 | -0.443 | 0.00853 | -0.089 | -51.957
-7.5 | -0.407 | 0.0093 | -0.089 | -43.713
-7 | -0.363 | 0.00901 | -0.089 | -40.299
-6.5 | -0.314 | 0.00875 | -0.09 | -35.891
-6 | -0.262 | 0.00857 | -0.09 | -30.523
-5.5 | -0.206 | 0.00865 | -0.091 | -23.833
-5 | -0.148 | 0.00681 | -0.091 | -21.799
-4.5 | -0.089 | 0.00654 | -0.091 | -13.643
-4 | -0.029 | 0.00798 | -0.092 | -3.631
-3.5 | 0.032 | 0.00807 | -0.092 | 3.968
-3 | 0.093 | 0.00788 | -0.092 | 11.85
-2.5 | 0.155 | 0.0079 | -0.093 | 19.595
-2 | 0.216 | 0.00758 | -0.093 | 28.547
-1.5 | 0.278 | 0.00763 | -0.093 | 36.379
-1 | 0.339 | 0.00778 | -0.094 | 43.585
-0.5 | 0.4 | 0.00783 | -0.094 | 51.123
0 | 0.463 | 0.00803 | -0.094 | 57.671
0.5 | 0.524 | 0.00801 | -0.095 | 65.458
1 | 0.585 | 0.0081 | -0.095 | 72.251
1.5 | 0.646 | 0.00832 | -0.095 | 77.694
2 | 0.707 | 0.00849 | -0.096 | 83.339
2.5 | 0.768 | 0.00863 | -0.096 | 88.925
3 | 0.828 | 0.00889 | -0.096 | 93.186
3.5 | 0.888 | 0.00828 | -0.097 | 107.23
4 | 0.947 | 0.00862 | -0.097 | 109.89
4.5 | 1.006 | 0.00892 | -0.097 | 112.745
5 | 1.063 | 0.0093 | -0.097 | 114.344
5.5 | 1.119 | 0.0107 | -0.098 | 104.596
6 | 1.171 | 0.01118 | -0.098 | 104.804
6.5 | 1.219 | 0.01115 | -0.098 | 109.348
7 | 1.258 | 0.01174 | -0.098 | 107.205
7.5 | 1.29 | 0.01245 | -0.099 | 103.615
8 | 1.312 | 0.0133 | -0.099 | 98.681
8.5 | 1.324 | 0.01419 | -0.099 | 93.299
9 | 1.323 | 0.01554 | -0.099 | 85.123
9.5 | 1.309 | 0.01635 | -0.1 | 80.082
10 | 1.281 | 0.01731 | -0.1 | 73.969
10.5 | 1.238 | 0.0184 | -0.1 | 67.258
11 | 1.166 | 0.01965 | -0.099 | 59.329
11.5 | 1.085 | 0.02142 | -0.098 | 50.677
12 | 0.989 | 0.02435 | -0.097 | 40.618
12.5 | 0.879 | 0.0297 | -0.094 | 29.593
13 | 0.757 | 0.04018 | -0.09 | 18.827
13.5 | 0.635 | 0.05451 | -0.085 | 11.653

## 110. Re 10M Mach 0.25 (2)
BIGFOIL.COM POLAR EXPORT
EM L3 2510
EM L3 2510 |  |  |  | Cl Max: | 1.9261 | at alpha= | 15 | deg
XFOIL ncrit=9 |  |  |  | L/D Max: | 151.355 | at alpha= | 6 | deg
Re: | 10000000 |  |  | Cd Min: | 0.16804 | at alpha= | 20 | deg
Mach: | 0.25 |  |  | Cl=0 at alpha= | -3.4747 | deg
|  |  |  | @ Cl=0.1, Cd= | 0.0050963
|  |  |  | @ Cl=0.4, Cd= | 0.0052269
|  |  |  | @ Cl=0.6, Cd= | 0.0054921
alpha (deg) | Cl | Cd | Cm | Cl/Cd
-16 | -0.7151 | 0.15614 | 0.0094 | -4.5799
-15.5 | -0.7423 | 0.14009 | 0.0011 | -5.2987
-15 | -0.7937 | 0.1206 | -0.0096 | -6.5813
-14.5 | -0.8548 | 0.10103 | -0.0214 | -8.4609
-14 | -0.9262 | 0.08148 | -0.0344 | -11.3672
-13.5 | -0.9914 | 0.06359 | -0.0471 | -15.5905
-13 | -1.049 | 0.04269 | -0.0635 | -24.5725
-12.5 | -1.0632 | 0.02671 | -0.0859 | -39.8053
-12 | -1.0288 | 0.01827 | -0.0927 | -56.3109
-11 | -0.9252 | 0.01209 | -0.0927 | -76.5261
-10.5 | -0.8661 | 0.01066 | -0.0921 | -81.2477
-10 | -0.8059 | 0.00965 | -0.0914 | -83.513
-9.5 | -0.7443 | 0.00889 | -0.091 | -83.7233
-9 | -0.6826 | 0.00832 | -0.0907 | -82.0433
-8 | -0.559 | 0.00733 | -0.0903 | -76.2619
-7.5 | -0.4969 | 0.00684 | -0.0903 | -72.6462
-7 | -0.4349 | 0.00646 | -0.0903 | -67.322
-6.5 | -0.3729 | 0.00618 | -0.0905 | -60.3398
-6 | -0.3111 | 0.00594 | -0.0906 | -52.3737
-5.5 | -0.2494 | 0.00575 | -0.0909 | -43.3739
-5 | -0.1876 | 0.00556 | -0.0912 | -33.741
-4.5 | -0.126 | 0.00539 | -0.0916 | -23.3766
-4 | -0.0645 | 0.00528 | -0.092 | -12.2159
-3.5 | -0.0031 | 0.00518 | -0.0925 | -0.59846
-3 | 0.0582 | 0.00511 | -0.093 | 11.3894
-2.5 | 0.1193 | 0.00509 | -0.0935 | 23.4381
-2 | 0.1803 | 0.00508 | -0.094 | 35.4921
-1.5 | 0.2412 | 0.0051 | -0.0945 | 47.2941
-1 | 0.3019 | 0.00515 | -0.095 | 58.6214
-0.5 | 0.3627 | 0.00519 | -0.0955 | 69.8844
0 | 0.4233 | 0.00525 | -0.096 | 80.6286
0.5 | 0.4838 | 0.00533 | -0.0964 | 90.7692
1 | 0.5443 | 0.0054 | -0.0969 | 100.7963
1.5 | 0.6048 | 0.0055 | -0.0973 | 109.9636
2 | 0.6651 | 0.0056 | -0.0977 | 118.7679
2.5 | 0.7252 | 0.00574 | -0.098 | 126.3415
3 | 0.7851 | 0.00591 | -0.0982 | 132.8426
3.5 | 0.8447 | 0.00611 | -0.0984 | 138.2488
4 | 0.9044 | 0.00632 | -0.0985 | 143.1013
4.5 | 0.9636 | 0.00657 | -0.0985 | 146.6667
5 | 1.0226 | 0.00687 | -0.0983 | 148.8501
5.5 | 1.0816 | 0.00715 | -0.0982 | 151.2727
6 | 1.1397 | 0.00753 | -0.0978 | 151.3546
6.5 | 1.1973 | 0.00795 | -0.0973 | 150.6038
7 | 1.2536 | 0.00835 | -0.0964 | 150.1317
7.5 | 1.3064 | 0.00885 | -0.0947 | 147.6158
8 | 1.3629 | 0.00944 | -0.0938 | 144.375
8.5 | 1.4186 | 0.01012 | -0.0927 | 140.1779
9 | 1.4738 | 0.01081 | -0.0914 | 136.3367
9.5 | 1.5283 | 0.01154 | -0.09 | 132.435
10 | 1.582 | 0.01234 | -0.0883 | 128.201
10.5 | 1.6352 | 0.01313 | -0.0866 | 124.5392
11 | 1.6863 | 0.01407 | -0.0844 | 119.8507
11.5 | 1.736 | 0.01508 | -0.082 | 115.1194
12 | 1.7843 | 0.01611 | -0.0793 | 110.7573
12.5 | 1.8291 | 0.01732 | -0.076 | 105.6062
13 | 1.8691 | 0.01873 | -0.0721 | 99.7918
13.5 | 1.9006 | 0.02037 | -0.0669 | 93.3039
14 | 1.9143 | 0.02231 | -0.0592 | 85.8046
14.5 | 1.9232 | 0.02499 | -0.0523 | 76.9588
15 | 1.9261 | 0.02858 | -0.0464 | 67.3933
15.5 | 1.9192 | 0.03362 | -0.0418 | 57.0851
16 | 1.9051 | 0.04028 | -0.0393 | 47.2964
16.5 | 1.8796 | 0.04927 | -0.0395 | 38.149
17 | 1.8442 | 0.06077 | -0.0426 | 30.3472
17.5 | 1.7961 | 0.07511 | -0.0483 | 23.9129
18 | 1.7375 | 0.09162 | -0.0557 | 18.9642
18.5 | 1.6723 | 0.10957 | -0.0642 | 15.2624
19 | 1.6038 | 0.12866 | -0.0741 | 12.4654
19.5 | 1.5371 | 0.14856 | -0.0857 | 10.3467
20 | 1.4795 | 0.16804 | -0.0982 | 8.8045

## 111. Re 10M Mach 0.50 (1)
BIGFOIL.COM POLAR EXPORT
EM L3 2510
EM L3 2510 |  |  |  | Cl Max: | 1.315 | at alpha= | 6.5 | deg
JavaFoil+Calcfoil stall+Eppler ext transition |  |  |  | L/D Max: | 111.885 | at alpha= | 4.5 | deg
Re: | 10000000 |  |  | Cd Min: | 0.00694 | at alpha= | -4.5 | deg
Mach: | 0.5 |  |  | Cl=0 at alpha= | -3.7647 | deg
|  |  |  | @ Cl=0.1, Cd= | 0.0081859
|  |  |  | @ Cl=0.4, Cd= | 0.0079448
|  |  |  | @ Cl=0.6, Cd= | 0.0084068
alpha (deg) | Cl | Cd | Cm | Cl/Cd
-20 | -0.891 | 0.14938 | -0.053 | -5.963
-19.5 | -0.87 | 0.13204 | -0.057 | -6.59
-19 | -0.854 | 0.11382 | -0.062 | -7.502
-18.5 | -0.809 | 0.13498 | -0.053 | -5.994
-18 | -0.788 | 0.11948 | -0.057 | -6.596
-17.5 | -0.772 | 0.10191 | -0.063 | -7.573
-17 | -0.728 | 0.1199 | -0.053 | -6.074
-16.5 | -0.709 | 0.1036 | -0.059 | -6.844
-16 | -0.696 | 0.08302 | -0.067 | -8.385
-15.5 | -0.649 | 0.10328 | -0.055 | -6.282
-15 | -0.633 | 0.08412 | -0.064 | -7.53
-14.5 | -0.591 | 0.101 | -0.052 | -5.854
-14 | -0.573 | 0.08329 | -0.061 | -6.875
-13.5 | -0.558 | 0.06563 | -0.069 | -8.502
-13 | -0.514 | 0.08054 | -0.058 | -6.382
-12.5 | -0.5 | 0.06051 | -0.069 | -8.268
-12 | -0.457 | 0.0753 | -0.057 | -6.075
-11.5 | -0.443 | 0.05535 | -0.07 | -8.01
-11 | -0.401 | 0.06933 | -0.056 | -5.79
-10.5 | -0.388 | 0.04947 | -0.072 | -7.84
-10 | -0.348 | 0.05964 | -0.059 | -5.832
-9.5 | -0.343 | 0.0321 | -0.081 | -10.696
-9 | -0.298 | 0.04744 | -0.068 | -6.28
-8.5 | -0.269 | 0.04602 | -0.068 | -5.845
-8 | -0.27 | 0.01682 | -0.092 | -16.069
-7.5 | -0.245 | 0.0132 | -0.095 | -18.576
-7 | -0.219 | 0.00973 | -0.099 | -22.529
-6.5 | -0.288 | 0.00854 | -0.1 | -33.768
-6 | -0.269 | 0.00938 | -0.101 | -28.634
-5.5 | -0.221 | 0.00907 | -0.101 | -24.349
-5 | -0.162 | 0.00878 | -0.102 | -18.486
-4.5 | -0.099 | 0.00694 | -0.102 | -14.225
-4 | -0.032 | 0.00801 | -0.102 | -4.023
-3.5 | 0.036 | 0.00844 | -0.103 | 4.229
-3 | 0.104 | 0.00817 | -0.103 | 12.761
-2.5 | 0.173 | 0.0081 | -0.104 | 21.354
-2 | 0.242 | 0.00815 | -0.104 | 29.667
-1.5 | 0.31 | 0.00786 | -0.104 | 39.489
-1 | 0.379 | 0.00788 | -0.105 | 48.116
-0.5 | 0.447 | 0.00809 | -0.105 | 55.273
0 | 0.517 | 0.00802 | -0.106 | 64.491
0.5 | 0.586 | 0.00838 | -0.106 | 69.932
1 | 0.654 | 0.00851 | -0.106 | 76.896
1.5 | 0.722 | 0.00866 | -0.107 | 83.408
2 | 0.79 | 0.00899 | -0.107 | 87.797
2.5 | 0.857 | 0.00923 | -0.107 | 92.861
3 | 0.924 | 0.00952 | -0.108 | 97.042
3.5 | 0.989 | 0.00988 | -0.108 | 100.16
4 | 1.054 | 0.00953 | -0.108 | 110.674
4.5 | 1.118 | 0.00999 | -0.109 | 111.885
5 | 1.178 | 0.01055 | -0.109 | 111.723
5.5 | 1.235 | 0.01123 | -0.109 | 110.045
6 | 1.284 | 0.01195 | -0.109 | 107.444
6.5 | 1.315 | 0.01403 | -0.11 | 93.746
7 | 1.303 | 0.01554 | -0.11 | 83.844
7.5 | 1.19 | 0.01728 | -0.11 | 68.883
8 | 0.791 | 0.01928 | -0.109 | 41.03
8.5 | 0.821 | 0.02014 | -0.109 | 40.746
9 | 0.838 | 0.02314 | -0.107 | 36.219
9.5 | 0.844 | 0.0286 | -0.103 | 29.508
10 | 0.848 | 0.03633 | -0.099 | 23.349
10.5 | 0.854 | 0.04548 | -0.094 | 18.779
11 | 0.899 | 0.04139 | -0.098 | 21.734
11.5 | 0.949 | 0.03629 | -0.101 | 26.157

## 112. Re 10M Mach 0.50 (2)
BIGFOIL.COM POLAR EXPORT
EM L3 2510
EM L3 2510 |  |  |  | Cl Max: | 1.5953 | at alpha= | 8 | deg
XFOIL ncrit=9 |  |  |  | L/D Max: | 156.275 | at alpha= | 5.5 | deg
Re: | 10000000 |  |  | Cd Min: | 0.01171 | at alpha= | 8 | deg
Mach: | 0.5 |  |  | Cl=0 at alpha= | -99 | deg
|  |  |  | @ Cl=0.1, Cd= | 0.00542
|  |  |  | @ Cl=0.4, Cd= | 0.00542
|  |  |  | @ Cl=0.6, Cd= | 0.0055937
alpha (deg) | Cl | Cd | Cm | Cl/Cd
0 | 0.4793 | 0.00542 | -0.1065 | 88.4317
0.5 | 0.5487 | 0.00552 | -0.1069 | 99.4022
1 | 0.6183 | 0.00562 | -0.1073 | 110.0178
1.5 | 0.6878 | 0.00574 | -0.1075 | 119.8258
2 | 0.7575 | 0.00591 | -0.1076 | 128.1726
2.5 | 0.8273 | 0.00608 | -0.1075 | 136.0691
3 | 0.8974 | 0.00629 | -0.1073 | 142.6709
3.5 | 0.9672 | 0.00657 | -0.1068 | 147.2146
4 | 1.0376 | 0.00686 | -0.1061 | 151.2536
4.5 | 1.1078 | 0.00723 | -0.105 | 153.2227
5 | 1.1789 | 0.00759 | -0.1038 | 155.3228
5.5 | 1.2502 | 0.008 | -0.1022 | 156.275
6 | 1.321 | 0.00855 | -0.1001 | 154.5029
6.5 | 1.392 | 0.00913 | -0.0976 | 152.4644
7 | 1.4606 | 0.00984 | -0.0941 | 148.435
7.5 | 1.5251 | 0.0107 | -0.0893 | 142.5327
8 | 1.5953 | 0.01171 | -0.0847 | 136.234

## 113. Re 12M Mach 0.00 (1)
BIGFOIL.COM POLAR EXPORT
EM L3 2510
EM L3 2510 |  |  |  | Cl Max: | 1.348 | at alpha= | 10 | deg
JavaFoil+Calcfoil stall+Eppler ext transition |  |  |  | L/D Max: | 115.589 | at alpha= | 5 | deg
Re: | 12000000 |  |  | Cd Min: | 0.00542 | at alpha= | -1.5 | deg
Mach: | 0 |  |  | Cl=0 at alpha= | -3.7627 | deg
|  |  |  | @ Cl=0.1, Cd= | 0.007425
|  |  |  | @ Cl=0.4, Cd= | 0.007684
|  |  |  | @ Cl=0.6, Cd= | 0.0075892
alpha (deg) | Cl | Cd | Cm | Cl/Cd
-15.5 | -0.428 | 0.10126 | -0.048 | -4.226
-15 | -0.443 | 0.0952 | -0.049 | -4.654
-14.5 | -0.458 | 0.0887 | -0.051 | -5.163
-14 | -0.472 | 0.08226 | -0.052 | -5.732
-13.5 | -0.484 | 0.07562 | -0.054 | -6.4
-13 | -0.498 | 0.06531 | -0.058 | -7.621
-12.5 | -0.51 | 0.056 | -0.061 | -9.099
-12 | -0.52 | 0.04698 | -0.065 | -11.059
-11.5 | -0.54 | 0.03058 | -0.072 | -17.645
-11 | -0.563 | 0.01736 | -0.078 | -32.441
-10.5 | -0.571 | 0.01174 | -0.082 | -48.625
-10 | -0.567 | 0.01105 | -0.084 | -51.338
-9.5 | -0.545 | 0.01049 | -0.085 | -52.006
-9 | -0.518 | 0.00883 | -0.085 | -58.643
-8.5 | -0.485 | 0.00842 | -0.085 | -57.625
-8 | -0.447 | 0.00808 | -0.086 | -55.377
-7.5 | -0.405 | 0.00892 | -0.086 | -45.431
-7 | -0.358 | 0.00867 | -0.087 | -41.341
-6.5 | -0.308 | 0.00879 | -0.087 | -35.047
-6 | -0.255 | 0.00837 | -0.087 | -30.506
-5.5 | -0.201 | 0.00673 | -0.088 | -29.832
-5 | -0.144 | 0.00666 | -0.088 | -21.664
-4.5 | -0.087 | 0.00799 | -0.088 | -10.836
-4 | -0.028 | 0.00792 | -0.089 | -3.545
-3.5 | 0.031 | 0.00785 | -0.089 | 3.952
-3 | 0.09 | 0.00779 | -0.089 | 11.605
-2.5 | 0.15 | 0.0056 | -0.09 | 26.777
-2 | 0.209 | 0.0055 | -0.09 | 38.072
-1.5 | 0.269 | 0.00542 | -0.09 | 49.632
-1 | 0.328 | 0.00769 | -0.091 | 42.718
-0.5 | 0.388 | 0.00763 | -0.091 | 50.836
0 | 0.448 | 0.0079 | -0.091 | 56.745
0.5 | 0.508 | 0.00676 | -0.092 | 75.144
1 | 0.567 | 0.00689 | -0.092 | 82.334
1.5 | 0.626 | 0.00814 | -0.092 | 76.924
2 | 0.685 | 0.00829 | -0.093 | 82.594
2.5 | 0.744 | 0.0085 | -0.093 | 87.513
3 | 0.802 | 0.00867 | -0.093 | 92.485
3.5 | 0.86 | 0.00802 | -0.093 | 107.316
4 | 0.918 | 0.00827 | -0.094 | 111.041
4.5 | 0.975 | 0.00858 | -0.094 | 113.556
5 | 1.031 | 0.00892 | -0.094 | 115.589
5.5 | 1.086 | 0.01027 | -0.095 | 105.692
6 | 1.138 | 0.01063 | -0.095 | 107.057
6.5 | 1.186 | 0.01047 | -0.095 | 113.344
7 | 1.229 | 0.01099 | -0.095 | 111.75
7.5 | 1.266 | 0.01153 | -0.096 | 109.808
8 | 1.297 | 0.01215 | -0.096 | 106.686
8.5 | 1.321 | 0.01325 | -0.096 | 99.697
9 | 1.338 | 0.01402 | -0.096 | 95.385
9.5 | 1.347 | 0.0146 | -0.096 | 92.237
10 | 1.348 | 0.0153 | -0.097 | 88.131
10.5 | 1.342 | 0.0154 | -0.097 | 87.142
11 | 1.328 | 0.0169 | -0.097 | 78.577
11.5 | 1.306 | 0.01674 | -0.097 | 78.016
12 | 1.279 | 0.01764 | -0.097 | 72.482
12.5 | 1.226 | 0.01991 | -0.096 | 61.598
13 | 1.179 | 0.02166 | -0.095 | 54.422
13.5 | 1.123 | 0.02457 | -0.094 | 45.732
14 | 1.068 | 0.02755 | -0.093 | 38.776
14.5 | 1.001 | 0.03485 | -0.09 | 28.709
15 | 0.936 | 0.04359 | -0.088 | 21.48

## 114. Re 12M Mach 0.00 (2)
BIGFOIL.COM POLAR EXPORT
EM L3 2510
EM L3 2510 |  |  |  | Cl Max: | 2.0344 | at alpha= | 18 | deg
XFOIL ncrit=9 |  |  |  | L/D Max: | 152.451 | at alpha= | 6 | deg
Re: | 12000000 |  |  | Cd Min: | 0.06053 | at alpha= | 20 | deg
Mach: | 0 |  |  | Cl=0 at alpha= | -3.4898 | deg
|  |  |  | @ Cl=0.1, Cd= | 0.0050555
|  |  |  | @ Cl=0.4, Cd= | 0.0052011
|  |  |  | @ Cl=0.6, Cd= | 0.0054332
alpha (deg) | Cl | Cd | Cm | Cl/Cd
-17.5 | -1.3496 | 0.05226 | -0.051 | -25.8247
-17 | -1.4242 | 0.02958 | -0.0745 | -48.1474
-16.5 | -1.4107 | 0.02469 | -0.0782 | -57.1365
-16 | -1.3767 | 0.02191 | -0.079 | -62.8343
-15.5 | -1.3364 | 0.01968 | -0.0794 | -67.9065
-15 | -1.2919 | 0.01786 | -0.0797 | -72.3348
-14.5 | -1.2451 | 0.01625 | -0.0799 | -76.6215
-13.5 | -1.141 | 0.0135 | -0.0813 | -84.5185
-13 | -1.0838 | 0.01225 | -0.0828 | -88.4735
-12.5 | -1.0294 | 0.01103 | -0.0834 | -93.3273
-12 | -0.9762 | 0.01002 | -0.0836 | -97.4251
-11.5 | -0.922 | 0.00944 | -0.0836 | -97.6695
-11 | -0.8669 | 0.00894 | -0.0836 | -96.9687
-10.5 | -0.8115 | 0.0085 | -0.0837 | -95.4706
-10 | -0.7552 | 0.00808 | -0.084 | -93.4653
-9.5 | -0.6987 | 0.0077 | -0.0842 | -90.7403
-9 | -0.6417 | 0.00735 | -0.0845 | -87.3061
-8.5 | -0.5845 | 0.00703 | -0.0848 | -83.1437
-8 | -0.5269 | 0.00667 | -0.0852 | -78.9955
-7.5 | -0.4689 | 0.00633 | -0.0856 | -74.0758
-7 | -0.4108 | 0.00607 | -0.086 | -67.6771
-6.5 | -0.3526 | 0.00589 | -0.0865 | -59.8642
-6 | -0.2943 | 0.00571 | -0.0869 | -51.5412
-5.5 | -0.2358 | 0.00555 | -0.0874 | -42.4865
-5 | -0.1772 | 0.00541 | -0.0879 | -32.7542
-4.5 | -0.1185 | 0.00528 | -0.0885 | -22.4432
-4 | -0.0599 | 0.0052 | -0.089 | -11.5192
-3.5 | -0.0012 | 0.00512 | -0.0895 | -0.23438
-3 | 0.0576 | 0.00507 | -0.0901 | 11.3609
-2.5 | 0.1162 | 0.00505 | -0.0906 | 23.0099
-2 | 0.1748 | 0.00506 | -0.0911 | 34.5455
-1.5 | 0.2333 | 0.00508 | -0.0916 | 45.9252
-1 | 0.2918 | 0.00511 | -0.0921 | 57.1037
-0.5 | 0.3503 | 0.00515 | -0.0926 | 68.0194
0 | 0.4086 | 0.00521 | -0.0931 | 78.4261
0.5 | 0.4669 | 0.00525 | -0.0936 | 88.9333
1 | 0.5251 | 0.00533 | -0.0941 | 98.5178
1.5 | 0.5832 | 0.00541 | -0.0945 | 107.8004
2 | 0.6412 | 0.00549 | -0.095 | 116.7942
2.5 | 0.6988 | 0.00562 | -0.0953 | 124.3416
3 | 0.7563 | 0.00576 | -0.0957 | 131.3021
3.5 | 0.8134 | 0.00594 | -0.096 | 136.936
4 | 0.8705 | 0.00611 | -0.0962 | 142.4714
4.5 | 0.9269 | 0.00636 | -0.0964 | 145.739
5 | 0.9833 | 0.00659 | -0.0966 | 149.2109
5.5 | 1.0393 | 0.00684 | -0.0967 | 151.9444
6 | 1.0946 | 0.00718 | -0.0966 | 152.4513
6.5 | 1.1494 | 0.00755 | -0.0965 | 152.2384
7 | 1.2037 | 0.00791 | -0.0964 | 152.1745
7.5 | 1.2556 | 0.00827 | -0.0957 | 151.8259
8 | 1.3066 | 0.00871 | -0.0948 | 150.0115
8.5 | 1.3594 | 0.00924 | -0.0944 | 147.1212
9 | 1.4118 | 0.00977 | -0.0939 | 144.5036
9.5 | 1.4635 | 0.01033 | -0.0934 | 141.6747
10 | 1.5145 | 0.01092 | -0.0927 | 138.6905
10.5 | 1.5648 | 0.01154 | -0.092 | 135.5979
11 | 1.6141 | 0.01221 | -0.0911 | 132.1949
11.5 | 1.6627 | 0.01289 | -0.0902 | 128.9915
12 | 1.7098 | 0.01365 | -0.089 | 125.2601
13.5 | 1.8449 | 0.01602 | -0.0847 | 115.1623
14 | 1.8866 | 0.0169 | -0.0828 | 111.6331
14.5 | 1.9257 | 0.01788 | -0.0805 | 107.7013
15 | 1.9608 | 0.019 | -0.0777 | 103.2
15.5 | 1.988 | 0.02032 | -0.0736 | 97.8346
16 | 2.0011 | 0.02185 | -0.0673 | 91.5835
16.5 | 2.0136 | 0.02376 | -0.0618 | 84.7475
17 | 2.0258 | 0.02599 | -0.0571 | 77.9454
17.5 | 2.0323 | 0.02894 | -0.0528 | 70.2246
18 | 2.0344 | 0.03266 | -0.0492 | 62.2903
18.5 | 2.0314 | 0.03733 | -0.0466 | 54.4174
19 | 2.0205 | 0.04344 | -0.0452 | 46.5124
19.5 | 2.0016 | 0.05125 | -0.0453 | 39.0556
20 | 1.9778 | 0.06053 | -0.0471 | 32.6747

## 115. Re 12M Mach 0.10 (1)
BIGFOIL.COM POLAR EXPORT
EM L3 2510
EM L3 2510 |  |  |  | Cl Max: | 1.344 | at alpha= | 9.5 | deg
JavaFoil+Calcfoil stall+Eppler ext transition |  |  |  | L/D Max: | 116.345 | at alpha= | 5 | deg
Re: | 12000000 |  |  | Cd Min: | 0.00666 | at alpha= | -5 | deg
Mach: | 0.1 |  |  | Cl=0 at alpha= | -3.7627 | deg
|  |  |  | @ Cl=0.1, Cd= | 0.0077625
|  |  |  | @ Cl=0.4, Cd= | 0.0076526
|  |  |  | @ Cl=0.6, Cd= | 0.0080868
alpha (deg) | Cl | Cd | Cm | Cl/Cd
-15.5 | -0.391 | 0.10307 | -0.047 | -3.791
-15 | -0.408 | 0.09735 | -0.048 | -4.195
-14.5 | -0.426 | 0.09125 | -0.05 | -4.665
-14 | -0.442 | 0.08492 | -0.051 | -5.206
-13.5 | -0.457 | 0.07844 | -0.053 | -5.831
-13 | -0.473 | 0.06891 | -0.056 | -6.863
-12.5 | -0.486 | 0.06048 | -0.06 | -8.043
-12 | -0.498 | 0.05237 | -0.063 | -9.503
-11.5 | -0.514 | 0.03883 | -0.068 | -13.229
-11 | -0.544 | 0.02045 | -0.077 | -26.594
-10.5 | -0.558 | 0.01265 | -0.081 | -44.09
-10 | -0.556 | 0.01137 | -0.084 | -48.933
-9.5 | -0.541 | 0.01065 | -0.085 | -50.833
-9 | -0.516 | 0.00887 | -0.085 | -58.126
-8.5 | -0.484 | 0.0084 | -0.086 | -57.665
-8 | -0.447 | 0.00805 | -0.086 | -55.548
-7.5 | -0.406 | 0.00894 | -0.087 | -45.36
-7 | -0.359 | 0.00869 | -0.087 | -41.349
-6.5 | -0.309 | 0.00881 | -0.087 | -35.077
-6 | -0.256 | 0.00838 | -0.088 | -30.596
-5.5 | -0.202 | 0.00673 | -0.088 | -29.956
-5 | -0.145 | 0.00666 | -0.088 | -21.759
-4.5 | -0.087 | 0.00815 | -0.089 | -10.68
-4 | -0.028 | 0.00794 | -0.089 | -3.552
-3.5 | 0.031 | 0.00786 | -0.09 | 3.965
-3 | 0.091 | 0.0078 | -0.09 | 11.648
-2.5 | 0.151 | 0.00755 | -0.09 | 19.949
-2 | 0.211 | 0.00749 | -0.091 | 28.121
-1.5 | 0.27 | 0.00752 | -0.091 | 35.94
-1 | 0.33 | 0.00767 | -0.091 | 42.997
-0.5 | 0.39 | 0.00761 | -0.092 | 51.181
0 | 0.451 | 0.00787 | -0.092 | 57.266
0.5 | 0.51 | 0.00785 | -0.092 | 65.002
1 | 0.57 | 0.00798 | -0.092 | 71.368
1.5 | 0.629 | 0.00819 | -0.093 | 76.859
2 | 0.688 | 0.00834 | -0.093 | 82.518
2.5 | 0.747 | 0.00846 | -0.093 | 88.336
3 | 0.806 | 0.00864 | -0.094 | 93.316
3.5 | 0.864 | 0.00804 | -0.094 | 107.531
4 | 0.922 | 0.00829 | -0.094 | 111.189
4.5 | 0.98 | 0.00862 | -0.094 | 113.598
5 | 1.036 | 0.0089 | -0.095 | 116.345
5.5 | 1.091 | 0.01029 | -0.095 | 106.016
6 | 1.143 | 0.01065 | -0.095 | 107.291
6.5 | 1.192 | 0.01054 | -0.096 | 113.07
7 | 1.233 | 0.01108 | -0.096 | 111.3
7.5 | 1.27 | 0.01163 | -0.096 | 109.151
8 | 1.3 | 0.01228 | -0.096 | 105.809
8.5 | 1.322 | 0.01341 | -0.096 | 98.632
9 | 1.337 | 0.01419 | -0.097 | 94.234
9.5 | 1.344 | 0.0148 | -0.097 | 90.775
10 | 1.342 | 0.01553 | -0.097 | 86.391
10.5 | 1.331 | 0.01629 | -0.097 | 81.709
11 | 1.313 | 0.01714 | -0.097 | 76.59
11.5 | 1.286 | 0.01704 | -0.098 | 75.51
12 | 1.239 | 0.01904 | -0.097 | 65.074
12.5 | 1.191 | 0.02057 | -0.096 | 57.917
13 | 1.137 | 0.02266 | -0.095 | 50.158
13.5 | 1.077 | 0.0254 | -0.094 | 42.412
14 | 1.013 | 0.02967 | -0.092 | 34.133
14.5 | 0.936 | 0.03954 | -0.089 | 23.67

## 116. Re 12M Mach 0.10 (2)
BIGFOIL.COM POLAR EXPORT
EM L3 2510
EM L3 2510 |  |  |  | Cl Max: | 2.0199 | at alpha= | 17.5 | deg
XFOIL ncrit=9 |  |  |  | L/D Max: | 152.639 | at alpha= | 6.5 | deg
Re: | 12000000 |  |  | Cd Min: | 0.07357 | at alpha= | 20 | deg
Mach: | 0.1 |  |  | Cl=0 at alpha= | -3.4873 | deg
|  |  |  | @ Cl=0.1, Cd= | 0.0050557
|  |  |  | @ Cl=0.4, Cd= | 0.0051989
|  |  |  | @ Cl=0.6, Cd= | 0.0054385
alpha (deg) | Cl | Cd | Cm | Cl/Cd
-16.5 | -1.2673 | 0.05431 | -0.05 | -23.3346
-16 | -1.3527 | 0.02859 | -0.0782 | -47.3137
-15.5 | -1.3305 | 0.02408 | -0.0807 | -55.2533
-15 | -1.2948 | 0.02097 | -0.0815 | -61.7454
-14.5 | -1.2526 | 0.0185 | -0.0818 | -67.7081
-14 | -1.2067 | 0.01657 | -0.0818 | -72.8244
-13.5 | -1.1528 | 0.01472 | -0.083 | -78.3152
-13 | -1.0957 | 0.01311 | -0.0844 | -83.5774
-12.5 | -1.0406 | 0.01166 | -0.085 | -89.2453
-12 | -0.9867 | 0.01054 | -0.085 | -93.6148
-11.5 | -0.9321 | 0.00971 | -0.0849 | -95.9938
-11 | -0.8763 | 0.00912 | -0.0849 | -96.0855
-10.5 | -0.82 | 0.00864 | -0.0849 | -94.9074
-10 | -0.7629 | 0.00819 | -0.085 | -93.1502
-9.5 | -0.7056 | 0.00779 | -0.0852 | -90.5777
-9 | -0.648 | 0.00743 | -0.0854 | -87.214
-8 | -0.5317 | 0.00673 | -0.0859 | -79.0045
-7.5 | -0.4731 | 0.00638 | -0.0863 | -74.1536
-7 | -0.4145 | 0.0061 | -0.0867 | -67.9508
-6.5 | -0.3557 | 0.00592 | -0.0871 | -60.0845
-6 | -0.2968 | 0.00573 | -0.0875 | -51.7976
-5.5 | -0.2379 | 0.00557 | -0.088 | -42.711
-5 | -0.1788 | 0.00542 | -0.0884 | -32.9889
-4.5 | -0.1197 | 0.00529 | -0.0889 | -22.6276
-4 | -0.0606 | 0.00521 | -0.0894 | -11.6315
-3.5 | -0.0015 | 0.00513 | -0.09 | -0.2924
-3 | 0.0577 | 0.00507 | -0.0905 | 11.3807
-2.5 | 0.1167 | 0.00505 | -0.091 | 23.1089
-2 | 0.1756 | 0.00506 | -0.0916 | 34.7036
-1.5 | 0.2345 | 0.00508 | -0.0921 | 46.1614
-1 | 0.2934 | 0.00511 | -0.0926 | 57.4168
-0.5 | 0.3522 | 0.00515 | -0.0931 | 68.3883
0 | 0.4109 | 0.00521 | -0.0936 | 78.8676
0.5 | 0.4696 | 0.00526 | -0.0941 | 89.2776
1 | 0.5281 | 0.00534 | -0.0945 | 98.8951
1.5 | 0.5865 | 0.00542 | -0.095 | 108.2103
2 | 0.6449 | 0.0055 | -0.0954 | 117.2545
2.5 | 0.7029 | 0.00563 | -0.0958 | 124.849
3 | 0.7608 | 0.00577 | -0.0961 | 131.8544
4 | 0.8758 | 0.00613 | -0.0966 | 142.8711
4.5 | 0.9327 | 0.00638 | -0.0968 | 146.1912
5 | 0.9895 | 0.00661 | -0.0969 | 149.6974
5.5 | 1.0459 | 0.00687 | -0.0969 | 152.2416
6 | 1.1016 | 0.00722 | -0.0969 | 152.5762
6.5 | 1.157 | 0.00758 | -0.0967 | 152.6385
7 | 1.2117 | 0.00797 | -0.0965 | 152.0326
7.5 | 1.264 | 0.00834 | -0.0957 | 151.5588
8 | 1.3156 | 0.00879 | -0.0947 | 149.6701
8.5 | 1.369 | 0.00932 | -0.0943 | 146.8884
9 | 1.4218 | 0.00986 | -0.0937 | 144.1988
9.5 | 1.4741 | 0.01045 | -0.093 | 141.0622
10 | 1.5254 | 0.01108 | -0.0922 | 137.6715
10.5 | 1.576 | 0.01175 | -0.0913 | 134.1277
11 | 1.6261 | 0.0124 | -0.0904 | 131.1371
11.5 | 1.6748 | 0.01315 | -0.0892 | 127.3612
12 | 1.7223 | 0.01395 | -0.0878 | 123.4624
13 | 1.8146 | 0.01554 | -0.0847 | 116.7696
13.5 | 1.8582 | 0.01642 | -0.0828 | 113.1669
14 | 1.899 | 0.01741 | -0.0805 | 109.0752
14.5 | 1.9361 | 0.01856 | -0.0777 | 104.3157
15 | 1.9675 | 0.01988 | -0.074 | 98.9688
15.5 | 1.9844 | 0.02136 | -0.0679 | 92.9026
16 | 1.9979 | 0.02317 | -0.062 | 86.2279
16.5 | 2.0089 | 0.02547 | -0.0567 | 78.8732
17 | 2.0176 | 0.02827 | -0.0522 | 71.3689
17.5 | 2.0199 | 0.03198 | -0.0483 | 63.1614
18 | 2.0161 | 0.03677 | -0.0454 | 54.83
18.5 | 2.0061 | 0.04287 | -0.0439 | 46.795
19 | 1.9849 | 0.05099 | -0.044 | 38.9272
19.5 | 1.9549 | 0.06126 | -0.0462 | 31.9115
20 | 1.9171 | 0.07357 | -0.0502 | 26.0582

## 117. Re 12M Mach 0.25 (1)
BIGFOIL.COM POLAR EXPORT
EM L3 2510
EM L3 2510 |  |  |  | Cl Max: | 1.324 | at alpha= | 8.5 | deg
JavaFoil+Calcfoil stall+Eppler ext transition |  |  |  | L/D Max: | 115.857 | at alpha= | 5 | deg
Re: | 12000000 |  |  | Cd Min: | 0.00626 | at alpha= | -4.5 | deg
Mach: | 0.25 |  |  | Cl=0 at alpha= | -3.7623 | deg
|  |  |  | @ Cl=0.1, Cd= | 0.00785
|  |  |  | @ Cl=0.4, Cd= | 0.00778
|  |  |  | @ Cl=0.6, Cd= | 0.0081316
alpha (deg) | Cl | Cd | Cm | Cl/Cd
-14.5 | -0.063 | 0.09841 | -0.047 | -0.636
-14 | -0.162 | 0.09309 | -0.048 | -1.743
-13.5 | -0.219 | 0.08905 | -0.048 | -2.463
-13 | -0.267 | 0.08281 | -0.049 | -3.223
-12.5 | -0.309 | 0.07648 | -0.052 | -4.042
-12 | -0.346 | 0.06996 | -0.054 | -4.941
-11.5 | -0.376 | 0.06505 | -0.055 | -5.775
-11 | -0.404 | 0.05449 | -0.061 | -7.417
-10.5 | -0.433 | 0.03981 | -0.069 | -10.885
-10 | -0.476 | 0.01825 | -0.08 | -26.057
-9.5 | -0.495 | 0.0122 | -0.085 | -40.535
-9 | -0.494 | 0.01076 | -0.088 | -45.904
-8.5 | -0.473 | 0.00888 | -0.088 | -53.266
-8 | -0.443 | 0.00839 | -0.089 | -52.851
-7.5 | -0.407 | 0.00912 | -0.089 | -44.59
-7 | -0.363 | 0.00889 | -0.089 | -40.804
-6.5 | -0.314 | 0.00866 | -0.09 | -36.251
-6 | -0.262 | 0.00847 | -0.09 | -30.879
-5.5 | -0.206 | 0.00855 | -0.091 | -24.106
-5 | -0.148 | 0.00676 | -0.091 | -21.952
-4.5 | -0.089 | 0.00626 | -0.091 | -14.262
-4 | -0.029 | 0.00815 | -0.092 | -3.553
-3.5 | 0.032 | 0.00808 | -0.092 | 3.963
-3 | 0.093 | 0.00785 | -0.092 | 11.89
-2.5 | 0.155 | 0.00785 | -0.093 | 19.71
-2 | 0.216 | 0.00759 | -0.093 | 28.496
-1.5 | 0.278 | 0.00758 | -0.093 | 36.662
-1 | 0.339 | 0.00772 | -0.094 | 43.889
-0.5 | 0.4 | 0.00778 | -0.094 | 51.458
0 | 0.463 | 0.00789 | -0.094 | 58.714
0.5 | 0.524 | 0.00799 | -0.095 | 65.614
1 | 0.585 | 0.00808 | -0.095 | 72.482
1.5 | 0.646 | 0.00829 | -0.095 | 78.018
2 | 0.707 | 0.00846 | -0.096 | 83.641
2.5 | 0.768 | 0.00858 | -0.096 | 89.483
3 | 0.828 | 0.00877 | -0.096 | 94.376
3.5 | 0.888 | 0.0082 | -0.097 | 108.277
4 | 0.947 | 0.00847 | -0.097 | 111.804
4.5 | 1.006 | 0.00881 | -0.097 | 114.115
5 | 1.063 | 0.00917 | -0.097 | 115.857
5.5 | 1.119 | 0.01058 | -0.098 | 105.707
6 | 1.171 | 0.01098 | -0.098 | 106.644
6.5 | 1.219 | 0.01093 | -0.098 | 111.541
7 | 1.258 | 0.01151 | -0.098 | 109.347
7.5 | 1.29 | 0.01224 | -0.099 | 105.377
8 | 1.312 | 0.01299 | -0.099 | 100.993
8.5 | 1.324 | 0.01382 | -0.099 | 95.79
9 | 1.323 | 0.01516 | -0.099 | 87.253
9.5 | 1.309 | 0.01594 | -0.1 | 82.106
10 | 1.281 | 0.01685 | -0.1 | 76.025
10.5 | 1.238 | 0.01786 | -0.1 | 69.314
11 | 1.169 | 0.01907 | -0.099 | 61.265
11.5 | 1.089 | 0.02072 | -0.098 | 52.555
12 | 0.994 | 0.0231 | -0.097 | 43.04
12.5 | 0.886 | 0.02752 | -0.095 | 32.183
13 | 0.765 | 0.0363 | -0.091 | 21.071
13.5 | 0.639 | 0.05162 | -0.086 | 12.376

## 118. Re 12M Mach 0.25 (2)
BIGFOIL.COM POLAR EXPORT
EM L3 2510
EM L3 2510 |  |  |  | Cl Max: | 1.9543 | at alpha= | 15 | deg
XFOIL ncrit=9 |  |  |  | L/D Max: | 153.787 | at alpha= | 6 | deg
Re: | 12000000 |  |  | Cd Min: | 0.21798 | at alpha= | -18 | deg
Mach: | 0.25 |  |  | Cl=0 at alpha= | -3.4739 | deg
|  |  |  | @ Cl=0.1, Cd= | 0.0050795
|  |  |  | @ Cl=0.4, Cd= | 0.0052167
|  |  |  | @ Cl=0.6, Cd= | 0.0054524
alpha (deg) | Cl | Cd | Cm | Cl/Cd
-18 | -0.6796 | 0.21798 | 0.0379 | -3.1177
-17 | -0.6472 | 0.20284 | 0.0296 | -3.1907
-16.5 | -0.7106 | 0.16754 | 0.0151 | -4.2414
-16 | -0.7432 | 0.14936 | 0.0058 | -4.9759
-15.5 | -0.7771 | 0.13276 | -0.003 | -5.8534
-15 | -0.8361 | 0.1126 | -0.0147 | -7.4254
-14.5 | -0.9269 | 0.08925 | -0.0299 | -10.3854
-14 | -1.0062 | 0.06932 | -0.044 | -14.5153
-13.5 | -1.0692 | 0.05089 | -0.0569 | -21.01
-13 | -1.0997 | 0.03021 | -0.0842 | -36.4019
-12.5 | -1.0848 | 0.02072 | -0.0919 | -52.3552
-12 | -1.0413 | 0.01559 | -0.0936 | -66.7928
-11.5 | -0.9877 | 0.01292 | -0.0931 | -76.4474
-11 | -0.9297 | 0.01122 | -0.0925 | -82.861
-10.5 | -0.8696 | 0.01003 | -0.0918 | -86.6999
-10 | -0.808 | 0.00914 | -0.0913 | -88.4026
-9.5 | -0.7461 | 0.00847 | -0.0909 | -88.0874
-9 | -0.684 | 0.00794 | -0.0906 | -86.1461
-8.5 | -0.6218 | 0.0075 | -0.0904 | -82.9067
-8 | -0.5597 | 0.00713 | -0.0903 | -78.4993
-7.5 | -0.4974 | 0.00669 | -0.0903 | -74.3498
-7 | -0.4352 | 0.00633 | -0.0904 | -68.752
-6.5 | -0.3732 | 0.00605 | -0.0905 | -61.686
-6 | -0.3114 | 0.00586 | -0.0907 | -53.1399
-5.5 | -0.2495 | 0.00568 | -0.091 | -43.9261
-5 | -0.1878 | 0.0055 | -0.0913 | -34.1455
-4.5 | -0.1261 | 0.00536 | -0.0917 | -23.5261
-4 | -0.0646 | 0.00524 | -0.0921 | -12.3282
-3.5 | -0.0032 | 0.00517 | -0.0926 | -0.61896
-3 | 0.0582 | 0.0051 | -0.0931 | 11.4118
-2.5 | 0.1193 | 0.00507 | -0.0936 | 23.5306
-2 | 0.1804 | 0.00507 | -0.0941 | 35.5819
-1.5 | 0.2413 | 0.0051 | -0.0946 | 47.3137
-1 | 0.3021 | 0.00513 | -0.095 | 58.8889
-0.5 | 0.3629 | 0.00518 | -0.0955 | 70.0579
0 | 0.4235 | 0.00524 | -0.096 | 80.8206
0.5 | 0.4842 | 0.00529 | -0.0965 | 91.5312
1 | 0.5447 | 0.00537 | -0.0969 | 101.4339
1.5 | 0.6051 | 0.00546 | -0.0974 | 110.8242
2 | 0.6656 | 0.00555 | -0.0977 | 119.9279
2.5 | 0.7258 | 0.00568 | -0.0981 | 127.7817
3 | 0.7857 | 0.00586 | -0.0983 | 134.0785
3.5 | 0.8456 | 0.00603 | -0.0985 | 140.2322
4 | 0.9051 | 0.00625 | -0.0986 | 144.816
4.5 | 0.9646 | 0.00648 | -0.0986 | 148.858
5 | 1.0238 | 0.00675 | -0.0985 | 151.6741
5.5 | 1.0827 | 0.00706 | -0.0983 | 153.3569
6 | 1.1411 | 0.00742 | -0.098 | 153.7871
6.5 | 1.1992 | 0.0078 | -0.0976 | 153.7436
7 | 1.2563 | 0.00829 | -0.0969 | 151.544
7.5 | 1.3113 | 0.00867 | -0.0957 | 151.2457
8 | 1.3656 | 0.00922 | -0.0943 | 148.1128
8.5 | 1.4217 | 0.00985 | -0.0932 | 144.335
9 | 1.4775 | 0.01049 | -0.092 | 140.8484
9.5 | 1.5323 | 0.01122 | -0.0906 | 136.5686
10 | 1.5866 | 0.01196 | -0.0891 | 132.6589
10.5 | 1.6399 | 0.01276 | -0.0873 | 128.5188
11 | 1.6918 | 0.01365 | -0.0852 | 123.9414
11.5 | 1.7432 | 0.01452 | -0.083 | 120.0551
12 | 1.7925 | 0.01551 | -0.0804 | 115.5706
12.5 | 1.8387 | 0.01666 | -0.0773 | 110.3661
13 | 1.8808 | 0.01797 | -0.0736 | 104.6633
13.5 | 1.917 | 0.0195 | -0.0691 | 98.3077
14 | 1.9367 | 0.02123 | -0.062 | 91.2247
14.5 | 1.948 | 0.02352 | -0.0548 | 82.8231
15 | 1.9543 | 0.02664 | -0.0484 | 73.3596
15.5 | 1.952 | 0.03097 | -0.0431 | 63.0287
16 | 1.9423 | 0.03673 | -0.0396 | 52.8805
16.5 | 1.9218 | 0.04459 | -0.0384 | 43.0993
17 | 1.891 | 0.0548 | -0.04 | 34.5073
17.5 | 1.8482 | 0.06778 | -0.0445 | 27.2676
18 | 1.7943 | 0.0832 | -0.051 | 21.5661
18.5 | 1.7323 | 0.10031 | -0.0588 | 17.2695
19 | 1.6616 | 0.11929 | -0.0683 | 13.9291
19.5 | 1.5908 | 0.13908 | -0.0792 | 11.438
20 | 1.5287 | 0.15851 | -0.0912 | 9.6442

## 119. Re 12M Mach 0.50 (1)
BIGFOIL.COM POLAR EXPORT
EM L3 2510
EM L3 2510 |  |  |  | Cl Max: | 1.315 | at alpha= | 6.5 | deg
JavaFoil+Calcfoil stall+Eppler ext transition |  |  |  | L/D Max: | 113.453 | at alpha= | 4.5 | deg
Re: | 12000000 |  |  | Cd Min: | 0.00651 | at alpha= | -4 | deg
Mach: | 0.5 |  |  | Cl=0 at alpha= | -3.7647 | deg
|  |  |  | @ Cl=0.1, Cd= | 0.0081247
|  |  |  | @ Cl=0.4, Cd= | 0.0079125
|  |  |  | @ Cl=0.6, Cd= | 0.0083544
alpha (deg) | Cl | Cd | Cm | Cl/Cd
-20 | -0.891 | 0.16224 | -0.054 | -5.491
-19.5 | -0.869 | 0.14115 | -0.056 | -6.154
-19 | -0.847 | 0.12682 | -0.059 | -6.676
-18.5 | -0.812 | 0.13416 | -0.055 | -6.05
-18 | -0.792 | 0.1175 | -0.059 | -6.737
-17.5 | -0.773 | 0.10254 | -0.063 | -7.534
-17 | -0.73 | 0.1172 | -0.055 | -6.229
-16.5 | -0.714 | 0.09818 | -0.062 | -7.27
-16 | -0.703 | 0.07573 | -0.069 | -9.285
-15.5 | -0.651 | 0.09997 | -0.057 | -6.513
-15 | -0.638 | 0.07859 | -0.066 | -8.122
-14.5 | -0.592 | 0.09954 | -0.053 | -5.944
-14 | -0.576 | 0.07917 | -0.063 | -7.274
-13.5 | -0.564 | 0.05973 | -0.072 | -9.44
-13 | -0.516 | 0.07743 | -0.061 | -6.669
-12.5 | -0.505 | 0.05603 | -0.072 | -9.019
-12 | -0.459 | 0.07242 | -0.059 | -6.339
-11.5 | -0.447 | 0.05138 | -0.072 | -8.703
-11 | -0.403 | 0.06652 | -0.058 | -6.056
-10.5 | -0.393 | 0.04448 | -0.075 | -8.833
-10 | -0.35 | 0.05705 | -0.062 | -6.13
-9.5 | -0.351 | 0.02727 | -0.084 | -12.855
-9 | -0.302 | 0.04308 | -0.072 | -7.004
-8.5 | -0.272 | 0.04284 | -0.071 | -6.338
-8 | -0.274 | 0.01492 | -0.093 | -18.373
-7.5 | -0.248 | 0.01213 | -0.097 | -20.441
-7 | -0.221 | 0.00913 | -0.1 | -24.146
-6.5 | -0.288 | 0.0084 | -0.1 | -34.315
-6 | -0.269 | 0.00926 | -0.101 | -29.002
-5.5 | -0.221 | 0.00894 | -0.101 | -24.688
-5 | -0.162 | 0.0087 | -0.102 | -18.666
-4.5 | -0.099 | 0.00682 | -0.102 | -14.473
-4 | -0.032 | 0.00651 | -0.102 | -4.945
-3.5 | 0.036 | 0.00836 | -0.103 | 4.268
-3 | 0.104 | 0.00811 | -0.103 | 12.856
-2.5 | 0.173 | 0.00811 | -0.104 | 21.314
-2 | 0.242 | 0.00815 | -0.104 | 29.671
-1.5 | 0.31 | 0.00779 | -0.104 | 39.873
-1 | 0.379 | 0.00786 | -0.105 | 48.191
-0.5 | 0.447 | 0.00803 | -0.105 | 55.717
0 | 0.517 | 0.008 | -0.106 | 64.665
0.5 | 0.586 | 0.00834 | -0.106 | 70.263
1 | 0.654 | 0.00841 | -0.106 | 77.758
1.5 | 0.722 | 0.00861 | -0.107 | 83.85
2 | 0.79 | 0.00888 | -0.107 | 88.897
2.5 | 0.857 | 0.00917 | -0.107 | 93.472
3 | 0.924 | 0.00943 | -0.108 | 97.95
3.5 | 0.989 | 0.00972 | -0.108 | 101.841
4 | 1.054 | 0.00936 | -0.108 | 112.615
4.5 | 1.118 | 0.00985 | -0.109 | 113.453
5 | 1.178 | 0.01039 | -0.109 | 113.403
5.5 | 1.235 | 0.011 | -0.109 | 112.272
6 | 1.284 | 0.01174 | -0.109 | 109.372
6.5 | 1.315 | 0.01376 | -0.11 | 95.58
7 | 1.303 | 0.0152 | -0.11 | 85.733
7.5 | 1.19 | 0.01679 | -0.11 | 70.9
8 | 0.799 | 0.0187 | -0.111 | 42.735
8.5 | 0.822 | 0.01959 | -0.109 | 41.971
9 | 0.843 | 0.02203 | -0.108 | 38.254
9.5 | 0.854 | 0.02618 | -0.105 | 32.63
10 | 0.864 | 0.03172 | -0.102 | 27.254
10.5 | 0.871 | 0.03937 | -0.098 | 22.126
11 | 0.915 | 0.03597 | -0.101 | 25.448
11.5 | 0.962 | 0.03253 | -0.103 | 29.556

## 120. Re 12M Mach 0.50 (2)
BIGFOIL.COM POLAR EXPORT
EM L3 2510
EM L3 2510 |  |  |  | Cl Max: | 1.4659 | at alpha= | 7 | deg
XFOIL ncrit=9 |  |  |  | L/D Max: | 159.338 | at alpha= | 5.5 | deg
Re: | 12000000 |  |  | Cd Min: | 0.00966 | at alpha= | 7 | deg
Mach: | 0.5 |  |  | Cl=0 at alpha= | -99 | deg
|  |  |  | @ Cl=0.1, Cd= | 0.00538
|  |  |  | @ Cl=0.4, Cd= | 0.00538
|  |  |  | @ Cl=0.6, Cd= | 0.0055328
alpha (deg) | Cl | Cd | Cm | Cl/Cd
0 | 0.4797 | 0.00538 | -0.1066 | 89.1636
0.5 | 0.5493 | 0.00546 | -0.107 | 100.6044
1 | 0.6189 | 0.00556 | -0.1074 | 111.3129
1.5 | 0.6887 | 0.00567 | -0.1076 | 121.4638
2 | 0.7585 | 0.00582 | -0.1077 | 130.3265
2.5 | 0.8284 | 0.006 | -0.1077 | 138.0667
3 | 0.8984 | 0.00622 | -0.1074 | 144.4373
3.5 | 0.9688 | 0.00644 | -0.107 | 150.4348
4 | 1.039 | 0.00676 | -0.1063 | 153.6982
4.5 | 1.11 | 0.00707 | -0.1053 | 157.0014
5 | 1.1811 | 0.00743 | -0.1041 | 158.9637
5.5 | 1.2524 | 0.00786 | -0.1025 | 159.3384
6 | 1.3237 | 0.00837 | -0.1005 | 158.1481
6.5 | 1.3952 | 0.00895 | -0.098 | 155.8883
7 | 1.4659 | 0.00966 | -0.0949 | 151.7495

## 121. Re 14M Mach 0.00 (1)
BIGFOIL.COM POLAR EXPORT
EM L3 2510
EM L3 2510 |  |  |  | Cl Max: | 1.348 | at alpha= | 10 | deg
JavaFoil+Calcfoil stall+Eppler ext transition |  |  |  | L/D Max: | 117.604 | at alpha= | 5 | deg
Re: | 14000000 |  |  | Cd Min: | 0.00541 | at alpha= | -1.5 | deg
Mach: | 0 |  |  | Cl=0 at alpha= | -3.7627 | deg
|  |  |  | @ Cl=0.1, Cd= | 0.0074217
|  |  |  | @ Cl=0.4, Cd= | 0.007662
|  |  |  | @ Cl=0.6, Cd= | 0.0075536
alpha (deg) | Cl | Cd | Cm | Cl/Cd
-15.5 | -0.429 | 0.1 | -0.049 | -4.287
-15 | -0.444 | 0.09386 | -0.05 | -4.73
-14.5 | -0.459 | 0.08675 | -0.052 | -5.291
-14 | -0.473 | 0.08014 | -0.053 | -5.901
-13.5 | -0.486 | 0.07259 | -0.056 | -6.694
-13 | -0.501 | 0.06198 | -0.06 | -8.077
-12.5 | -0.514 | 0.05173 | -0.063 | -9.938
-12 | -0.526 | 0.0417 | -0.067 | -12.617
-11.5 | -0.545 | 0.02733 | -0.073 | -19.945
-11 | -0.569 | 0.01551 | -0.079 | -36.679
-10.5 | -0.573 | 0.01207 | -0.082 | -47.504
-10 | -0.567 | 0.00998 | -0.084 | -56.874
-9.5 | -0.545 | 0.01039 | -0.085 | -52.504
-9 | -0.518 | 0.0087 | -0.085 | -59.528
-8.5 | -0.485 | 0.00829 | -0.085 | -58.554
-8 | -0.447 | 0.0079 | -0.086 | -56.631
-7.5 | -0.405 | 0.00881 | -0.086 | -45.967
-7 | -0.358 | 0.00857 | -0.087 | -41.84
-6.5 | -0.308 | 0.00869 | -0.087 | -35.484
-6 | -0.255 | 0.00835 | -0.087 | -30.582
-5.5 | -0.201 | 0.00661 | -0.088 | -30.377
-5 | -0.144 | 0.00655 | -0.088 | -22.04
-4.5 | -0.087 | 0.00815 | -0.088 | -10.622
-4 | -0.028 | 0.00784 | -0.089 | -3.582
-3.5 | 0.031 | 0.00784 | -0.089 | 3.954
-3 | 0.09 | 0.00779 | -0.089 | 11.611
-2.5 | 0.15 | 0.00558 | -0.09 | 26.854
-2 | 0.209 | 0.00548 | -0.09 | 38.2
-1.5 | 0.269 | 0.00541 | -0.09 | 49.749
-1 | 0.328 | 0.00544 | -0.091 | 60.365
-0.5 | 0.388 | 0.00761 | -0.091 | 50.945
0 | 0.448 | 0.00787 | -0.091 | 56.965
0.5 | 0.508 | 0.00667 | -0.092 | 76.124
1 | 0.567 | 0.00686 | -0.092 | 82.704
1.5 | 0.626 | 0.0081 | -0.092 | 77.295
2 | 0.685 | 0.00825 | -0.093 | 83.014
2.5 | 0.744 | 0.00839 | -0.093 | 88.618
3 | 0.802 | 0.00766 | -0.093 | 104.713
3.5 | 0.86 | 0.00796 | -0.093 | 108.131
4 | 0.918 | 0.0082 | -0.094 | 111.992
4.5 | 0.975 | 0.0085 | -0.094 | 114.639
5 | 1.031 | 0.00877 | -0.094 | 117.604
5.5 | 1.086 | 0.00947 | -0.095 | 114.617
6 | 1.138 | 0.00986 | -0.095 | 115.429
6.5 | 1.186 | 0.01034 | -0.095 | 114.787
7 | 1.229 | 0.01085 | -0.095 | 113.249
7.5 | 1.266 | 0.01133 | -0.096 | 111.722
8 | 1.297 | 0.01198 | -0.096 | 108.247
8.5 | 1.321 | 0.01307 | -0.096 | 101.082
9 | 1.338 | 0.01374 | -0.096 | 97.328
9.5 | 1.347 | 0.01433 | -0.096 | 94.005
10 | 1.348 | 0.01499 | -0.097 | 89.958
10.5 | 1.342 | 0.01507 | -0.097 | 89.045
11 | 1.328 | 0.01653 | -0.097 | 80.3
11.5 | 1.306 | 0.01634 | -0.097 | 79.964
12 | 1.279 | 0.01718 | -0.097 | 74.419
12.5 | 1.229 | 0.01943 | -0.096 | 63.263
13 | 1.182 | 0.0209 | -0.095 | 56.584
13.5 | 1.128 | 0.02346 | -0.094 | 48.092
14 | 1.072 | 0.02653 | -0.093 | 40.407
14.5 | 1.008 | 0.03235 | -0.091 | 31.151
15 | 0.944 | 0.04017 | -0.089 | 23.49

## 122. Re 14M Mach 0.00 (2)
BIGFOIL.COM POLAR EXPORT
EM L3 2510
EM L3 2510 |  |  |  | Cl Max: | 2.0557 | at alpha= | 18.5 | deg
XFOIL ncrit=9 |  |  |  | L/D Max: | 154.845 | at alpha= | 6.5 | deg
Re: | 14000000 |  |  | Cd Min: | 0.05438 | at alpha= | 20 | deg
Mach: | 0 |  |  | Cl=0 at alpha= | -3.4898 | deg
|  |  |  | @ Cl=0.1, Cd= | 0.0050456
|  |  |  | @ Cl=0.4, Cd= | 0.005174
|  |  |  | @ Cl=0.6, Cd= | 0.0053985
alpha (deg) | Cl | Cd | Cm | Cl/Cd
-18 | -1.493 | 0.03397 | -0.0702 | -43.9505
-17.5 | -1.5011 | 0.02625 | -0.078 | -57.1848
-17 | -1.4727 | 0.02324 | -0.0789 | -63.3692
-16.5 | -1.4355 | 0.02094 | -0.0794 | -68.553
-16 | -1.3933 | 0.01907 | -0.0796 | -73.0624
-15.5 | -1.348 | 0.01743 | -0.0798 | -77.3379
-15 | -1.3002 | 0.01604 | -0.08 | -81.0599
-14.5 | -1.251 | 0.01478 | -0.0801 | -84.6414
-14 | -1.1975 | 0.01365 | -0.0809 | -87.7289
-12 | -0.9787 | 0.00972 | -0.0832 | -100.6893
-11.5 | -0.9243 | 0.00914 | -0.0832 | -101.1269
-11 | -0.8688 | 0.00864 | -0.0834 | -100.5556
-10.5 | -0.8128 | 0.00821 | -0.0836 | -99.0012
-10 | -0.7565 | 0.00781 | -0.0838 | -96.863
-9.5 | -0.6997 | 0.00745 | -0.0841 | -93.9195
-9 | -0.6425 | 0.00713 | -0.0844 | -90.1122
-8.5 | -0.5851 | 0.00683 | -0.0848 | -85.6662
-8 | -0.5273 | 0.00656 | -0.0852 | -80.3811
-7.5 | -0.4693 | 0.00625 | -0.0856 | -75.088
-7 | -0.4111 | 0.00598 | -0.0861 | -68.7458
-6.5 | -0.3529 | 0.00582 | -0.0865 | -60.6357
-6 | -0.2944 | 0.00565 | -0.087 | -52.1062
-5.5 | -0.2359 | 0.0055 | -0.0875 | -42.8909
-5 | -0.1773 | 0.00537 | -0.088 | -33.0168
-4.5 | -0.1186 | 0.00527 | -0.0885 | -22.5047
-4 | -0.0599 | 0.00518 | -0.0891 | -11.5637
-3.5 | -0.0012 | 0.00512 | -0.0896 | -0.23438
-3 | 0.0576 | 0.00506 | -0.0901 | 11.3834
-2.5 | 0.1163 | 0.00504 | -0.0907 | 23.0754
-2 | 0.1749 | 0.00504 | -0.0912 | 34.7024
-1.5 | 0.2335 | 0.00506 | -0.0917 | 46.1462
-1 | 0.292 | 0.00509 | -0.0922 | 57.3674
-0.5 | 0.3504 | 0.00514 | -0.0927 | 68.1712
0 | 0.4088 | 0.00518 | -0.0932 | 78.9189
0.5 | 0.4672 | 0.00523 | -0.0937 | 89.3308
1 | 0.5254 | 0.0053 | -0.0941 | 99.1321
1.5 | 0.5835 | 0.00537 | -0.0946 | 108.6592
2 | 0.6414 | 0.00547 | -0.095 | 117.2578
2.5 | 0.6992 | 0.00558 | -0.0954 | 125.3047
3 | 0.7567 | 0.00572 | -0.0957 | 132.2902
3.5 | 0.8139 | 0.00589 | -0.096 | 138.1834
4 | 0.8709 | 0.00608 | -0.0963 | 143.2401
4.5 | 0.9277 | 0.00627 | -0.0965 | 147.9585
5 | 0.984 | 0.00651 | -0.0967 | 151.1521
5.5 | 1.0399 | 0.0068 | -0.0967 | 152.9265
6 | 1.0955 | 0.00709 | -0.0968 | 154.5134
6.5 | 1.1505 | 0.00743 | -0.0967 | 154.8452
7 | 1.2047 | 0.00785 | -0.0966 | 153.465
7.5 | 1.2587 | 0.00823 | -0.0963 | 152.9405
8.5 | 1.3617 | 0.00902 | -0.0948 | 150.9645
9 | 1.4142 | 0.00954 | -0.0944 | 148.239
9.5 | 1.4661 | 0.01008 | -0.0938 | 145.4464
10 | 1.5172 | 0.01067 | -0.0932 | 142.1931
10.5 | 1.5675 | 0.01131 | -0.0925 | 138.5942
11 | 1.6175 | 0.0119 | -0.0917 | 135.9244
11.5 | 1.6661 | 0.0126 | -0.0907 | 132.2302
12 | 1.7136 | 0.01333 | -0.0896 | 128.5521
12.5 | 1.7607 | 0.01402 | -0.0884 | 125.5849
13 | 1.8065 | 0.01476 | -0.0871 | 122.3916
13.5 | 1.8508 | 0.01554 | -0.0856 | 119.0991
14 | 1.8931 | 0.01641 | -0.0838 | 115.3626
14.5 | 1.9326 | 0.01739 | -0.0816 | 111.1328
15 | 1.9681 | 0.01853 | -0.0788 | 106.2115
15.5 | 1.9961 | 0.01993 | -0.0749 | 100.1555
16 | 2.0116 | 0.02134 | -0.0688 | 94.2643
16.5 | 2.0243 | 0.02313 | -0.0631 | 87.5184
17 | 2.0373 | 0.02522 | -0.0583 | 80.7811
17.5 | 2.047 | 0.02781 | -0.054 | 73.6066
18 | 2.0533 | 0.03102 | -0.0503 | 66.1928
18.5 | 2.0557 | 0.03498 | -0.0475 | 58.7679
19 | 2.0513 | 0.04009 | -0.0455 | 51.1674
19.5 | 2.04 | 0.04651 | -0.0447 | 43.8615
20 | 2.0233 | 0.05438 | -0.0455 | 37.2067

## 123. Re 14M Mach 0.10 (1)
BIGFOIL.COM POLAR EXPORT
EM L3 2510
EM L3 2510 |  |  |  | Cl Max: | 1.344 | at alpha= | 9.5 | deg
JavaFoil+Calcfoil stall+Eppler ext transition |  |  |  | L/D Max: | 117.587 | at alpha= | 5 | deg
Re: | 14000000 |  |  | Cd Min: | 0.00544 | at alpha= | -2 | deg
Mach: | 0.1 |  |  | Cl=0 at alpha= | -3.7627 | deg
|  |  |  | @ Cl=0.1, Cd= | 0.007461
|  |  |  | @ Cl=0.4, Cd= | 0.0076293
|  |  |  | @ Cl=0.6, Cd= | 0.0080468
alpha (deg) | Cl | Cd | Cm | Cl/Cd
-15.5 | -0.391 | 0.10192 | -0.048 | -3.839
-15 | -0.409 | 0.09606 | -0.049 | -4.258
-14.5 | -0.427 | 0.08948 | -0.051 | -4.767
-14 | -0.443 | 0.08304 | -0.052 | -5.337
-13.5 | -0.459 | 0.07578 | -0.054 | -6.054
-13 | -0.475 | 0.06668 | -0.058 | -7.128
-12.5 | -0.49 | 0.05687 | -0.061 | -8.616
-12 | -0.501 | 0.04946 | -0.064 | -10.125
-11.5 | -0.522 | 0.03317 | -0.071 | -15.738
-11 | -0.551 | 0.01784 | -0.078 | -30.864
-10.5 | -0.561 | 0.01282 | -0.082 | -43.74
-10 | -0.561 | 0.01011 | -0.085 | -55.513
-9.5 | -0.541 | 0.01052 | -0.085 | -51.459
-9 | -0.516 | 0.00873 | -0.085 | -59.085
-8.5 | -0.484 | 0.00826 | -0.086 | -58.614
-8 | -0.447 | 0.00792 | -0.086 | -56.521
-7.5 | -0.406 | 0.00883 | -0.087 | -45.928
-7 | -0.359 | 0.00858 | -0.087 | -41.879
-6.5 | -0.309 | 0.0087 | -0.087 | -35.54
-6 | -0.256 | 0.00836 | -0.088 | -30.688
-5.5 | -0.202 | 0.0066 | -0.088 | -30.514
-5 | -0.145 | 0.00654 | -0.088 | -22.148
-4.5 | -0.087 | 0.00814 | -0.089 | -10.695
-4 | -0.028 | 0.00788 | -0.089 | -3.581
-3.5 | 0.031 | 0.00786 | -0.09 | 3.968
-3 | 0.091 | 0.0078 | -0.09 | 11.656
-2.5 | 0.151 | 0.00554 | -0.09 | 27.181
-2 | 0.211 | 0.00544 | -0.091 | 38.68
-1.5 | 0.27 | 0.0075 | -0.091 | 36.02
-1 | 0.33 | 0.00766 | -0.091 | 43.058
-0.5 | 0.39 | 0.00759 | -0.092 | 51.311
0 | 0.451 | 0.00783 | -0.092 | 57.527
0.5 | 0.51 | 0.00781 | -0.092 | 65.34
1 | 0.57 | 0.00794 | -0.092 | 71.727
1.5 | 0.629 | 0.00815 | -0.093 | 77.252
2 | 0.688 | 0.0083 | -0.093 | 82.953
2.5 | 0.747 | 0.00845 | -0.093 | 88.465
3 | 0.806 | 0.00858 | -0.094 | 93.946
3.5 | 0.864 | 0.00791 | -0.094 | 109.239
4 | 0.922 | 0.00822 | -0.094 | 112.163
4.5 | 0.98 | 0.00848 | -0.094 | 115.552
5 | 1.036 | 0.00881 | -0.095 | 117.587
5.5 | 1.091 | 0.01019 | -0.095 | 106.996
6 | 1.143 | 0.01055 | -0.095 | 108.342
6.5 | 1.192 | 0.01035 | -0.096 | 115.135
7 | 1.233 | 0.01088 | -0.096 | 113.378
7.5 | 1.27 | 0.01143 | -0.096 | 111.105
8 | 1.3 | 0.01212 | -0.096 | 107.219
8.5 | 1.322 | 0.01319 | -0.096 | 100.25
9 | 1.337 | 0.01389 | -0.097 | 96.257
9.5 | 1.344 | 0.01448 | -0.097 | 92.819
10 | 1.342 | 0.01523 | -0.097 | 88.116
10.5 | 1.331 | 0.01595 | -0.097 | 83.494
11 | 1.313 | 0.01678 | -0.097 | 78.234
11.5 | 1.286 | 0.01661 | -0.098 | 77.456
12 | 1.253 | 0.0176 | -0.098 | 71.207
12.5 | 1.194 | 0.02003 | -0.096 | 59.643
13 | 1.14 | 0.0218 | -0.095 | 52.325
13.5 | 1.08 | 0.02455 | -0.094 | 44.012
14 | 1.015 | 0.02884 | -0.093 | 35.195
14.5 | 0.943 | 0.03646 | -0.09 | 25.872

## 124. Re 14M Mach 0.10 (2)
BIGFOIL.COM POLAR EXPORT
EM L3 2510
EM L3 2510 |  |  |  | Cl Max: | 2.04 | at alpha= | 18 | deg
XFOIL ncrit=9 |  |  |  | L/D Max: | 154.86 | at alpha= | 6 | deg
Re: | 14000000 |  |  | Cd Min: | 0.06535 | at alpha= | 20 | deg
Mach: | 0.1 |  |  | Cl=0 at alpha= | -3.4873 | deg
|  |  |  | @ Cl=0.1, Cd= | 0.0050457
|  |  |  | @ Cl=0.4, Cd= | 0.0051724
|  |  |  | @ Cl=0.6, Cd= | 0.0054142
alpha (deg) | Cl | Cd | Cm | Cl/Cd
-17 | -1.3939 | 0.03857 | -0.0665 | -36.1395
-16.5 | -1.4174 | 0.0269 | -0.0801 | -52.6914
-16 | -1.3907 | 0.02314 | -0.0815 | -60.0994
-15.5 | -1.353 | 0.0204 | -0.082 | -66.3235
-15 | -1.3092 | 0.01826 | -0.0822 | -71.6977
-14.5 | -1.2622 | 0.01644 | -0.0823 | -76.7762
-14 | -1.2104 | 0.01491 | -0.0827 | -81.1804
-13.5 | -1.1534 | 0.01356 | -0.084 | -85.059
-13 | -1.0966 | 0.01245 | -0.0848 | -88.0803
-12 | -0.9888 | 0.01051 | -0.0847 | -94.0818
-11.5 | -0.9345 | 0.00944 | -0.0846 | -98.9936
-11 | -0.8782 | 0.00882 | -0.0847 | -99.5692
-10.5 | -0.8214 | 0.00834 | -0.0848 | -98.4892
-10 | -0.7643 | 0.00792 | -0.0849 | -96.5025
-9.5 | -0.7066 | 0.00754 | -0.0851 | -93.7135
-9 | -0.6487 | 0.0072 | -0.0853 | -90.0972
-8.5 | -0.5906 | 0.00689 | -0.0856 | -85.7184
-8 | -0.5322 | 0.00661 | -0.0859 | -80.5144
-7.5 | -0.4735 | 0.0063 | -0.0863 | -75.1587
-7 | -0.4147 | 0.00602 | -0.0867 | -68.887
-6.5 | -0.3559 | 0.00584 | -0.0871 | -60.9418
-6 | -0.297 | 0.00567 | -0.0876 | -52.381
-5.5 | -0.238 | 0.00552 | -0.088 | -43.1159
-5 | -0.1788 | 0.00538 | -0.0885 | -33.2342
-4.5 | -0.1198 | 0.00528 | -0.089 | -22.6894
-4 | -0.0606 | 0.00519 | -0.0895 | -11.6763
-3.5 | -0.0015 | 0.00513 | -0.09 | -0.2924
-3 | 0.0577 | 0.00506 | -0.0906 | 11.4032
-2.5 | 0.1168 | 0.00504 | -0.0911 | 23.1746
-2 | 0.1758 | 0.00504 | -0.0916 | 34.881
-1.5 | 0.2347 | 0.00506 | -0.0922 | 46.3834
-1 | 0.2936 | 0.00509 | -0.0927 | 57.6817
-0.5 | 0.3524 | 0.00514 | -0.0931 | 68.5603
0 | 0.4111 | 0.00518 | -0.0936 | 79.3629
0.5 | 0.4698 | 0.00524 | -0.0941 | 89.6565
1 | 0.5284 | 0.00531 | -0.0946 | 99.5104
2 | 0.6452 | 0.00548 | -0.0954 | 117.7372
2.5 | 0.7033 | 0.00559 | -0.0958 | 125.814
3 | 0.7613 | 0.00573 | -0.0961 | 132.8621
3.5 | 0.8188 | 0.00591 | -0.0964 | 138.5448
4 | 0.8763 | 0.00609 | -0.0967 | 143.8916
4.5 | 0.9335 | 0.00629 | -0.0969 | 148.4102
5 | 0.9902 | 0.00654 | -0.097 | 151.4067
5.5 | 1.0465 | 0.00683 | -0.097 | 153.2211
6 | 1.1026 | 0.00712 | -0.097 | 154.8596
6.5 | 1.1581 | 0.00748 | -0.0969 | 154.8262
7 | 1.2128 | 0.00791 | -0.0967 | 153.3249
7.5 | 1.2673 | 0.00828 | -0.0964 | 153.0556
8.5 | 1.3711 | 0.00912 | -0.0947 | 150.3399
9 | 1.4242 | 0.00965 | -0.0941 | 147.5855
9.5 | 1.4767 | 0.0102 | -0.0935 | 144.7745
10 | 1.5283 | 0.01081 | -0.0927 | 141.3784
10.5 | 1.5791 | 0.01147 | -0.0919 | 137.6722
11 | 1.6294 | 0.01211 | -0.0909 | 134.55
11.5 | 1.6784 | 0.01284 | -0.0898 | 130.7165
12 | 1.7267 | 0.01357 | -0.0885 | 127.2439
12.5 | 1.7742 | 0.01429 | -0.0872 | 124.1568
13 | 1.8203 | 0.01508 | -0.0856 | 120.7095
13.5 | 1.8643 | 0.01595 | -0.0838 | 116.884
14 | 1.9055 | 0.01695 | -0.0815 | 112.4189
14.5 | 1.9429 | 0.01812 | -0.0787 | 107.2241
15 | 1.9756 | 0.01944 | -0.0752 | 101.6255
15.5 | 1.9961 | 0.02085 | -0.0696 | 95.7362
16 | 2.0092 | 0.02256 | -0.0634 | 89.0603
16.5 | 2.0205 | 0.02472 | -0.0579 | 81.7354
17 | 2.0317 | 0.02724 | -0.0534 | 74.5852
17.5 | 2.038 | 0.03047 | -0.0494 | 66.8855
18 | 2.04 | 0.03453 | -0.0463 | 59.0791
18.5 | 2.0361 | 0.03964 | -0.0442 | 51.3648
19 | 2.0235 | 0.04631 | -0.0433 | 43.6947
19.5 | 2.0029 | 0.05482 | -0.0443 | 36.5359
20 | 1.973 | 0.06535 | -0.0469 | 30.1913

## 125. Re 14M Mach 0.25 (1)
BIGFOIL.COM POLAR EXPORT
EM L3 2510
EM L3 2510 |  |  |  | Cl Max: | 1.324 | at alpha= | 8.5 | deg
JavaFoil+Calcfoil stall+Eppler ext transition |  |  |  | L/D Max: | 117.899 | at alpha= | 5 | deg
Re: | 14000000 |  |  | Cd Min: | 0.00548 | at alpha= | -2 | deg
Mach: | 0.25 |  |  | Cl=0 at alpha= | -3.7623 | deg
|  |  |  | @ Cl=0.1, Cd= | 0.0078489
|  |  |  | @ Cl=0.4, Cd= | 0.00771
|  |  |  | @ Cl=0.6, Cd= | 0.0080892
alpha (deg) | Cl | Cd | Cm | Cl/Cd
-14.5 | -0.063 | 0.09834 | -0.047 | -0.636
-14 | -0.162 | 0.09237 | -0.048 | -1.759
-13.5 | -0.22 | 0.08778 | -0.048 | -2.501
-13 | -0.267 | 0.08254 | -0.05 | -3.237
-12.5 | -0.31 | 0.07435 | -0.053 | -4.167
-12 | -0.347 | 0.06814 | -0.055 | -5.088
-11.5 | -0.377 | 0.06305 | -0.056 | -5.981
-11 | -0.407 | 0.05104 | -0.063 | -7.979
-10.5 | -0.441 | 0.03404 | -0.072 | -12.95
-10 | -0.48 | 0.01572 | -0.081 | -30.524
-9.5 | -0.497 | 0.01177 | -0.086 | -42.232
-9 | -0.494 | 0.01058 | -0.088 | -46.652
-8.5 | -0.473 | 0.00874 | -0.088 | -54.071
-8 | -0.443 | 0.00825 | -0.089 | -53.727
-7.5 | -0.407 | 0.00908 | -0.089 | -44.809
-7 | -0.363 | 0.00883 | -0.089 | -41.104
-6.5 | -0.314 | 0.00885 | -0.09 | -35.469
-6 | -0.262 | 0.00845 | -0.09 | -30.966
-5.5 | -0.206 | 0.00852 | -0.091 | -24.192
-5 | -0.148 | 0.00665 | -0.091 | -22.334
-4.5 | -0.089 | 0.00622 | -0.091 | -14.341
-4 | -0.029 | 0.00814 | -0.092 | -3.557
-3.5 | 0.032 | 0.00807 | -0.092 | 3.97
-3 | 0.093 | 0.00785 | -0.092 | 11.895
-2.5 | 0.155 | 0.00784 | -0.093 | 19.743
-2 | 0.216 | 0.00548 | -0.093 | 39.477
-1.5 | 0.278 | 0.0075 | -0.093 | 37.03
-1 | 0.339 | 0.00766 | -0.094 | 44.245
-0.5 | 0.4 | 0.00771 | -0.094 | 51.92
0 | 0.463 | 0.00785 | -0.094 | 59.008
0.5 | 0.524 | 0.00795 | -0.095 | 65.97
1 | 0.585 | 0.00804 | -0.095 | 72.864
1.5 | 0.646 | 0.00824 | -0.095 | 78.441
2 | 0.707 | 0.0084 | -0.096 | 84.155
2.5 | 0.768 | 0.00856 | -0.096 | 89.653
3 | 0.828 | 0.00871 | -0.096 | 95.068
3.5 | 0.888 | 0.00807 | -0.097 | 110.037
4 | 0.947 | 0.00839 | -0.097 | 112.847
4.5 | 1.006 | 0.00872 | -0.097 | 115.256
5 | 1.063 | 0.00902 | -0.097 | 117.899
5.5 | 1.119 | 0.01048 | -0.098 | 106.77
6 | 1.171 | 0.01087 | -0.098 | 107.747
6.5 | 1.219 | 0.01079 | -0.098 | 113.021
7 | 1.258 | 0.01135 | -0.098 | 110.916
7.5 | 1.29 | 0.01203 | -0.099 | 107.232
8 | 1.312 | 0.01278 | -0.099 | 102.639
8.5 | 1.324 | 0.01356 | -0.099 | 97.628
9 | 1.323 | 0.01487 | -0.099 | 88.962
9.5 | 1.309 | 0.01561 | -0.1 | 83.869
10 | 1.281 | 0.0165 | -0.1 | 77.636
10.5 | 1.238 | 0.01744 | -0.1 | 70.979
11 | 1.18 | 0.01863 | -0.1 | 63.363
11.5 | 1.092 | 0.02011 | -0.099 | 54.296
12 | 0.997 | 0.02229 | -0.098 | 44.744
12.5 | 0.889 | 0.02642 | -0.095 | 33.639
13 | 0.771 | 0.03344 | -0.092 | 23.072
13.5 | 0.645 | 0.04722 | -0.087 | 13.664

## 126. Re 14M Mach 0.25 (2)
BIGFOIL.COM POLAR EXPORT
EM L3 2510
EM L3 2510 |  |  |  | Cl Max: | 1.9755 | at alpha= | 15.5 | deg
XFOIL ncrit=9 |  |  |  | L/D Max: | 156.708 | at alpha= | 6 | deg
Re: | 14000000 |  |  | Cd Min: | 0.2177 | at alpha= | -18 | deg
Mach: | 0.25 |  |  | Cl=0 at alpha= | -3.4739 | deg
|  |  |  | @ Cl=0.1, Cd= | 0.0050632
|  |  |  | @ Cl=0.4, Cd= | 0.0051865
|  |  |  | @ Cl=0.6, Cd= | 0.0054227
alpha (deg) | Cl | Cd | Cm | Cl/Cd
-18 | -0.6803 | 0.2177 | 0.0379 | -3.1249
-17.5 | -0.6624 | 0.21098 | 0.0339 | -3.1396
-17 | -0.6488 | 0.20219 | 0.0295 | -3.2089
-16 | -0.7473 | 0.1485 | 0.0054 | -5.0323
-15.5 | -0.7826 | 0.1317 | -0.0036 | -5.9423
-15 | -0.8573 | 0.10895 | -0.0171 | -7.8687
-14.5 | -0.9567 | 0.08466 | -0.0334 | -11.3005
-14 | -1.0542 | 0.06218 | -0.0495 | -16.954
-13.5 | -1.1158 | 0.03974 | -0.069 | -28.0775
-13 | -1.1287 | 0.02553 | -0.0887 | -44.2107
-12.5 | -1.0952 | 0.01815 | -0.0936 | -60.3416
-12 | -1.0471 | 0.01455 | -0.0936 | -71.9656
-11.5 | -0.9917 | 0.0124 | -0.0929 | -79.9758
-11 | -0.9322 | 0.01083 | -0.0923 | -86.0757
-10.5 | -0.8713 | 0.00966 | -0.0917 | -90.1967
-10 | -0.8095 | 0.00881 | -0.0912 | -91.8842
-9.5 | -0.7473 | 0.00817 | -0.0909 | -91.4688
-9 | -0.6849 | 0.00767 | -0.0906 | -89.296
-8.5 | -0.6225 | 0.00726 | -0.0904 | -85.7438
-8 | -0.5601 | 0.00691 | -0.0903 | -81.0564
-7 | -0.4356 | 0.00625 | -0.0904 | -69.696
-6.5 | -0.3734 | 0.00596 | -0.0906 | -62.651
-6 | -0.3115 | 0.0058 | -0.0908 | -53.7069
-5.5 | -0.2497 | 0.00562 | -0.091 | -44.4306
-5 | -0.1878 | 0.00546 | -0.0914 | -34.3956
-4.5 | -0.1262 | 0.00532 | -0.0918 | -23.7218
-4 | -0.0646 | 0.00523 | -0.0922 | -12.3518
-3.5 | -0.0032 | 0.00514 | -0.0927 | -0.62257
-3 | 0.0582 | 0.00507 | -0.0932 | 11.4793
-2.5 | 0.1194 | 0.00506 | -0.0936 | 23.5968
-2 | 0.1804 | 0.00506 | -0.0941 | 35.6522
-1.5 | 0.2414 | 0.00508 | -0.0946 | 47.5197
-1 | 0.3023 | 0.00511 | -0.0951 | 59.1585
-0.5 | 0.3631 | 0.00515 | -0.0956 | 70.5049
0 | 0.4238 | 0.00521 | -0.0961 | 81.3436
0.5 | 0.4845 | 0.00526 | -0.0965 | 92.1103
1 | 0.545 | 0.00535 | -0.097 | 101.8692
1.5 | 0.6055 | 0.00543 | -0.0974 | 111.5101
2 | 0.666 | 0.00552 | -0.0978 | 120.6522
2.5 | 0.7262 | 0.00565 | -0.0981 | 128.531
3 | 0.7863 | 0.00579 | -0.0984 | 135.8031
3.5 | 0.8461 | 0.00599 | -0.0985 | 141.2521
4.5 | 0.9654 | 0.00641 | -0.0987 | 150.6084
5 | 1.0245 | 0.00669 | -0.0986 | 153.139
5.5 | 1.0836 | 0.00697 | -0.0985 | 155.4663
6 | 1.1424 | 0.00729 | -0.0982 | 156.7078
6.5 | 1.2002 | 0.00774 | -0.0977 | 155.0646
7 | 1.258 | 0.00816 | -0.0972 | 154.1667
7.5 | 1.3151 | 0.00862 | -0.0964 | 152.5638
8.5 | 1.4244 | 0.00962 | -0.0937 | 148.0665
9 | 1.4802 | 0.01027 | -0.0925 | 144.1285
9.5 | 1.5353 | 0.01098 | -0.0911 | 139.827
10 | 1.5902 | 0.01166 | -0.0896 | 136.3808
10.5 | 1.6438 | 0.01246 | -0.0879 | 131.9262
11 | 1.6968 | 0.01325 | -0.086 | 128.0604
11.5 | 1.7488 | 0.01409 | -0.0838 | 124.1164
12 | 1.7987 | 0.01505 | -0.0813 | 119.515
12.5 | 1.8458 | 0.01616 | -0.0783 | 114.2203
13 | 1.8893 | 0.01742 | -0.0748 | 108.4558
13.5 | 1.9277 | 0.01887 | -0.0705 | 102.1569
14 | 1.9536 | 0.02051 | -0.0643 | 95.2511
14.5 | 1.966 | 0.02256 | -0.0567 | 87.1454
15 | 1.9743 | 0.02535 | -0.05 | 77.8817
15.5 | 1.9755 | 0.02919 | -0.0443 | 67.6773
16 | 1.9692 | 0.03433 | -0.0401 | 57.3609
16.5 | 1.9526 | 0.04137 | -0.0379 | 47.1985
17 | 1.9257 | 0.05063 | -0.0385 | 38.0348
17.5 | 1.8867 | 0.06264 | -0.0419 | 30.1197
18 | 1.8359 | 0.07729 | -0.0478 | 23.7534
18.5 | 1.7749 | 0.09398 | -0.0552 | 18.8859
19 | 1.7014 | 0.11302 | -0.0645 | 15.054
19.5 | 1.6248 | 0.13334 | -0.0754 | 12.1854
20 | 1.5587 | 0.15303 | -0.0873 | 10.1856

## 127. Re 14M Mach 0.50 (1)
BIGFOIL.COM POLAR EXPORT
EM L3 2510
EM L3 2510 |  |  |  | Cl Max: | 1.315 | at alpha= | 6.5 | deg
JavaFoil+Calcfoil stall+Eppler ext transition |  |  |  | L/D Max: | 115.409 | at alpha= | 5 | deg
Re: | 14000000 |  |  | Cd Min: | 0.00647 | at alpha= | -4 | deg
Mach: | 0.5 |  |  | Cl=0 at alpha= | -3.7647 | deg
|  |  |  | @ Cl=0.1, Cd= | 0.0081047
|  |  |  | @ Cl=0.4, Cd= | 0.0078671
|  |  |  | @ Cl=0.6, Cd= | 0.0082965
alpha (deg) | Cl | Cd | Cm | Cl/Cd
-20 | -0.89 | 0.17062 | -0.053 | -5.219
-19.5 | -0.866 | 0.152 | -0.055 | -5.695
-19 | -0.842 | 0.13698 | -0.057 | -6.147
-18.5 | -0.81 | 0.14554 | -0.054 | -5.565
-18 | -0.786 | 0.13024 | -0.056 | -6.034
-17.5 | -0.763 | 0.11711 | -0.058 | -6.515
-17 | -0.731 | 0.11833 | -0.056 | -6.18
-16.5 | -0.713 | 0.10006 | -0.061 | -7.125
-16 | -0.696 | 0.08379 | -0.067 | -8.308
-15.5 | -0.653 | 0.09674 | -0.059 | -6.755
-15 | -0.643 | 0.07387 | -0.068 | -8.7
-14.5 | -0.593 | 0.09721 | -0.054 | -6.095
-14 | -0.579 | 0.07596 | -0.065 | -7.623
-13.5 | -0.569 | 0.05516 | -0.074 | -10.312
-13 | -0.519 | 0.07464 | -0.063 | -6.948
-12.5 | -0.51 | 0.05107 | -0.074 | -9.985
-12 | -0.461 | 0.07028 | -0.061 | -6.554
-11.5 | -0.451 | 0.0473 | -0.075 | -9.543
-11 | -0.404 | 0.06489 | -0.06 | -6.227
-10.5 | -0.397 | 0.04019 | -0.077 | -9.868
-10 | -0.352 | 0.05545 | -0.065 | -6.343
-9.5 | -0.356 | 0.02243 | -0.087 | -15.884
-9 | -0.305 | 0.03979 | -0.075 | -7.659
-8.5 | -0.275 | 0.03756 | -0.075 | -7.327
-8 | -0.277 | 0.01347 | -0.095 | -20.596
-7.5 | -0.25 | 0.01151 | -0.098 | -21.712
-7 | -0.221 | 0.00896 | -0.1 | -24.623
-6.5 | -0.288 | 0.00957 | -0.1 | -30.131
-6 | -0.269 | 0.00915 | -0.101 | -29.368
-5.5 | -0.221 | 0.00887 | -0.101 | -24.905
-5 | -0.162 | 0.00868 | -0.102 | -18.699
-4.5 | -0.099 | 0.0066 | -0.102 | -14.942
-4 | -0.032 | 0.00647 | -0.102 | -4.977
-3.5 | 0.036 | 0.00834 | -0.103 | 4.279
-3 | 0.104 | 0.00809 | -0.103 | 12.881
-2.5 | 0.173 | 0.00809 | -0.104 | 21.366
-2 | 0.242 | 0.0081 | -0.104 | 29.827
-1.5 | 0.31 | 0.00776 | -0.104 | 40.024
-1 | 0.379 | 0.00783 | -0.105 | 48.379
-0.5 | 0.447 | 0.00795 | -0.105 | 56.297
0 | 0.517 | 0.00793 | -0.106 | 65.262
0.5 | 0.586 | 0.00828 | -0.106 | 70.745
1 | 0.654 | 0.00836 | -0.106 | 78.258
1.5 | 0.722 | 0.00851 | -0.107 | 84.87
2 | 0.79 | 0.00886 | -0.107 | 89.074
2.5 | 0.857 | 0.00904 | -0.107 | 94.815
3 | 0.924 | 0.00933 | -0.108 | 99.024
3.5 | 0.989 | 0.00966 | -0.108 | 102.402
4 | 1.054 | 0.00925 | -0.108 | 113.971
4.5 | 1.118 | 0.00973 | -0.109 | 114.798
5 | 1.178 | 0.01021 | -0.109 | 115.409
5.5 | 1.235 | 0.01086 | -0.109 | 113.771
6 | 1.284 | 0.01153 | -0.109 | 111.337
6.5 | 1.315 | 0.01354 | -0.11 | 97.123
7 | 1.303 | 0.01492 | -0.11 | 87.374
7.5 | 1.19 | 0.01642 | -0.11 | 72.481
8 | 0.799 | 0.01825 | -0.111 | 43.78
8.5 | 0.824 | 0.01906 | -0.11 | 43.228
9 | 0.846 | 0.02125 | -0.108 | 39.812
9.5 | 0.861 | 0.0246 | -0.106 | 35.003
10 | 0.873 | 0.02942 | -0.103 | 29.674
10.5 | 0.885 | 0.03485 | -0.1 | 25.407
11 | 0.927 | 0.03257 | -0.103 | 28.457
11.5 | 0.969 | 0.03043 | -0.104 | 31.834

## 128. Re 14M Mach 0.50 (2)
BIGFOIL.COM POLAR EXPORT
EM L3 2510
EM L3 2510 |  |  |  | Cl Max: | 1.5391 | at alpha= | 7.5 | deg
XFOIL ncrit=9 |  |  |  | L/D Max: | 384.368 | at alpha= | -1 | deg
Re: | 14000000 |  |  | Cd Min: | 0.27789 | at alpha= | -20 | deg
Mach: | 0.5 |  |  | Cl=0 at alpha= | -3.4078 | deg
|  |  |  | @ Cl=0.1, Cd= | 0.00087392
|  |  |  | @ Cl=0.4, Cd= | 0.0028812
|  |  |  | @ Cl=0.6, Cd= | 0.0054876
alpha (deg) | Cl | Cd | Cm | Cl/Cd
-20 | -0.7996 | 0.27789 | 0.0655 | -2.8774
-19.5 | -0.7765 | 0.26927 | 0.0602 | -2.8837
-19 | -0.7535 | 0.26067 | 0.055 | -2.8906
-18.5 | -0.7307 | 0.252 | 0.0499 | -2.8996
-18 | -0.709 | 0.24307 | 0.0447 | -2.9169
-17.5 | -0.6871 | 0.23425 | 0.0397 | -2.9332
-17 | -0.6659 | 0.22507 | 0.0348 | -2.9586
-16.5 | -0.6459 | 0.21566 | 0.03 | -2.995
-16 | -0.4055 | 0.16505 | -0.0072 | -2.4568
-15.5 | -0.3942 | 0.15979 | -0.0099 | -2.467
-15 | -0.3835 | 0.15464 | -0.0124 | -2.48
-14.5 | -0.3756 | 0.14926 | -0.0148 | -2.5164
-14 | -0.3736 | 0.14406 | -0.017 | -2.5934
-13.5 | -0.3783 | 0.13802 | -0.0192 | -2.7409
-13 | -0.3826 | 0.12896 | -0.0228 | -2.9668
-12.5 | -0.3912 | 0.11909 | -0.0267 | -3.2849
-12 | -0.4013 | 0.10952 | -0.0302 | -3.6642
-11.5 | -0.4103 | 0.09908 | -0.0349 | -4.1411
-11 | -0.4215 | 0.08881 | -0.0388 | -4.7461
-10.5 | -0.4349 | 0.07872 | -0.0421 | -5.5246
-10 | -0.45 | 0.06854 | -0.0456 | -6.5655
-9.5 | -0.4668 | 0.05827 | -0.0496 | -8.011
-9 | -0.485 | 0.04819 | -0.054 | -10.0643
-8.5 | -0.5037 | 0.03814 | -0.0595 | -13.2066
-8 | -0.5208 | 0.0276 | -0.068 | -18.8696
-7.5 | -0.5225 | 0.01415 | -0.0902 | -36.9258
-7 | -0.5129 | 0.00467 | -0.1015 | -109.8287
-6.5 | -0.4559 | 0.00157 | -0.1048 | -290.3822
-6 | -0.379 | 0.00117 | -0.1041 | -323.9316
-5.5 | -0.3033 | 0.00107 | -0.1032 | -283.4579
-5 | -0.2292 | 0.00102 | -0.1024 | -224.7059
-4.5 | -0.1562 | 0.00097 | -0.1021 | -161.0309
-4 | -0.0842 | 0.00094 | -0.1019 | -89.5745
-3.5 | -0.013 | 0.00091 | -0.1019 | -14.2857
-3 | 0.0575 | 0.00088 | -0.1021 | 65.3409
-2.5 | 0.1274 | 0.00087 | -0.1023 | 146.4368
-2 | 0.1968 | 0.00087 | -0.1026 | 226.2069
-1.5 | 0.2657 | 0.00087 | -0.1029 | 305.4023
-1 | 0.3344 | 0.00087 | -0.1032 | 384.3678
0 | 0.4802 | 0.00534 | -0.1068 | 89.9251
0.5 | 0.5498 | 0.00543 | -0.1071 | 101.2523
1 | 0.6195 | 0.00551 | -0.1075 | 112.4319
1.5 | 0.6894 | 0.00561 | -0.1077 | 122.8877
2 | 0.7592 | 0.00577 | -0.1078 | 131.5771
2.5 | 0.8291 | 0.00595 | -0.1078 | 139.3445
3 | 0.8994 | 0.00613 | -0.1076 | 146.721
3.5 | 0.9696 | 0.00639 | -0.1071 | 151.7371
4 | 1.0405 | 0.00664 | -0.1065 | 156.7018
4.5 | 1.1115 | 0.00695 | -0.1056 | 159.9281
5 | 1.1825 | 0.00734 | -0.1043 | 161.1035
5.5 | 1.2542 | 0.00774 | -0.1027 | 162.0413
6 | 1.3261 | 0.00821 | -0.1008 | 161.5225
6.5 | 1.3973 | 0.00883 | -0.0983 | 158.2446
7 | 1.4684 | 0.00954 | -0.0952 | 153.9203
7.5 | 1.5391 | 0.01033 | -0.0915 | 148.9932

## 129. Re 16M Mach 0.00 (1)
BIGFOIL.COM POLAR EXPORT
EM L3 2510
EM L3 2510 |  |  |  | Cl Max: | 1.348 | at alpha= | 10 | deg
JavaFoil+Calcfoil stall+Eppler ext transition |  |  |  | L/D Max: | 118.694 | at alpha= | 5 | deg
Re: | 16000000 |  |  | Cd Min: | 0.00522 | at alpha= | -0.5 | deg
Mach: | 0 |  |  | Cl=0 at alpha= | -3.7627 | deg
|  |  |  | @ Cl=0.1, Cd= | 0.00739
|  |  |  | @ Cl=0.4, Cd= | 0.00574
|  |  |  | @ Cl=0.6, Cd= | 0.0075415
alpha (deg) | Cl | Cd | Cm | Cl/Cd
-15.5 | -0.429 | 0.09934 | -0.049 | -4.315
-15 | -0.444 | 0.09365 | -0.05 | -4.741
-14.5 | -0.46 | 0.0841 | -0.053 | -5.474
-14 | -0.475 | 0.07771 | -0.055 | -6.108
-13.5 | -0.488 | 0.07028 | -0.057 | -6.947
-13 | -0.504 | 0.05947 | -0.061 | -8.468
-12.5 | -0.519 | 0.04838 | -0.065 | -10.72
-12 | -0.53 | 0.03903 | -0.068 | -13.574
-11.5 | -0.552 | 0.02361 | -0.075 | -23.397
-11 | -0.573 | 0.01351 | -0.08 | -42.46
-10.5 | -0.576 | 0.01076 | -0.083 | -53.559
-10 | -0.567 | 0.01077 | -0.084 | -52.708
-9.5 | -0.545 | 0.00931 | -0.085 | -58.6
-9 | -0.518 | 0.00857 | -0.085 | -60.472
-8.5 | -0.485 | 0.00816 | -0.085 | -59.471
-8 | -0.447 | 0.00894 | -0.086 | -50.043
-7.5 | -0.405 | 0.00874 | -0.086 | -46.378
-7 | -0.358 | 0.00856 | -0.087 | -41.856
-6.5 | -0.308 | 0.00864 | -0.087 | -35.653
-6 | -0.255 | 0.00826 | -0.087 | -30.949
-5.5 | -0.201 | 0.00656 | -0.088 | -30.6
-5 | -0.144 | 0.0065 | -0.088 | -22.206
-4.5 | -0.087 | 0.00812 | -0.088 | -10.66
-4 | -0.028 | 0.00782 | -0.089 | -3.592
-3.5 | 0.031 | 0.00776 | -0.089 | 3.996
-3 | 0.09 | 0.00776 | -0.089 | 11.649
-2.5 | 0.15 | 0.00554 | -0.09 | 27.069
-2 | 0.209 | 0.00546 | -0.09 | 38.362
-1.5 | 0.269 | 0.00538 | -0.09 | 49.955
-1 | 0.328 | 0.00542 | -0.091 | 60.571
-0.5 | 0.388 | 0.00522 | -0.091 | 74.286
0 | 0.448 | 0.00782 | -0.091 | 57.31
0.5 | 0.508 | 0.00666 | -0.092 | 76.298
1 | 0.567 | 0.00682 | -0.092 | 83.138
1.5 | 0.626 | 0.00811 | -0.092 | 77.189
2 | 0.685 | 0.00719 | -0.093 | 95.337
2.5 | 0.744 | 0.0074 | -0.093 | 100.456
3 | 0.802 | 0.00761 | -0.093 | 105.466
3.5 | 0.86 | 0.00789 | -0.093 | 108.975
4 | 0.918 | 0.00812 | -0.094 | 113.035
4.5 | 0.975 | 0.00842 | -0.094 | 115.715
5 | 1.031 | 0.00868 | -0.094 | 118.694
5.5 | 1.086 | 0.00937 | -0.095 | 115.827
6 | 1.138 | 0.00976 | -0.095 | 116.629
6.5 | 1.186 | 0.01021 | -0.095 | 116.179
7 | 1.229 | 0.01067 | -0.095 | 115.143
7.5 | 1.266 | 0.01119 | -0.096 | 113.112
8 | 1.297 | 0.01184 | -0.096 | 109.546
8.5 | 1.321 | 0.01238 | -0.096 | 106.651
9 | 1.338 | 0.0131 | -0.096 | 102.134
9.5 | 1.347 | 0.01408 | -0.096 | 95.689
10 | 1.348 | 0.01478 | -0.097 | 91.228
10.5 | 1.342 | 0.01544 | -0.097 | 86.872
11 | 1.328 | 0.01623 | -0.097 | 81.786
11.5 | 1.306 | 0.01603 | -0.097 | 81.487
12 | 1.279 | 0.01681 | -0.097 | 76.061
12.5 | 1.231 | 0.01878 | -0.096 | 65.558
13 | 1.185 | 0.02043 | -0.096 | 57.998
13.5 | 1.131 | 0.02276 | -0.095 | 49.691
14 | 1.076 | 0.02531 | -0.094 | 42.535
14.5 | 1.012 | 0.03092 | -0.092 | 32.715
15 | 0.948 | 0.03824 | -0.089 | 24.79

## 130. Re 16M Mach 0.00 (2)
BIGFOIL.COM POLAR EXPORT
EM L3 2510
EM L3 2510 |  |  |  | Cl Max: | 2.0786 | at alpha= | 18.5 | deg
XFOIL ncrit=9 |  |  |  | L/D Max: | 156.391 | at alpha= | 6 | deg
Re: | 16000000 |  |  | Cd Min: | 0.07768 | at alpha= | -19 | deg
Mach: | 0 |  |  | Cl=0 at alpha= | -3.4898 | deg
|  |  |  | @ Cl=0.1, Cd= | 0.0050428
|  |  |  | @ Cl=0.4, Cd= | 0.0051538
|  |  |  | @ Cl=0.6, Cd= | 0.0053955
alpha (deg) | Cl | Cd | Cm | Cl/Cd
-19 | -1.3331 | 0.07768 | -0.0356 | -17.1614
-18.5 | -1.5555 | 0.03182 | -0.0729 | -48.8843
-18 | -1.5579 | 0.02548 | -0.0786 | -61.1421
-17.5 | -1.5275 | 0.02283 | -0.0793 | -66.9076
-17 | -1.4897 | 0.02074 | -0.0796 | -71.8274
-16.5 | -1.4474 | 0.01898 | -0.0797 | -76.2592
-16 | -1.4019 | 0.01747 | -0.0799 | -80.2461
-15.5 | -1.3542 | 0.01612 | -0.0801 | -84.0074
-15 | -1.3048 | 0.01493 | -0.0802 | -87.3945
-14.5 | -1.2538 | 0.01385 | -0.0805 | -90.5271
-13.5 | -1.1407 | 0.01195 | -0.0827 | -95.4561
-13 | -1.0878 | 0.0112 | -0.0827 | -97.125
-12 | -0.9811 | 0.00954 | -0.0828 | -102.8407
-11.5 | -0.9257 | 0.00891 | -0.0831 | -103.8945
-11 | -0.8702 | 0.00841 | -0.0832 | -103.4721
-10.5 | -0.8141 | 0.00799 | -0.0835 | -101.8899
-10 | -0.7574 | 0.00761 | -0.0837 | -99.5269
-9.5 | -0.7004 | 0.00727 | -0.0841 | -96.3411
-9 | -0.643 | 0.00696 | -0.0844 | -92.3851
-8.5 | -0.5854 | 0.00668 | -0.0848 | -87.6347
-8 | -0.5276 | 0.00643 | -0.0852 | -82.0529
-7.5 | -0.4695 | 0.00619 | -0.0856 | -75.8481
-7 | -0.4113 | 0.00592 | -0.0861 | -69.4764
-6.5 | -0.353 | 0.00577 | -0.0866 | -61.1785
-6 | -0.2945 | 0.0056 | -0.0871 | -52.5893
-5.5 | -0.236 | 0.00548 | -0.0875 | -43.0657
-5 | -0.1773 | 0.00535 | -0.0881 | -33.1402
-4.5 | -0.1187 | 0.00526 | -0.0886 | -22.5665
-4 | -0.0599 | 0.00517 | -0.0891 | -11.5861
-3.5 | -0.0012 | 0.00511 | -0.0896 | -0.23483
-3 | 0.0576 | 0.00505 | -0.0902 | 11.4059
-2.5 | 0.1163 | 0.00504 | -0.0907 | 23.0754
-2 | 0.175 | 0.00503 | -0.0913 | 34.7913
-1.5 | 0.2336 | 0.00505 | -0.0918 | 46.2574
-1 | 0.2921 | 0.00508 | -0.0923 | 57.5
-0.5 | 0.3506 | 0.00512 | -0.0927 | 68.4766
0 | 0.409 | 0.00516 | -0.0932 | 79.2636
0.5 | 0.4674 | 0.00521 | -0.0937 | 89.7121
1 | 0.5256 | 0.00528 | -0.0942 | 99.5455
2 | 0.6416 | 0.00546 | -0.095 | 117.5092
2.5 | 0.6995 | 0.00555 | -0.0954 | 126.036
3 | 0.7571 | 0.00568 | -0.0958 | 133.2923
3.5 | 0.8144 | 0.00584 | -0.0961 | 139.4521
4 | 0.8715 | 0.00601 | -0.0964 | 145.0083
4.5 | 0.9281 | 0.00623 | -0.0966 | 148.9727
5 | 0.9846 | 0.00646 | -0.0967 | 152.4149
5.5 | 1.0407 | 0.00671 | -0.0968 | 155.0969
6 | 1.0963 | 0.00701 | -0.0969 | 156.3909
6.5 | 1.1511 | 0.00739 | -0.0968 | 155.7645
7 | 1.2058 | 0.00776 | -0.0967 | 155.3866
7.5 | 1.2601 | 0.00812 | -0.0966 | 155.1847
8 | 1.3135 | 0.0085 | -0.0962 | 154.5294
8.5 | 1.3633 | 0.00888 | -0.0951 | 153.5248
9 | 1.416 | 0.00937 | -0.0947 | 151.1206
9.5 | 1.4682 | 0.00988 | -0.0942 | 148.6032
10 | 1.5195 | 0.01046 | -0.0936 | 145.2677
10.5 | 1.57 | 0.01107 | -0.0929 | 141.8248
11 | 1.6201 | 0.01166 | -0.0921 | 138.9451
11.5 | 1.6689 | 0.01234 | -0.0912 | 135.2431
12 | 1.7172 | 0.01301 | -0.0902 | 131.9908
12.5 | 1.7646 | 0.01368 | -0.0891 | 128.9912
13 | 1.8109 | 0.01439 | -0.0878 | 125.8443
13.5 | 1.8556 | 0.01516 | -0.0864 | 122.4011
14 | 1.8982 | 0.01603 | -0.0846 | 118.4155
14.5 | 1.9378 | 0.01702 | -0.0824 | 113.8543
15 | 1.9725 | 0.01826 | -0.0794 | 108.023
16 | 2.0246 | 0.02075 | -0.0707 | 97.5711
16.5 | 2.0398 | 0.02226 | -0.0651 | 91.6352
17 | 2.0544 | 0.02411 | -0.0602 | 85.2095
17.5 | 2.0656 | 0.02645 | -0.0557 | 78.0945
18 | 2.074 | 0.02933 | -0.0518 | 70.7126
18.5 | 2.0786 | 0.03289 | -0.0486 | 63.1985
19 | 2.0772 | 0.03741 | -0.0461 | 55.5253
19.5 | 2.0698 | 0.0431 | -0.0447 | 48.0232
20 | 2.0567 | 0.05008 | -0.0447 | 41.0683

## 131. Re 16M Mach 0.10 (1)
BIGFOIL.COM POLAR EXPORT
EM L3 2510
EM L3 2510 |  |  |  | Cl Max: | 1.344 | at alpha= | 9.5 | deg
JavaFoil+Calcfoil stall+Eppler ext transition |  |  |  | L/D Max: | 118.721 | at alpha= | 5 | deg
Re: | 16000000 |  |  | Cd Min: | 0.00534 | at alpha= | -1.5 | deg
Mach: | 0.1 |  |  | Cl=0 at alpha= | -3.7627 | deg
|  |  |  | @ Cl=0.1, Cd= | 0.007431
|  |  |  | @ Cl=0.4, Cd= | 0.0075961
|  |  |  | @ Cl=0.6, Cd= | 0.0074658
alpha (deg) | Cl | Cd | Cm | Cl/Cd
-15.5 | -0.391 | 0.10177 | -0.048 | -3.845
-15 | -0.409 | 0.0959 | -0.049 | -4.265
-14.5 | -0.428 | 0.08709 | -0.052 | -4.91
-14 | -0.445 | 0.08091 | -0.053 | -5.494
-13.5 | -0.461 | 0.07383 | -0.055 | -6.238
-13 | -0.475 | 0.06632 | -0.058 | -7.169
-12.5 | -0.493 | 0.05409 | -0.063 | -9.122
-12 | -0.506 | 0.04535 | -0.066 | -11.15
-11.5 | -0.529 | 0.02862 | -0.073 | -18.493
-11 | -0.554 | 0.01594 | -0.079 | -34.729
-10.5 | -0.564 | 0.0122 | -0.082 | -46.24
-10 | -0.561 | 0.0109 | -0.085 | -51.5
-9.5 | -0.541 | 0.00935 | -0.085 | -57.911
-9 | -0.516 | 0.0086 | -0.085 | -59.979
-8.5 | -0.484 | 0.00819 | -0.086 | -59.106
-8 | -0.447 | 0.00785 | -0.086 | -56.96
-7.5 | -0.406 | 0.00874 | -0.087 | -46.441
-7 | -0.359 | 0.00855 | -0.087 | -42.005
-6.5 | -0.309 | 0.00865 | -0.087 | -35.732
-6 | -0.256 | 0.00825 | -0.088 | -31.104
-5.5 | -0.202 | 0.00655 | -0.088 | -30.747
-5 | -0.145 | 0.00649 | -0.088 | -22.318
-4.5 | -0.087 | 0.0081 | -0.089 | -10.738
-4 | -0.028 | 0.00784 | -0.089 | -3.6
-3.5 | 0.031 | 0.00784 | -0.09 | 3.978
-3 | 0.091 | 0.00777 | -0.09 | 11.699
-2.5 | 0.151 | 0.00551 | -0.09 | 27.328
-2 | 0.211 | 0.00542 | -0.091 | 38.863
-1.5 | 0.27 | 0.00534 | -0.091 | 50.622
-1 | 0.33 | 0.00763 | -0.091 | 43.24
-0.5 | 0.39 | 0.00756 | -0.092 | 51.522
0 | 0.451 | 0.00778 | -0.092 | 57.914
0.5 | 0.51 | 0.00664 | -0.092 | 76.912
1 | 0.57 | 0.00682 | -0.092 | 83.541
1.5 | 0.629 | 0.00809 | -0.093 | 77.754
2 | 0.688 | 0.00824 | -0.093 | 83.597
2.5 | 0.747 | 0.00836 | -0.093 | 89.378
3 | 0.806 | 0.00853 | -0.094 | 94.467
3.5 | 0.864 | 0.00785 | -0.094 | 110.121
4 | 0.922 | 0.00815 | -0.094 | 113.116
4.5 | 0.98 | 0.0084 | -0.094 | 116.67
5 | 1.036 | 0.00872 | -0.095 | 118.721
5.5 | 1.091 | 0.0101 | -0.095 | 108.029
6 | 1.143 | 0.01045 | -0.095 | 109.381
6.5 | 1.192 | 0.01023 | -0.096 | 116.517
7 | 1.233 | 0.01075 | -0.096 | 114.735
7.5 | 1.27 | 0.01129 | -0.096 | 112.471
8 | 1.3 | 0.01194 | -0.096 | 108.802
8.5 | 1.322 | 0.01299 | -0.096 | 101.833
9 | 1.337 | 0.01368 | -0.097 | 97.778
9.5 | 1.344 | 0.01427 | -0.097 | 94.155
10 | 1.342 | 0.01497 | -0.097 | 89.626
10.5 | 1.331 | 0.01566 | -0.097 | 85.038
11 | 1.313 | 0.01648 | -0.097 | 79.66
11.5 | 1.286 | 0.01633 | -0.098 | 78.775
12 | 1.253 | 0.0172 | -0.098 | 72.867
12.5 | 1.197 | 0.01955 | -0.097 | 61.213
13 | 1.143 | 0.02123 | -0.096 | 53.873
13.5 | 1.084 | 0.02356 | -0.095 | 46.029
14 | 1.02 | 0.02733 | -0.093 | 37.316
14.5 | 0.947 | 0.03475 | -0.091 | 27.26

## 132. Re 16M Mach 0.10 (2)
BIGFOIL.COM POLAR EXPORT
EM L3 2510
EM L3 2510 |  |  |  | Cl Max: | 2.0634 | at alpha= | 18 | deg
XFOIL ncrit=9 |  |  |  | L/D Max: | 156.733 | at alpha= | 6 | deg
Re: | 16000000 |  |  | Cd Min: | 0.05961 | at alpha= | 20 | deg
Mach: | 0.1 |  |  | Cl=0 at alpha= | -3.4873 | deg
|  |  |  | @ Cl=0.1, Cd= | 0.0050428
|  |  |  | @ Cl=0.4, Cd= | 0.0051542
|  |  |  | @ Cl=0.6, Cd= | 0.0053843
alpha (deg) | Cl | Cd | Cm | Cl/Cd
-17.5 | -1.4581 | 0.03601 | -0.0703 | -40.4915
-17 | -1.4744 | 0.02635 | -0.081 | -55.9545
-16.5 | -1.4467 | 0.02289 | -0.0821 | -63.2023
-16 | -1.4083 | 0.02037 | -0.0824 | -69.136
-15.5 | -1.3646 | 0.01831 | -0.0825 | -74.5276
-15 | -1.3172 | 0.01662 | -0.0826 | -79.2539
-14.5 | -1.2677 | 0.01514 | -0.0826 | -83.7318
-13.5 | -1.1537 | 0.0127 | -0.0847 | -90.8425
-13 | -1.1002 | 0.01179 | -0.0845 | -93.3164
-11 | -0.8796 | 0.0086 | -0.0845 | -102.2791
-10.5 | -0.8227 | 0.00812 | -0.0846 | -101.3177
-10 | -0.7652 | 0.00772 | -0.0848 | -99.1192
-9.5 | -0.7074 | 0.00735 | -0.085 | -96.2449
-9 | -0.6493 | 0.00702 | -0.0853 | -92.4929
-8.5 | -0.591 | 0.00674 | -0.0856 | -87.6855
-8 | -0.5325 | 0.00647 | -0.086 | -82.3029
-7 | -0.4149 | 0.00596 | -0.0868 | -69.6141
-6.5 | -0.3561 | 0.00578 | -0.0872 | -61.609
-6 | -0.2971 | 0.00563 | -0.0876 | -52.7709
-5.5 | -0.2381 | 0.00549 | -0.0881 | -43.3698
-5 | -0.1789 | 0.00536 | -0.0886 | -33.3769
-4.5 | -0.1198 | 0.00527 | -0.0891 | -22.7324
-4 | -0.0606 | 0.00518 | -0.0896 | -11.6988
-3.5 | -0.0015 | 0.00511 | -0.0901 | -0.29354
-3 | 0.0577 | 0.00505 | -0.0907 | 11.4257
-2.5 | 0.1168 | 0.00504 | -0.0912 | 23.1746
-2 | 0.1758 | 0.00504 | -0.0917 | 34.881
-1.5 | 0.2348 | 0.00505 | -0.0922 | 46.495
-1 | 0.2937 | 0.00508 | -0.0927 | 57.815
-0.5 | 0.3525 | 0.00513 | -0.0932 | 68.7135
0 | 0.4113 | 0.00516 | -0.0937 | 79.7093
0.5 | 0.47 | 0.00522 | -0.0941 | 90.0383
1 | 0.5286 | 0.00528 | -0.0946 | 100.1136
1.5 | 0.5871 | 0.00536 | -0.095 | 109.5336
2 | 0.6454 | 0.00547 | -0.0954 | 117.989
2.5 | 0.7037 | 0.00555 | -0.0958 | 126.7928
3 | 0.7616 | 0.0057 | -0.0962 | 133.614
3.5 | 0.8193 | 0.00585 | -0.0965 | 140.0513
4 | 0.8768 | 0.00603 | -0.0967 | 145.4063
4.5 | 0.9339 | 0.00626 | -0.0969 | 149.1853
5 | 0.9908 | 0.00648 | -0.097 | 152.9012
5.5 | 1.0474 | 0.00674 | -0.0971 | 155.4006
6 | 1.1034 | 0.00704 | -0.0971 | 156.733
6.5 | 1.1587 | 0.00743 | -0.097 | 155.9489
7 | 1.214 | 0.0078 | -0.0968 | 155.641
7.5 | 1.2687 | 0.00817 | -0.0966 | 155.2876
8 | 1.3225 | 0.00859 | -0.0962 | 153.9581
8.5 | 1.3728 | 0.00897 | -0.0949 | 153.0435
9 | 1.426 | 0.00949 | -0.0944 | 150.2634
9.5 | 1.4787 | 0.01003 | -0.0938 | 147.4277
10 | 1.5306 | 0.01061 | -0.0931 | 144.2601
10.5 | 1.5818 | 0.01122 | -0.0923 | 140.9804
11 | 1.6321 | 0.01188 | -0.0914 | 137.3822
11.5 | 1.6815 | 0.01257 | -0.0903 | 133.7709
12.5 | 1.7784 | 0.01394 | -0.0878 | 127.5753
13 | 1.8248 | 0.01471 | -0.0863 | 124.0517
13.5 | 1.8691 | 0.01558 | -0.0845 | 119.9679
14 | 1.9103 | 0.01661 | -0.0822 | 115.009
14.5 | 1.9479 | 0.0178 | -0.0794 | 109.4326
15 | 1.9817 | 0.01907 | -0.076 | 103.9171
15.5 | 2.0086 | 0.02034 | -0.0715 | 98.7512
16 | 2.0235 | 0.02179 | -0.0653 | 92.8637
16.5 | 2.0381 | 0.02364 | -0.0599 | 86.214
17 | 2.0509 | 0.0259 | -0.0552 | 79.1853
17.5 | 2.0592 | 0.02881 | -0.0509 | 71.4752
18 | 2.0634 | 0.03243 | -0.0473 | 63.6263
18.5 | 2.0623 | 0.037 | -0.0447 | 55.7378
19 | 2.0542 | 0.04288 | -0.0433 | 47.9058
19.5 | 2.0379 | 0.05036 | -0.0433 | 40.4666
20 | 2.0141 | 0.05961 | -0.045 | 33.788

## 133. Re 16M Mach 0.25 (1)
BIGFOIL.COM POLAR EXPORT
EM L3 2510
EM L3 2510 |  |  |  | Cl Max: | 1.324 | at alpha= | 8.5 | deg
JavaFoil+Calcfoil stall+Eppler ext transition |  |  |  | L/D Max: | 117.255 | at alpha= | 4.5 | deg
Re: | 16000000 |  |  | Cd Min: | 0.00532 | at alpha= | -1.5 | deg
Mach: | 0.25 |  |  | Cl=0 at alpha= | -3.7623 | deg
|  |  |  | @ Cl=0.1, Cd= | 0.0078177
|  |  |  | @ Cl=0.4, Cd= | 0.00768
|  |  |  | @ Cl=0.6, Cd= | 0.0072323
alpha (deg) | Cl | Cd | Cm | Cl/Cd
-14.5 | -0.063 | 0.09763 | -0.048 | -0.641
-14 | -0.162 | 0.09202 | -0.049 | -1.766
-13.5 | -0.22 | 0.08722 | -0.049 | -2.519
-13 | -0.268 | 0.08085 | -0.05 | -3.309
-12.5 | -0.31 | 0.07293 | -0.054 | -4.257
-12 | -0.347 | 0.06862 | -0.055 | -5.053
-11.5 | -0.378 | 0.06206 | -0.057 | -6.086
-11 | -0.41 | 0.0493 | -0.064 | -8.311
-10.5 | -0.448 | 0.02925 | -0.074 | -15.315
-10 | -0.485 | 0.01502 | -0.083 | -32.281
-9.5 | -0.5 | 0.01037 | -0.086 | -48.175
-9 | -0.494 | 0.01048 | -0.088 | -47.112
-8.5 | -0.473 | 0.00971 | -0.088 | -48.693
-8 | -0.443 | 0.00813 | -0.089 | -54.582
-7.5 | -0.407 | 0.00899 | -0.089 | -45.254
-7 | -0.363 | 0.00876 | -0.089 | -41.429
-6.5 | -0.314 | 0.00881 | -0.09 | -35.665
-6 | -0.262 | 0.00842 | -0.09 | -31.078
-5.5 | -0.206 | 0.00846 | -0.091 | -24.35
-5 | -0.148 | 0.00641 | -0.091 | -23.154
-4.5 | -0.089 | 0.00618 | -0.091 | -14.451
-4 | -0.029 | 0.00811 | -0.092 | -3.571
-3.5 | 0.032 | 0.00789 | -0.092 | 4.061
-3 | 0.093 | 0.00782 | -0.092 | 11.942
-2.5 | 0.155 | 0.0078 | -0.093 | 19.847
-2 | 0.216 | 0.00545 | -0.093 | 39.678
-1.5 | 0.278 | 0.00532 | -0.093 | 52.247
-1 | 0.339 | 0.00763 | -0.094 | 44.427
-0.5 | 0.4 | 0.00768 | -0.094 | 52.152
0 | 0.463 | 0.00786 | -0.094 | 58.886
0.5 | 0.524 | 0.0079 | -0.095 | 66.394
1 | 0.585 | 0.00692 | -0.095 | 84.573
1.5 | 0.646 | 0.00819 | -0.095 | 78.972
2 | 0.707 | 0.00834 | -0.096 | 84.812
2.5 | 0.768 | 0.00851 | -0.096 | 90.216
3 | 0.828 | 0.00866 | -0.096 | 95.622
3.5 | 0.888 | 0.008 | -0.097 | 110.935
4 | 0.947 | 0.00832 | -0.097 | 113.81
4.5 | 1.006 | 0.00858 | -0.097 | 117.255
5 | 1.063 | 0.00928 | -0.097 | 114.587
5.5 | 1.119 | 0.01032 | -0.098 | 108.417
6 | 1.171 | 0.01076 | -0.098 | 108.848
6.5 | 1.219 | 0.01061 | -0.098 | 114.941
7 | 1.258 | 0.01116 | -0.098 | 112.784
7.5 | 1.29 | 0.01188 | -0.099 | 108.613
8 | 1.312 | 0.01258 | -0.099 | 104.338
8.5 | 1.324 | 0.01332 | -0.099 | 99.395
9 | 1.323 | 0.0146 | -0.099 | 90.604
9.5 | 1.309 | 0.01533 | -0.1 | 85.365
10 | 1.281 | 0.0162 | -0.1 | 79.039
10.5 | 1.238 | 0.01714 | -0.1 | 72.212
11 | 1.18 | 0.01821 | -0.1 | 64.834
11.5 | 1.094 | 0.01967 | -0.099 | 55.617
12 | 1.001 | 0.02147 | -0.098 | 46.627
12.5 | 0.893 | 0.02518 | -0.096 | 35.477
13 | 0.774 | 0.03232 | -0.093 | 23.936
13.5 | 0.649 | 0.04462 | -0.088 | 14.545

## 134. Re 16M Mach 0.25 (2)
BIGFOIL.COM POLAR EXPORT
EM L3 2510
EM L3 2510 |  |  |  | Cl Max: | 1.9906 | at alpha= | 15.5 | deg
XFOIL ncrit=9 |  |  |  | L/D Max: | 157.875 | at alpha= | 5.5 | deg
Re: | 16000000 |  |  | Cd Min: | 0.22422 | at alpha= | -18.5 | deg
Mach: | 0.25 |  |  | Cl=0 at alpha= | -3.4747 | deg
|  |  |  | @ Cl=0.1, Cd= | 0.0050564
|  |  |  | @ Cl=0.4, Cd= | 0.0051641
|  |  |  | @ Cl=0.6, Cd= | 0.0053822
alpha (deg) | Cl | Cd | Cm | Cl/Cd
-18.5 | -0.6984 | 0.22422 | 0.0419 | -3.1148
-18 | -0.6809 | 0.21746 | 0.0379 | -3.1312
-17.5 | -0.6631 | 0.21075 | 0.0339 | -3.1464
-17 | -0.65 | 0.20166 | 0.0294 | -3.2232
-16.5 | -0.7041 | 0.16964 | 0.0162 | -4.1506
-16 | -0.7298 | 0.15277 | 0.0078 | -4.7771
-15.5 | -0.7764 | 0.1331 | -0.0027 | -5.8332
-15 | -0.8355 | 0.1129 | -0.0144 | -7.4004
-14.5 | -0.9362 | 0.08796 | -0.0307 | -10.6435
-14 | -1.0622 | 0.06106 | -0.0503 | -17.396
-13.5 | -1.1387 | 0.03441 | -0.0773 | -33.0921
-13 | -1.1372 | 0.02312 | -0.0914 | -49.1869
-12.5 | -1.1 | 0.01748 | -0.0935 | -62.9291
-12 | -1.05 | 0.01436 | -0.0932 | -73.1198
-11.5 | -0.993 | 0.01227 | -0.0927 | -80.9291
-11 | -0.9337 | 0.01069 | -0.0921 | -87.3433
-10.5 | -0.8728 | 0.00948 | -0.0916 | -92.0675
-10 | -0.8107 | 0.00859 | -0.0912 | -94.3772
-9.5 | -0.7482 | 0.00795 | -0.0908 | -94.1132
-9 | -0.6855 | 0.00747 | -0.0906 | -91.7671
-8.5 | -0.623 | 0.00708 | -0.0904 | -87.9944
-8 | -0.5605 | 0.00675 | -0.0903 | -83.037
-7.5 | -0.4981 | 0.00644 | -0.0903 | -77.3447
-7 | -0.4358 | 0.00618 | -0.0904 | -70.5178
-6 | -0.3116 | 0.00574 | -0.0908 | -54.2857
-5.5 | -0.2497 | 0.00557 | -0.0911 | -44.8294
-5 | -0.1879 | 0.00542 | -0.0915 | -34.6679
-4.5 | -0.1262 | 0.00531 | -0.0918 | -23.7665
-4 | -0.0646 | 0.00521 | -0.0923 | -12.3992
-3.5 | -0.0031 | 0.00513 | -0.0927 | -0.60429
-3 | 0.0582 | 0.00507 | -0.0932 | 11.4793
-2.5 | 0.1195 | 0.00505 | -0.0937 | 23.6634
-2 | 0.1806 | 0.00504 | -0.0942 | 35.8333
-1.5 | 0.2416 | 0.00506 | -0.0947 | 47.747
-1 | 0.3025 | 0.00509 | -0.0952 | 59.4303
-0.5 | 0.3633 | 0.00514 | -0.0957 | 70.6809
0 | 0.4241 | 0.00518 | -0.0962 | 81.8726
0.5 | 0.4847 | 0.00524 | -0.0966 | 92.5
1 | 0.5453 | 0.00531 | -0.097 | 102.693
1.5 | 0.6059 | 0.00539 | -0.0975 | 112.4119
2 | 0.6662 | 0.00551 | -0.0978 | 120.9074
2.5 | 0.7266 | 0.0056 | -0.0982 | 129.75
3 | 0.7866 | 0.00577 | -0.0984 | 136.3258
3.5 | 0.8467 | 0.00592 | -0.0986 | 143.0236
4 | 0.9064 | 0.00614 | -0.0987 | 147.6221
4.5 | 0.9659 | 0.00636 | -0.0988 | 151.8711
5 | 1.0254 | 0.0066 | -0.0987 | 155.3636
5.5 | 1.0846 | 0.00687 | -0.0986 | 157.8748
6 | 1.143 | 0.00725 | -0.0983 | 157.6552
6.5 | 1.2013 | 0.00764 | -0.0979 | 157.2382
7 | 1.2592 | 0.00807 | -0.0973 | 156.0347
7.5 | 1.3165 | 0.00855 | -0.0966 | 153.9766
8 | 1.3733 | 0.009 | -0.0958 | 152.5889
8.5 | 1.4265 | 0.00945 | -0.094 | 150.9524
9 | 1.4824 | 0.01009 | -0.0928 | 146.9177
9.5 | 1.5379 | 0.01076 | -0.0915 | 142.9275
10 | 1.5931 | 0.01143 | -0.0901 | 139.3788
10.5 | 1.647 | 0.01219 | -0.0884 | 135.1107
11 | 1.7008 | 0.01293 | -0.0866 | 131.5391
11.5 | 1.7532 | 0.01375 | -0.0845 | 127.5055
12 | 1.8035 | 0.01469 | -0.082 | 122.7706
12.5 | 1.8512 | 0.01578 | -0.0791 | 117.3131
13 | 1.8957 | 0.01701 | -0.0757 | 111.4462
13.5 | 1.9354 | 0.01842 | -0.0715 | 105.0706
14 | 1.9658 | 0.02003 | -0.066 | 98.1428
14.5 | 1.9783 | 0.02193 | -0.0581 | 90.2098
15 | 1.9876 | 0.02455 | -0.0512 | 80.9613
15.5 | 1.9906 | 0.02811 | -0.0452 | 70.8147
16 | 1.9869 | 0.03285 | -0.0406 | 60.484
16.5 | 1.973 | 0.03935 | -0.0378 | 50.1398
17 | 1.9492 | 0.04796 | -0.0376 | 40.6422
17.5 | 1.9125 | 0.05935 | -0.0404 | 32.2241
18 | 1.8619 | 0.07369 | -0.0459 | 25.2667
18.5 | 1.7997 | 0.09035 | -0.0532 | 19.9192
19 | 1.7224 | 0.10982 | -0.0626 | 15.6838
19.5 | 1.6427 | 0.13042 | -0.0736 | 12.5955
20 | 1.571 | 0.15093 | -0.0858 | 10.4088

## 135. Re 16M Mach 0.50 (1)
BIGFOIL.COM POLAR EXPORT
EM L3 2510
EM L3 2510 |  |  |  | Cl Max: | 1.315 | at alpha= | 6.5 | deg
JavaFoil+Calcfoil stall+Eppler ext transition |  |  |  | L/D Max: | 116.711 | at alpha= | 4.5 | deg
Re: | 16000000 |  |  | Cd Min: | 0.00625 | at alpha= | -4 | deg
Mach: | 0.5 |  |  | Cl=0 at alpha= | -3.7647 | deg
|  |  |  | @ Cl=0.1, Cd= | 0.0080523
|  |  |  | @ Cl=0.4, Cd= | 0.0077925
|  |  |  | @ Cl=0.6, Cd= | 0.0082285
alpha (deg) | Cl | Cd | Cm | Cl/Cd
-20 | -0.89 | 0.17732 | -0.053 | -5.021
-19.5 | -0.865 | 0.15849 | -0.054 | -5.458
-19 | -0.84 | 0.14458 | -0.055 | -5.81
-18.5 | -0.809 | 0.15257 | -0.053 | -5.305
-18 | -0.785 | 0.13627 | -0.055 | -5.758
-17.5 | -0.76 | 0.12376 | -0.057 | -6.144
-17 | -0.729 | 0.12602 | -0.054 | -5.784
-16.5 | -0.706 | 0.11157 | -0.057 | -6.33
-16 | -0.684 | 0.09861 | -0.061 | -6.935
-15.5 | -0.651 | 0.10182 | -0.057 | -6.395
-15 | -0.633 | 0.08449 | -0.064 | -7.496
-14.5 | -0.594 | 0.09562 | -0.055 | -6.207
-14 | -0.582 | 0.0722 | -0.067 | -8.061
-13.5 | -0.573 | 0.05122 | -0.076 | -11.19
-13 | -0.521 | 0.07203 | -0.064 | -7.23
-12.5 | -0.514 | 0.04718 | -0.076 | -10.9
-12 | -0.462 | 0.06897 | -0.062 | -6.701
-11.5 | -0.455 | 0.04361 | -0.077 | -10.441
-11 | -0.405 | 0.06315 | -0.062 | -6.419
-10.5 | -0.401 | 0.03711 | -0.079 | -10.807
-10 | -0.353 | 0.05341 | -0.066 | -6.602
-9.5 | -0.361 | 0.01967 | -0.089 | -18.335
-9 | -0.309 | 0.03431 | -0.078 | -9.011
-8.5 | -0.279 | 0.0342 | -0.078 | -8.168
-8 | -0.28 | 0.0126 | -0.096 | -22.195
-7.5 | -0.251 | 0.01115 | -0.098 | -22.552
-7 | -0.221 | 0.0101 | -0.1 | -21.837
-6.5 | -0.288 | 0.00806 | -0.1 | -35.755
-6 | -0.269 | 0.00913 | -0.101 | -29.442
-5.5 | -0.221 | 0.00883 | -0.101 | -25.008
-5 | -0.162 | 0.00856 | -0.102 | -18.976
-4.5 | -0.099 | 0.00648 | -0.102 | -15.228
-4 | -0.032 | 0.00625 | -0.102 | -5.15
-3.5 | 0.036 | 0.00809 | -0.103 | 4.416
-3 | 0.104 | 0.00805 | -0.103 | 12.946
-2.5 | 0.173 | 0.00804 | -0.104 | 21.504
-2 | 0.242 | 0.00806 | -0.104 | 29.999
-1.5 | 0.31 | 0.00772 | -0.104 | 40.217
-1 | 0.379 | 0.00774 | -0.105 | 48.982
-0.5 | 0.447 | 0.00791 | -0.105 | 56.529
0 | 0.517 | 0.00788 | -0.106 | 65.642
0.5 | 0.586 | 0.00821 | -0.106 | 71.32
1 | 0.654 | 0.0083 | -0.106 | 78.79
1.5 | 0.722 | 0.0075 | -0.107 | 96.315
2 | 0.79 | 0.0088 | -0.107 | 89.772
2.5 | 0.857 | 0.00897 | -0.107 | 95.551
3 | 0.924 | 0.00926 | -0.108 | 99.734
3.5 | 0.989 | 0.00955 | -0.108 | 103.596
4 | 1.054 | 0.00915 | -0.108 | 115.16
4.5 | 1.118 | 0.00958 | -0.109 | 116.711
5 | 1.178 | 0.0101 | -0.109 | 116.696
5.5 | 1.235 | 0.01068 | -0.109 | 115.693
6 | 1.284 | 0.01139 | -0.109 | 112.714
6.5 | 1.315 | 0.01337 | -0.11 | 98.323
7 | 1.303 | 0.01468 | -0.11 | 88.788
7.5 | 1.19 | 0.01611 | -0.11 | 73.898
8 | 0.799 | 0.01785 | -0.111 | 44.779
8.5 | 0.832 | 0.01856 | -0.111 | 44.861
9 | 0.848 | 0.02063 | -0.109 | 41.139
9.5 | 0.864 | 0.02379 | -0.107 | 36.34
10 | 0.881 | 0.02744 | -0.105 | 32.1
10.5 | 0.896 | 0.03182 | -0.102 | 28.156
11 | 0.935 | 0.0302 | -0.104 | 30.964
11.5 | 0.975 | 0.02864 | -0.105 | 34.061

## 136. Re 16M Mach 0.50 (2)
BIGFOIL.COM POLAR EXPORT
EM L3 2510
EM L3 2510 |  |  |  | Cl Max: | 1.6153 | at alpha= | 8 | deg
XFOIL ncrit=9 |  |  |  | L/D Max: | 165.046 | at alpha= | 5.5 | deg
Re: | 16000000 |  |  | Cd Min: | 0.27805 | at alpha= | -20 | deg
Mach: | 0.5 |  |  | Cl=0 at alpha= | -3.4129 | deg
|  |  |  | @ Cl=0.1, Cd= | 0.0051386
|  |  |  | @ Cl=0.4, Cd= | 0.0052222
|  |  |  | @ Cl=0.6, Cd= | 0.0054312
alpha (deg) | Cl | Cd | Cm | Cl/Cd
-20 | -0.7997 | 0.27805 | 0.0656 | -2.8761
-19.5 | -0.7766 | 0.26942 | 0.0603 | -2.8825
-19 | -0.7536 | 0.26081 | 0.0551 | -2.8895
-18.5 | -0.7308 | 0.25214 | 0.0499 | -2.8984
-18 | -0.7092 | 0.24317 | 0.0448 | -2.9165
-17.5 | -0.6873 | 0.23423 | 0.0398 | -2.9343
-17 | -0.6666 | 0.22463 | 0.0348 | -2.9675
-16.5 | -0.647 | 0.21505 | 0.03 | -3.0086
-16 | -0.4066 | 0.16476 | -0.0072 | -2.4678
-15.5 | -0.3958 | 0.15943 | -0.0099 | -2.4826
-15 | -0.3856 | 0.15419 | -0.0124 | -2.5008
-14.5 | -0.5704 | 0.17995 | 0.0121 | -3.1698
-14 | -0.5522 | 0.17173 | 0.0081 | -3.2155
-13.5 | -0.5361 | 0.16309 | 0.0041 | -3.2871
-13 | -0.5244 | 0.15361 | 0 | -3.4138
-12.5 | -0.5153 | 0.14371 | -0.0043 | -3.5857
-12 | -0.5131 | 0.13281 | -0.0089 | -3.8634
-11.5 | -0.514 | 0.12188 | -0.0138 | -4.2173
-11 | -0.5166 | 0.11122 | -0.0189 | -4.6448
-10.5 | -0.521 | 0.10071 | -0.0242 | -5.1733
-10 | -0.5249 | 0.09008 | -0.0309 | -5.827
-9.5 | -0.5338 | 0.08037 | -0.0361 | -6.6418
-9 | -0.5435 | 0.0707 | -0.0421 | -7.6874
-8.5 | -0.5531 | 0.06061 | -0.0498 | -9.1256
-8 | -0.5599 | 0.04944 | -0.0617 | -11.3248
-7.5 | -0.5455 | 0.03136 | -0.0891 | -17.3948
-7 | -0.5296 | 0.01656 | -0.1039 | -31.9807
-6.5 | -0.4668 | 0.00813 | -0.1076 | -57.417
-6 | -0.3863 | 0.00644 | -0.1067 | -59.9845
-5.5 | -0.3085 | 0.00599 | -0.1056 | -51.5025
-5 | -0.2327 | 0.00575 | -0.1049 | -40.4696
-4.5 | -0.1583 | 0.00554 | -0.1045 | -28.574
-4 | -0.0849 | 0.00537 | -0.1044 | -15.8101
-3.5 | -0.0125 | 0.00526 | -0.1044 | -2.3764
-3 | 0.0593 | 0.00515 | -0.1046 | 11.5146
-2.5 | 0.1304 | 0.00513 | -0.1049 | 25.4191
-2 | 0.201 | 0.00512 | -0.1052 | 39.2578
-1.5 | 0.2711 | 0.00515 | -0.1056 | 52.6408
-1 | 0.3411 | 0.00518 | -0.106 | 65.8494
-0.5 | 0.4109 | 0.00523 | -0.1064 | 78.566
0 | 0.4807 | 0.00529 | -0.1069 | 90.8696
0.5 | 0.5504 | 0.00536 | -0.1072 | 102.6866
1 | 0.6201 | 0.00546 | -0.1076 | 113.5714
1.5 | 0.6898 | 0.00558 | -0.1078 | 123.6201
2 | 0.7599 | 0.00571 | -0.1079 | 133.0823
2.5 | 0.8299 | 0.00588 | -0.1079 | 141.1395
3 | 0.9 | 0.0061 | -0.1076 | 147.541
3.5 | 0.9707 | 0.00631 | -0.1073 | 153.8352
4 | 1.0416 | 0.00656 | -0.1066 | 158.7805
4.5 | 1.1125 | 0.00688 | -0.1057 | 161.7006
5 | 1.1839 | 0.00724 | -0.1045 | 163.5221
5.5 | 1.256 | 0.00761 | -0.103 | 165.046
6 | 1.3278 | 0.00809 | -0.101 | 164.1286
6.5 | 1.3994 | 0.00869 | -0.0985 | 161.0357
7 | 1.471 | 0.00938 | -0.0955 | 156.823
7.5 | 1.5424 | 0.01017 | -0.0919 | 151.6618
8 | 1.6153 | 0.01088 | -0.0874 | 148.4651

## 137. Re 18M Mach 0.00 (1)
BIGFOIL.COM POLAR EXPORT
EM L3 2510
EM L3 2510 |  |  |  | Cl Max: | 1.348 | at alpha= | 10 | deg
JavaFoil+Calcfoil stall+Eppler ext transition |  |  |  | L/D Max: | 118.066 | at alpha= | 6.5 | deg
Re: | 18000000 |  |  | Cd Min: | 0.0039 | at alpha= | -0.5 | deg
Mach: | 0 |  |  | Cl=0 at alpha= | -3.7627 | deg
|  |  |  | @ Cl=0.1, Cd= | 0.00746
|  |  |  | @ Cl=0.4, Cd= | 0.004672
|  |  |  | @ Cl=0.6, Cd= | 0.0068807
alpha (deg) | Cl | Cd | Cm | Cl/Cd
-15.5 | -0.429 | 0.09848 | -0.049 | -4.359
-15 | -0.445 | 0.09226 | -0.051 | -4.82
-14.5 | -0.461 | 0.08308 | -0.054 | -5.552
-14 | -0.476 | 0.07545 | -0.056 | -6.307
-13.5 | -0.49 | 0.06776 | -0.058 | -7.227
-13 | -0.504 | 0.05949 | -0.061 | -8.464
-12.5 | -0.523 | 0.04468 | -0.067 | -11.704
-12 | -0.535 | 0.03497 | -0.07 | -15.312
-11.5 | -0.558 | 0.02174 | -0.076 | -25.665
-11 | -0.576 | 0.01296 | -0.08 | -44.414
-10.5 | -0.579 | 0.0104 | -0.083 | -55.65
-10 | -0.567 | 0.00964 | -0.084 | -58.858
-9.5 | -0.545 | 0.00917 | -0.085 | -59.457
-9 | -0.518 | 0.00844 | -0.085 | -61.344
-8.5 | -0.485 | 0.00804 | -0.085 | -60.319
-8 | -0.447 | 0.00771 | -0.086 | -58.061
-7.5 | -0.405 | 0.00741 | -0.086 | -54.656
-7 | -0.358 | 0.00852 | -0.087 | -42.061
-6.5 | -0.308 | 0.00712 | -0.087 | -43.299
-6 | -0.255 | 0.00672 | -0.087 | -38.044
-5.5 | -0.201 | 0.00652 | -0.088 | -30.765
-5 | -0.144 | 0.00647 | -0.088 | -22.314
-4.5 | -0.087 | 0.00792 | -0.088 | -10.935
-4 | -0.028 | 0.00606 | -0.089 | -4.637
-3.5 | 0.031 | 0.00772 | -0.089 | 4.016
-3 | 0.09 | 0.00785 | -0.089 | 11.513
-2.5 | 0.15 | 0.00551 | -0.09 | 27.23
-2 | 0.209 | 0.00543 | -0.09 | 38.579
-1.5 | 0.269 | 0.00536 | -0.09 | 50.205
-1 | 0.328 | 0.00538 | -0.091 | 61.082
-0.5 | 0.388 | 0.0039 | -0.091 | 99.32
0 | 0.448 | 0.00776 | -0.091 | 57.775
0.5 | 0.508 | 0.00662 | -0.092 | 76.758
1 | 0.567 | 0.00678 | -0.092 | 83.633
1.5 | 0.626 | 0.00696 | -0.092 | 89.932
2 | 0.685 | 0.00715 | -0.093 | 95.755
2.5 | 0.744 | 0.00734 | -0.093 | 101.314
3 | 0.802 | 0.00756 | -0.093 | 106.11
3.5 | 0.86 | 0.00783 | -0.093 | 109.83
4 | 0.918 | 0.00805 | -0.094 | 113.997
4.5 | 0.975 | 0.00866 | -0.094 | 112.584
5 | 1.031 | 0.00893 | -0.094 | 115.466
5.5 | 1.086 | 0.00928 | -0.095 | 116.948
6 | 1.138 | 0.00965 | -0.095 | 117.879
6.5 | 1.186 | 0.01005 | -0.095 | 118.066
7 | 1.229 | 0.01055 | -0.095 | 116.43
7.5 | 1.266 | 0.01107 | -0.096 | 114.338
8 | 1.297 | 0.01169 | -0.096 | 110.95
8.5 | 1.321 | 0.01223 | -0.096 | 108.006
9 | 1.338 | 0.01289 | -0.096 | 103.805
9.5 | 1.347 | 0.01347 | -0.096 | 99.966
10 | 1.348 | 0.01418 | -0.097 | 95.094
10.5 | 1.342 | 0.01521 | -0.097 | 88.226
11 | 1.328 | 0.01526 | -0.097 | 87.006
11.5 | 1.306 | 0.01606 | -0.097 | 81.363
12 | 1.279 | 0.01656 | -0.097 | 77.215
12.5 | 1.233 | 0.01868 | -0.096 | 65.983
13 | 1.187 | 0.01984 | -0.096 | 59.807
13.5 | 1.134 | 0.02217 | -0.095 | 51.143
14 | 1.08 | 0.02434 | -0.094 | 44.379
14.5 | 1.016 | 0.02937 | -0.092 | 34.608
15 | 0.953 | 0.03597 | -0.09 | 26.501

## 138. Re 18M Mach 0.00 (2)
BIGFOIL.COM POLAR EXPORT
EM L3 2510
EM L3 2510 |  |  |  | Cl Max: | 2.0976 | at alpha= | 19 | deg
XFOIL ncrit=9 |  |  |  | L/D Max: | 157.363 | at alpha= | 6.5 | deg
Re: | 18000000 |  |  | Cd Min: | 0.05474 | at alpha= | -19.5 | deg
Mach: | 0 |  |  | Cl=0 at alpha= | -3.4898 | deg
|  |  |  | @ Cl=0.1, Cd= | 0.0050397
|  |  |  | @ Cl=0.4, Cd= | 0.0051337
|  |  |  | @ Cl=0.6, Cd= | 0.0053522
alpha (deg) | Cl | Cd | Cm | Cl/Cd
-19.5 | -1.516 | 0.05474 | -0.0525 | -27.6946
-19 | -1.5973 | 0.03296 | -0.072 | -48.4618
-18.5 | -1.6056 | 0.02584 | -0.0785 | -62.1362
-18 | -1.5774 | 0.02306 | -0.0794 | -68.4042
-17.5 | -1.5406 | 0.021 | -0.0797 | -73.3619
-17 | -1.4991 | 0.01927 | -0.0798 | -77.7945
-16.5 | -1.4543 | 0.01777 | -0.0799 | -81.8402
-16 | -1.407 | 0.01646 | -0.08 | -85.48
-15.5 | -1.3582 | 0.01526 | -0.0802 | -89.0039
-15 | -1.3078 | 0.0142 | -0.0803 | -92.0986
-14.5 | -1.2541 | 0.01321 | -0.081 | -94.9357
-14 | -1.197 | 0.0123 | -0.0822 | -97.3171
-13.5 | -1.1433 | 0.0115 | -0.0825 | -99.4174
-13 | -1.09 | 0.0108 | -0.0826 | -100.9259
-12.5 | -1.0366 | 0.01015 | -0.0825 | -102.1281
-12 | -0.9817 | 0.00956 | -0.0827 | -102.6883
-11.5 | -0.9272 | 0.00875 | -0.0829 | -105.9657
-11 | -0.8713 | 0.00823 | -0.0831 | -105.8688
-10.5 | -0.8149 | 0.00782 | -0.0834 | -104.2072
-10 | -0.7581 | 0.00745 | -0.0837 | -101.7584
-9.5 | -0.7009 | 0.00713 | -0.084 | -98.3029
-9 | -0.6434 | 0.00683 | -0.0844 | -94.202
-8.5 | -0.5857 | 0.00656 | -0.0848 | -89.2835
-8 | -0.5278 | 0.00633 | -0.0852 | -83.3807
-7.5 | -0.4698 | 0.00612 | -0.0857 | -76.7647
-7 | -0.4114 | 0.00588 | -0.0861 | -69.966
-6.5 | -0.3531 | 0.00573 | -0.0866 | -61.623
-6 | -0.2946 | 0.00558 | -0.0871 | -52.7957
-5.5 | -0.236 | 0.00545 | -0.0876 | -43.3028
-5 | -0.1774 | 0.00534 | -0.0881 | -33.221
-4.5 | -0.1187 | 0.00524 | -0.0886 | -22.6527
-4 | -0.0599 | 0.00517 | -0.0892 | -11.5861
-3.5 | -0.0012 | 0.0051 | -0.0897 | -0.23529
-2.5 | 0.1163 | 0.00503 | -0.0908 | 23.1213
-1.5 | 0.2337 | 0.00503 | -0.0918 | 46.4612
-1 | 0.2923 | 0.00506 | -0.0923 | 57.7668
-0.5 | 0.3507 | 0.0051 | -0.0928 | 68.7647
0 | 0.4092 | 0.00514 | -0.0933 | 79.6109
0.5 | 0.4676 | 0.00519 | -0.0937 | 90.0963
1 | 0.5258 | 0.00525 | -0.0942 | 100.1524
1.5 | 0.5839 | 0.00533 | -0.0946 | 109.5497
2 | 0.642 | 0.00541 | -0.0951 | 118.6691
2.5 | 0.6997 | 0.00555 | -0.0954 | 126.0721
3 | 0.7574 | 0.00565 | -0.0958 | 134.0531
3.5 | 0.8148 | 0.00579 | -0.0961 | 140.7254
4 | 0.8718 | 0.00599 | -0.0964 | 145.5426
4.5 | 0.9286 | 0.00618 | -0.0966 | 150.2589
5 | 0.9852 | 0.00638 | -0.0968 | 154.4201
5.5 | 1.0413 | 0.00664 | -0.0969 | 156.8223
6 | 1.0967 | 0.00698 | -0.0969 | 157.1203
6.5 | 1.1519 | 0.00732 | -0.0969 | 157.3634
7 | 1.2067 | 0.00767 | -0.0968 | 157.3272
7.5 | 1.261 | 0.00805 | -0.0967 | 156.646
8 | 1.3147 | 0.00846 | -0.0964 | 155.4019
8.5 | 1.367 | 0.00883 | -0.0959 | 154.8131
9 | 1.4176 | 0.00923 | -0.0949 | 153.5861
9.5 | 1.4698 | 0.00974 | -0.0945 | 150.9035
10 | 1.5214 | 0.01029 | -0.0939 | 147.8523
10.5 | 1.5722 | 0.01086 | -0.0933 | 144.7698
11 | 1.6223 | 0.01147 | -0.0925 | 141.4385
11.5 | 1.6715 | 0.01212 | -0.0916 | 137.9125
12 | 1.7202 | 0.01274 | -0.0907 | 135.0235
12.5 | 1.768 | 0.01339 | -0.0896 | 132.0388
13 | 1.8145 | 0.01409 | -0.0884 | 128.7793
13.5 | 1.8595 | 0.01485 | -0.087 | 125.2189
14 | 1.9021 | 0.01573 | -0.0852 | 120.9218
14.5 | 1.942 | 0.01673 | -0.083 | 116.0789
15 | 1.9775 | 0.01793 | -0.0802 | 110.29
15.5 | 2.0121 | 0.01901 | -0.0773 | 105.8443
16 | 2.0384 | 0.02017 | -0.073 | 101.061
16.5 | 2.0532 | 0.02155 | -0.0669 | 95.2761
17 | 2.0685 | 0.02325 | -0.0619 | 88.9677
17.5 | 2.0811 | 0.0254 | -0.0572 | 81.9331
18 | 2.0907 | 0.02805 | -0.0531 | 74.5348
18.5 | 2.0967 | 0.0313 | -0.0496 | 66.9872
19 | 2.0976 | 0.03542 | -0.0468 | 59.2208
19.5 | 2.0935 | 0.04054 | -0.045 | 51.6404
20 | 2.0828 | 0.04689 | -0.0443 | 44.4189

## 139. Re 18M Mach 0.10 (1)
BIGFOIL.COM POLAR EXPORT
EM L3 2510
EM L3 2510 |  |  |  | Cl Max: | 1.344 | at alpha= | 9.5 | deg
JavaFoil+Calcfoil stall+Eppler ext transition |  |  |  | L/D Max: | 117.683 | at alpha= | 6.5 | deg
Re: | 18000000 |  |  | Cd Min: | 0.00515 | at alpha= | -0.5 | deg
Mach: | 0.1 |  |  | Cl=0 at alpha= | -3.7627 | deg
|  |  |  | @ Cl=0.1, Cd= | 0.0075
|  |  |  | @ Cl=0.4, Cd= | 0.0055713
|  |  |  | @ Cl=0.6, Cd= | 0.007441
alpha (deg) | Cl | Cd | Cm | Cl/Cd
-15.5 | -0.392 | 0.10052 | -0.049 | -3.897
-15 | -0.41 | 0.09469 | -0.05 | -4.326
-14.5 | -0.428 | 0.08616 | -0.052 | -4.972
-14 | -0.445 | 0.07886 | -0.054 | -5.649
-13.5 | -0.462 | 0.07154 | -0.056 | -6.456
-13 | -0.477 | 0.06341 | -0.059 | -7.529
-12.5 | -0.497 | 0.05079 | -0.064 | -9.781
-12 | -0.508 | 0.04367 | -0.066 | -11.624
-11.5 | -0.532 | 0.02765 | -0.073 | -19.257
-11 | -0.558 | 0.01458 | -0.08 | -38.264
-10.5 | -0.567 | 0.01086 | -0.083 | -52.177
-10 | -0.561 | 0.01073 | -0.085 | -52.295
-9.5 | -0.541 | 0.01024 | -0.085 | -52.874
-9 | -0.516 | 0.00843 | -0.085 | -61.18
-8.5 | -0.484 | 0.00807 | -0.086 | -60.034
-8 | -0.447 | 0.00772 | -0.086 | -57.918
-7.5 | -0.406 | 0.0087 | -0.087 | -46.632
-7 | -0.359 | 0.00853 | -0.087 | -42.123
-6.5 | -0.309 | 0.00858 | -0.087 | -36.028
-6 | -0.256 | 0.00825 | -0.088 | -31.068
-5.5 | -0.202 | 0.0065 | -0.088 | -31.022
-5 | -0.145 | 0.00626 | -0.088 | -23.153
-4.5 | -0.087 | 0.00806 | -0.089 | -10.799
-4 | -0.028 | 0.0061 | -0.089 | -4.623
-3.5 | 0.031 | 0.0078 | -0.09 | 3.999
-3 | 0.091 | 0.00786 | -0.09 | 11.558
-2.5 | 0.151 | 0.00546 | -0.09 | 27.596
-2 | 0.211 | 0.00538 | -0.091 | 39.105
-1.5 | 0.27 | 0.00531 | -0.091 | 50.898
-1 | 0.33 | 0.00535 | -0.091 | 61.723
-0.5 | 0.39 | 0.00515 | -0.092 | 75.716
0 | 0.451 | 0.00772 | -0.092 | 58.409
0.5 | 0.51 | 0.00661 | -0.092 | 77.18
1 | 0.57 | 0.00678 | -0.092 | 84.032
1.5 | 0.629 | 0.00808 | -0.093 | 77.85
2 | 0.688 | 0.00817 | -0.093 | 84.25
2.5 | 0.747 | 0.00832 | -0.093 | 89.882
3 | 0.806 | 0.00849 | -0.094 | 95.005
3.5 | 0.864 | 0.00778 | -0.094 | 111.058
4 | 0.922 | 0.00809 | -0.094 | 114.074
4.5 | 0.98 | 0.00863 | -0.094 | 113.467
5 | 1.036 | 0.00897 | -0.095 | 115.416
5.5 | 1.091 | 0.00933 | -0.095 | 116.841
6 | 1.143 | 0.00972 | -0.095 | 117.631
6.5 | 1.192 | 0.01013 | -0.096 | 117.683
7 | 1.233 | 0.01064 | -0.096 | 115.932
7.5 | 1.27 | 0.01118 | -0.096 | 113.551
8 | 1.3 | 0.01175 | -0.096 | 110.6
8.5 | 1.322 | 0.01281 | -0.096 | 103.256
9 | 1.337 | 0.01346 | -0.097 | 99.369
9.5 | 1.344 | 0.01362 | -0.097 | 98.642
10 | 1.342 | 0.01436 | -0.097 | 93.464
10.5 | 1.331 | 0.01545 | -0.097 | 86.168
11 | 1.313 | 0.01625 | -0.097 | 80.804
11.5 | 1.286 | 0.0163 | -0.098 | 78.905
12 | 1.253 | 0.01693 | -0.098 | 73.999
12.5 | 1.198 | 0.01922 | -0.097 | 62.334
13 | 1.146 | 0.02049 | -0.096 | 55.945
13.5 | 1.088 | 0.0229 | -0.095 | 47.498
14 | 1.024 | 0.02614 | -0.094 | 39.184
14.5 | 0.953 | 0.03279 | -0.091 | 29.057

## 140. Re 18M Mach 0.10 (2)
BIGFOIL.COM POLAR EXPORT
EM L3 2510
EM L3 2510 |  |  |  | Cl Max: | 2.0836 | at alpha= | 18.5 | deg
XFOIL ncrit=9 |  |  |  | L/D Max: | 157.755 | at alpha= | 6.5 | deg
Re: | 18000000 |  |  | Cd Min: | 0.18399 | at alpha= | -18.5 | deg
Mach: | 0.1 |  |  | Cl=0 at alpha= | -3.4873 | deg
|  |  |  | @ Cl=0.1, Cd= | 0.0050357
|  |  |  | @ Cl=0.4, Cd= | 0.0051422
|  |  |  | @ Cl=0.6, Cd= | 0.0053574
alpha (deg) | Cl | Cd | Cm | Cl/Cd
-18.5 | -0.7809 | 0.18399 | 0.0269 | -4.2443
-18 | -1.506 | 0.03652 | -0.0705 | -41.2377
-17.5 | -1.525 | 0.02667 | -0.0811 | -57.1804
-17 | -1.4987 | 0.02319 | -0.0824 | -64.627
-16.5 | -1.4615 | 0.02069 | -0.0827 | -70.638
-16 | -1.4183 | 0.01869 | -0.0828 | -75.8855
-15.5 | -1.3715 | 0.01699 | -0.0828 | -80.724
-15 | -1.3221 | 0.01555 | -0.0828 | -85.0225
-14.5 | -1.2692 | 0.01426 | -0.0832 | -89.0042
-14 | -1.2116 | 0.01312 | -0.0843 | -92.3476
-13.5 | -1.1568 | 0.01214 | -0.0845 | -95.2883
-13 | -1.1028 | 0.01131 | -0.0844 | -97.5066
-12.5 | -1.0486 | 0.01055 | -0.0842 | -99.3934
-11 | -0.8807 | 0.00844 | -0.0844 | -104.3483
-10.5 | -0.8235 | 0.00795 | -0.0846 | -103.5849
-10 | -0.7659 | 0.00755 | -0.0848 | -101.4437
-9.5 | -0.7079 | 0.00721 | -0.085 | -98.1831
-9 | -0.6497 | 0.00689 | -0.0853 | -94.2961
-8.5 | -0.5913 | 0.00662 | -0.0856 | -89.3202
-7 | -0.4151 | 0.00592 | -0.0868 | -70.1182
-6.5 | -0.3562 | 0.00574 | -0.0872 | -62.0557
-6 | -0.2972 | 0.0056 | -0.0877 | -53.0714
-5.5 | -0.2381 | 0.00546 | -0.0881 | -43.6081
-5 | -0.179 | 0.00535 | -0.0886 | -33.4579
-4.5 | -0.1198 | 0.00524 | -0.0891 | -22.8626
-4 | -0.0607 | 0.00517 | -0.0897 | -11.7408
-3.5 | -0.0015 | 0.0051 | -0.0902 | -0.29412
-3 | 0.0577 | 0.00505 | -0.0907 | 11.4257
-2.5 | 0.1168 | 0.00503 | -0.0913 | 23.2207
-1.5 | 0.2349 | 0.00504 | -0.0923 | 46.6071
-1 | 0.2939 | 0.00506 | -0.0928 | 58.083
-0.5 | 0.3527 | 0.00511 | -0.0932 | 69.0215
0 | 0.4115 | 0.00515 | -0.0937 | 79.9029
0.5 | 0.4703 | 0.00519 | -0.0942 | 90.6166
1 | 0.5289 | 0.00526 | -0.0946 | 100.5513
1.5 | 0.5873 | 0.00534 | -0.0951 | 109.9813
2 | 0.6457 | 0.00542 | -0.0955 | 119.1328
2.5 | 0.7038 | 0.00555 | -0.0958 | 126.8108
3 | 0.7619 | 0.00566 | -0.0962 | 134.6113
3.5 | 0.8197 | 0.00581 | -0.0965 | 141.0843
4 | 0.8771 | 0.006 | -0.0968 | 146.1833
4.5 | 0.9344 | 0.00619 | -0.097 | 150.9532
5 | 0.9915 | 0.0064 | -0.0971 | 154.9219
5.5 | 1.048 | 0.00667 | -0.0972 | 157.1214
6 | 1.1038 | 0.00702 | -0.0972 | 157.2365
6.5 | 1.1595 | 0.00735 | -0.0971 | 157.7551
7 | 1.2148 | 0.00772 | -0.097 | 157.3575
7.5 | 1.2696 | 0.00812 | -0.0967 | 156.3547
8 | 1.3238 | 0.00853 | -0.0964 | 155.1934
8.5 | 1.3766 | 0.0089 | -0.0958 | 154.6742
9 | 1.4278 | 0.00933 | -0.0947 | 153.0332
9.5 | 1.4804 | 0.00987 | -0.0941 | 149.9899
10 | 1.5324 | 0.01045 | -0.0934 | 146.6411
10.5 | 1.584 | 0.01102 | -0.0927 | 143.7387
11 | 1.6345 | 0.01167 | -0.0917 | 140.06
11.5 | 1.6844 | 0.01232 | -0.0907 | 136.7208
12 | 1.7337 | 0.01296 | -0.0896 | 133.7731
12.5 | 1.7819 | 0.01365 | -0.0884 | 130.5421
13 | 1.8285 | 0.01441 | -0.0869 | 126.891
13.5 | 1.8729 | 0.0153 | -0.0851 | 122.4118
14 | 1.9143 | 0.01633 | -0.0828 | 117.226
14.5 | 1.9526 | 0.01749 | -0.0801 | 111.6409
15 | 1.9894 | 0.01857 | -0.0772 | 107.1298
15.5 | 2.0205 | 0.01977 | -0.0734 | 102.2003
16 | 2.0374 | 0.0211 | -0.0673 | 96.5592
16.5 | 2.0524 | 0.0228 | -0.0616 | 90.0175
17 | 2.0662 | 0.02488 | -0.0567 | 83.0466
17.5 | 2.076 | 0.02754 | -0.0522 | 75.3813
18 | 2.082 | 0.03085 | -0.0484 | 67.4878
18.5 | 2.0836 | 0.03498 | -0.0454 | 59.5655
19 | 2.0783 | 0.0403 | -0.0435 | 51.5707
19.5 | 2.0655 | 0.04702 | -0.0428 | 43.9281
20 | 2.0461 | 0.05539 | -0.0438 | 36.9399

## 141. Re 18M Mach 0.25 (1)
BIGFOIL.COM POLAR EXPORT
EM L3 2510
EM L3 2510 |  |  |  | Cl Max: | 1.324 | at alpha= | 8.5 | deg
JavaFoil+Calcfoil stall+Eppler ext transition |  |  |  | L/D Max: | 120.305 | at alpha= | 5 | deg
Re: | 18000000 |  |  | Cd Min: | 0.00529 | at alpha= | -1.5 | deg
Mach: | 0.25 |  |  | Cl=0 at alpha= | -3.7623 | deg
|  |  |  | @ Cl=0.1, Cd= | 0.0078919
|  |  |  | @ Cl=0.4, Cd= | 0.00764
|  |  |  | @ Cl=0.6, Cd= | 0.0071997
alpha (deg) | Cl | Cd | Cm | Cl/Cd
-14.5 | -0.063 | 0.09634 | -0.048 | -0.651
-14 | -0.163 | 0.09058 | -0.049 | -1.796
-13.5 | -0.22 | 0.08691 | -0.049 | -2.527
-13 | -0.267 | 0.08101 | -0.05 | -3.301
-12.5 | -0.31 | 0.07294 | -0.054 | -4.256
-12 | -0.348 | 0.06723 | -0.056 | -5.171
-11.5 | -0.379 | 0.0611 | -0.058 | -6.203
-11 | -0.413 | 0.04529 | -0.066 | -9.118
-10.5 | -0.454 | 0.02553 | -0.076 | -17.781
-10 | -0.489 | 0.01296 | -0.083 | -37.695
-9.5 | -0.502 | 0.01104 | -0.087 | -45.529
-9 | -0.494 | 0.01038 | -0.088 | -47.591
-8.5 | -0.473 | 0.0085 | -0.088 | -55.628
-8 | -0.444 | 0.0093 | -0.089 | -47.693
-7.5 | -0.407 | 0.00895 | -0.089 | -45.449
-7 | -0.363 | 0.00866 | -0.089 | -41.935
-6.5 | -0.314 | 0.00873 | -0.09 | -35.965
-6 | -0.262 | 0.00834 | -0.09 | -31.366
-5.5 | -0.206 | 0.00841 | -0.091 | -24.504
-5 | -0.148 | 0.00654 | -0.091 | -22.686
-4.5 | -0.089 | 0.00632 | -0.091 | -14.132
-4 | -0.029 | 0.00614 | -0.092 | -4.72
-3.5 | 0.032 | 0.00784 | -0.092 | 4.086
-3 | 0.093 | 0.00791 | -0.092 | 11.801
-2.5 | 0.155 | 0.00775 | -0.093 | 19.976
-2 | 0.216 | 0.00542 | -0.093 | 39.916
-1.5 | 0.278 | 0.00529 | -0.093 | 52.554
-1 | 0.339 | 0.00532 | -0.094 | 63.702
-0.5 | 0.4 | 0.00764 | -0.094 | 52.402
0 | 0.463 | 0.0078 | -0.094 | 59.38
0.5 | 0.524 | 0.00671 | -0.095 | 78.17
1 | 0.585 | 0.00688 | -0.095 | 85.069
1.5 | 0.646 | 0.00818 | -0.095 | 79.068
2 | 0.707 | 0.00827 | -0.096 | 85.501
2.5 | 0.768 | 0.00843 | -0.096 | 91.095
3 | 0.828 | 0.00861 | -0.096 | 96.178
3.5 | 0.888 | 0.00794 | -0.097 | 111.884
4 | 0.947 | 0.00825 | -0.097 | 114.808
4.5 | 1.006 | 0.00849 | -0.097 | 118.404
5 | 1.063 | 0.00884 | -0.097 | 120.305
5.5 | 1.119 | 0.00957 | -0.098 | 116.906
6 | 1.171 | 0.01004 | -0.098 | 116.738
6.5 | 1.219 | 0.0105 | -0.098 | 116.161
7 | 1.258 | 0.01103 | -0.098 | 114.039
7.5 | 1.29 | 0.01176 | -0.099 | 109.7
8 | 1.312 | 0.0124 | -0.099 | 105.81
8.5 | 1.324 | 0.01317 | -0.099 | 100.539
9 | 1.323 | 0.01438 | -0.099 | 91.985
9.5 | 1.309 | 0.0151 | -0.1 | 86.694
10 | 1.281 | 0.01597 | -0.1 | 80.214
10.5 | 1.238 | 0.01687 | -0.1 | 73.389
11 | 1.18 | 0.01796 | -0.1 | 65.718
11.5 | 1.095 | 0.01929 | -0.099 | 56.781
12 | 1.003 | 0.02088 | -0.098 | 48.057
12.5 | 0.897 | 0.0242 | -0.097 | 37.07
13 | 0.778 | 0.03049 | -0.094 | 25.526
13.5 | 0.654 | 0.04175 | -0.089 | 15.663

## 142. Re 18M Mach 0.25 (2)
BIGFOIL.COM POLAR EXPORT
EM L3 2510
EM L3 2510 |  |  |  | Cl Max: | 1.9998 | at alpha= | 15.5 | deg
XFOIL ncrit=9 |  |  |  | L/D Max: | 159.456 | at alpha= | 6.5 | deg
Re: | 18000000 |  |  | Cd Min: | 0.15577 | at alpha= | -16 | deg
Mach: | 0.25 |  |  | Cl=0 at alpha= | -3.474 | deg
|  |  |  | @ Cl=0.1, Cd= | 0.0050496
|  |  |  | @ Cl=0.4, Cd= | 0.0051441
|  |  |  | @ Cl=0.6, Cd= | 0.0053609
alpha (deg) | Cl | Cd | Cm | Cl/Cd
-16 | -0.7182 | 0.15577 | 0.0094 | -4.6106
-15 | -0.8056 | 0.11865 | -0.0105 | -6.7897
-14.5 | -0.8851 | 0.0963 | -0.0245 | -9.1911
-13.5 | -1.1113 | 0.04103 | -0.0669 | -27.0851
-13 | -1.1352 | 0.02301 | -0.0919 | -49.3351
-12.5 | -1.0996 | 0.0178 | -0.0932 | -61.7753
-12 | -1.05 | 0.01464 | -0.0929 | -71.7213
-11.5 | -0.9938 | 0.01245 | -0.0924 | -79.8233
-11 | -0.9346 | 0.01071 | -0.092 | -87.2642
-10.5 | -0.8736 | 0.0094 | -0.0915 | -92.9362
-10 | -0.8114 | 0.00845 | -0.0911 | -96.0237
-9.5 | -0.7488 | 0.00779 | -0.0908 | -96.1232
-9 | -0.686 | 0.00732 | -0.0906 | -93.7158
-8.5 | -0.6233 | 0.00695 | -0.0904 | -89.6835
-8 | -0.5608 | 0.00663 | -0.0904 | -84.5852
-7.5 | -0.4983 | 0.00635 | -0.0904 | -78.4724
-7 | -0.436 | 0.00612 | -0.0905 | -71.2418
-6.5 | -0.3738 | 0.00586 | -0.0907 | -63.7884
-6 | -0.3117 | 0.0057 | -0.0909 | -54.6842
-5.5 | -0.2498 | 0.00553 | -0.0912 | -45.1718
-5 | -0.188 | 0.0054 | -0.0915 | -34.8148
-4.5 | -0.1263 | 0.00529 | -0.0919 | -23.8752
-4 | -0.0646 | 0.00519 | -0.0923 | -12.447
-3.5 | -0.0032 | 0.00513 | -0.0928 | -0.62378
-3 | 0.0583 | 0.00507 | -0.0933 | 11.499
-2.5 | 0.1195 | 0.00504 | -0.0938 | 23.7103
-2 | 0.1807 | 0.00502 | -0.0943 | 35.996
-1.5 | 0.2417 | 0.00505 | -0.0948 | 47.8614
-1 | 0.3026 | 0.00508 | -0.0952 | 59.5669
-0.5 | 0.3634 | 0.00512 | -0.0957 | 70.9766
0 | 0.4242 | 0.00516 | -0.0962 | 82.2093
0.5 | 0.485 | 0.00521 | -0.0967 | 93.0902
1 | 0.5456 | 0.00528 | -0.0971 | 103.3333
1.5 | 0.6061 | 0.00537 | -0.0975 | 112.8678
2 | 0.6665 | 0.00547 | -0.0979 | 121.8464
2.5 | 0.7268 | 0.00559 | -0.0982 | 130.0179
3 | 0.7871 | 0.00571 | -0.0985 | 137.8459
3.5 | 0.847 | 0.0059 | -0.0987 | 143.5593
4 | 0.9069 | 0.00609 | -0.0988 | 148.9163
4.5 | 0.9666 | 0.00628 | -0.0989 | 153.9172
5 | 1.0261 | 0.00652 | -0.0988 | 157.3773
5.5 | 1.0851 | 0.00684 | -0.0987 | 158.6404
6 | 1.1438 | 0.00718 | -0.0984 | 159.3036
6.5 | 1.2023 | 0.00754 | -0.098 | 159.4562
7 | 1.2599 | 0.00802 | -0.0974 | 157.0948
7.5 | 1.3178 | 0.00844 | -0.0968 | 156.1374
8 | 1.3749 | 0.00893 | -0.096 | 153.9642
8.5 | 1.4299 | 0.00937 | -0.0947 | 152.6041
9 | 1.4845 | 0.00991 | -0.0932 | 149.7982
9.5 | 1.5403 | 0.01056 | -0.0919 | 145.8617
10 | 1.5955 | 0.01123 | -0.0905 | 142.0748
10.5 | 1.6501 | 0.01194 | -0.0888 | 138.1993
11 | 1.7042 | 0.01266 | -0.0871 | 134.613
11.5 | 1.7569 | 0.01346 | -0.085 | 130.5275
12 | 1.8074 | 0.01441 | -0.0826 | 125.4268
12.5 | 1.8557 | 0.01548 | -0.0797 | 119.8773
13 | 1.9008 | 0.01668 | -0.0763 | 113.9568
13.5 | 1.9414 | 0.01807 | -0.0723 | 107.4377
14 | 1.9739 | 0.01967 | -0.0671 | 100.3508
14.5 | 1.9875 | 0.02151 | -0.0592 | 92.3989
15 | 1.9967 | 0.02404 | -0.052 | 83.0574
15.5 | 1.9998 | 0.02748 | -0.0457 | 72.7729
16 | 1.9969 | 0.03204 | -0.0409 | 62.3252
16.5 | 1.984 | 0.0383 | -0.0379 | 51.8016
17 | 1.9615 | 0.04661 | -0.0373 | 42.0832
17.5 | 1.9255 | 0.05774 | -0.0397 | 33.3478
18 | 1.8732 | 0.07214 | -0.045 | 25.9662
18.5 | 1.8074 | 0.08929 | -0.0526 | 20.2419
19 | 1.7261 | 0.10932 | -0.0623 | 15.7894
19.5 | 1.6432 | 0.13045 | -0.0736 | 12.5964
20 | 1.5715 | 0.15096 | -0.0859 | 10.41

## 143. Re 18M Mach 0.50 (1)
BIGFOIL.COM POLAR EXPORT
EM L3 2510
EM L3 2510 |  |  |  | Cl Max: | 1.315 | at alpha= | 6.5 | deg
JavaFoil+Calcfoil stall+Eppler ext transition |  |  |  | L/D Max: | 117.906 | at alpha= | 4.5 | deg
Re: | 18000000 |  |  | Cd Min: | 0.0062 | at alpha= | -4 | deg
Mach: | 0.5 |  |  | Cl=0 at alpha= | -3.7647 | deg
|  |  |  | @ Cl=0.1, Cd= | 0.0081812
|  |  |  | @ Cl=0.4, Cd= | 0.0081156
|  |  |  | @ Cl=0.6, Cd= | 0.0079585
alpha (deg) | Cl | Cd | Cm | Cl/Cd
-20 | -0.89 | 0.18092 | -0.053 | -4.921
-19.5 | -0.865 | 0.1597 | -0.055 | -5.419
-19 | -0.84 | 0.14856 | -0.055 | -5.652
-18.5 | -0.809 | 0.1589 | -0.053 | -5.091
-18 | -0.784 | 0.14012 | -0.055 | -5.597
-17.5 | -0.759 | 0.12865 | -0.056 | -5.898
-17 | -0.728 | 0.13143 | -0.053 | -5.542
-16.5 | -0.704 | 0.11617 | -0.056 | -6.064
-16 | -0.68 | 0.10492 | -0.059 | -6.484
-15.5 | -0.648 | 0.10858 | -0.055 | -5.97
-15 | -0.627 | 0.09364 | -0.06 | -6.692
-14.5 | -0.595 | 0.09458 | -0.056 | -6.287
-14 | -0.583 | 0.07152 | -0.067 | -8.146
-13.5 | -0.571 | 0.05234 | -0.075 | -10.914
-13 | -0.523 | 0.06899 | -0.066 | -7.579
-12.5 | -0.518 | 0.04382 | -0.078 | -11.824
-12 | -0.464 | 0.06637 | -0.064 | -6.987
-11.5 | -0.459 | 0.04037 | -0.078 | -11.372
-11 | -0.407 | 0.06229 | -0.063 | -6.529
-10.5 | -0.405 | 0.03374 | -0.081 | -12.009
-10 | -0.355 | 0.05052 | -0.068 | -7.028
-9.5 | -0.362 | 0.01999 | -0.089 | -18.097
-9 | -0.314 | 0.03117 | -0.081 | -10.065
-8.5 | -0.284 | 0.02993 | -0.082 | -9.485
-8 | -0.281 | 0.01203 | -0.096 | -23.396
-7.5 | -0.251 | 0.01109 | -0.098 | -22.675
-7 | -0.221 | 0.00872 | -0.1 | -25.29
-6.5 | -0.288 | 0.00949 | -0.1 | -30.385
-6 | -0.269 | 0.00904 | -0.101 | -29.729
-5.5 | -0.221 | 0.00879 | -0.101 | -25.122
-5 | -0.162 | 0.00855 | -0.102 | -18.982
-4.5 | -0.099 | 0.00668 | -0.102 | -14.772
-4 | -0.032 | 0.0062 | -0.102 | -5.192
-3.5 | 0.036 | 0.00804 | -0.103 | 4.442
-3 | 0.104 | 0.00819 | -0.103 | 12.722
-2.5 | 0.173 | 0.00799 | -0.104 | 21.65
-2 | 0.242 | 0.008 | -0.104 | 30.2
-1.5 | 0.31 | 0.00767 | -0.104 | 40.47
-1 | 0.379 | 0.00806 | -0.105 | 47.011
-0.5 | 0.447 | 0.00824 | -0.105 | 54.311
0 | 0.517 | 0.00783 | -0.106 | 66.049
0.5 | 0.586 | 0.00815 | -0.106 | 71.903
1 | 0.654 | 0.00722 | -0.106 | 90.542
1.5 | 0.722 | 0.00745 | -0.107 | 96.871
2 | 0.79 | 0.00872 | -0.107 | 90.507
2.5 | 0.857 | 0.00894 | -0.107 | 95.864
3 | 0.924 | 0.00921 | -0.108 | 100.271
3.5 | 0.989 | 0.00948 | -0.108 | 104.379
4 | 1.054 | 0.00907 | -0.108 | 116.221
4.5 | 1.118 | 0.00948 | -0.109 | 117.906
5 | 1.178 | 0.01 | -0.109 | 117.875
5.5 | 1.235 | 0.011 | -0.109 | 112.325
6 | 1.284 | 0.01126 | -0.109 | 114.067
6.5 | 1.315 | 0.0127 | -0.11 | 103.519
7 | 1.303 | 0.01401 | -0.11 | 93.027
7.5 | 1.19 | 0.01584 | -0.11 | 75.164
8 | 0.799 | 0.01765 | -0.111 | 45.272
8.5 | 0.832 | 0.01835 | -0.111 | 45.363
9 | 0.85 | 0.02019 | -0.109 | 42.093
9.5 | 0.868 | 0.0229 | -0.107 | 37.92
10 | 0.887 | 0.02602 | -0.106 | 34.087
10.5 | 0.904 | 0.02966 | -0.104 | 30.478
11 | 0.942 | 0.02847 | -0.105 | 33.083
11.5 | 0.979 | 0.02753 | -0.106 | 35.573

## 144. Re 18M Mach 0.50 (2)
BIGFOIL.COM POLAR EXPORT
EM L3 2510
EM L3 2510 |  |  |  | Cl Max: | 1.6304 | at alpha= | 9.5 | deg
XFOIL ncrit=9 |  |  |  | L/D Max: | 167.43 | at alpha= | 5.5 | deg
Re: | 18000000 |  |  | Cd Min: | 0.15382 | at alpha= | 14.5 | deg
Mach: | 0.5 |  |  | Cl=0 at alpha= | -99 | deg
|  |  |  | @ Cl=0.1, Cd= | 0.00526
|  |  |  | @ Cl=0.4, Cd= | 0.00526
|  |  |  | @ Cl=0.6, Cd= | 0.0054007
alpha (deg) | Cl | Cd | Cm | Cl/Cd
0 | 0.481 | 0.00526 | -0.1069 | 91.4449
0.5 | 0.5507 | 0.00533 | -0.1073 | 103.3208
1 | 0.6204 | 0.00543 | -0.1076 | 114.2541
1.5 | 0.6903 | 0.00554 | -0.1078 | 124.6029
2 | 0.7603 | 0.00568 | -0.108 | 133.8556
2.5 | 0.8305 | 0.00583 | -0.108 | 142.4528
3 | 0.9007 | 0.00604 | -0.1077 | 149.1225
3.5 | 0.9714 | 0.00626 | -0.1073 | 155.1757
4 | 1.0423 | 0.00651 | -0.1067 | 160.1075
4.5 | 1.1135 | 0.00681 | -0.1058 | 163.5095
5 | 1.1853 | 0.00713 | -0.1047 | 166.2412
5.5 | 1.2574 | 0.00751 | -0.1031 | 167.4301
6 | 1.329 | 0.00802 | -0.1011 | 165.7107
6.5 | 1.4013 | 0.00857 | -0.0987 | 163.5123
7 | 1.473 | 0.00926 | -0.0957 | 159.0713
7.5 | 1.545 | 0.01003 | -0.0922 | 154.0379
8 | 1.6195 | 0.01073 | -0.088 | 150.932
9.5 | 1.6304 | 0.02417 | -0.0494 | 67.4555
10 | 1.5906 | 0.03194 | -0.042 | 49.7996
10.5 | 1.5483 | 0.04266 | -0.0422 | 36.294
11 | 1.5063 | 0.05596 | -0.0481 | 26.9174
11.5 | 1.4647 | 0.07048 | -0.0558 | 20.7818
12 | 1.4236 | 0.08481 | -0.0626 | 16.7858
12.5 | 1.3845 | 0.09869 | -0.0689 | 14.0288
13 | 1.348 | 0.11245 | -0.0754 | 11.9876
13.5 | 1.3157 | 0.12622 | -0.0825 | 10.4239
14 | 1.2884 | 0.13997 | -0.0901 | 9.2048
14.5 | 1.2656 | 0.15382 | -0.0984 | 8.2278

## 145. Re 20M Mach 0.00 (1)
BIGFOIL.COM POLAR EXPORT
EM L3 2510
EM L3 2510 |  |  |  | Cl Max: | 1.348 | at alpha= | 10 | deg
JavaFoil+Calcfoil stall+Eppler ext transition |  |  |  | L/D Max: | 120.939 | at alpha= | 5 | deg
Re: | 20000000 |  |  | Cd Min: | 0.0052 | at alpha= | 0 | deg
Mach: | 0 |  |  | Cl=0 at alpha= | -3.7627 | deg
|  |  |  | @ Cl=0.1, Cd= | 0.0057033
|  |  |  | @ Cl=0.4, Cd= | 0.006248
|  |  |  | @ Cl=0.6, Cd= | 0.0068307
alpha (deg) | Cl | Cd | Cm | Cl/Cd
-15.5 | -0.43 | 0.09728 | -0.05 | -4.418
-15 | -0.445 | 0.09052 | -0.051 | -4.919
-14.5 | -0.462 | 0.08181 | -0.054 | -5.644
-14 | -0.476 | 0.07456 | -0.056 | -6.39
-13.5 | -0.491 | 0.06653 | -0.058 | -7.375
-13 | -0.506 | 0.05691 | -0.062 | -8.891
-12.5 | -0.527 | 0.04126 | -0.068 | -12.78
-12 | -0.537 | 0.03365 | -0.07 | -15.969
-11.5 | -0.56 | 0.02001 | -0.076 | -27.989
-11 | -0.579 | 0.01225 | -0.081 | -47.218
-10.5 | -0.584 | 0.01009 | -0.084 | -57.854
-10 | -0.567 | 0.00952 | -0.084 | -59.635
-9.5 | -0.545 | 0.00905 | -0.085 | -60.262
-9 | -0.518 | 0.00833 | -0.085 | -62.206
-8.5 | -0.485 | 0.00791 | -0.085 | -61.317
-8 | -0.447 | 0.00765 | -0.086 | -58.528
-7.5 | -0.405 | 0.00736 | -0.086 | -55.062
-7 | -0.358 | 0.00704 | -0.087 | -50.909
-6.5 | -0.308 | 0.00707 | -0.087 | -43.567
-6 | -0.255 | 0.00668 | -0.087 | -38.27
-5.5 | -0.201 | 0.00647 | -0.088 | -31.041
-5 | -0.144 | 0.00624 | -0.088 | -23.123
-4.5 | -0.087 | 0.00609 | -0.088 | -14.232
-4 | -0.028 | 0.00603 | -0.089 | -4.66
-3.5 | 0.031 | 0.00571 | -0.089 | 5.436
-3 | 0.09 | 0.00575 | -0.089 | 15.723
-2.5 | 0.15 | 0.00547 | -0.09 | 27.416
-2 | 0.209 | 0.0054 | -0.09 | 38.826
-1.5 | 0.269 | 0.00532 | -0.09 | 50.522
-1 | 0.328 | 0.00783 | -0.091 | 41.907
-0.5 | 0.388 | 0.00651 | -0.091 | 59.593
0 | 0.448 | 0.0052 | -0.091 | 86.265
0.5 | 0.508 | 0.00657 | -0.092 | 77.272
1 | 0.567 | 0.00673 | -0.092 | 84.196
1.5 | 0.626 | 0.00691 | -0.092 | 90.644
2 | 0.685 | 0.0071 | -0.093 | 96.465
2.5 | 0.744 | 0.00729 | -0.093 | 102.015
3 | 0.802 | 0.00749 | -0.093 | 107.028
3.5 | 0.86 | 0.00777 | -0.093 | 110.687
4 | 0.918 | 0.00798 | -0.094 | 114.98
4.5 | 0.975 | 0.00827 | -0.094 | 117.813
5 | 1.031 | 0.00852 | -0.094 | 120.939
5.5 | 1.086 | 0.00919 | -0.095 | 118.092
6 | 1.138 | 0.00956 | -0.095 | 119.066
6.5 | 1.186 | 0.00995 | -0.095 | 119.266
7 | 1.229 | 0.01044 | -0.095 | 117.679
7.5 | 1.266 | 0.01096 | -0.096 | 115.479
8 | 1.297 | 0.01149 | -0.096 | 112.82
8.5 | 1.321 | 0.01207 | -0.096 | 109.394
9 | 1.338 | 0.01273 | -0.096 | 105.109
9.5 | 1.347 | 0.01328 | -0.096 | 101.409
10 | 1.348 | 0.01398 | -0.097 | 96.469
10.5 | 1.342 | 0.01468 | -0.097 | 91.379
11 | 1.328 | 0.01539 | -0.097 | 86.246
11.5 | 1.306 | 0.01553 | -0.097 | 84.129
12 | 1.279 | 0.0163 | -0.097 | 78.436
12.5 | 1.245 | 0.01745 | -0.097 | 71.37
13 | 1.189 | 0.01966 | -0.096 | 60.482
13.5 | 1.137 | 0.02142 | -0.095 | 53.063
14 | 1.082 | 0.02389 | -0.094 | 45.308
14.5 | 1.021 | 0.0281 | -0.093 | 36.323
15 | 0.958 | 0.03413 | -0.091 | 28.067

## 146. Re 20M Mach 0.00 (2)
BIGFOIL.COM POLAR EXPORT
EM L3 2510
EM L3 2510 |  |  |  | Cl Max: | 2.1147 | at alpha= | 19 | deg
XFOIL ncrit=9 |  |  |  | L/D Max: | 159.199 | at alpha= | 6.5 | deg
Re: | 20000000 |  |  | Cd Min: | 0.04445 | at alpha= | 20 | deg
Mach: | 0 |  |  | Cl=0 at alpha= | -3.4907 | deg
|  |  |  | @ Cl=0.1, Cd= | 0.0050212
|  |  |  | @ Cl=0.4, Cd= | 0.0050968
|  |  |  | @ Cl=0.6, Cd= | 0.0053272
alpha (deg) | Cl | Cd | Cm | Cl/Cd
-19.5 | -1.6221 | 0.03679 | -0.0685 | -44.0908
-19 | -1.636 | 0.02767 | -0.0773 | -59.1254
-18.5 | -1.6228 | 0.02379 | -0.0795 | -68.2135
-18 | -1.5886 | 0.02161 | -0.0797 | -73.5123
-17.5 | -1.5486 | 0.01983 | -0.0798 | -78.0938
-17 | -1.505 | 0.0183 | -0.0799 | -82.2404
-16.5 | -1.4588 | 0.01694 | -0.08 | -86.1157
-16 | -1.4106 | 0.01575 | -0.0801 | -89.5619
-15.5 | -1.3609 | 0.01465 | -0.0803 | -92.8942
-15 | -1.3098 | 0.01366 | -0.0805 | -95.8858
-14.5 | -1.2538 | 0.01273 | -0.0815 | -98.4918
-14 | -1.1983 | 0.0119 | -0.0823 | -100.6975
-13.5 | -1.1457 | 0.01116 | -0.0823 | -102.6613
-13 | -1.092 | 0.0105 | -0.0824 | -104
-12.5 | -1.0381 | 0.00988 | -0.0824 | -105.0709
-12 | -0.9831 | 0.00932 | -0.0826 | -105.4828
-11.5 | -0.9279 | 0.00862 | -0.0828 | -107.645
-11 | -0.872 | 0.00809 | -0.0831 | -107.7874
-10.5 | -0.8155 | 0.00768 | -0.0834 | -106.1849
-10 | -0.7585 | 0.00732 | -0.0837 | -103.6202
-9.5 | -0.7013 | 0.00701 | -0.084 | -100.0428
-9 | -0.6437 | 0.00672 | -0.0844 | -95.7887
-8.5 | -0.5859 | 0.00647 | -0.0848 | -90.5564
-8 | -0.528 | 0.00625 | -0.0853 | -84.48
-7.5 | -0.4699 | 0.00606 | -0.0857 | -77.5413
-7 | -0.4116 | 0.00586 | -0.0862 | -70.2389
-6.5 | -0.3532 | 0.00568 | -0.0867 | -62.1831
-6 | -0.2947 | 0.00556 | -0.0872 | -53.0036
-5.5 | -0.2361 | 0.00543 | -0.0877 | -43.4807
-5 | -0.1775 | 0.00533 | -0.0882 | -33.3021
-4.5 | -0.1187 | 0.00523 | -0.0887 | -22.696
-4 | -0.0599 | 0.00516 | -0.0892 | -11.6085
-3.5 | -0.0011 | 0.00509 | -0.0898 | -0.21611
-3 | 0.0577 | 0.00505 | -0.0903 | 11.4257
-2.5 | 0.1165 | 0.00501 | -0.0909 | 23.2535
-2 | 0.1752 | 0.005 | -0.0914 | 35.04
-1.5 | 0.2338 | 0.00503 | -0.0919 | 46.4811
-1 | 0.2924 | 0.00504 | -0.0924 | 58.0159
-0.5 | 0.3509 | 0.00508 | -0.0928 | 69.0748
0 | 0.4094 | 0.0051 | -0.0933 | 80.2745
0.5 | 0.4678 | 0.00516 | -0.0938 | 90.6589
1 | 0.526 | 0.00525 | -0.0942 | 100.1905
1.5 | 0.5842 | 0.0053 | -0.0947 | 110.2264
2 | 0.6422 | 0.0054 | -0.0951 | 118.9259
2.5 | 0.7 | 0.0055 | -0.0955 | 127.2727
3 | 0.7576 | 0.00563 | -0.0958 | 134.5648
3.5 | 0.815 | 0.00578 | -0.0961 | 141.0035
4 | 0.8722 | 0.00594 | -0.0964 | 146.835
4.5 | 0.9291 | 0.00611 | -0.0967 | 152.0622
5 | 0.9857 | 0.00632 | -0.0969 | 155.9652
5.5 | 1.0416 | 0.00662 | -0.097 | 157.3414
6 | 1.0972 | 0.00693 | -0.097 | 158.3261
6.5 | 1.1526 | 0.00724 | -0.097 | 159.1989
7 | 1.2073 | 0.00762 | -0.0969 | 158.4383
7.5 | 1.2616 | 0.008 | -0.0968 | 157.7
8 | 1.3157 | 0.00838 | -0.0966 | 157.0048
8.5 | 1.3691 | 0.00876 | -0.0963 | 156.29
9 | 1.419 | 0.00909 | -0.0952 | 156.1056
9.5 | 1.4713 | 0.00961 | -0.0947 | 153.1009
10 | 1.5229 | 0.01016 | -0.0942 | 149.8917
10.5 | 1.5741 | 0.01069 | -0.0936 | 147.2498
11 | 1.6242 | 0.0113 | -0.0928 | 143.7345
11.5 | 1.6738 | 0.01191 | -0.092 | 140.5374
12 | 1.7228 | 0.01251 | -0.0911 | 137.7138
12.5 | 1.7708 | 0.01314 | -0.0901 | 134.7641
13 | 1.8176 | 0.01383 | -0.0889 | 131.4244
13.5 | 1.8627 | 0.0146 | -0.0875 | 127.5822
14 | 1.9054 | 0.01549 | -0.0857 | 123.0084
15 | 1.9832 | 0.01754 | -0.0811 | 113.0673
15.5 | 2.0189 | 0.01857 | -0.0783 | 108.7184
16 | 2.0488 | 0.01969 | -0.0747 | 104.0528
16.5 | 2.0648 | 0.02097 | -0.0686 | 98.4645
17 | 2.0802 | 0.02256 | -0.0633 | 92.2074
17.5 | 2.0938 | 0.02455 | -0.0586 | 85.2872
18 | 2.1043 | 0.02702 | -0.0543 | 77.8793
18.5 | 2.1117 | 0.03005 | -0.0506 | 70.2729
19 | 2.1147 | 0.03384 | -0.0475 | 62.4911
19.5 | 2.1121 | 0.03859 | -0.0454 | 54.7318
20 | 2.1038 | 0.04445 | -0.0443 | 47.3296

## 147. Re 20M Mach 0.10 (1)
BIGFOIL.COM POLAR EXPORT
EM L3 2510
EM L3 2510 |  |  |  | Cl Max: | 1.344 | at alpha= | 9.5 | deg
JavaFoil+Calcfoil stall+Eppler ext transition |  |  |  | L/D Max: | 121.005 | at alpha= | 5 | deg
Re: | 20000000 |  |  | Cd Min: | 0.00527 | at alpha= | -1.5 | deg
Mach: | 0.1 |  |  | Cl=0 at alpha= | -3.7627 | deg
|  |  |  | @ Cl=0.1, Cd= | 0.007455
|  |  |  | @ Cl=0.4, Cd= | 0.0077618
|  |  |  | @ Cl=0.6, Cd= | 0.0073809
alpha (deg) | Cl | Cd | Cm | Cl/Cd
-15.5 | -0.392 | 0.09949 | -0.049 | -3.942
-15 | -0.41 | 0.09309 | -0.05 | -4.406
-14.5 | -0.429 | 0.08511 | -0.053 | -5.036
-14 | -0.446 | 0.07814 | -0.054 | -5.706
-13.5 | -0.462 | 0.07061 | -0.057 | -6.55
-13 | -0.479 | 0.06122 | -0.06 | -7.828
-12.5 | -0.496 | 0.05129 | -0.064 | -9.675
-12 | -0.512 | 0.04097 | -0.068 | -12.495
-11.5 | -0.538 | 0.02398 | -0.075 | -22.421
-11 | -0.562 | 0.01445 | -0.08 | -38.85
-10.5 | -0.568 | 0.01063 | -0.083 | -53.392
-10 | -0.561 | 0.01062 | -0.085 | -52.849
-9.5 | -0.542 | 0.01014 | -0.085 | -53.415
-9 | -0.516 | 0.00837 | -0.085 | -61.65
-8.5 | -0.484 | 0.00915 | -0.086 | -52.895
-8 | -0.447 | 0.00766 | -0.086 | -58.411
-7.5 | -0.406 | 0.00869 | -0.087 | -46.708
-7 | -0.359 | 0.0085 | -0.087 | -42.272
-6.5 | -0.309 | 0.00852 | -0.087 | -36.277
-6 | -0.256 | 0.00819 | -0.088 | -31.296
-5.5 | -0.202 | 0.00643 | -0.088 | -31.329
-5 | -0.145 | 0.00622 | -0.088 | -23.287
-4.5 | -0.087 | 0.00623 | -0.089 | -13.962
-4 | -0.028 | 0.00605 | -0.089 | -4.661
-3.5 | 0.031 | 0.00774 | -0.09 | 4.026
-3 | 0.091 | 0.0078 | -0.09 | 11.649
-2.5 | 0.151 | 0.0055 | -0.09 | 27.376
-2 | 0.211 | 0.00535 | -0.091 | 39.376
-1.5 | 0.27 | 0.00527 | -0.091 | 51.253
-1 | 0.33 | 0.00787 | -0.091 | 41.939
-0.5 | 0.39 | 0.00777 | -0.092 | 50.171
0 | 0.451 | 0.00772 | -0.092 | 58.399
0.5 | 0.51 | 0.00657 | -0.092 | 77.728
1 | 0.57 | 0.00673 | -0.092 | 84.617
1.5 | 0.629 | 0.00801 | -0.093 | 78.561
2 | 0.688 | 0.00816 | -0.093 | 84.389
2.5 | 0.747 | 0.0073 | -0.093 | 102.346
3 | 0.806 | 0.00751 | -0.094 | 107.302
3.5 | 0.864 | 0.00772 | -0.094 | 111.98
4 | 0.922 | 0.00801 | -0.094 | 115.104
4.5 | 0.98 | 0.00857 | -0.094 | 114.345
5 | 1.036 | 0.00856 | -0.095 | 121.005
5.5 | 1.091 | 0.00924 | -0.095 | 118.003
6 | 1.143 | 0.00962 | -0.095 | 118.833
6.5 | 1.192 | 0.01002 | -0.096 | 118.946
7 | 1.233 | 0.01053 | -0.096 | 117.186
7.5 | 1.27 | 0.01105 | -0.096 | 114.875
8 | 1.3 | 0.0116 | -0.096 | 112.033
8.5 | 1.322 | 0.01221 | -0.096 | 108.276
9 | 1.337 | 0.01285 | -0.097 | 104.053
9.5 | 1.344 | 0.01386 | -0.097 | 96.968
10 | 1.342 | 0.01414 | -0.097 | 94.866
10.5 | 1.331 | 0.01523 | -0.097 | 87.399
11 | 1.313 | 0.01601 | -0.097 | 82.016
11.5 | 1.286 | 0.01575 | -0.098 | 81.687
12 | 1.253 | 0.01695 | -0.098 | 73.936
12.5 | 1.2 | 0.01887 | -0.097 | 63.607
13 | 1.148 | 0.02035 | -0.096 | 56.392
13.5 | 1.09 | 0.02224 | -0.095 | 48.981
14 | 1.027 | 0.02559 | -0.094 | 40.123
14.5 | 0.957 | 0.03118 | -0.092 | 30.698

## 148. Re 20M Mach 0.10 (2)
BIGFOIL.COM POLAR EXPORT
EM L3 2510
EM L3 2510 |  |  |  | Cl Max: | 2.1011 | at alpha= | 18.5 | deg
XFOIL ncrit=9 |  |  |  | L/D Max: | 159.382 | at alpha= | 6.5 | deg
Re: | 20000000 |  |  | Cd Min: | 0.19008 | at alpha= | -19 | deg
Mach: | 0.1 |  |  | Cl=0 at alpha= | -3.4882 | deg
|  |  |  | @ Cl=0.1, Cd= | 0.0050215
|  |  |  | @ Cl=0.4, Cd= | 0.005104
|  |  |  | @ Cl=0.6, Cd= | 0.0053313
alpha (deg) | Cl | Cd | Cm | Cl/Cd
-19 | -0.7952 | 0.19008 | 0.0305 | -4.1835
-18.5 | -1.5316 | 0.04086 | -0.0667 | -37.4841
-18 | -1.5609 | 0.02833 | -0.0798 | -55.0971
-17.5 | -1.547 | 0.02394 | -0.0827 | -64.6199
-17 | -1.5121 | 0.02135 | -0.083 | -70.8244
-16.5 | -1.4704 | 0.01929 | -0.083 | -76.226
-16 | -1.4245 | 0.01758 | -0.083 | -81.0296
-15.5 | -1.376 | 0.01608 | -0.083 | -85.5721
-15 | -1.3253 | 0.0148 | -0.083 | -89.5473
-14 | -1.2128 | 0.0126 | -0.0845 | -96.254
-13.5 | -1.1596 | 0.01172 | -0.0843 | -98.942
-13 | -1.1051 | 0.01095 | -0.0842 | -100.9224
-12.5 | -1.0503 | 0.01024 | -0.0841 | -102.5684
-12 | -0.9944 | 0.00961 | -0.0841 | -103.4755
-11.5 | -0.938 | 0.00903 | -0.0842 | -103.876
-11 | -0.8814 | 0.00831 | -0.0843 | -106.065
-10.5 | -0.8241 | 0.00781 | -0.0845 | -105.5186
-10 | -0.7664 | 0.00742 | -0.0848 | -103.2884
-9.5 | -0.7083 | 0.00709 | -0.085 | -99.9013
-9 | -0.65 | 0.00678 | -0.0853 | -95.8702
-8.5 | -0.5915 | 0.00652 | -0.0857 | -90.7209
-8 | -0.5329 | 0.00629 | -0.086 | -84.7218
-7.5 | -0.4741 | 0.00609 | -0.0864 | -77.8489
-7 | -0.4153 | 0.0059 | -0.0868 | -70.3898
-6.5 | -0.3563 | 0.0057 | -0.0873 | -62.5088
-6 | -0.2973 | 0.00558 | -0.0877 | -53.2796
-5.5 | -0.2382 | 0.00544 | -0.0882 | -43.7868
-5 | -0.179 | 0.00534 | -0.0887 | -33.5206
-4.5 | -0.1198 | 0.00524 | -0.0892 | -22.8626
-4 | -0.0606 | 0.00516 | -0.0897 | -11.7442
-3.5 | -0.0014 | 0.0051 | -0.0902 | -0.27451
-3 | 0.0578 | 0.00505 | -0.0908 | 11.4455
-2.5 | 0.117 | 0.00501 | -0.0913 | 23.3533
-2 | 0.1761 | 0.005 | -0.0918 | 35.22
-1.5 | 0.235 | 0.00503 | -0.0923 | 46.7197
-1 | 0.294 | 0.00505 | -0.0928 | 58.2178
-0.5 | 0.3529 | 0.00508 | -0.0933 | 69.4685
0 | 0.4117 | 0.00511 | -0.0938 | 80.5675
0.5 | 0.4704 | 0.00517 | -0.0942 | 90.9865
1 | 0.529 | 0.00525 | -0.0947 | 100.7619
1.5 | 0.5876 | 0.00531 | -0.0951 | 110.6591
2 | 0.6459 | 0.00541 | -0.0955 | 119.39
2.5 | 0.7041 | 0.00551 | -0.0959 | 127.7858
3 | 0.7622 | 0.00564 | -0.0962 | 135.1418
3.5 | 0.82 | 0.00579 | -0.0965 | 141.6235
4 | 0.8776 | 0.00595 | -0.0968 | 147.4958
4.5 | 0.9349 | 0.00613 | -0.097 | 152.5122
5 | 0.992 | 0.00635 | -0.0972 | 156.2205
5.5 | 1.0483 | 0.00665 | -0.0972 | 157.6391
6 | 1.1044 | 0.00696 | -0.0972 | 158.6782
6.5 | 1.1603 | 0.00728 | -0.0972 | 159.3819
7 | 1.2154 | 0.00768 | -0.097 | 158.2552
7.5 | 1.2703 | 0.00806 | -0.0968 | 157.6055
8 | 1.3249 | 0.00844 | -0.0966 | 156.9787
8.5 | 1.3789 | 0.00883 | -0.0962 | 156.1608
9 | 1.4293 | 0.00918 | -0.095 | 155.6972
9.5 | 1.4821 | 0.00971 | -0.0944 | 152.6365
10 | 1.5342 | 0.01029 | -0.0937 | 149.0962
10.5 | 1.5859 | 0.01085 | -0.093 | 146.1659
11 | 1.6366 | 0.01148 | -0.0921 | 142.561
11.5 | 1.6869 | 0.01209 | -0.0911 | 139.5285
12 | 1.7364 | 0.01272 | -0.0901 | 136.5094
12.5 | 1.7848 | 0.0134 | -0.0889 | 133.194
13 | 1.8316 | 0.01416 | -0.0874 | 129.3503
13.5 | 1.876 | 0.01506 | -0.0856 | 124.5684
14.5 | 1.958 | 0.0171 | -0.0809 | 114.5029
15 | 1.9959 | 0.01815 | -0.0782 | 109.9669
15.5 | 2.0294 | 0.0193 | -0.0748 | 105.1503
16 | 2.0497 | 0.02054 | -0.0691 | 99.7907
16.5 | 2.0648 | 0.02212 | -0.0632 | 93.3454
17 | 2.0789 | 0.02407 | -0.058 | 86.3689
17.5 | 2.0901 | 0.02653 | -0.0534 | 78.7825
18 | 2.0975 | 0.02959 | -0.0494 | 70.8854
18.5 | 2.1011 | 0.03341 | -0.0462 | 62.8884
19 | 2.0976 | 0.03832 | -0.0438 | 54.739
19.5 | 2.0876 | 0.0445 | -0.0427 | 46.9124
20 | 2.0714 | 0.05217 | -0.043 | 39.7048

## 149. Re 20M Mach 0.25 (1)
BIGFOIL.COM POLAR EXPORT
EM L3 2510
EM L3 2510 |  |  |  | Cl Max: | 1.324 | at alpha= | 8.5 | deg
JavaFoil+Calcfoil stall+Eppler ext transition |  |  |  | L/D Max: | 121.283 | at alpha= | 5 | deg
Re: | 20000000 |  |  | Cd Min: | 0.00531 | at alpha= | -1.5 | deg
Mach: | 0.25 |  |  | Cl=0 at alpha= | -3.7623 | deg
|  |  |  | @ Cl=0.1, Cd= | 0.0077521
|  |  |  | @ Cl=0.4, Cd= | 0.00793
|  |  |  | @ Cl=0.6, Cd= | 0.0071574
alpha (deg) | Cl | Cd | Cm | Cl/Cd
-14.5 | -0.063 | 0.09676 | -0.048 | -0.647
-14 | -0.163 | 0.09097 | -0.049 | -1.788
-13.5 | -0.22 | 0.08599 | -0.049 | -2.557
-13 | -0.268 | 0.08008 | -0.051 | -3.343
-12.5 | -0.311 | 0.07183 | -0.054 | -4.329
-12 | -0.348 | 0.06588 | -0.057 | -5.288
-11.5 | -0.38 | 0.05864 | -0.059 | -6.485
-11 | -0.416 | 0.04217 | -0.068 | -9.871
-10.5 | -0.459 | 0.02179 | -0.078 | -21.078
-10 | -0.492 | 0.01315 | -0.084 | -37.394
-9.5 | -0.505 | 0.01086 | -0.087 | -46.56
-9 | -0.494 | 0.01028 | -0.088 | -48.015
-8.5 | -0.473 | 0.00953 | -0.088 | -49.61
-8 | -0.444 | 0.00915 | -0.089 | -48.471
-7.5 | -0.407 | 0.00884 | -0.089 | -45.999
-7 | -0.363 | 0.00862 | -0.089 | -42.094
-6.5 | -0.314 | 0.00868 | -0.09 | -36.201
-6 | -0.262 | 0.00828 | -0.09 | -31.6
-5.5 | -0.206 | 0.00833 | -0.091 | -24.729
-5 | -0.148 | 0.00633 | -0.091 | -23.472
-4.5 | -0.089 | 0.00626 | -0.091 | -14.26
-4 | -0.029 | 0.00785 | -0.092 | -3.689
-3.5 | 0.032 | 0.00578 | -0.092 | 5.539
-3 | 0.093 | 0.00776 | -0.092 | 12.03
-2.5 | 0.155 | 0.00769 | -0.093 | 20.126
-2 | 0.216 | 0.00538 | -0.093 | 40.199
-1.5 | 0.278 | 0.00531 | -0.093 | 52.316
-1 | 0.339 | 0.00787 | -0.094 | 43.093
-0.5 | 0.4 | 0.00793 | -0.094 | 50.474
0 | 0.463 | 0.00778 | -0.094 | 59.505
0.5 | 0.524 | 0.00666 | -0.095 | 78.729
1 | 0.585 | 0.00685 | -0.095 | 85.417
1.5 | 0.646 | 0.0081 | -0.095 | 79.804
2 | 0.707 | 0.00826 | -0.096 | 85.623
2.5 | 0.768 | 0.00743 | -0.096 | 103.346
3 | 0.828 | 0.00765 | -0.096 | 108.241
3.5 | 0.888 | 0.00787 | -0.097 | 112.817
4 | 0.947 | 0.00817 | -0.097 | 115.853
4.5 | 1.006 | 0.00842 | -0.097 | 119.358
5 | 1.063 | 0.00876 | -0.097 | 121.283
5.5 | 1.119 | 0.00947 | -0.098 | 118.084
6 | 1.171 | 0.00994 | -0.098 | 117.861
6.5 | 1.219 | 0.01038 | -0.098 | 117.404
7 | 1.258 | 0.01092 | -0.098 | 115.277
7.5 | 1.29 | 0.0116 | -0.099 | 111.155
8 | 1.312 | 0.01224 | -0.099 | 107.208
8.5 | 1.324 | 0.01294 | -0.099 | 102.274
9 | 1.323 | 0.01379 | -0.099 | 95.96
9.5 | 1.309 | 0.01486 | -0.1 | 88.075
10 | 1.281 | 0.01532 | -0.1 | 83.605
10.5 | 1.238 | 0.01663 | -0.1 | 74.439
11 | 1.18 | 0.01769 | -0.1 | 66.728
11.5 | 1.097 | 0.01894 | -0.099 | 57.916
12 | 1.005 | 0.02051 | -0.098 | 48.989
12.5 | 0.899 | 0.02361 | -0.097 | 38.071
13 | 0.782 | 0.02903 | -0.094 | 26.944
13.5 | 0.658 | 0.03915 | -0.09 | 16.807

## 150. Re 20M Mach 0.25 (2)
BIGFOIL.COM POLAR EXPORT
EM L3 2510
EM L3 2510 |  |  |  | Cl Max: | 2.0043 | at alpha= | 15.5 | deg
XFOIL ncrit=9 |  |  |  | L/D Max: | 161.197 | at alpha= | 6 | deg
Re: | 20000000 |  |  | Cd Min: | 0.21704 | at alpha= | -18 | deg
Mach: | 0.25 |  |  | Cl=0 at alpha= | -3.474 | deg
|  |  |  | @ Cl=0.1, Cd= | 0.0050296
|  |  |  | @ Cl=0.4, Cd= | 0.0051179
|  |  |  | @ Cl=0.6, Cd= | 0.0053237
alpha (deg) | Cl | Cd | Cm | Cl/Cd
-18 | -0.682 | 0.21704 | 0.0378 | -3.1423
-17.5 | -0.6643 | 0.21031 | 0.0339 | -3.1587
-17 | -0.647 | 0.20343 | 0.03 | -3.1805
-16.5 | -0.63 | 0.19661 | 0.0263 | -3.2043
-16 | -0.7501 | 0.1481 | 0.0053 | -5.0648
-15.5 | -0.7821 | 0.13206 | -0.0032 | -5.9223
-14 | -1.0127 | 0.06863 | -0.0442 | -14.7559
-13.5 | -1.0825 | 0.04852 | -0.0584 | -22.3104
-13 | -1.109 | 0.02776 | -0.0876 | -39.9496
-12.5 | -1.0906 | 0.01992 | -0.0919 | -54.749
-12 | -1.0472 | 0.01553 | -0.0924 | -67.4308
-11.5 | -0.9941 | 0.01254 | -0.0923 | -79.2743
-11 | -0.9354 | 0.01065 | -0.0919 | -87.831
-10.5 | -0.8741 | 0.0094 | -0.0915 | -92.9894
-10 | -0.812 | 0.00838 | -0.0911 | -96.8974
-9.5 | -0.7493 | 0.00767 | -0.0908 | -97.6923
-9 | -0.6864 | 0.00719 | -0.0906 | -95.4659
-8.5 | -0.6236 | 0.00684 | -0.0905 | -91.1696
-8 | -0.561 | 0.00654 | -0.0904 | -85.7798
-7.5 | -0.4985 | 0.00628 | -0.0904 | -79.379
-7 | -0.4362 | 0.00606 | -0.0905 | -71.9802
-6.5 | -0.3739 | 0.00583 | -0.0907 | -64.1338
-6 | -0.3118 | 0.00565 | -0.091 | -55.1858
-5.5 | -0.2498 | 0.00551 | -0.0912 | -45.3358
-5 | -0.188 | 0.00538 | -0.0916 | -34.9442
-4.5 | -0.1263 | 0.00528 | -0.092 | -23.9205
-4 | -0.0646 | 0.00517 | -0.0924 | -12.4952
-3.5 | -0.0032 | 0.00512 | -0.0928 | -0.625
-3 | 0.0583 | 0.00505 | -0.0934 | 11.5446
-2.5 | 0.1196 | 0.00502 | -0.0939 | 23.8247
-2 | 0.1808 | 0.00501 | -0.0943 | 36.0878
-1.5 | 0.2418 | 0.00503 | -0.0948 | 48.0716
-1 | 0.3028 | 0.00505 | -0.0953 | 59.9604
-0.5 | 0.3636 | 0.0051 | -0.0958 | 71.2941
0 | 0.4245 | 0.00513 | -0.0962 | 82.7485
0.5 | 0.4852 | 0.00519 | -0.0967 | 93.4875
1 | 0.5458 | 0.00527 | -0.0971 | 103.5674
1.5 | 0.6064 | 0.00533 | -0.0975 | 113.7711
2 | 0.6668 | 0.00545 | -0.0979 | 122.3486
3 | 0.7873 | 0.0057 | -0.0985 | 138.1228
3.5 | 0.8474 | 0.00585 | -0.0987 | 144.8547
4 | 0.9074 | 0.00602 | -0.0989 | 150.7309
4.5 | 0.9671 | 0.00623 | -0.0989 | 155.2327
5 | 1.0265 | 0.00649 | -0.0989 | 158.1664
5.5 | 1.0856 | 0.00679 | -0.0987 | 159.8822
6 | 1.1445 | 0.0071 | -0.0985 | 161.1972
6.5 | 1.2028 | 0.00751 | -0.0981 | 160.1598
7 | 1.2608 | 0.00793 | -0.0976 | 158.9912
7.5 | 1.3188 | 0.00835 | -0.097 | 157.9401
8 | 1.376 | 0.00885 | -0.0962 | 155.4802
8.5 | 1.4331 | 0.00931 | -0.0953 | 153.9313
9 | 1.4863 | 0.00976 | -0.0935 | 152.2848
9.5 | 1.5423 | 0.01038 | -0.0922 | 148.5838
10 | 1.5976 | 0.01106 | -0.0908 | 144.4485
10.5 | 1.6527 | 0.01172 | -0.0892 | 141.0154
11 | 1.707 | 0.01242 | -0.0875 | 137.4396
11.5 | 1.7599 | 0.01323 | -0.0855 | 133.0234
12 | 1.8107 | 0.01417 | -0.083 | 127.7841
12.5 | 1.8594 | 0.01522 | -0.0802 | 122.1682
13 | 1.9051 | 0.0164 | -0.0769 | 116.1646
13.5 | 1.9461 | 0.01779 | -0.0729 | 109.3929
14 | 1.9798 | 0.0194 | -0.0679 | 102.0515
14.5 | 1.9938 | 0.02124 | -0.0599 | 93.8701
15 | 2.0019 | 0.02376 | -0.0525 | 84.2551
15.5 | 2.0043 | 0.02718 | -0.046 | 73.7417
16 | 2.0003 | 0.03177 | -0.041 | 62.9619
16.5 | 1.9862 | 0.03811 | -0.0378 | 52.1176
17 | 1.9616 | 0.04662 | -0.0373 | 42.0764
17.5 | 1.9237 | 0.058 | -0.0398 | 33.1672
18 | 1.8761 | 0.07179 | -0.0449 | 26.1332
18.5 | 1.8183 | 0.08774 | -0.0518 | 20.7237
19 | 1.7464 | 0.10625 | -0.0605 | 16.4367
19.5 | 1.6728 | 0.12565 | -0.0705 | 13.3132
20 | 1.6064 | 0.14489 | -0.0816 | 11.087

## 151. Re 20M Mach 0.50 (1)
BIGFOIL.COM POLAR EXPORT
EM L3 2510
EM L3 2510 |  |  |  | Cl Max: | 1.315 | at alpha= | 6.5 | deg
JavaFoil+Calcfoil stall+Eppler ext transition |  |  |  | L/D Max: | 119.07 | at alpha= | 5 | deg
Re: | 20000000 |  |  | Cd Min: | 0.00596 | at alpha= | -3.5 | deg
Mach: | 0.5 |  |  | Cl=0 at alpha= | -3.7647 | deg
|  |  |  | @ Cl=0.1, Cd= | 0.0079929
|  |  |  | @ Cl=0.4, Cd= | 0.0080594
|  |  |  | @ Cl=0.6, Cd= | 0.0079444
alpha (deg) | Cl | Cd | Cm | Cl/Cd
-20 | -0.89 | 0.18756 | -0.053 | -4.745
-19.5 | -0.865 | 0.16529 | -0.054 | -5.232
-19 | -0.84 | 0.14797 | -0.056 | -5.678
-18.5 | -0.809 | 0.16204 | -0.053 | -4.993
-18 | -0.784 | 0.14266 | -0.054 | -5.496
-17.5 | -0.759 | 0.1298 | -0.056 | -5.847
-17 | -0.728 | 0.13463 | -0.053 | -5.408
-16.5 | -0.703 | 0.12013 | -0.055 | -5.856
-16 | -0.679 | 0.10819 | -0.057 | -6.274
-15.5 | -0.647 | 0.11291 | -0.054 | -5.732
-15 | -0.624 | 0.09827 | -0.058 | -6.351
-14.5 | -0.592 | 0.10118 | -0.054 | -5.853
-14 | -0.572 | 0.08377 | -0.061 | -6.834
-13.5 | -0.555 | 0.06855 | -0.068 | -8.09
-13 | -0.524 | 0.06855 | -0.066 | -7.642
-12.5 | -0.516 | 0.04572 | -0.077 | -11.281
-12 | -0.465 | 0.06454 | -0.065 | -7.208
-11.5 | -0.463 | 0.03742 | -0.08 | -12.365
-11 | -0.408 | 0.05984 | -0.065 | -6.818
-10.5 | -0.409 | 0.02994 | -0.083 | -13.661
-10 | -0.357 | 0.04931 | -0.07 | -7.239
-9.5 | -0.365 | 0.01743 | -0.09 | -20.92
-9 | -0.318 | 0.02762 | -0.084 | -11.513
-8.5 | -0.288 | 0.0262 | -0.084 | -11.002
-8 | -0.283 | 0.01162 | -0.097 | -24.344
-7.5 | -0.253 | 0.01083 | -0.099 | -23.352
-7 | -0.221 | 0.00862 | -0.1 | -25.585
-6.5 | -0.288 | 0.00936 | -0.1 | -30.803
-6 | -0.269 | 0.00899 | -0.101 | -29.879
-5.5 | -0.221 | 0.00868 | -0.101 | -25.446
-5 | -0.162 | 0.00849 | -0.102 | -19.134
-4.5 | -0.099 | 0.00662 | -0.102 | -14.904
-4 | -0.032 | 0.00634 | -0.102 | -5.08
-3.5 | 0.036 | 0.00596 | -0.103 | 5.987
-3 | 0.104 | 0.00812 | -0.103 | 12.84
-2.5 | 0.173 | 0.00793 | -0.104 | 21.817
-2 | 0.242 | 0.00795 | -0.104 | 30.414
-1.5 | 0.31 | 0.00761 | -0.104 | 40.783
-1 | 0.379 | 0.00801 | -0.105 | 47.334
-0.5 | 0.447 | 0.00817 | -0.105 | 54.736
0 | 0.517 | 0.00778 | -0.106 | 66.549
0.5 | 0.586 | 0.00814 | -0.106 | 71.94
1 | 0.654 | 0.00719 | -0.106 | 90.98
1.5 | 0.722 | 0.00739 | -0.107 | 97.644
2 | 0.79 | 0.00864 | -0.107 | 91.38
2.5 | 0.857 | 0.00885 | -0.107 | 96.78
3 | 0.924 | 0.00913 | -0.108 | 101.183
3.5 | 0.989 | 0.00862 | -0.108 | 114.789
4 | 1.054 | 0.00898 | -0.108 | 117.352
4.5 | 1.118 | 0.00939 | -0.109 | 119.053
5 | 1.178 | 0.0099 | -0.109 | 119.07
5.5 | 1.235 | 0.01046 | -0.109 | 118.111
6 | 1.284 | 0.01114 | -0.109 | 115.212
6.5 | 1.315 | 0.01253 | -0.11 | 104.956
7 | 1.303 | 0.01382 | -0.11 | 94.286
7.5 | 1.19 | 0.01562 | -0.11 | 76.227
8 | 0.799 | 0.01737 | -0.111 | 45.999
8.5 | 0.832 | 0.01803 | -0.111 | 46.18
9 | 0.852 | 0.01975 | -0.109 | 43.122
9.5 | 0.871 | 0.0222 | -0.108 | 39.253
10 | 0.892 | 0.0249 | -0.106 | 35.831
10.5 | 0.91 | 0.02805 | -0.105 | 32.459
11 | 0.947 | 0.02741 | -0.106 | 34.549
11.5 | 0.937 | 0.03887 | -0.099 | 24.11

## 152. Re 20M Mach 0.50 (2)
BIGFOIL.COM POLAR EXPORT
EM L3 2510
EM L3 2510 |  |  |  | Cl Max: | 1.6223 | at alpha= | 8 | deg
XFOIL ncrit=9 |  |  |  | L/D Max: | 169.381 | at alpha= | 5.5 | deg
Re: | 20000000 |  |  | Cd Min: | 0.01058 | at alpha= | 8 | deg
Mach: | 0.5 |  |  | Cl=0 at alpha= | -99 | deg
|  |  |  | @ Cl=0.1, Cd= | 0.00523
|  |  |  | @ Cl=0.4, Cd= | 0.00523
|  |  |  | @ Cl=0.6, Cd= | 0.005353
alpha (deg) | Cl | Cd | Cm | Cl/Cd
0 | 0.4813 | 0.00523 | -0.107 | 92.0268
0.5 | 0.5511 | 0.00529 | -0.1074 | 104.1777
1 | 0.6209 | 0.00538 | -0.1077 | 115.4089
2 | 0.7609 | 0.00562 | -0.108 | 135.3915
2.5 | 0.8309 | 0.0058 | -0.108 | 143.2586
3 | 0.9015 | 0.00597 | -0.1078 | 151.005
3.5 | 0.9719 | 0.00622 | -0.1074 | 156.254
4 | 1.043 | 0.00646 | -0.1068 | 161.4551
4.5 | 1.1146 | 0.00673 | -0.106 | 165.6166
5 | 1.1864 | 0.00705 | -0.1048 | 168.2837
5.5 | 1.2585 | 0.00743 | -0.1033 | 169.3809
6 | 1.3302 | 0.00794 | -0.1013 | 167.5315
6.5 | 1.4026 | 0.00848 | -0.0989 | 165.4009
7 | 1.4746 | 0.00916 | -0.0959 | 160.9825
7.5 | 1.5471 | 0.00991 | -0.0924 | 156.115
8 | 1.6223 | 0.01058 | -0.0883 | 153.3365