## index
index | Re | Mach | Datasource
1 | 50000 | 0 | JavaFoil+Calcfoil stall+Eppler ext transition
2 | 50000 | 0 | XFOIL ncrit=9
3 | 50000 | 0.1 | JavaFoil+Calcfoil stall+Eppler ext transition
4 | 50000 | 0.1 | XFOIL ncrit=9
5 | 50000 | 0.25 | JavaFoil+Calcfoil stall+Eppler ext transition
6 | 50000 | 0.25 | XFOIL ncrit=9
7 | 50000 | 0.5 | JavaFoil+Calcfoil stall+Eppler ext transition
8 | 50000 | 0.5 | XFOIL ncrit=9
9 | 100000 | 0 | JavaFoil+Calcfoil stall+Eppler ext transition
10 | 100000 | 0 | XFOIL ncrit=9
11 | 100000 | 0.1 | JavaFoil+Calcfoil stall+Eppler ext transition
12 | 100000 | 0.1 | XFOIL ncrit=9
13 | 100000 | 0.25 | JavaFoil+Calcfoil stall+Eppler ext transition
14 | 100000 | 0.25 | XFOIL ncrit=9
15 | 100000 | 0.5 | JavaFoil+Calcfoil stall+Eppler ext transition
16 | 100000 | 0.5 | XFOIL ncrit=9
17 | 250000 | 0 | JavaFoil+Calcfoil stall+Eppler ext transition
18 | 250000 | 0 | XFOIL ncrit=9
19 | 250000 | 0.1 | JavaFoil+Calcfoil stall+Eppler ext transition
20 | 250000 | 0.1 | XFOIL ncrit=9
21 | 250000 | 0.25 | JavaFoil+Calcfoil stall+Eppler ext transition
22 | 250000 | 0.25 | XFOIL ncrit=9
23 | 250000 | 0.5 | JavaFoil+Calcfoil stall+Eppler ext transition
24 | 250000 | 0.5 | XFOIL ncrit=9
25 | 500000 | 0 | JavaFoil+Calcfoil stall+Eppler ext transition
26 | 500000 | 0 | XFOIL ncrit=9
27 | 500000 | 0.1 | JavaFoil+Calcfoil stall+Eppler ext transition
28 | 500000 | 0.1 | XFOIL ncrit=9
29 | 500000 | 0.25 | JavaFoil+Calcfoil stall+Eppler ext transition
30 | 500000 | 0.25 | XFOIL ncrit=9
31 | 500000 | 0.5 | JavaFoil+Calcfoil stall+Eppler ext transition
32 | 500000 | 0.5 | XFOIL ncrit=9
33 | 750000 | 0 | JavaFoil+Calcfoil stall+Eppler ext transition
34 | 750000 | 0 | XFOIL ncrit=9
35 | 750000 | 0.1 | JavaFoil+Calcfoil stall+Eppler ext transition
36 | 750000 | 0.1 | XFOIL ncrit=9
37 | 750000 | 0.25 | JavaFoil+Calcfoil stall+Eppler ext transition
38 | 750000 | 0.25 | XFOIL ncrit=9
39 | 750000 | 0.5 | JavaFoil+Calcfoil stall+Eppler ext transition
40 | 750000 | 0.5 | XFOIL ncrit=9
41 | 1000000 | 0 | JavaFoil+Calcfoil stall+Eppler ext transition
42 | 1000000 | 0 | JavaFoil+Calcfoil stall+Eppler std transition
43 | 1000000 | 0 | JavaFoil+Calcfoil stall+Eppler ext transition
44 | 1000000 | 0 | JavaFoil+Calcfoil stall+Michel 1 transition
45 | 1000000 | 0 | JavaFoil+Calcfoil stall+Michel 2 transition
46 | 1000000 | 0 | JavaFoil+Calcfoil stall+H12-Re(s) transition
47 | 1000000 | 0 | JavaFoil+Calcfoil stall+Granville transition
48 | 1000000 | 0 | JavaFoil+Calcfoil stall+Drela e^n pre-1991 transition
49 | 1000000 | 0 | JavaFoil+Calcfoil stall+Drela e^n post-1991 transition
50 | 1000000 | 0 | JavaFoil+Calcfoil stall+Arnal-Wurz transition
51 | 1000000 | 0 | JavaFoil+Eppler stall+Eppler std transition
52 | 1000000 | 0 | JavaFoil+Eppler stall+Eppler ext transition
53 | 1000000 | 0 | JavaFoil+Eppler stall+Michel 1 transition
54 | 1000000 | 0 | JavaFoil+Eppler stall+Michel 2 transition
55 | 1000000 | 0 | JavaFoil+Eppler stall+H12-Re(s) transition
56 | 1000000 | 0 | JavaFoil+Eppler stall+Granville transition
57 | 1000000 | 0 | JavaFoil+Eppler stall+Drela e^n pre-1991 transition
58 | 1000000 | 0 | JavaFoil+Eppler stall+Drela e^n post-1991 transition
59 | 1000000 | 0 | JavaFoil+Eppler stall+Arnal-Wurz transition
60 | 1000000 | 0 | XFOIL ncrit=9
61 | 1000000 | 0.1 | JavaFoil+Calcfoil stall+Eppler ext transition
62 | 1000000 | 0.1 | XFOIL ncrit=9
63 | 1000000 | 0.25 | JavaFoil+Calcfoil stall+Eppler ext transition
64 | 1000000 | 0.25 | XFOIL ncrit=9
65 | 1000000 | 0.5 | JavaFoil+Calcfoil stall+Eppler ext transition
66 | 1000000 | 0.5 | XFOIL ncrit=9
67 | 2000000 | 0 | JavaFoil+Calcfoil stall+Eppler ext transition
68 | 2000000 | 0 | XFOIL ncrit=9
69 | 2000000 | 0.1 | JavaFoil+Calcfoil stall+Eppler ext transition
70 | 2000000 | 0.1 | XFOIL ncrit=9
71 | 2000000 | 0.25 | JavaFoil+Calcfoil stall+Eppler ext transition
72 | 2000000 | 0.25 | XFOIL ncrit=9
73 | 2000000 | 0.5 | JavaFoil+Calcfoil stall+Eppler ext transition
74 | 2000000 | 0.5 | XFOIL ncrit=9
75 | 3000000 | 0 | JavaFoil+Calcfoil stall+Eppler ext transition
76 | 3000000 | 0 | Wind Tunnel (NACA-TR-824)
77 | 3000000 | 0 | JavaFoil+Calcfoil stall+Eppler std transition
78 | 3000000 | 0 | JavaFoil+Calcfoil stall+Eppler ext transition
79 | 3000000 | 0 | JavaFoil+Calcfoil stall+Michel 1 transition
80 | 3000000 | 0 | JavaFoil+Calcfoil stall+Michel 2 transition
81 | 3000000 | 0 | JavaFoil+Calcfoil stall+H12-Re(s) transition
82 | 3000000 | 0 | JavaFoil+Calcfoil stall+Granville transition
83 | 3000000 | 0 | JavaFoil+Calcfoil stall+Drela e^n pre-1991 transition
84 | 3000000 | 0 | JavaFoil+Calcfoil stall+Drela e^n post-1991 transition
85 | 3000000 | 0 | JavaFoil+Calcfoil stall+Arnal-Wurz transition
86 | 3000000 | 0 | JavaFoil+Eppler stall+Eppler std transition
87 | 3000000 | 0 | JavaFoil+Eppler stall+Eppler ext transition
88 | 3000000 | 0 | JavaFoil+Eppler stall+Michel 1 transition
89 | 3000000 | 0 | JavaFoil+Eppler stall+Michel 2 transition
90 | 3000000 | 0 | JavaFoil+Eppler stall+H12-Re(s) transition
91 | 3000000 | 0 | JavaFoil+Eppler stall+Granville transition
92 | 3000000 | 0 | JavaFoil+Eppler stall+Drela e^n pre-1991 transition
93 | 3000000 | 0 | JavaFoil+Eppler stall+Drela e^n post-1991 transition
94 | 3000000 | 0 | JavaFoil+Eppler stall+Arnal-Wurz transition
95 | 3000000 | 0 | XFOIL ncrit=9
96 | 3000000 | 0.1 | JavaFoil+Calcfoil stall+Eppler ext transition
97 | 3000000 | 0.1 | XFOIL ncrit=9
98 | 3000000 | 0.25 | JavaFoil+Calcfoil stall+Eppler ext transition
99 | 3000000 | 0.25 | XFOIL ncrit=9
100 | 3000000 | 0.5 | JavaFoil+Calcfoil stall+Eppler ext transition
101 | 3000000 | 0.5 | XFOIL ncrit=9
102 | 4000000 | 0 | JavaFoil+Calcfoil stall+Eppler ext transition
103 | 4000000 | 0 | XFOIL ncrit=9
104 | 4000000 | 0.1 | JavaFoil+Calcfoil stall+Eppler ext transition
105 | 4000000 | 0.1 | XFOIL ncrit=9
106 | 4000000 | 0.25 | JavaFoil+Calcfoil stall+Eppler ext transition
107 | 4000000 | 0.25 | XFOIL ncrit=9
108 | 4000000 | 0.5 | JavaFoil+Calcfoil stall+Eppler ext transition
109 | 4000000 | 0.5 | XFOIL ncrit=9
110 | 5000000 | 0 | JavaFoil+Calcfoil stall+Eppler ext transition
111 | 5000000 | 0 | XFOIL ncrit=9
112 | 5000000 | 0.1 | JavaFoil+Calcfoil stall+Eppler ext transition
113 | 5000000 | 0.1 | XFOIL ncrit=9
114 | 5000000 | 0.25 | JavaFoil+Calcfoil stall+Eppler ext transition
115 | 5000000 | 0.25 | XFOIL ncrit=9
116 | 5000000 | 0.5 | JavaFoil+Calcfoil stall+Eppler ext transition
117 | 5000000 | 0.5 | XFOIL ncrit=9
118 | 6000000 | 0 | JavaFoil+Calcfoil stall+Eppler ext transition
119 | 6000000 | 0 | Wind Tunnel (NACA-TR-824)
120 | 6000000 | 0 | JavaFoil+Calcfoil stall+Eppler std transition
121 | 6000000 | 0 | JavaFoil+Calcfoil stall+Eppler ext transition
122 | 6000000 | 0 | JavaFoil+Calcfoil stall+Michel 1 transition
123 | 6000000 | 0 | JavaFoil+Calcfoil stall+Michel 2 transition
124 | 6000000 | 0 | JavaFoil+Calcfoil stall+H12-Re(s) transition
125 | 6000000 | 0 | JavaFoil+Calcfoil stall+Granville transition
126 | 6000000 | 0 | JavaFoil+Calcfoil stall+Drela e^n pre-1991 transition
127 | 6000000 | 0 | JavaFoil+Calcfoil stall+Drela e^n post-1991 transition
128 | 6000000 | 0 | JavaFoil+Calcfoil stall+Arnal-Wurz transition
129 | 6000000 | 0 | JavaFoil+Eppler stall+Eppler std transition
130 | 6000000 | 0 | JavaFoil+Eppler stall+Eppler ext transition
131 | 6000000 | 0 | JavaFoil+Eppler stall+Michel 1 transition
132 | 6000000 | 0 | JavaFoil+Eppler stall+Michel 2 transition
133 | 6000000 | 0 | JavaFoil+Eppler stall+H12-Re(s) transition
134 | 6000000 | 0 | JavaFoil+Eppler stall+Granville transition
135 | 6000000 | 0 | JavaFoil+Eppler stall+Drela e^n pre-1991 transition
136 | 6000000 | 0 | JavaFoil+Eppler stall+Drela e^n post-1991 transition
137 | 6000000 | 0 | JavaFoil+Eppler stall+Arnal-Wurz transition
138 | 6000000 | 0 | XFOIL ncrit=9
139 | 6000000 | 0.1 | JavaFoil+Calcfoil stall+Eppler ext transition
140 | 6000000 | 0.1 | XFOIL ncrit=9
141 | 6000000 | 0.25 | JavaFoil+Calcfoil stall+Eppler ext transition
142 | 6000000 | 0.25 | XFOIL ncrit=9
143 | 6000000 | 0.5 | JavaFoil+Calcfoil stall+Eppler ext transition
144 | 6000000 | 0.5 | XFOIL ncrit=9
145 | 6000000 | 0.15 | AeroFoil
146 | 7000000 | 0 | JavaFoil+Calcfoil stall+Eppler ext transition
147 | 7000000 | 0 | XFOIL ncrit=9
148 | 7000000 | 0.1 | JavaFoil+Calcfoil stall+Eppler ext transition
149 | 7000000 | 0.1 | XFOIL ncrit=9
150 | 7000000 | 0.25 | JavaFoil+Calcfoil stall+Eppler ext transition
151 | 7000000 | 0.25 | XFOIL ncrit=9
152 | 7000000 | 0.5 | JavaFoil+Calcfoil stall+Eppler ext transition
153 | 7000000 | 0.5 | XFOIL ncrit=9
154 | 8000000 | 0 | JavaFoil+Calcfoil stall+Eppler ext transition
155 | 8000000 | 0 | XFOIL ncrit=9
156 | 8000000 | 0.1 | JavaFoil+Calcfoil stall+Eppler ext transition
157 | 8000000 | 0.1 | XFOIL ncrit=9
158 | 8000000 | 0.25 | JavaFoil+Calcfoil stall+Eppler ext transition
159 | 8000000 | 0.25 | XFOIL ncrit=9
160 | 8000000 | 0.5 | JavaFoil+Calcfoil stall+Eppler ext transition
161 | 8000000 | 0.5 | XFOIL ncrit=9
162 | 10000000 | 0 | JavaFoil+Calcfoil stall+Eppler ext transition
163 | 10000000 | 0 | XFOIL ncrit=9
164 | 10000000 | 0.1 | JavaFoil+Calcfoil stall+Eppler ext transition
165 | 10000000 | 0.1 | XFOIL ncrit=9
166 | 10000000 | 0.25 | JavaFoil+Calcfoil stall+Eppler ext transition
167 | 10000000 | 0.25 | XFOIL ncrit=9
168 | 10000000 | 0.5 | JavaFoil+Calcfoil stall+Eppler ext transition
169 | 10000000 | 0.5 | XFOIL ncrit=9
170 | 12000000 | 0 | JavaFoil+Calcfoil stall+Eppler ext transition
171 | 12000000 | 0 | XFOIL ncrit=9
172 | 12000000 | 0.1 | JavaFoil+Calcfoil stall+Eppler ext transition
173 | 12000000 | 0.1 | XFOIL ncrit=9
174 | 12000000 | 0.25 | JavaFoil+Calcfoil stall+Eppler ext transition
175 | 12000000 | 0.25 | XFOIL ncrit=9
176 | 12000000 | 0.5 | JavaFoil+Calcfoil stall+Eppler ext transition
177 | 12000000 | 0.5 | XFOIL ncrit=9
178 | 14000000 | 0 | JavaFoil+Calcfoil stall+Eppler ext transition
179 | 14000000 | 0 | XFOIL ncrit=9
180 | 14000000 | 0.1 | JavaFoil+Calcfoil stall+Eppler ext transition
181 | 14000000 | 0.1 | XFOIL ncrit=9
182 | 14000000 | 0.25 | JavaFoil+Calcfoil stall+Eppler ext transition
183 | 14000000 | 0.25 | XFOIL ncrit=9
184 | 14000000 | 0.5 | JavaFoil+Calcfoil stall+Eppler ext transition
185 | 14000000 | 0.5 | XFOIL ncrit=9
186 | 16000000 | 0 | JavaFoil+Calcfoil stall+Eppler ext transition
187 | 16000000 | 0 | XFOIL ncrit=9
188 | 16000000 | 0.1 | JavaFoil+Calcfoil stall+Eppler ext transition
189 | 16000000 | 0.1 | XFOIL ncrit=9
190 | 16000000 | 0.25 | JavaFoil+Calcfoil stall+Eppler ext transition
191 | 16000000 | 0.25 | XFOIL ncrit=9
192 | 16000000 | 0.5 | JavaFoil+Calcfoil stall+Eppler ext transition
193 | 16000000 | 0.5 | XFOIL ncrit=9
194 | 18000000 | 0 | JavaFoil+Calcfoil stall+Eppler ext transition
195 | 18000000 | 0 | XFOIL ncrit=9
196 | 18000000 | 0.1 | JavaFoil+Calcfoil stall+Eppler ext transition
197 | 18000000 | 0.1 | XFOIL ncrit=9
198 | 18000000 | 0.25 | JavaFoil+Calcfoil stall+Eppler ext transition
199 | 18000000 | 0.25 | XFOIL ncrit=9
200 | 18000000 | 0.5 | JavaFoil+Calcfoil stall+Eppler ext transition
201 | 18000000 | 0.5 | XFOIL ncrit=9
202 | 20000000 | 0 | JavaFoil+Calcfoil stall+Eppler ext transition
203 | 20000000 | 0 | XFOIL ncrit=9
204 | 20000000 | 0.1 | JavaFoil+Calcfoil stall+Eppler ext transition
205 | 20000000 | 0.1 | XFOIL ncrit=9
206 | 20000000 | 0.25 | JavaFoil+Calcfoil stall+Eppler ext transition
207 | 20000000 | 0.25 | XFOIL ncrit=9
208 | 20000000 | 0.5 | JavaFoil+Calcfoil stall+Eppler ext transition
209 | 20000000 | 0.5 | XFOIL ncrit=9
210 | 9000000 | 0 | Wind Tunnel (NACA-TR-824)
211 | 9000000 | 0 | JavaFoil+Calcfoil stall+Eppler std transition
212 | 9000000 | 0 | JavaFoil+Calcfoil stall+Eppler ext transition
213 | 9000000 | 0 | JavaFoil+Calcfoil stall+Michel 1 transition
214 | 9000000 | 0 | JavaFoil+Calcfoil stall+Michel 2 transition
215 | 9000000 | 0 | JavaFoil+Calcfoil stall+H12-Re(s) transition
216 | 9000000 | 0 | JavaFoil+Calcfoil stall+Granville transition
217 | 9000000 | 0 | JavaFoil+Calcfoil stall+Drela e^n pre-1991 transition
218 | 9000000 | 0 | JavaFoil+Calcfoil stall+Drela e^n post-1991 transition
219 | 9000000 | 0 | JavaFoil+Calcfoil stall+Arnal-Wurz transition
220 | 9000000 | 0 | JavaFoil+Eppler stall+Eppler std transition
221 | 9000000 | 0 | JavaFoil+Eppler stall+Eppler ext transition
222 | 9000000 | 0 | JavaFoil+Eppler stall+Michel 1 transition
223 | 9000000 | 0 | JavaFoil+Eppler stall+Michel 2 transition
224 | 9000000 | 0 | JavaFoil+Eppler stall+H12-Re(s) transition
225 | 9000000 | 0 | JavaFoil+Eppler stall+Granville transition
226 | 9000000 | 0 | JavaFoil+Eppler stall+Drela e^n pre-1991 transition
227 | 9000000 | 0 | JavaFoil+Eppler stall+Drela e^n post-1991 transition
228 | 9000000 | 0 | JavaFoil+Eppler stall+Arnal-Wurz transition

## 1. Re 50k Mach 0.00 (1)
BIGFOIL.COM POLAR EXPORT
NACA4415
NACA4415 |  |  |  | Cl Max: | 1.662 | at alpha= | 12 | deg
JavaFoil+Calcfoil stall+Eppler ext transition |  |  |  | L/D Max: | 43.573 | at alpha= | 5.5 | deg
Re: | 50000 |  |  | Cd Min: | 0.0188 | at alpha= | -3 | deg
Mach: | 0 |  |  | Cl=0 at alpha= | -4.6364 | deg
|  |  |  | @ Cl=0.1, Cd= | 0.019488
|  |  |  | @ Cl=0.4, Cd= | 0.019819
|  |  |  | @ Cl=0.6, Cd= | 0.019666
alpha (deg) | Cl | Cd | Cm | Cl/Cd
-20 | -0.881 | 0.26348 | -0.036 | -3.345
-19.5 | -0.884 | 0.25127 | -0.037 | -3.518
-19 | -0.885 | 0.2361 | -0.037 | -3.748
-18.5 | -0.884 | 0.22382 | -0.038 | -3.948
-18 | -0.88 | 0.2119 | -0.038 | -4.154
-17.5 | -0.875 | 0.2004 | -0.039 | -4.365
-17 | -0.867 | 0.18957 | -0.039 | -4.573
-16.5 | -0.856 | 0.17841 | -0.039 | -4.797
-16 | -0.842 | 0.16791 | -0.04 | -5.015
-15.5 | -0.826 | 0.15873 | -0.04 | -5.203
-15 | -0.807 | 0.14917 | -0.041 | -5.412
-14.5 | -0.786 | 0.14085 | -0.041 | -5.582
-14 | -0.763 | 0.13223 | -0.042 | -5.77
-13.5 | -0.737 | 0.12454 | -0.042 | -5.919
-13 | -0.709 | 0.11706 | -0.043 | -6.058
-12.5 | -0.679 | 0.1096 | -0.044 | -6.195
-12 | -0.647 | 0.10307 | -0.044 | -6.274
-11.5 | -0.612 | 0.09661 | -0.045 | -6.338
-11 | -0.576 | 0.09078 | -0.046 | -6.34
-10.5 | -0.537 | 0.08521 | -0.047 | -6.304
-10 | -0.497 | 0.08001 | -0.048 | -6.215
-9.5 | -0.456 | 0.07524 | -0.049 | -6.059
-9 | -0.413 | 0.07067 | -0.05 | -5.848
-8.5 | -0.37 | 0.06637 | -0.052 | -5.568
-8 | -0.325 | 0.06237 | -0.053 | -5.204
-7.5 | -0.279 | 0.05864 | -0.055 | -4.754
-7 | -0.232 | 0.05501 | -0.057 | -4.221
-6.5 | -0.185 | 0.05147 | -0.06 | -3.594
-6 | -0.137 | 0.04751 | -0.064 | -2.891
-5.5 | -0.089 | 0.0423 | -0.071 | -2.109
-5 | -0.04 | 0.03331 | -0.082 | -1.205
-4.5 | 0.015 | 0.02021 | -0.101 | 0.725
-4 | 0.076 | 0.01985 | -0.102 | 3.816
-3.5 | 0.137 | 0.01893 | -0.102 | 7.246
-3 | 0.199 | 0.0188 | -0.103 | 10.571
-2.5 | 0.26 | 0.01921 | -0.103 | 13.554
-2 | 0.322 | 0.01976 | -0.104 | 16.308
-1.5 | 0.384 | 0.01978 | -0.104 | 19.391
-1 | 0.445 | 0.01993 | -0.105 | 22.326
-0.5 | 0.506 | 0.02068 | -0.105 | 24.481
0 | 0.562 | 0.01964 | -0.105 | 28.599
0.5 | 0.621 | 0.01968 | -0.105 | 31.575
1 | 0.68 | 0.02044 | -0.106 | 33.283
1.5 | 0.739 | 0.02086 | -0.106 | 35.423
2 | 0.797 | 0.02135 | -0.106 | 37.312
2.5 | 0.853 | 0.02191 | -0.106 | 38.946
3 | 0.91 | 0.02256 | -0.106 | 40.335
3.5 | 0.966 | 0.02329 | -0.106 | 41.468
4 | 1.021 | 0.0241 | -0.106 | 42.352
4.5 | 1.075 | 0.02501 | -0.106 | 42.991
5 | 1.128 | 0.02601 | -0.106 | 43.393
5.5 | 1.181 | 0.0271 | -0.106 | 43.573
6 | 1.232 | 0.02832 | -0.106 | 43.524
6.5 | 1.283 | 0.02964 | -0.106 | 43.284
7 | 1.332 | 0.0311 | -0.106 | 42.846
7.5 | 1.381 | 0.03271 | -0.106 | 42.215
8 | 1.428 | 0.03452 | -0.106 | 41.382
8.5 | 1.475 | 0.03663 | -0.107 | 40.267
9 | 1.52 | 0.03945 | -0.107 | 38.525
9.5 | 1.557 | 0.04243 | -0.107 | 36.699
10 | 1.59 | 0.04534 | -0.106 | 35.056
10.5 | 1.617 | 0.04845 | -0.105 | 33.38
11 | 1.64 | 0.0523 | -0.105 | 31.352
11.5 | 1.656 | 0.05715 | -0.103 | 28.974
12 | 1.662 | 0.06367 | -0.101 | 26.101
12.5 | 1.648 | 0.07477 | -0.097 | 22.034
13 | 1.546 | 0.10721 | -0.072 | 14.424
13.5 | 1.544 | 0.11794 | -0.063 | 13.093
14 | 1.554 | 0.12615 | -0.059 | 12.316
14.5 | 1.562 | 0.13425 | -0.057 | 11.636
15 | 1.569 | 0.14289 | -0.056 | 10.978
15.5 | 1.573 | 0.15178 | -0.054 | 10.361
16 | 1.574 | 0.16118 | -0.053 | 9.763
16.5 | 1.572 | 0.17115 | -0.052 | 9.186
17 | 1.566 | 0.1813 | -0.051 | 8.637

## 2. Re 50k Mach 0.00 (2)
BIGFOIL.COM POLAR EXPORT
NACA4415
NACA4415 |  |  |  | Cl Max: | 0.8107 | at alpha= | 14 | deg
XFOIL ncrit=9 |  |  |  | L/D Max: | 6.9372 | at alpha= | 6 | deg
Re: | 50000 |  |  | Cd Min: | 0.15355 | at alpha= | 14 | deg
Mach: | 0 |  |  | Cl=0 at alpha= | -0.24089 | deg
|  |  |  | @ Cl=0.1, Cd= | 0.041303
|  |  |  | @ Cl=0.4, Cd= | 0.059988
|  |  |  | @ Cl=0.6, Cd= | 0.10285
alpha (deg) | Cl | Cd | Cm | Cl/Cd
-10.5 | -0.2985 | 0.12688 | -0.0331 | -2.3526
-10 | -0.3169 | 0.12479 | -0.0307 | -2.5395
-9.5 | -0.2974 | 0.11787 | -0.0276 | -2.5231
-9 | -0.3069 | 0.1136 | -0.0244 | -2.7016
-8.5 | -0.3669 | 0.11446 | -0.0195 | -3.2055
-8 | -0.3588 | 0.1089 | -0.0152 | -3.2948
-7.5 | -0.3578 | 0.10405 | -0.0106 | -3.4387
-7 | -0.3642 | 0.09974 | -0.0058 | -3.6515
-6.5 | -0.3858 | 0.09664 | 0.0001 | -3.9921
-5.5 | -0.5544 | 0.0668 | -0.0209 | -8.2994
-5 | -0.545 | 0.0573 | -0.0237 | -9.5113
-4.5 | -0.523 | 0.05006 | -0.0252 | -10.4475
-4 | -0.4953 | 0.04586 | -0.0245 | -10.8003
-3.5 | -0.4639 | 0.04256 | -0.0238 | -10.8999
-3 | -0.3802 | 0.04155 | -0.0312 | -9.1504
-2.5 | -0.3079 | 0.04066 | -0.0361 | -7.5726
-2 | -0.2385 | 0.04029 | -0.0401 | -5.9196
-1.5 | -0.1776 | 0.03999 | -0.0424 | -4.4411
-1 | -0.1209 | 0.04002 | -0.0437 | -3.021
-0.5 | -0.064 | 0.04009 | -0.0445 | -1.5964
0 | 0.0595 | 0.03994 | -0.0573 | 1.4897
0.5 | 0.1112 | 0.04168 | -0.0589 | 2.6679
1 | 0.16 | 0.04353 | -0.0597 | 3.6756
1.5 | 0.2034 | 0.04551 | -0.0597 | 4.4693
2 | 0.2431 | 0.04765 | -0.0593 | 5.1018
2.5 | 0.2808 | 0.04995 | -0.0586 | 5.6216
3 | 0.3148 | 0.05247 | -0.0577 | 5.9996
3.5 | 0.3494 | 0.0551 | -0.0569 | 6.3412
4 | 0.3806 | 0.05799 | -0.0559 | 6.5632
4.5 | 0.4107 | 0.06109 | -0.055 | 6.7229
5 | 0.4402 | 0.06436 | -0.0541 | 6.8397
5.5 | 0.4698 | 0.06774 | -0.0533 | 6.9353
6 | 0.4958 | 0.07147 | -0.0524 | 6.9372
6.5 | 0.5203 | 0.07545 | -0.0516 | 6.896
7 | 0.5444 | 0.07955 | -0.0509 | 6.8435
7.5 | 0.5672 | 0.08389 | -0.0502 | 6.7612
8.5 | 0.5689 | 0.09723 | -0.0507 | 5.8511
9 | 0.5973 | 0.10236 | -0.0509 | 5.8353
9.5 | 0.6196 | 0.10641 | -0.0498 | 5.8228
10 | 0.6418 | 0.11199 | -0.0499 | 5.7309
10.5 | 0.6571 | 0.11701 | -0.0492 | 5.6158
11 | 0.7525 | 0.11398 | -0.0447 | 6.602
11.5 | 0.7448 | 0.12147 | -0.0452 | 6.1316
12 | 0.745 | 0.12855 | -0.0459 | 5.7954
12.5 | 0.7311 | 0.1381 | -0.0485 | 5.294
13 | 0.7885 | 0.13901 | -0.0453 | 5.6723
13.5 | 0.7712 | 0.15011 | -0.0493 | 5.1376
14 | 0.8107 | 0.15355 | -0.0476 | 5.2797

## 3. Re 50k Mach 0.10 (1)
BIGFOIL.COM POLAR EXPORT
NACA4415
NACA4415 |  |  |  | Cl Max: | 1.657 | at alpha= | 12 | deg
JavaFoil+Calcfoil stall+Eppler ext transition |  |  |  | L/D Max: | 43.392 | at alpha= | 5.5 | deg
Re: | 50000 |  |  | Cd Min: | 0.01854 | at alpha= | -3.5 | deg
Mach: | 0.1 |  |  | Cl=0 at alpha= | -4.6364 | deg
|  |  |  | @ Cl=0.1, Cd= | 0.019386
|  |  |  | @ Cl=0.4, Cd= | 0.019904
|  |  |  | @ Cl=0.6, Cd= | 0.019734
alpha (deg) | Cl | Cd | Cm | Cl/Cd
-20 | -0.851 | 0.27092 | -0.036 | -3.143
-19.5 | -0.857 | 0.25753 | -0.037 | -3.328
-19 | -0.861 | 0.243 | -0.037 | -3.542
-18.5 | -0.862 | 0.23068 | -0.038 | -3.738
-18 | -0.862 | 0.21791 | -0.038 | -3.954
-17.5 | -0.859 | 0.20575 | -0.039 | -4.173
-17 | -0.853 | 0.19374 | -0.039 | -4.403
-16.5 | -0.844 | 0.18234 | -0.039 | -4.63
-16 | -0.832 | 0.1708 | -0.04 | -4.874
-15.5 | -0.818 | 0.16121 | -0.04 | -5.074
-15 | -0.801 | 0.15153 | -0.041 | -5.286
-14.5 | -0.781 | 0.14214 | -0.041 | -5.498
-14 | -0.759 | 0.13389 | -0.042 | -5.672
-13.5 | -0.735 | 0.12608 | -0.043 | -5.828
-13 | -0.708 | 0.11832 | -0.043 | -5.982
-12.5 | -0.678 | 0.11065 | -0.044 | -6.13
-12 | -0.647 | 0.10397 | -0.045 | -6.219
-11.5 | -0.613 | 0.09738 | -0.045 | -6.293
-11 | -0.576 | 0.09151 | -0.046 | -6.299
-10.5 | -0.538 | 0.08585 | -0.047 | -6.269
-10 | -0.499 | 0.08054 | -0.048 | -6.19
-9.5 | -0.457 | 0.07564 | -0.049 | -6.045
-9 | -0.415 | 0.07101 | -0.05 | -5.839
-8.5 | -0.371 | 0.06671 | -0.052 | -5.56
-8 | -0.326 | 0.06266 | -0.053 | -5.2
-7.5 | -0.28 | 0.05888 | -0.055 | -4.753
-7 | -0.233 | 0.05525 | -0.057 | -4.219
-6.5 | -0.186 | 0.05168 | -0.06 | -3.595
-6 | -0.138 | 0.04781 | -0.064 | -2.883
-5.5 | -0.089 | 0.04279 | -0.07 | -2.09
-5 | -0.04 | 0.03448 | -0.081 | -1.163
-4.5 | 0.015 | 0.0203 | -0.101 | 0.725
-4 | 0.076 | 0.01992 | -0.102 | 3.82
-3.5 | 0.138 | 0.01854 | -0.103 | 7.433
-3 | 0.2 | 0.01886 | -0.103 | 10.589
-2.5 | 0.262 | 0.01927 | -0.104 | 13.584
-2 | 0.324 | 0.01983 | -0.104 | 16.326
-1.5 | 0.385 | 0.01987 | -0.105 | 19.404
-1 | 0.447 | 0.02001 | -0.105 | 22.341
-0.5 | 0.509 | 0.02073 | -0.105 | 24.541
0 | 0.564 | 0.01971 | -0.106 | 28.636
0.5 | 0.624 | 0.01975 | -0.106 | 31.601
1 | 0.684 | 0.02052 | -0.106 | 33.306
1.5 | 0.742 | 0.02095 | -0.106 | 35.433
2 | 0.8 | 0.02145 | -0.106 | 37.31
2.5 | 0.857 | 0.02202 | -0.106 | 38.927
3 | 0.914 | 0.02269 | -0.106 | 40.29
3.5 | 0.97 | 0.02343 | -0.106 | 41.402
4 | 1.025 | 0.02426 | -0.106 | 42.258
4.5 | 1.08 | 0.02518 | -0.106 | 42.879
5 | 1.133 | 0.0262 | -0.106 | 43.243
5.5 | 1.186 | 0.02733 | -0.106 | 43.392
6 | 1.237 | 0.02857 | -0.106 | 43.316
6.5 | 1.288 | 0.02992 | -0.106 | 43.054
7 | 1.338 | 0.03142 | -0.106 | 42.569
7.5 | 1.386 | 0.03307 | -0.107 | 41.911
8 | 1.433 | 0.03493 | -0.107 | 41.041
8.5 | 1.48 | 0.03712 | -0.107 | 39.877
9 | 1.524 | 0.04005 | -0.107 | 38.057
9.5 | 1.561 | 0.04306 | -0.107 | 36.249
10 | 1.593 | 0.04606 | -0.106 | 34.574
10.5 | 1.619 | 0.04931 | -0.106 | 32.841
11 | 1.64 | 0.05337 | -0.105 | 30.737
11.5 | 1.654 | 0.05854 | -0.103 | 28.259
12 | 1.657 | 0.06576 | -0.101 | 25.193
12.5 | 1.635 | 0.07863 | -0.096 | 20.797
13 | 1.536 | 0.11036 | -0.068 | 13.922
13.5 | 1.541 | 0.11938 | -0.062 | 12.909
14 | 1.549 | 0.12777 | -0.059 | 12.125
14.5 | 1.556 | 0.13622 | -0.057 | 11.423
15 | 1.561 | 0.14493 | -0.055 | 10.768
15.5 | 1.562 | 0.15417 | -0.054 | 10.133
16 | 1.561 | 0.16369 | -0.053 | 9.535
16.5 | 1.557 | 0.1738 | -0.052 | 8.956
17 | 1.547 | 0.18434 | -0.051 | 8.392

## 4. Re 50k Mach 0.10 (2)
BIGFOIL.COM POLAR EXPORT
NACA4415
NACA4415 |  |  |  | Cl Max: | 0.7941 | at alpha= | 13.5 | deg
XFOIL ncrit=9 |  |  |  | L/D Max: | 7.026 | at alpha= | 8 | deg
Re: | 50000 |  |  | Cd Min: | 0.14768 | at alpha= | 13.5 | deg
Mach: | 0.1 |  |  | Cl=0 at alpha= | -0.24821 | deg
|  |  |  | @ Cl=0.1, Cd= | 0.041365
|  |  |  | @ Cl=0.4, Cd= | 0.059973
|  |  |  | @ Cl=0.6, Cd= | 0.086253
alpha (deg) | Cl | Cd | Cm | Cl/Cd
-10.5 | -0.296 | 0.12729 | -0.0332 | -2.3254
-10 | -0.3159 | 0.12539 | -0.0308 | -2.5193
-9.5 | -0.296 | 0.1184 | -0.0277 | -2.5
-9 | -0.3049 | 0.1141 | -0.0245 | -2.6722
-8.5 | -0.3648 | 0.11502 | -0.0196 | -3.1716
-8 | -0.3565 | 0.10943 | -0.0153 | -3.2578
-7.5 | -0.3553 | 0.10455 | -0.0107 | -3.3984
-7 | -0.3614 | 0.10023 | -0.006 | -3.6057
-6.5 | -0.3825 | 0.09712 | -0.0002 | -3.9384
-5.5 | -0.5543 | 0.06827 | -0.0203 | -8.1192
-5 | -0.5468 | 0.05895 | -0.0229 | -9.2757
-4.5 | -0.5264 | 0.05134 | -0.0248 | -10.2532
-4 | -0.499 | 0.04648 | -0.0246 | -10.7358
-3.5 | -0.4643 | 0.04314 | -0.0246 | -10.7626
-3 | -0.3784 | 0.04207 | -0.0323 | -8.9945
-2.5 | -0.308 | 0.041 | -0.0369 | -7.5122
-2 | -0.2352 | 0.04069 | -0.0413 | -5.7803
-1.5 | -0.1798 | 0.04025 | -0.0427 | -4.4671
-1 | -0.1219 | 0.04025 | -0.044 | -3.0286
-0.5 | -0.0632 | 0.04039 | -0.0452 | -1.5647
0 | 0.0623 | 0.04013 | -0.058 | 1.5525
0.5 | 0.1157 | 0.04188 | -0.0598 | 2.7627
1 | 0.1654 | 0.04372 | -0.0606 | 3.7832
1.5 | 0.209 | 0.0457 | -0.0606 | 4.5733
2 | 0.2489 | 0.04783 | -0.0601 | 5.2038
2.5 | 0.2864 | 0.05012 | -0.0594 | 5.7143
3 | 0.3193 | 0.05265 | -0.0583 | 6.0646
3.5 | 0.3534 | 0.05529 | -0.0574 | 6.3918
4 | 0.3838 | 0.0582 | -0.0563 | 6.5945
4.5 | 0.4124 | 0.06133 | -0.0552 | 6.7243
5 | 0.441 | 0.06464 | -0.0542 | 6.8224
5.5 | 0.471 | 0.06803 | -0.0534 | 6.9234
6 | 0.4962 | 0.0718 | -0.0525 | 6.9109
6.5 | 0.5202 | 0.07581 | -0.0516 | 6.8619
7 | 0.5453 | 0.07991 | -0.0509 | 6.8239
7.5 | 0.5739 | 0.08401 | -0.0504 | 6.8313
8 | 0.6152 | 0.08756 | -0.05 | 7.026
8.5 | 0.6249 | 0.09263 | -0.0489 | 6.7462
9 | 0.6372 | 0.09786 | -0.0482 | 6.5113
9.5 | 0.6503 | 0.10329 | -0.0478 | 6.2959
10 | 0.6931 | 0.10657 | -0.0467 | 6.5037
10.5 | 0.6585 | 0.11723 | -0.0491 | 5.6172
11 | 0.704 | 0.11893 | -0.0466 | 5.9194
11.5 | 0.7389 | 0.12272 | -0.0455 | 6.021
12 | 0.7086 | 0.13431 | -0.0493 | 5.2759
12.5 | 0.7324 | 0.13867 | -0.0486 | 5.2816
13 | 0.7547 | 0.14389 | -0.0484 | 5.245
13.5 | 0.7941 | 0.14768 | -0.0471 | 5.3772

## 5. Re 50k Mach 0.25 (1)
BIGFOIL.COM POLAR EXPORT
NACA4415
NACA4415 |  |  |  | Cl Max: | 1.635 | at alpha= | 11 | deg
JavaFoil+Calcfoil stall+Eppler ext transition |  |  |  | L/D Max: | 42.395 | at alpha= | 5 | deg
Re: | 50000 |  |  | Cd Min: | 0.01919 | at alpha= | -3 | deg
Mach: | 0.25 |  |  | Cl=0 at alpha= | -4.6364 | deg
|  |  |  | @ Cl=0.1, Cd= | 0.020209
|  |  |  | @ Cl=0.4, Cd= | 0.020271
|  |  |  | @ Cl=0.6, Cd= | 0.020639
alpha (deg) | Cl | Cd | Cm | Cl/Cd
-20 | -0.582 | 0.36641 | -0.035 | -1.587
-19.5 | -0.616 | 0.33767 | -0.036 | -1.824
-19 | -0.647 | 0.31138 | -0.036 | -2.077
-18.5 | -0.674 | 0.28808 | -0.037 | -2.34
-18 | -0.698 | 0.26445 | -0.037 | -2.638
-17.5 | -0.717 | 0.24407 | -0.038 | -2.939
-17 | -0.733 | 0.22828 | -0.039 | -3.211
-16.5 | -0.743 | 0.21039 | -0.039 | -3.532
-16 | -0.748 | 0.1964 | -0.04 | -3.81
-15.5 | -0.749 | 0.18281 | -0.04 | -4.098
-15 | -0.746 | 0.16973 | -0.041 | -4.394
-14.5 | -0.738 | 0.15842 | -0.041 | -4.66
-14 | -0.727 | 0.14699 | -0.042 | -4.943
-13.5 | -0.711 | 0.13656 | -0.043 | -5.206
-13 | -0.691 | 0.12726 | -0.043 | -5.434
-12.5 | -0.668 | 0.11835 | -0.044 | -5.647
-12 | -0.642 | 0.11069 | -0.045 | -5.797
-11.5 | -0.612 | 0.10301 | -0.046 | -5.94
-11 | -0.578 | 0.09603 | -0.046 | -6.023
-10.5 | -0.542 | 0.08954 | -0.047 | -6.057
-10 | -0.504 | 0.08384 | -0.048 | -6.013
-9.5 | -0.464 | 0.07838 | -0.049 | -5.917
-9 | -0.422 | 0.07325 | -0.051 | -5.756
-8.5 | -0.378 | 0.06869 | -0.052 | -5.5
-8 | -0.332 | 0.06432 | -0.054 | -5.168
-7.5 | -0.286 | 0.0603 | -0.055 | -4.74
-7 | -0.238 | 0.05662 | -0.057 | -4.208
-6.5 | -0.19 | 0.05301 | -0.06 | -3.582
-6 | -0.139 | 0.05529 | -0.056 | -2.52
-5.5 | -0.091 | 0.04523 | -0.069 | -2.011
-5 | -0.04 | 0.03909 | -0.077 | -1.029
-4.5 | 0.015 | 0.02114 | -0.102 | 0.704
-4 | 0.078 | 0.0203 | -0.105 | 3.842
-3.5 | 0.141 | 0.02004 | -0.105 | 7.058
-3 | 0.205 | 0.01919 | -0.106 | 10.685
-2.5 | 0.269 | 0.01961 | -0.106 | 13.703
-2 | 0.333 | 0.01963 | -0.107 | 16.943
-1.5 | 0.396 | 0.02026 | -0.107 | 19.544
-1 | 0.459 | 0.02043 | -0.108 | 22.479
-0.5 | 0.522 | 0.02062 | -0.108 | 25.344
0 | 0.579 | 0.02089 | -0.109 | 27.726
0.5 | 0.64 | 0.02016 | -0.109 | 31.751
1 | 0.701 | 0.02099 | -0.109 | 33.393
1.5 | 0.761 | 0.02146 | -0.109 | 35.457
2 | 0.82 | 0.02201 | -0.109 | 37.243
2.5 | 0.878 | 0.02266 | -0.109 | 38.76
3 | 0.936 | 0.0234 | -0.109 | 40.002
3.5 | 0.993 | 0.02423 | -0.109 | 40.985
4 | 1.049 | 0.02516 | -0.109 | 41.708
4.5 | 1.104 | 0.02619 | -0.109 | 42.175
5 | 1.159 | 0.02733 | -0.109 | 42.395
5.5 | 1.212 | 0.0286 | -0.109 | 42.374
6 | 1.264 | 0.03 | -0.109 | 42.139
6.5 | 1.315 | 0.03154 | -0.109 | 41.693
7 | 1.365 | 0.03325 | -0.109 | 41.053
7.5 | 1.414 | 0.03516 | -0.109 | 40.206
8 | 1.461 | 0.03734 | -0.109 | 39.12
8.5 | 1.493 | 0.0466 | -0.108 | 32.044
9 | 1.547 | 0.04355 | -0.109 | 35.508
9.5 | 1.578 | 0.04685 | -0.109 | 33.689
10 | 1.605 | 0.05053 | -0.108 | 31.768
10.5 | 1.625 | 0.05489 | -0.107 | 29.594
11 | 1.635 | 0.06029 | -0.105 | 27.121
11.5 | 1.63 | 0.06859 | -0.102 | 23.762
12 | 1.563 | 0.09061 | -0.09 | 17.248
12.5 | 1.505 | 0.11155 | -0.065 | 13.495
13 | 1.508 | 0.12018 | -0.061 | 12.548
13.5 | 1.509 | 0.12886 | -0.058 | 11.713
14 | 1.506 | 0.13851 | -0.056 | 10.876
14.5 | 1.499 | 0.1485 | -0.054 | 10.095
15 | 1.487 | 0.15943 | -0.053 | 9.326
15.5 | 1.469 | 0.17091 | -0.052 | 8.598
16 | 1.447 | 0.18352 | -0.051 | 7.885

## 6. Re 50k Mach 0.25 (2)
BIGFOIL.COM POLAR EXPORT
NACA4415
NACA4415 |  |  |  | Cl Max: | 0.9233 | at alpha= | 20 | deg
XFOIL ncrit=9 |  |  |  | L/D Max: | 6.7648 | at alpha= | 6 | deg
Re: | 50000 |  |  | Cd Min: | 0.24996 | at alpha= | 20 | deg
Mach: | 0.25 |  |  | Cl=0 at alpha= | 0.070681 | deg
|  |  |  | @ Cl=0.1, Cd= | 0.042828
|  |  |  | @ Cl=0.4, Cd= | 0.062002
|  |  |  | @ Cl=0.6, Cd= | 0.093494
alpha (deg) | Cl | Cd | Cm | Cl/Cd
-10.5 | -0.2842 | 0.12962 | -0.0335 | -2.1926
-10 | -0.3117 | 0.12872 | -0.0311 | -2.4215
-9.5 | -0.2897 | 0.12135 | -0.0279 | -2.3873
-9 | -0.2951 | 0.11679 | -0.0247 | -2.5268
-8.5 | -0.3548 | 0.11806 | -0.0201 | -3.0053
-8 | -0.346 | 0.11235 | -0.0158 | -3.0797
-7.5 | -0.3432 | 0.10731 | -0.0114 | -3.1982
-7 | -0.3479 | 0.10291 | -0.0068 | -3.3806
-6.5 | -0.3669 | 0.09976 | -0.0014 | -3.6778
-5.5 | -0.5523 | 0.07567 | -0.0177 | -7.2988
-5 | -0.5511 | 0.06743 | -0.019 | -8.1729
-4.5 | -0.5412 | 0.0586 | -0.022 | -9.2355
-4 | -0.5185 | 0.05103 | -0.0246 | -10.1607
-3.5 | -0.4504 | 0.04714 | -0.031 | -9.5545
-3 | -0.3756 | 0.04454 | -0.0371 | -8.4329
-2.5 | -0.3097 | 0.04324 | -0.0405 | -7.1623
-2 | -0.2446 | 0.04235 | -0.0434 | -5.7757
-1.5 | -0.1744 | 0.04195 | -0.0467 | -4.1573
-1 | -0.1222 | 0.04174 | -0.0469 | -2.9276
-0.5 | -0.0661 | 0.0419 | -0.0476 | -1.5776
0 | -0.0162 | 0.04176 | -0.0461 | -0.38793
0.5 | 0.0984 | 0.04276 | -0.0589 | 2.3012
1 | 0.144 | 0.0447 | -0.0592 | 3.2215
1.5 | 0.1867 | 0.04682 | -0.059 | 3.9876
2 | 0.2276 | 0.04908 | -0.0586 | 4.6373
2.5 | 0.2671 | 0.0515 | -0.058 | 5.1864
3 | 0.3049 | 0.05413 | -0.0574 | 5.6327
3.5 | 0.3417 | 0.05689 | -0.0567 | 6.0063
4 | 0.3768 | 0.05984 | -0.056 | 6.2968
4.5 | 0.4106 | 0.06299 | -0.0552 | 6.5185
5 | 0.4424 | 0.06635 | -0.0544 | 6.6677
5.5 | 0.4708 | 0.06991 | -0.0534 | 6.7344
6 | 0.4987 | 0.07372 | -0.0526 | 6.7648
6.5 | 0.5227 | 0.07778 | -0.0517 | 6.7202
7 | 0.5449 | 0.08208 | -0.0508 | 6.6386
7.5 | 0.5655 | 0.08665 | -0.05 | 6.5263
8 | 0.5843 | 0.09146 | -0.0494 | 6.3886
9 | 0.6496 | 0.09992 | -0.0481 | 6.5012
9.5 | 0.656 | 0.10564 | -0.0476 | 6.2098
10 | 0.6655 | 0.11143 | -0.0473 | 5.9724
10.5 | 0.6775 | 0.11735 | -0.0474 | 5.7733
11 | 0.6708 | 0.12732 | -0.0505 | 5.2686
11.5 | 0.6858 | 0.13229 | -0.05 | 5.1841
12 | 0.7238 | 0.13498 | -0.0479 | 5.3623
12.5 | 0.7214 | 0.14452 | -0.051 | 4.9917
13 | 0.749 | 0.14981 | -0.0509 | 4.9997
13.5 | 0.7857 | 0.15381 | -0.0495 | 5.1083
15.5 | 0.785 | 0.19134 | -0.0655 | 4.1026
16 | 0.8081 | 0.19938 | -0.0673 | 4.0531
16.5 | 0.813 | 0.20364 | -0.07 | 3.9923
17 | 0.8192 | 0.20878 | -0.0731 | 3.9237
17.5 | 0.8323 | 0.21521 | -0.0761 | 3.8674
18 | 0.8586 | 0.22417 | -0.0779 | 3.8301
18.5 | 0.8796 | 0.23134 | -0.08 | 3.8022
19 | 0.8793 | 0.23409 | -0.0847 | 3.7562
19.5 | 0.8984 | 0.2416 | -0.0874 | 3.7185
20 | 0.9233 | 0.24996 | -0.0892 | 3.6938

## 7. Re 50k Mach 0.50 (1)
BIGFOIL.COM POLAR EXPORT
NACA4415
NACA4415 |  |  |  | Cl Max: | 1.556 | at alpha= | 8.5 | deg
JavaFoil+Calcfoil stall+Eppler ext transition |  |  |  | L/D Max: | 38.324 | at alpha= | 4 | deg
Re: | 50000 |  |  | Cd Min: | 0.02035 | at alpha= | -2 | deg
Mach: | 0.5 |  |  | Cl=0 at alpha= | -4.6228 | deg
|  |  |  | @ Cl=0.1, Cd= | 0.03228
|  |  |  | @ Cl=0.4, Cd= | 0.020603
|  |  |  | @ Cl=0.6, Cd= | 0.022083
alpha (deg) | Cl | Cd | Cm | Cl/Cd
-20 | -0.855 | 0.48477 | -0.06 | -1.764
-19.5 | -0.827 | 0.47605 | -0.059 | -1.737
-19 | -0.8 | 0.46315 | -0.059 | -1.727
-18.5 | -0.773 | 0.45861 | -0.059 | -1.685
-18 | -0.744 | 0.43943 | -0.058 | -1.693
-17.5 | -0.717 | 0.4342 | -0.059 | -1.651
-17 | -0.689 | 0.42318 | -0.057 | -1.627
-16.5 | -0.661 | 0.41177 | -0.058 | -1.606
-16 | -0.634 | 0.40187 | -0.058 | -1.577
-15.5 | -0.605 | 0.39277 | -0.057 | -1.542
-15 | -0.578 | 0.38008 | -0.057 | -1.521
-14.5 | -0.55 | 0.36981 | -0.056 | -1.487
-14 | -0.522 | 0.35509 | -0.056 | -1.471
-13.5 | -0.494 | 0.34198 | -0.054 | -1.445
-13 | -0.467 | 0.33457 | -0.055 | -1.395
-12.5 | -0.438 | 0.31197 | -0.053 | -1.405
-12 | -0.41 | 0.29632 | -0.051 | -1.385
-11.5 | -0.383 | 0.28028 | -0.052 | -1.365
-11 | -0.355 | 0.26785 | -0.05 | -1.324
-10.5 | -0.327 | 0.23375 | -0.048 | -1.398
-10 | -0.299 | 0.17565 | -0.044 | -1.7
-9.5 | -0.423 | 0.10921 | -0.048 | -3.874
-9 | -0.416 | 0.09383 | -0.051 | -4.437
-8.5 | -0.389 | 0.08363 | -0.053 | -4.649
-8 | -0.35 | 0.07562 | -0.055 | -4.633
-7.5 | -0.306 | 0.06924 | -0.057 | -4.419
-7 | -0.258 | 0.06373 | -0.059 | -4.045
-6.5 | -0.207 | 0.05916 | -0.061 | -3.496
-6 | -0.154 | 0.05511 | -0.064 | -2.789
-5.5 | -0.099 | 0.05136 | -0.068 | -1.93
-5 | -0.043 | 0.04767 | -0.072 | -0.908
-4.5 | 0.014 | 0.04334 | -0.079 | 0.324
-4 | 0.074 | 0.03713 | -0.089 | 2.003
-3.5 | 0.155 | 0.02202 | -0.116 | 7.05
-3 | 0.228 | 0.0215 | -0.118 | 10.596
-2.5 | 0.299 | 0.02141 | -0.118 | 13.983
-2 | 0.371 | 0.02035 | -0.119 | 18.226
-1.5 | 0.442 | 0.02097 | -0.12 | 21.057
-1 | 0.512 | 0.02166 | -0.12 | 23.658
-0.5 | 0.583 | 0.02193 | -0.12 | 26.577
0 | 0.642 | 0.02246 | -0.121 | 28.593
0.5 | 0.709 | 0.02333 | -0.121 | 30.396
1 | 0.775 | 0.02266 | -0.12 | 34.202
1.5 | 0.84 | 0.02407 | -0.12 | 34.877
2 | 0.903 | 0.02494 | -0.12 | 36.232
2.5 | 0.966 | 0.02596 | -0.12 | 37.221
3 | 1.028 | 0.02713 | -0.119 | 37.887
3.5 | 1.089 | 0.02846 | -0.119 | 38.253
4 | 1.148 | 0.02997 | -0.119 | 38.324
4.5 | 1.207 | 0.03166 | -0.119 | 38.125
5 | 1.264 | 0.03354 | -0.119 | 37.675
5.5 | 1.319 | 0.03568 | -0.119 | 36.961
6 | 1.372 | 0.03807 | -0.119 | 36.027
6.5 | 1.422 | 0.04082 | -0.119 | 34.839
7 | 1.47 | 0.04407 | -0.119 | 33.348
7.5 | 1.514 | 0.04834 | -0.119 | 31.32
8 | 1.543 | 0.05389 | -0.119 | 28.637
8.5 | 1.556 | 0.05982 | -0.117 | 26.016
9 | 1.544 | 0.06781 | -0.114 | 22.774
9.5 | 1.386 | 0.09544 | -0.078 | 14.523
10 | 1.331 | 0.10808 | -0.061 | 12.317
10.5 | 1.2 | 0.12883 | -0.054 | 9.311
11 | 0.859 | 0.23174 | -0.052 | 3.709
11.5 | 0.887 | 0.25853 | -0.055 | 3.431
12 | 0.915 | 0.30733 | -0.061 | 2.979
12.5 | 0.943 | 0.3163 | -0.064 | 2.982
13 | 0.971 | 0.33528 | -0.066 | 2.896
13.5 | 0.998 | 0.35835 | -0.067 | 2.785

## 8. Re 50k Mach 0.50 (2)
BIGFOIL.COM POLAR EXPORT
NACA4415
NACA4415 |  |  |  | Cl Max: | 0.9935 | at alpha= | 20 | deg
XFOIL ncrit=9 |  |  |  | L/D Max: | 5.8899 | at alpha= | 6 | deg
Re: | 50000 |  |  | Cd Min: | 0.2751 | at alpha= | 20 | deg
Mach: | 0.5 |  |  | Cl=0 at alpha= | 0.45679 | deg
|  |  |  | @ Cl=0.1, Cd= | 0.049643
|  |  |  | @ Cl=0.4, Cd= | 0.070589
|  |  |  | @ Cl=0.6, Cd= | 0.11198
alpha (deg) | Cl | Cd | Cm | Cl/Cd
-20 | -0.4953 | 0.24973 | -0.0185 | -1.9833
-19.5 | -0.4716 | 0.2408 | -0.0207 | -1.9585
-19 | -0.4579 | 0.23728 | -0.0244 | -1.9298
-18.5 | -0.44 | 0.23016 | -0.0272 | -1.9117
-18 | -0.4173 | 0.22205 | -0.0289 | -1.8793
-17.5 | -0.4089 | 0.22001 | -0.0323 | -1.8586
-17 | -0.3867 | 0.21067 | -0.0339 | -1.8356
-16.5 | -0.3685 | 0.20446 | -0.0354 | -1.8023
-15.5 | -0.3373 | 0.19213 | -0.0385 | -1.7556
-15 | -0.3364 | 0.19076 | -0.0405 | -1.7635
-14.5 | -0.3118 | 0.18105 | -0.0407 | -1.7222
-14 | -0.3051 | 0.17725 | -0.0415 | -1.7213
-13.5 | -0.2939 | 0.17098 | -0.0418 | -1.7189
-13 | -0.2848 | 0.1663 | -0.0415 | -1.7126
-12.5 | -0.2745 | 0.16001 | -0.041 | -1.7155
-12 | -0.2726 | 0.15632 | -0.0401 | -1.7439
-11.5 | -0.2617 | 0.14986 | -0.0386 | -1.7463
-11 | -0.2846 | 0.14994 | -0.0371 | -1.8981
-10.5 | -0.2576 | 0.1407 | -0.0345 | -1.8308
-10 | -0.2777 | 0.13873 | -0.0321 | -2.0017
-9.5 | -0.2821 | 0.13512 | -0.0286 | -2.0878
-9 | -0.2702 | 0.12858 | -0.0252 | -2.1014
-8.5 | -0.2926 | 0.12618 | -0.0215 | -2.3189
-8 | -0.3206 | 0.12504 | -0.0168 | -2.564
-7.5 | -0.3135 | 0.11944 | -0.0127 | -2.6247
-7 | -0.3149 | 0.11477 | -0.0087 | -2.7437
-6.5 | -0.3293 | 0.1115 | -0.0041 | -2.9534
-6 | -0.3459 | 0.1083 | 0.0006 | -3.1939
-5.5 | -0.3665 | 0.10516 | 0.0054 | -3.4852
-5 | -0.4912 | 0.09317 | -0.0117 | -5.2721
-4.5 | -0.4617 | 0.08381 | -0.0215 | -5.5089
-4 | -0.4525 | 0.07395 | -0.032 | -6.119
-3.5 | -0.4236 | 0.06587 | -0.0397 | -6.4308
-3 | -0.381 | 0.05839 | -0.0474 | -6.5251
-2.5 | -0.3245 | 0.05387 | -0.0517 | -6.0238
-2 | -0.2736 | 0.05126 | -0.0523 | -5.3375
-1.5 | -0.2187 | 0.04949 | -0.0531 | -4.4191
-1 | -0.1637 | 0.04854 | -0.0531 | -3.3725
-0.5 | -0.1069 | 0.04818 | -0.0533 | -2.2188
0 | -0.0518 | 0.04839 | -0.0528 | -1.0705
0.5 | 0.0049 | 0.04894 | -0.0525 | 0.10012
1 | 0.0753 | 0.04882 | -0.0524 | 1.5424
1.5 | 0.1524 | 0.05139 | -0.0599 | 2.9656
2 | 0.1973 | 0.054 | -0.0596 | 3.6537
2.5 | 0.2403 | 0.0568 | -0.059 | 4.2306
3 | 0.2824 | 0.05982 | -0.0583 | 4.7208
3.5 | 0.3228 | 0.06303 | -0.0576 | 5.1214
4 | 0.36 | 0.06643 | -0.0567 | 5.4192
4.5 | 0.3961 | 0.07007 | -0.0558 | 5.6529
5 | 0.4251 | 0.07393 | -0.0546 | 5.75
5.5 | 0.4505 | 0.07805 | -0.0534 | 5.7719
6 | 0.4848 | 0.08231 | -0.0528 | 5.8899
6.5 | 0.5088 | 0.08688 | -0.0518 | 5.8564
7 | 0.5304 | 0.09168 | -0.051 | 5.7853
7.5 | 0.5501 | 0.09669 | -0.0503 | 5.6893
8 | 0.5679 | 0.1019 | -0.0497 | 5.5731
8.5 | 0.5851 | 0.10733 | -0.0494 | 5.4514
9 | 0.603 | 0.11292 | -0.0493 | 5.3401
9.5 | 0.6224 | 0.11873 | -0.0496 | 5.2421
10 | 0.6214 | 0.1308 | -0.0551 | 4.7508
10.5 | 0.6178 | 0.13673 | -0.0563 | 4.5184
11 | 0.6852 | 0.13697 | -0.051 | 5.0026
11.5 | 0.7006 | 0.14372 | -0.0523 | 4.8748
12 | 0.7169 | 0.15068 | -0.0539 | 4.7578
12.5 | 0.7266 | 0.15955 | -0.0573 | 4.5541
13 | 0.7637 | 0.16612 | -0.0574 | 4.5973
15 | 0.7969 | 0.19933 | -0.0737 | 3.9979
15.5 | 0.8144 | 0.20668 | -0.0768 | 3.9404
16 | 0.8382 | 0.21525 | -0.0796 | 3.8941
16.5 | 0.8686 | 0.22555 | -0.0819 | 3.851
17 | 0.8777 | 0.22985 | -0.086 | 3.8186
17.5 | 0.8931 | 0.23672 | -0.0899 | 3.7728
18 | 0.9226 | 0.24761 | -0.0925 | 3.726
18.5 | 0.9391 | 0.25348 | -0.0964 | 3.7048
19 | 0.9526 | 0.25965 | -0.1011 | 3.6688
19.5 | 0.9852 | 0.27273 | -0.1033 | 3.6124
20 | 0.9935 | 0.2751 | -0.1087 | 3.6114

## 9. Re 100k Mach 0.00 (1)
BIGFOIL.COM POLAR EXPORT
NACA4415
NACA4415 |  |  |  | Cl Max: | 1.737 | at alpha= | 13.5 | deg
JavaFoil+Calcfoil stall+Eppler ext transition |  |  |  | L/D Max: | 60.001 | at alpha= | 6 | deg
Re: | 100000 |  |  | Cd Min: | 0.01511 | at alpha= | -4.5 | deg
Mach: | 0 |  |  | Cl=0 at alpha= | -4.623 | deg
|  |  |  | @ Cl=0.1, Cd= | 0.015283
|  |  |  | @ Cl=0.4, Cd= | 0.016032
|  |  |  | @ Cl=0.6, Cd= | 0.015335
alpha (deg) | Cl | Cd | Cm | Cl/Cd
-20 | -0.882 | 0.22868 | -0.038 | -3.857
-19.5 | -0.885 | 0.21705 | -0.038 | -4.076
-19 | -0.885 | 0.20673 | -0.039 | -4.283
-18.5 | -0.884 | 0.1948 | -0.039 | -4.539
-18 | -0.881 | 0.18536 | -0.04 | -4.753
-17.5 | -0.875 | 0.17562 | -0.04 | -4.984
-17 | -0.868 | 0.16558 | -0.041 | -5.239
-16.5 | -0.857 | 0.15695 | -0.041 | -5.458
-16 | -0.843 | 0.14807 | -0.042 | -5.692
-15.5 | -0.827 | 0.14009 | -0.042 | -5.9
-15 | -0.808 | 0.13218 | -0.043 | -6.113
-14.5 | -0.787 | 0.12442 | -0.043 | -6.326
-14 | -0.764 | 0.11728 | -0.044 | -6.512
-13.5 | -0.738 | 0.1107 | -0.045 | -6.667
-13 | -0.71 | 0.10412 | -0.045 | -6.82
-12.5 | -0.68 | 0.09796 | -0.046 | -6.942
-12 | -0.648 | 0.0921 | -0.047 | -7.033
-11.5 | -0.614 | 0.08639 | -0.048 | -7.101
-11 | -0.577 | 0.0811 | -0.049 | -7.114
-10.5 | -0.539 | 0.07615 | -0.05 | -7.072
-10 | -0.499 | 0.07139 | -0.052 | -6.988
-9.5 | -0.458 | 0.06695 | -0.053 | -6.837
-9 | -0.416 | 0.06247 | -0.055 | -6.652
-8.5 | -0.372 | 0.05806 | -0.058 | -6.414
-8 | -0.328 | 0.05343 | -0.062 | -6.147
-7.5 | -0.284 | 0.04804 | -0.067 | -5.919
-7 | -0.242 | 0.04024 | -0.074 | -6.003
-6.5 | -0.211 | 0.02194 | -0.092 | -9.604
-6 | -0.165 | 0.01702 | -0.1 | -9.711
-5.5 | -0.106 | 0.01647 | -0.101 | -6.455
-5 | -0.046 | 0.01609 | -0.101 | -2.862
-4.5 | 0.015 | 0.01511 | -0.102 | 0.976
-4 | 0.076 | 0.01535 | -0.102 | 4.946
-3.5 | 0.137 | 0.01518 | -0.103 | 9.049
-3 | 0.199 | 0.01557 | -0.103 | 12.773
-2.5 | 0.261 | 0.01547 | -0.104 | 16.84
-2 | 0.322 | 0.01602 | -0.104 | 20.117
-1.5 | 0.384 | 0.016 | -0.105 | 23.981
-1 | 0.445 | 0.01612 | -0.105 | 27.604
-0.5 | 0.506 | 0.0162 | -0.106 | 31.263
0 | 0.565 | 0.01523 | -0.106 | 37.071
0.5 | 0.625 | 0.01541 | -0.106 | 40.55
1 | 0.685 | 0.01539 | -0.106 | 44.496
1.5 | 0.745 | 0.0155 | -0.107 | 48.042
2 | 0.804 | 0.01571 | -0.107 | 51.182
2.5 | 0.863 | 0.01646 | -0.107 | 52.417
3 | 0.921 | 0.01691 | -0.107 | 54.489
3.5 | 0.979 | 0.01741 | -0.108 | 56.255
4 | 1.037 | 0.01797 | -0.108 | 57.698
4.5 | 1.094 | 0.0186 | -0.108 | 58.795
5 | 1.149 | 0.0193 | -0.108 | 59.552
5.5 | 1.204 | 0.02009 | -0.108 | 59.939
6 | 1.258 | 0.02096 | -0.108 | 60.001
6.5 | 1.31 | 0.02196 | -0.109 | 59.659
7 | 1.361 | 0.02309 | -0.109 | 58.923
7.5 | 1.41 | 0.02441 | -0.109 | 57.768
8 | 1.457 | 0.02599 | -0.109 | 56.057
8.5 | 1.501 | 0.02802 | -0.109 | 53.583
9 | 1.541 | 0.03118 | -0.109 | 49.428
9.5 | 1.577 | 0.03408 | -0.108 | 46.279
10 | 1.612 | 0.03651 | -0.108 | 44.148
10.5 | 1.643 | 0.03903 | -0.108 | 42.082
11 | 1.67 | 0.0418 | -0.107 | 39.953
11.5 | 1.693 | 0.04489 | -0.107 | 37.717
12 | 1.713 | 0.04838 | -0.106 | 35.397
12.5 | 1.727 | 0.05246 | -0.105 | 32.931
13 | 1.736 | 0.0573 | -0.104 | 30.288
13.5 | 1.737 | 0.06329 | -0.103 | 27.445
14 | 1.731 | 0.07102 | -0.101 | 24.366
14.5 | 1.714 | 0.08167 | -0.098 | 20.983
15 | 1.668 | 0.10152 | -0.09 | 16.426
15.5 | 1.603 | 0.12927 | -0.073 | 12.397
16 | 1.588 | 0.14164 | -0.066 | 11.211
16.5 | 1.582 | 0.15102 | -0.062 | 10.474
17 | 1.573 | 0.16072 | -0.06 | 9.787
17.5 | 1.563 | 0.17 | -0.058 | 9.194
18 | 1.55 | 0.17959 | -0.057 | 8.633
18.5 | 1.535 | 0.18977 | -0.055 | 8.09

## 10. Re 100k Mach 0.00 (2)
BIGFOIL.COM POLAR EXPORT
NACA4415
NACA4415 |  |  |  | Cl Max: | 1.3861 | at alpha= | 16.5 | deg
XFOIL ncrit=9 |  |  |  | L/D Max: | 48.1416 | at alpha= | 8.5 | deg
Re: | 100000 |  |  | Cd Min: | 0.2313 | at alpha= | 20 | deg
Mach: | 0 |  |  | Cl=0 at alpha= | -2.3643 | deg
|  |  |  | @ Cl=0.1, Cd= | 0.023939
|  |  |  | @ Cl=0.4, Cd= | 0.020068
|  |  |  | @ Cl=0.6, Cd= | 0.019033
alpha (deg) | Cl | Cd | Cm | Cl/Cd
-13 | -0.3566 | 0.14687 | -0.0456 | -2.428
-12.5 | -0.3102 | 0.13762 | -0.0413 | -2.254
-12 | -0.3216 | 0.13382 | -0.0421 | -2.4032
-11.5 | -0.326 | 0.1276 | -0.0417 | -2.5549
-11 | -0.3107 | 0.12271 | -0.0388 | -2.532
-10.5 | -0.3788 | 0.12069 | -0.0412 | -3.1386
-10 | -0.3308 | 0.11346 | -0.0351 | -2.9156
-9.5 | -0.3591 | 0.11016 | -0.0331 | -3.2598
-9 | -0.4016 | 0.10527 | -0.0312 | -3.815
-8.5 | -0.3813 | 0.10144 | -0.0255 | -3.7589
-8 | -0.6372 | 0.06721 | -0.041 | -9.4807
-7.5 | -0.6347 | 0.05272 | -0.0477 | -12.0391
-7 | -0.589 | 0.04433 | -0.0532 | -13.2867
-6.5 | -0.5301 | 0.03933 | -0.0574 | -13.4783
-6 | -0.4695 | 0.03612 | -0.0603 | -12.9983
-5.5 | -0.408 | 0.03338 | -0.0626 | -12.2229
-5 | -0.3402 | 0.03144 | -0.0654 | -10.8206
-4.5 | -0.2696 | 0.02994 | -0.0683 | -9.0047
-4 | -0.2061 | 0.02875 | -0.0698 | -7.1687
-3.5 | -0.1428 | 0.02762 | -0.0711 | -5.1702
-3 | -0.0801 | 0.02672 | -0.0721 | -2.9978
-2.5 | -0.0178 | 0.02586 | -0.073 | -0.68832
-1.5 | 0.1134 | 0.02372 | -0.0752 | 4.7808
-1 | 0.1973 | 0.02191 | -0.0787 | 9.005
-0.5 | 0.3016 | 0.02066 | -0.0845 | 14.5983
0 | 0.5261 | 0.01931 | -0.1146 | 27.245
0.5 | 0.5701 | 0.01904 | -0.1125 | 29.9422
1 | 0.6161 | 0.01903 | -0.1105 | 32.3752
1.5 | 0.6543 | 0.01936 | -0.1071 | 33.7965
2 | 0.6976 | 0.0197 | -0.1045 | 35.4112
2.5 | 0.7446 | 0.02005 | -0.1025 | 37.1372
3 | 0.7928 | 0.02044 | -0.1007 | 38.7867
3.5 | 0.8423 | 0.02085 | -0.099 | 40.3981
4 | 0.8855 | 0.02145 | -0.0964 | 41.2821
4.5 | 0.9287 | 0.02207 | -0.0938 | 42.0797
5 | 0.9731 | 0.02269 | -0.0913 | 42.8867
5.5 | 1.0179 | 0.02332 | -0.089 | 43.6492
6 | 1.065 | 0.02388 | -0.087 | 44.598
6.5 | 1.1093 | 0.02448 | -0.0845 | 45.3145
7 | 1.1444 | 0.02524 | -0.0806 | 45.3407
7.5 | 1.1811 | 0.02587 | -0.0768 | 45.6552
8 | 1.2216 | 0.02628 | -0.0736 | 46.484
8.5 | 1.2719 | 0.02642 | -0.0719 | 48.1416
9 | 1.2906 | 0.02716 | -0.0654 | 47.5184
9.5 | 1.3196 | 0.02752 | -0.0604 | 47.9506
10 | 1.3308 | 0.02821 | -0.0527 | 47.1748
10.5 | 1.3431 | 0.02893 | -0.0455 | 46.4259
11 | 1.3419 | 0.03041 | -0.0374 | 44.1269
11.5 | 1.343 | 0.03228 | -0.0305 | 41.6047
12 | 1.3425 | 0.03472 | -0.0243 | 38.6665
12.5 | 1.3388 | 0.03783 | -0.0189 | 35.3899
13 | 1.3322 | 0.04169 | -0.0142 | 31.9549
13.5 | 1.3344 | 0.0455 | -0.0108 | 29.3275
14 | 1.3321 | 0.04997 | -0.0079 | 26.658
15 | 1.3434 | 0.05874 | -0.0039 | 22.8703
15.5 | 1.3504 | 0.06346 | -0.0026 | 21.2795
16 | 1.3624 | 0.068 | -0.0015 | 20.0353
16.5 | 1.3861 | 0.07174 | -0.0006 | 19.3212
17 | 1.3568 | 0.08037 | -0.0009 | 16.8819
17.5 | 0.9939 | 0.1528 | -0.0367 | 6.5046
18 | 0.9146 | 0.18568 | -0.0539 | 4.9257
18.5 | 0.9178 | 0.19728 | -0.0587 | 4.6523
20 | 0.9024 | 0.2313 | -0.0792 | 3.9014

## 11. Re 100k Mach 0.10 (1)
BIGFOIL.COM POLAR EXPORT
NACA4415
NACA4415 |  |  |  | Cl Max: | 1.73 | at alpha= | 13 | deg
JavaFoil+Calcfoil stall+Eppler ext transition |  |  |  | L/D Max: | 59.754 | at alpha= | 6 | deg
Re: | 100000 |  |  | Cd Min: | 0.01515 | at alpha= | -4.5 | deg
Mach: | 0.1 |  |  | Cl=0 at alpha= | -4.623 | deg
|  |  |  | @ Cl=0.1, Cd= | 0.015339
|  |  |  | @ Cl=0.4, Cd= | 0.016067
|  |  |  | @ Cl=0.6, Cd= | 0.015397
alpha (deg) | Cl | Cd | Cm | Cl/Cd
-20 | -0.852 | 0.23584 | -0.038 | -3.612
-19.5 | -0.858 | 0.22343 | -0.038 | -3.838
-19 | -0.861 | 0.21142 | -0.039 | -4.074
-18.5 | -0.863 | 0.19947 | -0.039 | -4.325
-18 | -0.862 | 0.18829 | -0.04 | -4.579
-17.5 | -0.859 | 0.17868 | -0.04 | -4.808
-17 | -0.854 | 0.16845 | -0.041 | -5.068
-16.5 | -0.845 | 0.15907 | -0.041 | -5.312
-16 | -0.833 | 0.15023 | -0.042 | -5.546
-15.5 | -0.819 | 0.14189 | -0.042 | -5.77
-15 | -0.802 | 0.1339 | -0.043 | -5.988
-14.5 | -0.782 | 0.126 | -0.043 | -6.209
-14 | -0.76 | 0.11857 | -0.044 | -6.411
-13.5 | -0.736 | 0.11187 | -0.045 | -6.576
-13 | -0.709 | 0.10489 | -0.045 | -6.756
-12.5 | -0.679 | 0.09861 | -0.046 | -6.889
-12 | -0.648 | 0.09285 | -0.047 | -6.976
-11.5 | -0.614 | 0.08702 | -0.048 | -7.055
-11 | -0.578 | 0.08164 | -0.049 | -7.076
-10.5 | -0.54 | 0.07666 | -0.05 | -7.039
-10 | -0.5 | 0.07181 | -0.052 | -6.963
-9.5 | -0.459 | 0.06734 | -0.053 | -6.817
-9 | -0.417 | 0.06286 | -0.055 | -6.63
-8.5 | -0.374 | 0.05845 | -0.058 | -6.391
-8 | -0.329 | 0.0539 | -0.061 | -6.112
-7.5 | -0.285 | 0.04871 | -0.066 | -5.852
-7 | -0.242 | 0.04134 | -0.073 | -5.845
-6.5 | -0.208 | 0.02439 | -0.09 | -8.52
-6 | -0.166 | 0.01714 | -0.1 | -9.674
-5.5 | -0.107 | 0.01654 | -0.101 | -6.457
-5 | -0.046 | 0.01616 | -0.102 | -2.865
-4.5 | 0.015 | 0.01515 | -0.102 | 0.978
-4 | 0.076 | 0.01542 | -0.103 | 4.948
-3.5 | 0.138 | 0.01521 | -0.103 | 9.07
-3 | 0.2 | 0.01563 | -0.104 | 12.786
-2.5 | 0.262 | 0.01554 | -0.104 | 16.856
-2 | 0.324 | 0.01605 | -0.105 | 20.185
-1.5 | 0.386 | 0.01604 | -0.105 | 24.051
-1 | 0.447 | 0.01616 | -0.106 | 27.675
-0.5 | 0.509 | 0.01629 | -0.106 | 31.228
0 | 0.567 | 0.01531 | -0.106 | 37.051
0.5 | 0.628 | 0.01547 | -0.107 | 40.582
1 | 0.688 | 0.01545 | -0.107 | 44.554
1.5 | 0.748 | 0.01556 | -0.107 | 48.071
2 | 0.808 | 0.01578 | -0.107 | 51.2
2.5 | 0.867 | 0.01654 | -0.108 | 52.412
3 | 0.926 | 0.017 | -0.108 | 54.464
3.5 | 0.984 | 0.01751 | -0.108 | 56.207
4 | 1.042 | 0.01808 | -0.108 | 57.603
4.5 | 1.099 | 0.01872 | -0.108 | 58.689
5 | 1.154 | 0.01943 | -0.109 | 59.403
5.5 | 1.209 | 0.02024 | -0.109 | 59.753
6 | 1.263 | 0.02114 | -0.109 | 59.754
6.5 | 1.316 | 0.02216 | -0.109 | 59.362
7 | 1.366 | 0.02332 | -0.109 | 58.586
7.5 | 1.415 | 0.02467 | -0.109 | 57.367
8 | 1.462 | 0.02631 | -0.109 | 55.578
8.5 | 1.506 | 0.02845 | -0.109 | 52.954
9 | 1.546 | 0.03177 | -0.109 | 48.656
9.5 | 1.581 | 0.0346 | -0.109 | 45.709
10 | 1.615 | 0.03709 | -0.108 | 43.551
10.5 | 1.645 | 0.0397 | -0.108 | 41.44
11 | 1.671 | 0.04256 | -0.108 | 39.272
11.5 | 1.694 | 0.04579 | -0.107 | 36.992
12 | 1.712 | 0.04945 | -0.106 | 34.616
12.5 | 1.725 | 0.05375 | -0.105 | 32.086
13 | 1.73 | 0.05897 | -0.104 | 29.34
13.5 | 1.729 | 0.06529 | -0.103 | 26.487
14 | 1.718 | 0.07399 | -0.1 | 23.217
14.5 | 1.694 | 0.0866 | -0.096 | 19.558
15 | 1.623 | 0.11392 | -0.083 | 14.245
15.5 | 1.582 | 0.13384 | -0.069 | 11.821
16 | 1.572 | 0.14436 | -0.064 | 10.892
16.5 | 1.565 | 0.1537 | -0.061 | 10.18
17 | 1.553 | 0.16323 | -0.059 | 9.514
17.5 | 1.54 | 0.17328 | -0.057 | 8.885
18 | 1.524 | 0.18312 | -0.056 | 8.32

## 12. Re 100k Mach 0.10 (2)
BIGFOIL.COM POLAR EXPORT
NACA4415
NACA4415 |  |  |  | Cl Max: | 1.3711 | at alpha= | 16.5 | deg
XFOIL ncrit=9 |  |  |  | L/D Max: | 47.6945 | at alpha= | 9.5 | deg
Re: | 100000 |  |  | Cd Min: | 0.23232 | at alpha= | 20 | deg
Mach: | 0.1 |  |  | Cl=0 at alpha= | -2.3809 | deg
|  |  |  | @ Cl=0.1, Cd= | 0.024088
|  |  |  | @ Cl=0.4, Cd= | 0.020045
|  |  |  | @ Cl=0.6, Cd= | 0.019552
alpha (deg) | Cl | Cd | Cm | Cl/Cd
-13 | -0.3552 | 0.14755 | -0.0456 | -2.4073
-12.5 | -0.3083 | 0.13815 | -0.0413 | -2.2316
-12 | -0.321 | 0.13448 | -0.0422 | -2.387
-11.5 | -0.3234 | 0.12819 | -0.0417 | -2.5228
-11 | -0.3087 | 0.12328 | -0.0388 | -2.5041
-10.5 | -0.3755 | 0.12139 | -0.0412 | -3.0933
-10 | -0.3282 | 0.11407 | -0.035 | -2.8772
-9.5 | -0.3567 | 0.11083 | -0.0331 | -3.2184
-9 | -0.3972 | 0.10597 | -0.0312 | -3.7482
-8.5 | -0.3775 | 0.10209 | -0.0255 | -3.6977
-8 | -0.6378 | 0.0681 | -0.0415 | -9.3656
-7.5 | -0.6276 | 0.0547 | -0.0485 | -11.4735
-7 | -0.5847 | 0.04567 | -0.0544 | -12.8027
-6.5 | -0.5288 | 0.04046 | -0.0584 | -13.0697
-6 | -0.4725 | 0.03671 | -0.0607 | -12.8712
-5.5 | -0.4122 | 0.03373 | -0.0628 | -12.2206
-5 | -0.347 | 0.03173 | -0.0651 | -10.936
-4.5 | -0.2779 | 0.03022 | -0.0677 | -9.1959
-4 | -0.2038 | 0.02889 | -0.0709 | -7.0543
-3.5 | -0.1402 | 0.02771 | -0.0722 | -5.0595
-3 | -0.0774 | 0.02681 | -0.0731 | -2.887
-2.5 | -0.015 | 0.02591 | -0.0739 | -0.57893
-2 | 0.048 | 0.02499 | -0.0746 | 1.9208
-1.5 | 0.1126 | 0.02387 | -0.0754 | 4.7172
-1 | 0.2027 | 0.02191 | -0.0799 | 9.2515
-0.5 | 0.2859 | 0.0207 | -0.0818 | 13.8116
0 | 0.5349 | 0.01927 | -0.116 | 27.7582
0.5 | 0.5614 | 0.01937 | -0.1111 | 28.983
1 | 0.5995 | 0.01955 | -0.1077 | 30.665
1.5 | 0.644 | 0.01976 | -0.1053 | 32.5911
2 | 0.6897 | 0.02006 | -0.103 | 34.3819
2.5 | 0.7364 | 0.02044 | -0.1009 | 36.0274
3 | 0.7833 | 0.02087 | -0.0987 | 37.5323
3.5 | 0.8309 | 0.02134 | -0.0968 | 38.9363
4 | 0.8796 | 0.02184 | -0.0949 | 40.2747
4.5 | 0.9277 | 0.02237 | -0.093 | 41.4707
5 | 0.9748 | 0.02295 | -0.091 | 42.4749
5.5 | 1.0199 | 0.02359 | -0.0886 | 43.2344
6 | 1.0612 | 0.0243 | -0.0855 | 43.6708
6.5 | 1.1008 | 0.025 | -0.0822 | 44.032
7 | 1.1402 | 0.02567 | -0.0789 | 44.4176
7.5 | 1.1818 | 0.02617 | -0.0758 | 45.1586
8 | 1.2286 | 0.02644 | -0.0734 | 46.4675
8.5 | 1.2658 | 0.0269 | -0.0696 | 47.0558
9 | 1.2893 | 0.0275 | -0.0637 | 46.8836
9.5 | 1.324 | 0.02776 | -0.0594 | 47.6945
10 | 1.326 | 0.02862 | -0.0503 | 46.3312
10.5 | 1.3384 | 0.02944 | -0.0432 | 45.462
11 | 1.3407 | 0.03087 | -0.0356 | 43.4305
11.5 | 1.3377 | 0.03301 | -0.0284 | 40.5241
12 | 1.3349 | 0.03571 | -0.0223 | 37.3817
12.5 | 1.3324 | 0.03895 | -0.0172 | 34.208
13 | 1.3283 | 0.04277 | -0.0129 | 31.0568
13.5 | 1.3264 | 0.047 | -0.0095 | 28.2213
14 | 1.3268 | 0.05141 | -0.0068 | 25.8082
14.5 | 1.3331 | 0.05572 | -0.0047 | 23.925
15 | 1.3398 | 0.06029 | -0.0031 | 22.2226
15.5 | 1.3433 | 0.06546 | -0.0018 | 20.5209
16 | 1.3508 | 0.07055 | -0.0009 | 19.1467
16.5 | 1.3711 | 0.07467 | 0 | 18.3621
17 | 1.3378 | 0.0841 | -0.0011 | 15.9073
17.5 | 1.3588 | 0.08835 | -0.0006 | 15.3797
18 | 1.2998 | 0.102 | -0.0051 | 12.7431
18.5 | 1.2132 | 0.12224 | -0.0149 | 9.9247
20 | 0.9049 | 0.23232 | -0.08 | 3.8951

## 13. Re 100k Mach 0.25 (1)
BIGFOIL.COM POLAR EXPORT
NACA4415
NACA4415 |  |  |  | Cl Max: | 1.695 | at alpha= | 12 | deg
JavaFoil+Calcfoil stall+Eppler ext transition |  |  |  | L/D Max: | 58.595 | at alpha= | 5.5 | deg
Re: | 100000 |  |  | Cd Min: | 0.01502 | at alpha= | -4.5 | deg
Mach: | 0.25 |  |  | Cl=0 at alpha= | -4.621 | deg
|  |  |  | @ Cl=0.1, Cd= | 0.015313
|  |  |  | @ Cl=0.4, Cd= | 0.016425
|  |  |  | @ Cl=0.6, Cd= | 0.01646
alpha (deg) | Cl | Cd | Cm | Cl/Cd
-20 | -0.582 | 0.30302 | -0.036 | -1.92
-19.5 | -0.616 | 0.28009 | -0.037 | -2.199
-19 | -0.647 | 0.25953 | -0.037 | -2.492
-18.5 | -0.674 | 0.23936 | -0.038 | -2.817
-18 | -0.698 | 0.2236 | -0.038 | -3.121
-17.5 | -0.718 | 0.20811 | -0.039 | -3.449
-17 | -0.733 | 0.19303 | -0.04 | -3.799
-16.5 | -0.744 | 0.18042 | -0.04 | -4.121
-16 | -0.749 | 0.16834 | -0.041 | -4.447
-15.5 | -0.75 | 0.15739 | -0.042 | -4.762
-15 | -0.746 | 0.14684 | -0.042 | -5.082
-14.5 | -0.739 | 0.1372 | -0.043 | -5.385
-14 | -0.727 | 0.1282 | -0.044 | -5.672
-13.5 | -0.712 | 0.11971 | -0.044 | -5.944
-13 | -0.692 | 0.11176 | -0.045 | -6.193
-12.5 | -0.669 | 0.10453 | -0.046 | -6.4
-12 | -0.642 | 0.09754 | -0.047 | -6.586
-11.5 | -0.613 | 0.09124 | -0.048 | -6.715
-11 | -0.579 | 0.08522 | -0.049 | -6.798
-10.5 | -0.543 | 0.07968 | -0.05 | -6.82
-10 | -0.505 | 0.07453 | -0.051 | -6.778
-9.5 | -0.465 | 0.06967 | -0.053 | -6.675
-9 | -0.423 | 0.06499 | -0.055 | -6.512
-8.5 | -0.38 | 0.0606 | -0.057 | -6.266
-8 | -0.335 | 0.05616 | -0.06 | -5.964
-7.5 | -0.289 | 0.05145 | -0.064 | -5.625
-7 | -0.243 | 0.04602 | -0.07 | -5.289
-6.5 | -0.199 | 0.03767 | -0.079 | -5.27
-6 | -0.14 | 0.04799 | -0.061 | -2.919
-5.5 | -0.109 | 0.01698 | -0.104 | -6.43
-5 | -0.047 | 0.01651 | -0.105 | -2.874
-4.5 | 0.015 | 0.01502 | -0.105 | 1.012
-4 | 0.078 | 0.01522 | -0.106 | 5.143
-3.5 | 0.142 | 0.01549 | -0.106 | 9.145
-3 | 0.205 | 0.01536 | -0.107 | 13.364
-2.5 | 0.269 | 0.01583 | -0.107 | 16.996
-2 | 0.333 | 0.0158 | -0.108 | 21.061
-1.5 | 0.396 | 0.01642 | -0.108 | 24.125
-1 | 0.459 | 0.0165 | -0.108 | 27.854
-0.5 | 0.523 | 0.01664 | -0.109 | 31.413
0 | 0.582 | 0.01672 | -0.109 | 34.845
0.5 | 0.645 | 0.01581 | -0.11 | 40.757
1 | 0.706 | 0.01581 | -0.11 | 44.687
1.5 | 0.768 | 0.01593 | -0.11 | 48.202
2 | 0.829 | 0.01616 | -0.11 | 51.27
2.5 | 0.889 | 0.01699 | -0.11 | 52.335
3 | 0.949 | 0.01749 | -0.111 | 54.282
3.5 | 1.009 | 0.01806 | -0.111 | 55.847
4 | 1.068 | 0.0187 | -0.111 | 57.108
4.5 | 1.126 | 0.01941 | -0.111 | 57.979
5 | 1.182 | 0.02022 | -0.111 | 58.48
5.5 | 1.238 | 0.02113 | -0.112 | 58.595
6 | 1.292 | 0.02215 | -0.112 | 58.345
6.5 | 1.345 | 0.02332 | -0.112 | 57.684
7 | 1.396 | 0.02467 | -0.112 | 56.577
7.5 | 1.444 | 0.02628 | -0.112 | 54.961
8 | 1.49 | 0.02829 | -0.112 | 52.676
8.5 | 1.518 | 0.03719 | -0.111 | 40.819
9 | 1.568 | 0.03499 | -0.111 | 44.809
9.5 | 1.601 | 0.03787 | -0.111 | 42.276
10 | 1.631 | 0.04064 | -0.11 | 40.129
10.5 | 1.655 | 0.04379 | -0.11 | 37.796
11 | 1.674 | 0.04736 | -0.109 | 35.351
11.5 | 1.688 | 0.0515 | -0.108 | 32.772
12 | 1.695 | 0.05643 | -0.107 | 30.029
12.5 | 1.693 | 0.06258 | -0.106 | 27.052
13 | 1.678 | 0.07091 | -0.103 | 23.661
13.5 | 1.647 | 0.0833 | -0.099 | 19.769
14 | 1.539 | 0.11712 | -0.077 | 13.137
14.5 | 1.511 | 0.13012 | -0.066 | 11.616
15 | 1.494 | 0.14023 | -0.062 | 10.653
15.5 | 1.474 | 0.1503 | -0.059 | 9.809
16 | 1.45 | 0.16034 | -0.057 | 9.046
16.5 | 1.422 | 0.17192 | -0.055 | 8.27
17 | 1.385 | 0.18381 | -0.054 | 7.536

## 14. Re 100k Mach 0.25 (2)
BIGFOIL.COM POLAR EXPORT
NACA4415
NACA4415 |  |  |  | Cl Max: | 1.3167 | at alpha= | 11 | deg
XFOIL ncrit=9 |  |  |  | L/D Max: | 43.918 | at alpha= | 8.5 | deg
Re: | 100000 |  |  | Cd Min: | 0.14097 | at alpha= | -12.5 | deg
Mach: | 0.25 |  |  | Cl=0 at alpha= | -2.4316 | deg
|  |  |  | @ Cl=0.1, Cd= | 0.024567
|  |  |  | @ Cl=0.4, Cd= | 0.020818
|  |  |  | @ Cl=0.6, Cd= | 0.019896
alpha (deg) | Cl | Cd | Cm | Cl/Cd
-12.5 | -0.2989 | 0.14097 | -0.0416 | -2.1203
-12 | -0.3182 | 0.1381 | -0.043 | -2.3041
-11.5 | -0.3102 | 0.13121 | -0.0415 | -2.3641
-11 | -0.2991 | 0.12634 | -0.0388 | -2.3674
-10.5 | -0.3613 | 0.1251 | -0.0408 | -2.8881
-10 | -0.3159 | 0.11733 | -0.0348 | -2.6924
-9.5 | -0.3466 | 0.11446 | -0.0331 | -3.0281
-9 | -0.3765 | 0.10962 | -0.031 | -3.4346
-8.5 | -0.36 | 0.10556 | -0.0255 | -3.4104
-8 | -0.4336 | 0.10348 | -0.024 | -4.1902
-7.5 | -0.5247 | 0.07697 | -0.0435 | -6.8169
-7 | -0.5107 | 0.06232 | -0.0559 | -8.1948
-6.5 | -0.5112 | 0.0478 | -0.0629 | -10.6946
-6 | -0.4721 | 0.03977 | -0.0658 | -11.8708
-5.5 | -0.4129 | 0.03634 | -0.0678 | -11.3621
-5 | -0.3496 | 0.03378 | -0.0696 | -10.3493
-4.5 | -0.2855 | 0.0317 | -0.071 | -9.0063
-4 | -0.2213 | 0.03011 | -0.0721 | -7.3497
-3.5 | -0.1552 | 0.02881 | -0.0733 | -5.387
-3 | -0.0901 | 0.02774 | -0.0742 | -3.248
-2 | 0.0684 | 0.0251 | -0.0799 | 2.7251
-1.5 | 0.1313 | 0.02404 | -0.08 | 5.4617
-1 | 0.1919 | 0.02303 | -0.0796 | 8.3326
-0.5 | 0.2502 | 0.02186 | -0.0779 | 11.4456
0 | 0.5046 | 0.02009 | -0.1101 | 25.117
0.5 | 0.5741 | 0.01983 | -0.1127 | 28.9511
1 | 0.6174 | 0.01994 | -0.1099 | 30.9629
1.5 | 0.6628 | 0.02019 | -0.1073 | 32.8281
2 | 0.7077 | 0.02059 | -0.1046 | 34.3711
2.5 | 0.7517 | 0.02111 | -0.1017 | 35.6087
3 | 0.7952 | 0.0217 | -0.0986 | 36.6452
3.5 | 0.8385 | 0.02236 | -0.0956 | 37.5
4 | 0.8816 | 0.02309 | -0.0925 | 38.181
4.5 | 0.9261 | 0.0238 | -0.0896 | 38.9118
5 | 0.971 | 0.02453 | -0.0868 | 39.5842
5.5 | 1.0172 | 0.02523 | -0.0841 | 40.3171
6 | 1.0663 | 0.02583 | -0.0818 | 41.2815
7 | 1.148 | 0.02732 | -0.0745 | 42.0205
7.5 | 1.1803 | 0.02812 | -0.0695 | 41.9737
8 | 1.2243 | 0.02844 | -0.0661 | 43.0485
8.5 | 1.2644 | 0.02879 | -0.062 | 43.918
9 | 1.2768 | 0.0296 | -0.0539 | 43.1351
9.5 | 1.3051 | 0.02991 | -0.0481 | 43.6342
10 | 1.3057 | 0.03116 | -0.0393 | 41.9031
10.5 | 1.3118 | 0.03262 | -0.032 | 40.2146
11 | 1.3167 | 0.03455 | -0.0255 | 38.11
11.5 | 1.3157 | 0.03725 | -0.0195 | 35.3208
12 | 1.3058 | 0.04111 | -0.014 | 31.7636
12.5 | 1.3012 | 0.04528 | -0.0099 | 28.7367
13 | 1.3 | 0.04966 | -0.0067 | 26.178
13.5 | 1.2996 | 0.05452 | -0.0041 | 23.8371
14 | 1.2969 | 0.05997 | -0.0023 | 21.6258
14.5 | 1.2974 | 0.06553 | -0.001 | 19.7986
15 | 1.3027 | 0.07095 | 0 | 18.3608
15.5 | 1.2925 | 0.07815 | -0.0001 | 16.5387
16 | 1.2668 | 0.08782 | -0.0018 | 14.425

## 15. Re 100k Mach 0.50 (1)
BIGFOIL.COM POLAR EXPORT
NACA4415
NACA4415 |  |  |  | Cl Max: | 1.583 | at alpha= | 8.5 | deg
JavaFoil+Calcfoil stall+Eppler ext transition |  |  |  | L/D Max: | 53.568 | at alpha= | 4 | deg
Re: | 100000 |  |  | Cd Min: | 0.01618 | at alpha= | -3 | deg
Mach: | 0.5 |  |  | Cl=0 at alpha= | -4.6308 | deg
|  |  |  | @ Cl=0.1, Cd= | 0.017237
|  |  |  | @ Cl=0.4, Cd= | 0.016779
|  |  |  | @ Cl=0.6, Cd= | 0.017705
alpha (deg) | Cl | Cd | Cm | Cl/Cd
-20 | -0.855 | 0.37378 | -0.06 | -2.288
-19.5 | -0.827 | 0.3667 | -0.059 | -2.254
-19 | -0.8 | 0.35623 | -0.059 | -2.245
-18.5 | -0.773 | 0.35168 | -0.059 | -2.197
-18 | -0.744 | 0.33724 | -0.058 | -2.207
-17.5 | -0.717 | 0.33225 | -0.059 | -2.158
-17 | -0.689 | 0.32216 | -0.058 | -2.137
-16.5 | -0.661 | 0.31422 | -0.058 | -2.104
-16 | -0.634 | 0.30604 | -0.058 | -2.071
-15.5 | -0.605 | 0.29866 | -0.057 | -2.027
-15 | -0.578 | 0.28856 | -0.057 | -2.003
-14.5 | -0.55 | 0.2791 | -0.056 | -1.97
-14 | -0.522 | 0.26767 | -0.056 | -1.951
-13.5 | -0.494 | 0.25755 | -0.055 | -1.918
-13 | -0.467 | 0.25125 | -0.055 | -1.857
-12.5 | -0.438 | 0.24872 | -0.053 | -1.763
-12 | -0.41 | 0.2358 | -0.052 | -1.74
-11.5 | -0.383 | 0.22232 | -0.052 | -1.722
-11 | -0.355 | 0.2105 | -0.05 | -1.685
-10.5 | -0.327 | 0.18319 | -0.048 | -1.784
-10 | -0.299 | 0.14304 | -0.044 | -2.088
-9.5 | -0.423 | 0.09303 | -0.049 | -4.549
-9 | -0.417 | 0.08082 | -0.052 | -5.155
-8.5 | -0.389 | 0.07274 | -0.055 | -5.349
-8 | -0.351 | 0.06621 | -0.057 | -5.299
-7.5 | -0.307 | 0.06072 | -0.06 | -5.051
-7 | -0.259 | 0.05586 | -0.064 | -4.633
-6.5 | -0.208 | 0.05125 | -0.068 | -4.064
-6 | -0.156 | 0.0463 | -0.075 | -3.367
-5.5 | -0.102 | 0.03948 | -0.084 | -2.59
-5 | -0.048 | 0.0236 | -0.105 | -2.054
-4.5 | 0.017 | 0.01781 | -0.116 | 0.941
-4 | 0.087 | 0.01729 | -0.118 | 5.023
-3.5 | 0.158 | 0.017 | -0.118 | 9.269
-3 | 0.229 | 0.01618 | -0.119 | 14.136
-2.5 | 0.3 | 0.01618 | -0.119 | 18.541
-2 | 0.371 | 0.01671 | -0.12 | 22.221
-1.5 | 0.442 | 0.01688 | -0.12 | 26.183
-1 | 0.513 | 0.01755 | -0.121 | 29.216
-0.5 | 0.583 | 0.01765 | -0.121 | 33.046
0 | 0.648 | 0.01786 | -0.122 | 36.254
0.5 | 0.716 | 0.01847 | -0.122 | 38.771
1 | 0.784 | 0.0175 | -0.122 | 44.818
1.5 | 0.851 | 0.01792 | -0.122 | 47.522
2 | 0.918 | 0.01816 | -0.122 | 50.556
2.5 | 0.984 | 0.01927 | -0.123 | 51.089
3 | 1.05 | 0.02005 | -0.123 | 52.353
3.5 | 1.114 | 0.02095 | -0.123 | 53.187
4 | 1.177 | 0.02198 | -0.123 | 53.568
4.5 | 1.239 | 0.02317 | -0.123 | 53.484
5 | 1.299 | 0.02452 | -0.123 | 52.957
5.5 | 1.356 | 0.02611 | -0.123 | 51.916
6 | 1.41 | 0.02798 | -0.123 | 50.382
6.5 | 1.46 | 0.03027 | -0.123 | 48.224
7 | 1.505 | 0.03322 | -0.123 | 45.305
7.5 | 1.542 | 0.03774 | -0.122 | 40.862
8 | 1.567 | 0.04358 | -0.121 | 35.955
8.5 | 1.583 | 0.04857 | -0.12 | 32.582
9 | 1.58 | 0.05429 | -0.119 | 29.11
9.5 | 1.552 | 0.06179 | -0.117 | 25.117
10 | 1.428 | 0.08235 | -0.104 | 17.347
10.5 | 1.201 | 0.10944 | -0.057 | 10.971
11 | 0.86 | 0.18103 | -0.052 | 4.748
11.5 | 0.887 | 0.20435 | -0.055 | 4.34
12 | 0.915 | 0.22979 | -0.061 | 3.984
12.5 | 0.943 | 0.25406 | -0.064 | 3.713
13 | 0.971 | 0.26977 | -0.066 | 3.6
13.5 | 0.998 | 0.27403 | -0.067 | 3.642

## 16. Re 100k Mach 0.50 (2)
BIGFOIL.COM POLAR EXPORT
NACA4415
NACA4415 |  |  |  | Cl Max: | 0.9943 | at alpha= | 20 | deg
XFOIL ncrit=9 |  |  |  | L/D Max: | 22.1716 | at alpha= | 1.5 | deg
Re: | 100000 |  |  | Cd Min: | 0.26653 | at alpha= | 20 | deg
Mach: | 0.5 |  |  | Cl=0 at alpha= | -2.2012 | deg
|  |  |  | @ Cl=0.1, Cd= | 0.028136
|  |  |  | @ Cl=0.4, Cd= | 0.024798
|  |  |  | @ Cl=0.6, Cd= | 0.027075
alpha (deg) | Cl | Cd | Cm | Cl/Cd
-20 | -0.4849 | 0.24228 | -0.0191 | -2.0014
-19.5 | -0.4664 | 0.23595 | -0.0223 | -1.9767
-19 | -0.4588 | 0.23347 | -0.0276 | -1.9651
-18.5 | -0.4305 | 0.22283 | -0.0283 | -1.932
-18 | -0.4128 | 0.21676 | -0.0309 | -1.9044
-17.5 | -0.4125 | 0.21569 | -0.0361 | -1.9125
-17 | -0.3799 | 0.20396 | -0.0357 | -1.8626
-16.5 | -0.3636 | 0.19811 | -0.0377 | -1.8353
-16 | -0.3612 | 0.19459 | -0.0414 | -1.8562
-15.5 | -0.3344 | 0.1858 | -0.041 | -1.7998
-15 | -0.3228 | 0.18051 | -0.0425 | -1.7883
-14.5 | -0.3217 | 0.17613 | -0.0449 | -1.8265
-14 | -0.2979 | 0.16866 | -0.0437 | -1.7663
-13.5 | -0.3032 | 0.16578 | -0.0455 | -1.8289
-13 | -0.291 | 0.15858 | -0.045 | -1.835
-12.5 | -0.2765 | 0.1529 | -0.0432 | -1.8084
-12 | -0.3141 | 0.15358 | -0.0452 | -2.0452
-11.5 | -0.2754 | 0.14318 | -0.041 | -1.9235
-11 | -0.2781 | 0.1392 | -0.0391 | -1.9978
-10.5 | -0.308 | 0.13673 | -0.0386 | -2.2526
-10 | -0.2853 | 0.13037 | -0.0338 | -2.1884
-9.5 | -0.3274 | 0.12944 | -0.0329 | -2.5294
-9 | -0.3219 | 0.12311 | -0.0291 | -2.6147
-8.5 | -0.3208 | 0.11927 | -0.0248 | -2.6897
-8 | -0.3056 | 0.11148 | -0.0346 | -2.7413
-7.5 | -0.2773 | 0.10418 | -0.0451 | -2.6617
-7 | -0.2895 | 0.08668 | -0.0624 | -3.3399
-6.5 | -0.2781 | 0.07804 | -0.0688 | -3.5636
-6 | -0.2927 | 0.06748 | -0.0785 | -4.3376
-5.5 | -0.3147 | 0.05645 | -0.0846 | -5.5748
-5 | -0.3268 | 0.04625 | -0.0869 | -7.0659
-4.5 | -0.2796 | 0.04183 | -0.0868 | -6.6842
-4 | -0.2314 | 0.03729 | -0.0864 | -6.2054
-3.5 | -0.1742 | 0.03421 | -0.0855 | -5.0921
-3 | -0.1102 | 0.032 | -0.0847 | -3.4438
-2.5 | -0.0448 | 0.03041 | -0.0837 | -1.4732
-0.5 | 0.2551 | 0.0257 | -0.0844 | 9.9261
0 | 0.3073 | 0.02529 | -0.0811 | 12.151
0.5 | 0.4316 | 0.02463 | -0.0883 | 17.5233
1 | 0.5496 | 0.02511 | -0.098 | 21.8877
1.5 | 0.5789 | 0.02611 | -0.092 | 22.1716
2 | 0.6069 | 0.02739 | -0.0858 | 22.1577
2.5 | 0.6325 | 0.02887 | -0.0793 | 21.9086
3 | 0.6593 | 0.03052 | -0.0734 | 21.6022
3.5 | 0.6836 | 0.03253 | -0.0675 | 21.0144
4 | 0.709 | 0.03472 | -0.0623 | 20.4205
4.5 | 0.737 | 0.03696 | -0.0576 | 19.9405
5 | 0.7649 | 0.03937 | -0.0532 | 19.4285
5.5 | 0.7959 | 0.04169 | -0.0492 | 19.0909
6 | 0.8138 | 0.04496 | -0.0448 | 18.1005
7 | 0.7929 | 0.05693 | -0.0375 | 13.9276
7.5 | 0.8285 | 0.0592 | -0.0345 | 13.9949
8 | 0.7956 | 0.06821 | -0.0332 | 11.664
8.5 | 0.8207 | 0.07168 | -0.031 | 11.4495
9 | 0.8573 | 0.07385 | -0.0282 | 11.6087
9.5 | 0.9077 | 0.07407 | -0.0245 | 12.2546
10 | 0.8557 | 0.08699 | -0.0271 | 9.8368
10.5 | 0.8925 | 0.08895 | -0.0245 | 10.0337
11 | 0.8816 | 0.09759 | -0.0257 | 9.0337
11.5 | 0.8693 | 0.10698 | -0.028 | 8.1258
12 | 0.8797 | 0.11331 | -0.0285 | 7.7637
12.5 | 0.8951 | 0.11897 | -0.0288 | 7.5237
13 | 0.8981 | 0.1271 | -0.0311 | 7.0661
13.5 | 0.8872 | 0.13829 | -0.0359 | 6.4155
14 | 0.8709 | 0.15122 | -0.0425 | 5.7592
14.5 | 0.8711 | 0.16155 | -0.0473 | 5.3921
15 | 0.8906 | 0.16828 | -0.0492 | 5.2924
15.5 | 0.8809 | 0.18138 | -0.0569 | 4.8567
16 | 0.9027 | 0.18828 | -0.0591 | 4.7945
16.5 | 0.901 | 0.20015 | -0.0662 | 4.5016
17 | 0.9093 | 0.21048 | -0.0718 | 4.3201
17.5 | 0.9279 | 0.22036 | -0.0758 | 4.2108
18.5 | 0.9499 | 0.24413 | -0.0882 | 3.891
19 | 0.9594 | 0.25062 | -0.094 | 3.8281
19.5 | 0.9901 | 0.26123 | -0.0957 | 3.7901
20 | 0.9943 | 0.26653 | -0.1029 | 3.7305

## 17. Re 250k Mach 0.00 (1)
BIGFOIL.COM POLAR EXPORT
NACA4415
NACA4415 |  |  |  | Cl Max: | 1.791 | at alpha= | 14.5 | deg
JavaFoil+Calcfoil stall+Eppler ext transition |  |  |  | L/D Max: | 84.566 | at alpha= | 5.5 | deg
Re: | 250000 |  |  | Cd Min: | 0.01051 | at alpha= | 1 | deg
Mach: | 0 |  |  | Cl=0 at alpha= | -4.623 | deg
|  |  |  | @ Cl=0.1, Cd= | 0.012401
|  |  |  | @ Cl=0.4, Cd= | 0.012477
|  |  |  | @ Cl=0.6, Cd= | 0.010948
alpha (deg) | Cl | Cd | Cm | Cl/Cd
-20 | -0.884 | 0.19725 | -0.042 | -4.483
-19.5 | -0.887 | 0.18725 | -0.043 | -4.737
-19 | -0.888 | 0.17795 | -0.043 | -4.99
-18.5 | -0.887 | 0.16954 | -0.044 | -5.231
-18 | -0.884 | 0.16026 | -0.044 | -5.514
-17.5 | -0.878 | 0.15237 | -0.045 | -5.764
-17 | -0.871 | 0.14462 | -0.046 | -6.02
-16.5 | -0.86 | 0.13668 | -0.046 | -6.29
-16 | -0.846 | 0.12936 | -0.047 | -6.541
-15.5 | -0.83 | 0.12221 | -0.048 | -6.793
-15 | -0.812 | 0.11527 | -0.049 | -7.045
-14.5 | -0.791 | 0.10886 | -0.05 | -7.269
-14 | -0.768 | 0.10238 | -0.051 | -7.505
-13.5 | -0.743 | 0.09628 | -0.052 | -7.718
-13 | -0.716 | 0.09036 | -0.053 | -7.92
-12.5 | -0.686 | 0.0844 | -0.055 | -8.132
-12 | -0.655 | 0.07857 | -0.057 | -8.336
-11.5 | -0.622 | 0.07261 | -0.059 | -8.571
-11 | -0.588 | 0.06655 | -0.062 | -8.83
-10.5 | -0.551 | 0.0605 | -0.065 | -9.115
-10 | -0.515 | 0.05357 | -0.069 | -9.619
-9.5 | -0.479 | 0.04638 | -0.073 | -10.322
-9 | -0.444 | 0.03728 | -0.079 | -11.9
-8.5 | -0.423 | 0.02179 | -0.09 | -19.421
-8 | -0.391 | 0.01557 | -0.097 | -25.116
-7.5 | -0.34 | 0.01439 | -0.099 | -23.645
-7 | -0.284 | 0.01379 | -0.1 | -20.598
-6.5 | -0.226 | 0.01332 | -0.1 | -16.953
-6 | -0.167 | 0.0123 | -0.101 | -13.544
-5.5 | -0.107 | 0.01246 | -0.101 | -8.562
-5 | -0.046 | 0.01218 | -0.102 | -3.789
-4.5 | 0.015 | 0.01246 | -0.102 | 1.185
-4 | 0.076 | 0.01224 | -0.103 | 6.207
-3.5 | 0.137 | 0.01265 | -0.103 | 10.863
-3 | 0.199 | 0.01214 | -0.104 | 16.393
-2.5 | 0.261 | 0.01203 | -0.104 | 21.669
-2 | 0.322 | 0.01197 | -0.105 | 26.941
-1.5 | 0.384 | 0.0126 | -0.105 | 30.476
-1 | 0.445 | 0.01213 | -0.105 | 36.713
-0.5 | 0.506 | 0.0122 | -0.106 | 41.495
0 | 0.566 | 0.01121 | -0.106 | 50.513
0.5 | 0.627 | 0.01074 | -0.107 | 58.369
1 | 0.687 | 0.01051 | -0.107 | 65.423
1.5 | 0.748 | 0.01144 | -0.107 | 65.381
2 | 0.808 | 0.01164 | -0.108 | 69.384
2.5 | 0.868 | 0.01176 | -0.108 | 73.784
3 | 0.927 | 0.01209 | -0.108 | 76.669
3.5 | 0.986 | 0.01236 | -0.108 | 79.774
4 | 1.045 | 0.01278 | -0.109 | 81.73
4.5 | 1.103 | 0.01326 | -0.109 | 83.17
5 | 1.16 | 0.01378 | -0.109 | 84.123
5.5 | 1.216 | 0.01437 | -0.11 | 84.566
6 | 1.271 | 0.01504 | -0.11 | 84.45
6.5 | 1.324 | 0.01581 | -0.11 | 83.728
7 | 1.376 | 0.01671 | -0.11 | 82.347
7.5 | 1.426 | 0.01776 | -0.11 | 80.288
8 | 1.474 | 0.01907 | -0.11 | 77.281
8.5 | 1.519 | 0.02085 | -0.11 | 72.841
9 | 1.558 | 0.02383 | -0.11 | 65.379
9.5 | 1.595 | 0.02665 | -0.11 | 59.832
10 | 1.631 | 0.02864 | -0.11 | 56.938
10.5 | 1.664 | 0.03059 | -0.109 | 54.394
11 | 1.693 | 0.03271 | -0.109 | 51.771
11.5 | 1.72 | 0.03496 | -0.109 | 49.194
12 | 1.742 | 0.03741 | -0.109 | 46.58
12.5 | 1.762 | 0.04013 | -0.108 | 43.891
13 | 1.775 | 0.04316 | -0.108 | 41.132
13.5 | 1.785 | 0.04665 | -0.107 | 38.251
14 | 1.79 | 0.05057 | -0.106 | 35.39
14.5 | 1.791 | 0.05492 | -0.106 | 32.606
15 | 1.788 | 0.05996 | -0.105 | 29.812
15.5 | 1.78 | 0.06583 | -0.104 | 27.036
16 | 1.768 | 0.07249 | -0.102 | 24.393
16.5 | 1.752 | 0.08006 | -0.101 | 21.885
17 | 1.73 | 0.08904 | -0.099 | 19.427
17.5 | 1.705 | 0.09865 | -0.098 | 17.286
18 | 1.674 | 0.11095 | -0.095 | 15.086
18.5 | 1.631 | 0.12807 | -0.091 | 12.739
19 | 1.588 | 0.14715 | -0.086 | 10.791
19.5 | 1.546 | 0.16599 | -0.08 | 9.315

## 18. Re 250k Mach 0.00 (2)
BIGFOIL.COM POLAR EXPORT
NACA4415
NACA4415 |  |  |  | Cl Max: | 1.3484 | at alpha= | 19.5 | deg
XFOIL ncrit=9 |  |  |  | L/D Max: | 77.911 | at alpha= | 7 | deg
Re: | 250000 |  |  | Cd Min: | 0.1797 | at alpha= | -17 | deg
Mach: | 0 |  |  | Cl=0 at alpha= | -4.2281 | deg
|  |  |  | @ Cl=0.1, Cd= | 0.012835
|  |  |  | @ Cl=0.4, Cd= | 0.010237
|  |  |  | @ Cl=0.6, Cd= | 0.010524
alpha (deg) | Cl | Cd | Cm | Cl/Cd
-17 | -0.4009 | 0.1797 | -0.036 | -2.2309
-16.5 | -0.377 | 0.17452 | -0.0353 | -2.1602
-16 | -0.3633 | 0.16959 | -0.0363 | -2.1422
-15.5 | -0.371 | 0.16178 | -0.0407 | -2.2932
-15 | -0.35 | 0.15713 | -0.0397 | -2.2275
-14.5 | -0.3409 | 0.15187 | -0.0405 | -2.2447
-14 | -0.3501 | 0.14411 | -0.0435 | -2.4294
-13.5 | -0.3345 | 0.13981 | -0.0423 | -2.3925
-13 | -0.6745 | 0.06314 | -0.0839 | -10.6826
-12.5 | -0.7596 | 0.05199 | -0.0866 | -14.6105
-12 | -0.8357 | 0.04808 | -0.0771 | -17.3814
-11 | -0.8244 | 0.03737 | -0.0775 | -22.0605
-10.5 | -0.7794 | 0.03359 | -0.0798 | -23.2033
-10 | -0.7344 | 0.02996 | -0.0812 | -24.5127
-9.5 | -0.668 | 0.02802 | -0.0849 | -23.8401
-9 | -0.6175 | 0.02559 | -0.0853 | -24.1305
-8.5 | -0.559 | 0.02421 | -0.0866 | -23.0896
-8 | -0.4889 | 0.02232 | -0.09 | -21.9041
-7.5 | -0.4302 | 0.02088 | -0.0908 | -20.6034
-7 | -0.3529 | 0.01958 | -0.0951 | -18.0235
-6.5 | -0.2913 | 0.01837 | -0.0963 | -15.8574
-6 | -0.2169 | 0.01711 | -0.0999 | -12.6768
-5.5 | -0.157 | 0.01615 | -0.1004 | -9.7214
-5 | -0.0859 | 0.01498 | -0.1032 | -5.7343
-4.5 | -0.031 | 0.01425 | -0.1027 | -2.1754
-4 | 0.026 | 0.01365 | -0.1025 | 1.9048
-3.5 | 0.0824 | 0.013 | -0.1023 | 6.3385
-3 | 0.138 | 0.01248 | -0.1018 | 11.0577
-2.5 | 0.192 | 0.01206 | -0.101 | 15.9204
-2 | 0.2449 | 0.01169 | -0.1 | 20.9495
-1.5 | 0.2968 | 0.0113 | -0.0988 | 26.2655
-1 | 0.3443 | 0.01086 | -0.0968 | 31.7035
-0.5 | 0.3843 | 0.01036 | -0.0931 | 37.0946
0 | 0.4291 | 0.01001 | -0.0896 | 42.8671
0.5 | 0.5218 | 0.01021 | -0.0961 | 51.1068
1 | 0.619 | 0.0106 | -0.104 | 58.3962
1.5 | 0.7211 | 0.01088 | -0.1136 | 66.2776
2 | 0.7667 | 0.01109 | -0.1119 | 69.1344
2.5 | 0.8047 | 0.01137 | -0.1084 | 70.774
3 | 0.845 | 0.0117 | -0.1053 | 72.2222
3.5 | 0.8861 | 0.01206 | -0.1023 | 73.4743
4 | 0.9275 | 0.01242 | -0.0993 | 74.6779
4.5 | 0.9672 | 0.01278 | -0.096 | 75.6808
5 | 1.0073 | 0.01317 | -0.0928 | 76.4844
5.5 | 1.0468 | 0.01358 | -0.0894 | 77.0839
6 | 1.0854 | 0.01399 | -0.086 | 77.584
6.5 | 1.122 | 0.01441 | -0.0821 | 77.8626
7 | 1.1562 | 0.01484 | -0.0779 | 77.9111
7.5 | 1.1871 | 0.01528 | -0.0731 | 77.6898
8 | 1.2121 | 0.01576 | -0.0672 | 76.9099
8.5 | 1.2354 | 0.01635 | -0.0612 | 75.5596
9 | 1.2576 | 0.01705 | -0.0555 | 73.7595
9.5 | 1.2776 | 0.01802 | -0.0497 | 70.899
10 | 1.2967 | 0.0192 | -0.0443 | 67.5365
10.5 | 1.3118 | 0.02073 | -0.0388 | 63.2803
11 | 1.3228 | 0.02269 | -0.0335 | 58.2988
11.5 | 1.3304 | 0.02511 | -0.0284 | 52.9829
12 | 1.3361 | 0.02798 | -0.0239 | 47.752
12.5 | 1.3389 | 0.03136 | -0.0199 | 42.6945
13 | 1.3363 | 0.03552 | -0.0164 | 37.6211
13.5 | 1.3369 | 0.03983 | -0.0138 | 33.5652
14 | 1.3351 | 0.04468 | -0.0118 | 29.8814
14.5 | 1.3325 | 0.04993 | -0.0104 | 26.6874
15 | 1.3296 | 0.05548 | -0.0094 | 23.9654
15.5 | 1.3257 | 0.06129 | -0.0089 | 21.63
16 | 1.3279 | 0.0668 | -0.0089 | 19.8787
16.5 | 1.328 | 0.07251 | -0.0089 | 18.3147
17 | 1.3293 | 0.07817 | -0.0092 | 17.0052
17.5 | 1.3321 | 0.08384 | -0.0098 | 15.8886
18 | 1.3377 | 0.08899 | -0.0102 | 15.032
18.5 | 1.3392 | 0.09508 | -0.0114 | 14.085
19 | 1.345 | 0.10046 | -0.0125 | 13.3884
19.5 | 1.3484 | 0.1062 | -0.0137 | 12.6968
20 | 1.3483 | 0.11278 | -0.016 | 11.9551

## 19. Re 250k Mach 0.10 (1)
BIGFOIL.COM POLAR EXPORT
NACA4415
NACA4415 |  |  |  | Cl Max: | 1.782 | at alpha= | 14 | deg
JavaFoil+Calcfoil stall+Eppler ext transition |  |  |  | L/D Max: | 84.312 | at alpha= | 5.5 | deg
Re: | 250000 |  |  | Cd Min: | 0.01078 | at alpha= | 0.5 | deg
Mach: | 0.1 |  |  | Cl=0 at alpha= | -4.623 | deg
|  |  |  | @ Cl=0.1, Cd= | 0.012327
|  |  |  | @ Cl=0.4, Cd= | 0.012553
|  |  |  | @ Cl=0.6, Cd= | 0.011016
alpha (deg) | Cl | Cd | Cm | Cl/Cd
-20 | -0.854 | 0.20182 | -0.042 | -4.231
-19.5 | -0.86 | 0.19131 | -0.042 | -4.493
-19 | -0.863 | 0.18124 | -0.043 | -4.764
-18.5 | -0.865 | 0.17235 | -0.043 | -5.02
-18 | -0.865 | 0.1632 | -0.044 | -5.298
-17.5 | -0.862 | 0.15511 | -0.045 | -5.556
-17 | -0.857 | 0.14673 | -0.045 | -5.838
-16.5 | -0.848 | 0.13887 | -0.046 | -6.105
-16 | -0.836 | 0.13121 | -0.047 | -6.373
-15.5 | -0.822 | 0.12384 | -0.048 | -6.638
-15 | -0.806 | 0.11683 | -0.049 | -6.895
-14.5 | -0.786 | 0.11 | -0.05 | -7.147
-14 | -0.764 | 0.10353 | -0.051 | -7.384
-13.5 | -0.74 | 0.09727 | -0.052 | -7.61
-13 | -0.714 | 0.09111 | -0.053 | -7.835
-12.5 | -0.685 | 0.08531 | -0.055 | -8.031
-12 | -0.654 | 0.07947 | -0.056 | -8.234
-11.5 | -0.622 | 0.07349 | -0.059 | -8.465
-11 | -0.588 | 0.06751 | -0.062 | -8.703
-10.5 | -0.552 | 0.06155 | -0.064 | -8.961
-10 | -0.515 | 0.05477 | -0.068 | -9.409
-9.5 | -0.478 | 0.04753 | -0.073 | -10.067
-9 | -0.443 | 0.03902 | -0.078 | -11.346
-8.5 | -0.42 | 0.024 | -0.089 | -17.481
-8 | -0.391 | 0.01599 | -0.097 | -24.428
-7.5 | -0.341 | 0.01452 | -0.099 | -23.495
-7 | -0.285 | 0.01387 | -0.1 | -20.553
-6.5 | -0.227 | 0.0134 | -0.101 | -16.93
-6 | -0.167 | 0.01194 | -0.101 | -14.019
-5.5 | -0.107 | 0.01204 | -0.102 | -8.902
-5 | -0.046 | 0.01223 | -0.102 | -3.79
-4.5 | 0.015 | 0.01251 | -0.103 | 1.186
-4 | 0.076 | 0.0123 | -0.103 | 6.208
-3.5 | 0.138 | 0.01237 | -0.104 | 11.163
-3 | 0.2 | 0.01221 | -0.104 | 16.373
-2.5 | 0.262 | 0.01205 | -0.105 | 21.748
-2 | 0.324 | 0.01205 | -0.105 | 26.885
-1.5 | 0.386 | 0.01264 | -0.106 | 30.521
-1 | 0.447 | 0.01226 | -0.106 | 36.486
-0.5 | 0.509 | 0.01224 | -0.106 | 41.579
0 | 0.569 | 0.01126 | -0.107 | 50.544
0.5 | 0.63 | 0.01078 | -0.107 | 58.429
1 | 0.691 | 0.01154 | -0.107 | 59.879
1.5 | 0.751 | 0.01149 | -0.108 | 65.421
2 | 0.812 | 0.0117 | -0.108 | 69.406
2.5 | 0.872 | 0.01182 | -0.108 | 73.783
3 | 0.932 | 0.01215 | -0.109 | 76.652
3.5 | 0.991 | 0.01243 | -0.109 | 79.684
4 | 1.05 | 0.01286 | -0.109 | 81.621
4.5 | 1.108 | 0.01334 | -0.11 | 83.044
5 | 1.165 | 0.01388 | -0.11 | 83.939
5.5 | 1.221 | 0.01448 | -0.11 | 84.312
6 | 1.276 | 0.01517 | -0.11 | 84.128
6.5 | 1.33 | 0.01597 | -0.11 | 83.292
7 | 1.382 | 0.01688 | -0.111 | 81.877
7.5 | 1.432 | 0.01796 | -0.111 | 79.727
8 | 1.479 | 0.01932 | -0.111 | 76.565
8.5 | 1.524 | 0.0212 | -0.111 | 71.891
9 | 1.563 | 0.02435 | -0.111 | 64.173
9.5 | 1.599 | 0.02707 | -0.11 | 59.081
10 | 1.635 | 0.02909 | -0.11 | 56.192
10.5 | 1.667 | 0.03111 | -0.11 | 53.58
11 | 1.696 | 0.03329 | -0.11 | 50.941
11.5 | 1.721 | 0.03562 | -0.109 | 48.315
12 | 1.742 | 0.03817 | -0.109 | 45.648
12.5 | 1.76 | 0.04103 | -0.108 | 42.885
13 | 1.771 | 0.04427 | -0.108 | 40.016
13.5 | 1.779 | 0.04786 | -0.107 | 37.164
14 | 1.782 | 0.05197 | -0.107 | 34.286
14.5 | 1.78 | 0.05672 | -0.106 | 31.381
15 | 1.774 | 0.06206 | -0.105 | 28.579
15.5 | 1.763 | 0.06825 | -0.104 | 25.826
16 | 1.747 | 0.0756 | -0.102 | 23.108
16.5 | 1.727 | 0.08385 | -0.101 | 20.596
17 | 1.701 | 0.09341 | -0.099 | 18.206
17.5 | 1.669 | 0.105 | -0.097 | 15.896
18 | 1.627 | 0.12099 | -0.093 | 13.443
18.5 | 1.579 | 0.14047 | -0.087 | 11.238
19 | 1.534 | 0.15939 | -0.082 | 9.624

## 20. Re 250k Mach 0.10 (2)
BIGFOIL.COM POLAR EXPORT
NACA4415
NACA4415 |  |  |  | Cl Max: | 1.3448 | at alpha= | 19 | deg
XFOIL ncrit=9 |  |  |  | L/D Max: | 77.5138 | at alpha= | 6.5 | deg
Re: | 250000 |  |  | Cd Min: | 0.15772 | at alpha= | -15 | deg
Mach: | 0.1 |  |  | Cl=0 at alpha= | -4.2362 | deg
|  |  |  | @ Cl=0.1, Cd= | 0.012886
|  |  |  | @ Cl=0.4, Cd= | 0.010317
|  |  |  | @ Cl=0.6, Cd= | 0.010567
alpha (deg) | Cl | Cd | Cm | Cl/Cd
-15 | -0.3486 | 0.15772 | -0.0398 | -2.2102
-14.5 | -0.3393 | 0.15246 | -0.0406 | -2.2255
-14 | -0.3484 | 0.14477 | -0.0436 | -2.4066
-13.5 | -0.3325 | 0.14045 | -0.0423 | -2.3674
-13 | -0.3657 | 0.13207 | -0.0478 | -2.769
-12.5 | -0.3516 | 0.12675 | -0.0451 | -2.774
-12 | -0.3361 | 0.12362 | -0.042 | -2.7188
-11.5 | -0.4219 | 0.10176 | -0.0506 | -4.146
-11 | -0.4224 | 0.09883 | -0.0468 | -4.274
-10.5 | -0.4233 | 0.09689 | -0.0428 | -4.3689
-10 | -0.7342 | 0.03087 | -0.0827 | -23.7836
-9.5 | -0.6677 | 0.02881 | -0.0865 | -23.176
-9 | -0.6186 | 0.02611 | -0.0867 | -23.6921
-8.5 | -0.5605 | 0.02463 | -0.0879 | -22.7568
-8 | -0.4898 | 0.02258 | -0.0913 | -21.6918
-7.5 | -0.4312 | 0.02122 | -0.0919 | -20.3205
-7 | -0.3529 | 0.01975 | -0.0963 | -17.8684
-6.5 | -0.2926 | 0.01849 | -0.0972 | -15.8248
-6 | -0.2164 | 0.01718 | -0.101 | -12.596
-5.5 | -0.1578 | 0.01621 | -0.1012 | -9.7347
-5 | -0.0842 | 0.01506 | -0.1043 | -5.591
-4.5 | -0.0297 | 0.01428 | -0.1036 | -2.0798
-4 | 0.0266 | 0.01367 | -0.1032 | 1.9459
-3.5 | 0.0828 | 0.01304 | -0.1028 | 6.3497
-3 | 0.1387 | 0.01254 | -0.1023 | 11.0606
-2.5 | 0.1932 | 0.01211 | -0.1015 | 15.9538
-2 | 0.2467 | 0.01173 | -0.1005 | 21.0315
-1.5 | 0.2996 | 0.01136 | -0.0995 | 26.3732
-1 | 0.3448 | 0.01094 | -0.097 | 31.5174
-0.5 | 0.386 | 0.01043 | -0.0934 | 37.0086
0 | 0.4305 | 0.01007 | -0.0899 | 42.7507
0.5 | 0.521 | 0.01026 | -0.0958 | 50.7797
1 | 0.6189 | 0.01064 | -0.1038 | 58.1673
1.5 | 0.722 | 0.01094 | -0.1135 | 65.9963
2 | 0.7694 | 0.01116 | -0.112 | 68.9427
2.5 | 0.8074 | 0.01144 | -0.1085 | 70.5769
3 | 0.8476 | 0.01177 | -0.1052 | 72.0136
3.5 | 0.8886 | 0.01212 | -0.1021 | 73.3168
4 | 0.9314 | 0.01252 | -0.0994 | 74.393
4.5 | 0.9721 | 0.01289 | -0.0961 | 75.4151
5 | 1.0117 | 0.01327 | -0.0927 | 76.2396
5.5 | 1.0508 | 0.01368 | -0.0892 | 76.8129
6 | 1.0891 | 0.01409 | -0.0856 | 77.296
6.5 | 1.1255 | 0.01452 | -0.0816 | 77.5138
7 | 1.1595 | 0.01496 | -0.0772 | 77.5067
7.5 | 1.1898 | 0.01541 | -0.0722 | 77.2096
8 | 1.2142 | 0.01592 | -0.0661 | 76.2688
8.5 | 1.237 | 0.0165 | -0.06 | 74.9697
9 | 1.2588 | 0.01726 | -0.0541 | 72.9316
9.5 | 1.2788 | 0.01828 | -0.0484 | 69.9562
10 | 1.2965 | 0.01955 | -0.0428 | 66.3171
10.5 | 1.3114 | 0.02116 | -0.0373 | 61.9754
11 | 1.3223 | 0.02321 | -0.032 | 56.9711
11.5 | 1.3294 | 0.02575 | -0.027 | 51.6272
12 | 1.3321 | 0.0289 | -0.0224 | 46.0934
12.5 | 1.3339 | 0.03249 | -0.0185 | 41.0557
13 | 1.3329 | 0.03667 | -0.0153 | 36.3485
13.5 | 1.3316 | 0.04128 | -0.0128 | 32.2578
14 | 1.3288 | 0.04637 | -0.011 | 28.6565
14.5 | 1.3262 | 0.05175 | -0.0097 | 25.6271
15 | 1.3239 | 0.05736 | -0.0089 | 23.0805
15.5 | 1.3205 | 0.06324 | -0.0085 | 20.8808
16 | 1.3209 | 0.06898 | -0.0085 | 19.149
16.5 | 1.3222 | 0.07468 | -0.0087 | 17.7049
17 | 1.3247 | 0.08011 | -0.0087 | 16.536
17.5 | 1.3265 | 0.08615 | -0.0096 | 15.3976
18 | 1.3332 | 0.09113 | -0.0099 | 14.6296
18.5 | 1.3331 | 0.09768 | -0.0115 | 13.6476
19 | 1.3448 | 0.10193 | -0.0118 | 13.1934
19.5 | 1.3402 | 0.10933 | -0.0142 | 12.2583
20 | 1.342 | 0.11564 | -0.0164 | 11.605

## 21. Re 250k Mach 0.25 (1)
BIGFOIL.COM POLAR EXPORT
NACA4415
NACA4415 |  |  |  | Cl Max: | 1.737 | at alpha= | 12.5 | deg
JavaFoil+Calcfoil stall+Eppler ext transition |  |  |  | L/D Max: | 82.757 | at alpha= | 5.5 | deg
Re: | 250000 |  |  | Cd Min: | 0.01175 | at alpha= | 1.5 | deg
Mach: | 0.25 |  |  | Cl=0 at alpha= | -4.619 | deg
|  |  |  | @ Cl=0.1, Cd= | 0.012135
|  |  |  | @ Cl=0.4, Cd= | 0.011987
|  |  |  | @ Cl=0.6, Cd= | 0.01208
alpha (deg) | Cl | Cd | Cm | Cl/Cd
-20 | -0.582 | 0.24642 | -0.039 | -2.364
-19.5 | -0.617 | 0.22956 | -0.039 | -2.686
-19 | -0.648 | 0.2147 | -0.04 | -3.016
-18.5 | -0.675 | 0.20102 | -0.041 | -3.358
-18 | -0.699 | 0.18793 | -0.042 | -3.72
-17.5 | -0.719 | 0.17539 | -0.043 | -4.099
-17 | -0.735 | 0.16429 | -0.043 | -4.472
-16.5 | -0.745 | 0.15367 | -0.044 | -4.849
-16 | -0.75 | 0.14362 | -0.045 | -5.224
-15.5 | -0.752 | 0.13539 | -0.046 | -5.551
-15 | -0.748 | 0.12647 | -0.047 | -5.916
-14.5 | -0.741 | 0.11873 | -0.048 | -6.242
-14 | -0.73 | 0.11096 | -0.049 | -6.577
-13.5 | -0.715 | 0.10383 | -0.05 | -6.882
-13 | -0.695 | 0.09718 | -0.051 | -7.156
-12.5 | -0.673 | 0.09065 | -0.053 | -7.422
-12 | -0.647 | 0.08465 | -0.054 | -7.638
-11.5 | -0.618 | 0.07857 | -0.057 | -7.863
-11 | -0.585 | 0.07277 | -0.059 | -8.046
-10.5 | -0.551 | 0.0668 | -0.062 | -8.249
-10 | -0.515 | 0.06093 | -0.065 | -8.447
-9.5 | -0.478 | 0.05426 | -0.069 | -8.801
-9 | -0.44 | 0.0466 | -0.074 | -9.444
-8.5 | -0.402 | 0.03813 | -0.08 | -10.553
-8 | -0.377 | 0.02271 | -0.092 | -16.607
-7.5 | -0.344 | 0.01541 | -0.1 | -22.324
-7 | -0.291 | 0.01415 | -0.102 | -20.541
-6.5 | -0.232 | 0.01353 | -0.103 | -17.147
-6 | -0.169 | 0.01438 | -0.103 | -11.772
-5.5 | -0.11 | 0.01204 | -0.105 | -9.121
-5 | -0.048 | 0.01218 | -0.105 | -3.906
-4.5 | 0.015 | 0.01192 | -0.106 | 1.277
-4 | 0.078 | 0.01219 | -0.106 | 6.43
-3.5 | 0.142 | 0.01203 | -0.107 | 11.79
-3 | 0.205 | 0.01243 | -0.107 | 16.527
-2.5 | 0.269 | 0.01232 | -0.108 | 21.836
-2 | 0.333 | 0.01229 | -0.108 | 27.08
-1.5 | 0.396 | 0.01195 | -0.108 | 33.167
-1 | 0.46 | 0.01255 | -0.109 | 36.621
-0.5 | 0.523 | 0.01217 | -0.109 | 42.968
0 | 0.584 | 0.01208 | -0.11 | 48.358
0.5 | 0.647 | 0.01208 | -0.11 | 53.562
1 | 0.709 | 0.01182 | -0.11 | 59.99
1.5 | 0.771 | 0.01175 | -0.111 | 65.658
2 | 0.833 | 0.01198 | -0.111 | 69.548
2.5 | 0.895 | 0.01214 | -0.111 | 73.686
3 | 0.956 | 0.0125 | -0.112 | 76.452
3.5 | 1.017 | 0.01283 | -0.112 | 79.236
4 | 1.077 | 0.0133 | -0.112 | 80.956
4.5 | 1.136 | 0.01383 | -0.112 | 82.111
5 | 1.194 | 0.01444 | -0.113 | 82.706
5.5 | 1.251 | 0.01512 | -0.113 | 82.757
6 | 1.307 | 0.0159 | -0.113 | 82.193
6.5 | 1.361 | 0.0168 | -0.113 | 80.988
7 | 1.413 | 0.01788 | -0.113 | 79.036
7.5 | 1.462 | 0.01918 | -0.114 | 76.253
8 | 1.509 | 0.02087 | -0.114 | 72.277
8.5 | 1.538 | 0.0288 | -0.112 | 53.384
9 | 1.586 | 0.02713 | -0.113 | 58.452
9.5 | 1.621 | 0.02957 | -0.113 | 54.802
10 | 1.652 | 0.03187 | -0.112 | 51.84
10.5 | 1.679 | 0.03426 | -0.112 | 49.011
11 | 1.701 | 0.03687 | -0.112 | 46.152
11.5 | 1.719 | 0.03982 | -0.111 | 43.162
12 | 1.731 | 0.04311 | -0.111 | 40.154
12.5 | 1.737 | 0.04685 | -0.11 | 37.075
13 | 1.735 | 0.05113 | -0.109 | 33.932
13.5 | 1.726 | 0.05616 | -0.108 | 30.737
14 | 1.71 | 0.06196 | -0.107 | 27.603
14.5 | 1.687 | 0.06904 | -0.105 | 24.436
15 | 1.655 | 0.07787 | -0.104 | 21.252
15.5 | 1.616 | 0.08851 | -0.101 | 18.253
16 | 1.564 | 0.10301 | -0.097 | 15.188
16.5 | 1.488 | 0.12758 | -0.088 | 11.664
17 | 1.417 | 0.15019 | -0.078 | 9.436
17.5 | 1.362 | 0.16573 | -0.071 | 8.216

## 22. Re 250k Mach 0.25 (2)
BIGFOIL.COM POLAR EXPORT
NACA4415
NACA4415 |  |  |  | Cl Max: | 1.3139 | at alpha= | 11.5 | deg
XFOIL ncrit=9 |  |  |  | L/D Max: | 75.4186 | at alpha= | 6.5 | deg
Re: | 250000 |  |  | Cd Min: | 0.16088 | at alpha= | -15 | deg
Mach: | 0.25 |  |  | Cl=0 at alpha= | -4.237 | deg
|  |  |  | @ Cl=0.1, Cd= | 0.013199
|  |  |  | @ Cl=0.4, Cd= | 0.010866
|  |  |  | @ Cl=0.6, Cd= | 0.010815
alpha (deg) | Cl | Cd | Cm | Cl/Cd
-15 | -0.3417 | 0.16088 | -0.0403 | -2.1239
-14.5 | -0.3319 | 0.15559 | -0.041 | -2.1332
-14 | -0.3396 | 0.14825 | -0.044 | -2.2907
-13.5 | -0.323 | 0.1438 | -0.0425 | -2.2462
-13 | -0.3396 | 0.13755 | -0.0453 | -2.4689
-12.5 | -0.3416 | 0.13076 | -0.0451 | -2.6124
-12 | -0.3242 | 0.12739 | -0.0416 | -2.5449
-11.5 | -0.3682 | 0.11962 | -0.0455 | -3.0781
-10.5 | -0.6245 | 0.05618 | -0.0767 | -11.1161
-10 | -0.6822 | 0.04016 | -0.0924 | -16.9871
-9.5 | -0.6537 | 0.03429 | -0.0947 | -19.0639
-9 | -0.6105 | 0.03057 | -0.0953 | -19.9706
-8.5 | -0.5631 | 0.02723 | -0.0955 | -20.6794
-8 | -0.4908 | 0.02467 | -0.0989 | -19.8946
-7.5 | -0.4343 | 0.02276 | -0.0989 | -19.0817
-7 | -0.3517 | 0.02065 | -0.1036 | -17.0315
-6.5 | -0.2943 | 0.0192 | -0.1032 | -15.3281
-6 | -0.2126 | 0.01765 | -0.1074 | -12.0453
-5.5 | -0.1569 | 0.01659 | -0.1064 | -9.4575
-5 | -0.097 | 0.01562 | -0.1062 | -6.21
-4.5 | -0.0334 | 0.01475 | -0.1067 | -2.2644
-4 | 0.0301 | 0.01393 | -0.1072 | 2.1608
-3.5 | 0.0882 | 0.01331 | -0.1066 | 6.6266
-3 | 0.1426 | 0.0128 | -0.1053 | 11.1406
-2.5 | 0.1965 | 0.01239 | -0.1039 | 15.8596
-2 | 0.2502 | 0.01203 | -0.1026 | 20.798
-1.5 | 0.3039 | 0.01173 | -0.1012 | 25.9079
-1 | 0.3553 | 0.01135 | -0.0995 | 31.304
-0.5 | 0.3976 | 0.01089 | -0.096 | 36.5106
0 | 0.439 | 0.01047 | -0.0916 | 41.9293
0.5 | 0.5161 | 0.01048 | -0.0941 | 49.2462
1 | 0.6237 | 0.01091 | -0.1034 | 57.1677
1.5 | 0.7279 | 0.01129 | -0.1127 | 64.473
2 | 0.7868 | 0.01155 | -0.1132 | 68.1212
2.5 | 0.8263 | 0.01186 | -0.1095 | 69.6712
3 | 0.8666 | 0.0122 | -0.1058 | 71.0328
3.5 | 0.9067 | 0.01255 | -0.1021 | 72.247
4 | 0.948 | 0.01295 | -0.0985 | 73.2046
4.5 | 0.9896 | 0.01337 | -0.095 | 74.0165
5 | 1.0309 | 0.01381 | -0.0914 | 74.6488
5.5 | 1.0708 | 0.01426 | -0.0875 | 75.0912
6 | 1.109 | 0.01471 | -0.0832 | 75.3909
6.5 | 1.1441 | 0.01517 | -0.0785 | 75.4186
7 | 1.1746 | 0.01564 | -0.0728 | 75.1023
7.5 | 1.1984 | 0.01613 | -0.066 | 74.2963
8 | 1.2222 | 0.01674 | -0.0595 | 73.0108
8.5 | 1.2448 | 0.01754 | -0.0532 | 70.9692
9 | 1.2648 | 0.01856 | -0.047 | 68.1466
9.5 | 1.2825 | 0.01991 | -0.0409 | 64.4149
10 | 1.2956 | 0.02169 | -0.0349 | 59.7326
10.5 | 1.3052 | 0.02394 | -0.0292 | 54.5196
11 | 1.3114 | 0.02674 | -0.0241 | 49.0426
11.5 | 1.3139 | 0.03014 | -0.0195 | 43.5932
12 | 1.313 | 0.03423 | -0.0156 | 38.3582
12.5 | 1.3084 | 0.03904 | -0.0125 | 33.5143
13 | 1.3047 | 0.04421 | -0.0102 | 29.5114
13.5 | 1.301 | 0.04975 | -0.0086 | 26.1508
14 | 1.2968 | 0.05564 | -0.0076 | 23.307
14.5 | 1.2927 | 0.06174 | -0.007 | 20.9378
15 | 1.2902 | 0.06787 | -0.0068 | 19.0099
15.5 | 1.2911 | 0.0739 | -0.007 | 17.4709
16 | 1.2916 | 0.07998 | -0.0072 | 16.149
16.5 | 1.2934 | 0.08599 | -0.0077 | 15.0413

## 23. Re 250k Mach 0.50 (1)
BIGFOIL.COM POLAR EXPORT
NACA4415
NACA4415 |  |  |  | Cl Max: | 1.607 | at alpha= | 9 | deg
JavaFoil+Calcfoil stall+Eppler ext transition |  |  |  | L/D Max: | 76.396 | at alpha= | 4 | deg
Re: | 250000 |  |  | Cd Min: | 0.0117 | at alpha= | -3 | deg
Mach: | 0.5 |  |  | Cl=0 at alpha= | -4.6214 | deg
|  |  |  | @ Cl=0.1, Cd= | 0.012022
|  |  |  | @ Cl=0.4, Cd= | 0.013108
|  |  |  | @ Cl=0.6, Cd= | 0.013827
alpha (deg) | Cl | Cd | Cm | Cl/Cd
-20 | -0.855 | 0.28905 | -0.06 | -2.959
-19.5 | -0.827 | 0.28287 | -0.059 | -2.923
-19 | -0.8 | 0.27406 | -0.059 | -2.918
-18.5 | -0.773 | 0.26949 | -0.06 | -2.867
-18 | -0.744 | 0.25877 | -0.059 | -2.876
-17.5 | -0.717 | 0.25402 | -0.059 | -2.822
-17 | -0.689 | 0.24377 | -0.058 | -2.825
-16.5 | -0.661 | 0.23876 | -0.058 | -2.769
-16 | -0.634 | 0.23218 | -0.058 | -2.73
-15.5 | -0.606 | 0.2257 | -0.057 | -2.683
-15 | -0.578 | 0.21737 | -0.057 | -2.66
-14.5 | -0.55 | 0.20865 | -0.056 | -2.635
-14 | -0.522 | 0.19957 | -0.056 | -2.617
-13.5 | -0.494 | 0.19122 | -0.055 | -2.584
-13 | -0.467 | 0.18611 | -0.055 | -2.507
-12.5 | -0.438 | 0.18107 | -0.054 | -2.421
-12 | -0.41 | 0.17108 | -0.052 | -2.399
-11.5 | -0.383 | 0.16082 | -0.052 | -2.38
-11 | -0.355 | 0.1503 | -0.05 | -2.36
-10.5 | -0.327 | 0.14029 | -0.049 | -2.329
-10 | -0.299 | 0.10397 | -0.045 | -2.873
-9.5 | -0.424 | 0.07816 | -0.053 | -5.423
-9 | -0.418 | 0.06908 | -0.058 | -6.05
-8.5 | -0.391 | 0.06197 | -0.063 | -6.317
-8 | -0.355 | 0.05538 | -0.069 | -6.407
-7.5 | -0.313 | 0.04825 | -0.076 | -6.495
-7 | -0.27 | 0.03939 | -0.086 | -6.848
-6.5 | -0.229 | 0.02566 | -0.1 | -8.91
-6 | -0.184 | 0.01529 | -0.113 | -12.057
-5.5 | -0.121 | 0.01396 | -0.116 | -8.642
-5 | -0.053 | 0.01335 | -0.117 | -3.939
-4.5 | 0.017 | 0.01292 | -0.118 | 1.307
-4 | 0.087 | 0.01198 | -0.118 | 7.278
-3.5 | 0.158 | 0.01221 | -0.119 | 12.929
-3 | 0.229 | 0.0117 | -0.12 | 19.574
-2.5 | 0.3 | 0.01209 | -0.12 | 24.83
-2 | 0.372 | 0.01304 | -0.121 | 28.484
-1.5 | 0.442 | 0.01321 | -0.121 | 33.483
-1 | 0.513 | 0.01383 | -0.121 | 37.098
-0.5 | 0.583 | 0.01382 | -0.122 | 42.226
0 | 0.651 | 0.01385 | -0.122 | 46.991
0.5 | 0.72 | 0.01383 | -0.123 | 52.054
1 | 0.789 | 0.01313 | -0.123 | 60.072
1.5 | 0.858 | 0.01332 | -0.123 | 64.39
2 | 0.926 | 0.01344 | -0.124 | 68.877
2.5 | 0.993 | 0.01375 | -0.124 | 72.246
3 | 1.061 | 0.0142 | -0.124 | 74.698
3.5 | 1.127 | 0.01485 | -0.124 | 75.879
4 | 1.192 | 0.0156 | -0.125 | 76.396
4.5 | 1.255 | 0.01661 | -0.125 | 75.584
5 | 1.317 | 0.01761 | -0.125 | 74.777
5.5 | 1.376 | 0.0188 | -0.125 | 73.212
6 | 1.432 | 0.02023 | -0.125 | 70.769
6.5 | 1.483 | 0.02205 | -0.125 | 67.286
7 | 1.529 | 0.0245 | -0.125 | 62.405
7.5 | 1.565 | 0.02862 | -0.124 | 54.67
8 | 1.588 | 0.03409 | -0.123 | 46.599
8.5 | 1.606 | 0.03822 | -0.123 | 42.021
9 | 1.607 | 0.04251 | -0.122 | 37.801
9.5 | 1.585 | 0.048 | -0.12 | 33.02
10 | 1.523 | 0.05539 | -0.118 | 27.489
10.5 | 1.324 | 0.07206 | -0.111 | 18.379
11 | 0.86 | 0.13772 | -0.052 | 6.242
11.5 | 0.887 | 0.1537 | -0.055 | 5.771
12 | 0.915 | 0.16956 | -0.061 | 5.399
12.5 | 0.943 | 0.17849 | -0.064 | 5.284
13 | 0.971 | 0.18927 | -0.066 | 5.131
13.5 | 0.998 | 0.2017 | -0.067 | 4.949
14 | 1.026 | 0.20845 | -0.069 | 4.92

## 24. Re 250k Mach 0.50 (2)
BIGFOIL.COM POLAR EXPORT
NACA4415
NACA4415 |  |  |  | Cl Max: | 1.2638 | at alpha= | 9.5 | deg
XFOIL ncrit=9 |  |  |  | L/D Max: | 66.0511 | at alpha= | 4 | deg
Re: | 250000 |  |  | Cd Min: | 0.23818 | at alpha= | -20 | deg
Mach: | 0.5 |  |  | Cl=0 at alpha= | -4.164 | deg
|  |  |  | @ Cl=0.1, Cd= | 0.014762
|  |  |  | @ Cl=0.4, Cd= | 0.012933
|  |  |  | @ Cl=0.6, Cd= | 0.012106
alpha (deg) | Cl | Cd | Cm | Cl/Cd
-20 | -0.4848 | 0.23818 | -0.02 | -2.0354
-19.5 | -0.4643 | 0.23179 | -0.0226 | -2.0031
-19 | -0.4463 | 0.22511 | -0.0259 | -1.9826
-18.5 | -0.4329 | 0.21806 | -0.03 | -1.9852
-18 | -0.4111 | 0.21187 | -0.0314 | -1.9403
-17.5 | -0.3951 | 0.20542 | -0.0342 | -1.9234
-17 | -0.3848 | 0.19851 | -0.0377 | -1.9384
-16.5 | -0.3642 | 0.19243 | -0.0383 | -1.8926
-16 | -0.3518 | 0.18636 | -0.0406 | -1.8877
-15.5 | -0.3425 | 0.17973 | -0.0427 | -1.9056
-15 | -0.325 | 0.17416 | -0.0426 | -1.8661
-14.5 | -0.3172 | 0.16833 | -0.044 | -1.8844
-14 | -0.3136 | 0.16201 | -0.045 | -1.9357
-13.5 | -0.2997 | 0.15713 | -0.0435 | -1.9073
-13 | -0.31 | 0.15189 | -0.0453 | -2.041
-12.5 | -0.3084 | 0.14586 | -0.0441 | -2.1144
-12 | -0.296 | 0.14166 | -0.0405 | -2.0895
-11.5 | -0.3185 | 0.13719 | -0.0411 | -2.3216
-11 | -0.3023 | 0.12937 | -0.0439 | -2.3367
-10.5 | -0.2569 | 0.12142 | -0.0504 | -2.1158
-10 | -0.2575 | 0.10681 | -0.064 | -2.4108
-9.5 | -0.2229 | 0.09808 | -0.0711 | -2.2726
-9 | -0.2047 | 0.08662 | -0.0828 | -2.3632
-8.5 | -0.2032 | 0.07409 | -0.0945 | -2.7426
-8 | -0.2585 | 0.05222 | -0.1167 | -4.9502
-7.5 | -0.3224 | 0.03705 | -0.1315 | -8.7018
-7 | -0.2992 | 0.03164 | -0.1324 | -9.4564
-6.5 | -0.2825 | 0.02566 | -0.1299 | -11.0094
-6 | -0.2307 | 0.02271 | -0.1278 | -10.1585
-5.5 | -0.1712 | 0.02027 | -0.1259 | -8.446
-5 | -0.1071 | 0.01835 | -0.1242 | -5.8365
-4.5 | -0.0428 | 0.01693 | -0.1224 | -2.5281
-4 | 0.0209 | 0.01586 | -0.1204 | 1.3178
-3.5 | 0.0837 | 0.01493 | -0.1184 | 5.6062
-3 | 0.1478 | 0.01427 | -0.1167 | 10.3574
-2.5 | 0.207 | 0.01378 | -0.1143 | 15.0218
-2 | 0.2641 | 0.01345 | -0.1115 | 19.6357
-1.5 | 0.3228 | 0.01319 | -0.1091 | 24.4731
-1 | 0.3819 | 0.01299 | -0.1069 | 29.3995
-0.5 | 0.4355 | 0.01282 | -0.1039 | 33.9704
0 | 0.4871 | 0.01256 | -0.1004 | 38.7818
1 | 0.6041 | 0.01209 | -0.0946 | 49.9669
1.5 | 0.7459 | 0.01279 | -0.1085 | 58.319
2 | 0.843 | 0.01332 | -0.1143 | 63.2883
2.5 | 0.884 | 0.01374 | -0.1089 | 64.3377
3 | 0.9298 | 0.01422 | -0.1043 | 65.3868
3.5 | 0.9691 | 0.01471 | -0.0983 | 65.8804
4 | 1.0086 | 0.01527 | -0.0924 | 66.0511
4.5 | 1.0473 | 0.01586 | -0.0861 | 66.034
5 | 1.0835 | 0.01648 | -0.0794 | 65.7464
5.5 | 1.1142 | 0.01711 | -0.0717 | 65.1198
6 | 1.1445 | 0.01783 | -0.0642 | 64.1896
6.5 | 1.1725 | 0.01865 | -0.0565 | 62.8686
7 | 1.1992 | 0.01963 | -0.0491 | 61.0902
7.5 | 1.2201 | 0.02096 | -0.0414 | 58.2109
8 | 1.2378 | 0.0227 | -0.0342 | 54.5286
8.5 | 1.2524 | 0.02496 | -0.0274 | 50.1763
9.5 | 1.2638 | 0.0317 | -0.0158 | 39.8675
10 | 1.2621 | 0.03636 | -0.0114 | 34.7112
10.5 | 1.2556 | 0.04188 | -0.0081 | 29.9809
11 | 1.2462 | 0.04817 | -0.0059 | 25.8709
11.5 | 1.2361 | 0.05494 | -0.0045 | 22.4991
12 | 1.2269 | 0.06201 | -0.0037 | 19.7855
12.5 | 1.2175 | 0.06942 | -0.0036 | 17.5382
13 | 1.2093 | 0.07701 | -0.004 | 15.7032
13.5 | 1.2009 | 0.08496 | -0.0049 | 14.1349
14 | 1.1918 | 0.09327 | -0.0064 | 12.778
14.5 | 1.1816 | 0.10213 | -0.0088 | 11.5696

## 25. Re 500k Mach 0.00 (1)
BIGFOIL.COM POLAR EXPORT
NACA4415
NACA4415 |  |  |  | Cl Max: | 1.816 | at alpha= | 14.5 | deg
JavaFoil+Calcfoil stall+Eppler ext transition |  |  |  | L/D Max: | 105.181 | at alpha= | 3 | deg
Re: | 500000 |  |  | Cd Min: | 0.00871 | at alpha= | 2.5 | deg
Mach: | 0 |  |  | Cl=0 at alpha= | -4.623 | deg
|  |  |  | @ Cl=0.1, Cd= | 0.010827
|  |  |  | @ Cl=0.4, Cd= | 0.010722
|  |  |  | @ Cl=0.6, Cd= | 0.0094462
alpha (deg) | Cl | Cd | Cm | Cl/Cd
-20 | -0.889 | 0.17852 | -0.047 | -4.978
-19.5 | -0.892 | 0.16957 | -0.048 | -5.258
-19 | -0.893 | 0.16135 | -0.049 | -5.534
-18.5 | -0.892 | 0.15311 | -0.05 | -5.826
-18 | -0.889 | 0.14501 | -0.05 | -6.132
-17.5 | -0.884 | 0.13754 | -0.051 | -6.43
-17 | -0.877 | 0.13007 | -0.052 | -6.743
-16.5 | -0.867 | 0.12274 | -0.053 | -7.062
-16 | -0.854 | 0.11586 | -0.054 | -7.368
-15.5 | -0.838 | 0.10898 | -0.055 | -7.693
-15 | -0.821 | 0.10213 | -0.057 | -8.039
-14.5 | -0.801 | 0.09551 | -0.058 | -8.388
-14 | -0.779 | 0.08897 | -0.06 | -8.758
-13.5 | -0.755 | 0.0825 | -0.061 | -9.155
-13 | -0.729 | 0.07602 | -0.063 | -9.594
-12.5 | -0.702 | 0.06943 | -0.066 | -10.109
-12 | -0.673 | 0.06267 | -0.068 | -10.737
-11.5 | -0.643 | 0.05554 | -0.071 | -11.571
-11 | -0.611 | 0.04813 | -0.075 | -12.696
-10.5 | -0.579 | 0.04019 | -0.078 | -14.412
-10 | -0.558 | 0.02746 | -0.086 | -20.314
-9.5 | -0.533 | 0.0185 | -0.092 | -28.835
-9 | -0.499 | 0.01452 | -0.096 | -34.389
-8.5 | -0.452 | 0.01335 | -0.098 | -33.842
-8 | -0.398 | 0.0127 | -0.099 | -31.353
-7.5 | -0.342 | 0.01224 | -0.099 | -27.972
-7 | -0.285 | 0.01077 | -0.1 | -26.449
-6.5 | -0.226 | 0.01087 | -0.101 | -20.817
-6 | -0.167 | 0.01105 | -0.101 | -15.091
-5.5 | -0.107 | 0.01128 | -0.102 | -9.464
-5 | -0.046 | 0.01105 | -0.102 | -4.177
-4.5 | 0.015 | 0.01146 | -0.103 | 1.289
-4 | 0.076 | 0.01087 | -0.103 | 6.991
-3.5 | 0.137 | 0.01076 | -0.103 | 12.77
-3 | 0.199 | 0.01066 | -0.104 | 18.672
-2.5 | 0.261 | 0.01114 | -0.104 | 23.407
-2 | 0.323 | 0.01114 | -0.105 | 28.953
-1.5 | 0.384 | 0.01069 | -0.105 | 35.915
-1 | 0.445 | 0.01081 | -0.106 | 41.19
-0.5 | 0.507 | 0.0109 | -0.106 | 46.472
0 | 0.567 | 0.00943 | -0.106 | 60.097
0.5 | 0.628 | 0.00946 | -0.107 | 66.379
1 | 0.688 | 0.00947 | -0.107 | 72.694
1.5 | 0.749 | 0.00903 | -0.107 | 82.939
2 | 0.809 | 0.00898 | -0.108 | 90.068
2.5 | 0.869 | 0.00871 | -0.108 | 99.772
3 | 0.929 | 0.00883 | -0.109 | 105.181
3.5 | 0.988 | 0.01008 | -0.109 | 98.068
4 | 1.047 | 0.01042 | -0.109 | 100.535
4.5 | 1.106 | 0.01073 | -0.109 | 103.025
5 | 1.163 | 0.01117 | -0.11 | 104.122
5.5 | 1.22 | 0.01167 | -0.11 | 104.52
6 | 1.275 | 0.01223 | -0.11 | 104.246
6.5 | 1.329 | 0.01288 | -0.11 | 103.165
7 | 1.382 | 0.01365 | -0.111 | 101.245
7.5 | 1.432 | 0.01455 | -0.111 | 98.437
8 | 1.481 | 0.0157 | -0.111 | 94.353
8.5 | 1.527 | 0.01727 | -0.111 | 88.392
9 | 1.567 | 0.02002 | -0.111 | 78.282
9.5 | 1.605 | 0.0226 | -0.111 | 71.001
10 | 1.642 | 0.02431 | -0.11 | 67.535
10.5 | 1.676 | 0.02595 | -0.11 | 64.581
11 | 1.707 | 0.02766 | -0.11 | 61.705
11.5 | 1.734 | 0.02949 | -0.11 | 58.809
12 | 1.759 | 0.03146 | -0.11 | 55.892
12.5 | 1.779 | 0.03363 | -0.11 | 52.898
13 | 1.795 | 0.03603 | -0.109 | 49.807
13.5 | 1.806 | 0.03876 | -0.109 | 46.591
14 | 1.813 | 0.04181 | -0.108 | 43.358
14.5 | 1.816 | 0.04513 | -0.108 | 40.247
15 | 1.815 | 0.0489 | -0.107 | 37.124
15.5 | 1.81 | 0.05321 | -0.106 | 34.024
16 | 1.802 | 0.05794 | -0.106 | 31.103
16.5 | 1.79 | 0.06321 | -0.105 | 28.311
17 | 1.771 | 0.06927 | -0.104 | 25.569
17.5 | 1.749 | 0.07602 | -0.103 | 23.012
18 | 1.725 | 0.08333 | -0.102 | 20.7
18.5 | 1.698 | 0.09136 | -0.101 | 18.584
19 | 1.668 | 0.10052 | -0.099 | 16.594
19.5 | 1.638 | 0.10969 | -0.098 | 14.93

## 26. Re 500k Mach 0.00 (2)
BIGFOIL.COM POLAR EXPORT
NACA4415
NACA4415 |  |  |  | Cl Max: | 1.4129 | at alpha= | 15 | deg
XFOIL ncrit=9 |  |  |  | L/D Max: | 98.7523 | at alpha= | 6 | deg
Re: | 500000 |  |  | Cd Min: | 0.11459 | at alpha= | 20 | deg
Mach: | 0 |  |  | Cl=0 at alpha= | -4.499 | deg
|  |  |  | @ Cl=0.1, Cd= | 0.0094948
|  |  |  | @ Cl=0.4, Cd= | 0.0084626
|  |  |  | @ Cl=0.6, Cd= | 0.0080861
alpha (deg) | Cl | Cd | Cm | Cl/Cd
-16 | -0.7991 | 0.07249 | -0.0829 | -11.0236
-15.5 | -0.8685 | 0.05658 | -0.0924 | -15.3499
-15 | -0.9108 | 0.04599 | -0.098 | -19.8043
-14.5 | -0.9489 | 0.03886 | -0.0988 | -24.4184
-14 | -0.9939 | 0.03472 | -0.093 | -28.6262
-13.5 | -0.9945 | 0.03177 | -0.0908 | -31.3031
-13 | -0.9571 | 0.0285 | -0.0927 | -33.5825
-12 | -0.8518 | 0.02454 | -0.0972 | -34.7107
-11.5 | -0.7923 | 0.0225 | -0.1002 | -35.2133
-11 | -0.7427 | 0.02117 | -0.1003 | -35.0827
-10.5 | -0.6776 | 0.01946 | -0.1035 | -34.8201
-10 | -0.6253 | 0.01834 | -0.1036 | -34.0949
-9.5 | -0.5567 | 0.01696 | -0.107 | -32.8243
-9 | -0.4829 | 0.01586 | -0.1111 | -30.4477
-8.5 | -0.4313 | 0.01481 | -0.1105 | -29.1222
-8 | -0.3745 | 0.01393 | -0.1108 | -26.8844
-7.5 | -0.3129 | 0.01318 | -0.112 | -23.7405
-7 | -0.2633 | 0.01245 | -0.1107 | -21.1486
-6.5 | -0.2111 | 0.01184 | -0.1099 | -17.8294
-6 | -0.1579 | 0.01128 | -0.1092 | -13.9982
-5.5 | -0.1047 | 0.01081 | -0.1085 | -9.6855
-5 | -0.0519 | 0.01041 | -0.1076 | -4.9856
-4.5 | -0.0001 | 0.01008 | -0.1065 | -0.0099206
-4 | 0.0504 | 0.00976 | -0.1051 | 5.1639
-3.5 | 0.1009 | 0.00949 | -0.1038 | 10.6322
-3 | 0.1515 | 0.00929 | -0.1024 | 16.3079
-2.5 | 0.2016 | 0.00913 | -0.1009 | 22.0811
-2 | 0.2513 | 0.00899 | -0.0994 | 27.9533
-1.5 | 0.3001 | 0.00888 | -0.0977 | 33.795
-1 | 0.348 | 0.00876 | -0.0958 | 39.726
0.5 | 0.4774 | 0.00802 | -0.0873 | 59.5262
1 | 0.5212 | 0.00783 | -0.084 | 66.5645
1.5 | 0.6166 | 0.00814 | -0.092 | 75.7494
2 | 0.7016 | 0.00852 | -0.098 | 82.3474
2.5 | 0.7919 | 0.00887 | -0.1054 | 89.2785
3 | 0.8429 | 0.00911 | -0.1046 | 92.5247
3.5 | 0.88 | 0.00937 | -0.1007 | 93.9168
4 | 0.9183 | 0.00961 | -0.0971 | 95.5567
4.5 | 0.9573 | 0.00986 | -0.0936 | 97.0892
5 | 0.9958 | 0.01016 | -0.09 | 98.0118
5.5 | 1.0332 | 0.01048 | -0.0862 | 98.5878
6 | 1.0685 | 0.01082 | -0.082 | 98.7523
6.5 | 1.0998 | 0.01116 | -0.077 | 98.5484
7 | 1.1324 | 0.01153 | -0.0724 | 98.2134
7.5 | 1.1657 | 0.01198 | -0.0681 | 97.3038
8 | 1.197 | 0.01258 | -0.0637 | 95.151
8.5 | 1.2276 | 0.0133 | -0.0593 | 92.3008
9 | 1.2554 | 0.0142 | -0.0548 | 88.4085
9.5 | 1.2822 | 0.01524 | -0.0504 | 84.1339
10 | 1.3056 | 0.01653 | -0.0458 | 78.9837
10.5 | 1.3261 | 0.01807 | -0.0412 | 73.3868
11 | 1.3441 | 0.01989 | -0.0367 | 67.5767
11.5 | 1.3592 | 0.02203 | -0.0323 | 61.6977
12 | 1.3722 | 0.0245 | -0.0283 | 56.0082
12.5 | 1.3841 | 0.02724 | -0.0248 | 50.8113
13 | 1.3936 | 0.0304 | -0.0216 | 45.8421
13.5 | 1.401 | 0.03399 | -0.0189 | 41.218
14 | 1.4066 | 0.03801 | -0.0167 | 37.0061
14.5 | 1.4111 | 0.04239 | -0.015 | 33.2885
15 | 1.4129 | 0.0473 | -0.0138 | 29.871
15.5 | 1.408 | 0.05315 | -0.013 | 26.4911
16 | 1.4104 | 0.05845 | -0.0127 | 24.13
16.5 | 1.4015 | 0.06521 | -0.0127 | 21.4921
17 | 1.4004 | 0.07126 | -0.0131 | 19.652
17.5 | 1.3881 | 0.07879 | -0.014 | 17.6177
18 | 1.3855 | 0.08531 | -0.0149 | 16.2408
18.5 | 1.3784 | 0.09252 | -0.0163 | 14.8984
19 | 1.3688 | 0.10009 | -0.018 | 13.6757
19.5 | 1.3645 | 0.10717 | -0.0199 | 12.7321
20 | 1.3582 | 0.11459 | -0.0223 | 11.8527

## 27. Re 500k Mach 0.10 (1)
BIGFOIL.COM POLAR EXPORT
NACA4415
NACA4415 |  |  |  | Cl Max: | 1.806 | at alpha= | 14.5 | deg
JavaFoil+Calcfoil stall+Eppler ext transition |  |  |  | L/D Max: | 105.202 | at alpha= | 3 | deg
Re: | 500000 |  |  | Cd Min: | 0.00875 | at alpha= | 2.5 | deg
Mach: | 0.1 |  |  | Cl=0 at alpha= | -4.623 | deg
|  |  |  | @ Cl=0.1, Cd= | 0.010884
|  |  |  | @ Cl=0.4, Cd= | 0.010845
|  |  |  | @ Cl=0.6, Cd= | 0.0095103
alpha (deg) | Cl | Cd | Cm | Cl/Cd
-20 | -0.858 | 0.18258 | -0.047 | -4.698
-19.5 | -0.864 | 0.17307 | -0.048 | -4.991
-19 | -0.868 | 0.16447 | -0.048 | -5.277
-18.5 | -0.87 | 0.15608 | -0.049 | -5.573
-18 | -0.87 | 0.14763 | -0.05 | -5.891
-17.5 | -0.867 | 0.14009 | -0.051 | -6.19
-17 | -0.862 | 0.13234 | -0.052 | -6.517
-16.5 | -0.854 | 0.12493 | -0.053 | -6.837
-16 | -0.843 | 0.11777 | -0.054 | -7.158
-15.5 | -0.83 | 0.11072 | -0.055 | -7.492
-15 | -0.814 | 0.10378 | -0.056 | -7.84
-14.5 | -0.795 | 0.09712 | -0.058 | -8.188
-14 | -0.775 | 0.09055 | -0.059 | -8.553
-13.5 | -0.752 | 0.08403 | -0.061 | -8.944
-13 | -0.727 | 0.07743 | -0.063 | -9.384
-12.5 | -0.7 | 0.0708 | -0.065 | -9.883
-12 | -0.671 | 0.06422 | -0.068 | -10.449
-11.5 | -0.641 | 0.05715 | -0.071 | -11.22
-11 | -0.61 | 0.0498 | -0.074 | -12.241
-10.5 | -0.577 | 0.04215 | -0.078 | -13.697
-10 | -0.554 | 0.03006 | -0.084 | -18.413
-9.5 | -0.53 | 0.02004 | -0.091 | -26.435
-9 | -0.499 | 0.01493 | -0.096 | -33.422
-8.5 | -0.453 | 0.01352 | -0.098 | -33.488
-8 | -0.4 | 0.01282 | -0.099 | -31.168
-7.5 | -0.344 | 0.01229 | -0.1 | -27.952
-7 | -0.286 | 0.01188 | -0.101 | -24.065
-6.5 | -0.227 | 0.01092 | -0.101 | -20.802
-6 | -0.168 | 0.01108 | -0.102 | -15.124
-5.5 | -0.107 | 0.0113 | -0.102 | -9.486
-5 | -0.046 | 0.0111 | -0.103 | -4.181
-4.5 | 0.015 | 0.01146 | -0.103 | 1.295
-4 | 0.076 | 0.01095 | -0.103 | 6.975
-3.5 | 0.138 | 0.01078 | -0.104 | 12.811
-3 | 0.2 | 0.01068 | -0.104 | 18.728
-2.5 | 0.262 | 0.01115 | -0.105 | 23.5
-2 | 0.324 | 0.01117 | -0.105 | 29.01
-1.5 | 0.386 | 0.01082 | -0.106 | 35.675
-1 | 0.447 | 0.01093 | -0.106 | 40.932
-0.5 | 0.509 | 0.01095 | -0.106 | 46.487
0 | 0.57 | 0.00953 | -0.107 | 59.758
0.5 | 0.631 | 0.00949 | -0.107 | 66.443
1 | 0.692 | 0.00904 | -0.108 | 76.559
1.5 | 0.753 | 0.00907 | -0.108 | 82.981
2 | 0.813 | 0.00903 | -0.108 | 90.068
2.5 | 0.873 | 0.00875 | -0.109 | 99.829
3 | 0.933 | 0.00887 | -0.109 | 105.202
3.5 | 0.993 | 0.01014 | -0.109 | 97.955
4 | 1.052 | 0.01048 | -0.11 | 100.416
4.5 | 1.111 | 0.0108 | -0.11 | 102.875
5 | 1.168 | 0.01125 | -0.11 | 103.892
5.5 | 1.225 | 0.01176 | -0.111 | 104.21
6 | 1.281 | 0.01234 | -0.111 | 103.819
6.5 | 1.335 | 0.01301 | -0.111 | 102.635
7 | 1.388 | 0.01378 | -0.111 | 100.661
7.5 | 1.438 | 0.01472 | -0.111 | 97.721
8 | 1.487 | 0.01591 | -0.112 | 93.458
8.5 | 1.532 | 0.01758 | -0.112 | 87.162
9 | 1.572 | 0.02047 | -0.111 | 76.758
9.5 | 1.609 | 0.02295 | -0.111 | 70.128
10 | 1.646 | 0.02469 | -0.111 | 66.656
10.5 | 1.679 | 0.02639 | -0.111 | 63.632
11 | 1.709 | 0.02814 | -0.111 | 60.729
11.5 | 1.736 | 0.03003 | -0.11 | 57.796
12 | 1.759 | 0.03209 | -0.11 | 54.808
12.5 | 1.778 | 0.03437 | -0.11 | 51.723
13 | 1.791 | 0.03691 | -0.109 | 48.524
13.5 | 1.8 | 0.03974 | -0.109 | 45.307
14 | 1.805 | 0.04292 | -0.109 | 42.066
14.5 | 1.806 | 0.04652 | -0.108 | 38.821
15 | 1.802 | 0.05051 | -0.107 | 35.682
15.5 | 1.794 | 0.055 | -0.107 | 32.622
16 | 1.782 | 0.06016 | -0.106 | 29.622
16.5 | 1.766 | 0.06585 | -0.105 | 26.818
17 | 1.744 | 0.07222 | -0.104 | 24.147
17.5 | 1.718 | 0.0796 | -0.103 | 21.579
18 | 1.689 | 0.08763 | -0.101 | 19.272
18.5 | 1.657 | 0.0964 | -0.1 | 17.19
19 | 1.624 | 0.10568 | -0.099 | 15.368
19.5 | 1.586 | 0.11718 | -0.097 | 13.535

## 28. Re 500k Mach 0.10 (2)
BIGFOIL.COM POLAR EXPORT
NACA4415
NACA4415 |  |  |  | Cl Max: | 1.4057 | at alpha= | 15 | deg
XFOIL ncrit=9 |  |  |  | L/D Max: | 98.4007 | at alpha= | 6 | deg
Re: | 500000 |  |  | Cd Min: | 0.16952 | at alpha= | -18.5 | deg
Mach: | 0.1 |  |  | Cl=0 at alpha= | -4.4874 | deg
|  |  |  | @ Cl=0.1, Cd= | 0.009534
|  |  |  | @ Cl=0.4, Cd= | 0.0086204
|  |  |  | @ Cl=0.6, Cd= | 0.0081154
alpha (deg) | Cl | Cd | Cm | Cl/Cd
-18.5 | -0.2731 | 0.16952 | -0.0371 | -1.611
-18 | -0.2643 | 0.16663 | -0.0378 | -1.5861
-17.5 | -0.2772 | 0.16101 | -0.0409 | -1.7216
-15.5 | -0.7883 | 0.06974 | -0.084 | -11.3034
-15 | -0.8564 | 0.05441 | -0.0931 | -15.7398
-14.5 | -0.9031 | 0.04414 | -0.0977 | -20.4599
-14 | -0.9481 | 0.03766 | -0.0967 | -25.1753
-13.5 | -0.9793 | 0.03375 | -0.0926 | -29.0163
-13 | -0.953 | 0.02998 | -0.0946 | -31.7879
-12.5 | -0.9012 | 0.0275 | -0.0977 | -32.7709
-12 | -0.8527 | 0.02537 | -0.099 | -33.6106
-11.5 | -0.7946 | 0.02311 | -0.1019 | -34.3834
-11 | -0.745 | 0.02167 | -0.102 | -34.3793
-10.5 | -0.6787 | 0.02005 | -0.1052 | -33.8504
-10 | -0.6277 | 0.01863 | -0.1051 | -33.693
-9.5 | -0.5581 | 0.01728 | -0.1085 | -32.2975
-9 | -0.4847 | 0.01603 | -0.1125 | -30.2371
-8.5 | -0.4328 | 0.01495 | -0.1118 | -28.9498
-8 | -0.3753 | 0.01419 | -0.112 | -26.4482
-7.5 | -0.314 | 0.01325 | -0.1132 | -23.6981
-7 | -0.2644 | 0.01253 | -0.1117 | -21.1014
-6.5 | -0.2125 | 0.0119 | -0.1107 | -17.8571
-6 | -0.1594 | 0.01135 | -0.1099 | -14.0441
-5.5 | -0.1062 | 0.01087 | -0.109 | -9.77
-5 | -0.0533 | 0.01046 | -0.1081 | -5.0956
-4.5 | -0.0013 | 0.01011 | -0.107 | -0.12859
-4 | 0.0501 | 0.00982 | -0.1056 | 5.1018
-3.5 | 0.1007 | 0.00953 | -0.1042 | 10.5666
-3 | 0.1519 | 0.00934 | -0.1029 | 16.2634
-2.5 | 0.2021 | 0.00916 | -0.1013 | 22.0633
-2 | 0.2521 | 0.00903 | -0.0998 | 27.9181
-1.5 | 0.3009 | 0.00891 | -0.098 | 33.771
-0.5 | 0.3959 | 0.00865 | -0.094 | 45.7688
0 | 0.4388 | 0.00834 | -0.0911 | 52.6139
0.5 | 0.4795 | 0.00807 | -0.0876 | 59.4176
1 | 0.5223 | 0.00788 | -0.0841 | 66.2817
1.5 | 0.618 | 0.00817 | -0.092 | 75.6426
2 | 0.7036 | 0.00857 | -0.098 | 82.1004
2.5 | 0.7947 | 0.00891 | -0.1055 | 89.1919
3 | 0.8457 | 0.00915 | -0.1045 | 92.4262
3.5 | 0.8831 | 0.00941 | -0.1007 | 93.847
4 | 0.9211 | 0.00969 | -0.0969 | 95.0568
4.5 | 0.9601 | 0.00993 | -0.0933 | 96.6868
5 | 0.9987 | 0.01022 | -0.0896 | 97.7202
5.5 | 1.0362 | 0.01054 | -0.0857 | 98.3112
6 | 1.0706 | 0.01088 | -0.0812 | 98.4007
6.5 | 1.1022 | 0.01122 | -0.0762 | 98.2353
7 | 1.1352 | 0.01161 | -0.0716 | 97.7778
7.5 | 1.1682 | 0.01209 | -0.0672 | 96.6253
8 | 1.1988 | 0.01274 | -0.0626 | 94.0973
8.5 | 1.2302 | 0.01346 | -0.0583 | 91.3967
9 | 1.2578 | 0.0144 | -0.0537 | 87.3472
9.5 | 1.2832 | 0.01553 | -0.049 | 82.6272
10 | 1.306 | 0.01689 | -0.0444 | 77.3239
10.5 | 1.3261 | 0.01852 | -0.0397 | 71.6037
11 | 1.3439 | 0.02041 | -0.0352 | 65.8452
11.5 | 1.3589 | 0.02265 | -0.0309 | 59.9956
12 | 1.3699 | 0.02532 | -0.0268 | 54.1035
12.5 | 1.3818 | 0.02818 | -0.0234 | 49.0348
13 | 1.3893 | 0.03162 | -0.0203 | 43.9374
13.5 | 1.3951 | 0.03548 | -0.0177 | 39.3207
14 | 1.3997 | 0.03975 | -0.0156 | 35.2126
14.5 | 1.4039 | 0.04431 | -0.0141 | 31.6836
15 | 1.4057 | 0.04937 | -0.0131 | 28.4728
15.5 | 1.4001 | 0.05544 | -0.0124 | 25.2543
16 | 1.4006 | 0.06106 | -0.0122 | 22.9381
16.5 | 1.3929 | 0.0678 | -0.0124 | 20.5442
17 | 1.3894 | 0.07425 | -0.0129 | 18.7125
17.5 | 1.3771 | 0.08185 | -0.0139 | 16.8247
18 | 1.3748 | 0.08843 | -0.015 | 15.5468
18.5 | 1.3654 | 0.09603 | -0.0166 | 14.2185
19 | 1.3584 | 0.1034 | -0.0184 | 13.1373
19.5 | 1.3539 | 0.11059 | -0.0204 | 12.2425
20 | 1.3473 | 0.11807 | -0.0229 | 11.411

## 29. Re 500k Mach 0.25 (1)
BIGFOIL.COM POLAR EXPORT
NACA4415
NACA4415 |  |  |  | Cl Max: | 1.757 | at alpha= | 12.5 | deg
JavaFoil+Calcfoil stall+Eppler ext transition |  |  |  | L/D Max: | 102.345 | at alpha= | 5 | deg
Re: | 500000 |  |  | Cd Min: | 0.00878 | at alpha= | 2 | deg
Mach: | 0.25 |  |  | Cl=0 at alpha= | -4.619 | deg
|  |  |  | @ Cl=0.1, Cd= | 0.011158
|  |  |  | @ Cl=0.4, Cd= | 0.011051
|  |  |  | @ Cl=0.6, Cd= | 0.010445
alpha (deg) | Cl | Cd | Cm | Cl/Cd
-20 | -0.584 | 0.2209 | -0.043 | -2.642
-19.5 | -0.618 | 0.20485 | -0.043 | -3.017
-19 | -0.649 | 0.19138 | -0.044 | -3.392
-18.5 | -0.677 | 0.17935 | -0.045 | -3.774
-18 | -0.701 | 0.16922 | -0.046 | -4.144
-17.5 | -0.721 | 0.15854 | -0.047 | -4.55
-17 | -0.738 | 0.14861 | -0.048 | -4.963
-16.5 | -0.748 | 0.13909 | -0.05 | -5.38
-16 | -0.754 | 0.13009 | -0.051 | -5.796
-15.5 | -0.756 | 0.12199 | -0.052 | -6.194
-15 | -0.753 | 0.11427 | -0.053 | -6.588
-14.5 | -0.746 | 0.10672 | -0.055 | -6.993
-14 | -0.736 | 0.09945 | -0.056 | -7.398
-13.5 | -0.721 | 0.09252 | -0.058 | -7.798
-13 | -0.703 | 0.08574 | -0.06 | -8.203
-12.5 | -0.682 | 0.07897 | -0.062 | -8.637
-12 | -0.657 | 0.07245 | -0.064 | -9.074
-11.5 | -0.631 | 0.06544 | -0.068 | -9.638
-11 | -0.601 | 0.0586 | -0.071 | -10.252
-10.5 | -0.569 | 0.05112 | -0.074 | -11.14
-10 | -0.537 | 0.04337 | -0.079 | -12.374
-9.5 | -0.508 | 0.03276 | -0.085 | -15.508
-9 | -0.486 | 0.02076 | -0.093 | -23.389
-8.5 | -0.454 | 0.01505 | -0.099 | -30.15
-8 | -0.406 | 0.01351 | -0.101 | -30.05
-7.5 | -0.351 | 0.0128 | -0.102 | -27.382
-7 | -0.292 | 0.01229 | -0.103 | -23.787
-6.5 | -0.233 | 0.01084 | -0.104 | -21.463
-6 | -0.171 | 0.01195 | -0.104 | -14.354
-5.5 | -0.11 | 0.01081 | -0.105 | -10.174
-5 | -0.048 | 0.01106 | -0.105 | -4.302
-4.5 | 0.015 | 0.01084 | -0.106 | 1.405
-4 | 0.078 | 0.01121 | -0.106 | 6.992
-3.5 | 0.142 | 0.01106 | -0.107 | 12.822
-3 | 0.205 | 0.01095 | -0.107 | 18.762
-2.5 | 0.269 | 0.0109 | -0.108 | 24.691
-2 | 0.333 | 0.011 | -0.108 | 30.265
-1.5 | 0.396 | 0.01107 | -0.109 | 35.796
-1 | 0.46 | 0.01077 | -0.109 | 42.685
-0.5 | 0.523 | 0.01086 | -0.109 | 48.167
0 | 0.585 | 0.0108 | -0.11 | 54.155
0.5 | 0.648 | 0.00931 | -0.11 | 69.614
1 | 0.71 | 0.00926 | -0.111 | 76.748
1.5 | 0.773 | 0.00929 | -0.111 | 83.131
2 | 0.835 | 0.00878 | -0.111 | 95.059
2.5 | 0.897 | 0.00994 | -0.112 | 90.157
3 | 0.958 | 0.01011 | -0.112 | 94.754
3.5 | 1.019 | 0.01045 | -0.112 | 97.482
4 | 1.08 | 0.01077 | -0.113 | 100.29
4.5 | 1.139 | 0.0112 | -0.113 | 101.692
5 | 1.198 | 0.01171 | -0.113 | 102.345
5.5 | 1.256 | 0.01228 | -0.113 | 102.266
6 | 1.312 | 0.01294 | -0.114 | 101.429
6.5 | 1.367 | 0.0137 | -0.114 | 99.745
7 | 1.419 | 0.01461 | -0.114 | 97.13
7.5 | 1.47 | 0.01575 | -0.114 | 93.35
8 | 1.517 | 0.01723 | -0.114 | 88.051
8.5 | 1.548 | 0.02435 | -0.113 | 63.578
9 | 1.596 | 0.02295 | -0.114 | 69.548
9.5 | 1.632 | 0.02509 | -0.114 | 65.032
10 | 1.665 | 0.02704 | -0.113 | 61.559
10.5 | 1.693 | 0.02902 | -0.113 | 58.338
11 | 1.717 | 0.03116 | -0.113 | 55.096
11.5 | 1.736 | 0.03352 | -0.113 | 51.781
12 | 1.749 | 0.03613 | -0.112 | 48.419
12.5 | 1.757 | 0.03909 | -0.112 | 44.954
13 | 1.757 | 0.04244 | -0.111 | 41.405
13.5 | 1.751 | 0.04631 | -0.11 | 37.808
14 | 1.738 | 0.05062 | -0.11 | 34.335
14.5 | 1.718 | 0.05578 | -0.109 | 30.808
15 | 1.692 | 0.0618 | -0.108 | 27.375
15.5 | 1.658 | 0.06872 | -0.106 | 24.13
16 | 1.619 | 0.0767 | -0.105 | 21.104
16.5 | 1.572 | 0.08624 | -0.103 | 18.229
17 | 1.516 | 0.09742 | -0.101 | 15.564
17.5 | 1.451 | 0.11201 | -0.098 | 12.951

## 30. Re 500k Mach 0.25 (2)
BIGFOIL.COM POLAR EXPORT
NACA4415
NACA4415 |  |  |  | Cl Max: | 1.3695 | at alpha= | 13.5 | deg
XFOIL ncrit=9 |  |  |  | L/D Max: | 95.6826 | at alpha= | 6 | deg
Re: | 500000 |  |  | Cd Min: | 0.16246 | at alpha= | -17.5 | deg
Mach: | 0.25 |  |  | Cl=0 at alpha= | -4.4659 | deg
|  |  |  | @ Cl=0.1, Cd= | 0.009799
|  |  |  | @ Cl=0.4, Cd= | 0.0089684
|  |  |  | @ Cl=0.6, Cd= | 0.0083478
alpha (deg) | Cl | Cd | Cm | Cl/Cd
-17.5 | -0.2757 | 0.16246 | -0.0418 | -1.697
-17 | -0.2595 | 0.15966 | -0.0403 | -1.6253
-16.5 | -0.2528 | 0.15724 | -0.0397 | -1.6077
-16 | -0.2722 | 0.15256 | -0.0424 | -1.7842
-15.5 | -0.2645 | 0.14984 | -0.0404 | -1.7652
-15 | -0.2599 | 0.14833 | -0.0385 | -1.7522
-13.5 | -0.7456 | 0.06221 | -0.0834 | -11.9852
-13 | -0.8129 | 0.05007 | -0.0883 | -16.2353
-12.5 | -0.8344 | 0.03915 | -0.0999 | -21.3129
-12 | -0.8132 | 0.03279 | -0.1089 | -24.8002
-11.5 | -0.787 | 0.02883 | -0.1107 | -27.298
-11 | -0.7462 | 0.02525 | -0.1118 | -29.5525
-10.5 | -0.6865 | 0.02294 | -0.1141 | -29.9259
-10 | -0.6342 | 0.02097 | -0.1141 | -30.2432
-9.5 | -0.5663 | 0.01902 | -0.1169 | -29.7739
-9 | -0.506 | 0.01733 | -0.1176 | -29.1979
-8.5 | -0.4384 | 0.01605 | -0.1194 | -27.3146
-8 | -0.3853 | 0.01491 | -0.1183 | -25.8417
-7.5 | -0.3286 | 0.0139 | -0.1177 | -23.6403
-7 | -0.2673 | 0.01311 | -0.1179 | -20.389
-6.5 | -0.2158 | 0.01242 | -0.1162 | -17.3752
-6 | -0.1636 | 0.01179 | -0.1145 | -13.8762
-5.5 | -0.1103 | 0.01126 | -0.1131 | -9.7957
-5 | -0.0569 | 0.0108 | -0.1117 | -5.2685
-4.5 | -0.0036 | 0.0104 | -0.1102 | -0.34615
-4 | 0.0492 | 0.01004 | -0.1087 | 4.9004
-3.5 | 0.1019 | 0.00979 | -0.1071 | 10.4086
-3 | 0.1532 | 0.00955 | -0.1054 | 16.0419
-2.5 | 0.2045 | 0.0094 | -0.1036 | 21.7553
-2 | 0.2553 | 0.00926 | -0.1017 | 27.5702
-1.5 | 0.3055 | 0.00916 | -0.0997 | 33.3515
-1 | 0.3549 | 0.00908 | -0.0977 | 39.0859
-0.5 | 0.4034 | 0.00896 | -0.0955 | 45.0223
0 | 0.4483 | 0.00871 | -0.0926 | 51.4696
0.5 | 0.4902 | 0.00844 | -0.089 | 58.0806
1 | 0.531 | 0.0082 | -0.0848 | 64.7561
1.5 | 0.6197 | 0.00839 | -0.0905 | 73.8617
2 | 0.7162 | 0.00882 | -0.0983 | 81.2018
2.5 | 0.8092 | 0.00922 | -0.1056 | 87.7657
3 | 0.8597 | 0.00947 | -0.1041 | 90.7814
3.5 | 0.8981 | 0.00969 | -0.0999 | 92.6832
4 | 0.9369 | 0.00997 | -0.0957 | 93.9719
4.5 | 0.9753 | 0.01028 | -0.0915 | 94.8735
5 | 1.0129 | 0.01064 | -0.0871 | 95.1974
5.5 | 1.0465 | 0.01095 | -0.0818 | 95.5708
6 | 1.0793 | 0.01128 | -0.0765 | 95.6826
6.5 | 1.1131 | 0.01169 | -0.0715 | 95.2181
7 | 1.1468 | 0.0122 | -0.0666 | 94
7.5 | 1.1814 | 0.01277 | -0.0621 | 92.5137
8 | 1.2124 | 0.01355 | -0.0572 | 89.476
8.5 | 1.2421 | 0.0145 | -0.0524 | 85.6621
9 | 1.2683 | 0.01569 | -0.0474 | 80.8349
9.5 | 1.2911 | 0.01717 | -0.0423 | 75.1951
10 | 1.3104 | 0.01899 | -0.0372 | 69.0047
10.5 | 1.3265 | 0.02117 | -0.0323 | 62.6594
11 | 1.3393 | 0.02377 | -0.0277 | 56.3441
11.5 | 1.3509 | 0.02672 | -0.0237 | 50.5576
12 | 1.3583 | 0.03024 | -0.0201 | 44.9173
12.5 | 1.3648 | 0.03415 | -0.0171 | 39.9649
13 | 1.368 | 0.03867 | -0.0146 | 35.3763
13.5 | 1.3695 | 0.04364 | -0.0128 | 31.3818
14 | 1.3694 | 0.04906 | -0.0115 | 27.9128
14.5 | 1.3657 | 0.05508 | -0.0108 | 24.7948
15 | 1.3587 | 0.06172 | -0.0105 | 22.0139
15.5 | 1.3561 | 0.06806 | -0.0105 | 19.9251
16 | 1.3443 | 0.07562 | -0.0111 | 17.777
16.5 | 1.3421 | 0.08226 | -0.0118 | 16.3153
17 | 1.3302 | 0.09018 | -0.0132 | 14.7505
17.5 | 1.3266 | 0.09724 | -0.0145 | 13.6425
18 | 1.3202 | 0.10484 | -0.0164 | 12.5925
18.5 | 1.3138 | 0.11249 | -0.0185 | 11.6793

## 31. Re 500k Mach 0.50 (1)
BIGFOIL.COM POLAR EXPORT
NACA4415
NACA4415 |  |  |  | Cl Max: | 1.623 | at alpha= | 9 | deg
JavaFoil+Calcfoil stall+Eppler ext transition |  |  |  | L/D Max: | 94.699 | at alpha= | 4 | deg
Re: | 500000 |  |  | Cd Min: | 0.01039 | at alpha= | -3.5 | deg
Mach: | 0.5 |  |  | Cl=0 at alpha= | -4.6214 | deg
|  |  |  | @ Cl=0.1, Cd= | 0.010823
|  |  |  | @ Cl=0.4, Cd= | 0.01093
|  |  |  | @ Cl=0.6, Cd= | 0.010822
alpha (deg) | Cl | Cd | Cm | Cl/Cd
-20 | -0.855 | 0.23485 | -0.06 | -3.642
-19.5 | -0.827 | 0.22962 | -0.059 | -3.601
-19 | -0.8 | 0.22207 | -0.059 | -3.601
-18.5 | -0.773 | 0.2175 | -0.06 | -3.552
-18 | -0.744 | 0.20909 | -0.059 | -3.559
-17.5 | -0.717 | 0.20444 | -0.059 | -3.507
-17 | -0.689 | 0.20218 | -0.058 | -3.406
-16.5 | -0.661 | 0.1988 | -0.058 | -3.326
-16 | -0.634 | 0.19308 | -0.058 | -3.283
-15.5 | -0.606 | 0.18701 | -0.057 | -3.238
-15 | -0.578 | 0.1796 | -0.057 | -3.219
-14.5 | -0.55 | 0.17121 | -0.056 | -3.212
-14 | -0.522 | 0.16338 | -0.056 | -3.197
-13.5 | -0.494 | 0.16167 | -0.055 | -3.057
-13 | -0.467 | 0.15152 | -0.055 | -3.079
-12.5 | -0.438 | 0.14531 | -0.054 | -3.017
-12 | -0.41 | 0.14163 | -0.052 | -2.898
-11.5 | -0.383 | 0.13246 | -0.052 | -2.89
-11 | -0.355 | 0.12574 | -0.051 | -2.821
-10.5 | -0.327 | 0.11653 | -0.049 | -2.805
-10 | -0.299 | 0.0895 | -0.046 | -3.339
-9.5 | -0.426 | 0.07101 | -0.06 | -5.997
-9 | -0.422 | 0.06161 | -0.068 | -6.851
-8.5 | -0.399 | 0.05277 | -0.076 | -7.56
-8 | -0.366 | 0.04351 | -0.084 | -8.414
-7.5 | -0.329 | 0.03348 | -0.092 | -9.819
-7 | -0.3 | 0.01775 | -0.108 | -16.882
-6.5 | -0.251 | 0.01353 | -0.114 | -18.554
-6 | -0.188 | 0.01258 | -0.116 | -14.946
-5.5 | -0.121 | 0.01201 | -0.117 | -10.093
-5 | -0.053 | 0.01158 | -0.117 | -4.55
-4.5 | 0.017 | 0.01067 | -0.118 | 1.584
-4 | 0.087 | 0.01092 | -0.119 | 7.987
-3.5 | 0.158 | 0.01039 | -0.119 | 15.207
-3 | 0.229 | 0.01073 | -0.12 | 21.351
-2.5 | 0.3 | 0.01072 | -0.12 | 28.006
-2 | 0.372 | 0.01089 | -0.121 | 34.116
-1.5 | 0.442 | 0.01099 | -0.121 | 40.263
-1 | 0.513 | 0.01055 | -0.122 | 48.618
-0.5 | 0.584 | 0.01049 | -0.122 | 55.624
0 | 0.652 | 0.0119 | -0.123 | 54.789
0.5 | 0.721 | 0.01179 | -0.123 | 61.2
1 | 0.791 | 0.0109 | -0.123 | 72.543
1.5 | 0.86 | 0.01095 | -0.124 | 78.516
2 | 0.928 | 0.01096 | -0.124 | 84.743
2.5 | 0.997 | 0.01115 | -0.124 | 89.345
3 | 1.064 | 0.01159 | -0.125 | 91.831
3.5 | 1.131 | 0.01211 | -0.125 | 93.389
4 | 1.197 | 0.01264 | -0.125 | 94.699
4.5 | 1.261 | 0.01336 | -0.126 | 94.409
5 | 1.324 | 0.01419 | -0.126 | 93.247
5.5 | 1.384 | 0.01513 | -0.126 | 91.468
6 | 1.44 | 0.01634 | -0.126 | 88.122
6.5 | 1.493 | 0.01789 | -0.126 | 83.461
7 | 1.539 | 0.02002 | -0.126 | 76.884
7.5 | 1.576 | 0.02374 | -0.126 | 66.406
8 | 1.601 | 0.02875 | -0.125 | 55.691
8.5 | 1.62 | 0.03233 | -0.124 | 50.105
9 | 1.623 | 0.03609 | -0.123 | 44.956
9.5 | 1.602 | 0.04059 | -0.122 | 39.472
10 | 1.543 | 0.04654 | -0.121 | 33.153
10.5 | 1.369 | 0.05639 | -0.118 | 24.273
11 | 0.86 | 0.11588 | -0.053 | 7.419
11.5 | 0.887 | 0.12778 | -0.056 | 6.943
12 | 0.916 | 0.13712 | -0.061 | 6.677
12.5 | 0.943 | 0.15148 | -0.064 | 6.227
13 | 0.971 | 0.15498 | -0.066 | 6.266
13.5 | 0.998 | 0.16552 | -0.068 | 6.032
14 | 1.026 | 0.17015 | -0.069 | 6.028

## 32. Re 500k Mach 0.50 (2)
BIGFOIL.COM POLAR EXPORT
NACA4415
NACA4415 |  |  |  | Cl Max: | 1.2973 | at alpha= | 10 | deg
XFOIL ncrit=9 |  |  |  | L/D Max: | 85.101 | at alpha= | 4.5 | deg
Re: | 500000 |  |  | Cd Min: | 0.23527 | at alpha= | -20 | deg
Mach: | 0.5 |  |  | Cl=0 at alpha= | -4.3609 | deg
|  |  |  | @ Cl=0.1, Cd= | 0.010896
|  |  |  | @ Cl=0.4, Cd= | 0.010135
|  |  |  | @ Cl=0.6, Cd= | 0.0095562
alpha (deg) | Cl | Cd | Cm | Cl/Cd
-20 | -0.488 | 0.23527 | -0.0204 | -2.0742
-19.5 | -0.4664 | 0.22949 | -0.0226 | -2.0323
-19 | -0.4475 | 0.22313 | -0.0255 | -2.0056
-18.5 | -0.439 | 0.2146 | -0.0309 | -2.0457
-18 | -0.416 | 0.20869 | -0.0317 | -1.9934
-17.5 | -0.3977 | 0.2029 | -0.0336 | -1.9601
-17 | -0.3929 | 0.19465 | -0.0384 | -2.0185
-16.5 | -0.3724 | 0.18863 | -0.0387 | -1.9742
-16 | -0.3553 | 0.18339 | -0.0394 | -1.9374
-15.5 | -0.3504 | 0.17601 | -0.0423 | -1.9908
-15 | -0.3428 | 0.16914 | -0.0435 | -2.0267
-14.5 | -0.3257 | 0.16498 | -0.0422 | -1.9742
-14 | -0.3255 | 0.15839 | -0.0434 | -2.0551
-13.5 | -0.3355 | 0.151 | -0.0451 | -2.2219
-13 | -0.32 | 0.14731 | -0.0414 | -2.1723
-12.5 | -0.3132 | 0.13431 | -0.05 | -2.3319
-12 | -0.2874 | 0.1247 | -0.0578 | -2.3047
-11.5 | -0.2639 | 0.11562 | -0.0652 | -2.2825
-11 | -0.2375 | 0.10694 | -0.0729 | -2.2209
-10.5 | -0.2247 | 0.09547 | -0.0828 | -2.3536
-10 | -0.2498 | 0.07917 | -0.0955 | -3.1552
-9.5 | -0.2328 | 0.07023 | -0.1047 | -3.3148
-9 | -0.3352 | 0.04352 | -0.1322 | -7.7022
-8.5 | -0.3679 | 0.02707 | -0.1557 | -13.5907
-8 | -0.3546 | 0.02235 | -0.154 | -15.8658
-7.5 | -0.3284 | 0.0192 | -0.149 | -17.1042
-7 | -0.289 | 0.01702 | -0.1439 | -16.98
-6.5 | -0.2399 | 0.01537 | -0.1396 | -15.6083
-6 | -0.1854 | 0.01421 | -0.1357 | -13.0471
-5.5 | -0.1299 | 0.01322 | -0.1321 | -9.826
-5 | -0.0726 | 0.01244 | -0.1288 | -5.836
-4 | 0.041 | 0.01132 | -0.1222 | 3.6219
-3.5 | 0.0969 | 0.01091 | -0.1189 | 8.8818
-3 | 0.1536 | 0.01065 | -0.1159 | 14.4225
-2.5 | 0.2086 | 0.01043 | -0.1126 | 20
-2 | 0.2637 | 0.01029 | -0.1095 | 25.6268
-1.5 | 0.3181 | 0.01021 | -0.1063 | 31.1557
-1 | 0.3723 | 0.01015 | -0.1032 | 36.6798
-0.5 | 0.4268 | 0.01012 | -0.1001 | 42.1739
0 | 0.4801 | 0.0101 | -0.097 | 47.5347
0.5 | 0.5316 | 0.00999 | -0.0935 | 53.2132
1 | 0.5771 | 0.00971 | -0.0889 | 59.4336
1.5 | 0.6173 | 0.00944 | -0.0828 | 65.3919
2 | 0.7505 | 0.00984 | -0.0952 | 76.2703
2.5 | 0.864 | 0.01045 | -0.1041 | 82.6794
3 | 0.9019 | 0.01073 | -0.0978 | 84.0541
3.5 | 0.9362 | 0.01105 | -0.0907 | 84.724
4 | 0.9729 | 0.01145 | -0.084 | 84.9694
4.5 | 1.011 | 0.01188 | -0.0776 | 85.101
5 | 1.0503 | 0.01238 | -0.0716 | 84.8384
5.5 | 1.0897 | 0.01298 | -0.0656 | 83.9522
6 | 1.1275 | 0.01372 | -0.0596 | 82.1793
6.5 | 1.1639 | 0.01464 | -0.0536 | 79.5014
7 | 1.1984 | 0.01578 | -0.0477 | 75.9442
7.5 | 1.2266 | 0.01735 | -0.0415 | 70.6974
8 | 1.2536 | 0.01924 | -0.0356 | 65.1559
8.5 | 1.2739 | 0.02172 | -0.0298 | 58.651
9 | 1.2882 | 0.02487 | -0.0244 | 51.7973
9.5 | 1.2962 | 0.0288 | -0.0196 | 45.0069
10 | 1.2973 | 0.03363 | -0.0155 | 38.5757
10.5 | 1.294 | 0.0392 | -0.0123 | 33.0102
11 | 1.2893 | 0.04525 | -0.01 | 28.4928
11.5 | 1.2814 | 0.0519 | -0.0084 | 24.6898
12 | 1.272 | 0.05894 | -0.0074 | 21.5813
12.5 | 1.2624 | 0.06627 | -0.0069 | 19.0493
13 | 1.2536 | 0.07378 | -0.007 | 16.9911
13.5 | 1.2439 | 0.08162 | -0.0075 | 15.2401
14 | 1.2332 | 0.08985 | -0.0087 | 13.7251
14.5 | 1.2284 | 0.09772 | -0.0099 | 12.5706
15 | 1.2206 | 0.10618 | -0.012 | 11.4956

## 33. Re 750k Mach 0.00 (1)
BIGFOIL.COM POLAR EXPORT
NACA4415
NACA4415 |  |  |  | Cl Max: | 1.828 | at alpha= | 14.5 | deg
JavaFoil+Calcfoil stall+Eppler ext transition |  |  |  | L/D Max: | 123.665 | at alpha= | 4 | deg
Re: | 750000 |  |  | Cd Min: | 0.00831 | at alpha= | 2.5 | deg
Mach: | 0 |  |  | Cl=0 at alpha= | -4.623 | deg
|  |  |  | @ Cl=0.1, Cd= | 0.010239
|  |  |  | @ Cl=0.4, Cd= | 0.010215
|  |  |  | @ Cl=0.6, Cd= | 0.00929
alpha (deg) | Cl | Cd | Cm | Cl/Cd
-20 | -0.892 | 0.16831 | -0.05 | -5.301
-19.5 | -0.895 | 0.16002 | -0.051 | -5.596
-19 | -0.897 | 0.15187 | -0.052 | -5.906
-18.5 | -0.896 | 0.14386 | -0.053 | -6.231
-18 | -0.894 | 0.1363 | -0.054 | -6.558
-17.5 | -0.889 | 0.12895 | -0.055 | -6.896
-17 | -0.882 | 0.12168 | -0.056 | -7.251
-16.5 | -0.872 | 0.11431 | -0.057 | -7.632
-16 | -0.86 | 0.10747 | -0.058 | -8
-15.5 | -0.845 | 0.10055 | -0.059 | -8.403
-15 | -0.828 | 0.09379 | -0.061 | -8.829
-14.5 | -0.809 | 0.08709 | -0.062 | -9.288
-14 | -0.788 | 0.08036 | -0.064 | -9.803
-13.5 | -0.765 | 0.07371 | -0.066 | -10.373
-13 | -0.74 | 0.06691 | -0.068 | -11.055
-12.5 | -0.713 | 0.06007 | -0.071 | -11.873
-12 | -0.685 | 0.05301 | -0.073 | -12.929
-11.5 | -0.657 | 0.04551 | -0.076 | -14.431
-11 | -0.633 | 0.03504 | -0.081 | -18.054
-10.5 | -0.611 | 0.02456 | -0.087 | -24.866
-10 | -0.586 | 0.0172 | -0.092 | -34.094
-9.5 | -0.552 | 0.01403 | -0.096 | -39.324
-9 | -0.506 | 0.01283 | -0.097 | -39.403
-8.5 | -0.454 | 0.01221 | -0.098 | -37.191
-8 | -0.399 | 0.01172 | -0.099 | -34.058
-7.5 | -0.343 | 0.0103 | -0.1 | -33.282
-7 | -0.285 | 0.0104 | -0.1 | -27.412
-6.5 | -0.226 | 0.01058 | -0.101 | -21.396
-6 | -0.167 | 0.01082 | -0.101 | -15.427
-5.5 | -0.107 | 0.0106 | -0.102 | -10.067
-5 | -0.046 | 0.01059 | -0.102 | -4.363
-4.5 | 0.015 | 0.01042 | -0.103 | 1.417
-4 | 0.076 | 0.01029 | -0.103 | 7.387
-3.5 | 0.137 | 0.01016 | -0.103 | 13.532
-3 | 0.199 | 0.01058 | -0.104 | 18.817
-2.5 | 0.261 | 0.01055 | -0.104 | 24.721
-2 | 0.323 | 0.01016 | -0.105 | 31.741
-1.5 | 0.384 | 0.01021 | -0.105 | 37.604
-1 | 0.445 | 0.01023 | -0.106 | 43.511
-0.5 | 0.507 | 0.00985 | -0.106 | 51.445
0 | 0.567 | 0.00929 | -0.106 | 61.038
0.5 | 0.628 | 0.00929 | -0.107 | 67.601
1 | 0.689 | 0.0088 | -0.107 | 78.302
1.5 | 0.749 | 0.00882 | -0.108 | 85.001
2 | 0.81 | 0.00864 | -0.108 | 93.743
2.5 | 0.87 | 0.00831 | -0.108 | 104.698
3 | 0.93 | 0.00852 | -0.109 | 109.107
3.5 | 0.989 | 0.00866 | -0.109 | 114.231
4 | 1.048 | 0.00848 | -0.109 | 123.665
4.5 | 1.107 | 0.00977 | -0.11 | 113.283
5 | 1.164 | 0.01016 | -0.11 | 114.565
5.5 | 1.221 | 0.01054 | -0.11 | 115.84
6 | 1.277 | 0.01106 | -0.11 | 115.417
6.5 | 1.331 | 0.01165 | -0.111 | 114.256
7 | 1.384 | 0.01232 | -0.111 | 112.309
7.5 | 1.435 | 0.01311 | -0.111 | 109.454
8 | 1.484 | 0.01414 | -0.111 | 104.916
8.5 | 1.53 | 0.01562 | -0.111 | 97.978
9 | 1.571 | 0.01821 | -0.111 | 86.266
9.5 | 1.609 | 0.02065 | -0.111 | 77.929
10 | 1.647 | 0.0222 | -0.111 | 74.209
10.5 | 1.682 | 0.02367 | -0.111 | 71.05
11 | 1.713 | 0.02525 | -0.111 | 67.864
11.5 | 1.742 | 0.02685 | -0.111 | 64.872
12 | 1.767 | 0.02863 | -0.11 | 61.708
12.5 | 1.788 | 0.03055 | -0.11 | 58.529
13 | 1.804 | 0.03265 | -0.11 | 55.265
13.5 | 1.816 | 0.03503 | -0.11 | 51.845
14 | 1.824 | 0.03767 | -0.109 | 48.421
14.5 | 1.828 | 0.04056 | -0.109 | 45.075
15 | 1.828 | 0.04383 | -0.108 | 41.713
15.5 | 1.824 | 0.04756 | -0.108 | 38.358
16 | 1.817 | 0.05163 | -0.107 | 35.189
16.5 | 1.805 | 0.05618 | -0.106 | 32.136
17 | 1.788 | 0.06136 | -0.106 | 29.14
17.5 | 1.767 | 0.06712 | -0.105 | 26.327
18 | 1.743 | 0.07338 | -0.104 | 23.759
18.5 | 1.717 | 0.08017 | -0.103 | 21.418
19 | 1.688 | 0.08814 | -0.102 | 19.146
19.5 | 1.657 | 0.09632 | -0.101 | 17.201

## 34. Re 750k Mach 0.00 (2)
BIGFOIL.COM POLAR EXPORT
NACA4415
NACA4415 |  |  |  | Cl Max: | 1.4781 | at alpha= | 16.5 | deg
XFOIL ncrit=9 |  |  |  | L/D Max: | 112.558 | at alpha= | 6 | deg
Re: | 750000 |  |  | Cd Min: | 0.10834 | at alpha= | 20 | deg
Mach: | 0 |  |  | Cl=0 at alpha= | -4.4782 | deg
|  |  |  | @ Cl=0.1, Cd= | 0.0084161
|  |  |  | @ Cl=0.4, Cd= | 0.0078722
|  |  |  | @ Cl=0.6, Cd= | 0.0071992
alpha (deg) | Cl | Cd | Cm | Cl/Cd
-18 | -0.8134 | 0.09569 | -0.0708 | -8.5004
-17.5 | -0.8583 | 0.0824 | -0.0778 | -10.4163
-17 | -0.8992 | 0.0707 | -0.0839 | -12.7185
-16.5 | -0.9419 | 0.05931 | -0.0896 | -15.881
-16 | -0.985 | 0.04811 | -0.0951 | -20.4739
-15.5 | -1.0222 | 0.03852 | -0.0993 | -26.5369
-15 | -1.0605 | 0.03238 | -0.0981 | -32.7517
-14.5 | -1.0616 | 0.02878 | -0.0976 | -36.8867
-14 | -1.0239 | 0.02634 | -0.0997 | -38.8724
-13.5 | -0.9762 | 0.02427 | -0.1017 | -40.2225
-13 | -0.9305 | 0.02203 | -0.1031 | -42.2379
-12.5 | -0.8745 | 0.02055 | -0.105 | -42.5547
-12 | -0.8115 | 0.01915 | -0.108 | -42.376
-11.5 | -0.7647 | 0.01773 | -0.1077 | -43.1303
-11 | -0.6982 | 0.01666 | -0.1107 | -41.9088
-10.5 | -0.631 | 0.0153 | -0.1141 | -41.2418
-10 | -0.5793 | 0.01451 | -0.1136 | -39.9242
-9.5 | -0.5198 | 0.01352 | -0.1148 | -38.4467
-9 | -0.4627 | 0.01286 | -0.1152 | -35.9798
-8.5 | -0.414 | 0.01209 | -0.1139 | -34.2432
-8 | -0.3624 | 0.01148 | -0.1131 | -31.5679
-7.5 | -0.3085 | 0.01103 | -0.1126 | -27.9692
-7 | -0.2563 | 0.01052 | -0.1118 | -24.3631
-6.5 | -0.206 | 0.01007 | -0.1105 | -20.4568
-6 | -0.1554 | 0.00969 | -0.1092 | -16.0372
-5.5 | -0.1043 | 0.00936 | -0.108 | -11.1432
-5 | -0.0532 | 0.00907 | -0.1068 | -5.8655
-4.5 | -0.0022 | 0.00883 | -0.1056 | -0.24915
-4 | 0.0483 | 0.00862 | -0.1042 | 5.6032
-3.5 | 0.0986 | 0.00842 | -0.1028 | 11.7102
-3 | 0.1488 | 0.00828 | -0.1014 | 17.971
-2.5 | 0.1984 | 0.00814 | -0.0998 | 24.3735
-2 | 0.2477 | 0.00807 | -0.0982 | 30.6939
-1 | 0.3458 | 0.00795 | -0.0949 | 43.4969
-0.5 | 0.3937 | 0.00789 | -0.0931 | 49.8986
0 | 0.4397 | 0.00776 | -0.091 | 56.6624
0.5 | 0.4832 | 0.00752 | -0.0883 | 64.2553
1 | 0.5248 | 0.00731 | -0.0851 | 71.7921
1.5 | 0.5651 | 0.00711 | -0.0813 | 79.4796
2 | 0.659 | 0.00735 | -0.0892 | 89.6599
2.5 | 0.7427 | 0.0077 | -0.095 | 96.4545
3 | 0.8266 | 0.00803 | -0.1011 | 102.939
3.5 | 0.8898 | 0.00827 | -0.1028 | 107.5937
4 | 0.9269 | 0.00849 | -0.0989 | 109.1755
4.5 | 0.9635 | 0.00876 | -0.0949 | 109.9886
5 | 1.0018 | 0.009 | -0.0912 | 111.3111
5.5 | 1.04 | 0.00926 | -0.0875 | 112.311
6 | 1.0738 | 0.00954 | -0.0829 | 112.5577
6.5 | 1.107 | 0.00989 | -0.0783 | 111.9312
7 | 1.1398 | 0.01033 | -0.0738 | 110.3388
7.5 | 1.1752 | 0.01081 | -0.0699 | 108.7142
8 | 1.2071 | 0.01147 | -0.0656 | 105.2398
8.5 | 1.2394 | 0.0122 | -0.0616 | 101.5902
9 | 1.2692 | 0.01309 | -0.0574 | 96.9595
9.5 | 1.2961 | 0.01418 | -0.0529 | 91.4034
10 | 1.3213 | 0.01542 | -0.0485 | 85.6874
10.5 | 1.344 | 0.01688 | -0.0441 | 79.6209
11 | 1.3643 | 0.01857 | -0.0398 | 73.468
11.5 | 1.3846 | 0.0204 | -0.0359 | 67.8725
12 | 1.4014 | 0.02258 | -0.032 | 62.0638
12.5 | 1.4187 | 0.02489 | -0.0287 | 56.9988
13 | 1.4333 | 0.02757 | -0.0256 | 51.9877
13.5 | 1.446 | 0.03058 | -0.0228 | 47.2858
14 | 1.4576 | 0.0339 | -0.0205 | 42.9971
14.5 | 1.4662 | 0.0377 | -0.0185 | 38.8912
15 | 1.4698 | 0.0422 | -0.0169 | 34.8294
15.5 | 1.4771 | 0.04657 | -0.0158 | 31.7178
16 | 1.4767 | 0.05193 | -0.015 | 28.4364
16.5 | 1.4781 | 0.05729 | -0.0146 | 25.8003
17 | 1.471 | 0.06381 | -0.0147 | 23.0528
17.5 | 1.469 | 0.06989 | -0.015 | 21.0187
18 | 1.4589 | 0.07712 | -0.0158 | 18.9173
18.5 | 1.4485 | 0.08455 | -0.0168 | 17.1319
19 | 1.442 | 0.09159 | -0.0181 | 15.7441
19.5 | 1.4271 | 0.09985 | -0.02 | 14.2924
20 | 1.4119 | 0.10834 | -0.0223 | 13.0321

## 35. Re 750k Mach 0.10 (1)
BIGFOIL.COM POLAR EXPORT
NACA4415
NACA4415 |  |  |  | Cl Max: | 1.818 | at alpha= | 14.5 | deg
JavaFoil+Calcfoil stall+Eppler ext transition |  |  |  | L/D Max: | 123.494 | at alpha= | 4 | deg
Re: | 750000 |  |  | Cd Min: | 0.00822 | at alpha= | 3.5 | deg
Mach: | 0.1 |  |  | Cl=0 at alpha= | -4.623 | deg
|  |  |  | @ Cl=0.1, Cd= | 0.010289
|  |  |  | @ Cl=0.4, Cd= | 0.010268
|  |  |  | @ Cl=0.6, Cd= | 0.0093546
alpha (deg) | Cl | Cd | Cm | Cl/Cd
-20 | -0.861 | 0.17208 | -0.05 | -5.003
-19.5 | -0.867 | 0.16337 | -0.051 | -5.308
-19 | -0.871 | 0.15492 | -0.051 | -5.625
-18.5 | -0.874 | 0.14688 | -0.052 | -5.948
-18 | -0.874 | 0.13907 | -0.053 | -6.283
-17.5 | -0.872 | 0.1314 | -0.054 | -6.634
-17 | -0.867 | 0.12388 | -0.055 | -7
-16.5 | -0.859 | 0.11661 | -0.056 | -7.37
-16 | -0.849 | 0.10957 | -0.057 | -7.745
-15.5 | -0.836 | 0.10259 | -0.059 | -8.145
-15 | -0.82 | 0.09573 | -0.06 | -8.568
-14.5 | -0.802 | 0.08893 | -0.062 | -9.023
-14 | -0.782 | 0.08217 | -0.064 | -9.523
-13.5 | -0.76 | 0.07552 | -0.066 | -10.068
-13 | -0.736 | 0.06864 | -0.068 | -10.727
-12.5 | -0.71 | 0.06173 | -0.07 | -11.508
-12 | -0.683 | 0.05483 | -0.073 | -12.455
-11.5 | -0.654 | 0.04745 | -0.076 | -13.792
-11 | -0.626 | 0.03904 | -0.08 | -16.034
-10.5 | -0.606 | 0.02692 | -0.086 | -22.521
-10 | -0.583 | 0.01853 | -0.092 | -31.457
-9.5 | -0.551 | 0.01442 | -0.096 | -38.201
-9 | -0.507 | 0.013 | -0.098 | -38.982
-8.5 | -0.455 | 0.01231 | -0.099 | -36.989
-8 | -0.401 | 0.0118 | -0.099 | -33.95
-7.5 | -0.344 | 0.01141 | -0.1 | -30.148
-7 | -0.286 | 0.01045 | -0.101 | -27.389
-6.5 | -0.227 | 0.01063 | -0.101 | -21.382
-6 | -0.168 | 0.0109 | -0.102 | -15.373
-5.5 | -0.107 | 0.01067 | -0.102 | -10.056
-5 | -0.046 | 0.01065 | -0.103 | -4.356
-4.5 | 0.015 | 0.01051 | -0.103 | 1.413
-4 | 0.076 | 0.01032 | -0.104 | 7.404
-3.5 | 0.138 | 0.01024 | -0.104 | 13.488
-3 | 0.2 | 0.01069 | -0.104 | 18.706
-2.5 | 0.262 | 0.01018 | -0.105 | 25.748
-2 | 0.324 | 0.01019 | -0.105 | 31.818
-1.5 | 0.386 | 0.01024 | -0.106 | 37.665
-1 | 0.447 | 0.01036 | -0.106 | 43.213
-0.5 | 0.509 | 0.00995 | -0.107 | 51.156
0 | 0.57 | 0.00933 | -0.107 | 61.107
0.5 | 0.631 | 0.00938 | -0.107 | 67.305
1 | 0.692 | 0.00884 | -0.108 | 78.328
1.5 | 0.753 | 0.00885 | -0.108 | 85.096
2 | 0.814 | 0.00868 | -0.108 | 93.702
2.5 | 0.874 | 0.00835 | -0.109 | 104.693
3 | 0.934 | 0.00857 | -0.109 | 109.064
3.5 | 0.994 | 0.00822 | -0.11 | 120.916
4 | 1.053 | 0.00853 | -0.11 | 123.494
4.5 | 1.112 | 0.00983 | -0.11 | 113.089
5 | 1.17 | 0.01024 | -0.11 | 114.263
5.5 | 1.227 | 0.01063 | -0.111 | 115.44
6 | 1.282 | 0.01115 | -0.111 | 114.988
6.5 | 1.337 | 0.01175 | -0.111 | 113.755
7 | 1.39 | 0.01245 | -0.111 | 111.664
7.5 | 1.441 | 0.01326 | -0.112 | 108.682
8 | 1.49 | 0.01434 | -0.112 | 103.901
8.5 | 1.536 | 0.0159 | -0.112 | 96.566
9 | 1.576 | 0.01864 | -0.112 | 84.537
9.5 | 1.614 | 0.02093 | -0.111 | 77.135
10 | 1.652 | 0.02254 | -0.111 | 73.281
10.5 | 1.685 | 0.02408 | -0.111 | 70.001
11 | 1.716 | 0.02565 | -0.111 | 66.898
11.5 | 1.743 | 0.02734 | -0.111 | 63.772
12 | 1.767 | 0.0292 | -0.111 | 60.523
12.5 | 1.787 | 0.03121 | -0.111 | 57.258
13 | 1.801 | 0.03344 | -0.11 | 53.854
13.5 | 1.811 | 0.03591 | -0.11 | 50.432
14 | 1.817 | 0.03865 | -0.109 | 47.005
14.5 | 1.818 | 0.04178 | -0.109 | 43.521
15 | 1.815 | 0.04524 | -0.108 | 40.126
15.5 | 1.808 | 0.04914 | -0.108 | 36.8
16 | 1.797 | 0.05357 | -0.107 | 33.548
16.5 | 1.782 | 0.05846 | -0.106 | 30.485
17 | 1.761 | 0.06388 | -0.106 | 27.569
17.5 | 1.736 | 0.07015 | -0.105 | 24.744
18 | 1.708 | 0.07696 | -0.104 | 22.188
18.5 | 1.677 | 0.0845 | -0.102 | 19.844
19 | 1.643 | 0.09278 | -0.101 | 17.71
19.5 | 1.608 | 0.10192 | -0.1 | 15.772

## 36. Re 750k Mach 0.10 (2)
BIGFOIL.COM POLAR EXPORT
NACA4415
NACA4415 |  |  |  | Cl Max: | 1.4692 | at alpha= | 16 | deg
XFOIL ncrit=9 |  |  |  | L/D Max: | 111.852 | at alpha= | 6 | deg
Re: | 750000 |  |  | Cd Min: | 0.11229 | at alpha= | 20 | deg
Mach: | 0.1 |  |  | Cl=0 at alpha= | -4.4735 | deg
|  |  |  | @ Cl=0.1, Cd= | 0.0084458
|  |  |  | @ Cl=0.4, Cd= | 0.0079274
|  |  |  | @ Cl=0.6, Cd= | 0.007242
alpha (deg) | Cl | Cd | Cm | Cl/Cd
-18 | -0.7313 | 0.1116 | -0.0621 | -6.5529
-17.5 | -0.7987 | 0.09341 | -0.072 | -8.5505
-17 | -0.8407 | 0.08051 | -0.0788 | -10.4422
-16.5 | -0.8821 | 0.06895 | -0.0848 | -12.7933
-16 | -0.9315 | 0.05691 | -0.0906 | -16.3679
-15.5 | -0.9776 | 0.04563 | -0.0959 | -21.4245
-15 | -1.0164 | 0.03677 | -0.099 | -27.6421
-14.5 | -1.0501 | 0.03125 | -0.0977 | -33.6032
-14 | -1.0142 | 0.02772 | -0.1024 | -36.5873
-13.5 | -0.9753 | 0.02549 | -0.1036 | -38.2621
-13 | -0.9299 | 0.02284 | -0.1055 | -40.7137
-12.5 | -0.8776 | 0.02118 | -0.1069 | -41.4353
-12 | -0.8145 | 0.01973 | -0.1097 | -41.2823
-11.5 | -0.7682 | 0.01811 | -0.1094 | -42.4186
-11 | -0.702 | 0.01694 | -0.1123 | -41.4404
-10.5 | -0.6341 | 0.01555 | -0.1156 | -40.7781
-10 | -0.5824 | 0.01469 | -0.115 | -39.646
-9.5 | -0.5231 | 0.01368 | -0.116 | -38.2383
-9 | -0.4651 | 0.01296 | -0.1165 | -35.8873
-8.5 | -0.4163 | 0.01219 | -0.1151 | -34.1509
-8 | -0.3643 | 0.01161 | -0.1141 | -31.3781
-7.5 | -0.3112 | 0.01109 | -0.1134 | -28.0613
-7 | -0.2588 | 0.01057 | -0.1125 | -24.4844
-6.5 | -0.2071 | 0.01012 | -0.1114 | -20.4644
-6 | -0.1564 | 0.00974 | -0.11 | -16.0575
-5.5 | -0.1052 | 0.0094 | -0.1088 | -11.1915
-5 | -0.0539 | 0.00911 | -0.1075 | -5.9166
-4.5 | -0.0027 | 0.00887 | -0.1061 | -0.3044
-4 | 0.0482 | 0.00867 | -0.1048 | 5.5594
-3.5 | 0.0986 | 0.00845 | -0.1033 | 11.6686
-3 | 0.1489 | 0.0083 | -0.1018 | 17.9398
-2.5 | 0.1988 | 0.00818 | -0.1002 | 24.3032
-1.5 | 0.2976 | 0.00804 | -0.0969 | 37.0149
-1 | 0.3467 | 0.00799 | -0.0952 | 43.3917
-0.5 | 0.3947 | 0.00794 | -0.0933 | 49.7103
0 | 0.4411 | 0.00783 | -0.0911 | 56.3346
0.5 | 0.4852 | 0.00757 | -0.0886 | 64.0951
1 | 0.5273 | 0.00736 | -0.0854 | 71.644
1.5 | 0.567 | 0.00716 | -0.0814 | 79.1899
2 | 0.6596 | 0.00739 | -0.0889 | 89.2558
3 | 0.8299 | 0.00808 | -0.1012 | 102.7104
3.5 | 0.8924 | 0.00832 | -0.1026 | 107.2596
4 | 0.9298 | 0.00853 | -0.0987 | 109.0035
4.5 | 0.9667 | 0.00879 | -0.0946 | 109.9772
5 | 1.0038 | 0.00907 | -0.0906 | 110.6725
5.5 | 1.0415 | 0.00933 | -0.0867 | 111.6292
6 | 1.0749 | 0.00961 | -0.0819 | 111.8522
6.5 | 1.1084 | 0.00997 | -0.0773 | 111.1735
7 | 1.143 | 0.0104 | -0.073 | 109.9038
7.5 | 1.178 | 0.01092 | -0.069 | 107.8755
8 | 1.2102 | 0.0116 | -0.0647 | 104.3276
8.5 | 1.2416 | 0.01238 | -0.0605 | 100.2908
9 | 1.2716 | 0.0133 | -0.0562 | 95.609
9.5 | 1.2983 | 0.01442 | -0.0517 | 90.0347
10 | 1.3233 | 0.01572 | -0.0473 | 84.1794
10.5 | 1.346 | 0.01723 | -0.0428 | 78.1196
11 | 1.3655 | 0.01902 | -0.0384 | 71.7928
11.5 | 1.384 | 0.02102 | -0.0344 | 65.8421
12 | 1.4017 | 0.02323 | -0.0307 | 60.3401
12.5 | 1.4172 | 0.02575 | -0.0272 | 55.0369
13 | 1.4304 | 0.02865 | -0.0241 | 49.9267
13.5 | 1.4423 | 0.03185 | -0.0215 | 45.2841
14 | 1.4532 | 0.03537 | -0.0193 | 41.0857
14.5 | 1.4615 | 0.03935 | -0.0174 | 37.141
15 | 1.4652 | 0.04397 | -0.016 | 33.3227
15.5 | 1.4688 | 0.04885 | -0.015 | 30.0676
16 | 1.4692 | 0.05426 | -0.0143 | 27.077
16.5 | 1.4668 | 0.06018 | -0.0141 | 24.3735
17 | 1.4608 | 0.0667 | -0.0143 | 21.901
17.5 | 1.4564 | 0.07318 | -0.0147 | 19.9016
18 | 1.4423 | 0.08102 | -0.0157 | 17.8018
18.5 | 1.4352 | 0.08814 | -0.0169 | 16.2832
19 | 1.4264 | 0.09557 | -0.0184 | 14.9252
19.5 | 1.4094 | 0.10426 | -0.0205 | 13.5181
20 | 1.3983 | 0.11229 | -0.0228 | 12.4526

## 37. Re 750k Mach 0.25 (1)
BIGFOIL.COM POLAR EXPORT
NACA4415
NACA4415 |  |  |  | Cl Max: | 1.768 | at alpha= | 13 | deg
JavaFoil+Calcfoil stall+Eppler ext transition |  |  |  | L/D Max: | 120.035 | at alpha= | 3.5 | deg
Re: | 750000 |  |  | Cd Min: | 0.00835 | at alpha= | 3 | deg
Mach: | 0.25 |  |  | Cl=0 at alpha= | -4.619 | deg
|  |  |  | @ Cl=0.1, Cd= | 0.010526
|  |  |  | @ Cl=0.4, Cd= | 0.010479
|  |  |  | @ Cl=0.6, Cd= | 0.0095052
alpha (deg) | Cl | Cd | Cm | Cl/Cd
-20 | -0.585 | 0.20644 | -0.045 | -2.832
-19.5 | -0.619 | 0.19392 | -0.046 | -3.194
-19 | -0.651 | 0.18075 | -0.047 | -3.6
-18.5 | -0.679 | 0.16995 | -0.048 | -3.993
-18 | -0.703 | 0.15925 | -0.049 | -4.415
-17.5 | -0.724 | 0.14974 | -0.05 | -4.832
-17 | -0.74 | 0.14005 | -0.052 | -5.284
-16.5 | -0.751 | 0.13117 | -0.053 | -5.726
-16 | -0.757 | 0.12264 | -0.054 | -6.174
-15.5 | -0.759 | 0.11481 | -0.056 | -6.612
-15 | -0.757 | 0.10702 | -0.057 | -7.072
-14.5 | -0.751 | 0.09964 | -0.059 | -7.535
-14 | -0.741 | 0.09247 | -0.06 | -8.011
-13.5 | -0.727 | 0.08539 | -0.062 | -8.516
-13 | -0.71 | 0.07838 | -0.065 | -9.057
-12.5 | -0.69 | 0.07136 | -0.067 | -9.663
-12 | -0.666 | 0.06437 | -0.07 | -10.348
-11.5 | -0.64 | 0.0571 | -0.073 | -11.217
-11 | -0.612 | 0.04967 | -0.076 | -12.316
-10.5 | -0.582 | 0.04175 | -0.08 | -13.949
-10 | -0.56 | 0.02983 | -0.087 | -18.773
-9.5 | -0.537 | 0.0198 | -0.093 | -27.129
-9 | -0.506 | 0.01467 | -0.098 | -34.524
-8.5 | -0.461 | 0.01308 | -0.101 | -35.274
-8 | -0.408 | 0.01233 | -0.102 | -33.082
-7.5 | -0.351 | 0.01157 | -0.103 | -30.363
-7 | -0.293 | 0.01114 | -0.103 | -26.278
-6.5 | -0.233 | 0.0102 | -0.104 | -22.821
-6 | -0.172 | 0.01046 | -0.104 | -16.41
-5.5 | -0.11 | 0.01059 | -0.105 | -10.383
-5 | -0.048 | 0.01038 | -0.105 | -4.588
-4.5 | 0.015 | 0.01073 | -0.106 | 1.419
-4 | 0.078 | 0.01055 | -0.106 | 7.432
-3.5 | 0.142 | 0.01048 | -0.107 | 13.542
-3 | 0.205 | 0.01003 | -0.107 | 20.491
-2.5 | 0.269 | 0.0105 | -0.108 | 25.639
-2 | 0.333 | 0.01051 | -0.108 | 31.684
-1.5 | 0.396 | 0.0105 | -0.109 | 37.745
-1 | 0.46 | 0.01016 | -0.109 | 45.244
-0.5 | 0.523 | 0.01021 | -0.109 | 51.217
0 | 0.585 | 0.00971 | -0.11 | 60.279
0.5 | 0.648 | 0.00885 | -0.11 | 73.24
1 | 0.711 | 0.00886 | -0.111 | 80.212
1.5 | 0.773 | 0.00865 | -0.111 | 89.37
2 | 0.835 | 0.00842 | -0.111 | 99.246
2.5 | 0.897 | 0.00862 | -0.112 | 104.13
3 | 0.959 | 0.00835 | -0.112 | 114.791
3.5 | 1.02 | 0.0085 | -0.112 | 120.035
4 | 1.081 | 0.0098 | -0.113 | 110.314
4.5 | 1.141 | 0.0102 | -0.113 | 111.786
5 | 1.2 | 0.01066 | -0.113 | 112.592
5.5 | 1.258 | 0.0111 | -0.114 | 113.302
6 | 1.314 | 0.01169 | -0.114 | 112.369
6.5 | 1.369 | 0.01238 | -0.114 | 110.594
7 | 1.422 | 0.01319 | -0.114 | 107.853
7.5 | 1.473 | 0.01417 | -0.115 | 103.933
8 | 1.521 | 0.01555 | -0.115 | 97.771
8.5 | 1.553 | 0.02217 | -0.114 | 70.052
9 | 1.601 | 0.02091 | -0.114 | 76.575
9.5 | 1.637 | 0.02289 | -0.114 | 71.522
10 | 1.671 | 0.02468 | -0.114 | 67.711
10.5 | 1.7 | 0.02646 | -0.114 | 64.254
11 | 1.724 | 0.02837 | -0.114 | 60.785
11.5 | 1.744 | 0.03046 | -0.113 | 57.253
12 | 1.759 | 0.03278 | -0.113 | 53.648
12.5 | 1.767 | 0.03542 | -0.113 | 49.896
13 | 1.768 | 0.03837 | -0.112 | 46.094
13.5 | 1.763 | 0.04174 | -0.111 | 42.233
14 | 1.751 | 0.04549 | -0.111 | 38.489
14.5 | 1.732 | 0.04992 | -0.11 | 34.698
15 | 1.707 | 0.05508 | -0.109 | 30.983
15.5 | 1.675 | 0.06098 | -0.108 | 27.463
16 | 1.636 | 0.06769 | -0.107 | 24.175
16.5 | 1.591 | 0.07562 | -0.105 | 21.043
17 | 1.536 | 0.08519 | -0.104 | 18.028
17.5 | 1.476 | 0.09581 | -0.102 | 15.401
18 | 1.41 | 0.1082 | -0.1 | 13.033

## 38. Re 750k Mach 0.25 (2)
BIGFOIL.COM POLAR EXPORT
NACA4415
NACA4415 |  |  |  | Cl Max: | 1.4273 | at alpha= | 15 | deg
XFOIL ncrit=9 |  |  |  | L/D Max: | 109.178 | at alpha= | 5.5 | deg
Re: | 750000 |  |  | Cd Min: | 0.19802 | at alpha= | -18.5 | deg
Mach: | 0.25 |  |  | Cl=0 at alpha= | -4.445 | deg
|  |  |  | @ Cl=0.1, Cd= | 0.0086543
|  |  |  | @ Cl=0.4, Cd= | 0.0081611
|  |  |  | @ Cl=0.6, Cd= | 0.0074397
alpha (deg) | Cl | Cd | Cm | Cl/Cd
-18.5 | -0.429 | 0.19802 | -0.0264 | -2.1664
-18 | -0.4286 | 0.1881 | -0.0314 | -2.2786
-17.5 | -0.414 | 0.18243 | -0.0327 | -2.2694
-17 | -0.3953 | 0.17885 | -0.0334 | -2.2102
-16.5 | -0.383 | 0.17339 | -0.0349 | -2.2089
-16 | -0.3976 | 0.16018 | -0.0405 | -2.4822
-15 | -0.7026 | 0.08412 | -0.0745 | -8.3524
-14.5 | -0.7769 | 0.06888 | -0.0819 | -11.279
-14 | -0.8439 | 0.05642 | -0.0865 | -14.9575
-13.5 | -0.8934 | 0.04375 | -0.0948 | -20.4206
-13 | -0.8852 | 0.03189 | -0.1126 | -27.7579
-12.5 | -0.8619 | 0.02629 | -0.1189 | -32.7843
-12 | -0.824 | 0.02363 | -0.1191 | -34.8709
-11.5 | -0.7719 | 0.02129 | -0.1203 | -36.2565
-11 | -0.7175 | 0.01908 | -0.1213 | -37.6048
-10.5 | -0.647 | 0.01747 | -0.1245 | -37.0349
-10 | -0.5961 | 0.01598 | -0.1235 | -37.3029
-9.5 | -0.5358 | 0.0149 | -0.1239 | -35.9597
-9 | -0.4758 | 0.01372 | -0.1242 | -34.6793
-8.5 | -0.4247 | 0.01301 | -0.1223 | -32.6441
-8 | -0.3745 | 0.01222 | -0.1204 | -30.6465
-7.5 | -0.3229 | 0.01155 | -0.1187 | -27.9567
-7 | -0.2692 | 0.01105 | -0.1172 | -24.362
-6.5 | -0.2163 | 0.01055 | -0.1157 | -20.5024
-6 | -0.1635 | 0.0101 | -0.1142 | -16.1881
-5.5 | -0.1106 | 0.00971 | -0.1126 | -11.3903
-5 | -0.0579 | 0.00939 | -0.111 | -6.1661
-4.5 | -0.0057 | 0.00911 | -0.1093 | -0.62569
-4 | 0.0461 | 0.00885 | -0.1076 | 5.209
-3.5 | 0.0979 | 0.00866 | -0.1059 | 11.3048
-3 | 0.1494 | 0.00852 | -0.1041 | 17.5352
-2.5 | 0.2005 | 0.00838 | -0.1023 | 23.926
-2 | 0.2511 | 0.00829 | -0.1004 | 30.2895
-1.5 | 0.3011 | 0.00826 | -0.0984 | 36.4528
-0.5 | 0.4011 | 0.00816 | -0.0946 | 49.1544
0 | 0.4495 | 0.00809 | -0.0923 | 55.5624
0.5 | 0.495 | 0.00786 | -0.0897 | 62.9771
1 | 0.5384 | 0.00764 | -0.0864 | 70.4712
1.5 | 0.5785 | 0.00741 | -0.0821 | 78.0702
2 | 0.6655 | 0.00753 | -0.0878 | 88.3798
2.5 | 0.7601 | 0.00793 | -0.0953 | 95.8512
3 | 0.8486 | 0.00831 | -0.1017 | 102.1179
3.5 | 0.9047 | 0.0086 | -0.1012 | 105.1977
4 | 0.9421 | 0.00882 | -0.0968 | 106.8141
4.5 | 0.9805 | 0.00905 | -0.0924 | 108.3425
5 | 1.0151 | 0.00932 | -0.0873 | 108.9163
5.5 | 1.0492 | 0.00961 | -0.0821 | 109.1779
6 | 1.0852 | 0.00996 | -0.0774 | 108.9558
6.5 | 1.1218 | 0.01038 | -0.073 | 108.0732
7 | 1.1571 | 0.01093 | -0.0684 | 105.8646
7.5 | 1.1925 | 0.01157 | -0.0641 | 103.0683
8.5 | 1.2559 | 0.01335 | -0.0548 | 94.0749
9 | 1.284 | 0.01453 | -0.05 | 88.3689
9.5 | 1.3084 | 0.01599 | -0.0451 | 81.8261
10 | 1.331 | 0.01766 | -0.0403 | 75.3681
10.5 | 1.3506 | 0.01966 | -0.0356 | 68.6979
11 | 1.3676 | 0.02198 | -0.0312 | 62.2202
11.5 | 1.3814 | 0.02472 | -0.0271 | 55.8819
12 | 1.3957 | 0.02769 | -0.0236 | 50.4045
12.5 | 1.407 | 0.03111 | -0.0205 | 45.2266
13 | 1.416 | 0.03498 | -0.0179 | 40.4803
13.5 | 1.4231 | 0.03929 | -0.0158 | 36.2204
14 | 1.4272 | 0.04413 | -0.0142 | 32.3408
14.5 | 1.4261 | 0.04973 | -0.013 | 28.6769
15 | 1.4273 | 0.0553 | -0.0123 | 25.8101
15.5 | 1.4216 | 0.06182 | -0.012 | 22.9958
16 | 1.4169 | 0.06841 | -0.0121 | 20.7119
16.5 | 1.4051 | 0.07601 | -0.0128 | 18.4857
17 | 1.399 | 0.08306 | -0.0135 | 16.8432
17.5 | 1.3836 | 0.09145 | -0.015 | 15.1296
18 | 1.3736 | 0.09928 | -0.0166 | 13.8356
18.5 | 1.3642 | 0.10722 | -0.0186 | 12.7234
19 | 1.3499 | 0.11597 | -0.0213 | 11.6401
19.5 | 1.3401 | 0.12423 | -0.0241 | 10.7872
20 | 1.3335 | 0.13224 | -0.0272 | 10.0839

## 39. Re 750k Mach 0.50 (1)
BIGFOIL.COM POLAR EXPORT
NACA4415
NACA4415 |  |  |  | Cl Max: | 1.631 | at alpha= | 9 | deg
JavaFoil+Calcfoil stall+Eppler ext transition |  |  |  | L/D Max: | 104.625 | at alpha= | 4.5 | deg
Re: | 750000 |  |  | Cd Min: | 0.00977 | at alpha= | 0.5 | deg
Mach: | 0.5 |  |  | Cl=0 at alpha= | -4.6214 | deg
|  |  |  | @ Cl=0.1, Cd= | 0.0099822
|  |  |  | @ Cl=0.4, Cd= | 0.010324
|  |  |  | @ Cl=0.6, Cd= | 0.010244
alpha (deg) | Cl | Cd | Cm | Cl/Cd
-20 | -0.855 | 0.21791 | -0.06 | -3.926
-19.5 | -0.827 | 0.21266 | -0.059 | -3.888
-19 | -0.8 | 0.20535 | -0.059 | -3.895
-18.5 | -0.773 | 0.20078 | -0.06 | -3.848
-18 | -0.744 | 0.19305 | -0.059 | -3.855
-17.5 | -0.717 | 0.18847 | -0.059 | -3.804
-17 | -0.689 | 0.18432 | -0.058 | -3.736
-16.5 | -0.661 | 0.17591 | -0.058 | -3.759
-16 | -0.634 | 0.17048 | -0.058 | -3.719
-15.5 | -0.606 | 0.17043 | -0.057 | -3.553
-15 | -0.578 | 0.16333 | -0.058 | -3.54
-14.5 | -0.55 | 0.1551 | -0.056 | -3.545
-14 | -0.522 | 0.14776 | -0.057 | -3.536
-13.5 | -0.494 | 0.1448 | -0.055 | -3.413
-13 | -0.467 | 0.13653 | -0.055 | -3.418
-12.5 | -0.438 | 0.13319 | -0.054 | -3.292
-12 | -0.41 | 0.12494 | -0.052 | -3.285
-11.5 | -0.383 | 0.11965 | -0.053 | -3.199
-11 | -0.355 | 0.11452 | -0.051 | -3.098
-10.5 | -0.327 | 0.08717 | -0.05 | -3.75
-10 | -0.299 | 0.08365 | -0.048 | -3.574
-9.5 | -0.428 | 0.06655 | -0.065 | -6.434
-9 | -0.427 | 0.05618 | -0.074 | -7.592
-8.5 | -0.405 | 0.04623 | -0.082 | -8.769
-8 | -0.374 | 0.03621 | -0.09 | -10.337
-7.5 | -0.348 | 0.02121 | -0.104 | -16.415
-7 | -0.311 | 0.01396 | -0.113 | -22.277
-6.5 | -0.253 | 0.01232 | -0.115 | -20.543
-6 | -0.189 | 0.01168 | -0.116 | -16.148
-5.5 | -0.121 | 0.0112 | -0.117 | -10.835
-5 | -0.053 | 0.01026 | -0.118 | -5.138
-4.5 | 0.017 | 0.01049 | -0.118 | 1.613
-4 | 0.087 | 0.00992 | -0.119 | 8.793
-3.5 | 0.158 | 0.01026 | -0.119 | 15.402
-3 | 0.229 | 0.01017 | -0.12 | 22.526
-2.5 | 0.3 | 0.01024 | -0.12 | 29.32
-2 | 0.372 | 0.0103 | -0.121 | 36.085
-1.5 | 0.442 | 0.01036 | -0.121 | 42.713
-1 | 0.513 | 0.00995 | -0.122 | 51.586
-0.5 | 0.584 | 0.01035 | -0.122 | 56.39
0 | 0.652 | 0.0099 | -0.123 | 65.922
0.5 | 0.722 | 0.00977 | -0.123 | 73.937
1 | 0.792 | 0.00983 | -0.123 | 80.503
1.5 | 0.861 | 0.00991 | -0.124 | 86.839
2 | 0.929 | 0.01008 | -0.124 | 92.216
2.5 | 0.998 | 0.0103 | -0.125 | 96.869
3 | 1.066 | 0.0105 | -0.125 | 101.445
3.5 | 1.133 | 0.01097 | -0.125 | 103.257
4 | 1.199 | 0.01152 | -0.126 | 104.033
4.5 | 1.263 | 0.01207 | -0.126 | 104.625
5 | 1.326 | 0.01283 | -0.126 | 103.392
5.5 | 1.386 | 0.01372 | -0.126 | 101.033
6 | 1.444 | 0.01481 | -0.127 | 97.514
6.5 | 1.497 | 0.01608 | -0.127 | 93.097
7 | 1.544 | 0.01805 | -0.127 | 85.561
7.5 | 1.582 | 0.02152 | -0.126 | 73.503
8 | 1.607 | 0.02625 | -0.125 | 61.246
8.5 | 1.627 | 0.02955 | -0.125 | 55.074
9 | 1.631 | 0.03296 | -0.124 | 49.473
9.5 | 1.611 | 0.03702 | -0.123 | 43.525
10 | 1.553 | 0.04233 | -0.122 | 36.688
10.5 | 1.381 | 0.05089 | -0.12 | 27.135
11 | 0.86 | 0.09347 | -0.054 | 9.201
11.5 | 0.887 | 0.11591 | -0.056 | 7.655
12 | 0.916 | 0.12618 | -0.061 | 7.256
12.5 | 0.943 | 0.13575 | -0.064 | 6.949
13 | 0.971 | 0.14003 | -0.066 | 6.936
13.5 | 0.999 | 0.14842 | -0.068 | 6.728
14 | 1.026 | 0.15334 | -0.069 | 6.689

## 40. Re 750k Mach 0.50 (2)
BIGFOIL.COM POLAR EXPORT
NACA4415
NACA4415 |  |  |  | Cl Max: | 1.3317 | at alpha= | 10.5 | deg
XFOIL ncrit=9 |  |  |  | L/D Max: | 96.76 | at alpha= | 4 | deg
Re: | 750000 |  |  | Cd Min: | 0.23586 | at alpha= | -20 | deg
Mach: | 0.5 |  |  | Cl=0 at alpha= | -4.3002 | deg
|  |  |  | @ Cl=0.1, Cd= | 0.0095963
|  |  |  | @ Cl=0.4, Cd= | 0.0091067
|  |  |  | @ Cl=0.6, Cd= | 0.0087651
alpha (deg) | Cl | Cd | Cm | Cl/Cd
-20 | -0.4857 | 0.23586 | -0.0189 | -2.0593
-19.5 | -0.4719 | 0.22698 | -0.0236 | -2.079
-19 | -0.4546 | 0.21988 | -0.0265 | -2.0675
-18.5 | -0.4337 | 0.21477 | -0.0283 | -2.0194
-18 | -0.4164 | 0.20844 | -0.0308 | -1.9977
-17.5 | -0.4102 | 0.19892 | -0.0355 | -2.0621
-17 | -0.3893 | 0.19377 | -0.036 | -2.0091
-16.5 | -0.3729 | 0.18831 | -0.0373 | -1.9802
-16 | -0.3696 | 0.1796 | -0.0408 | -2.0579
-15.5 | -0.3621 | 0.17236 | -0.0423 | -2.1008
-15 | -0.3462 | 0.16782 | -0.0415 | -2.0629
-14.5 | -0.3411 | 0.1612 | -0.0419 | -2.116
-14 | -0.3365 | 0.15549 | -0.0414 | -2.1641
-13.5 | -0.3209 | 0.14677 | -0.0463 | -2.1864
-13 | -0.3012 | 0.13603 | -0.0544 | -2.2142
-12.5 | -0.2987 | 0.12229 | -0.0639 | -2.4426
-12 | -0.2669 | 0.11566 | -0.0698 | -2.3076
-11.5 | -0.2517 | 0.10551 | -0.0779 | -2.3856
-11 | -0.2618 | 0.09097 | -0.0893 | -2.8779
-10.5 | -0.2594 | 0.08049 | -0.0979 | -3.2228
-10 | -0.3759 | 0.05388 | -0.1227 | -6.9766
-9.5 | -0.4163 | 0.0356 | -0.1463 | -11.6938
-9 | -0.4114 | 0.02426 | -0.1641 | -16.958
-8.5 | -0.4055 | 0.01986 | -0.1606 | -20.4179
-8 | -0.3869 | 0.01702 | -0.1538 | -22.7321
-7.5 | -0.3454 | 0.01528 | -0.1485 | -22.6047
-7 | -0.2991 | 0.0138 | -0.1433 | -21.6739
-6.5 | -0.2463 | 0.01274 | -0.1389 | -19.3328
-6 | -0.1914 | 0.01193 | -0.1348 | -16.0436
-5.5 | -0.1358 | 0.01125 | -0.131 | -12.0711
-5 | -0.0795 | 0.01069 | -0.1273 | -7.4369
-4.5 | -0.0227 | 0.01027 | -0.1238 | -2.2103
-4 | 0.0341 | 0.00994 | -0.1205 | 3.4306
-3.5 | 0.0902 | 0.00963 | -0.1172 | 9.3666
-3 | 0.1455 | 0.00944 | -0.1139 | 15.4131
-2.5 | 0.2014 | 0.0093 | -0.1108 | 21.6559
-2 | 0.256 | 0.00918 | -0.1075 | 27.8867
-1.5 | 0.3099 | 0.00914 | -0.1042 | 33.9059
-1 | 0.3641 | 0.00912 | -0.1011 | 39.9232
-0.5 | 0.4182 | 0.0091 | -0.0979 | 45.956
0 | 0.4713 | 0.00912 | -0.0947 | 51.6776
0.5 | 0.5227 | 0.00909 | -0.0911 | 57.5028
1.5 | 0.6155 | 0.0087 | -0.0821 | 70.7471
2 | 0.6543 | 0.00854 | -0.0758 | 76.6159
2.5 | 0.8064 | 0.00893 | -0.0924 | 90.3024
3 | 0.8887 | 0.00938 | -0.095 | 94.7441
3.5 | 0.9268 | 0.00964 | -0.0885 | 96.1411
4 | 0.9676 | 0.01 | -0.0826 | 96.76
4.5 | 1.0093 | 0.01044 | -0.077 | 96.6762
5 | 1.0523 | 0.01095 | -0.0716 | 96.1005
5.5 | 1.096 | 0.01154 | -0.0664 | 94.974
6 | 1.1385 | 0.01227 | -0.0611 | 92.7873
6.5 | 1.1777 | 0.01322 | -0.0556 | 89.0847
7 | 1.2147 | 0.01441 | -0.05 | 84.2956
7.5 | 1.2467 | 0.01596 | -0.0442 | 78.114
8 | 1.2766 | 0.01783 | -0.0386 | 71.5984
8.5 | 1.2991 | 0.02028 | -0.0329 | 64.0582
9 | 1.3159 | 0.02336 | -0.0275 | 56.3313
9.5 | 1.3266 | 0.02715 | -0.0227 | 48.8619
10 | 1.3313 | 0.03172 | -0.0185 | 41.9704
10.5 | 1.3317 | 0.03699 | -0.0151 | 36.0016
11 | 1.3309 | 0.0427 | -0.0125 | 31.1686
11.5 | 1.3256 | 0.04906 | -0.0106 | 27.02
12 | 1.3186 | 0.05582 | -0.0092 | 23.6224
12.5 | 1.3095 | 0.06302 | -0.0084 | 20.7791
13 | 1.2985 | 0.0706 | -0.0082 | 18.3924
13.5 | 1.285 | 0.07869 | -0.0086 | 16.3299
14 | 1.2768 | 0.0865 | -0.0092 | 14.7607
14.5 | 1.265 | 0.09491 | -0.0105 | 13.3284
15 | 1.2548 | 0.10343 | -0.0123 | 12.1319
15.5 | 1.2449 | 0.11218 | -0.0146 | 11.0973

## 41. Re 1M Mach 0.00 (1)
BIGFOIL.COM POLAR EXPORT
NACA4415
NACA4415 |  |  |  | Cl Max: | 1.837 | at alpha= | 15 | deg
JavaFoil+Calcfoil stall+Eppler ext transition |  |  |  | L/D Max: | 132.188 | at alpha= | 4.5 | deg
Re: | 1000000 |  |  | Cd Min: | 0.00801 | at alpha= | 3 | deg
Mach: | 0 |  |  | Cl=0 at alpha= | -4.623 | deg
|  |  |  | @ Cl=0.1, Cd= | 0.010255
|  |  |  | @ Cl=0.4, Cd= | 0.0097484
|  |  |  | @ Cl=0.6, Cd= | 0.0090528
alpha (deg) | Cl | Cd | Cm | Cl/Cd
-20 | -0.895 | 0.16151 | -0.052 | -5.54
-19.5 | -0.898 | 0.15347 | -0.053 | -5.853
-19 | -0.9 | 0.14566 | -0.054 | -6.178
-18.5 | -0.9 | 0.1378 | -0.055 | -6.528
-18 | -0.897 | 0.13038 | -0.056 | -6.882
-17.5 | -0.893 | 0.12316 | -0.057 | -7.249
-17 | -0.886 | 0.11591 | -0.058 | -7.645
-16.5 | -0.877 | 0.10869 | -0.059 | -8.066
-16 | -0.864 | 0.10182 | -0.06 | -8.489
-15.5 | -0.85 | 0.09494 | -0.062 | -8.951
-15 | -0.833 | 0.08815 | -0.063 | -9.453
-14.5 | -0.815 | 0.08138 | -0.065 | -10.01
-14 | -0.794 | 0.07461 | -0.067 | -10.641
-13.5 | -0.771 | 0.06784 | -0.069 | -11.37
-13 | -0.747 | 0.06089 | -0.071 | -12.269
-12.5 | -0.722 | 0.05374 | -0.073 | -13.426
-12 | -0.695 | 0.04633 | -0.076 | -14.999
-11.5 | -0.673 | 0.03624 | -0.081 | -18.562
-11 | -0.652 | 0.02582 | -0.086 | -25.259
-10.5 | -0.629 | 0.01818 | -0.091 | -34.613
-10 | -0.599 | 0.01443 | -0.095 | -41.482
-9.5 | -0.557 | 0.01271 | -0.097 | -43.797
-9 | -0.508 | 0.01193 | -0.098 | -42.534
-8.5 | -0.455 | 0.01173 | -0.098 | -38.773
-8 | -0.4 | 0.01134 | -0.099 | -35.243
-7.5 | -0.343 | 0.01043 | -0.1 | -32.877
-7 | -0.285 | 0.01059 | -0.1 | -26.913
-6.5 | -0.226 | 0.01044 | -0.101 | -21.695
-6 | -0.167 | 0.01024 | -0.101 | -16.302
-5.5 | -0.107 | 0.01055 | -0.102 | -10.122
-5 | -0.046 | 0.01042 | -0.102 | -4.431
-4.5 | 0.015 | 0.01023 | -0.103 | 1.444
-4 | 0.076 | 0.01033 | -0.103 | 7.358
-3.5 | 0.137 | 0.01014 | -0.103 | 13.557
-3 | 0.199 | 0.0101 | -0.104 | 19.72
-2.5 | 0.261 | 0.0101 | -0.104 | 25.809
-2 | 0.323 | 0.01016 | -0.105 | 31.742
-1.5 | 0.384 | 0.00973 | -0.105 | 39.446
-1 | 0.445 | 0.0098 | -0.106 | 45.426
-0.5 | 0.507 | 0.01026 | -0.106 | 49.386
0 | 0.567 | 0.00928 | -0.106 | 61.139
0.5 | 0.628 | 0.00886 | -0.107 | 70.893
1 | 0.689 | 0.00882 | -0.107 | 78.071
1.5 | 0.75 | 0.0088 | -0.108 | 85.227
2 | 0.81 | 0.00835 | -0.108 | 97.011
2.5 | 0.87 | 0.00845 | -0.108 | 102.953
3 | 0.93 | 0.00801 | -0.109 | 116.109
3.5 | 0.99 | 0.00822 | -0.109 | 120.405
4 | 1.049 | 0.00852 | -0.109 | 123.046
4.5 | 1.107 | 0.00838 | -0.11 | 132.188
5 | 1.165 | 0.00969 | -0.11 | 120.209
5.5 | 1.222 | 0.01005 | -0.11 | 121.621
6 | 1.277 | 0.01056 | -0.111 | 120.997
6.5 | 1.332 | 0.01114 | -0.111 | 119.566
7 | 1.385 | 0.0118 | -0.111 | 117.362
7.5 | 1.436 | 0.01258 | -0.111 | 114.131
8 | 1.485 | 0.01353 | -0.111 | 109.759
8.5 | 1.532 | 0.01473 | -0.112 | 103.99
9 | 1.574 | 0.01704 | -0.111 | 92.335
9.5 | 1.613 | 0.01938 | -0.111 | 83.195
10 | 1.651 | 0.02088 | -0.111 | 79.065
10.5 | 1.686 | 0.02226 | -0.111 | 75.743
11 | 1.718 | 0.02369 | -0.111 | 72.516
11.5 | 1.747 | 0.0252 | -0.111 | 69.31
12 | 1.772 | 0.02682 | -0.111 | 66.084
12.5 | 1.794 | 0.02858 | -0.111 | 62.776
13 | 1.811 | 0.03049 | -0.11 | 59.379
13.5 | 1.823 | 0.03267 | -0.11 | 55.799
14 | 1.831 | 0.03507 | -0.11 | 52.218
14.5 | 1.836 | 0.0377 | -0.109 | 48.708
15 | 1.837 | 0.04068 | -0.109 | 45.156
15.5 | 1.833 | 0.04406 | -0.108 | 41.606
16 | 1.826 | 0.04774 | -0.108 | 38.256
16.5 | 1.815 | 0.05186 | -0.107 | 35.003
17 | 1.798 | 0.05654 | -0.107 | 31.807
17.5 | 1.778 | 0.06176 | -0.106 | 28.788
18 | 1.755 | 0.06744 | -0.105 | 26.02
18.5 | 1.729 | 0.0736 | -0.104 | 23.492
19 | 1.7 | 0.0808 | -0.103 | 21.034
19.5 | 1.669 | 0.08822 | -0.102 | 18.919
20 | 1.636 | 0.09651 | -0.101 | 16.956

## 42. Re 1M Mach 0.00 (2)
BIGFOIL.COM POLAR EXPORT
NACA4415
NACA4415 |  |  |  | Cl Max: | 1.837 | at alpha= | 15 | deg
JavaFoil+Calcfoil stall+Eppler std transition |  |  |  | L/D Max: | 132.188 | at alpha= | 4.5 | deg
Re: | 1000000 |  |  | Cd Min: | 0.00801 | at alpha= | 3 | deg
Mach: | 0 |  |  | Cl=0 at alpha= | -4.623 | deg
|  |  |  | @ Cl=0.1, Cd= | 0.010255
|  |  |  | @ Cl=0.4, Cd= | 0.0097484
|  |  |  | @ Cl=0.6, Cd= | 0.0090528
alpha (deg) | Cl | Cd | Cm | Cl/Cd
-20 | -0.895 | 0.16151 | -0.052 | -5.54
-19.5 | -0.898 | 0.15347 | -0.053 | -5.853
-19 | -0.9 | 0.14566 | -0.054 | -6.178
-18.5 | -0.9 | 0.1378 | -0.055 | -6.528
-18 | -0.897 | 0.13038 | -0.056 | -6.882
-17.5 | -0.893 | 0.12316 | -0.057 | -7.249
-17 | -0.886 | 0.11591 | -0.058 | -7.645
-16.5 | -0.877 | 0.10869 | -0.059 | -8.066
-16 | -0.864 | 0.10182 | -0.06 | -8.489
-15.5 | -0.85 | 0.09494 | -0.062 | -8.951
-15 | -0.833 | 0.08815 | -0.063 | -9.453
-14.5 | -0.815 | 0.08138 | -0.065 | -10.01
-14 | -0.794 | 0.07461 | -0.067 | -10.641
-13.5 | -0.771 | 0.06784 | -0.069 | -11.37
-13 | -0.747 | 0.06089 | -0.071 | -12.269
-12.5 | -0.722 | 0.05374 | -0.073 | -13.426
-12 | -0.695 | 0.04633 | -0.076 | -14.999
-11.5 | -0.673 | 0.03624 | -0.081 | -18.562
-11 | -0.652 | 0.02582 | -0.086 | -25.259
-10.5 | -0.629 | 0.01818 | -0.091 | -34.613
-10 | -0.599 | 0.01443 | -0.095 | -41.482
-9.5 | -0.557 | 0.01271 | -0.097 | -43.797
-9 | -0.508 | 0.01193 | -0.098 | -42.534
-8.5 | -0.455 | 0.01173 | -0.098 | -38.773
-8 | -0.4 | 0.01134 | -0.099 | -35.243
-7.5 | -0.343 | 0.01043 | -0.1 | -32.877
-7 | -0.285 | 0.01059 | -0.1 | -26.913
-6.5 | -0.226 | 0.01044 | -0.101 | -21.695
-6 | -0.167 | 0.01024 | -0.101 | -16.302
-5.5 | -0.107 | 0.01055 | -0.102 | -10.122
-5 | -0.046 | 0.01042 | -0.102 | -4.431
-4.5 | 0.015 | 0.01023 | -0.103 | 1.444
-4 | 0.076 | 0.01033 | -0.103 | 7.358
-3.5 | 0.137 | 0.01014 | -0.103 | 13.557
-3 | 0.199 | 0.0101 | -0.104 | 19.72
-2.5 | 0.261 | 0.0101 | -0.104 | 25.809
-2 | 0.323 | 0.01016 | -0.105 | 31.742
-1.5 | 0.384 | 0.00973 | -0.105 | 39.446
-1 | 0.445 | 0.0098 | -0.106 | 45.426
-0.5 | 0.507 | 0.01026 | -0.106 | 49.386
0 | 0.567 | 0.00928 | -0.106 | 61.139
0.5 | 0.628 | 0.00886 | -0.107 | 70.893
1 | 0.689 | 0.00882 | -0.107 | 78.071
1.5 | 0.75 | 0.0088 | -0.108 | 85.227
2 | 0.81 | 0.00835 | -0.108 | 97.011
2.5 | 0.87 | 0.00845 | -0.108 | 102.953
3 | 0.93 | 0.00801 | -0.109 | 116.109
3.5 | 0.99 | 0.00822 | -0.109 | 120.405
4 | 1.049 | 0.00852 | -0.109 | 123.046
4.5 | 1.107 | 0.00838 | -0.11 | 132.188
5 | 1.165 | 0.00969 | -0.11 | 120.209
5.5 | 1.222 | 0.01005 | -0.11 | 121.621
6 | 1.277 | 0.01056 | -0.111 | 120.997
6.5 | 1.332 | 0.01114 | -0.111 | 119.566
7 | 1.385 | 0.0118 | -0.111 | 117.362
7.5 | 1.436 | 0.01258 | -0.111 | 114.131
8 | 1.485 | 0.01353 | -0.111 | 109.759
8.5 | 1.532 | 0.01473 | -0.112 | 103.99
9 | 1.574 | 0.01704 | -0.111 | 92.335
9.5 | 1.613 | 0.01938 | -0.111 | 83.195
10 | 1.651 | 0.02088 | -0.111 | 79.065
10.5 | 1.686 | 0.02226 | -0.111 | 75.743
11 | 1.718 | 0.02369 | -0.111 | 72.516
11.5 | 1.747 | 0.0252 | -0.111 | 69.31
12 | 1.772 | 0.02682 | -0.111 | 66.084
12.5 | 1.794 | 0.02858 | -0.111 | 62.776
13 | 1.811 | 0.03049 | -0.11 | 59.379
13.5 | 1.823 | 0.03267 | -0.11 | 55.799
14 | 1.831 | 0.03507 | -0.11 | 52.218
14.5 | 1.836 | 0.0377 | -0.109 | 48.708
15 | 1.837 | 0.04068 | -0.109 | 45.156
15.5 | 1.833 | 0.04406 | -0.108 | 41.606
16 | 1.826 | 0.04774 | -0.108 | 38.256
16.5 | 1.815 | 0.05186 | -0.107 | 35.003
17 | 1.798 | 0.05654 | -0.107 | 31.807
17.5 | 1.778 | 0.06176 | -0.106 | 28.788
18 | 1.755 | 0.06744 | -0.105 | 26.02
18.5 | 1.729 | 0.0736 | -0.104 | 23.492
19 | 1.7 | 0.0808 | -0.103 | 21.034
19.5 | 1.669 | 0.08822 | -0.102 | 18.919
20 | 1.636 | 0.09651 | -0.101 | 16.956

## 43. Re 1M Mach 0.00 (3)
BIGFOIL.COM POLAR EXPORT
NACA4415
NACA4415 |  |  |  | Cl Max: | 1.837 | at alpha= | 15 | deg
JavaFoil+Calcfoil stall+Eppler ext transition |  |  |  | L/D Max: | 139.402 | at alpha= | 5 | deg
Re: | 1000000 |  |  | Cd Min: | 0.00784 | at alpha= | 2 | deg
Mach: | 0 |  |  | Cl=0 at alpha= | -4.623 | deg
|  |  |  | @ Cl=0.1, Cd= | 0.010136
|  |  |  | @ Cl=0.4, Cd= | 0.0096939
|  |  |  | @ Cl=0.6, Cd= | 0.0086203
alpha (deg) | Cl | Cd | Cm | Cl/Cd
-20 | -0.895 | 0.16151 | -0.052 | -5.541
-19.5 | -0.898 | 0.15346 | -0.053 | -5.853
-19 | -0.9 | 0.14565 | -0.054 | -6.178
-18.5 | -0.9 | 0.1378 | -0.055 | -6.528
-18 | -0.897 | 0.13028 | -0.056 | -6.887
-17.5 | -0.893 | 0.12305 | -0.057 | -7.255
-17 | -0.886 | 0.1158 | -0.058 | -7.652
-16.5 | -0.877 | 0.10857 | -0.059 | -8.075
-16 | -0.864 | 0.1017 | -0.06 | -8.498
-15.5 | -0.85 | 0.09481 | -0.062 | -8.963
-15 | -0.833 | 0.08812 | -0.063 | -9.456
-14.5 | -0.815 | 0.08136 | -0.065 | -10.012
-14 | -0.794 | 0.07457 | -0.067 | -10.647
-13.5 | -0.771 | 0.06781 | -0.069 | -11.375
-13 | -0.747 | 0.06086 | -0.071 | -12.277
-12.5 | -0.722 | 0.05368 | -0.073 | -13.442
-12 | -0.695 | 0.04628 | -0.076 | -15.016
-11.5 | -0.673 | 0.03617 | -0.081 | -18.594
-11 | -0.652 | 0.02573 | -0.086 | -25.347
-10.5 | -0.629 | 0.01808 | -0.091 | -34.8
-10 | -0.599 | 0.01406 | -0.095 | -42.571
-9.5 | -0.557 | 0.01259 | -0.097 | -44.211
-9 | -0.508 | 0.0118 | -0.098 | -43.002
-8.5 | -0.455 | 0.01126 | -0.098 | -40.397
-8 | -0.4 | 0.01082 | -0.099 | -36.942
-7.5 | -0.343 | 0.00988 | -0.1 | -34.698
-7 | -0.285 | 0.01 | -0.1 | -28.51
-6.5 | -0.226 | 0.01022 | -0.101 | -22.164
-6 | -0.167 | 0.00998 | -0.101 | -16.729
-5.5 | -0.107 | 0.01027 | -0.102 | -10.394
-5 | -0.046 | 0.01013 | -0.102 | -4.56
-4.5 | 0.015 | 0.00992 | -0.103 | 1.49
-4 | 0.076 | 0.01036 | -0.103 | 7.337
-3.5 | 0.137 | 0.00979 | -0.103 | 14.038
-3 | 0.199 | 0.00973 | -0.104 | 20.467
-2.5 | 0.261 | 0.00971 | -0.104 | 26.846
-2 | 0.323 | 0.00972 | -0.105 | 33.168
-1.5 | 0.384 | 0.00977 | -0.105 | 39.291
-1 | 0.445 | 0.00948 | -0.106 | 46.966
-0.5 | 0.507 | 0.01003 | -0.106 | 50.519
0 | 0.567 | 0.00888 | -0.106 | 63.897
0.5 | 0.628 | 0.0084 | -0.107 | 74.765
1 | 0.689 | 0.00835 | -0.107 | 82.512
1.5 | 0.75 | 0.0084 | -0.108 | 89.28
2 | 0.81 | 0.00784 | -0.108 | 103.33
2.5 | 0.87 | 0.008 | -0.108 | 108.836
3 | 0.93 | 0.00822 | -0.109 | 113.188
3.5 | 0.99 | 0.00789 | -0.109 | 125.458
4 | 1.049 | 0.00816 | -0.109 | 128.552
4.5 | 1.107 | 0.00802 | -0.11 | 138.115
5 | 1.165 | 0.00836 | -0.11 | 139.402
5.5 | 1.222 | 0.00966 | -0.11 | 126.483
6 | 1.278 | 0.01014 | -0.111 | 125.971
6.5 | 1.332 | 0.01071 | -0.111 | 124.425
7 | 1.385 | 0.01137 | -0.111 | 121.877
7.5 | 1.437 | 0.01215 | -0.111 | 118.208
8 | 1.486 | 0.01316 | -0.111 | 112.94
8.5 | 1.532 | 0.01456 | -0.112 | 105.283
9 | 1.574 | 0.01704 | -0.111 | 92.331
9.5 | 1.613 | 0.01939 | -0.111 | 83.183
10 | 1.651 | 0.02088 | -0.111 | 79.063
10.5 | 1.686 | 0.02226 | -0.111 | 75.738
11 | 1.718 | 0.02369 | -0.111 | 72.51
11.5 | 1.747 | 0.0252 | -0.111 | 69.304
12 | 1.772 | 0.02682 | -0.111 | 66.084
12.5 | 1.794 | 0.02857 | -0.111 | 62.779
13 | 1.811 | 0.03049 | -0.11 | 59.38
13.5 | 1.823 | 0.03267 | -0.11 | 55.795
14 | 1.831 | 0.03507 | -0.11 | 52.219
14.5 | 1.836 | 0.0377 | -0.109 | 48.708
15 | 1.837 | 0.04067 | -0.109 | 45.157
15.5 | 1.833 | 0.04406 | -0.108 | 41.606
16 | 1.826 | 0.04774 | -0.108 | 38.256
16.5 | 1.815 | 0.05186 | -0.107 | 35.003
17 | 1.798 | 0.05654 | -0.107 | 31.807
17.5 | 1.778 | 0.06176 | -0.106 | 28.788
18 | 1.755 | 0.06744 | -0.105 | 26.02
18.5 | 1.729 | 0.0736 | -0.104 | 23.492
19 | 1.7 | 0.0808 | -0.103 | 21.034
19.5 | 1.669 | 0.08822 | -0.102 | 18.919
20 | 1.636 | 0.09651 | -0.101 | 16.956

## 44. Re 1M Mach 0.00 (4)
BIGFOIL.COM POLAR EXPORT
NACA4415
NACA4415 |  |  |  | Cl Max: | 1.837 | at alpha= | 15 | deg
JavaFoil+Calcfoil stall+Michel 1 transition |  |  |  | L/D Max: | 96.046 | at alpha= | 3 | deg
Re: | 1000000 |  |  | Cd Min: | 0.00913 | at alpha= | 2.5 | deg
Mach: | 0 |  |  | Cl=0 at alpha= | -4.623 | deg
|  |  |  | @ Cl=0.1, Cd= | 0.010672
|  |  |  | @ Cl=0.4, Cd= | 0.010486
|  |  |  | @ Cl=0.6, Cd= | 0.010559
alpha (deg) | Cl | Cd | Cm | Cl/Cd
-20 | -0.895 | 0.16151 | -0.052 | -5.541
-19.5 | -0.898 | 0.15346 | -0.053 | -5.853
-19 | -0.9 | 0.14565 | -0.054 | -6.178
-18.5 | -0.9 | 0.1378 | -0.055 | -6.528
-18 | -0.897 | 0.13028 | -0.056 | -6.887
-17.5 | -0.893 | 0.12305 | -0.057 | -7.255
-17 | -0.886 | 0.1158 | -0.058 | -7.652
-16.5 | -0.877 | 0.10857 | -0.059 | -8.075
-16 | -0.864 | 0.1017 | -0.06 | -8.498
-15.5 | -0.85 | 0.09481 | -0.062 | -8.963
-15 | -0.833 | 0.08812 | -0.063 | -9.456
-14.5 | -0.815 | 0.08136 | -0.065 | -10.012
-14 | -0.794 | 0.07457 | -0.067 | -10.647
-13.5 | -0.771 | 0.06781 | -0.069 | -11.375
-13 | -0.747 | 0.06086 | -0.071 | -12.277
-12.5 | -0.722 | 0.05368 | -0.073 | -13.442
-12 | -0.695 | 0.04628 | -0.076 | -15.016
-11.5 | -0.673 | 0.03617 | -0.081 | -18.594
-11 | -0.652 | 0.02573 | -0.086 | -25.347
-10.5 | -0.629 | 0.01808 | -0.091 | -34.8
-10 | -0.599 | 0.01406 | -0.095 | -42.571
-9.5 | -0.557 | 0.01259 | -0.097 | -44.211
-9 | -0.508 | 0.0118 | -0.098 | -43.002
-8.5 | -0.455 | 0.01126 | -0.098 | -40.397
-8 | -0.4 | 0.01082 | -0.099 | -36.942
-7.5 | -0.343 | 0.00988 | -0.1 | -34.698
-7 | -0.285 | 0.01003 | -0.1 | -28.427
-6.5 | -0.226 | 0.0103 | -0.101 | -21.986
-6 | -0.167 | 0.01018 | -0.101 | -16.399
-5.5 | -0.107 | 0.01057 | -0.102 | -10.106
-5 | -0.046 | 0.01054 | -0.102 | -4.383
-4.5 | 0.015 | 0.01048 | -0.103 | 1.41
-4 | 0.076 | 0.01064 | -0.103 | 7.142
-3.5 | 0.137 | 0.01072 | -0.103 | 12.825
-3 | 0.199 | 0.0107 | -0.104 | 18.602
-2.5 | 0.261 | 0.01079 | -0.104 | 24.162
-2 | 0.323 | 0.01045 | -0.105 | 30.853
-1.5 | 0.384 | 0.01051 | -0.105 | 36.55
-1 | 0.445 | 0.01042 | -0.106 | 42.717
-0.5 | 0.507 | 0.01094 | -0.106 | 46.291
0 | 0.567 | 0.01051 | -0.106 | 53.945
0.5 | 0.628 | 0.0106 | -0.107 | 59.245
1 | 0.689 | 0.00975 | -0.107 | 70.65
1.5 | 0.749 | 0.00986 | -0.108 | 75.955
2 | 0.809 | 0.00951 | -0.108 | 85.074
2.5 | 0.869 | 0.00913 | -0.108 | 95.253
3 | 0.929 | 0.00967 | -0.109 | 96.046
3.5 | 0.988 | 0.01123 | -0.109 | 88.009
4 | 1.047 | 0.01193 | -0.109 | 87.701
4.5 | 1.104 | 0.01257 | -0.109 | 87.864
5 | 1.161 | 0.01332 | -0.11 | 87.191
5.5 | 1.218 | 0.01391 | -0.11 | 87.542
6 | 1.272 | 0.01468 | -0.11 | 86.665
6.5 | 1.326 | 0.01537 | -0.11 | 86.289
7 | 1.378 | 0.01619 | -0.11 | 85.143
7.5 | 1.429 | 0.01692 | -0.111 | 84.447
8 | 1.477 | 0.0177 | -0.111 | 83.482
8.5 | 1.524 | 0.01864 | -0.111 | 81.759
9 | 1.568 | 0.01952 | -0.111 | 80.343
9.5 | 1.61 | 0.02058 | -0.111 | 78.209
10 | 1.649 | 0.02158 | -0.111 | 76.402
10.5 | 1.684 | 0.02283 | -0.111 | 73.786
11 | 1.717 | 0.02401 | -0.111 | 71.505
11.5 | 1.746 | 0.02548 | -0.111 | 68.523
12 | 1.772 | 0.0269 | -0.111 | 65.855
12.5 | 1.794 | 0.02866 | -0.111 | 62.588
13 | 1.811 | 0.03049 | -0.11 | 59.38
13.5 | 1.823 | 0.03267 | -0.11 | 55.795
14 | 1.831 | 0.03507 | -0.11 | 52.219
14.5 | 1.836 | 0.0377 | -0.109 | 48.708
15 | 1.837 | 0.04067 | -0.109 | 45.157
15.5 | 1.833 | 0.04406 | -0.108 | 41.606
16 | 1.826 | 0.04774 | -0.108 | 38.256
16.5 | 1.815 | 0.05186 | -0.107 | 35.003
17 | 1.798 | 0.05654 | -0.107 | 31.807
17.5 | 1.778 | 0.06176 | -0.106 | 28.788
18 | 1.755 | 0.06744 | -0.105 | 26.02
18.5 | 1.729 | 0.0736 | -0.104 | 23.492
19 | 1.7 | 0.0808 | -0.103 | 21.034
19.5 | 1.669 | 0.08822 | -0.102 | 18.919
20 | 1.636 | 0.09651 | -0.101 | 16.956

## 45. Re 1M Mach 0.00 (5)
BIGFOIL.COM POLAR EXPORT
NACA4415
NACA4415 |  |  |  | Cl Max: | 1.837 | at alpha= | 15 | deg
JavaFoil+Calcfoil stall+Michel 2 transition |  |  |  | L/D Max: | 98.427 | at alpha= | 3 | deg
Re: | 1000000 |  |  | Cd Min: | 0.00944 | at alpha= | 3 | deg
Mach: | 0 |  |  | Cl=0 at alpha= | -4.623 | deg
|  |  |  | @ Cl=0.1, Cd= | 0.010777
|  |  |  | @ Cl=0.4, Cd= | 0.010358
|  |  |  | @ Cl=0.6, Cd= | 0.01057
alpha (deg) | Cl | Cd | Cm | Cl/Cd
-20 | -0.895 | 0.16151 | -0.052 | -5.541
-19.5 | -0.898 | 0.15346 | -0.053 | -5.853
-19 | -0.9 | 0.14565 | -0.054 | -6.178
-18.5 | -0.9 | 0.1378 | -0.055 | -6.528
-18 | -0.897 | 0.13028 | -0.056 | -6.887
-17.5 | -0.893 | 0.12305 | -0.057 | -7.255
-17 | -0.886 | 0.1158 | -0.058 | -7.652
-16.5 | -0.877 | 0.10857 | -0.059 | -8.075
-16 | -0.864 | 0.1017 | -0.06 | -8.498
-15.5 | -0.85 | 0.09481 | -0.062 | -8.963
-15 | -0.833 | 0.08812 | -0.063 | -9.456
-14.5 | -0.815 | 0.08136 | -0.065 | -10.012
-14 | -0.794 | 0.07457 | -0.067 | -10.647
-13.5 | -0.771 | 0.06781 | -0.069 | -11.375
-13 | -0.747 | 0.06086 | -0.071 | -12.277
-12.5 | -0.722 | 0.05368 | -0.073 | -13.442
-12 | -0.695 | 0.04628 | -0.076 | -15.016
-11.5 | -0.673 | 0.03617 | -0.081 | -18.594
-11 | -0.652 | 0.02573 | -0.086 | -25.347
-10.5 | -0.629 | 0.01808 | -0.091 | -34.8
-10 | -0.599 | 0.01406 | -0.095 | -42.571
-9.5 | -0.557 | 0.01259 | -0.097 | -44.211
-9 | -0.508 | 0.0118 | -0.098 | -43.002
-8.5 | -0.455 | 0.01126 | -0.098 | -40.397
-8 | -0.4 | 0.01086 | -0.099 | -36.796
-7.5 | -0.343 | 0.00998 | -0.1 | -34.377
-7 | -0.285 | 0.01056 | -0.1 | -26.995
-6.5 | -0.226 | 0.01048 | -0.101 | -21.609
-6 | -0.167 | 0.01037 | -0.101 | -16.099
-5.5 | -0.107 | 0.01076 | -0.102 | -9.923
-5 | -0.046 | 0.01074 | -0.102 | -4.301
-4.5 | 0.015 | 0.01066 | -0.103 | 1.386
-4 | 0.076 | 0.01082 | -0.103 | 7.026
-3.5 | 0.137 | 0.01071 | -0.103 | 12.839
-3 | 0.199 | 0.01078 | -0.104 | 18.476
-2.5 | 0.261 | 0.01083 | -0.104 | 24.078
-2 | 0.323 | 0.01041 | -0.105 | 30.983
-1.5 | 0.384 | 0.01035 | -0.105 | 37.09
-1 | 0.445 | 0.01038 | -0.106 | 42.891
-0.5 | 0.507 | 0.01092 | -0.106 | 46.379
0 | 0.567 | 0.01051 | -0.106 | 53.973
0.5 | 0.628 | 0.01062 | -0.107 | 59.127
1 | 0.689 | 0.00988 | -0.107 | 69.74
1.5 | 0.749 | 0.01002 | -0.108 | 74.771
2 | 0.809 | 0.00965 | -0.108 | 83.892
2.5 | 0.869 | 0.00977 | -0.108 | 88.941
3 | 0.929 | 0.00944 | -0.109 | 98.427
3.5 | 0.988 | 0.01085 | -0.109 | 91.063
4 | 1.047 | 0.01144 | -0.109 | 91.535
4.5 | 1.105 | 0.01202 | -0.109 | 91.94
5 | 1.162 | 0.01268 | -0.11 | 91.645
5.5 | 1.218 | 0.01324 | -0.11 | 92.001
6 | 1.273 | 0.01396 | -0.11 | 91.206
6.5 | 1.327 | 0.01465 | -0.11 | 90.604
7 | 1.379 | 0.01543 | -0.111 | 89.395
7.5 | 1.43 | 0.01617 | -0.111 | 88.413
8 | 1.479 | 0.01696 | -0.111 | 87.188
8.5 | 1.526 | 0.01786 | -0.111 | 85.404
9 | 1.57 | 0.01874 | -0.111 | 83.752
9.5 | 1.612 | 0.01978 | -0.111 | 81.497
10 | 1.651 | 0.02088 | -0.111 | 79.063
10.5 | 1.686 | 0.02226 | -0.111 | 75.738
11 | 1.718 | 0.02369 | -0.111 | 72.51
11.5 | 1.747 | 0.0252 | -0.111 | 69.304
12 | 1.772 | 0.02682 | -0.111 | 66.084
12.5 | 1.794 | 0.02857 | -0.111 | 62.779
13 | 1.811 | 0.03049 | -0.11 | 59.38
13.5 | 1.823 | 0.03267 | -0.11 | 55.795
14 | 1.831 | 0.03507 | -0.11 | 52.219
14.5 | 1.836 | 0.0377 | -0.109 | 48.708
15 | 1.837 | 0.04067 | -0.109 | 45.157
15.5 | 1.833 | 0.04406 | -0.108 | 41.606
16 | 1.826 | 0.04774 | -0.108 | 38.256
16.5 | 1.815 | 0.05186 | -0.107 | 35.003
17 | 1.798 | 0.05654 | -0.107 | 31.807
17.5 | 1.778 | 0.06176 | -0.106 | 28.788
18 | 1.755 | 0.06744 | -0.105 | 26.02
18.5 | 1.729 | 0.0736 | -0.104 | 23.492
19 | 1.7 | 0.0808 | -0.103 | 21.034
19.5 | 1.669 | 0.08822 | -0.102 | 18.919
20 | 1.636 | 0.09651 | -0.101 | 16.956

## 46. Re 1M Mach 0.00 (6)
BIGFOIL.COM POLAR EXPORT
NACA4415
NACA4415 |  |  |  | Cl Max: | 1.837 | at alpha= | 15 | deg
JavaFoil+Calcfoil stall+H12-Re(s) transition |  |  |  | L/D Max: | 131.487 | at alpha= | 5 | deg
Re: | 1000000 |  |  | Cd Min: | 0.00868 | at alpha= | 4.5 | deg
Mach: | 0 |  |  | Cl=0 at alpha= | -4.623 | deg
|  |  |  | @ Cl=0.1, Cd= | 0.011734
|  |  |  | @ Cl=0.4, Cd= | 0.010537
|  |  |  | @ Cl=0.6, Cd= | 0.0091608
alpha (deg) | Cl | Cd | Cm | Cl/Cd
-20 | -0.895 | 0.16181 | -0.052 | -5.53
-19.5 | -0.898 | 0.1538 | -0.053 | -5.84
-19 | -0.9 | 0.14601 | -0.054 | -6.163
-18.5 | -0.9 | 0.13816 | -0.055 | -6.511
-18 | -0.897 | 0.13068 | -0.056 | -6.866
-17.5 | -0.893 | 0.1235 | -0.057 | -7.229
-17 | -0.886 | 0.11625 | -0.058 | -7.623
-16.5 | -0.877 | 0.10906 | -0.059 | -8.039
-16 | -0.864 | 0.10222 | -0.06 | -8.455
-15.5 | -0.85 | 0.09538 | -0.062 | -8.91
-15 | -0.833 | 0.08861 | -0.063 | -9.404
-14.5 | -0.815 | 0.08188 | -0.065 | -9.949
-14 | -0.794 | 0.07515 | -0.067 | -10.564
-13.5 | -0.771 | 0.06843 | -0.069 | -11.272
-13 | -0.747 | 0.06152 | -0.071 | -12.145
-12.5 | -0.722 | 0.0544 | -0.073 | -13.262
-12 | -0.695 | 0.04705 | -0.076 | -14.77
-11.5 | -0.673 | 0.03699 | -0.081 | -18.183
-11 | -0.652 | 0.02664 | -0.086 | -24.479
-10.5 | -0.629 | 0.01905 | -0.091 | -33.023
-10 | -0.599 | 0.0151 | -0.095 | -39.662
-9.5 | -0.557 | 0.01367 | -0.097 | -40.707
-9 | -0.508 | 0.01299 | -0.098 | -39.072
-8.5 | -0.455 | 0.01259 | -0.098 | -36.131
-8 | -0.4 | 0.01226 | -0.099 | -32.596
-7.5 | -0.343 | 0.01096 | -0.1 | -31.29
-7 | -0.285 | 0.01118 | -0.1 | -25.494
-6.5 | -0.226 | 0.01154 | -0.101 | -19.617
-6 | -0.167 | 0.01147 | -0.101 | -14.546
-5.5 | -0.107 | 0.01203 | -0.102 | -8.875
-5 | -0.046 | 0.01161 | -0.102 | -3.98
-4.5 | 0.015 | 0.01141 | -0.103 | 1.295
-4 | 0.076 | 0.01184 | -0.103 | 6.421
-3.5 | 0.137 | 0.01157 | -0.103 | 11.881
-3 | 0.199 | 0.01143 | -0.104 | 17.42
-2.5 | 0.261 | 0.01081 | -0.104 | 24.122
-2 | 0.323 | 0.0107 | -0.105 | 30.15
-1.5 | 0.384 | 0.01055 | -0.105 | 36.397
-1 | 0.445 | 0.0105 | -0.106 | 42.396
-0.5 | 0.507 | 0.01089 | -0.106 | 46.52
0 | 0.567 | 0.00915 | -0.106 | 61.993
0.5 | 0.628 | 0.00917 | -0.107 | 68.456
1 | 0.689 | 0.00982 | -0.107 | 70.112
1.5 | 0.749 | 0.01015 | -0.108 | 73.857
2 | 0.81 | 0.01041 | -0.108 | 77.809
2.5 | 0.87 | 0.01028 | -0.108 | 84.588
3 | 0.93 | 0.00926 | -0.109 | 100.427
3.5 | 0.99 | 0.00893 | -0.109 | 110.769
4 | 1.049 | 0.00907 | -0.109 | 115.669
4.5 | 1.107 | 0.00868 | -0.11 | 127.523
5 | 1.165 | 0.00886 | -0.11 | 131.487
5.5 | 1.222 | 0.01011 | -0.11 | 120.916
6 | 1.278 | 0.01052 | -0.111 | 121.468
6.5 | 1.332 | 0.01103 | -0.111 | 120.779
7 | 1.385 | 0.01165 | -0.111 | 118.867
7.5 | 1.437 | 0.01241 | -0.111 | 115.733
8 | 1.486 | 0.01339 | -0.112 | 110.94
8.5 | 1.532 | 0.01478 | -0.112 | 103.692
9 | 1.574 | 0.01726 | -0.112 | 91.182
9.5 | 1.613 | 0.01958 | -0.111 | 82.372
10 | 1.651 | 0.02106 | -0.111 | 78.395
10.5 | 1.686 | 0.02236 | -0.111 | 75.392
11 | 1.718 | 0.02378 | -0.111 | 72.229
11.5 | 1.747 | 0.02528 | -0.111 | 69.081
12 | 1.772 | 0.0269 | -0.111 | 65.873
12.5 | 1.794 | 0.02865 | -0.111 | 62.61
13 | 1.811 | 0.03056 | -0.111 | 59.24
13.5 | 1.823 | 0.03274 | -0.11 | 55.684
14 | 1.831 | 0.03514 | -0.11 | 52.116
14.5 | 1.836 | 0.03776 | -0.109 | 48.629
15 | 1.837 | 0.04073 | -0.109 | 45.095
15.5 | 1.833 | 0.04411 | -0.109 | 41.558
16 | 1.826 | 0.04779 | -0.108 | 38.217
16.5 | 1.815 | 0.05191 | -0.107 | 34.97
17 | 1.798 | 0.05659 | -0.107 | 31.782
17.5 | 1.778 | 0.06181 | -0.106 | 28.768
18 | 1.755 | 0.06746 | -0.105 | 26.011
18.5 | 1.729 | 0.07362 | -0.104 | 23.485
19 | 1.7 | 0.08082 | -0.103 | 21.03
19.5 | 1.669 | 0.08824 | -0.102 | 18.915
20 | 1.636 | 0.09652 | -0.101 | 16.953

## 47. Re 1M Mach 0.00 (7)
BIGFOIL.COM POLAR EXPORT
NACA4415
NACA4415 |  |  |  | Cl Max: | 1.83 | at alpha= | 15 | deg
JavaFoil+Calcfoil stall+Granville transition |  |  |  | L/D Max: | 128.487 | at alpha= | 4.5 | deg
Re: | 1000000 |  |  | Cd Min: | 0.00818 | at alpha= | 3 | deg
Mach: | 0 |  |  | Cl=0 at alpha= | -4.623 | deg
|  |  |  | @ Cl=0.1, Cd= | 0.010435
|  |  |  | @ Cl=0.4, Cd= | 0.010209
|  |  |  | @ Cl=0.6, Cd= | 0.0093372
alpha (deg) | Cl | Cd | Cm | Cl/Cd
-20 | -0.895 | 0.16509 | -0.052 | -5.419
-19.5 | -0.898 | 0.15694 | -0.053 | -5.721
-19 | -0.899 | 0.14936 | -0.054 | -6.021
-18.5 | -0.899 | 0.14177 | -0.054 | -6.339
-18 | -0.896 | 0.1343 | -0.055 | -6.673
-17.5 | -0.891 | 0.12713 | -0.056 | -7.012
-17 | -0.884 | 0.12008 | -0.057 | -7.365
-16.5 | -0.874 | 0.11305 | -0.058 | -7.736
-16 | -0.862 | 0.10636 | -0.059 | -8.101
-15.5 | -0.847 | 0.09976 | -0.06 | -8.487
-15 | -0.83 | 0.09221 | -0.062 | -9.003
-14.5 | -0.812 | 0.08447 | -0.064 | -9.613
-14 | -0.791 | 0.07818 | -0.065 | -10.112
-13.5 | -0.767 | 0.07205 | -0.067 | -10.643
-13 | -0.741 | 0.0658 | -0.069 | -11.266
-12.5 | -0.714 | 0.05943 | -0.071 | -12.014
-12 | -0.685 | 0.05302 | -0.073 | -12.921
-11.5 | -0.659 | 0.04382 | -0.077 | -15.039
-11 | -0.637 | 0.03234 | -0.083 | -19.71
-10.5 | -0.61 | 0.0244 | -0.087 | -25.008
-10 | -0.584 | 0.01746 | -0.092 | -33.425
-9.5 | -0.551 | 0.01364 | -0.095 | -40.411
-9 | -0.506 | 0.01228 | -0.097 | -41.204
-8.5 | -0.454 | 0.01206 | -0.098 | -37.629
-8 | -0.399 | 0.01155 | -0.099 | -34.557
-7.5 | -0.343 | 0.0098 | -0.1 | -34.965
-7 | -0.285 | 0.00994 | -0.1 | -28.685
-6.5 | -0.226 | 0.00992 | -0.101 | -22.813
-6 | -0.167 | 0.01027 | -0.101 | -16.24
-5.5 | -0.107 | 0.01013 | -0.102 | -10.544
-5 | -0.046 | 0.01066 | -0.102 | -4.334
-4.5 | 0.015 | 0.01056 | -0.103 | 1.399
-4 | 0.076 | 0.01023 | -0.103 | 7.431
-3.5 | 0.137 | 0.01075 | -0.103 | 12.79
-3 | 0.199 | 0.01089 | -0.104 | 18.285
-2.5 | 0.261 | 0.01085 | -0.104 | 24.03
-2 | 0.323 | 0.01036 | -0.105 | 31.146
-1.5 | 0.384 | 0.01024 | -0.105 | 37.498
-1 | 0.445 | 0.01012 | -0.106 | 43.998
-0.5 | 0.507 | 0.01043 | -0.106 | 48.546
0 | 0.567 | 0.00977 | -0.106 | 58.045
0.5 | 0.628 | 0.00897 | -0.107 | 70.014
1 | 0.689 | 0.00894 | -0.107 | 77.025
1.5 | 0.75 | 0.00838 | -0.108 | 89.495
2 | 0.81 | 0.00839 | -0.108 | 96.576
2.5 | 0.87 | 0.00837 | -0.108 | 103.921
3 | 0.93 | 0.00818 | -0.109 | 113.67
3.5 | 0.989 | 0.0084 | -0.109 | 117.819
4 | 1.049 | 0.00824 | -0.109 | 127.226
4.5 | 1.107 | 0.00862 | -0.11 | 128.487
5 | 1.165 | 0.01007 | -0.11 | 115.683
5.5 | 1.221 | 0.01056 | -0.11 | 115.633
6 | 1.277 | 0.01129 | -0.11 | 113.12
6.5 | 1.33 | 0.01236 | -0.111 | 107.627
7 | 1.382 | 0.01386 | -0.111 | 99.691
7.5 | 1.431 | 0.01582 | -0.111 | 90.444
8 | 1.478 | 0.01743 | -0.111 | 84.795
8.5 | 1.524 | 0.01869 | -0.111 | 81.54
9 | 1.568 | 0.01979 | -0.111 | 79.207
9.5 | 1.609 | 0.021 | -0.111 | 76.605
10 | 1.647 | 0.02217 | -0.111 | 74.324
10.5 | 1.682 | 0.02368 | -0.111 | 71.049
11 | 1.714 | 0.0249 | -0.111 | 68.865
11.5 | 1.743 | 0.0265 | -0.111 | 65.777
12 | 1.767 | 0.02836 | -0.111 | 62.318
12.5 | 1.79 | 0.02994 | -0.11 | 59.775
13 | 1.806 | 0.03198 | -0.11 | 56.461
13.5 | 1.816 | 0.03477 | -0.11 | 52.242
14 | 1.824 | 0.03734 | -0.109 | 48.857
14.5 | 1.829 | 0.04007 | -0.109 | 45.636
15 | 1.83 | 0.04303 | -0.108 | 42.52
15.5 | 1.826 | 0.04669 | -0.108 | 39.103
16 | 1.815 | 0.05157 | -0.107 | 35.203
16.5 | 1.803 | 0.05663 | -0.106 | 31.828
17 | 1.785 | 0.06192 | -0.105 | 28.823
17.5 | 1.764 | 0.06765 | -0.104 | 26.079
18 | 1.741 | 0.0739 | -0.104 | 23.555
18.5 | 1.714 | 0.08079 | -0.103 | 21.22
19 | 1.687 | 0.08791 | -0.102 | 19.185
19.5 | 1.656 | 0.09594 | -0.101 | 17.263
20 | 1.624 | 0.10482 | -0.099 | 15.492

## 48. Re 1M Mach 0.00 (8)
BIGFOIL.COM POLAR EXPORT
NACA4415
NACA4415 |  |  |  | Cl Max: | 1.837 | at alpha= | 15 | deg
JavaFoil+Calcfoil stall+Drela e^n pre-1991 transition |  |  |  | L/D Max: | 139.402 | at alpha= | 5 | deg
Re: | 1000000 |  |  | Cd Min: | 0.00789 | at alpha= | 3.5 | deg
Mach: | 0 |  |  | Cl=0 at alpha= | -4.623 | deg
|  |  |  | @ Cl=0.1, Cd= | 0.010136
|  |  |  | @ Cl=0.4, Cd= | 0.0096939
|  |  |  | @ Cl=0.6, Cd= | 0.0096267
alpha (deg) | Cl | Cd | Cm | Cl/Cd
-20 | -0.895 | 0.16151 | -0.052 | -5.541
-19.5 | -0.898 | 0.15346 | -0.053 | -5.853
-19 | -0.9 | 0.14565 | -0.054 | -6.178
-18.5 | -0.9 | 0.1378 | -0.055 | -6.528
-18 | -0.897 | 0.13028 | -0.056 | -6.887
-17.5 | -0.893 | 0.12305 | -0.057 | -7.255
-17 | -0.886 | 0.1158 | -0.058 | -7.652
-16.5 | -0.877 | 0.10857 | -0.059 | -8.075
-16 | -0.864 | 0.1017 | -0.06 | -8.498
-15.5 | -0.85 | 0.09481 | -0.062 | -8.963
-15 | -0.833 | 0.08812 | -0.063 | -9.456
-14.5 | -0.815 | 0.08136 | -0.065 | -10.012
-14 | -0.794 | 0.07457 | -0.067 | -10.647
-13.5 | -0.771 | 0.06781 | -0.069 | -11.375
-13 | -0.747 | 0.06086 | -0.071 | -12.277
-12.5 | -0.722 | 0.05368 | -0.073 | -13.442
-12 | -0.695 | 0.04628 | -0.076 | -15.016
-11.5 | -0.673 | 0.03617 | -0.081 | -18.594
-11 | -0.652 | 0.02573 | -0.086 | -25.347
-10.5 | -0.629 | 0.01808 | -0.091 | -34.8
-10 | -0.599 | 0.01406 | -0.095 | -42.571
-9.5 | -0.557 | 0.01259 | -0.097 | -44.211
-9 | -0.508 | 0.0118 | -0.098 | -43.002
-8.5 | -0.455 | 0.01126 | -0.098 | -40.397
-8 | -0.4 | 0.01082 | -0.099 | -36.942
-7.5 | -0.343 | 0.00988 | -0.1 | -34.698
-7 | -0.285 | 0.01 | -0.1 | -28.51
-6.5 | -0.226 | 0.01022 | -0.101 | -22.164
-6 | -0.167 | 0.00998 | -0.101 | -16.729
-5.5 | -0.107 | 0.01027 | -0.102 | -10.394
-5 | -0.046 | 0.01013 | -0.102 | -4.56
-4.5 | 0.015 | 0.00992 | -0.103 | 1.49
-4 | 0.076 | 0.01036 | -0.103 | 7.337
-3.5 | 0.137 | 0.00979 | -0.103 | 14.038
-3 | 0.199 | 0.00973 | -0.104 | 20.467
-2.5 | 0.261 | 0.00971 | -0.104 | 26.846
-2 | 0.323 | 0.00972 | -0.105 | 33.168
-1.5 | 0.384 | 0.00977 | -0.105 | 39.291
-1 | 0.445 | 0.00948 | -0.106 | 46.966
-0.5 | 0.507 | 0.01003 | -0.106 | 50.519
0 | 0.567 | 0.01 | -0.106 | 56.748
0.5 | 0.628 | 0.00931 | -0.107 | 67.491
1 | 0.689 | 0.00899 | -0.107 | 76.667
1.5 | 0.75 | 0.00884 | -0.108 | 84.751
2 | 0.81 | 0.00827 | -0.108 | 97.962
2.5 | 0.87 | 0.00807 | -0.108 | 107.802
3 | 0.93 | 0.00822 | -0.109 | 113.111
3.5 | 0.99 | 0.00789 | -0.109 | 125.458
4 | 1.049 | 0.00816 | -0.109 | 128.552
4.5 | 1.107 | 0.00802 | -0.11 | 138.115
5 | 1.165 | 0.00836 | -0.11 | 139.402
5.5 | 1.222 | 0.00974 | -0.11 | 125.443
6 | 1.278 | 0.01039 | -0.111 | 122.982
6.5 | 1.332 | 0.01117 | -0.111 | 119.217
7 | 1.384 | 0.01211 | -0.111 | 114.279
7.5 | 1.435 | 0.01323 | -0.111 | 108.446
8 | 1.483 | 0.01453 | -0.111 | 102.114
8.5 | 1.53 | 0.01593 | -0.111 | 96.037
9 | 1.573 | 0.01735 | -0.111 | 90.646
9.5 | 1.613 | 0.01939 | -0.111 | 83.183
10 | 1.651 | 0.02088 | -0.111 | 79.063
10.5 | 1.686 | 0.02226 | -0.111 | 75.738
11 | 1.718 | 0.02369 | -0.111 | 72.51
11.5 | 1.747 | 0.0252 | -0.111 | 69.304
12 | 1.772 | 0.02682 | -0.111 | 66.084
12.5 | 1.794 | 0.02857 | -0.111 | 62.779
13 | 1.811 | 0.03049 | -0.11 | 59.38
13.5 | 1.823 | 0.03267 | -0.11 | 55.795
14 | 1.831 | 0.03507 | -0.11 | 52.219
14.5 | 1.836 | 0.0377 | -0.109 | 48.708
15 | 1.837 | 0.04067 | -0.109 | 45.157
15.5 | 1.833 | 0.04406 | -0.108 | 41.606
16 | 1.826 | 0.04774 | -0.108 | 38.256
16.5 | 1.815 | 0.05186 | -0.107 | 35.003
17 | 1.798 | 0.05654 | -0.107 | 31.807
17.5 | 1.778 | 0.06176 | -0.106 | 28.788
18 | 1.755 | 0.06744 | -0.105 | 26.02
18.5 | 1.729 | 0.0736 | -0.104 | 23.492
19 | 1.7 | 0.0808 | -0.103 | 21.034
19.5 | 1.669 | 0.08822 | -0.102 | 18.919
20 | 1.636 | 0.09651 | -0.101 | 16.956

## 49. Re 1M Mach 0.00 (9)
BIGFOIL.COM POLAR EXPORT
NACA4415
NACA4415 |  |  |  | Cl Max: | 1.837 | at alpha= | 15 | deg
JavaFoil+Calcfoil stall+Drela e^n post-1991 transition |  |  |  | L/D Max: | 100.7 | at alpha= | 3.5 | deg
Re: | 1000000 |  |  | Cd Min: | 0.00982 | at alpha= | 1.5 | deg
Mach: | 0 |  |  | Cl=0 at alpha= | -4.623 | deg
|  |  |  | @ Cl=0.1, Cd= | 0.010597
|  |  |  | @ Cl=0.4, Cd= | 0.0099721
|  |  |  | @ Cl=0.6, Cd= | 0.010311
alpha (deg) | Cl | Cd | Cm | Cl/Cd
-20 | -0.895 | 0.16151 | -0.052 | -5.541
-19.5 | -0.898 | 0.15346 | -0.053 | -5.853
-19 | -0.9 | 0.14565 | -0.054 | -6.178
-18.5 | -0.9 | 0.1378 | -0.055 | -6.528
-18 | -0.897 | 0.13028 | -0.056 | -6.887
-17.5 | -0.893 | 0.12305 | -0.057 | -7.255
-17 | -0.886 | 0.1158 | -0.058 | -7.652
-16.5 | -0.877 | 0.10857 | -0.059 | -8.075
-16 | -0.864 | 0.1017 | -0.06 | -8.498
-15.5 | -0.85 | 0.09481 | -0.062 | -8.963
-15 | -0.833 | 0.08812 | -0.063 | -9.456
-14.5 | -0.815 | 0.08136 | -0.065 | -10.012
-14 | -0.794 | 0.07457 | -0.067 | -10.647
-13.5 | -0.771 | 0.06781 | -0.069 | -11.375
-13 | -0.747 | 0.06086 | -0.071 | -12.277
-12.5 | -0.722 | 0.05369 | -0.073 | -13.438
-12 | -0.695 | 0.04631 | -0.076 | -15.004
-11.5 | -0.673 | 0.03621 | -0.081 | -18.577
-11 | -0.652 | 0.02584 | -0.086 | -25.24
-10.5 | -0.629 | 0.01851 | -0.091 | -33.986
-10 | -0.599 | 0.01462 | -0.095 | -40.94
-9.5 | -0.557 | 0.01337 | -0.097 | -41.631
-9 | -0.508 | 0.01266 | -0.098 | -40.087
-8.5 | -0.455 | 0.01219 | -0.098 | -37.307
-8 | -0.4 | 0.01181 | -0.099 | -33.85
-7.5 | -0.343 | 0.01091 | -0.1 | -31.439
-7 | -0.285 | 0.01105 | -0.1 | -25.795
-6.5 | -0.226 | 0.01086 | -0.101 | -20.851
-6 | -0.167 | 0.01066 | -0.101 | -15.654
-5.5 | -0.107 | 0.01097 | -0.102 | -9.73
-5 | -0.046 | 0.01084 | -0.102 | -4.261
-4.5 | 0.015 | 0.01067 | -0.103 | 1.385
-4 | 0.076 | 0.01068 | -0.103 | 7.117
-3.5 | 0.137 | 0.01047 | -0.103 | 13.129
-3 | 0.199 | 0.01041 | -0.104 | 19.121
-2.5 | 0.261 | 0.01036 | -0.104 | 25.179
-2 | 0.323 | 0.01038 | -0.105 | 31.061
-1.5 | 0.384 | 0.00998 | -0.105 | 38.455
-1 | 0.445 | 0.00995 | -0.106 | 44.775
-0.5 | 0.507 | 0.01046 | -0.106 | 48.416
0 | 0.567 | 0.0105 | -0.106 | 54.024
0.5 | 0.628 | 0.01015 | -0.107 | 61.866
1 | 0.689 | 0.0102 | -0.107 | 67.544
1.5 | 0.75 | 0.00982 | -0.108 | 76.342
2 | 0.81 | 0.01003 | -0.108 | 80.752
2.5 | 0.87 | 0.01021 | -0.108 | 85.209
3 | 0.93 | 0.00994 | -0.109 | 93.525
3.5 | 0.989 | 0.00982 | -0.109 | 100.7
4 | 1.048 | 0.0113 | -0.109 | 92.761
4.5 | 1.106 | 0.01192 | -0.11 | 92.741
5 | 1.163 | 0.01255 | -0.11 | 92.706
5.5 | 1.219 | 0.01316 | -0.11 | 92.661
6 | 1.274 | 0.01332 | -0.11 | 95.645
6.5 | 1.328 | 0.01399 | -0.111 | 94.901
7 | 1.38 | 0.01478 | -0.111 | 93.426
7.5 | 1.431 | 0.01555 | -0.111 | 92.013
8 | 1.48 | 0.01641 | -0.111 | 90.177
8.5 | 1.527 | 0.01731 | -0.111 | 88.19
9 | 1.571 | 0.01834 | -0.111 | 85.654
9.5 | 1.613 | 0.01939 | -0.111 | 83.183
10 | 1.651 | 0.02088 | -0.111 | 79.063
10.5 | 1.686 | 0.02226 | -0.111 | 75.738
11 | 1.718 | 0.02369 | -0.111 | 72.51
11.5 | 1.747 | 0.0252 | -0.111 | 69.304
12 | 1.772 | 0.02682 | -0.111 | 66.084
12.5 | 1.794 | 0.02857 | -0.111 | 62.779
13 | 1.811 | 0.03049 | -0.11 | 59.38
13.5 | 1.823 | 0.03267 | -0.11 | 55.795
14 | 1.831 | 0.03507 | -0.11 | 52.219
14.5 | 1.836 | 0.0377 | -0.109 | 48.708
15 | 1.837 | 0.04067 | -0.109 | 45.157
15.5 | 1.833 | 0.04406 | -0.108 | 41.606
16 | 1.826 | 0.04774 | -0.108 | 38.256
16.5 | 1.815 | 0.05186 | -0.107 | 35.003
17 | 1.798 | 0.05654 | -0.107 | 31.807
17.5 | 1.778 | 0.06176 | -0.106 | 28.788
18 | 1.755 | 0.06744 | -0.105 | 26.02
18.5 | 1.729 | 0.0736 | -0.104 | 23.492
19 | 1.7 | 0.0808 | -0.103 | 21.034
19.5 | 1.669 | 0.08822 | -0.102 | 18.919
20 | 1.636 | 0.09651 | -0.101 | 16.956

## 50. Re 1M Mach 0.00 (10)
BIGFOIL.COM POLAR EXPORT
NACA4415
NACA4415 |  |  |  | Cl Max: | 1.837 | at alpha= | 15 | deg
JavaFoil+Calcfoil stall+Arnal-Wurz transition |  |  |  | L/D Max: | 137.213 | at alpha= | 4.5 | deg
Re: | 1000000 |  |  | Cd Min: | 0.00801 | at alpha= | 3.5 | deg
Mach: | 0 |  |  | Cl=0 at alpha= | -4.623 | deg
|  |  |  | @ Cl=0.1, Cd= | 0.010224
|  |  |  | @ Cl=0.4, Cd= | 0.0096939
|  |  |  | @ Cl=0.6, Cd= | 0.0098103
alpha (deg) | Cl | Cd | Cm | Cl/Cd
-20 | -0.895 | 0.16151 | -0.052 | -5.541
-19.5 | -0.898 | 0.15346 | -0.053 | -5.853
-19 | -0.9 | 0.14565 | -0.054 | -6.178
-18.5 | -0.9 | 0.1378 | -0.055 | -6.528
-18 | -0.897 | 0.13028 | -0.056 | -6.887
-17.5 | -0.893 | 0.12305 | -0.057 | -7.255
-17 | -0.886 | 0.1158 | -0.058 | -7.652
-16.5 | -0.877 | 0.10857 | -0.059 | -8.075
-16 | -0.864 | 0.1017 | -0.06 | -8.498
-15.5 | -0.85 | 0.09481 | -0.062 | -8.963
-15 | -0.833 | 0.08812 | -0.063 | -9.456
-14.5 | -0.815 | 0.08136 | -0.065 | -10.012
-14 | -0.794 | 0.07457 | -0.067 | -10.647
-13.5 | -0.771 | 0.06781 | -0.069 | -11.375
-13 | -0.747 | 0.06086 | -0.071 | -12.277
-12.5 | -0.722 | 0.05368 | -0.073 | -13.442
-12 | -0.695 | 0.04628 | -0.076 | -15.016
-11.5 | -0.673 | 0.03617 | -0.081 | -18.594
-11 | -0.652 | 0.02573 | -0.086 | -25.347
-10.5 | -0.629 | 0.01808 | -0.091 | -34.8
-10 | -0.599 | 0.01406 | -0.095 | -42.571
-9.5 | -0.557 | 0.01259 | -0.097 | -44.211
-9 | -0.508 | 0.0118 | -0.098 | -43.002
-8.5 | -0.455 | 0.01126 | -0.098 | -40.397
-8 | -0.4 | 0.01082 | -0.099 | -36.942
-7.5 | -0.343 | 0.00988 | -0.1 | -34.698
-7 | -0.285 | 0.01 | -0.1 | -28.51
-6.5 | -0.226 | 0.01022 | -0.101 | -22.164
-6 | -0.167 | 0.00998 | -0.101 | -16.729
-5.5 | -0.107 | 0.01027 | -0.102 | -10.394
-5 | -0.046 | 0.01013 | -0.102 | -4.558
-4.5 | 0.015 | 0.00995 | -0.103 | 1.484
-4 | 0.076 | 0.01044 | -0.103 | 7.28
-3.5 | 0.137 | 0.00989 | -0.103 | 13.9
-3 | 0.199 | 0.00983 | -0.104 | 20.248
-2.5 | 0.261 | 0.00976 | -0.104 | 26.72
-2 | 0.323 | 0.00972 | -0.105 | 33.168
-1.5 | 0.384 | 0.00977 | -0.105 | 39.291
-1 | 0.445 | 0.00948 | -0.106 | 46.966
-0.5 | 0.507 | 0.01003 | -0.106 | 50.519
0 | 0.567 | 0.01007 | -0.106 | 56.331
0.5 | 0.628 | 0.00959 | -0.107 | 65.529
1 | 0.689 | 0.00936 | -0.107 | 73.609
1.5 | 0.75 | 0.00919 | -0.108 | 81.548
2 | 0.81 | 0.00848 | -0.108 | 95.52
2.5 | 0.87 | 0.0084 | -0.108 | 103.622
3 | 0.93 | 0.00845 | -0.109 | 110.022
3.5 | 0.99 | 0.00801 | -0.109 | 123.607
4 | 1.049 | 0.00816 | -0.109 | 128.552
4.5 | 1.107 | 0.00807 | -0.11 | 137.213
5 | 1.165 | 0.00949 | -0.11 | 122.792
5.5 | 1.222 | 0.01003 | -0.11 | 121.834
6 | 1.277 | 0.01076 | -0.111 | 118.655
6.5 | 1.331 | 0.01167 | -0.111 | 114.025
7 | 1.383 | 0.01282 | -0.111 | 107.909
7.5 | 1.434 | 0.01406 | -0.111 | 101.96
8 | 1.482 | 0.01517 | -0.111 | 97.73
8.5 | 1.529 | 0.01627 | -0.111 | 93.996
9 | 1.573 | 0.01744 | -0.111 | 90.196
9.5 | 1.613 | 0.01939 | -0.111 | 83.183
10 | 1.651 | 0.02088 | -0.111 | 79.063
10.5 | 1.686 | 0.02226 | -0.111 | 75.738
11 | 1.718 | 0.02369 | -0.111 | 72.51
11.5 | 1.747 | 0.0252 | -0.111 | 69.304
12 | 1.772 | 0.02682 | -0.111 | 66.084
12.5 | 1.794 | 0.02857 | -0.111 | 62.779
13 | 1.811 | 0.03049 | -0.11 | 59.38
13.5 | 1.823 | 0.03267 | -0.11 | 55.795
14 | 1.831 | 0.03507 | -0.11 | 52.219
14.5 | 1.836 | 0.0377 | -0.109 | 48.708
15 | 1.837 | 0.04067 | -0.109 | 45.157
15.5 | 1.833 | 0.04406 | -0.108 | 41.606
16 | 1.826 | 0.04774 | -0.108 | 38.256
16.5 | 1.815 | 0.05186 | -0.107 | 35.003
17 | 1.798 | 0.05654 | -0.107 | 31.807
17.5 | 1.778 | 0.06176 | -0.106 | 28.788
18 | 1.755 | 0.06744 | -0.105 | 26.02
18.5 | 1.729 | 0.0736 | -0.104 | 23.492
19 | 1.7 | 0.0808 | -0.103 | 21.034
19.5 | 1.669 | 0.08822 | -0.102 | 18.919
20 | 1.636 | 0.09651 | -0.101 | 16.956

## 51. Re 1M Mach 0.00 (11)
BIGFOIL.COM POLAR EXPORT
NACA4415
NACA4415 |  |  |  | Cl Max: | 1.859 | at alpha= | 16 | deg
JavaFoil+Eppler stall+Eppler std transition |  |  |  | L/D Max: | 131.423 | at alpha= | 4.5 | deg
Re: | 1000000 |  |  | Cd Min: | 0.00802 | at alpha= | 3 | deg
Mach: | 0 |  |  | Cl=0 at alpha= | -4.625 | deg
|  |  |  | @ Cl=0.1, Cd= | 0.010256
|  |  |  | @ Cl=0.4, Cd= | 0.0097469
|  |  |  | @ Cl=0.6, Cd= | 0.009039
alpha (deg) | Cl | Cd | Cm | Cl/Cd
-20 | -0.783 | 0.10602 | -0.007 | -7.382
-19.5 | -0.768 | 0.1018 | -0.01 | -7.548
-19 | -0.753 | 0.09776 | -0.012 | -7.701
-18.5 | -0.736 | 0.09348 | -0.014 | -7.869
-18 | -0.717 | 0.08963 | -0.017 | -8.002
-17.5 | -0.697 | 0.08578 | -0.019 | -8.128
-17 | -0.676 | 0.08184 | -0.022 | -8.261
-16.5 | -0.654 | 0.07787 | -0.024 | -8.398
-16 | -0.63 | 0.07405 | -0.027 | -8.51
-15.5 | -0.606 | 0.07018 | -0.029 | -8.638
-15 | -0.582 | 0.06628 | -0.032 | -8.781
-14.5 | -0.558 | 0.06226 | -0.034 | -8.96
-14 | -0.534 | 0.05814 | -0.037 | -9.191
-13.5 | -0.512 | 0.05386 | -0.039 | -9.503
-13 | -0.492 | 0.0493 | -0.042 | -9.975
-12.5 | -0.475 | 0.04439 | -0.045 | -10.706
-12 | -0.464 | 0.03908 | -0.048 | -11.862
-11.5 | -0.477 | 0.03153 | -0.054 | -15.135
-11 | -0.512 | 0.02338 | -0.063 | -21.913
-10.5 | -0.55 | 0.01721 | -0.077 | -31.962
-10 | -0.569 | 0.01418 | -0.091 | -40.1
-9.5 | -0.549 | 0.01265 | -0.1 | -43.395
-9 | -0.508 | 0.01191 | -0.105 | -42.61
-8.5 | -0.457 | 0.01172 | -0.107 | -38.984
-8 | -0.402 | 0.01134 | -0.109 | -35.46
-7.5 | -0.345 | 0.01043 | -0.11 | -33.044
-7 | -0.286 | 0.01059 | -0.111 | -27.003
-6.5 | -0.227 | 0.01044 | -0.111 | -21.719
-6 | -0.166 | 0.01024 | -0.112 | -16.258
-5.5 | -0.106 | 0.01055 | -0.113 | -10.044
-5 | -0.045 | 0.01042 | -0.113 | -4.313
-4.5 | 0.015 | 0.01023 | -0.114 | 1.455
-4 | 0.076 | 0.01033 | -0.114 | 7.403
-3.5 | 0.138 | 0.01014 | -0.115 | 13.625
-3 | 0.2 | 0.0101 | -0.115 | 19.801
-2.5 | 0.262 | 0.0101 | -0.116 | 25.897
-2 | 0.323 | 0.01016 | -0.116 | 31.831
-1.5 | 0.385 | 0.00973 | -0.117 | 39.556
-1 | 0.447 | 0.0098 | -0.117 | 45.557
-0.5 | 0.508 | 0.01026 | -0.118 | 49.535
0 | 0.565 | 0.00928 | -0.118 | 60.92
0.5 | 0.626 | 0.00886 | -0.119 | 70.632
1 | 0.687 | 0.00883 | -0.119 | 77.779
1.5 | 0.747 | 0.0088 | -0.12 | 84.921
2 | 0.807 | 0.00835 | -0.121 | 96.63
2.5 | 0.867 | 0.00846 | -0.121 | 102.524
3 | 0.927 | 0.00802 | -0.122 | 115.601
3.5 | 0.986 | 0.00823 | -0.122 | 119.828
4 | 1.044 | 0.00853 | -0.123 | 122.402
4.5 | 1.102 | 0.00839 | -0.123 | 131.423
5 | 1.16 | 0.00971 | -0.124 | 119.487
5.5 | 1.216 | 0.01007 | -0.125 | 120.84
6 | 1.272 | 0.01059 | -0.126 | 120.16
6.5 | 1.326 | 0.01118 | -0.126 | 118.672
7 | 1.379 | 0.01185 | -0.127 | 116.413
7.5 | 1.43 | 0.01265 | -0.129 | 113.085
8 | 1.479 | 0.01362 | -0.13 | 108.584
8.5 | 1.524 | 0.01486 | -0.132 | 102.613
9 | 1.56 | 0.01725 | -0.134 | 90.442
9.5 | 1.592 | 0.01969 | -0.137 | 80.865
10 | 1.629 | 0.02127 | -0.14 | 76.582
10.5 | 1.664 | 0.02273 | -0.142 | 73.21
11 | 1.697 | 0.02424 | -0.145 | 69.999
11.5 | 1.727 | 0.02583 | -0.148 | 66.866
12 | 1.755 | 0.02751 | -0.151 | 63.779
12.5 | 1.779 | 0.02933 | -0.155 | 60.659
13 | 1.801 | 0.03129 | -0.158 | 57.542
13.5 | 1.818 | 0.03348 | -0.162 | 54.295
14 | 1.832 | 0.03586 | -0.166 | 51.101
14.5 | 1.844 | 0.03839 | -0.17 | 48.028
15 | 1.852 | 0.04121 | -0.175 | 44.944
15.5 | 1.857 | 0.04433 | -0.179 | 41.878
16 | 1.859 | 0.04762 | -0.184 | 39.027
16.5 | 1.857 | 0.05121 | -0.189 | 36.27
17 | 1.852 | 0.05517 | -0.194 | 33.565
17.5 | 1.843 | 0.05944 | -0.199 | 31.003
18 | 1.832 | 0.06394 | -0.203 | 28.657
18.5 | 1.82 | 0.06866 | -0.208 | 26.507
19 | 1.803 | 0.07403 | -0.213 | 24.356
19.5 | 1.787 | 0.07935 | -0.217 | 22.514
20 | 1.768 | 0.08515 | -0.222 | 20.762

## 52. Re 1M Mach 0.00 (12)
BIGFOIL.COM POLAR EXPORT
NACA4415
NACA4415 |  |  |  | Cl Max: | 1.859 | at alpha= | 16 | deg
JavaFoil+Eppler stall+Eppler ext transition |  |  |  | L/D Max: | 138.632 | at alpha= | 5 | deg
Re: | 1000000 |  |  | Cd Min: | 0.00784 | at alpha= | 2 | deg
Mach: | 0 |  |  | Cl=0 at alpha= | -4.625 | deg
|  |  |  | @ Cl=0.1, Cd= | 0.010139
|  |  |  | @ Cl=0.4, Cd= | 0.0096998
|  |  |  | @ Cl=0.6, Cd= | 0.0086046
alpha (deg) | Cl | Cd | Cm | Cl/Cd
-20 | -0.783 | 0.10602 | -0.007 | -7.382
-19.5 | -0.768 | 0.1018 | -0.01 | -7.548
-19 | -0.753 | 0.09775 | -0.012 | -7.702
-18.5 | -0.736 | 0.09348 | -0.014 | -7.869
-18 | -0.717 | 0.08953 | -0.017 | -8.011
-17.5 | -0.697 | 0.08568 | -0.019 | -8.138
-17 | -0.676 | 0.08172 | -0.022 | -8.272
-16.5 | -0.654 | 0.07775 | -0.024 | -8.41
-16 | -0.63 | 0.07394 | -0.027 | -8.524
-15.5 | -0.606 | 0.07005 | -0.029 | -8.654
-15 | -0.582 | 0.06625 | -0.032 | -8.785
-14.5 | -0.558 | 0.06224 | -0.034 | -8.962
-14 | -0.534 | 0.0581 | -0.037 | -9.197
-13.5 | -0.512 | 0.05383 | -0.039 | -9.508
-13 | -0.492 | 0.04926 | -0.042 | -9.982
-12.5 | -0.475 | 0.04433 | -0.045 | -10.721
-12 | -0.464 | 0.03903 | -0.048 | -11.878
-11.5 | -0.477 | 0.03147 | -0.054 | -15.164
-11 | -0.512 | 0.02329 | -0.063 | -21.997
-10.5 | -0.55 | 0.01712 | -0.077 | -32.145
-10 | -0.569 | 0.01381 | -0.091 | -41.172
-9.5 | -0.549 | 0.01253 | -0.1 | -43.807
-9 | -0.508 | 0.01178 | -0.105 | -43.08
-8.5 | -0.457 | 0.01125 | -0.107 | -40.617
-8 | -0.402 | 0.01081 | -0.109 | -37.171
-7.5 | -0.345 | 0.00988 | -0.11 | -34.875
-7 | -0.286 | 0.01 | -0.111 | -28.605
-6.5 | -0.227 | 0.01021 | -0.111 | -22.189
-6 | -0.166 | 0.00998 | -0.112 | -16.684
-5.5 | -0.106 | 0.01027 | -0.113 | -10.314
-5 | -0.045 | 0.01013 | -0.113 | -4.438
-4.5 | 0.015 | 0.00991 | -0.114 | 1.501
-4 | 0.076 | 0.01036 | -0.114 | 7.382
-3.5 | 0.138 | 0.00979 | -0.115 | 14.108
-3 | 0.2 | 0.00973 | -0.115 | 20.552
-2.5 | 0.262 | 0.00971 | -0.116 | 26.937
-2 | 0.323 | 0.00972 | -0.116 | 33.261
-1.5 | 0.385 | 0.00977 | -0.117 | 39.401
-1 | 0.447 | 0.00948 | -0.117 | 47.101
-0.5 | 0.508 | 0.01003 | -0.118 | 50.672
0 | 0.565 | 0.00888 | -0.118 | 63.682
0.5 | 0.626 | 0.0084 | -0.119 | 74.505
1 | 0.687 | 0.00835 | -0.119 | 82.218
1.5 | 0.747 | 0.0084 | -0.12 | 88.959
2 | 0.807 | 0.00784 | -0.121 | 102.939
2.5 | 0.867 | 0.008 | -0.121 | 108.415
3 | 0.927 | 0.00822 | -0.122 | 112.73
3.5 | 0.986 | 0.0079 | -0.122 | 124.891
4 | 1.045 | 0.00817 | -0.123 | 127.933
4.5 | 1.103 | 0.00803 | -0.123 | 137.388
5 | 1.161 | 0.00837 | -0.124 | 138.632
5.5 | 1.218 | 0.00968 | -0.125 | 125.771
6 | 1.273 | 0.01017 | -0.125 | 125.227
6.5 | 1.328 | 0.01074 | -0.126 | 123.619
7 | 1.381 | 0.01141 | -0.127 | 121.03
7.5 | 1.432 | 0.01221 | -0.128 | 117.274
8 | 1.481 | 0.01324 | -0.13 | 111.871
8.5 | 1.525 | 0.01467 | -0.131 | 103.953
9 | 1.56 | 0.01725 | -0.134 | 90.439
9.5 | 1.592 | 0.0197 | -0.137 | 80.853
10 | 1.629 | 0.02127 | -0.14 | 76.58
10.5 | 1.664 | 0.02273 | -0.142 | 73.206
11 | 1.697 | 0.02424 | -0.145 | 69.993
11.5 | 1.727 | 0.02583 | -0.148 | 66.861
12 | 1.755 | 0.02751 | -0.151 | 63.779
12.5 | 1.779 | 0.02933 | -0.155 | 60.662
13 | 1.801 | 0.03129 | -0.158 | 57.542
13.5 | 1.818 | 0.03349 | -0.162 | 54.291
14 | 1.832 | 0.03586 | -0.166 | 51.101
14.5 | 1.844 | 0.03839 | -0.17 | 48.029
15 | 1.852 | 0.04121 | -0.175 | 44.946
15.5 | 1.857 | 0.04433 | -0.179 | 41.878
16 | 1.859 | 0.04762 | -0.184 | 39.027
16.5 | 1.857 | 0.05121 | -0.189 | 36.27
17 | 1.852 | 0.05517 | -0.194 | 33.565
17.5 | 1.843 | 0.05944 | -0.199 | 31.003
18 | 1.832 | 0.06394 | -0.203 | 28.657
18.5 | 1.82 | 0.06866 | -0.208 | 26.507
19 | 1.803 | 0.07403 | -0.213 | 24.356
19.5 | 1.787 | 0.07935 | -0.217 | 22.514
20 | 1.768 | 0.08515 | -0.222 | 20.762

## 53. Re 1M Mach 0.00 (13)
BIGFOIL.COM POLAR EXPORT
NACA4415
NACA4415 |  |  |  | Cl Max: | 1.859 | at alpha= | 16 | deg
JavaFoil+Eppler stall+Michel 1 transition |  |  |  | L/D Max: | 95.114 | at alpha= | 3 | deg
Re: | 1000000 |  |  | Cd Min: | 0.00914 | at alpha= | 2.5 | deg
Mach: | 0 |  |  | Cl=0 at alpha= | -4.625 | deg
|  |  |  | @ Cl=0.1, Cd= | 0.010671
|  |  |  | @ Cl=0.4, Cd= | 0.010488
|  |  |  | @ Cl=0.6, Cd= | 0.010567
alpha (deg) | Cl | Cd | Cm | Cl/Cd
-20 | -0.783 | 0.10602 | -0.007 | -7.382
-19.5 | -0.768 | 0.1018 | -0.01 | -7.548
-19 | -0.753 | 0.09775 | -0.012 | -7.702
-18.5 | -0.736 | 0.09348 | -0.014 | -7.869
-18 | -0.717 | 0.08953 | -0.017 | -8.011
-17.5 | -0.697 | 0.08568 | -0.019 | -8.138
-17 | -0.676 | 0.08172 | -0.022 | -8.272
-16.5 | -0.654 | 0.07775 | -0.024 | -8.41
-16 | -0.63 | 0.07394 | -0.027 | -8.524
-15.5 | -0.606 | 0.07005 | -0.029 | -8.654
-15 | -0.582 | 0.06625 | -0.032 | -8.785
-14.5 | -0.558 | 0.06224 | -0.034 | -8.962
-14 | -0.534 | 0.0581 | -0.037 | -9.197
-13.5 | -0.512 | 0.05383 | -0.039 | -9.508
-13 | -0.492 | 0.04926 | -0.042 | -9.982
-12.5 | -0.475 | 0.04433 | -0.045 | -10.721
-12 | -0.464 | 0.03903 | -0.048 | -11.878
-11.5 | -0.477 | 0.03147 | -0.054 | -15.164
-11 | -0.512 | 0.02329 | -0.063 | -21.997
-10.5 | -0.55 | 0.01712 | -0.077 | -32.145
-10 | -0.569 | 0.01381 | -0.091 | -41.172
-9.5 | -0.549 | 0.01253 | -0.1 | -43.807
-9 | -0.508 | 0.01178 | -0.105 | -43.08
-8.5 | -0.457 | 0.01125 | -0.107 | -40.617
-8 | -0.402 | 0.01081 | -0.109 | -37.171
-7.5 | -0.345 | 0.00988 | -0.11 | -34.875
-7 | -0.286 | 0.01003 | -0.111 | -28.522
-6.5 | -0.227 | 0.0103 | -0.111 | -22.011
-6 | -0.166 | 0.01018 | -0.112 | -16.355
-5.5 | -0.106 | 0.01057 | -0.113 | -10.028
-5 | -0.045 | 0.01054 | -0.113 | -4.266
-4.5 | 0.015 | 0.01048 | -0.114 | 1.421
-4 | 0.076 | 0.01064 | -0.114 | 7.186
-3.5 | 0.138 | 0.01072 | -0.115 | 12.89
-3 | 0.2 | 0.0107 | -0.115 | 18.679
-2.5 | 0.262 | 0.01079 | -0.116 | 24.245
-2 | 0.323 | 0.01045 | -0.116 | 30.939
-1.5 | 0.385 | 0.01051 | -0.117 | 36.653
-1 | 0.447 | 0.01042 | -0.117 | 42.84
-0.5 | 0.508 | 0.01094 | -0.118 | 46.431
0 | 0.565 | 0.01052 | -0.118 | 53.692
0.5 | 0.625 | 0.0106 | -0.119 | 58.955
1 | 0.685 | 0.00975 | -0.119 | 70.266
1.5 | 0.745 | 0.00987 | -0.12 | 75.497
2 | 0.804 | 0.00952 | -0.121 | 84.469
2.5 | 0.863 | 0.00914 | -0.121 | 94.479
3 | 0.921 | 0.00968 | -0.122 | 95.114
3.5 | 0.979 | 0.01125 | -0.123 | 87.043
4 | 1.035 | 0.01196 | -0.123 | 86.566
4.5 | 1.092 | 0.01261 | -0.124 | 86.582
5 | 1.146 | 0.01337 | -0.125 | 85.746
5.5 | 1.201 | 0.01397 | -0.126 | 85.938
6 | 1.254 | 0.01477 | -0.127 | 84.889
6.5 | 1.306 | 0.01548 | -0.128 | 84.363
7 | 1.356 | 0.01632 | -0.13 | 83.061
7.5 | 1.405 | 0.01709 | -0.131 | 82.231
8 | 1.453 | 0.01791 | -0.132 | 81.141
8.5 | 1.498 | 0.0189 | -0.134 | 79.289
9 | 1.542 | 0.01982 | -0.136 | 77.793
9.5 | 1.583 | 0.02095 | -0.138 | 75.581
10 | 1.623 | 0.02201 | -0.14 | 73.745
10.5 | 1.659 | 0.02333 | -0.143 | 71.117
11 | 1.694 | 0.02458 | -0.145 | 68.914
11.5 | 1.725 | 0.02612 | -0.148 | 66.022
12 | 1.754 | 0.02761 | -0.151 | 63.531
12.5 | 1.779 | 0.02942 | -0.155 | 60.453
13 | 1.801 | 0.03129 | -0.158 | 57.542
13.5 | 1.818 | 0.03349 | -0.162 | 54.291
14 | 1.832 | 0.03586 | -0.166 | 51.101
14.5 | 1.844 | 0.03839 | -0.17 | 48.029
15 | 1.852 | 0.04121 | -0.175 | 44.946
15.5 | 1.857 | 0.04433 | -0.179 | 41.878
16 | 1.859 | 0.04762 | -0.184 | 39.027
16.5 | 1.857 | 0.05121 | -0.189 | 36.27
17 | 1.852 | 0.05517 | -0.194 | 33.565
17.5 | 1.843 | 0.05944 | -0.199 | 31.003
18 | 1.832 | 0.06394 | -0.203 | 28.657
18.5 | 1.82 | 0.06866 | -0.208 | 26.507
19 | 1.803 | 0.07403 | -0.213 | 24.356
19.5 | 1.787 | 0.07935 | -0.217 | 22.514
20 | 1.768 | 0.08515 | -0.222 | 20.762

## 54. Re 1M Mach 0.00 (14)
BIGFOIL.COM POLAR EXPORT
NACA4415
NACA4415 |  |  |  | Cl Max: | 1.859 | at alpha= | 16 | deg
JavaFoil+Eppler stall+Michel 2 transition |  |  |  | L/D Max: | 97.549 | at alpha= | 3 | deg
Re: | 1000000 |  |  | Cd Min: | 0.00945 | at alpha= | 3 | deg
Mach: | 0 |  |  | Cl=0 at alpha= | -4.625 | deg
|  |  |  | @ Cl=0.1, Cd= | 0.010777
|  |  |  | @ Cl=0.4, Cd= | 0.010357
|  |  |  | @ Cl=0.6, Cd= | 0.010574
alpha (deg) | Cl | Cd | Cm | Cl/Cd
-20 | -0.783 | 0.10602 | -0.007 | -7.382
-19.5 | -0.768 | 0.1018 | -0.01 | -7.548
-19 | -0.753 | 0.09775 | -0.012 | -7.702
-18.5 | -0.736 | 0.09348 | -0.014 | -7.869
-18 | -0.717 | 0.08953 | -0.017 | -8.011
-17.5 | -0.697 | 0.08568 | -0.019 | -8.138
-17 | -0.676 | 0.08172 | -0.022 | -8.272
-16.5 | -0.654 | 0.07775 | -0.024 | -8.41
-16 | -0.63 | 0.07394 | -0.027 | -8.524
-15.5 | -0.606 | 0.07005 | -0.029 | -8.654
-15 | -0.582 | 0.06625 | -0.032 | -8.785
-14.5 | -0.558 | 0.06224 | -0.034 | -8.962
-14 | -0.534 | 0.0581 | -0.037 | -9.197
-13.5 | -0.512 | 0.05383 | -0.039 | -9.508
-13 | -0.492 | 0.04926 | -0.042 | -9.982
-12.5 | -0.475 | 0.04433 | -0.045 | -10.721
-12 | -0.464 | 0.03903 | -0.048 | -11.878
-11.5 | -0.477 | 0.03147 | -0.054 | -15.164
-11 | -0.512 | 0.02329 | -0.063 | -21.997
-10.5 | -0.55 | 0.01712 | -0.077 | -32.145
-10 | -0.569 | 0.01381 | -0.091 | -41.172
-9.5 | -0.549 | 0.01253 | -0.1 | -43.807
-9 | -0.508 | 0.01178 | -0.105 | -43.08
-8.5 | -0.457 | 0.01125 | -0.107 | -40.617
-8 | -0.402 | 0.01086 | -0.109 | -37.024
-7.5 | -0.345 | 0.00997 | -0.11 | -34.553
-7 | -0.286 | 0.01056 | -0.111 | -27.085
-6.5 | -0.227 | 0.01048 | -0.111 | -21.633
-6 | -0.166 | 0.01036 | -0.112 | -16.056
-5.5 | -0.106 | 0.01076 | -0.113 | -9.847
-5 | -0.045 | 0.01074 | -0.113 | -4.187
-4.5 | 0.015 | 0.01066 | -0.114 | 1.397
-4 | 0.076 | 0.01082 | -0.114 | 7.069
-3.5 | 0.138 | 0.01071 | -0.115 | 12.903
-3 | 0.2 | 0.01078 | -0.115 | 18.552
-2.5 | 0.262 | 0.01083 | -0.116 | 24.16
-2 | 0.323 | 0.01041 | -0.116 | 31.07
-1.5 | 0.385 | 0.01035 | -0.117 | 37.194
-1 | 0.447 | 0.01038 | -0.117 | 43.015
-0.5 | 0.508 | 0.01092 | -0.118 | 46.519
0 | 0.565 | 0.01051 | -0.118 | 53.72
0.5 | 0.625 | 0.01062 | -0.119 | 58.837
1 | 0.685 | 0.00988 | -0.119 | 69.361
1.5 | 0.745 | 0.01002 | -0.12 | 74.321
2 | 0.804 | 0.00965 | -0.121 | 83.325
2.5 | 0.863 | 0.00978 | -0.121 | 88.253
3 | 0.922 | 0.00945 | -0.122 | 97.549
3.5 | 0.98 | 0.01087 | -0.122 | 90.144
4 | 1.037 | 0.01146 | -0.123 | 90.482
4.5 | 1.094 | 0.01205 | -0.124 | 90.753
5 | 1.149 | 0.01272 | -0.125 | 90.304
5.5 | 1.204 | 0.0133 | -0.126 | 90.519
6 | 1.257 | 0.01403 | -0.127 | 89.567
6.5 | 1.309 | 0.01474 | -0.128 | 88.833
7 | 1.36 | 0.01555 | -0.129 | 87.479
7.5 | 1.41 | 0.01632 | -0.13 | 86.369
8 | 1.458 | 0.01714 | -0.132 | 85.035
8.5 | 1.504 | 0.01809 | -0.134 | 83.119
9 | 1.548 | 0.01902 | -0.135 | 81.389
9.5 | 1.59 | 0.0201 | -0.137 | 79.07
10 | 1.629 | 0.02127 | -0.14 | 76.58
10.5 | 1.664 | 0.02273 | -0.142 | 73.206
11 | 1.697 | 0.02424 | -0.145 | 69.993
11.5 | 1.727 | 0.02583 | -0.148 | 66.861
12 | 1.755 | 0.02751 | -0.151 | 63.779
12.5 | 1.779 | 0.02933 | -0.155 | 60.662
13 | 1.801 | 0.03129 | -0.158 | 57.542
13.5 | 1.818 | 0.03349 | -0.162 | 54.291
14 | 1.832 | 0.03586 | -0.166 | 51.101
14.5 | 1.844 | 0.03839 | -0.17 | 48.029
15 | 1.852 | 0.04121 | -0.175 | 44.946
15.5 | 1.857 | 0.04433 | -0.179 | 41.878
16 | 1.859 | 0.04762 | -0.184 | 39.027
16.5 | 1.857 | 0.05121 | -0.189 | 36.27
17 | 1.852 | 0.05517 | -0.194 | 33.565
17.5 | 1.843 | 0.05944 | -0.199 | 31.003
18 | 1.832 | 0.06394 | -0.203 | 28.657
18.5 | 1.82 | 0.06866 | -0.208 | 26.507
19 | 1.803 | 0.07403 | -0.213 | 24.356
19.5 | 1.787 | 0.07935 | -0.217 | 22.514
20 | 1.768 | 0.08515 | -0.222 | 20.762

## 55. Re 1M Mach 0.00 (15)
BIGFOIL.COM POLAR EXPORT
NACA4415
NACA4415 |  |  |  | Cl Max: | 1.859 | at alpha= | 16 | deg
JavaFoil+Eppler stall+H12-Re(s) transition |  |  |  | L/D Max: | 130.774 | at alpha= | 5 | deg
Re: | 1000000 |  |  | Cd Min: | 0.0087 | at alpha= | 4.5 | deg
Mach: | 0 |  |  | Cl=0 at alpha= | -4.625 | deg
|  |  |  | @ Cl=0.1, Cd= | 0.011735
|  |  |  | @ Cl=0.4, Cd= | 0.010538
|  |  |  | @ Cl=0.6, Cd= | 0.0091675
alpha (deg) | Cl | Cd | Cm | Cl/Cd
-20 | -0.783 | 0.10632 | -0.007 | -7.361
-19.5 | -0.768 | 0.10213 | -0.01 | -7.524
-19 | -0.753 | 0.0981 | -0.012 | -7.675
-18.5 | -0.736 | 0.09385 | -0.014 | -7.838
-18 | -0.717 | 0.08993 | -0.017 | -7.975
-17.5 | -0.697 | 0.08612 | -0.019 | -8.096
-17 | -0.676 | 0.08218 | -0.022 | -8.227
-16.5 | -0.654 | 0.07824 | -0.024 | -8.358
-16 | -0.63 | 0.07445 | -0.027 | -8.464
-15.5 | -0.606 | 0.07062 | -0.029 | -8.585
-15 | -0.582 | 0.06674 | -0.032 | -8.721
-14.5 | -0.558 | 0.06276 | -0.034 | -8.888
-14 | -0.534 | 0.05869 | -0.037 | -9.105
-13.5 | -0.512 | 0.05446 | -0.039 | -9.399
-13 | -0.492 | 0.04992 | -0.042 | -9.851
-12.5 | -0.475 | 0.04505 | -0.045 | -10.548
-12 | -0.464 | 0.0398 | -0.048 | -11.649
-11.5 | -0.477 | 0.03229 | -0.054 | -14.781
-11 | -0.512 | 0.0242 | -0.063 | -21.168
-10.5 | -0.55 | 0.01809 | -0.077 | -30.416
-10 | -0.569 | 0.01485 | -0.091 | -38.311
-9.5 | -0.549 | 0.01361 | -0.1 | -40.319
-9 | -0.508 | 0.01297 | -0.105 | -39.137
-8.5 | -0.457 | 0.01258 | -0.107 | -36.325
-8 | -0.402 | 0.01226 | -0.109 | -32.796
-7.5 | -0.345 | 0.01096 | -0.11 | -31.449
-7 | -0.286 | 0.01118 | -0.111 | -25.579
-6.5 | -0.227 | 0.01154 | -0.111 | -19.639
-6 | -0.166 | 0.01147 | -0.112 | -14.507
-5.5 | -0.106 | 0.01203 | -0.113 | -8.807
-5 | -0.045 | 0.01161 | -0.113 | -3.874
-4.5 | 0.015 | 0.01141 | -0.114 | 1.304
-4 | 0.076 | 0.01184 | -0.114 | 6.46
-3.5 | 0.138 | 0.01157 | -0.115 | 11.94
-3 | 0.2 | 0.01143 | -0.115 | 17.491
-2.5 | 0.262 | 0.01081 | -0.116 | 24.204
-2 | 0.323 | 0.0107 | -0.116 | 30.235
-1.5 | 0.385 | 0.01055 | -0.117 | 36.498
-1 | 0.447 | 0.0105 | -0.117 | 42.518
-0.5 | 0.508 | 0.01089 | -0.118 | 46.66
0 | 0.565 | 0.00915 | -0.118 | 61.715
0.5 | 0.625 | 0.00918 | -0.119 | 68.133
1 | 0.686 | 0.00983 | -0.119 | 69.783
1.5 | 0.746 | 0.01015 | -0.12 | 73.478
2 | 0.806 | 0.01041 | -0.121 | 77.394
2.5 | 0.865 | 0.01029 | -0.121 | 84.094
3 | 0.927 | 0.00927 | -0.122 | 100.028
3.5 | 0.986 | 0.00894 | -0.122 | 110.28
4 | 1.045 | 0.00908 | -0.123 | 115.125
4.5 | 1.103 | 0.0087 | -0.123 | 126.866
5 | 1.161 | 0.00888 | -0.124 | 130.774
5.5 | 1.218 | 0.01013 | -0.125 | 120.246
6 | 1.273 | 0.01054 | -0.125 | 120.761
6.5 | 1.328 | 0.01106 | -0.126 | 120.008
7 | 1.381 | 0.0117 | -0.127 | 118.052
7.5 | 1.432 | 0.01247 | -0.128 | 114.829
8 | 1.481 | 0.01347 | -0.13 | 109.901
8.5 | 1.525 | 0.0149 | -0.131 | 102.394
9 | 1.56 | 0.01746 | -0.134 | 89.326
9.5 | 1.592 | 0.01989 | -0.137 | 80.078
10 | 1.629 | 0.02145 | -0.14 | 75.945
10.5 | 1.664 | 0.02283 | -0.142 | 72.878
11 | 1.697 | 0.02433 | -0.145 | 69.728
11.5 | 1.727 | 0.02591 | -0.148 | 66.651
12 | 1.755 | 0.0276 | -0.151 | 63.581
12.5 | 1.779 | 0.02941 | -0.155 | 60.502
13 | 1.801 | 0.03136 | -0.158 | 57.411
13.5 | 1.818 | 0.03355 | -0.162 | 54.185
14 | 1.832 | 0.03593 | -0.166 | 51.003
14.5 | 1.844 | 0.03846 | -0.17 | 47.952
15 | 1.852 | 0.04126 | -0.175 | 44.885
15.5 | 1.857 | 0.04438 | -0.179 | 41.83
16 | 1.859 | 0.04767 | -0.184 | 38.987
16.5 | 1.857 | 0.05126 | -0.189 | 36.236
17 | 1.852 | 0.05521 | -0.194 | 33.537
17.5 | 1.843 | 0.05949 | -0.199 | 30.981
18 | 1.832 | 0.06396 | -0.203 | 28.647
18.5 | 1.82 | 0.06868 | -0.208 | 26.498
19 | 1.803 | 0.07405 | -0.213 | 24.351
19.5 | 1.787 | 0.07937 | -0.217 | 22.51
20 | 1.768 | 0.08516 | -0.222 | 20.758

## 56. Re 1M Mach 0.00 (16)
BIGFOIL.COM POLAR EXPORT
NACA4415
NACA4415 |  |  |  | Cl Max: | 1.838 | at alpha= | 15.5 | deg
JavaFoil+Eppler stall+Granville transition |  |  |  | L/D Max: | 127.633 | at alpha= | 4.5 | deg
Re: | 1000000 |  |  | Cd Min: | 0.00819 | at alpha= | 3 | deg
Mach: | 0 |  |  | Cl=0 at alpha= | -4.625 | deg
|  |  |  | @ Cl=0.1, Cd= | 0.010431
|  |  |  | @ Cl=0.4, Cd= | 0.010211
|  |  |  | @ Cl=0.6, Cd= | 0.009311
alpha (deg) | Cl | Cd | Cm | Cl/Cd
-20 | -0.782 | 0.10948 | -0.007 | -7.146
-19.5 | -0.768 | 0.10508 | -0.01 | -7.308
-19 | -0.752 | 0.10109 | -0.012 | -7.437
-18.5 | -0.734 | 0.09701 | -0.015 | -7.568
-18 | -0.715 | 0.093 | -0.017 | -7.69
-17.5 | -0.695 | 0.08909 | -0.02 | -7.796
-17 | -0.673 | 0.08524 | -0.022 | -7.89
-16.5 | -0.649 | 0.08132 | -0.025 | -7.983
-16 | -0.624 | 0.07759 | -0.027 | -8.046
-15.5 | -0.599 | 0.07388 | -0.03 | -8.104
-15 | -0.574 | 0.06936 | -0.032 | -8.279
-14.5 | -0.551 | 0.06463 | -0.035 | -8.524
-14 | -0.525 | 0.06085 | -0.037 | -8.621
-13.5 | -0.498 | 0.05707 | -0.04 | -8.73
-13 | -0.473 | 0.05308 | -0.042 | -8.912
-12.5 | -0.45 | 0.04884 | -0.045 | -9.208
-12 | -0.429 | 0.0444 | -0.048 | -9.655
-11.5 | -0.427 | 0.03754 | -0.051 | -11.365
-11 | -0.454 | 0.02869 | -0.058 | -15.812
-10.5 | -0.472 | 0.02236 | -0.066 | -21.115
-10 | -0.505 | 0.01667 | -0.08 | -30.32
-9.5 | -0.525 | 0.01347 | -0.095 | -38.977
-9 | -0.501 | 0.01225 | -0.103 | -40.9
-8.5 | -0.453 | 0.01205 | -0.106 | -37.585
-8 | -0.4 | 0.01155 | -0.108 | -34.649
-7.5 | -0.344 | 0.0098 | -0.109 | -35.083
-7 | -0.285 | 0.00994 | -0.11 | -28.735
-6.5 | -0.226 | 0.00992 | -0.111 | -22.812
-6 | -0.166 | 0.01027 | -0.112 | -16.184
-5.5 | -0.106 | 0.01013 | -0.113 | -10.451
-5 | -0.045 | 0.01066 | -0.113 | -4.214
-4.5 | 0.015 | 0.01056 | -0.114 | 1.41
-4 | 0.076 | 0.01023 | -0.114 | 7.477
-3.5 | 0.138 | 0.01075 | -0.115 | 12.855
-3 | 0.2 | 0.01089 | -0.115 | 18.361
-2.5 | 0.262 | 0.01085 | -0.116 | 24.112
-2 | 0.323 | 0.01036 | -0.116 | 31.233
-1.5 | 0.385 | 0.01024 | -0.117 | 37.603
-1 | 0.447 | 0.01012 | -0.117 | 44.125
-0.5 | 0.508 | 0.01043 | -0.118 | 48.692
0 | 0.565 | 0.00977 | -0.118 | 57.825
0.5 | 0.626 | 0.00897 | -0.119 | 69.742
1 | 0.686 | 0.00895 | -0.119 | 76.722
1.5 | 0.747 | 0.00838 | -0.12 | 89.14
2 | 0.807 | 0.00839 | -0.121 | 96.165
2.5 | 0.867 | 0.00838 | -0.121 | 103.455
3 | 0.926 | 0.00819 | -0.122 | 113.101
3.5 | 0.985 | 0.00841 | -0.122 | 117.163
4 | 1.044 | 0.00825 | -0.123 | 126.459
4.5 | 1.101 | 0.00863 | -0.123 | 127.633
5 | 1.158 | 0.01009 | -0.124 | 114.861
5.5 | 1.214 | 0.01059 | -0.125 | 114.719
6 | 1.269 | 0.01132 | -0.126 | 112.086
6.5 | 1.321 | 0.01241 | -0.127 | 106.417
7 | 1.369 | 0.01394 | -0.128 | 98.163
7.5 | 1.412 | 0.01596 | -0.13 | 88.495
8 | 1.455 | 0.01763 | -0.132 | 82.539
8.5 | 1.498 | 0.01895 | -0.134 | 79.068
9 | 1.541 | 0.02011 | -0.136 | 76.609
9.5 | 1.58 | 0.02139 | -0.138 | 73.887
10 | 1.619 | 0.02263 | -0.141 | 71.544
10.5 | 1.653 | 0.02423 | -0.143 | 68.227
11 | 1.687 | 0.02552 | -0.146 | 66.12
11.5 | 1.716 | 0.0272 | -0.149 | 63.095
12 | 1.742 | 0.02915 | -0.153 | 59.74
12.5 | 1.768 | 0.03078 | -0.156 | 57.442
13 | 1.788 | 0.03286 | -0.16 | 54.41
13.5 | 1.801 | 0.03568 | -0.164 | 50.468
14 | 1.814 | 0.03821 | -0.168 | 47.484
14.5 | 1.825 | 0.04082 | -0.173 | 44.716
15 | 1.834 | 0.04357 | -0.177 | 42.099
15.5 | 1.838 | 0.04692 | -0.182 | 39.17
16 | 1.833 | 0.05131 | -0.187 | 35.717
16.5 | 1.827 | 0.05568 | -0.192 | 32.814
17 | 1.82 | 0.06008 | -0.197 | 30.297
17.5 | 1.811 | 0.06466 | -0.202 | 28.012
18 | 1.801 | 0.0695 | -0.207 | 25.908
18.5 | 1.788 | 0.07468 | -0.211 | 23.942
19 | 1.775 | 0.0798 | -0.216 | 22.238
19.5 | 1.759 | 0.08547 | -0.22 | 20.581
20 | 1.742 | 0.09159 | -0.224 | 19.016

## 57. Re 1M Mach 0.00 (17)
BIGFOIL.COM POLAR EXPORT
NACA4415
NACA4415 |  |  |  | Cl Max: | 1.859 | at alpha= | 16 | deg
JavaFoil+Eppler stall+Drela e^n pre-1991 transition |  |  |  | L/D Max: | 138.632 | at alpha= | 5 | deg
Re: | 1000000 |  |  | Cd Min: | 0.0079 | at alpha= | 3.5 | deg
Mach: | 0 |  |  | Cl=0 at alpha= | -4.625 | deg
|  |  |  | @ Cl=0.1, Cd= | 0.010139
|  |  |  | @ Cl=0.4, Cd= | 0.0096998
|  |  |  | @ Cl=0.6, Cd= | 0.0096041
alpha (deg) | Cl | Cd | Cm | Cl/Cd
-20 | -0.783 | 0.10602 | -0.007 | -7.382
-19.5 | -0.768 | 0.1018 | -0.01 | -7.548
-19 | -0.753 | 0.09775 | -0.012 | -7.702
-18.5 | -0.736 | 0.09348 | -0.014 | -7.869
-18 | -0.717 | 0.08953 | -0.017 | -8.011
-17.5 | -0.697 | 0.08568 | -0.019 | -8.138
-17 | -0.676 | 0.08172 | -0.022 | -8.272
-16.5 | -0.654 | 0.07775 | -0.024 | -8.41
-16 | -0.63 | 0.07394 | -0.027 | -8.524
-15.5 | -0.606 | 0.07005 | -0.029 | -8.654
-15 | -0.582 | 0.06625 | -0.032 | -8.785
-14.5 | -0.558 | 0.06224 | -0.034 | -8.962
-14 | -0.534 | 0.0581 | -0.037 | -9.197
-13.5 | -0.512 | 0.05383 | -0.039 | -9.508
-13 | -0.492 | 0.04926 | -0.042 | -9.982
-12.5 | -0.475 | 0.04433 | -0.045 | -10.721
-12 | -0.464 | 0.03903 | -0.048 | -11.878
-11.5 | -0.477 | 0.03147 | -0.054 | -15.164
-11 | -0.512 | 0.02329 | -0.063 | -21.997
-10.5 | -0.55 | 0.01712 | -0.077 | -32.145
-10 | -0.569 | 0.01381 | -0.091 | -41.172
-9.5 | -0.549 | 0.01253 | -0.1 | -43.807
-9 | -0.508 | 0.01178 | -0.105 | -43.08
-8.5 | -0.457 | 0.01125 | -0.107 | -40.617
-8 | -0.402 | 0.01081 | -0.109 | -37.171
-7.5 | -0.345 | 0.00988 | -0.11 | -34.875
-7 | -0.286 | 0.01 | -0.111 | -28.605
-6.5 | -0.227 | 0.01021 | -0.111 | -22.189
-6 | -0.166 | 0.00998 | -0.112 | -16.684
-5.5 | -0.106 | 0.01027 | -0.113 | -10.314
-5 | -0.045 | 0.01013 | -0.113 | -4.438
-4.5 | 0.015 | 0.00991 | -0.114 | 1.501
-4 | 0.076 | 0.01036 | -0.114 | 7.382
-3.5 | 0.138 | 0.00979 | -0.115 | 14.108
-3 | 0.2 | 0.00973 | -0.115 | 20.552
-2.5 | 0.262 | 0.00971 | -0.116 | 26.937
-2 | 0.323 | 0.00972 | -0.116 | 33.261
-1.5 | 0.385 | 0.00977 | -0.117 | 39.401
-1 | 0.447 | 0.00948 | -0.117 | 47.101
-0.5 | 0.508 | 0.01003 | -0.118 | 50.672
0 | 0.565 | 0.01 | -0.118 | 56.558
0.5 | 0.626 | 0.00931 | -0.119 | 67.257
1 | 0.687 | 0.00899 | -0.119 | 76.395
1.5 | 0.747 | 0.00885 | -0.12 | 84.447
2 | 0.807 | 0.00827 | -0.121 | 97.594
2.5 | 0.867 | 0.00808 | -0.121 | 107.386
3 | 0.927 | 0.00823 | -0.122 | 112.653
3.5 | 0.986 | 0.0079 | -0.122 | 124.891
4 | 1.045 | 0.00817 | -0.123 | 127.933
4.5 | 1.103 | 0.00803 | -0.123 | 137.388
5 | 1.161 | 0.00837 | -0.124 | 138.632
5.5 | 1.217 | 0.00976 | -0.125 | 124.703
6 | 1.272 | 0.01041 | -0.126 | 122.159
6.5 | 1.326 | 0.01121 | -0.126 | 118.293
7 | 1.377 | 0.01217 | -0.128 | 113.204
7.5 | 1.427 | 0.01331 | -0.129 | 107.175
8 | 1.473 | 0.01464 | -0.13 | 100.623
8.5 | 1.517 | 0.01609 | -0.132 | 94.282
9 | 1.558 | 0.01757 | -0.134 | 88.664
9.5 | 1.592 | 0.0197 | -0.137 | 80.853
10 | 1.629 | 0.02127 | -0.14 | 76.58
10.5 | 1.664 | 0.02273 | -0.142 | 73.206
11 | 1.697 | 0.02424 | -0.145 | 69.993
11.5 | 1.727 | 0.02583 | -0.148 | 66.861
12 | 1.755 | 0.02751 | -0.151 | 63.779
12.5 | 1.779 | 0.02933 | -0.155 | 60.662
13 | 1.801 | 0.03129 | -0.158 | 57.542
13.5 | 1.818 | 0.03349 | -0.162 | 54.291
14 | 1.832 | 0.03586 | -0.166 | 51.101
14.5 | 1.844 | 0.03839 | -0.17 | 48.029
15 | 1.852 | 0.04121 | -0.175 | 44.946
15.5 | 1.857 | 0.04433 | -0.179 | 41.878
16 | 1.859 | 0.04762 | -0.184 | 39.027
16.5 | 1.857 | 0.05121 | -0.189 | 36.27
17 | 1.852 | 0.05517 | -0.194 | 33.565
17.5 | 1.843 | 0.05944 | -0.199 | 31.003
18 | 1.832 | 0.06394 | -0.203 | 28.657
18.5 | 1.82 | 0.06866 | -0.208 | 26.507
19 | 1.803 | 0.07403 | -0.213 | 24.356
19.5 | 1.787 | 0.07935 | -0.217 | 22.514
20 | 1.768 | 0.08515 | -0.222 | 20.762

## 58. Re 1M Mach 0.00 (18)
BIGFOIL.COM POLAR EXPORT
NACA4415
NACA4415 |  |  |  | Cl Max: | 1.859 | at alpha= | 16 | deg
JavaFoil+Eppler stall+Drela e^n post-1991 transition |  |  |  | L/D Max: | 100.03 | at alpha= | 3.5 | deg
Re: | 1000000 |  |  | Cd Min: | 0.00982 | at alpha= | 1.5 | deg
Mach: | 0 |  |  | Cl=0 at alpha= | -4.625 | deg
|  |  |  | @ Cl=0.1, Cd= | 0.010599
|  |  |  | @ Cl=0.4, Cd= | 0.0099727
|  |  |  | @ Cl=0.6, Cd= | 0.010305
alpha (deg) | Cl | Cd | Cm | Cl/Cd
-20 | -0.783 | 0.10602 | -0.007 | -7.382
-19.5 | -0.768 | 0.1018 | -0.01 | -7.548
-19 | -0.753 | 0.09775 | -0.012 | -7.702
-18.5 | -0.736 | 0.09348 | -0.014 | -7.869
-18 | -0.717 | 0.08953 | -0.017 | -8.011
-17.5 | -0.697 | 0.08568 | -0.019 | -8.138
-17 | -0.676 | 0.08172 | -0.022 | -8.272
-16.5 | -0.654 | 0.07775 | -0.024 | -8.41
-16 | -0.63 | 0.07394 | -0.027 | -8.524
-15.5 | -0.606 | 0.07005 | -0.029 | -8.654
-15 | -0.582 | 0.06625 | -0.032 | -8.785
-14.5 | -0.558 | 0.06224 | -0.034 | -8.962
-14 | -0.534 | 0.0581 | -0.037 | -9.197
-13.5 | -0.512 | 0.05383 | -0.039 | -9.508
-13 | -0.492 | 0.04926 | -0.042 | -9.982
-12.5 | -0.475 | 0.04434 | -0.045 | -10.716
-12 | -0.464 | 0.03907 | -0.048 | -11.868
-11.5 | -0.477 | 0.0315 | -0.054 | -15.148
-11 | -0.512 | 0.0234 | -0.063 | -21.895
-10.5 | -0.55 | 0.01755 | -0.077 | -31.351
-10 | -0.569 | 0.01437 | -0.091 | -39.567
-9.5 | -0.549 | 0.01331 | -0.1 | -41.239
-9 | -0.508 | 0.01264 | -0.105 | -40.156
-8.5 | -0.457 | 0.01218 | -0.107 | -37.509
-8 | -0.402 | 0.0118 | -0.109 | -34.059
-7.5 | -0.345 | 0.01091 | -0.11 | -31.599
-7 | -0.286 | 0.01105 | -0.111 | -25.881
-6.5 | -0.227 | 0.01086 | -0.111 | -20.874
-6 | -0.166 | 0.01066 | -0.112 | -15.612
-5.5 | -0.106 | 0.01097 | -0.113 | -9.656
-5 | -0.045 | 0.01084 | -0.113 | -4.148
-4.5 | 0.015 | 0.01067 | -0.114 | 1.396
-4 | 0.076 | 0.01068 | -0.114 | 7.161
-3.5 | 0.138 | 0.01047 | -0.115 | 13.195
-3 | 0.2 | 0.01041 | -0.115 | 19.2
-2.5 | 0.262 | 0.01036 | -0.116 | 25.265
-2 | 0.323 | 0.01038 | -0.116 | 31.148
-1.5 | 0.385 | 0.00998 | -0.117 | 38.564
-1 | 0.447 | 0.00995 | -0.117 | 44.904
-0.5 | 0.508 | 0.01046 | -0.118 | 48.562
0 | 0.565 | 0.0105 | -0.118 | 53.831
0.5 | 0.626 | 0.01016 | -0.119 | 61.639
1 | 0.687 | 0.0102 | -0.119 | 67.293
1.5 | 0.747 | 0.00982 | -0.12 | 76.042
2 | 0.807 | 0.01003 | -0.121 | 80.4
2.5 | 0.866 | 0.01022 | -0.121 | 84.795
3 | 0.925 | 0.00995 | -0.122 | 92.995
3.5 | 0.984 | 0.00983 | -0.122 | 100.03
4 | 1.041 | 0.01131 | -0.123 | 92.018
4.5 | 1.097 | 0.01195 | -0.124 | 91.844
5 | 1.153 | 0.01258 | -0.125 | 91.647
5.5 | 1.207 | 0.0132 | -0.125 | 91.44
6 | 1.261 | 0.01338 | -0.126 | 94.202
6.5 | 1.313 | 0.01407 | -0.128 | 93.297
7 | 1.364 | 0.01488 | -0.129 | 91.681
7.5 | 1.413 | 0.01568 | -0.13 | 90.111
8 | 1.461 | 0.01658 | -0.132 | 88.146
8.5 | 1.507 | 0.01752 | -0.133 | 86.042
9 | 1.551 | 0.01859 | -0.135 | 83.405
9.5 | 1.592 | 0.0197 | -0.137 | 80.853
10 | 1.629 | 0.02127 | -0.14 | 76.58
10.5 | 1.664 | 0.02273 | -0.142 | 73.206
11 | 1.697 | 0.02424 | -0.145 | 69.993
11.5 | 1.727 | 0.02583 | -0.148 | 66.861
12 | 1.755 | 0.02751 | -0.151 | 63.779
12.5 | 1.779 | 0.02933 | -0.155 | 60.662
13 | 1.801 | 0.03129 | -0.158 | 57.542
13.5 | 1.818 | 0.03349 | -0.162 | 54.291
14 | 1.832 | 0.03586 | -0.166 | 51.101
14.5 | 1.844 | 0.03839 | -0.17 | 48.029
15 | 1.852 | 0.04121 | -0.175 | 44.946
15.5 | 1.857 | 0.04433 | -0.179 | 41.878
16 | 1.859 | 0.04762 | -0.184 | 39.027
16.5 | 1.857 | 0.05121 | -0.189 | 36.27
17 | 1.852 | 0.05517 | -0.194 | 33.565
17.5 | 1.843 | 0.05944 | -0.199 | 31.003
18 | 1.832 | 0.06394 | -0.203 | 28.657
18.5 | 1.82 | 0.06866 | -0.208 | 26.507
19 | 1.803 | 0.07403 | -0.213 | 24.356
19.5 | 1.787 | 0.07935 | -0.217 | 22.514
20 | 1.768 | 0.08515 | -0.222 | 20.762

## 59. Re 1M Mach 0.00 (19)
BIGFOIL.COM POLAR EXPORT
NACA4415
NACA4415 |  |  |  | Cl Max: | 1.859 | at alpha= | 16 | deg
JavaFoil+Eppler stall+Arnal-Wurz transition |  |  |  | L/D Max: | 136.472 | at alpha= | 4.5 | deg
Re: | 1000000 |  |  | Cd Min: | 0.00801 | at alpha= | 3.5 | deg
Mach: | 0 |  |  | Cl=0 at alpha= | -4.625 | deg
|  |  |  | @ Cl=0.1, Cd= | 0.010227
|  |  |  | @ Cl=0.4, Cd= | 0.0096998
|  |  |  | @ Cl=0.6, Cd= | 0.0097946
alpha (deg) | Cl | Cd | Cm | Cl/Cd
-20 | -0.783 | 0.10602 | -0.007 | -7.382
-19.5 | -0.768 | 0.1018 | -0.01 | -7.548
-19 | -0.753 | 0.09775 | -0.012 | -7.702
-18.5 | -0.736 | 0.09348 | -0.014 | -7.869
-18 | -0.717 | 0.08953 | -0.017 | -8.011
-17.5 | -0.697 | 0.08568 | -0.019 | -8.138
-17 | -0.676 | 0.08172 | -0.022 | -8.272
-16.5 | -0.654 | 0.07775 | -0.024 | -8.41
-16 | -0.63 | 0.07394 | -0.027 | -8.524
-15.5 | -0.606 | 0.07005 | -0.029 | -8.654
-15 | -0.582 | 0.06625 | -0.032 | -8.785
-14.5 | -0.558 | 0.06224 | -0.034 | -8.962
-14 | -0.534 | 0.0581 | -0.037 | -9.197
-13.5 | -0.512 | 0.05383 | -0.039 | -9.508
-13 | -0.492 | 0.04926 | -0.042 | -9.982
-12.5 | -0.475 | 0.04433 | -0.045 | -10.721
-12 | -0.464 | 0.03903 | -0.048 | -11.878
-11.5 | -0.477 | 0.03147 | -0.054 | -15.164
-11 | -0.512 | 0.02329 | -0.063 | -21.997
-10.5 | -0.55 | 0.01712 | -0.077 | -32.145
-10 | -0.569 | 0.01381 | -0.091 | -41.172
-9.5 | -0.549 | 0.01253 | -0.1 | -43.807
-9 | -0.508 | 0.01178 | -0.105 | -43.08
-8.5 | -0.457 | 0.01125 | -0.107 | -40.617
-8 | -0.402 | 0.01081 | -0.109 | -37.171
-7.5 | -0.345 | 0.00988 | -0.11 | -34.875
-7 | -0.286 | 0.01 | -0.111 | -28.605
-6.5 | -0.227 | 0.01021 | -0.111 | -22.189
-6 | -0.166 | 0.00998 | -0.112 | -16.684
-5.5 | -0.106 | 0.01027 | -0.113 | -10.314
-5 | -0.045 | 0.01013 | -0.113 | -4.437
-4.5 | 0.015 | 0.00995 | -0.114 | 1.496
-4 | 0.076 | 0.01044 | -0.114 | 7.325
-3.5 | 0.138 | 0.00989 | -0.115 | 13.97
-3 | 0.2 | 0.00983 | -0.115 | 20.331
-2.5 | 0.262 | 0.00976 | -0.116 | 26.811
-2 | 0.323 | 0.00972 | -0.116 | 33.261
-1.5 | 0.385 | 0.00977 | -0.117 | 39.401
-1 | 0.447 | 0.00948 | -0.117 | 47.101
-0.5 | 0.508 | 0.01003 | -0.118 | 50.672
0 | 0.565 | 0.01007 | -0.118 | 56.142
0.5 | 0.626 | 0.00959 | -0.119 | 65.302
1 | 0.687 | 0.00936 | -0.119 | 73.349
1.5 | 0.747 | 0.00919 | -0.12 | 81.257
2 | 0.807 | 0.00848 | -0.121 | 95.162
2.5 | 0.867 | 0.0084 | -0.121 | 103.224
3 | 0.927 | 0.00846 | -0.122 | 109.579
3.5 | 0.986 | 0.00801 | -0.122 | 123.05
4 | 1.045 | 0.00817 | -0.123 | 127.933
4.5 | 1.103 | 0.00808 | -0.123 | 136.472
5 | 1.16 | 0.0095 | -0.124 | 122.087
5.5 | 1.216 | 0.01005 | -0.125 | 121.034
6 | 1.271 | 0.01079 | -0.126 | 117.74
6.5 | 1.324 | 0.01172 | -0.127 | 112.964
7 | 1.374 | 0.01288 | -0.128 | 106.641
7.5 | 1.422 | 0.01416 | -0.129 | 100.456
8 | 1.469 | 0.01529 | -0.131 | 96.041
8.5 | 1.514 | 0.01644 | -0.133 | 92.134
9 | 1.557 | 0.01766 | -0.134 | 88.19
9.5 | 1.592 | 0.0197 | -0.137 | 80.853
10 | 1.629 | 0.02127 | -0.14 | 76.58
10.5 | 1.664 | 0.02273 | -0.142 | 73.206
11 | 1.697 | 0.02424 | -0.145 | 69.993
11.5 | 1.727 | 0.02583 | -0.148 | 66.861
12 | 1.755 | 0.02751 | -0.151 | 63.779
12.5 | 1.779 | 0.02933 | -0.155 | 60.662
13 | 1.801 | 0.03129 | -0.158 | 57.542
13.5 | 1.818 | 0.03349 | -0.162 | 54.291
14 | 1.832 | 0.03586 | -0.166 | 51.101
14.5 | 1.844 | 0.03839 | -0.17 | 48.029
15 | 1.852 | 0.04121 | -0.175 | 44.946
15.5 | 1.857 | 0.04433 | -0.179 | 41.878
16 | 1.859 | 0.04762 | -0.184 | 39.027
16.5 | 1.857 | 0.05121 | -0.189 | 36.27
17 | 1.852 | 0.05517 | -0.194 | 33.565
17.5 | 1.843 | 0.05944 | -0.199 | 31.003
18 | 1.832 | 0.06394 | -0.203 | 28.657
18.5 | 1.82 | 0.06866 | -0.208 | 26.507
19 | 1.803 | 0.07403 | -0.213 | 24.356
19.5 | 1.787 | 0.07935 | -0.217 | 22.514
20 | 1.768 | 0.08515 | -0.222 | 20.762

## 60. Re 1M Mach 0.00 (20)
BIGFOIL.COM POLAR EXPORT
NACA4415
NACA4415 |  |  |  | Cl Max: | 1.5275 | at alpha= | 16.5 | deg
XFOIL ncrit=9 |  |  |  | L/D Max: | 122.541 | at alpha= | 5.5 | deg
Re: | 1000000 |  |  | Cd Min: | 0.12523 | at alpha= | -19.5 | deg
Mach: | 0 |  |  | Cl=0 at alpha= | -4.4486 | deg
|  |  |  | @ Cl=0.1, Cd= | 0.0078308
|  |  |  | @ Cl=0.4, Cd= | 0.0074797
|  |  |  | @ Cl=0.6, Cd= | 0.0067398
alpha (deg) | Cl | Cd | Cm | Cl/Cd
-19.5 | -0.7713 | 0.12523 | -0.0547 | -6.1591
-19 | -0.7988 | 0.11348 | -0.0608 | -7.0391
-18.5 | -0.8272 | 0.10187 | -0.0668 | -8.1202
-18 | -0.8656 | 0.08917 | -0.0734 | -9.7073
-17.5 | -0.9139 | 0.07586 | -0.0805 | -12.0472
-17 | -0.9791 | 0.06143 | -0.0879 | -15.9385
-16.5 | -1.0465 | 0.04675 | -0.0955 | -22.385
-16 | -1.0947 | 0.03536 | -0.1013 | -30.9587
-15.5 | -1.1411 | 0.02943 | -0.0985 | -38.7734
-15 | -1.1041 | 0.02624 | -0.1028 | -42.077
-14.5 | -1.065 | 0.02425 | -0.1039 | -43.9175
-14 | -1.0218 | 0.02169 | -0.1058 | -47.1093
-13.5 | -0.9704 | 0.02018 | -0.1071 | -48.0872
-13 | -0.9155 | 0.01894 | -0.1085 | -48.3369
-12.5 | -0.8563 | 0.01739 | -0.1109 | -49.2409
-12 | -0.8023 | 0.01626 | -0.1117 | -49.3419
-11.5 | -0.74 | 0.01536 | -0.1137 | -48.1771
-11 | -0.6767 | 0.01415 | -0.1162 | -47.8233
-10 | -0.567 | 0.01255 | -0.1167 | -45.1793
-9.5 | -0.5111 | 0.01197 | -0.1168 | -42.6984
-9 | -0.4633 | 0.01132 | -0.1153 | -40.9276
-8.5 | -0.4121 | 0.01089 | -0.1143 | -37.8421
-8 | -0.3619 | 0.01035 | -0.1131 | -34.9662
-7.5 | -0.3107 | 0.00991 | -0.1121 | -31.3522
-7 | -0.2592 | 0.00956 | -0.111 | -27.113
-6.5 | -0.2077 | 0.00926 | -0.11 | -22.4298
-6 | -0.1571 | 0.00893 | -0.1087 | -17.5924
-5.5 | -0.1063 | 0.00865 | -0.1074 | -12.289
-4.5 | -0.0052 | 0.00819 | -0.1048 | -0.63492
-4 | 0.0454 | 0.008 | -0.1034 | 5.675
-3.5 | 0.0958 | 0.00784 | -0.102 | 12.2194
-3 | 0.1461 | 0.00773 | -0.1006 | 18.9004
-2.5 | 0.1954 | 0.00764 | -0.099 | 25.5759
-2 | 0.2454 | 0.00758 | -0.0976 | 32.3747
-1.5 | 0.2952 | 0.00752 | -0.0961 | 39.2553
-1 | 0.3444 | 0.00748 | -0.0945 | 46.0428
-0.5 | 0.3928 | 0.00749 | -0.0928 | 52.4433
0 | 0.4417 | 0.00742 | -0.0912 | 59.5283
0.5 | 0.4881 | 0.00724 | -0.0891 | 67.4171
1 | 0.5325 | 0.00704 | -0.0866 | 75.6392
2 | 0.6157 | 0.00667 | -0.0799 | 92.3088
2.5 | 0.7212 | 0.00698 | -0.0905 | 103.3238
3 | 0.7999 | 0.00728 | -0.0954 | 109.8764
3.5 | 0.8776 | 0.00759 | -0.1002 | 115.6258
4 | 0.9391 | 0.00785 | -0.1015 | 119.6306
4.5 | 0.9755 | 0.00809 | -0.0974 | 120.581
5 | 1.0138 | 0.00832 | -0.0937 | 121.851
5.5 | 1.0514 | 0.00858 | -0.0899 | 122.5408
6 | 1.0844 | 0.00889 | -0.0851 | 121.9798
6.5 | 1.1178 | 0.00924 | -0.0805 | 120.974
7 | 1.1522 | 0.00967 | -0.0763 | 119.152
7.5 | 1.1847 | 0.01024 | -0.0719 | 115.6934
8 | 1.2185 | 0.01086 | -0.0679 | 112.2007
8.5 | 1.2504 | 0.01161 | -0.0637 | 107.7003
9 | 1.2801 | 0.01252 | -0.0595 | 102.2444
9.5 | 1.3076 | 0.01358 | -0.0551 | 96.2887
10 | 1.3339 | 0.01478 | -0.0508 | 90.2503
10.5 | 1.3575 | 0.01618 | -0.0464 | 83.8999
11 | 1.3812 | 0.01768 | -0.0424 | 78.1222
11.5 | 1.4031 | 0.01939 | -0.0386 | 72.362
12 | 1.4242 | 0.02126 | -0.035 | 66.9897
12.5 | 1.4428 | 0.02342 | -0.0316 | 61.6055
13 | 1.4604 | 0.02579 | -0.0285 | 56.6266
13.5 | 1.4759 | 0.02849 | -0.0257 | 51.8041
14 | 1.4911 | 0.03139 | -0.0233 | 47.5024
14.5 | 1.5035 | 0.0347 | -0.0212 | 43.3285
15 | 1.5119 | 0.03859 | -0.0193 | 39.1785
15.5 | 1.5204 | 0.04265 | -0.0179 | 35.6483
16 | 1.525 | 0.04731 | -0.0168 | 32.2342
16.5 | 1.5275 | 0.05237 | -0.0162 | 29.1675
17 | 1.526 | 0.05804 | -0.0158 | 26.2922
17.5 | 1.5249 | 0.06384 | -0.0158 | 23.8863
18 | 1.5164 | 0.07068 | -0.0162 | 21.4544
18.5 | 1.5095 | 0.07749 | -0.0169 | 19.4799
19 | 1.5022 | 0.08446 | -0.018 | 17.7859
19.5 | 1.4891 | 0.09234 | -0.0195 | 16.1263
20 | 1.4696 | 0.10121 | -0.0215 | 14.5203

## 61. Re 1M Mach 0.10 (1)
BIGFOIL.COM POLAR EXPORT
NACA4415
NACA4415 |  |  |  | Cl Max: | 1.826 | at alpha= | 14.5 | deg
JavaFoil+Calcfoil stall+Eppler ext transition |  |  |  | L/D Max: | 131.956 | at alpha= | 4.5 | deg
Re: | 1000000 |  |  | Cd Min: | 0.00805 | at alpha= | 3 | deg
Mach: | 0.1 |  |  | Cl=0 at alpha= | -4.623 | deg
|  |  |  | @ Cl=0.1, Cd= | 0.0099965
|  |  |  | @ Cl=0.4, Cd= | 0.0098455
|  |  |  | @ Cl=0.6, Cd= | 0.00889
alpha (deg) | Cl | Cd | Cm | Cl/Cd
-20 | -0.863 | 0.16534 | -0.052 | -5.222
-19.5 | -0.87 | 0.15702 | -0.053 | -5.538
-19 | -0.874 | 0.14864 | -0.053 | -5.881
-18.5 | -0.877 | 0.14082 | -0.054 | -6.225
-18 | -0.877 | 0.13306 | -0.055 | -6.591
-17.5 | -0.875 | 0.12574 | -0.056 | -6.958
-17 | -0.871 | 0.11833 | -0.057 | -7.359
-16.5 | -0.863 | 0.111 | -0.059 | -7.777
-16 | -0.853 | 0.10408 | -0.06 | -8.194
-15.5 | -0.84 | 0.0971 | -0.061 | -8.652
-15 | -0.825 | 0.09022 | -0.063 | -9.145
-14.5 | -0.808 | 0.08339 | -0.064 | -9.686
-14 | -0.788 | 0.07655 | -0.066 | -10.298
-13.5 | -0.767 | 0.06979 | -0.068 | -10.985
-13 | -0.743 | 0.0628 | -0.07 | -11.836
-12.5 | -0.718 | 0.05571 | -0.073 | -12.89
-12 | -0.692 | 0.04843 | -0.076 | -14.284
-11.5 | -0.666 | 0.04023 | -0.079 | -16.545
-11 | -0.647 | 0.02832 | -0.085 | -22.849
-10.5 | -0.625 | 0.0198 | -0.09 | -31.556
-10 | -0.597 | 0.01478 | -0.094 | -40.398
-9.5 | -0.557 | 0.01291 | -0.097 | -43.15
-9 | -0.509 | 0.01205 | -0.098 | -42.213
-8.5 | -0.456 | 0.01184 | -0.099 | -38.521
-8 | -0.401 | 0.01142 | -0.1 | -35.133
-7.5 | -0.344 | 0.01049 | -0.1 | -32.817
-7 | -0.286 | 0.01028 | -0.101 | -27.861
-6.5 | -0.227 | 0.00999 | -0.101 | -22.761
-6 | -0.168 | 0.01028 | -0.102 | -16.315
-5.5 | -0.107 | 0.01006 | -0.102 | -10.664
-5 | -0.046 | 0.01043 | -0.103 | -4.45
-4.5 | 0.015 | 0.01031 | -0.103 | 1.439
-4 | 0.076 | 0.00983 | -0.104 | 7.772
-3.5 | 0.138 | 0.01026 | -0.104 | 13.469
-3 | 0.2 | 0.01013 | -0.104 | 19.758
-2.5 | 0.262 | 0.01012 | -0.105 | 25.909
-2 | 0.324 | 0.01018 | -0.105 | 31.853
-1.5 | 0.386 | 0.00985 | -0.106 | 39.188
-1 | 0.448 | 0.00983 | -0.106 | 45.506
-0.5 | 0.509 | 0.01029 | -0.107 | 49.46
0 | 0.57 | 0.00889 | -0.107 | 64.146
0.5 | 0.631 | 0.00889 | -0.107 | 71.01
1 | 0.692 | 0.00886 | -0.108 | 78.172
1.5 | 0.753 | 0.0084 | -0.108 | 89.625
2 | 0.814 | 0.00838 | -0.109 | 97.104
2.5 | 0.874 | 0.00849 | -0.109 | 103.015
3 | 0.935 | 0.00805 | -0.109 | 116.067
3.5 | 0.994 | 0.00829 | -0.11 | 119.961
4 | 1.054 | 0.00811 | -0.11 | 129.948
4.5 | 1.112 | 0.00843 | -0.11 | 131.956
5 | 1.17 | 0.00976 | -0.111 | 119.949
5.5 | 1.227 | 0.01013 | -0.111 | 121.167
6 | 1.283 | 0.01065 | -0.111 | 120.517
6.5 | 1.338 | 0.01124 | -0.111 | 119.028
7 | 1.391 | 0.01193 | -0.112 | 116.603
7.5 | 1.442 | 0.01273 | -0.112 | 113.277
8 | 1.491 | 0.01371 | -0.112 | 108.754
8.5 | 1.538 | 0.01497 | -0.112 | 102.711
9 | 1.579 | 0.01745 | -0.112 | 90.454
9.5 | 1.617 | 0.01968 | -0.112 | 82.169
10 | 1.655 | 0.0212 | -0.112 | 78.081
10.5 | 1.689 | 0.02263 | -0.112 | 74.644
11 | 1.721 | 0.0241 | -0.112 | 71.385
11.5 | 1.748 | 0.02566 | -0.111 | 68.137
12 | 1.772 | 0.02733 | -0.111 | 64.847
12.5 | 1.793 | 0.02918 | -0.111 | 61.434
13 | 1.808 | 0.03123 | -0.111 | 57.872
13.5 | 1.818 | 0.03348 | -0.11 | 54.305
14 | 1.824 | 0.03598 | -0.11 | 50.704
14.5 | 1.826 | 0.03882 | -0.11 | 47.046
15 | 1.824 | 0.04197 | -0.109 | 43.455
15.5 | 1.818 | 0.0455 | -0.109 | 39.944
16 | 1.807 | 0.04952 | -0.108 | 36.489
16.5 | 1.792 | 0.05395 | -0.107 | 33.224
17 | 1.772 | 0.05884 | -0.107 | 30.108
17.5 | 1.747 | 0.0645 | -0.106 | 27.082
18 | 1.719 | 0.07068 | -0.105 | 24.325
18.5 | 1.689 | 0.0775 | -0.104 | 21.789
19 | 1.655 | 0.08503 | -0.103 | 19.467
19.5 | 1.62 | 0.09341 | -0.102 | 17.337

## 62. Re 1M Mach 0.10 (2)
BIGFOIL.COM POLAR EXPORT
NACA4415
NACA4415 |  |  |  | Cl Max: | 1.5182 | at alpha= | 16 | deg
XFOIL ncrit=9 |  |  |  | L/D Max: | 121.723 | at alpha= | 5.5 | deg
Re: | 1000000 |  |  | Cd Min: | 0.12336 | at alpha= | -19 | deg
Mach: | 0.1 |  |  | Cl=0 at alpha= | -4.4449 | deg
|  |  |  | @ Cl=0.1, Cd= | 0.0078615
|  |  |  | @ Cl=0.4, Cd= | 0.0075042
|  |  |  | @ Cl=0.6, Cd= | 0.0068066
alpha (deg) | Cl | Cd | Cm | Cl/Cd
-19 | -0.7507 | 0.12336 | -0.0561 | -6.0854
-18.5 | -0.7771 | 0.11175 | -0.062 | -6.9539
-18 | -0.8128 | 0.09903 | -0.0686 | -8.2076
-17.5 | -0.8535 | 0.08613 | -0.0754 | -9.9094
-17 | -0.9066 | 0.07268 | -0.0824 | -12.4739
-16.5 | -0.9726 | 0.05839 | -0.0896 | -16.657
-16 | -1.0394 | 0.04413 | -0.0968 | -23.5531
-15.5 | -1.0929 | 0.0335 | -0.101 | -32.6239
-15 | -1.096 | 0.02832 | -0.1037 | -38.7006
-14.5 | -1.0583 | 0.02542 | -0.1069 | -41.6326
-14 | -1.0225 | 0.02294 | -0.1076 | -44.5728
-13.5 | -0.9666 | 0.02086 | -0.1106 | -46.3375
-13 | -0.9197 | 0.01951 | -0.1104 | -47.1399
-12.5 | -0.8585 | 0.01815 | -0.1128 | -47.3003
-12 | -0.806 | 0.01662 | -0.1136 | -48.4958
-11.5 | -0.7448 | 0.01561 | -0.1153 | -47.713
-11 | -0.6805 | 0.0144 | -0.1178 | -47.2569
-10.5 | -0.6274 | 0.01361 | -0.1175 | -46.0985
-10 | -0.57 | 0.01275 | -0.1181 | -44.7059
-9.5 | -0.5139 | 0.01208 | -0.1182 | -42.5414
-9 | -0.4657 | 0.01144 | -0.1166 | -40.708
-8.5 | -0.4149 | 0.01096 | -0.1154 | -37.8558
-8 | -0.3645 | 0.01043 | -0.1141 | -34.9473
-7.5 | -0.3129 | 0.01 | -0.113 | -31.29
-7 | -0.2608 | 0.00966 | -0.1119 | -26.9979
-6.5 | -0.2097 | 0.00929 | -0.1107 | -22.5727
-6 | -0.1586 | 0.00896 | -0.1094 | -17.7009
-5 | -0.0565 | 0.00844 | -0.1067 | -6.6943
-4.5 | -0.0056 | 0.00824 | -0.1054 | -0.67961
-4 | 0.0452 | 0.00803 | -0.104 | 5.6289
-3.5 | 0.0957 | 0.00787 | -0.1025 | 12.1601
-3 | 0.1461 | 0.00777 | -0.101 | 18.8031
-2.5 | 0.1957 | 0.00767 | -0.0994 | 25.515
-2 | 0.2461 | 0.00761 | -0.0979 | 32.339
-1.5 | 0.2958 | 0.00755 | -0.0964 | 39.1788
-1 | 0.3451 | 0.00752 | -0.0947 | 45.891
-0.5 | 0.3943 | 0.00751 | -0.093 | 52.5033
0 | 0.4434 | 0.00746 | -0.0914 | 59.437
0.5 | 0.4901 | 0.00728 | -0.0894 | 67.3214
1 | 0.5348 | 0.00709 | -0.0868 | 75.4302
1.5 | 0.5769 | 0.00691 | -0.0837 | 83.4877
2 | 0.6171 | 0.00673 | -0.0798 | 91.6939
2.5 | 0.7234 | 0.00702 | -0.0905 | 103.0484
3 | 0.803 | 0.00732 | -0.0954 | 109.6995
4 | 0.9421 | 0.00789 | -0.1013 | 119.4043
4.5 | 0.9787 | 0.00813 | -0.0972 | 120.3813
5 | 1.0159 | 0.00838 | -0.0931 | 121.2291
5.5 | 1.0529 | 0.00865 | -0.0891 | 121.7225
6 | 1.0854 | 0.00895 | -0.0841 | 121.2737
6.5 | 1.1202 | 0.00929 | -0.0797 | 120.5813
7 | 1.1547 | 0.00975 | -0.0754 | 118.4308
7.5 | 1.1881 | 0.01032 | -0.0711 | 115.126
8 | 1.221 | 0.011 | -0.0669 | 111
8.5 | 1.2531 | 0.01177 | -0.0627 | 106.4656
9 | 1.2829 | 0.0127 | -0.0584 | 101.0157
9.5 | 1.3102 | 0.01381 | -0.0539 | 94.8733
10 | 1.3365 | 0.01505 | -0.0496 | 88.804
10.5 | 1.3599 | 0.01651 | -0.0452 | 82.3683
11 | 1.382 | 0.01815 | -0.041 | 76.1433
11.5 | 1.4045 | 0.01989 | -0.0372 | 70.6134
12 | 1.4238 | 0.02195 | -0.0335 | 64.8656
12.5 | 1.4417 | 0.02424 | -0.0301 | 59.4761
13 | 1.4589 | 0.02675 | -0.027 | 54.5383
13.5 | 1.4737 | 0.0296 | -0.0243 | 49.7872
14 | 1.4872 | 0.03278 | -0.0219 | 45.3691
14.5 | 1.4995 | 0.03624 | -0.0199 | 41.3769
15 | 1.5082 | 0.04024 | -0.0182 | 37.4801
15.5 | 1.5129 | 0.04481 | -0.0169 | 33.7626
16 | 1.5182 | 0.04955 | -0.016 | 30.6398
16.5 | 1.5171 | 0.05512 | -0.0154 | 27.5236
17 | 1.5167 | 0.06081 | -0.0152 | 24.9416
17.5 | 1.5125 | 0.06709 | -0.0154 | 22.5443
18 | 1.4999 | 0.07458 | -0.016 | 20.1113
18.5 | 1.4957 | 0.08113 | -0.0168 | 18.4358
19 | 1.4865 | 0.08848 | -0.018 | 16.8004
19.5 | 1.47 | 0.09692 | -0.0198 | 15.1671
20 | 1.4547 | 0.10534 | -0.0219 | 13.8096

## 63. Re 1M Mach 0.25 (1)
BIGFOIL.COM POLAR EXPORT
NACA4415
NACA4415 |  |  |  | Cl Max: | 1.776 | at alpha= | 13 | deg
JavaFoil+Calcfoil stall+Eppler ext transition |  |  |  | L/D Max: | 129.252 | at alpha= | 4 | deg
Re: | 1000000 |  |  | Cd Min: | 0.00808 | at alpha= | 3.5 | deg
Mach: | 0.25 |  |  | Cl=0 at alpha= | -4.619 | deg
|  |  |  | @ Cl=0.1, Cd= | 0.010039
|  |  |  | @ Cl=0.4, Cd= | 0.010076
|  |  |  | @ Cl=0.6, Cd= | 0.0094639
alpha (deg) | Cl | Cd | Cm | Cl/Cd
-20 | -0.586 | 0.19887 | -0.047 | -2.944
-19.5 | -0.62 | 0.18587 | -0.048 | -3.337
-19 | -0.652 | 0.17427 | -0.049 | -3.74
-18.5 | -0.68 | 0.16362 | -0.05 | -4.156
-18 | -0.705 | 0.15302 | -0.051 | -4.605
-17.5 | -0.725 | 0.1436 | -0.052 | -5.051
-17 | -0.742 | 0.13447 | -0.054 | -5.517
-16.5 | -0.753 | 0.12595 | -0.055 | -5.98
-16 | -0.76 | 0.11774 | -0.056 | -6.451
-15.5 | -0.762 | 0.10991 | -0.058 | -6.931
-15 | -0.76 | 0.1022 | -0.059 | -7.437
-14.5 | -0.754 | 0.09487 | -0.061 | -7.95
-14 | -0.745 | 0.08763 | -0.063 | -8.498
-13.5 | -0.731 | 0.0805 | -0.065 | -9.086
-13 | -0.715 | 0.07341 | -0.067 | -9.738
-12.5 | -0.695 | 0.06622 | -0.07 | -10.497
-12 | -0.673 | 0.05902 | -0.073 | -11.394
-11.5 | -0.648 | 0.05156 | -0.076 | -12.561
-11 | -0.62 | 0.04378 | -0.079 | -14.165
-10.5 | -0.598 | 0.03256 | -0.085 | -18.378
-10 | -0.578 | 0.02195 | -0.091 | -26.315
-9.5 | -0.552 | 0.01538 | -0.097 | -35.895
-9 | -0.513 | 0.01305 | -0.1 | -39.297
-8.5 | -0.463 | 0.01215 | -0.101 | -38.141
-8 | -0.409 | 0.01156 | -0.102 | -35.365
-7.5 | -0.352 | 0.01111 | -0.103 | -31.661
-7 | -0.293 | 0.01018 | -0.103 | -28.764
-6.5 | -0.233 | 0.01031 | -0.104 | -22.582
-6 | -0.172 | 0.01058 | -0.104 | -16.24
-5.5 | -0.11 | 0.01034 | -0.105 | -10.642
-5 | -0.048 | 0.01069 | -0.105 | -4.455
-4.5 | 0.015 | 0.01015 | -0.106 | 1.502
-4 | 0.078 | 0.01007 | -0.106 | 7.788
-3.5 | 0.142 | 0.00998 | -0.107 | 14.213
-3 | 0.205 | 0.01043 | -0.107 | 19.697
-2.5 | 0.269 | 0.01036 | -0.108 | 26
-2 | 0.333 | 0.00998 | -0.108 | 33.378
-1.5 | 0.396 | 0.01007 | -0.109 | 39.369
-1 | 0.46 | 0.01016 | -0.109 | 45.244
-0.5 | 0.523 | 0.00968 | -0.109 | 54.035
0 | 0.586 | 0.00957 | -0.11 | 61.2
0.5 | 0.648 | 0.0091 | -0.11 | 71.208
1 | 0.711 | 0.00865 | -0.111 | 82.198
1.5 | 0.773 | 0.00863 | -0.111 | 89.646
2 | 0.836 | 0.00865 | -0.112 | 96.601
2.5 | 0.898 | 0.0083 | -0.112 | 108.196
3 | 0.959 | 0.00831 | -0.112 | 115.484
3.5 | 1.021 | 0.00808 | -0.113 | 126.243
4 | 1.081 | 0.00837 | -0.113 | 129.252
4.5 | 1.141 | 0.00972 | -0.113 | 117.423
5 | 1.2 | 0.01017 | -0.114 | 118.023
5.5 | 1.258 | 0.01059 | -0.114 | 118.878
6 | 1.315 | 0.01117 | -0.114 | 117.757
6.5 | 1.37 | 0.01184 | -0.114 | 115.698
7 | 1.423 | 0.01264 | -0.115 | 112.631
7.5 | 1.474 | 0.01359 | -0.115 | 108.44
8 | 1.522 | 0.01479 | -0.115 | 102.948
8.5 | 1.557 | 0.02084 | -0.114 | 74.714
9 | 1.604 | 0.01965 | -0.115 | 81.65
9.5 | 1.641 | 0.02153 | -0.114 | 76.228
10 | 1.675 | 0.02321 | -0.114 | 72.187
10.5 | 1.705 | 0.02486 | -0.114 | 68.566
11 | 1.729 | 0.02663 | -0.114 | 64.948
11.5 | 1.75 | 0.02856 | -0.114 | 61.252
12 | 1.765 | 0.03068 | -0.113 | 57.512
12.5 | 1.774 | 0.03308 | -0.113 | 53.631
13 | 1.776 | 0.03577 | -0.113 | 49.641
13.5 | 1.771 | 0.03885 | -0.112 | 45.576
14 | 1.759 | 0.04226 | -0.112 | 41.634
14.5 | 1.741 | 0.04629 | -0.111 | 37.615
15 | 1.716 | 0.05095 | -0.11 | 33.681
15.5 | 1.685 | 0.05629 | -0.109 | 29.933
16 | 1.647 | 0.06233 | -0.108 | 26.426
16.5 | 1.603 | 0.06943 | -0.107 | 23.082
17 | 1.548 | 0.078 | -0.105 | 19.844
17.5 | 1.488 | 0.08772 | -0.103 | 16.96
18 | 1.423 | 0.09836 | -0.102 | 14.471

## 64. Re 1M Mach 0.25 (2)
BIGFOIL.COM POLAR EXPORT
NACA4415
NACA4415 |  |  |  | Cl Max: | 1.4734 | at alpha= | 15 | deg
XFOIL ncrit=9 |  |  |  | L/D Max: | 119.448 | at alpha= | 5.5 | deg
Re: | 1000000 |  |  | Cd Min: | 0.17338 | at alpha= | -17 | deg
Mach: | 0.25 |  |  | Cl=0 at alpha= | -4.4096 | deg
|  |  |  | @ Cl=0.1, Cd= | 0.0080657
|  |  |  | @ Cl=0.4, Cd= | 0.0077099
|  |  |  | @ Cl=0.6, Cd= | 0.0070903
alpha (deg) | Cl | Cd | Cm | Cl/Cd
-19 | -0.2789 | 0.17326 | -0.0359 | -1.6097
-18.5 | -0.2892 | 0.1662 | -0.0389 | -1.7401
-18 | -0.2804 | 0.16336 | -0.0388 | -1.7165
-17.5 | -0.272 | 0.16129 | -0.0383 | -1.6864
-17 | -0.4113 | 0.17338 | -0.0345 | -2.3722
-16 | -0.7142 | 0.09524 | -0.0705 | -7.499
-15.5 | -0.7706 | 0.08099 | -0.0777 | -9.5148
-15 | -0.8306 | 0.06816 | -0.0836 | -12.186
-14.5 | -0.8981 | 0.056 | -0.0879 | -16.0375
-14 | -0.9478 | 0.04068 | -0.1008 | -23.2989
-13.5 | -0.9369 | 0.02945 | -0.1176 | -31.8132
-13 | -0.9117 | 0.02434 | -0.123 | -37.4569
-12.5 | -0.873 | 0.02183 | -0.1229 | -39.9908
-12 | -0.8138 | 0.01968 | -0.1251 | -41.3516
-11.5 | -0.7654 | 0.01766 | -0.1248 | -43.3409
-11 | -0.6979 | 0.01621 | -0.1271 | -43.0537
-10.5 | -0.644 | 0.01493 | -0.1265 | -43.1346
-10 | -0.5858 | 0.01386 | -0.1264 | -42.2655
-9.5 | -0.5304 | 0.01293 | -0.1256 | -41.0209
-9 | -0.4775 | 0.01221 | -0.1241 | -39.1073
-8.5 | -0.4282 | 0.0115 | -0.122 | -37.2348
-8 | -0.3759 | 0.01101 | -0.1202 | -34.1417
-7.5 | -0.3246 | 0.01044 | -0.1184 | -31.092
-7 | -0.2723 | 0.00996 | -0.1166 | -27.3394
-6.5 | -0.2194 | 0.00957 | -0.115 | -22.9258
-6 | -0.1665 | 0.00923 | -0.1134 | -18.039
-5.5 | -0.1138 | 0.00892 | -0.1118 | -12.7578
-5 | -0.0615 | 0.00865 | -0.1101 | -7.1098
-4.5 | -0.0094 | 0.00842 | -0.1084 | -1.1164
-4 | 0.0426 | 0.00823 | -0.1067 | 5.1762
-3.5 | 0.0947 | 0.00808 | -0.1051 | 11.7203
-3 | 0.1464 | 0.00794 | -0.1034 | 18.4383
-2.5 | 0.1975 | 0.00785 | -0.1015 | 25.1592
-2 | 0.2482 | 0.00779 | -0.0997 | 31.8614
-1.5 | 0.2997 | 0.00774 | -0.098 | 38.7209
-1 | 0.3504 | 0.0077 | -0.0962 | 45.5065
-0.5 | 0.4003 | 0.00771 | -0.0942 | 51.9196
0 | 0.4503 | 0.00769 | -0.0923 | 58.5566
1.5 | 0.5886 | 0.00715 | -0.0843 | 82.3217
2 | 0.6287 | 0.00694 | -0.0801 | 90.5908
2.5 | 0.7349 | 0.00717 | -0.09 | 102.4965
3 | 0.8202 | 0.00755 | -0.0957 | 108.6358
3.5 | 0.9032 | 0.00793 | -0.1009 | 113.8966
4 | 0.9547 | 0.00814 | -0.0994 | 117.285
4.5 | 0.9927 | 0.00835 | -0.0949 | 118.8862
5 | 1.0267 | 0.0086 | -0.0897 | 119.3837
5.5 | 1.0607 | 0.00888 | -0.0844 | 119.4482
6 | 1.0968 | 0.00924 | -0.0797 | 118.7013
6.5 | 1.1329 | 0.0097 | -0.0751 | 116.7938
7 | 1.1691 | 0.01025 | -0.0707 | 114.0585
7.5 | 1.2036 | 0.01093 | -0.0662 | 110.1189
8 | 1.2376 | 0.01172 | -0.0618 | 105.5973
8.5 | 1.2685 | 0.0127 | -0.0571 | 99.8819
9 | 1.2971 | 0.01387 | -0.0523 | 93.5184
9.5 | 1.3224 | 0.01528 | -0.0474 | 86.5445
10 | 1.3467 | 0.01687 | -0.0427 | 79.8281
10.5 | 1.3684 | 0.01873 | -0.0382 | 73.0593
11 | 1.3867 | 0.02094 | -0.0337 | 66.2225
11.5 | 1.4064 | 0.02326 | -0.0299 | 60.4643
12 | 1.4223 | 0.02602 | -0.0263 | 54.6618
12.5 | 1.4358 | 0.02917 | -0.023 | 49.2218
13 | 1.4488 | 0.03261 | -0.0203 | 44.4281
13.5 | 1.4591 | 0.0365 | -0.018 | 39.9753
14 | 1.4683 | 0.04074 | -0.0161 | 36.0407
14.5 | 1.4721 | 0.04569 | -0.0146 | 32.2193
15 | 1.4734 | 0.05111 | -0.0136 | 28.828
15.5 | 1.4727 | 0.05694 | -0.013 | 25.8641
16 | 1.4687 | 0.06333 | -0.0128 | 23.1912
16.5 | 1.4616 | 0.07019 | -0.013 | 20.8235
17 | 1.4543 | 0.0773 | -0.0136 | 18.8137
17.5 | 1.4372 | 0.0857 | -0.0148 | 16.7701
18 | 1.4293 | 0.09318 | -0.0161 | 15.3391
18.5 | 1.4177 | 0.10121 | -0.0178 | 14.0075
19 | 1.3998 | 0.11029 | -0.0204 | 12.692
19.5 | 1.3848 | 0.1191 | -0.0231 | 11.6272
20 | 1.3738 | 0.12753 | -0.0261 | 10.7724

## 65. Re 1M Mach 0.50 (1)
BIGFOIL.COM POLAR EXPORT
NACA4415
NACA4415 |  |  |  | Cl Max: | 1.636 | at alpha= | 9 | deg
JavaFoil+Calcfoil stall+Eppler ext transition |  |  |  | L/D Max: | 109.939 | at alpha= | 4.5 | deg
Re: | 1000000 |  |  | Cd Min: | 0.0084 | at alpha= | 1 | deg
Mach: | 0.5 |  |  | Cl=0 at alpha= | -4.6214 | deg
|  |  |  | @ Cl=0.1, Cd= | 0.010212
|  |  |  | @ Cl=0.4, Cd= | 0.0098039
|  |  |  | @ Cl=0.6, Cd= | 0.0097307
alpha (deg) | Cl | Cd | Cm | Cl/Cd
-20 | -0.855 | 0.20231 | -0.06 | -4.228
-19.5 | -0.827 | 0.19746 | -0.059 | -4.187
-19 | -0.8 | 0.19596 | -0.059 | -4.082
-18.5 | -0.773 | 0.19139 | -0.06 | -4.037
-18 | -0.744 | 0.184 | -0.059 | -4.045
-17.5 | -0.717 | 0.17439 | -0.059 | -4.111
-17 | -0.689 | 0.1693 | -0.058 | -4.067
-16.5 | -0.661 | 0.16687 | -0.058 | -3.963
-16 | -0.634 | 0.16171 | -0.059 | -3.92
-15.5 | -0.606 | 0.15614 | -0.057 | -3.878
-15 | -0.578 | 0.15384 | -0.058 | -3.758
-14.5 | -0.55 | 0.1454 | -0.056 | -3.782
-14 | -0.522 | 0.1383 | -0.057 | -3.777
-13.5 | -0.494 | 0.13455 | -0.055 | -3.673
-13 | -0.467 | 0.13074 | -0.056 | -3.57
-12.5 | -0.439 | 0.12586 | -0.054 | -3.484
-12 | -0.41 | 0.11742 | -0.052 | -3.496
-11.5 | -0.383 | 0.11431 | -0.053 | -3.349
-11 | -0.355 | 0.10734 | -0.051 | -3.306
-10.5 | -0.327 | 0.08409 | -0.05 | -3.889
-10 | -0.299 | 0.08038 | -0.05 | -3.723
-9.5 | -0.43 | 0.06318 | -0.069 | -6.811
-9 | -0.43 | 0.05212 | -0.078 | -8.253
-8.5 | -0.41 | 0.04167 | -0.086 | -9.844
-8 | -0.382 | 0.03026 | -0.095 | -12.627
-7.5 | -0.359 | 0.01624 | -0.108 | -22.137
-7 | -0.314 | 0.01274 | -0.114 | -24.656
-6.5 | -0.254 | 0.01185 | -0.115 | -21.409
-6 | -0.189 | 0.01132 | -0.116 | -16.68
-5.5 | -0.121 | 0.0096 | -0.117 | -12.649
-5 | -0.053 | 0.00972 | -0.118 | -5.429
-4.5 | 0.017 | 0.0099 | -0.118 | 1.709
-4 | 0.087 | 0.01023 | -0.119 | 8.531
-3.5 | 0.158 | 0.01013 | -0.119 | 15.599
-3 | 0.229 | 0.0102 | -0.12 | 22.465
-2.5 | 0.3 | 0.0102 | -0.12 | 29.445
-2 | 0.372 | 0.0098 | -0.121 | 37.93
-1.5 | 0.443 | 0.00981 | -0.121 | 45.111
-1 | 0.513 | 0.01028 | -0.122 | 49.912
-0.5 | 0.584 | 0.00974 | -0.122 | 59.906
0 | 0.653 | 0.0097 | -0.123 | 67.244
0.5 | 0.722 | 0.00909 | -0.123 | 79.474
1 | 0.792 | 0.0084 | -0.124 | 94.292
1.5 | 0.861 | 0.00942 | -0.124 | 91.459
2 | 0.93 | 0.00957 | -0.124 | 97.189
2.5 | 0.998 | 0.00976 | -0.125 | 102.254
3 | 1.066 | 0.01005 | -0.125 | 106.045
3.5 | 1.133 | 0.01046 | -0.126 | 108.303
4 | 1.2 | 0.011 | -0.126 | 109.039
4.5 | 1.264 | 0.0115 | -0.126 | 109.939
5 | 1.327 | 0.01224 | -0.126 | 108.475
5.5 | 1.388 | 0.0131 | -0.127 | 105.919
6 | 1.445 | 0.01416 | -0.127 | 102.039
6.5 | 1.499 | 0.01541 | -0.127 | 97.24
7 | 1.546 | 0.01716 | -0.127 | 90.134
7.5 | 1.585 | 0.02015 | -0.127 | 78.694
8 | 1.612 | 0.02467 | -0.126 | 65.328
8.5 | 1.632 | 0.02778 | -0.125 | 58.757
9 | 1.636 | 0.03096 | -0.125 | 52.84
9.5 | 1.617 | 0.03474 | -0.124 | 46.548
10 | 1.56 | 0.03965 | -0.123 | 39.337
10.5 | 1.389 | 0.04749 | -0.121 | 29.238
11 | 0.861 | 0.09038 | -0.057 | 9.522
11.5 | 0.887 | 0.10833 | -0.057 | 8.191
12 | 0.916 | 0.11967 | -0.062 | 7.651
12.5 | 0.943 | 0.12632 | -0.064 | 7.468
13 | 0.971 | 0.13111 | -0.067 | 7.408
13.5 | 0.999 | 0.14157 | -0.068 | 7.054
14 | 1.026 | 0.14327 | -0.069 | 7.16

## 66. Re 1M Mach 0.50 (2)
BIGFOIL.COM POLAR EXPORT
NACA4415
NACA4415 |  |  |  | Cl Max: | 1.3634 | at alpha= | 11 | deg
XFOIL ncrit=9 |  |  |  | L/D Max: | 105.917 | at alpha= | 4 | deg
Re: | 1000000 |  |  | Cd Min: | 0.23521 | at alpha= | -20 | deg
Mach: | 0.5 |  |  | Cl=0 at alpha= | -4.2431 | deg
|  |  |  | @ Cl=0.1, Cd= | 0.008899
|  |  |  | @ Cl=0.4, Cd= | 0.008503
|  |  |  | @ Cl=0.6, Cd= | 0.0083727
alpha (deg) | Cl | Cd | Cm | Cl/Cd
-20 | -0.4872 | 0.23521 | -0.0187 | -2.0713
-19.5 | -0.4751 | 0.22548 | -0.0236 | -2.1071
-19 | -0.4579 | 0.21842 | -0.0264 | -2.0964
-18.5 | -0.4364 | 0.21378 | -0.0281 | -2.0414
-18 | -0.419 | 0.20759 | -0.0305 | -2.0184
-17 | -0.3974 | 0.19105 | -0.0364 | -2.0801
-16.5 | -0.3817 | 0.1855 | -0.0375 | -2.0577
-16 | -0.371 | 0.17865 | -0.0389 | -2.0767
-15.5 | -0.3623 | 0.17205 | -0.04 | -2.1058
-15 | -0.3574 | 0.16499 | -0.0409 | -2.1662
-14.5 | -0.3646 | 0.15533 | -0.0426 | -2.3473
-14 | -0.3354 | 0.14865 | -0.0479 | -2.2563
-13.5 | -0.3097 | 0.13973 | -0.0551 | -2.2164
-13 | -0.3031 | 0.12707 | -0.0638 | -2.3853
-12.5 | -0.2861 | 0.11772 | -0.0707 | -2.4303
-12 | -0.2685 | 0.10854 | -0.0779 | -2.4737
-11.5 | -0.2901 | 0.09308 | -0.0891 | -3.1167
-11 | -0.3208 | 0.07778 | -0.1017 | -4.1245
-10.5 | -0.41 | 0.05667 | -0.1216 | -7.2349
-10 | -0.4546 | 0.04074 | -0.1399 | -11.1586
-9.5 | -0.4532 | 0.02446 | -0.1682 | -18.5282
-9 | -0.4484 | 0.01963 | -0.1668 | -22.8426
-8.5 | -0.4382 | 0.01677 | -0.1592 | -26.13
-8 | -0.4053 | 0.01483 | -0.1526 | -27.3297
-7.5 | -0.3606 | 0.01341 | -0.147 | -26.8904
-7 | -0.3106 | 0.01232 | -0.1419 | -25.211
-6.5 | -0.2574 | 0.01143 | -0.1373 | -22.5197
-6 | -0.2011 | 0.01076 | -0.1333 | -18.6896
-5.5 | -0.1435 | 0.01024 | -0.1296 | -14.0137
-5 | -0.0863 | 0.00981 | -0.126 | -8.7971
-4.5 | -0.0296 | 0.00946 | -0.1225 | -3.129
-4 | 0.028 | 0.00916 | -0.1193 | 3.0568
-3.5 | 0.0846 | 0.00894 | -0.116 | 9.4631
-3 | 0.1409 | 0.00879 | -0.1128 | 16.0296
-2.5 | 0.197 | 0.00866 | -0.1098 | 22.7483
-2 | 0.2517 | 0.00859 | -0.1065 | 29.3015
-1.5 | 0.3067 | 0.00854 | -0.1034 | 35.9133
-1 | 0.3622 | 0.00851 | -0.1005 | 42.5617
-0.5 | 0.4163 | 0.0085 | -0.0974 | 48.9765
0 | 0.4686 | 0.0085 | -0.0939 | 55.1294
0.5 | 0.5199 | 0.0085 | -0.0902 | 61.1647
1 | 0.5723 | 0.00846 | -0.0868 | 67.6478
1.5 | 0.6199 | 0.00831 | -0.0826 | 74.5969
2 | 0.6636 | 0.0082 | -0.0775 | 80.9268
2.5 | 0.7032 | 0.00792 | -0.0711 | 88.7879
3 | 0.878 | 0.0085 | -0.0926 | 103.2941
3.5 | 0.9344 | 0.00885 | -0.0898 | 105.5819
4 | 0.9755 | 0.00921 | -0.084 | 105.9175
4.5 | 1.0191 | 0.00963 | -0.0786 | 105.8255
5 | 1.0644 | 0.01011 | -0.0736 | 105.2819
5.5 | 1.1097 | 0.01069 | -0.0686 | 103.8073
6 | 1.1537 | 0.01142 | -0.0635 | 101.0245
6.5 | 1.1928 | 0.01241 | -0.0579 | 96.116
7 | 1.2325 | 0.01354 | -0.0526 | 91.0266
7.5 | 1.2667 | 0.01503 | -0.0469 | 84.2781
8 | 1.2956 | 0.01693 | -0.0411 | 76.5269
8.5 | 1.3196 | 0.01931 | -0.0354 | 68.3376
9 | 1.3371 | 0.02233 | -0.0299 | 59.8791
9.5 | 1.3496 | 0.02596 | -0.0249 | 51.9877
10 | 1.357 | 0.0303 | -0.0206 | 44.7855
10.5 | 1.3629 | 0.03511 | -0.017 | 38.818
11 | 1.3634 | 0.04065 | -0.0141 | 33.54
11.5 | 1.361 | 0.04673 | -0.0119 | 29.1248
12 | 1.3561 | 0.05327 | -0.0103 | 25.4571
12.5 | 1.349 | 0.06021 | -0.0093 | 22.4049
13 | 1.341 | 0.06746 | -0.0087 | 19.8784
13.5 | 1.3284 | 0.07538 | -0.0088 | 17.6227
14 | 1.3161 | 0.08346 | -0.0094 | 15.7692
14.5 | 1.3037 | 0.09185 | -0.0104 | 14.1938
15 | 1.2897 | 0.10059 | -0.0121 | 12.8214
15.5 | 1.2766 | 0.10954 | -0.0143 | 11.6542
16 | 1.2662 | 0.11843 | -0.0169 | 10.6915

## 67. Re 2M Mach 0.00 (1)
BIGFOIL.COM POLAR EXPORT
NACA4415
NACA4415 |  |  |  | Cl Max: | 1.855 | at alpha= | 15 | deg
JavaFoil+Calcfoil stall+Eppler ext transition |  |  |  | L/D Max: | 146.599 | at alpha= | 5.5 | deg
Re: | 2000000 |  |  | Cd Min: | 0.00805 | at alpha= | 3.5 | deg
Mach: | 0 |  |  | Cl=0 at alpha= | -4.623 | deg
|  |  |  | @ Cl=0.1, Cd= | 0.0097413
|  |  |  | @ Cl=0.4, Cd= | 0.0097095
|  |  |  | @ Cl=0.6, Cd= | 0.0090538
alpha (deg) | Cl | Cd | Cm | Cl/Cd
-20 | -0.901 | 0.14747 | -0.056 | -6.112
-19.5 | -0.905 | 0.13977 | -0.057 | -6.475
-19 | -0.907 | 0.13234 | -0.058 | -6.853
-18.5 | -0.907 | 0.12476 | -0.059 | -7.272
-18 | -0.906 | 0.11739 | -0.06 | -7.714
-17.5 | -0.902 | 0.11037 | -0.061 | -8.169
-17 | -0.896 | 0.10323 | -0.062 | -8.676
-16.5 | -0.887 | 0.09592 | -0.063 | -9.248
-16 | -0.875 | 0.08912 | -0.065 | -9.823
-15.5 | -0.862 | 0.0822 | -0.066 | -10.485
-15 | -0.846 | 0.07542 | -0.068 | -11.22
-14.5 | -0.829 | 0.06853 | -0.07 | -12.092
-14 | -0.809 | 0.06154 | -0.072 | -13.153
-13.5 | -0.789 | 0.05444 | -0.074 | -14.485
-13 | -0.767 | 0.04677 | -0.077 | -16.399
-12.5 | -0.751 | 0.03606 | -0.081 | -20.827
-12 | -0.733 | 0.02682 | -0.085 | -27.326
-11.5 | -0.713 | 0.01935 | -0.089 | -36.87
-11 | -0.689 | 0.01459 | -0.093 | -47.202
-10.5 | -0.654 | 0.01255 | -0.095 | -52.076
-10 | -0.61 | 0.01165 | -0.096 | -52.35
-9.5 | -0.561 | 0.01105 | -0.097 | -50.81
-9 | -0.51 | 0.01061 | -0.098 | -48.044
-8.5 | -0.456 | 0.00931 | -0.099 | -48.979
-8 | -0.4 | 0.0094 | -0.099 | -42.552
-7.5 | -0.343 | 0.00958 | -0.1 | -35.849
-7 | -0.285 | 0.00981 | -0.1 | -29.07
-6.5 | -0.227 | 0.00962 | -0.101 | -23.559
-6 | -0.167 | 0.00999 | -0.101 | -16.704
-5.5 | -0.107 | 0.00983 | -0.102 | -10.864
-5 | -0.046 | 0.01037 | -0.102 | -4.455
-4.5 | 0.015 | 0.01024 | -0.103 | 1.443
-4 | 0.076 | 0.00978 | -0.103 | 7.772
-3.5 | 0.138 | 0.00968 | -0.104 | 14.202
-3 | 0.199 | 0.00975 | -0.104 | 20.414
-2.5 | 0.261 | 0.00985 | -0.104 | 26.49
-2 | 0.323 | 0.00977 | -0.105 | 33.004
-1.5 | 0.384 | 0.00972 | -0.105 | 39.499
-1 | 0.445 | 0.00968 | -0.106 | 46.011
-0.5 | 0.507 | 0.0096 | -0.106 | 52.758
0 | 0.568 | 0.00908 | -0.106 | 62.483
0.5 | 0.629 | 0.00903 | -0.107 | 69.601
1 | 0.689 | 0.00843 | -0.107 | 81.743
1.5 | 0.75 | 0.00855 | -0.108 | 87.736
2 | 0.81 | 0.00815 | -0.108 | 99.445
2.5 | 0.871 | 0.00825 | -0.108 | 105.477
3 | 0.931 | 0.00837 | -0.109 | 111.254
3.5 | 0.99 | 0.00805 | -0.109 | 123.045
4 | 1.05 | 0.00827 | -0.11 | 126.984
4.5 | 1.108 | 0.00808 | -0.11 | 137.161
5 | 1.166 | 0.00843 | -0.11 | 138.256
5.5 | 1.223 | 0.00834 | -0.111 | 146.599
6 | 1.279 | 0.00981 | -0.111 | 130.418
6.5 | 1.333 | 0.01038 | -0.111 | 128.487
7 | 1.386 | 0.01105 | -0.111 | 125.423
7.5 | 1.438 | 0.01187 | -0.112 | 121.176
8 | 1.487 | 0.0128 | -0.112 | 116.203
8.5 | 1.534 | 0.01402 | -0.112 | 109.384
9 | 1.578 | 0.0154 | -0.112 | 102.445
9.5 | 1.619 | 0.01682 | -0.112 | 96.25
10 | 1.659 | 0.01813 | -0.112 | 91.461
10.5 | 1.694 | 0.01931 | -0.112 | 87.767
11 | 1.727 | 0.02051 | -0.112 | 84.215
11.5 | 1.757 | 0.02177 | -0.112 | 80.731
12 | 1.784 | 0.0231 | -0.112 | 77.224
12.5 | 1.807 | 0.02453 | -0.112 | 73.652
13 | 1.824 | 0.02608 | -0.111 | 69.946
13.5 | 1.838 | 0.02785 | -0.111 | 65.99
14 | 1.848 | 0.02978 | -0.111 | 62.048
14.5 | 1.853 | 0.03188 | -0.111 | 58.142
15 | 1.855 | 0.03424 | -0.11 | 54.182
15.5 | 1.853 | 0.03691 | -0.11 | 50.192
16 | 1.847 | 0.03984 | -0.11 | 46.358
16.5 | 1.837 | 0.04314 | -0.109 | 42.58
17 | 1.821 | 0.04684 | -0.109 | 38.88
17.5 | 1.801 | 0.05102 | -0.108 | 35.307
18 | 1.779 | 0.05554 | -0.107 | 32.032
18.5 | 1.754 | 0.06048 | -0.107 | 29
19 | 1.725 | 0.06628 | -0.106 | 26.028
19.5 | 1.695 | 0.07228 | -0.105 | 23.448
20 | 1.662 | 0.07914 | -0.104 | 21.005

## 68. Re 2M Mach 0.00 (2)
BIGFOIL.COM POLAR EXPORT
NACA4415
NACA4415 |  |  |  | Cl Max: | 1.6443 | at alpha= | 17.5 | deg
XFOIL ncrit=9 |  |  |  | L/D Max: | 145.925 | at alpha= | 5 | deg
Re: | 2000000 |  |  | Cd Min: | 0.12325 | at alpha= | -20 | deg
Mach: | 0 |  |  | Cl=0 at alpha= | -4.3748 | deg
|  |  |  | @ Cl=0.1, Cd= | 0.0068759
|  |  |  | @ Cl=0.4, Cd= | 0.00666
|  |  |  | @ Cl=0.6, Cd= | 0.0064029
alpha (deg) | Cl | Cd | Cm | Cl/Cd
-20 | -0.8313 | 0.12325 | -0.0555 | -6.7448
-19.5 | -0.8676 | 0.11029 | -0.0624 | -7.8665
-19 | -0.927 | 0.09419 | -0.0713 | -9.8418
-18.5 | -1.11 | 0.06218 | -0.0902 | -17.8514
-18 | -1.2592 | 0.0354 | -0.1074 | -35.5706
-17.5 | -1.295 | 0.02831 | -0.1082 | -45.7436
-17 | -1.2892 | 0.02486 | -0.1081 | -51.8584
-16.5 | -1.2478 | 0.02286 | -0.1102 | -54.5844
-16 | -1.215 | 0.02062 | -0.1103 | -58.9234
-15.5 | -1.1692 | 0.01903 | -0.111 | -61.4398
-15 | -1.114 | 0.01776 | -0.1127 | -62.7252
-14.5 | -1.0551 | 0.01669 | -0.1148 | -63.2175
-14 | -1.0086 | 0.01562 | -0.1141 | -64.5711
-13.5 | -0.9502 | 0.01447 | -0.1159 | -65.6669
-13 | -0.8842 | 0.01363 | -0.1189 | -64.8716
-12.5 | -0.8311 | 0.01299 | -0.1188 | -63.98
-12 | -0.7725 | 0.01208 | -0.1202 | -63.9487
-11.5 | -0.7194 | 0.0115 | -0.1199 | -62.5565
-11 | -0.6695 | 0.01096 | -0.1189 | -61.0858
-10.5 | -0.6205 | 0.01043 | -0.1177 | -59.4919
-10 | -0.57 | 0.01007 | -0.1166 | -56.6038
-9.5 | -0.5214 | 0.00958 | -0.1152 | -54.4259
-9 | -0.4706 | 0.00926 | -0.114 | -50.8207
-8.5 | -0.4212 | 0.00888 | -0.1127 | -47.4324
-8 | -0.3709 | 0.00858 | -0.1114 | -43.2284
-7.5 | -0.3198 | 0.00831 | -0.1102 | -38.4838
-7 | -0.2689 | 0.00802 | -0.109 | -33.5287
-6.5 | -0.2177 | 0.00778 | -0.1079 | -27.982
-6 | -0.1669 | 0.00758 | -0.1066 | -22.0185
-5.5 | -0.116 | 0.00741 | -0.1053 | -15.6545
-5 | -0.0644 | 0.00724 | -0.1042 | -8.895
-4.5 | -0.0129 | 0.00709 | -0.103 | -1.8195
-4 | 0.0386 | 0.00697 | -0.1019 | 5.538
-3.5 | 0.0897 | 0.00689 | -0.1006 | 13.0189
-3 | 0.1408 | 0.00682 | -0.0994 | 20.6452
-2.5 | 0.1924 | 0.00674 | -0.0983 | 28.546
-2 | 0.2439 | 0.0067 | -0.0972 | 36.403
-1.5 | 0.2946 | 0.00669 | -0.0959 | 44.0359
-1 | 0.346 | 0.00668 | -0.0947 | 51.7964
-0.5 | 0.3973 | 0.00666 | -0.0936 | 59.6547
0 | 0.4486 | 0.00666 | -0.0924 | 67.3574
0.5 | 0.4992 | 0.00665 | -0.0912 | 75.0677
1 | 0.5499 | 0.00658 | -0.09 | 83.5714
1.5 | 0.5978 | 0.00641 | -0.0882 | 93.2605
2 | 0.6445 | 0.00626 | -0.0862 | 102.9553
2.5 | 0.6893 | 0.00616 | -0.0837 | 111.8994
3 | 0.7293 | 0.00594 | -0.08 | 122.7778
3.5 | 0.8279 | 0.00615 | -0.0893 | 134.6179
4 | 0.9067 | 0.00646 | -0.0944 | 140.356
4.5 | 0.9746 | 0.00677 | -0.097 | 143.9586
5 | 1.0492 | 0.00719 | -0.1014 | 145.9249
5.5 | 1.0848 | 0.00748 | -0.0971 | 145.0267
6 | 1.1193 | 0.00784 | -0.0927 | 142.7679
6.5 | 1.1482 | 0.00828 | -0.0871 | 138.6715
7 | 1.1794 | 0.0087 | -0.0821 | 135.5632
7.5 | 1.2103 | 0.00929 | -0.0773 | 130.2799
8 | 1.2418 | 0.00997 | -0.0728 | 124.5537
8.5 | 1.2733 | 0.01073 | -0.0685 | 118.6673
9 | 1.3046 | 0.01156 | -0.0644 | 112.8547
9.5 | 1.3357 | 0.01246 | -0.0604 | 107.199
10 | 1.3645 | 0.0135 | -0.0563 | 101.0741
10.5 | 1.393 | 0.01462 | -0.0525 | 95.2804
11 | 1.4217 | 0.0158 | -0.0489 | 89.981
11.5 | 1.4484 | 0.01714 | -0.0453 | 84.5041
12 | 1.4748 | 0.01858 | -0.042 | 79.3757
12.5 | 1.5001 | 0.02017 | -0.0388 | 74.3728
13 | 1.5239 | 0.02194 | -0.0358 | 69.4576
13.5 | 1.546 | 0.02393 | -0.0329 | 64.6051
14 | 1.5652 | 0.02624 | -0.0301 | 59.6494
14.5 | 1.5828 | 0.02881 | -0.0276 | 54.9393
15 | 1.6 | 0.03159 | -0.0255 | 50.6489
15.5 | 1.6113 | 0.03499 | -0.0234 | 46.0503
16 | 1.6254 | 0.03836 | -0.0218 | 42.3723
16.5 | 1.6324 | 0.04251 | -0.0204 | 38.4004
17 | 1.6398 | 0.04684 | -0.0193 | 35.0085
17.5 | 1.6443 | 0.05158 | -0.0186 | 31.8786
18 | 1.6408 | 0.05737 | -0.0182 | 28.6003
18.5 | 1.6423 | 0.06277 | -0.0181 | 26.1638
19 | 1.6387 | 0.06885 | -0.0184 | 23.801
19.5 | 1.6294 | 0.0758 | -0.019 | 21.496
20 | 1.6179 | 0.08311 | -0.02 | 19.467

## 69. Re 2M Mach 0.10 (1)
BIGFOIL.COM POLAR EXPORT
NACA4415
NACA4415 |  |  |  | Cl Max: | 1.844 | at alpha= | 14.5 | deg
JavaFoil+Calcfoil stall+Eppler ext transition |  |  |  | L/D Max: | 146.513 | at alpha= | 5 | deg
Re: | 2000000 |  |  | Cd Min: | 0.00793 | at alpha= | 3 | deg
Mach: | 0.1 |  |  | Cl=0 at alpha= | -4.623 | deg
|  |  |  | @ Cl=0.1, Cd= | 0.0097513
|  |  |  | @ Cl=0.4, Cd= | 0.0098039
|  |  |  | @ Cl=0.6, Cd= | 0.0090758
alpha (deg) | Cl | Cd | Cm | Cl/Cd
-20 | -0.869 | 0.1513 | -0.055 | -5.744
-19.5 | -0.876 | 0.14331 | -0.056 | -6.111
-19 | -0.881 | 0.13568 | -0.057 | -6.49
-18.5 | -0.884 | 0.12796 | -0.058 | -6.905
-18 | -0.884 | 0.12038 | -0.059 | -7.347
-17.5 | -0.883 | 0.1132 | -0.06 | -7.8
-17 | -0.879 | 0.10593 | -0.062 | -8.302
-16.5 | -0.873 | 0.09857 | -0.063 | -8.856
-16 | -0.863 | 0.09166 | -0.064 | -9.417
-15.5 | -0.851 | 0.08467 | -0.066 | -10.055
-15 | -0.837 | 0.07783 | -0.068 | -10.757
-14.5 | -0.821 | 0.07089 | -0.069 | -11.581
-14 | -0.803 | 0.06382 | -0.071 | -12.581
-13.5 | -0.783 | 0.05681 | -0.074 | -13.777
-13 | -0.762 | 0.04929 | -0.076 | -15.451
-12.5 | -0.742 | 0.04042 | -0.08 | -18.35
-12 | -0.726 | 0.02955 | -0.084 | -24.585
-11.5 | -0.708 | 0.02131 | -0.089 | -33.205
-11 | -0.685 | 0.01554 | -0.093 | -44.063
-10.5 | -0.653 | 0.01292 | -0.095 | -50.515
-10 | -0.611 | 0.01182 | -0.097 | -51.644
-9.5 | -0.563 | 0.01118 | -0.098 | -50.333
-9 | -0.511 | 0.01069 | -0.099 | -47.816
-8.5 | -0.457 | 0.00938 | -0.099 | -48.755
-8 | -0.402 | 0.00947 | -0.1 | -42.415
-7.5 | -0.345 | 0.00965 | -0.1 | -35.706
-7 | -0.287 | 0.00992 | -0.101 | -28.897
-6.5 | -0.228 | 0.00969 | -0.101 | -23.481
-6 | -0.168 | 0.01002 | -0.102 | -16.739
-5.5 | -0.107 | 0.00992 | -0.102 | -10.816
-5 | -0.046 | 0.01038 | -0.103 | -4.474
-4.5 | 0.015 | 0.01039 | -0.103 | 1.43
-4 | 0.076 | 0.00979 | -0.104 | 7.806
-3.5 | 0.138 | 0.00969 | -0.104 | 14.264
-3 | 0.2 | 0.00976 | -0.104 | 20.493
-2.5 | 0.262 | 0.00939 | -0.105 | 27.921
-2 | 0.324 | 0.0094 | -0.105 | 34.494
-1.5 | 0.386 | 0.00984 | -0.106 | 39.228
-1 | 0.448 | 0.00968 | -0.106 | 46.223
-0.5 | 0.509 | 0.00964 | -0.107 | 52.837
0 | 0.57 | 0.0091 | -0.107 | 62.666
0.5 | 0.632 | 0.00905 | -0.107 | 69.757
1 | 0.693 | 0.00846 | -0.108 | 81.844
1.5 | 0.754 | 0.00859 | -0.108 | 87.782
2 | 0.814 | 0.0082 | -0.109 | 99.364
2.5 | 0.875 | 0.00831 | -0.109 | 105.342
3 | 0.935 | 0.00793 | -0.109 | 117.921
3.5 | 0.995 | 0.00809 | -0.11 | 122.97
4 | 1.055 | 0.00832 | -0.11 | 126.737
4.5 | 1.113 | 0.00814 | -0.11 | 136.801
5 | 1.172 | 0.008 | -0.111 | 146.513
5.5 | 1.229 | 0.00841 | -0.111 | 146.128
6 | 1.285 | 0.00989 | -0.111 | 129.947
6.5 | 1.339 | 0.01047 | -0.112 | 127.872
7 | 1.392 | 0.01117 | -0.112 | 124.661
7.5 | 1.444 | 0.01202 | -0.112 | 120.165
8 | 1.493 | 0.01298 | -0.112 | 115.044
8.5 | 1.54 | 0.01425 | -0.112 | 108.071
9 | 1.583 | 0.01562 | -0.112 | 101.373
9.5 | 1.624 | 0.01709 | -0.112 | 95.049
10 | 1.663 | 0.01841 | -0.112 | 90.346
10.5 | 1.698 | 0.01962 | -0.112 | 86.551
11 | 1.73 | 0.02085 | -0.112 | 82.977
11.5 | 1.759 | 0.02214 | -0.112 | 79.445
12 | 1.784 | 0.02353 | -0.112 | 75.822
12.5 | 1.806 | 0.02503 | -0.112 | 72.149
13 | 1.822 | 0.0267 | -0.112 | 68.236
13.5 | 1.833 | 0.02851 | -0.112 | 64.302
14 | 1.841 | 0.03052 | -0.111 | 60.312
14.5 | 1.844 | 0.03279 | -0.111 | 56.227
15 | 1.843 | 0.03528 | -0.111 | 52.229
15.5 | 1.837 | 0.03808 | -0.11 | 48.244
16 | 1.828 | 0.04128 | -0.11 | 44.275
16.5 | 1.814 | 0.04483 | -0.109 | 40.472
17 | 1.795 | 0.04873 | -0.109 | 36.83
17.5 | 1.771 | 0.05324 | -0.108 | 33.261
18 | 1.744 | 0.05817 | -0.107 | 29.98
18.5 | 1.714 | 0.06364 | -0.106 | 26.93
19 | 1.681 | 0.06972 | -0.106 | 24.108
19.5 | 1.645 | 0.07654 | -0.105 | 21.498

## 70. Re 2M Mach 0.10 (2)
BIGFOIL.COM POLAR EXPORT
NACA4415
NACA4415 |  |  |  | Cl Max: | 1.6345 | at alpha= | 17.5 | deg
XFOIL ncrit=9 |  |  |  | L/D Max: | 144.694 | at alpha= | 5.5 | deg
Re: | 2000000 |  |  | Cd Min: | 0.13119 | at alpha= | -20 | deg
Mach: | 0.1 |  |  | Cl=0 at alpha= | -4.3689 | deg
|  |  |  | @ Cl=0.1, Cd= | 0.0069054
|  |  |  | @ Cl=0.4, Cd= | 0.00668
|  |  |  | @ Cl=0.6, Cd= | 0.0064408
alpha (deg) | Cl | Cd | Cm | Cl/Cd
-20 | -0.7943 | 0.13119 | -0.0519 | -6.0546
-19.5 | -0.8221 | 0.11937 | -0.0582 | -6.887
-19 | -0.8639 | 0.10568 | -0.0655 | -8.1747
-18.5 | -0.9209 | 0.09031 | -0.074 | -10.1971
-18 | -1.1172 | 0.05759 | -0.0935 | -19.3992
-17.5 | -1.2449 | 0.03428 | -0.1085 | -36.3156
-16.5 | -1.2466 | 0.0244 | -0.1123 | -51.0902
-16 | -1.2052 | 0.02217 | -0.1145 | -54.3618
-15.5 | -1.1744 | 0.01999 | -0.1135 | -58.7494
-15 | -1.1212 | 0.01845 | -0.115 | -60.7696
-14.5 | -1.0628 | 0.01721 | -0.117 | -61.7548
-14 | -1.0142 | 0.01621 | -0.1164 | -62.5663
-13.5 | -0.9573 | 0.01488 | -0.1179 | -64.3347
-13 | -0.8913 | 0.01392 | -0.1207 | -64.0302
-12.5 | -0.8374 | 0.01321 | -0.1207 | -63.3914
-12 | -0.777 | 0.0123 | -0.1221 | -63.1707
-11.5 | -0.7244 | 0.01166 | -0.1217 | -62.1269
-11 | -0.673 | 0.01117 | -0.1207 | -60.2507
-10.5 | -0.6247 | 0.01055 | -0.1192 | -59.2133
-10 | -0.5742 | 0.01015 | -0.1179 | -56.5714
-9.5 | -0.5251 | 0.00967 | -0.1164 | -54.302
-9 | -0.4742 | 0.00933 | -0.1152 | -50.8253
-8.5 | -0.4243 | 0.00894 | -0.1137 | -47.4609
-8 | -0.3734 | 0.00865 | -0.1124 | -43.1676
-7.5 | -0.3225 | 0.00835 | -0.1111 | -38.6228
-7 | -0.2713 | 0.00807 | -0.1098 | -33.6183
-6.5 | -0.2197 | 0.00783 | -0.1086 | -28.0587
-5.5 | -0.117 | 0.00745 | -0.106 | -15.7047
-5 | -0.0652 | 0.00727 | -0.1048 | -8.9684
-4.5 | -0.0135 | 0.00712 | -0.1036 | -1.8961
-4 | 0.038 | 0.007 | -0.1024 | 5.4286
-3.5 | 0.0892 | 0.00692 | -0.1011 | 12.8902
-3 | 0.1411 | 0.00685 | -0.0999 | 20.5985
-2.5 | 0.1928 | 0.00676 | -0.0987 | 28.5207
-2 | 0.2443 | 0.00672 | -0.0975 | 36.3542
-1.5 | 0.2954 | 0.00672 | -0.0962 | 43.9583
-1 | 0.3473 | 0.00669 | -0.0951 | 51.9133
-0.5 | 0.3989 | 0.00668 | -0.0939 | 59.7156
0 | 0.4504 | 0.00668 | -0.0927 | 67.4251
0.5 | 0.5013 | 0.00667 | -0.0914 | 75.1574
1 | 0.5519 | 0.00662 | -0.0901 | 83.3686
1.5 | 0.6002 | 0.00644 | -0.0884 | 93.1988
2 | 0.6471 | 0.00629 | -0.0863 | 102.8776
2.5 | 0.6918 | 0.0062 | -0.0837 | 111.5806
3 | 0.7321 | 0.00598 | -0.08 | 122.4247
3.5 | 0.8314 | 0.00618 | -0.0894 | 134.5307
4 | 0.9112 | 0.00649 | -0.0945 | 140.4006
4.5 | 0.9797 | 0.00681 | -0.0972 | 143.862
5.5 | 1.0881 | 0.00752 | -0.0966 | 144.6941
6 | 1.1221 | 0.0079 | -0.092 | 142.038
6.5 | 1.1497 | 0.00831 | -0.086 | 138.3514
7 | 1.1817 | 0.00877 | -0.0811 | 134.7434
7.5 | 1.2135 | 0.00937 | -0.0764 | 129.5091
8 | 1.2454 | 0.01007 | -0.0719 | 123.6743
8.5 | 1.2771 | 0.01085 | -0.0676 | 117.7051
9 | 1.308 | 0.01172 | -0.0633 | 111.6041
9.5 | 1.3384 | 0.01267 | -0.0592 | 105.6354
10 | 1.3674 | 0.01375 | -0.0551 | 99.4473
10.5 | 1.3957 | 0.01492 | -0.0511 | 93.5456
11 | 1.4244 | 0.01615 | -0.0475 | 88.1981
11.5 | 1.4502 | 0.01759 | -0.0438 | 82.4446
12 | 1.4762 | 0.01912 | -0.0404 | 77.2071
12.5 | 1.5009 | 0.02082 | -0.0372 | 72.0893
13 | 1.5239 | 0.02272 | -0.0341 | 67.0731
13.5 | 1.5458 | 0.02482 | -0.0313 | 62.2804
14 | 1.5654 | 0.02721 | -0.0286 | 57.5303
14.5 | 1.5805 | 0.03011 | -0.026 | 52.4909
15 | 1.5977 | 0.033 | -0.024 | 48.4152
15.5 | 1.609 | 0.03656 | -0.022 | 44.0098
16 | 1.6208 | 0.04027 | -0.0205 | 40.2483
16.5 | 1.6257 | 0.04478 | -0.0191 | 36.3042
17 | 1.6329 | 0.04928 | -0.0183 | 33.1351
17.5 | 1.6345 | 0.05445 | -0.0176 | 30.0184
18 | 1.6319 | 0.06032 | -0.0174 | 27.054
18.5 | 1.6307 | 0.06612 | -0.0174 | 24.6627
19 | 1.6246 | 0.07267 | -0.0179 | 22.3559
19.5 | 1.6114 | 0.0802 | -0.0187 | 20.0923
20 | 1.6029 | 0.08727 | -0.0198 | 18.3671

## 71. Re 2M Mach 0.25 (1)
BIGFOIL.COM POLAR EXPORT
NACA4415
NACA4415 |  |  |  | Cl Max: | 1.791 | at alpha= | 13 | deg
JavaFoil+Calcfoil stall+Eppler ext transition |  |  |  | L/D Max: | 143.164 | at alpha= | 4.5 | deg
Re: | 2000000 |  |  | Cd Min: | 0.00789 | at alpha= | 3.5 | deg
Mach: | 0.25 |  |  | Cl=0 at alpha= | -4.619 | deg
|  |  |  | @ Cl=0.1, Cd= | 0.0099316
|  |  |  | @ Cl=0.4, Cd= | 0.0095281
|  |  |  | @ Cl=0.6, Cd= | 0.00934
alpha (deg) | Cl | Cd | Cm | Cl/Cd
-20 | -0.588 | 0.18238 | -0.05 | -3.222
-19.5 | -0.623 | 0.17112 | -0.051 | -3.639
-19 | -0.655 | 0.16034 | -0.052 | -4.084
-18.5 | -0.683 | 0.14988 | -0.054 | -4.56
-18 | -0.708 | 0.14083 | -0.055 | -5.03
-17.5 | -0.729 | 0.13168 | -0.056 | -5.54
-17 | -0.747 | 0.12319 | -0.058 | -6.061
-16.5 | -0.759 | 0.11497 | -0.059 | -6.598
-16 | -0.766 | 0.10684 | -0.061 | -7.165
-15.5 | -0.769 | 0.09916 | -0.062 | -7.75
-15 | -0.768 | 0.09131 | -0.064 | -8.409
-14.5 | -0.763 | 0.08407 | -0.066 | -9.075
-14 | -0.754 | 0.0767 | -0.068 | -9.836
-13.5 | -0.742 | 0.06941 | -0.07 | -10.696
-13 | -0.727 | 0.06203 | -0.073 | -11.724
-12.5 | -0.709 | 0.05445 | -0.075 | -13.025
-12 | -0.689 | 0.04656 | -0.079 | -14.799
-11.5 | -0.671 | 0.03684 | -0.083 | -18.201
-11 | -0.655 | 0.02575 | -0.089 | -25.424
-10.5 | -0.636 | 0.01756 | -0.094 | -36.202
-10 | -0.608 | 0.01345 | -0.098 | -45.209
-9.5 | -0.567 | 0.01203 | -0.1 | -47.166
-9 | -0.518 | 0.01132 | -0.101 | -45.789
-8.5 | -0.466 | 0.01081 | -0.102 | -43.074
-8 | -0.41 | 0.01044 | -0.102 | -39.243
-7.5 | -0.352 | 0.00956 | -0.103 | -36.832
-7 | -0.293 | 0.00974 | -0.104 | -30.108
-6.5 | -0.233 | 0.01004 | -0.104 | -23.211
-6 | -0.172 | 0.0102 | -0.104 | -16.848
-5.5 | -0.11 | 0.01017 | -0.105 | -10.824
-5 | -0.048 | 0.00965 | -0.105 | -4.933
-4.5 | 0.015 | 0.00961 | -0.106 | 1.586
-4 | 0.078 | 0.0101 | -0.106 | 7.768
-3.5 | 0.142 | 0.00961 | -0.107 | 14.765
-3 | 0.206 | 0.00964 | -0.107 | 21.33
-2.5 | 0.269 | 0.00958 | -0.108 | 28.1
-2 | 0.333 | 0.00955 | -0.108 | 34.885
-1.5 | 0.396 | 0.00953 | -0.109 | 41.606
-1 | 0.46 | 0.0095 | -0.109 | 48.41
-0.5 | 0.523 | 0.00941 | -0.11 | 55.567
0 | 0.586 | 0.00934 | -0.11 | 62.735
0.5 | 0.649 | 0.00934 | -0.11 | 69.476
1 | 0.711 | 0.0082 | -0.111 | 86.732
1.5 | 0.774 | 0.00832 | -0.111 | 93.013
2 | 0.836 | 0.00848 | -0.112 | 98.646
2.5 | 0.898 | 0.00808 | -0.112 | 111.144
3 | 0.96 | 0.00821 | -0.112 | 116.999
3.5 | 1.021 | 0.00789 | -0.113 | 129.418
4 | 1.082 | 0.00815 | -0.113 | 132.721
4.5 | 1.142 | 0.00798 | -0.113 | 143.164
5 | 1.202 | 0.00933 | -0.114 | 128.783
5.5 | 1.26 | 0.00981 | -0.114 | 128.37
6 | 1.317 | 0.01038 | -0.114 | 126.825
6.5 | 1.372 | 0.01105 | -0.115 | 124.118
7 | 1.425 | 0.01186 | -0.115 | 120.157
7.5 | 1.476 | 0.01279 | -0.115 | 115.45
8 | 1.524 | 0.01403 | -0.115 | 108.655
8.5 | 1.564 | 0.01807 | -0.115 | 86.537
9 | 1.611 | 0.01705 | -0.115 | 94.471
9.5 | 1.649 | 0.01868 | -0.115 | 88.281
10 | 1.684 | 0.02011 | -0.115 | 83.724
10.5 | 1.715 | 0.02152 | -0.115 | 79.684
11 | 1.741 | 0.02299 | -0.115 | 75.706
11.5 | 1.762 | 0.02458 | -0.115 | 71.672
12 | 1.778 | 0.02633 | -0.115 | 67.529
12.5 | 1.789 | 0.02828 | -0.114 | 63.242
13 | 1.791 | 0.03045 | -0.114 | 58.824
13.5 | 1.788 | 0.03291 | -0.114 | 54.313
14 | 1.778 | 0.03565 | -0.113 | 49.867
14.5 | 1.761 | 0.03887 | -0.113 | 45.292
15 | 1.737 | 0.04259 | -0.112 | 40.778
15.5 | 1.707 | 0.04683 | -0.111 | 36.44
16 | 1.67 | 0.05163 | -0.11 | 32.347
16.5 | 1.626 | 0.05725 | -0.109 | 28.409
17 | 1.573 | 0.06404 | -0.108 | 24.555
17.5 | 1.513 | 0.07175 | -0.107 | 21.087
18 | 1.448 | 0.08049 | -0.105 | 17.995

## 72. Re 2M Mach 0.25 (2)
BIGFOIL.COM POLAR EXPORT
NACA4415
NACA4415 |  |  |  | Cl Max: | 1.587 | at alpha= | 16.5 | deg
XFOIL ncrit=9 |  |  |  | L/D Max: | 143.836 | at alpha= | 5 | deg
Re: | 2000000 |  |  | Cd Min: | 0.20483 | at alpha= | -20 | deg
Mach: | 0.25 |  |  | Cl=0 at alpha= | -4.3327 | deg
|  |  |  | @ Cl=0.1, Cd= | 0.0070448
|  |  |  | @ Cl=0.4, Cd= | 0.0068123
|  |  |  | @ Cl=0.6, Cd= | 0.0066872
alpha (deg) | Cl | Cd | Cm | Cl/Cd
-20 | -0.501 | 0.20483 | -0.0193 | -2.4459
-19.5 | -0.6265 | 0.16231 | -0.0379 | -3.8599
-19 | -0.6648 | 0.14679 | -0.0462 | -4.5289
-18.5 | -0.6957 | 0.13362 | -0.0531 | -5.2066
-18 | -0.7245 | 0.12161 | -0.0593 | -5.9576
-17.5 | -0.7554 | 0.10989 | -0.0653 | -6.8741
-17 | -0.7935 | 0.09775 | -0.0715 | -8.1176
-16.5 | -0.8599 | 0.08253 | -0.0798 | -10.4192
-16 | -0.9552 | 0.06557 | -0.0888 | -14.5676
-15.5 | -1.0854 | 0.04125 | -0.1069 | -26.3127
-15 | -1.0949 | 0.02729 | -0.1261 | -40.1209
-14.5 | -1.0789 | 0.02226 | -0.1296 | -48.4681
-14 | -1.0332 | 0.01977 | -0.1307 | -52.261
-13.5 | -0.9879 | 0.01797 | -0.1297 | -54.975
-13 | -0.9253 | 0.0165 | -0.131 | -56.0788
-12.5 | -0.8677 | 0.01489 | -0.1317 | -58.274
-12 | -0.8019 | 0.01378 | -0.1331 | -58.193
-11.5 | -0.7476 | 0.01293 | -0.1319 | -57.819
-11 | -0.6969 | 0.01202 | -0.1302 | -57.9784
-10.5 | -0.6454 | 0.01141 | -0.1282 | -56.5644
-10 | -0.5958 | 0.01077 | -0.1259 | -55.3203
-9.5 | -0.5446 | 0.01028 | -0.1238 | -52.9767
-9 | -0.4934 | 0.00977 | -0.1217 | -50.5015
-8.5 | -0.4409 | 0.00939 | -0.1199 | -46.9542
-8 | -0.3891 | 0.00897 | -0.1179 | -43.3779
-7.5 | -0.3362 | 0.00865 | -0.1162 | -38.8671
-7 | -0.2831 | 0.00836 | -0.1146 | -33.8636
-6.5 | -0.2301 | 0.00807 | -0.1129 | -28.513
-6 | -0.1771 | 0.00783 | -0.1113 | -22.6181
-5.5 | -0.1241 | 0.00762 | -0.1097 | -16.2861
-5 | -0.071 | 0.00745 | -0.1081 | -9.5302
-4 | 0.0354 | 0.00717 | -0.1052 | 4.9372
-3.5 | 0.0887 | 0.00706 | -0.1037 | 12.5637
-3 | 0.1407 | 0.00699 | -0.1021 | 20.1288
-2.5 | 0.1941 | 0.00692 | -0.1008 | 28.0491
-2 | 0.2475 | 0.00686 | -0.0994 | 36.0787
-1.5 | 0.3002 | 0.00684 | -0.098 | 43.8889
-1 | 0.3531 | 0.00683 | -0.0966 | 51.6984
-0.5 | 0.4061 | 0.00681 | -0.0953 | 59.6329
0 | 0.4588 | 0.00681 | -0.0939 | 67.3715
0.5 | 0.5113 | 0.0068 | -0.0925 | 75.1912
1 | 0.5632 | 0.00677 | -0.091 | 83.1905
1.5 | 0.6121 | 0.00666 | -0.0889 | 91.9069
2 | 0.6602 | 0.00647 | -0.0866 | 102.0402
2.5 | 0.7065 | 0.00635 | -0.0839 | 111.2598
3 | 0.7431 | 0.00619 | -0.079 | 120.0485
3.5 | 0.8499 | 0.00636 | -0.0893 | 133.6321
4 | 0.9351 | 0.0067 | -0.095 | 139.5672
4.5 | 1.007 | 0.00708 | -0.0978 | 142.2316
5 | 1.0687 | 0.00743 | -0.0985 | 143.8358
5.5 | 1.0994 | 0.00775 | -0.0925 | 141.8581
6 | 1.1279 | 0.00814 | -0.0862 | 138.5627
6.5 | 1.1621 | 0.00861 | -0.0811 | 134.971
7 | 1.197 | 0.00918 | -0.0763 | 130.3922
7.5 | 1.2306 | 0.00989 | -0.0715 | 124.4287
8 | 1.2633 | 0.01072 | -0.0668 | 117.8451
8.5 | 1.2947 | 0.01167 | -0.062 | 110.9426
9 | 1.3255 | 0.01273 | -0.0574 | 104.1241
9.5 | 1.3561 | 0.01387 | -0.053 | 97.7722
10 | 1.3828 | 0.01527 | -0.0484 | 90.5566
11 | 1.4368 | 0.01839 | -0.0402 | 78.1294
11.5 | 1.4604 | 0.0203 | -0.0363 | 71.9409
12 | 1.4838 | 0.02239 | -0.0327 | 66.2707
12.5 | 1.5056 | 0.02473 | -0.0294 | 60.8815
13 | 1.5254 | 0.02738 | -0.0264 | 55.7122
13.5 | 1.5426 | 0.0304 | -0.0236 | 50.7434
14 | 1.5561 | 0.03392 | -0.0211 | 45.8756
14.5 | 1.5691 | 0.03769 | -0.019 | 41.6317
15 | 1.5776 | 0.04206 | -0.0172 | 37.5083
15.5 | 1.5841 | 0.04679 | -0.0159 | 33.8555
16 | 1.586 | 0.05217 | -0.0149 | 30.4006
16.5 | 1.587 | 0.05781 | -0.0143 | 27.452
17 | 1.5808 | 0.0644 | -0.0141 | 24.5466
17.5 | 1.5764 | 0.07092 | -0.0142 | 22.2279
18 | 1.5689 | 0.07799 | -0.0148 | 20.1167
18.5 | 1.5566 | 0.08569 | -0.0158 | 18.1655
19 | 1.539 | 0.09428 | -0.0175 | 16.3237
19.5 | 1.528 | 0.10213 | -0.0192 | 14.9613
20 | 1.513 | 0.11068 | -0.0215 | 13.67

## 73. Re 2M Mach 0.50 (1)
BIGFOIL.COM POLAR EXPORT
NACA4415
NACA4415 |  |  |  | Cl Max: | 1.648 | at alpha= | 9 | deg
JavaFoil+Calcfoil stall+Eppler ext transition |  |  |  | L/D Max: | 118.356 | at alpha= | 4.5 | deg
Re: | 2000000 |  |  | Cd Min: | 0.0081 | at alpha= | 2 | deg
Mach: | 0.5 |  |  | Cl=0 at alpha= | -4.6214 | deg
|  |  |  | @ Cl=0.1, Cd= | 0.0094069
|  |  |  | @ Cl=0.4, Cd= | 0.0095706
|  |  |  | @ Cl=0.6, Cd= | 0.0089223
alpha (deg) | Cl | Cd | Cm | Cl/Cd
-20 | -0.856 | 0.17817 | -0.06 | -4.803
-19.5 | -0.827 | 0.17547 | -0.059 | -4.713
-19 | -0.8 | 0.17204 | -0.06 | -4.65
-18.5 | -0.773 | 0.1675 | -0.06 | -4.615
-18 | -0.744 | 0.1604 | -0.059 | -4.641
-17.5 | -0.717 | 0.15617 | -0.059 | -4.593
-17 | -0.689 | 0.15049 | -0.058 | -4.578
-16.5 | -0.662 | 0.14559 | -0.059 | -4.544
-16 | -0.634 | 0.14141 | -0.059 | -4.485
-15.5 | -0.606 | 0.13745 | -0.058 | -4.408
-15 | -0.578 | 0.13329 | -0.058 | -4.34
-14.5 | -0.55 | 0.12749 | -0.057 | -4.315
-14 | -0.523 | 0.12234 | -0.057 | -4.271
-13.5 | -0.494 | 0.11873 | -0.056 | -4.164
-13 | -0.467 | 0.11309 | -0.056 | -4.128
-12.5 | -0.439 | 0.10894 | -0.055 | -4.027
-12 | -0.411 | 0.09898 | -0.053 | -4.148
-11.5 | -0.383 | 0.08258 | -0.054 | -4.64
-11 | -0.355 | 0.0812 | -0.053 | -4.374
-10.5 | -0.328 | 0.07734 | -0.054 | -4.236
-10 | -0.301 | 0.0742 | -0.058 | -4.053
-9.5 | -0.436 | 0.05561 | -0.076 | -7.841
-9 | -0.439 | 0.04313 | -0.086 | -10.187
-8.5 | -0.426 | 0.02999 | -0.095 | -14.198
-8 | -0.411 | 0.01618 | -0.108 | -25.384
-7.5 | -0.373 | 0.01226 | -0.113 | -30.418
-7 | -0.317 | 0.0113 | -0.115 | -28.041
-6.5 | -0.255 | 0.01044 | -0.116 | -24.387
-6 | -0.189 | 0.00948 | -0.117 | -19.938
-5.5 | -0.122 | 0.00959 | -0.117 | -12.683
-5 | -0.053 | 0.00943 | -0.118 | -5.6
-4.5 | 0.017 | 0.00979 | -0.118 | 1.73
-4 | 0.087 | 0.00933 | -0.119 | 9.358
-3.5 | 0.158 | 0.00975 | -0.119 | 16.22
-3 | 0.229 | 0.00976 | -0.12 | 23.472
-2.5 | 0.3 | 0.00926 | -0.12 | 32.442
-2 | 0.372 | 0.00961 | -0.121 | 38.687
-1.5 | 0.443 | 0.00951 | -0.121 | 46.545
-1 | 0.513 | 0.00943 | -0.122 | 54.401
-0.5 | 0.584 | 0.00892 | -0.122 | 65.445
0 | 0.653 | 0.00893 | -0.123 | 73.166
0.5 | 0.723 | 0.00899 | -0.123 | 80.448
1 | 0.793 | 0.00859 | -0.124 | 92.293
1.5 | 0.862 | 0.00814 | -0.124 | 105.937
2 | 0.931 | 0.0081 | -0.125 | 114.928
2.5 | 0.999 | 0.00924 | -0.125 | 108.163
3 | 1.067 | 0.00947 | -0.125 | 112.72
3.5 | 1.135 | 0.00975 | -0.126 | 116.408
4 | 1.201 | 0.01016 | -0.126 | 118.201
4.5 | 1.266 | 0.0107 | -0.126 | 118.356
5 | 1.329 | 0.01135 | -0.127 | 117.119
5.5 | 1.39 | 0.01219 | -0.127 | 114.036
6 | 1.448 | 0.01313 | -0.127 | 110.236
6.5 | 1.501 | 0.01446 | -0.127 | 103.783
7 | 1.549 | 0.01623 | -0.127 | 95.414
7.5 | 1.59 | 0.01864 | -0.127 | 85.284
8 | 1.621 | 0.02139 | -0.127 | 75.79
8.5 | 1.643 | 0.02409 | -0.126 | 68.184
9 | 1.648 | 0.02678 | -0.126 | 61.536
9.5 | 1.631 | 0.02996 | -0.125 | 54.426
10 | 1.574 | 0.034 | -0.124 | 46.309
10.5 | 1.405 | 0.04042 | -0.123 | 34.754
11 | 0.988 | 0.04908 | -0.12 | 20.12
11.5 | 0.888 | 0.09739 | -0.058 | 9.117
12 | 0.916 | 0.10403 | -0.062 | 8.804
12.5 | 0.944 | 0.10957 | -0.064 | 8.612
13 | 0.972 | 0.11524 | -0.067 | 8.432
13.5 | 0.999 | 0.12236 | -0.069 | 8.168
14 | 1.026 | 0.12633 | -0.07 | 8.124

## 74. Re 2M Mach 0.50 (2)
BIGFOIL.COM POLAR EXPORT
NACA4415
NACA4415 |  |  |  | Cl Max: | 1.4568 | at alpha= | 12.5 | deg
XFOIL ncrit=9 |  |  |  | L/D Max: | 132.868 | at alpha= | 4 | deg
Re: | 2000000 |  |  | Cd Min: | 0.14426 | at alpha= | -14.5 | deg
Mach: | 0.5 |  |  | Cl=0 at alpha= | -4.1502 | deg
|  |  |  | @ Cl=0.1, Cd= | 0.0077092
|  |  |  | @ Cl=0.4, Cd= | 0.0073783
|  |  |  | @ Cl=0.6, Cd= | 0.007376
alpha (deg) | Cl | Cd | Cm | Cl/Cd
-14.5 | -0.3399 | 0.14426 | -0.0583 | -2.3562
-14 | -0.3444 | 0.13053 | -0.0671 | -2.6385
-13.5 | -0.3293 | 0.1211 | -0.0744 | -2.7192
-13 | -0.3843 | 0.10232 | -0.0865 | -3.7559
-12.5 | -0.4113 | 0.0886 | -0.0972 | -4.6422
-12 | -0.448 | 0.07417 | -0.1103 | -6.0402
-11.5 | -0.4871 | 0.06093 | -0.1228 | -7.9944
-11 | -0.5252 | 0.04745 | -0.1376 | -11.0685
-10.5 | -0.5543 | 0.03055 | -0.161 | -18.144
-10 | -0.5449 | 0.01916 | -0.1799 | -28.4395
-9.5 | -0.5562 | 0.01627 | -0.1696 | -34.1856
-9 | -0.5395 | 0.01403 | -0.1606 | -38.4533
-8.5 | -0.5015 | 0.01247 | -0.1535 | -40.2165
-8 | -0.4516 | 0.01141 | -0.1476 | -39.5793
-7.5 | -0.3979 | 0.01052 | -0.1423 | -37.8232
-7 | -0.3399 | 0.00989 | -0.1378 | -34.368
-6.5 | -0.281 | 0.00938 | -0.1337 | -29.9574
-6 | -0.2215 | 0.00892 | -0.13 | -24.8318
-5.5 | -0.1613 | 0.00857 | -0.1266 | -18.8215
-5 | -0.1018 | 0.0083 | -0.1232 | -12.2651
-4.5 | -0.0419 | 0.00807 | -0.1202 | -5.1921
-4 | 0.018 | 0.00789 | -0.1174 | 2.2814
-3 | 0.1359 | 0.00763 | -0.1119 | 17.8113
-2.5 | 0.1945 | 0.00754 | -0.1093 | 25.7958
-2 | 0.2531 | 0.00748 | -0.1067 | 33.8369
-1.5 | 0.3111 | 0.00742 | -0.1042 | 41.9272
-1 | 0.3688 | 0.0074 | -0.1017 | 49.8378
-0.5 | 0.4264 | 0.00736 | -0.0992 | 57.9348
0 | 0.4809 | 0.00736 | -0.096 | 65.3397
0.5 | 0.5335 | 0.00738 | -0.0926 | 72.29
1 | 0.5893 | 0.00737 | -0.0897 | 79.9593
1.5 | 0.6429 | 0.0074 | -0.0865 | 86.8784
2 | 0.6951 | 0.0074 | -0.083 | 93.9324
2.5 | 0.7452 | 0.00726 | -0.0791 | 102.6446
3 | 0.7914 | 0.00723 | -0.0743 | 109.4606
3.5 | 0.9001 | 0.00714 | -0.0822 | 126.0644
4 | 1.0191 | 0.00767 | -0.092 | 132.8683
4.5 | 1.0617 | 0.00805 | -0.0862 | 131.8882
5 | 1.1067 | 0.00851 | -0.0809 | 130.047
5.5 | 1.1497 | 0.00915 | -0.0754 | 125.6503
6 | 1.1944 | 0.00986 | -0.0702 | 121.1359
6.5 | 1.235 | 0.0108 | -0.0646 | 114.3519
7 | 1.2725 | 0.01198 | -0.0587 | 106.2187
8 | 1.3369 | 0.01521 | -0.0467 | 87.8961
8.5 | 1.3631 | 0.01739 | -0.0408 | 78.3841
9 | 1.385 | 0.02004 | -0.0351 | 69.1118
9.5 | 1.4046 | 0.02312 | -0.0299 | 60.7526
10 | 1.4228 | 0.02662 | -0.0253 | 53.4485
10.5 | 1.4352 | 0.03078 | -0.0212 | 46.6277
11 | 1.446 | 0.03538 | -0.0178 | 40.8705
11.5 | 1.4535 | 0.04048 | -0.0148 | 35.9066
12.5 | 1.4568 | 0.05233 | -0.0106 | 27.8387
13 | 1.453 | 0.05899 | -0.0093 | 24.6313
14 | 1.4344 | 0.07393 | -0.0083 | 19.4021
14.5 | 1.4196 | 0.08222 | -0.0088 | 17.2659
15 | 1.4044 | 0.09085 | -0.0098 | 15.4584
15.5 | 1.3884 | 0.09975 | -0.0115 | 13.9188
16 | 1.3672 | 0.10951 | -0.0141 | 12.4847
16.5 | 1.35 | 0.11911 | -0.0171 | 11.3341
17 | 1.3335 | 0.12894 | -0.0208 | 10.342
17.5 | 1.3165 | 0.13919 | -0.0253 | 9.4583

## 75. Re 3M Mach 0.00 (1)
BIGFOIL.COM POLAR EXPORT
NACA4415
NACA4415 |  |  |  | Cl Max: | 1.865 | at alpha= | 15 | deg
JavaFoil+Calcfoil stall+Eppler ext transition |  |  |  | L/D Max: | 147.972 | at alpha= | 6 | deg
Re: | 3000000 |  |  | Cd Min: | 0.00806 | at alpha= | 2.5 | deg
Mach: | 0 |  |  | Cl=0 at alpha= | -4.623 | deg
|  |  |  | @ Cl=0.1, Cd= | 0.0097655
|  |  |  | @ Cl=0.4, Cd= | 0.009149
|  |  |  | @ Cl=0.6, Cd= | 0.0090862
alpha (deg) | Cl | Cd | Cm | Cl/Cd
-20 | -0.905 | 0.13996 | -0.058 | -6.467
-19.5 | -0.909 | 0.1325 | -0.059 | -6.861
-19 | -0.911 | 0.12514 | -0.059 | -7.282
-18.5 | -0.912 | 0.11762 | -0.061 | -7.753
-18 | -0.911 | 0.11037 | -0.062 | -8.25
-17.5 | -0.907 | 0.10338 | -0.063 | -8.772
-17 | -0.901 | 0.09627 | -0.064 | -9.364
-16.5 | -0.893 | 0.08892 | -0.066 | -10.047
-16 | -0.882 | 0.08209 | -0.067 | -10.748
-15.5 | -0.869 | 0.07513 | -0.069 | -11.571
-15 | -0.854 | 0.06829 | -0.07 | -12.51
-14.5 | -0.838 | 0.06124 | -0.072 | -13.679
-14 | -0.82 | 0.05398 | -0.075 | -15.184
-13.5 | -0.801 | 0.04616 | -0.077 | -17.351
-13 | -0.788 | 0.0352 | -0.081 | -22.389
-12.5 | -0.772 | 0.02634 | -0.085 | -29.318
-12 | -0.754 | 0.01916 | -0.089 | -39.363
-11.5 | -0.732 | 0.0145 | -0.092 | -50.474
-11 | -0.7 | 0.01232 | -0.095 | -56.785
-10.5 | -0.659 | 0.01135 | -0.096 | -58.065
-10 | -0.612 | 0.01075 | -0.097 | -56.982
-9.5 | -0.563 | 0.01029 | -0.098 | -54.659
-9 | -0.51 | 0.009 | -0.098 | -56.703
-8.5 | -0.456 | 0.00909 | -0.099 | -50.183
-8 | -0.4 | 0.00926 | -0.099 | -43.239
-7.5 | -0.343 | 0.0095 | -0.1 | -36.155
-7 | -0.285 | 0.0093 | -0.1 | -30.677
-6.5 | -0.227 | 0.00967 | -0.101 | -23.434
-6 | -0.167 | 0.00948 | -0.101 | -17.611
-5.5 | -0.107 | 0.01002 | -0.102 | -10.658
-5 | -0.046 | 0.00993 | -0.102 | -4.655
-4.5 | 0.015 | 0.00988 | -0.103 | 1.496
-4 | 0.076 | 0.00999 | -0.103 | 7.614
-3.5 | 0.138 | 0.00941 | -0.104 | 14.613
-3 | 0.199 | 0.00999 | -0.104 | 19.927
-2.5 | 0.261 | 0.00989 | -0.104 | 26.387
-2 | 0.323 | 0.00982 | -0.105 | 32.856
-1.5 | 0.384 | 0.00917 | -0.105 | 41.861
-1 | 0.445 | 0.00909 | -0.106 | 48.982
-0.5 | 0.507 | 0.00904 | -0.106 | 56.015
0 | 0.568 | 0.00906 | -0.107 | 62.678
0.5 | 0.629 | 0.00911 | -0.107 | 69.032
1 | 0.689 | 0.00872 | -0.107 | 79.044
1.5 | 0.75 | 0.00822 | -0.108 | 91.222
2 | 0.811 | 0.00838 | -0.108 | 96.763
2.5 | 0.871 | 0.00806 | -0.108 | 108.052
3 | 0.931 | 0.0085 | -0.109 | 109.574
3.5 | 0.991 | 0.0086 | -0.109 | 115.13
4 | 1.05 | 0.00831 | -0.11 | 126.285
4.5 | 1.109 | 0.00853 | -0.11 | 130.002
5 | 1.166 | 0.00833 | -0.11 | 140.048
5.5 | 1.223 | 0.00872 | -0.111 | 140.236
6 | 1.279 | 0.00865 | -0.111 | 147.972
6.5 | 1.334 | 0.01021 | -0.111 | 130.638
7 | 1.387 | 0.01091 | -0.111 | 127.088
7.5 | 1.439 | 0.01174 | -0.112 | 122.487
8 | 1.488 | 0.01265 | -0.112 | 117.651
8.5 | 1.535 | 0.01373 | -0.112 | 111.779
9 | 1.58 | 0.0148 | -0.112 | 106.753
9.5 | 1.622 | 0.01583 | -0.112 | 102.465
10 | 1.662 | 0.01681 | -0.112 | 98.909
10.5 | 1.699 | 0.01782 | -0.112 | 95.314
11 | 1.732 | 0.01892 | -0.112 | 91.55
11.5 | 1.763 | 0.02005 | -0.112 | 87.906
12 | 1.79 | 0.02124 | -0.112 | 84.278
12.5 | 1.813 | 0.02252 | -0.112 | 80.513
13 | 1.832 | 0.02391 | -0.112 | 76.616
13.5 | 1.846 | 0.02546 | -0.112 | 72.501
14 | 1.856 | 0.02716 | -0.112 | 68.35
14.5 | 1.863 | 0.02897 | -0.111 | 64.288
15 | 1.865 | 0.03106 | -0.111 | 60.046
15.5 | 1.863 | 0.03342 | -0.111 | 55.758
16 | 1.858 | 0.03597 | -0.11 | 51.652
16.5 | 1.849 | 0.03885 | -0.11 | 47.581
17 | 1.833 | 0.04211 | -0.11 | 43.532
17.5 | 1.814 | 0.04578 | -0.109 | 39.627
18 | 1.792 | 0.04975 | -0.108 | 36.015
18.5 | 1.767 | 0.0541 | -0.108 | 32.663
19 | 1.739 | 0.05925 | -0.107 | 29.347
19.5 | 1.709 | 0.06459 | -0.106 | 26.453
20 | 1.676 | 0.07068 | -0.105 | 23.714

## 76. Re 3M Mach 0.00 (2)
BIGFOIL.COM POLAR EXPORT
NACA4415
NACA4415 |  |  |  | Cl Max: | 1.4178 | at alpha= | 12.0704 | deg
Wind Tunnel (NACA-TR-824) |  |  |  | L/D Max: | 110.506 | at alpha= | 4.1332 | deg
Re: | 3000000 |  |  | Cd Min: | 0.0074128 | at alpha= | -0.11102 | deg
Mach: | 0 |  |  | Cl=0 at alpha= | -3.9032 | deg
|  |  |  | @ Cl=0.1, Cd= | 0.0077429
|  |  |  | @ Cl=0.4, Cd= | 0.007442
|  |  |  | @ Cl=0.6, Cd= | 0.0074992
alpha (deg) | Cl | Cd | Cm | Cl/Cd
-12.2544 | -0.83696 | 0.010382 |  | -80.6177
-10.1012 | -0.60471 | 0.010321 |  | -58.5923
-6.0551 | -0.18947 | 0.0081919 | -0.094334 | -23.1291
-4.1961 | -0.039462 | 0.0079606 | -0.093437 | -4.9572
-2.104 | 0.24245 | 0.0075053 | -0.092287 | 32.3038
-0.11102 | 0.47002 | 0.0074187 | -0.09243 | 63.3562
2.1407 | 0.63998 | 0.0075301 | -0.08892 | 84.9899
4.1332 | 0.8281 | 0.0074937 | -0.087865 | 110.5058
8.2496 | 1.188 | 0.011358 | -0.073967 | 104.5984
10.3729 | 1.34 | 0.016733 | -0.063812 | 80.0822
12.0704 | 1.4178 | 0.016769 | -0.049881 | 84.5461
14.2874 | 1.4082 |  | -0.067921
16.3073 | 1.3343 |  | -0.072912
18.3288 | 1.2801 |  | -0.076898
20.4159 | 1.2144

## 77. Re 3M Mach 0.00 (3)
BIGFOIL.COM POLAR EXPORT
NACA4415
NACA4415 |  |  |  | Cl Max: | 1.865 | at alpha= | 15 | deg
JavaFoil+Calcfoil stall+Eppler std transition |  |  |  | L/D Max: | 147.972 | at alpha= | 6 | deg
Re: | 3000000 |  |  | Cd Min: | 0.00806 | at alpha= | 2.5 | deg
Mach: | 0 |  |  | Cl=0 at alpha= | -4.623 | deg
|  |  |  | @ Cl=0.1, Cd= | 0.0097655
|  |  |  | @ Cl=0.4, Cd= | 0.009149
|  |  |  | @ Cl=0.6, Cd= | 0.0090862
alpha (deg) | Cl | Cd | Cm | Cl/Cd
-20 | -0.905 | 0.13996 | -0.058 | -6.467
-19.5 | -0.909 | 0.1325 | -0.059 | -6.861
-19 | -0.911 | 0.12514 | -0.059 | -7.282
-18.5 | -0.912 | 0.11762 | -0.061 | -7.753
-18 | -0.911 | 0.11037 | -0.062 | -8.25
-17.5 | -0.907 | 0.10338 | -0.063 | -8.772
-17 | -0.901 | 0.09627 | -0.064 | -9.364
-16.5 | -0.893 | 0.08892 | -0.066 | -10.047
-16 | -0.882 | 0.08209 | -0.067 | -10.748
-15.5 | -0.869 | 0.07513 | -0.069 | -11.571
-15 | -0.854 | 0.06829 | -0.07 | -12.51
-14.5 | -0.838 | 0.06124 | -0.072 | -13.679
-14 | -0.82 | 0.05398 | -0.075 | -15.184
-13.5 | -0.801 | 0.04616 | -0.077 | -17.351
-13 | -0.788 | 0.0352 | -0.081 | -22.389
-12.5 | -0.772 | 0.02634 | -0.085 | -29.318
-12 | -0.754 | 0.01916 | -0.089 | -39.363
-11.5 | -0.732 | 0.0145 | -0.092 | -50.474
-11 | -0.7 | 0.01232 | -0.095 | -56.785
-10.5 | -0.659 | 0.01135 | -0.096 | -58.065
-10 | -0.612 | 0.01075 | -0.097 | -56.982
-9.5 | -0.563 | 0.01029 | -0.098 | -54.659
-9 | -0.51 | 0.009 | -0.098 | -56.703
-8.5 | -0.456 | 0.00909 | -0.099 | -50.183
-8 | -0.4 | 0.00926 | -0.099 | -43.239
-7.5 | -0.343 | 0.0095 | -0.1 | -36.155
-7 | -0.285 | 0.0093 | -0.1 | -30.677
-6.5 | -0.227 | 0.00967 | -0.101 | -23.434
-6 | -0.167 | 0.00948 | -0.101 | -17.611
-5.5 | -0.107 | 0.01002 | -0.102 | -10.658
-5 | -0.046 | 0.00993 | -0.102 | -4.655
-4.5 | 0.015 | 0.00988 | -0.103 | 1.496
-4 | 0.076 | 0.00999 | -0.103 | 7.614
-3.5 | 0.138 | 0.00941 | -0.104 | 14.613
-3 | 0.199 | 0.00999 | -0.104 | 19.927
-2.5 | 0.261 | 0.00989 | -0.104 | 26.387
-2 | 0.323 | 0.00982 | -0.105 | 32.856
-1.5 | 0.384 | 0.00917 | -0.105 | 41.861
-1 | 0.445 | 0.00909 | -0.106 | 48.982
-0.5 | 0.507 | 0.00904 | -0.106 | 56.015
0 | 0.568 | 0.00906 | -0.107 | 62.678
0.5 | 0.629 | 0.00911 | -0.107 | 69.032
1 | 0.689 | 0.00872 | -0.107 | 79.044
1.5 | 0.75 | 0.00822 | -0.108 | 91.222
2 | 0.811 | 0.00838 | -0.108 | 96.763
2.5 | 0.871 | 0.00806 | -0.108 | 108.052
3 | 0.931 | 0.0085 | -0.109 | 109.574
3.5 | 0.991 | 0.0086 | -0.109 | 115.13
4 | 1.05 | 0.00831 | -0.11 | 126.285
4.5 | 1.109 | 0.00853 | -0.11 | 130.002
5 | 1.166 | 0.00833 | -0.11 | 140.048
5.5 | 1.223 | 0.00872 | -0.111 | 140.236
6 | 1.279 | 0.00865 | -0.111 | 147.972
6.5 | 1.334 | 0.01021 | -0.111 | 130.638
7 | 1.387 | 0.01091 | -0.111 | 127.088
7.5 | 1.439 | 0.01174 | -0.112 | 122.487
8 | 1.488 | 0.01265 | -0.112 | 117.651
8.5 | 1.535 | 0.01373 | -0.112 | 111.779
9 | 1.58 | 0.0148 | -0.112 | 106.753
9.5 | 1.622 | 0.01583 | -0.112 | 102.465
10 | 1.662 | 0.01681 | -0.112 | 98.909
10.5 | 1.699 | 0.01782 | -0.112 | 95.314
11 | 1.732 | 0.01892 | -0.112 | 91.55
11.5 | 1.763 | 0.02005 | -0.112 | 87.906
12 | 1.79 | 0.02124 | -0.112 | 84.278
12.5 | 1.813 | 0.02252 | -0.112 | 80.513
13 | 1.832 | 0.02391 | -0.112 | 76.616
13.5 | 1.846 | 0.02546 | -0.112 | 72.501
14 | 1.856 | 0.02716 | -0.112 | 68.35
14.5 | 1.863 | 0.02897 | -0.111 | 64.288
15 | 1.865 | 0.03106 | -0.111 | 60.046
15.5 | 1.863 | 0.03342 | -0.111 | 55.758
16 | 1.858 | 0.03597 | -0.11 | 51.652
16.5 | 1.849 | 0.03885 | -0.11 | 47.581
17 | 1.833 | 0.04211 | -0.11 | 43.532
17.5 | 1.814 | 0.04578 | -0.109 | 39.627
18 | 1.792 | 0.04975 | -0.108 | 36.015
18.5 | 1.767 | 0.0541 | -0.108 | 32.663
19 | 1.739 | 0.05925 | -0.107 | 29.347
19.5 | 1.709 | 0.06459 | -0.106 | 26.453
20 | 1.676 | 0.07068 | -0.105 | 23.714

## 78. Re 3M Mach 0.00 (4)
BIGFOIL.COM POLAR EXPORT
NACA4415
NACA4415 |  |  |  | Cl Max: | 1.865 | at alpha= | 15 | deg
JavaFoil+Calcfoil stall+Eppler ext transition |  |  |  | L/D Max: | 156.655 | at alpha= | 6 | deg
Re: | 3000000 |  |  | Cd Min: | 0.00788 | at alpha= | 1 | deg
Mach: | 0 |  |  | Cl=0 at alpha= | -4.623 | deg
|  |  |  | @ Cl=0.1, Cd= | 0.0094594
|  |  |  | @ Cl=0.4, Cd= | 0.0089285
|  |  |  | @ Cl=0.6, Cd= | 0.0087405
alpha (deg) | Cl | Cd | Cm | Cl/Cd
-20 | -0.905 | 0.13994 | -0.058 | -6.468
-19.5 | -0.909 | 0.13248 | -0.059 | -6.862
-19 | -0.911 | 0.12511 | -0.059 | -7.284
-18.5 | -0.912 | 0.11759 | -0.061 | -7.755
-18 | -0.911 | 0.11033 | -0.062 | -8.252
-17.5 | -0.907 | 0.10335 | -0.063 | -8.775
-17 | -0.901 | 0.09624 | -0.064 | -9.367
-16.5 | -0.893 | 0.08889 | -0.066 | -10.051
-16 | -0.882 | 0.08206 | -0.067 | -10.752
-15.5 | -0.869 | 0.07509 | -0.069 | -11.578
-15 | -0.854 | 0.06825 | -0.07 | -12.518
-14.5 | -0.838 | 0.06119 | -0.072 | -13.689
-14 | -0.82 | 0.05393 | -0.075 | -15.197
-13.5 | -0.801 | 0.04611 | -0.077 | -17.369
-13 | -0.788 | 0.03515 | -0.081 | -22.422
-12.5 | -0.772 | 0.02628 | -0.085 | -29.38
-12 | -0.754 | 0.0191 | -0.089 | -39.481
-11.5 | -0.732 | 0.01444 | -0.092 | -50.686
-11 | -0.7 | 0.01226 | -0.095 | -57.086
-10.5 | -0.659 | 0.01128 | -0.096 | -58.414
-10 | -0.612 | 0.01068 | -0.097 | -57.361
-9.5 | -0.563 | 0.01022 | -0.098 | -55.066
-9 | -0.51 | 0.0089 | -0.098 | -57.361
-8.5 | -0.456 | 0.00898 | -0.099 | -50.783
-8 | -0.4 | 0.00914 | -0.099 | -43.783
-7.5 | -0.343 | 0.00937 | -0.1 | -36.634
-7 | -0.285 | 0.00919 | -0.1 | -31.053
-6.5 | -0.227 | 0.00954 | -0.101 | -23.743
-6 | -0.167 | 0.00934 | -0.101 | -17.874
-5.5 | -0.107 | 0.00986 | -0.102 | -10.831
-5 | -0.046 | 0.00974 | -0.102 | -4.746
-4.5 | 0.015 | 0.00965 | -0.103 | 1.532
-4 | 0.076 | 0.00968 | -0.103 | 7.86
-3.5 | 0.138 | 0.00911 | -0.104 | 15.102
-3 | 0.199 | 0.00971 | -0.104 | 20.507
-2.5 | 0.261 | 0.00967 | -0.104 | 26.968
-2 | 0.323 | 0.0095 | -0.105 | 33.947
-1.5 | 0.384 | 0.00896 | -0.105 | 42.855
-1 | 0.445 | 0.00884 | -0.106 | 50.353
-0.5 | 0.507 | 0.00873 | -0.106 | 58.009
0 | 0.568 | 0.00873 | -0.107 | 65.053
0.5 | 0.629 | 0.00875 | -0.107 | 71.851
1 | 0.689 | 0.00788 | -0.107 | 87.532
1.5 | 0.75 | 0.008 | -0.108 | 93.81
2 | 0.811 | 0.00811 | -0.108 | 99.925
2.5 | 0.871 | 0.00827 | -0.109 | 105.364
3 | 0.931 | 0.0082 | -0.109 | 113.603
3.5 | 0.991 | 0.00829 | -0.109 | 119.55
4 | 1.05 | 0.008 | -0.11 | 131.233
4.5 | 1.109 | 0.00821 | -0.11 | 135.044
5 | 1.167 | 0.00801 | -0.11 | 145.65
5.5 | 1.224 | 0.00837 | -0.111 | 146.216
6 | 1.28 | 0.00817 | -0.111 | 156.655
6.5 | 1.334 | 0.00962 | -0.111 | 138.68
7 | 1.388 | 0.01031 | -0.111 | 134.649
7.5 | 1.44 | 0.01086 | -0.112 | 132.568
8 | 1.489 | 0.01162 | -0.112 | 128.16
8.5 | 1.537 | 0.01245 | -0.112 | 123.457
9 | 1.582 | 0.01359 | -0.112 | 116.44
9.5 | 1.623 | 0.01555 | -0.112 | 104.33
10 | 1.662 | 0.01675 | -0.112 | 99.255
10.5 | 1.699 | 0.01782 | -0.112 | 95.316
11 | 1.732 | 0.01892 | -0.112 | 91.582
11.5 | 1.763 | 0.02004 | -0.112 | 87.945
12 | 1.79 | 0.02124 | -0.112 | 84.279
12.5 | 1.813 | 0.02248 | -0.112 | 80.649
13 | 1.832 | 0.02387 | -0.112 | 76.733
13.5 | 1.846 | 0.02543 | -0.112 | 72.592
14 | 1.856 | 0.02712 | -0.112 | 68.434
14.5 | 1.863 | 0.02897 | -0.111 | 64.293
15 | 1.865 | 0.03106 | -0.111 | 60.053
15.5 | 1.863 | 0.03342 | -0.111 | 55.757
16 | 1.858 | 0.03597 | -0.11 | 51.65
16.5 | 1.849 | 0.03885 | -0.11 | 47.58
17 | 1.833 | 0.04211 | -0.11 | 43.534
17.5 | 1.814 | 0.04578 | -0.109 | 39.625
18 | 1.792 | 0.04976 | -0.108 | 36.013
18.5 | 1.767 | 0.0541 | -0.108 | 32.663
19 | 1.739 | 0.05923 | -0.107 | 29.352
19.5 | 1.709 | 0.06458 | -0.106 | 26.458
20 | 1.676 | 0.07068 | -0.105 | 23.714

## 79. Re 3M Mach 0.00 (5)
BIGFOIL.COM POLAR EXPORT
NACA4415
NACA4415 |  |  |  | Cl Max: | 1.865 | at alpha= | 15 | deg
JavaFoil+Calcfoil stall+Michel 1 transition |  |  |  | L/D Max: | 114.276 | at alpha= | 4 | deg
Re: | 3000000 |  |  | Cd Min: | 0.00849 | at alpha= | -9 | deg
Mach: | 0 |  |  | Cl=0 at alpha= | -4.623 | deg
|  |  |  | @ Cl=0.1, Cd= | 0.0099097
|  |  |  | @ Cl=0.4, Cd= | 0.0098062
|  |  |  | @ Cl=0.6, Cd= | 0.0098167
alpha (deg) | Cl | Cd | Cm | Cl/Cd
-20 | -0.905 | 0.13982 | -0.058 | -6.473
-19.5 | -0.909 | 0.13243 | -0.059 | -6.864
-19 | -0.911 | 0.12505 | -0.059 | -7.287
-18.5 | -0.912 | 0.11751 | -0.061 | -7.76
-18 | -0.911 | 0.11025 | -0.062 | -8.259
-17.5 | -0.907 | 0.10326 | -0.063 | -8.783
-17 | -0.901 | 0.09613 | -0.064 | -9.378
-16.5 | -0.893 | 0.08876 | -0.066 | -10.065
-16 | -0.882 | 0.08191 | -0.067 | -10.772
-15.5 | -0.869 | 0.07492 | -0.069 | -11.603
-15 | -0.854 | 0.06807 | -0.07 | -12.551
-14.5 | -0.838 | 0.06099 | -0.072 | -13.735
-14 | -0.82 | 0.05371 | -0.075 | -15.259
-13.5 | -0.801 | 0.04587 | -0.077 | -17.463
-13 | -0.788 | 0.03488 | -0.081 | -22.594
-12.5 | -0.772 | 0.02598 | -0.085 | -29.725
-12 | -0.754 | 0.01877 | -0.089 | -40.176
-11.5 | -0.732 | 0.01408 | -0.092 | -51.965
-11 | -0.7 | 0.01186 | -0.095 | -59.014
-10.5 | -0.659 | 0.01083 | -0.096 | -60.833
-10 | -0.612 | 0.01021 | -0.097 | -59.98
-9.5 | -0.563 | 0.00976 | -0.098 | -57.658
-9 | -0.51 | 0.00849 | -0.098 | -60.121
-8.5 | -0.456 | 0.00861 | -0.099 | -52.998
-8 | -0.4 | 0.0088 | -0.099 | -45.494
-7.5 | -0.343 | 0.00913 | -0.1 | -37.614
-7 | -0.285 | 0.00897 | -0.1 | -31.826
-6.5 | -0.227 | 0.00941 | -0.101 | -24.075
-6 | -0.167 | 0.00934 | -0.101 | -17.87
-5.5 | -0.107 | 0.00994 | -0.102 | -10.748
-5 | -0.046 | 0.00991 | -0.102 | -4.665
-4.5 | 0.015 | 0.01003 | -0.103 | 1.473
-4 | 0.076 | 0.01008 | -0.103 | 7.547
-3.5 | 0.138 | 0.00964 | -0.104 | 14.261
-3 | 0.199 | 0.01021 | -0.104 | 19.498
-2.5 | 0.261 | 0.01021 | -0.104 | 25.549
-2 | 0.323 | 0.0102 | -0.105 | 31.618
-1.5 | 0.384 | 0.00978 | -0.105 | 39.268
-1 | 0.445 | 0.00988 | -0.106 | 45.069
-0.5 | 0.507 | 0.01001 | -0.106 | 50.587
0 | 0.568 | 0.00971 | -0.106 | 58.468
0.5 | 0.628 | 0.00991 | -0.107 | 63.392
1 | 0.689 | 0.01015 | -0.107 | 67.901
1.5 | 0.75 | 0.00977 | -0.108 | 76.725
2 | 0.81 | 0.00972 | -0.108 | 83.307
2.5 | 0.87 | 0.00937 | -0.108 | 92.837
3 | 0.93 | 0.00927 | -0.109 | 100.291
3.5 | 0.99 | 0.00929 | -0.109 | 106.482
4 | 1.048 | 0.00917 | -0.109 | 114.276
4.5 | 1.107 | 0.01067 | -0.11 | 103.752
5 | 1.164 | 0.01116 | -0.11 | 104.363
5.5 | 1.221 | 0.01165 | -0.11 | 104.8
6 | 1.276 | 0.01224 | -0.111 | 104.25
6.5 | 1.331 | 0.01277 | -0.111 | 104.172
7 | 1.383 | 0.01341 | -0.111 | 103.142
7.5 | 1.435 | 0.01399 | -0.111 | 102.53
8 | 1.484 | 0.01459 | -0.111 | 101.746
8.5 | 1.532 | 0.01529 | -0.112 | 100.157
9 | 1.577 | 0.01598 | -0.112 | 98.703
9.5 | 1.62 | 0.01682 | -0.112 | 96.297
10 | 1.66 | 0.01758 | -0.112 | 94.44
10.5 | 1.697 | 0.01853 | -0.112 | 91.551
11 | 1.731 | 0.01943 | -0.112 | 89.066
11.5 | 1.761 | 0.02053 | -0.112 | 85.766
12 | 1.788 | 0.02158 | -0.112 | 82.86
12.5 | 1.812 | 0.02288 | -0.112 | 79.178
13 | 1.831 | 0.02414 | -0.112 | 75.821
13.5 | 1.845 | 0.02573 | -0.112 | 71.684
14 | 1.856 | 0.02728 | -0.112 | 68.009
14.5 | 1.863 | 0.02895 | -0.111 | 64.335
15 | 1.865 | 0.03108 | -0.111 | 60.009
15.5 | 1.863 | 0.0334 | -0.111 | 55.792
16 | 1.858 | 0.03595 | -0.11 | 51.675
16.5 | 1.849 | 0.03883 | -0.11 | 47.602
17 | 1.833 | 0.04209 | -0.109 | 43.551
17.5 | 1.814 | 0.04576 | -0.109 | 39.641
18 | 1.792 | 0.04974 | -0.108 | 36.025
18.5 | 1.767 | 0.05409 | -0.108 | 32.67
19 | 1.739 | 0.05924 | -0.107 | 29.352
19.5 | 1.709 | 0.06458 | -0.106 | 26.458
20 | 1.676 | 0.07068 | -0.105 | 23.714

## 80. Re 3M Mach 0.00 (6)
BIGFOIL.COM POLAR EXPORT
NACA4415
NACA4415 |  |  |  | Cl Max: | 1.865 | at alpha= | 15 | deg
JavaFoil+Calcfoil stall+Michel 2 transition |  |  |  | L/D Max: | 111.15 | at alpha= | 4 | deg
Re: | 3000000 |  |  | Cd Min: | 0.00865 | at alpha= | -9 | deg
Mach: | 0 |  |  | Cl=0 at alpha= | -4.623 | deg
|  |  |  | @ Cl=0.1, Cd= | 0.010133
|  |  |  | @ Cl=0.4, Cd= | 0.010077
|  |  |  | @ Cl=0.6, Cd= | 0.010143
alpha (deg) | Cl | Cd | Cm | Cl/Cd
-20 | -0.905 | 0.13982 | -0.058 | -6.473
-19.5 | -0.909 | 0.13243 | -0.059 | -6.864
-19 | -0.911 | 0.12505 | -0.059 | -7.287
-18.5 | -0.912 | 0.11751 | -0.061 | -7.76
-18 | -0.911 | 0.11025 | -0.062 | -8.259
-17.5 | -0.907 | 0.10326 | -0.063 | -8.783
-17 | -0.901 | 0.09613 | -0.064 | -9.378
-16.5 | -0.893 | 0.08876 | -0.066 | -10.065
-16 | -0.882 | 0.08191 | -0.067 | -10.772
-15.5 | -0.869 | 0.07492 | -0.069 | -11.603
-15 | -0.854 | 0.06807 | -0.07 | -12.551
-14.5 | -0.838 | 0.06099 | -0.072 | -13.735
-14 | -0.82 | 0.05371 | -0.075 | -15.259
-13.5 | -0.801 | 0.04587 | -0.077 | -17.463
-13 | -0.788 | 0.03488 | -0.081 | -22.594
-12.5 | -0.772 | 0.02598 | -0.085 | -29.725
-12 | -0.754 | 0.01877 | -0.089 | -40.176
-11.5 | -0.732 | 0.01408 | -0.092 | -51.965
-11 | -0.7 | 0.01186 | -0.095 | -58.983
-10.5 | -0.659 | 0.01091 | -0.096 | -60.404
-10 | -0.612 | 0.01034 | -0.097 | -59.23
-9.5 | -0.563 | 0.0099 | -0.098 | -56.831
-9 | -0.51 | 0.00865 | -0.098 | -59.002
-8.5 | -0.456 | 0.00879 | -0.099 | -51.917
-8 | -0.4 | 0.00902 | -0.099 | -44.403
-7.5 | -0.343 | 0.00931 | -0.1 | -36.869
-7 | -0.285 | 0.00922 | -0.1 | -30.959
-6.5 | -0.227 | 0.00965 | -0.101 | -23.47
-6 | -0.167 | 0.00955 | -0.101 | -17.484
-5.5 | -0.107 | 0.01018 | -0.102 | -10.492
-5 | -0.046 | 0.01019 | -0.102 | -4.533
-4.5 | 0.015 | 0.01032 | -0.103 | 1.432
-4 | 0.076 | 0.01033 | -0.103 | 7.36
-3.5 | 0.138 | 0.00982 | -0.104 | 14.006
-3 | 0.199 | 0.01037 | -0.104 | 19.203
-2.5 | 0.261 | 0.01036 | -0.104 | 25.166
-2 | 0.323 | 0.01045 | -0.105 | 30.877
-1.5 | 0.384 | 0.01004 | -0.105 | 38.235
-1 | 0.445 | 0.01018 | -0.106 | 43.74
-0.5 | 0.507 | 0.01034 | -0.106 | 48.978
0 | 0.568 | 0.01002 | -0.106 | 56.615
0.5 | 0.628 | 0.01025 | -0.107 | 61.318
1 | 0.689 | 0.00998 | -0.107 | 69.091
1.5 | 0.75 | 0.01023 | -0.108 | 73.311
2 | 0.81 | 0.01012 | -0.108 | 80.065
2.5 | 0.87 | 0.00977 | -0.108 | 89.103
3 | 0.93 | 0.00969 | -0.109 | 95.996
3.5 | 0.989 | 0.00974 | -0.109 | 101.574
4 | 1.048 | 0.00943 | -0.109 | 111.15
4.5 | 1.107 | 0.0107 | -0.11 | 103.453
5 | 1.164 | 0.01119 | -0.11 | 104.016
5.5 | 1.221 | 0.0116 | -0.11 | 105.226
6 | 1.276 | 0.01217 | -0.111 | 104.854
6.5 | 1.331 | 0.0127 | -0.111 | 104.761
7 | 1.384 | 0.01332 | -0.111 | 103.831
7.5 | 1.435 | 0.0139 | -0.111 | 103.207
8 | 1.484 | 0.01451 | -0.111 | 102.278
8.5 | 1.532 | 0.0152 | -0.112 | 100.786
9 | 1.577 | 0.01589 | -0.112 | 99.226
9.5 | 1.62 | 0.01671 | -0.112 | 96.939
10 | 1.66 | 0.01749 | -0.112 | 94.917
10.5 | 1.697 | 0.01843 | -0.112 | 92.084
11 | 1.731 | 0.01933 | -0.112 | 89.535
11.5 | 1.761 | 0.02042 | -0.112 | 86.256
12 | 1.789 | 0.02148 | -0.112 | 83.257
12.5 | 1.812 | 0.02277 | -0.112 | 79.592
13 | 1.831 | 0.02403 | -0.112 | 76.179
13.5 | 1.845 | 0.02561 | -0.112 | 72.057
14 | 1.856 | 0.02716 | -0.112 | 68.333
14.5 | 1.863 | 0.02895 | -0.111 | 64.335
15 | 1.865 | 0.03104 | -0.111 | 60.09
15.5 | 1.863 | 0.0334 | -0.111 | 55.792
16 | 1.858 | 0.03595 | -0.11 | 51.675
16.5 | 1.849 | 0.03883 | -0.11 | 47.602
17 | 1.833 | 0.04209 | -0.109 | 43.551
17.5 | 1.814 | 0.04576 | -0.109 | 39.641
18 | 1.792 | 0.04974 | -0.108 | 36.025
18.5 | 1.767 | 0.05409 | -0.108 | 32.67
19 | 1.739 | 0.05924 | -0.107 | 29.352
19.5 | 1.709 | 0.06458 | -0.106 | 26.458
20 | 1.676 | 0.07068 | -0.105 | 23.714

## 81. Re 3M Mach 0.00 (7)
BIGFOIL.COM POLAR EXPORT
NACA4415
NACA4415 |  |  |  | Cl Max: | 1.865 | at alpha= | 15 | deg
JavaFoil+Calcfoil stall+H12-Re(s) transition |  |  |  | L/D Max: | 168.78 | at alpha= | 7 | deg
Re: | 3000000 |  |  | Cd Min: | 0.00823 | at alpha= | 7 | deg
Mach: | 0 |  |  | Cl=0 at alpha= | -4.623 | deg
|  |  |  | @ Cl=0.1, Cd= | 0.010276
|  |  |  | @ Cl=0.4, Cd= | 0.00956
|  |  |  | @ Cl=0.6, Cd= | 0.0098549
alpha (deg) | Cl | Cd | Cm | Cl/Cd
-20 | -0.902 | 0.14573 | -0.056 | -6.19
-19.5 | -0.906 | 0.13814 | -0.057 | -6.558
-19 | -0.908 | 0.13069 | -0.058 | -6.947
-18.5 | -0.912 | 0.11779 | -0.061 | -7.742
-18 | -0.911 | 0.11054 | -0.062 | -8.237
-17.5 | -0.907 | 0.10359 | -0.063 | -8.755
-17 | -0.901 | 0.09648 | -0.064 | -9.343
-16.5 | -0.893 | 0.08914 | -0.066 | -10.022
-16 | -0.882 | 0.08233 | -0.067 | -10.717
-15.5 | -0.869 | 0.07537 | -0.069 | -11.534
-15 | -0.854 | 0.06856 | -0.07 | -12.46
-14.5 | -0.838 | 0.06152 | -0.072 | -13.616
-14 | -0.82 | 0.05427 | -0.075 | -15.101
-13.5 | -0.801 | 0.04649 | -0.077 | -17.228
-13 | -0.788 | 0.03555 | -0.081 | -22.172
-12.5 | -0.772 | 0.02668 | -0.085 | -28.937
-12 | -0.754 | 0.01955 | -0.089 | -38.586
-11.5 | -0.732 | 0.01491 | -0.092 | -49.092
-11 | -0.7 | 0.01276 | -0.095 | -54.853
-10.5 | -0.659 | 0.01181 | -0.096 | -55.792
-10 | -0.612 | 0.01124 | -0.097 | -54.504
-9.5 | -0.563 | 0.01081 | -0.098 | -52.038
-9 | -0.51 | 0.00955 | -0.098 | -53.404
-8.5 | -0.456 | 0.00969 | -0.099 | -47.087
-8 | -0.4 | 0.00991 | -0.099 | -40.385
-7.5 | -0.343 | 0.01026 | -0.1 | -33.466
-7 | -0.285 | 0.01021 | -0.1 | -27.948
-6.5 | -0.227 | 0.01085 | -0.101 | -20.873
-6 | -0.167 | 0.01063 | -0.101 | -15.713
-5.5 | -0.107 | 0.01108 | -0.102 | -9.64
-5 | -0.046 | 0.0109 | -0.102 | -4.24
-4.5 | 0.015 | 0.01069 | -0.103 | 1.383
-4 | 0.076 | 0.01059 | -0.103 | 7.182
-3.5 | 0.138 | 0.00978 | -0.104 | 14.066
-3 | 0.199 | 0.01028 | -0.104 | 19.372
-2.5 | 0.261 | 0.01014 | -0.104 | 25.729
-2 | 0.323 | 0.00999 | -0.105 | 32.298
-1.5 | 0.384 | 0.0094 | -0.105 | 40.872
-1 | 0.445 | 0.01001 | -0.106 | 44.472
-0.5 | 0.507 | 0.01001 | -0.106 | 50.594
0 | 0.568 | 0.01007 | -0.107 | 56.378
0.5 | 0.629 | 0.00966 | -0.107 | 65.077
1 | 0.689 | 0.00975 | -0.107 | 70.725
1.5 | 0.75 | 0.00994 | -0.108 | 75.487
2 | 0.81 | 0.00958 | -0.108 | 84.63
2.5 | 0.871 | 0.00973 | -0.108 | 89.5
3 | 0.931 | 0.01039 | -0.109 | 89.603
3.5 | 0.99 | 0.01002 | -0.109 | 98.816
4 | 1.049 | 0.00976 | -0.11 | 107.555
4.5 | 1.108 | 0.00956 | -0.11 | 115.847
5 | 1.166 | 0.00943 | -0.11 | 123.648
5.5 | 1.222 | 0.01097 | -0.11 | 111.376
6 | 1.278 | 0.01164 | -0.111 | 109.754
6.5 | 1.331 | 0.01254 | -0.111 | 106.184
7 | 1.389 | 0.00823 | -0.112 | 168.78
7.5 | 1.441 | 0.00975 | -0.112 | 147.759
8 | 1.491 | 0.01053 | -0.112 | 141.679
8.5 | 1.539 | 0.01165 | -0.112 | 132.084
9 | 1.582 | 0.01372 | -0.112 | 115.277
9.5 | 1.623 | 0.01569 | -0.112 | 103.426
10 | 1.662 | 0.01687 | -0.112 | 98.52
10.5 | 1.699 | 0.01793 | -0.112 | 94.751
11 | 1.732 | 0.01902 | -0.112 | 91.09
11.5 | 1.763 | 0.02014 | -0.112 | 87.535
12 | 1.79 | 0.02132 | -0.112 | 83.943
12.5 | 1.813 | 0.02259 | -0.112 | 80.254
13 | 1.832 | 0.02397 | -0.112 | 76.41
13.5 | 1.846 | 0.02552 | -0.112 | 72.326
14 | 1.856 | 0.02722 | -0.112 | 68.204
14.5 | 1.863 | 0.02906 | -0.111 | 64.106
15 | 1.865 | 0.03114 | -0.111 | 59.889
15.5 | 1.863 | 0.03349 | -0.111 | 55.632
16 | 1.858 | 0.03604 | -0.11 | 51.544
16.5 | 1.849 | 0.03891 | -0.11 | 47.503
17 | 1.833 | 0.04217 | -0.11 | 43.465
17.5 | 1.814 | 0.04584 | -0.109 | 39.577
18 | 1.792 | 0.04978 | -0.108 | 35.993
18.5 | 1.767 | 0.05416 | -0.108 | 32.629
19 | 1.728 | 0.06418 | -0.106 | 26.921
19.5 | 1.709 | 0.06464 | -0.106 | 26.431
20 | 1.664 | 0.07694 | -0.104 | 21.632

## 82. Re 3M Mach 0.00 (8)
BIGFOIL.COM POLAR EXPORT
NACA4415
NACA4415 |  |  |  | Cl Max: | 1.858 | at alpha= | 15 | deg
JavaFoil+Calcfoil stall+Granville transition |  |  |  | L/D Max: | 144.383 | at alpha= | 5.5 | deg
Re: | 3000000 |  |  | Cd Min: | 0.00818 | at alpha= | 2.5 | deg
Mach: | 0 |  |  | Cl=0 at alpha= | -4.623 | deg
|  |  |  | @ Cl=0.1, Cd= | 0.010098
|  |  |  | @ Cl=0.4, Cd= | 0.0092402
|  |  |  | @ Cl=0.6, Cd= | 0.0090357
alpha (deg) | Cl | Cd | Cm | Cl/Cd
-20 | -0.901 | 0.14712 | -0.056 | -6.127
-19.5 | -0.905 | 0.13936 | -0.057 | -6.495
-19 | -0.907 | 0.13165 | -0.058 | -6.892
-18.5 | -0.907 | 0.12452 | -0.059 | -7.286
-18 | -0.905 | 0.11836 | -0.059 | -7.643
-17.5 | -0.9 | 0.11182 | -0.06 | -8.051
-17 | -0.894 | 0.10504 | -0.061 | -8.51
-16.5 | -0.885 | 0.09838 | -0.063 | -8.992
-16 | -0.872 | 0.09193 | -0.064 | -9.49
-15.5 | -0.858 | 0.08539 | -0.065 | -10.05
-15 | -0.842 | 0.079 | -0.067 | -10.656
-14.5 | -0.828 | 0.06896 | -0.07 | -12.002
-14 | -0.809 | 0.0616 | -0.072 | -13.129
-13.5 | -0.788 | 0.05409 | -0.074 | -14.576
-13 | -0.764 | 0.04815 | -0.076 | -15.869
-12.5 | -0.74 | 0.04147 | -0.078 | -17.834
-12 | -0.722 | 0.03124 | -0.083 | -23.093
-11.5 | -0.704 | 0.02193 | -0.088 | -32.095
-11 | -0.689 | 0.01418 | -0.093 | -48.542
-10.5 | -0.654 | 0.01209 | -0.095 | -54.109
-10 | -0.61 | 0.0113 | -0.096 | -53.986
-9.5 | -0.561 | 0.01083 | -0.097 | -51.783
-9 | -0.51 | 0.01019 | -0.098 | -50.024
-8.5 | -0.456 | 0.00924 | -0.099 | -49.366
-8 | -0.4 | 0.00944 | -0.099 | -42.403
-7.5 | -0.343 | 0.0098 | -0.1 | -35.026
-7 | -0.285 | 0.00956 | -0.1 | -29.856
-6.5 | -0.227 | 0.01 | -0.101 | -22.664
-6 | -0.167 | 0.0099 | -0.101 | -16.863
-5.5 | -0.107 | 0.01035 | -0.102 | -10.318
-5 | -0.046 | 0.01045 | -0.102 | -4.42
-4.5 | 0.015 | 0.01036 | -0.103 | 1.426
-4 | 0.076 | 0.01035 | -0.103 | 7.347
-3.5 | 0.138 | 0.0097 | -0.104 | 14.183
-3 | 0.199 | 0.01011 | -0.104 | 19.699
-2.5 | 0.261 | 0.01001 | -0.104 | 26.054
-2 | 0.323 | 0.0099 | -0.105 | 32.603
-1.5 | 0.384 | 0.00929 | -0.105 | 41.331
-1 | 0.445 | 0.0091 | -0.106 | 48.958
-0.5 | 0.507 | 0.00903 | -0.106 | 56.126
0 | 0.568 | 0.00902 | -0.107 | 62.941
0.5 | 0.629 | 0.00905 | -0.107 | 69.434
1 | 0.689 | 0.00857 | -0.107 | 80.434
1.5 | 0.75 | 0.00829 | -0.108 | 90.496
2 | 0.811 | 0.00845 | -0.108 | 95.907
2.5 | 0.871 | 0.00818 | -0.108 | 106.524
3 | 0.931 | 0.00859 | -0.109 | 108.373
3.5 | 0.991 | 0.00871 | -0.109 | 113.756
4 | 1.05 | 0.00845 | -0.11 | 124.24
4.5 | 1.108 | 0.00869 | -0.11 | 127.495
5 | 1.166 | 0.00852 | -0.11 | 136.964
5.5 | 1.223 | 0.00847 | -0.111 | 144.383
6 | 1.279 | 0.01009 | -0.111 | 126.732
6.5 | 1.333 | 0.01109 | -0.111 | 120.133
7 | 1.385 | 0.01226 | -0.111 | 113.005
7.5 | 1.436 | 0.01336 | -0.111 | 107.439
8 | 1.485 | 0.01434 | -0.112 | 103.56
8.5 | 1.532 | 0.01527 | -0.112 | 100.361
9 | 1.577 | 0.01608 | -0.112 | 98.07
9.5 | 1.619 | 0.01703 | -0.112 | 95.089
10 | 1.659 | 0.01792 | -0.112 | 92.603
10.5 | 1.696 | 0.01888 | -0.112 | 89.814
11 | 1.729 | 0.02004 | -0.112 | 86.306
11.5 | 1.759 | 0.0211 | -0.112 | 83.37
12 | 1.786 | 0.02225 | -0.112 | 80.301
12.5 | 1.809 | 0.02371 | -0.112 | 76.306
13 | 1.827 | 0.02539 | -0.112 | 71.942
13.5 | 1.839 | 0.02729 | -0.111 | 67.393
14 | 1.851 | 0.02873 | -0.111 | 64.406
14.5 | 1.857 | 0.03064 | -0.111 | 60.614
15 | 1.858 | 0.03302 | -0.111 | 56.273
15.5 | 1.855 | 0.03592 | -0.11 | 51.638
16 | 1.846 | 0.03966 | -0.11 | 46.543
16.5 | 1.836 | 0.04284 | -0.109 | 42.859
17 | 1.82 | 0.0466 | -0.108 | 39.054
17.5 | 1.801 | 0.05069 | -0.108 | 35.523
18 | 1.78 | 0.05448 | -0.107 | 32.671
18.5 | 1.754 | 0.05936 | -0.107 | 29.556
19 | 1.725 | 0.06535 | -0.106 | 26.4
19.5 | 1.694 | 0.07172 | -0.105 | 23.621
20 | 1.656 | 0.08151 | -0.103 | 20.314

## 83. Re 3M Mach 0.00 (9)
BIGFOIL.COM POLAR EXPORT
NACA4415
NACA4415 |  |  |  | Cl Max: | 1.865 | at alpha= | 15 | deg
JavaFoil+Calcfoil stall+Drela e^n pre-1991 transition |  |  |  | L/D Max: | 151.686 | at alpha= | 6 | deg
Re: | 3000000 |  |  | Cd Min: | 0.00773 | at alpha= | 3 | deg
Mach: | 0 |  |  | Cl=0 at alpha= | -4.623 | deg
|  |  |  | @ Cl=0.1, Cd= | 0.0088936
|  |  |  | @ Cl=0.4, Cd= | 0.0088705
|  |  |  | @ Cl=0.6, Cd= | 0.0084905
alpha (deg) | Cl | Cd | Cm | Cl/Cd
-20 | -0.905 | 0.13982 | -0.058 | -6.473
-19.5 | -0.909 | 0.13243 | -0.059 | -6.864
-19 | -0.911 | 0.12505 | -0.059 | -7.287
-18.5 | -0.912 | 0.11751 | -0.061 | -7.76
-18 | -0.911 | 0.11025 | -0.062 | -8.259
-17.5 | -0.907 | 0.10326 | -0.063 | -8.783
-17 | -0.901 | 0.09613 | -0.064 | -9.378
-16.5 | -0.893 | 0.08876 | -0.066 | -10.065
-16 | -0.882 | 0.08191 | -0.067 | -10.772
-15.5 | -0.869 | 0.07492 | -0.069 | -11.603
-15 | -0.854 | 0.06807 | -0.07 | -12.551
-14.5 | -0.838 | 0.06099 | -0.072 | -13.735
-14 | -0.82 | 0.05371 | -0.075 | -15.259
-13.5 | -0.801 | 0.04587 | -0.077 | -17.463
-13 | -0.788 | 0.03488 | -0.081 | -22.594
-12.5 | -0.772 | 0.02598 | -0.085 | -29.725
-12 | -0.754 | 0.01877 | -0.089 | -40.176
-11.5 | -0.732 | 0.01408 | -0.092 | -51.965
-11 | -0.7 | 0.01185 | -0.095 | -59.028
-10.5 | -0.659 | 0.01086 | -0.096 | -60.684
-10 | -0.612 | 0.01024 | -0.097 | -59.819
-9.5 | -0.563 | 0.00974 | -0.098 | -57.731
-9 | -0.51 | 0.00842 | -0.098 | -60.585
-8.5 | -0.456 | 0.00847 | -0.099 | -53.846
-8 | -0.4 | 0.00862 | -0.099 | -46.474
-7.5 | -0.343 | 0.00882 | -0.1 | -38.918
-7 | -0.285 | 0.00861 | -0.1 | -33.167
-6.5 | -0.227 | 0.00894 | -0.101 | -25.332
-6 | -0.167 | 0.00872 | -0.101 | -19.139
-5.5 | -0.107 | 0.00922 | -0.102 | -11.586
-5 | -0.046 | 0.00907 | -0.102 | -5.092
-4.5 | 0.015 | 0.00895 | -0.103 | 1.651
-4 | 0.076 | 0.00894 | -0.103 | 8.509
-3.5 | 0.138 | 0.00882 | -0.104 | 15.6
-3 | 0.199 | 0.00942 | -0.104 | 21.131
-2.5 | 0.261 | 0.0094 | -0.104 | 27.746
-2 | 0.323 | 0.00892 | -0.105 | 36.186
-1.5 | 0.384 | 0.00886 | -0.105 | 43.334
-1 | 0.445 | 0.0089 | -0.106 | 50.068
-0.5 | 0.507 | 0.00844 | -0.106 | 60.044
0 | 0.568 | 0.00848 | -0.107 | 66.965
0.5 | 0.629 | 0.0085 | -0.107 | 73.951
1 | 0.69 | 0.0085 | -0.107 | 81.119
1.5 | 0.75 | 0.00803 | -0.108 | 93.436
2 | 0.811 | 0.00783 | -0.108 | 103.525
2.5 | 0.871 | 0.00784 | -0.109 | 111.138
3 | 0.931 | 0.00773 | -0.109 | 120.429
3.5 | 0.991 | 0.00782 | -0.109 | 126.74
4 | 1.05 | 0.00805 | -0.11 | 130.385
4.5 | 1.109 | 0.00775 | -0.11 | 143.122
5 | 1.167 | 0.00774 | -0.11 | 150.802
5.5 | 1.223 | 0.00834 | -0.111 | 146.655
6 | 1.279 | 0.00843 | -0.111 | 151.686
6.5 | 1.334 | 0.01024 | -0.111 | 130.21
7 | 1.387 | 0.01111 | -0.111 | 124.827
7.5 | 1.438 | 0.01202 | -0.111 | 119.587
8 | 1.487 | 0.01294 | -0.112 | 114.965
8.5 | 1.535 | 0.01379 | -0.112 | 111.278
9 | 1.58 | 0.01471 | -0.112 | 107.413
9.5 | 1.622 | 0.01563 | -0.112 | 103.777
10 | 1.662 | 0.01667 | -0.112 | 99.745
10.5 | 1.699 | 0.01774 | -0.112 | 95.743
11 | 1.732 | 0.01884 | -0.112 | 91.932
11.5 | 1.763 | 0.01998 | -0.112 | 88.238
12 | 1.79 | 0.02117 | -0.112 | 84.541
12.5 | 1.813 | 0.02246 | -0.112 | 80.733
13 | 1.832 | 0.02384 | -0.112 | 76.816
13.5 | 1.846 | 0.0254 | -0.112 | 72.663
14 | 1.856 | 0.0271 | -0.112 | 68.486
14.5 | 1.863 | 0.02895 | -0.111 | 64.335
15 | 1.865 | 0.03104 | -0.111 | 60.09
15.5 | 1.863 | 0.0334 | -0.111 | 55.792
16 | 1.858 | 0.03595 | -0.11 | 51.675
16.5 | 1.849 | 0.03883 | -0.11 | 47.602
17 | 1.833 | 0.04209 | -0.109 | 43.551
17.5 | 1.814 | 0.04576 | -0.109 | 39.641
18 | 1.792 | 0.04974 | -0.108 | 36.025
18.5 | 1.767 | 0.05409 | -0.108 | 32.67
19 | 1.739 | 0.05924 | -0.107 | 29.352
19.5 | 1.709 | 0.06458 | -0.106 | 26.458
20 | 1.676 | 0.07068 | -0.105 | 23.714

## 84. Re 3M Mach 0.00 (10)
BIGFOIL.COM POLAR EXPORT
NACA4415
NACA4415 |  |  |  | Cl Max: | 1.865 | at alpha= | 15 | deg
JavaFoil+Calcfoil stall+Drela e^n post-1991 transition |  |  |  | L/D Max: | 102.668 | at alpha= | 4.5 | deg
Re: | 3000000 |  |  | Cd Min: | 0.0097 | at alpha= | -9 | deg
Mach: | 0 |  |  | Cl=0 at alpha= | -4.623 | deg
|  |  |  | @ Cl=0.1, Cd= | 0.010134
|  |  |  | @ Cl=0.4, Cd= | 0.0097757
|  |  |  | @ Cl=0.6, Cd= | 0.0098474
alpha (deg) | Cl | Cd | Cm | Cl/Cd
-20 | -0.905 | 0.1399 | -0.058 | -6.469
-19.5 | -0.909 | 0.13245 | -0.059 | -6.863
-19 | -0.911 | 0.12508 | -0.059 | -7.285
-18.5 | -0.912 | 0.11757 | -0.061 | -7.756
-18 | -0.911 | 0.11031 | -0.062 | -8.254
-17.5 | -0.907 | 0.10335 | -0.063 | -8.776
-17 | -0.901 | 0.09623 | -0.064 | -9.367
-16.5 | -0.893 | 0.08889 | -0.066 | -10.05
-16 | -0.882 | 0.08208 | -0.067 | -10.749
-15.5 | -0.869 | 0.07514 | -0.069 | -11.57
-15 | -0.854 | 0.06833 | -0.07 | -12.504
-14.5 | -0.838 | 0.0613 | -0.072 | -13.664
-14 | -0.82 | 0.05408 | -0.075 | -15.156
-13.5 | -0.801 | 0.0463 | -0.077 | -17.3
-13 | -0.788 | 0.0354 | -0.081 | -22.265
-12.5 | -0.772 | 0.02657 | -0.085 | -29.057
-12 | -0.754 | 0.0195 | -0.089 | -38.685
-11.5 | -0.732 | 0.01521 | -0.092 | -48.115
-11 | -0.7 | 0.01305 | -0.095 | -53.621
-10.5 | -0.659 | 0.01212 | -0.096 | -54.341
-10 | -0.612 | 0.01152 | -0.097 | -53.174
-9.5 | -0.563 | 0.01105 | -0.098 | -50.922
-9 | -0.51 | 0.0097 | -0.098 | -52.605
-8.5 | -0.456 | 0.00979 | -0.099 | -46.597
-8 | -0.4 | 0.00994 | -0.099 | -40.29
-7.5 | -0.343 | 0.01015 | -0.1 | -33.829
-7 | -0.285 | 0.00998 | -0.1 | -28.6
-6.5 | -0.227 | 0.0103 | -0.101 | -21.994
-6 | -0.167 | 0.0101 | -0.101 | -16.537
-5.5 | -0.107 | 0.01058 | -0.102 | -10.1
-5 | -0.046 | 0.01045 | -0.102 | -4.42
-4.5 | 0.015 | 0.01045 | -0.103 | 1.415
-4 | 0.076 | 0.01037 | -0.103 | 7.332
-3.5 | 0.138 | 0.00976 | -0.104 | 14.092
-3 | 0.199 | 0.01026 | -0.104 | 19.411
-2.5 | 0.261 | 0.01023 | -0.104 | 25.486
-2 | 0.323 | 0.01022 | -0.105 | 31.56
-1.5 | 0.384 | 0.00976 | -0.105 | 39.361
-1 | 0.445 | 0.00982 | -0.106 | 45.343
-0.5 | 0.507 | 0.00988 | -0.106 | 51.291
0 | 0.568 | 0.01001 | -0.107 | 56.679
0.5 | 0.629 | 0.0097 | -0.107 | 64.772
1 | 0.689 | 0.00988 | -0.107 | 69.794
1.5 | 0.75 | 0.01021 | -0.108 | 73.437
2 | 0.81 | 0.00998 | -0.108 | 81.206
2.5 | 0.871 | 0.01031 | -0.108 | 84.428
3 | 0.93 | 0.01063 | -0.109 | 87.483
3.5 | 0.99 | 0.01051 | -0.109 | 94.209
4 | 1.049 | 0.01098 | -0.109 | 95.548
4.5 | 1.107 | 0.01078 | -0.11 | 102.668
5 | 1.165 | 0.01226 | -0.11 | 94.973
5.5 | 1.221 | 0.01263 | -0.11 | 96.708
6 | 1.277 | 0.01308 | -0.111 | 97.648
6.5 | 1.331 | 0.0135 | -0.111 | 98.584
7 | 1.384 | 0.0135 | -0.111 | 102.552
7.5 | 1.436 | 0.01401 | -0.111 | 102.432
8 | 1.485 | 0.01461 | -0.112 | 101.665
8.5 | 1.533 | 0.01517 | -0.112 | 101.075
9 | 1.578 | 0.0158 | -0.112 | 99.886
9.5 | 1.621 | 0.01645 | -0.112 | 98.545
10 | 1.661 | 0.01721 | -0.112 | 96.493
10.5 | 1.698 | 0.01802 | -0.112 | 94.261
11 | 1.732 | 0.01899 | -0.112 | 91.216
11.5 | 1.762 | 0.02005 | -0.112 | 87.908
12 | 1.79 | 0.02118 | -0.112 | 84.486
12.5 | 1.813 | 0.02248 | -0.112 | 80.671
13 | 1.832 | 0.02384 | -0.112 | 76.816
13.5 | 1.846 | 0.0254 | -0.112 | 72.663
14 | 1.856 | 0.0271 | -0.112 | 68.486
14.5 | 1.863 | 0.02895 | -0.111 | 64.335
15 | 1.865 | 0.03104 | -0.111 | 60.09
15.5 | 1.863 | 0.0334 | -0.111 | 55.792
16 | 1.858 | 0.03595 | -0.11 | 51.675
16.5 | 1.849 | 0.03883 | -0.11 | 47.602
17 | 1.833 | 0.04209 | -0.109 | 43.551
17.5 | 1.814 | 0.04576 | -0.109 | 39.641
18 | 1.792 | 0.04974 | -0.108 | 36.025
18.5 | 1.767 | 0.05409 | -0.108 | 32.67
19 | 1.739 | 0.05924 | -0.107 | 29.352
19.5 | 1.709 | 0.06458 | -0.106 | 26.458
20 | 1.676 | 0.07068 | -0.105 | 23.714

## 85. Re 3M Mach 0.00 (11)
BIGFOIL.COM POLAR EXPORT
NACA4415
NACA4415 |  |  |  | Cl Max: | 1.865 | at alpha= | 15 | deg
JavaFoil+Calcfoil stall+Arnal-Wurz transition |  |  |  | L/D Max: | 149.63 | at alpha= | 5.5 | deg
Re: | 3000000 |  |  | Cd Min: | 0.00811 | at alpha= | 4 | deg
Mach: | 0 |  |  | Cl=0 at alpha= | -4.623 | deg
|  |  |  | @ Cl=0.1, Cd= | 0.009409
|  |  |  | @ Cl=0.4, Cd= | 0.0091784
|  |  |  | @ Cl=0.6, Cd= | 0.0088072
alpha (deg) | Cl | Cd | Cm | Cl/Cd
-20 | -0.905 | 0.13982 | -0.058 | -6.473
-19.5 | -0.909 | 0.13243 | -0.059 | -6.864
-19 | -0.911 | 0.12505 | -0.059 | -7.287
-18.5 | -0.912 | 0.11751 | -0.061 | -7.76
-18 | -0.911 | 0.11025 | -0.062 | -8.259
-17.5 | -0.907 | 0.10326 | -0.063 | -8.783
-17 | -0.901 | 0.09613 | -0.064 | -9.378
-16.5 | -0.893 | 0.08876 | -0.066 | -10.065
-16 | -0.882 | 0.08191 | -0.067 | -10.772
-15.5 | -0.869 | 0.07492 | -0.069 | -11.603
-15 | -0.854 | 0.06807 | -0.07 | -12.55
-14.5 | -0.838 | 0.06101 | -0.072 | -13.731
-14 | -0.82 | 0.05373 | -0.075 | -15.254
-13.5 | -0.801 | 0.0459 | -0.077 | -17.451
-13 | -0.788 | 0.03492 | -0.081 | -22.571
-12.5 | -0.772 | 0.02604 | -0.085 | -29.654
-12 | -0.754 | 0.01885 | -0.089 | -40.005
-11.5 | -0.732 | 0.01419 | -0.092 | -51.584
-11 | -0.7 | 0.01198 | -0.095 | -58.393
-10.5 | -0.659 | 0.011 | -0.096 | -59.882
-10 | -0.612 | 0.0104 | -0.097 | -58.9
-9.5 | -0.563 | 0.00992 | -0.098 | -56.707
-9 | -0.51 | 0.00862 | -0.098 | -59.193
-8.5 | -0.456 | 0.00871 | -0.099 | -52.378
-8 | -0.4 | 0.00886 | -0.099 | -45.21
-7.5 | -0.343 | 0.00909 | -0.1 | -37.774
-7 | -0.285 | 0.00891 | -0.1 | -32.015
-6.5 | -0.227 | 0.00928 | -0.101 | -24.416
-6 | -0.167 | 0.00908 | -0.101 | -18.38
-5.5 | -0.107 | 0.00961 | -0.102 | -11.111
-5 | -0.046 | 0.0095 | -0.102 | -4.864
-4.5 | 0.015 | 0.00942 | -0.103 | 1.569
-4 | 0.076 | 0.00944 | -0.103 | 8.053
-3.5 | 0.138 | 0.00936 | -0.104 | 14.695
-3 | 0.199 | 0.00945 | -0.104 | 21.064
-2.5 | 0.261 | 0.00938 | -0.104 | 27.809
-2 | 0.323 | 0.00935 | -0.105 | 34.487
-1.5 | 0.384 | 0.00932 | -0.105 | 41.189
-1 | 0.445 | 0.00878 | -0.106 | 50.732
-0.5 | 0.507 | 0.00875 | -0.106 | 57.89
0 | 0.568 | 0.00876 | -0.107 | 64.803
0.5 | 0.629 | 0.00885 | -0.107 | 71.015
1 | 0.69 | 0.00889 | -0.107 | 77.558
1.5 | 0.75 | 0.00847 | -0.108 | 88.598
2 | 0.811 | 0.00851 | -0.108 | 95.285
2.5 | 0.871 | 0.00838 | -0.109 | 103.901
3 | 0.931 | 0.00829 | -0.109 | 112.288
3.5 | 0.991 | 0.00838 | -0.109 | 118.197
4 | 1.05 | 0.00811 | -0.11 | 129.404
4.5 | 1.109 | 0.00835 | -0.11 | 132.781
5 | 1.166 | 0.00811 | -0.11 | 143.846
5.5 | 1.223 | 0.00818 | -0.111 | 149.63
6 | 1.279 | 0.00985 | -0.111 | 129.886
6.5 | 1.333 | 0.01066 | -0.111 | 125.094
7 | 1.386 | 0.01156 | -0.111 | 119.864
7.5 | 1.437 | 0.01256 | -0.111 | 114.427
8 | 1.486 | 0.01338 | -0.112 | 111.112
8.5 | 1.534 | 0.01413 | -0.112 | 108.568
9 | 1.579 | 0.01493 | -0.112 | 105.77
9.5 | 1.622 | 0.01577 | -0.112 | 102.845
10 | 1.662 | 0.01667 | -0.112 | 99.745
10.5 | 1.699 | 0.01774 | -0.112 | 95.743
11 | 1.732 | 0.01884 | -0.112 | 91.932
11.5 | 1.763 | 0.01998 | -0.112 | 88.238
12 | 1.79 | 0.02117 | -0.112 | 84.541
12.5 | 1.813 | 0.02246 | -0.112 | 80.733
13 | 1.832 | 0.02384 | -0.112 | 76.816
13.5 | 1.846 | 0.0254 | -0.112 | 72.663
14 | 1.856 | 0.0271 | -0.112 | 68.486
14.5 | 1.863 | 0.02895 | -0.111 | 64.335
15 | 1.865 | 0.03104 | -0.111 | 60.09
15.5 | 1.863 | 0.0334 | -0.111 | 55.792
16 | 1.858 | 0.03595 | -0.11 | 51.675
16.5 | 1.849 | 0.03883 | -0.11 | 47.602
17 | 1.833 | 0.04209 | -0.109 | 43.551
17.5 | 1.814 | 0.04576 | -0.109 | 39.641
18 | 1.792 | 0.04974 | -0.108 | 36.025
18.5 | 1.767 | 0.05409 | -0.108 | 32.67
19 | 1.739 | 0.05924 | -0.107 | 29.352
19.5 | 1.709 | 0.06458 | -0.106 | 26.458
20 | 1.676 | 0.07068 | -0.105 | 23.714

## 86. Re 3M Mach 0.00 (12)
BIGFOIL.COM POLAR EXPORT
NACA4415
NACA4415 |  |  |  | Cl Max: | 1.94 | at alpha= | 16.5 | deg
JavaFoil+Eppler stall+Eppler std transition |  |  |  | L/D Max: | 147.679 | at alpha= | 6 | deg
Re: | 3000000 |  |  | Cd Min: | 0.00806 | at alpha= | 2.5 | deg
Mach: | 0 |  |  | Cl=0 at alpha= | -4.623 | deg
|  |  |  | @ Cl=0.1, Cd= | 0.0097655
|  |  |  | @ Cl=0.4, Cd= | 0.0091506
|  |  |  | @ Cl=0.6, Cd= | 0.009087
alpha (deg) | Cl | Cd | Cm | Cl/Cd
-20 | -0.805 | 0.09084 | -0.005 | -8.858
-19.5 | -0.792 | 0.08711 | -0.007 | -9.094
-19 | -0.778 | 0.08336 | -0.01 | -9.338
-18.5 | -0.764 | 0.07948 | -0.012 | -9.615
-18 | -0.749 | 0.07569 | -0.015 | -9.891
-17.5 | -0.732 | 0.072 | -0.017 | -10.164
-17 | -0.715 | 0.06812 | -0.02 | -10.49
-16.5 | -0.698 | 0.06399 | -0.022 | -10.902
-16 | -0.679 | 0.0601 | -0.025 | -11.3
-15.5 | -0.661 | 0.05602 | -0.028 | -11.808
-15 | -0.644 | 0.05188 | -0.03 | -12.415
-14.5 | -0.629 | 0.04744 | -0.033 | -13.255
-14 | -0.617 | 0.0427 | -0.037 | -14.441
-13.5 | -0.611 | 0.0374 | -0.041 | -16.328
-13 | -0.633 | 0.02962 | -0.047 | -21.375
-12.5 | -0.656 | 0.02306 | -0.056 | -28.45
-12 | -0.683 | 0.01758 | -0.068 | -38.841
-11.5 | -0.703 | 0.01394 | -0.082 | -50.408
-11 | -0.697 | 0.01216 | -0.093 | -57.333
-10.5 | -0.667 | 0.0113 | -0.1 | -59.068
-10 | -0.624 | 0.01073 | -0.104 | -58.148
-9.5 | -0.574 | 0.01028 | -0.106 | -55.784
-9 | -0.52 | 0.009 | -0.108 | -57.784
-8.5 | -0.464 | 0.00909 | -0.109 | -51.02
-8 | -0.406 | 0.00926 | -0.11 | -43.849
-7.5 | -0.347 | 0.0095 | -0.11 | -36.573
-7 | -0.288 | 0.0093 | -0.111 | -30.95
-6.5 | -0.228 | 0.00967 | -0.112 | -23.57
-6 | -0.167 | 0.00948 | -0.112 | -17.658
-5.5 | -0.107 | 0.01002 | -0.113 | -10.638
-5 | -0.046 | 0.00993 | -0.113 | -4.587
-4.5 | 0.015 | 0.00988 | -0.114 | 1.506
-4 | 0.076 | 0.00999 | -0.114 | 7.659
-3.5 | 0.138 | 0.00941 | -0.115 | 14.682
-3 | 0.2 | 0.00999 | -0.116 | 20.005
-2.5 | 0.262 | 0.00989 | -0.116 | 26.47
-2 | 0.323 | 0.00982 | -0.117 | 32.941
-1.5 | 0.385 | 0.00917 | -0.117 | 41.971
-1 | 0.447 | 0.00909 | -0.118 | 49.118
-0.5 | 0.508 | 0.00904 | -0.118 | 56.178
0 | 0.567 | 0.00906 | -0.118 | 62.646
0.5 | 0.628 | 0.00911 | -0.119 | 69.014
1 | 0.689 | 0.00872 | -0.119 | 79.015
1.5 | 0.75 | 0.00822 | -0.12 | 91.187
2 | 0.81 | 0.00838 | -0.12 | 96.713
2.5 | 0.871 | 0.00806 | -0.121 | 107.986
3 | 0.93 | 0.0085 | -0.121 | 109.49
3.5 | 0.99 | 0.00861 | -0.122 | 115.032
4 | 1.049 | 0.00832 | -0.122 | 126.147
4.5 | 1.108 | 0.00853 | -0.123 | 129.841
5 | 1.166 | 0.00834 | -0.124 | 139.839
5.5 | 1.223 | 0.00873 | -0.124 | 140.014
6 | 1.279 | 0.00866 | -0.125 | 147.679
6.5 | 1.334 | 0.01023 | -0.126 | 130.353
7 | 1.387 | 0.01094 | -0.127 | 126.746
7.5 | 1.438 | 0.01179 | -0.128 | 122.031
8 | 1.487 | 0.01271 | -0.129 | 117.05
8.5 | 1.534 | 0.01382 | -0.131 | 111.008
9 | 1.579 | 0.01491 | -0.132 | 105.854
9.5 | 1.622 | 0.01598 | -0.134 | 101.457
10 | 1.663 | 0.017 | -0.136 | 97.865
10.5 | 1.702 | 0.01806 | -0.138 | 94.266
11 | 1.739 | 0.0192 | -0.14 | 90.543
11.5 | 1.773 | 0.02038 | -0.142 | 86.965
12 | 1.804 | 0.02161 | -0.145 | 83.469
12.5 | 1.833 | 0.02295 | -0.148 | 79.88
13 | 1.858 | 0.02437 | -0.151 | 76.242
13.5 | 1.879 | 0.02595 | -0.154 | 72.423
14 | 1.898 | 0.02765 | -0.158 | 68.622
14.5 | 1.913 | 0.02945 | -0.162 | 64.966
15 | 1.925 | 0.03147 | -0.165 | 61.161
15.5 | 1.933 | 0.03371 | -0.17 | 57.33
16 | 1.938 | 0.03608 | -0.174 | 53.713
16.5 | 1.94 | 0.03869 | -0.179 | 50.141
17 | 1.937 | 0.04156 | -0.183 | 46.6
17.5 | 1.93 | 0.0447 | -0.188 | 43.177
18 | 1.921 | 0.048 | -0.193 | 40.022
18.5 | 1.91 | 0.0515 | -0.198 | 37.089
19 | 1.894 | 0.05554 | -0.203 | 34.105
19.5 | 1.878 | 0.05958 | -0.208 | 31.516
20 | 1.858 | 0.06406 | -0.212 | 29.005

## 87. Re 3M Mach 0.00 (13)
BIGFOIL.COM POLAR EXPORT
NACA4415
NACA4415 |  |  |  | Cl Max: | 1.94 | at alpha= | 16.5 | deg
JavaFoil+Eppler stall+Eppler ext transition |  |  |  | L/D Max: | 156.482 | at alpha= | 6 | deg
Re: | 3000000 |  |  | Cd Min: | 0.00788 | at alpha= | 1 | deg
Mach: | 0 |  |  | Cl=0 at alpha= | -4.623 | deg
|  |  |  | @ Cl=0.1, Cd= | 0.0094594
|  |  |  | @ Cl=0.4, Cd= | 0.008931
|  |  |  | @ Cl=0.6, Cd= | 0.0087408
alpha (deg) | Cl | Cd | Cm | Cl/Cd
-20 | -0.805 | 0.09081 | -0.005 | -8.86
-19.5 | -0.792 | 0.08709 | -0.007 | -9.097
-19 | -0.778 | 0.08333 | -0.01 | -9.341
-18.5 | -0.764 | 0.07944 | -0.012 | -9.619
-18 | -0.749 | 0.07566 | -0.015 | -9.895
-17.5 | -0.732 | 0.07197 | -0.017 | -10.168
-17 | -0.715 | 0.06809 | -0.02 | -10.495
-16.5 | -0.698 | 0.06396 | -0.022 | -10.908
-16 | -0.679 | 0.06007 | -0.025 | -11.305
-15.5 | -0.661 | 0.05597 | -0.028 | -11.817
-15 | -0.644 | 0.05183 | -0.03 | -12.425
-14.5 | -0.629 | 0.0474 | -0.033 | -13.268
-14 | -0.617 | 0.04265 | -0.037 | -14.457
-13.5 | -0.611 | 0.03735 | -0.041 | -16.349
-13 | -0.633 | 0.02957 | -0.047 | -21.413
-12.5 | -0.656 | 0.023 | -0.056 | -28.518
-12 | -0.683 | 0.01752 | -0.068 | -38.967
-11.5 | -0.703 | 0.01388 | -0.082 | -50.628
-11 | -0.697 | 0.0121 | -0.093 | -57.641
-10.5 | -0.667 | 0.01123 | -0.1 | -59.425
-10 | -0.624 | 0.01066 | -0.104 | -58.536
-9.5 | -0.574 | 0.01021 | -0.106 | -56.2
-9 | -0.52 | 0.00889 | -0.108 | -58.454
-8.5 | -0.464 | 0.00898 | -0.109 | -51.63
-8 | -0.406 | 0.00914 | -0.11 | -44.401
-7.5 | -0.347 | 0.00937 | -0.11 | -37.058
-7 | -0.288 | 0.00919 | -0.111 | -31.33
-6.5 | -0.228 | 0.00954 | -0.112 | -23.88
-6 | -0.167 | 0.00934 | -0.112 | -17.922
-5.5 | -0.107 | 0.00986 | -0.113 | -10.81
-5 | -0.046 | 0.00974 | -0.113 | -4.676
-4.5 | 0.015 | 0.00965 | -0.114 | 1.543
-4 | 0.076 | 0.00968 | -0.114 | 7.905
-3.5 | 0.138 | 0.00911 | -0.115 | 15.174
-3 | 0.2 | 0.00971 | -0.116 | 20.586
-2.5 | 0.262 | 0.00967 | -0.116 | 27.053
-2 | 0.323 | 0.0095 | -0.117 | 34.034
-1.5 | 0.385 | 0.00896 | -0.117 | 42.968
-1 | 0.447 | 0.00884 | -0.118 | 50.492
-0.5 | 0.508 | 0.00873 | -0.118 | 58.177
0 | 0.567 | 0.00873 | -0.118 | 65.02
0.5 | 0.628 | 0.00875 | -0.119 | 71.833
1 | 0.689 | 0.00788 | -0.119 | 87.516
1.5 | 0.75 | 0.008 | -0.12 | 93.79
2 | 0.811 | 0.00811 | -0.12 | 99.905
2.5 | 0.871 | 0.00827 | -0.121 | 105.334
3 | 0.931 | 0.0082 | -0.121 | 113.549
3.5 | 0.99 | 0.00829 | -0.122 | 119.483
4 | 1.05 | 0.008 | -0.122 | 131.143
4.5 | 1.108 | 0.00821 | -0.123 | 134.93
5 | 1.166 | 0.00802 | -0.124 | 145.511
5.5 | 1.224 | 0.00838 | -0.124 | 146.081
6 | 1.28 | 0.00818 | -0.125 | 156.482
6.5 | 1.336 | 0.00964 | -0.126 | 138.551
7 | 1.389 | 0.01033 | -0.127 | 134.502
7.5 | 1.442 | 0.01089 | -0.127 | 132.399
8 | 1.493 | 0.01167 | -0.129 | 127.952
8.5 | 1.541 | 0.01251 | -0.13 | 123.192
9 | 1.586 | 0.01367 | -0.131 | 116.013
9.5 | 1.624 | 0.0157 | -0.134 | 103.432
10 | 1.664 | 0.01694 | -0.136 | 98.231
10.5 | 1.702 | 0.01806 | -0.138 | 94.268
11 | 1.739 | 0.0192 | -0.14 | 90.574
11.5 | 1.773 | 0.02037 | -0.142 | 87.003
12 | 1.804 | 0.02161 | -0.145 | 83.469
12.5 | 1.833 | 0.02291 | -0.148 | 80.012
13 | 1.858 | 0.02433 | -0.151 | 76.356
13.5 | 1.879 | 0.02592 | -0.154 | 72.513
14 | 1.898 | 0.02762 | -0.158 | 68.705
14.5 | 1.913 | 0.02945 | -0.162 | 64.97
15 | 1.925 | 0.03147 | -0.165 | 61.168
15.5 | 1.933 | 0.03371 | -0.17 | 57.329
16 | 1.938 | 0.03608 | -0.174 | 53.711
16.5 | 1.94 | 0.03869 | -0.179 | 50.141
17 | 1.937 | 0.04156 | -0.183 | 46.603
17.5 | 1.93 | 0.04471 | -0.188 | 43.175
18 | 1.921 | 0.04801 | -0.193 | 40.02
18.5 | 1.91 | 0.0515 | -0.198 | 37.089
19 | 1.894 | 0.05553 | -0.203 | 34.112
19.5 | 1.878 | 0.05957 | -0.208 | 31.523
20 | 1.858 | 0.06406 | -0.212 | 29.005

## 88. Re 3M Mach 0.00 (14)
BIGFOIL.COM POLAR EXPORT
NACA4415
NACA4415 |  |  |  | Cl Max: | 1.94 | at alpha= | 16.5 | deg
JavaFoil+Eppler stall+Michel 1 transition |  |  |  | L/D Max: | 113.551 | at alpha= | 4 | deg
Re: | 3000000 |  |  | Cd Min: | 0.00848 | at alpha= | -9 | deg
Mach: | 0 |  |  | Cl=0 at alpha= | -4.623 | deg
|  |  |  | @ Cl=0.1, Cd= | 0.0099097
|  |  |  | @ Cl=0.4, Cd= | 0.0098042
|  |  |  | @ Cl=0.6, Cd= | 0.00982
alpha (deg) | Cl | Cd | Cm | Cl/Cd
-20 | -0.805 | 0.0907 | -0.005 | -8.872
-19.5 | -0.792 | 0.08704 | -0.007 | -9.102
-19 | -0.778 | 0.08327 | -0.01 | -9.348
-18.5 | -0.764 | 0.07937 | -0.012 | -9.628
-18 | -0.749 | 0.07558 | -0.015 | -9.906
-17.5 | -0.732 | 0.07187 | -0.017 | -10.181
-17 | -0.715 | 0.06798 | -0.02 | -10.512
-16.5 | -0.698 | 0.06383 | -0.022 | -10.93
-16 | -0.679 | 0.05993 | -0.025 | -11.333
-15.5 | -0.661 | 0.05581 | -0.028 | -11.852
-15 | -0.644 | 0.05165 | -0.03 | -12.468
-14.5 | -0.629 | 0.04719 | -0.033 | -13.325
-14 | -0.617 | 0.04243 | -0.037 | -14.531
-13.5 | -0.611 | 0.0371 | -0.041 | -16.459
-13 | -0.633 | 0.0293 | -0.047 | -21.608
-12.5 | -0.656 | 0.02269 | -0.056 | -28.902
-12 | -0.683 | 0.01719 | -0.068 | -39.716
-11.5 | -0.703 | 0.01352 | -0.082 | -51.959
-11 | -0.697 | 0.0117 | -0.093 | -59.614
-10.5 | -0.667 | 0.01078 | -0.1 | -61.897
-10 | -0.624 | 0.01019 | -0.104 | -61.213
-9.5 | -0.574 | 0.00975 | -0.106 | -58.848
-9 | -0.52 | 0.00848 | -0.108 | -61.268
-8.5 | -0.464 | 0.00861 | -0.109 | -53.882
-8 | -0.406 | 0.0088 | -0.11 | -46.137
-7.5 | -0.347 | 0.00913 | -0.11 | -38.041
-7 | -0.288 | 0.00897 | -0.111 | -32.11
-6.5 | -0.228 | 0.00941 | -0.112 | -24.214
-6 | -0.167 | 0.00934 | -0.112 | -17.911
-5.5 | -0.107 | 0.00994 | -0.113 | -10.727
-5 | -0.046 | 0.00991 | -0.113 | -4.596
-4.5 | 0.015 | 0.01003 | -0.114 | 1.484
-4 | 0.076 | 0.01008 | -0.114 | 7.591
-3.5 | 0.138 | 0.00964 | -0.115 | 14.329
-3 | 0.2 | 0.01021 | -0.116 | 19.573
-2.5 | 0.262 | 0.01021 | -0.116 | 25.629
-2 | 0.323 | 0.0102 | -0.117 | 31.7
-1.5 | 0.385 | 0.00978 | -0.117 | 39.373
-1 | 0.447 | 0.00988 | -0.117 | 45.194
-0.5 | 0.508 | 0.01001 | -0.118 | 50.735
0 | 0.567 | 0.00971 | -0.118 | 58.385
0.5 | 0.627 | 0.00991 | -0.119 | 63.288
1 | 0.688 | 0.01015 | -0.119 | 67.778
1.5 | 0.748 | 0.00977 | -0.12 | 76.549
2 | 0.808 | 0.00973 | -0.12 | 83.069
2.5 | 0.868 | 0.00938 | -0.121 | 92.514
3 | 0.927 | 0.00928 | -0.122 | 99.862
3.5 | 0.985 | 0.0093 | -0.122 | 105.933
4 | 1.043 | 0.00919 | -0.123 | 113.551
4.5 | 1.101 | 0.01068 | -0.124 | 103.035
5 | 1.157 | 0.01118 | -0.124 | 103.535
5.5 | 1.213 | 0.01168 | -0.125 | 103.878
6 | 1.268 | 0.01228 | -0.126 | 103.234
6.5 | 1.322 | 0.01282 | -0.127 | 103.074
7 | 1.374 | 0.01348 | -0.128 | 101.953
7.5 | 1.426 | 0.01407 | -0.129 | 101.29
8 | 1.475 | 0.01469 | -0.13 | 100.45
8.5 | 1.523 | 0.01542 | -0.132 | 98.79
9 | 1.57 | 0.01613 | -0.133 | 97.331
9.5 | 1.614 | 0.01701 | -0.135 | 94.898
10 | 1.657 | 0.0178 | -0.136 | 93.067
10.5 | 1.696 | 0.0188 | -0.139 | 90.2
11 | 1.734 | 0.01974 | -0.141 | 87.829
11.5 | 1.768 | 0.02089 | -0.143 | 84.628
12 | 1.8 | 0.02198 | -0.146 | 81.903
12.5 | 1.829 | 0.02333 | -0.148 | 78.389
13 | 1.855 | 0.02462 | -0.151 | 75.344
13.5 | 1.876 | 0.02624 | -0.155 | 71.507
14 | 1.896 | 0.02779 | -0.158 | 68.232
14.5 | 1.913 | 0.02943 | -0.162 | 65.013
15 | 1.924 | 0.03149 | -0.166 | 61.113
15.5 | 1.933 | 0.03369 | -0.17 | 57.364
16 | 1.938 | 0.03606 | -0.174 | 53.737
16.5 | 1.94 | 0.03867 | -0.179 | 50.164
17 | 1.937 | 0.04154 | -0.183 | 46.62
17.5 | 1.93 | 0.04469 | -0.188 | 43.192
18 | 1.921 | 0.04799 | -0.193 | 40.034
18.5 | 1.91 | 0.05149 | -0.198 | 37.098
19 | 1.894 | 0.05553 | -0.203 | 34.112
19.5 | 1.878 | 0.05957 | -0.208 | 31.523
20 | 1.858 | 0.06406 | -0.212 | 29.005

## 89. Re 3M Mach 0.00 (15)
BIGFOIL.COM POLAR EXPORT
NACA4415
NACA4415 |  |  |  | Cl Max: | 1.94 | at alpha= | 16.5 | deg
JavaFoil+Eppler stall+Michel 2 transition |  |  |  | L/D Max: | 110.449 | at alpha= | 4 | deg
Re: | 3000000 |  |  | Cd Min: | 0.00865 | at alpha= | -9 | deg
Mach: | 0 |  |  | Cl=0 at alpha= | -4.623 | deg
|  |  |  | @ Cl=0.1, Cd= | 0.010133
|  |  |  | @ Cl=0.4, Cd= | 0.010074
|  |  |  | @ Cl=0.6, Cd= | 0.010146
alpha (deg) | Cl | Cd | Cm | Cl/Cd
-20 | -0.805 | 0.0907 | -0.005 | -8.872
-19.5 | -0.792 | 0.08704 | -0.007 | -9.102
-19 | -0.778 | 0.08327 | -0.01 | -9.348
-18.5 | -0.764 | 0.07937 | -0.012 | -9.628
-18 | -0.749 | 0.07558 | -0.015 | -9.906
-17.5 | -0.732 | 0.07187 | -0.017 | -10.181
-17 | -0.715 | 0.06798 | -0.02 | -10.512
-16.5 | -0.698 | 0.06383 | -0.022 | -10.93
-16 | -0.679 | 0.05993 | -0.025 | -11.333
-15.5 | -0.661 | 0.05581 | -0.028 | -11.852
-15 | -0.644 | 0.05165 | -0.03 | -12.468
-14.5 | -0.629 | 0.04719 | -0.033 | -13.325
-14 | -0.617 | 0.04243 | -0.037 | -14.531
-13.5 | -0.611 | 0.0371 | -0.041 | -16.459
-13 | -0.633 | 0.0293 | -0.047 | -21.608
-12.5 | -0.656 | 0.02269 | -0.056 | -28.902
-12 | -0.683 | 0.01719 | -0.068 | -39.716
-11.5 | -0.703 | 0.01352 | -0.082 | -51.959
-11 | -0.697 | 0.0117 | -0.093 | -59.582
-10.5 | -0.667 | 0.01086 | -0.1 | -61.459
-10 | -0.624 | 0.01032 | -0.104 | -60.446
-9.5 | -0.574 | 0.00989 | -0.106 | -58.003
-9 | -0.52 | 0.00865 | -0.108 | -60.127
-8.5 | -0.464 | 0.00878 | -0.109 | -52.784
-8 | -0.406 | 0.00902 | -0.11 | -45.03
-7.5 | -0.347 | 0.00931 | -0.11 | -37.295
-7 | -0.288 | 0.00922 | -0.111 | -31.236
-6.5 | -0.228 | 0.00965 | -0.112 | -23.606
-6 | -0.167 | 0.00955 | -0.112 | -17.53
-5.5 | -0.107 | 0.01018 | -0.113 | -10.472
-5 | -0.046 | 0.01019 | -0.113 | -4.467
-4.5 | 0.015 | 0.01032 | -0.114 | 1.442
-4 | 0.076 | 0.01033 | -0.114 | 7.403
-3.5 | 0.138 | 0.00982 | -0.115 | 14.073
-3 | 0.2 | 0.01037 | -0.116 | 19.278
-2.5 | 0.262 | 0.01036 | -0.116 | 25.245
-2 | 0.323 | 0.01045 | -0.117 | 30.957
-1.5 | 0.385 | 0.01004 | -0.117 | 38.337
-1 | 0.447 | 0.01018 | -0.117 | 43.862
-0.5 | 0.508 | 0.01034 | -0.118 | 49.121
0 | 0.567 | 0.01002 | -0.118 | 56.523
0.5 | 0.627 | 0.01025 | -0.119 | 61.205
1 | 0.688 | 0.00998 | -0.119 | 68.94
1.5 | 0.748 | 0.01023 | -0.12 | 73.117
2 | 0.808 | 0.01012 | -0.12 | 79.823
2.5 | 0.867 | 0.00977 | -0.121 | 88.767
3 | 0.926 | 0.00969 | -0.122 | 95.573
3.5 | 0.985 | 0.00975 | -0.122 | 101.038
4 | 1.043 | 0.00944 | -0.123 | 110.449
4.5 | 1.101 | 0.01071 | -0.124 | 102.739
5 | 1.157 | 0.01121 | -0.124 | 103.191
5.5 | 1.213 | 0.01163 | -0.125 | 104.314
6 | 1.268 | 0.01221 | -0.126 | 103.846
6.5 | 1.322 | 0.01275 | -0.127 | 103.684
7 | 1.375 | 0.01339 | -0.128 | 102.675
7.5 | 1.426 | 0.01398 | -0.129 | 101.983
8 | 1.476 | 0.01461 | -0.13 | 101.015
8.5 | 1.524 | 0.01532 | -0.132 | 99.448
9 | 1.571 | 0.01604 | -0.133 | 97.884
9.5 | 1.615 | 0.01689 | -0.135 | 95.579
10 | 1.657 | 0.01771 | -0.136 | 93.57
10.5 | 1.697 | 0.01869 | -0.138 | 90.78
11 | 1.734 | 0.01964 | -0.141 | 88.332
11.5 | 1.769 | 0.02077 | -0.143 | 85.158
12 | 1.801 | 0.02188 | -0.145 | 82.329
12.5 | 1.83 | 0.02321 | -0.148 | 78.839
13 | 1.856 | 0.02451 | -0.151 | 75.736
13.5 | 1.878 | 0.02611 | -0.155 | 71.918
14 | 1.897 | 0.02766 | -0.158 | 68.585
14.5 | 1.913 | 0.02943 | -0.162 | 65.013
15 | 1.925 | 0.03145 | -0.165 | 61.205
15.5 | 1.933 | 0.03369 | -0.17 | 57.364
16 | 1.938 | 0.03606 | -0.174 | 53.737
16.5 | 1.94 | 0.03867 | -0.179 | 50.164
17 | 1.937 | 0.04154 | -0.183 | 46.62
17.5 | 1.93 | 0.04469 | -0.188 | 43.192
18 | 1.921 | 0.04799 | -0.193 | 40.034
18.5 | 1.91 | 0.05149 | -0.198 | 37.098
19 | 1.894 | 0.05553 | -0.203 | 34.112
19.5 | 1.878 | 0.05957 | -0.208 | 31.523
20 | 1.858 | 0.06406 | -0.212 | 29.005

## 90. Re 3M Mach 0.00 (16)
BIGFOIL.COM POLAR EXPORT
NACA4415
NACA4415 |  |  |  | Cl Max: | 1.94 | at alpha= | 16.5 | deg
JavaFoil+Eppler stall+H12-Re(s) transition |  |  |  | L/D Max: | 169.137 | at alpha= | 7 | deg
Re: | 3000000 |  |  | Cd Min: | 0.00825 | at alpha= | 7 | deg
Mach: | 0 |  |  | Cl=0 at alpha= | -4.623 | deg
|  |  |  | @ Cl=0.1, Cd= | 0.010276
|  |  |  | @ Cl=0.4, Cd= | 0.0095476
|  |  |  | @ Cl=0.6, Cd= | 0.0098482
alpha (deg) | Cl | Cd | Cm | Cl/Cd
-20 | -0.798 | 0.09487 | -0.005 | -8.407
-19.5 | -0.785 | 0.09104 | -0.008 | -8.618
-19 | -0.77 | 0.08725 | -0.01 | -8.828
-18.5 | -0.764 | 0.07964 | -0.012 | -9.595
-18 | -0.749 | 0.07586 | -0.015 | -9.868
-17.5 | -0.732 | 0.0722 | -0.017 | -10.135
-17 | -0.715 | 0.06834 | -0.02 | -10.457
-16.5 | -0.698 | 0.06421 | -0.022 | -10.865
-16 | -0.679 | 0.06035 | -0.025 | -11.254
-15.5 | -0.661 | 0.05626 | -0.028 | -11.757
-15 | -0.644 | 0.05215 | -0.03 | -12.35
-14.5 | -0.629 | 0.04772 | -0.033 | -13.176
-14 | -0.617 | 0.043 | -0.037 | -14.341
-13.5 | -0.611 | 0.03773 | -0.041 | -16.185
-13 | -0.633 | 0.02997 | -0.047 | -21.129
-12.5 | -0.656 | 0.0234 | -0.056 | -28.029
-12 | -0.683 | 0.01797 | -0.068 | -38.006
-11.5 | -0.703 | 0.01435 | -0.082 | -48.973
-11 | -0.697 | 0.0126 | -0.093 | -55.357
-10.5 | -0.667 | 0.01176 | -0.1 | -56.747
-10 | -0.624 | 0.01122 | -0.104 | -55.616
-9.5 | -0.574 | 0.0108 | -0.106 | -53.107
-9 | -0.52 | 0.00955 | -0.108 | -54.421
-8.5 | -0.464 | 0.00969 | -0.109 | -47.872
-8 | -0.406 | 0.00991 | -0.11 | -40.955
-7.5 | -0.347 | 0.01026 | -0.11 | -33.853
-7 | -0.288 | 0.01021 | -0.111 | -28.198
-6.5 | -0.228 | 0.01085 | -0.112 | -20.994
-6 | -0.167 | 0.01063 | -0.112 | -15.755
-5.5 | -0.107 | 0.01108 | -0.113 | -9.621
-5 | -0.046 | 0.0109 | -0.113 | -4.178
-4.5 | 0.015 | 0.01069 | -0.114 | 1.393
-4 | 0.076 | 0.01059 | -0.114 | 7.224
-3.5 | 0.138 | 0.00978 | -0.115 | 14.132
-3 | 0.2 | 0.01028 | -0.116 | 19.447
-2.5 | 0.262 | 0.01014 | -0.116 | 25.81
-2 | 0.323 | 0.00999 | -0.117 | 32.381
-1.5 | 0.385 | 0.0094 | -0.117 | 40.98
-1 | 0.447 | 0.01001 | -0.117 | 44.596
-0.5 | 0.508 | 0.01001 | -0.118 | 50.742
0 | 0.567 | 0.01007 | -0.118 | 56.324
0.5 | 0.628 | 0.00966 | -0.119 | 65.021
1 | 0.689 | 0.00975 | -0.119 | 70.662
1.5 | 0.749 | 0.00994 | -0.12 | 75.407
2 | 0.81 | 0.00958 | -0.12 | 84.532
2.5 | 0.87 | 0.00973 | -0.121 | 89.363
3 | 0.929 | 0.01039 | -0.121 | 89.455
3.5 | 0.989 | 0.01003 | -0.122 | 98.607
4 | 1.048 | 0.00976 | -0.123 | 107.294
4.5 | 1.105 | 0.00957 | -0.123 | 115.481
5 | 1.163 | 0.00944 | -0.124 | 123.182
5.5 | 1.218 | 0.01099 | -0.125 | 110.853
6 | 1.273 | 0.01167 | -0.126 | 109.08
6.5 | 1.325 | 0.01258 | -0.127 | 105.312
7 | 1.395 | 0.00825 | -0.126 | 169.137
7.5 | 1.448 | 0.00977 | -0.127 | 148.137
8 | 1.499 | 0.01055 | -0.128 | 142.024
8.5 | 1.547 | 0.0117 | -0.129 | 132.247
9 | 1.586 | 0.01381 | -0.131 | 114.861
9.5 | 1.624 | 0.01583 | -0.134 | 102.543
10 | 1.664 | 0.01706 | -0.136 | 97.512
10.5 | 1.702 | 0.01816 | -0.138 | 93.716
11 | 1.739 | 0.0193 | -0.14 | 90.095
11.5 | 1.773 | 0.02047 | -0.142 | 86.604
12 | 1.804 | 0.0217 | -0.145 | 83.143
12.5 | 1.833 | 0.02302 | -0.148 | 79.628
13 | 1.858 | 0.02443 | -0.151 | 76.041
13.5 | 1.879 | 0.02601 | -0.154 | 72.252
14 | 1.898 | 0.02771 | -0.158 | 68.479
14.5 | 1.913 | 0.02953 | -0.162 | 64.785
15 | 1.925 | 0.03155 | -0.165 | 61.003
15.5 | 1.933 | 0.03379 | -0.17 | 57.201
16 | 1.938 | 0.03615 | -0.174 | 53.601
16.5 | 1.94 | 0.03875 | -0.179 | 50.058
17 | 1.937 | 0.04162 | -0.183 | 46.527
17.5 | 1.93 | 0.04476 | -0.188 | 43.12
18 | 1.921 | 0.04803 | -0.193 | 39.997
18.5 | 1.91 | 0.05156 | -0.198 | 37.049
19 | 1.868 | 0.05974 | -0.206 | 31.267
19.5 | 1.878 | 0.05963 | -0.208 | 31.488
20 | 1.83 | 0.06909 | -0.216 | 26.491

## 91. Re 3M Mach 0.00 (17)
BIGFOIL.COM POLAR EXPORT
NACA4415
NACA4415 |  |  |  | Cl Max: | 1.911 | at alpha= | 15.5 | deg
JavaFoil+Eppler stall+Granville transition |  |  |  | L/D Max: | 144.03 | at alpha= | 5.5 | deg
Re: | 3000000 |  |  | Cd Min: | 0.00818 | at alpha= | 2.5 | deg
Mach: | 0 |  |  | Cl=0 at alpha= | -4.625 | deg
|  |  |  | @ Cl=0.1, Cd= | 0.010098
|  |  |  | @ Cl=0.4, Cd= | 0.009244
|  |  |  | @ Cl=0.6, Cd= | 0.0090362
alpha (deg) | Cl | Cd | Cm | Cl/Cd
-20 | -0.796 | 0.09584 | -0.005 | -8.305
-19.5 | -0.783 | 0.09183 | -0.008 | -8.524
-19 | -0.769 | 0.08787 | -0.01 | -8.748
-18.5 | -0.753 | 0.08421 | -0.013 | -8.936
-18 | -0.733 | 0.08113 | -0.015 | -9.041
-17.5 | -0.714 | 0.07778 | -0.018 | -9.183
-17 | -0.694 | 0.07414 | -0.021 | -9.364
-16.5 | -0.673 | 0.07054 | -0.023 | -9.544
-16 | -0.651 | 0.06696 | -0.026 | -9.717
-15.5 | -0.628 | 0.06326 | -0.028 | -9.934
-15 | -0.606 | 0.05954 | -0.031 | -10.171
-14.5 | -0.597 | 0.05307 | -0.033 | -11.244
-14 | -0.581 | 0.04834 | -0.036 | -12.013
-13.5 | -0.568 | 0.04333 | -0.039 | -13.106
-13 | -0.55 | 0.03935 | -0.043 | -13.972
-12.5 | -0.539 | 0.03467 | -0.047 | -15.539
-12 | -0.561 | 0.02711 | -0.054 | -20.686
-11.5 | -0.596 | 0.01987 | -0.065 | -29.999
-11 | -0.655 | 0.01371 | -0.084 | -47.776
-10.5 | -0.649 | 0.01197 | -0.096 | -54.236
-10 | -0.614 | 0.01126 | -0.101 | -54.536
-9.5 | -0.567 | 0.01082 | -0.104 | -52.423
-9 | -0.518 | 0.01019 | -0.107 | -50.823
-8.5 | -0.463 | 0.00923 | -0.108 | -50.106
-8 | -0.405 | 0.00944 | -0.109 | -42.952
-7.5 | -0.347 | 0.0098 | -0.11 | -35.396
-7 | -0.288 | 0.00956 | -0.111 | -30.101
-6.5 | -0.228 | 0.01 | -0.112 | -22.783
-6 | -0.167 | 0.0099 | -0.112 | -16.896
-5.5 | -0.107 | 0.01035 | -0.113 | -10.298
-5 | -0.045 | 0.01045 | -0.113 | -4.35
-4.5 | 0.015 | 0.01036 | -0.114 | 1.436
-4 | 0.076 | 0.01035 | -0.114 | 7.39
-3.5 | 0.138 | 0.0097 | -0.115 | 14.251
-3 | 0.2 | 0.01011 | -0.116 | 19.775
-2.5 | 0.262 | 0.01001 | -0.116 | 26.136
-2 | 0.323 | 0.00989 | -0.117 | 32.687
-1.5 | 0.385 | 0.00929 | -0.117 | 41.442
-1 | 0.447 | 0.0091 | -0.118 | 49.093
-0.5 | 0.508 | 0.00903 | -0.118 | 56.289
0 | 0.567 | 0.00902 | -0.118 | 62.908
0.5 | 0.628 | 0.00905 | -0.119 | 69.417
1 | 0.689 | 0.00857 | -0.119 | 80.405
1.5 | 0.75 | 0.00829 | -0.12 | 90.461
2 | 0.81 | 0.00845 | -0.12 | 95.858
2.5 | 0.871 | 0.00818 | -0.121 | 106.46
3 | 0.93 | 0.00859 | -0.121 | 108.29
3.5 | 0.99 | 0.00871 | -0.122 | 113.643
4 | 1.049 | 0.00845 | -0.122 | 124.088
4.5 | 1.108 | 0.0087 | -0.123 | 127.303
5 | 1.165 | 0.00852 | -0.124 | 136.704
5.5 | 1.222 | 0.00848 | -0.124 | 144.03
6 | 1.277 | 0.01011 | -0.125 | 126.304
6.5 | 1.33 | 0.01112 | -0.126 | 119.532
7 | 1.38 | 0.0123 | -0.127 | 112.187
7.5 | 1.429 | 0.01343 | -0.129 | 106.411
8 | 1.478 | 0.01443 | -0.13 | 102.389
8.5 | 1.524 | 0.01539 | -0.132 | 99.06
9 | 1.57 | 0.01623 | -0.133 | 96.712
9.5 | 1.613 | 0.01722 | -0.135 | 93.668
10 | 1.655 | 0.01815 | -0.137 | 91.153
10.5 | 1.694 | 0.01916 | -0.139 | 88.392
11 | 1.729 | 0.02037 | -0.141 | 84.899
11.5 | 1.763 | 0.02149 | -0.144 | 82.058
12 | 1.795 | 0.02268 | -0.146 | 79.145
12.5 | 1.822 | 0.0242 | -0.149 | 75.286
13 | 1.844 | 0.02593 | -0.153 | 71.114
13.5 | 1.862 | 0.02787 | -0.157 | 66.803
14 | 1.883 | 0.0293 | -0.16 | 64.27
14.5 | 1.898 | 0.03116 | -0.163 | 60.911
15 | 1.907 | 0.03347 | -0.168 | 56.983
15.5 | 1.911 | 0.03623 | -0.173 | 52.753
16 | 1.908 | 0.03972 | -0.178 | 48.028
16.5 | 1.909 | 0.04254 | -0.183 | 44.865
17 | 1.904 | 0.0458 | -0.187 | 41.57
17.5 | 1.897 | 0.04922 | -0.192 | 38.533
18 | 1.891 | 0.05224 | -0.197 | 36.203
18.5 | 1.879 | 0.0561 | -0.201 | 33.501
19 | 1.862 | 0.06072 | -0.207 | 30.661
19.5 | 1.843 | 0.06545 | -0.212 | 28.158
20 | 1.811 | 0.07269 | -0.218 | 24.911

## 92. Re 3M Mach 0.00 (18)
BIGFOIL.COM POLAR EXPORT
NACA4415
NACA4415 |  |  |  | Cl Max: | 1.94 | at alpha= | 16.5 | deg
JavaFoil+Eppler stall+Drela e^n pre-1991 transition |  |  |  | L/D Max: | 151.338 | at alpha= | 6 | deg
Re: | 3000000 |  |  | Cd Min: | 0.00773 | at alpha= | 3 | deg
Mach: | 0 |  |  | Cl=0 at alpha= | -4.623 | deg
|  |  |  | @ Cl=0.1, Cd= | 0.0088897
|  |  |  | @ Cl=0.4, Cd= | 0.0088697
|  |  |  | @ Cl=0.6, Cd= | 0.0084905
alpha (deg) | Cl | Cd | Cm | Cl/Cd
-20 | -0.805 | 0.0907 | -0.005 | -8.872
-19.5 | -0.792 | 0.08704 | -0.007 | -9.102
-19 | -0.778 | 0.08327 | -0.01 | -9.348
-18.5 | -0.764 | 0.07937 | -0.012 | -9.628
-18 | -0.749 | 0.07558 | -0.015 | -9.906
-17.5 | -0.732 | 0.07187 | -0.017 | -10.181
-17 | -0.715 | 0.06798 | -0.02 | -10.512
-16.5 | -0.698 | 0.06383 | -0.022 | -10.93
-16 | -0.679 | 0.05993 | -0.025 | -11.333
-15.5 | -0.661 | 0.05581 | -0.028 | -11.852
-15 | -0.644 | 0.05165 | -0.03 | -12.468
-14.5 | -0.629 | 0.04719 | -0.033 | -13.325
-14 | -0.617 | 0.04243 | -0.037 | -14.531
-13.5 | -0.611 | 0.0371 | -0.041 | -16.459
-13 | -0.633 | 0.0293 | -0.047 | -21.608
-12.5 | -0.656 | 0.02269 | -0.056 | -28.902
-12 | -0.683 | 0.01719 | -0.068 | -39.716
-11.5 | -0.703 | 0.01352 | -0.082 | -51.959
-11 | -0.697 | 0.01169 | -0.093 | -59.628
-10.5 | -0.667 | 0.01081 | -0.1 | -61.745
-10 | -0.624 | 0.01022 | -0.104 | -61.049
-9.5 | -0.574 | 0.00974 | -0.106 | -58.922
-9 | -0.52 | 0.00842 | -0.108 | -61.741
-8.5 | -0.464 | 0.00847 | -0.109 | -54.745
-8 | -0.406 | 0.00861 | -0.11 | -47.131
-7.5 | -0.347 | 0.00882 | -0.11 | -39.368
-7 | -0.288 | 0.00861 | -0.111 | -33.463
-6.5 | -0.228 | 0.00894 | -0.112 | -25.479
-6 | -0.167 | 0.00872 | -0.112 | -19.19
-5.5 | -0.107 | 0.00922 | -0.113 | -11.564
-5 | -0.046 | 0.00907 | -0.113 | -5.018
-4.5 | 0.015 | 0.00895 | -0.114 | 1.663
-4 | 0.076 | 0.00894 | -0.114 | 8.558
-3.5 | 0.138 | 0.00881 | -0.115 | 15.674
-3 | 0.2 | 0.00942 | -0.116 | 21.213
-2.5 | 0.262 | 0.0094 | -0.116 | 27.834
-2 | 0.323 | 0.00892 | -0.117 | 36.279
-1.5 | 0.385 | 0.00886 | -0.117 | 43.448
-1 | 0.447 | 0.0089 | -0.118 | 50.207
-0.5 | 0.508 | 0.00844 | -0.118 | 60.218
0 | 0.568 | 0.00848 | -0.118 | 66.961
0.5 | 0.629 | 0.0085 | -0.119 | 73.964
1 | 0.69 | 0.0085 | -0.119 | 81.137
1.5 | 0.751 | 0.00803 | -0.12 | 93.463
2 | 0.811 | 0.00783 | -0.12 | 103.555
2.5 | 0.871 | 0.00784 | -0.121 | 111.158
3 | 0.931 | 0.00773 | -0.121 | 120.446
3.5 | 0.991 | 0.00782 | -0.122 | 126.724
4 | 1.05 | 0.00806 | -0.122 | 130.352
4.5 | 1.109 | 0.00775 | -0.123 | 143.036
5 | 1.166 | 0.00774 | -0.124 | 150.654
5.5 | 1.223 | 0.00835 | -0.124 | 146.436
6 | 1.279 | 0.00845 | -0.125 | 151.338
6.5 | 1.332 | 0.01026 | -0.126 | 129.82
7 | 1.385 | 0.01114 | -0.127 | 124.33
7.5 | 1.436 | 0.01207 | -0.128 | 118.956
8 | 1.485 | 0.013 | -0.129 | 114.23
8.5 | 1.533 | 0.01388 | -0.131 | 110.421
9 | 1.578 | 0.01482 | -0.132 | 106.488
9.5 | 1.622 | 0.01578 | -0.134 | 102.802
10 | 1.664 | 0.01685 | -0.136 | 98.711
10.5 | 1.702 | 0.01798 | -0.138 | 94.685
11 | 1.739 | 0.01912 | -0.14 | 90.916
11.5 | 1.773 | 0.02031 | -0.142 | 87.287
12 | 1.804 | 0.02155 | -0.145 | 83.725
12.5 | 1.833 | 0.02288 | -0.148 | 80.095
13 | 1.858 | 0.02431 | -0.151 | 76.437
13.5 | 1.879 | 0.02589 | -0.154 | 72.582
14 | 1.898 | 0.0276 | -0.158 | 68.756
14.5 | 1.913 | 0.02943 | -0.162 | 65.013
15 | 1.925 | 0.03145 | -0.165 | 61.205
15.5 | 1.933 | 0.03369 | -0.17 | 57.364
16 | 1.938 | 0.03606 | -0.174 | 53.737
16.5 | 1.94 | 0.03867 | -0.179 | 50.164
17 | 1.937 | 0.04154 | -0.183 | 46.62
17.5 | 1.93 | 0.04469 | -0.188 | 43.192
18 | 1.921 | 0.04799 | -0.193 | 40.034
18.5 | 1.91 | 0.05149 | -0.198 | 37.098
19 | 1.894 | 0.05553 | -0.203 | 34.112
19.5 | 1.878 | 0.05957 | -0.208 | 31.523
20 | 1.858 | 0.06406 | -0.212 | 29.005

## 93. Re 3M Mach 0.00 (19)
BIGFOIL.COM POLAR EXPORT
NACA4415
NACA4415 |  |  |  | Cl Max: | 1.94 | at alpha= | 16.5 | deg
JavaFoil+Eppler stall+Drela e^n post-1991 transition |  |  |  | L/D Max: | 102.079 | at alpha= | 4.5 | deg
Re: | 3000000 |  |  | Cd Min: | 0.0097 | at alpha= | -9 | deg
Mach: | 0 |  |  | Cl=0 at alpha= | -4.623 | deg
|  |  |  | @ Cl=0.1, Cd= | 0.010134
|  |  |  | @ Cl=0.4, Cd= | 0.0097745
|  |  |  | @ Cl=0.6, Cd= | 0.0098423
alpha (deg) | Cl | Cd | Cm | Cl/Cd
-20 | -0.805 | 0.09078 | -0.005 | -8.864
-19.5 | -0.792 | 0.08706 | -0.007 | -9.099
-19 | -0.778 | 0.0833 | -0.01 | -9.344
-18.5 | -0.764 | 0.07942 | -0.012 | -9.622
-18 | -0.749 | 0.07564 | -0.015 | -9.897
-17.5 | -0.732 | 0.07196 | -0.017 | -10.169
-17 | -0.715 | 0.06809 | -0.02 | -10.495
-16.5 | -0.698 | 0.06396 | -0.022 | -10.907
-16 | -0.679 | 0.0601 | -0.025 | -11.301
-15.5 | -0.661 | 0.05603 | -0.028 | -11.806
-15 | -0.644 | 0.05191 | -0.03 | -12.407
-14.5 | -0.629 | 0.04751 | -0.033 | -13.237
-14 | -0.617 | 0.0428 | -0.037 | -14.407
-13.5 | -0.611 | 0.03754 | -0.041 | -16.269
-13 | -0.633 | 0.02982 | -0.047 | -21.235
-12.5 | -0.656 | 0.02329 | -0.056 | -28.161
-12 | -0.683 | 0.01791 | -0.068 | -38.113
-11.5 | -0.703 | 0.01465 | -0.082 | -47.961
-11 | -0.697 | 0.01289 | -0.093 | -54.099
-10.5 | -0.667 | 0.01207 | -0.1 | -55.264
-10 | -0.624 | 0.0115 | -0.104 | -54.257
-9.5 | -0.574 | 0.01104 | -0.106 | -51.968
-9 | -0.52 | 0.0097 | -0.108 | -53.606
-8.5 | -0.464 | 0.00979 | -0.109 | -47.374
-8 | -0.406 | 0.00994 | -0.11 | -40.858
-7.5 | -0.347 | 0.01015 | -0.11 | -34.22
-7 | -0.288 | 0.00998 | -0.111 | -28.855
-6.5 | -0.228 | 0.0103 | -0.112 | -22.121
-6 | -0.167 | 0.0101 | -0.112 | -16.581
-5.5 | -0.107 | 0.01058 | -0.113 | -10.081
-5 | -0.046 | 0.01045 | -0.113 | -4.355
-4.5 | 0.015 | 0.01045 | -0.114 | 1.425
-4 | 0.076 | 0.01037 | -0.114 | 7.375
-3.5 | 0.138 | 0.00976 | -0.115 | 14.159
-3 | 0.2 | 0.01026 | -0.116 | 19.487
-2.5 | 0.262 | 0.01023 | -0.116 | 25.566
-2 | 0.323 | 0.01022 | -0.117 | 31.642
-1.5 | 0.385 | 0.00976 | -0.117 | 39.465
-1 | 0.447 | 0.00982 | -0.117 | 45.469
-0.5 | 0.508 | 0.00988 | -0.118 | 51.441
0 | 0.567 | 0.01001 | -0.118 | 56.624
0.5 | 0.628 | 0.0097 | -0.119 | 64.703
1 | 0.689 | 0.00988 | -0.119 | 69.719
1.5 | 0.749 | 0.01021 | -0.12 | 73.335
2 | 0.809 | 0.00998 | -0.12 | 81.057
2.5 | 0.869 | 0.01031 | -0.121 | 84.231
3 | 0.928 | 0.01064 | -0.122 | 87.221
3.5 | 0.987 | 0.01051 | -0.122 | 93.847
4 | 1.045 | 0.01099 | -0.123 | 95.1
4.5 | 1.102 | 0.0108 | -0.123 | 102.079
5 | 1.159 | 0.01228 | -0.124 | 94.37
5.5 | 1.215 | 0.01265 | -0.125 | 96.021
6 | 1.27 | 0.01311 | -0.126 | 96.864
6.5 | 1.324 | 0.01355 | -0.127 | 97.729
7 | 1.377 | 0.01355 | -0.128 | 101.576
7.5 | 1.428 | 0.01409 | -0.129 | 101.392
8 | 1.478 | 0.0147 | -0.13 | 100.554
8.5 | 1.526 | 0.01528 | -0.131 | 99.915
9 | 1.573 | 0.01594 | -0.133 | 98.696
9.5 | 1.617 | 0.01662 | -0.134 | 97.311
10 | 1.66 | 0.01742 | -0.136 | 95.262
10.5 | 1.7 | 0.01826 | -0.138 | 93.111
11 | 1.737 | 0.01927 | -0.14 | 90.145
11.5 | 1.772 | 0.02038 | -0.143 | 86.944
12 | 1.804 | 0.02156 | -0.145 | 83.66
12.5 | 1.833 | 0.0229 | -0.148 | 80.024
13 | 1.858 | 0.02431 | -0.151 | 76.437
13.5 | 1.879 | 0.02589 | -0.154 | 72.582
14 | 1.898 | 0.0276 | -0.158 | 68.756
14.5 | 1.913 | 0.02943 | -0.162 | 65.013
15 | 1.925 | 0.03145 | -0.165 | 61.205
15.5 | 1.933 | 0.03369 | -0.17 | 57.364
16 | 1.938 | 0.03606 | -0.174 | 53.737
16.5 | 1.94 | 0.03867 | -0.179 | 50.164
17 | 1.937 | 0.04154 | -0.183 | 46.62
17.5 | 1.93 | 0.04469 | -0.188 | 43.192
18 | 1.921 | 0.04799 | -0.193 | 40.034
18.5 | 1.91 | 0.05149 | -0.198 | 37.098
19 | 1.894 | 0.05553 | -0.203 | 34.112
19.5 | 1.878 | 0.05957 | -0.208 | 31.523
20 | 1.858 | 0.06406 | -0.212 | 29.005

## 94. Re 3M Mach 0.00 (20)
BIGFOIL.COM POLAR EXPORT
NACA4415
NACA4415 |  |  |  | Cl Max: | 1.94 | at alpha= | 16.5 | deg
JavaFoil+Eppler stall+Arnal-Wurz transition |  |  |  | L/D Max: | 149.298 | at alpha= | 5.5 | deg
Re: | 3000000 |  |  | Cd Min: | 0.00812 | at alpha= | 4 | deg
Mach: | 0 |  |  | Cl=0 at alpha= | -4.623 | deg
|  |  |  | @ Cl=0.1, Cd= | 0.009409
|  |  |  | @ Cl=0.4, Cd= | 0.0091894
|  |  |  | @ Cl=0.6, Cd= | 0.0088072
alpha (deg) | Cl | Cd | Cm | Cl/Cd
-20 | -0.805 | 0.0907 | -0.005 | -8.872
-19.5 | -0.792 | 0.08704 | -0.007 | -9.102
-19 | -0.778 | 0.08327 | -0.01 | -9.348
-18.5 | -0.764 | 0.07937 | -0.012 | -9.628
-18 | -0.749 | 0.07558 | -0.015 | -9.906
-17.5 | -0.732 | 0.07187 | -0.017 | -10.181
-17 | -0.715 | 0.06798 | -0.02 | -10.512
-16.5 | -0.698 | 0.06383 | -0.022 | -10.93
-16 | -0.679 | 0.05993 | -0.025 | -11.333
-15.5 | -0.661 | 0.05581 | -0.028 | -11.852
-15 | -0.644 | 0.05166 | -0.03 | -12.467
-14.5 | -0.629 | 0.04721 | -0.033 | -13.32
-14 | -0.617 | 0.04245 | -0.037 | -14.526
-13.5 | -0.611 | 0.03713 | -0.041 | -16.445
-13 | -0.633 | 0.02934 | -0.047 | -21.581
-12.5 | -0.656 | 0.02276 | -0.056 | -28.823
-12 | -0.683 | 0.01727 | -0.068 | -39.532
-11.5 | -0.703 | 0.01363 | -0.082 | -51.562
-11 | -0.697 | 0.01182 | -0.093 | -58.978
-10.5 | -0.667 | 0.01095 | -0.1 | -60.925
-10 | -0.624 | 0.01038 | -0.104 | -60.109
-9.5 | -0.574 | 0.00991 | -0.106 | -57.876
-9 | -0.52 | 0.00862 | -0.108 | -60.321
-8.5 | -0.464 | 0.00871 | -0.109 | -53.253
-8 | -0.406 | 0.00886 | -0.11 | -45.848
-7.5 | -0.347 | 0.00909 | -0.11 | -38.211
-7 | -0.288 | 0.00891 | -0.111 | -32.301
-6.5 | -0.228 | 0.00928 | -0.112 | -24.558
-6 | -0.167 | 0.00908 | -0.112 | -18.429
-5.5 | -0.107 | 0.00961 | -0.113 | -11.09
-5 | -0.046 | 0.0095 | -0.113 | -4.793
-4.5 | 0.015 | 0.00942 | -0.114 | 1.581
-4 | 0.076 | 0.00944 | -0.114 | 8.099
-3.5 | 0.138 | 0.00936 | -0.115 | 14.764
-3 | 0.2 | 0.00945 | -0.116 | 21.146
-2.5 | 0.262 | 0.00938 | -0.116 | 27.896
-2 | 0.323 | 0.00935 | -0.117 | 34.576
-1.5 | 0.385 | 0.00932 | -0.117 | 41.298
-1 | 0.447 | 0.00878 | -0.118 | 50.872
-0.5 | 0.508 | 0.00875 | -0.118 | 58.058
0 | 0.568 | 0.00876 | -0.118 | 64.784
0.5 | 0.629 | 0.00885 | -0.119 | 71.012
1 | 0.69 | 0.00889 | -0.119 | 77.56
1.5 | 0.75 | 0.00847 | -0.12 | 88.594
2 | 0.811 | 0.00851 | -0.12 | 95.283
2.5 | 0.871 | 0.00838 | -0.121 | 103.888
3 | 0.931 | 0.00829 | -0.121 | 112.253
3.5 | 0.99 | 0.00838 | -0.122 | 118.131
4 | 1.05 | 0.00812 | -0.122 | 129.297
4.5 | 1.108 | 0.00835 | -0.123 | 132.633
5 | 1.166 | 0.00812 | -0.124 | 143.629
5.5 | 1.222 | 0.00819 | -0.124 | 149.298
6 | 1.277 | 0.00986 | -0.125 | 129.514
6.5 | 1.331 | 0.01068 | -0.126 | 124.609
7 | 1.383 | 0.0116 | -0.127 | 119.222
7.5 | 1.433 | 0.01261 | -0.128 | 113.621
8 | 1.483 | 0.01345 | -0.13 | 110.209
8.5 | 1.531 | 0.01423 | -0.131 | 107.599
9 | 1.577 | 0.01505 | -0.132 | 104.769
9.5 | 1.621 | 0.01592 | -0.134 | 101.816
10 | 1.664 | 0.01685 | -0.136 | 98.711
10.5 | 1.702 | 0.01798 | -0.138 | 94.685
11 | 1.739 | 0.01912 | -0.14 | 90.916
11.5 | 1.773 | 0.02031 | -0.142 | 87.287
12 | 1.804 | 0.02155 | -0.145 | 83.725
12.5 | 1.833 | 0.02288 | -0.148 | 80.095
13 | 1.858 | 0.02431 | -0.151 | 76.437
13.5 | 1.879 | 0.02589 | -0.154 | 72.582
14 | 1.898 | 0.0276 | -0.158 | 68.756
14.5 | 1.913 | 0.02943 | -0.162 | 65.013
15 | 1.925 | 0.03145 | -0.165 | 61.205
15.5 | 1.933 | 0.03369 | -0.17 | 57.364
16 | 1.938 | 0.03606 | -0.174 | 53.737
16.5 | 1.94 | 0.03867 | -0.179 | 50.164
17 | 1.937 | 0.04154 | -0.183 | 46.62
17.5 | 1.93 | 0.04469 | -0.188 | 43.192
18 | 1.921 | 0.04799 | -0.193 | 40.034
18.5 | 1.91 | 0.05149 | -0.198 | 37.098
19 | 1.894 | 0.05553 | -0.203 | 34.112
19.5 | 1.878 | 0.05957 | -0.208 | 31.523
20 | 1.858 | 0.06406 | -0.212 | 29.005

## 95. Re 3M Mach 0.00 (21)
BIGFOIL.COM POLAR EXPORT
NACA4415
NACA4415 |  |  |  | Cl Max: | 1.7089 | at alpha= | 18.5 | deg
XFOIL ncrit=9 |  |  |  | L/D Max: | 154.088 | at alpha= | 5.5 | deg
Re: | 3000000 |  |  | Cd Min: | 0.10595 | at alpha= | -20 | deg
Mach: | 0 |  |  | Cl=0 at alpha= | -4.3471 | deg
|  |  |  | @ Cl=0.1, Cd= | 0.0064861
|  |  |  | @ Cl=0.4, Cd= | 0.0063
|  |  |  | @ Cl=0.6, Cd= | 0.0062453
alpha (deg) | Cl | Cd | Cm | Cl/Cd
-20 | -0.9371 | 0.10595 | -0.0655 | -8.8447
-19 | -1.3508 | 0.03479 | -0.1103 | -38.8272
-18.5 | -1.3764 | 0.02813 | -0.1118 | -48.93
-18 | -1.3785 | 0.02456 | -0.1107 | -56.1279
-17.5 | -1.3462 | 0.0219 | -0.1127 | -61.4703
-17 | -1.307 | 0.01989 | -0.1139 | -65.7114
-16.5 | -1.2699 | 0.0185 | -0.1129 | -68.6432
-16 | -1.2195 | 0.01725 | -0.1137 | -70.6957
-15.5 | -1.1647 | 0.01623 | -0.115 | -71.7622
-15 | -1.1085 | 0.01532 | -0.1162 | -72.3564
-14.5 | -1.0606 | 0.01421 | -0.1159 | -74.6376
-14 | -0.9971 | 0.01332 | -0.1185 | -74.8574
-13.5 | -0.933 | 0.01259 | -0.121 | -74.1064
-13 | -0.8782 | 0.01191 | -0.1213 | -73.7364
-12.5 | -0.8254 | 0.01124 | -0.1212 | -73.4342
-12 | -0.7735 | 0.01075 | -0.1207 | -71.9535
-11.5 | -0.7243 | 0.01027 | -0.1196 | -70.5258
-11 | -0.6768 | 0.00981 | -0.118 | -68.9908
-10.5 | -0.6277 | 0.00947 | -0.1166 | -66.283
-10 | -0.5793 | 0.00907 | -0.1151 | -63.8699
-9.5 | -0.5295 | 0.00875 | -0.1138 | -60.5143
-9 | -0.4794 | 0.00842 | -0.1125 | -56.9359
-8.5 | -0.4286 | 0.00815 | -0.1113 | -52.589
-8 | -0.3778 | 0.00787 | -0.1101 | -48.0051
-7.5 | -0.3262 | 0.00764 | -0.109 | -42.6963
-7 | -0.2747 | 0.00743 | -0.1079 | -36.9717
-6.5 | -0.2237 | 0.00723 | -0.1067 | -30.9405
-6 | -0.1723 | 0.00706 | -0.1055 | -24.4051
-5.5 | -0.1206 | 0.00691 | -0.1044 | -17.453
-5 | -0.0683 | 0.00677 | -0.1034 | -10.0886
-4.5 | -0.0159 | 0.00665 | -0.1025 | -2.391
-4 | 0.0361 | 0.00656 | -0.1014 | 5.503
-3.5 | 0.0878 | 0.0065 | -0.1003 | 13.5077
-3 | 0.1405 | 0.00644 | -0.0994 | 21.8168
-2.5 | 0.1928 | 0.00637 | -0.0984 | 30.2669
-2 | 0.2446 | 0.00634 | -0.0974 | 38.5804
-1.5 | 0.2971 | 0.00633 | -0.0964 | 46.9352
-1 | 0.3493 | 0.0063 | -0.0954 | 55.4444
-0.5 | 0.4015 | 0.0063 | -0.0945 | 63.7302
0 | 0.4539 | 0.00628 | -0.0935 | 72.2771
0.5 | 0.5065 | 0.00627 | -0.0927 | 80.7815
1 | 0.5579 | 0.00627 | -0.0916 | 88.9793
1.5 | 0.6091 | 0.00624 | -0.0904 | 97.6122
2 | 0.6578 | 0.00605 | -0.0889 | 108.7273
2.5 | 0.7057 | 0.00597 | -0.0871 | 118.2077
3 | 0.7524 | 0.0059 | -0.0851 | 127.5254
3.5 | 0.7949 | 0.00575 | -0.082 | 138.2435
4 | 0.8613 | 0.00577 | -0.0842 | 149.2721
4.5 | 0.9559 | 0.00621 | -0.093 | 153.9291
5 | 1.0184 | 0.00661 | -0.0946 | 154.0696
5.5 | 1.0894 | 0.00707 | -0.0982 | 154.0877
6 | 1.1333 | 0.00754 | -0.0959 | 150.305
6.5 | 1.1664 | 0.00795 | -0.0912 | 146.717
7 | 1.1916 | 0.00843 | -0.0849 | 141.3523
7.5 | 1.2207 | 0.00902 | -0.0796 | 135.3326
8 | 1.2524 | 0.00967 | -0.0751 | 129.514
8.5 | 1.2866 | 0.01031 | -0.0712 | 124.7915
9 | 1.3188 | 0.0111 | -0.0672 | 118.8108
9.5 | 1.3501 | 0.01196 | -0.0632 | 112.8846
10 | 1.3835 | 0.01279 | -0.0597 | 108.1704
10.5 | 1.4136 | 0.0138 | -0.056 | 102.4348
11 | 1.4447 | 0.01482 | -0.0526 | 97.4831
11.5 | 1.475 | 0.01592 | -0.0493 | 92.6508
12 | 1.5042 | 0.01714 | -0.0461 | 87.7596
12.5 | 1.5315 | 0.01853 | -0.0429 | 82.6498
13 | 1.5569 | 0.02011 | -0.0398 | 77.4192
13.5 | 1.5818 | 0.0218 | -0.0369 | 72.5596
14 | 1.6055 | 0.02366 | -0.0342 | 67.8571
14.5 | 1.6245 | 0.02597 | -0.0314 | 62.5529
15 | 1.6442 | 0.02835 | -0.0291 | 57.9965
15.5 | 1.6604 | 0.03117 | -0.0268 | 53.2692
16 | 1.6757 | 0.03419 | -0.0249 | 49.0114
16.5 | 1.6856 | 0.03786 | -0.0231 | 44.5219
17 | 1.6968 | 0.04157 | -0.0217 | 40.8179
17.5 | 1.7035 | 0.04587 | -0.0206 | 37.1376
18 | 1.7047 | 0.05091 | -0.0198 | 33.4846
18.5 | 1.7089 | 0.05577 | -0.0193 | 30.6419
19 | 1.7084 | 0.06131 | -0.0191 | 27.8649
19.5 | 1.7018 | 0.06766 | -0.0193 | 25.1522
20 | 1.6934 | 0.07438 | -0.0199 | 22.7669

## 96. Re 3M Mach 0.10 (1)
BIGFOIL.COM POLAR EXPORT
NACA4415
NACA4415 |  |  |  | Cl Max: | 1.853 | at alpha= | 14.5 | deg
JavaFoil+Calcfoil stall+Eppler ext transition |  |  |  | L/D Max: | 148.469 | at alpha= | 5.5 | deg
Re: | 3000000 |  |  | Cd Min: | 0.00809 | at alpha= | 2.5 | deg
Mach: | 0.1 |  |  | Cl=0 at alpha= | -4.623 | deg
|  |  |  | @ Cl=0.1, Cd= | 0.0097716
|  |  |  | @ Cl=0.4, Cd= | 0.0092619
|  |  |  | @ Cl=0.6, Cd= | 0.0091842
alpha (deg) | Cl | Cd | Cm | Cl/Cd
-20 | -0.872 | 0.14383 | -0.057 | -6.066
-19.5 | -0.879 | 0.13618 | -0.058 | -6.457
-19 | -0.884 | 0.12863 | -0.059 | -6.875
-18.5 | -0.888 | 0.12095 | -0.06 | -7.34
-18 | -0.889 | 0.11353 | -0.061 | -7.83
-17.5 | -0.888 | 0.10643 | -0.062 | -8.343
-17 | -0.885 | 0.09914 | -0.064 | -8.924
-16.5 | -0.879 | 0.09175 | -0.065 | -9.577
-16 | -0.869 | 0.08483 | -0.067 | -10.25
-15.5 | -0.858 | 0.0778 | -0.068 | -11.032
-15 | -0.845 | 0.07089 | -0.07 | -11.916
-14.5 | -0.829 | 0.06383 | -0.072 | -12.992
-14 | -0.812 | 0.0565 | -0.074 | -14.376
-13.5 | -0.794 | 0.04908 | -0.076 | -16.173
-13 | -0.779 | 0.03879 | -0.08 | -20.092
-12.5 | -0.765 | 0.02914 | -0.084 | -26.234
-12 | -0.748 | 0.02121 | -0.088 | -35.246
-11.5 | -0.727 | 0.01559 | -0.092 | -46.669
-11 | -0.698 | 0.01274 | -0.095 | -54.819
-10.5 | -0.659 | 0.01154 | -0.096 | -57.117
-10 | -0.613 | 0.01089 | -0.097 | -56.312
-9.5 | -0.564 | 0.01038 | -0.098 | -54.308
-9 | -0.512 | 0.01001 | -0.099 | -51.16
-8.5 | -0.458 | 0.00915 | -0.099 | -50.014
-8 | -0.402 | 0.0093 | -0.1 | -43.216
-7.5 | -0.345 | 0.00958 | -0.1 | -35.993
-7 | -0.287 | 0.00937 | -0.101 | -30.578
-6.5 | -0.228 | 0.00969 | -0.101 | -23.49
-6 | -0.168 | 0.00956 | -0.102 | -17.543
-5.5 | -0.107 | 0.01007 | -0.102 | -10.658
-5 | -0.046 | 0.00996 | -0.103 | -4.663
-4.5 | 0.015 | 0.01002 | -0.103 | 1.483
-4 | 0.076 | 0.01 | -0.104 | 7.645
-3.5 | 0.138 | 0.00941 | -0.104 | 14.687
-3 | 0.2 | 0.01002 | -0.104 | 19.971
-2.5 | 0.262 | 0.00991 | -0.105 | 26.443
-2 | 0.324 | 0.00982 | -0.105 | 33.005
-1.5 | 0.386 | 0.00928 | -0.106 | 41.582
-1 | 0.448 | 0.0092 | -0.106 | 48.674
-0.5 | 0.509 | 0.00915 | -0.107 | 55.668
0 | 0.57 | 0.00916 | -0.107 | 62.295
0.5 | 0.632 | 0.00921 | -0.107 | 68.602
1 | 0.693 | 0.00875 | -0.108 | 79.17
1.5 | 0.754 | 0.00825 | -0.108 | 91.347
2 | 0.815 | 0.00845 | -0.109 | 96.42
2.5 | 0.875 | 0.00809 | -0.109 | 108.173
3 | 0.935 | 0.00853 | -0.109 | 109.642
3.5 | 0.995 | 0.00872 | -0.11 | 114.182
4 | 1.055 | 0.00836 | -0.11 | 126.133
4.5 | 1.114 | 0.00859 | -0.11 | 129.746
5 | 1.172 | 0.00838 | -0.111 | 139.883
5.5 | 1.229 | 0.00828 | -0.111 | 148.469
6 | 1.285 | 0.00872 | -0.111 | 147.336
6.5 | 1.34 | 0.01021 | -0.112 | 131.209
7 | 1.393 | 0.01103 | -0.112 | 126.287
7.5 | 1.445 | 0.01188 | -0.112 | 121.588
8 | 1.494 | 0.0128 | -0.112 | 116.683
8.5 | 1.541 | 0.01392 | -0.112 | 110.672
9 | 1.585 | 0.015 | -0.113 | 105.693
9.5 | 1.627 | 0.01604 | -0.113 | 101.422
10 | 1.667 | 0.01705 | -0.113 | 97.771
10.5 | 1.703 | 0.01812 | -0.113 | 93.988
11 | 1.735 | 0.01923 | -0.113 | 90.239
11.5 | 1.765 | 0.0204 | -0.113 | 86.509
12 | 1.791 | 0.02164 | -0.113 | 82.752
12.5 | 1.813 | 0.02297 | -0.113 | 78.897
13 | 1.829 | 0.02445 | -0.112 | 74.803
13.5 | 1.841 | 0.02606 | -0.112 | 70.668
14 | 1.849 | 0.02782 | -0.112 | 66.487
14.5 | 1.853 | 0.02979 | -0.112 | 62.204
15 | 1.853 | 0.032 | -0.111 | 57.904
15.5 | 1.848 | 0.03446 | -0.111 | 53.629
16 | 1.839 | 0.03726 | -0.111 | 49.352
16.5 | 1.826 | 0.04035 | -0.11 | 45.252
17 | 1.807 | 0.04377 | -0.11 | 41.279
17.5 | 1.783 | 0.04774 | -0.109 | 37.359
18 | 1.757 | 0.05207 | -0.108 | 33.739
18.5 | 1.727 | 0.05691 | -0.108 | 30.346
19 | 1.694 | 0.06231 | -0.107 | 27.192
19.5 | 1.659 | 0.06838 | -0.106 | 24.262

## 97. Re 3M Mach 0.10 (2)
BIGFOIL.COM POLAR EXPORT
NACA4415
NACA4415 |  |  |  | Cl Max: | 1.6991 | at alpha= | 18.5 | deg
XFOIL ncrit=9 |  |  |  | L/D Max: | 154.006 | at alpha= | 4.5 | deg
Re: | 3000000 |  |  | Cd Min: | 0.1213 | at alpha= | -20 | deg
Mach: | 0.1 |  |  | Cl=0 at alpha= | -4.3407 | deg
|  |  |  | @ Cl=0.1, Cd= | 0.0065037
|  |  |  | @ Cl=0.4, Cd= | 0.0063205
|  |  |  | @ Cl=0.6, Cd= | 0.0062722
alpha (deg) | Cl | Cd | Cm | Cl/Cd
-20 | -0.854 | 0.1213 | -0.0574 | -7.0404
-19.5 | -0.9344 | 0.1015 | -0.0689 | -9.2059
-19 | -1.188 | 0.05974 | -0.0947 | -19.8862
-18.5 | -1.3322 | 0.03425 | -0.1117 | -38.8964
-18 | -1.3656 | 0.02747 | -0.1123 | -49.7124
-17.5 | -1.3401 | 0.0241 | -0.115 | -55.6058
-17 | -1.3067 | 0.02137 | -0.1169 | -61.1465
-16.5 | -1.2709 | 0.01942 | -0.1168 | -65.4428
-16 | -1.2281 | 0.018 | -0.1164 | -68.2278
-15.5 | -1.1737 | 0.01679 | -0.1175 | -69.9047
-15 | -1.1156 | 0.01576 | -0.119 | -70.7868
-14.5 | -1.0684 | 0.0147 | -0.1183 | -72.6803
-14 | -1.0062 | 0.01366 | -0.1205 | -73.6603
-13.5 | -0.9387 | 0.01283 | -0.1234 | -73.1645
-12.5 | -0.8311 | 0.01144 | -0.1233 | -72.6486
-12 | -0.779 | 0.01089 | -0.1226 | -71.5335
-11.5 | -0.7285 | 0.01047 | -0.1214 | -69.5798
-11 | -0.6815 | 0.00994 | -0.1196 | -68.5614
-10.5 | -0.6325 | 0.00955 | -0.118 | -66.2304
-10 | -0.5834 | 0.00917 | -0.1164 | -63.6205
-9.5 | -0.5337 | 0.00882 | -0.1149 | -60.5102
-9 | -0.483 | 0.00851 | -0.1136 | -56.7568
-8.5 | -0.4321 | 0.0082 | -0.1123 | -52.6951
-8 | -0.3808 | 0.00792 | -0.111 | -48.0808
-7.5 | -0.3288 | 0.00771 | -0.1099 | -42.6459
-7 | -0.2772 | 0.00746 | -0.1087 | -37.1582
-6.5 | -0.2258 | 0.00726 | -0.1074 | -31.1019
-6 | -0.1741 | 0.0071 | -0.1062 | -24.5211
-5.5 | -0.1218 | 0.00694 | -0.1051 | -17.5504
-5 | -0.0692 | 0.0068 | -0.1041 | -10.1765
-4.5 | -0.0166 | 0.00668 | -0.103 | -2.485
-4 | 0.0355 | 0.00659 | -0.1019 | 5.3869
-3.5 | 0.0877 | 0.00652 | -0.1008 | 13.4509
-3 | 0.1407 | 0.00645 | -0.0998 | 21.814
-2.5 | 0.1933 | 0.0064 | -0.0988 | 30.2031
-2 | 0.2452 | 0.00636 | -0.0977 | 38.5535
-1.5 | 0.2978 | 0.00635 | -0.0967 | 46.8976
-1 | 0.3504 | 0.00633 | -0.0957 | 55.3555
-0.5 | 0.4028 | 0.00632 | -0.0947 | 63.7342
0 | 0.4555 | 0.0063 | -0.0938 | 72.3016
0.5 | 0.5085 | 0.00629 | -0.0929 | 80.8426
1 | 0.5602 | 0.00628 | -0.0918 | 89.2038
1.5 | 0.6115 | 0.00627 | -0.0906 | 97.5279
2 | 0.6606 | 0.00608 | -0.089 | 108.6513
2.5 | 0.7088 | 0.00599 | -0.0872 | 118.3306
3 | 0.7554 | 0.00594 | -0.0851 | 127.1717
3.5 | 0.798 | 0.00578 | -0.082 | 138.0623
4 | 0.8648 | 0.0058 | -0.0842 | 149.1034
4.5 | 0.961 | 0.00624 | -0.0931 | 154.0064
5 | 1.0237 | 0.00666 | -0.0947 | 153.7087
5.5 | 1.0956 | 0.00712 | -0.0983 | 153.8764
6 | 1.1368 | 0.00758 | -0.0953 | 149.9736
6.5 | 1.1681 | 0.00799 | -0.0901 | 146.1952
7 | 1.1939 | 0.00847 | -0.0839 | 140.9563
7.5 | 1.2239 | 0.00908 | -0.0787 | 134.7907
8 | 1.256 | 0.00975 | -0.0742 | 128.8205
8.5 | 1.2898 | 0.01045 | -0.0702 | 123.4258
9 | 1.3225 | 0.01124 | -0.0661 | 117.6601
9.5 | 1.3543 | 0.01212 | -0.0622 | 111.7409
10 | 1.387 | 0.01301 | -0.0585 | 106.6103
10.5 | 1.4175 | 0.01405 | -0.0547 | 100.8897
11 | 1.4484 | 0.01511 | -0.0513 | 95.857
11.5 | 1.4783 | 0.01628 | -0.0479 | 90.8047
12 | 1.5074 | 0.01757 | -0.0447 | 85.794
12.5 | 1.5343 | 0.01904 | -0.0414 | 80.583
13 | 1.5594 | 0.02071 | -0.0383 | 75.297
13.5 | 1.582 | 0.02262 | -0.0352 | 69.9381
14 | 1.6057 | 0.02459 | -0.0325 | 65.2989
14.5 | 1.6256 | 0.02694 | -0.0298 | 60.3415
15 | 1.6425 | 0.02967 | -0.0274 | 55.3589
15.5 | 1.6591 | 0.03257 | -0.0252 | 50.9395
16 | 1.6722 | 0.03594 | -0.0233 | 46.5275
16.5 | 1.6822 | 0.03975 | -0.0216 | 42.3195
17 | 1.6917 | 0.04377 | -0.0204 | 38.6498
17.5 | 1.6953 | 0.04853 | -0.0193 | 34.933
18 | 1.6974 | 0.05362 | -0.0186 | 31.6561
18.5 | 1.6991 | 0.05892 | -0.0183 | 28.8374
19 | 1.6958 | 0.06488 | -0.0183 | 26.1375
19.5 | 1.6859 | 0.07179 | -0.0187 | 23.4838
20 | 1.6796 | 0.07836 | -0.0194 | 21.4344

## 98. Re 3M Mach 0.25 (1)
BIGFOIL.COM POLAR EXPORT
NACA4415
NACA4415 |  |  |  | Cl Max: | 1.8 | at alpha= | 13 | deg
JavaFoil+Calcfoil stall+Eppler ext transition |  |  |  | L/D Max: | 148.611 | at alpha= | 5 | deg
Re: | 3000000 |  |  | Cd Min: | 0.00809 | at alpha= | 5 | deg
Mach: | 0.25 |  |  | Cl=0 at alpha= | -4.619 | deg
|  |  |  | @ Cl=0.1, Cd= | 0.0097628
|  |  |  | @ Cl=0.4, Cd= | 0.0094069
|  |  |  | @ Cl=0.6, Cd= | 0.0088711
alpha (deg) | Cl | Cd | Cm | Cl/Cd
-20 | -0.589 | 0.17461 | -0.052 | -3.373
-19.5 | -0.624 | 0.16378 | -0.053 | -3.812
-19 | -0.656 | 0.15288 | -0.054 | -4.294
-18.5 | -0.685 | 0.14323 | -0.055 | -4.785
-18 | -0.711 | 0.1344 | -0.057 | -5.287
-17.5 | -0.732 | 0.12547 | -0.058 | -5.834
-17 | -0.749 | 0.11711 | -0.06 | -6.4
-16.5 | -0.762 | 0.10901 | -0.061 | -6.988
-16 | -0.769 | 0.10097 | -0.063 | -7.618
-15.5 | -0.773 | 0.09331 | -0.064 | -8.281
-15 | -0.773 | 0.08535 | -0.066 | -9.052
-14.5 | -0.768 | 0.07806 | -0.068 | -9.841
-14 | -0.761 | 0.07058 | -0.07 | -10.775
-13.5 | -0.749 | 0.06314 | -0.073 | -11.867
-13 | -0.735 | 0.05551 | -0.075 | -13.245
-12.5 | -0.719 | 0.04755 | -0.078 | -15.115
-12 | -0.705 | 0.03724 | -0.083 | -18.919
-11.5 | -0.691 | 0.02667 | -0.088 | -25.927
-11 | -0.675 | 0.01846 | -0.093 | -36.548
-10.5 | -0.652 | 0.01363 | -0.097 | -47.813
-10 | -0.616 | 0.01182 | -0.099 | -52.065
-9.5 | -0.57 | 0.01106 | -0.1 | -51.535
-9 | -0.52 | 0.01055 | -0.101 | -49.258
-8.5 | -0.466 | 0.01013 | -0.102 | -46.043
-8 | -0.41 | 0.00926 | -0.102 | -44.293
-7.5 | -0.352 | 0.00943 | -0.103 | -37.357
-7 | -0.293 | 0.00969 | -0.104 | -30.271
-6.5 | -0.233 | 0.00953 | -0.104 | -24.471
-6 | -0.172 | 0.0097 | -0.105 | -17.725
-5.5 | -0.11 | 0.00972 | -0.105 | -11.319
-5 | -0.048 | 0.00971 | -0.106 | -4.907
-4.5 | 0.015 | 0.00984 | -0.106 | 1.549
-4 | 0.078 | 0.00978 | -0.106 | 8.024
-3.5 | 0.142 | 0.00973 | -0.107 | 14.589
-3 | 0.206 | 0.00968 | -0.107 | 21.226
-2.5 | 0.269 | 0.00966 | -0.108 | 27.89
-2 | 0.333 | 0.00949 | -0.108 | 35.116
-1.5 | 0.396 | 0.00941 | -0.109 | 42.13
-1 | 0.46 | 0.00936 | -0.109 | 49.1
-0.5 | 0.523 | 0.00933 | -0.11 | 56.059
0 | 0.586 | 0.00886 | -0.11 | 66.094
0.5 | 0.649 | 0.00891 | -0.11 | 72.826
1 | 0.712 | 0.00895 | -0.111 | 79.5
1.5 | 0.774 | 0.00852 | -0.111 | 90.909
2 | 0.836 | 0.00817 | -0.112 | 102.333
2.5 | 0.899 | 0.00836 | -0.112 | 107.48
3 | 0.96 | 0.00833 | -0.112 | 115.315
3.5 | 1.022 | 0.00825 | -0.113 | 123.855
4 | 1.083 | 0.00819 | -0.113 | 132.181
4.5 | 1.143 | 0.00824 | -0.113 | 138.701
5 | 1.202 | 0.00809 | -0.114 | 148.611
5.5 | 1.26 | 0.00953 | -0.114 | 132.301
6 | 1.317 | 0.01009 | -0.114 | 130.609
6.5 | 1.372 | 0.0109 | -0.115 | 125.919
7 | 1.426 | 0.01162 | -0.115 | 122.729
7.5 | 1.477 | 0.01263 | -0.115 | 116.957
8 | 1.525 | 0.0138 | -0.115 | 110.481
8.5 | 1.567 | 0.01686 | -0.115 | 92.974
9 | 1.613 | 0.01621 | -0.115 | 99.505
9.5 | 1.653 | 0.0174 | -0.115 | 94.996
10 | 1.689 | 0.01858 | -0.115 | 90.912
10.5 | 1.72 | 0.01985 | -0.115 | 86.651
11 | 1.746 | 0.02117 | -0.115 | 82.492
11.5 | 1.768 | 0.0226 | -0.115 | 78.225
12 | 1.785 | 0.02416 | -0.115 | 73.893
12.5 | 1.796 | 0.02589 | -0.115 | 69.391
13 | 1.8 | 0.02782 | -0.115 | 64.685
13.5 | 1.797 | 0.02998 | -0.114 | 59.922
14 | 1.787 | 0.03238 | -0.114 | 55.188
14.5 | 1.771 | 0.03522 | -0.113 | 50.275
15 | 1.748 | 0.0385 | -0.113 | 45.402
15.5 | 1.718 | 0.04221 | -0.112 | 40.702
16 | 1.682 | 0.04644 | -0.112 | 36.223
16.5 | 1.639 | 0.05138 | -0.111 | 31.903
17 | 1.585 | 0.05734 | -0.11 | 27.652
17.5 | 1.526 | 0.06413 | -0.108 | 23.796
18 | 1.462 | 0.07187 | -0.107 | 20.336

## 99. Re 3M Mach 0.25 (2)
BIGFOIL.COM POLAR EXPORT
NACA4415
NACA4415 |  |  |  | Cl Max: | 1.6512 | at alpha= | 16.5 | deg
XFOIL ncrit=9 |  |  |  | L/D Max: | 153.956 | at alpha= | 4.5 | deg
Re: | 3000000 |  |  | Cd Min: | 0.15711 | at alpha= | -20 | deg
Mach: | 0.25 |  |  | Cl=0 at alpha= | -4.3052 | deg
|  |  |  | @ Cl=0.1, Cd= | 0.0066329
|  |  |  | @ Cl=0.4, Cd= | 0.0064141
|  |  |  | @ Cl=0.6, Cd= | 0.0063847
alpha (deg) | Cl | Cd | Cm | Cl/Cd
-20 | -0.6932 | 0.15711 | -0.041 | -4.4122
-19.5 | -0.7086 | 0.14661 | -0.0467 | -4.8332
-19 | -0.7255 | 0.13615 | -0.0522 | -5.3287
-18.5 | -0.7544 | 0.12424 | -0.0586 | -6.0721
-18 | -0.7932 | 0.1113 | -0.0656 | -7.1267
-17.5 | -0.859 | 0.09515 | -0.0748 | -9.0279
-17 | -0.9787 | 0.07369 | -0.0879 | -13.2813
-16.5 | -1.1413 | 0.04845 | -0.1039 | -23.5562
-16 | -1.1953 | 0.02841 | -0.1277 | -42.0732
-15.5 | -1.1828 | 0.02249 | -0.1333 | -52.5923
-15 | -1.1488 | 0.01978 | -0.1333 | -58.0789
-14.5 | -1.0977 | 0.01793 | -0.1336 | -61.2214
-14 | -1.05 | 0.01645 | -0.1321 | -63.8298
-13.5 | -0.982 | 0.01501 | -0.1344 | -65.4231
-13 | -0.923 | 0.01371 | -0.1347 | -67.3231
-12.5 | -0.8597 | 0.01278 | -0.1353 | -67.2692
-12 | -0.8045 | 0.01202 | -0.1341 | -66.9301
-11.5 | -0.756 | 0.01126 | -0.1316 | -67.1403
-11 | -0.7066 | 0.01072 | -0.1291 | -65.9142
-10.5 | -0.6571 | 0.01019 | -0.1266 | -64.4848
-10 | -0.6069 | 0.00971 | -0.1242 | -62.5026
-9.5 | -0.5552 | 0.00931 | -0.1221 | -59.6348
-9 | -0.5038 | 0.0089 | -0.12 | -56.6067
-8.5 | -0.451 | 0.00857 | -0.1181 | -52.6254
-7.5 | -0.3447 | 0.00795 | -0.1147 | -43.3585
-7 | -0.2908 | 0.00771 | -0.1131 | -37.7173
-6.5 | -0.2369 | 0.00749 | -0.1116 | -31.6288
-6 | -0.1831 | 0.00728 | -0.1102 | -25.1511
-5.5 | -0.1289 | 0.0071 | -0.1088 | -18.1549
-5 | -0.0752 | 0.00696 | -0.1073 | -10.8046
-4.5 | -0.0212 | 0.00684 | -0.106 | -3.0994
-4 | 0.0332 | 0.00673 | -0.1048 | 4.9331
-3.5 | 0.0869 | 0.00665 | -0.1034 | 13.0677
-3 | 0.1406 | 0.00658 | -0.1022 | 21.3678
-2.5 | 0.1949 | 0.00652 | -0.101 | 29.8926
-2 | 0.249 | 0.00648 | -0.0998 | 38.4259
-1.5 | 0.3031 | 0.00644 | -0.0987 | 47.0652
-1 | 0.3572 | 0.00643 | -0.0975 | 55.5521
-0.5 | 0.411 | 0.00641 | -0.0963 | 64.1186
0 | 0.4648 | 0.00642 | -0.0952 | 72.3988
0.5 | 0.5187 | 0.00641 | -0.094 | 80.9204
1 | 0.5723 | 0.00639 | -0.0928 | 89.5618
1.5 | 0.625 | 0.00638 | -0.0915 | 97.9624
2 | 0.6749 | 0.00626 | -0.0896 | 107.8115
2.5 | 0.7244 | 0.00612 | -0.0876 | 118.366
3 | 0.7717 | 0.00607 | -0.0851 | 127.1334
3.5 | 0.8115 | 0.00595 | -0.0809 | 136.3866
4 | 0.8821 | 0.00597 | -0.0833 | 147.7554
4.5 | 0.9884 | 0.00642 | -0.0938 | 153.9564
5 | 1.0536 | 0.00691 | -0.0952 | 152.4747
5.5 | 1.1213 | 0.00739 | -0.0973 | 151.7321
6 | 1.1467 | 0.00776 | -0.0902 | 147.7706
6.5 | 1.1754 | 0.00825 | -0.0839 | 142.4727
7 | 1.2095 | 0.00881 | -0.079 | 137.2872
7.5 | 1.2424 | 0.00953 | -0.074 | 130.3673
8 | 1.2759 | 0.01032 | -0.0693 | 123.6337
8.5 | 1.3101 | 0.01115 | -0.0649 | 117.4978
9 | 1.3421 | 0.01214 | -0.0604 | 110.5519
9.5 | 1.373 | 0.01323 | -0.0559 | 103.7793
10 | 1.4053 | 0.01435 | -0.0519 | 97.9303
10.5 | 1.435 | 0.01566 | -0.0478 | 91.6347
11 | 1.4636 | 0.01712 | -0.0438 | 85.4907
11.5 | 1.4916 | 0.01871 | -0.0401 | 79.7221
12 | 1.5183 | 0.0205 | -0.0365 | 74.0634
12.5 | 1.5428 | 0.02253 | -0.0331 | 68.4776
13 | 1.5642 | 0.02492 | -0.0298 | 62.7689
13.5 | 1.5862 | 0.02744 | -0.0269 | 57.8061
14 | 1.6041 | 0.03044 | -0.0242 | 52.6971
14.5 | 1.6191 | 0.03382 | -0.0217 | 47.874
15 | 1.6321 | 0.0376 | -0.0196 | 43.4069
15.5 | 1.6399 | 0.04201 | -0.0178 | 39.0359
16 | 1.648 | 0.04657 | -0.0164 | 35.3876
16.5 | 1.6512 | 0.0518 | -0.0154 | 31.8764
17 | 1.6477 | 0.05786 | -0.0147 | 28.4774
17.5 | 1.6476 | 0.06375 | -0.0144 | 25.8447
18 | 1.6421 | 0.07035 | -0.0146 | 23.3419
18.5 | 1.6309 | 0.07778 | -0.0152 | 20.9681
19 | 1.6194 | 0.08532 | -0.0161 | 18.9803
19.5 | 1.6076 | 0.09312 | -0.0175 | 17.2637
20 | 1.5934 | 0.10126 | -0.0193 | 15.7357

## 100. Re 3M Mach 0.50 (1)
BIGFOIL.COM POLAR EXPORT
NACA4415
NACA4415 |  |  |  | Cl Max: | 1.654 | at alpha= | 9 | deg
JavaFoil+Calcfoil stall+Eppler ext transition |  |  |  | L/D Max: | 124.852 | at alpha= | 2.5 | deg
Re: | 3000000 |  |  | Cd Min: | 0.00801 | at alpha= | 2.5 | deg
Mach: | 0.5 |  |  | Cl=0 at alpha= | -4.6214 | deg
|  |  |  | @ Cl=0.1, Cd= | 0.0097648
|  |  |  | @ Cl=0.4, Cd= | 0.0092649
|  |  |  | @ Cl=0.6, Cd= | 0.0087903
alpha (deg) | Cl | Cd | Cm | Cl/Cd
-20 | -0.856 | 0.1701 | -0.061 | -5.032
-19.5 | -0.827 | 0.16625 | -0.06 | -4.976
-19 | -0.8 | 0.16179 | -0.06 | -4.947
-18.5 | -0.773 | 0.15725 | -0.06 | -4.917
-18 | -0.745 | 0.14968 | -0.059 | -4.975
-17.5 | -0.717 | 0.14543 | -0.06 | -4.934
-17 | -0.689 | 0.14353 | -0.059 | -4.802
-16.5 | -0.662 | 0.13803 | -0.059 | -4.795
-16 | -0.634 | 0.13154 | -0.059 | -4.823
-15.5 | -0.606 | 0.13097 | -0.058 | -4.628
-15 | -0.579 | 0.12551 | -0.058 | -4.611
-14.5 | -0.55 | 0.11944 | -0.057 | -4.607
-14 | -0.523 | 0.11382 | -0.057 | -4.594
-13.5 | -0.495 | 0.10126 | -0.056 | -4.885
-13 | -0.467 | 0.09034 | -0.057 | -5.173
-12.5 | -0.439 | 0.091 | -0.056 | -4.826
-12 | -0.411 | 0.0951 | -0.054 | -4.32
-11.5 | -0.384 | 0.07961 | -0.057 | -4.821
-11 | -0.356 | 0.07803 | -0.056 | -4.56
-10.5 | -0.329 | 0.07409 | -0.059 | -4.44
-10 | -0.302 | 0.07095 | -0.063 | -4.255
-9.5 | -0.44 | 0.05126 | -0.08 | -8.579
-9 | -0.445 | 0.03788 | -0.089 | -11.761
-8.5 | -0.442 | 0.02145 | -0.102 | -20.588
-8 | -0.422 | 0.01301 | -0.111 | -32.397
-7.5 | -0.375 | 0.01128 | -0.114 | -33.276
-7 | -0.318 | 0.0106 | -0.115 | -29.961
-6.5 | -0.255 | 0.01017 | -0.116 | -25.062
-6 | -0.189 | 0.00897 | -0.117 | -21.083
-5.5 | -0.122 | 0.00915 | -0.117 | -13.291
-5 | -0.053 | 0.00944 | -0.118 | -5.592
-4.5 | 0.017 | 0.00943 | -0.118 | 1.796
-4 | 0.087 | 0.00986 | -0.119 | 8.853
-3.5 | 0.158 | 0.00934 | -0.119 | 16.931
-3 | 0.229 | 0.00921 | -0.12 | 24.888
-2.5 | 0.3 | 0.00958 | -0.12 | 31.354
-2 | 0.372 | 0.00947 | -0.121 | 39.27
-1.5 | 0.443 | 0.00895 | -0.121 | 49.445
-1 | 0.513 | 0.00883 | -0.122 | 58.112
-0.5 | 0.584 | 0.00889 | -0.122 | 65.666
0 | 0.653 | 0.00846 | -0.123 | 77.209
0.5 | 0.723 | 0.00859 | -0.123 | 84.217
1 | 0.793 | 0.00868 | -0.124 | 91.401
1.5 | 0.862 | 0.00865 | -0.124 | 99.63
2 | 0.931 | 0.00821 | -0.125 | 113.379
2.5 | 1 | 0.00801 | -0.125 | 124.852
3 | 1.068 | 0.00924 | -0.125 | 115.539
3.5 | 1.135 | 0.00955 | -0.126 | 118.942
4 | 1.202 | 0.00995 | -0.126 | 120.839
4.5 | 1.267 | 0.01042 | -0.126 | 121.632
5 | 1.33 | 0.01104 | -0.127 | 120.431
5.5 | 1.391 | 0.01184 | -0.127 | 117.476
6 | 1.449 | 0.01289 | -0.127 | 112.371
6.5 | 1.502 | 0.01423 | -0.127 | 105.539
7 | 1.55 | 0.01598 | -0.127 | 97.025
7.5 | 1.592 | 0.01801 | -0.127 | 88.357
8 | 1.625 | 0.02009 | -0.127 | 80.869
8.5 | 1.648 | 0.02224 | -0.127 | 74.114
9 | 1.654 | 0.02469 | -0.126 | 66.998
9.5 | 1.638 | 0.02751 | -0.126 | 59.537
10 | 1.582 | 0.03118 | -0.125 | 50.75
10.5 | 1.413 | 0.03691 | -0.124 | 38.285
11 | 0.998 | 0.04401 | -0.121 | 22.668
11.5 | 0.888 | 0.09183 | -0.06 | 9.675
12 | 1.048 | 0.04908 | -0.12 | 21.351
12.5 | 0.945 | 0.0932 | -0.067 | 10.139
13 | 0.972 | 0.1069 | -0.068 | 9.092
13.5 | 1 | 0.1152 | -0.07 | 8.681
14 | 1.027 | 0.11817 | -0.071 | 8.691

## 101. Re 3M Mach 0.50 (2)
BIGFOIL.COM POLAR EXPORT
NACA4415
NACA4415 |  |  |  | Cl Max: | 1.5192 | at alpha= | 12.5 | deg
XFOIL ncrit=9 |  |  |  | L/D Max: | 145.417 | at alpha= | 4.5 | deg
Re: | 3000000 |  |  | Cd Min: | 0.14142 | at alpha= | -15 | deg
Mach: | 0.5 |  |  | Cl=0 at alpha= | -4.1319 | deg
|  |  |  | @ Cl=0.1, Cd= | 0.007201
|  |  |  | @ Cl=0.4, Cd= | 0.0068962
|  |  |  | @ Cl=0.6, Cd= | 0.0068231
alpha (deg) | Cl | Cd | Cm | Cl/Cd
-15 | -0.3828 | 0.14142 | -0.0625 | -2.7068
-14.5 | -0.3947 | 0.12757 | -0.072 | -3.094
-14 | -0.4206 | 0.11276 | -0.0827 | -3.73
-13.5 | -0.4399 | 0.10035 | -0.0917 | -4.3837
-13 | -0.4639 | 0.08792 | -0.1015 | -5.2764
-12.5 | -0.4942 | 0.07499 | -0.1131 | -6.5902
-12 | -0.5274 | 0.0625 | -0.1253 | -8.4384
-11.5 | -0.5649 | 0.04966 | -0.1391 | -11.3754
-11 | -0.5988 | 0.03488 | -0.1582 | -17.1674
-10.5 | -0.5925 | 0.01938 | -0.1864 | -30.5728
-10 | -0.6159 | 0.01629 | -0.1754 | -37.8085
-9.5 | -0.6112 | 0.01379 | -0.165 | -44.322
-9 | -0.5787 | 0.01208 | -0.1567 | -47.9056
-8.5 | -0.5297 | 0.01096 | -0.1502 | -48.3303
-8 | -0.4734 | 0.01013 | -0.1448 | -46.7325
-7.5 | -0.414 | 0.00947 | -0.1401 | -43.717
-7 | -0.3531 | 0.00893 | -0.136 | -39.5409
-6.5 | -0.2912 | 0.00855 | -0.1322 | -34.0585
-6 | -0.2304 | 0.00821 | -0.1286 | -28.0633
-5.5 | -0.1682 | 0.00792 | -0.1255 | -21.2374
-5 | -0.1064 | 0.00768 | -0.1226 | -13.8542
-4.5 | -0.0455 | 0.00751 | -0.1197 | -6.0586
-4 | 0.0163 | 0.00735 | -0.1172 | 2.2177
-3.5 | 0.0766 | 0.00724 | -0.1146 | 10.5801
-3 | 0.1366 | 0.00714 | -0.1121 | 19.1317
-2.5 | 0.1974 | 0.00705 | -0.1099 | 28
-2 | 0.2576 | 0.00699 | -0.1077 | 36.8526
-1.5 | 0.3171 | 0.00693 | -0.1055 | 45.7576
-1 | 0.3764 | 0.00692 | -0.1032 | 54.3931
-0.5 | 0.436 | 0.00686 | -0.1011 | 63.5569
0 | 0.4945 | 0.00686 | -0.0988 | 72.0845
0.5 | 0.548 | 0.00686 | -0.0954 | 79.8834
1 | 0.6044 | 0.00682 | -0.0926 | 88.6217
1.5 | 0.6594 | 0.00686 | -0.0896 | 96.1224
2 | 0.7142 | 0.00693 | -0.0865 | 103.0592
2.5 | 0.7675 | 0.00687 | -0.0832 | 111.7176
3 | 0.8169 | 0.00686 | -0.079 | 119.0816
3.5 | 0.8638 | 0.00688 | -0.0742 | 125.5523
4 | 0.8975 | 0.00671 | -0.0666 | 133.7556
4.5 | 1.0819 | 0.00744 | -0.09 | 145.4167
5 | 1.1271 | 0.00792 | -0.0846 | 142.3106
5.5 | 1.1701 | 0.00853 | -0.079 | 137.1747
6 | 1.2142 | 0.00923 | -0.0736 | 131.5493
6.5 | 1.2542 | 0.01017 | -0.0677 | 123.3235
7 | 1.2917 | 0.01131 | -0.0617 | 114.2087
7.5 | 1.3267 | 0.01269 | -0.0557 | 104.5469
8 | 1.3579 | 0.01439 | -0.0496 | 94.3641
8.5 | 1.3859 | 0.01643 | -0.0435 | 84.3518
9 | 1.4114 | 0.01883 | -0.0379 | 74.9549
9.5 | 1.4366 | 0.02153 | -0.0327 | 66.7255
10 | 1.4578 | 0.02472 | -0.0279 | 58.9725
10.5 | 1.4772 | 0.02833 | -0.0236 | 52.1426
11 | 1.4939 | 0.0324 | -0.0198 | 46.108
11.5 | 1.506 | 0.03703 | -0.0165 | 40.6697
12 | 1.5159 | 0.04209 | -0.0137 | 36.0157
12.5 | 1.5192 | 0.04783 | -0.0113 | 31.7625
13 | 1.5192 | 0.05407 | -0.0095 | 28.0969
13.5 | 1.515 | 0.06084 | -0.0082 | 24.9014
14 | 1.5063 | 0.06821 | -0.0075 | 22.0833
14.5 | 1.4943 | 0.07609 | -0.0074 | 19.6386
15 | 1.4809 | 0.0843 | -0.0078 | 17.567
15.5 | 1.4624 | 0.09329 | -0.0092 | 15.6758
16 | 1.4415 | 0.10274 | -0.0112 | 14.0306
16.5 | 1.4229 | 0.11229 | -0.0138 | 12.6717
17 | 1.401 | 0.12243 | -0.0174 | 11.4433
17.5 | 1.3799 | 0.13288 | -0.0217 | 10.3846

## 102. Re 4M Mach 0.00 (1)
BIGFOIL.COM POLAR EXPORT
NACA4415
NACA4415 |  |  |  | Cl Max: | 1.871 | at alpha= | 15 | deg
JavaFoil+Calcfoil stall+Eppler ext transition |  |  |  | L/D Max: | 149.425 | at alpha= | 6 | deg
Re: | 4000000 |  |  | Cd Min: | 0.00823 | at alpha= | 2 | deg
Mach: | 0 |  |  | Cl=0 at alpha= | -4.623 | deg
|  |  |  | @ Cl=0.1, Cd= | 0.0099629
|  |  |  | @ Cl=0.4, Cd= | 0.00931
|  |  |  | @ Cl=0.6, Cd= | 0.0088667
alpha (deg) | Cl | Cd | Cm | Cl/Cd
-20 | -0.908 | 0.13528 | -0.059 | -6.709
-19.5 | -0.912 | 0.1275 | -0.06 | -7.153
-19 | -0.914 | 0.12025 | -0.061 | -7.604
-18.5 | -0.915 | 0.11276 | -0.062 | -8.117
-18 | -0.914 | 0.10553 | -0.063 | -8.663
-17.5 | -0.911 | 0.09858 | -0.064 | -9.24
-17 | -0.906 | 0.09145 | -0.066 | -9.905
-16.5 | -0.898 | 0.08406 | -0.067 | -10.684
-16 | -0.887 | 0.07718 | -0.069 | -11.498
-15.5 | -0.875 | 0.07015 | -0.07 | -12.474
-15 | -0.861 | 0.06322 | -0.072 | -13.613
-14.5 | -0.845 | 0.05598 | -0.074 | -15.091
-14 | -0.828 | 0.04824 | -0.077 | -17.17
-13.5 | -0.816 | 0.0377 | -0.08 | -21.658
-13 | -0.802 | 0.02862 | -0.084 | -28.038
-12.5 | -0.787 | 0.02098 | -0.088 | -37.493
-12 | -0.768 | 0.01557 | -0.091 | -49.309
-11.5 | -0.741 | 0.01271 | -0.094 | -58.312
-11 | -0.704 | 0.01141 | -0.095 | -61.729
-10.5 | -0.661 | 0.01075 | -0.096 | -61.508
-10 | -0.613 | 0.01026 | -0.097 | -59.804
-9.5 | -0.563 | 0.00987 | -0.098 | -57.074
-9 | -0.511 | 0.00897 | -0.098 | -56.934
-8.5 | -0.456 | 0.00914 | -0.099 | -49.939
-8 | -0.4 | 0.00939 | -0.099 | -42.634
-7.5 | -0.343 | 0.00918 | -0.1 | -37.425
-7 | -0.285 | 0.00955 | -0.1 | -29.875
-6.5 | -0.227 | 0.0094 | -0.101 | -24.093
-6 | -0.167 | 0.00925 | -0.101 | -18.048
-5.5 | -0.107 | 0.00974 | -0.102 | -10.971
-5 | -0.046 | 0.0097 | -0.102 | -4.765
-4.5 | 0.015 | 0.00981 | -0.103 | 1.507
-4 | 0.076 | 0.00975 | -0.103 | 7.8
-3.5 | 0.138 | 0.0103 | -0.104 | 13.347
-3 | 0.199 | 0.00967 | -0.104 | 20.598
-2.5 | 0.261 | 0.00946 | -0.104 | 27.568
-2 | 0.323 | 0.00937 | -0.105 | 34.42
-1.5 | 0.384 | 0.00931 | -0.105 | 41.263
-1 | 0.445 | 0.00931 | -0.106 | 47.85
-0.5 | 0.507 | 0.0088 | -0.106 | 57.573
0 | 0.568 | 0.00883 | -0.107 | 64.308
0.5 | 0.629 | 0.0089 | -0.107 | 70.67
1 | 0.69 | 0.00898 | -0.107 | 76.764
1.5 | 0.75 | 0.0086 | -0.108 | 87.276
2 | 0.811 | 0.00823 | -0.108 | 98.551
2.5 | 0.871 | 0.0087 | -0.109 | 100.084
3 | 0.931 | 0.00841 | -0.109 | 110.776
3.5 | 0.991 | 0.00859 | -0.109 | 115.326
4 | 1.05 | 0.00884 | -0.11 | 118.826
4.5 | 1.109 | 0.00854 | -0.11 | 129.872
5 | 1.167 | 0.0083 | -0.11 | 140.601
5.5 | 1.224 | 0.00864 | -0.111 | 141.599
6 | 1.28 | 0.00856 | -0.111 | 149.425
6.5 | 1.334 | 0.01013 | -0.111 | 131.672
7 | 1.387 | 0.01083 | -0.111 | 128.1
7.5 | 1.439 | 0.01165 | -0.112 | 123.553
8 | 1.488 | 0.01256 | -0.112 | 118.512
8.5 | 1.536 | 0.01348 | -0.112 | 113.925
9 | 1.581 | 0.01438 | -0.112 | 109.981
9.5 | 1.624 | 0.01527 | -0.112 | 106.32
10 | 1.664 | 0.01615 | -0.112 | 103.081
10.5 | 1.701 | 0.01707 | -0.112 | 99.683
11 | 1.735 | 0.018 | -0.112 | 96.396
11.5 | 1.766 | 0.01902 | -0.113 | 92.854
12 | 1.794 | 0.02004 | -0.113 | 89.491
12.5 | 1.818 | 0.02121 | -0.112 | 85.681
13 | 1.836 | 0.02249 | -0.112 | 81.648
13.5 | 1.851 | 0.02393 | -0.112 | 77.363
14 | 1.862 | 0.02545 | -0.112 | 73.153
14.5 | 1.869 | 0.02714 | -0.112 | 68.854
15 | 1.871 | 0.02904 | -0.112 | 64.453
15.5 | 1.87 | 0.03119 | -0.111 | 59.965
16 | 1.865 | 0.03358 | -0.111 | 55.548
16.5 | 1.856 | 0.03613 | -0.111 | 51.383
17 | 1.841 | 0.03917 | -0.11 | 46.999
17.5 | 1.822 | 0.04243 | -0.11 | 42.949
18 | 1.801 | 0.04607 | -0.109 | 39.084
18.5 | 1.776 | 0.05016 | -0.109 | 35.397
19 | 1.747 | 0.0549 | -0.108 | 31.829
19.5 | 1.717 | 0.06001 | -0.107 | 28.613
20 | 1.685 | 0.06549 | -0.106 | 25.73

## 103. Re 4M Mach 0.00 (2)
BIGFOIL.COM POLAR EXPORT
NACA4415
NACA4415 |  |  |  | Cl Max: | 1.7519 | at alpha= | 19 | deg
XFOIL ncrit=9 |  |  |  | L/D Max: | 159.383 | at alpha= | 5 | deg
Re: | 4000000 |  |  | Cd Min: | 0.0686 | at alpha= | 20 | deg
Mach: | 0 |  |  | Cl=0 at alpha= | -4.3314 | deg
|  |  |  | @ Cl=0.1, Cd= | 0.0062462
|  |  |  | @ Cl=0.4, Cd= | 0.00608
|  |  |  | @ Cl=0.6, Cd= | 0.0060358
alpha (deg) | Cl | Cd | Cm | Cl/Cd
-20 | -1.3961 | 0.04038 | -0.1084 | -34.574
-19.5 | -1.4345 | 0.03054 | -0.1139 | -46.9712
-19 | -1.4555 | 0.02554 | -0.1128 | -56.989
-18.5 | -1.4369 | 0.02262 | -0.1135 | -63.5234
-18 | -1.3997 | 0.02065 | -0.1147 | -67.7821
-17.5 | -1.3556 | 0.01922 | -0.1157 | -70.5307
-17 | -1.3163 | 0.01803 | -0.1148 | -73.0061
-16.5 | -1.27 | 0.01687 | -0.1148 | -75.2816
-16 | -1.22 | 0.01559 | -0.1155 | -78.2553
-15.5 | -1.1627 | 0.01457 | -0.1171 | -79.801
-15 | -1.1146 | 0.01378 | -0.1165 | -80.8853
-14.5 | -1.0496 | 0.01306 | -0.1192 | -80.3675
-14 | -0.9835 | 0.01219 | -0.1223 | -80.6809
-13.5 | -0.93 | 0.01151 | -0.1225 | -80.7993
-13 | -0.8763 | 0.01097 | -0.1225 | -79.8815
-12.5 | -0.8257 | 0.01052 | -0.1216 | -78.4886
-12 | -0.7791 | 0.00999 | -0.12 | -77.988
-11.5 | -0.7316 | 0.0096 | -0.1184 | -76.2083
-11 | -0.683 | 0.00927 | -0.1169 | -73.6785
-10.5 | -0.6353 | 0.00887 | -0.1153 | -71.6234
-10 | -0.5855 | 0.00858 | -0.114 | -68.2401
-9.5 | -0.5361 | 0.00825 | -0.1126 | -64.9818
-9 | -0.4855 | 0.008 | -0.1113 | -60.6875
-8.5 | -0.4347 | 0.00772 | -0.1102 | -56.3083
-8 | -0.3827 | 0.00751 | -0.1092 | -50.9587
-7.5 | -0.3313 | 0.00727 | -0.1081 | -45.5708
-7 | -0.2798 | 0.00709 | -0.1069 | -39.464
-6.5 | -0.2274 | 0.00692 | -0.106 | -32.8613
-6 | -0.1749 | 0.00677 | -0.1051 | -25.8346
-5.5 | -0.1225 | 0.00663 | -0.1041 | -18.4766
-5 | -0.07 | 0.00651 | -0.1031 | -10.7527
-4.5 | -0.0178 | 0.00642 | -0.1021 | -2.7726
-4 | 0.035 | 0.00634 | -0.1013 | 5.5205
-3.5 | 0.0879 | 0.00626 | -0.1004 | 14.0415
-3 | 0.1405 | 0.0062 | -0.0995 | 22.6613
-2.5 | 0.1926 | 0.00617 | -0.0985 | 31.2156
-2 | 0.2456 | 0.00613 | -0.0976 | 40.0653
-1.5 | 0.2987 | 0.00611 | -0.0968 | 48.8871
-1 | 0.3513 | 0.00608 | -0.0959 | 57.7796
-0.5 | 0.4042 | 0.00608 | -0.0951 | 66.4803
0 | 0.4577 | 0.00604 | -0.0943 | 75.7781
0.5 | 0.5106 | 0.00605 | -0.0935 | 84.3967
1 | 0.5627 | 0.00605 | -0.0926 | 93.0083
1.5 | 0.6152 | 0.00603 | -0.0917 | 102.0232
2 | 0.6667 | 0.00599 | -0.0906 | 111.3022
2.5 | 0.7142 | 0.00586 | -0.0889 | 121.8771
3 | 0.7631 | 0.0058 | -0.0873 | 131.569
3.5 | 0.8095 | 0.00576 | -0.0852 | 140.5382
4 | 0.8506 | 0.00572 | -0.0819 | 148.7063
4.5 | 0.9163 | 0.00582 | -0.0841 | 157.4399
5 | 1.0073 | 0.00632 | -0.0922 | 159.3829
5.5 | 1.0686 | 0.00681 | -0.0936 | 156.9163
6.5 | 1.1739 | 0.00783 | -0.0929 | 149.9234
7 | 1.2003 | 0.00831 | -0.0869 | 144.4404
7.5 | 1.2281 | 0.00886 | -0.0813 | 138.6117
8 | 1.2614 | 0.00942 | -0.077 | 133.9066
8.5 | 1.2955 | 0.01005 | -0.073 | 128.9055
9 | 1.3281 | 0.01081 | -0.069 | 122.8585
9.5 | 1.3619 | 0.01157 | -0.0654 | 117.7096
10 | 1.3959 | 0.01235 | -0.062 | 113.0283
10.5 | 1.4293 | 0.0132 | -0.0586 | 108.2803
11 | 1.4623 | 0.0141 | -0.0554 | 103.7092
11.5 | 1.4938 | 0.0151 | -0.0522 | 98.9272
12 | 1.5244 | 0.01621 | -0.049 | 94.0407
12.5 | 1.5531 | 0.01746 | -0.0459 | 88.9519
13 | 1.5801 | 0.01887 | -0.0428 | 83.7361
13.5 | 1.6073 | 0.02035 | -0.0399 | 78.9828
14 | 1.6312 | 0.02211 | -0.037 | 73.7766
14.5 | 1.6529 | 0.02412 | -0.0342 | 68.5282
15 | 1.6738 | 0.0263 | -0.0317 | 63.6426
15.5 | 1.6912 | 0.02887 | -0.0292 | 58.5798
16 | 1.7084 | 0.03162 | -0.0272 | 54.0291
16.5 | 1.7225 | 0.03476 | -0.0252 | 49.5541
17 | 1.7316 | 0.03852 | -0.0235 | 44.9533
17.5 | 1.7429 | 0.04221 | -0.0222 | 41.2912
18 | 1.7491 | 0.04658 | -0.0211 | 37.5505
18.5 | 1.7491 | 0.05171 | -0.0203 | 33.8252
19 | 1.7519 | 0.05674 | -0.0199 | 30.8759
19.5 | 1.7518 | 0.06219 | -0.0197 | 28.1685
20 | 1.7443 | 0.0686 | -0.02 | 25.4271

## 104. Re 4M Mach 0.10 (1)
BIGFOIL.COM POLAR EXPORT
NACA4415
NACA4415 |  |  |  | Cl Max: | 1.86 | at alpha= | 14.5 | deg
JavaFoil+Calcfoil stall+Eppler ext transition |  |  |  | L/D Max: | 148.784 | at alpha= | 6 | deg
Re: | 4000000 |  |  | Cd Min: | 0.00826 | at alpha= | 2 | deg
Mach: | 0.1 |  |  | Cl=0 at alpha= | -4.623 | deg
|  |  |  | @ Cl=0.1, Cd= | 0.010046
|  |  |  | @ Cl=0.4, Cd= | 0.0092216
|  |  |  | @ Cl=0.6, Cd= | 0.0088775
alpha (deg) | Cl | Cd | Cm | Cl/Cd
-20 | -0.875 | 0.13894 | -0.058 | -6.297
-19.5 | -0.882 | 0.13161 | -0.059 | -6.7
-19 | -0.887 | 0.12383 | -0.06 | -7.165
-18.5 | -0.891 | 0.11617 | -0.061 | -7.669
-18 | -0.892 | 0.10881 | -0.062 | -8.201
-17.5 | -0.891 | 0.10174 | -0.064 | -8.762
-17 | -0.889 | 0.09445 | -0.065 | -9.409
-16.5 | -0.883 | 0.08701 | -0.067 | -10.149
-16 | -0.874 | 0.08006 | -0.068 | -10.919
-15.5 | -0.863 | 0.07297 | -0.07 | -11.832
-15 | -0.85 | 0.06602 | -0.072 | -12.882
-14.5 | -0.836 | 0.05879 | -0.074 | -14.215
-14 | -0.82 | 0.05114 | -0.076 | -16.032
-13.5 | -0.806 | 0.04199 | -0.079 | -19.185
-13 | -0.794 | 0.03169 | -0.083 | -25.044
-12.5 | -0.779 | 0.02337 | -0.087 | -33.328
-12 | -0.762 | 0.017 | -0.091 | -44.792
-11.5 | -0.738 | 0.01332 | -0.093 | -55.401
-11 | -0.704 | 0.01169 | -0.095 | -60.193
-10.5 | -0.662 | 0.0109 | -0.097 | -60.708
-10 | -0.615 | 0.01037 | -0.097 | -59.287
-9.5 | -0.565 | 0.00994 | -0.098 | -56.798
-9 | -0.512 | 0.00907 | -0.099 | -56.454
-8.5 | -0.458 | 0.00923 | -0.099 | -49.649
-8 | -0.402 | 0.00943 | -0.1 | -42.653
-7.5 | -0.345 | 0.00925 | -0.1 | -37.273
-7 | -0.287 | 0.00964 | -0.101 | -29.755
-6.5 | -0.228 | 0.0094 | -0.101 | -24.21
-6 | -0.168 | 0.00931 | -0.102 | -18.029
-5.5 | -0.107 | 0.00987 | -0.102 | -10.873
-5 | -0.046 | 0.00983 | -0.103 | -4.721
-4.5 | 0.015 | 0.00984 | -0.103 | 1.509
-4 | 0.076 | 0.00988 | -0.104 | 7.738
-3.5 | 0.138 | 0.01031 | -0.104 | 13.406
-3 | 0.2 | 0.00967 | -0.105 | 20.696
-2.5 | 0.262 | 0.00955 | -0.105 | 27.442
-2 | 0.324 | 0.00946 | -0.105 | 34.29
-1.5 | 0.386 | 0.00933 | -0.106 | 41.351
-1 | 0.448 | 0.00885 | -0.106 | 50.592
-0.5 | 0.509 | 0.00883 | -0.107 | 57.684
0 | 0.571 | 0.00883 | -0.107 | 64.614
0.5 | 0.632 | 0.00893 | -0.107 | 70.745
1 | 0.693 | 0.00908 | -0.108 | 76.331
1.5 | 0.754 | 0.00862 | -0.108 | 87.432
2 | 0.815 | 0.00826 | -0.109 | 98.694
2.5 | 0.875 | 0.00874 | -0.109 | 100.124
3 | 0.936 | 0.00845 | -0.109 | 110.698
3.5 | 0.996 | 0.00867 | -0.11 | 114.87
4 | 1.055 | 0.00838 | -0.11 | 125.903
4.5 | 1.114 | 0.00861 | -0.11 | 129.376
5 | 1.172 | 0.00836 | -0.111 | 140.195
5.5 | 1.229 | 0.00873 | -0.111 | 140.793
6 | 1.286 | 0.00864 | -0.111 | 148.784
6.5 | 1.34 | 0.01023 | -0.112 | 131.075
7 | 1.394 | 0.01094 | -0.112 | 127.362
7.5 | 1.445 | 0.01179 | -0.112 | 122.515
8 | 1.494 | 0.01271 | -0.112 | 117.575
8.5 | 1.542 | 0.01366 | -0.113 | 112.838
9 | 1.587 | 0.01457 | -0.113 | 108.93
9.5 | 1.629 | 0.01548 | -0.113 | 105.204
10 | 1.669 | 0.01638 | -0.113 | 101.878
10.5 | 1.705 | 0.01726 | -0.113 | 98.791
11 | 1.739 | 0.0183 | -0.113 | 95.003
11.5 | 1.768 | 0.01929 | -0.113 | 91.654
12 | 1.795 | 0.02043 | -0.113 | 87.849
12.5 | 1.817 | 0.02164 | -0.113 | 83.97
13 | 1.834 | 0.02298 | -0.113 | 79.804
13.5 | 1.847 | 0.02445 | -0.113 | 75.54
14 | 1.855 | 0.02607 | -0.113 | 71.168
14.5 | 1.86 | 0.0279 | -0.112 | 66.661
15 | 1.859 | 0.02991 | -0.112 | 62.174
15.5 | 1.855 | 0.03215 | -0.112 | 57.703
16 | 1.847 | 0.0347 | -0.111 | 53.214
16.5 | 1.834 | 0.03751 | -0.111 | 48.887
17 | 1.815 | 0.04071 | -0.11 | 44.581
17.5 | 1.792 | 0.04423 | -0.11 | 40.511
18 | 1.766 | 0.0482 | -0.109 | 36.633
18.5 | 1.736 | 0.05277 | -0.109 | 32.894
19 | 1.703 | 0.05775 | -0.108 | 29.49
19.5 | 1.668 | 0.06336 | -0.107 | 26.322

## 105. Re 4M Mach 0.10 (2)
BIGFOIL.COM POLAR EXPORT
NACA4415
NACA4415 |  |  |  | Cl Max: | 1.7418 | at alpha= | 19 | deg
XFOIL ncrit=9 |  |  |  | L/D Max: | 159.48 | at alpha= | 5 | deg
Re: | 4000000 |  |  | Cd Min: | 0.08435 | at alpha= | -20 | deg
Mach: | 0.1 |  |  | Cl=0 at alpha= | -4.3258 | deg
|  |  |  | @ Cl=0.1, Cd= | 0.0062737
|  |  |  | @ Cl=0.4, Cd= | 0.0060989
|  |  |  | @ Cl=0.6, Cd= | 0.0060534
alpha (deg) | Cl | Cd | Cm | Cl/Cd
-20 | -1.0919 | 0.08435 | -0.0808 | -12.9449
-19.5 | -1.3696 | 0.04092 | -0.1094 | -33.4702
-19 | -1.4165 | 0.03019 | -0.1154 | -46.9195
-18.5 | -1.4308 | 0.02518 | -0.1154 | -56.8229
-18 | -1.4005 | 0.02222 | -0.1177 | -63.0288
-17.5 | -1.3609 | 0.02028 | -0.1189 | -67.1055
-17 | -1.315 | 0.01879 | -0.1198 | -69.984
-16.5 | -1.2782 | 0.01767 | -0.1178 | -72.3373
-16 | -1.2282 | 0.01632 | -0.1183 | -75.2574
-15.5 | -1.1729 | 0.01509 | -0.1196 | -77.727
-15 | -1.1246 | 0.01418 | -0.1189 | -79.3089
-14.5 | -1.0603 | 0.01336 | -0.1213 | -79.3638
-13.5 | -0.9375 | 0.01176 | -0.1246 | -79.7194
-13 | -0.883 | 0.01114 | -0.1246 | -79.2639
-12.5 | -0.8318 | 0.01067 | -0.1237 | -77.9569
-12 | -0.7844 | 0.01015 | -0.1219 | -77.2808
-11.5 | -0.7372 | 0.00971 | -0.1201 | -75.9217
-11 | -0.6881 | 0.00938 | -0.1185 | -73.3582
-10.5 | -0.64 | 0.00897 | -0.1167 | -71.3489
-10 | -0.5902 | 0.00864 | -0.1153 | -68.3102
-9.5 | -0.5401 | 0.00833 | -0.1138 | -64.8379
-9 | -0.4894 | 0.00805 | -0.1124 | -60.795
-8.5 | -0.4381 | 0.00779 | -0.1112 | -56.2388
-8 | -0.3861 | 0.00755 | -0.1101 | -51.1391
-7.5 | -0.3342 | 0.00731 | -0.1089 | -45.7182
-7 | -0.282 | 0.00713 | -0.1078 | -39.5512
-6.5 | -0.2293 | 0.00696 | -0.1068 | -32.9454
-6 | -0.1766 | 0.00679 | -0.1058 | -26.0088
-5.5 | -0.124 | 0.00665 | -0.1047 | -18.6466
-5 | -0.0712 | 0.00653 | -0.1037 | -10.9035
-4.5 | -0.0185 | 0.00644 | -0.1027 | -2.8727
-4 | 0.0346 | 0.00635 | -0.1018 | 5.4488
-3.5 | 0.0877 | 0.00629 | -0.1009 | 13.9428
-3 | 0.1406 | 0.00622 | -0.0999 | 22.6045
-2.5 | 0.1932 | 0.00619 | -0.0989 | 31.2116
-2 | 0.2465 | 0.00614 | -0.098 | 40.1466
-1.5 | 0.2998 | 0.00612 | -0.0972 | 48.9869
-1 | 0.3528 | 0.00609 | -0.0963 | 57.931
-0.5 | 0.4057 | 0.0061 | -0.0954 | 66.5082
0 | 0.4594 | 0.00606 | -0.0946 | 75.8086
0.5 | 0.5127 | 0.00606 | -0.0938 | 84.604
1 | 0.5652 | 0.00606 | -0.0928 | 93.2673
1.5 | 0.6178 | 0.00605 | -0.0919 | 102.1157
2 | 0.6697 | 0.00601 | -0.0908 | 111.4309
2.5 | 0.7175 | 0.00588 | -0.089 | 122.0238
3 | 0.7662 | 0.00583 | -0.0873 | 131.4237
3.5 | 0.8127 | 0.00579 | -0.0851 | 140.3627
4 | 0.8539 | 0.00575 | -0.0818 | 148.5043
5 | 1.0127 | 0.00635 | -0.0923 | 159.4803
5.5 | 1.0745 | 0.00686 | -0.0937 | 156.6327
6.5 | 1.1773 | 0.00788 | -0.0922 | 149.4036
7 | 1.2017 | 0.00834 | -0.0857 | 144.0887
7.5 | 1.2311 | 0.00892 | -0.0803 | 138.0157
8 | 1.2646 | 0.00952 | -0.076 | 132.8361
8.5 | 1.2996 | 0.01016 | -0.0721 | 127.9134
9 | 1.3325 | 0.01093 | -0.0681 | 121.9122
9.5 | 1.3654 | 0.01175 | -0.0642 | 116.2043
10 | 1.3998 | 0.01255 | -0.0608 | 111.5378
10.5 | 1.4331 | 0.01343 | -0.0573 | 106.7089
11 | 1.4656 | 0.01439 | -0.054 | 101.8485
11.5 | 1.4969 | 0.01546 | -0.0507 | 96.8241
12 | 1.5274 | 0.01661 | -0.0475 | 91.9567
12.5 | 1.556 | 0.01794 | -0.0443 | 86.7336
13 | 1.5826 | 0.01944 | -0.0411 | 81.4095
13.5 | 1.6082 | 0.0211 | -0.0381 | 76.218
14 | 1.6326 | 0.02292 | -0.0352 | 71.2304
14.5 | 1.6534 | 0.0251 | -0.0324 | 65.8725
15 | 1.6736 | 0.02745 | -0.0299 | 60.969
15.5 | 1.6894 | 0.03029 | -0.0274 | 55.7742
16 | 1.7072 | 0.03311 | -0.0255 | 51.5615
16.5 | 1.7184 | 0.03666 | -0.0235 | 46.874
17 | 1.7287 | 0.04045 | -0.022 | 42.7367
17.5 | 1.7372 | 0.04458 | -0.0207 | 38.9681
18 | 1.7406 | 0.04939 | -0.0197 | 35.242
18.5 | 1.7411 | 0.05461 | -0.0191 | 31.8824
19 | 1.7418 | 0.06003 | -0.0188 | 29.0155
19.5 | 1.739 | 0.06589 | -0.0188 | 26.3925
20 | 1.7284 | 0.07285 | -0.0193 | 23.7255

## 106. Re 4M Mach 0.25 (1)
BIGFOIL.COM POLAR EXPORT
NACA4415
NACA4415 |  |  |  | Cl Max: | 1.805 | at alpha= | 13 | deg
JavaFoil+Calcfoil stall+Eppler ext transition |  |  |  | L/D Max: | 146.674 | at alpha= | 5.5 | deg
Re: | 4000000 |  |  | Cd Min: | 0.00821 | at alpha= | 2.5 | deg
Mach: | 0.25 |  |  | Cl=0 at alpha= | -4.619 | deg
|  |  |  | @ Cl=0.1, Cd= | 0.0098269
|  |  |  | @ Cl=0.4, Cd= | 0.0090594
|  |  |  | @ Cl=0.6, Cd= | 0.0089856
alpha (deg) | Cl | Cd | Cm | Cl/Cd
-20 | -0.59 | 0.16972 | -0.053 | -3.475
-19.5 | -0.625 | 0.15902 | -0.054 | -3.932
-19 | -0.658 | 0.14828 | -0.055 | -4.436
-18.5 | -0.687 | 0.13878 | -0.057 | -4.949
-18 | -0.712 | 0.13009 | -0.058 | -5.474
-17.5 | -0.734 | 0.12145 | -0.059 | -6.042
-17 | -0.752 | 0.11305 | -0.061 | -6.648
-16.5 | -0.764 | 0.10503 | -0.062 | -7.275
-16 | -0.772 | 0.09696 | -0.064 | -7.961
-15.5 | -0.776 | 0.08928 | -0.066 | -8.689
-15 | -0.776 | 0.08124 | -0.068 | -9.554
-14.5 | -0.772 | 0.07388 | -0.07 | -10.454
-14 | -0.765 | 0.0663 | -0.072 | -11.541
-13.5 | -0.755 | 0.05873 | -0.075 | -12.849
-13 | -0.741 | 0.05085 | -0.077 | -14.582
-12.5 | -0.727 | 0.04213 | -0.081 | -17.26
-12 | -0.719 | 0.03018 | -0.086 | -23.814
-11.5 | -0.705 | 0.02135 | -0.091 | -33.028
-11 | -0.687 | 0.01509 | -0.095 | -45.531
-10.5 | -0.659 | 0.01221 | -0.098 | -53.936
-10 | -0.619 | 0.01112 | -0.1 | -55.61
-9.5 | -0.572 | 0.01053 | -0.101 | -54.297
-9 | -0.52 | 0.01011 | -0.101 | -51.465
-8.5 | -0.467 | 0.0092 | -0.102 | -50.708
-8 | -0.41 | 0.00932 | -0.103 | -44.032
-7.5 | -0.353 | 0.00957 | -0.103 | -36.847
-7 | -0.293 | 0.00937 | -0.104 | -31.309
-6.5 | -0.233 | 0.00977 | -0.104 | -23.873
-6 | -0.172 | 0.00997 | -0.105 | -17.244
-5.5 | -0.11 | 0.00952 | -0.105 | -11.567
-5 | -0.048 | 0.01011 | -0.106 | -4.712
-4.5 | 0.015 | 0.0101 | -0.106 | 1.51
-4 | 0.078 | 0.01004 | -0.106 | 7.812
-3.5 | 0.142 | 0.00942 | -0.107 | 15.061
-3 | 0.206 | 0.00984 | -0.107 | 20.883
-2.5 | 0.269 | 0.00975 | -0.108 | 27.613
-2 | 0.333 | 0.00965 | -0.108 | 34.528
-1.5 | 0.396 | 0.00906 | -0.109 | 43.744
-1 | 0.46 | 0.00905 | -0.109 | 50.792
-0.5 | 0.523 | 0.00907 | -0.11 | 57.693
0 | 0.586 | 0.00907 | -0.11 | 64.574
0.5 | 0.649 | 0.00869 | -0.11 | 74.707
1 | 0.712 | 0.00875 | -0.111 | 81.31
1.5 | 0.774 | 0.0089 | -0.111 | 86.978
2 | 0.837 | 0.00854 | -0.112 | 97.937
2.5 | 0.899 | 0.00821 | -0.112 | 109.509
3 | 0.961 | 0.00875 | -0.112 | 109.791
3.5 | 1.022 | 0.00846 | -0.113 | 120.805
4 | 1.083 | 0.00869 | -0.113 | 124.598
4.5 | 1.143 | 0.00842 | -0.113 | 135.749
5 | 1.203 | 0.00873 | -0.114 | 137.773
5.5 | 1.261 | 0.0086 | -0.114 | 146.674
6 | 1.318 | 0.01013 | -0.114 | 130.079
6.5 | 1.373 | 0.0108 | -0.115 | 127.092
7 | 1.426 | 0.01163 | -0.115 | 122.638
7.5 | 1.477 | 0.01261 | -0.115 | 117.187
8 | 1.526 | 0.01364 | -0.115 | 111.865
8.5 | 1.569 | 0.01611 | -0.115 | 97.436
9 | 1.615 | 0.01569 | -0.115 | 102.918
9.5 | 1.655 | 0.01672 | -0.116 | 98.971
10 | 1.691 | 0.01772 | -0.116 | 95.431
10.5 | 1.723 | 0.01883 | -0.116 | 91.48
11 | 1.75 | 0.02002 | -0.116 | 87.402
11.5 | 1.772 | 0.02133 | -0.116 | 83.11
12 | 1.79 | 0.02276 | -0.115 | 78.648
12.5 | 1.802 | 0.02432 | -0.115 | 74.068
13 | 1.805 | 0.0261 | -0.115 | 69.177
13.5 | 1.803 | 0.02811 | -0.115 | 64.131
14 | 1.794 | 0.03032 | -0.114 | 59.16
14.5 | 1.778 | 0.03291 | -0.114 | 54.03
15 | 1.755 | 0.03588 | -0.114 | 48.912
15.5 | 1.726 | 0.03927 | -0.113 | 43.951
16 | 1.69 | 0.04312 | -0.112 | 39.198
16.5 | 1.647 | 0.04763 | -0.111 | 34.59
17 | 1.594 | 0.05308 | -0.111 | 30.035
17.5 | 1.535 | 0.0593 | -0.109 | 25.887
18 | 1.471 | 0.0664 | -0.108 | 22.148

## 107. Re 4M Mach 0.25 (2)
BIGFOIL.COM POLAR EXPORT
NACA4415
NACA4415 |  |  |  | Cl Max: | 1.6959 | at alpha= | 17 | deg
XFOIL ncrit=9 |  |  |  | L/D Max: | 159.373 | at alpha= | 5 | deg
Re: | 4000000 |  |  | Cd Min: | 0.15176 | at alpha= | -20 | deg
Mach: | 0.25 |  |  | Cl=0 at alpha= | -4.2935 | deg
|  |  |  | @ Cl=0.1, Cd= | 0.0063727
|  |  |  | @ Cl=0.4, Cd= | 0.0061727
|  |  |  | @ Cl=0.6, Cd= | 0.0061423
alpha (deg) | Cl | Cd | Cm | Cl/Cd
-20 | -0.723 | 0.15176 | -0.044 | -4.7641
-19.5 | -0.7402 | 0.1412 | -0.0498 | -5.2422
-19 | -0.7692 | 0.12907 | -0.0564 | -5.9596
-18.5 | -0.8079 | 0.11599 | -0.0637 | -6.9653
-18 | -0.8797 | 0.09879 | -0.0738 | -8.9047
-17.5 | -1.0695 | 0.06848 | -0.0937 | -15.6177
-17 | -1.2724 | 0.03451 | -0.1222 | -36.8705
-16.5 | -1.2696 | 0.0255 | -0.1335 | -49.7882
-15.5 | -1.2074 | 0.01935 | -0.1353 | -62.3979
-15 | -1.1577 | 0.01764 | -0.1351 | -65.6293
-14.5 | -1.1128 | 0.01591 | -0.1336 | -69.9434
-14 | -1.0442 | 0.01451 | -0.1357 | -71.9642
-13.5 | -0.9793 | 0.01344 | -0.1367 | -72.8646
-13 | -0.913 | 0.01257 | -0.1378 | -72.6333
-12.5 | -0.8626 | 0.01167 | -0.1358 | -73.916
-12 | -0.8135 | 0.01105 | -0.1332 | -73.6199
-11.5 | -0.7645 | 0.01056 | -0.1305 | -72.3958
-11 | -0.7166 | 0.00998 | -0.1276 | -71.8036
-10.5 | -0.6664 | 0.00955 | -0.1251 | -69.7801
-10 | -0.6148 | 0.00914 | -0.1229 | -67.2648
-9.5 | -0.5632 | 0.00874 | -0.1208 | -64.4394
-9 | -0.5103 | 0.00841 | -0.1189 | -60.6778
-8.5 | -0.4572 | 0.00808 | -0.1171 | -56.5842
-8 | -0.4034 | 0.0078 | -0.1154 | -51.7179
-7.5 | -0.349 | 0.00756 | -0.1139 | -46.164
-7 | -0.295 | 0.00731 | -0.1124 | -40.3557
-6.5 | -0.241 | 0.00712 | -0.1109 | -33.8483
-6 | -0.1864 | 0.00696 | -0.1096 | -26.7816
-5.5 | -0.132 | 0.00681 | -0.1082 | -19.3833
-5 | -0.077 | 0.00667 | -0.1071 | -11.5442
-4.5 | -0.0223 | 0.00655 | -0.1059 | -3.4046
-4 | 0.0317 | 0.00648 | -0.1046 | 4.892
-3.5 | 0.0864 | 0.00639 | -0.1034 | 13.5211
-3 | 0.1414 | 0.00632 | -0.1024 | 22.3734
-2.5 | 0.1959 | 0.00629 | -0.1013 | 31.1447
-2 | 0.2506 | 0.00624 | -0.1002 | 40.1603
-1.5 | 0.3052 | 0.0062 | -0.0991 | 49.2258
-1 | 0.3601 | 0.00618 | -0.0982 | 58.2686
-0.5 | 0.4146 | 0.00617 | -0.0971 | 67.1961
0 | 0.4691 | 0.00617 | -0.0961 | 76.0292
0.5 | 0.5237 | 0.00615 | -0.0951 | 85.1545
1 | 0.5782 | 0.00613 | -0.094 | 94.323
1.5 | 0.6313 | 0.00616 | -0.0927 | 102.4838
2 | 0.6851 | 0.00614 | -0.0916 | 111.5798
2.5 | 0.7345 | 0.00599 | -0.0896 | 122.621
3 | 0.7833 | 0.00596 | -0.0874 | 131.4262
3.5 | 0.8296 | 0.00595 | -0.0847 | 139.4286
5 | 1.0423 | 0.00654 | -0.0928 | 159.3731
6 | 1.1601 | 0.00763 | -0.0932 | 152.0446
6.5 | 1.1854 | 0.00804 | -0.0861 | 147.4378
7 | 1.2168 | 0.00863 | -0.0805 | 140.9965
7.5 | 1.25 | 0.00932 | -0.0755 | 134.1202
8 | 1.2851 | 0.01004 | -0.0711 | 127.998
9 | 1.3531 | 0.01176 | -0.0623 | 115.0595
9.5 | 1.3865 | 0.01274 | -0.0582 | 108.8305
10 | 1.4208 | 0.01374 | -0.0543 | 103.4061
10.5 | 1.4517 | 0.01496 | -0.0502 | 97.0388
11 | 1.4831 | 0.01623 | -0.0465 | 91.3802
11.5 | 1.5132 | 0.01766 | -0.0428 | 85.6852
12 | 1.5419 | 0.01926 | -0.0392 | 80.0571
12.5 | 1.5678 | 0.02113 | -0.0357 | 74.1978
13 | 1.5919 | 0.02324 | -0.0323 | 68.4983
13.5 | 1.616 | 0.02551 | -0.0293 | 63.3477
14 | 1.6343 | 0.02833 | -0.0263 | 57.688
14.5 | 1.6533 | 0.0313 | -0.0237 | 52.8211
15 | 1.6664 | 0.0349 | -0.0213 | 47.7479
15.5 | 1.6802 | 0.03864 | -0.0193 | 43.4834
16 | 1.6854 | 0.04332 | -0.0176 | 38.9058
16.5 | 1.6934 | 0.04797 | -0.0163 | 35.3012
17 | 1.6959 | 0.05326 | -0.0153 | 31.8419
17.5 | 1.691 | 0.0595 | -0.0147 | 28.4202
18 | 1.6894 | 0.06556 | -0.0146 | 25.7688
18.5 | 1.6843 | 0.07212 | -0.0147 | 23.3541
19 | 1.6719 | 0.07967 | -0.0155 | 20.9853
19.5 | 1.6572 | 0.08761 | -0.0166 | 18.9156
20 | 1.6441 | 0.09554 | -0.0181 | 17.2085

## 108. Re 4M Mach 0.50 (1)
BIGFOIL.COM POLAR EXPORT
NACA4415
NACA4415 |  |  |  | Cl Max: | 1.658 | at alpha= | 9 | deg
JavaFoil+Calcfoil stall+Eppler ext transition |  |  |  | L/D Max: | 130.966 | at alpha= | 3 | deg
Re: | 4000000 |  |  | Cd Min: | 0.00816 | at alpha= | 3 | deg
Mach: | 0.5 |  |  | Cl=0 at alpha= | -4.6214 | deg
|  |  |  | @ Cl=0.1, Cd= | 0.0094399
|  |  |  | @ Cl=0.4, Cd= | 0.0089921
|  |  |  | @ Cl=0.6, Cd= | 0.008627
alpha (deg) | Cl | Cd | Cm | Cl/Cd
-20 | -0.856 | 0.16354 | -0.061 | -5.236
-19.5 | -0.828 | 0.16127 | -0.06 | -5.132
-19 | -0.801 | 0.15599 | -0.06 | -5.133
-18.5 | -0.774 | 0.15146 | -0.061 | -5.107
-18 | -0.745 | 0.14602 | -0.06 | -5.102
-17.5 | -0.718 | 0.14193 | -0.06 | -5.057
-17 | -0.689 | 0.13761 | -0.059 | -5.01
-16.5 | -0.662 | 0.13245 | -0.059 | -4.998
-16 | -0.635 | 0.12657 | -0.059 | -5.014
-15.5 | -0.606 | 0.11546 | -0.059 | -5.252
-15 | -0.579 | 0.10445 | -0.059 | -5.546
-14.5 | -0.551 | 0.1072 | -0.058 | -5.138
-14 | -0.524 | 0.09616 | -0.06 | -5.449
-13.5 | -0.495 | 0.09766 | -0.057 | -5.07
-13 | -0.469 | 0.08756 | -0.061 | -5.354
-12.5 | -0.44 | 0.08797 | -0.057 | -4.997
-12 | -0.411 | 0.09156 | -0.055 | -4.49
-11.5 | -0.386 | 0.07602 | -0.064 | -5.083
-11 | -0.357 | 0.07543 | -0.06 | -4.734
-10.5 | -0.33 | 0.07074 | -0.064 | -4.671
-10 | -0.303 | 0.06854 | -0.065 | -4.417
-9.5 | -0.443 | 0.04852 | -0.082 | -9.123
-9 | -0.451 | 0.03426 | -0.092 | -13.159
-8.5 | -0.452 | 0.01727 | -0.106 | -26.151
-8 | -0.426 | 0.01189 | -0.112 | -35.819
-7.5 | -0.376 | 0.01078 | -0.114 | -34.913
-7 | -0.318 | 0.01021 | -0.115 | -31.132
-6.5 | -0.255 | 0.00926 | -0.116 | -27.535
-6 | -0.189 | 0.00947 | -0.117 | -19.991
-5.5 | -0.122 | 0.00939 | -0.117 | -12.952
-5 | -0.053 | 0.00928 | -0.118 | -5.69
-4.5 | 0.017 | 0.00969 | -0.118 | 1.749
-4 | 0.087 | 0.00946 | -0.119 | 9.227
-3.5 | 0.158 | 0.00935 | -0.119 | 16.913
-3 | 0.229 | 0.0093 | -0.12 | 24.636
-2.5 | 0.3 | 0.00919 | -0.12 | 32.701
-2 | 0.372 | 0.009 | -0.121 | 41.305
-1.5 | 0.443 | 0.00898 | -0.121 | 49.285
-1 | 0.513 | 0.009 | -0.122 | 57.037
-0.5 | 0.584 | 0.00862 | -0.122 | 67.717
0 | 0.653 | 0.00865 | -0.123 | 75.536
0.5 | 0.723 | 0.00868 | -0.123 | 83.376
1 | 0.793 | 0.00882 | -0.124 | 89.895
1.5 | 0.862 | 0.00894 | -0.124 | 96.48
2 | 0.932 | 0.00858 | -0.125 | 108.521
2.5 | 1 | 0.00832 | -0.125 | 120.199
3 | 1.068 | 0.00816 | -0.125 | 130.966
3.5 | 1.136 | 0.00946 | -0.126 | 120.113
4 | 1.202 | 0.00989 | -0.126 | 121.593
4.5 | 1.267 | 0.01039 | -0.126 | 122.027
5 | 1.331 | 0.01097 | -0.127 | 121.289
5.5 | 1.391 | 0.01175 | -0.127 | 118.409
6 | 1.449 | 0.01278 | -0.127 | 113.397
6.5 | 1.503 | 0.0141 | -0.127 | 106.593
7 | 1.551 | 0.01573 | -0.127 | 98.624
7.5 | 1.593 | 0.01748 | -0.127 | 91.17
8 | 1.627 | 0.01927 | -0.127 | 84.43
8.5 | 1.651 | 0.02121 | -0.127 | 77.843
9 | 1.658 | 0.02338 | -0.127 | 70.934
9.5 | 1.642 | 0.02597 | -0.126 | 63.254
10 | 1.588 | 0.02939 | -0.126 | 54.027
10.5 | 1.419 | 0.03467 | -0.124 | 40.935
11 | 1.004 | 0.041 | -0.122 | 24.475
11.5 | 0.896 | 0.08905 | -0.074 | 10.066
12 | 1.058 | 0.04478 | -0.122 | 23.638
12.5 | 1.08 | 0.04892 | -0.121 | 22.082
13 | 1.104 | 0.0521 | -0.12 | 21.193
13.5 | 1.003 | 0.10999 | -0.074 | 9.12
14 | 1.028 | 0.11432 | -0.073 | 8.994

## 109. Re 4M Mach 0.50 (2)
BIGFOIL.COM POLAR EXPORT
NACA4415
NACA4415 |  |  |  | Cl Max: | 1.5657 | at alpha= | 13 | deg
XFOIL ncrit=9 |  |  |  | L/D Max: | 150.449 | at alpha= | 5 | deg
Re: | 4000000 |  |  | Cd Min: | 0.13864 | at alpha= | 18 | deg
Mach: | 0.5 |  |  | Cl=0 at alpha= | -4.1252 | deg
|  |  |  | @ Cl=0.1, Cd= | 0.0068925
|  |  |  | @ Cl=0.4, Cd= | 0.0065785
|  |  |  | @ Cl=0.6, Cd= | 0.00652
alpha (deg) | Cl | Cd | Cm | Cl/Cd
-15 | -0.4322 | 0.12899 | -0.0732 | -3.3506
-14.5 | -0.4468 | 0.11622 | -0.0826 | -3.8444
-14 | -0.468 | 0.10321 | -0.0928 | -4.5344
-13.5 | -0.4893 | 0.09178 | -0.1011 | -5.3312
-13 | -0.5101 | 0.08022 | -0.1109 | -6.3588
-12.5 | -0.5394 | 0.06805 | -0.1225 | -7.9265
-12 | -0.5743 | 0.05628 | -0.1337 | -10.2043
-11.5 | -0.6112 | 0.04264 | -0.1504 | -14.334
-11 | -0.6268 | 0.02354 | -0.1833 | -26.627
-10.5 | -0.6476 | 0.01709 | -0.1842 | -37.8935
-10 | -0.6618 | 0.01457 | -0.1717 | -45.4221
-9.5 | -0.6424 | 0.01248 | -0.162 | -51.4744
-9 | -0.5993 | 0.01107 | -0.1545 | -54.1373
-8.5 | -0.5448 | 0.0101 | -0.1484 | -53.9406
-8 | -0.4851 | 0.0094 | -0.1434 | -51.6064
-7.5 | -0.4229 | 0.00885 | -0.139 | -47.7853
-7 | -0.3603 | 0.00842 | -0.135 | -42.791
-6.5 | -0.298 | 0.00807 | -0.1313 | -36.9269
-6 | -0.2347 | 0.00777 | -0.128 | -30.2059
-5.5 | -0.1715 | 0.00753 | -0.1251 | -22.7756
-5 | -0.1091 | 0.00734 | -0.1222 | -14.8638
-4.5 | -0.0464 | 0.00715 | -0.1197 | -6.4895
-4 | 0.0155 | 0.00702 | -0.1172 | 2.208
-3.5 | 0.0767 | 0.00693 | -0.1148 | 11.0678
-3 | 0.1388 | 0.00683 | -0.1127 | 20.3221
-2.5 | 0.2004 | 0.00675 | -0.1106 | 29.6889
-2 | 0.2611 | 0.00668 | -0.1085 | 39.0868
-1.5 | 0.3219 | 0.00664 | -0.1065 | 48.4789
-1 | 0.3825 | 0.00659 | -0.1045 | 58.0425
-0.5 | 0.4433 | 0.00655 | -0.1026 | 67.6794
0 | 0.5026 | 0.00655 | -0.1004 | 76.7328
0.5 | 0.5606 | 0.00652 | -0.0979 | 85.9816
1 | 0.6155 | 0.00652 | -0.0948 | 94.4018
1.5 | 0.6707 | 0.00655 | -0.0918 | 102.3969
2 | 0.7274 | 0.00658 | -0.089 | 110.5471
2.5 | 0.7814 | 0.00667 | -0.0857 | 117.1514
3 | 0.8317 | 0.00667 | -0.0817 | 124.6927
4 | 0.9258 | 0.0068 | -0.0722 | 136.1471
4.5 | 0.9991 | 0.00677 | -0.0727 | 147.5775
5 | 1.1404 | 0.00758 | -0.0871 | 150.4485
5.5 | 1.1818 | 0.0082 | -0.0811 | 144.122
6 | 1.2252 | 0.0089 | -0.0755 | 137.6629
6.5 | 1.2657 | 0.00981 | -0.0697 | 129.0214
7 | 1.3053 | 0.01086 | -0.0638 | 120.1934
7.5 | 1.3395 | 0.01224 | -0.0576 | 109.4363
8 | 1.3708 | 0.0139 | -0.0513 | 98.6187
8.5 | 1.4022 | 0.01576 | -0.0455 | 88.9721
9 | 1.4313 | 0.01794 | -0.0399 | 79.7826
9.5 | 1.459 | 0.02043 | -0.0347 | 71.4146
10 | 1.4832 | 0.02337 | -0.0298 | 63.466
10.5 | 1.506 | 0.02669 | -0.0253 | 56.4256
11 | 1.5265 | 0.03041 | -0.0213 | 50.1973
11.5 | 1.5424 | 0.03471 | -0.0177 | 44.4368
12 | 1.5556 | 0.03941 | -0.0146 | 39.4722
12.5 | 1.5619 | 0.04485 | -0.0119 | 34.825
13 | 1.5657 | 0.05068 | -0.0096 | 30.8938
13.5 | 1.5637 | 0.05717 | -0.008 | 27.3518
14 | 1.5583 | 0.06418 | -0.0069 | 24.2801
14.5 | 1.546 | 0.07193 | -0.0064 | 21.4931
15 | 1.5342 | 0.0799 | -0.0065 | 19.2015
15.5 | 1.5176 | 0.08851 | -0.0073 | 17.1461
16 | 1.4966 | 0.09783 | -0.009 | 15.298
16.5 | 1.4749 | 0.1075 | -0.0114 | 13.72
17 | 1.4515 | 0.11765 | -0.0147 | 12.3374
17.5 | 1.4283 | 0.12811 | -0.0188 | 11.149
18 | 1.4079 | 0.13864 | -0.0236 | 10.1551

## 110. Re 5M Mach 0.00 (1)
BIGFOIL.COM POLAR EXPORT
NACA4415
NACA4415 |  |  |  | Cl Max: | 1.876 | at alpha= | 15 | deg
JavaFoil+Calcfoil stall+Eppler ext transition |  |  |  | L/D Max: | 149.024 | at alpha= | 6 | deg
Re: | 5000000 |  |  | Cd Min: | 0.00855 | at alpha= | 3.5 | deg
Mach: | 0 |  |  | Cl=0 at alpha= | -4.623 | deg
|  |  |  | @ Cl=0.1, Cd= | 0.0097135
|  |  |  | @ Cl=0.4, Cd= | 0.0091026
|  |  |  | @ Cl=0.6, Cd= | 0.008702
alpha (deg) | Cl | Cd | Cm | Cl/Cd
-20 | -0.909 | 0.13218 | -0.059 | -6.88
-19.5 | -0.914 | 0.12448 | -0.06 | -7.342
-19 | -0.916 | 0.11723 | -0.061 | -7.817
-18.5 | -0.918 | 0.10972 | -0.063 | -8.362
-18 | -0.917 | 0.10249 | -0.064 | -8.943
-17.5 | -0.913 | 0.09555 | -0.065 | -9.559
-17 | -0.909 | 0.08807 | -0.067 | -10.32
-16.5 | -0.901 | 0.08094 | -0.068 | -11.134
-16 | -0.891 | 0.07372 | -0.07 | -12.089
-15.5 | -0.879 | 0.06661 | -0.071 | -13.199
-15 | -0.866 | 0.05923 | -0.073 | -14.618
-14.5 | -0.85 | 0.05204 | -0.075 | -16.342
-14 | -0.838 | 0.04236 | -0.079 | -19.794
-13.5 | -0.826 | 0.03283 | -0.082 | -25.169
-13 | -0.813 | 0.02424 | -0.086 | -33.553
-12.5 | -0.797 | 0.01773 | -0.089 | -44.99
-12 | -0.776 | 0.01372 | -0.092 | -56.556
-11.5 | -0.746 | 0.01182 | -0.094 | -63.066
-11 | -0.707 | 0.01089 | -0.096 | -64.855
-10.5 | -0.662 | 0.01036 | -0.096 | -63.924
-10 | -0.614 | 0.00993 | -0.097 | -61.864
-9.5 | -0.563 | 0.00866 | -0.098 | -65.065
-9 | -0.511 | 0.00912 | -0.098 | -55.993
-8.5 | -0.456 | 0.0089 | -0.099 | -51.288
-8 | -0.401 | 0.00913 | -0.099 | -43.854
-7.5 | -0.344 | 0.00955 | -0.1 | -35.976
-7 | -0.285 | 0.00933 | -0.1 | -30.592
-6.5 | -0.227 | 0.00921 | -0.101 | -24.599
-6 | -0.167 | 0.00973 | -0.101 | -17.159
-5.5 | -0.107 | 0.00966 | -0.102 | -11.061
-5 | -0.046 | 0.00964 | -0.102 | -4.792
-4.5 | 0.015 | 0.00966 | -0.103 | 1.53
-4 | 0.076 | 0.00952 | -0.103 | 7.991
-3.5 | 0.138 | 0.01002 | -0.104 | 13.722
-3 | 0.199 | 0.00981 | -0.104 | 20.307
-2.5 | 0.261 | 0.00972 | -0.104 | 26.851
-2 | 0.323 | 0.00969 | -0.105 | 33.307
-1.5 | 0.384 | 0.0091 | -0.105 | 42.225
-1 | 0.445 | 0.00911 | -0.106 | 48.893
-0.5 | 0.507 | 0.00909 | -0.106 | 55.714
0 | 0.568 | 0.00866 | -0.107 | 65.553
0.5 | 0.629 | 0.00874 | -0.107 | 71.934
1 | 0.69 | 0.00884 | -0.107 | 78.016
1.5 | 0.75 | 0.009 | -0.108 | 83.357
2 | 0.811 | 0.00898 | -0.108 | 90.258
2.5 | 0.871 | 0.0086 | -0.109 | 101.245
3 | 0.931 | 0.00883 | -0.109 | 105.419
3.5 | 0.991 | 0.00855 | -0.109 | 115.888
4 | 1.05 | 0.00886 | -0.11 | 118.571
4.5 | 1.109 | 0.00858 | -0.11 | 129.244
5 | 1.167 | 0.00888 | -0.11 | 131.374
5.5 | 1.224 | 0.0087 | -0.111 | 140.738
6 | 1.28 | 0.00859 | -0.111 | 149.024
6.5 | 1.335 | 0.01013 | -0.111 | 131.689
7 | 1.388 | 0.01082 | -0.111 | 128.279
7.5 | 1.439 | 0.01157 | -0.112 | 124.371
8 | 1.489 | 0.0124 | -0.112 | 120.069
8.5 | 1.537 | 0.01321 | -0.112 | 116.316
9 | 1.582 | 0.014 | -0.112 | 112.972
9.5 | 1.625 | 0.0148 | -0.112 | 109.835
10 | 1.666 | 0.01561 | -0.112 | 106.743
10.5 | 1.703 | 0.01646 | -0.113 | 103.505
11 | 1.737 | 0.01737 | -0.113 | 100.014
11.5 | 1.769 | 0.01829 | -0.113 | 96.68
12 | 1.796 | 0.01932 | -0.113 | 92.956
12.5 | 1.821 | 0.02043 | -0.113 | 89.13
13 | 1.84 | 0.02162 | -0.113 | 85.081
13.5 | 1.855 | 0.02295 | -0.113 | 80.806
14 | 1.866 | 0.0244 | -0.112 | 76.466
14.5 | 1.873 | 0.02599 | -0.112 | 72.061
15 | 1.876 | 0.02772 | -0.112 | 67.683
15.5 | 1.875 | 0.02975 | -0.112 | 63.019
16 | 1.87 | 0.03194 | -0.111 | 58.547
16.5 | 1.861 | 0.03441 | -0.111 | 54.097
17 | 1.846 | 0.03722 | -0.111 | 49.612
17.5 | 1.828 | 0.04028 | -0.11 | 45.381
18 | 1.806 | 0.04372 | -0.11 | 41.315
18.5 | 1.781 | 0.04771 | -0.109 | 37.333
19 | 1.753 | 0.05208 | -0.108 | 33.667
19.5 | 1.723 | 0.05694 | -0.108 | 30.26
20 | 1.691 | 0.06216 | -0.107 | 27.201

## 111. Re 5M Mach 0.00 (2)
BIGFOIL.COM POLAR EXPORT
NACA4415
NACA4415 |  |  |  | Cl Max: | 1.7846 | at alpha= | 18.5 | deg
XFOIL ncrit=9 |  |  |  | L/D Max: | 161.79 | at alpha= | 5 | deg
Re: | 5000000 |  |  | Cd Min: | 0.06478 | at alpha= | 20 | deg
Mach: | 0 |  |  | Cl=0 at alpha= | -4.323 | deg
|  |  |  | @ Cl=0.1, Cd= | 0.0060829
|  |  |  | @ Cl=0.4, Cd= | 0.0059038
|  |  |  | @ Cl=0.6, Cd= | 0.0058637
alpha (deg) | Cl | Cd | Cm | Cl/Cd
-20 | -1.4623 | 0.03234 | -0.1139 | -45.2165
-19.5 | -1.479 | 0.02679 | -0.1146 | -55.2072
-19 | -1.4751 | 0.02312 | -0.1146 | -63.8019
-18.5 | -1.4454 | 0.02058 | -0.1159 | -70.2332
-18 | -1.406 | 0.0189 | -0.1166 | -74.3915
-17.5 | -1.3606 | 0.01761 | -0.1172 | -77.2629
-17 | -1.3246 | 0.01653 | -0.1152 | -80.1331
-16.5 | -1.2734 | 0.01558 | -0.1157 | -81.733
-16 | -1.2169 | 0.01471 | -0.117 | -82.726
-15.5 | -1.1692 | 0.01376 | -0.1166 | -84.9709
-15 | -1.1073 | 0.01287 | -0.1189 | -86.0373
-14.5 | -1.0397 | 0.01212 | -0.1222 | -85.7838
-14 | -0.9822 | 0.01154 | -0.1231 | -85.1127
-13.5 | -0.9275 | 0.01091 | -0.1235 | -85.0137
-13 | -0.8792 | 0.01037 | -0.1223 | -84.783
-12.5 | -0.8317 | 0.00995 | -0.1208 | -83.5879
-12 | -0.7843 | 0.00961 | -0.1192 | -81.6129
-11.5 | -0.7381 | 0.00917 | -0.1173 | -80.4907
-11 | -0.6898 | 0.00884 | -0.1158 | -78.0317
-10.5 | -0.6404 | 0.00854 | -0.1144 | -74.9883
-10 | -0.5912 | 0.00821 | -0.113 | -72.0097
-9.5 | -0.5405 | 0.00797 | -0.1118 | -67.8168
-9 | -0.4901 | 0.00768 | -0.1105 | -63.8151
-8.5 | -0.4381 | 0.00747 | -0.1095 | -58.6479
-8 | -0.3865 | 0.00722 | -0.1085 | -53.5319
-7.5 | -0.3346 | 0.00703 | -0.1075 | -47.596
-7 | -0.2823 | 0.00687 | -0.1065 | -41.0917
-6.5 | -0.2297 | 0.00669 | -0.1056 | -34.3348
-6 | -0.1771 | 0.00655 | -0.1047 | -27.0382
-5.5 | -0.1244 | 0.00643 | -0.1038 | -19.3468
-5 | -0.0718 | 0.00633 | -0.1029 | -11.3428
-4.5 | -0.0188 | 0.00624 | -0.102 | -3.0128
-4 | 0.0343 | 0.00616 | -0.1012 | 5.5682
-3.5 | 0.0875 | 0.00609 | -0.1004 | 14.3678
-3 | 0.14 | 0.00606 | -0.0994 | 23.1023
-2.5 | 0.1933 | 0.00602 | -0.0986 | 32.1096
-2 | 0.2466 | 0.00598 | -0.0979 | 41.2375
-1.5 | 0.2996 | 0.00594 | -0.097 | 50.4377
-1 | 0.3529 | 0.00593 | -0.0963 | 59.511
-0.5 | 0.4069 | 0.0059 | -0.0956 | 68.9661
0 | 0.4602 | 0.00587 | -0.0949 | 78.3986
0.5 | 0.5133 | 0.00589 | -0.0941 | 87.1477
1 | 0.5665 | 0.00587 | -0.0934 | 96.5077
1.5 | 0.6193 | 0.00586 | -0.0926 | 105.6826
2 | 0.671 | 0.0059 | -0.0915 | 113.7288
2.5 | 0.7208 | 0.0058 | -0.0902 | 124.2759
3 | 0.7697 | 0.00574 | -0.0886 | 134.0941
3.5 | 0.8166 | 0.00574 | -0.0867 | 142.2648
4 | 0.8608 | 0.00581 | -0.0842 | 148.1583
4.5 | 0.901 | 0.00584 | -0.0808 | 154.2808
5 | 0.9853 | 0.00609 | -0.0873 | 161.7898
5.5 | 1.0595 | 0.00662 | -0.0917 | 160.0453
6.5 | 1.1794 | 0.00776 | -0.0942 | 151.9845
7 | 1.2068 | 0.00827 | -0.0884 | 145.925
7.5 | 1.2355 | 0.0087 | -0.0829 | 142.0115
8 | 1.2674 | 0.00928 | -0.0782 | 136.5733
8.5 | 1.3019 | 0.00989 | -0.0743 | 131.638
9 | 1.3371 | 0.01054 | -0.0707 | 126.8596
9.5 | 1.3716 | 0.01126 | -0.0672 | 121.8117
10 | 1.4061 | 0.012 | -0.0638 | 117.175
10.5 | 1.4409 | 0.01277 | -0.0606 | 112.8348
11 | 1.4747 | 0.01361 | -0.0575 | 108.3542
11.5 | 1.5073 | 0.01453 | -0.0543 | 103.7371
12 | 1.5387 | 0.01557 | -0.0512 | 98.8247
12.5 | 1.5683 | 0.01673 | -0.048 | 93.7418
13 | 1.5981 | 0.01795 | -0.0451 | 89.0306
13.5 | 1.6252 | 0.01937 | -0.0421 | 83.9029
14 | 1.6491 | 0.02107 | -0.0391 | 78.2677
14.5 | 1.6741 | 0.02279 | -0.0364 | 73.4577
15 | 1.6943 | 0.02494 | -0.0336 | 67.935
15.5 | 1.7158 | 0.02711 | -0.0313 | 63.2903
16 | 1.7315 | 0.02987 | -0.0289 | 57.9679
16.5 | 1.7477 | 0.03272 | -0.0268 | 53.4138
17 | 1.7609 | 0.036 | -0.025 | 48.9139
17.5 | 1.7701 | 0.03978 | -0.0234 | 44.4972
18 | 1.7776 | 0.04389 | -0.0222 | 40.5013
18.5 | 1.7846 | 0.04821 | -0.0212 | 37.0172
19 | 1.7846 | 0.05335 | -0.0205 | 33.4508
19.5 | 1.7829 | 0.05887 | -0.0202 | 30.2854
20 | 1.7789 | 0.06478 | -0.0202 | 27.4606

## 112. Re 5M Mach 0.10 (1)
BIGFOIL.COM POLAR EXPORT
NACA4415
NACA4415 |  |  |  | Cl Max: | 1.864 | at alpha= | 14.5 | deg
JavaFoil+Calcfoil stall+Eppler ext transition |  |  |  | L/D Max: | 148.4 | at alpha= | 6 | deg
Re: | 5000000 |  |  | Cd Min: | 0.00863 | at alpha= | 3.5 | deg
Mach: | 0.1 |  |  | Cl=0 at alpha= | -4.623 | deg
|  |  |  | @ Cl=0.1, Cd= | 0.0097726
|  |  |  | @ Cl=0.4, Cd= | 0.0091177
|  |  |  | @ Cl=0.6, Cd= | 0.008728
alpha (deg) | Cl | Cd | Cm | Cl/Cd
-20 | -0.876 | 0.13582 | -0.059 | -6.453
-19.5 | -0.884 | 0.12829 | -0.06 | -6.888
-19 | -0.889 | 0.1209 | -0.061 | -7.354
-18.5 | -0.893 | 0.11325 | -0.062 | -7.883
-18 | -0.894 | 0.1059 | -0.063 | -8.447
-17.5 | -0.894 | 0.09883 | -0.064 | -9.044
-17 | -0.892 | 0.09119 | -0.066 | -9.777
-16.5 | -0.886 | 0.08403 | -0.067 | -10.543
-16 | -0.878 | 0.0767 | -0.069 | -11.444
-15.5 | -0.867 | 0.06954 | -0.071 | -12.473
-15 | -0.855 | 0.06218 | -0.073 | -13.754
-14.5 | -0.841 | 0.0551 | -0.075 | -15.259
-14 | -0.826 | 0.04693 | -0.077 | -17.609
-13.5 | -0.817 | 0.03592 | -0.081 | -22.752
-13 | -0.804 | 0.02701 | -0.085 | -29.78
-12.5 | -0.79 | 0.01967 | -0.089 | -40.151
-12 | -0.771 | 0.01471 | -0.092 | -52.403
-11.5 | -0.744 | 0.01223 | -0.094 | -60.802
-11 | -0.706 | 0.01112 | -0.096 | -63.553
-10.5 | -0.663 | 0.01049 | -0.097 | -63.207
-10 | -0.615 | 0.01003 | -0.098 | -61.345
-9.5 | -0.565 | 0.00873 | -0.098 | -64.733
-9 | -0.512 | 0.00881 | -0.099 | -58.145
-8.5 | -0.458 | 0.00896 | -0.099 | -51.113
-8 | -0.402 | 0.0092 | -0.1 | -43.69
-7.5 | -0.345 | 0.00905 | -0.1 | -38.098
-7 | -0.287 | 0.00941 | -0.101 | -30.476
-6.5 | -0.228 | 0.00926 | -0.101 | -24.571
-6 | -0.168 | 0.00974 | -0.102 | -17.234
-5.5 | -0.107 | 0.00969 | -0.102 | -11.078
-5 | -0.046 | 0.00975 | -0.103 | -4.764
-4.5 | 0.015 | 0.00966 | -0.103 | 1.538
-4 | 0.076 | 0.00961 | -0.104 | 7.955
-3.5 | 0.138 | 0.01003 | -0.104 | 13.783
-3 | 0.2 | 0.00994 | -0.105 | 20.133
-2.5 | 0.262 | 0.00981 | -0.105 | 26.736
-2 | 0.324 | 0.00977 | -0.105 | 33.172
-1.5 | 0.386 | 0.00912 | -0.106 | 42.332
-1 | 0.448 | 0.00911 | -0.106 | 49.121
-0.5 | 0.509 | 0.00864 | -0.107 | 58.907
0 | 0.571 | 0.00869 | -0.107 | 65.661
0.5 | 0.632 | 0.00877 | -0.107 | 72.019
1 | 0.693 | 0.00888 | -0.108 | 78.066
1.5 | 0.754 | 0.00904 | -0.108 | 83.37
2 | 0.815 | 0.0087 | -0.109 | 93.624
2.5 | 0.875 | 0.00867 | -0.109 | 100.97
3 | 0.936 | 0.0089 | -0.109 | 105.1
3.5 | 0.996 | 0.00863 | -0.11 | 115.394
4 | 1.055 | 0.00892 | -0.11 | 118.361
4.5 | 1.114 | 0.00865 | -0.111 | 128.796
5 | 1.172 | 0.00896 | -0.111 | 130.816
5.5 | 1.23 | 0.00879 | -0.111 | 139.945
6 | 1.286 | 0.00866 | -0.111 | 148.4
6.5 | 1.341 | 0.01024 | -0.112 | 130.979
7 | 1.394 | 0.01092 | -0.112 | 127.606
7.5 | 1.445 | 0.01171 | -0.112 | 123.422
8 | 1.495 | 0.01255 | -0.112 | 119.107
8.5 | 1.543 | 0.01338 | -0.113 | 115.264
9 | 1.588 | 0.01417 | -0.113 | 112.016
9.5 | 1.63 | 0.015 | -0.113 | 108.698
10 | 1.671 | 0.01583 | -0.113 | 105.566
10.5 | 1.707 | 0.0167 | -0.113 | 102.225
11 | 1.741 | 0.01764 | -0.113 | 98.655
11.5 | 1.771 | 0.0186 | -0.113 | 95.206
12 | 1.797 | 0.01967 | -0.113 | 91.35
12.5 | 1.82 | 0.02083 | -0.113 | 87.377
13 | 1.837 | 0.02208 | -0.113 | 83.209
13.5 | 1.85 | 0.02346 | -0.113 | 78.87
14 | 1.859 | 0.02498 | -0.113 | 74.419
14.5 | 1.864 | 0.02667 | -0.113 | 69.88
15 | 1.864 | 0.02854 | -0.112 | 65.301
15.5 | 1.86 | 0.03066 | -0.112 | 60.658
16 | 1.851 | 0.03307 | -0.112 | 55.995
16.5 | 1.839 | 0.03566 | -0.111 | 51.579
17 | 1.82 | 0.03867 | -0.111 | 47.076
17.5 | 1.798 | 0.042 | -0.11 | 42.794
18 | 1.771 | 0.04585 | -0.11 | 38.626
18.5 | 1.741 | 0.05006 | -0.109 | 34.786
19 | 1.709 | 0.0548 | -0.108 | 31.183
19.5 | 1.674 | 0.06015 | -0.108 | 27.824

## 113. Re 5M Mach 0.10 (2)
BIGFOIL.COM POLAR EXPORT
NACA4415
NACA4415 |  |  |  | Cl Max: | 1.7763 | at alpha= | 18.5 | deg
XFOIL ncrit=9 |  |  |  | L/D Max: | 161.912 | at alpha= | 5 | deg
Re: | 5000000 |  |  | Cd Min: | 0.0686 | at alpha= | 20 | deg
Mach: | 0.1 |  |  | Cl=0 at alpha= | -4.3177 | deg
|  |  |  | @ Cl=0.1, Cd= | 0.0061004
|  |  |  | @ Cl=0.4, Cd= | 0.0059231
|  |  |  | @ Cl=0.6, Cd= | 0.0058842
alpha (deg) | Cl | Cd | Cm | Cl/Cd
-20 | -1.3919 | 0.04418 | -0.108 | -31.5052
-19.5 | -1.4452 | 0.03188 | -0.1158 | -45.3325
-19 | -1.4645 | 0.02642 | -0.1158 | -55.4315
-18.5 | -1.4413 | 0.02267 | -0.119 | -63.5774
-18 | -1.4087 | 0.02024 | -0.1202 | -69.5998
-17.5 | -1.3675 | 0.01852 | -0.1208 | -73.8391
-17 | -1.3326 | 0.01728 | -0.1187 | -77.1181
-16.5 | -1.2841 | 0.01615 | -0.1187 | -79.5108
-16 | -1.2287 | 0.01516 | -0.1196 | -81.0488
-15.5 | -1.1781 | 0.01432 | -0.1194 | -82.2696
-15 | -1.1185 | 0.01327 | -0.1211 | -84.2879
-14.5 | -1.0501 | 0.0124 | -0.1243 | -84.6855
-14 | -0.9911 | 0.01175 | -0.1253 | -84.3489
-13.5 | -0.9333 | 0.01118 | -0.126 | -83.4794
-13 | -0.8853 | 0.01056 | -0.1246 | -83.8352
-12.5 | -0.838 | 0.01009 | -0.1228 | -83.0525
-12 | -0.7903 | 0.00972 | -0.121 | -81.3066
-11.5 | -0.7435 | 0.0093 | -0.119 | -79.9462
-11 | -0.6953 | 0.00893 | -0.1173 | -77.8611
-10.5 | -0.6451 | 0.00865 | -0.1158 | -74.578
-10 | -0.5958 | 0.00829 | -0.1143 | -71.8697
-9.5 | -0.5449 | 0.00802 | -0.1129 | -67.9426
-9 | -0.4939 | 0.00773 | -0.1116 | -63.8939
-8.5 | -0.4419 | 0.00751 | -0.1105 | -58.8415
-8 | -0.3898 | 0.00726 | -0.1094 | -53.6915
-7.5 | -0.3372 | 0.00708 | -0.1084 | -47.6271
-7 | -0.2847 | 0.00689 | -0.1073 | -41.3208
-6.5 | -0.2318 | 0.00671 | -0.1063 | -34.5455
-6 | -0.1788 | 0.00658 | -0.1054 | -27.1733
-5.5 | -0.1258 | 0.00646 | -0.1044 | -19.4737
-5 | -0.0727 | 0.00636 | -0.1035 | -11.4308
-4.5 | -0.0194 | 0.00626 | -0.1026 | -3.099
-4 | 0.0338 | 0.00619 | -0.1017 | 5.4604
-3.5 | 0.0873 | 0.00611 | -0.1008 | 14.2881
-3 | 0.1402 | 0.00607 | -0.0999 | 23.0972
-2.5 | 0.1939 | 0.00603 | -0.0991 | 32.1559
-2 | 0.2475 | 0.006 | -0.0983 | 41.25
-1.5 | 0.3009 | 0.00595 | -0.0974 | 50.5714
-1 | 0.3543 | 0.00594 | -0.0966 | 59.6465
-0.5 | 0.4085 | 0.00592 | -0.096 | 69.0034
0 | 0.4621 | 0.00589 | -0.0952 | 78.455
0.5 | 0.5156 | 0.0059 | -0.0944 | 87.3898
1 | 0.5689 | 0.00589 | -0.0936 | 96.5874
1.5 | 0.6221 | 0.00588 | -0.0928 | 105.7993
2 | 0.6741 | 0.00591 | -0.0917 | 114.0609
3 | 0.773 | 0.00577 | -0.0887 | 133.9688
3.5 | 0.8201 | 0.00577 | -0.0867 | 142.1317
4 | 0.8643 | 0.00583 | -0.0841 | 148.2504
4.5 | 0.9046 | 0.00586 | -0.0806 | 154.3686
5 | 0.9909 | 0.00612 | -0.0875 | 161.9118
5.5 | 1.0651 | 0.00665 | -0.0917 | 160.1654
6 | 1.1264 | 0.0072 | -0.0931 | 156.4444
6.5 | 1.1829 | 0.0078 | -0.0936 | 151.6538
7 | 1.2071 | 0.0083 | -0.0869 | 145.4337
7.5 | 1.2382 | 0.00876 | -0.0818 | 141.347
8 | 1.2714 | 0.00935 | -0.0774 | 135.9786
8.5 | 1.3056 | 0.01 | -0.0733 | 130.56
9 | 1.3413 | 0.01065 | -0.0697 | 125.9437
9.5 | 1.3752 | 0.01142 | -0.066 | 120.4203
10 | 1.4105 | 0.01217 | -0.0626 | 115.8998
10.5 | 1.4452 | 0.01298 | -0.0594 | 111.3405
11 | 1.4791 | 0.01385 | -0.0561 | 106.7942
11.5 | 1.5115 | 0.01483 | -0.0529 | 101.9218
12 | 1.5428 | 0.01591 | -0.0497 | 96.9705
12.5 | 1.572 | 0.01717 | -0.0464 | 91.555
13 | 1.6005 | 0.01851 | -0.0433 | 86.4668
13.5 | 1.6283 | 0.01998 | -0.0404 | 81.4965
14 | 1.6516 | 0.02179 | -0.0373 | 75.7962
14.5 | 1.6754 | 0.02369 | -0.0346 | 70.7218
15 | 1.695 | 0.02599 | -0.0318 | 65.2174
15.5 | 1.7158 | 0.02834 | -0.0294 | 60.5434
16 | 1.7296 | 0.03139 | -0.027 | 55.1004
16.5 | 1.7459 | 0.03439 | -0.0251 | 50.7677
17 | 1.7573 | 0.03797 | -0.0233 | 46.2813
17.5 | 1.7639 | 0.04214 | -0.0218 | 41.8581
18 | 1.7725 | 0.04632 | -0.0207 | 38.2664
18.5 | 1.7763 | 0.05109 | -0.0198 | 34.7681
19 | 1.7732 | 0.05676 | -0.0193 | 31.2403
19.5 | 1.7715 | 0.06242 | -0.0191 | 28.3803
20 | 1.7665 | 0.0686 | -0.0193 | 25.7507

## 114. Re 5M Mach 0.25 (1)
BIGFOIL.COM POLAR EXPORT
NACA4415
NACA4415 |  |  |  | Cl Max: | 1.809 | at alpha= | 13 | deg
JavaFoil+Calcfoil stall+Eppler ext transition |  |  |  | L/D Max: | 145.885 | at alpha= | 5.5 | deg
Re: | 5000000 |  |  | Cd Min: | 0.00844 | at alpha= | 3.5 | deg
Mach: | 0.25 |  |  | Cl=0 at alpha= | -4.619 | deg
|  |  |  | @ Cl=0.1, Cd= | 0.0097728
|  |  |  | @ Cl=0.4, Cd= | 0.0093271
|  |  |  | @ Cl=0.6, Cd= | 0.0089422
alpha (deg) | Cl | Cd | Cm | Cl/Cd
-20 | -0.59 | 0.16674 | -0.053 | -3.54
-19.5 | -0.626 | 0.15605 | -0.055 | -4.011
-19 | -0.659 | 0.14588 | -0.056 | -4.514
-18.5 | -0.688 | 0.13583 | -0.057 | -5.064
-18 | -0.713 | 0.1273 | -0.059 | -5.603
-17.5 | -0.735 | 0.11861 | -0.06 | -6.198
-17 | -0.753 | 0.11033 | -0.062 | -6.826
-16.5 | -0.766 | 0.10227 | -0.063 | -7.489
-16 | -0.774 | 0.09419 | -0.065 | -8.216
-15.5 | -0.778 | 0.08619 | -0.067 | -9.029
-15 | -0.779 | 0.07837 | -0.069 | -9.938
-14.5 | -0.776 | 0.07064 | -0.071 | -10.981
-14 | -0.769 | 0.06296 | -0.073 | -12.212
-13.5 | -0.759 | 0.05526 | -0.076 | -13.736
-13 | -0.747 | 0.04705 | -0.079 | -15.878
-12.5 | -0.739 | 0.03585 | -0.084 | -20.605
-12 | -0.729 | 0.02571 | -0.088 | -28.343
-11.5 | -0.715 | 0.01803 | -0.093 | -39.674
-11 | -0.695 | 0.01339 | -0.096 | -51.875
-10.5 | -0.662 | 0.01151 | -0.099 | -57.558
-10 | -0.62 | 0.01069 | -0.1 | -57.999
-9.5 | -0.572 | 0.01019 | -0.101 | -56.179
-9 | -0.521 | 0.00982 | -0.101 | -53.032
-8.5 | -0.467 | 0.00894 | -0.102 | -52.2
-8 | -0.41 | 0.00911 | -0.103 | -45.069
-7.5 | -0.353 | 0.00935 | -0.103 | -37.714
-7 | -0.293 | 0.00918 | -0.104 | -31.964
-6.5 | -0.233 | 0.00955 | -0.104 | -24.409
-6 | -0.172 | 0.00979 | -0.105 | -17.573
-5.5 | -0.11 | 0.00998 | -0.105 | -11.032
-5 | -0.048 | 0.00992 | -0.106 | -4.804
-4.5 | 0.015 | 0.00991 | -0.106 | 1.538
-4 | 0.078 | 0.00979 | -0.106 | 8.016
-3.5 | 0.142 | 0.00974 | -0.107 | 14.578
-3 | 0.206 | 0.00954 | -0.107 | 21.548
-2.5 | 0.269 | 0.00943 | -0.108 | 28.546
-2 | 0.333 | 0.00939 | -0.108 | 35.468
-1.5 | 0.397 | 0.00935 | -0.109 | 42.408
-1 | 0.46 | 0.00887 | -0.109 | 51.823
-0.5 | 0.523 | 0.00887 | -0.11 | 58.975
0 | 0.586 | 0.00892 | -0.11 | 65.687
0.5 | 0.649 | 0.00902 | -0.11 | 71.955
1 | 0.712 | 0.00863 | -0.111 | 82.457
1.5 | 0.774 | 0.00878 | -0.111 | 88.176
2 | 0.837 | 0.00892 | -0.112 | 93.809
2.5 | 0.899 | 0.00845 | -0.112 | 106.311
3 | 0.961 | 0.00869 | -0.112 | 110.488
3.5 | 1.022 | 0.00844 | -0.113 | 121.048
4 | 1.083 | 0.0087 | -0.113 | 124.479
4.5 | 1.143 | 0.00847 | -0.114 | 135.04
5 | 1.203 | 0.00879 | -0.114 | 136.847
5.5 | 1.261 | 0.00864 | -0.114 | 145.885
6 | 1.318 | 0.01014 | -0.114 | 129.935
6.5 | 1.373 | 0.0108 | -0.115 | 127.111
7 | 1.427 | 0.0116 | -0.115 | 123.018
7.5 | 1.478 | 0.01248 | -0.115 | 118.397
8 | 1.527 | 0.01341 | -0.115 | 113.814
8.5 | 1.571 | 0.01551 | -0.115 | 101.268
9 | 1.616 | 0.01525 | -0.116 | 106.007
9.5 | 1.657 | 0.01619 | -0.116 | 102.337
10 | 1.693 | 0.01717 | -0.116 | 98.61
10.5 | 1.725 | 0.01822 | -0.116 | 94.689
11 | 1.753 | 0.01932 | -0.116 | 90.736
11.5 | 1.775 | 0.02054 | -0.116 | 86.44
12 | 1.793 | 0.02189 | -0.116 | 81.916
12.5 | 1.805 | 0.02337 | -0.116 | 77.256
13 | 1.809 | 0.02504 | -0.115 | 72.259
13.5 | 1.807 | 0.02684 | -0.115 | 67.331
14 | 1.798 | 0.02896 | -0.115 | 62.083
14.5 | 1.783 | 0.03136 | -0.114 | 56.844
15 | 1.76 | 0.03417 | -0.114 | 51.508
15.5 | 1.731 | 0.03737 | -0.113 | 46.324
16 | 1.695 | 0.041 | -0.113 | 41.353
16.5 | 1.653 | 0.04515 | -0.112 | 36.615
17 | 1.6 | 0.05043 | -0.111 | 31.721
17.5 | 1.54 | 0.05636 | -0.11 | 27.331
18 | 1.476 | 0.06292 | -0.109 | 23.465

## 115. Re 5M Mach 0.25 (2)
BIGFOIL.COM POLAR EXPORT
NACA4415
NACA4415 |  |  |  | Cl Max: | 1.7298 | at alpha= | 17.5 | deg
XFOIL ncrit=9 |  |  |  | L/D Max: | 162.175 | at alpha= | 5 | deg
Re: | 5000000 |  |  | Cd Min: | 0.1484 | at alpha= | -20 | deg
Mach: | 0.25 |  |  | Cl=0 at alpha= | -4.2842 | deg
|  |  |  | @ Cl=0.1, Cd= | 0.0062155
|  |  |  | @ Cl=0.4, Cd= | 0.0060031
|  |  |  | @ Cl=0.6, Cd= | 0.0059734
alpha (deg) | Cl | Cd | Cm | Cl/Cd
-20 | -0.7428 | 0.1484 | -0.0458 | -5.0054
-19.5 | -0.7738 | 0.13559 | -0.0531 | -5.7069
-19 | -0.8256 | 0.12017 | -0.0622 | -6.8703
-18.5 | -0.9065 | 0.10151 | -0.0735 | -8.9302
-18 | -1.087 | 0.07205 | -0.0933 | -15.0867
-17.5 | -1.2823 | 0.04119 | -0.1167 | -31.1313
-17 | -1.306 | 0.02767 | -0.1329 | -47.1991
-16.5 | -1.2931 | 0.0219 | -0.1382 | -59.0457
-16 | -1.2657 | 0.01929 | -0.1371 | -65.6143
-15.5 | -1.2215 | 0.01745 | -0.1362 | -70
-15 | -1.1737 | 0.01603 | -0.1347 | -73.219
-14.5 | -1.1078 | 0.01481 | -0.136 | -74.8008
-14 | -1.0378 | 0.01345 | -0.1382 | -77.1599
-13.5 | -0.9705 | 0.01243 | -0.1396 | -78.0772
-13 | -0.9165 | 0.0117 | -0.138 | -78.3333
-12.5 | -0.8677 | 0.01114 | -0.1353 | -77.8905
-12 | -0.8224 | 0.01049 | -0.1319 | -78.3985
-11.5 | -0.7742 | 0.00999 | -0.129 | -77.4975
-11 | -0.7234 | 0.0096 | -0.1265 | -75.3542
-10.5 | -0.6736 | 0.00911 | -0.124 | -73.9407
-10 | -0.6213 | 0.00875 | -0.1219 | -71.0057
-9.5 | -0.569 | 0.00838 | -0.1198 | -67.8998
-9 | -0.5154 | 0.00807 | -0.118 | -63.8662
-8.5 | -0.4616 | 0.00777 | -0.1163 | -59.408
-8 | -0.4071 | 0.00752 | -0.1148 | -54.1356
-7.5 | -0.3527 | 0.00727 | -0.1133 | -48.5144
-7 | -0.2984 | 0.00708 | -0.1118 | -42.1469
-6.5 | -0.2433 | 0.00691 | -0.1105 | -35.2098
-6 | -0.1888 | 0.00675 | -0.1092 | -27.9704
-5.5 | -0.1336 | 0.0066 | -0.108 | -20.2424
-5 | -0.0783 | 0.00647 | -0.1069 | -12.102
-4.5 | -0.0237 | 0.00638 | -0.1057 | -3.7147
-4 | 0.0312 | 0.00631 | -0.1045 | 4.9445
-3.5 | 0.0867 | 0.00623 | -0.1035 | 13.9165
-3 | 0.1417 | 0.00617 | -0.1025 | 22.966
-2.5 | 0.1965 | 0.00611 | -0.1014 | 32.1604
-2 | 0.2517 | 0.00607 | -0.1005 | 41.4662
-1.5 | 0.307 | 0.00604 | -0.0996 | 50.8278
-1 | 0.3621 | 0.00601 | -0.0986 | 60.2496
-0.5 | 0.4169 | 0.006 | -0.0976 | 69.4833
0 | 0.4724 | 0.00598 | -0.0968 | 78.9967
0.5 | 0.5276 | 0.00596 | -0.0959 | 88.5235
1 | 0.5818 | 0.00598 | -0.0948 | 97.291
1.5 | 0.6367 | 0.00596 | -0.0938 | 106.8289
2 | 0.6905 | 0.00599 | -0.0927 | 115.2755
2.5 | 0.7413 | 0.00596 | -0.0909 | 124.3792
3 | 0.7905 | 0.0059 | -0.0889 | 133.9831
3.5 | 0.8377 | 0.00591 | -0.0864 | 141.7428
4 | 0.8816 | 0.00595 | -0.0832 | 148.1681
4.5 | 0.9176 | 0.00596 | -0.0782 | 153.9597
5 | 1.0217 | 0.0063 | -0.0883 | 162.1746
5.5 | 1.0906 | 0.00686 | -0.0906 | 158.9796
6 | 1.1616 | 0.00746 | -0.0935 | 155.7105
6.5 | 1.191 | 0.00797 | -0.0873 | 149.4354
7 | 1.2209 | 0.00855 | -0.0814 | 142.7953
7.5 | 1.2553 | 0.00919 | -0.0766 | 136.5941
8 | 1.2928 | 0.00982 | -0.0726 | 131.6497
8.5 | 1.3281 | 0.0106 | -0.0683 | 125.2925
9 | 1.3624 | 0.01146 | -0.064 | 118.8831
9.5 | 1.3981 | 0.01233 | -0.0601 | 113.3901
10 | 1.4326 | 0.0133 | -0.0562 | 107.7143
10.5 | 1.465 | 0.01441 | -0.0522 | 101.6655
11 | 1.498 | 0.01558 | -0.0485 | 96.1489
11.5 | 1.5291 | 0.01691 | -0.0448 | 90.4258
12 | 1.559 | 0.01839 | -0.0412 | 84.7743
12.5 | 1.5868 | 0.0201 | -0.0377 | 78.9453
13 | 1.6134 | 0.02198 | -0.0344 | 73.4031
13.5 | 1.6366 | 0.02422 | -0.0311 | 67.5723
14 | 1.6582 | 0.02672 | -0.0281 | 62.0584
14.5 | 1.6776 | 0.02956 | -0.0253 | 56.7524
15 | 1.6932 | 0.03286 | -0.0227 | 51.5277
15.5 | 1.7062 | 0.03655 | -0.0205 | 46.6813
16 | 1.7182 | 0.04054 | -0.0186 | 42.3828
16.5 | 1.7231 | 0.04533 | -0.017 | 38.0124
17 | 1.7278 | 0.05033 | -0.0159 | 34.3294
17.5 | 1.7298 | 0.05573 | -0.015 | 31.0389
18 | 1.7253 | 0.06201 | -0.0147 | 27.8229
18.5 | 1.7168 | 0.06881 | -0.0146 | 24.9499
19 | 1.7106 | 0.07558 | -0.015 | 22.633
19.5 | 1.7006 | 0.08284 | -0.0158 | 20.5287
20 | 1.6853 | 0.09091 | -0.0172 | 18.5381

## 116. Re 5M Mach 0.50 (1)
BIGFOIL.COM POLAR EXPORT
NACA4415
NACA4415 |  |  |  | Cl Max: | 1.661 | at alpha= | 9 | deg
JavaFoil+Calcfoil stall+Eppler ext transition |  |  |  | L/D Max: | 132.442 | at alpha= | 3 | deg
Re: | 5000000 |  |  | Cd Min: | 0.00807 | at alpha= | 3 | deg
Mach: | 0.5 |  |  | Cl=0 at alpha= | -4.6214 | deg
|  |  |  | @ Cl=0.1, Cd= | 0.0092606
|  |  |  | @ Cl=0.4, Cd= | 0.0088221
|  |  |  | @ Cl=0.6, Cd= | 0.0085229
alpha (deg) | Cl | Cd | Cm | Cl/Cd
-20 | -0.856 | 0.16001 | -0.061 | -5.352
-19.5 | -0.828 | 0.15672 | -0.06 | -5.282
-19 | -0.801 | 0.151 | -0.06 | -5.303
-18.5 | -0.774 | 0.14648 | -0.061 | -5.282
-18 | -0.745 | 0.13605 | -0.06 | -5.479
-17.5 | -0.718 | 0.12486 | -0.061 | -5.753
-17 | -0.69 | 0.1332 | -0.059 | -5.179
-16.5 | -0.663 | 0.1189 | -0.06 | -5.574
-16 | -0.636 | 0.10891 | -0.062 | -5.842
-15.5 | -0.607 | 0.1123 | -0.059 | -5.404
-15 | -0.581 | 0.10148 | -0.062 | -5.726
-14.5 | -0.551 | 0.1039 | -0.059 | -5.304
-14 | -0.525 | 0.09344 | -0.062 | -5.623
-13.5 | -0.496 | 0.09616 | -0.058 | -5.153
-13 | -0.471 | 0.08426 | -0.065 | -5.59
-12.5 | -0.441 | 0.08553 | -0.061 | -5.156
-12 | -0.411 | 0.08731 | -0.056 | -4.712
-11.5 | -0.389 | 0.07245 | -0.068 | -5.365
-11 | -0.359 | 0.07225 | -0.065 | -4.97
-10.5 | -0.332 | 0.06818 | -0.067 | -4.866
-10 | -0.304 | 0.06656 | -0.067 | -4.56
-9.5 | -0.445 | 0.04617 | -0.084 | -9.639
-9 | -0.459 | 0.02938 | -0.096 | -15.609
-8.5 | -0.459 | 0.01524 | -0.108 | -30.12
-8 | -0.428 | 0.01136 | -0.113 | -37.693
-7.5 | -0.377 | 0.01046 | -0.115 | -36.052
-7 | -0.318 | 0.00995 | -0.115 | -31.976
-6.5 | -0.255 | 0.00911 | -0.116 | -27.999
-6 | -0.189 | 0.00931 | -0.117 | -20.334
-5.5 | -0.122 | 0.00967 | -0.117 | -12.585
-5 | -0.053 | 0.00913 | -0.118 | -5.789
-4.5 | 0.017 | 0.00938 | -0.118 | 1.807
-4 | 0.087 | 0.00918 | -0.119 | 9.511
-3.5 | 0.158 | 0.00962 | -0.119 | 16.435
-3 | 0.229 | 0.00951 | -0.12 | 24.098
-2.5 | 0.301 | 0.00935 | -0.12 | 32.135
-2 | 0.372 | 0.00883 | -0.121 | 42.115
-1.5 | 0.443 | 0.00881 | -0.121 | 50.22
-1 | 0.513 | 0.00876 | -0.122 | 58.56
-0.5 | 0.584 | 0.00842 | -0.122 | 69.354
0 | 0.654 | 0.00887 | -0.123 | 73.658
0.5 | 0.723 | 0.00901 | -0.123 | 80.315
1 | 0.793 | 0.00865 | -0.124 | 91.687
1.5 | 0.863 | 0.00878 | -0.124 | 98.219
2 | 0.932 | 0.00848 | -0.125 | 109.893
2.5 | 1 | 0.00869 | -0.125 | 115.147
3 | 1.069 | 0.00807 | -0.125 | 132.442
3.5 | 1.136 | 0.00938 | -0.126 | 121.084
4 | 1.203 | 0.00985 | -0.126 | 122.134
4.5 | 1.268 | 0.01038 | -0.127 | 122.095
5 | 1.331 | 0.011 | -0.127 | 121.038
5.5 | 1.392 | 0.01177 | -0.127 | 118.281
6 | 1.45 | 0.01275 | -0.127 | 113.661
6.5 | 1.503 | 0.01404 | -0.127 | 107.049
7 | 1.552 | 0.01552 | -0.127 | 100.014
7.5 | 1.595 | 0.01706 | -0.127 | 93.49
8 | 1.629 | 0.01869 | -0.127 | 87.178
8.5 | 1.654 | 0.02048 | -0.127 | 80.756
9 | 1.661 | 0.0225 | -0.127 | 73.817
9.5 | 1.646 | 0.02493 | -0.127 | 66.009
10 | 1.592 | 0.02808 | -0.126 | 56.681
10.5 | 1.423 | 0.03301 | -0.125 | 43.119
11 | 1.008 | 0.03884 | -0.123 | 25.947
11.5 | 1.013 | 0.04827 | -0.119 | 20.986
12 | 1.063 | 0.04241 | -0.123 | 25.073
12.5 | 1.088 | 0.04558 | -0.122 | 23.865
13 | 1.114 | 0.04797 | -0.122 | 23.226
13.5 | 1.038 | 0.09519 | -0.096 | 10.904
14 | 1.031 | 0.11075 | -0.076 | 9.311

## 117. Re 5M Mach 0.50 (2)
BIGFOIL.COM POLAR EXPORT
NACA4415
NACA4415 |  |  |  | Cl Max: | 1.6021 | at alpha= | 13.5 | deg
XFOIL ncrit=9 |  |  |  | L/D Max: | 155.685 | at alpha= | 5 | deg
Re: | 5000000 |  |  | Cd Min: | 0.14622 | at alpha= | 18.5 | deg
Mach: | 0.5 |  |  | Cl=0 at alpha= | -4.1224 | deg
|  |  |  | @ Cl=0.1, Cd= | 0.0066803
|  |  |  | @ Cl=0.4, Cd= | 0.0063579
|  |  |  | @ Cl=0.6, Cd= | 0.00631
alpha (deg) | Cl | Cd | Cm | Cl/Cd
-15 | -0.4679 | 0.12111 | -0.081 | -3.8634
-14.5 | -0.4756 | 0.10993 | -0.0897 | -4.3264
-14 | -0.4932 | 0.09854 | -0.098 | -5.0051
-13.5 | -0.5156 | 0.08704 | -0.107 | -5.9237
-12.5 | -0.5831 | 0.06276 | -0.1292 | -9.2909
-12 | -0.6147 | 0.05054 | -0.1428 | -12.1626
-11.5 | -0.6473 | 0.03763 | -0.1583 | -17.2017
-11 | -0.6468 | 0.02014 | -0.1908 | -32.1152
-10.5 | -0.6776 | 0.01625 | -0.1817 | -41.6985
-10 | -0.6885 | 0.01357 | -0.1694 | -50.7369
-9.5 | -0.6635 | 0.01158 | -0.1599 | -57.2971
-9 | -0.6137 | 0.01036 | -0.1529 | -59.2375
-8.5 | -0.5547 | 0.00955 | -0.1473 | -58.0838
-8 | -0.4927 | 0.00893 | -0.1424 | -55.1736
-7.5 | -0.4288 | 0.00847 | -0.1382 | -50.6257
-7 | -0.3656 | 0.00806 | -0.1343 | -45.3598
-6.5 | -0.3015 | 0.00777 | -0.1308 | -38.8031
-6 | -0.237 | 0.0075 | -0.1277 | -31.6
-5.5 | -0.1738 | 0.00728 | -0.1248 | -23.8736
-5 | -0.1104 | 0.00709 | -0.1221 | -15.5712
-4.5 | -0.0469 | 0.00693 | -0.1197 | -6.7677
-4 | 0.0152 | 0.00683 | -0.1172 | 2.2255
-3.5 | 0.0775 | 0.00672 | -0.115 | 11.5327
-3 | 0.1399 | 0.00661 | -0.113 | 21.1649
-2.5 | 0.2019 | 0.00654 | -0.111 | 30.8716
-2 | 0.2637 | 0.00649 | -0.1091 | 40.6317
-1.5 | 0.3256 | 0.0064 | -0.1073 | 50.875
-1 | 0.3874 | 0.00636 | -0.1055 | 60.9119
-0.5 | 0.4481 | 0.00635 | -0.1036 | 70.5669
0 | 0.5089 | 0.00631 | -0.1017 | 80.6498
0.5 | 0.569 | 0.00631 | -0.0996 | 90.1743
1 | 0.6239 | 0.00631 | -0.0965 | 98.8748
1.5 | 0.6803 | 0.0063 | -0.0937 | 107.9841
2 | 0.7353 | 0.00638 | -0.0906 | 115.2508
2.5 | 0.79 | 0.00648 | -0.0874 | 121.9136
3 | 0.8425 | 0.00655 | -0.0837 | 128.626
3.5 | 0.8916 | 0.00658 | -0.0794 | 135.5015
4 | 0.9387 | 0.0067 | -0.0746 | 140.1045
4.5 | 0.979 | 0.00687 | -0.0685 | 142.5036
5 | 1.1365 | 0.0073 | -0.0862 | 155.6849
6 | 1.2325 | 0.00868 | -0.0768 | 141.9931
6.5 | 1.2732 | 0.00957 | -0.0709 | 133.0408
7 | 1.3134 | 0.0106 | -0.0652 | 123.9057
7.5 | 1.3469 | 0.01199 | -0.0587 | 112.3353
8 | 1.38 | 0.01355 | -0.0526 | 101.845
8.5 | 1.4145 | 0.01526 | -0.0469 | 92.6933
9 | 1.4456 | 0.01731 | -0.0414 | 83.5124
9.5 | 1.4761 | 0.01961 | -0.0362 | 75.2728
10 | 1.5027 | 0.02236 | -0.0312 | 67.2048
10.5 | 1.5285 | 0.02543 | -0.0266 | 60.1062
11 | 1.5517 | 0.0289 | -0.0225 | 53.692
11.5 | 1.57 | 0.03296 | -0.0187 | 47.6335
12 | 1.5849 | 0.03747 | -0.0153 | 42.2978
12.5 | 1.5963 | 0.04247 | -0.0123 | 37.5865
13 | 1.6017 | 0.0481 | -0.0098 | 33.2994
13.5 | 1.6021 | 0.05434 | -0.0078 | 29.4829
14 | 1.5976 | 0.06116 | -0.0064 | 26.1216
14.5 | 1.5892 | 0.0685 | -0.0056 | 23.2
15 | 1.5734 | 0.07672 | -0.0055 | 20.5083
15.5 | 1.5593 | 0.08499 | -0.0059 | 18.3469
16 | 1.539 | 0.09416 | -0.0073 | 16.3445
16.5 | 1.5162 | 0.10377 | -0.0095 | 14.6112
17 | 1.4932 | 0.11377 | -0.0125 | 13.1247
17.5 | 1.4665 | 0.1244 | -0.0165 | 11.7886
18 | 1.4426 | 0.1352 | -0.0213 | 10.6701
18.5 | 1.4192 | 0.14622 | -0.0269 | 9.7059

## 118. Re 6M Mach 0.00 (1)
BIGFOIL.COM POLAR EXPORT
NACA4415
NACA4415 |  |  |  | Cl Max: | 1.879 | at alpha= | 15 | deg
JavaFoil+Calcfoil stall+Eppler ext transition |  |  |  | L/D Max: | 146.323 | at alpha= | 6.5 | deg
Re: | 6000000 |  |  | Cd Min: | 0.00853 | at alpha= | 3.5 | deg
Mach: | 0 |  |  | Cl=0 at alpha= | -4.623 | deg
|  |  |  | @ Cl=0.1, Cd= | 0.009789
|  |  |  | @ Cl=0.4, Cd= | 0.0093631
|  |  |  | @ Cl=0.6, Cd= | 0.0085972
alpha (deg) | Cl | Cd | Cm | Cl/Cd
-20 | -0.911 | 0.12956 | -0.06 | -7.031
-19.5 | -0.915 | 0.12222 | -0.061 | -7.489
-19 | -0.918 | 0.11463 | -0.062 | -8.011
-18.5 | -0.919 | 0.10746 | -0.063 | -8.554
-18 | -0.918 | 0.10024 | -0.064 | -9.162
-17.5 | -0.915 | 0.0933 | -0.066 | -9.811
-17 | -0.911 | 0.08609 | -0.067 | -10.579
-16.5 | -0.904 | 0.0786 | -0.069 | -11.496
-16 | -0.894 | 0.07129 | -0.07 | -12.54
-15.5 | -0.882 | 0.06411 | -0.072 | -13.762
-15 | -0.869 | 0.05656 | -0.074 | -15.37
-14.5 | -0.855 | 0.04903 | -0.076 | -17.439
-14 | -0.846 | 0.03845 | -0.08 | -21.995
-13.5 | -0.833 | 0.02969 | -0.083 | -28.063
-13 | -0.82 | 0.02193 | -0.087 | -37.383
-12.5 | -0.804 | 0.01597 | -0.09 | -50.37
-12 | -0.781 | 0.01281 | -0.093 | -60.961
-11.5 | -0.748 | 0.01135 | -0.095 | -65.918
-11 | -0.708 | 0.01058 | -0.096 | -66.905
-10.5 | -0.663 | 0.0101 | -0.097 | -65.587
-10 | -0.614 | 0.00971 | -0.097 | -63.276
-9.5 | -0.564 | 0.00885 | -0.098 | -63.705
-9 | -0.511 | 0.00897 | -0.098 | -56.936
-8.5 | -0.457 | 0.00924 | -0.099 | -49.411
-8 | -0.401 | 0.009 | -0.099 | -44.524
-7.5 | -0.344 | 0.00941 | -0.1 | -36.512
-7 | -0.286 | 0.00922 | -0.1 | -30.97
-6.5 | -0.227 | 0.00976 | -0.101 | -23.218
-6 | -0.167 | 0.00968 | -0.101 | -17.261
-5.5 | -0.107 | 0.00962 | -0.102 | -11.107
-5 | -0.046 | 0.00948 | -0.102 | -4.875
-4.5 | 0.015 | 0.00942 | -0.103 | 1.569
-4 | 0.076 | 0.00982 | -0.103 | 7.743
-3.5 | 0.138 | 0.00974 | -0.104 | 14.125
-3 | 0.199 | 0.00965 | -0.104 | 20.634
-2.5 | 0.261 | 0.00957 | -0.104 | 27.253
-2 | 0.323 | 0.00946 | -0.105 | 34.087
-1.5 | 0.384 | 0.00951 | -0.105 | 40.371
-1 | 0.445 | 0.00895 | -0.106 | 49.754
-0.5 | 0.507 | 0.00895 | -0.106 | 56.625
0 | 0.568 | 0.00855 | -0.107 | 66.379
0.5 | 0.629 | 0.00864 | -0.107 | 72.756
1 | 0.69 | 0.00924 | -0.107 | 74.621
1.5 | 0.75 | 0.00933 | -0.108 | 80.467
2 | 0.811 | 0.00947 | -0.108 | 85.625
2.5 | 0.871 | 0.00905 | -0.109 | 96.238
3 | 0.931 | 0.0088 | -0.109 | 105.805
3.5 | 0.991 | 0.00853 | -0.109 | 116.213
4 | 1.05 | 0.00887 | -0.11 | 118.43
4.5 | 1.109 | 0.00862 | -0.11 | 128.64
5 | 1.167 | 0.00895 | -0.11 | 130.351
5.5 | 1.224 | 0.0088 | -0.111 | 139.028
6 | 1.28 | 0.0092 | -0.111 | 139.15
6.5 | 1.335 | 0.00912 | -0.111 | 146.323
7 | 1.388 | 0.01082 | -0.111 | 128.337
7.5 | 1.44 | 0.01152 | -0.112 | 124.932
8 | 1.489 | 0.01225 | -0.112 | 121.595
8.5 | 1.538 | 0.01297 | -0.112 | 118.577
9 | 1.583 | 0.0137 | -0.112 | 115.512
9.5 | 1.626 | 0.01445 | -0.112 | 112.583
10 | 1.667 | 0.0152 | -0.113 | 109.676
10.5 | 1.705 | 0.01599 | -0.113 | 106.617
11 | 1.739 | 0.01686 | -0.113 | 103.16
11.5 | 1.77 | 0.01775 | -0.113 | 99.722
12 | 1.798 | 0.01872 | -0.113 | 96.085
12.5 | 1.823 | 0.01976 | -0.113 | 92.256
13 | 1.842 | 0.02091 | -0.113 | 88.091
13.5 | 1.857 | 0.02217 | -0.113 | 83.792
14 | 1.869 | 0.02354 | -0.113 | 79.366
14.5 | 1.876 | 0.02504 | -0.112 | 74.926
15 | 1.879 | 0.02675 | -0.112 | 70.258
15.5 | 1.879 | 0.02865 | -0.112 | 65.578
16 | 1.874 | 0.03073 | -0.112 | 60.979
16.5 | 1.865 | 0.03309 | -0.111 | 56.38
17 | 1.851 | 0.03576 | -0.111 | 51.754
17.5 | 1.832 | 0.03869 | -0.11 | 47.365
18 | 1.811 | 0.04197 | -0.11 | 43.144
18.5 | 1.786 | 0.04579 | -0.109 | 38.998
19 | 1.758 | 0.04999 | -0.109 | 35.166
19.5 | 1.728 | 0.0545 | -0.108 | 31.705
20 | 1.696 | 0.05948 | -0.107 | 28.509

## 119. Re 6M Mach 0.00 (2)
BIGFOIL.COM POLAR EXPORT
NACA4415
NACA4415 |  |  |  | Cl Max: | 1.5699 | at alpha= | 14.2927 | deg
Wind Tunnel (NACA-TR-824) |  |  |  | L/D Max: | 125.707 | at alpha= | 6.1597 | deg
Re: | 6000000 |  |  | Cd Min: | 0.0066174 | at alpha= | -0.14483 | deg
Mach: | 0 |  |  | Cl=0 at alpha= | -4.4461 | deg
|  |  |  | @ Cl=0.1, Cd= | 0.0067681
|  |  |  | @ Cl=0.4, Cd= | 0.0066486
|  |  |  | @ Cl=0.6, Cd= | 0.0067155
alpha (deg) | Cl | Cd | Cm | Cl/Cd
-18.2869 | -0.71646
-16.2157 | -0.8483 |  | -0.02912
-14.3019 | -0.87969 | 0.010579 | -0.046377 | -83.1562
-12.449 | -0.83036 | 0.010579 | -0.074376 | -78.4926
-10.1672 | -0.63107 | 0.0093976 | -0.095973 | -67.1519
-8.3387 | -0.40535 | 0.0081716 | -0.095432 | -49.605
-6.1531 | -0.20101 | 0.0075523 | -0.094786 | -26.6152
-4.3894 | 0.0066787 | 0.0068362 | -0.092199 | 0.97695
-0.14483 | 0.43541 | 0.0066312 | -0.09142 | 65.6603
2.206 | 0.64658 | 0.006749 | -0.088482 | 95.8037
4.0682 | 0.82974 | 0.0072395 | -0.087642 | 114.6128
6.1597 | 1.0393 | 0.008268 | -0.082218 | 125.7068
8.3147 | 1.1847 | 0.01074 | -0.077658 | 110.3101
10.342 | 1.3911 | 0.013862 | -0.073271 | 100.3518
12.3351 | 1.5316 | 0.017424 | -0.065547 | 87.9011
14.2927 | 1.5699 | 0.017942 | -0.059495 | 87.496
16.1817 | 1.4844 |  | -0.063893
18.2997 | 1.3923 |  | -0.066904
20.4847 | 1.325

## 120. Re 6M Mach 0.00 (3)
BIGFOIL.COM POLAR EXPORT
NACA4415
NACA4415 |  |  |  | Cl Max: | 1.879 | at alpha= | 15 | deg
JavaFoil+Calcfoil stall+Eppler std transition |  |  |  | L/D Max: | 146.323 | at alpha= | 6.5 | deg
Re: | 6000000 |  |  | Cd Min: | 0.00853 | at alpha= | 3.5 | deg
Mach: | 0 |  |  | Cl=0 at alpha= | -4.623 | deg
|  |  |  | @ Cl=0.1, Cd= | 0.009789
|  |  |  | @ Cl=0.4, Cd= | 0.0093631
|  |  |  | @ Cl=0.6, Cd= | 0.0085972
alpha (deg) | Cl | Cd | Cm | Cl/Cd
-20 | -0.911 | 0.12956 | -0.06 | -7.031
-19.5 | -0.915 | 0.12222 | -0.061 | -7.489
-19 | -0.918 | 0.11463 | -0.062 | -8.011
-18.5 | -0.919 | 0.10746 | -0.063 | -8.554
-18 | -0.918 | 0.10024 | -0.064 | -9.162
-17.5 | -0.915 | 0.0933 | -0.066 | -9.811
-17 | -0.911 | 0.08609 | -0.067 | -10.579
-16.5 | -0.904 | 0.0786 | -0.069 | -11.496
-16 | -0.894 | 0.07129 | -0.07 | -12.54
-15.5 | -0.882 | 0.06411 | -0.072 | -13.762
-15 | -0.869 | 0.05656 | -0.074 | -15.37
-14.5 | -0.855 | 0.04903 | -0.076 | -17.439
-14 | -0.846 | 0.03845 | -0.08 | -21.995
-13.5 | -0.833 | 0.02969 | -0.083 | -28.063
-13 | -0.82 | 0.02193 | -0.087 | -37.383
-12.5 | -0.804 | 0.01597 | -0.09 | -50.37
-12 | -0.781 | 0.01281 | -0.093 | -60.961
-11.5 | -0.748 | 0.01135 | -0.095 | -65.918
-11 | -0.708 | 0.01058 | -0.096 | -66.905
-10.5 | -0.663 | 0.0101 | -0.097 | -65.587
-10 | -0.614 | 0.00971 | -0.097 | -63.276
-9.5 | -0.564 | 0.00885 | -0.098 | -63.705
-9 | -0.511 | 0.00897 | -0.098 | -56.936
-8.5 | -0.457 | 0.00924 | -0.099 | -49.411
-8 | -0.401 | 0.009 | -0.099 | -44.524
-7.5 | -0.344 | 0.00941 | -0.1 | -36.512
-7 | -0.286 | 0.00922 | -0.1 | -30.97
-6.5 | -0.227 | 0.00976 | -0.101 | -23.218
-6 | -0.167 | 0.00968 | -0.101 | -17.261
-5.5 | -0.107 | 0.00962 | -0.102 | -11.107
-5 | -0.046 | 0.00948 | -0.102 | -4.875
-4.5 | 0.015 | 0.00942 | -0.103 | 1.569
-4 | 0.076 | 0.00982 | -0.103 | 7.743
-3.5 | 0.138 | 0.00974 | -0.104 | 14.125
-3 | 0.199 | 0.00965 | -0.104 | 20.634
-2.5 | 0.261 | 0.00957 | -0.104 | 27.253
-2 | 0.323 | 0.00946 | -0.105 | 34.087
-1.5 | 0.384 | 0.00951 | -0.105 | 40.371
-1 | 0.445 | 0.00895 | -0.106 | 49.754
-0.5 | 0.507 | 0.00895 | -0.106 | 56.625
0 | 0.568 | 0.00855 | -0.107 | 66.379
0.5 | 0.629 | 0.00864 | -0.107 | 72.756
1 | 0.69 | 0.00924 | -0.107 | 74.621
1.5 | 0.75 | 0.00933 | -0.108 | 80.467
2 | 0.811 | 0.00947 | -0.108 | 85.625
2.5 | 0.871 | 0.00905 | -0.109 | 96.238
3 | 0.931 | 0.0088 | -0.109 | 105.805
3.5 | 0.991 | 0.00853 | -0.109 | 116.213
4 | 1.05 | 0.00887 | -0.11 | 118.43
4.5 | 1.109 | 0.00862 | -0.11 | 128.64
5 | 1.167 | 0.00895 | -0.11 | 130.351
5.5 | 1.224 | 0.0088 | -0.111 | 139.028
6 | 1.28 | 0.0092 | -0.111 | 139.15
6.5 | 1.335 | 0.00912 | -0.111 | 146.323
7 | 1.388 | 0.01082 | -0.111 | 128.337
7.5 | 1.44 | 0.01152 | -0.112 | 124.932
8 | 1.489 | 0.01225 | -0.112 | 121.595
8.5 | 1.538 | 0.01297 | -0.112 | 118.577
9 | 1.583 | 0.0137 | -0.112 | 115.512
9.5 | 1.626 | 0.01445 | -0.112 | 112.583
10 | 1.667 | 0.0152 | -0.113 | 109.676
10.5 | 1.705 | 0.01599 | -0.113 | 106.617
11 | 1.739 | 0.01686 | -0.113 | 103.16
11.5 | 1.77 | 0.01775 | -0.113 | 99.722
12 | 1.798 | 0.01872 | -0.113 | 96.085
12.5 | 1.823 | 0.01976 | -0.113 | 92.256
13 | 1.842 | 0.02091 | -0.113 | 88.091
13.5 | 1.857 | 0.02217 | -0.113 | 83.792
14 | 1.869 | 0.02354 | -0.113 | 79.366
14.5 | 1.876 | 0.02504 | -0.112 | 74.926
15 | 1.879 | 0.02675 | -0.112 | 70.258
15.5 | 1.879 | 0.02865 | -0.112 | 65.578
16 | 1.874 | 0.03073 | -0.112 | 60.979
16.5 | 1.865 | 0.03309 | -0.111 | 56.38
17 | 1.851 | 0.03576 | -0.111 | 51.754
17.5 | 1.832 | 0.03869 | -0.11 | 47.365
18 | 1.811 | 0.04197 | -0.11 | 43.144
18.5 | 1.786 | 0.04579 | -0.109 | 38.998
19 | 1.758 | 0.04999 | -0.109 | 35.166
19.5 | 1.728 | 0.0545 | -0.108 | 31.705
20 | 1.696 | 0.05948 | -0.107 | 28.509

## 121. Re 6M Mach 0.00 (4)
BIGFOIL.COM POLAR EXPORT
NACA4415
NACA4415 |  |  |  | Cl Max: | 1.88 | at alpha= | 15 | deg
JavaFoil+Calcfoil stall+Eppler ext transition |  |  |  | L/D Max: | 150.154 | at alpha= | 6.5 | deg
Re: | 6000000 |  |  | Cd Min: | 0.00845 | at alpha= | 0 | deg
Mach: | 0 |  |  | Cl=0 at alpha= | -4.623 | deg
|  |  |  | @ Cl=0.1, Cd= | 0.0096735
|  |  |  | @ Cl=0.4, Cd= | 0.0092357
|  |  |  | @ Cl=0.6, Cd= | 0.0084972
alpha (deg) | Cl | Cd | Cm | Cl/Cd
-20 | -0.912 | 0.12801 | -0.06 | -7.124
-19.5 | -0.916 | 0.12069 | -0.061 | -7.592
-19 | -0.919 | 0.11351 | -0.062 | -8.098
-18.5 | -0.92 | 0.10602 | -0.064 | -8.682
-18 | -0.92 | 0.09879 | -0.065 | -9.309
-17.5 | -0.917 | 0.09187 | -0.066 | -9.979
-17 | -0.912 | 0.08471 | -0.067 | -10.768
-16.5 | -0.905 | 0.07719 | -0.069 | -11.727
-16 | -0.895 | 0.07025 | -0.071 | -12.744
-15.5 | -0.884 | 0.06305 | -0.073 | -14.016
-15 | -0.87 | 0.05585 | -0.074 | -15.585
-14.5 | -0.857 | 0.04778 | -0.077 | -17.941
-14 | -0.848 | 0.03716 | -0.081 | -22.824
-13.5 | -0.836 | 0.02862 | -0.084 | -29.195
-13 | -0.822 | 0.02112 | -0.087 | -38.938
-12.5 | -0.806 | 0.01564 | -0.09 | -51.505
-12 | -0.782 | 0.01266 | -0.093 | -61.746
-11.5 | -0.749 | 0.01128 | -0.095 | -66.373
-11 | -0.708 | 0.01053 | -0.096 | -67.21
-10.5 | -0.663 | 0.01007 | -0.097 | -65.83
-10 | -0.614 | 0.00967 | -0.097 | -63.513
-9.5 | -0.564 | 0.00881 | -0.098 | -63.964
-9 | -0.511 | 0.00891 | -0.098 | -57.373
-8.5 | -0.457 | 0.00918 | -0.099 | -49.742
-8 | -0.401 | 0.00897 | -0.099 | -44.66
-7.5 | -0.344 | 0.00931 | -0.1 | -36.887
-7 | -0.286 | 0.00917 | -0.1 | -31.123
-6.5 | -0.227 | 0.0097 | -0.101 | -23.375
-6 | -0.167 | 0.00958 | -0.101 | -17.43
-5.5 | -0.107 | 0.00949 | -0.102 | -11.256
-5 | -0.046 | 0.00941 | -0.102 | -4.911
-4.5 | 0.015 | 0.00934 | -0.103 | 1.583
-4 | 0.076 | 0.00972 | -0.103 | 7.825
-3.5 | 0.138 | 0.0096 | -0.104 | 14.328
-3 | 0.199 | 0.00941 | -0.104 | 21.165
-2.5 | 0.261 | 0.00933 | -0.104 | 27.947
-2 | 0.323 | 0.00933 | -0.105 | 34.594
-1.5 | 0.384 | 0.00938 | -0.105 | 40.948
-1 | 0.445 | 0.00883 | -0.106 | 50.464
-0.5 | 0.507 | 0.00883 | -0.106 | 57.362
0 | 0.568 | 0.00845 | -0.107 | 67.219
0.5 | 0.629 | 0.00854 | -0.107 | 73.663
1 | 0.69 | 0.00912 | -0.107 | 75.591
1.5 | 0.75 | 0.00921 | -0.108 | 81.502
2 | 0.811 | 0.00935 | -0.108 | 86.759
2.5 | 0.871 | 0.00888 | -0.109 | 98.103
3 | 0.931 | 0.00874 | -0.109 | 106.608
3.5 | 0.991 | 0.00846 | -0.109 | 117.146
4 | 1.05 | 0.00878 | -0.11 | 119.676
4.5 | 1.109 | 0.00906 | -0.11 | 122.419
5 | 1.167 | 0.00882 | -0.11 | 132.309
5.5 | 1.224 | 0.00866 | -0.111 | 141.296
6 | 1.28 | 0.00901 | -0.111 | 142.026
6.5 | 1.335 | 0.00889 | -0.111 | 150.154
7 | 1.388 | 0.01049 | -0.111 | 132.292
7.5 | 1.44 | 0.01111 | -0.112 | 129.614
8 | 1.49 | 0.01177 | -0.112 | 126.636
8.5 | 1.538 | 0.01246 | -0.112 | 123.463
9 | 1.584 | 0.01317 | -0.112 | 120.27
9.5 | 1.627 | 0.0139 | -0.113 | 117.099
10 | 1.668 | 0.01472 | -0.113 | 113.348
10.5 | 1.706 | 0.01564 | -0.113 | 109.037
11 | 1.74 | 0.01656 | -0.113 | 105.048
11.5 | 1.771 | 0.01751 | -0.113 | 101.175
12 | 1.799 | 0.01849 | -0.113 | 97.32
12.5 | 1.824 | 0.01955 | -0.113 | 93.303
13 | 1.843 | 0.02068 | -0.113 | 89.122
13.5 | 1.858 | 0.02194 | -0.113 | 84.691
14 | 1.87 | 0.02332 | -0.113 | 80.174
14.5 | 1.877 | 0.0248 | -0.112 | 75.694
15 | 1.88 | 0.02646 | -0.112 | 71.075
15.5 | 1.88 | 0.02835 | -0.112 | 66.306
16 | 1.875 | 0.03038 | -0.112 | 61.725
16.5 | 1.867 | 0.03266 | -0.111 | 57.156
17 | 1.852 | 0.03526 | -0.111 | 52.53
17.5 | 1.834 | 0.03818 | -0.111 | 48.031
18 | 1.812 | 0.04135 | -0.11 | 43.831
18.5 | 1.788 | 0.04486 | -0.11 | 39.864
19 | 1.76 | 0.04902 | -0.109 | 35.911
19.5 | 1.731 | 0.05336 | -0.108 | 32.428
20 | 1.698 | 0.05834 | -0.108 | 29.107

## 122. Re 6M Mach 0.00 (5)
BIGFOIL.COM POLAR EXPORT
NACA4415
NACA4415 |  |  |  | Cl Max: | 1.879 | at alpha= | 15 | deg
JavaFoil+Calcfoil stall+Michel 1 transition |  |  |  | L/D Max: | 130.84 | at alpha= | 5.5 | deg
Re: | 6000000 |  |  | Cd Min: | 0.00816 | at alpha= | -9.5 | deg
Mach: | 0 |  |  | Cl=0 at alpha= | -4.623 | deg
|  |  |  | @ Cl=0.1, Cd= | 0.0094935
|  |  |  | @ Cl=0.4, Cd= | 0.0094946
|  |  |  | @ Cl=0.6, Cd= | 0.0096112
alpha (deg) | Cl | Cd | Cm | Cl/Cd
-20 | -0.912 | 0.12785 | -0.06 | -7.133
-19.5 | -0.916 | 0.12051 | -0.061 | -7.604
-19 | -0.919 | 0.1133 | -0.062 | -8.112
-18.5 | -0.92 | 0.10579 | -0.064 | -8.7
-18 | -0.92 | 0.09854 | -0.065 | -9.333
-17.5 | -0.917 | 0.0916 | -0.066 | -10.009
-17 | -0.912 | 0.08441 | -0.067 | -10.806
-16.5 | -0.905 | 0.07687 | -0.069 | -11.777
-16 | -0.895 | 0.0699 | -0.071 | -12.808
-15.5 | -0.884 | 0.06266 | -0.073 | -14.102
-15 | -0.87 | 0.05543 | -0.074 | -15.705
-14.5 | -0.857 | 0.04732 | -0.077 | -18.115
-14 | -0.848 | 0.03666 | -0.081 | -23.135
-13.5 | -0.836 | 0.02807 | -0.084 | -29.766
-13 | -0.822 | 0.02053 | -0.087 | -40.055
-12.5 | -0.806 | 0.01501 | -0.09 | -53.653
-12 | -0.782 | 0.01197 | -0.093 | -65.301
-11.5 | -0.749 | 0.01058 | -0.095 | -70.795
-11 | -0.708 | 0.00983 | -0.096 | -72.019
-10.5 | -0.663 | 0.00937 | -0.097 | -70.743
-10 | -0.614 | 0.00896 | -0.097 | -68.569
-9.5 | -0.564 | 0.00816 | -0.098 | -69.085
-9 | -0.511 | 0.00828 | -0.098 | -61.668
-8.5 | -0.457 | 0.00863 | -0.099 | -52.91
-8 | -0.401 | 0.00841 | -0.099 | -47.623
-7.5 | -0.344 | 0.00882 | -0.1 | -38.936
-7 | -0.285 | 0.00874 | -0.1 | -32.682
-6.5 | -0.227 | 0.00923 | -0.101 | -24.55
-6 | -0.167 | 0.00914 | -0.101 | -18.282
-5.5 | -0.107 | 0.00919 | -0.102 | -11.619
-5 | -0.046 | 0.00921 | -0.102 | -5.019
-4.5 | 0.015 | 0.00923 | -0.103 | 1.602
-4 | 0.076 | 0.0093 | -0.103 | 8.175
-3.5 | 0.138 | 0.0098 | -0.104 | 14.032
-3 | 0.199 | 0.0098 | -0.104 | 20.32
-2.5 | 0.261 | 0.00986 | -0.104 | 26.445
-2 | 0.323 | 0.00997 | -0.105 | 32.368
-1.5 | 0.384 | 0.00945 | -0.105 | 40.619
-1 | 0.445 | 0.00962 | -0.106 | 46.3
-0.5 | 0.507 | 0.00925 | -0.106 | 54.793
0 | 0.568 | 0.00948 | -0.107 | 59.908
0.5 | 0.629 | 0.00973 | -0.107 | 64.6
1 | 0.689 | 0.00993 | -0.107 | 69.404
1.5 | 0.75 | 0.01011 | -0.108 | 74.232
2 | 0.811 | 0.01035 | -0.108 | 78.335
2.5 | 0.871 | 0.00963 | -0.108 | 90.391
3 | 0.931 | 0.00987 | -0.109 | 94.333
3.5 | 0.99 | 0.00938 | -0.109 | 105.628
4 | 1.049 | 0.00903 | -0.11 | 116.233
4.5 | 1.108 | 0.00924 | -0.11 | 119.916
5 | 1.166 | 0.00906 | -0.11 | 128.731
5.5 | 1.223 | 0.00934 | -0.11 | 130.84
6 | 1.278 | 0.01096 | -0.111 | 116.671
6.5 | 1.333 | 0.01142 | -0.111 | 116.721
7 | 1.386 | 0.01197 | -0.111 | 115.789
7.5 | 1.438 | 0.01247 | -0.112 | 115.304
8 | 1.488 | 0.01299 | -0.112 | 114.563
8.5 | 1.536 | 0.01359 | -0.112 | 112.994
9 | 1.582 | 0.01419 | -0.112 | 111.485
9.5 | 1.625 | 0.0149 | -0.112 | 109.04
10 | 1.666 | 0.01556 | -0.112 | 107.043
10.5 | 1.703 | 0.01637 | -0.113 | 104.046
11 | 1.738 | 0.01713 | -0.113 | 101.476
11.5 | 1.769 | 0.01807 | -0.113 | 97.895
12 | 1.797 | 0.01895 | -0.113 | 94.864
12.5 | 1.822 | 0.02004 | -0.113 | 90.927
13 | 1.841 | 0.02106 | -0.113 | 87.429
13.5 | 1.856 | 0.02239 | -0.113 | 82.918
14 | 1.868 | 0.02365 | -0.112 | 79.007
14.5 | 1.876 | 0.02501 | -0.112 | 74.996
15 | 1.879 | 0.02673 | -0.112 | 70.298
15.5 | 1.879 | 0.02846 | -0.112 | 66.018
16 | 1.874 | 0.03063 | -0.112 | 61.187
16.5 | 1.867 | 0.03268 | -0.111 | 57.116
17 | 1.852 | 0.03543 | -0.111 | 52.264
17.5 | 1.834 | 0.03814 | -0.111 | 48.085
18 | 1.812 | 0.04133 | -0.11 | 43.851
18.5 | 1.788 | 0.04482 | -0.11 | 39.895
19 | 1.76 | 0.04898 | -0.109 | 35.94
19.5 | 1.731 | 0.05333 | -0.108 | 32.451
20 | 1.698 | 0.05833 | -0.108 | 29.113

## 123. Re 6M Mach 0.00 (6)
BIGFOIL.COM POLAR EXPORT
NACA4415
NACA4415 |  |  |  | Cl Max: | 1.879 | at alpha= | 15 | deg
JavaFoil+Calcfoil stall+Michel 2 transition |  |  |  | L/D Max: | 127.325 | at alpha= | 5 | deg
Re: | 6000000 |  |  | Cd Min: | 0.0083 | at alpha= | -9.5 | deg
Mach: | 0 |  |  | Cl=0 at alpha= | -4.623 | deg
|  |  |  | @ Cl=0.1, Cd= | 0.0096552
|  |  |  | @ Cl=0.4, Cd= | 0.0098589
|  |  |  | @ Cl=0.6, Cd= | 0.0099516
alpha (deg) | Cl | Cd | Cm | Cl/Cd
-20 | -0.912 | 0.12785 | -0.06 | -7.133
-19.5 | -0.916 | 0.12051 | -0.061 | -7.604
-19 | -0.919 | 0.1133 | -0.062 | -8.112
-18.5 | -0.92 | 0.10579 | -0.064 | -8.7
-18 | -0.92 | 0.09854 | -0.065 | -9.333
-17.5 | -0.917 | 0.0916 | -0.066 | -10.009
-17 | -0.912 | 0.08441 | -0.067 | -10.806
-16.5 | -0.905 | 0.07687 | -0.069 | -11.777
-16 | -0.895 | 0.0699 | -0.071 | -12.808
-15.5 | -0.884 | 0.06266 | -0.073 | -14.102
-15 | -0.87 | 0.05543 | -0.074 | -15.705
-14.5 | -0.857 | 0.04732 | -0.077 | -18.115
-14 | -0.848 | 0.03666 | -0.081 | -23.135
-13.5 | -0.836 | 0.02807 | -0.084 | -29.766
-13 | -0.822 | 0.02053 | -0.087 | -40.055
-12.5 | -0.805 | 0.01518 | -0.09 | -53.028
-12 | -0.782 | 0.01202 | -0.093 | -65.008
-11.5 | -0.748 | 0.01071 | -0.095 | -69.869
-11 | -0.708 | 0.00991 | -0.096 | -71.417
-10.5 | -0.663 | 0.00949 | -0.097 | -69.818
-10 | -0.614 | 0.00911 | -0.097 | -67.467
-9.5 | -0.564 | 0.0083 | -0.098 | -67.918
-9 | -0.511 | 0.00845 | -0.098 | -60.48
-8.5 | -0.457 | 0.00878 | -0.099 | -51.992
-8 | -0.401 | 0.00858 | -0.099 | -46.696
-7.5 | -0.344 | 0.00902 | -0.1 | -38.079
-7 | -0.285 | 0.00893 | -0.1 | -31.96
-6.5 | -0.227 | 0.00946 | -0.101 | -23.961
-6 | -0.167 | 0.00938 | -0.101 | -17.813
-5.5 | -0.107 | 0.00945 | -0.102 | -11.308
-5 | -0.046 | 0.00943 | -0.102 | -4.899
-4.5 | 0.015 | 0.00943 | -0.103 | 1.568
-4 | 0.076 | 0.00945 | -0.103 | 8.046
-3.5 | 0.138 | 0.00998 | -0.104 | 13.778
-3 | 0.199 | 0.01005 | -0.104 | 19.823
-2.5 | 0.261 | 0.0101 | -0.104 | 25.835
-2 | 0.323 | 0.01028 | -0.105 | 31.389
-1.5 | 0.384 | 0.00983 | -0.105 | 39.082
-1 | 0.445 | 0.00994 | -0.106 | 44.811
-0.5 | 0.507 | 0.00956 | -0.106 | 52.969
0 | 0.568 | 0.00981 | -0.107 | 57.85
0.5 | 0.629 | 0.01008 | -0.107 | 62.367
1 | 0.689 | 0.01027 | -0.107 | 67.142
1.5 | 0.75 | 0.01047 | -0.108 | 71.659
2 | 0.811 | 0.01015 | -0.108 | 79.856
2.5 | 0.871 | 0.01027 | -0.108 | 84.776
3 | 0.931 | 0.0102 | -0.109 | 91.207
3.5 | 0.99 | 0.00972 | -0.109 | 101.903
4 | 1.049 | 0.0093 | -0.11 | 112.888
4.5 | 1.108 | 0.00943 | -0.11 | 117.545
5 | 1.166 | 0.00915 | -0.11 | 127.325
5.5 | 1.223 | 0.01053 | -0.11 | 116.126
6 | 1.278 | 0.011 | -0.111 | 116.228
6.5 | 1.333 | 0.01145 | -0.111 | 116.388
7 | 1.386 | 0.012 | -0.111 | 115.529
7.5 | 1.438 | 0.0125 | -0.112 | 115.071
8 | 1.488 | 0.01302 | -0.112 | 114.262
8.5 | 1.536 | 0.01362 | -0.112 | 112.79
9 | 1.582 | 0.01422 | -0.112 | 111.264
9.5 | 1.625 | 0.01493 | -0.112 | 108.867
10 | 1.666 | 0.01559 | -0.112 | 106.855
10.5 | 1.703 | 0.0164 | -0.113 | 103.841
11 | 1.738 | 0.01717 | -0.113 | 101.197
11.5 | 1.769 | 0.01811 | -0.113 | 97.679
12 | 1.797 | 0.01901 | -0.113 | 94.559
12.5 | 1.822 | 0.02009 | -0.113 | 90.668
13 | 1.841 | 0.02115 | -0.113 | 87.067
13.5 | 1.856 | 0.02246 | -0.113 | 82.638
14 | 1.868 | 0.02375 | -0.112 | 78.627
14.5 | 1.876 | 0.0251 | -0.112 | 74.717
15 | 1.879 | 0.02688 | -0.112 | 69.888
15.5 | 1.878 | 0.02864 | -0.112 | 65.597
16 | 1.874 | 0.03079 | -0.112 | 60.85
16.5 | 1.866 | 0.03286 | -0.111 | 56.788
17 | 1.851 | 0.03564 | -0.111 | 51.93
17.5 | 1.833 | 0.03831 | -0.111 | 47.853
18 | 1.812 | 0.04133 | -0.11 | 43.851
18.5 | 1.788 | 0.04494 | -0.11 | 39.782
19 | 1.76 | 0.04898 | -0.109 | 35.94
19.5 | 1.731 | 0.05333 | -0.108 | 32.451
20 | 1.698 | 0.05833 | -0.108 | 29.113

## 124. Re 6M Mach 0.00 (7)
BIGFOIL.COM POLAR EXPORT
NACA4415
NACA4415 |  |  |  | Cl Max: | 1.875 | at alpha= | 15 | deg
JavaFoil+Calcfoil stall+H12-Re(s) transition |  |  |  | L/D Max: | 125.366 | at alpha= | 5 | deg
Re: | 6000000 |  |  | Cd Min: | 0.00908 | at alpha= | 0 | deg
Mach: | 0 |  |  | Cl=0 at alpha= | -4.623 | deg
|  |  |  | @ Cl=0.1, Cd= | 0.009939
|  |  |  | @ Cl=0.4, Cd= | 0.0099826
|  |  |  | @ Cl=0.6, Cd= | 0.0091325
alpha (deg) | Cl | Cd | Cm | Cl/Cd
-20 | -0.907 | 0.13581 | -0.059 | -6.679
-19.5 | -0.911 | 0.12833 | -0.059 | -7.101
-19 | -0.914 | 0.12102 | -0.06 | -7.549
-18.5 | -0.914 | 0.11415 | -0.061 | -8.007
-18 | -0.913 | 0.10664 | -0.063 | -8.561
-17.5 | -0.91 | 0.09976 | -0.064 | -9.117
-17 | -0.904 | 0.09287 | -0.065 | -9.735
-16.5 | -0.896 | 0.08568 | -0.067 | -10.459
-16 | -0.885 | 0.0787 | -0.068 | -11.251
-15.5 | -0.874 | 0.07091 | -0.07 | -12.322
-15 | -0.859 | 0.06414 | -0.072 | -13.393
-14.5 | -0.843 | 0.05709 | -0.074 | -14.764
-14 | -0.825 | 0.04996 | -0.076 | -16.516
-13.5 | -0.811 | 0.04008 | -0.079 | -20.245
-13 | -0.797 | 0.03087 | -0.083 | -25.809
-12.5 | -0.781 | 0.02268 | -0.087 | -34.441
-12 | -0.763 | 0.01649 | -0.09 | -46.282
-11.5 | -0.74 | 0.01283 | -0.093 | -57.692
-11 | -0.704 | 0.01151 | -0.095 | -61.163
-10.5 | -0.661 | 0.01084 | -0.096 | -60.962
-10 | -0.613 | 0.0104 | -0.097 | -58.969
-9.5 | -0.563 | 0.01 | -0.098 | -56.314
-9 | -0.511 | 0.00918 | -0.098 | -55.621
-8.5 | -0.456 | 0.00942 | -0.099 | -48.44
-8 | -0.401 | 0.00982 | -0.099 | -40.807
-7.5 | -0.343 | 0.00986 | -0.1 | -34.832
-7 | -0.285 | 0.01016 | -0.1 | -28.103
-6.5 | -0.227 | 0.01026 | -0.101 | -22.095
-6 | -0.167 | 0.01031 | -0.101 | -16.205
-5.5 | -0.107 | 0.01009 | -0.102 | -10.592
-5 | -0.046 | 0.0099 | -0.102 | -4.668
-4.5 | 0.015 | 0.00986 | -0.103 | 1.499
-4 | 0.076 | 0.00973 | -0.103 | 7.818
-3.5 | 0.138 | 0.01027 | -0.104 | 13.39
-3 | 0.199 | 0.01014 | -0.104 | 19.63
-2.5 | 0.261 | 0.01007 | -0.104 | 25.906
-2 | 0.323 | 0.01008 | -0.105 | 32.008
-1.5 | 0.384 | 0.01014 | -0.105 | 37.891
-1 | 0.445 | 0.00954 | -0.106 | 46.681
-0.5 | 0.507 | 0.00957 | -0.106 | 52.922
0 | 0.568 | 0.00908 | -0.107 | 62.539
0.5 | 0.629 | 0.00918 | -0.107 | 68.504
1 | 0.69 | 0.00936 | -0.107 | 73.649
1.5 | 0.75 | 0.00995 | -0.108 | 75.415
2 | 0.811 | 0.00959 | -0.108 | 84.575
2.5 | 0.871 | 0.00976 | -0.109 | 89.254
3 | 0.931 | 0.01002 | -0.109 | 92.941
3.5 | 0.991 | 0.00971 | -0.109 | 102.071
4 | 1.05 | 0.01006 | -0.11 | 104.408
4.5 | 1.109 | 0.00934 | -0.11 | 118.678
5 | 1.167 | 0.00931 | -0.11 | 125.366
5.5 | 1.223 | 0.00994 | -0.111 | 123.062
6 | 1.279 | 0.0111 | -0.111 | 115.267
6.5 | 1.333 | 0.01172 | -0.111 | 113.731
7 | 1.387 | 0.01222 | -0.111 | 113.469
7.5 | 1.438 | 0.01275 | -0.112 | 112.782
8 | 1.488 | 0.01332 | -0.112 | 111.669
8.5 | 1.536 | 0.01394 | -0.112 | 110.221
9 | 1.581 | 0.01457 | -0.112 | 108.515
9.5 | 1.625 | 0.01526 | -0.112 | 106.447
10 | 1.665 | 0.016 | -0.112 | 104.106
10.5 | 1.703 | 0.01679 | -0.113 | 101.403
11 | 1.737 | 0.01763 | -0.113 | 98.527
11.5 | 1.768 | 0.01855 | -0.113 | 95.3
12 | 1.796 | 0.01956 | -0.113 | 91.828
12.5 | 1.82 | 0.02064 | -0.113 | 88.175
13 | 1.839 | 0.02182 | -0.113 | 84.295
13.5 | 1.854 | 0.02324 | -0.112 | 79.787
14 | 1.865 | 0.02467 | -0.112 | 75.599
14.5 | 1.872 | 0.02633 | -0.112 | 71.079
15 | 1.875 | 0.02813 | -0.112 | 66.642
15.5 | 1.873 | 0.03017 | -0.112 | 62.093
16 | 1.868 | 0.03241 | -0.111 | 57.655
16.5 | 1.859 | 0.03495 | -0.111 | 53.191
17 | 1.844 | 0.03794 | -0.11 | 48.595
17.5 | 1.825 | 0.04129 | -0.11 | 44.191
18 | 1.802 | 0.04508 | -0.109 | 39.977
18.5 | 1.777 | 0.04908 | -0.109 | 36.202
19 | 1.749 | 0.05376 | -0.108 | 32.528
19.5 | 1.718 | 0.05874 | -0.107 | 29.252
20 | 1.686 | 0.06428 | -0.107 | 26.222

## 125. Re 6M Mach 0.00 (8)
BIGFOIL.COM POLAR EXPORT
NACA4415
NACA4415 |  |  |  | Cl Max: | 1.874 | at alpha= | 15 | deg
JavaFoil+Calcfoil stall+Granville transition |  |  |  | L/D Max: | 135.157 | at alpha= | 6 | deg
Re: | 6000000 |  |  | Cd Min: | 0.00869 | at alpha= | 0 | deg
Mach: | 0 |  |  | Cl=0 at alpha= | -4.623 | deg
|  |  |  | @ Cl=0.1, Cd= | 0.0096687
|  |  |  | @ Cl=0.4, Cd= | 0.0095526
|  |  |  | @ Cl=0.6, Cd= | 0.008753
alpha (deg) | Cl | Cd | Cm | Cl/Cd
-20 | -0.904 | 0.14089 | -0.057 | -6.418
-19.5 | -0.91 | 0.12967 | -0.059 | -7.02
-19 | -0.913 | 0.12198 | -0.06 | -7.485
-18.5 | -0.913 | 0.11514 | -0.061 | -7.932
-18 | -0.912 | 0.10723 | -0.062 | -8.509
-17.5 | -0.907 | 0.1026 | -0.063 | -8.841
-17 | -0.901 | 0.09594 | -0.064 | -9.393
-16.5 | -0.892 | 0.08893 | -0.065 | -10.034
-16 | -0.881 | 0.08236 | -0.067 | -10.695
-15.5 | -0.867 | 0.07589 | -0.068 | -11.429
-15 | -0.852 | 0.0694 | -0.07 | -12.271
-14.5 | -0.836 | 0.06143 | -0.072 | -13.609
-14 | -0.823 | 0.05066 | -0.075 | -16.244
-13.5 | -0.809 | 0.04051 | -0.079 | -19.979
-13 | -0.797 | 0.0301 | -0.083 | -26.469
-12.5 | -0.777 | 0.02334 | -0.086 | -33.291
-12 | -0.752 | 0.01851 | -0.089 | -40.65
-11.5 | -0.73 | 0.0136 | -0.092 | -53.702
-11 | -0.703 | 0.01062 | -0.095 | -66.143
-10.5 | -0.661 | 0.01081 | -0.096 | -61.088
-10 | -0.614 | 0.01028 | -0.097 | -59.708
-9.5 | -0.563 | 0.00992 | -0.098 | -56.771
-9 | -0.511 | 0.0092 | -0.098 | -55.508
-8.5 | -0.456 | 0.00937 | -0.099 | -48.694
-8 | -0.401 | 0.00957 | -0.099 | -41.841
-7.5 | -0.344 | 0.01005 | -0.1 | -34.17
-7 | -0.285 | 0.00982 | -0.1 | -29.063
-6.5 | -0.227 | 0.00973 | -0.101 | -23.282
-6 | -0.167 | 0.01012 | -0.101 | -16.509
-5.5 | -0.107 | 0.00995 | -0.102 | -10.735
-5 | -0.046 | 0.00975 | -0.102 | -4.739
-4.5 | 0.015 | 0.00961 | -0.103 | 1.538
-4 | 0.076 | 0.00951 | -0.103 | 8
-3.5 | 0.138 | 0.00992 | -0.104 | 13.86
-3 | 0.199 | 0.00985 | -0.104 | 20.215
-2.5 | 0.261 | 0.00979 | -0.104 | 26.651
-2 | 0.323 | 0.00967 | -0.105 | 33.349
-1.5 | 0.384 | 0.00971 | -0.105 | 39.557
-1 | 0.445 | 0.00911 | -0.106 | 48.877
-0.5 | 0.507 | 0.00912 | -0.106 | 55.575
0 | 0.568 | 0.00869 | -0.107 | 65.343
0.5 | 0.629 | 0.00881 | -0.107 | 71.346
1 | 0.69 | 0.00942 | -0.107 | 73.188
1.5 | 0.75 | 0.00954 | -0.108 | 78.653
2 | 0.811 | 0.00918 | -0.108 | 88.334
2.5 | 0.871 | 0.00931 | -0.109 | 93.572
3 | 0.931 | 0.00948 | -0.109 | 98.19
3.5 | 0.991 | 0.00892 | -0.109 | 111.073
4 | 1.05 | 0.00935 | -0.11 | 112.316
4.5 | 1.109 | 0.00912 | -0.11 | 121.555
5 | 1.167 | 0.00955 | -0.11 | 122.216
5.5 | 1.224 | 0.00952 | -0.111 | 128.54
6 | 1.28 | 0.00947 | -0.111 | 135.157
6.5 | 1.334 | 0.01039 | -0.111 | 128.35
7 | 1.387 | 0.01121 | -0.111 | 123.724
7.5 | 1.439 | 0.01201 | -0.112 | 119.825
8 | 1.488 | 0.01276 | -0.112 | 116.638
8.5 | 1.536 | 0.01338 | -0.112 | 114.821
9 | 1.582 | 0.01418 | -0.112 | 111.545
9.5 | 1.625 | 0.01489 | -0.112 | 109.147
10 | 1.666 | 0.01569 | -0.112 | 106.144
10.5 | 1.703 | 0.01661 | -0.113 | 102.55
11 | 1.737 | 0.01745 | -0.113 | 99.559
11.5 | 1.768 | 0.01832 | -0.113 | 96.535
12 | 1.796 | 0.01944 | -0.113 | 92.402
12.5 | 1.82 | 0.02082 | -0.113 | 87.389
13 | 1.837 | 0.02237 | -0.112 | 82.125
13.5 | 1.854 | 0.02325 | -0.112 | 79.746
14 | 1.865 | 0.02464 | -0.112 | 75.688
14.5 | 1.871 | 0.02644 | -0.112 | 70.791
15 | 1.874 | 0.02834 | -0.112 | 66.115
15.5 | 1.87 | 0.03117 | -0.111 | 59.98
16 | 1.864 | 0.03361 | -0.111 | 55.47
16.5 | 1.855 | 0.03614 | -0.111 | 51.335
17 | 1.84 | 0.03915 | -0.11 | 46.999
17.5 | 1.824 | 0.0416 | -0.11 | 43.841
18 | 1.801 | 0.04532 | -0.109 | 39.75
18.5 | 1.775 | 0.04971 | -0.109 | 35.718
19 | 1.747 | 0.05446 | -0.108 | 32.077
19.5 | 1.712 | 0.06142 | -0.107 | 27.877
20 | 1.675 | 0.06943 | -0.105 | 24.13

## 126. Re 6M Mach 0.00 (9)
BIGFOIL.COM POLAR EXPORT
NACA4415
NACA4415 |  |  |  | Cl Max: | 1.88 | at alpha= | 15 | deg
JavaFoil+Calcfoil stall+Drela e^n pre-1991 transition |  |  |  | L/D Max: | 150.838 | at alpha= | 6.5 | deg
Re: | 6000000 |  |  | Cd Min: | 0.00806 | at alpha= | 3 | deg
Mach: | 0 |  |  | Cl=0 at alpha= | -4.623 | deg
|  |  |  | @ Cl=0.1, Cd= | 0.0087439
|  |  |  | @ Cl=0.4, Cd= | 0.0086853
|  |  |  | @ Cl=0.6, Cd= | 0.0081862
alpha (deg) | Cl | Cd | Cm | Cl/Cd
-20 | -0.912 | 0.12785 | -0.06 | -7.133
-19.5 | -0.916 | 0.12051 | -0.061 | -7.604
-19 | -0.919 | 0.1133 | -0.062 | -8.112
-18.5 | -0.92 | 0.10579 | -0.064 | -8.7
-18 | -0.92 | 0.09854 | -0.065 | -9.333
-17.5 | -0.917 | 0.0916 | -0.066 | -10.009
-17 | -0.912 | 0.08441 | -0.067 | -10.806
-16.5 | -0.905 | 0.07687 | -0.069 | -11.777
-16 | -0.895 | 0.0699 | -0.071 | -12.808
-15.5 | -0.884 | 0.06267 | -0.073 | -14.102
-15 | -0.87 | 0.05544 | -0.074 | -15.702
-14.5 | -0.857 | 0.04733 | -0.077 | -18.111
-14 | -0.848 | 0.03669 | -0.081 | -23.117
-13.5 | -0.836 | 0.02811 | -0.084 | -29.724
-13 | -0.822 | 0.02057 | -0.087 | -39.961
-12.5 | -0.806 | 0.0151 | -0.09 | -53.338
-12 | -0.782 | 0.01208 | -0.093 | -64.706
-11.5 | -0.749 | 0.01069 | -0.095 | -70.042
-11 | -0.708 | 0.00992 | -0.096 | -71.397
-10.5 | -0.663 | 0.0094 | -0.097 | -70.517
-10 | -0.614 | 0.00898 | -0.097 | -68.441
-9.5 | -0.564 | 0.00809 | -0.098 | -69.703
-9 | -0.511 | 0.00816 | -0.098 | -62.628
-8.5 | -0.457 | 0.00838 | -0.099 | -54.459
-8 | -0.401 | 0.00815 | -0.099 | -49.179
-7.5 | -0.344 | 0.00845 | -0.1 | -40.67
-7 | -0.286 | 0.00827 | -0.1 | -34.517
-6.5 | -0.227 | 0.00874 | -0.101 | -25.935
-6 | -0.167 | 0.00853 | -0.101 | -19.575
-5.5 | -0.107 | 0.00841 | -0.102 | -12.71
-5 | -0.046 | 0.00827 | -0.102 | -5.587
-4.5 | 0.015 | 0.00828 | -0.103 | 1.786
-4 | 0.076 | 0.00874 | -0.103 | 8.701
-3.5 | 0.138 | 0.00875 | -0.104 | 15.711
-3 | 0.199 | 0.00866 | -0.104 | 23.003
-2.5 | 0.261 | 0.00863 | -0.104 | 30.22
-2 | 0.323 | 0.00864 | -0.105 | 37.328
-1.5 | 0.384 | 0.00868 | -0.105 | 44.23
-1 | 0.445 | 0.0087 | -0.106 | 51.184
-0.5 | 0.507 | 0.00875 | -0.106 | 57.933
0 | 0.568 | 0.00816 | -0.107 | 69.611
0.5 | 0.629 | 0.00821 | -0.107 | 76.625
1 | 0.69 | 0.00827 | -0.107 | 83.418
1.5 | 0.75 | 0.00831 | -0.108 | 90.353
2 | 0.811 | 0.00842 | -0.108 | 96.342
2.5 | 0.871 | 0.00853 | -0.109 | 102.167
3 | 0.931 | 0.00806 | -0.109 | 115.592
3.5 | 0.991 | 0.00825 | -0.109 | 120.111
4 | 1.051 | 0.0081 | -0.11 | 129.65
4.5 | 1.109 | 0.00842 | -0.11 | 131.723
5 | 1.167 | 0.00829 | -0.11 | 140.797
5.5 | 1.224 | 0.00824 | -0.111 | 148.512
6 | 1.28 | 0.00879 | -0.111 | 145.61
6.5 | 1.335 | 0.00885 | -0.111 | 150.838
7 | 1.388 | 0.0105 | -0.111 | 132.136
7.5 | 1.44 | 0.01119 | -0.112 | 128.617
8 | 1.49 | 0.0119 | -0.112 | 125.228
8.5 | 1.538 | 0.01255 | -0.112 | 122.534
9 | 1.584 | 0.01327 | -0.112 | 119.329
9.5 | 1.627 | 0.01401 | -0.112 | 116.158
10 | 1.668 | 0.01477 | -0.113 | 112.893
10.5 | 1.706 | 0.01557 | -0.113 | 109.514
11 | 1.74 | 0.01644 | -0.113 | 105.83
11.5 | 1.771 | 0.0174 | -0.113 | 101.796
12 | 1.799 | 0.01839 | -0.113 | 97.81
12.5 | 1.824 | 0.01946 | -0.113 | 93.691
13 | 1.843 | 0.0206 | -0.113 | 89.48
13.5 | 1.858 | 0.02186 | -0.113 | 84.983
14 | 1.87 | 0.02325 | -0.113 | 80.402
14.5 | 1.877 | 0.02473 | -0.112 | 75.886
15 | 1.88 | 0.0264 | -0.112 | 71.222
15.5 | 1.88 | 0.02829 | -0.112 | 66.438
16 | 1.875 | 0.03033 | -0.112 | 61.825
16.5 | 1.867 | 0.03262 | -0.111 | 57.234
17 | 1.852 | 0.03522 | -0.111 | 52.597
17.5 | 1.834 | 0.03814 | -0.111 | 48.085
18 | 1.812 | 0.04133 | -0.11 | 43.851
18.5 | 1.788 | 0.04482 | -0.11 | 39.895
19 | 1.76 | 0.04898 | -0.109 | 35.94
19.5 | 1.731 | 0.05333 | -0.108 | 32.451
20 | 1.698 | 0.05833 | -0.108 | 29.113

## 127. Re 6M Mach 0.00 (10)
BIGFOIL.COM POLAR EXPORT
NACA4415
NACA4415 |  |  |  | Cl Max: | 1.879 | at alpha= | 15 | deg
JavaFoil+Calcfoil stall+Drela e^n post-1991 transition |  |  |  | L/D Max: | 113.512 | at alpha= | 5.5 | deg
Re: | 6000000 |  |  | Cd Min: | 0.00941 | at alpha= | -9.5 | deg
Mach: | 0 |  |  | Cl=0 at alpha= | -4.623 | deg
|  |  |  | @ Cl=0.1, Cd= | 0.0098097
|  |  |  | @ Cl=0.4, Cd= | 0.0097488
|  |  |  | @ Cl=0.6, Cd= | 0.0096621
alpha (deg) | Cl | Cd | Cm | Cl/Cd
-20 | -0.912 | 0.12797 | -0.06 | -7.126
-19.5 | -0.916 | 0.12105 | -0.061 | -7.568
-19 | -0.919 | 0.11386 | -0.062 | -8.07
-18.5 | -0.92 | 0.10638 | -0.063 | -8.649
-18 | -0.92 | 0.0988 | -0.065 | -9.308
-17.5 | -0.917 | 0.09189 | -0.066 | -9.977
-17 | -0.912 | 0.08475 | -0.067 | -10.763
-16.5 | -0.905 | 0.07726 | -0.069 | -11.717
-16 | -0.895 | 0.07034 | -0.071 | -12.727
-15.5 | -0.884 | 0.06318 | -0.073 | -13.987
-15 | -0.87 | 0.05635 | -0.074 | -15.438
-14.5 | -0.856 | 0.04841 | -0.077 | -17.689
-14 | -0.847 | 0.03782 | -0.08 | -22.406
-13.5 | -0.836 | 0.0289 | -0.084 | -28.919
-13 | -0.822 | 0.02147 | -0.087 | -38.293
-12.5 | -0.806 | 0.01634 | -0.09 | -49.301
-12 | -0.782 | 0.01335 | -0.093 | -58.537
-11.5 | -0.749 | 0.01197 | -0.095 | -62.524
-11 | -0.708 | 0.01131 | -0.096 | -62.557
-10.5 | -0.663 | 0.01073 | -0.097 | -61.779
-10 | -0.614 | 0.01035 | -0.097 | -59.364
-9.5 | -0.564 | 0.00941 | -0.098 | -59.892
-9 | -0.511 | 0.00953 | -0.098 | -53.61
-8.5 | -0.457 | 0.00976 | -0.099 | -46.755
-8 | -0.401 | 0.00955 | -0.099 | -41.938
-7.5 | -0.344 | 0.00989 | -0.1 | -34.73
-7 | -0.285 | 0.0097 | -0.1 | -29.429
-6.5 | -0.227 | 0.01009 | -0.101 | -22.465
-6 | -0.167 | 0.00991 | -0.101 | -16.857
-5.5 | -0.107 | 0.00976 | -0.102 | -10.951
-5 | -0.046 | 0.00973 | -0.102 | -4.751
-4.5 | 0.015 | 0.00964 | -0.103 | 1.534
-4 | 0.076 | 0.00962 | -0.103 | 7.903
-3.5 | 0.138 | 0.01011 | -0.104 | 13.601
-3 | 0.199 | 0.01013 | -0.104 | 19.661
-2.5 | 0.261 | 0.01014 | -0.104 | 25.732
-2 | 0.323 | 0.01025 | -0.105 | 31.491
-1.5 | 0.384 | 0.00972 | -0.105 | 39.527
-1 | 0.445 | 0.00983 | -0.106 | 45.322
-0.5 | 0.507 | 0.00942 | -0.106 | 53.796
0 | 0.568 | 0.00951 | -0.107 | 59.697
0.5 | 0.629 | 0.0098 | -0.107 | 64.12
1 | 0.69 | 0.01006 | -0.107 | 68.568
1.5 | 0.75 | 0.01021 | -0.108 | 73.505
2 | 0.811 | 0.01054 | -0.108 | 76.882
2.5 | 0.871 | 0.01034 | -0.108 | 84.197
3 | 0.931 | 0.01072 | -0.109 | 86.865
3.5 | 0.99 | 0.01049 | -0.109 | 94.452
4 | 1.05 | 0.01089 | -0.11 | 96.353
4.5 | 1.108 | 0.01066 | -0.11 | 103.9
5 | 1.166 | 0.01041 | -0.11 | 111.979
5.5 | 1.223 | 0.01077 | -0.111 | 113.512
6 | 1.279 | 0.01221 | -0.111 | 104.739
6.5 | 1.333 | 0.01261 | -0.111 | 105.76
7 | 1.386 | 0.01294 | -0.111 | 107.122
7.5 | 1.438 | 0.0134 | -0.112 | 107.335
8 | 1.488 | 0.0135 | -0.112 | 110.27
8.5 | 1.536 | 0.01401 | -0.112 | 109.648
9 | 1.582 | 0.01458 | -0.112 | 108.541
9.5 | 1.625 | 0.01516 | -0.112 | 107.19
10 | 1.667 | 0.01572 | -0.113 | 106.042
10.5 | 1.704 | 0.01635 | -0.113 | 104.2
11 | 1.738 | 0.01708 | -0.113 | 101.769
11.5 | 1.77 | 0.01786 | -0.113 | 99.111
12 | 1.798 | 0.0188 | -0.113 | 95.655
12.5 | 1.822 | 0.01985 | -0.113 | 91.808
13 | 1.842 | 0.02095 | -0.113 | 87.923
13.5 | 1.857 | 0.02228 | -0.113 | 83.346
14 | 1.868 | 0.02365 | -0.112 | 79.002
14.5 | 1.876 | 0.02508 | -0.112 | 74.805
15 | 1.879 | 0.02684 | -0.112 | 70.005
15.5 | 1.878 | 0.02877 | -0.112 | 65.279
16 | 1.875 | 0.03048 | -0.112 | 61.506
16.5 | 1.866 | 0.03279 | -0.111 | 56.906
17 | 1.851 | 0.03557 | -0.111 | 52.042
17.5 | 1.833 | 0.03839 | -0.11 | 47.747
18 | 1.811 | 0.04193 | -0.11 | 43.185
18.5 | 1.788 | 0.04494 | -0.11 | 39.782
19 | 1.758 | 0.0501 | -0.109 | 35.082
19.5 | 1.728 | 0.05446 | -0.108 | 31.726
20 | 1.697 | 0.05909 | -0.108 | 28.712

## 128. Re 6M Mach 0.00 (11)
BIGFOIL.COM POLAR EXPORT
NACA4415
NACA4415 |  |  |  | Cl Max: | 1.88 | at alpha= | 15 | deg
JavaFoil+Calcfoil stall+Arnal-Wurz transition |  |  |  | L/D Max: | 146.597 | at alpha= | 6 | deg
Re: | 6000000 |  |  | Cd Min: | 0.00836 | at alpha= | -9.5 | deg
Mach: | 0 |  |  | Cl=0 at alpha= | -4.623 | deg
|  |  |  | @ Cl=0.1, Cd= | 0.0092677
|  |  |  | @ Cl=0.4, Cd= | 0.0090774
|  |  |  | @ Cl=0.6, Cd= | 0.0085782
alpha (deg) | Cl | Cd | Cm | Cl/Cd
-20 | -0.912 | 0.12786 | -0.06 | -7.132
-19.5 | -0.916 | 0.12053 | -0.061 | -7.603
-19 | -0.919 | 0.11333 | -0.062 | -8.11
-18.5 | -0.92 | 0.10582 | -0.064 | -8.697
-18 | -0.92 | 0.09859 | -0.065 | -9.329
-17.5 | -0.917 | 0.09164 | -0.066 | -10.004
-17 | -0.912 | 0.08448 | -0.067 | -10.798
-16.5 | -0.905 | 0.07694 | -0.069 | -11.765
-16 | -0.895 | 0.06998 | -0.071 | -12.793
-15.5 | -0.884 | 0.06277 | -0.073 | -14.078
-15 | -0.87 | 0.05555 | -0.074 | -15.67
-14.5 | -0.857 | 0.04746 | -0.077 | -18.06
-14 | -0.848 | 0.03683 | -0.081 | -23.028
-13.5 | -0.836 | 0.02827 | -0.084 | -29.562
-13 | -0.822 | 0.02074 | -0.087 | -39.636
-12.5 | -0.806 | 0.01526 | -0.09 | -52.808
-12 | -0.782 | 0.01225 | -0.093 | -63.79
-11.5 | -0.749 | 0.01086 | -0.095 | -68.914
-11 | -0.708 | 0.01011 | -0.096 | -70.048
-10.5 | -0.663 | 0.00963 | -0.097 | -68.827
-10 | -0.614 | 0.00923 | -0.097 | -66.594
-9.5 | -0.564 | 0.00836 | -0.098 | -67.416
-9 | -0.511 | 0.00845 | -0.098 | -60.465
-8.5 | -0.457 | 0.0087 | -0.099 | -52.469
-8 | -0.401 | 0.00849 | -0.099 | -47.216
-7.5 | -0.344 | 0.00882 | -0.1 | -38.972
-7 | -0.286 | 0.00868 | -0.1 | -32.904
-6.5 | -0.227 | 0.00915 | -0.101 | -24.773
-6 | -0.167 | 0.00898 | -0.101 | -18.601
-5.5 | -0.107 | 0.00885 | -0.102 | -12.072
-5 | -0.046 | 0.00875 | -0.102 | -5.28
-4.5 | 0.015 | 0.00878 | -0.103 | 1.683
-4 | 0.076 | 0.00926 | -0.103 | 8.218
-3.5 | 0.138 | 0.00928 | -0.104 | 14.821
-3 | 0.199 | 0.00925 | -0.104 | 21.533
-2.5 | 0.261 | 0.00918 | -0.104 | 28.408
-2 | 0.323 | 0.00907 | -0.105 | 35.572
-1.5 | 0.384 | 0.00908 | -0.105 | 42.288
-1 | 0.445 | 0.00907 | -0.106 | 49.079
-0.5 | 0.507 | 0.00847 | -0.106 | 59.8
0 | 0.568 | 0.00851 | -0.107 | 66.72
0.5 | 0.629 | 0.00864 | -0.107 | 72.822
1 | 0.69 | 0.00872 | -0.107 | 79.104
1.5 | 0.75 | 0.0088 | -0.108 | 85.302
2 | 0.811 | 0.00895 | -0.108 | 90.594
2.5 | 0.871 | 0.00864 | -0.109 | 100.816
3 | 0.931 | 0.00882 | -0.109 | 105.624
3.5 | 0.991 | 0.00891 | -0.109 | 111.186
4 | 1.05 | 0.0087 | -0.11 | 120.676
4.5 | 1.109 | 0.00904 | -0.11 | 122.684
5 | 1.167 | 0.0089 | -0.11 | 131.089
5.5 | 1.224 | 0.00881 | -0.111 | 138.857
6 | 1.28 | 0.00873 | -0.111 | 146.597
6.5 | 1.334 | 0.0103 | -0.111 | 129.583
7 | 1.388 | 0.01091 | -0.111 | 127.239
7.5 | 1.439 | 0.01162 | -0.112 | 123.884
8 | 1.489 | 0.01229 | -0.112 | 121.146
8.5 | 1.537 | 0.01288 | -0.112 | 119.36
9 | 1.583 | 0.01355 | -0.112 | 116.8
9.5 | 1.627 | 0.01424 | -0.112 | 114.194
10 | 1.668 | 0.01497 | -0.113 | 111.398
10.5 | 1.705 | 0.01573 | -0.113 | 108.381
11 | 1.74 | 0.01651 | -0.113 | 105.35
11.5 | 1.771 | 0.0174 | -0.113 | 101.808
12 | 1.799 | 0.01839 | -0.113 | 97.81
12.5 | 1.824 | 0.01946 | -0.113 | 93.691
13 | 1.843 | 0.0206 | -0.113 | 89.48
13.5 | 1.858 | 0.02186 | -0.113 | 84.983
14 | 1.87 | 0.02325 | -0.113 | 80.402
14.5 | 1.877 | 0.02473 | -0.112 | 75.886
15 | 1.88 | 0.0264 | -0.112 | 71.222
15.5 | 1.88 | 0.02829 | -0.112 | 66.438
16 | 1.875 | 0.03033 | -0.112 | 61.825
16.5 | 1.867 | 0.03262 | -0.111 | 57.234
17 | 1.852 | 0.03522 | -0.111 | 52.597
17.5 | 1.834 | 0.03814 | -0.111 | 48.085
18 | 1.812 | 0.04133 | -0.11 | 43.851
18.5 | 1.788 | 0.04482 | -0.11 | 39.895
19 | 1.76 | 0.04898 | -0.109 | 35.94
19.5 | 1.731 | 0.05333 | -0.108 | 32.451
20 | 1.698 | 0.05833 | -0.108 | 29.113

## 129. Re 6M Mach 0.00 (12)
BIGFOIL.COM POLAR EXPORT
NACA4415
NACA4415 |  |  |  | Cl Max: | 1.984 | at alpha= | 16.5 | deg
JavaFoil+Eppler stall+Eppler std transition |  |  |  | L/D Max: | 146.292 | at alpha= | 6.5 | deg
Re: | 6000000 |  |  | Cd Min: | 0.00853 | at alpha= | 3.5 | deg
Mach: | 0 |  |  | Cl=0 at alpha= | -4.623 | deg
|  |  |  | @ Cl=0.1, Cd= | 0.009789
|  |  |  | @ Cl=0.4, Cd= | 0.0093745
|  |  |  | @ Cl=0.6, Cd= | 0.0085972
alpha (deg) | Cl | Cd | Cm | Cl/Cd
-20 | -0.82 | 0.08368 | -0.004 | -9.798
-19.5 | -0.809 | 0.08002 | -0.006 | -10.106
-19 | -0.797 | 0.07617 | -0.009 | -10.469
-18.5 | -0.784 | 0.07248 | -0.011 | -10.82
-18 | -0.771 | 0.06868 | -0.014 | -11.222
-17.5 | -0.756 | 0.06499 | -0.016 | -11.634
-17 | -0.742 | 0.06099 | -0.019 | -12.164
-16.5 | -0.729 | 0.0567 | -0.022 | -12.852
-16 | -0.715 | 0.0524 | -0.025 | -13.652
-15.5 | -0.703 | 0.04806 | -0.028 | -14.62
-15 | -0.693 | 0.04331 | -0.031 | -16.005
-14.5 | -0.687 | 0.03844 | -0.035 | -17.859
-14 | -0.704 | 0.03126 | -0.041 | -22.53
-13.5 | -0.722 | 0.02507 | -0.049 | -28.781
-13 | -0.746 | 0.01938 | -0.06 | -38.466
-12.5 | -0.772 | 0.0149 | -0.073 | -51.804
-12 | -0.779 | 0.01245 | -0.086 | -62.568
-11.5 | -0.762 | 0.01124 | -0.095 | -67.8
-11 | -0.727 | 0.01055 | -0.101 | -68.985
-10.5 | -0.682 | 0.01009 | -0.104 | -67.627
-10 | -0.632 | 0.0097 | -0.106 | -65.126
-9.5 | -0.578 | 0.00884 | -0.107 | -65.383
-9 | -0.523 | 0.00897 | -0.108 | -58.252
-8.5 | -0.465 | 0.00924 | -0.109 | -50.384
-8 | -0.407 | 0.009 | -0.11 | -45.268
-7.5 | -0.348 | 0.00941 | -0.111 | -37.007
-7 | -0.289 | 0.00922 | -0.111 | -31.304
-6.5 | -0.228 | 0.00976 | -0.112 | -23.399
-6 | -0.168 | 0.00968 | -0.112 | -17.341
-5.5 | -0.107 | 0.00962 | -0.113 | -11.113
-5 | -0.046 | 0.00948 | -0.113 | -4.831
-4.5 | 0.015 | 0.00942 | -0.114 | 1.579
-4 | 0.076 | 0.00982 | -0.115 | 7.787
-3.5 | 0.138 | 0.00974 | -0.115 | 14.19
-3 | 0.2 | 0.00965 | -0.116 | 20.713
-2.5 | 0.262 | 0.00957 | -0.116 | 27.337
-2 | 0.323 | 0.00946 | -0.117 | 34.172
-1.5 | 0.385 | 0.00951 | -0.117 | 40.475
-1 | 0.447 | 0.00895 | -0.118 | 49.888
-0.5 | 0.508 | 0.00895 | -0.118 | 56.786
0 | 0.568 | 0.00855 | -0.118 | 66.42
0.5 | 0.629 | 0.00864 | -0.119 | 72.814
1 | 0.69 | 0.00924 | -0.119 | 74.681
1.5 | 0.751 | 0.00933 | -0.12 | 80.536
2 | 0.812 | 0.00947 | -0.12 | 85.706
2.5 | 0.872 | 0.00905 | -0.121 | 96.315
3 | 0.932 | 0.0088 | -0.121 | 105.884
3.5 | 0.992 | 0.00853 | -0.122 | 116.286
4 | 1.051 | 0.00887 | -0.122 | 118.488
4.5 | 1.11 | 0.00862 | -0.123 | 128.691
5 | 1.168 | 0.00896 | -0.123 | 130.396
5.5 | 1.225 | 0.00881 | -0.124 | 139.059
6 | 1.282 | 0.00921 | -0.125 | 139.168
6.5 | 1.337 | 0.00914 | -0.126 | 146.292
7 | 1.39 | 0.01084 | -0.126 | 128.279
7.5 | 1.442 | 0.01155 | -0.127 | 124.81
8 | 1.493 | 0.01229 | -0.128 | 121.438
8.5 | 1.542 | 0.01303 | -0.13 | 118.377
9 | 1.589 | 0.01378 | -0.131 | 115.31
9.5 | 1.635 | 0.01454 | -0.132 | 112.405
10 | 1.679 | 0.01533 | -0.134 | 109.533
10.5 | 1.72 | 0.01614 | -0.136 | 106.559
11 | 1.759 | 0.01704 | -0.138 | 103.223
11.5 | 1.795 | 0.01797 | -0.14 | 99.913
12 | 1.829 | 0.01897 | -0.142 | 96.436
12.5 | 1.86 | 0.02004 | -0.144 | 92.805
13 | 1.888 | 0.02123 | -0.147 | 88.911
13.5 | 1.911 | 0.02251 | -0.15 | 84.912
14 | 1.932 | 0.0239 | -0.153 | 80.827
14.5 | 1.95 | 0.02539 | -0.157 | 76.784
15 | 1.963 | 0.02707 | -0.16 | 72.522
15.5 | 1.974 | 0.0289 | -0.164 | 68.282
16 | 1.981 | 0.03087 | -0.168 | 64.15
16.5 | 1.984 | 0.03305 | -0.172 | 60.029
17 | 1.982 | 0.03546 | -0.177 | 55.899
17.5 | 1.977 | 0.03802 | -0.182 | 52.001
18 | 1.969 | 0.04082 | -0.186 | 48.238
18.5 | 1.957 | 0.04399 | -0.191 | 44.484
19 | 1.942 | 0.04737 | -0.196 | 41
19.5 | 1.926 | 0.05088 | -0.201 | 37.849
20 | 1.907 | 0.05463 | -0.206 | 34.9

## 130. Re 6M Mach 0.00 (13)
BIGFOIL.COM POLAR EXPORT
NACA4415
NACA4415 |  |  |  | Cl Max: | 1.987 | at alpha= | 16.5 | deg
JavaFoil+Eppler stall+Eppler ext transition |  |  |  | L/D Max: | 150.217 | at alpha= | 6.5 | deg
Re: | 6000000 |  |  | Cd Min: | 0.00845 | at alpha= | 0 | deg
Mach: | 0 |  |  | Cl=0 at alpha= | -4.623 | deg
|  |  |  | @ Cl=0.1, Cd= | 0.0096735
|  |  |  | @ Cl=0.4, Cd= | 0.0092469
|  |  |  | @ Cl=0.6, Cd= | 0.0084972
alpha (deg) | Cl | Cd | Cm | Cl/Cd
-20 | -0.823 | 0.08265 | -0.003 | -9.953
-19.5 | -0.812 | 0.07902 | -0.006 | -10.272
-19 | -0.8 | 0.07543 | -0.008 | -10.604
-18.5 | -0.788 | 0.07153 | -0.011 | -11.013
-18 | -0.775 | 0.06772 | -0.014 | -11.437
-17.5 | -0.76 | 0.06401 | -0.016 | -11.875
-17 | -0.746 | 0.06006 | -0.019 | -12.427
-16.5 | -0.734 | 0.05573 | -0.022 | -13.164
-16 | -0.719 | 0.05168 | -0.025 | -13.922
-15.5 | -0.707 | 0.04731 | -0.028 | -14.949
-15 | -0.697 | 0.04281 | -0.031 | -16.275
-14.5 | -0.693 | 0.03754 | -0.035 | -18.472
-14 | -0.713 | 0.03032 | -0.042 | -23.514
-13.5 | -0.73 | 0.02427 | -0.05 | -30.096
-13 | -0.754 | 0.01876 | -0.061 | -40.21
-12.5 | -0.777 | 0.01464 | -0.074 | -53.04
-12 | -0.782 | 0.01233 | -0.087 | -63.442
-11.5 | -0.764 | 0.01118 | -0.096 | -68.328
-11 | -0.728 | 0.0105 | -0.101 | -69.334
-10.5 | -0.683 | 0.01006 | -0.104 | -67.897
-10 | -0.632 | 0.00967 | -0.106 | -65.385
-9.5 | -0.578 | 0.00881 | -0.107 | -65.657
-9 | -0.523 | 0.0089 | -0.108 | -58.707
-8.5 | -0.466 | 0.00918 | -0.109 | -50.729
-8 | -0.407 | 0.00897 | -0.11 | -45.407
-7.5 | -0.348 | 0.00931 | -0.111 | -37.395
-7 | -0.289 | 0.00917 | -0.111 | -31.458
-6.5 | -0.228 | 0.0097 | -0.112 | -23.557
-6 | -0.168 | 0.00958 | -0.112 | -17.51
-5.5 | -0.107 | 0.00949 | -0.113 | -11.262
-5 | -0.046 | 0.00941 | -0.113 | -4.866
-4.5 | 0.015 | 0.00934 | -0.114 | 1.593
-4 | 0.076 | 0.00972 | -0.115 | 7.869
-3.5 | 0.138 | 0.0096 | -0.115 | 14.394
-3 | 0.2 | 0.00941 | -0.116 | 21.245
-2.5 | 0.262 | 0.00933 | -0.116 | 28.032
-2 | 0.323 | 0.00933 | -0.117 | 34.68
-1.5 | 0.385 | 0.00938 | -0.117 | 41.053
-1 | 0.447 | 0.00883 | -0.118 | 50.6
-0.5 | 0.508 | 0.00883 | -0.118 | 57.525
0 | 0.568 | 0.00845 | -0.118 | 67.261
0.5 | 0.629 | 0.00854 | -0.119 | 73.723
1 | 0.69 | 0.00912 | -0.119 | 75.652
1.5 | 0.751 | 0.00921 | -0.12 | 81.572
2 | 0.812 | 0.00935 | -0.12 | 86.842
2.5 | 0.872 | 0.00888 | -0.121 | 98.182
3 | 0.932 | 0.00874 | -0.121 | 106.688
3.5 | 0.992 | 0.00846 | -0.122 | 117.219
4 | 1.051 | 0.00878 | -0.122 | 119.752
4.5 | 1.11 | 0.00906 | -0.123 | 122.487
5 | 1.168 | 0.00883 | -0.123 | 132.388
5.5 | 1.226 | 0.00867 | -0.124 | 141.364
6 | 1.282 | 0.00902 | -0.125 | 142.099
6.5 | 1.338 | 0.0089 | -0.125 | 150.217
7 | 1.391 | 0.01051 | -0.126 | 132.347
7.5 | 1.444 | 0.01114 | -0.127 | 129.643
8 | 1.495 | 0.0118 | -0.128 | 126.656
8.5 | 1.545 | 0.01251 | -0.129 | 123.483
9 | 1.592 | 0.01324 | -0.131 | 120.303
9.5 | 1.638 | 0.01398 | -0.132 | 117.165
10 | 1.682 | 0.01483 | -0.134 | 113.429
10.5 | 1.723 | 0.01578 | -0.135 | 109.16
11 | 1.761 | 0.01674 | -0.137 | 105.245
11.5 | 1.797 | 0.01771 | -0.139 | 101.481
12 | 1.831 | 0.01873 | -0.142 | 97.78
12.5 | 1.862 | 0.01982 | -0.144 | 93.956
13 | 1.89 | 0.02099 | -0.147 | 90.041
13.5 | 1.914 | 0.02228 | -0.15 | 85.905
14 | 1.935 | 0.02367 | -0.153 | 81.737
14.5 | 1.952 | 0.02514 | -0.156 | 77.64
15 | 1.966 | 0.02677 | -0.16 | 73.436
15.5 | 1.976 | 0.0286 | -0.164 | 69.103
16 | 1.984 | 0.03052 | -0.168 | 64.996
16.5 | 1.987 | 0.03263 | -0.172 | 60.91
17 | 1.986 | 0.03498 | -0.176 | 56.787
17.5 | 1.981 | 0.03755 | -0.181 | 52.766
18 | 1.974 | 0.04025 | -0.186 | 49.035
18.5 | 1.963 | 0.04316 | -0.191 | 45.497
19 | 1.948 | 0.04652 | -0.196 | 41.882
19.5 | 1.932 | 0.04991 | -0.2 | 38.715
20 | 1.913 | 0.05369 | -0.206 | 35.626

## 131. Re 6M Mach 0.00 (14)
BIGFOIL.COM POLAR EXPORT
NACA4415
NACA4415 |  |  |  | Cl Max: | 1.987 | at alpha= | 16.5 | deg
JavaFoil+Eppler stall+Michel 1 transition |  |  |  | L/D Max: | 130.32 | at alpha= | 5.5 | deg
Re: | 6000000 |  |  | Cd Min: | 0.00816 | at alpha= | -9.5 | deg
Mach: | 0 |  |  | Cl=0 at alpha= | -4.623 | deg
|  |  |  | @ Cl=0.1, Cd= | 0.0094935
|  |  |  | @ Cl=0.4, Cd= | 0.0094911
|  |  |  | @ Cl=0.6, Cd= | 0.0096112
alpha (deg) | Cl | Cd | Cm | Cl/Cd
-20 | -0.823 | 0.08249 | -0.003 | -9.973
-19.5 | -0.812 | 0.07884 | -0.006 | -10.296
-19 | -0.8 | 0.07522 | -0.008 | -10.633
-18.5 | -0.788 | 0.0713 | -0.011 | -11.048
-18 | -0.775 | 0.06747 | -0.014 | -11.48
-17.5 | -0.76 | 0.06374 | -0.016 | -11.925
-17 | -0.746 | 0.05976 | -0.019 | -12.489
-16.5 | -0.734 | 0.0554 | -0.022 | -13.242
-16 | -0.719 | 0.05132 | -0.025 | -14.018
-15.5 | -0.707 | 0.04692 | -0.028 | -15.072
-15 | -0.697 | 0.04238 | -0.031 | -16.439
-14.5 | -0.693 | 0.03708 | -0.035 | -18.7
-14 | -0.713 | 0.02982 | -0.042 | -23.908
-13.5 | -0.73 | 0.02372 | -0.05 | -30.793
-13 | -0.754 | 0.01818 | -0.061 | -41.512
-12.5 | -0.777 | 0.01402 | -0.074 | -55.41
-12 | -0.782 | 0.01164 | -0.087 | -67.198
-11.5 | -0.764 | 0.01047 | -0.096 | -72.924
-11 | -0.728 | 0.0098 | -0.101 | -74.312
-10.5 | -0.682 | 0.00936 | -0.104 | -72.951
-10 | -0.632 | 0.00896 | -0.106 | -70.593
-9.5 | -0.578 | 0.00816 | -0.107 | -70.898
-9 | -0.523 | 0.00828 | -0.108 | -63.095
-8.5 | -0.465 | 0.00863 | -0.109 | -53.944
-8 | -0.407 | 0.00841 | -0.11 | -48.411
-7.5 | -0.348 | 0.00882 | -0.111 | -39.464
-7 | -0.288 | 0.00874 | -0.111 | -33.026
-6.5 | -0.228 | 0.00923 | -0.112 | -24.742
-6 | -0.168 | 0.00914 | -0.112 | -18.366
-5.5 | -0.107 | 0.00919 | -0.113 | -11.619
-5 | -0.046 | 0.00921 | -0.113 | -4.966
-4.5 | 0.015 | 0.00923 | -0.114 | 1.613
-4 | 0.076 | 0.0093 | -0.115 | 8.221
-3.5 | 0.138 | 0.0098 | -0.115 | 14.097
-3 | 0.2 | 0.0098 | -0.116 | 20.397
-2.5 | 0.262 | 0.00986 | -0.116 | 26.527
-2 | 0.323 | 0.00997 | -0.117 | 32.449
-1.5 | 0.385 | 0.00945 | -0.117 | 40.724
-1 | 0.447 | 0.00962 | -0.118 | 46.425
-0.5 | 0.508 | 0.00925 | -0.118 | 54.948
0 | 0.568 | 0.00948 | -0.118 | 59.905
0.5 | 0.629 | 0.00973 | -0.119 | 64.598
1 | 0.689 | 0.00993 | -0.119 | 69.392
1.5 | 0.75 | 0.01011 | -0.12 | 74.204
2 | 0.81 | 0.01035 | -0.12 | 78.284
2.5 | 0.87 | 0.00964 | -0.121 | 90.295
3 | 0.93 | 0.00987 | -0.121 | 94.191
3.5 | 0.989 | 0.00938 | -0.122 | 105.417
4 | 1.047 | 0.00903 | -0.123 | 115.929
4.5 | 1.106 | 0.00925 | -0.123 | 119.552
5 | 1.163 | 0.00907 | -0.124 | 128.257
5.5 | 1.22 | 0.00936 | -0.125 | 130.32
6 | 1.275 | 0.01098 | -0.125 | 116.182
6.5 | 1.33 | 0.01145 | -0.126 | 116.209
7 | 1.384 | 0.01201 | -0.127 | 115.244
7.5 | 1.436 | 0.01252 | -0.128 | 114.758
8 | 1.488 | 0.01305 | -0.129 | 114.039
8.5 | 1.537 | 0.01367 | -0.13 | 112.452
9 | 1.585 | 0.01428 | -0.131 | 111
9.5 | 1.631 | 0.01502 | -0.133 | 108.584
10 | 1.675 | 0.0157 | -0.134 | 106.666
10.5 | 1.716 | 0.01654 | -0.136 | 103.749
11 | 1.756 | 0.01732 | -0.138 | 101.345
11.5 | 1.792 | 0.01831 | -0.14 | 97.88
12 | 1.826 | 0.01921 | -0.142 | 95.061
12.5 | 1.857 | 0.02034 | -0.145 | 91.311
13 | 1.885 | 0.02139 | -0.147 | 88.141
13.5 | 1.908 | 0.02274 | -0.15 | 83.911
14 | 1.931 | 0.02401 | -0.153 | 80.409
14.5 | 1.95 | 0.02537 | -0.157 | 76.848
15 | 1.963 | 0.02706 | -0.16 | 72.556
15.5 | 1.975 | 0.02872 | -0.164 | 68.766
16 | 1.981 | 0.03077 | -0.168 | 64.376
16.5 | 1.987 | 0.03265 | -0.172 | 60.861
17 | 1.984 | 0.03514 | -0.177 | 56.479
17.5 | 1.981 | 0.0375 | -0.181 | 52.827
18 | 1.974 | 0.04023 | -0.186 | 49.057
18.5 | 1.963 | 0.04312 | -0.191 | 45.533
19 | 1.948 | 0.04648 | -0.196 | 41.917
19.5 | 1.932 | 0.04988 | -0.2 | 38.743
20 | 1.913 | 0.05368 | -0.206 | 35.634

## 132. Re 6M Mach 0.00 (15)
BIGFOIL.COM POLAR EXPORT
NACA4415
NACA4415 |  |  |  | Cl Max: | 1.985 | at alpha= | 16.5 | deg
JavaFoil+Eppler stall+Michel 2 transition |  |  |  | L/D Max: | 126.84 | at alpha= | 5 | deg
Re: | 6000000 |  |  | Cd Min: | 0.00829 | at alpha= | -9.5 | deg
Mach: | 0 |  |  | Cl=0 at alpha= | -4.623 | deg
|  |  |  | @ Cl=0.1, Cd= | 0.0096552
|  |  |  | @ Cl=0.4, Cd= | 0.0098566
|  |  |  | @ Cl=0.6, Cd= | 0.009954
alpha (deg) | Cl | Cd | Cm | Cl/Cd
-20 | -0.823 | 0.08249 | -0.003 | -9.973
-19.5 | -0.812 | 0.07884 | -0.006 | -10.296
-19 | -0.8 | 0.07522 | -0.008 | -10.633
-18.5 | -0.788 | 0.0713 | -0.011 | -11.048
-18 | -0.775 | 0.06747 | -0.014 | -11.48
-17.5 | -0.76 | 0.06374 | -0.016 | -11.925
-17 | -0.746 | 0.05976 | -0.019 | -12.489
-16.5 | -0.734 | 0.0554 | -0.022 | -13.242
-16 | -0.719 | 0.05132 | -0.025 | -14.018
-15.5 | -0.707 | 0.04692 | -0.028 | -15.072
-15 | -0.697 | 0.04238 | -0.031 | -16.439
-14.5 | -0.693 | 0.03708 | -0.035 | -18.7
-14 | -0.713 | 0.02982 | -0.042 | -23.908
-13.5 | -0.73 | 0.02372 | -0.05 | -30.793
-13 | -0.754 | 0.01818 | -0.061 | -41.512
-12.5 | -0.774 | 0.01415 | -0.074 | -54.73
-12 | -0.782 | 0.01169 | -0.087 | -66.888
-11.5 | -0.762 | 0.0106 | -0.095 | -71.905
-11 | -0.728 | 0.00988 | -0.101 | -73.688
-10.5 | -0.682 | 0.00948 | -0.104 | -71.968
-10 | -0.632 | 0.0091 | -0.106 | -69.443
-9.5 | -0.578 | 0.00829 | -0.107 | -69.691
-9 | -0.523 | 0.00845 | -0.108 | -61.871
-8.5 | -0.465 | 0.00878 | -0.109 | -53.008
-8 | -0.407 | 0.00858 | -0.11 | -47.469
-7.5 | -0.348 | 0.00902 | -0.111 | -38.596
-7 | -0.288 | 0.00893 | -0.111 | -32.297
-6.5 | -0.228 | 0.00946 | -0.112 | -24.148
-6 | -0.168 | 0.00938 | -0.112 | -17.895
-5.5 | -0.107 | 0.00945 | -0.113 | -11.308
-5 | -0.046 | 0.00943 | -0.113 | -4.848
-4.5 | 0.015 | 0.00943 | -0.114 | 1.579
-4 | 0.076 | 0.00945 | -0.115 | 8.091
-3.5 | 0.138 | 0.00998 | -0.115 | 13.841
-3 | 0.2 | 0.01005 | -0.116 | 19.898
-2.5 | 0.262 | 0.0101 | -0.116 | 25.914
-2 | 0.323 | 0.01028 | -0.117 | 31.468
-1.5 | 0.385 | 0.00983 | -0.117 | 39.183
-1 | 0.447 | 0.00994 | -0.118 | 44.932
-0.5 | 0.508 | 0.00956 | -0.118 | 53.119
0 | 0.568 | 0.00981 | -0.118 | 57.834
0.5 | 0.628 | 0.01008 | -0.119 | 62.352
1 | 0.689 | 0.01027 | -0.119 | 67.118
1.5 | 0.75 | 0.01047 | -0.12 | 71.608
2 | 0.81 | 0.01015 | -0.12 | 79.777
2.5 | 0.87 | 0.01027 | -0.121 | 84.661
3 | 0.929 | 0.01021 | -0.121 | 91.056
3.5 | 0.988 | 0.00972 | -0.122 | 101.672
4 | 1.047 | 0.0093 | -0.123 | 112.578
4.5 | 1.105 | 0.00943 | -0.123 | 117.173
5 | 1.163 | 0.00917 | -0.124 | 126.84
5.5 | 1.219 | 0.01054 | -0.125 | 115.669
6 | 1.275 | 0.01102 | -0.125 | 115.725
6.5 | 1.33 | 0.01148 | -0.126 | 115.863
7 | 1.384 | 0.01203 | -0.127 | 114.986
7.5 | 1.436 | 0.01254 | -0.128 | 114.511
8 | 1.488 | 0.01308 | -0.129 | 113.725
8.5 | 1.537 | 0.01369 | -0.13 | 112.235
9 | 1.585 | 0.01431 | -0.131 | 110.767
9.5 | 1.63 | 0.01504 | -0.133 | 108.398
10 | 1.675 | 0.01573 | -0.134 | 106.465
10.5 | 1.716 | 0.01657 | -0.136 | 103.532
11 | 1.755 | 0.01737 | -0.138 | 101.043
11.5 | 1.791 | 0.01835 | -0.14 | 97.642
12 | 1.826 | 0.01927 | -0.142 | 94.724
12.5 | 1.857 | 0.02039 | -0.145 | 91.033
13 | 1.885 | 0.02148 | -0.147 | 87.751
13.5 | 1.908 | 0.02282 | -0.15 | 83.604
14 | 1.929 | 0.02412 | -0.154 | 79.987
14.5 | 1.948 | 0.02546 | -0.157 | 76.53
15 | 1.962 | 0.02721 | -0.16 | 72.096
15.5 | 1.973 | 0.02889 | -0.164 | 68.291
16 | 1.98 | 0.03093 | -0.168 | 63.999
16.5 | 1.985 | 0.03282 | -0.172 | 60.487
17 | 1.983 | 0.03534 | -0.177 | 56.097
17.5 | 1.98 | 0.03767 | -0.181 | 52.562
18 | 1.974 | 0.04023 | -0.186 | 49.057
18.5 | 1.963 | 0.04323 | -0.191 | 45.402
19 | 1.948 | 0.04648 | -0.196 | 41.917
19.5 | 1.932 | 0.04988 | -0.2 | 38.743
20 | 1.913 | 0.05368 | -0.206 | 35.634

## 133. Re 6M Mach 0.00 (16)
BIGFOIL.COM POLAR EXPORT
NACA4415
NACA4415 |  |  |  | Cl Max: | 1.968 | at alpha= | 16.5 | deg
JavaFoil+Eppler stall+H12-Re(s) transition |  |  |  | L/D Max: | 125.26 | at alpha= | 5 | deg
Re: | 6000000 |  |  | Cd Min: | 0.00908 | at alpha= | 0 | deg
Mach: | 0 |  |  | Cl=0 at alpha= | -4.623 | deg
|  |  |  | @ Cl=0.1, Cd= | 0.009939
|  |  |  | @ Cl=0.4, Cd= | 0.0099948
|  |  |  | @ Cl=0.6, Cd= | 0.0091325
alpha (deg) | Cl | Cd | Cm | Cl/Cd
-20 | -0.81 | 0.08784 | -0.004 | -9.219
-19.5 | -0.798 | 0.08408 | -0.007 | -9.488
-19 | -0.785 | 0.08041 | -0.009 | -9.759
-18.5 | -0.77 | 0.07696 | -0.012 | -10.003
-18 | -0.755 | 0.07298 | -0.014 | -10.351
-17.5 | -0.739 | 0.06935 | -0.017 | -10.657
-17 | -0.722 | 0.06563 | -0.019 | -11.004
-16.5 | -0.706 | 0.0616 | -0.022 | -11.458
-16 | -0.689 | 0.05759 | -0.025 | -11.958
-15.5 | -0.675 | 0.05289 | -0.027 | -12.768
-15 | -0.659 | 0.04877 | -0.03 | -13.519
-14.5 | -0.646 | 0.0443 | -0.034 | -14.581
-14 | -0.635 | 0.03964 | -0.037 | -16.032
-13.5 | -0.646 | 0.03284 | -0.043 | -19.677
-13 | -0.664 | 0.02624 | -0.05 | -25.292
-12.5 | -0.689 | 0.02014 | -0.06 | -34.212
-12 | -0.716 | 0.01541 | -0.074 | -46.444
-11.5 | -0.732 | 0.01253 | -0.088 | -58.438
-11 | -0.712 | 0.01142 | -0.097 | -62.365
-10.5 | -0.675 | 0.01081 | -0.102 | -62.414
-10 | -0.628 | 0.01039 | -0.105 | -60.43
-9.5 | -0.576 | 0.01 | -0.107 | -57.652
-9 | -0.522 | 0.00918 | -0.108 | -56.816
-8.5 | -0.465 | 0.00942 | -0.109 | -49.342
-8 | -0.407 | 0.00981 | -0.11 | -41.446
-7.5 | -0.348 | 0.00986 | -0.11 | -35.284
-7 | -0.288 | 0.01016 | -0.111 | -28.387
-6.5 | -0.228 | 0.01026 | -0.112 | -22.267
-6 | -0.168 | 0.01031 | -0.112 | -16.273
-5.5 | -0.107 | 0.01009 | -0.113 | -10.592
-5 | -0.046 | 0.0099 | -0.113 | -4.619
-4.5 | 0.015 | 0.00986 | -0.114 | 1.51
-4 | 0.076 | 0.00973 | -0.115 | 7.862
-3.5 | 0.138 | 0.01027 | -0.115 | 13.453
-3 | 0.2 | 0.01014 | -0.116 | 19.704
-2.5 | 0.262 | 0.01007 | -0.116 | 25.985
-2 | 0.323 | 0.01008 | -0.117 | 32.088
-1.5 | 0.385 | 0.01014 | -0.117 | 37.989
-1 | 0.447 | 0.00954 | -0.118 | 46.808
-0.5 | 0.508 | 0.00957 | -0.118 | 53.073
0 | 0.568 | 0.00908 | -0.118 | 62.564
0.5 | 0.629 | 0.00918 | -0.119 | 68.545
1 | 0.69 | 0.00936 | -0.119 | 73.694
1.5 | 0.751 | 0.00995 | -0.12 | 75.466
2 | 0.811 | 0.00959 | -0.12 | 84.628
2.5 | 0.872 | 0.00976 | -0.121 | 89.299
3 | 0.932 | 0.01002 | -0.121 | 92.971
3.5 | 0.991 | 0.00971 | -0.122 | 102.078
4 | 1.05 | 0.01006 | -0.122 | 104.404
4.5 | 1.109 | 0.00935 | -0.123 | 118.633
5 | 1.166 | 0.00931 | -0.124 | 125.26
5.5 | 1.223 | 0.00995 | -0.124 | 122.884
6 | 1.278 | 0.01111 | -0.125 | 115.005
6.5 | 1.332 | 0.01175 | -0.126 | 113.359
7 | 1.385 | 0.01225 | -0.127 | 113.032
7.5 | 1.437 | 0.0128 | -0.128 | 112.287
8 | 1.488 | 0.01338 | -0.129 | 111.155
8.5 | 1.537 | 0.01401 | -0.13 | 109.693
9 | 1.584 | 0.01467 | -0.132 | 107.989
9.5 | 1.63 | 0.01538 | -0.133 | 105.95
10 | 1.673 | 0.01614 | -0.135 | 103.638
10.5 | 1.714 | 0.01697 | -0.136 | 101.017
11 | 1.753 | 0.01784 | -0.138 | 98.24
11.5 | 1.789 | 0.0188 | -0.14 | 95.148
12 | 1.822 | 0.01984 | -0.143 | 91.819
12.5 | 1.852 | 0.02097 | -0.145 | 88.353
13 | 1.879 | 0.02217 | -0.148 | 84.734
13.5 | 1.902 | 0.02362 | -0.151 | 80.507
14 | 1.921 | 0.02507 | -0.155 | 76.648
14.5 | 1.938 | 0.02673 | -0.158 | 72.508
15 | 1.951 | 0.02848 | -0.162 | 68.482
15.5 | 1.96 | 0.03044 | -0.166 | 64.371
16 | 1.966 | 0.03254 | -0.17 | 60.402
16.5 | 1.968 | 0.03488 | -0.175 | 56.413
17 | 1.964 | 0.03756 | -0.179 | 52.301
17.5 | 1.957 | 0.04047 | -0.184 | 48.361
18 | 1.947 | 0.04367 | -0.189 | 44.578
18.5 | 1.935 | 0.04694 | -0.194 | 41.221
19 | 1.919 | 0.05066 | -0.2 | 37.885
19.5 | 1.902 | 0.05447 | -0.205 | 34.913
20 | 1.882 | 0.05858 | -0.21 | 32.119

## 134. Re 6M Mach 0.00 (17)
BIGFOIL.COM POLAR EXPORT
NACA4415
NACA4415 |  |  |  | Cl Max: | 1.958 | at alpha= | 16.5 | deg
JavaFoil+Eppler stall+Granville transition |  |  |  | L/D Max: | 135 | at alpha= | 6 | deg
Re: | 6000000 |  |  | Cd Min: | 0.00869 | at alpha= | 0 | deg
Mach: | 0 |  |  | Cl=0 at alpha= | -4.623 | deg
|  |  |  | @ Cl=0.1, Cd= | 0.0096687
|  |  |  | @ Cl=0.4, Cd= | 0.0095648
|  |  |  | @ Cl=0.6, Cd= | 0.008753
alpha (deg) | Cl | Cd | Cm | Cl/Cd
-20 | -0.802 | 0.09123 | -0.005 | -8.795
-19.5 | -0.795 | 0.08496 | -0.007 | -9.363
-19 | -0.783 | 0.08105 | -0.009 | -9.66
-18.5 | -0.768 | 0.07761 | -0.012 | -9.894
-18 | -0.754 | 0.07336 | -0.014 | -10.278
-17.5 | -0.732 | 0.07126 | -0.017 | -10.273
-17 | -0.714 | 0.06769 | -0.02 | -10.545
-16.5 | -0.695 | 0.06368 | -0.022 | -10.909
-16 | -0.675 | 0.05999 | -0.025 | -11.252
-15.5 | -0.655 | 0.05624 | -0.028 | -11.647
-15 | -0.636 | 0.05237 | -0.03 | -12.135
-14.5 | -0.623 | 0.04729 | -0.033 | -13.18
-14 | -0.628 | 0.03997 | -0.037 | -15.713
-13.5 | -0.639 | 0.03296 | -0.042 | -19.381
-13 | -0.664 | 0.02547 | -0.05 | -26.056
-12.5 | -0.674 | 0.02046 | -0.058 | -32.918
-12 | -0.675 | 0.0168 | -0.067 | -40.203
-11.5 | -0.696 | 0.01297 | -0.081 | -53.688
-11 | -0.708 | 0.01052 | -0.096 | -67.336
-10.5 | -0.674 | 0.01078 | -0.102 | -62.526
-10 | -0.629 | 0.01027 | -0.105 | -61.228
-9.5 | -0.576 | 0.00992 | -0.107 | -58.133
-9 | -0.521 | 0.0092 | -0.108 | -56.677
-8.5 | -0.465 | 0.00937 | -0.109 | -49.601
-8 | -0.407 | 0.00957 | -0.11 | -42.511
-7.5 | -0.348 | 0.01005 | -0.11 | -34.62
-7 | -0.288 | 0.00982 | -0.111 | -29.362
-6.5 | -0.228 | 0.00973 | -0.112 | -23.456
-6 | -0.168 | 0.01012 | -0.112 | -16.578
-5.5 | -0.107 | 0.00995 | -0.113 | -10.735
-5 | -0.046 | 0.00975 | -0.113 | -4.689
-4.5 | 0.015 | 0.00961 | -0.114 | 1.548
-4 | 0.076 | 0.00951 | -0.115 | 8.045
-3.5 | 0.138 | 0.00992 | -0.115 | 13.924
-3 | 0.2 | 0.00985 | -0.116 | 20.292
-2.5 | 0.262 | 0.00979 | -0.116 | 26.733
-2 | 0.323 | 0.00967 | -0.117 | 33.432
-1.5 | 0.385 | 0.00971 | -0.117 | 39.659
-1 | 0.447 | 0.00911 | -0.118 | 49.009
-0.5 | 0.508 | 0.00912 | -0.118 | 55.733
0 | 0.568 | 0.00869 | -0.118 | 65.384
0.5 | 0.629 | 0.00881 | -0.119 | 71.388
1 | 0.69 | 0.00942 | -0.119 | 73.233
1.5 | 0.751 | 0.00954 | -0.12 | 78.706
2 | 0.811 | 0.00918 | -0.12 | 88.388
2.5 | 0.872 | 0.00931 | -0.121 | 93.619
3 | 0.932 | 0.00948 | -0.121 | 98.236
3.5 | 0.991 | 0.00892 | -0.122 | 111.096
4 | 1.051 | 0.00935 | -0.122 | 112.325
4.5 | 1.109 | 0.00913 | -0.123 | 121.542
5 | 1.167 | 0.00955 | -0.124 | 122.181
5.5 | 1.224 | 0.00953 | -0.124 | 128.455
6 | 1.28 | 0.00948 | -0.125 | 135
6.5 | 1.334 | 0.01041 | -0.126 | 128.127
7 | 1.387 | 0.01124 | -0.127 | 123.416
7.5 | 1.439 | 0.01205 | -0.128 | 119.437
8 | 1.489 | 0.01281 | -0.129 | 116.191
8.5 | 1.538 | 0.01345 | -0.13 | 114.368
9 | 1.585 | 0.01427 | -0.131 | 111.06
9.5 | 1.631 | 0.015 | -0.133 | 108.705
10 | 1.674 | 0.01584 | -0.135 | 105.72
10.5 | 1.714 | 0.01678 | -0.136 | 102.161
11 | 1.753 | 0.01766 | -0.138 | 99.284
11.5 | 1.79 | 0.01856 | -0.14 | 96.413
12 | 1.822 | 0.01972 | -0.143 | 92.385
12.5 | 1.851 | 0.02115 | -0.146 | 87.526
13 | 1.874 | 0.02275 | -0.149 | 82.375
13.5 | 1.902 | 0.02363 | -0.151 | 80.466
14 | 1.922 | 0.02504 | -0.155 | 76.743
14.5 | 1.937 | 0.02683 | -0.158 | 72.185
15 | 1.949 | 0.0287 | -0.162 | 67.892
15.5 | 1.95 | 0.03146 | -0.167 | 61.997
16 | 1.955 | 0.03374 | -0.172 | 57.94
16.5 | 1.958 | 0.03604 | -0.176 | 54.319
17 | 1.954 | 0.03871 | -0.181 | 50.488
17.5 | 1.955 | 0.04076 | -0.185 | 47.961
18 | 1.945 | 0.04389 | -0.19 | 44.317
18.5 | 1.931 | 0.04749 | -0.195 | 40.658
19 | 1.915 | 0.05126 | -0.2 | 37.354
19.5 | 1.887 | 0.0567 | -0.206 | 33.276
20 | 1.856 | 0.06273 | -0.213 | 29.589

## 135. Re 6M Mach 0.00 (18)
BIGFOIL.COM POLAR EXPORT
NACA4415
NACA4415 |  |  |  | Cl Max: | 1.987 | at alpha= | 16.5 | deg
JavaFoil+Eppler stall+Drela e^n pre-1991 transition |  |  |  | L/D Max: | 150.778 | at alpha= | 6.5 | deg
Re: | 6000000 |  |  | Cd Min: | 0.00806 | at alpha= | 3 | deg
Mach: | 0 |  |  | Cl=0 at alpha= | -4.623 | deg
|  |  |  | @ Cl=0.1, Cd= | 0.0087439
|  |  |  | @ Cl=0.4, Cd= | 0.0086848
|  |  |  | @ Cl=0.6, Cd= | 0.0081854
alpha (deg) | Cl | Cd | Cm | Cl/Cd
-20 | -0.823 | 0.08249 | -0.003 | -9.973
-19.5 | -0.812 | 0.07884 | -0.006 | -10.296
-19 | -0.8 | 0.07522 | -0.008 | -10.633
-18.5 | -0.788 | 0.0713 | -0.011 | -11.048
-18 | -0.775 | 0.06747 | -0.014 | -11.48
-17.5 | -0.76 | 0.06374 | -0.016 | -11.925
-17 | -0.746 | 0.05976 | -0.019 | -12.489
-16.5 | -0.734 | 0.0554 | -0.022 | -13.242
-16 | -0.719 | 0.05132 | -0.025 | -14.018
-15.5 | -0.707 | 0.04693 | -0.028 | -15.071
-15 | -0.697 | 0.04239 | -0.031 | -16.435
-14.5 | -0.693 | 0.03709 | -0.035 | -18.695
-14 | -0.713 | 0.02985 | -0.042 | -23.886
-13.5 | -0.73 | 0.02376 | -0.05 | -30.741
-13 | -0.754 | 0.01822 | -0.061 | -41.402
-12.5 | -0.777 | 0.01411 | -0.074 | -55.061
-12 | -0.782 | 0.01175 | -0.087 | -66.568
-11.5 | -0.764 | 0.01059 | -0.096 | -72.14
-11 | -0.728 | 0.00988 | -0.101 | -73.668
-10.5 | -0.683 | 0.00939 | -0.104 | -72.737
-10 | -0.632 | 0.00897 | -0.106 | -70.461
-9.5 | -0.578 | 0.00808 | -0.107 | -71.549
-9 | -0.523 | 0.00816 | -0.108 | -64.085
-8.5 | -0.466 | 0.00838 | -0.109 | -55.54
-8 | -0.407 | 0.00815 | -0.11 | -50.002
-7.5 | -0.348 | 0.00845 | -0.111 | -41.23
-7 | -0.289 | 0.00827 | -0.111 | -34.889
-6.5 | -0.228 | 0.00874 | -0.112 | -26.137
-6 | -0.168 | 0.00853 | -0.112 | -19.666
-5.5 | -0.107 | 0.00841 | -0.113 | -12.718
-5 | -0.046 | 0.00827 | -0.113 | -5.536
-4.5 | 0.015 | 0.00828 | -0.114 | 1.798
-4 | 0.076 | 0.00874 | -0.115 | 8.749
-3.5 | 0.138 | 0.00875 | -0.115 | 15.784
-3 | 0.2 | 0.00866 | -0.116 | 23.09
-2.5 | 0.262 | 0.00863 | -0.116 | 30.312
-2 | 0.323 | 0.00864 | -0.117 | 37.421
-1.5 | 0.385 | 0.00868 | -0.117 | 44.344
-1 | 0.447 | 0.0087 | -0.118 | 51.322
-0.5 | 0.508 | 0.00875 | -0.118 | 58.097
0 | 0.569 | 0.00816 | -0.118 | 69.715
0.5 | 0.63 | 0.00821 | -0.119 | 76.748
1 | 0.691 | 0.00827 | -0.119 | 83.534
1.5 | 0.752 | 0.00831 | -0.12 | 90.479
2 | 0.812 | 0.00842 | -0.12 | 96.483
2.5 | 0.873 | 0.00853 | -0.121 | 102.328
3 | 0.933 | 0.00806 | -0.121 | 115.761
3.5 | 0.993 | 0.00825 | -0.122 | 120.271
4 | 1.052 | 0.0081 | -0.122 | 129.804
4.5 | 1.111 | 0.00842 | -0.123 | 131.849
5 | 1.169 | 0.00829 | -0.123 | 140.896
5.5 | 1.226 | 0.00825 | -0.124 | 148.578
6 | 1.282 | 0.0088 | -0.125 | 145.621
6.5 | 1.336 | 0.00886 | -0.126 | 150.778
7 | 1.39 | 0.01053 | -0.126 | 132.068
7.5 | 1.443 | 0.01122 | -0.127 | 128.514
8 | 1.493 | 0.01194 | -0.128 | 125.102
8.5 | 1.543 | 0.01261 | -0.13 | 122.41
9 | 1.591 | 0.01334 | -0.131 | 119.225
9.5 | 1.637 | 0.0141 | -0.132 | 116.089
10 | 1.681 | 0.01489 | -0.134 | 112.872
10.5 | 1.722 | 0.01572 | -0.135 | 109.589
11 | 1.761 | 0.01661 | -0.137 | 106.021
11.5 | 1.797 | 0.01761 | -0.139 | 102.097
12 | 1.831 | 0.01864 | -0.142 | 98.266
12.5 | 1.862 | 0.01974 | -0.144 | 94.342
13 | 1.89 | 0.0209 | -0.147 | 90.397
13.5 | 1.914 | 0.0222 | -0.15 | 86.197
14 | 1.935 | 0.0236 | -0.153 | 81.966
14.5 | 1.952 | 0.02508 | -0.156 | 77.835
15 | 1.966 | 0.02672 | -0.16 | 73.587
15.5 | 1.976 | 0.02854 | -0.164 | 69.239
16 | 1.984 | 0.03047 | -0.168 | 65.101
16.5 | 1.987 | 0.03259 | -0.172 | 60.993
17 | 1.986 | 0.03493 | -0.176 | 56.86
17.5 | 1.981 | 0.0375 | -0.181 | 52.827
18 | 1.974 | 0.04023 | -0.186 | 49.057
18.5 | 1.963 | 0.04312 | -0.191 | 45.533
19 | 1.948 | 0.04648 | -0.196 | 41.917
19.5 | 1.932 | 0.04988 | -0.2 | 38.743
20 | 1.913 | 0.05368 | -0.206 | 35.634

## 136. Re 6M Mach 0.00 (19)
BIGFOIL.COM POLAR EXPORT
NACA4415
NACA4415 |  |  |  | Cl Max: | 1.986 | at alpha= | 16.5 | deg
JavaFoil+Eppler stall+Drela e^n post-1991 transition |  |  |  | L/D Max: | 113.131 | at alpha= | 5.5 | deg
Re: | 6000000 |  |  | Cd Min: | 0.00941 | at alpha= | -9.5 | deg
Mach: | 0 |  |  | Cl=0 at alpha= | -4.623 | deg
|  |  |  | @ Cl=0.1, Cd= | 0.0098097
|  |  |  | @ Cl=0.4, Cd= | 0.0097466
|  |  |  | @ Cl=0.6, Cd= | 0.0096674
alpha (deg) | Cl | Cd | Cm | Cl/Cd
-20 | -0.823 | 0.08262 | -0.003 | -9.957
-19.5 | -0.811 | 0.07925 | -0.006 | -10.233
-19 | -0.799 | 0.07564 | -0.008 | -10.563
-18.5 | -0.787 | 0.07177 | -0.011 | -10.964
-18 | -0.775 | 0.06773 | -0.014 | -11.436
-17.5 | -0.76 | 0.06404 | -0.016 | -11.871
-17 | -0.746 | 0.0601 | -0.019 | -12.418
-16.5 | -0.734 | 0.05579 | -0.022 | -13.149
-16 | -0.719 | 0.05177 | -0.025 | -13.897
-15.5 | -0.707 | 0.04744 | -0.028 | -14.908
-15 | -0.695 | 0.0432 | -0.031 | -16.086
-14.5 | -0.691 | 0.03805 | -0.035 | -18.159
-14 | -0.71 | 0.03087 | -0.042 | -23.008
-13.5 | -0.73 | 0.02454 | -0.05 | -29.761
-13 | -0.754 | 0.01912 | -0.061 | -39.461
-12.5 | -0.777 | 0.01534 | -0.074 | -50.623
-12 | -0.782 | 0.01302 | -0.087 | -60.06
-11.5 | -0.764 | 0.01187 | -0.096 | -64.331
-11 | -0.727 | 0.01128 | -0.1 | -64.453
-10.5 | -0.683 | 0.01072 | -0.104 | -63.714
-10 | -0.632 | 0.01034 | -0.106 | -61.105
-9.5 | -0.578 | 0.00941 | -0.107 | -61.475
-9 | -0.523 | 0.00953 | -0.108 | -54.849
-8.5 | -0.465 | 0.00976 | -0.109 | -47.675
-8 | -0.407 | 0.00955 | -0.11 | -42.632
-7.5 | -0.348 | 0.00989 | -0.111 | -35.201
-7 | -0.288 | 0.0097 | -0.111 | -29.739
-6.5 | -0.228 | 0.01009 | -0.112 | -22.64
-6 | -0.168 | 0.00991 | -0.112 | -16.934
-5.5 | -0.107 | 0.00976 | -0.113 | -10.958
-5 | -0.046 | 0.00973 | -0.113 | -4.701
-4.5 | 0.015 | 0.00964 | -0.114 | 1.544
-4 | 0.076 | 0.00962 | -0.115 | 7.948
-3.5 | 0.138 | 0.01011 | -0.115 | 13.664
-3 | 0.2 | 0.01013 | -0.116 | 19.735
-2.5 | 0.262 | 0.01014 | -0.116 | 25.811
-2 | 0.323 | 0.01025 | -0.117 | 31.57
-1.5 | 0.385 | 0.00972 | -0.117 | 39.63
-1 | 0.447 | 0.00983 | -0.118 | 45.446
-0.5 | 0.508 | 0.00942 | -0.118 | 53.95
0 | 0.568 | 0.00951 | -0.118 | 59.707
0.5 | 0.629 | 0.00981 | -0.119 | 64.131
1 | 0.69 | 0.01006 | -0.119 | 68.584
1.5 | 0.75 | 0.01021 | -0.12 | 73.503
2 | 0.81 | 0.01055 | -0.12 | 76.856
2.5 | 0.87 | 0.01034 | -0.121 | 84.136
3 | 0.93 | 0.01072 | -0.121 | 86.763
3.5 | 0.989 | 0.01049 | -0.122 | 94.294
4 | 1.048 | 0.0109 | -0.123 | 96.152
4.5 | 1.106 | 0.01067 | -0.123 | 103.625
5 | 1.164 | 0.01042 | -0.124 | 111.646
5.5 | 1.22 | 0.01079 | -0.125 | 113.131
6 | 1.276 | 0.01223 | -0.125 | 104.376
6.5 | 1.331 | 0.01263 | -0.126 | 105.374
7 | 1.385 | 0.01298 | -0.127 | 106.711
7.5 | 1.437 | 0.01344 | -0.128 | 106.925
8 | 1.489 | 0.01355 | -0.129 | 109.843
8.5 | 1.538 | 0.01408 | -0.13 | 109.241
9 | 1.586 | 0.01466 | -0.131 | 108.16
9.5 | 1.632 | 0.01527 | -0.133 | 106.856
10 | 1.676 | 0.01585 | -0.134 | 105.777
10.5 | 1.717 | 0.01651 | -0.136 | 103.998
11 | 1.757 | 0.01727 | -0.138 | 101.701
11.5 | 1.794 | 0.01808 | -0.14 | 99.22
12 | 1.828 | 0.01905 | -0.142 | 95.939
12.5 | 1.859 | 0.02014 | -0.145 | 92.283
13 | 1.886 | 0.02127 | -0.147 | 88.694
13.5 | 1.91 | 0.02263 | -0.15 | 84.393
14 | 1.931 | 0.02401 | -0.153 | 80.404
14.5 | 1.949 | 0.02543 | -0.157 | 76.633
15 | 1.962 | 0.02716 | -0.16 | 72.221
15.5 | 1.972 | 0.02903 | -0.164 | 67.933
16 | 1.982 | 0.03062 | -0.168 | 64.739
16.5 | 1.986 | 0.03276 | -0.172 | 60.619
17 | 1.983 | 0.03527 | -0.177 | 56.225
17.5 | 1.979 | 0.03774 | -0.181 | 52.439
18 | 1.969 | 0.04078 | -0.186 | 48.285
18.5 | 1.963 | 0.04323 | -0.191 | 45.402
19 | 1.941 | 0.04747 | -0.197 | 40.902
19.5 | 1.926 | 0.05084 | -0.201 | 37.875
20 | 1.909 | 0.05431 | -0.206 | 35.145

## 137. Re 6M Mach 0.00 (20)
BIGFOIL.COM POLAR EXPORT
NACA4415
NACA4415 |  |  |  | Cl Max: | 1.987 | at alpha= | 16.5 | deg
JavaFoil+Eppler stall+Arnal-Wurz transition |  |  |  | L/D Max: | 146.508 | at alpha= | 6 | deg
Re: | 6000000 |  |  | Cd Min: | 0.00836 | at alpha= | -9.5 | deg
Mach: | 0 |  |  | Cl=0 at alpha= | -4.623 | deg
|  |  |  | @ Cl=0.1, Cd= | 0.0092677
|  |  |  | @ Cl=0.4, Cd= | 0.0090776
|  |  |  | @ Cl=0.6, Cd= | 0.0085761
alpha (deg) | Cl | Cd | Cm | Cl/Cd
-20 | -0.823 | 0.0825 | -0.003 | -9.971
-19.5 | -0.812 | 0.07886 | -0.006 | -10.294
-19 | -0.8 | 0.07525 | -0.008 | -10.629
-18.5 | -0.788 | 0.07134 | -0.011 | -11.042
-18 | -0.775 | 0.06752 | -0.014 | -11.472
-17.5 | -0.76 | 0.06379 | -0.016 | -11.917
-17 | -0.746 | 0.05982 | -0.019 | -12.475
-16.5 | -0.734 | 0.05548 | -0.022 | -13.224
-16 | -0.719 | 0.0514 | -0.025 | -13.995
-15.5 | -0.707 | 0.04703 | -0.028 | -15.036
-15 | -0.697 | 0.0425 | -0.031 | -16.391
-14.5 | -0.693 | 0.03723 | -0.035 | -18.628
-14 | -0.713 | 0.02999 | -0.042 | -23.773
-13.5 | -0.73 | 0.02391 | -0.05 | -30.543
-13 | -0.754 | 0.01839 | -0.061 | -41.023
-12.5 | -0.777 | 0.01426 | -0.074 | -54.476
-12 | -0.782 | 0.01192 | -0.087 | -65.6
-11.5 | -0.764 | 0.01076 | -0.096 | -70.968
-11 | -0.728 | 0.01007 | -0.101 | -72.271
-10.5 | -0.683 | 0.00962 | -0.104 | -70.991
-10 | -0.632 | 0.00922 | -0.106 | -68.559
-9.5 | -0.578 | 0.00836 | -0.107 | -69.201
-9 | -0.523 | 0.00845 | -0.108 | -61.871
-8.5 | -0.466 | 0.0087 | -0.109 | -53.51
-8 | -0.407 | 0.00848 | -0.11 | -48.005
-7.5 | -0.348 | 0.00882 | -0.111 | -39.508
-7 | -0.289 | 0.00868 | -0.111 | -33.259
-6.5 | -0.228 | 0.00915 | -0.112 | -24.966
-6 | -0.168 | 0.00898 | -0.112 | -18.687
-5.5 | -0.107 | 0.00885 | -0.113 | -12.079
-5 | -0.046 | 0.00875 | -0.113 | -5.232
-4.5 | 0.015 | 0.00878 | -0.114 | 1.695
-4 | 0.076 | 0.00926 | -0.115 | 8.263
-3.5 | 0.138 | 0.00928 | -0.115 | 14.889
-3 | 0.2 | 0.00925 | -0.116 | 21.615
-2.5 | 0.262 | 0.00918 | -0.116 | 28.496
-2 | 0.323 | 0.00907 | -0.117 | 35.66
-1.5 | 0.385 | 0.00908 | -0.117 | 42.397
-1 | 0.447 | 0.00907 | -0.118 | 49.212
-0.5 | 0.508 | 0.00847 | -0.118 | 59.97
0 | 0.569 | 0.00851 | -0.118 | 66.805
0.5 | 0.63 | 0.00864 | -0.119 | 72.91
1 | 0.691 | 0.00872 | -0.119 | 79.199
1.5 | 0.751 | 0.0088 | -0.12 | 85.406
2 | 0.812 | 0.00895 | -0.12 | 90.712
2.5 | 0.872 | 0.00864 | -0.121 | 100.927
3 | 0.932 | 0.00882 | -0.121 | 105.734
3.5 | 0.992 | 0.00892 | -0.122 | 111.288
4 | 1.051 | 0.00871 | -0.122 | 120.77
4.5 | 1.11 | 0.00904 | -0.123 | 122.753
5 | 1.168 | 0.00891 | -0.124 | 131.116
5.5 | 1.225 | 0.00882 | -0.124 | 138.832
6 | 1.281 | 0.00874 | -0.125 | 146.508
6.5 | 1.336 | 0.01031 | -0.126 | 129.478
7 | 1.389 | 0.01093 | -0.127 | 127.081
7.5 | 1.441 | 0.01165 | -0.128 | 123.669
8 | 1.492 | 0.01234 | -0.129 | 120.91
8.5 | 1.541 | 0.01294 | -0.13 | 119.123
9 | 1.589 | 0.01363 | -0.131 | 116.604
9.5 | 1.635 | 0.01434 | -0.132 | 114.048
10 | 1.68 | 0.01509 | -0.134 | 111.314
10.5 | 1.721 | 0.01588 | -0.136 | 108.393
11 | 1.761 | 0.01669 | -0.137 | 105.503
11.5 | 1.797 | 0.0176 | -0.139 | 102.109
12 | 1.831 | 0.01864 | -0.142 | 98.266
12.5 | 1.862 | 0.01974 | -0.144 | 94.342
13 | 1.89 | 0.0209 | -0.147 | 90.397
13.5 | 1.914 | 0.0222 | -0.15 | 86.197
14 | 1.935 | 0.0236 | -0.153 | 81.966
14.5 | 1.952 | 0.02508 | -0.156 | 77.835
15 | 1.966 | 0.02672 | -0.16 | 73.587
15.5 | 1.976 | 0.02854 | -0.164 | 69.239
16 | 1.984 | 0.03047 | -0.168 | 65.101
16.5 | 1.987 | 0.03259 | -0.172 | 60.993
17 | 1.986 | 0.03493 | -0.176 | 56.86
17.5 | 1.981 | 0.0375 | -0.181 | 52.827
18 | 1.974 | 0.04023 | -0.186 | 49.057
18.5 | 1.963 | 0.04312 | -0.191 | 45.533
19 | 1.948 | 0.04648 | -0.196 | 41.917
19.5 | 1.932 | 0.04988 | -0.2 | 38.743
20 | 1.913 | 0.05368 | -0.206 | 35.634

## 138. Re 6M Mach 0.00 (21)
BIGFOIL.COM POLAR EXPORT
NACA4415
NACA4415 |  |  |  | Cl Max: | 1.8127 | at alpha= | 19.5 | deg
XFOIL ncrit=9 |  |  |  | L/D Max: | 158.555 | at alpha= | 5 | deg
Re: | 6000000 |  |  | Cd Min: | 0.06148 | at alpha= | 20 | deg
Mach: | 0 |  |  | Cl=0 at alpha= | -4.3181 | deg
|  |  |  | @ Cl=0.1, Cd= | 0.0059804
|  |  |  | @ Cl=0.4, Cd= | 0.0057663
|  |  |  | @ Cl=0.6, Cd= | 0.0057558
alpha (deg) | Cl | Cd | Cm | Cl/Cd
-20 | -1.5228 | 0.02677 | -0.1159 | -56.8846
-19.5 | -1.5189 | 0.0234 | -0.1153 | -64.9103
-19 | -1.4857 | 0.02117 | -0.1168 | -70.1795
-18.5 | -1.447 | 0.01953 | -0.1176 | -74.0911
-18 | -1.4072 | 0.01794 | -0.1179 | -78.4392
-17.5 | -1.3741 | 0.01668 | -0.1159 | -82.3801
-17 | -1.3278 | 0.01559 | -0.1157 | -85.17
-16.5 | -1.2746 | 0.01465 | -0.1165 | -87.0034
-16 | -1.2227 | 0.01387 | -0.1168 | -88.1543
-15.5 | -1.1646 | 0.01316 | -0.1182 | -88.4954
-15 | -1.0976 | 0.01228 | -0.1215 | -89.3811
-14 | -0.978 | 0.01095 | -0.1246 | -89.3151
-13.5 | -0.9288 | 0.01051 | -0.1235 | -88.373
-13 | -0.8834 | 0.01002 | -0.1217 | -88.1637
-12.5 | -0.838 | 0.00959 | -0.1198 | -87.3827
-12 | -0.791 | 0.00925 | -0.118 | -85.5135
-11.5 | -0.7432 | 0.00892 | -0.1164 | -83.3184
-11 | -0.6952 | 0.00855 | -0.1148 | -81.3099
-10.5 | -0.6454 | 0.00827 | -0.1135 | -78.0411
-10 | -0.5955 | 0.00798 | -0.1122 | -74.6241
-9.5 | -0.5447 | 0.00771 | -0.111 | -70.6485
-9 | -0.4929 | 0.00747 | -0.11 | -65.9839
-8.5 | -0.4411 | 0.00723 | -0.109 | -61.0097
-8 | -0.389 | 0.00703 | -0.1081 | -55.3343
-7.5 | -0.337 | 0.00686 | -0.1071 | -49.1254
-7 | -0.2845 | 0.00668 | -0.1061 | -42.5898
-6.5 | -0.2315 | 0.00653 | -0.1053 | -35.4518
-6 | -0.1785 | 0.00641 | -0.1045 | -27.8471
-5.5 | -0.1255 | 0.0063 | -0.1036 | -19.9206
-5 | -0.0728 | 0.00621 | -0.1027 | -11.723
-4.5 | -0.0195 | 0.00613 | -0.1019 | -3.1811
-4 | 0.0341 | 0.00605 | -0.1012 | 5.6364
-3.5 | 0.0873 | 0.00599 | -0.1004 | 14.5743
-3 | 0.14 | 0.00595 | -0.0995 | 23.5294
-2.5 | 0.1936 | 0.0059 | -0.0988 | 32.8136
-2 | 0.247 | 0.00586 | -0.098 | 42.1502
-1.5 | 0.3007 | 0.00583 | -0.0973 | 51.578
-1 | 0.3548 | 0.0058 | -0.0967 | 61.1724
-0.5 | 0.4085 | 0.00576 | -0.096 | 70.9201
0 | 0.4618 | 0.00578 | -0.0952 | 79.8962
0.5 | 0.5158 | 0.00573 | -0.0947 | 90.0175
1 | 0.5693 | 0.00575 | -0.0939 | 99.0087
1.5 | 0.6218 | 0.00576 | -0.0931 | 107.9514
2 | 0.6745 | 0.00577 | -0.0923 | 116.8977
2.5 | 0.7257 | 0.00577 | -0.0912 | 125.7712
3 | 0.7739 | 0.00573 | -0.0895 | 135.0611
3.5 | 0.8211 | 0.00574 | -0.0876 | 143.0488
4 | 0.8664 | 0.00583 | -0.0854 | 148.6106
4.5 | 0.9096 | 0.00593 | -0.0827 | 153.3895
5 | 0.9434 | 0.00595 | -0.0779 | 158.5546
6 | 1.1086 | 0.00702 | -0.0905 | 157.9202
6.5 | 1.1713 | 0.00762 | -0.0924 | 153.7139
7 | 1.2149 | 0.00819 | -0.0902 | 148.3394
7.5 | 1.2413 | 0.0086 | -0.0841 | 144.3372
8 | 1.2729 | 0.00915 | -0.0794 | 139.1148
8.5 | 1.3082 | 0.00972 | -0.0756 | 134.5885
9 | 1.344 | 0.01034 | -0.0721 | 129.9807
9.5 | 1.3803 | 0.01097 | -0.0688 | 125.825
10 | 1.4146 | 0.01171 | -0.0653 | 120.8027
10.5 | 1.4498 | 0.01245 | -0.0621 | 116.4498
11 | 1.4845 | 0.01323 | -0.0591 | 112.2071
11.5 | 1.5183 | 0.01409 | -0.056 | 107.7573
12 | 1.5515 | 0.01501 | -0.0531 | 103.3644
12.5 | 1.5825 | 0.01607 | -0.05 | 98.4754
13 | 1.6116 | 0.01729 | -0.0469 | 93.2099
13.5 | 1.6392 | 0.01863 | -0.0439 | 87.9871
14 | 1.6663 | 0.02009 | -0.0411 | 82.9418
14.5 | 1.6886 | 0.02191 | -0.038 | 77.0698
15 | 1.7128 | 0.02373 | -0.0354 | 72.1787
15.5 | 1.7325 | 0.02596 | -0.0328 | 66.7373
16 | 1.7514 | 0.02839 | -0.0304 | 61.6907
16.5 | 1.768 | 0.03114 | -0.0282 | 56.7759
17 | 1.7792 | 0.03448 | -0.0261 | 51.6009
17.5 | 1.7938 | 0.03769 | -0.0246 | 47.5935
18 | 1.8025 | 0.04158 | -0.0231 | 43.3502
18.5 | 1.8077 | 0.04595 | -0.0219 | 39.3406
19 | 1.809 | 0.0509 | -0.0211 | 35.5403
19.5 | 1.8127 | 0.05572 | -0.0206 | 32.5323
20 | 1.8094 | 0.06148 | -0.0204 | 29.4307

## 139. Re 6M Mach 0.10 (1)
BIGFOIL.COM POLAR EXPORT
NACA4415
NACA4415 |  |  |  | Cl Max: | 1.867 | at alpha= | 14.5 | deg
JavaFoil+Calcfoil stall+Eppler ext transition |  |  |  | L/D Max: | 147.327 | at alpha= | 6 | deg
Re: | 6000000 |  |  | Cd Min: | 0.00855 | at alpha= | 0 | deg
Mach: | 0.1 |  |  | Cl=0 at alpha= | -4.623 | deg
|  |  |  | @ Cl=0.1, Cd= | 0.009531
|  |  |  | @ Cl=0.4, Cd= | 0.009481
|  |  |  | @ Cl=0.6, Cd= | 0.0086356
alpha (deg) | Cl | Cd | Cm | Cl/Cd
-20 | -0.878 | 0.1333 | -0.059 | -6.586
-19.5 | -0.885 | 0.12611 | -0.06 | -7.017
-19 | -0.891 | 0.11838 | -0.061 | -7.524
-18.5 | -0.894 | 0.11107 | -0.063 | -8.052
-18 | -0.896 | 0.10369 | -0.064 | -8.642
-17.5 | -0.896 | 0.09663 | -0.065 | -9.269
-17 | -0.894 | 0.08896 | -0.067 | -10.044
-16.5 | -0.888 | 0.08175 | -0.068 | -10.863
-16 | -0.88 | 0.07437 | -0.07 | -11.836
-15.5 | -0.871 | 0.0668 | -0.072 | -13.033
-15 | -0.858 | 0.05967 | -0.074 | -14.386
-14.5 | -0.845 | 0.0524 | -0.076 | -16.121
-14 | -0.834 | 0.04265 | -0.079 | -19.555
-13.5 | -0.823 | 0.033 | -0.083 | -24.939
-13 | -0.811 | 0.02452 | -0.086 | -33.054
-12.5 | -0.797 | 0.01763 | -0.09 | -45.206
-12 | -0.776 | 0.01357 | -0.093 | -57.232
-11.5 | -0.747 | 0.01163 | -0.095 | -64.204
-11 | -0.708 | 0.01075 | -0.096 | -65.842
-10.5 | -0.664 | 0.01022 | -0.097 | -64.913
-10 | -0.616 | 0.00979 | -0.098 | -62.896
-9.5 | -0.565 | 0.00892 | -0.098 | -63.38
-9 | -0.513 | 0.00904 | -0.099 | -56.726
-8.5 | -0.458 | 0.00927 | -0.099 | -49.432
-8 | -0.402 | 0.00907 | -0.1 | -44.369
-7.5 | -0.345 | 0.00947 | -0.1 | -36.429
-7 | -0.287 | 0.00929 | -0.101 | -30.855
-6.5 | -0.228 | 0.00976 | -0.101 | -23.33
-6 | -0.168 | 0.00967 | -0.102 | -17.346
-5.5 | -0.107 | 0.00962 | -0.102 | -11.158
-5 | -0.046 | 0.00958 | -0.103 | -4.849
-4.5 | 0.015 | 0.00945 | -0.103 | 1.572
-4 | 0.076 | 0.00938 | -0.104 | 8.147
-3.5 | 0.138 | 0.00977 | -0.104 | 14.14
-3 | 0.2 | 0.00965 | -0.105 | 20.731
-2.5 | 0.262 | 0.00961 | -0.105 | 27.286
-2 | 0.324 | 0.00958 | -0.105 | 33.837
-1.5 | 0.386 | 0.00963 | -0.106 | 40.095
-1 | 0.448 | 0.00897 | -0.106 | 49.881
-0.5 | 0.509 | 0.00897 | -0.107 | 56.754
0 | 0.571 | 0.00855 | -0.107 | 66.72
0.5 | 0.632 | 0.00873 | -0.107 | 72.375
1 | 0.693 | 0.00884 | -0.108 | 78.392
1.5 | 0.754 | 0.00937 | -0.108 | 80.502
2 | 0.815 | 0.00948 | -0.109 | 85.977
2.5 | 0.875 | 0.00912 | -0.109 | 95.977
3 | 0.936 | 0.00884 | -0.109 | 105.835
3.5 | 0.996 | 0.00862 | -0.11 | 115.478
4 | 1.055 | 0.00891 | -0.11 | 118.454
4.5 | 1.114 | 0.00869 | -0.111 | 128.218
5 | 1.173 | 0.00901 | -0.111 | 130.13
5.5 | 1.23 | 0.00885 | -0.111 | 138.925
6 | 1.286 | 0.00873 | -0.111 | 147.327
6.5 | 1.341 | 0.01028 | -0.112 | 130.422
7 | 1.394 | 0.01092 | -0.112 | 127.634
7.5 | 1.446 | 0.01164 | -0.112 | 124.246
8 | 1.496 | 0.01239 | -0.112 | 120.705
8.5 | 1.543 | 0.01312 | -0.113 | 117.612
9 | 1.589 | 0.01387 | -0.113 | 114.513
9.5 | 1.632 | 0.01463 | -0.113 | 111.525
10 | 1.672 | 0.01542 | -0.113 | 108.448
10.5 | 1.709 | 0.01624 | -0.113 | 105.193
11 | 1.742 | 0.01711 | -0.113 | 101.837
11.5 | 1.773 | 0.01805 | -0.113 | 98.199
12 | 1.799 | 0.01906 | -0.113 | 94.4
12.5 | 1.822 | 0.02015 | -0.113 | 90.459
13 | 1.84 | 0.02136 | -0.113 | 86.147
13.5 | 1.853 | 0.02266 | -0.113 | 81.798
14 | 1.862 | 0.02412 | -0.113 | 77.219
14.5 | 1.867 | 0.02573 | -0.113 | 72.567
15 | 1.867 | 0.02751 | -0.113 | 67.885
15.5 | 1.864 | 0.02952 | -0.112 | 63.135
16 | 1.855 | 0.03181 | -0.112 | 58.321
16.5 | 1.843 | 0.03428 | -0.112 | 53.775
17 | 1.825 | 0.03707 | -0.111 | 49.222
17.5 | 1.802 | 0.04034 | -0.111 | 44.669
18 | 1.775 | 0.04402 | -0.11 | 40.331
18.5 | 1.746 | 0.04807 | -0.109 | 36.324
19 | 1.713 | 0.05262 | -0.109 | 32.56
19.5 | 1.679 | 0.05759 | -0.108 | 29.145

## 140. Re 6M Mach 0.10 (2)
BIGFOIL.COM POLAR EXPORT
NACA4415
NACA4415 |  |  |  | Cl Max: | 1.802 | at alpha= | 19.5 | deg
XFOIL ncrit=9 |  |  |  | L/D Max: | 161.738 | at alpha= | 5.5 | deg
Re: | 6000000 |  |  | Cd Min: | 0.06537 | at alpha= | 20 | deg
Mach: | 0.1 |  |  | Cl=0 at alpha= | -4.3117 | deg
|  |  |  | @ Cl=0.1, Cd= | 0.0060003
|  |  |  | @ Cl=0.4, Cd= | 0.0057795
|  |  |  | @ Cl=0.6, Cd= | 0.0057653
alpha (deg) | Cl | Cd | Cm | Cl/Cd
-20 | -1.4877 | 0.03232 | -0.1167 | -46.0303
-19.5 | -1.5079 | 0.02647 | -0.1175 | -56.9664
-19 | -1.4861 | 0.02304 | -0.1197 | -64.5009
-18.5 | -1.451 | 0.02086 | -0.121 | -69.559
-18 | -1.4104 | 0.0192 | -0.1217 | -73.4583
-17.5 | -1.3736 | 0.01755 | -0.1211 | -78.2678
-17 | -1.3377 | 0.01634 | -0.119 | -81.8666
-16.5 | -1.2864 | 0.01519 | -0.1194 | -84.6873
-16 | -1.2326 | 0.01428 | -0.1199 | -86.3165
-15.5 | -1.1769 | 0.0135 | -0.1205 | -87.1778
-15 | -1.1087 | 0.01269 | -0.1237 | -87.368
-14.5 | -1.0453 | 0.0118 | -0.1259 | -88.5847
-14 | -0.9855 | 0.01115 | -0.1271 | -88.3857
-13.5 | -0.9359 | 0.01066 | -0.1259 | -87.7955
-13 | -0.8893 | 0.01022 | -0.124 | -87.0157
-12.5 | -0.8441 | 0.00974 | -0.1218 | -86.6632
-12 | -0.7973 | 0.00935 | -0.1198 | -85.2727
-11.5 | -0.7487 | 0.00904 | -0.1181 | -82.8208
-11 | -0.7006 | 0.00865 | -0.1163 | -80.9942
-10.5 | -0.6507 | 0.00834 | -0.1149 | -78.0216
-10 | -0.6 | 0.00807 | -0.1135 | -74.3494
-9.5 | -0.5492 | 0.00777 | -0.1122 | -70.6821
-9 | -0.4968 | 0.00753 | -0.1111 | -65.9761
-8.5 | -0.4448 | 0.00727 | -0.11 | -61.1829
-8 | -0.3921 | 0.00708 | -0.109 | -55.3814
-7.5 | -0.3398 | 0.00689 | -0.1079 | -49.3179
-7 | -0.2869 | 0.00671 | -0.1069 | -42.7571
-6.5 | -0.2335 | 0.00657 | -0.1061 | -35.5403
-6 | -0.1802 | 0.00644 | -0.1052 | -27.9814
-5.5 | -0.127 | 0.00632 | -0.1042 | -20.0949
-5 | -0.0738 | 0.00623 | -0.1033 | -11.8459
-4.5 | -0.0203 | 0.00614 | -0.1025 | -3.3062
-4 | 0.0336 | 0.00606 | -0.1017 | 5.5446
-3.5 | 0.0871 | 0.00601 | -0.1008 | 14.4925
-3 | 0.1402 | 0.00597 | -0.0999 | 23.4841
-2 | 0.2478 | 0.00588 | -0.0984 | 42.1429
-1.5 | 0.3018 | 0.00584 | -0.0977 | 51.6781
-1 | 0.3561 | 0.00582 | -0.097 | 61.1856
-0.5 | 0.4103 | 0.00577 | -0.0964 | 71.1092
0 | 0.4638 | 0.00578 | -0.0956 | 80.2422
0.5 | 0.5181 | 0.00575 | -0.0949 | 90.1043
1 | 0.5718 | 0.00576 | -0.0942 | 99.2708
1.5 | 0.6246 | 0.00577 | -0.0933 | 108.2496
2 | 0.6775 | 0.00579 | -0.0924 | 117.0121
2.5 | 0.7291 | 0.00579 | -0.0913 | 125.924
3 | 0.7774 | 0.00575 | -0.0896 | 135.2
3.5 | 0.8247 | 0.00576 | -0.0877 | 143.1771
4 | 0.8699 | 0.00586 | -0.0853 | 148.4471
4.5 | 0.9134 | 0.00595 | -0.0825 | 153.5126
5 | 0.9455 | 0.00597 | -0.0773 | 158.3752
5.5 | 1.0513 | 0.0065 | -0.0886 | 161.7385
6 | 1.1148 | 0.00706 | -0.0905 | 157.9037
7 | 1.2155 | 0.00822 | -0.0887 | 147.871
7.5 | 1.2438 | 0.00866 | -0.083 | 143.6259
8 | 1.2767 | 0.00922 | -0.0785 | 138.4707
8.5 | 1.3118 | 0.00983 | -0.0746 | 133.4486
9 | 1.3483 | 0.01045 | -0.0711 | 129.0239
9.5 | 1.3845 | 0.01112 | -0.0677 | 124.5054
10 | 1.419 | 0.01188 | -0.0641 | 119.4444
10.5 | 1.4544 | 0.01264 | -0.0609 | 115.0633
11 | 1.4888 | 0.01347 | -0.0577 | 110.5271
11.5 | 1.5218 | 0.0144 | -0.0545 | 105.6806
12 | 1.5545 | 0.01539 | -0.0514 | 101.0071
12.5 | 1.5855 | 0.01651 | -0.0483 | 96.0327
13 | 1.6148 | 0.01778 | -0.0452 | 90.8211
13.5 | 1.6412 | 0.01928 | -0.042 | 85.1245
14 | 1.6681 | 0.02083 | -0.0391 | 80.0816
14.5 | 1.6907 | 0.02274 | -0.0361 | 74.3492
15 | 1.7144 | 0.0247 | -0.0335 | 69.4089
15.5 | 1.7322 | 0.02718 | -0.0308 | 63.7307
16 | 1.7512 | 0.02976 | -0.0285 | 58.8441
16.5 | 1.766 | 0.03277 | -0.0263 | 53.8908
17 | 1.7772 | 0.03629 | -0.0244 | 48.9722
17.5 | 1.7904 | 0.03976 | -0.0228 | 45.0302
18 | 1.7962 | 0.04409 | -0.0215 | 40.7394
18.5 | 1.799 | 0.04888 | -0.0204 | 36.8044
19 | 1.8011 | 0.0539 | -0.0197 | 33.4156
19.5 | 1.802 | 0.05918 | -0.0194 | 30.4495
20 | 1.7959 | 0.06537 | -0.0194 | 27.4728

## 141. Re 6M Mach 0.25 (1)
BIGFOIL.COM POLAR EXPORT
NACA4415
NACA4415 |  |  |  | Cl Max: | 1.812 | at alpha= | 13 | deg
JavaFoil+Calcfoil stall+Eppler ext transition |  |  |  | L/D Max: | 144.415 | at alpha= | 5.5 | deg
Re: | 6000000 |  |  | Cd Min: | 0.00863 | at alpha= | 3 | deg
Mach: | 0.25 |  |  | Cl=0 at alpha= | -4.619 | deg
|  |  |  | @ Cl=0.1, Cd= | 0.009565
|  |  |  | @ Cl=0.4, Cd= | 0.0091905
|  |  |  | @ Cl=0.6, Cd= | 0.0088011
alpha (deg) | Cl | Cd | Cm | Cl/Cd
-20 | -0.591 | 0.1644 | -0.054 | -3.593
-19.5 | -0.626 | 0.1541 | -0.055 | -4.065
-19 | -0.659 | 0.14396 | -0.056 | -4.578
-18.5 | -0.689 | 0.13367 | -0.058 | -5.151
-18 | -0.714 | 0.12519 | -0.059 | -5.705
-17.5 | -0.736 | 0.11654 | -0.061 | -6.317
-17 | -0.754 | 0.10821 | -0.062 | -6.971
-16.5 | -0.767 | 0.10014 | -0.064 | -7.661
-16 | -0.776 | 0.09207 | -0.066 | -8.423
-15.5 | -0.78 | 0.08434 | -0.068 | -9.247
-15 | -0.781 | 0.07644 | -0.07 | -10.212
-14.5 | -0.778 | 0.0683 | -0.072 | -11.393
-14 | -0.771 | 0.06085 | -0.074 | -12.677
-13.5 | -0.763 | 0.05267 | -0.077 | -14.478
-13 | -0.751 | 0.04443 | -0.08 | -16.903
-12.5 | -0.745 | 0.03259 | -0.085 | -22.862
-12 | -0.735 | 0.02309 | -0.089 | -31.845
-11.5 | -0.723 | 0.01606 | -0.094 | -45
-11 | -0.699 | 0.0125 | -0.097 | -55.937
-10.5 | -0.664 | 0.01111 | -0.099 | -59.794
-10 | -0.621 | 0.01042 | -0.1 | -59.576
-9.5 | -0.573 | 0.00999 | -0.101 | -57.343
-9 | -0.521 | 0.00872 | -0.101 | -59.781
-8.5 | -0.467 | 0.00916 | -0.102 | -50.96
-8 | -0.411 | 0.00941 | -0.103 | -43.633
-7.5 | -0.353 | 0.00921 | -0.103 | -38.272
-7 | -0.293 | 0.00961 | -0.104 | -30.542
-6.5 | -0.233 | 0.00946 | -0.104 | -24.651
-6 | -0.172 | 0.00974 | -0.105 | -17.651
-5.5 | -0.11 | 0.00989 | -0.105 | -11.13
-5 | -0.048 | 0.00984 | -0.106 | -4.845
-4.5 | 0.015 | 0.00969 | -0.106 | 1.574
-4 | 0.078 | 0.00962 | -0.106 | 8.16
-3.5 | 0.142 | 0.00946 | -0.107 | 15
-3 | 0.206 | 0.00941 | -0.107 | 21.852
-2.5 | 0.269 | 0.00924 | -0.108 | 29.132
-2 | 0.333 | 0.00919 | -0.108 | 36.255
-1.5 | 0.397 | 0.00919 | -0.109 | 43.126
-1 | 0.46 | 0.0092 | -0.109 | 49.954
-0.5 | 0.523 | 0.00874 | -0.11 | 59.874
0 | 0.586 | 0.00877 | -0.11 | 66.81
0.5 | 0.649 | 0.00891 | -0.11 | 72.864
1 | 0.712 | 0.00904 | -0.111 | 78.765
1.5 | 0.774 | 0.00869 | -0.111 | 89.099
2 | 0.837 | 0.00885 | -0.112 | 94.573
2.5 | 0.899 | 0.0094 | -0.112 | 95.646
3 | 0.961 | 0.00863 | -0.112 | 111.299
3.5 | 1.022 | 0.00894 | -0.113 | 114.332
4 | 1.083 | 0.00871 | -0.113 | 124.438
4.5 | 1.144 | 0.00901 | -0.114 | 126.962
5 | 1.203 | 0.00884 | -0.114 | 136.01
5.5 | 1.261 | 0.00873 | -0.114 | 144.415
6 | 1.318 | 0.01022 | -0.114 | 128.933
6.5 | 1.373 | 0.01084 | -0.115 | 126.66
7 | 1.427 | 0.01157 | -0.115 | 123.364
7.5 | 1.478 | 0.01238 | -0.115 | 119.378
8 | 1.527 | 0.01321 | -0.115 | 115.631
8.5 | 1.572 | 0.01507 | -0.115 | 104.358
9 | 1.618 | 0.01489 | -0.116 | 108.632
9.5 | 1.658 | 0.01577 | -0.116 | 105.148
10 | 1.695 | 0.01669 | -0.116 | 101.527
10.5 | 1.727 | 0.01769 | -0.116 | 97.643
11 | 1.755 | 0.01873 | -0.116 | 93.665
11.5 | 1.777 | 0.0199 | -0.116 | 89.314
12 | 1.795 | 0.02118 | -0.116 | 84.752
12.5 | 1.808 | 0.0226 | -0.116 | 79.988
13 | 1.812 | 0.02419 | -0.116 | 74.926
13.5 | 1.81 | 0.02594 | -0.115 | 69.773
14 | 1.802 | 0.02793 | -0.115 | 64.507
14.5 | 1.786 | 0.03023 | -0.115 | 59.095
15 | 1.764 | 0.0329 | -0.114 | 53.609
15.5 | 1.735 | 0.03589 | -0.114 | 48.35
16 | 1.7 | 0.03935 | -0.113 | 43.195
16.5 | 1.657 | 0.04342 | -0.112 | 38.173
17 | 1.604 | 0.04836 | -0.112 | 33.174
17.5 | 1.545 | 0.05401 | -0.111 | 28.606
18 | 1.481 | 0.06031 | -0.109 | 24.551

## 142. Re 6M Mach 0.25 (2)
BIGFOIL.COM POLAR EXPORT
NACA4415
NACA4415 |  |  |  | Cl Max: | 1.7552 | at alpha= | 17 | deg
XFOIL ncrit=9 |  |  |  | L/D Max: | 161.443 | at alpha= | 5.5 | deg
Re: | 6000000 |  |  | Cd Min: | 0.14521 | at alpha= | -20 | deg
Mach: | 0.25 |  |  | Cl=0 at alpha= | -4.2761 | deg
|  |  |  | @ Cl=0.1, Cd= | 0.0060776
|  |  |  | @ Cl=0.4, Cd= | 0.0058739
|  |  |  | @ Cl=0.6, Cd= | 0.0058253
alpha (deg) | Cl | Cd | Cm | Cl/Cd
-20 | -0.7618 | 0.14521 | -0.0477 | -5.2462
-19.5 | -0.7888 | 0.1333 | -0.0544 | -5.9175
-19 | -0.8603 | 0.11506 | -0.0654 | -7.477
-18.5 | -0.9889 | 0.09033 | -0.0815 | -10.9476
-18 | -1.3163 | 0.04417 | -0.1158 | -29.8008
-17.5 | -1.3563 | 0.02872 | -0.1332 | -47.2249
-17 | -1.3376 | 0.02323 | -0.1388 | -57.5807
-16.5 | -1.3034 | 0.02032 | -0.14 | -64.1437
-16 | -1.2751 | 0.0181 | -0.1376 | -70.4475
-15.5 | -1.2297 | 0.01634 | -0.1365 | -75.257
-15 | -1.1743 | 0.01496 | -0.1361 | -78.496
-14.5 | -1.0994 | 0.01378 | -0.1389 | -79.7823
-13.5 | -0.9713 | 0.01185 | -0.1401 | -81.9662
-13 | -0.9236 | 0.01117 | -0.1372 | -82.6858
-12.5 | -0.877 | 0.01065 | -0.1339 | -82.3474
-12 | -0.8292 | 0.01017 | -0.1309 | -81.5339
-11.5 | -0.7815 | 0.00964 | -0.1279 | -81.0685
-11 | -0.7307 | 0.00923 | -0.1254 | -79.1658
-10.5 | -0.6789 | 0.00884 | -0.1231 | -76.7986
-10 | -0.6269 | 0.00845 | -0.121 | -74.1893
-9.5 | -0.573 | 0.00816 | -0.1191 | -70.2206
-9 | -0.5197 | 0.00782 | -0.1173 | -66.4578
-8.5 | -0.4648 | 0.00757 | -0.1158 | -61.4003
-8 | -0.4104 | 0.0073 | -0.1143 | -56.2192
-7.5 | -0.3554 | 0.00709 | -0.1129 | -50.1269
-7 | -0.3004 | 0.0069 | -0.1115 | -43.5362
-6.5 | -0.2455 | 0.00672 | -0.1102 | -36.5327
-6 | -0.1905 | 0.00658 | -0.1089 | -28.9514
-5.5 | -0.1349 | 0.00644 | -0.1078 | -20.9472
-5 | -0.0794 | 0.00633 | -0.1067 | -12.5434
-4.5 | -0.0249 | 0.00625 | -0.1055 | -3.984
-4 | 0.0307 | 0.00617 | -0.1045 | 4.9757
-3.5 | 0.0863 | 0.00609 | -0.1035 | 14.1708
-3 | 0.1416 | 0.00604 | -0.1025 | 23.4437
-2.5 | 0.1972 | 0.00599 | -0.1016 | 32.9215
-2 | 0.2527 | 0.00595 | -0.1007 | 42.4706
-1.5 | 0.3079 | 0.0059 | -0.0998 | 52.1864
-1 | 0.3632 | 0.0059 | -0.0989 | 61.5593
-0.5 | 0.4196 | 0.00586 | -0.0982 | 71.6041
0 | 0.4749 | 0.00583 | -0.0973 | 81.458
0.5 | 0.53 | 0.00584 | -0.0964 | 90.7534
1 | 0.5856 | 0.00582 | -0.0956 | 100.6186
1.5 | 0.6398 | 0.00584 | -0.0945 | 109.5548
2 | 0.6937 | 0.00588 | -0.0933 | 117.9762
2.5 | 0.7467 | 0.0059 | -0.092 | 126.5593
3 | 0.7958 | 0.00587 | -0.09 | 135.5707
3.5 | 0.8439 | 0.00588 | -0.0876 | 143.5204
4 | 0.8889 | 0.00599 | -0.0847 | 148.3973
4.5 | 0.9283 | 0.00603 | -0.0805 | 153.9469
5 | 0.9591 | 0.00612 | -0.0744 | 156.7157
5.5 | 1.0849 | 0.00672 | -0.0894 | 161.4435
6 | 1.1479 | 0.0073 | -0.0905 | 157.2466
6.5 | 1.1962 | 0.00791 | -0.0885 | 151.2263
7 | 1.2256 | 0.00845 | -0.0824 | 145.0414
7.5 | 1.2608 | 0.00905 | -0.0777 | 139.3149
8 | 1.2985 | 0.00967 | -0.0737 | 134.2813
8.5 | 1.3345 | 0.01041 | -0.0694 | 128.194
9 | 1.371 | 0.01118 | -0.0654 | 122.6297
9.5 | 1.4066 | 0.01203 | -0.0615 | 116.9244
10 | 1.4422 | 0.01293 | -0.0577 | 111.5391
10.5 | 1.4762 | 0.01396 | -0.0538 | 105.745
11 | 1.5101 | 0.01505 | -0.0502 | 100.3389
11.5 | 1.5425 | 0.01629 | -0.0465 | 94.69
12 | 1.5743 | 0.01764 | -0.0431 | 89.246
12.5 | 1.6027 | 0.01925 | -0.0394 | 83.2571
13 | 1.628 | 0.02116 | -0.0359 | 76.9376
13.5 | 1.6546 | 0.02312 | -0.0327 | 71.5657
14 | 1.6764 | 0.02554 | -0.0295 | 65.6382
14.5 | 1.6977 | 0.02815 | -0.0267 | 60.3091
15 | 1.7136 | 0.03135 | -0.0239 | 54.6603
15.5 | 1.7296 | 0.03471 | -0.0216 | 49.83
16 | 1.7396 | 0.03877 | -0.0194 | 44.8697
16.5 | 1.7491 | 0.04305 | -0.0177 | 40.6295
17 | 1.7552 | 0.04784 | -0.0164 | 36.689
17.5 | 1.755 | 0.05335 | -0.0153 | 32.896
18 | 1.7533 | 0.05924 | -0.0147 | 29.5966
18.5 | 1.7492 | 0.06552 | -0.0145 | 26.6972
19 | 1.7416 | 0.0723 | -0.0147 | 24.0885
19.5 | 1.7274 | 0.08002 | -0.0155 | 21.5871
20 | 1.7145 | 0.08767 | -0.0165 | 19.5563

## 143. Re 6M Mach 0.50 (1)
BIGFOIL.COM POLAR EXPORT
NACA4415
NACA4415 |  |  |  | Cl Max: | 1.663 | at alpha= | 9 | deg
JavaFoil+Calcfoil stall+Eppler ext transition |  |  |  | L/D Max: | 135.988 | at alpha= | 3.5 | deg
Re: | 6000000 |  |  | Cd Min: | 0.00802 | at alpha= | 3 | deg
Mach: | 0.5 |  |  | Cl=0 at alpha= | -4.6214 | deg
|  |  |  | @ Cl=0.1, Cd= | 0.0090259
|  |  |  | @ Cl=0.4, Cd= | 0.0088886
|  |  |  | @ Cl=0.6, Cd= | 0.0090654
alpha (deg) | Cl | Cd | Cm | Cl/Cd
-20 | -0.857 | 0.14379 | -0.062 | -5.962
-19.5 | -0.828 | 0.15207 | -0.061 | -5.447
-19 | -0.802 | 0.13864 | -0.061 | -5.784
-18.5 | -0.775 | 0.12906 | -0.062 | -6.007
-18 | -0.746 | 0.13347 | -0.06 | -5.587
-17.5 | -0.719 | 0.12258 | -0.061 | -5.865
-17 | -0.69 | 0.12986 | -0.06 | -5.314
-16.5 | -0.663 | 0.11711 | -0.061 | -5.663
-16 | -0.638 | 0.10603 | -0.064 | -6.019
-15.5 | -0.607 | 0.11039 | -0.06 | -5.501
-15 | -0.583 | 0.09821 | -0.065 | -5.939
-14.5 | -0.552 | 0.10203 | -0.06 | -5.409
-14 | -0.529 | 0.08884 | -0.067 | -5.956
-13.5 | -0.496 | 0.09442 | -0.059 | -5.253
-13 | -0.474 | 0.08049 | -0.068 | -5.886
-12.5 | -0.442 | 0.08328 | -0.063 | -5.31
-12 | -0.412 | 0.08527 | -0.058 | -4.832
-11.5 | -0.391 | 0.06924 | -0.071 | -5.646
-11 | -0.36 | 0.06977 | -0.068 | -5.166
-10.5 | -0.333 | 0.06615 | -0.069 | -5.033
-10 | -0.304 | 0.06518 | -0.068 | -4.666
-9.5 | -0.447 | 0.0442 | -0.085 | -10.114
-9 | -0.465 | 0.02589 | -0.099 | -17.959
-8.5 | -0.464 | 0.01383 | -0.109 | -33.559
-8 | -0.429 | 0.01141 | -0.113 | -37.648
-7.5 | -0.377 | 0.01023 | -0.115 | -36.903
-7 | -0.318 | 0.00889 | -0.116 | -35.809
-6.5 | -0.255 | 0.0094 | -0.116 | -27.151
-6 | -0.189 | 0.00971 | -0.117 | -19.495
-5.5 | -0.122 | 0.0095 | -0.117 | -12.814
-5 | -0.053 | 0.00985 | -0.118 | -5.363
-4.5 | 0.017 | 0.00919 | -0.118 | 1.844
-4 | 0.087 | 0.00896 | -0.119 | 9.747
-3.5 | 0.158 | 0.00932 | -0.119 | 16.965
-3 | 0.229 | 0.00925 | -0.12 | 24.787
-2.5 | 0.301 | 0.00914 | -0.12 | 32.886
-2 | 0.372 | 0.00907 | -0.121 | 41.011
-1.5 | 0.443 | 0.00861 | -0.121 | 51.441
-1 | 0.513 | 0.00864 | -0.122 | 59.389
-0.5 | 0.584 | 0.00915 | -0.122 | 63.8
0 | 0.654 | 0.00878 | -0.123 | 74.443
0.5 | 0.724 | 0.00886 | -0.123 | 81.688
1 | 0.793 | 0.00897 | -0.124 | 88.436
1.5 | 0.863 | 0.00869 | -0.124 | 99.333
2 | 0.932 | 0.00888 | -0.125 | 104.884
2.5 | 1.001 | 0.00864 | -0.125 | 115.771
3 | 1.069 | 0.00802 | -0.125 | 133.273
3.5 | 1.136 | 0.00835 | -0.126 | 135.988
4 | 1.203 | 0.00984 | -0.126 | 122.233
4.5 | 1.268 | 0.01037 | -0.127 | 122.285
5 | 1.331 | 0.01104 | -0.127 | 120.545
5.5 | 1.392 | 0.01181 | -0.127 | 117.854
6 | 1.45 | 0.01279 | -0.127 | 113.365
6.5 | 1.504 | 0.01398 | -0.127 | 107.592
7 | 1.553 | 0.01531 | -0.128 | 101.43
7.5 | 1.596 | 0.01673 | -0.128 | 95.374
8 | 1.631 | 0.01824 | -0.128 | 89.401
8.5 | 1.656 | 0.01993 | -0.127 | 83.088
9 | 1.663 | 0.02192 | -0.127 | 75.871
9.5 | 1.648 | 0.02422 | -0.127 | 68.07
10 | 1.594 | 0.0272 | -0.126 | 58.631
10.5 | 1.427 | 0.03179 | -0.125 | 44.883
11 | 1.011 | 0.03716 | -0.124 | 27.203
11.5 | 1.023 | 0.04469 | -0.121 | 22.882
12 | 1.067 | 0.04043 | -0.123 | 26.401
12.5 | 1.093 | 0.04328 | -0.123 | 25.242
13 | 1.119 | 0.04568 | -0.122 | 24.498
13.5 | 1.096 | 0.06928 | -0.113 | 15.812
14 | 1.109 | 0.07771 | -0.11 | 14.271

## 144. Re 6M Mach 0.50 (2)
BIGFOIL.COM POLAR EXPORT
NACA4415
NACA4415 |  |  |  | Cl Max: | 1.6332 | at alpha= | 13.5 | deg
XFOIL ncrit=9 |  |  |  | L/D Max: | 145.603 | at alpha= | 5 | deg
Re: | 6000000 |  |  | Cd Min: | 0.14347 | at alpha= | 18.5 | deg
Mach: | 0.5 |  |  | Cl=0 at alpha= | -4.1194 | deg
|  |  |  | @ Cl=0.1, Cd= | 0.0065123
|  |  |  | @ Cl=0.4, Cd= | 0.0062106
|  |  |  | @ Cl=0.6, Cd= | 0.0061389
alpha (deg) | Cl | Cd | Cm | Cl/Cd
-15 | -0.4867 | 0.11653 | -0.0864 | -4.1766
-14.5 | -0.4974 | 0.10521 | -0.0954 | -4.7277
-14 | -0.518 | 0.0944 | -0.1027 | -5.4873
-13.5 | -0.5408 | 0.08303 | -0.1121 | -6.5133
-13 | -0.5716 | 0.07102 | -0.1232 | -8.0484
-12.5 | -0.6108 | 0.05888 | -0.1351 | -10.3736
-12 | -0.6459 | 0.04636 | -0.1496 | -13.9323
-11.5 | -0.6773 | 0.03421 | -0.1627 | -19.7983
-10.5 | -0.7055 | 0.01557 | -0.1792 | -45.3115
-10 | -0.7078 | 0.01283 | -0.1677 | -55.1676
-9.5 | -0.6763 | 0.01098 | -0.1586 | -61.5938
-9 | -0.6235 | 0.00988 | -0.1518 | -63.1073
-8.5 | -0.5624 | 0.00915 | -0.1464 | -61.4645
-8 | -0.4977 | 0.00863 | -0.1418 | -57.6709
-7.5 | -0.4333 | 0.00816 | -0.1377 | -53.1005
-7 | -0.3692 | 0.00783 | -0.1338 | -47.152
-6.5 | -0.3042 | 0.00754 | -0.1305 | -40.3448
-6 | -0.2394 | 0.00727 | -0.1274 | -32.9298
-5.5 | -0.1754 | 0.00707 | -0.1246 | -24.8091
-5 | -0.1117 | 0.0069 | -0.122 | -16.1884
-4.5 | -0.0478 | 0.00675 | -0.1196 | -7.0815
-4 | 0.015 | 0.00664 | -0.1173 | 2.259
-3.5 | 0.0782 | 0.00654 | -0.1152 | 11.9572
-3 | 0.1412 | 0.00646 | -0.1133 | 21.8576
-2.5 | 0.2034 | 0.00638 | -0.1113 | 31.8809
-2 | 0.2664 | 0.0063 | -0.1097 | 42.2857
-1.5 | 0.3287 | 0.00625 | -0.1079 | 52.592
-1 | 0.3902 | 0.00622 | -0.1061 | 62.7331
-0.5 | 0.4525 | 0.00616 | -0.1045 | 73.4578
0 | 0.5134 | 0.00616 | -0.1026 | 83.3442
0.5 | 0.5744 | 0.00613 | -0.1007 | 93.7031
1 | 0.6322 | 0.00615 | -0.0982 | 102.7967
1.5 | 0.6866 | 0.00615 | -0.0949 | 111.6423
2 | 0.7428 | 0.00619 | -0.092 | 120
2.5 | 0.7973 | 0.00631 | -0.0888 | 126.355
3 | 0.85 | 0.00644 | -0.0851 | 131.9876
3.5 | 0.8998 | 0.00652 | -0.0809 | 138.0061
4 | 0.9464 | 0.00663 | -0.076 | 142.7451
4.5 | 0.9902 | 0.00684 | -0.0706 | 144.7661
5 | 1.0265 | 0.00705 | -0.0636 | 145.6028
6.5 | 1.2794 | 0.00939 | -0.072 | 136.2513
7 | 1.3189 | 0.01042 | -0.0661 | 126.5739
7.5 | 1.3539 | 0.01175 | -0.0598 | 115.2255
8 | 1.3897 | 0.0132 | -0.0539 | 105.2803
8.5 | 1.4242 | 0.01487 | -0.0481 | 95.7767
9 | 1.458 | 0.01677 | -0.0426 | 86.941
9.5 | 1.4895 | 0.01897 | -0.0374 | 78.5187
10 | 1.5184 | 0.02157 | -0.0324 | 70.3941
10.5 | 1.545 | 0.02452 | -0.0277 | 63.0098
11 | 1.5703 | 0.02782 | -0.0234 | 56.445
11.5 | 1.5906 | 0.03167 | -0.0194 | 50.2242
12 | 1.6097 | 0.03585 | -0.0159 | 44.901
12.5 | 1.6229 | 0.04066 | -0.0127 | 39.9139
13 | 1.629 | 0.04618 | -0.01 | 35.275
13.5 | 1.6332 | 0.05208 | -0.0077 | 31.3594
14 | 1.6303 | 0.05868 | -0.006 | 27.7829
14.5 | 1.6223 | 0.06594 | -0.0049 | 24.6027
15 | 1.6096 | 0.07379 | -0.0045 | 21.8133
15.5 | 1.5935 | 0.08219 | -0.0049 | 19.388
16 | 1.5745 | 0.09109 | -0.0059 | 17.2851
16.5 | 1.5494 | 0.10084 | -0.008 | 15.3649
17 | 1.5235 | 0.11103 | -0.0109 | 13.7215
17.5 | 1.4969 | 0.12154 | -0.0147 | 12.3161
18 | 1.4721 | 0.13228 | -0.0193 | 11.1287
18.5 | 1.4464 | 0.14347 | -0.0249 | 10.0816

## 145. Re 6M Mach 0.15 (1)
BIGFOIL.COM POLAR EXPORT
NACA4415
NACA4415 |  |  |  | Cl Max: | 1.625 | at alpha= | 14 | deg
AeroFoil |  |  |  | L/D Max: | 120.938 | at alpha= | 6 | deg
Re: | 6000000 |  |  | Cd Min: | 0.0072 | at alpha= | -3 | deg
Mach: | 0.15 |  |  | Cl=0 at alpha= | -4.3103 | deg
|  |  |  | @ Cl=0.1, Cd= | 0.0072444
|  |  |  | @ Cl=0.4, Cd= | 0.0072165
|  |  |  | @ Cl=0.6, Cd= | 0.0073912
alpha (deg) | Cl | Cd | Cm | Cl/Cd
-8 | -0.427 | 0.008 | -0.103 | -53.375
-7 | -0.313 | 0.0076 | -0.104 | -41.1842
-6 | -0.196 | 0.0075 | -0.105 | -26.1333
-5 | -0.08 | 0.0074 | -0.106 | -10.8108
-4 | 0.036 | 0.0073 | -0.107 | 4.9315
-3 | 0.151 | 0.0072 | -0.108 | 20.9722
-2 | 0.266 | 0.0072 | -0.108 | 36.9444
-1 | 0.381 | 0.0072 | -0.109 | 52.9167
0 | 0.496 | 0.0073 | -0.11 | 67.9452
1 | 0.61 | 0.0074 | -0.11 | 82.4324
2 | 0.723 | 0.0076 | -0.111 | 95.1316
3 | 0.836 | 0.0076 | -0.111 | 110
4 | 0.947 | 0.0081 | -0.111 | 116.9136
5 | 1.056 | 0.0088 | -0.112 | 120
6 | 1.161 | 0.0096 | -0.112 | 120.9375
7 | 1.253 | 0.0107 | -0.113 | 117.1028
8 | 1.33 | 0.0122 | -0.114 | 109.0164
9 | 1.41 | 0.0137 | -0.114 | 102.9197
10 | 1.483 | 0.0153 | -0.115 | 96.9281
11 | 1.537 | 0.0171 | -0.117 | 89.883
12 | 1.578 | 0.0188 | -0.118 | 83.9362
13 | 1.61 | 0.0207 | -0.12 | 77.7778
14 | 1.625 | 0.0228 | -0.122 | 71.2719

## 146. Re 7M Mach 0.00 (1)
BIGFOIL.COM POLAR EXPORT
NACA4415
NACA4415 |  |  |  | Cl Max: | 1.882 | at alpha= | 15 | deg
JavaFoil+Calcfoil stall+Eppler ext transition |  |  |  | L/D Max: | 145.396 | at alpha= | 6.5 | deg
Re: | 7000000 |  |  | Cd Min: | 0.00871 | at alpha= | -9.5 | deg
Mach: | 0 |  |  | Cl=0 at alpha= | -4.623 | deg
|  |  |  | @ Cl=0.1, Cd= | 0.0096264
|  |  |  | @ Cl=0.4, Cd= | 0.009391
|  |  |  | @ Cl=0.6, Cd= | 0.0090087
alpha (deg) | Cl | Cd | Cm | Cl/Cd
-20 | -0.912 | 0.12743 | -0.06 | -7.159
-19.5 | -0.917 | 0.12008 | -0.061 | -7.634
-19 | -0.919 | 0.11284 | -0.063 | -8.148
-18.5 | -0.921 | 0.10534 | -0.064 | -8.742
-18 | -0.92 | 0.0981 | -0.065 | -9.38
-17.5 | -0.917 | 0.09115 | -0.066 | -10.064
-17 | -0.913 | 0.08395 | -0.068 | -10.874
-16.5 | -0.906 | 0.07675 | -0.069 | -11.8
-16 | -0.896 | 0.06937 | -0.071 | -12.918
-15.5 | -0.885 | 0.06211 | -0.073 | -14.247
-15 | -0.872 | 0.05439 | -0.075 | -16.041
-14.5 | -0.859 | 0.04636 | -0.077 | -18.537
-14 | -0.851 | 0.03574 | -0.081 | -23.807
-13.5 | -0.839 | 0.02734 | -0.084 | -30.669
-13 | -0.825 | 0.02005 | -0.088 | -41.168
-12.5 | -0.808 | 0.01495 | -0.091 | -54.083
-12 | -0.784 | 0.01222 | -0.093 | -64.137
-11.5 | -0.75 | 0.01103 | -0.095 | -68.015
-11 | -0.709 | 0.01037 | -0.096 | -68.337
-10.5 | -0.663 | 0.00993 | -0.097 | -66.814
-10 | -0.615 | 0.00956 | -0.097 | -64.28
-9.5 | -0.564 | 0.00871 | -0.098 | -64.751
-9 | -0.511 | 0.00882 | -0.098 | -57.909
-8.5 | -0.457 | 0.00911 | -0.099 | -50.123
-8 | -0.401 | 0.00892 | -0.099 | -44.908
-7.5 | -0.344 | 0.0093 | -0.1 | -36.956
-7 | -0.286 | 0.00921 | -0.1 | -30.984
-6.5 | -0.227 | 0.0097 | -0.101 | -23.369
-6 | -0.167 | 0.0096 | -0.101 | -17.401
-5.5 | -0.107 | 0.00944 | -0.102 | -11.316
-5 | -0.046 | 0.00939 | -0.102 | -4.922
-4.5 | 0.015 | 0.00922 | -0.103 | 1.603
-4 | 0.076 | 0.0097 | -0.103 | 7.837
-3.5 | 0.138 | 0.00951 | -0.104 | 14.458
-3 | 0.199 | 0.00947 | -0.104 | 21.023
-2.5 | 0.261 | 0.0094 | -0.104 | 27.738
-2 | 0.323 | 0.0094 | -0.105 | 34.334
-1.5 | 0.384 | 0.00937 | -0.105 | 40.986
-1 | 0.445 | 0.00945 | -0.106 | 47.136
-0.5 | 0.507 | 0.00885 | -0.106 | 57.253
0 | 0.568 | 0.00893 | -0.107 | 63.587
0.5 | 0.629 | 0.00908 | -0.107 | 69.282
1 | 0.69 | 0.00918 | -0.107 | 75.164
1.5 | 0.75 | 0.00927 | -0.108 | 80.956
2 | 0.811 | 0.00943 | -0.108 | 86.02
2.5 | 0.871 | 0.00904 | -0.109 | 96.422
3 | 0.931 | 0.00919 | -0.109 | 101.298
3.5 | 0.991 | 0.00904 | -0.109 | 109.621
4 | 1.05 | 0.00885 | -0.11 | 118.727
4.5 | 1.109 | 0.00918 | -0.11 | 120.76
5 | 1.167 | 0.00899 | -0.11 | 129.85
5.5 | 1.224 | 0.00886 | -0.111 | 138.169
6 | 1.28 | 0.00928 | -0.111 | 137.967
6.5 | 1.335 | 0.00918 | -0.111 | 145.396
7 | 1.388 | 0.01082 | -0.111 | 128.274
7.5 | 1.44 | 0.01145 | -0.112 | 125.726
8 | 1.49 | 0.01211 | -0.112 | 123.055
8.5 | 1.538 | 0.01277 | -0.112 | 120.436
9 | 1.584 | 0.01344 | -0.112 | 117.824
9.5 | 1.627 | 0.01414 | -0.113 | 115.043
10 | 1.668 | 0.01487 | -0.113 | 112.168
10.5 | 1.706 | 0.01563 | -0.113 | 109.138
11 | 1.741 | 0.01645 | -0.113 | 105.811
11.5 | 1.772 | 0.01733 | -0.113 | 102.262
12 | 1.8 | 0.01825 | -0.113 | 98.647
12.5 | 1.825 | 0.01925 | -0.113 | 94.819
13 | 1.844 | 0.02035 | -0.113 | 90.609
13.5 | 1.86 | 0.02155 | -0.113 | 86.311
14 | 1.871 | 0.02286 | -0.113 | 81.863
14.5 | 1.879 | 0.02431 | -0.113 | 77.267
15 | 1.882 | 0.02593 | -0.112 | 72.588
15.5 | 1.882 | 0.02776 | -0.112 | 67.78
16 | 1.877 | 0.02976 | -0.112 | 63.069
16.5 | 1.869 | 0.03196 | -0.112 | 58.467
17 | 1.854 | 0.03453 | -0.111 | 53.705
17.5 | 1.836 | 0.03742 | -0.111 | 49.066
18 | 1.814 | 0.04058 | -0.11 | 44.707
18.5 | 1.79 | 0.04415 | -0.11 | 40.531
19 | 1.762 | 0.0482 | -0.109 | 36.551
19.5 | 1.732 | 0.05255 | -0.109 | 32.955
20 | 1.7 | 0.05738 | -0.108 | 29.621

## 147. Re 7M Mach 0.00 (2)
BIGFOIL.COM POLAR EXPORT
NACA4415
NACA4415 |  |  |  | Cl Max: | 1.8331 | at alpha= | 19 | deg
XFOIL ncrit=9 |  |  |  | L/D Max: | 160.879 | at alpha= | 5.5 | deg
Re: | 7000000 |  |  | Cd Min: | 0.05915 | at alpha= | 20 | deg
Mach: | 0 |  |  | Cl=0 at alpha= | -4.3104 | deg
|  |  |  | @ Cl=0.1, Cd= | 0.0058777
|  |  |  | @ Cl=0.4, Cd= | 0.0056918
|  |  |  | @ Cl=0.6, Cd= | 0.0056546
alpha (deg) | Cl | Cd | Cm | Cl/Cd
-20 | -1.5597 | 0.02415 | -0.1154 | -64.5839
-19.5 | -1.5309 | 0.02152 | -0.1172 | -71.1385
-19 | -1.4951 | 0.0197 | -0.118 | -75.8934
-18.5 | -1.4534 | 0.01836 | -0.1185 | -79.1612
-18 | -1.4083 | 0.01723 | -0.1188 | -81.7353
-17.5 | -1.3775 | 0.01606 | -0.116 | -85.7721
-17 | -1.3289 | 0.01497 | -0.1162 | -88.7709
-16.5 | -1.2731 | 0.014 | -0.1176 | -90.9357
-16 | -1.2235 | 0.01325 | -0.1174 | -92.3396
-15.5 | -1.1583 | 0.01254 | -0.1202 | -92.3684
-15 | -1.0887 | 0.01184 | -0.1238 | -91.951
-14 | -0.9805 | 0.01056 | -0.1244 | -92.8504
-13.5 | -0.9338 | 0.01014 | -0.1228 | -92.0907
-13 | -0.8872 | 0.00977 | -0.1211 | -90.8086
-12.5 | -0.8433 | 0.00935 | -0.1188 | -90.1925
-12 | -0.7968 | 0.00899 | -0.117 | -88.6318
-11.5 | -0.7483 | 0.00869 | -0.1155 | -86.1105
-11 | -0.6993 | 0.00835 | -0.1141 | -83.7485
-10.5 | -0.6492 | 0.00804 | -0.1128 | -80.7463
-10 | -0.5981 | 0.00781 | -0.1117 | -76.5813
-9.5 | -0.5472 | 0.00751 | -0.1106 | -72.8628
-9 | -0.495 | 0.0073 | -0.1097 | -67.8082
-8.5 | -0.4433 | 0.00705 | -0.1087 | -62.8794
-8 | -0.3908 | 0.00689 | -0.1078 | -56.7199
-7.5 | -0.3391 | 0.00671 | -0.1067 | -50.5365
-7 | -0.2863 | 0.00655 | -0.1058 | -43.7099
-6.5 | -0.2329 | 0.00643 | -0.1051 | -36.2208
-6 | -0.1798 | 0.00629 | -0.1043 | -28.5851
-5.5 | -0.1268 | 0.00618 | -0.1034 | -20.5178
-5 | -0.074 | 0.00611 | -0.1025 | -12.1113
-4.5 | -0.0204 | 0.00601 | -0.1018 | -3.3943
-4 | 0.0334 | 0.00594 | -0.1011 | 5.6229
-3.5 | 0.0868 | 0.00589 | -0.1003 | 14.7368
-3 | 0.1404 | 0.00584 | -0.0996 | 24.0411
-2.5 | 0.1943 | 0.0058 | -0.0989 | 33.5
-2 | 0.2481 | 0.00576 | -0.0982 | 43.0729
-1.5 | 0.3017 | 0.00571 | -0.0975 | 52.8371
-1 | 0.3556 | 0.0057 | -0.0969 | 62.386
-0.5 | 0.4096 | 0.00569 | -0.0963 | 71.9859
0 | 0.4639 | 0.00564 | -0.0957 | 82.2518
0.5 | 0.5174 | 0.00565 | -0.095 | 91.5752
1 | 0.5712 | 0.00566 | -0.0944 | 100.9187
1.5 | 0.6246 | 0.00565 | -0.0937 | 110.5487
2 | 0.6766 | 0.0057 | -0.0927 | 118.7018
2.5 | 0.7279 | 0.00576 | -0.0916 | 126.3715
3 | 0.7768 | 0.00574 | -0.0901 | 135.331
4 | 0.8701 | 0.00585 | -0.0861 | 148.735
4.5 | 0.9136 | 0.00599 | -0.0835 | 152.5209
5 | 0.9546 | 0.00612 | -0.0804 | 155.9804
5.5 | 0.9878 | 0.00614 | -0.0755 | 160.8795
6 | 1.106 | 0.00694 | -0.0899 | 159.366
6.5 | 1.1603 | 0.00751 | -0.09 | 154.5007
7 | 1.2199 | 0.00812 | -0.0913 | 150.234
7.5 | 1.2471 | 0.00851 | -0.0854 | 146.5452
8 | 1.2775 | 0.00906 | -0.0804 | 141.0044
8.5 | 1.3139 | 0.00957 | -0.0767 | 137.2936
9 | 1.3496 | 0.01018 | -0.0731 | 132.5737
9.5 | 1.3865 | 0.01077 | -0.0699 | 128.7372
10 | 1.4229 | 0.01142 | -0.0668 | 124.5972
10.5 | 1.459 | 0.01212 | -0.0637 | 120.3795
11 | 1.4944 | 0.01286 | -0.0607 | 116.2053
11.5 | 1.5284 | 0.01368 | -0.0576 | 111.7251
12 | 1.5609 | 0.0146 | -0.0545 | 106.911
12.5 | 1.5915 | 0.01566 | -0.0513 | 101.6284
13 | 1.6219 | 0.01678 | -0.0484 | 96.6567
13.5 | 1.6511 | 0.01802 | -0.0454 | 91.626
14 | 1.6771 | 0.0195 | -0.0424 | 86.0051
14.5 | 1.7031 | 0.02106 | -0.0396 | 80.8689
15 | 1.7263 | 0.02288 | -0.0368 | 75.4502
15.5 | 1.7478 | 0.02493 | -0.0342 | 70.1083
16 | 1.7667 | 0.02729 | -0.0317 | 64.738
16.5 | 1.7821 | 0.03007 | -0.0293 | 59.265
17 | 1.7993 | 0.03282 | -0.0273 | 54.8233
17.5 | 1.8119 | 0.03614 | -0.0255 | 50.1356
18 | 1.8199 | 0.03999 | -0.0239 | 45.5089
18.5 | 1.8265 | 0.04418 | -0.0226 | 41.3422
19 | 1.8331 | 0.0485 | -0.0217 | 37.7959
19.5 | 1.8331 | 0.05363 | -0.021 | 34.1805
20 | 1.8309 | 0.05915 | -0.0207 | 30.9535

## 148. Re 7M Mach 0.10 (1)
BIGFOIL.COM POLAR EXPORT
NACA4415
NACA4415 |  |  |  | Cl Max: | 1.87 | at alpha= | 14.5 | deg
JavaFoil+Calcfoil stall+Eppler ext transition |  |  |  | L/D Max: | 144.459 | at alpha= | 6.5 | deg
Re: | 7000000 |  |  | Cd Min: | 0.00862 | at alpha= | 0.5 | deg
Mach: | 0.1 |  |  | Cl=0 at alpha= | -4.623 | deg
|  |  |  | @ Cl=0.1, Cd= | 0.0096603
|  |  |  | @ Cl=0.4, Cd= | 0.0094913
|  |  |  | @ Cl=0.6, Cd= | 0.0088298
alpha (deg) | Cl | Cd | Cm | Cl/Cd
-20 | -0.879 | 0.13156 | -0.06 | -6.679
-19.5 | -0.886 | 0.12405 | -0.061 | -7.144
-19 | -0.892 | 0.1167 | -0.062 | -7.642
-18.5 | -0.896 | 0.109 | -0.063 | -8.218
-18 | -0.898 | 0.10163 | -0.064 | -8.833
-17.5 | -0.897 | 0.09457 | -0.066 | -9.489
-17 | -0.895 | 0.08724 | -0.067 | -10.26
-16.5 | -0.89 | 0.07998 | -0.069 | -11.127
-16 | -0.882 | 0.07256 | -0.07 | -12.159
-15.5 | -0.872 | 0.06525 | -0.072 | -13.37
-15 | -0.861 | 0.05765 | -0.074 | -14.938
-14.5 | -0.849 | 0.04978 | -0.077 | -17.047
-14 | -0.841 | 0.039 | -0.08 | -21.554
-13.5 | -0.828 | 0.03053 | -0.083 | -27.132
-13 | -0.816 | 0.02246 | -0.087 | -36.339
-12.5 | -0.802 | 0.01621 | -0.09 | -49.48
-12 | -0.78 | 0.01283 | -0.093 | -60.791
-11.5 | -0.749 | 0.01129 | -0.095 | -66.353
-11 | -0.709 | 0.01053 | -0.096 | -67.327
-10.5 | -0.664 | 0.01004 | -0.097 | -66.125
-10 | -0.616 | 0.00965 | -0.098 | -63.825
-9.5 | -0.565 | 0.0088 | -0.098 | -64.275
-9 | -0.513 | 0.00891 | -0.099 | -57.538
-8.5 | -0.458 | 0.0092 | -0.099 | -49.839
-8 | -0.402 | 0.00894 | -0.1 | -44.974
-7.5 | -0.345 | 0.00936 | -0.1 | -36.877
-7 | -0.287 | 0.00926 | -0.101 | -30.956
-6.5 | -0.228 | 0.00969 | -0.101 | -23.491
-6 | -0.168 | 0.00959 | -0.102 | -17.49
-5.5 | -0.107 | 0.00955 | -0.102 | -11.241
-5 | -0.046 | 0.00939 | -0.103 | -4.947
-4.5 | 0.015 | 0.00924 | -0.103 | 1.607
-4 | 0.076 | 0.00973 | -0.104 | 7.852
-3.5 | 0.138 | 0.00955 | -0.104 | 14.477
-3 | 0.2 | 0.00951 | -0.105 | 21.049
-2.5 | 0.262 | 0.00944 | -0.105 | 27.78
-2 | 0.324 | 0.00943 | -0.105 | 34.373
-1.5 | 0.386 | 0.00948 | -0.106 | 40.693
-1 | 0.448 | 0.00953 | -0.106 | 46.973
-0.5 | 0.509 | 0.00894 | -0.107 | 56.96
0 | 0.571 | 0.00902 | -0.107 | 63.271
0.5 | 0.632 | 0.00862 | -0.108 | 73.331
1 | 0.693 | 0.00918 | -0.108 | 75.477
1.5 | 0.754 | 0.00931 | -0.108 | 80.998
2 | 0.815 | 0.00943 | -0.109 | 86.379
2.5 | 0.876 | 0.0091 | -0.109 | 96.183
3 | 0.936 | 0.00923 | -0.109 | 101.362
3.5 | 0.996 | 0.00914 | -0.11 | 108.977
4 | 1.056 | 0.00891 | -0.11 | 118.48
4.5 | 1.115 | 0.00923 | -0.111 | 120.724
5 | 1.173 | 0.00904 | -0.111 | 129.69
5.5 | 1.23 | 0.00892 | -0.111 | 137.871
6 | 1.286 | 0.00936 | -0.111 | 137.458
6.5 | 1.341 | 0.00928 | -0.112 | 144.459
7 | 1.394 | 0.01094 | -0.112 | 127.408
7.5 | 1.446 | 0.01158 | -0.112 | 124.915
8 | 1.496 | 0.01225 | -0.112 | 122.105
8.5 | 1.544 | 0.01291 | -0.113 | 119.569
9 | 1.589 | 0.01361 | -0.113 | 116.744
9.5 | 1.633 | 0.01432 | -0.113 | 114.003
10 | 1.673 | 0.01507 | -0.113 | 111.046
10.5 | 1.71 | 0.01586 | -0.113 | 107.803
11 | 1.744 | 0.0167 | -0.113 | 104.441
11.5 | 1.774 | 0.0176 | -0.113 | 100.797
12 | 1.801 | 0.01857 | -0.113 | 97.018
12.5 | 1.824 | 0.01962 | -0.113 | 92.976
13 | 1.842 | 0.02077 | -0.113 | 88.703
13.5 | 1.856 | 0.02202 | -0.113 | 84.272
14 | 1.865 | 0.0234 | -0.113 | 79.703
14.5 | 1.87 | 0.02495 | -0.113 | 74.947
15 | 1.87 | 0.02666 | -0.113 | 70.147
15.5 | 1.867 | 0.0286 | -0.113 | 65.27
16 | 1.859 | 0.03075 | -0.112 | 60.453
16.5 | 1.847 | 0.03311 | -0.112 | 55.774
17 | 1.828 | 0.03587 | -0.111 | 50.962
17.5 | 1.805 | 0.03901 | -0.111 | 46.276
18 | 1.779 | 0.04246 | -0.11 | 41.903
18.5 | 1.75 | 0.04635 | -0.11 | 37.753
19 | 1.717 | 0.05074 | -0.109 | 33.844
19.5 | 1.682 | 0.05556 | -0.108 | 30.284

## 149. Re 7M Mach 0.10 (2)
BIGFOIL.COM POLAR EXPORT
NACA4415
NACA4415 |  |  |  | Cl Max: | 1.8248 | at alpha= | 19 | deg
XFOIL ncrit=9 |  |  |  | L/D Max: | 160.908 | at alpha= | 5.5 | deg
Re: | 7000000 |  |  | Cd Min: | 0.06304 | at alpha= | 20 | deg
Mach: | 0.1 |  |  | Cl=0 at alpha= | -4.3059 | deg
|  |  |  | @ Cl=0.1, Cd= | 0.0058977
|  |  |  | @ Cl=0.4, Cd= | 0.0057021
|  |  |  | @ Cl=0.6, Cd= | 0.0056651
alpha (deg) | Cl | Cd | Cm | Cl/Cd
-20 | -1.5314 | 0.02819 | -0.1187 | -54.3242
-19.5 | -1.5279 | 0.02391 | -0.1199 | -63.9021
-19 | -1.4983 | 0.02121 | -0.1216 | -70.6412
-18.5 | -1.4605 | 0.0194 | -0.1222 | -75.2835
-18 | -1.4174 | 0.01801 | -0.1226 | -78.7007
-17.5 | -1.3812 | 0.01694 | -0.1206 | -81.5348
-17 | -1.3394 | 0.01571 | -0.1194 | -85.2578
-16.5 | -1.2855 | 0.01454 | -0.1204 | -88.4113
-16 | -1.2357 | 0.01367 | -0.12 | -90.395
-15.5 | -1.1715 | 0.01286 | -0.1223 | -91.0964
-15 | -1.1003 | 0.01213 | -0.126 | -90.709
-14.5 | -1.0406 | 0.0114 | -0.1273 | -91.2807
-14 | -0.9877 | 0.01076 | -0.127 | -91.7937
-13.5 | -0.9409 | 0.01029 | -0.1252 | -91.4383
-13 | -0.8941 | 0.0099 | -0.1233 | -90.3131
-12.5 | -0.8493 | 0.00951 | -0.1209 | -89.306
-12 | -0.8031 | 0.00911 | -0.1188 | -88.1559
-11.5 | -0.7545 | 0.00878 | -0.1171 | -85.9339
-11 | -0.7047 | 0.00846 | -0.1156 | -83.2979
-10.5 | -0.6546 | 0.00812 | -0.1142 | -80.6158
-10 | -0.6031 | 0.00787 | -0.113 | -76.6328
-9.5 | -0.5516 | 0.00758 | -0.1118 | -72.7704
-9 | -0.4992 | 0.00734 | -0.1107 | -68.0109
-8.5 | -0.4469 | 0.0071 | -0.1097 | -62.9437
-8 | -0.3941 | 0.00692 | -0.1087 | -56.9509
-7.5 | -0.342 | 0.00675 | -0.1075 | -50.6667
-7 | -0.2886 | 0.00659 | -0.1067 | -43.7936
-6.5 | -0.235 | 0.00645 | -0.1058 | -36.4341
-6 | -0.1815 | 0.00631 | -0.1049 | -28.7639
-5.5 | -0.1282 | 0.0062 | -0.104 | -20.6774
-5 | -0.075 | 0.00612 | -0.1031 | -12.2549
-4.5 | -0.021 | 0.00603 | -0.1024 | -3.4826
-4 | 0.0331 | 0.00595 | -0.1016 | 5.563
-3.5 | 0.0867 | 0.00591 | -0.1008 | 14.6701
-3 | 0.1406 | 0.00586 | -0.1 | 23.9932
-2.5 | 0.1948 | 0.00581 | -0.0993 | 33.5284
-2 | 0.249 | 0.00578 | -0.0987 | 43.0796
-1.5 | 0.3029 | 0.00573 | -0.0979 | 52.8621
-1 | 0.3571 | 0.00571 | -0.0973 | 62.5394
-0.5 | 0.4113 | 0.0057 | -0.0966 | 72.1579
0 | 0.4659 | 0.00566 | -0.096 | 82.3145
0.5 | 0.5198 | 0.00566 | -0.0953 | 91.8375
1 | 0.5737 | 0.00567 | -0.0946 | 101.1817
1.5 | 0.6276 | 0.00566 | -0.0939 | 110.8834
2 | 0.6798 | 0.00571 | -0.0929 | 119.0543
2.5 | 0.7313 | 0.00577 | -0.0918 | 126.7418
3 | 0.7805 | 0.00576 | -0.0902 | 135.5035
3.5 | 0.8279 | 0.00579 | -0.0883 | 142.9879
4 | 0.874 | 0.00587 | -0.0861 | 148.8927
4.5 | 0.9175 | 0.00601 | -0.0834 | 152.6622
5 | 0.958 | 0.00614 | -0.0801 | 156.0261
5.5 | 0.9928 | 0.00617 | -0.0754 | 160.9076
6 | 1.1118 | 0.00698 | -0.0899 | 159.2837
6.5 | 1.1669 | 0.00756 | -0.09 | 154.3519
7 | 1.2227 | 0.00816 | -0.0903 | 149.8407
7.5 | 1.2492 | 0.00855 | -0.0842 | 146.1053
8 | 1.281 | 0.00912 | -0.0794 | 140.4605
8.5 | 1.3177 | 0.00967 | -0.0757 | 136.2668
9 | 1.354 | 0.01029 | -0.0721 | 131.5841
9.5 | 1.3913 | 0.0109 | -0.0689 | 127.6422
10 | 1.4273 | 0.01159 | -0.0656 | 123.1493
10.5 | 1.4629 | 0.01233 | -0.0623 | 118.6456
11 | 1.4982 | 0.0131 | -0.0592 | 114.3664
11.5 | 1.5327 | 0.01395 | -0.0562 | 109.871
12 | 1.5656 | 0.01491 | -0.053 | 105.0034
12.5 | 1.5962 | 0.01603 | -0.0498 | 99.5758
13 | 1.6256 | 0.01726 | -0.0466 | 94.1831
13.5 | 1.6551 | 0.01854 | -0.0437 | 89.2718
14 | 1.6799 | 0.02018 | -0.0405 | 83.2458
14.5 | 1.7055 | 0.02184 | -0.0376 | 78.0907
15 | 1.7268 | 0.0239 | -0.0347 | 72.251
15.5 | 1.7487 | 0.02604 | -0.0322 | 67.1544
16 | 1.7668 | 0.0286 | -0.0297 | 61.7762
16.5 | 1.7814 | 0.03158 | -0.0273 | 56.4091
17 | 1.7974 | 0.03459 | -0.0254 | 51.963
17.5 | 1.8081 | 0.03824 | -0.0237 | 47.2829
18 | 1.8141 | 0.04243 | -0.0221 | 42.7551
18.5 | 1.821 | 0.04677 | -0.021 | 38.9352
19 | 1.8248 | 0.0515 | -0.0202 | 35.433
19.5 | 1.8216 | 0.05717 | -0.0197 | 31.8629
20 | 1.8175 | 0.06304 | -0.0195 | 28.8309

## 150. Re 7M Mach 0.25 (1)
BIGFOIL.COM POLAR EXPORT
NACA4415
NACA4415 |  |  |  | Cl Max: | 1.815 | at alpha= | 13 | deg
JavaFoil+Calcfoil stall+Eppler ext transition |  |  |  | L/D Max: | 143.249 | at alpha= | 5.5 | deg
Re: | 7000000 |  |  | Cd Min: | 0.0086 | at alpha= | -0.5 | deg
Mach: | 0.25 |  |  | Cl=0 at alpha= | -4.619 | deg
|  |  |  | @ Cl=0.1, Cd= | 0.0095341
|  |  |  | @ Cl=0.4, Cd= | 0.0091181
|  |  |  | @ Cl=0.6, Cd= | 0.0087011
alpha (deg) | Cl | Cd | Cm | Cl/Cd
-20 | -0.591 | 0.16251 | -0.054 | -3.637
-19.5 | -0.627 | 0.15228 | -0.055 | -4.116
-19 | -0.66 | 0.1422 | -0.057 | -4.638
-18.5 | -0.689 | 0.13254 | -0.058 | -5.199
-18 | -0.715 | 0.12356 | -0.06 | -5.786
-17.5 | -0.737 | 0.11533 | -0.061 | -6.389
-17 | -0.755 | 0.10689 | -0.063 | -7.064
-16.5 | -0.768 | 0.09861 | -0.064 | -7.791
-16 | -0.777 | 0.09068 | -0.066 | -8.564
-15.5 | -0.781 | 0.08288 | -0.068 | -9.424
-15 | -0.782 | 0.07493 | -0.07 | -10.437
-14.5 | -0.78 | 0.06672 | -0.073 | -11.688
-14 | -0.774 | 0.05885 | -0.075 | -13.15
-13.5 | -0.765 | 0.05084 | -0.078 | -15.049
-13 | -0.755 | 0.04205 | -0.081 | -17.952
-12.5 | -0.75 | 0.03022 | -0.086 | -24.819
-12 | -0.74 | 0.02145 | -0.09 | -34.498
-11.5 | -0.727 | 0.01488 | -0.095 | -48.862
-11 | -0.702 | 0.01201 | -0.097 | -58.459
-10.5 | -0.666 | 0.01086 | -0.099 | -61.266
-10 | -0.621 | 0.01026 | -0.1 | -60.586
-9.5 | -0.573 | 0.00981 | -0.101 | -58.39
-9 | -0.521 | 0.00895 | -0.101 | -58.22
-8.5 | -0.467 | 0.00904 | -0.102 | -51.679
-8 | -0.411 | 0.00932 | -0.103 | -44.072
-7.5 | -0.353 | 0.00911 | -0.103 | -38.725
-7 | -0.294 | 0.00951 | -0.104 | -30.866
-6.5 | -0.233 | 0.00946 | -0.104 | -24.647
-6 | -0.172 | 0.00971 | -0.105 | -17.722
-5.5 | -0.11 | 0.00981 | -0.105 | -11.226
-5 | -0.048 | 0.00963 | -0.106 | -4.948
-4.5 | 0.015 | 0.00944 | -0.106 | 1.615
-4 | 0.078 | 0.0094 | -0.106 | 8.347
-3.5 | 0.142 | 0.00979 | -0.107 | 14.493
-3 | 0.206 | 0.00978 | -0.107 | 21.029
-2.5 | 0.269 | 0.00971 | -0.108 | 27.746
-2 | 0.333 | 0.00913 | -0.108 | 36.49
-1.5 | 0.397 | 0.00912 | -0.109 | 43.495
-1 | 0.46 | 0.00908 | -0.109 | 50.659
-0.5 | 0.523 | 0.0086 | -0.11 | 60.848
0 | 0.586 | 0.00867 | -0.11 | 67.586
0.5 | 0.649 | 0.00881 | -0.11 | 73.657
1 | 0.712 | 0.00901 | -0.111 | 79.029
1.5 | 0.774 | 0.00861 | -0.111 | 89.946
2 | 0.837 | 0.00883 | -0.112 | 94.758
2.5 | 0.899 | 0.00939 | -0.112 | 95.738
3 | 0.961 | 0.00905 | -0.112 | 106.183
3.5 | 1.022 | 0.0089 | -0.113 | 114.923
4 | 1.083 | 0.00867 | -0.113 | 124.908
4.5 | 1.144 | 0.00902 | -0.114 | 126.72
5 | 1.203 | 0.00888 | -0.114 | 135.441
5.5 | 1.261 | 0.0088 | -0.114 | 143.249
6 | 1.318 | 0.0103 | -0.114 | 128.04
6.5 | 1.374 | 0.0109 | -0.115 | 126.043
7 | 1.427 | 0.01155 | -0.115 | 123.587
7.5 | 1.479 | 0.01228 | -0.115 | 120.404
8 | 1.528 | 0.01302 | -0.115 | 117.327
8.5 | 1.573 | 0.01471 | -0.115 | 106.969
9 | 1.619 | 0.0146 | -0.116 | 110.868
9.5 | 1.659 | 0.01544 | -0.116 | 107.439
10 | 1.696 | 0.01632 | -0.116 | 103.962
10.5 | 1.728 | 0.01724 | -0.116 | 100.254
11 | 1.756 | 0.01828 | -0.116 | 96.085
11.5 | 1.779 | 0.01938 | -0.116 | 91.79
12 | 1.797 | 0.02062 | -0.116 | 87.156
12.5 | 1.81 | 0.02197 | -0.116 | 82.385
13 | 1.815 | 0.02347 | -0.116 | 77.304
13.5 | 1.813 | 0.02518 | -0.116 | 71.998
14 | 1.804 | 0.0271 | -0.115 | 66.588
14.5 | 1.789 | 0.0293 | -0.115 | 61.071
15 | 1.767 | 0.03183 | -0.115 | 55.522
15.5 | 1.739 | 0.03469 | -0.114 | 50.118
16 | 1.703 | 0.03802 | -0.113 | 44.802
16.5 | 1.661 | 0.04204 | -0.113 | 39.502
17 | 1.608 | 0.04668 | -0.112 | 34.441
17.5 | 1.549 | 0.05218 | -0.111 | 29.678
18 | 1.484 | 0.05825 | -0.11 | 25.481

## 151. Re 7M Mach 0.25 (2)
BIGFOIL.COM POLAR EXPORT
NACA4415
NACA4415 |  |  |  | Cl Max: | 1.7786 | at alpha= | 18 | deg
XFOIL ncrit=9 |  |  |  | L/D Max: | 160.673 | at alpha= | 5.5 | deg
Re: | 7000000 |  |  | Cd Min: | 0.139 | at alpha= | -20 | deg
Mach: | 0.25 |  |  | Cl=0 at alpha= | -4.2751 | deg
|  |  |  | @ Cl=0.1, Cd= | 0.0059948
|  |  |  | @ Cl=0.4, Cd= | 0.0057575
|  |  |  | @ Cl=0.6, Cd= | 0.0057432
alpha (deg) | Cl | Cd | Cm | Cl/Cd
-20 | -0.7981 | 0.139 | -0.0516 | -5.7417
-19.5 | -0.8406 | 0.12505 | -0.0598 | -6.7221
-19 | -0.947 | 0.10254 | -0.0742 | -9.2354
-18.5 | -1.2684 | 0.05698 | -0.1067 | -22.2604
-18 | -1.3878 | 0.03246 | -0.1302 | -42.7542
-17.5 | -1.3835 | 0.02471 | -0.1388 | -55.9895
-17 | -1.355 | 0.02105 | -0.1412 | -64.3705
-16.5 | -1.326 | 0.0188 | -0.1394 | -70.5319
-16 | -1.2815 | 0.01715 | -0.1382 | -74.723
-15.5 | -1.2354 | 0.01568 | -0.1364 | -78.7883
-15 | -1.1696 | 0.01421 | -0.138 | -82.3082
-14.5 | -1.0951 | 0.01306 | -0.1407 | -83.8515
-14 | -1.0242 | 0.01218 | -0.1424 | -84.0887
-13.5 | -0.9739 | 0.0115 | -0.14 | -84.687
-13 | -0.9299 | 0.0108 | -0.1364 | -86.1019
-12.5 | -0.8845 | 0.01029 | -0.1328 | -85.9572
-12 | -0.8365 | 0.00987 | -0.1297 | -84.7518
-11.5 | -0.7873 | 0.00941 | -0.1269 | -83.6663
-11 | -0.7365 | 0.00897 | -0.1244 | -82.107
-10.5 | -0.6835 | 0.00863 | -0.1224 | -79.2005
-10 | -0.6311 | 0.00824 | -0.1203 | -76.5898
-9.5 | -0.5768 | 0.00794 | -0.1185 | -72.6448
-9 | -0.5224 | 0.00763 | -0.1169 | -68.4666
-8.5 | -0.4675 | 0.00738 | -0.1154 | -63.3469
-8 | -0.4128 | 0.00714 | -0.1139 | -57.8151
-7.5 | -0.3575 | 0.00696 | -0.1125 | -51.3649
-7 | -0.3024 | 0.00675 | -0.1112 | -44.8
-6.5 | -0.2469 | 0.00658 | -0.11 | -37.5228
-6 | -0.1917 | 0.00646 | -0.1087 | -29.6749
-5.5 | -0.136 | 0.00634 | -0.1076 | -21.4511
-5 | -0.0805 | 0.00624 | -0.1066 | -12.9006
-4.5 | -0.0251 | 0.00615 | -0.1055 | -4.0813
-4 | 0.0307 | 0.00607 | -0.1045 | 5.0577
-3.5 | 0.086 | 0.00601 | -0.1035 | 14.3095
-3 | 0.1414 | 0.00595 | -0.1025 | 23.7647
-2.5 | 0.1972 | 0.0059 | -0.1017 | 33.4237
-2 | 0.253 | 0.00585 | -0.1008 | 43.2479
-1.5 | 0.3091 | 0.00582 | -0.1 | 53.11
-1 | 0.3651 | 0.00577 | -0.0993 | 63.2756
-0.5 | 0.4208 | 0.00575 | -0.0985 | 73.1826
0 | 0.4768 | 0.00573 | -0.0977 | 83.2112
0.5 | 0.5326 | 0.00571 | -0.0969 | 93.275
1 | 0.5875 | 0.00575 | -0.096 | 102.1739
1.5 | 0.643 | 0.00572 | -0.0951 | 112.4126
2 | 0.6968 | 0.00577 | -0.094 | 120.7626
2.5 | 0.7495 | 0.00584 | -0.0926 | 128.339
3 | 0.8 | 0.00586 | -0.0908 | 136.5188
3.5 | 0.8478 | 0.00589 | -0.0884 | 143.9389
4 | 0.8935 | 0.00598 | -0.0856 | 149.4147
4.5 | 0.9344 | 0.0061 | -0.0818 | 153.1803
5 | 0.9707 | 0.00625 | -0.077 | 155.312
5.5 | 1.0267 | 0.00639 | -0.0765 | 160.6729
6 | 1.1329 | 0.00717 | -0.0872 | 158.0056
6.5 | 1.1998 | 0.00784 | -0.0893 | 153.0357
7 | 1.2299 | 0.00837 | -0.0833 | 146.9415
7.5 | 1.2666 | 0.0089 | -0.0789 | 142.3146
8 | 1.3035 | 0.00954 | -0.0746 | 136.6352
8.5 | 1.3395 | 0.01027 | -0.0703 | 130.4284
9 | 1.3781 | 0.01094 | -0.0667 | 125.9689
9.5 | 1.4138 | 0.01178 | -0.0627 | 120.017
10 | 1.4499 | 0.01265 | -0.0589 | 114.6166
10.5 | 1.4856 | 0.01358 | -0.0552 | 109.3962
11 | 1.5203 | 0.01462 | -0.0516 | 103.9877
11.5 | 1.5529 | 0.01582 | -0.0479 | 98.1606
12 | 1.5844 | 0.01715 | -0.0443 | 92.3848
12.5 | 1.6148 | 0.01863 | -0.0408 | 86.6774
13 | 1.6426 | 0.02035 | -0.0373 | 80.7174
13.5 | 1.6676 | 0.02235 | -0.0339 | 74.613
14 | 1.6917 | 0.02456 | -0.0308 | 68.8803
14.5 | 1.7118 | 0.02719 | -0.0277 | 62.957
15 | 1.732 | 0.03001 | -0.025 | 57.7141
15.5 | 1.7466 | 0.03341 | -0.0224 | 52.2778
16 | 1.7593 | 0.03717 | -0.0202 | 47.3312
16.5 | 1.7701 | 0.04125 | -0.0184 | 42.9115
17 | 1.7738 | 0.04617 | -0.0168 | 38.4189
17.5 | 1.7773 | 0.0513 | -0.0157 | 34.6452
18 | 1.7786 | 0.05676 | -0.0148 | 31.3354
18.5 | 1.7727 | 0.06319 | -0.0145 | 28.0535
19 | 1.7612 | 0.07033 | -0.0147 | 25.0419
19.5 | 1.7552 | 0.07704 | -0.0151 | 22.783
20 | 1.7426 | 0.08459 | -0.016 | 20.6005

## 152. Re 7M Mach 0.50 (1)
BIGFOIL.COM POLAR EXPORT
NACA4415
NACA4415 |  |  |  | Cl Max: | 1.665 | at alpha= | 9 | deg
JavaFoil+Calcfoil stall+Eppler ext transition |  |  |  | L/D Max: | 136.698 | at alpha= | 3.5 | deg
Re: | 7000000 |  |  | Cd Min: | 0.00831 | at alpha= | 3.5 | deg
Mach: | 0.5 |  |  | Cl=0 at alpha= | -4.6214 | deg
|  |  |  | @ Cl=0.1, Cd= | 0.0088651
|  |  |  | @ Cl=0.4, Cd= | 0.0087744
|  |  |  | @ Cl=0.6, Cd= | 0.0089554
alpha (deg) | Cl | Cd | Cm | Cl/Cd
-20 | -0.858 | 0.14147 | -0.062 | -6.065
-19.5 | -0.829 | 0.14987 | -0.061 | -5.53
-19 | -0.802 | 0.13615 | -0.062 | -5.893
-18.5 | -0.777 | 0.12619 | -0.064 | -6.159
-18 | -0.746 | 0.1316 | -0.061 | -5.671
-17.5 | -0.721 | 0.11987 | -0.063 | -6.017
-17 | -0.69 | 0.12896 | -0.06 | -5.354
-16.5 | -0.665 | 0.11443 | -0.063 | -5.81
-16 | -0.643 | 0.10012 | -0.068 | -6.426
-15.5 | -0.608 | 0.10871 | -0.061 | -5.593
-15 | -0.586 | 0.09432 | -0.068 | -6.214
-14.5 | -0.553 | 0.10065 | -0.061 | -5.49
-14 | -0.532 | 0.08511 | -0.07 | -6.249
-13.5 | -0.497 | 0.09221 | -0.062 | -5.394
-13 | -0.477 | 0.07636 | -0.072 | -6.247
-12.5 | -0.444 | 0.08097 | -0.066 | -5.479
-12 | -0.413 | 0.0838 | -0.059 | -4.923
-11.5 | -0.392 | 0.06691 | -0.073 | -5.865
-11 | -0.362 | 0.06779 | -0.07 | -5.336
-10.5 | -0.334 | 0.06451 | -0.071 | -5.175
-10 | -0.305 | 0.06403 | -0.07 | -4.758
-9.5 | -0.449 | 0.04282 | -0.086 | -10.475
-9 | -0.469 | 0.02367 | -0.1 | -19.821
-8.5 | -0.467 | 0.01317 | -0.11 | -35.445
-8 | -0.43 | 0.01117 | -0.114 | -38.507
-7.5 | -0.378 | 0.01012 | -0.115 | -37.323
-7 | -0.318 | 0.00885 | -0.116 | -35.983
-6.5 | -0.255 | 0.00936 | -0.116 | -27.262
-6 | -0.189 | 0.00962 | -0.117 | -19.681
-5.5 | -0.122 | 0.00932 | -0.117 | -13.062
-5 | -0.053 | 0.00967 | -0.118 | -5.465
-4.5 | 0.017 | 0.00941 | -0.118 | 1.8
-4 | 0.087 | 0.00879 | -0.119 | 9.934
-3.5 | 0.158 | 0.0092 | -0.119 | 17.194
-3 | 0.229 | 0.0091 | -0.12 | 25.181
-2.5 | 0.301 | 0.00901 | -0.12 | 33.35
-2 | 0.372 | 0.00894 | -0.121 | 41.595
-1.5 | 0.443 | 0.00852 | -0.121 | 51.953
-1 | 0.513 | 0.00856 | -0.122 | 59.947
-0.5 | 0.584 | 0.00904 | -0.122 | 64.55
0 | 0.654 | 0.00867 | -0.123 | 75.369
0.5 | 0.724 | 0.00876 | -0.123 | 82.64
1 | 0.793 | 0.0089 | -0.124 | 89.156
1.5 | 0.863 | 0.00859 | -0.124 | 100.505
2 | 0.932 | 0.00884 | -0.125 | 105.413
2.5 | 1.001 | 0.00857 | -0.125 | 116.714
3 | 1.069 | 0.00888 | -0.125 | 120.424
3.5 | 1.136 | 0.00831 | -0.126 | 136.698
4 | 1.203 | 0.00981 | -0.126 | 122.66
4.5 | 1.268 | 0.01039 | -0.127 | 122.043
5 | 1.331 | 0.01105 | -0.127 | 120.501
5.5 | 1.392 | 0.01187 | -0.127 | 117.35
6 | 1.45 | 0.01281 | -0.127 | 113.203
6.5 | 1.504 | 0.01392 | -0.128 | 108.033
7 | 1.554 | 0.01525 | -0.128 | 101.886
7.5 | 1.597 | 0.01655 | -0.128 | 96.51
8 | 1.632 | 0.01796 | -0.128 | 90.849
8.5 | 1.657 | 0.01952 | -0.128 | 84.882
9 | 1.665 | 0.02137 | -0.127 | 77.906
9.5 | 1.65 | 0.02357 | -0.127 | 70.027
10 | 1.597 | 0.02645 | -0.127 | 60.381
10.5 | 1.429 | 0.03087 | -0.126 | 46.3
11 | 1.013 | 0.03603 | -0.124 | 28.118
11.5 | 1.028 | 0.04247 | -0.122 | 24.205
12 | 1.07 | 0.03889 | -0.124 | 27.524
12.5 | 1.096 | 0.04176 | -0.123 | 26.24
13 | 1.123 | 0.04379 | -0.123 | 25.65
13.5 | 1.111 | 0.06224 | -0.116 | 17.852
14 | 1.136 | 0.06557 | -0.115 | 17.319

## 153. Re 7M Mach 0.50 (2)
BIGFOIL.COM POLAR EXPORT
NACA4415
NACA4415 |  |  |  | Cl Max: | 1.6588 | at alpha= | 13.5 | deg
XFOIL ncrit=9 |  |  |  | L/D Max: | 156.914 | at alpha= | 5.5 | deg
Re: | 7000000 |  |  | Cd Min: | 0.14106 | at alpha= | 18.5 | deg
Mach: | 0.5 |  |  | Cl=0 at alpha= | -4.1189 | deg
|  |  |  | @ Cl=0.1, Cd= | 0.00637
|  |  |  | @ Cl=0.4, Cd= | 0.0060679
|  |  |  | @ Cl=0.6, Cd= | 0.006019
alpha (deg) | Cl | Cd | Cm | Cl/Cd
-15.5 | -0.488 | 0.12499 | -0.0813 | -3.9043
-15 | -0.4965 | 0.11353 | -0.0904 | -4.3733
-14.5 | -0.5172 | 0.10193 | -0.0989 | -5.0741
-14 | -0.5393 | 0.09092 | -0.1069 | -5.9316
-13.5 | -0.5651 | 0.07949 | -0.1166 | -7.1091
-13 | -0.5953 | 0.06792 | -0.1275 | -8.7647
-12.5 | -0.6305 | 0.05582 | -0.1402 | -11.2952
-12 | -0.666 | 0.04432 | -0.1523 | -15.0271
-11.5 | -0.6971 | 0.03157 | -0.166 | -22.0811
-11 | -0.6962 | 0.01787 | -0.1906 | -38.9591
-10.5 | -0.727 | 0.0149 | -0.1775 | -48.7919
-10 | -0.7238 | 0.01221 | -0.1663 | -59.2793
-9.5 | -0.6863 | 0.01049 | -0.1577 | -65.4242
-9 | -0.6297 | 0.00952 | -0.1511 | -66.145
-8.5 | -0.5674 | 0.00884 | -0.1458 | -64.1855
-8 | -0.5024 | 0.00836 | -0.1412 | -60.0957
-7.5 | -0.437 | 0.00794 | -0.1372 | -55.0378
-7 | -0.3715 | 0.00764 | -0.1335 | -48.6257
-6.5 | -0.3066 | 0.00735 | -0.1302 | -41.7143
-6 | -0.2414 | 0.00711 | -0.1272 | -33.9522
-5.5 | -0.1765 | 0.00692 | -0.1245 | -25.5058
-5 | -0.1122 | 0.00675 | -0.122 | -16.6222
-4.5 | -0.0487 | 0.00663 | -0.1195 | -7.3454
-4 | 0.0152 | 0.0065 | -0.1174 | 2.3385
-3.5 | 0.0789 | 0.0064 | -0.1154 | 12.3281
-3 | 0.1422 | 0.00631 | -0.1135 | 22.5357
-2.5 | 0.2052 | 0.00625 | -0.1117 | 32.832
-2 | 0.2678 | 0.00619 | -0.11 | 43.2633
-1.5 | 0.3308 | 0.00611 | -0.1084 | 54.1408
-1 | 0.3937 | 0.00607 | -0.1068 | 64.86
-0.5 | 0.4551 | 0.00605 | -0.105 | 75.2231
0 | 0.5178 | 0.006 | -0.1035 | 86.3
0.5 | 0.5777 | 0.00603 | -0.1014 | 95.8043
1 | 0.6386 | 0.006 | -0.0995 | 106.4333
1.5 | 0.6927 | 0.00604 | -0.0962 | 114.6854
2.5 | 0.8012 | 0.00621 | -0.0895 | 129.0177
3 | 0.8542 | 0.00636 | -0.0859 | 134.3082
3.5 | 0.9047 | 0.00652 | -0.0818 | 138.7577
4 | 0.9512 | 0.00661 | -0.0769 | 143.9032
4.5 | 0.9967 | 0.00682 | -0.0718 | 146.1437
5 | 1.0363 | 0.00715 | -0.0655 | 144.9371
5.5 | 1.1847 | 0.00755 | -0.0813 | 156.9139
6 | 1.2434 | 0.00839 | -0.0788 | 148.2002
6.5 | 1.2846 | 0.00924 | -0.0729 | 139.026
7 | 1.3235 | 0.01028 | -0.0668 | 128.7451
7.5 | 1.3597 | 0.01156 | -0.0606 | 117.6211
8 | 1.397 | 0.01293 | -0.0548 | 108.0433
8.5 | 1.4322 | 0.01455 | -0.0491 | 98.433
9 | 1.4687 | 0.01631 | -0.0437 | 90.049
9.5 | 1.4997 | 0.0185 | -0.0383 | 81.0649
10 | 1.5325 | 0.02085 | -0.0334 | 73.5012
10.5 | 1.5617 | 0.02361 | -0.0287 | 66.1457
11 | 1.5881 | 0.0268 | -0.0243 | 59.2575
11.5 | 1.6103 | 0.03047 | -0.0201 | 52.8487
12 | 1.6287 | 0.03465 | -0.0164 | 47.0043
12.5 | 1.6447 | 0.0392 | -0.0131 | 41.9566
13 | 1.6535 | 0.04449 | -0.0101 | 37.1657
13.5 | 1.6588 | 0.05023 | -0.0077 | 33.0241
14 | 1.6557 | 0.05682 | -0.0058 | 29.1394
14.5 | 1.6509 | 0.06376 | -0.0044 | 25.8924
15 | 1.639 | 0.07146 | -0.0038 | 22.9359
15.5 | 1.6231 | 0.07978 | -0.0039 | 20.3447
16 | 1.601 | 0.08887 | -0.0049 | 18.0151
16.5 | 1.5765 | 0.09851 | -0.0067 | 16.0035
17 | 1.5509 | 0.10854 | -0.0094 | 14.2887
17.5 | 1.5221 | 0.11921 | -0.0132 | 12.7682
18 | 1.4958 | 0.13001 | -0.0177 | 11.5053
18.5 | 1.4704 | 0.14106 | -0.0231 | 10.4239

## 154. Re 8M Mach 0.00 (1)
BIGFOIL.COM POLAR EXPORT
NACA4415
NACA4415 |  |  |  | Cl Max: | 1.885 | at alpha= | 15 | deg
JavaFoil+Calcfoil stall+Eppler ext transition |  |  |  | L/D Max: | 144.466 | at alpha= | 6.5 | deg
Re: | 8000000 |  |  | Cd Min: | 0.00856 | at alpha= | -10 | deg
Mach: | 0 |  |  | Cl=0 at alpha= | -4.623 | deg
|  |  |  | @ Cl=0.1, Cd= | 0.0094535
|  |  |  | @ Cl=0.4, Cd= | 0.0093436
|  |  |  | @ Cl=0.6, Cd= | 0.0092457
alpha (deg) | Cl | Cd | Cm | Cl/Cd
-20 | -0.913 | 0.12564 | -0.061 | -7.269
-19.5 | -0.918 | 0.11842 | -0.062 | -7.751
-19 | -0.921 | 0.11111 | -0.063 | -8.287
-18.5 | -0.922 | 0.10363 | -0.064 | -8.899
-18 | -0.922 | 0.09656 | -0.065 | -9.544
-17.5 | -0.919 | 0.08982 | -0.067 | -10.226
-17 | -0.914 | 0.08259 | -0.068 | -11.069
-16.5 | -0.907 | 0.07527 | -0.07 | -12.053
-16 | -0.898 | 0.06785 | -0.071 | -13.235
-15.5 | -0.887 | 0.06048 | -0.073 | -14.665
-15 | -0.876 | 0.05216 | -0.076 | -16.791
-14.5 | -0.866 | 0.04249 | -0.079 | -20.388
-14 | -0.856 | 0.03326 | -0.082 | -25.737
-13.5 | -0.843 | 0.02553 | -0.085 | -33.022
-13 | -0.83 | 0.01865 | -0.088 | -44.492
-12.5 | -0.812 | 0.01411 | -0.091 | -57.551
-12 | -0.786 | 0.01182 | -0.094 | -66.539
-11.5 | -0.751 | 0.0108 | -0.095 | -69.518
-11 | -0.709 | 0.01019 | -0.096 | -69.609
-10.5 | -0.664 | 0.00977 | -0.097 | -67.912
-10 | -0.615 | 0.00856 | -0.097 | -71.847
-9.5 | -0.564 | 0.00861 | -0.098 | -65.527
-9 | -0.511 | 0.00874 | -0.098 | -58.473
-8.5 | -0.457 | 0.00903 | -0.099 | -50.585
-8 | -0.401 | 0.00936 | -0.099 | -42.802
-7.5 | -0.344 | 0.00926 | -0.1 | -37.099
-7 | -0.286 | 0.00974 | -0.1 | -29.323
-6.5 | -0.227 | 0.00961 | -0.101 | -23.573
-6 | -0.167 | 0.00943 | -0.101 | -17.717
-5.5 | -0.107 | 0.00936 | -0.102 | -11.42
-5 | -0.046 | 0.0092 | -0.102 | -5.023
-4.5 | 0.015 | 0.0096 | -0.103 | 1.539
-4 | 0.076 | 0.0095 | -0.103 | 8.002
-3.5 | 0.138 | 0.00938 | -0.104 | 14.656
-3 | 0.199 | 0.0093 | -0.104 | 21.403
-2.5 | 0.261 | 0.00926 | -0.104 | 28.157
-2 | 0.323 | 0.00927 | -0.105 | 34.818
-1.5 | 0.384 | 0.00932 | -0.105 | 41.23
-1 | 0.445 | 0.00941 | -0.106 | 47.352
-0.5 | 0.507 | 0.00883 | -0.106 | 57.388
0 | 0.568 | 0.00891 | -0.107 | 63.73
0.5 | 0.629 | 0.00955 | -0.107 | 65.861
1 | 0.69 | 0.00912 | -0.107 | 75.649
1.5 | 0.75 | 0.00922 | -0.108 | 81.407
2 | 0.811 | 0.00935 | -0.108 | 86.78
2.5 | 0.871 | 0.00902 | -0.109 | 96.575
3 | 0.931 | 0.00921 | -0.109 | 101.161
3.5 | 0.991 | 0.00903 | -0.109 | 109.741
4 | 1.051 | 0.00884 | -0.11 | 118.821
4.5 | 1.109 | 0.00919 | -0.11 | 120.751
5 | 1.167 | 0.00901 | -0.11 | 129.48
5.5 | 1.224 | 0.00943 | -0.111 | 129.884
6 | 1.28 | 0.00933 | -0.111 | 137.278
6.5 | 1.335 | 0.00924 | -0.111 | 144.466
7 | 1.389 | 0.01085 | -0.112 | 127.984
7.5 | 1.44 | 0.01141 | -0.112 | 126.283
8 | 1.49 | 0.01199 | -0.112 | 124.303
8.5 | 1.539 | 0.01261 | -0.112 | 122.067
9 | 1.584 | 0.01325 | -0.112 | 119.606
9.5 | 1.628 | 0.0139 | -0.113 | 117.114
10 | 1.669 | 0.01459 | -0.113 | 114.442
10.5 | 1.707 | 0.01533 | -0.113 | 111.391
11 | 1.742 | 0.01611 | -0.113 | 108.145
11.5 | 1.773 | 0.01695 | -0.113 | 104.601
12 | 1.802 | 0.0179 | -0.113 | 100.637
12.5 | 1.826 | 0.01888 | -0.113 | 96.718
13 | 1.846 | 0.01992 | -0.113 | 92.649
13.5 | 1.862 | 0.02108 | -0.113 | 88.312
14 | 1.873 | 0.02231 | -0.113 | 83.949
14.5 | 1.881 | 0.02375 | -0.113 | 79.182
15 | 1.885 | 0.02531 | -0.113 | 74.452
15.5 | 1.884 | 0.02707 | -0.112 | 69.589
16 | 1.88 | 0.02896 | -0.112 | 64.908
16.5 | 1.872 | 0.0311 | -0.112 | 60.182
17 | 1.857 | 0.03358 | -0.111 | 55.299
17.5 | 1.839 | 0.0363 | -0.111 | 50.657
18 | 1.818 | 0.03937 | -0.111 | 46.171
18.5 | 1.793 | 0.04282 | -0.11 | 41.87
19 | 1.765 | 0.04674 | -0.109 | 37.765
19.5 | 1.735 | 0.05097 | -0.109 | 34.045
20 | 1.703 | 0.05567 | -0.108 | 30.592

## 155. Re 8M Mach 0.00 (2)
BIGFOIL.COM POLAR EXPORT
NACA4415
NACA4415 |  |  |  | Cl Max: | 1.8499 | at alpha= | 19.5 | deg
XFOIL ncrit=9 |  |  |  | L/D Max: | 160.811 | at alpha= | 6 | deg
Re: | 8000000 |  |  | Cd Min: | 0.05741 | at alpha= | 20 | deg
Mach: | 0 |  |  | Cl=0 at alpha= | -4.3045 | deg
|  |  |  | @ Cl=0.1, Cd= | 0.0058049
|  |  |  | @ Cl=0.4, Cd= | 0.0055861
|  |  |  | @ Cl=0.6, Cd= | 0.0055803
alpha (deg) | Cl | Cd | Cm | Cl/Cd
-20 | -1.5685 | 0.02262 | -0.1172 | -69.3413
-19.5 | -1.5383 | 0.02032 | -0.1184 | -75.7037
-19 | -1.5012 | 0.0187 | -0.1188 | -80.2781
-18.5 | -1.4583 | 0.01747 | -0.1191 | -83.4745
-18 | -1.4214 | 0.01647 | -0.1175 | -86.3024
-17.5 | -1.3795 | 0.01557 | -0.1162 | -88.5999
-17 | -1.328 | 0.01452 | -0.1169 | -91.4601
-16.5 | -1.2785 | 0.01358 | -0.117 | -94.1458
-16 | -1.2198 | 0.01278 | -0.1186 | -95.446
-15.5 | -1.1504 | 0.01204 | -0.1223 | -95.5482
-15 | -1.0852 | 0.01143 | -0.125 | -94.9431
-14.5 | -1.0292 | 0.01081 | -0.1257 | -95.2081
-14 | -0.9836 | 0.01029 | -0.124 | -95.5879
-13.5 | -0.9386 | 0.00986 | -0.1221 | -95.1927
-13 | -0.8927 | 0.00951 | -0.1202 | -93.8696
-12.5 | -0.8467 | 0.00916 | -0.1183 | -92.4345
-12 | -0.8004 | 0.00879 | -0.1164 | -91.058
-11.5 | -0.7516 | 0.00847 | -0.1149 | -88.7367
-11 | -0.7018 | 0.00819 | -0.1136 | -85.6899
-10.5 | -0.6521 | 0.00787 | -0.1123 | -82.859
-10 | -0.6008 | 0.00763 | -0.1113 | -78.7418
-9.5 | -0.5494 | 0.00738 | -0.1102 | -74.4444
-9 | -0.4975 | 0.00715 | -0.1093 | -69.5804
-8.5 | -0.4452 | 0.00694 | -0.1083 | -64.1499
-8 | -0.393 | 0.00676 | -0.1074 | -58.1361
-7.5 | -0.3404 | 0.00659 | -0.1065 | -51.654
-7 | -0.2874 | 0.00646 | -0.1056 | -44.4892
-6.5 | -0.2345 | 0.00633 | -0.1048 | -37.0458
-6 | -0.1811 | 0.00619 | -0.104 | -29.2569
-5.5 | -0.1277 | 0.00609 | -0.1033 | -20.9688
-5 | -0.0748 | 0.00603 | -0.1024 | -12.4046
-4.5 | -0.021 | 0.00594 | -0.1017 | -3.5354
-4 | 0.0327 | 0.00587 | -0.101 | 5.5707
-3.5 | 0.0865 | 0.00582 | -0.1003 | 14.8625
-3 | 0.1403 | 0.00576 | -0.0996 | 24.3576
-2.5 | 0.1943 | 0.00572 | -0.099 | 33.9685
-2 | 0.2482 | 0.00569 | -0.0983 | 43.6204
-1.5 | 0.3021 | 0.00567 | -0.0976 | 53.2804
-1 | 0.3566 | 0.00561 | -0.0971 | 63.5651
-0.5 | 0.411 | 0.00558 | -0.0966 | 73.6559
0 | 0.4649 | 0.00558 | -0.0959 | 83.3154
0.5 | 0.5191 | 0.00555 | -0.0954 | 93.5315
1 | 0.5727 | 0.00557 | -0.0947 | 102.8187
1.5 | 0.6257 | 0.00559 | -0.0939 | 111.932
2 | 0.6785 | 0.00563 | -0.0931 | 120.5151
2.5 | 0.7296 | 0.00572 | -0.092 | 127.5524
3 | 0.7795 | 0.00576 | -0.0906 | 135.3299
3.5 | 0.8261 | 0.00582 | -0.0887 | 141.9416
4 | 0.8726 | 0.00587 | -0.0867 | 148.6542
4.5 | 0.9162 | 0.00605 | -0.0841 | 151.438
5 | 0.9597 | 0.0062 | -0.0815 | 154.7903
5.5 | 0.99 | 0.00629 | -0.076 | 157.3927
6 | 1.0903 | 0.00678 | -0.0864 | 160.8112
6.5 | 1.1524 | 0.00738 | -0.0882 | 156.1518
7 | 1.2157 | 0.00799 | -0.0903 | 152.1527
7.5 | 1.2518 | 0.00846 | -0.0864 | 147.9669
8 | 1.2827 | 0.00895 | -0.0814 | 143.3184
8.5 | 1.3183 | 0.00946 | -0.0776 | 139.3552
9 | 1.3554 | 0.01 | -0.0743 | 135.54
9.5 | 1.3921 | 0.0106 | -0.071 | 131.3302
10 | 1.4288 | 0.01124 | -0.0678 | 127.1174
10.5 | 1.4653 | 0.0119 | -0.0648 | 123.1345
11 | 1.5008 | 0.01262 | -0.0618 | 118.9223
11.5 | 1.5355 | 0.0134 | -0.0588 | 114.5896
12 | 1.5692 | 0.01425 | -0.0558 | 110.1193
12.5 | 1.6017 | 0.01521 | -0.0528 | 105.3057
13 | 1.6311 | 0.01634 | -0.0496 | 99.8225
13.5 | 1.6616 | 0.01749 | -0.0468 | 95.0029
14 | 1.6882 | 0.0189 | -0.0437 | 89.3228
14.5 | 1.7144 | 0.02041 | -0.0409 | 83.998
15 | 1.7369 | 0.02223 | -0.0379 | 78.1332
15.5 | 1.7602 | 0.02413 | -0.0354 | 72.9465
16 | 1.7784 | 0.02646 | -0.0327 | 67.2109
16.5 | 1.7978 | 0.02888 | -0.0304 | 62.2507
17 | 1.8134 | 0.03171 | -0.0283 | 57.187
17.5 | 1.8256 | 0.03497 | -0.0263 | 52.2047
18 | 1.8357 | 0.03861 | -0.0246 | 47.5447
18.5 | 1.8453 | 0.0424 | -0.0233 | 43.5212
19 | 1.8497 | 0.04689 | -0.0222 | 39.4476
19.5 | 1.8499 | 0.05191 | -0.0213 | 35.6367
20 | 1.8476 | 0.05741 | -0.0209 | 32.1825

## 156. Re 8M Mach 0.10 (1)
BIGFOIL.COM POLAR EXPORT
NACA4415
NACA4415 |  |  |  | Cl Max: | 1.873 | at alpha= | 15 | deg
JavaFoil+Calcfoil stall+Eppler ext transition |  |  |  | L/D Max: | 143.54 | at alpha= | 6.5 | deg
Re: | 8000000 |  |  | Cd Min: | 0.00867 | at alpha= | -9.5 | deg
Mach: | 0.1 |  |  | Cl=0 at alpha= | -4.623 | deg
|  |  |  | @ Cl=0.1, Cd= | 0.0094923
|  |  |  | @ Cl=0.4, Cd= | 0.0093635
|  |  |  | @ Cl=0.6, Cd= | 0.0092538
alpha (deg) | Cl | Cd | Cm | Cl/Cd
-20 | -0.88 | 0.1299 | -0.06 | -6.772
-19.5 | -0.887 | 0.1229 | -0.061 | -7.218
-19 | -0.893 | 0.11555 | -0.062 | -7.727
-18.5 | -0.897 | 0.10785 | -0.064 | -8.317
-18 | -0.899 | 0.10033 | -0.065 | -8.963
-17.5 | -0.899 | 0.09319 | -0.066 | -9.642
-17 | -0.897 | 0.0855 | -0.068 | -10.488
-16.5 | -0.892 | 0.07819 | -0.069 | -11.405
-16 | -0.884 | 0.07113 | -0.071 | -12.426
-15.5 | -0.874 | 0.06376 | -0.073 | -13.712
-15 | -0.864 | 0.05561 | -0.075 | -15.535
-14.5 | -0.852 | 0.04779 | -0.077 | -17.822
-14 | -0.845 | 0.03681 | -0.081 | -22.952
-13.5 | -0.834 | 0.02826 | -0.084 | -29.493
-13 | -0.821 | 0.02091 | -0.088 | -39.246
-12.5 | -0.805 | 0.01536 | -0.091 | -52.435
-12 | -0.783 | 0.01235 | -0.094 | -63.393
-11.5 | -0.75 | 0.01102 | -0.095 | -68.102
-11 | -0.71 | 0.01034 | -0.096 | -68.628
-10.5 | -0.665 | 0.00991 | -0.097 | -67.075
-10 | -0.616 | 0.00953 | -0.098 | -64.676
-9.5 | -0.566 | 0.00867 | -0.098 | -65.241
-9 | -0.513 | 0.00882 | -0.099 | -58.124
-8.5 | -0.458 | 0.00907 | -0.099 | -50.512
-8 | -0.402 | 0.00944 | -0.1 | -42.627
-7.5 | -0.345 | 0.00926 | -0.1 | -37.262
-7 | -0.287 | 0.0092 | -0.101 | -31.16
-6.5 | -0.228 | 0.00975 | -0.101 | -23.351
-6 | -0.168 | 0.00953 | -0.102 | -17.614
-5.5 | -0.107 | 0.00937 | -0.102 | -11.46
-5 | -0.046 | 0.00919 | -0.103 | -5.052
-4.5 | 0.015 | 0.00915 | -0.103 | 1.624
-4 | 0.076 | 0.0095 | -0.104 | 8.045
-3.5 | 0.138 | 0.00948 | -0.104 | 14.585
-3 | 0.2 | 0.00943 | -0.105 | 21.228
-2.5 | 0.262 | 0.00929 | -0.105 | 28.211
-2 | 0.324 | 0.0093 | -0.105 | 34.867
-1.5 | 0.386 | 0.00935 | -0.106 | 41.264
-1 | 0.448 | 0.00941 | -0.106 | 47.546
-0.5 | 0.509 | 0.00883 | -0.107 | 57.665
0 | 0.571 | 0.00894 | -0.107 | 63.847
0.5 | 0.632 | 0.0096 | -0.108 | 65.817
1 | 0.693 | 0.00912 | -0.108 | 75.973
1.5 | 0.754 | 0.00926 | -0.108 | 81.469
2 | 0.815 | 0.00939 | -0.109 | 86.796
2.5 | 0.876 | 0.00909 | -0.109 | 96.343
3 | 0.936 | 0.00924 | -0.109 | 101.261
3.5 | 0.996 | 0.00913 | -0.11 | 109.079
4 | 1.056 | 0.0089 | -0.11 | 118.587
4.5 | 1.115 | 0.00923 | -0.111 | 120.728
5 | 1.173 | 0.00907 | -0.111 | 129.334
5.5 | 1.23 | 0.00896 | -0.111 | 137.36
6 | 1.286 | 0.00942 | -0.112 | 136.491
6.5 | 1.341 | 0.00934 | -0.112 | 143.54
7 | 1.395 | 0.01096 | -0.112 | 127.237
7.5 | 1.446 | 0.01153 | -0.112 | 125.419
8 | 1.496 | 0.01212 | -0.113 | 123.441
8.5 | 1.545 | 0.01276 | -0.113 | 121.044
9 | 1.59 | 0.0134 | -0.113 | 118.652
9.5 | 1.633 | 0.01408 | -0.113 | 115.968
10 | 1.674 | 0.01479 | -0.113 | 113.156
10.5 | 1.711 | 0.01555 | -0.113 | 110.047
11 | 1.745 | 0.01636 | -0.113 | 106.664
11.5 | 1.776 | 0.01723 | -0.114 | 103.075
12 | 1.803 | 0.01823 | -0.114 | 98.878
12.5 | 1.826 | 0.01924 | -0.114 | 94.894
13 | 1.844 | 0.02035 | -0.114 | 90.6
13.5 | 1.858 | 0.02154 | -0.113 | 86.246
14 | 1.867 | 0.02282 | -0.113 | 81.83
14.5 | 1.872 | 0.02432 | -0.113 | 76.963
15 | 1.873 | 0.02602 | -0.113 | 71.973
15.5 | 1.869 | 0.02785 | -0.113 | 67.12
16 | 1.862 | 0.02992 | -0.112 | 62.219
16.5 | 1.85 | 0.03222 | -0.112 | 57.401
17 | 1.831 | 0.03482 | -0.112 | 52.595
17.5 | 1.808 | 0.03794 | -0.111 | 47.662
18 | 1.782 | 0.04129 | -0.111 | 43.16
18.5 | 1.753 | 0.04496 | -0.11 | 38.993
19 | 1.721 | 0.04923 | -0.109 | 34.953
19.5 | 1.686 | 0.05389 | -0.109 | 31.281
20 | 1.649 | 0.05907 | -0.108 | 27.906

## 157. Re 8M Mach 0.10 (2)
BIGFOIL.COM POLAR EXPORT
NACA4415
NACA4415 |  |  |  | Cl Max: | 1.8403 | at alpha= | 19 | deg
XFOIL ncrit=9 |  |  |  | L/D Max: | 160.673 | at alpha= | 6 | deg
Re: | 8000000 |  |  | Cd Min: | 0.06092 | at alpha= | 20 | deg
Mach: | 0.1 |  |  | Cl=0 at alpha= | -4.2995 | deg
|  |  |  | @ Cl=0.1, Cd= | 0.0058225
|  |  |  | @ Cl=0.4, Cd= | 0.0055994
|  |  |  | @ Cl=0.6, Cd= | 0.0055939
alpha (deg) | Cl | Cd | Cm | Cl/Cd
-20 | -1.5579 | 0.02612 | -0.1189 | -59.644
-19.5 | -1.5366 | 0.0224 | -0.1217 | -68.5982
-19 | -1.5056 | 0.02005 | -0.1227 | -75.0923
-18.5 | -1.4666 | 0.01841 | -0.123 | -79.6632
-18 | -1.4226 | 0.01716 | -0.1231 | -82.9021
-17.5 | -1.3901 | 0.01618 | -0.12 | -85.9147
-17 | -1.3397 | 0.01519 | -0.1201 | -88.1962
-16.5 | -1.2884 | 0.01411 | -0.1204 | -91.3111
-16 | -1.233 | 0.0132 | -0.1211 | -93.4091
-15.5 | -1.1639 | 0.01236 | -0.1245 | -94.1667
-15 | -1.0954 | 0.01166 | -0.1275 | -93.9451
-14.5 | -1.0358 | 0.01108 | -0.1286 | -93.4838
-14 | -0.9903 | 0.01051 | -0.1267 | -94.2245
-13.5 | -0.9457 | 0.01003 | -0.1244 | -94.2871
-13 | -0.8999 | 0.00964 | -0.1223 | -93.3506
-12.5 | -0.853 | 0.00932 | -0.1203 | -91.5236
-12 | -0.8066 | 0.00892 | -0.1182 | -90.426
-11.5 | -0.7579 | 0.00856 | -0.1166 | -88.5397
-11 | -0.7074 | 0.00829 | -0.1152 | -85.3317
-10.5 | -0.6573 | 0.00795 | -0.1137 | -82.6792
-10 | -0.6059 | 0.00768 | -0.1125 | -78.8932
-9.5 | -0.5537 | 0.00744 | -0.1114 | -74.422
-9 | -0.5016 | 0.00719 | -0.1103 | -69.7636
-8.5 | -0.4487 | 0.00699 | -0.1094 | -64.1917
-8 | -0.3963 | 0.0068 | -0.1083 | -58.2794
-7.5 | -0.3432 | 0.00663 | -0.1073 | -51.7647
-7 | -0.2899 | 0.00649 | -0.1064 | -44.6687
-6.5 | -0.2366 | 0.00635 | -0.1055 | -37.2598
-6 | -0.1828 | 0.00621 | -0.1047 | -29.4364
-5.5 | -0.1291 | 0.00612 | -0.1039 | -21.0948
-5 | -0.0758 | 0.00606 | -0.103 | -12.5083
-4.5 | -0.0217 | 0.00596 | -0.1023 | -3.6409
-4 | 0.0324 | 0.00589 | -0.1015 | 5.5008
-3.5 | 0.0865 | 0.00584 | -0.1008 | 14.8116
-3 | 0.1406 | 0.00577 | -0.1001 | 24.3674
-2.5 | 0.1949 | 0.00573 | -0.0994 | 34.014
-2 | 0.2491 | 0.00569 | -0.0987 | 43.7786
-1.5 | 0.3033 | 0.00568 | -0.098 | 53.3979
-1 | 0.3581 | 0.00563 | -0.0975 | 63.6057
-0.5 | 0.4128 | 0.00559 | -0.0969 | 73.8462
0 | 0.4669 | 0.00559 | -0.0962 | 83.5242
0.5 | 0.5215 | 0.00556 | -0.0957 | 93.795
1 | 0.5754 | 0.00558 | -0.095 | 103.1183
1.5 | 0.6286 | 0.00561 | -0.0942 | 112.0499
2 | 0.6816 | 0.00565 | -0.0933 | 120.6372
2.5 | 0.7329 | 0.00574 | -0.0921 | 127.6829
3 | 0.7832 | 0.00578 | -0.0908 | 135.5017
3.5 | 0.8299 | 0.00583 | -0.0887 | 142.3499
4 | 0.8766 | 0.00588 | -0.0867 | 149.0816
4.5 | 0.9201 | 0.00607 | -0.084 | 151.5815
5 | 0.9635 | 0.00623 | -0.0813 | 154.6549
5.5 | 0.992 | 0.00631 | -0.0753 | 157.2108
6 | 1.0974 | 0.00683 | -0.0867 | 160.6735
6.5 | 1.1586 | 0.00744 | -0.0881 | 155.7258
7.5 | 1.2532 | 0.0085 | -0.085 | 147.4353
8 | 1.2856 | 0.00902 | -0.0803 | 142.5277
8.5 | 1.3226 | 0.00954 | -0.0767 | 138.6373
9 | 1.3599 | 0.01011 | -0.0733 | 134.5104
9.5 | 1.3965 | 0.01074 | -0.0699 | 130.0279
10 | 1.4333 | 0.01139 | -0.0666 | 125.8385
10.5 | 1.47 | 0.01208 | -0.0636 | 121.6887
11 | 1.5057 | 0.01283 | -0.0605 | 117.3578
11.5 | 1.54 | 0.01367 | -0.0573 | 112.6554
12 | 1.5734 | 0.01458 | -0.0542 | 107.915
12.5 | 1.6057 | 0.01558 | -0.0511 | 103.0616
13 | 1.6351 | 0.01679 | -0.0479 | 97.3853
13.5 | 1.6643 | 0.01807 | -0.0448 | 92.1029
14 | 1.6915 | 0.01953 | -0.0418 | 86.6103
14.5 | 1.7165 | 0.0212 | -0.0388 | 80.967
15 | 1.7402 | 0.02305 | -0.036 | 75.4967
15.5 | 1.7613 | 0.0252 | -0.0333 | 69.8929
16 | 1.7782 | 0.02778 | -0.0306 | 64.0101
16.5 | 1.7979 | 0.03031 | -0.0284 | 59.3171
17 | 1.8112 | 0.03347 | -0.0262 | 54.1141
17.5 | 1.8218 | 0.03705 | -0.0243 | 49.1714
18 | 1.8321 | 0.0408 | -0.0228 | 44.9044
18.5 | 1.8394 | 0.04501 | -0.0216 | 40.8665
19 | 1.8403 | 0.05 | -0.0206 | 36.806
19.5 | 1.8396 | 0.05529 | -0.0199 | 33.2718
20 | 1.8378 | 0.06092 | -0.0197 | 30.1674

## 158. Re 8M Mach 0.25 (1)
BIGFOIL.COM POLAR EXPORT
NACA4415
NACA4415 |  |  |  | Cl Max: | 1.817 | at alpha= | 13 | deg
JavaFoil+Calcfoil stall+Eppler ext transition |  |  |  | L/D Max: | 141.821 | at alpha= | 6 | deg
Re: | 8000000 |  |  | Cd Min: | 0.00865 | at alpha= | 0 | deg
Mach: | 0.25 |  |  | Cl=0 at alpha= | -4.619 | deg
|  |  |  | @ Cl=0.1, Cd= | 0.0093853
|  |  |  | @ Cl=0.4, Cd= | 0.0090024
|  |  |  | @ Cl=0.6, Cd= | 0.0086811
alpha (deg) | Cl | Cd | Cm | Cl/Cd
-20 | -0.591 | 0.16106 | -0.054 | -3.672
-19.5 | -0.627 | 0.15081 | -0.056 | -4.159
-19 | -0.66 | 0.14076 | -0.057 | -4.689
-18.5 | -0.689 | 0.13142 | -0.059 | -5.246
-18 | -0.715 | 0.1223 | -0.06 | -5.85
-17.5 | -0.738 | 0.1136 | -0.062 | -6.494
-17 | -0.756 | 0.10551 | -0.063 | -7.164
-16.5 | -0.769 | 0.09722 | -0.065 | -7.912
-16 | -0.778 | 0.08924 | -0.067 | -8.715
-15.5 | -0.782 | 0.08137 | -0.069 | -9.614
-15 | -0.783 | 0.07351 | -0.071 | -10.657
-14.5 | -0.781 | 0.06552 | -0.073 | -11.922
-14 | -0.776 | 0.05717 | -0.076 | -13.574
-13.5 | -0.768 | 0.04895 | -0.078 | -15.682
-13 | -0.761 | 0.03852 | -0.082 | -19.762
-12.5 | -0.754 | 0.02839 | -0.087 | -26.557
-12 | -0.744 | 0.01998 | -0.091 | -37.246
-11.5 | -0.731 | 0.01409 | -0.095 | -51.869
-11 | -0.704 | 0.01166 | -0.098 | -60.409
-10.5 | -0.666 | 0.01065 | -0.099 | -62.55
-10 | -0.622 | 0.0101 | -0.1 | -61.6
-9.5 | -0.573 | 0.00969 | -0.101 | -59.159
-9 | -0.521 | 0.00887 | -0.102 | -58.773
-8.5 | -0.467 | 0.00898 | -0.102 | -52.021
-8 | -0.411 | 0.00923 | -0.103 | -44.518
-7.5 | -0.353 | 0.00909 | -0.103 | -38.823
-7 | -0.294 | 0.00953 | -0.104 | -30.812
-6.5 | -0.233 | 0.00946 | -0.104 | -24.653
-6 | -0.172 | 0.01009 | -0.105 | -17.051
-5.5 | -0.11 | 0.00961 | -0.105 | -11.455
-5 | -0.048 | 0.0094 | -0.106 | -5.072
-4.5 | 0.015 | 0.00934 | -0.106 | 1.633
-4 | 0.078 | 0.00921 | -0.106 | 8.524
-3.5 | 0.142 | 0.00972 | -0.107 | 14.6
-3 | 0.206 | 0.0096 | -0.107 | 21.422
-2.5 | 0.269 | 0.00959 | -0.108 | 28.092
-2 | 0.333 | 0.00957 | -0.108 | 34.791
-1.5 | 0.397 | 0.009 | -0.109 | 44.074
-1 | 0.46 | 0.00905 | -0.109 | 50.826
-0.5 | 0.523 | 0.00907 | -0.11 | 57.686
0 | 0.586 | 0.00865 | -0.11 | 67.776
0.5 | 0.649 | 0.00879 | -0.11 | 73.849
1 | 0.712 | 0.00893 | -0.111 | 79.741
1.5 | 0.774 | 0.00914 | -0.111 | 84.745
2 | 0.837 | 0.00917 | -0.112 | 91.265
2.5 | 0.899 | 0.00935 | -0.112 | 96.171
3 | 0.961 | 0.00907 | -0.112 | 105.953
3.5 | 1.022 | 0.00887 | -0.113 | 115.232
4 | 1.083 | 0.00922 | -0.113 | 117.542
4.5 | 1.144 | 0.00902 | -0.114 | 126.816
5 | 1.203 | 0.00891 | -0.114 | 135.033
5.5 | 1.261 | 0.00938 | -0.114 | 134.495
6 | 1.318 | 0.0093 | -0.114 | 141.821
6.5 | 1.374 | 0.01095 | -0.115 | 125.493
7 | 1.427 | 0.01155 | -0.115 | 123.638
7.5 | 1.479 | 0.0122 | -0.115 | 121.207
8 | 1.529 | 0.01289 | -0.115 | 118.57
8.5 | 1.574 | 0.0144 | -0.116 | 109.282
9 | 1.619 | 0.01434 | -0.116 | 112.912
9.5 | 1.66 | 0.01515 | -0.116 | 109.576
10 | 1.697 | 0.01599 | -0.116 | 106.128
10.5 | 1.73 | 0.01689 | -0.116 | 102.398
11 | 1.758 | 0.01789 | -0.116 | 98.243
11.5 | 1.781 | 0.01895 | -0.116 | 93.973
12 | 1.799 | 0.02015 | -0.116 | 89.28
12.5 | 1.812 | 0.02145 | -0.116 | 84.483
13 | 1.817 | 0.02291 | -0.116 | 79.312
13.5 | 1.815 | 0.02455 | -0.116 | 73.926
14 | 1.807 | 0.02641 | -0.115 | 68.414
14.5 | 1.792 | 0.0285 | -0.115 | 62.873
15 | 1.77 | 0.03094 | -0.115 | 57.209
15.5 | 1.742 | 0.03371 | -0.114 | 51.664
16 | 1.706 | 0.03693 | -0.114 | 46.2
16.5 | 1.664 | 0.04082 | -0.113 | 40.754
17 | 1.611 | 0.04533 | -0.112 | 35.536
17.5 | 1.552 | 0.05054 | -0.111 | 30.707
18 | 1.488 | 0.05637 | -0.11 | 26.391

## 159. Re 8M Mach 0.25 (2)
BIGFOIL.COM POLAR EXPORT
NACA4415
NACA4415 |  |  |  | Cl Max: | 1.7977 | at alpha= | 17.5 | deg
XFOIL ncrit=9 |  |  |  | L/D Max: | 159.507 | at alpha= | 6 | deg
Re: | 8000000 |  |  | Cd Min: | 0.13198 | at alpha= | -20 | deg
Mach: | 0.25 |  |  | Cl=0 at alpha= | -4.2719 | deg
|  |  |  | @ Cl=0.1, Cd= | 0.0059075
|  |  |  | @ Cl=0.4, Cd= | 0.00567
|  |  |  | @ Cl=0.6, Cd= | 0.0056392
alpha (deg) | Cl | Cd | Cm | Cl/Cd
-20 | -0.8411 | 0.13198 | -0.0563 | -6.3729
-19.5 | -0.9181 | 0.1133 | -0.068 | -8.1033
-19 | -1.119 | 0.08003 | -0.0912 | -13.9823
-18.5 | -1.3827 | 0.0415 | -0.1217 | -33.3181
-18 | -1.4131 | 0.02828 | -0.1362 | -49.9682
-17.5 | -1.3994 | 0.0226 | -0.1415 | -61.9204
-17 | -1.366 | 0.01968 | -0.1425 | -69.4106
-16.5 | -1.3384 | 0.01775 | -0.1394 | -75.4028
-16 | -1.2862 | 0.01626 | -0.1389 | -79.1021
-15.5 | -1.2347 | 0.01505 | -0.1375 | -82.0399
-15 | -1.1617 | 0.01365 | -0.1402 | -85.1062
-14.5 | -1.0887 | 0.01252 | -0.1426 | -86.9569
-14 | -1.0271 | 0.01173 | -0.1424 | -87.5618
-13.5 | -0.9805 | 0.01117 | -0.1391 | -87.7798
-13 | -0.9362 | 0.01057 | -0.1354 | -88.5714
-12.5 | -0.8906 | 0.01002 | -0.1319 | -88.8822
-12 | -0.8419 | 0.0096 | -0.1289 | -87.6979
-11.5 | -0.7908 | 0.00921 | -0.1264 | -85.8632
-11 | -0.74 | 0.00875 | -0.1239 | -84.5714
-10.5 | -0.6871 | 0.0084 | -0.1218 | -81.7976
-10 | -0.6334 | 0.00808 | -0.1199 | -78.3911
-9.5 | -0.5793 | 0.00775 | -0.1181 | -74.7484
-9 | -0.5243 | 0.00749 | -0.1166 | -70
-8.5 | -0.4695 | 0.00721 | -0.1151 | -65.1179
-8 | -0.4145 | 0.00702 | -0.1136 | -59.0456
-7.5 | -0.3597 | 0.00683 | -0.1121 | -52.6647
-7 | -0.3041 | 0.00664 | -0.1109 | -45.7982
-6.5 | -0.2481 | 0.00649 | -0.1098 | -38.228
-6 | -0.1924 | 0.00636 | -0.1087 | -30.2516
-5.5 | -0.1371 | 0.00624 | -0.1075 | -21.9712
-5 | -0.0816 | 0.00615 | -0.1064 | -13.2683
-4.5 | -0.0255 | 0.00605 | -0.1055 | -4.2149
-4 | 0.0304 | 0.00597 | -0.1045 | 5.0921
-3.5 | 0.0861 | 0.00592 | -0.1036 | 14.5439
-3 | 0.1419 | 0.00587 | -0.1027 | 24.1738
-2.5 | 0.1982 | 0.0058 | -0.1019 | 34.1724
-2 | 0.2542 | 0.00575 | -0.1011 | 44.2087
-1.5 | 0.3098 | 0.00572 | -0.1002 | 54.1608
-1 | 0.3659 | 0.0057 | -0.0995 | 64.193
-0.5 | 0.4228 | 0.00565 | -0.0989 | 74.8319
0 | 0.4781 | 0.00564 | -0.098 | 84.7695
0.5 | 0.5344 | 0.00563 | -0.0973 | 94.9201
1 | 0.59 | 0.00563 | -0.0965 | 104.7957
1.5 | 0.6445 | 0.00568 | -0.0955 | 113.4683
2 | 0.698 | 0.00573 | -0.0943 | 121.815
2.5 | 0.7509 | 0.00582 | -0.0929 | 129.0206
3 | 0.8023 | 0.00587 | -0.0913 | 136.678
3.5 | 0.8504 | 0.00592 | -0.089 | 143.6486
4 | 0.8973 | 0.00597 | -0.0864 | 150.3015
4.5 | 0.9384 | 0.00616 | -0.0827 | 152.3377
5 | 0.9766 | 0.0063 | -0.0782 | 155.0159
5.5 | 1.0064 | 0.00645 | -0.0721 | 156.031
6 | 1.1325 | 0.0071 | -0.0872 | 159.507
6.5 | 1.1893 | 0.00774 | -0.087 | 153.6563
7 | 1.2338 | 0.00831 | -0.0841 | 148.4717
7.5 | 1.271 | 0.0088 | -0.0797 | 144.4318
8 | 1.3069 | 0.00945 | -0.0753 | 138.2963
8.5 | 1.3454 | 0.01008 | -0.0714 | 133.4722
9 | 1.383 | 0.0108 | -0.0675 | 128.0556
9.5 | 1.4213 | 0.01153 | -0.0639 | 123.2697
10 | 1.4578 | 0.01236 | -0.0601 | 117.945
10.5 | 1.4937 | 0.01328 | -0.0564 | 112.4774
11 | 1.5296 | 0.01424 | -0.0529 | 107.4157
11.5 | 1.5632 | 0.01537 | -0.0493 | 101.7046
12 | 1.5954 | 0.01664 | -0.0457 | 95.8774
12.5 | 1.6245 | 0.01814 | -0.0419 | 89.5535
13 | 1.6525 | 0.01981 | -0.0384 | 83.4175
13.5 | 1.6799 | 0.02163 | -0.0351 | 77.6653
14 | 1.7037 | 0.02381 | -0.0318 | 71.554
14.5 | 1.7261 | 0.02624 | -0.0287 | 65.7812
15 | 1.7458 | 0.02902 | -0.0259 | 60.1585
15.5 | 1.7612 | 0.03231 | -0.0232 | 54.5094
16 | 1.7767 | 0.03576 | -0.0209 | 49.684
16.5 | 1.7837 | 0.04013 | -0.0189 | 44.448
17 | 1.7927 | 0.04448 | -0.0172 | 40.3035
17.5 | 1.7977 | 0.04942 | -0.0159 | 36.376
18 | 1.7949 | 0.05523 | -0.015 | 32.4986
18.5 | 1.7901 | 0.06147 | -0.0146 | 29.1215
19 | 1.7864 | 0.0677 | -0.0144 | 26.387
19.5 | 1.7778 | 0.07467 | -0.0148 | 23.8088
20 | 1.7673 | 0.08188 | -0.0155 | 21.584

## 160. Re 8M Mach 0.50 (1)
BIGFOIL.COM POLAR EXPORT
NACA4415
NACA4415 |  |  |  | Cl Max: | 1.667 | at alpha= | 9 | deg
JavaFoil+Calcfoil stall+Eppler ext transition |  |  |  | L/D Max: | 132.132 | at alpha= | 3.5 | deg
Re: | 8000000 |  |  | Cd Min: | 0.00842 | at alpha= | -1.5 | deg
Mach: | 0.5 |  |  | Cl=0 at alpha= | -4.6214 | deg
|  |  |  | @ Cl=0.1, Cd= | 0.0091217
|  |  |  | @ Cl=0.4, Cd= | 0.0086744
|  |  |  | @ Cl=0.6, Cd= | 0.0089906
alpha (deg) | Cl | Cd | Cm | Cl/Cd
-20 | -0.867 | 0.13309 | -0.067 | -6.512
-19.5 | -0.829 | 0.14756 | -0.061 | -5.618
-19 | -0.804 | 0.13392 | -0.063 | -6
-18.5 | -0.78 | 0.12251 | -0.066 | -6.367
-18 | -0.747 | 0.1298 | -0.062 | -5.755
-17.5 | -0.723 | 0.11694 | -0.065 | -6.185
-17 | -0.691 | 0.12615 | -0.06 | -5.474
-16.5 | -0.666 | 0.11188 | -0.064 | -5.955
-16 | -0.647 | 0.09565 | -0.071 | -6.762
-15.5 | -0.609 | 0.10648 | -0.063 | -5.724
-15 | -0.59 | 0.0897 | -0.071 | -6.578
-14.5 | -0.554 | 0.09884 | -0.062 | -5.6
-14 | -0.534 | 0.08176 | -0.072 | -6.535
-13.5 | -0.498 | 0.0904 | -0.063 | -5.512
-13 | -0.479 | 0.0735 | -0.074 | -6.518
-12.5 | -0.445 | 0.07864 | -0.068 | -5.662
-12 | -0.413 | 0.08243 | -0.061 | -5.012
-11.5 | -0.394 | 0.06487 | -0.075 | -6.07
-11 | -0.363 | 0.06615 | -0.072 | -5.483
-10.5 | -0.335 | 0.06303 | -0.072 | -5.309
-10 | -0.305 | 0.06335 | -0.07 | -4.813
-9.5 | -0.45 | 0.04169 | -0.087 | -10.79
-9 | -0.473 | 0.02194 | -0.101 | -21.546
-8.5 | -0.469 | 0.01264 | -0.111 | -37.117
-8 | -0.431 | 0.01105 | -0.114 | -38.967
-7.5 | -0.378 | 0.01043 | -0.115 | -36.213
-7 | -0.318 | 0.00915 | -0.116 | -34.791
-6.5 | -0.255 | 0.00926 | -0.116 | -27.556
-6 | -0.189 | 0.00945 | -0.117 | -20.04
-5.5 | -0.122 | 0.00918 | -0.117 | -13.264
-5 | -0.053 | 0.0095 | -0.118 | -5.564
-4.5 | 0.017 | 0.00924 | -0.118 | 1.833
-4 | 0.087 | 0.00914 | -0.119 | 9.558
-3.5 | 0.158 | 0.00904 | -0.119 | 17.498
-3 | 0.229 | 0.00893 | -0.12 | 25.673
-2.5 | 0.301 | 0.00889 | -0.121 | 33.795
-2 | 0.372 | 0.00884 | -0.121 | 42.05
-1.5 | 0.443 | 0.00842 | -0.121 | 52.552
-1 | 0.513 | 0.00849 | -0.122 | 60.463
-0.5 | 0.584 | 0.00897 | -0.122 | 65.078
0 | 0.654 | 0.00906 | -0.123 | 72.169
0.5 | 0.724 | 0.00871 | -0.123 | 83.08
1 | 0.793 | 0.00886 | -0.124 | 89.588
1.5 | 0.863 | 0.00856 | -0.124 | 100.766
2 | 0.932 | 0.00875 | -0.125 | 106.49
2.5 | 1.001 | 0.00854 | -0.125 | 117.21
3 | 1.069 | 0.00884 | -0.126 | 120.935
3.5 | 1.136 | 0.0086 | -0.126 | 132.132
4 | 1.203 | 0.00981 | -0.126 | 122.578
4.5 | 1.268 | 0.01036 | -0.127 | 122.374
5 | 1.332 | 0.01105 | -0.127 | 120.536
5.5 | 1.393 | 0.01187 | -0.127 | 117.366
6 | 1.451 | 0.0128 | -0.127 | 113.309
6.5 | 1.505 | 0.0139 | -0.128 | 108.29
7 | 1.554 | 0.01514 | -0.128 | 102.661
7.5 | 1.598 | 0.01633 | -0.128 | 97.816
8 | 1.633 | 0.01766 | -0.128 | 92.493
8.5 | 1.659 | 0.01915 | -0.128 | 86.625
9 | 1.667 | 0.02092 | -0.128 | 79.657
9.5 | 1.652 | 0.02305 | -0.127 | 71.692
10 | 1.599 | 0.02581 | -0.127 | 61.952
10.5 | 1.432 | 0.03007 | -0.126 | 47.612
11 | 1.015 | 0.03491 | -0.124 | 29.085
11.5 | 1.031 | 0.04108 | -0.122 | 25.105
12 | 1.073 | 0.03778 | -0.124 | 28.394
12.5 | 1.099 | 0.04028 | -0.124 | 27.28
13 | 1.126 | 0.0422 | -0.123 | 26.689
13.5 | 1.12 | 0.05835 | -0.118 | 19.192
14 | 1.148 | 0.06011 | -0.118 | 19.099

## 161. Re 8M Mach 0.50 (2)
BIGFOIL.COM POLAR EXPORT
NACA4415
NACA4415 |  |  |  | Cl Max: | 1.0785 | at alpha= | 5.5 | deg
XFOIL ncrit=9 |  |  |  | L/D Max: | 146.501 | at alpha= | 4.5 | deg
Re: | 8000000 |  |  | Cd Min: | 0.1218 | at alpha= | -15.5 | deg
Mach: | 0.5 |  |  | Cl=0 at alpha= | -4.1162 | deg
|  |  |  | @ Cl=0.1, Cd= | 0.0062733
|  |  |  | @ Cl=0.4, Cd= | 0.0059487
|  |  |  | @ Cl=0.6, Cd= | 0.005902
alpha (deg) | Cl | Cd | Cm | Cl/Cd
-15.5 | -0.5002 | 0.1218 | -0.0852 | -4.1067
-15 | -0.5089 | 0.11054 | -0.0942 | -4.6038
-14.5 | -0.5294 | 0.09986 | -0.1011 | -5.3014
-14 | -0.5594 | 0.0879 | -0.1106 | -6.3641
-13.5 | -0.586 | 0.07657 | -0.1205 | -7.6531
-13 | -0.6162 | 0.06531 | -0.1311 | -9.435
-12.5 | -0.648 | 0.05353 | -0.1439 | -12.1054
-12 | -0.6822 | 0.04294 | -0.1539 | -15.8873
-11 | -0.715 | 0.01722 | -0.1898 | -41.5215
-10.5 | -0.744 | 0.0143 | -0.1763 | -52.028
-10 | -0.7372 | 0.0117 | -0.1651 | -63.0085
-9.5 | -0.695 | 0.0101 | -0.1568 | -68.8119
-9 | -0.6355 | 0.00921 | -0.1505 | -69.0011
-8.5 | -0.5711 | 0.00861 | -0.1454 | -66.3298
-8 | -0.5053 | 0.00813 | -0.1409 | -62.1525
-7.5 | -0.4401 | 0.00779 | -0.1368 | -56.4955
-7 | -0.3739 | 0.00747 | -0.1332 | -50.0535
-6.5 | -0.308 | 0.0072 | -0.13 | -42.7778
-6 | -0.2429 | 0.00699 | -0.127 | -34.7496
-5.5 | -0.1776 | 0.00681 | -0.1244 | -26.0793
-5 | -0.1127 | 0.00665 | -0.1219 | -16.9474
-4.5 | -0.0492 | 0.00653 | -0.1195 | -7.5345
-4 | 0.0149 | 0.00641 | -0.1174 | 2.3245
-3.5 | 0.0789 | 0.0063 | -0.1155 | 12.5238
-3 | 0.1422 | 0.00622 | -0.1136 | 22.8617
-2.5 | 0.2062 | 0.00613 | -0.112 | 33.6378
-2 | 0.27 | 0.00607 | -0.1104 | 44.4811
-1.5 | 0.3324 | 0.00601 | -0.1087 | 55.3078
-1 | 0.3958 | 0.00595 | -0.1073 | 66.521
-0.5 | 0.4584 | 0.00593 | -0.1057 | 77.3019
0 | 0.5206 | 0.0059 | -0.1041 | 88.2373
0.5 | 0.5819 | 0.00589 | -0.1023 | 98.7946
1 | 0.6421 | 0.00593 | -0.1002 | 108.2799
1.5 | 0.6979 | 0.00593 | -0.0972 | 117.6897
2 | 0.7519 | 0.00598 | -0.0938 | 125.7358
2.5 | 0.8064 | 0.00609 | -0.0905 | 132.4138
3 | 0.8593 | 0.00625 | -0.0869 | 137.488
3.5 | 0.9104 | 0.00645 | -0.0829 | 141.1473
4 | 0.9575 | 0.00657 | -0.0781 | 145.7382
4.5 | 1.0006 | 0.00683 | -0.0725 | 146.5007
5.5 | 1.0785 | 0.00738 | -0.0596 | 146.1382

## 162. Re 10M Mach 0.00 (1)
BIGFOIL.COM POLAR EXPORT
NACA4415
NACA4415 |  |  |  | Cl Max: | 1.888 | at alpha= | 15 | deg
JavaFoil+Calcfoil stall+Eppler ext transition |  |  |  | L/D Max: | 143.679 | at alpha= | 6.5 | deg
Re: | 10000000 |  |  | Cd Min: | 0.00875 | at alpha= | -10 | deg
Mach: | 0 |  |  | Cl=0 at alpha= | -4.623 | deg
|  |  |  | @ Cl=0.1, Cd= | 0.0092435
|  |  |  | @ Cl=0.4, Cd= | 0.0092257
|  |  |  | @ Cl=0.6, Cd= | 0.0097267
alpha (deg) | Cl | Cd | Cm | Cl/Cd
-20 | -0.915 | 0.12328 | -0.061 | -7.42
-19.5 | -0.92 | 0.1157 | -0.062 | -7.949
-19 | -0.923 | 0.10841 | -0.064 | -8.512
-18.5 | -0.924 | 0.10125 | -0.065 | -9.127
-18 | -0.924 | 0.09378 | -0.066 | -9.852
-17.5 | -0.921 | 0.0869 | -0.067 | -10.603
-17 | -0.917 | 0.07974 | -0.069 | -11.502
-16.5 | -0.91 | 0.07245 | -0.07 | -12.565
-16 | -0.901 | 0.06586 | -0.072 | -13.684
-15.5 | -0.89 | 0.05791 | -0.074 | -15.375
-15 | -0.88 | 0.04929 | -0.077 | -17.858
-14.5 | -0.874 | 0.03861 | -0.08 | -22.626
-14 | -0.863 | 0.02991 | -0.083 | -28.866
-13.5 | -0.851 | 0.02268 | -0.086 | -37.519
-13 | -0.837 | 0.01679 | -0.089 | -49.833
-12.5 | -0.818 | 0.01299 | -0.092 | -62.996
-12 | -0.789 | 0.0113 | -0.094 | -69.843
-11.5 | -0.753 | 0.01047 | -0.095 | -71.922
-11 | -0.71 | 0.00995 | -0.096 | -71.389
-10.5 | -0.664 | 0.00957 | -0.097 | -69.401
-10 | -0.615 | 0.00875 | -0.097 | -70.261
-9.5 | -0.564 | 0.00882 | -0.098 | -63.947
-9 | -0.511 | 0.00908 | -0.098 | -56.312
-8.5 | -0.457 | 0.00892 | -0.099 | -51.192
-8 | -0.401 | 0.00931 | -0.099 | -43.02
-7.5 | -0.344 | 0.0092 | -0.1 | -37.358
-7 | -0.286 | 0.00964 | -0.1 | -29.632
-6.5 | -0.227 | 0.00941 | -0.101 | -24.078
-6 | -0.167 | 0.00918 | -0.101 | -18.189
-5.5 | -0.107 | 0.00899 | -0.102 | -11.887
-5 | -0.046 | 0.00895 | -0.102 | -5.166
-4.5 | 0.015 | 0.00936 | -0.103 | 1.58
-4 | 0.076 | 0.00929 | -0.103 | 8.187
-3.5 | 0.138 | 0.00917 | -0.104 | 14.996
-3 | 0.199 | 0.00915 | -0.104 | 21.776
-2.5 | 0.261 | 0.00913 | -0.104 | 28.583
-2 | 0.323 | 0.00914 | -0.105 | 35.289
-1.5 | 0.384 | 0.00921 | -0.105 | 41.718
-1 | 0.445 | 0.00927 | -0.106 | 48.068
-0.5 | 0.507 | 0.00939 | -0.106 | 53.958
0 | 0.568 | 0.01001 | -0.107 | 56.704
0.5 | 0.629 | 0.00947 | -0.107 | 66.429
1 | 0.69 | 0.00958 | -0.107 | 71.996
1.5 | 0.75 | 0.00913 | -0.108 | 82.211
2 | 0.811 | 0.00933 | -0.108 | 86.889
2.5 | 0.871 | 0.00952 | -0.109 | 91.526
3 | 0.932 | 0.00917 | -0.109 | 101.582
3.5 | 0.991 | 0.00941 | -0.109 | 105.34
4 | 1.051 | 0.00941 | -0.11 | 111.698
4.5 | 1.109 | 0.00919 | -0.11 | 120.73
5 | 1.167 | 0.00903 | -0.11 | 129.302
5.5 | 1.225 | 0.00946 | -0.111 | 129.465
6 | 1.281 | 0.00937 | -0.111 | 136.64
6.5 | 1.335 | 0.00929 | -0.111 | 143.679
7 | 1.389 | 0.01086 | -0.112 | 127.93
7.5 | 1.441 | 0.01135 | -0.112 | 126.965
8 | 1.491 | 0.01184 | -0.112 | 125.954
8.5 | 1.54 | 0.01236 | -0.112 | 124.587
9 | 1.586 | 0.01305 | -0.112 | 121.495
9.5 | 1.629 | 0.01363 | -0.113 | 119.564
10 | 1.671 | 0.01416 | -0.113 | 117.975
10.5 | 1.709 | 0.01483 | -0.113 | 115.195
11 | 1.744 | 0.01565 | -0.113 | 111.439
11.5 | 1.775 | 0.01642 | -0.113 | 108.14
12 | 1.804 | 0.01727 | -0.113 | 104.45
12.5 | 1.829 | 0.01819 | -0.113 | 100.562
13 | 1.849 | 0.01918 | -0.113 | 96.374
13.5 | 1.865 | 0.02026 | -0.113 | 92.035
14 | 1.877 | 0.02145 | -0.113 | 87.472
14.5 | 1.885 | 0.02278 | -0.113 | 82.746
15 | 1.888 | 0.02425 | -0.113 | 77.874
15.5 | 1.888 | 0.02587 | -0.113 | 72.986
16 | 1.884 | 0.02766 | -0.112 | 68.13
16.5 | 1.876 | 0.02971 | -0.112 | 63.161
17 | 1.862 | 0.03204 | -0.112 | 58.111
17.5 | 1.844 | 0.03461 | -0.111 | 53.287
18 | 1.823 | 0.03754 | -0.111 | 48.554
18.5 | 1.798 | 0.04079 | -0.11 | 44.082
19 | 1.771 | 0.04439 | -0.11 | 39.889
19.5 | 1.741 | 0.04839 | -0.109 | 35.97
20 | 1.708 | 0.05288 | -0.109 | 32.308

## 163. Re 10M Mach 0.00 (2)
BIGFOIL.COM POLAR EXPORT
NACA4415
NACA4415 |  |  |  | Cl Max: | 1.8831 | at alpha= | 20 | deg
XFOIL ncrit=9 |  |  |  | L/D Max: | 158.179 | at alpha= | 6.5 | deg
Re: | 10000000 |  |  | Cd Min: | 0.05368 | at alpha= | 20 | deg
Mach: | 0 |  |  | Cl=0 at alpha= | -4.2972 | deg
|  |  |  | @ Cl=0.1, Cd= | 0.0056847
|  |  |  | @ Cl=0.4, Cd= | 0.00547
|  |  |  | @ Cl=0.6, Cd= | 0.0054688
alpha (deg) | Cl | Cd | Cm | Cl/Cd
-20 | -1.5768 | 0.0209 | -0.1194 | -75.445
-19.5 | -1.5454 | 0.01891 | -0.1199 | -81.724
-19 | -1.5076 | 0.01744 | -0.1199 | -86.445
-18.5 | -1.4651 | 0.01629 | -0.1197 | -89.9386
-18 | -1.435 | 0.01539 | -0.1163 | -93.2424
-17.5 | -1.3832 | 0.01452 | -0.1169 | -95.2617
-17 | -1.3297 | 0.01375 | -0.1176 | -96.7055
-16.5 | -1.2746 | 0.01294 | -0.1185 | -98.5008
-16 | -1.2075 | 0.01209 | -0.1219 | -99.8759
-15.5 | -1.1368 | 0.01133 | -0.1259 | -100.3354
-15 | -1.0807 | 0.01079 | -0.1266 | -100.1576
-14.5 | -1.0344 | 0.01037 | -0.125 | -99.7493
-14 | -0.9903 | 0.00995 | -0.1229 | -99.5276
-13.5 | -0.9468 | 0.00951 | -0.1207 | -99.5584
-13 | -0.9018 | 0.00914 | -0.1186 | -98.6652
-12.5 | -0.8548 | 0.00885 | -0.1168 | -96.5876
-12 | -0.8067 | 0.00854 | -0.1153 | -94.4614
-11.5 | -0.7577 | 0.00818 | -0.1139 | -92.6284
-11 | -0.7076 | 0.00791 | -0.1126 | -89.4564
-10.5 | -0.6565 | 0.00764 | -0.1116 | -85.9293
-10 | -0.6052 | 0.00736 | -0.1105 | -82.2283
-9.5 | -0.5528 | 0.00717 | -0.1097 | -77.099
-9 | -0.5007 | 0.00692 | -0.1087 | -72.3555
-8.5 | -0.4485 | 0.00676 | -0.1078 | -66.3462
-8 | -0.3963 | 0.00659 | -0.1068 | -60.1366
-7.5 | -0.3431 | 0.00645 | -0.106 | -53.1938
-7 | -0.2899 | 0.00629 | -0.1052 | -46.089
-6.5 | -0.2364 | 0.00616 | -0.1045 | -38.3766
-6 | -0.1827 | 0.00606 | -0.1038 | -30.1485
-5.5 | -0.1299 | 0.006 | -0.1029 | -21.65
-5 | -0.0759 | 0.0059 | -0.1022 | -12.8644
-4.5 | -0.0219 | 0.00581 | -0.1016 | -3.7694
-4 | 0.0321 | 0.00575 | -0.1009 | 5.5826
-3.5 | 0.0862 | 0.0057 | -0.1003 | 15.1228
-3 | 0.1405 | 0.00564 | -0.0997 | 24.9113
-2.5 | 0.1947 | 0.0056 | -0.0991 | 34.7679
-2 | 0.2488 | 0.00558 | -0.0985 | 44.5878
-1.5 | 0.3036 | 0.00551 | -0.098 | 55.0998
-1 | 0.3582 | 0.00547 | -0.0975 | 65.4845
-0.5 | 0.4124 | 0.00547 | -0.0969 | 75.3931
0 | 0.4674 | 0.00543 | -0.0965 | 86.0773
0.5 | 0.5212 | 0.00543 | -0.0958 | 95.9853
1 | 0.575 | 0.00545 | -0.0952 | 105.5046
1.5 | 0.6281 | 0.00549 | -0.0944 | 114.408
2 | 0.6808 | 0.00554 | -0.0936 | 122.8881
2.5 | 0.732 | 0.00564 | -0.0925 | 129.7872
3 | 0.7816 | 0.00577 | -0.0911 | 135.4593
3.5 | 0.8303 | 0.00587 | -0.0895 | 141.448
4 | 0.875 | 0.00598 | -0.0872 | 146.3211
4.5 | 0.9211 | 0.00609 | -0.0851 | 151.2479
5 | 0.9642 | 0.00633 | -0.0825 | 152.3223
5.5 | 1.0034 | 0.00652 | -0.079 | 153.8957
6.5 | 1.1468 | 0.00725 | -0.087 | 158.1793
7 | 1.1986 | 0.00774 | -0.0864 | 154.8579
7.5 | 1.2615 | 0.00835 | -0.0885 | 151.0778
8 | 1.2907 | 0.00878 | -0.0831 | 147.0046
8.5 | 1.3266 | 0.00925 | -0.0793 | 143.4162
9 | 1.364 | 0.00977 | -0.0759 | 139.6111
9.5 | 1.4022 | 0.0103 | -0.0728 | 136.1359
10 | 1.4395 | 0.01089 | -0.0698 | 132.1855
10.5 | 1.4765 | 0.01151 | -0.0668 | 128.2798
11 | 1.5134 | 0.01216 | -0.0639 | 124.4572
11.5 | 1.5493 | 0.01287 | -0.061 | 120.3807
12 | 1.5832 | 0.01369 | -0.058 | 115.6465
12.5 | 1.6153 | 0.01462 | -0.0549 | 110.4856
13 | 1.6464 | 0.01563 | -0.0518 | 105.3359
13.5 | 1.677 | 0.01673 | -0.0489 | 100.2391
14 | 1.705 | 0.01801 | -0.0458 | 94.6696
14.5 | 1.7319 | 0.01944 | -0.0429 | 89.0895
15 | 1.7574 | 0.021 | -0.0401 | 83.6857
15.5 | 1.7788 | 0.02293 | -0.0372 | 77.5752
16 | 1.8016 | 0.02488 | -0.0347 | 72.4116
16.5 | 1.819 | 0.02733 | -0.0321 | 66.5569
17 | 1.8346 | 0.03008 | -0.0297 | 60.9907
17.5 | 1.8512 | 0.03286 | -0.0278 | 56.336
18 | 1.8619 | 0.03632 | -0.0259 | 51.2638
18.5 | 1.8707 | 0.04008 | -0.0243 | 46.6742
19 | 1.8752 | 0.04444 | -0.023 | 42.1962
19.5 | 1.8822 | 0.04869 | -0.0221 | 38.6568
20 | 1.8831 | 0.05368 | -0.0215 | 35.0801

## 164. Re 10M Mach 0.10 (1)
BIGFOIL.COM POLAR EXPORT
NACA4415
NACA4415 |  |  |  | Cl Max: | 1.877 | at alpha= | 15 | deg
JavaFoil+Calcfoil stall+Eppler ext transition |  |  |  | L/D Max: | 143.322 | at alpha= | 6.5 | deg
Re: | 10000000 |  |  | Cd Min: | 0.00847 | at alpha= | -10 | deg
Mach: | 0.1 |  |  | Cl=0 at alpha= | -4.623 | deg
|  |  |  | @ Cl=0.1, Cd= | 0.0093023
|  |  |  | @ Cl=0.4, Cd= | 0.0092326
|  |  |  | @ Cl=0.6, Cd= | 0.0094371
alpha (deg) | Cl | Cd | Cm | Cl/Cd
-20 | -0.881 | 0.1281 | -0.061 | -6.877
-19.5 | -0.889 | 0.12033 | -0.062 | -7.386
-19 | -0.895 | 0.11296 | -0.063 | -7.92
-18.5 | -0.899 | 0.10522 | -0.064 | -8.544
-18 | -0.901 | 0.09765 | -0.066 | -9.231
-17.5 | -0.901 | 0.0905 | -0.067 | -9.955
-17 | -0.899 | 0.08313 | -0.068 | -10.816
-16.5 | -0.894 | 0.07655 | -0.07 | -11.68
-16 | -0.887 | 0.0693 | -0.071 | -12.794
-15.5 | -0.877 | 0.06136 | -0.073 | -14.297
-15 | -0.867 | 0.05323 | -0.076 | -16.294
-14.5 | -0.861 | 0.04229 | -0.079 | -20.371
-14 | -0.852 | 0.0333 | -0.082 | -25.581
-13.5 | -0.841 | 0.02521 | -0.086 | -33.358
-13 | -0.828 | 0.01852 | -0.089 | -44.723
-12.5 | -0.812 | 0.01393 | -0.092 | -58.276
-12 | -0.786 | 0.01172 | -0.094 | -67.101
-11.5 | -0.752 | 0.01067 | -0.095 | -70.522
-11 | -0.711 | 0.01006 | -0.096 | -70.616
-10.5 | -0.665 | 0.00969 | -0.097 | -68.64
-10 | -0.617 | 0.00847 | -0.098 | -72.823
-9.5 | -0.566 | 0.00892 | -0.098 | -63.411
-9 | -0.513 | 0.00917 | -0.099 | -55.942
-8.5 | -0.458 | 0.009 | -0.099 | -50.908
-8 | -0.402 | 0.00936 | -0.1 | -42.973
-7.5 | -0.345 | 0.00925 | -0.1 | -37.3
-7 | -0.287 | 0.00974 | -0.101 | -29.44
-6.5 | -0.228 | 0.00951 | -0.101 | -23.932
-6 | -0.168 | 0.0092 | -0.102 | -18.241
-5.5 | -0.107 | 0.00914 | -0.102 | -11.75
-5 | -0.046 | 0.00894 | -0.103 | -5.195
-4.5 | 0.015 | 0.00948 | -0.103 | 1.566
-4 | 0.076 | 0.00931 | -0.104 | 8.206
-3.5 | 0.138 | 0.00929 | -0.104 | 14.872
-3 | 0.2 | 0.00914 | -0.105 | 21.896
-2.5 | 0.262 | 0.00912 | -0.105 | 28.736
-2 | 0.324 | 0.00914 | -0.105 | 35.462
-1.5 | 0.386 | 0.00921 | -0.106 | 41.907
-1 | 0.448 | 0.00931 | -0.106 | 48.1
-0.5 | 0.509 | 0.0094 | -0.107 | 54.182
0 | 0.571 | 0.00938 | -0.107 | 60.841
0.5 | 0.632 | 0.0095 | -0.108 | 66.545
1 | 0.693 | 0.00909 | -0.108 | 76.225
1.5 | 0.754 | 0.00917 | -0.108 | 82.26
2 | 0.815 | 0.00934 | -0.109 | 87.25
2.5 | 0.876 | 0.00961 | -0.109 | 91.133
3 | 0.936 | 0.00926 | -0.109 | 101.096
3.5 | 0.996 | 0.00951 | -0.11 | 104.709
4 | 1.056 | 0.0089 | -0.11 | 118.646
4.5 | 1.115 | 0.00924 | -0.111 | 120.605
5 | 1.173 | 0.00908 | -0.111 | 129.181
5.5 | 1.23 | 0.00953 | -0.111 | 129.041
6 | 1.287 | 0.00944 | -0.112 | 136.226
6.5 | 1.342 | 0.00936 | -0.112 | 143.322
7 | 1.395 | 0.01097 | -0.112 | 127.224
7.5 | 1.447 | 0.01147 | -0.112 | 126.197
8 | 1.497 | 0.01196 | -0.113 | 125.147
8.5 | 1.546 | 0.0125 | -0.113 | 123.613
9 | 1.591 | 0.0132 | -0.113 | 120.56
9.5 | 1.635 | 0.0138 | -0.113 | 118.483
10 | 1.676 | 0.01435 | -0.113 | 116.805
10.5 | 1.713 | 0.01514 | -0.113 | 113.106
11 | 1.747 | 0.01588 | -0.114 | 110.043
11.5 | 1.778 | 0.01668 | -0.114 | 106.593
12 | 1.805 | 0.01757 | -0.114 | 102.757
12.5 | 1.829 | 0.01853 | -0.114 | 98.677
13 | 1.847 | 0.01957 | -0.114 | 94.393
13.5 | 1.861 | 0.0207 | -0.114 | 89.907
14 | 1.87 | 0.02196 | -0.114 | 85.185
14.5 | 1.876 | 0.02336 | -0.113 | 80.303
15 | 1.877 | 0.02492 | -0.113 | 75.312
15.5 | 1.874 | 0.02662 | -0.113 | 70.391
16 | 1.866 | 0.02857 | -0.113 | 65.321
16.5 | 1.854 | 0.03077 | -0.112 | 60.268
17 | 1.836 | 0.03322 | -0.112 | 55.275
17.5 | 1.814 | 0.03609 | -0.112 | 50.256
18 | 1.788 | 0.03925 | -0.111 | 45.547
18.5 | 1.758 | 0.04275 | -0.111 | 41.131
19 | 1.726 | 0.04678 | -0.11 | 36.901
19.5 | 1.691 | 0.05121 | -0.109 | 33.028
20 | 1.654 | 0.0562 | -0.109 | 29.429

## 165. Re 10M Mach 0.10 (2)
BIGFOIL.COM POLAR EXPORT
NACA4415
NACA4415 |  |  |  | Cl Max: | 1.8744 | at alpha= | 19.5 | deg
XFOIL ncrit=9 |  |  |  | L/D Max: | 154.174 | at alpha= | 7 | deg
Re: | 10000000 |  |  | Cd Min: | 0.05722 | at alpha= | 20 | deg
Mach: | 0.1 |  |  | Cl=0 at alpha= | -4.2919 | deg
|  |  |  | @ Cl=0.1, Cd= | 0.0056948
|  |  |  | @ Cl=0.4, Cd= | 0.00548
|  |  |  | @ Cl=0.6, Cd= | 0.0054767
alpha (deg) | Cl | Cd | Cm | Cl/Cd
-20 | -1.5703 | 0.02363 | -0.1224 | -66.4537
-19.5 | -1.5451 | 0.0207 | -0.1239 | -74.6425
-19 | -1.5125 | 0.01868 | -0.1242 | -80.969
-18.5 | -1.4734 | 0.01716 | -0.124 | -85.8625
-18 | -1.4425 | 0.01607 | -0.121 | -89.7635
-17.5 | -1.3975 | 0.01506 | -0.1201 | -92.7955
-17 | -1.3405 | 0.01417 | -0.1213 | -94.6013
-16.5 | -1.288 | 0.01344 | -0.1213 | -95.8333
-16 | -1.2223 | 0.01253 | -0.124 | -97.5499
-15.5 | -1.1492 | 0.01165 | -0.1283 | -98.6438
-15 | -1.0899 | 0.011 | -0.1294 | -99.0818
-14.5 | -1.0426 | 0.01054 | -0.1278 | -98.9184
-14 | -0.9973 | 0.01015 | -0.1256 | -98.2562
-13.5 | -0.9536 | 0.00969 | -0.1231 | -98.4107
-13 | -0.909 | 0.00927 | -0.1207 | -98.0583
-12.5 | -0.8621 | 0.00895 | -0.1187 | -96.324
-12 | -0.8131 | 0.00866 | -0.1171 | -93.8915
-11.5 | -0.7638 | 0.00828 | -0.1155 | -92.2464
-11 | -0.7137 | 0.00798 | -0.1141 | -89.4361
-10.5 | -0.6618 | 0.00772 | -0.113 | -85.7254
-10 | -0.6102 | 0.00742 | -0.1118 | -82.2372
-9.5 | -0.5575 | 0.00721 | -0.1108 | -77.3232
-9 | -0.5048 | 0.00697 | -0.1098 | -72.4247
-8.5 | -0.4523 | 0.00679 | -0.1087 | -66.6127
-8 | -0.3996 | 0.00663 | -0.1077 | -60.2715
-7.5 | -0.346 | 0.00648 | -0.1069 | -53.3951
-7 | -0.2924 | 0.00631 | -0.106 | -46.3391
-6.5 | -0.2385 | 0.00619 | -0.1052 | -38.5299
-6 | -0.1844 | 0.00609 | -0.1045 | -30.2791
-5.5 | -0.1313 | 0.00601 | -0.1035 | -21.8469
-5 | -0.0769 | 0.00591 | -0.1029 | -13.0118
-4.5 | -0.0226 | 0.00582 | -0.1022 | -3.8832
-4 | 0.0317 | 0.00576 | -0.1015 | 5.5035
-3.5 | 0.0861 | 0.00571 | -0.1008 | 15.0788
-3 | 0.1408 | 0.00565 | -0.1002 | 24.9204
-2.5 | 0.1954 | 0.00561 | -0.0996 | 34.8307
-2 | 0.2498 | 0.00559 | -0.0989 | 44.6869
-1.5 | 0.3048 | 0.00553 | -0.0984 | 55.1175
-1 | 0.3598 | 0.00548 | -0.0979 | 65.6569
-0.5 | 0.4142 | 0.00548 | -0.0973 | 75.5839
0 | 0.4696 | 0.00544 | -0.0968 | 86.3235
0.5 | 0.5237 | 0.00544 | -0.0962 | 96.2684
1 | 0.5777 | 0.00546 | -0.0955 | 105.8059
1.5 | 0.6311 | 0.0055 | -0.0947 | 114.7455
2 | 0.6841 | 0.00555 | -0.0938 | 123.2613
2.5 | 0.7354 | 0.00565 | -0.0927 | 130.1593
3 | 0.7854 | 0.00578 | -0.0912 | 135.8824
3.5 | 0.8342 | 0.00588 | -0.0896 | 141.8707
4 | 0.879 | 0.00599 | -0.0872 | 146.7446
4.5 | 0.9252 | 0.0061 | -0.0851 | 151.6721
5 | 0.9682 | 0.00635 | -0.0823 | 152.4724
5.5 | 1.0057 | 0.00653 | -0.0784 | 154.0123
7 | 1.2041 | 0.00781 | -0.0861 | 154.1741
7.5 | 1.2626 | 0.00838 | -0.087 | 150.6683
8 | 1.2938 | 0.00885 | -0.082 | 146.1921
8.5 | 1.3309 | 0.00932 | -0.0783 | 142.8004
9 | 1.3683 | 0.00987 | -0.0748 | 138.6322
9.5 | 1.4064 | 0.01043 | -0.0717 | 134.8418
10 | 1.4443 | 0.01104 | -0.0686 | 130.8243
10.5 | 1.4815 | 0.01168 | -0.0655 | 126.8408
11 | 1.5179 | 0.01237 | -0.0625 | 122.7082
11.5 | 1.5535 | 0.01313 | -0.0594 | 118.3168
12 | 1.5873 | 0.014 | -0.0563 | 113.3786
12.5 | 1.62 | 0.01496 | -0.0532 | 108.2888
13 | 1.6504 | 0.01607 | -0.0499 | 102.7007
13.5 | 1.6816 | 0.0172 | -0.0471 | 97.7674
14 | 1.7083 | 0.01863 | -0.0438 | 91.6962
14.5 | 1.7356 | 0.02011 | -0.0409 | 86.3053
15 | 1.7593 | 0.02188 | -0.0379 | 80.4068
15.5 | 1.7806 | 0.02394 | -0.0351 | 74.3776
16 | 1.8024 | 0.02606 | -0.0325 | 69.1635
16.5 | 1.8186 | 0.02876 | -0.0299 | 63.2337
17 | 1.8341 | 0.03165 | -0.0277 | 57.9494
17.5 | 1.8492 | 0.03473 | -0.0257 | 53.245
18 | 1.8575 | 0.03857 | -0.0239 | 48.1592
18.5 | 1.8649 | 0.04262 | -0.0224 | 43.7565
19 | 1.87 | 0.04711 | -0.0213 | 39.6943
19.5 | 1.8744 | 0.05175 | -0.0205 | 36.2203
20 | 1.8727 | 0.05722 | -0.02 | 32.7281

## 166. Re 10M Mach 0.25 (1)
BIGFOIL.COM POLAR EXPORT
NACA4415
NACA4415 |  |  |  | Cl Max: | 1.82 | at alpha= | 13 | deg
JavaFoil+Calcfoil stall+Eppler ext transition |  |  |  | L/D Max: | 141.473 | at alpha= | 6 | deg
Re: | 10000000 |  |  | Cd Min: | 0.00858 | at alpha= | 0 | deg
Mach: | 0.25 |  |  | Cl=0 at alpha= | -4.619 | deg
|  |  |  | @ Cl=0.1, Cd= | 0.0095328
|  |  |  | @ Cl=0.4, Cd= | 0.0094548
|  |  |  | @ Cl=0.6, Cd= | 0.0086067
alpha (deg) | Cl | Cd | Cm | Cl/Cd
-20 | -0.592 | 0.15927 | -0.055 | -3.716
-19.5 | -0.628 | 0.14886 | -0.056 | -4.217
-19 | -0.661 | 0.13885 | -0.058 | -4.758
-18.5 | -0.69 | 0.12938 | -0.059 | -5.334
-18 | -0.716 | 0.12018 | -0.061 | -5.961
-17.5 | -0.739 | 0.1115 | -0.062 | -6.626
-17 | -0.757 | 0.10303 | -0.064 | -7.352
-16.5 | -0.771 | 0.0949 | -0.066 | -8.123
-16 | -0.779 | 0.08703 | -0.067 | -8.956
-15.5 | -0.784 | 0.07925 | -0.069 | -9.896
-15 | -0.786 | 0.07136 | -0.071 | -11.009
-14.5 | -0.783 | 0.06355 | -0.074 | -12.327
-14 | -0.778 | 0.05523 | -0.076 | -14.095
-13.5 | -0.772 | 0.04623 | -0.079 | -16.697
-13 | -0.768 | 0.0349 | -0.084 | -22.011
-12.5 | -0.761 | 0.02547 | -0.088 | -29.874
-12 | -0.751 | 0.01776 | -0.092 | -42.303
-11.5 | -0.736 | 0.01308 | -0.096 | -56.272
-11 | -0.707 | 0.01117 | -0.098 | -63.269
-10.5 | -0.668 | 0.01036 | -0.099 | -64.45
-10 | -0.622 | 0.00989 | -0.1 | -62.963
-9.5 | -0.573 | 0.00863 | -0.101 | -66.44
-9 | -0.521 | 0.00874 | -0.102 | -59.667
-8.5 | -0.467 | 0.00887 | -0.102 | -52.673
-8 | -0.411 | 0.00919 | -0.103 | -44.696
-7.5 | -0.353 | 0.00958 | -0.103 | -36.807
-7 | -0.294 | 0.00939 | -0.104 | -31.249
-6.5 | -0.233 | 0.0098 | -0.104 | -23.805
-6 | -0.172 | 0.0098 | -0.105 | -17.549
-5.5 | -0.11 | 0.00934 | -0.105 | -11.792
-5 | -0.048 | 0.00916 | -0.106 | -5.204
-4.5 | 0.015 | 0.00913 | -0.106 | 1.67
-4 | 0.078 | 0.00955 | -0.106 | 8.216
-3.5 | 0.142 | 0.0095 | -0.107 | 14.934
-3 | 0.206 | 0.00938 | -0.107 | 21.911
-2.5 | 0.269 | 0.00939 | -0.108 | 28.695
-2 | 0.333 | 0.00941 | -0.108 | 35.412
-1.5 | 0.397 | 0.00945 | -0.109 | 41.964
-1 | 0.46 | 0.00955 | -0.109 | 48.131
-0.5 | 0.523 | 0.00896 | -0.11 | 58.383
0 | 0.586 | 0.00858 | -0.11 | 68.352
0.5 | 0.649 | 0.0087 | -0.11 | 74.649
1 | 0.712 | 0.0093 | -0.111 | 76.571
1.5 | 0.775 | 0.00943 | -0.111 | 82.146
2 | 0.837 | 0.00962 | -0.112 | 86.976
2.5 | 0.899 | 0.00929 | -0.112 | 96.744
3 | 0.961 | 0.00956 | -0.112 | 100.507
3.5 | 1.023 | 0.00929 | -0.113 | 110.094
4 | 1.084 | 0.00922 | -0.113 | 117.563
4.5 | 1.144 | 0.009 | -0.114 | 127.061
5 | 1.203 | 0.00946 | -0.114 | 127.158
5.5 | 1.262 | 0.00939 | -0.114 | 134.389
6 | 1.319 | 0.00932 | -0.115 | 141.473
6.5 | 1.374 | 0.01097 | -0.115 | 125.317
7 | 1.428 | 0.01153 | -0.115 | 123.897
7.5 | 1.48 | 0.0121 | -0.115 | 122.271
8 | 1.529 | 0.01269 | -0.116 | 120.543
8.5 | 1.576 | 0.01397 | -0.116 | 112.784
9 | 1.621 | 0.01398 | -0.116 | 115.923
9.5 | 1.662 | 0.0147 | -0.116 | 113.052
10 | 1.699 | 0.01549 | -0.116 | 109.702
10.5 | 1.732 | 0.01644 | -0.116 | 105.321
11 | 1.76 | 0.01727 | -0.116 | 101.89
11.5 | 1.783 | 0.01828 | -0.116 | 97.569
12 | 1.802 | 0.0194 | -0.116 | 92.885
12.5 | 1.815 | 0.02063 | -0.116 | 87.971
13 | 1.82 | 0.02205 | -0.116 | 82.552
13.5 | 1.819 | 0.02361 | -0.116 | 77.029
14 | 1.811 | 0.02533 | -0.116 | 71.481
14.5 | 1.796 | 0.02731 | -0.115 | 65.77
15 | 1.774 | 0.02961 | -0.115 | 59.923
15.5 | 1.746 | 0.03222 | -0.115 | 54.191
16 | 1.711 | 0.03528 | -0.114 | 48.5
16.5 | 1.669 | 0.03887 | -0.113 | 42.928
17 | 1.616 | 0.04318 | -0.113 | 37.421
17.5 | 1.557 | 0.04807 | -0.112 | 32.395
18 | 1.493 | 0.05346 | -0.111 | 27.933

## 167. Re 10M Mach 0.25 (2)
BIGFOIL.COM POLAR EXPORT
NACA4415
NACA4415 |  |  |  | Cl Max: | 1.828 | at alpha= | 18.5 | deg
XFOIL ncrit=9 |  |  |  | L/D Max: | 155.709 | at alpha= | 6.5 | deg
Re: | 10000000 |  |  | Cd Min: | 0.11812 | at alpha= | -20 | deg
Mach: | 0.25 |  |  | Cl=0 at alpha= | -4.2643 | deg
|  |  |  | @ Cl=0.1, Cd= | 0.0057695
|  |  |  | @ Cl=0.4, Cd= | 0.0055187
|  |  |  | @ Cl=0.6, Cd= | 0.005517
alpha (deg) | Cl | Cd | Cm | Cl/Cd
-20 | -0.9319 | 0.11812 | -0.0659 | -7.8894
-19.5 | -1.0691 | 0.09262 | -0.0833 | -11.5429
-19 | -1.3321 | 0.05474 | -0.1119 | -24.335
-18.5 | -1.4424 | 0.03159 | -0.1347 | -45.66
-18 | -1.4352 | 0.02464 | -0.1417 | -58.2468
-17.5 | -1.4151 | 0.02044 | -0.1441 | -69.2319
-17 | -1.3909 | 0.01816 | -0.1416 | -76.5914
-16.5 | -1.3484 | 0.01636 | -0.1402 | -82.4205
-16 | -1.2997 | 0.0151 | -0.1384 | -86.0728
-15.5 | -1.2314 | 0.01393 | -0.1398 | -88.3991
-15 | -1.148 | 0.01285 | -0.1438 | -89.3385
-14.5 | -1.0815 | 0.01182 | -0.1449 | -91.4975
-14 | -1.0376 | 0.01116 | -0.1411 | -92.9749
-13.5 | -0.9936 | 0.01064 | -0.1372 | -93.3835
-13 | -0.9468 | 0.01018 | -0.1338 | -93.0059
-12.5 | -0.9002 | 0.00969 | -0.1304 | -92.8999
-12 | -0.8511 | 0.00923 | -0.1275 | -92.2102
-11.5 | -0.7989 | 0.00884 | -0.1251 | -90.3733
-11 | -0.7462 | 0.0085 | -0.1229 | -87.7882
-10.5 | -0.6932 | 0.0081 | -0.1209 | -85.5802
-10 | -0.6382 | 0.00781 | -0.1192 | -81.7157
-9.5 | -0.5838 | 0.0075 | -0.1174 | -77.84
-9 | -0.5282 | 0.00724 | -0.116 | -72.9558
-8.5 | -0.4735 | 0.00702 | -0.1144 | -67.4501
-8 | -0.4182 | 0.00683 | -0.113 | -61.2299
-7.5 | -0.3624 | 0.00663 | -0.1117 | -54.6606
-7 | -0.3061 | 0.00647 | -0.1106 | -47.3107
-6.5 | -0.2505 | 0.00633 | -0.1094 | -39.5735
-6 | -0.1947 | 0.00619 | -0.1083 | -31.454
-5.5 | -0.139 | 0.0061 | -0.1072 | -22.7869
-5 | -0.0827 | 0.006 | -0.1063 | -13.7833
-4.5 | -0.0264 | 0.00591 | -0.1054 | -4.467
-4 | 0.0296 | 0.00583 | -0.1044 | 5.0772
-3.5 | 0.0855 | 0.00579 | -0.1035 | 14.7668
-3 | 0.1422 | 0.00571 | -0.1028 | 24.9037
-2.5 | 0.1987 | 0.00566 | -0.1021 | 35.106
-2 | 0.255 | 0.00563 | -0.1013 | 45.2931
-1.5 | 0.3113 | 0.0056 | -0.1006 | 55.5893
-1 | 0.3683 | 0.00553 | -0.1 | 66.6004
-0.5 | 0.4244 | 0.00551 | -0.0993 | 77.0236
0 | 0.4811 | 0.00549 | -0.0986 | 87.6321
0.5 | 0.5372 | 0.00549 | -0.0979 | 97.8506
1 | 0.5923 | 0.00551 | -0.097 | 107.4955
1.5 | 0.6473 | 0.00556 | -0.0961 | 116.4209
2 | 0.7012 | 0.00561 | -0.0949 | 124.9911
2.5 | 0.7538 | 0.00574 | -0.0935 | 131.324
3 | 0.8055 | 0.00584 | -0.0919 | 137.9281
3.5 | 0.855 | 0.00597 | -0.0899 | 143.2161
4 | 0.9004 | 0.00607 | -0.0871 | 148.3361
4.5 | 0.9459 | 0.0062 | -0.0842 | 152.5645
5 | 0.9832 | 0.0064 | -0.0796 | 153.625
5.5 | 1.0198 | 0.00663 | -0.0749 | 153.816
6 | 1.0515 | 0.00684 | -0.0692 | 153.7281
6.5 | 1.1647 | 0.00748 | -0.0815 | 155.7086
7 | 1.2336 | 0.00814 | -0.084 | 151.5479
7.5 | 1.2775 | 0.00865 | -0.081 | 147.6879
8 | 1.315 | 0.00924 | -0.0768 | 142.316
8.5 | 1.3547 | 0.00981 | -0.0731 | 138.0938
9 | 1.393 | 0.0105 | -0.0693 | 132.6667
9.5 | 1.4324 | 0.01117 | -0.0657 | 128.2363
10 | 1.47 | 0.01193 | -0.0621 | 123.2188
10.5 | 1.5073 | 0.01276 | -0.0585 | 118.127
11 | 1.5432 | 0.01369 | -0.0549 | 112.7246
11.5 | 1.5775 | 0.01475 | -0.0512 | 106.9492
12 | 1.6096 | 0.01598 | -0.0475 | 100.7259
12.5 | 1.642 | 0.01728 | -0.044 | 95.0231
13 | 1.6713 | 0.01881 | -0.0404 | 88.8517
13.5 | 1.6988 | 0.02057 | -0.0369 | 82.5863
14 | 1.7248 | 0.02253 | -0.0336 | 76.5557
14.5 | 1.7469 | 0.0249 | -0.0303 | 70.1566
15 | 1.7688 | 0.02742 | -0.0274 | 64.5077
15.5 | 1.787 | 0.03041 | -0.0246 | 58.7636
16 | 1.7996 | 0.03396 | -0.022 | 52.9918
16.5 | 1.8124 | 0.03775 | -0.0199 | 48.0106
17 | 1.8208 | 0.04206 | -0.018 | 43.2905
17.5 | 1.8252 | 0.0469 | -0.0164 | 38.9168
18 | 1.8271 | 0.0522 | -0.0153 | 35.0019
18.5 | 1.828 | 0.05774 | -0.0146 | 31.6592
19 | 1.8228 | 0.06403 | -0.0143 | 28.4679
19.5 | 1.8113 | 0.07117 | -0.0145 | 25.4503
20 | 1.801 | 0.0783 | -0.015 | 23.0013

## 168. Re 10M Mach 0.50 (1)
BIGFOIL.COM POLAR EXPORT
NACA4415
NACA4415 |  |  |  | Cl Max: | 1.669 | at alpha= | 9 | deg
JavaFoil+Calcfoil stall+Eppler ext transition |  |  |  | L/D Max: | 138.082 | at alpha= | 4 | deg
Re: | 10000000 |  |  | Cd Min: | 0.00864 | at alpha= | 3.5 | deg
Mach: | 0.5 |  |  | Cl=0 at alpha= | -4.6214 | deg
|  |  |  | @ Cl=0.1, Cd= | 0.0094153
|  |  |  | @ Cl=0.4, Cd= | 0.0089011
|  |  |  | @ Cl=0.6, Cd= | 0.0088797
alpha (deg) | Cl | Cd | Cm | Cl/Cd
-20 | -0.863 | 0.14987 | -0.065 | -5.761
-19.5 | -0.831 | 0.15971 | -0.063 | -5.205
-19 | -0.808 | 0.13669 | -0.066 | -5.911
-18.5 | -0.784 | 0.12354 | -0.068 | -6.348
-18 | -0.751 | 0.12717 | -0.065 | -5.909
-17.5 | -0.73 | 0.111 | -0.07 | -6.578
-17 | -0.691 | 0.12335 | -0.061 | -5.605
-16.5 | -0.67 | 0.10679 | -0.067 | -6.271
-16 | -0.653 | 0.08822 | -0.075 | -7.399
-15.5 | -0.612 | 0.1025 | -0.065 | -5.969
-15 | -0.595 | 0.0837 | -0.074 | -7.103
-14.5 | -0.556 | 0.09473 | -0.066 | -5.871
-14 | -0.538 | 0.0764 | -0.075 | -7.049
-13.5 | -0.5 | 0.08703 | -0.066 | -5.749
-13 | -0.482 | 0.06897 | -0.077 | -6.996
-12.5 | -0.448 | 0.07503 | -0.071 | -5.965
-12 | -0.414 | 0.08005 | -0.064 | -5.178
-11.5 | -0.396 | 0.06195 | -0.077 | -6.389
-11 | -0.364 | 0.06332 | -0.074 | -5.756
-10.5 | -0.336 | 0.06104 | -0.074 | -5.502
-10 | -0.306 | 0.06174 | -0.072 | -4.951
-9.5 | -0.452 | 0.03955 | -0.089 | -11.438
-9 | -0.478 | 0.01964 | -0.103 | -24.347
-8.5 | -0.472 | 0.01212 | -0.111 | -38.94
-8 | -0.431 | 0.01089 | -0.114 | -39.624
-7.5 | -0.378 | 0.01035 | -0.115 | -36.504
-7 | -0.319 | 0.00942 | -0.116 | -33.812
-6.5 | -0.255 | 0.00952 | -0.116 | -26.826
-6 | -0.189 | 0.0097 | -0.117 | -19.517
-5.5 | -0.122 | 0.0094 | -0.117 | -12.954
-5 | -0.053 | 0.00919 | -0.118 | -5.752
-4.5 | 0.017 | 0.00898 | -0.118 | 1.887
-4 | 0.087 | 0.00943 | -0.119 | 9.267
-3.5 | 0.158 | 0.00935 | -0.12 | 16.923
-3 | 0.229 | 0.00881 | -0.12 | 26.034
-2.5 | 0.301 | 0.00874 | -0.121 | 34.402
-2 | 0.372 | 0.0087 | -0.121 | 42.744
-1.5 | 0.443 | 0.00921 | -0.122 | 48.088
-1 | 0.513 | 0.00881 | -0.122 | 58.235
-0.5 | 0.584 | 0.00885 | -0.122 | 65.97
0 | 0.654 | 0.00898 | -0.123 | 72.805
0.5 | 0.724 | 0.00912 | -0.123 | 79.363
1 | 0.794 | 0.00876 | -0.124 | 90.634
1.5 | 0.863 | 0.00897 | -0.124 | 96.158
2 | 0.932 | 0.00867 | -0.125 | 107.473
2.5 | 1.001 | 0.00899 | -0.125 | 111.387
3 | 1.069 | 0.0088 | -0.126 | 121.477
3.5 | 1.137 | 0.00864 | -0.126 | 131.585
4 | 1.203 | 0.00871 | -0.126 | 138.082
4.5 | 1.269 | 0.01035 | -0.127 | 122.605
5 | 1.332 | 0.01128 | -0.127 | 118.036
5.5 | 1.393 | 0.01184 | -0.127 | 117.629
6 | 1.451 | 0.01295 | -0.127 | 112.094
6.5 | 1.506 | 0.01392 | -0.128 | 108.162
7 | 1.555 | 0.01493 | -0.128 | 104.14
7.5 | 1.599 | 0.016 | -0.128 | 99.947
8 | 1.635 | 0.0172 | -0.128 | 95.074
8.5 | 1.661 | 0.01857 | -0.128 | 89.418
9 | 1.669 | 0.02021 | -0.128 | 82.603
9.5 | 1.655 | 0.02222 | -0.128 | 74.511
10 | 1.602 | 0.02483 | -0.127 | 64.538
10.5 | 1.435 | 0.0288 | -0.126 | 49.837
11 | 1.019 | 0.03314 | -0.125 | 30.754
11.5 | 1.037 | 0.03854 | -0.123 | 26.908
12 | 1.077 | 0.03572 | -0.125 | 30.147
12.5 | 1.103 | 0.03798 | -0.124 | 29.049
13 | 1.131 | 0.03992 | -0.124 | 28.329
13.5 | 1.131 | 0.05299 | -0.12 | 21.351
14 | 1.161 | 0.05448 | -0.12 | 21.305

## 169. Re 10M Mach 0.50 (2)
BIGFOIL.COM POLAR EXPORT
NACA4415
NACA4415 |  |  |  | Cl Max: | 1.7213 | at alpha= | 14 | deg
XFOIL ncrit=9 |  |  |  | L/D Max: | 148.279 | at alpha= | 4.5 | deg
Re: | 10000000 |  |  | Cd Min: | 0.1482 | at alpha= | 19 | deg
Mach: | 0.5 |  |  | Cl=0 at alpha= | -4.1156 | deg
|  |  |  | @ Cl=0.1, Cd= | 0.0061048
|  |  |  | @ Cl=0.4, Cd= | 0.0057895
|  |  |  | @ Cl=0.6, Cd= | 0.0057321
alpha (deg) | Cl | Cd | Cm | Cl/Cd
-15.5 | -0.5185 | 0.11687 | -0.0915 | -4.4366
-15 | -0.5355 | 0.10635 | -0.0985 | -5.0353
-14.5 | -0.5599 | 0.09524 | -0.1065 | -5.8788
-14 | -0.5879 | 0.08365 | -0.1162 | -7.0281
-13.5 | -0.6192 | 0.07197 | -0.1272 | -8.6036
-13 | -0.6461 | 0.06097 | -0.1381 | -10.597
-12.5 | -0.6781 | 0.05084 | -0.1472 | -13.3379
-12 | -0.7087 | 0.04071 | -0.1565 | -17.4085
-11 | -0.7368 | 0.01649 | -0.1886 | -44.6816
-10.5 | -0.7677 | 0.01352 | -0.1745 | -56.7825
-10 | -0.756 | 0.01091 | -0.1634 | -69.2942
-9.5 | -0.7072 | 0.00951 | -0.1555 | -74.3638
-9 | -0.6444 | 0.00876 | -0.1495 | -73.5616
-8.5 | -0.5774 | 0.00825 | -0.1447 | -69.9879
-8 | -0.5113 | 0.00784 | -0.1401 | -65.2168
-7.5 | -0.4443 | 0.00753 | -0.1362 | -59.004
-7 | -0.3776 | 0.00722 | -0.1328 | -52.2992
-6.5 | -0.3108 | 0.00699 | -0.1297 | -44.4635
-6 | -0.2453 | 0.0068 | -0.1267 | -36.0735
-5.5 | -0.1794 | 0.0066 | -0.1242 | -27.1818
-5 | -0.1147 | 0.00647 | -0.1217 | -17.728
-4.5 | -0.0499 | 0.00634 | -0.1195 | -7.8707
-4 | 0.015 | 0.00622 | -0.1175 | 2.4116
-3.5 | 0.0798 | 0.00613 | -0.1157 | 13.0179
-3 | 0.144 | 0.00605 | -0.114 | 23.8017
-2.5 | 0.2083 | 0.00595 | -0.1124 | 35.0084
-2 | 0.2717 | 0.0059 | -0.1108 | 46.0508
-1.5 | 0.3363 | 0.00582 | -0.1095 | 57.7835
-1 | 0.3994 | 0.00579 | -0.108 | 68.981
-0.5 | 0.4629 | 0.00574 | -0.1066 | 80.6446
0 | 0.5252 | 0.00572 | -0.105 | 91.8182
0.5 | 0.5871 | 0.00573 | -0.1033 | 102.4607
1 | 0.6484 | 0.00574 | -0.1015 | 112.9617
1.5 | 0.7058 | 0.0058 | -0.0989 | 121.6897
2 | 0.7575 | 0.00585 | -0.095 | 129.4872
2.5 | 0.8114 | 0.00597 | -0.0916 | 135.9129
3 | 0.8645 | 0.00614 | -0.0879 | 140.798
3.5 | 0.9166 | 0.00634 | -0.084 | 144.5741
4.5 | 1.0083 | 0.0068 | -0.0739 | 148.2794
5 | 1.0507 | 0.00711 | -0.0681 | 147.7778
6 | 1.1265 | 0.00784 | -0.0548 | 143.6862
6.5 | 1.2902 | 0.00897 | -0.0738 | 143.835
7 | 1.3336 | 0.00998 | -0.0684 | 133.6273
8 | 1.4142 | 0.01231 | -0.0571 | 114.8822
8.5 | 1.4541 | 0.01371 | -0.0516 | 106.0613
9 | 1.4906 | 0.01539 | -0.046 | 96.8551
9.5 | 1.5267 | 0.01727 | -0.0408 | 88.4019
10 | 1.5631 | 0.01934 | -0.0358 | 80.8221
10.5 | 1.5953 | 0.02184 | -0.0309 | 73.0449
11 | 1.6252 | 0.0247 | -0.0262 | 65.7976
11.5 | 1.6519 | 0.02799 | -0.0218 | 59.0175
12 | 1.6748 | 0.03174 | -0.0177 | 52.7662
12.5 | 1.6964 | 0.0358 | -0.014 | 47.3855
13 | 1.7082 | 0.04075 | -0.0105 | 41.919
13.5 | 1.7192 | 0.04596 | -0.0076 | 37.4064
14 | 1.7213 | 0.05204 | -0.0051 | 33.0765
14.5 | 1.7175 | 0.05874 | -0.0032 | 29.239
15 | 1.7069 | 0.06624 | -0.0021 | 25.7684
15.5 | 1.6893 | 0.07452 | -0.0018 | 22.6691
16 | 1.6659 | 0.08355 | -0.0023 | 19.939
16.5 | 1.6385 | 0.09327 | -0.0039 | 17.5673
17 | 1.6096 | 0.10339 | -0.0063 | 15.5682
17.5 | 1.5773 | 0.11426 | -0.0099 | 13.8045
18 | 1.5456 | 0.12535 | -0.0144 | 12.3303
18.5 | 1.5161 | 0.13669 | -0.0198 | 11.0915
19 | 1.4878 | 0.1482 | -0.0261 | 10.0391

## 170. Re 12M Mach 0.00 (1)
BIGFOIL.COM POLAR EXPORT
NACA4415
NACA4415 |  |  |  | Cl Max: | 1.892 | at alpha= | 15 | deg
JavaFoil+Calcfoil stall+Eppler ext transition |  |  |  | L/D Max: | 143.144 | at alpha= | 7 | deg
Re: | 12000000 |  |  | Cd Min: | 0.00863 | at alpha= | -10 | deg
Mach: | 0 |  |  | Cl=0 at alpha= | -4.623 | deg
|  |  |  | @ Cl=0.1, Cd= | 0.0090936
|  |  |  | @ Cl=0.4, Cd= | 0.0091062
|  |  |  | @ Cl=0.6, Cd= | 0.010013
alpha (deg) | Cl | Cd | Cm | Cl/Cd
-20 | -0.916 | 0.12172 | -0.062 | -7.526
-19.5 | -0.921 | 0.11449 | -0.063 | -8.043
-19 | -0.924 | 0.10692 | -0.064 | -8.645
-18.5 | -0.926 | 0.09933 | -0.065 | -9.324
-18 | -0.926 | 0.09185 | -0.067 | -10.084
-17.5 | -0.923 | 0.08539 | -0.068 | -10.814
-17 | -0.92 | 0.07806 | -0.069 | -11.78
-16.5 | -0.912 | 0.0713 | -0.071 | -12.797
-16 | -0.904 | 0.06355 | -0.073 | -14.228
-15.5 | -0.894 | 0.05539 | -0.075 | -16.14
-15 | -0.885 | 0.04625 | -0.078 | -19.144
-14.5 | -0.88 | 0.03554 | -0.081 | -24.745
-14 | -0.87 | 0.02721 | -0.084 | -31.962
-13.5 | -0.858 | 0.02043 | -0.087 | -41.988
-13 | -0.843 | 0.01532 | -0.09 | -55.019
-12.5 | -0.822 | 0.0133 | -0.093 | -61.762
-12 | -0.791 | 0.01097 | -0.094 | -72.111
-11.5 | -0.754 | 0.01024 | -0.095 | -73.637
-11 | -0.711 | 0.00977 | -0.096 | -72.762
-10.5 | -0.664 | 0.00944 | -0.097 | -70.358
-10 | -0.615 | 0.00863 | -0.097 | -71.267
-9.5 | -0.564 | 0.00874 | -0.098 | -64.539
-9 | -0.511 | 0.009 | -0.098 | -56.827
-8.5 | -0.457 | 0.00939 | -0.099 | -48.631
-8 | -0.401 | 0.00926 | -0.099 | -43.301
-7.5 | -0.344 | 0.00963 | -0.1 | -35.692
-7 | -0.286 | 0.00941 | -0.1 | -30.347
-6.5 | -0.227 | 0.00918 | -0.101 | -24.691
-6 | -0.167 | 0.00898 | -0.101 | -18.605
-5.5 | -0.107 | 0.00879 | -0.102 | -12.151
-5 | -0.046 | 0.00934 | -0.102 | -4.948
-4.5 | 0.015 | 0.00919 | -0.103 | 1.609
-4 | 0.076 | 0.00914 | -0.103 | 8.321
-3.5 | 0.138 | 0.00902 | -0.104 | 15.239
-3 | 0.199 | 0.00901 | -0.104 | 22.098
-2.5 | 0.261 | 0.00898 | -0.104 | 29.041
-2 | 0.323 | 0.00901 | -0.105 | 35.815
-1.5 | 0.384 | 0.00908 | -0.105 | 42.296
-1 | 0.445 | 0.00918 | -0.106 | 48.516
-0.5 | 0.507 | 0.00983 | -0.106 | 51.52
0 | 0.568 | 0.00995 | -0.107 | 57.07
0.5 | 0.629 | 0.01007 | -0.107 | 62.475
1 | 0.69 | 0.00953 | -0.107 | 72.386
1.5 | 0.751 | 0.00966 | -0.108 | 77.691
2 | 0.811 | 0.00925 | -0.108 | 87.716
2.5 | 0.871 | 0.0095 | -0.109 | 91.682
3 | 0.932 | 0.00975 | -0.109 | 95.53
3.5 | 0.991 | 0.00939 | -0.109 | 105.58
4 | 1.051 | 0.00976 | -0.11 | 107.664
4.5 | 1.11 | 0.00918 | -0.11 | 120.9
5 | 1.168 | 0.00959 | -0.11 | 121.692
5.5 | 1.225 | 0.00943 | -0.111 | 129.813
6 | 1.281 | 0.00935 | -0.111 | 137.031
6.5 | 1.336 | 0.00982 | -0.111 | 136.078
7 | 1.389 | 0.00971 | -0.112 | 143.144
7.5 | 1.441 | 0.01129 | -0.112 | 127.662
8 | 1.492 | 0.01175 | -0.112 | 126.984
8.5 | 1.54 | 0.0122 | -0.112 | 126.229
9 | 1.586 | 0.01285 | -0.113 | 123.466
9.5 | 1.63 | 0.01337 | -0.113 | 121.983
10 | 1.672 | 0.01383 | -0.113 | 120.895
10.5 | 1.71 | 0.01456 | -0.113 | 117.435
11 | 1.745 | 0.01523 | -0.113 | 114.553
11.5 | 1.777 | 0.01597 | -0.113 | 111.297
12 | 1.806 | 0.01677 | -0.113 | 107.667
12.5 | 1.831 | 0.01765 | -0.113 | 103.748
13 | 1.851 | 0.01858 | -0.113 | 99.652
13.5 | 1.867 | 0.01963 | -0.113 | 95.132
14 | 1.879 | 0.02078 | -0.113 | 90.437
14.5 | 1.888 | 0.02201 | -0.113 | 85.751
15 | 1.892 | 0.02339 | -0.113 | 80.879
15.5 | 1.892 | 0.02493 | -0.113 | 75.871
16 | 1.888 | 0.02668 | -0.113 | 70.769
16.5 | 1.88 | 0.02863 | -0.112 | 65.671
17 | 1.866 | 0.03086 | -0.112 | 60.447
17.5 | 1.848 | 0.03332 | -0.112 | 55.453
18 | 1.827 | 0.03602 | -0.111 | 50.722
18.5 | 1.803 | 0.03907 | -0.111 | 46.133
19 | 1.775 | 0.04248 | -0.11 | 41.794
19.5 | 1.745 | 0.04649 | -0.11 | 37.536
20 | 1.713 | 0.05076 | -0.109 | 33.744

## 171. Re 12M Mach 0.00 (2)
BIGFOIL.COM POLAR EXPORT
NACA4415
NACA4415 |  |  |  | Cl Max: | 1.0759 | at alpha= | 6.5 | deg
XFOIL ncrit=9 |  |  |  | L/D Max: | 153.647 | at alpha= | 6 | deg
Re: | 12000000 |  |  | Cd Min: | 0.01974 | at alpha= | -20 | deg
Mach: | 0 |  |  | Cl=0 at alpha= | -4.2884 | deg
|  |  |  | @ Cl=0.1, Cd= | 0.005587
|  |  |  | @ Cl=0.4, Cd= | 0.005363
|  |  |  | @ Cl=0.6, Cd= | 0.0053762
alpha (deg) | Cl | Cd | Cm | Cl/Cd
-20 | -1.5827 | 0.01974 | -0.1208 | -80.1773
-19.5 | -1.5489 | 0.01804 | -0.1209 | -85.8592
-19 | -1.5102 | 0.0167 | -0.1206 | -90.4311
-18.5 | -1.4814 | 0.01562 | -0.1176 | -94.8399
-18 | -1.4379 | 0.01466 | -0.1167 | -98.0832
-17.5 | -1.3827 | 0.01379 | -0.118 | -100.2683
-17 | -1.3313 | 0.01309 | -0.1181 | -101.7036
-16.5 | -1.2665 | 0.01241 | -0.1208 | -102.0548
-16 | -1.1937 | 0.0116 | -0.1254 | -102.9052
-15.5 | -1.1326 | 0.0109 | -0.1273 | -103.9083
-15 | -1.0863 | 0.01041 | -0.1259 | -104.3516
-14.5 | -1.0428 | 0.01001 | -0.1237 | -104.1758
-14 | -0.998 | 0.00966 | -0.1216 | -103.3126
-13.5 | -0.9532 | 0.00929 | -0.1195 | -102.605
-13 | -0.9087 | 0.0089 | -0.1174 | -102.1011
-12.5 | -0.8613 | 0.00858 | -0.1157 | -100.3846
-12 | -0.8116 | 0.00831 | -0.1144 | -97.6655
-11.5 | -0.7619 | 0.008 | -0.1131 | -95.2375
-11 | -0.7117 | 0.0077 | -0.1119 | -92.4286
-10.5 | -0.6598 | 0.00746 | -0.111 | -88.445
-10 | -0.6083 | 0.0072 | -0.11 | -84.4861
-9.5 | -0.5559 | 0.00697 | -0.1091 | -79.7561
-9 | -0.5036 | 0.0068 | -0.1082 | -74.0588
-8.5 | -0.4516 | 0.00661 | -0.1072 | -68.3207
-8 | -0.3985 | 0.00647 | -0.1064 | -61.592
-7.5 | -0.3453 | 0.00631 | -0.1056 | -54.7227
-7 | -0.2919 | 0.00617 | -0.1049 | -47.3096
-6.5 | -0.2379 | 0.00606 | -0.1043 | -39.2574
-6 | -0.185 | 0.00597 | -0.1034 | -30.9883
-5.5 | -0.1313 | 0.00588 | -0.1027 | -22.3299
-5 | -0.077 | 0.00579 | -0.1021 | -13.2988
-4.5 | -0.0229 | 0.00571 | -0.1015 | -4.0105
-4 | 0.0312 | 0.00565 | -0.1008 | 5.5221
-3.5 | 0.0858 | 0.0056 | -0.1003 | 15.3214
-3 | 0.1402 | 0.00555 | -0.0997 | 25.2613
-2.5 | 0.1944 | 0.00551 | -0.0991 | 35.2813
-2 | 0.2495 | 0.00546 | -0.0987 | 45.696
-1.5 | 0.3048 | 0.00541 | -0.0983 | 56.3401
-1 | 0.359 | 0.0054 | -0.0977 | 66.4815
-0.5 | 0.4144 | 0.00535 | -0.0973 | 77.4579
0 | 0.4685 | 0.00534 | -0.0967 | 87.7341
0.5 | 0.5229 | 0.00534 | -0.0962 | 97.9213
1 | 0.5769 | 0.00535 | -0.0956 | 107.8318
1.5 | 0.6298 | 0.00541 | -0.0948 | 116.414
2 | 0.6822 | 0.00548 | -0.0939 | 124.4891
2.5 | 0.7337 | 0.00558 | -0.0929 | 131.4875
3 | 0.7831 | 0.00575 | -0.0914 | 136.1913
3.5 | 0.832 | 0.0059 | -0.0899 | 141.0169
4.5 | 0.924 | 0.00615 | -0.0858 | 150.2439
5 | 0.9675 | 0.00638 | -0.0832 | 151.6458
5.5 | 1.0088 | 0.00664 | -0.0802 | 151.9277
6 | 1.0448 | 0.0068 | -0.076 | 153.6471
6.5 | 1.0759 | 0.00707 | -0.0709 | 152.1782

## 172. Re 12M Mach 0.10 (1)
BIGFOIL.COM POLAR EXPORT
NACA4415
NACA4415 |  |  |  | Cl Max: | 1.88 | at alpha= | 15 | deg
JavaFoil+Calcfoil stall+Eppler ext transition |  |  |  | L/D Max: | 143.666 | at alpha= | 6.5 | deg
Re: | 12000000 |  |  | Cd Min: | 0.0087 | at alpha= | -10 | deg
Mach: | 0.1 |  |  | Cl=0 at alpha= | -4.623 | deg
|  |  |  | @ Cl=0.1, Cd= | 0.0091223
|  |  |  | @ Cl=0.4, Cd= | 0.0091358
|  |  |  | @ Cl=0.6, Cd= | 0.0097338
alpha (deg) | Cl | Cd | Cm | Cl/Cd
-20 | -0.882 | 0.12621 | -0.061 | -6.989
-19.5 | -0.89 | 0.11876 | -0.062 | -7.492
-19 | -0.896 | 0.1109 | -0.063 | -8.08
-18.5 | -0.901 | 0.10331 | -0.065 | -8.717
-18 | -0.903 | 0.09565 | -0.066 | -9.443
-17.5 | -0.903 | 0.08912 | -0.067 | -10.13
-17 | -0.901 | 0.08172 | -0.069 | -11.027
-16.5 | -0.896 | 0.07446 | -0.07 | -12.04
-16 | -0.889 | 0.06713 | -0.072 | -13.248
-15.5 | -0.881 | 0.05883 | -0.074 | -14.97
-15 | -0.87 | 0.05115 | -0.076 | -17.017
-14.5 | -0.866 | 0.03967 | -0.08 | -21.834
-14 | -0.858 | 0.03048 | -0.083 | -28.154
-13.5 | -0.847 | 0.0231 | -0.086 | -36.662
-13 | -0.835 | 0.01679 | -0.09 | -49.708
-12.5 | -0.816 | 0.0131 | -0.092 | -62.295
-12 | -0.789 | 0.01131 | -0.094 | -69.784
-11.5 | -0.753 | 0.01043 | -0.096 | -72.257
-11 | -0.711 | 0.0099 | -0.097 | -71.874
-10.5 | -0.665 | 0.00954 | -0.097 | -69.774
-10 | -0.617 | 0.0087 | -0.098 | -70.875
-9.5 | -0.566 | 0.00881 | -0.098 | -64.218
-9 | -0.513 | 0.00909 | -0.099 | -56.462
-8.5 | -0.458 | 0.00894 | -0.099 | -51.271
-8 | -0.402 | 0.0093 | -0.1 | -43.254
-7.5 | -0.345 | 0.00909 | -0.1 | -37.95
-7 | -0.287 | 0.00954 | -0.101 | -30.076
-6.5 | -0.228 | 0.0093 | -0.101 | -24.484
-6 | -0.168 | 0.00897 | -0.102 | -18.713
-5.5 | -0.107 | 0.00892 | -0.102 | -12.041
-5 | -0.046 | 0.00936 | -0.103 | -4.96
-4.5 | 0.015 | 0.00928 | -0.103 | 1.6
-4 | 0.076 | 0.00913 | -0.104 | 8.368
-3.5 | 0.138 | 0.00911 | -0.104 | 15.171
-3 | 0.2 | 0.00901 | -0.105 | 22.221
-2.5 | 0.262 | 0.00901 | -0.105 | 29.103
-2 | 0.324 | 0.00904 | -0.105 | 35.876
-1.5 | 0.386 | 0.00912 | -0.106 | 42.339
-1 | 0.448 | 0.00919 | -0.106 | 48.727
-0.5 | 0.509 | 0.00989 | -0.107 | 51.486
0 | 0.571 | 0.01 | -0.107 | 57.073
0.5 | 0.632 | 0.00944 | -0.108 | 66.948
1 | 0.693 | 0.00956 | -0.108 | 72.493
1.5 | 0.754 | 0.00914 | -0.108 | 82.505
2 | 0.815 | 0.00929 | -0.109 | 87.754
2.5 | 0.876 | 0.00952 | -0.109 | 91.972
3 | 0.936 | 0.00922 | -0.109 | 101.535
3.5 | 0.996 | 0.00948 | -0.11 | 105.136
4 | 1.056 | 0.00981 | -0.11 | 107.676
4.5 | 1.115 | 0.00924 | -0.111 | 120.709
5 | 1.173 | 0.00967 | -0.111 | 121.367
5.5 | 1.23 | 0.00952 | -0.111 | 129.258
6 | 1.287 | 0.00944 | -0.112 | 136.348
6.5 | 1.342 | 0.00934 | -0.112 | 143.666
7 | 1.395 | 0.00979 | -0.112 | 142.555
7.5 | 1.448 | 0.01139 | -0.112 | 127.134
8 | 1.498 | 0.01186 | -0.113 | 126.326
8.5 | 1.546 | 0.01234 | -0.113 | 125.308
9 | 1.592 | 0.01299 | -0.113 | 122.56
9.5 | 1.636 | 0.01353 | -0.113 | 120.885
10 | 1.677 | 0.01401 | -0.113 | 119.683
10.5 | 1.714 | 0.01477 | -0.114 | 116.045
11 | 1.749 | 0.01547 | -0.114 | 113.05
11.5 | 1.78 | 0.01623 | -0.114 | 109.648
12 | 1.807 | 0.01707 | -0.114 | 105.879
12.5 | 1.831 | 0.01798 | -0.114 | 101.853
13 | 1.849 | 0.01897 | -0.114 | 97.483
13.5 | 1.863 | 0.02005 | -0.114 | 92.918
14 | 1.873 | 0.02124 | -0.114 | 88.202
14.5 | 1.879 | 0.02257 | -0.114 | 83.231
15 | 1.88 | 0.02404 | -0.113 | 78.197
15.5 | 1.877 | 0.02568 | -0.113 | 73.081
16 | 1.87 | 0.0276 | -0.113 | 67.726
16.5 | 1.858 | 0.02965 | -0.113 | 62.659
17 | 1.84 | 0.032 | -0.112 | 57.497
17.5 | 1.818 | 0.03466 | -0.112 | 52.447
18 | 1.792 | 0.03768 | -0.111 | 47.555
18.5 | 1.763 | 0.04103 | -0.111 | 42.963
19 | 1.731 | 0.04478 | -0.11 | 38.651
19.5 | 1.695 | 0.04919 | -0.11 | 34.47
20 | 1.658 | 0.05395 | -0.109 | 30.733

## 173. Re 12M Mach 0.10 (2)
BIGFOIL.COM POLAR EXPORT
NACA4415
NACA4415 |  |  |  | Cl Max: | 1.0787 | at alpha= | 6.5 | deg
XFOIL ncrit=9 |  |  |  | L/D Max: | 153.49 | at alpha= | 6 | deg
Re: | 12000000 |  |  | Cd Min: | 0.02151 | at alpha= | -20 | deg
Mach: | 0.1 |  |  | Cl=0 at alpha= | -4.284 | deg
|  |  |  | @ Cl=0.1, Cd= | 0.0055971
|  |  |  | @ Cl=0.4, Cd= | 0.0053746
|  |  |  | @ Cl=0.6, Cd= | 0.0053829
alpha (deg) | Cl | Cd | Cm | Cl/Cd
-20 | -1.5851 | 0.02151 | -0.1246 | -73.6913
-19.5 | -1.5526 | 0.01946 | -0.1252 | -79.7842
-19 | -1.5163 | 0.01782 | -0.1251 | -85.0898
-18.5 | -1.4771 | 0.01643 | -0.1246 | -89.9026
-18 | -1.4502 | 0.01541 | -0.1205 | -94.1077
-17.5 | -1.3978 | 0.0143 | -0.1211 | -97.7483
-17 | -1.3461 | 0.01351 | -0.1211 | -99.6373
-16.5 | -1.2824 | 0.01275 | -0.1233 | -100.5804
-16 | -1.208 | 0.01199 | -0.1276 | -100.7506
-15.5 | -1.1423 | 0.01121 | -0.1302 | -101.9001
-15 | -1.0935 | 0.01062 | -0.1291 | -102.9661
-14.5 | -1.0511 | 0.01018 | -0.1264 | -103.2515
-14 | -1.0064 | 0.0098 | -0.1241 | -102.6939
-13.5 | -0.9605 | 0.00946 | -0.1219 | -101.5328
-13 | -0.9158 | 0.00905 | -0.1195 | -101.1934
-12.5 | -0.8686 | 0.00869 | -0.1176 | -99.954
-12 | -0.8186 | 0.00839 | -0.1162 | -97.5685
-11.5 | -0.7681 | 0.0081 | -0.1148 | -94.8272
-11 | -0.7177 | 0.00778 | -0.1134 | -92.2494
-10.5 | -0.6655 | 0.00751 | -0.1124 | -88.6152
-10 | -0.6133 | 0.00726 | -0.1113 | -84.4766
-9.5 | -0.5607 | 0.00702 | -0.1103 | -79.8718
-9 | -0.5077 | 0.00684 | -0.1093 | -74.2251
-8.5 | -0.4554 | 0.00665 | -0.1082 | -68.4812
-8 | -0.4018 | 0.00651 | -0.1074 | -61.7204
-7.5 | -0.3482 | 0.00633 | -0.1065 | -55.0079
-7 | -0.2943 | 0.0062 | -0.1057 | -47.4677
-6.5 | -0.24 | 0.00608 | -0.105 | -39.4737
-6 | -0.1868 | 0.00599 | -0.1041 | -31.1853
-5.5 | -0.1327 | 0.00589 | -0.1033 | -22.5297
-5 | -0.078 | 0.00581 | -0.1027 | -13.4251
-4.5 | -0.0235 | 0.00573 | -0.102 | -4.1012
-4 | 0.0309 | 0.00566 | -0.1014 | 5.4594
-3.5 | 0.0859 | 0.00561 | -0.1008 | 15.3119
-3 | 0.1406 | 0.00556 | -0.1002 | 25.2878
-2.5 | 0.1951 | 0.00552 | -0.0996 | 35.3442
-2 | 0.2504 | 0.00547 | -0.0991 | 45.777
-1.5 | 0.3061 | 0.00541 | -0.0987 | 56.5804
-1 | 0.3606 | 0.00541 | -0.0981 | 66.6543
-0.5 | 0.4163 | 0.00536 | -0.0977 | 77.6679
0 | 0.4708 | 0.00535 | -0.0971 | 88
0.5 | 0.5254 | 0.00535 | -0.0965 | 98.2056
1 | 0.5798 | 0.00536 | -0.0959 | 108.1716
1.5 | 0.6328 | 0.00542 | -0.0951 | 116.7528
2 | 0.6856 | 0.00548 | -0.0942 | 125.1095
2.5 | 0.7373 | 0.00559 | -0.0931 | 131.8962
3 | 0.7869 | 0.00576 | -0.0916 | 136.6146
3.5 | 0.836 | 0.00591 | -0.09 | 141.4552
4 | 0.8823 | 0.00605 | -0.0879 | 145.8347
4.5 | 0.9282 | 0.00616 | -0.0857 | 150.6818
5 | 0.9717 | 0.0064 | -0.083 | 151.8281
5.5 | 1.0125 | 0.00666 | -0.0798 | 152.027
6 | 1.0468 | 0.00682 | -0.0752 | 153.4897
6.5 | 1.0787 | 0.00711 | -0.0701 | 151.7159

## 174. Re 12M Mach 0.25 (1)
BIGFOIL.COM POLAR EXPORT
NACA4415
NACA4415 |  |  |  | Cl Max: | 1.823 | at alpha= | 13 | deg
JavaFoil+Calcfoil stall+Eppler ext transition |  |  |  | L/D Max: | 141.793 | at alpha= | 6 | deg
Re: | 12000000 |  |  | Cd Min: | 0.00856 | at alpha= | -9.5 | deg
Mach: | 0.25 |  |  | Cl=0 at alpha= | -4.619 | deg
|  |  |  | @ Cl=0.1, Cd= | 0.0093762
|  |  |  | @ Cl=0.4, Cd= | 0.0093552
|  |  |  | @ Cl=0.6, Cd= | 0.0091489
alpha (deg) | Cl | Cd | Cm | Cl/Cd
-20 | -0.592 | 0.15704 | -0.055 | -3.772
-19.5 | -0.628 | 0.14672 | -0.057 | -4.282
-19 | -0.661 | 0.13751 | -0.058 | -4.808
-18.5 | -0.691 | 0.12857 | -0.059 | -5.372
-18 | -0.717 | 0.11945 | -0.061 | -6.002
-17.5 | -0.74 | 0.1106 | -0.063 | -6.687
-17 | -0.758 | 0.10211 | -0.064 | -7.428
-16.5 | -0.772 | 0.09402 | -0.066 | -8.211
-16 | -0.781 | 0.08503 | -0.068 | -9.187
-15.5 | -0.786 | 0.07754 | -0.07 | -10.135
-15 | -0.787 | 0.06974 | -0.072 | -11.289
-14.5 | -0.786 | 0.06167 | -0.074 | -12.739
-14 | -0.781 | 0.05323 | -0.077 | -14.674
-13.5 | -0.776 | 0.04368 | -0.08 | -17.762
-13 | -0.774 | 0.032 | -0.085 | -24.185
-12.5 | -0.767 | 0.02312 | -0.089 | -33.164
-12 | -0.757 | 0.01612 | -0.093 | -46.993
-11.5 | -0.739 | 0.01241 | -0.096 | -59.567
-11 | -0.709 | 0.01087 | -0.098 | -65.199
-10.5 | -0.668 | 0.01018 | -0.1 | -65.639
-10 | -0.623 | 0.00973 | -0.1 | -64.028
-9.5 | -0.574 | 0.00856 | -0.101 | -67.022
-9 | -0.522 | 0.00904 | -0.102 | -57.697
-8.5 | -0.467 | 0.0093 | -0.102 | -50.241
-8 | -0.411 | 0.00914 | -0.103 | -44.952
-7.5 | -0.353 | 0.00938 | -0.103 | -37.604
-7 | -0.294 | 0.00919 | -0.104 | -31.938
-6.5 | -0.233 | 0.00957 | -0.104 | -24.373
-6 | -0.172 | 0.00956 | -0.105 | -17.989
-5.5 | -0.11 | 0.00911 | -0.105 | -12.093
-5 | -0.048 | 0.00896 | -0.106 | -5.32
-4.5 | 0.015 | 0.00894 | -0.106 | 1.706
-4 | 0.078 | 0.00939 | -0.106 | 8.358
-3.5 | 0.142 | 0.00935 | -0.107 | 15.173
-3 | 0.206 | 0.00924 | -0.107 | 22.256
-2.5 | 0.269 | 0.00925 | -0.108 | 29.111
-2 | 0.333 | 0.00929 | -0.108 | 35.854
-1.5 | 0.397 | 0.00935 | -0.109 | 42.431
-1 | 0.46 | 0.00946 | -0.109 | 48.622
-0.5 | 0.523 | 0.00886 | -0.11 | 59.015
0 | 0.586 | 0.009 | -0.11 | 65.132
0.5 | 0.649 | 0.00967 | -0.11 | 67.155
1 | 0.712 | 0.00926 | -0.111 | 76.899
1.5 | 0.775 | 0.00939 | -0.111 | 82.457
2 | 0.837 | 0.00955 | -0.112 | 87.614
2.5 | 0.899 | 0.00927 | -0.112 | 96.973
3 | 0.961 | 0.00951 | -0.112 | 101.015
3.5 | 1.023 | 0.00927 | -0.113 | 110.365
4 | 1.084 | 0.00956 | -0.113 | 113.312
4.5 | 1.144 | 0.00901 | -0.114 | 127.046
5 | 1.204 | 0.00946 | -0.114 | 127.215
5.5 | 1.262 | 0.00936 | -0.114 | 134.768
6 | 1.319 | 0.0093 | -0.115 | 141.793
6.5 | 1.375 | 0.01092 | -0.115 | 125.844
7 | 1.428 | 0.01146 | -0.115 | 124.704
7.5 | 1.481 | 0.01201 | -0.115 | 123.31
8 | 1.53 | 0.01255 | -0.116 | 121.889
8.5 | 1.577 | 0.01369 | -0.116 | 115.179
9 | 1.622 | 0.01372 | -0.116 | 118.238
9.5 | 1.663 | 0.01437 | -0.116 | 115.682
10 | 1.7 | 0.01522 | -0.116 | 111.754
10.5 | 1.733 | 0.01601 | -0.116 | 108.3
11 | 1.762 | 0.01678 | -0.116 | 104.996
11.5 | 1.785 | 0.01776 | -0.117 | 100.516
12 | 1.804 | 0.01887 | -0.117 | 95.616
12.5 | 1.817 | 0.02005 | -0.116 | 90.647
13 | 1.823 | 0.02135 | -0.116 | 85.373
13.5 | 1.822 | 0.02284 | -0.116 | 79.762
14 | 1.814 | 0.02449 | -0.116 | 74.082
14.5 | 1.8 | 0.02634 | -0.116 | 68.323
15 | 1.778 | 0.02854 | -0.115 | 62.309
15.5 | 1.75 | 0.03109 | -0.115 | 56.28
16 | 1.715 | 0.03394 | -0.114 | 50.52
16.5 | 1.673 | 0.03739 | -0.114 | 44.741
17 | 1.62 | 0.04136 | -0.113 | 39.176
17.5 | 1.561 | 0.04607 | -0.112 | 33.893
18 | 1.497 | 0.05142 | -0.111 | 29.117

## 175. Re 12M Mach 0.25 (2)
BIGFOIL.COM POLAR EXPORT
NACA4415
NACA4415 |  |  |  | Cl Max: | 1.8551 | at alpha= | 18 | deg
XFOIL ncrit=9 |  |  |  | L/D Max: | 153.019 | at alpha= | 5 | deg
Re: | 12000000 |  |  | Cd Min: | 0.10942 | at alpha= | -20 | deg
Mach: | 0.25 |  |  | Cl=0 at alpha= | -4.258 | deg
|  |  |  | @ Cl=0.1, Cd= | 0.0056625
|  |  |  | @ Cl=0.4, Cd= | 0.0054239
|  |  |  | @ Cl=0.6, Cd= | 0.0054166
alpha (deg) | Cl | Cd | Cm | Cl/Cd
-20 | -0.9937 | 0.10942 | -0.0721 | -9.0815
-19.5 | -1.2846 | 0.06648 | -0.1042 | -19.3231
-19 | -1.4742 | 0.03496 | -0.133 | -42.1682
-18.5 | -1.4822 | 0.026 | -0.1422 | -57.0077
-18 | -1.4606 | 0.0217 | -0.1451 | -67.3088
-17.5 | -1.4261 | 0.01903 | -0.1456 | -74.9396
-17 | -1.4005 | 0.01727 | -0.1418 | -81.0944
-16.5 | -1.3578 | 0.01557 | -0.14 | -87.2062
-16 | -1.2968 | 0.01427 | -0.1402 | -90.876
-15.5 | -1.2189 | 0.01311 | -0.1433 | -92.9748
-15 | -1.1353 | 0.01213 | -0.1472 | -93.5944
-14.5 | -1.0875 | 0.01146 | -0.1442 | -94.8953
-14 | -1.0473 | 0.01082 | -0.1397 | -96.793
-13.5 | -1.0038 | 0.0103 | -0.1357 | -97.4563
-13 | -0.9568 | 0.00984 | -0.1322 | -97.2358
-12.5 | -0.9071 | 0.00945 | -0.1293 | -95.9894
-12 | -0.8568 | 0.00899 | -0.1266 | -95.3059
-11.5 | -0.8047 | 0.00859 | -0.1242 | -93.6787
-11 | -0.7511 | 0.00826 | -0.1222 | -90.9322
-10.5 | -0.697 | 0.0079 | -0.1203 | -88.2278
-10 | -0.6423 | 0.00759 | -0.1185 | -84.6245
-9.5 | -0.5865 | 0.00733 | -0.117 | -80.0136
-9 | -0.5317 | 0.00707 | -0.1154 | -75.2051
-8.5 | -0.4764 | 0.00689 | -0.1139 | -69.1437
-8 | -0.4209 | 0.00667 | -0.1126 | -63.1034
-7.5 | -0.3644 | 0.0065 | -0.1114 | -56.0615
-7 | -0.3085 | 0.00634 | -0.1102 | -48.6593
-6.5 | -0.2522 | 0.00619 | -0.1091 | -40.7431
-6 | -0.1966 | 0.0061 | -0.108 | -32.2295
-5.5 | -0.1402 | 0.006 | -0.107 | -23.3667
-5 | -0.0836 | 0.0059 | -0.1061 | -14.1695
-4.5 | -0.0271 | 0.00581 | -0.1053 | -4.6644
-4 | 0.0289 | 0.00575 | -0.1044 | 5.0261
-3.5 | 0.0858 | 0.00568 | -0.1036 | 15.1056
-3 | 0.1426 | 0.00561 | -0.1029 | 25.4189
-2.5 | 0.1989 | 0.00557 | -0.1021 | 35.7092
-2 | 0.2554 | 0.00553 | -0.1014 | 46.1844
-1.5 | 0.3131 | 0.00545 | -0.101 | 57.4495
-1 | 0.3693 | 0.00544 | -0.1002 | 67.886
-0.5 | 0.4265 | 0.00541 | -0.0997 | 78.8355
0 | 0.483 | 0.00539 | -0.0991 | 89.6104
0.5 | 0.5386 | 0.00539 | -0.0982 | 99.9258
1 | 0.5949 | 0.00541 | -0.0976 | 109.963
1.5 | 0.6491 | 0.00548 | -0.0965 | 118.4489
2 | 0.7037 | 0.00553 | -0.0955 | 127.2514
2.5 | 0.7562 | 0.00566 | -0.094 | 133.6042
3 | 0.8072 | 0.00583 | -0.0923 | 138.4563
3.5 | 0.857 | 0.00598 | -0.0903 | 143.311
4 | 0.9039 | 0.00615 | -0.0878 | 146.9756
4.5 | 0.9498 | 0.00624 | -0.0851 | 152.2115
5 | 0.9885 | 0.00646 | -0.0808 | 153.0186
5.5 | 1.0256 | 0.00672 | -0.0762 | 152.619
6 | 1.0618 | 0.00697 | -0.0714 | 152.3386
6.5 | 1.093 | 0.0073 | -0.0657 | 149.726
8 | 1.3215 | 0.00907 | -0.078 | 145.7001
8.5 | 1.362 | 0.00961 | -0.0744 | 141.7274
9 | 1.4014 | 0.01024 | -0.0707 | 136.8555
9.5 | 1.4403 | 0.01091 | -0.0671 | 132.0165
10 | 1.4789 | 0.01163 | -0.0635 | 127.1625
11 | 1.5537 | 0.01328 | -0.0564 | 116.9955
11.5 | 1.5901 | 0.01423 | -0.0529 | 111.7428
12 | 1.6239 | 0.01534 | -0.0493 | 105.8605
12.5 | 1.6551 | 0.01666 | -0.0456 | 99.3457
13 | 1.6848 | 0.01812 | -0.0419 | 92.9801
13.5 | 1.7139 | 0.01975 | -0.0385 | 86.7797
14 | 1.7404 | 0.02161 | -0.035 | 80.5368
14.5 | 1.7649 | 0.02376 | -0.0318 | 74.2803
15 | 1.7865 | 0.02623 | -0.0286 | 68.109
15.5 | 1.8039 | 0.02918 | -0.0256 | 61.8197
16 | 1.8207 | 0.03236 | -0.023 | 56.2639
16.5 | 1.8328 | 0.03609 | -0.0206 | 50.7842
17 | 1.8412 | 0.04034 | -0.0186 | 45.642
17.5 | 1.8509 | 0.04462 | -0.0169 | 41.4814
18 | 1.8551 | 0.04961 | -0.0157 | 37.3937
18.5 | 1.8539 | 0.05525 | -0.0147 | 33.5548
19 | 1.8469 | 0.06167 | -0.0142 | 29.9481
19.5 | 1.8392 | 0.06829 | -0.0142 | 26.9322
20 | 1.831 | 0.07517 | -0.0145 | 24.3581

## 176. Re 12M Mach 0.50 (1)
BIGFOIL.COM POLAR EXPORT
NACA4415
NACA4415 |  |  |  | Cl Max: | 1.671 | at alpha= | 9 | deg
JavaFoil+Calcfoil stall+Eppler ext transition |  |  |  | L/D Max: | 128.969 | at alpha= | 4 | deg
Re: | 12000000 |  |  | Cd Min: | 0.00857 | at alpha= | -2.5 | deg
Mach: | 0.5 |  |  | Cl=0 at alpha= | -4.6214 | deg
|  |  |  | @ Cl=0.1, Cd= | 0.0092072
|  |  |  | @ Cl=0.4, Cd= | 0.0091103
|  |  |  | @ Cl=0.6, Cd= | 0.008752
alpha (deg) | Cl | Cd | Cm | Cl/Cd
-20 | -0.862 | 0.15927 | -0.065 | -5.412
-19.5 | -0.831 | 0.17325 | -0.062 | -4.795
-19 | -0.806 | 0.14909 | -0.064 | -5.404
-18.5 | -0.78 | 0.13616 | -0.066 | -5.73
-18 | -0.749 | 0.14092 | -0.063 | -5.316
-17.5 | -0.724 | 0.12613 | -0.066 | -5.742
-17 | -0.693 | 0.1294 | -0.063 | -5.353
-16.5 | -0.67 | 0.11153 | -0.067 | -6.005
-16 | -0.648 | 0.09686 | -0.072 | -6.689
-15.5 | -0.615 | 0.09919 | -0.068 | -6.2
-15 | -0.598 | 0.07912 | -0.076 | -7.561
-14.5 | -0.558 | 0.09141 | -0.068 | -6.108
-14 | -0.542 | 0.07258 | -0.077 | -7.461
-13.5 | -0.502 | 0.08379 | -0.069 | -5.996
-13 | -0.485 | 0.06583 | -0.079 | -7.368
-12.5 | -0.449 | 0.07213 | -0.073 | -6.232
-12 | -0.416 | 0.07792 | -0.066 | -5.334
-11.5 | -0.398 | 0.05947 | -0.079 | -6.685
-11 | -0.366 | 0.06147 | -0.076 | -5.948
-10.5 | -0.337 | 0.05915 | -0.076 | -5.696
-10 | -0.306 | 0.06075 | -0.072 | -5.038
-9.5 | -0.455 | 0.0378 | -0.09 | -12.026
-9 | -0.483 | 0.01797 | -0.105 | -26.855
-8.5 | -0.474 | 0.01184 | -0.112 | -40.022
-8 | -0.432 | 0.01078 | -0.114 | -40.056
-7.5 | -0.378 | 0.01013 | -0.115 | -37.337
-7 | -0.319 | 0.0092 | -0.116 | -34.634
-6.5 | -0.255 | 0.00973 | -0.116 | -26.239
-6 | -0.189 | 0.00946 | -0.117 | -20.028
-5.5 | -0.122 | 0.00972 | -0.117 | -12.524
-5 | -0.053 | 0.00899 | -0.118 | -5.877
-4.5 | 0.017 | 0.00932 | -0.118 | 1.818
-4 | 0.087 | 0.00922 | -0.119 | 9.479
-3.5 | 0.158 | 0.00915 | -0.12 | 17.294
-3 | 0.229 | 0.00863 | -0.12 | 26.565
-2.5 | 0.301 | 0.00857 | -0.121 | 35.075
-2 | 0.372 | 0.00913 | -0.121 | 40.755
-1.5 | 0.443 | 0.00908 | -0.122 | 48.766
-1 | 0.513 | 0.00915 | -0.122 | 56.111
-0.5 | 0.584 | 0.00872 | -0.122 | 66.969
0 | 0.654 | 0.00886 | -0.123 | 73.818
0.5 | 0.724 | 0.009 | -0.123 | 80.407
1 | 0.794 | 0.00866 | -0.124 | 91.621
1.5 | 0.863 | 0.00889 | -0.124 | 97.107
2 | 0.932 | 0.00865 | -0.125 | 107.81
2.5 | 1.001 | 0.00896 | -0.125 | 111.735
3 | 1.069 | 0.00875 | -0.126 | 122.26
3.5 | 1.137 | 0.00914 | -0.126 | 124.4
4 | 1.204 | 0.00933 | -0.126 | 128.969
4.5 | 1.269 | 0.0106 | -0.127 | 119.733
5 | 1.332 | 0.01126 | -0.127 | 118.303
5.5 | 1.393 | 0.012 | -0.127 | 116.1
6 | 1.452 | 0.01286 | -0.127 | 112.909
6.5 | 1.506 | 0.01378 | -0.128 | 109.311
7 | 1.556 | 0.01473 | -0.128 | 105.638
7.5 | 1.601 | 0.01576 | -0.128 | 101.529
8 | 1.636 | 0.01687 | -0.128 | 96.975
8.5 | 1.662 | 0.01816 | -0.128 | 91.529
9 | 1.671 | 0.0197 | -0.128 | 84.853
9.5 | 1.658 | 0.02158 | -0.128 | 76.828
10 | 1.605 | 0.02406 | -0.127 | 66.715
10.5 | 1.438 | 0.02783 | -0.126 | 51.681
11 | 1.022 | 0.03189 | -0.125 | 32.035
11.5 | 1.041 | 0.03691 | -0.124 | 28.2
12 | 1.08 | 0.03414 | -0.125 | 31.639
12.5 | 1.107 | 0.03639 | -0.125 | 30.411
13 | 1.135 | 0.03803 | -0.125 | 29.835
13.5 | 1.138 | 0.04988 | -0.121 | 22.816
14 | 1.168 | 0.05085 | -0.121 | 22.977

## 177. Re 12M Mach 0.50 (2)
BIGFOIL.COM POLAR EXPORT
NACA4415
NACA4415 |  |  |  | Cl Max: | 1.7525 | at alpha= | 14 | deg
XFOIL ncrit=9 |  |  |  | L/D Max: | 149.867 | at alpha= | 4.5 | deg
Re: | 12000000 |  |  | Cd Min: | 0.14623 | at alpha= | 19 | deg
Mach: | 0.5 |  |  | Cl=0 at alpha= | -4.1177 | deg
|  |  |  | @ Cl=0.1, Cd= | 0.0059554
|  |  |  | @ Cl=0.4, Cd= | 0.0056328
|  |  |  | @ Cl=0.6, Cd= | 0.0056004
alpha (deg) | Cl | Cd | Cm | Cl/Cd
-15.5 | -0.5391 | 0.11309 | -0.0957 | -4.767
-15 | -0.5597 | 0.10281 | -0.1022 | -5.444
-14.5 | -0.5839 | 0.09164 | -0.111 | -6.3717
-14 | -0.6124 | 0.07984 | -0.1217 | -7.6703
-13.5 | -0.6402 | 0.06866 | -0.1326 | -9.3242
-13 | -0.6704 | 0.05871 | -0.1411 | -11.4188
-12.5 | -0.7006 | 0.04905 | -0.1494 | -14.2834
-12 | -0.7283 | 0.03888 | -0.1588 | -18.732
-11.5 | -0.7259 | 0.02184 | -0.1896 | -33.2372
-11 | -0.7556 | 0.01593 | -0.1874 | -47.4325
-10.5 | -0.7836 | 0.01295 | -0.1733 | -60.5097
-10 | -0.7683 | 0.0104 | -0.1623 | -73.875
-9.5 | -0.7156 | 0.00914 | -0.1546 | -78.2932
-9 | -0.6506 | 0.00845 | -0.1488 | -76.9941
-8.5 | -0.5829 | 0.00799 | -0.144 | -72.9537
-8 | -0.5155 | 0.00765 | -0.1396 | -67.3856
-7.5 | -0.4482 | 0.00732 | -0.1358 | -61.2295
-7 | -0.3801 | 0.00704 | -0.1325 | -53.9915
-6.5 | -0.3135 | 0.00684 | -0.1293 | -45.8333
-6 | -0.2472 | 0.00663 | -0.1265 | -37.2851
-5.5 | -0.1813 | 0.00647 | -0.1239 | -28.0216
-5 | -0.1156 | 0.00632 | -0.1216 | -18.2911
-4.5 | -0.05 | 0.0062 | -0.1195 | -8.0645
-4 | 0.0154 | 0.00607 | -0.1177 | 2.5371
-3.5 | 0.0802 | 0.00598 | -0.1159 | 13.4114
-3 | 0.1447 | 0.0059 | -0.1142 | 24.5254
-2.5 | 0.2094 | 0.00583 | -0.1127 | 35.9177
-2 | 0.2747 | 0.00575 | -0.1115 | 47.7739
-1.5 | 0.3379 | 0.0057 | -0.1099 | 59.2807
-1 | 0.4026 | 0.00563 | -0.1087 | 71.5098
0 | 0.529 | 0.0056 | -0.1058 | 94.4643
0.5 | 0.5911 | 0.00559 | -0.1042 | 105.7424
1 | 0.6511 | 0.00566 | -0.1021 | 115.0353
1.5 | 0.711 | 0.0057 | -0.0999 | 124.7368
2 | 0.7628 | 0.00576 | -0.0961 | 132.4306
2.5 | 0.8158 | 0.00588 | -0.0924 | 138.7415
3 | 0.8682 | 0.00606 | -0.0887 | 143.2673
4 | 0.9699 | 0.00653 | -0.0804 | 148.5299
4.5 | 1.0146 | 0.00677 | -0.075 | 149.8671
5 | 1.0566 | 0.00708 | -0.0691 | 149.2373
5.5 | 1.0974 | 0.00751 | -0.063 | 146.1252
6 | 1.1365 | 0.00797 | -0.0566 | 142.5972
6.5 | 1.1665 | 0.00844 | -0.0486 | 138.2109
7 | 1.3392 | 0.00983 | -0.0693 | 136.236
7.5 | 1.3817 | 0.01084 | -0.0638 | 127.4631
8 | 1.4243 | 0.01196 | -0.0584 | 119.0886
8.5 | 1.4639 | 0.01334 | -0.0528 | 109.7376
9 | 1.5036 | 0.01485 | -0.0474 | 101.2525
9.5 | 1.5396 | 0.01671 | -0.0419 | 92.1364
10 | 1.5765 | 0.0187 | -0.0369 | 84.3048
10.5 | 1.6106 | 0.02106 | -0.0319 | 76.4767
11 | 1.6426 | 0.02374 | -0.0271 | 69.1912
11.5 | 1.6718 | 0.02684 | -0.0227 | 62.2876
12 | 1.6982 | 0.03031 | -0.0184 | 56.0277
12.5 | 1.7199 | 0.03433 | -0.0145 | 50.099
13 | 1.7366 | 0.03887 | -0.0109 | 44.6771
13.5 | 1.7476 | 0.04404 | -0.0077 | 39.6821
14 | 1.7525 | 0.04984 | -0.0049 | 35.1625
14.5 | 1.7514 | 0.05629 | -0.0027 | 31.1139
15 | 1.7409 | 0.0637 | -0.0013 | 27.3297
15.5 | 1.7232 | 0.07188 | -0.0007 | 23.9733
16 | 1.6991 | 0.08091 | -0.001 | 20.9999
16.5 | 1.6682 | 0.09082 | -0.0025 | 18.3682
17 | 1.6353 | 0.10124 | -0.005 | 16.1527
17.5 | 1.601 | 0.1122 | -0.0086 | 14.2692
18 | 1.5691 | 0.12321 | -0.0129 | 12.7352
18.5 | 1.5384 | 0.13459 | -0.0182 | 11.4303
19 | 1.5081 | 0.14623 | -0.0245 | 10.3132

## 178. Re 14M Mach 0.00 (1)
BIGFOIL.COM POLAR EXPORT
NACA4415
NACA4415 |  |  |  | Cl Max: | 1.894 | at alpha= | 15 | deg
JavaFoil+Calcfoil stall+Eppler ext transition |  |  |  | L/D Max: | 144.265 | at alpha= | 7 | deg
Re: | 14000000 |  |  | Cd Min: | 0.00869 | at alpha= | -9.5 | deg
Mach: | 0 |  |  | Cl=0 at alpha= | -4.623 | deg
|  |  |  | @ Cl=0.1, Cd= | 0.0089984
|  |  |  | @ Cl=0.4, Cd= | 0.0091731
|  |  |  | @ Cl=0.6, Cd= | 0.0099339
alpha (deg) | Cl | Cd | Cm | Cl/Cd
-20 | -0.917 | 0.12076 | -0.062 | -7.591
-19.5 | -0.922 | 0.11287 | -0.063 | -8.169
-19 | -0.926 | 0.10529 | -0.064 | -8.79
-18.5 | -0.927 | 0.09816 | -0.066 | -9.445
-18 | -0.928 | 0.09022 | -0.067 | -10.283
-17.5 | -0.925 | 0.08378 | -0.068 | -11.041
-17 | -0.921 | 0.0764 | -0.07 | -12.061
-16.5 | -0.915 | 0.06902 | -0.072 | -13.259
-16 | -0.907 | 0.06173 | -0.073 | -14.688
-15.5 | -0.897 | 0.0544 | -0.075 | -16.48
-15 | -0.891 | 0.04397 | -0.079 | -20.258
-14.5 | -0.883 | 0.03458 | -0.082 | -25.543
-14 | -0.874 | 0.02648 | -0.085 | -33.004
-13.5 | -0.863 | 0.01888 | -0.088 | -45.703
-13 | -0.847 | 0.01428 | -0.091 | -59.327
-12.5 | -0.824 | 0.01291 | -0.093 | -63.86
-12 | -0.793 | 0.01179 | -0.094 | -67.23
-11.5 | -0.755 | 0.01121 | -0.095 | -67.301
-11 | -0.711 | 0.0108 | -0.096 | -65.846
-10.5 | -0.665 | 0.00964 | -0.097 | -68.897
-10 | -0.615 | 0.00981 | -0.097 | -62.74
-9.5 | -0.564 | 0.00869 | -0.098 | -64.93
-9 | -0.511 | 0.00898 | -0.098 | -56.934
-8.5 | -0.457 | 0.00928 | -0.099 | -49.226
-8 | -0.401 | 0.00908 | -0.099 | -44.133
-7.5 | -0.344 | 0.00943 | -0.1 | -36.456
-7 | -0.286 | 0.00921 | -0.1 | -31.003
-6.5 | -0.227 | 0.00899 | -0.101 | -25.225
-6 | -0.167 | 0.00881 | -0.101 | -18.967
-5.5 | -0.107 | 0.00873 | -0.102 | -12.235
-5 | -0.046 | 0.00918 | -0.102 | -5.033
-4.5 | 0.015 | 0.00914 | -0.103 | 1.617
-4 | 0.076 | 0.00901 | -0.103 | 8.441
-3.5 | 0.138 | 0.00898 | -0.104 | 15.307
-3 | 0.199 | 0.00889 | -0.104 | 22.393
-2.5 | 0.261 | 0.00888 | -0.104 | 29.366
-2 | 0.323 | 0.00892 | -0.105 | 36.177
-1.5 | 0.384 | 0.009 | -0.105 | 42.699
-1 | 0.445 | 0.00966 | -0.106 | 46.122
-0.5 | 0.507 | 0.00974 | -0.106 | 52.021
0 | 0.568 | 0.00985 | -0.107 | 57.644
0.5 | 0.629 | 0.01001 | -0.107 | 62.822
1 | 0.69 | 0.00944 | -0.107 | 73.067
1.5 | 0.751 | 0.00962 | -0.108 | 78.054
2 | 0.811 | 0.00922 | -0.108 | 87.978
2.5 | 0.871 | 0.00949 | -0.109 | 91.87
3 | 0.932 | 0.00971 | -0.109 | 95.953
3.5 | 0.991 | 0.00938 | -0.109 | 105.681
4 | 1.051 | 0.00975 | -0.11 | 107.791
4.5 | 1.11 | 0.00946 | -0.11 | 117.282
5 | 1.168 | 0.00955 | -0.11 | 122.293
5.5 | 1.225 | 0.00941 | -0.111 | 130.193
6 | 1.281 | 0.00987 | -0.111 | 129.818
6.5 | 1.336 | 0.00974 | -0.111 | 137.136
7 | 1.39 | 0.00963 | -0.112 | 144.265
7.5 | 1.442 | 0.01117 | -0.112 | 129.053
8 | 1.492 | 0.01163 | -0.112 | 128.324
8.5 | 1.541 | 0.01209 | -0.112 | 127.458
9 | 1.587 | 0.01272 | -0.113 | 124.813
9.5 | 1.631 | 0.0132 | -0.113 | 123.609
10 | 1.673 | 0.0137 | -0.113 | 122.128
10.5 | 1.711 | 0.01429 | -0.113 | 119.767
11 | 1.746 | 0.01492 | -0.113 | 117.085
11.5 | 1.779 | 0.01562 | -0.113 | 113.838
12 | 1.807 | 0.0164 | -0.113 | 110.217
12.5 | 1.833 | 0.01722 | -0.114 | 106.429
13 | 1.853 | 0.01812 | -0.114 | 102.26
13.5 | 1.869 | 0.01912 | -0.114 | 97.781
14 | 1.882 | 0.0202 | -0.113 | 93.131
14.5 | 1.89 | 0.02139 | -0.113 | 88.357
15 | 1.894 | 0.02271 | -0.113 | 83.397
15.5 | 1.894 | 0.02423 | -0.113 | 78.185
16 | 1.891 | 0.0259 | -0.113 | 72.992
16.5 | 1.883 | 0.02774 | -0.113 | 67.884
17 | 1.869 | 0.02982 | -0.112 | 62.68
17.5 | 1.851 | 0.03217 | -0.112 | 57.552
18 | 1.83 | 0.03478 | -0.112 | 52.633
18.5 | 1.806 | 0.03768 | -0.111 | 47.942
19 | 1.779 | 0.04115 | -0.111 | 43.23
19.5 | 1.749 | 0.04499 | -0.11 | 38.861
20 | 1.716 | 0.04918 | -0.109 | 34.9

## 179. Re 14M Mach 0.00 (2)
BIGFOIL.COM POLAR EXPORT
NACA4415
NACA4415 |  |  |  | Cl Max: | 1.9257 | at alpha= | 20 | deg
XFOIL ncrit=9 |  |  |  | L/D Max: | 154.898 | at alpha= | 7.5 | deg
Re: | 14000000 |  |  | Cd Min: | 0.04934 | at alpha= | 20 | deg
Mach: | 0 |  |  | Cl=0 at alpha= | -4.2822 | deg
|  |  |  | @ Cl=0.1, Cd= | 0.0055267
|  |  |  | @ Cl=0.4, Cd= | 0.00528
|  |  |  | @ Cl=0.6, Cd= | 0.0053354
alpha (deg) | Cl | Cd | Cm | Cl/Cd
-16.5 | -1.2549 | 0.01187 | -0.1239 | -105.7203
-16 | -1.1832 | 0.0112 | -0.128 | -105.6429
-15.5 | -1.1327 | 0.01063 | -0.1276 | -106.5569
-15 | -1.0925 | 0.01016 | -0.1249 | -107.5295
-14.5 | -1.0498 | 0.00974 | -0.1225 | -107.7823
-14 | -1.0055 | 0.0094 | -0.1203 | -106.9681
-13.5 | -0.9595 | 0.0091 | -0.1184 | -105.4396
-13 | -0.9133 | 0.00874 | -0.1166 | -104.4966
-12.5 | -0.8658 | 0.00839 | -0.1149 | -103.1943
-12 | -0.8159 | 0.00811 | -0.1137 | -100.6042
-11.5 | -0.7653 | 0.00785 | -0.1126 | -97.4904
-11 | -0.7145 | 0.00755 | -0.1115 | -94.6358
-10.5 | -0.663 | 0.00729 | -0.1105 | -90.9465
-10 | -0.6106 | 0.00707 | -0.1096 | -86.3649
-9.5 | -0.5589 | 0.00684 | -0.1086 | -81.7105
-9 | -0.506 | 0.00668 | -0.1078 | -75.7485
-8.5 | -0.454 | 0.00651 | -0.1068 | -69.7389
-8 | -0.4005 | 0.00637 | -0.1061 | -62.8728
-7.5 | -0.3473 | 0.00621 | -0.1053 | -55.9259
-7 | -0.2934 | 0.00609 | -0.1047 | -48.1773
-6.5 | -0.2398 | 0.00597 | -0.1039 | -40.1675
-6 | -0.1865 | 0.00588 | -0.1031 | -31.7177
-5.5 | -0.1321 | 0.00579 | -0.1026 | -22.8152
-5 | -0.078 | 0.00573 | -0.1019 | -13.6126
-4.5 | -0.0237 | 0.00566 | -0.1013 | -4.1873
-4 | 0.0307 | 0.00559 | -0.1008 | 5.4919
-3.5 | 0.0855 | 0.00554 | -0.1002 | 15.4332
-3 | 0.1401 | 0.00549 | -0.0997 | 25.5191
-2.5 | 0.195 | 0.00543 | -0.0992 | 35.9116
-2 | 0.2503 | 0.00537 | -0.0988 | 46.6108
-1.5 | 0.3051 | 0.00533 | -0.0984 | 57.242
-1 | 0.3604 | 0.00528 | -0.098 | 68.2576
-0.5 | 0.4149 | 0.00528 | -0.0975 | 78.5795
0 | 0.47 | 0.00526 | -0.0971 | 89.3536
0.5 | 0.5243 | 0.00526 | -0.0965 | 99.6768
1 | 0.5775 | 0.00531 | -0.0958 | 108.7571
1.5 | 0.6307 | 0.00537 | -0.095 | 117.4488
2 | 0.6828 | 0.00545 | -0.0941 | 125.2844
2.5 | 0.7345 | 0.00556 | -0.0931 | 132.1043
3.5 | 0.8334 | 0.00589 | -0.0902 | 141.4941
4 | 0.8807 | 0.0061 | -0.0884 | 144.377
5 | 0.9701 | 0.00642 | -0.0837 | 151.1059
5.5 | 1.0123 | 0.00672 | -0.0809 | 150.6399
6.5 | 1.0841 | 0.00717 | -0.0726 | 151.1994
7 | 1.1134 | 0.0073 | -0.0671 | 152.5205
7.5 | 1.2206 | 0.00788 | -0.0791 | 154.8985
8 | 1.2956 | 0.00846 | -0.0839 | 153.1442
8.5 | 1.3399 | 0.00895 | -0.0819 | 149.7095
9 | 1.3774 | 0.00941 | -0.0785 | 146.3762
9.5 | 1.4164 | 0.00988 | -0.0755 | 143.3603
10 | 1.4554 | 0.01039 | -0.0727 | 140.077
10.5 | 1.4935 | 0.01095 | -0.0698 | 136.3927
11 | 1.5308 | 0.01155 | -0.0669 | 132.5368
11.5 | 1.5679 | 0.01217 | -0.0641 | 128.8332
12 | 1.603 | 0.01291 | -0.0611 | 124.1673
12.5 | 1.6366 | 0.01373 | -0.0581 | 119.1988
13 | 1.67 | 0.0146 | -0.0552 | 114.3836
13.5 | 1.6999 | 0.01565 | -0.052 | 108.6198
14 | 1.731 | 0.01672 | -0.0492 | 103.5287
14.5 | 1.7578 | 0.01805 | -0.0461 | 97.385
15 | 1.7846 | 0.01947 | -0.0432 | 91.659
15.5 | 1.8089 | 0.02109 | -0.0403 | 85.7705
16 | 1.8298 | 0.02304 | -0.0374 | 79.4184
16.5 | 1.8506 | 0.02511 | -0.0348 | 73.6997
17 | 1.8681 | 0.02756 | -0.0322 | 67.783
17.5 | 1.8835 | 0.03031 | -0.0299 | 62.1412
18 | 1.8982 | 0.03326 | -0.0279 | 57.0716
18.5 | 1.9108 | 0.03656 | -0.0262 | 52.2648
19 | 1.9202 | 0.04021 | -0.0246 | 47.7543
19.5 | 1.9211 | 0.04491 | -0.0233 | 42.7767
20 | 1.9257 | 0.04934 | -0.0223 | 39.0292

## 180. Re 14M Mach 0.10 (1)
BIGFOIL.COM POLAR EXPORT
NACA4415
NACA4415 |  |  |  | Cl Max: | 1.883 | at alpha= | 15 | deg
JavaFoil+Calcfoil stall+Eppler ext transition |  |  |  | L/D Max: | 143.897 | at alpha= | 7 | deg
Re: | 14000000 |  |  | Cd Min: | 0.00864 | at alpha= | -10 | deg
Mach: | 0.1 |  |  | Cl=0 at alpha= | -4.623 | deg
|  |  |  | @ Cl=0.1, Cd= | 0.0089923
|  |  |  | @ Cl=0.4, Cd= | 0.0091836
|  |  |  | @ Cl=0.6, Cd= | 0.010008
alpha (deg) | Cl | Cd | Cm | Cl/Cd
-20 | -0.883 | 0.12479 | -0.061 | -7.075
-19.5 | -0.891 | 0.1172 | -0.063 | -7.6
-19 | -0.897 | 0.10941 | -0.064 | -8.2
-18.5 | -0.901 | 0.10217 | -0.065 | -8.822
-18 | -0.905 | 0.09371 | -0.067 | -9.656
-17.5 | -0.905 | 0.08717 | -0.068 | -10.378
-17 | -0.903 | 0.07973 | -0.069 | -11.329
-16.5 | -0.899 | 0.07268 | -0.071 | -12.362
-16 | -0.892 | 0.0654 | -0.073 | -13.632
-15.5 | -0.883 | 0.05705 | -0.075 | -15.478
-15 | -0.874 | 0.04948 | -0.077 | -17.669
-14.5 | -0.87 | 0.03862 | -0.081 | -22.52
-14 | -0.862 | 0.02886 | -0.084 | -29.854
-13.5 | -0.852 | 0.02138 | -0.087 | -39.833
-13 | -0.84 | 0.01559 | -0.09 | -53.87
-12.5 | -0.82 | 0.01349 | -0.093 | -60.787
-12 | -0.791 | 0.01209 | -0.095 | -65.39
-11.5 | -0.754 | 0.01137 | -0.096 | -66.325
-11 | -0.712 | 0.00977 | -0.097 | -72.884
-10.5 | -0.666 | 0.01062 | -0.097 | -62.699
-10 | -0.617 | 0.00864 | -0.098 | -71.413
-9.5 | -0.566 | 0.00873 | -0.098 | -64.838
-9 | -0.513 | 0.00904 | -0.099 | -56.764
-8.5 | -0.459 | 0.00935 | -0.099 | -49.041
-8 | -0.402 | 0.00913 | -0.1 | -44.091
-7.5 | -0.345 | 0.00955 | -0.1 | -36.152
-7 | -0.287 | 0.00931 | -0.101 | -30.806
-6.5 | -0.228 | 0.00908 | -0.101 | -25.072
-6 | -0.168 | 0.0089 | -0.102 | -18.859
-5.5 | -0.107 | 0.00877 | -0.102 | -12.248
-5 | -0.046 | 0.0092 | -0.103 | -5.048
-4.5 | 0.015 | 0.00914 | -0.103 | 1.626
-4 | 0.076 | 0.009 | -0.104 | 8.49
-3.5 | 0.138 | 0.00898 | -0.104 | 15.391
-3 | 0.2 | 0.00897 | -0.105 | 22.306
-2.5 | 0.262 | 0.00899 | -0.105 | 29.169
-2 | 0.324 | 0.00895 | -0.105 | 36.249
-1.5 | 0.386 | 0.00903 | -0.106 | 42.751
-1 | 0.448 | 0.00971 | -0.106 | 46.093
-0.5 | 0.509 | 0.00978 | -0.107 | 52.055
0 | 0.571 | 0.00996 | -0.107 | 57.302
0.5 | 0.632 | 0.01006 | -0.108 | 62.809
1 | 0.693 | 0.00951 | -0.108 | 72.884
1.5 | 0.754 | 0.00969 | -0.108 | 77.86
2 | 0.815 | 0.00922 | -0.109 | 88.372
2.5 | 0.876 | 0.0095 | -0.109 | 92.171
3 | 0.936 | 0.00981 | -0.109 | 95.472
3.5 | 0.996 | 0.00947 | -0.11 | 105.185
4 | 1.056 | 0.00979 | -0.11 | 107.821
4.5 | 1.115 | 0.00953 | -0.111 | 116.98
5 | 1.173 | 0.00964 | -0.111 | 121.668
5.5 | 1.231 | 0.00949 | -0.111 | 129.687
6 | 1.287 | 0.00939 | -0.112 | 137.03
6.5 | 1.342 | 0.00984 | -0.112 | 136.367
7 | 1.396 | 0.0097 | -0.112 | 143.897
7.5 | 1.448 | 0.01128 | -0.112 | 128.337
8 | 1.498 | 0.01175 | -0.113 | 127.473
8.5 | 1.547 | 0.01221 | -0.113 | 126.747
9 | 1.593 | 0.01287 | -0.113 | 123.794
9.5 | 1.637 | 0.01335 | -0.113 | 122.635
10 | 1.678 | 0.01387 | -0.114 | 120.996
10.5 | 1.715 | 0.01449 | -0.114 | 118.395
11 | 1.75 | 0.01513 | -0.114 | 115.641
11.5 | 1.781 | 0.01587 | -0.114 | 112.229
12 | 1.809 | 0.01667 | -0.114 | 108.529
12.5 | 1.833 | 0.01753 | -0.114 | 104.552
13 | 1.851 | 0.01849 | -0.114 | 100.141
13.5 | 1.865 | 0.01953 | -0.114 | 95.517
14 | 1.876 | 0.02068 | -0.114 | 90.712
14.5 | 1.881 | 0.02193 | -0.114 | 85.797
15 | 1.883 | 0.02334 | -0.114 | 80.673
15.5 | 1.88 | 0.02491 | -0.113 | 75.45
16 | 1.872 | 0.02675 | -0.113 | 70.01
16.5 | 1.861 | 0.02867 | -0.113 | 64.911
17 | 1.843 | 0.03091 | -0.113 | 59.626
17.5 | 1.821 | 0.03354 | -0.112 | 54.29
18 | 1.795 | 0.03636 | -0.112 | 49.379
18.5 | 1.767 | 0.03957 | -0.111 | 44.644
19 | 1.734 | 0.04335 | -0.111 | 40.003
19.5 | 1.699 | 0.04765 | -0.11 | 35.652
20 | 1.661 | 0.05234 | -0.109 | 31.745

## 181. Re 14M Mach 0.10 (2)
BIGFOIL.COM POLAR EXPORT
NACA4415
NACA4415 |  |  |  | Cl Max: | 1.9176 | at alpha= | 20 | deg
XFOIL ncrit=9 |  |  |  | L/D Max: | 154.282 | at alpha= | 7.5 | deg
Re: | 14000000 |  |  | Cd Min: | 0.05256 | at alpha= | 20 | deg
Mach: | 0.1 |  |  | Cl=0 at alpha= | -4.2783 | deg
|  |  |  | @ Cl=0.1, Cd= | 0.0055368
|  |  |  | @ Cl=0.4, Cd= | 0.00529
|  |  |  | @ Cl=0.6, Cd= | 0.0053358
alpha (deg) | Cl | Cd | Cm | Cl/Cd
-20 | -1.597 | 0.02003 | -0.1259 | -79.7304
-19.5 | -1.562 | 0.01833 | -0.1259 | -85.2155
-19 | -1.5217 | 0.01704 | -0.1256 | -89.3016
-18.5 | -1.4921 | 0.01593 | -0.1226 | -93.666
-18 | -1.4512 | 0.01492 | -0.121 | -97.2654
-17.5 | -1.4011 | 0.01381 | -0.1212 | -101.4555
-17 | -1.3427 | 0.01299 | -0.1224 | -103.3641
-16.5 | -1.2724 | 0.01221 | -0.126 | -104.2097
-16 | -1.1956 | 0.01148 | -0.1307 | -104.1463
-15.5 | -1.1403 | 0.0109 | -0.131 | -104.6147
-15 | -1.0994 | 0.01039 | -0.1281 | -105.8133
-14.5 | -1.0576 | 0.00992 | -0.1254 | -106.6129
-14 | -1.014 | 0.00955 | -0.1228 | -106.178
-13.5 | -0.9678 | 0.00922 | -0.1207 | -104.9675
-13 | -0.9207 | 0.00888 | -0.1187 | -103.6824
-12.5 | -0.873 | 0.0085 | -0.1169 | -102.7059
-12 | -0.823 | 0.00819 | -0.1154 | -100.4884
-11.5 | -0.7719 | 0.00793 | -0.1142 | -97.3392
-11 | -0.7204 | 0.00764 | -0.113 | -94.2932
-10.5 | -0.6688 | 0.00735 | -0.1118 | -90.9932
-10 | -0.6157 | 0.00713 | -0.1109 | -86.3534
-9.5 | -0.5635 | 0.00689 | -0.1098 | -81.7852
-9 | -0.5103 | 0.00672 | -0.1089 | -75.9375
-8.5 | -0.4578 | 0.00655 | -0.1078 | -69.8931
-8 | -0.4039 | 0.00639 | -0.107 | -63.2081
-7.5 | -0.3502 | 0.00624 | -0.1062 | -56.1218
-7 | -0.2959 | 0.00612 | -0.1055 | -48.3497
-6.5 | -0.242 | 0.00599 | -0.1047 | -40.4007
-6 | -0.1883 | 0.00591 | -0.1038 | -31.8613
-5.5 | -0.1335 | 0.00582 | -0.1032 | -22.9381
-5 | -0.0789 | 0.00574 | -0.1025 | -13.7456
-4.5 | -0.0243 | 0.00567 | -0.1019 | -4.2857
-4 | 0.0305 | 0.0056 | -0.1013 | 5.4464
-3.5 | 0.0855 | 0.00555 | -0.1007 | 15.4054
-3 | 0.1404 | 0.0055 | -0.1002 | 25.5273
-2.5 | 0.1957 | 0.00544 | -0.0997 | 35.9743
-2 | 0.2513 | 0.00538 | -0.0993 | 46.71
-1.5 | 0.3064 | 0.00534 | -0.0988 | 57.3783
-1 | 0.3621 | 0.00529 | -0.0984 | 68.4499
-0.5 | 0.4168 | 0.00529 | -0.0978 | 78.7902
0 | 0.4723 | 0.00527 | -0.0974 | 89.6205
0.5 | 0.5269 | 0.00526 | -0.0969 | 100.1711
1 | 0.5803 | 0.00531 | -0.0961 | 109.2844
1.5 | 0.6338 | 0.00538 | -0.0953 | 117.8067
2 | 0.6862 | 0.00545 | -0.0943 | 125.9083
2.5 | 0.7382 | 0.00556 | -0.0933 | 132.7698
3 | 0.7875 | 0.00576 | -0.0917 | 136.7188
3.5 | 0.8374 | 0.0059 | -0.0903 | 141.9322
4.5 | 0.9304 | 0.00621 | -0.0862 | 149.8229
5 | 0.9743 | 0.00644 | -0.0836 | 151.2888
5.5 | 1.0163 | 0.00674 | -0.0806 | 150.7864
6 | 1.0534 | 0.00689 | -0.0766 | 152.8882
6.5 | 1.0869 | 0.0072 | -0.0718 | 150.9583
7 | 1.1159 | 0.00734 | -0.0661 | 152.03
7.5 | 1.225 | 0.00794 | -0.0784 | 154.2821
8 | 1.3014 | 0.00852 | -0.0834 | 152.7465
8.5 | 1.3434 | 0.00902 | -0.0807 | 148.9357
9 | 1.3822 | 0.00949 | -0.0775 | 145.6481
9.5 | 1.4216 | 0.00998 | -0.0745 | 142.4449
10 | 1.4605 | 0.01051 | -0.0715 | 138.9629
10.5 | 1.4985 | 0.0111 | -0.0685 | 135
11 | 1.5362 | 0.01173 | -0.0655 | 130.9633
11.5 | 1.5731 | 0.01239 | -0.0626 | 126.9653
12 | 1.6082 | 0.01317 | -0.0595 | 122.1109
12.5 | 1.641 | 0.01406 | -0.0563 | 116.7141
13 | 1.6738 | 0.015 | -0.0532 | 111.5867
13.5 | 1.7043 | 0.01611 | -0.0501 | 105.7914
14 | 1.7349 | 0.01726 | -0.0471 | 100.5156
14.5 | 1.7609 | 0.01872 | -0.0439 | 94.0652
15 | 1.7874 | 0.02023 | -0.0409 | 88.3539
15.5 | 1.8101 | 0.02207 | -0.0379 | 82.0163
16 | 1.8319 | 0.02409 | -0.0351 | 76.044
16.5 | 1.8523 | 0.02632 | -0.0325 | 70.3761
17 | 1.8676 | 0.0291 | -0.0299 | 64.1787
17.5 | 1.8822 | 0.03205 | -0.0276 | 58.727
18 | 1.8977 | 0.0351 | -0.0258 | 54.0655
18.5 | 1.9078 | 0.03878 | -0.0241 | 49.1955
19 | 1.9142 | 0.04289 | -0.0226 | 44.6304
19.5 | 1.9141 | 0.04788 | -0.0214 | 39.977
20 | 1.9176 | 0.05256 | -0.0206 | 36.484

## 182. Re 14M Mach 0.25 (1)
BIGFOIL.COM POLAR EXPORT
NACA4415
NACA4415 |  |  |  | Cl Max: | 1.825 | at alpha= | 13 | deg
JavaFoil+Calcfoil stall+Eppler ext transition |  |  |  | L/D Max: | 141.302 | at alpha= | 6.5 | deg
Re: | 14000000 |  |  | Cd Min: | 0.00884 | at alpha= | -9.5 | deg
Mach: | 0.25 |  |  | Cl=0 at alpha= | -4.619 | deg
|  |  |  | @ Cl=0.1, Cd= | 0.0092397
|  |  |  | @ Cl=0.4, Cd= | 0.0092557
|  |  |  | @ Cl=0.6, Cd= | 0.0095056
alpha (deg) | Cl | Cd | Cm | Cl/Cd
-20 | -0.593 | 0.15624 | -0.056 | -3.793
-19.5 | -0.629 | 0.14638 | -0.057 | -4.294
-19 | -0.662 | 0.13611 | -0.058 | -4.861
-18.5 | -0.691 | 0.1269 | -0.06 | -5.449
-18 | -0.718 | 0.11799 | -0.061 | -6.083
-17.5 | -0.74 | 0.10945 | -0.063 | -6.764
-17 | -0.759 | 0.10058 | -0.065 | -7.551
-16.5 | -0.773 | 0.09245 | -0.067 | -8.363
-16 | -0.782 | 0.08376 | -0.068 | -9.339
-15.5 | -0.787 | 0.07689 | -0.07 | -10.238
-15 | -0.789 | 0.06917 | -0.072 | -11.404
-14.5 | -0.788 | 0.06002 | -0.075 | -13.121
-14 | -0.783 | 0.05171 | -0.078 | -15.145
-13.5 | -0.78 | 0.04128 | -0.081 | -18.896
-13 | -0.778 | 0.02991 | -0.086 | -26.023
-12.5 | -0.772 | 0.02133 | -0.09 | -36.181
-12 | -0.761 | 0.01522 | -0.094 | -49.991
-11.5 | -0.742 | 0.01192 | -0.097 | -62.255
-11 | -0.71 | 0.01066 | -0.099 | -66.574
-10.5 | -0.669 | 0.01003 | -0.1 | -66.741
-10 | -0.623 | 0.00962 | -0.1 | -64.792
-9.5 | -0.574 | 0.00884 | -0.101 | -64.905
-9 | -0.522 | 0.00901 | -0.102 | -57.901
-8.5 | -0.467 | 0.00918 | -0.102 | -50.881
-8 | -0.411 | 0.00943 | -0.103 | -43.557
-7.5 | -0.353 | 0.00919 | -0.103 | -38.405
-7 | -0.294 | 0.00957 | -0.104 | -30.672
-6.5 | -0.233 | 0.00934 | -0.104 | -24.986
-6 | -0.172 | 0.00934 | -0.105 | -18.42
-5.5 | -0.11 | 0.00895 | -0.105 | -12.31
-5 | -0.048 | 0.00949 | -0.106 | -5.02
-4.5 | 0.015 | 0.00937 | -0.106 | 1.628
-4 | 0.078 | 0.00925 | -0.106 | 8.487
-3.5 | 0.142 | 0.00922 | -0.107 | 15.39
-3 | 0.206 | 0.00913 | -0.107 | 22.52
-2.5 | 0.269 | 0.00913 | -0.108 | 29.485
-2 | 0.333 | 0.00916 | -0.108 | 36.383
-1.5 | 0.397 | 0.00925 | -0.109 | 42.866
-1 | 0.46 | 0.00937 | -0.109 | 49.084
-0.5 | 0.523 | 0.00952 | -0.11 | 54.974
0 | 0.586 | 0.00947 | -0.11 | 61.878
0.5 | 0.649 | 0.00963 | -0.11 | 67.428
1 | 0.712 | 0.00918 | -0.111 | 77.594
1.5 | 0.775 | 0.00932 | -0.111 | 83.137
2 | 0.837 | 0.00952 | -0.112 | 87.886
2.5 | 0.899 | 0.00924 | -0.112 | 97.303
3 | 0.961 | 0.00949 | -0.112 | 101.326
3.5 | 1.023 | 0.00983 | -0.113 | 104.042
4 | 1.084 | 0.00955 | -0.113 | 113.487
4.5 | 1.144 | 0.00987 | -0.114 | 115.916
5 | 1.204 | 0.00942 | -0.114 | 127.807
5.5 | 1.262 | 0.00932 | -0.114 | 135.355
6 | 1.319 | 0.00982 | -0.115 | 134.327
6.5 | 1.375 | 0.00973 | -0.115 | 141.302
7 | 1.429 | 0.01135 | -0.115 | 125.908
7.5 | 1.481 | 0.0119 | -0.115 | 124.485
8 | 1.531 | 0.01242 | -0.116 | 123.307
8.5 | 1.578 | 0.01346 | -0.116 | 117.198
9 | 1.623 | 0.01353 | -0.116 | 119.946
9.5 | 1.664 | 0.01415 | -0.116 | 117.605
10 | 1.702 | 0.01494 | -0.116 | 113.892
10.5 | 1.735 | 0.01568 | -0.116 | 110.615
11 | 1.763 | 0.01642 | -0.117 | 107.395
11.5 | 1.787 | 0.01742 | -0.117 | 102.61
12 | 1.806 | 0.01841 | -0.117 | 98.123
12.5 | 1.82 | 0.01952 | -0.117 | 93.201
13 | 1.825 | 0.0208 | -0.117 | 87.754
13.5 | 1.824 | 0.02221 | -0.116 | 82.144
14 | 1.817 | 0.02379 | -0.116 | 76.353
14.5 | 1.802 | 0.02556 | -0.116 | 70.499
15 | 1.781 | 0.02768 | -0.116 | 64.342
15.5 | 1.753 | 0.03015 | -0.115 | 58.141
16 | 1.718 | 0.0329 | -0.115 | 52.214
16.5 | 1.676 | 0.03613 | -0.114 | 46.395
17 | 1.624 | 0.03996 | -0.113 | 40.638
17.5 | 1.565 | 0.04434 | -0.113 | 35.302
18 | 1.5 | 0.04995 | -0.112 | 30.03

## 183. Re 14M Mach 0.25 (2)
BIGFOIL.COM POLAR EXPORT
NACA4415
NACA4415 |  |  |  | Cl Max: | 1.8743 | at alpha= | 18 | deg
XFOIL ncrit=9 |  |  |  | L/D Max: | 152.27 | at alpha= | 5 | deg
Re: | 14000000 |  |  | Cd Min: | 0.09011 | at alpha= | -20 | deg
Mach: | 0.25 |  |  | Cl=0 at alpha= | -4.2513 | deg
|  |  |  | @ Cl=0.1, Cd= | 0.0055772
|  |  |  | @ Cl=0.4, Cd= | 0.0053248
|  |  |  | @ Cl=0.6, Cd= | 0.0053547
alpha (deg) | Cl | Cd | Cm | Cl/Cd
-20 | -1.1392 | 0.09011 | -0.0869 | -12.6423
-19.5 | -1.4688 | 0.04317 | -0.1265 | -34.0236
-19 | -1.5136 | 0.02929 | -0.1405 | -51.6763
-18.5 | -1.5051 | 0.02323 | -0.1456 | -64.7912
-18 | -1.4763 | 0.02 | -0.1468 | -73.815
-17.5 | -1.4523 | 0.0179 | -0.1439 | -81.1341
-17 | -1.4062 | 0.01639 | -0.1425 | -85.7962
-16.5 | -1.3592 | 0.01499 | -0.1407 | -90.6738
-16 | -1.2962 | 0.01372 | -0.1412 | -94.4752
-15.5 | -1.2002 | 0.01245 | -0.1476 | -96.4016
-15 | -1.1388 | 0.01168 | -0.1472 | -97.5
-14.5 | -1.0973 | 0.01114 | -0.1428 | -98.5009
-14 | -1.0564 | 0.01061 | -0.1383 | -99.5664
-13.5 | -1.0116 | 0.01008 | -0.1345 | -100.3571
-13 | -0.9641 | 0.00959 | -0.1311 | -100.5318
-12.5 | -0.9134 | 0.0092 | -0.1284 | -99.2826
-12 | -0.8611 | 0.00881 | -0.1259 | -97.7412
-11.5 | -0.8089 | 0.00841 | -0.1236 | -96.1831
-11 | -0.7549 | 0.00806 | -0.1216 | -93.66
-10.5 | -0.7 | 0.00775 | -0.1198 | -90.3226
-10 | -0.6451 | 0.00742 | -0.1181 | -86.9407
-9.5 | -0.5896 | 0.00719 | -0.1165 | -82.0028
-9 | -0.5343 | 0.00694 | -0.115 | -76.9885
-8.5 | -0.4792 | 0.00676 | -0.1135 | -70.8876
-8 | -0.423 | 0.00656 | -0.1122 | -64.4817
-7.5 | -0.3665 | 0.0064 | -0.1111 | -57.2656
-7 | -0.3104 | 0.00623 | -0.1099 | -49.8234
-6.5 | -0.254 | 0.00612 | -0.1089 | -41.5033
-6 | -0.1981 | 0.00602 | -0.1077 | -32.907
-5.5 | -0.1415 | 0.00591 | -0.1068 | -23.9425
-5 | -0.0847 | 0.0058 | -0.106 | -14.6034
-4.5 | -0.0282 | 0.00572 | -0.1051 | -4.9301
-4 | 0.0285 | 0.00565 | -0.1043 | 5.0442
-3.5 | 0.0854 | 0.00559 | -0.1036 | 15.2773
-2.5 | 0.1991 | 0.00549 | -0.1022 | 36.2659
-2 | 0.2569 | 0.00542 | -0.1018 | 47.3985
-1.5 | 0.3136 | 0.00539 | -0.1011 | 58.1818
-1 | 0.3709 | 0.00533 | -0.1006 | 69.5872
-0.5 | 0.4273 | 0.00532 | -0.0999 | 80.3195
0 | 0.4843 | 0.0053 | -0.0994 | 91.3774
0.5 | 0.5409 | 0.00531 | -0.0987 | 101.8644
1 | 0.5957 | 0.00535 | -0.0978 | 111.3458
1.5 | 0.6504 | 0.00541 | -0.0968 | 120.2218
2 | 0.7046 | 0.0055 | -0.0957 | 128.1091
2.5 | 0.7577 | 0.0056 | -0.0944 | 135.3036
3 | 0.8082 | 0.00581 | -0.0925 | 139.105
3.5 | 0.8589 | 0.00597 | -0.0907 | 143.8693
4 | 0.9065 | 0.0062 | -0.0883 | 146.2097
4.5 | 0.9529 | 0.00629 | -0.0857 | 151.4944
5 | 0.9928 | 0.00652 | -0.0817 | 152.2699
5.5 | 1.029 | 0.00678 | -0.0769 | 151.7699
6 | 1.0675 | 0.00706 | -0.0726 | 151.204
7 | 1.1297 | 0.00756 | -0.061 | 149.4312
7.5 | 1.2563 | 0.00831 | -0.0762 | 151.1793
8 | 1.3286 | 0.00889 | -0.0793 | 149.4488
8.5 | 1.3676 | 0.00947 | -0.0754 | 144.4139
9 | 1.4083 | 0.01002 | -0.0719 | 140.5489
9.5 | 1.4482 | 0.01065 | -0.0684 | 135.9812
10 | 1.4881 | 0.01132 | -0.065 | 131.4576
10.5 | 1.5266 | 0.01206 | -0.0615 | 126.5837
11 | 1.5641 | 0.01289 | -0.0579 | 121.3421
11.5 | 1.5993 | 0.01385 | -0.0542 | 115.4729
12 | 1.6331 | 0.01494 | -0.0505 | 109.3106
12.5 | 1.6676 | 0.01607 | -0.0471 | 103.771
13 | 1.6971 | 0.01751 | -0.0433 | 96.9218
13.5 | 1.727 | 0.01904 | -0.0398 | 90.7038
14 | 1.7525 | 0.02092 | -0.0362 | 83.7715
14.5 | 1.779 | 0.02289 | -0.033 | 77.7195
15 | 1.7994 | 0.02538 | -0.0296 | 70.8983
15.5 | 1.8203 | 0.02802 | -0.0267 | 64.9643
16 | 1.8366 | 0.03118 | -0.0239 | 58.9031
16.5 | 1.8485 | 0.03486 | -0.0213 | 53.0264
17 | 1.8633 | 0.03849 | -0.0193 | 48.41
17.5 | 1.8712 | 0.04287 | -0.0174 | 43.6482
18 | 1.8743 | 0.04787 | -0.016 | 39.154
18.5 | 1.8743 | 0.0533 | -0.0148 | 35.1651
19 | 1.8701 | 0.05939 | -0.0142 | 31.4885
19.5 | 1.8679 | 0.06534 | -0.0139 | 28.5874
20 | 1.8581 | 0.0723 | -0.0141 | 25.6999

## 184. Re 14M Mach 0.50 (1)
BIGFOIL.COM POLAR EXPORT
NACA4415
NACA4415 |  |  |  | Cl Max: | 1.673 | at alpha= | 9 | deg
JavaFoil+Calcfoil stall+Eppler ext transition |  |  |  | L/D Max: | 129.249 | at alpha= | 4 | deg
Re: | 14000000 |  |  | Cd Min: | 0.0085 | at alpha= | -2.5 | deg
Mach: | 0.5 |  |  | Cl=0 at alpha= | -4.6214 | deg
|  |  |  | @ Cl=0.1, Cd= | 0.0090408
|  |  |  | @ Cl=0.4, Cd= | 0.0090161
|  |  |  | @ Cl=0.6, Cd= | 0.0086983
alpha (deg) | Cl | Cd | Cm | Cl/Cd
-20 | -0.862 | 0.16539 | -0.065 | -5.211
-19.5 | -0.831 | 0.18208 | -0.062 | -4.562
-19 | -0.805 | 0.1564 | -0.064 | -5.148
-18.5 | -0.779 | 0.14213 | -0.065 | -5.483
-18 | -0.748 | 0.14939 | -0.063 | -5.01
-17.5 | -0.723 | 0.13332 | -0.065 | -5.423
-17 | -0.692 | 0.14051 | -0.062 | -4.923
-16.5 | -0.667 | 0.12103 | -0.064 | -5.51
-16 | -0.642 | 0.10752 | -0.068 | -5.976
-15.5 | -0.611 | 0.11044 | -0.065 | -5.533
-15 | -0.59 | 0.09123 | -0.071 | -6.47
-14.5 | -0.559 | 0.0916 | -0.069 | -6.102
-14 | -0.544 | 0.06948 | -0.079 | -7.829
-13.5 | -0.504 | 0.08128 | -0.071 | -6.203
-13 | -0.487 | 0.06314 | -0.08 | -7.715
-12.5 | -0.451 | 0.0701 | -0.075 | -6.433
-12 | -0.417 | 0.07621 | -0.067 | -5.466
-11.5 | -0.399 | 0.05737 | -0.08 | -6.956
-11 | -0.367 | 0.05963 | -0.077 | -6.152
-10.5 | -0.338 | 0.05757 | -0.077 | -5.87
-10 | -0.307 | 0.05967 | -0.073 | -5.14
-9.5 | -0.457 | 0.03635 | -0.091 | -12.559
-9 | -0.486 | 0.01688 | -0.106 | -28.788
-8.5 | -0.475 | 0.01158 | -0.112 | -41.013
-8 | -0.432 | 0.01055 | -0.114 | -40.945
-7.5 | -0.378 | 0.00992 | -0.115 | -38.111
-7 | -0.319 | 0.00938 | -0.116 | -33.96
-6.5 | -0.255 | 0.00951 | -0.116 | -26.855
-6 | -0.189 | 0.00926 | -0.117 | -20.453
-5.5 | -0.122 | 0.00955 | -0.117 | -12.743
-5 | -0.053 | 0.00935 | -0.118 | -5.655
-4.5 | 0.017 | 0.0092 | -0.118 | 1.842
-4 | 0.087 | 0.00905 | -0.119 | 9.649
-3.5 | 0.158 | 0.009 | -0.12 | 17.585
-3 | 0.229 | 0.00899 | -0.12 | 25.517
-2.5 | 0.301 | 0.0085 | -0.121 | 35.354
-2 | 0.372 | 0.00902 | -0.121 | 41.25
-1.5 | 0.443 | 0.00901 | -0.122 | 49.132
-1 | 0.513 | 0.00908 | -0.122 | 56.503
-0.5 | 0.584 | 0.00868 | -0.122 | 67.268
0 | 0.654 | 0.00876 | -0.123 | 74.668
0.5 | 0.724 | 0.00895 | -0.123 | 80.925
1 | 0.794 | 0.00915 | -0.124 | 86.713
1.5 | 0.863 | 0.00885 | -0.124 | 97.505
2 | 0.932 | 0.00913 | -0.125 | 102.156
2.5 | 1.001 | 0.00889 | -0.125 | 112.561
3 | 1.069 | 0.00874 | -0.126 | 122.307
3.5 | 1.137 | 0.00911 | -0.126 | 124.805
4 | 1.204 | 0.00931 | -0.126 | 129.249
4.5 | 1.269 | 0.01092 | -0.127 | 116.201
5 | 1.333 | 0.01123 | -0.127 | 118.702
5.5 | 1.394 | 0.01193 | -0.127 | 116.803
6 | 1.452 | 0.01275 | -0.128 | 113.907
6.5 | 1.507 | 0.01359 | -0.128 | 110.86
7 | 1.557 | 0.01452 | -0.128 | 107.261
7.5 | 1.602 | 0.01551 | -0.128 | 103.235
8 | 1.638 | 0.0166 | -0.128 | 98.647
8.5 | 1.664 | 0.01784 | -0.128 | 93.262
9 | 1.673 | 0.0193 | -0.128 | 86.68
9.5 | 1.66 | 0.02108 | -0.128 | 78.712
10 | 1.607 | 0.02345 | -0.128 | 68.542
10.5 | 1.441 | 0.02703 | -0.127 | 53.306
11 | 1.024 | 0.0308 | -0.126 | 33.243
11.5 | 1.044 | 0.03543 | -0.124 | 29.472
12 | 1.083 | 0.033 | -0.126 | 32.806
12.5 | 1.11 | 0.03499 | -0.125 | 31.714
13 | 1.138 | 0.03652 | -0.125 | 31.158
13.5 | 1.135 | 0.05088 | -0.12 | 22.305
14 | 1.13 | 0.06798 | -0.114 | 16.619

## 185. Re 14M Mach 0.50 (2)
BIGFOIL.COM POLAR EXPORT
NACA4415
NACA4415 |  |  |  | Cl Max: | 1.142 | at alpha= | 6 | deg
XFOIL ncrit=9 |  |  |  | L/D Max: | 150.828 | at alpha= | 4.5 | deg
Re: | 14000000 |  |  | Cd Min: | 0.11076 | at alpha= | -15.5 | deg
Mach: | 0.5 |  |  | Cl=0 at alpha= | -4.1141 | deg
|  |  |  | @ Cl=0.1, Cd= | 0.0058633
|  |  |  | @ Cl=0.4, Cd= | 0.0055426
|  |  |  | @ Cl=0.6, Cd= | 0.0055038
alpha (deg) | Cl | Cd | Cm | Cl/Cd
-15.5 | -0.5573 | 0.11076 | -0.0977 | -5.0316
-15 | -0.5796 | 0.09984 | -0.1057 | -5.8053
-14.5 | -0.6044 | 0.08844 | -0.1154 | -6.834
-14 | -0.63 | 0.07708 | -0.126 | -8.1733
-13.5 | -0.6578 | 0.0669 | -0.1349 | -9.8326
-13 | -0.6888 | 0.05719 | -0.143 | -12.0441
-12.5 | -0.7174 | 0.04762 | -0.1513 | -15.0651
-11.5 | -0.7336 | 0.01989 | -0.1948 | -36.8829
-11 | -0.7715 | 0.01551 | -0.1862 | -49.7421
-10.5 | -0.7967 | 0.01246 | -0.1723 | -63.9406
-10 | -0.7782 | 0.01 | -0.1614 | -77.82
-9.5 | -0.7227 | 0.00884 | -0.1538 | -81.7534
-9 | -0.6556 | 0.00824 | -0.1482 | -79.5631
-8.5 | -0.5874 | 0.00779 | -0.1435 | -75.4044
-8 | -0.5192 | 0.00748 | -0.1392 | -69.4118
-7.5 | -0.4513 | 0.00716 | -0.1354 | -63.0307
-7 | -0.3827 | 0.00692 | -0.1321 | -55.3035
-6.5 | -0.3154 | 0.00669 | -0.1291 | -47.145
-6 | -0.2486 | 0.0065 | -0.1263 | -38.2462
-5.5 | -0.1828 | 0.00637 | -0.1237 | -28.697
-5 | -0.1165 | 0.00623 | -0.1215 | -18.6998
-4.5 | -0.0504 | 0.0061 | -0.1195 | -8.2623
-4 | 0.0149 | 0.00598 | -0.1176 | 2.4916
-3.5 | 0.0799 | 0.0059 | -0.1159 | 13.5424
-3 | 0.1457 | 0.00578 | -0.1145 | 25.2076
-2.5 | 0.211 | 0.0057 | -0.1131 | 37.0175
-2 | 0.2756 | 0.00565 | -0.1117 | 48.7788
-1.5 | 0.3406 | 0.00558 | -0.1105 | 61.0394
-1 | 0.4041 | 0.00554 | -0.109 | 72.9422
-0.5 | 0.4687 | 0.00549 | -0.1079 | 85.3734
0 | 0.531 | 0.00551 | -0.1062 | 96.3702
0.5 | 0.5943 | 0.0055 | -0.1048 | 108.0545
1 | 0.6546 | 0.00554 | -0.1028 | 118.1588
1.5 | 0.7147 | 0.00561 | -0.1007 | 127.3975
2 | 0.7678 | 0.0057 | -0.0971 | 134.7018
2.5 | 0.8191 | 0.00579 | -0.0931 | 141.468
3 | 0.8731 | 0.00596 | -0.0896 | 146.4933
3.5 | 0.922 | 0.00624 | -0.0851 | 147.7564
4 | 0.9722 | 0.0065 | -0.0808 | 149.5692
4.5 | 1.0196 | 0.00676 | -0.0759 | 150.8284
5 | 1.0594 | 0.0071 | -0.0697 | 149.2113
5.5 | 1.1022 | 0.0075 | -0.0639 | 146.96
6 | 1.142 | 0.00799 | -0.0576 | 142.9287

## 186. Re 16M Mach 0.00 (1)
BIGFOIL.COM POLAR EXPORT
NACA4415
NACA4415 |  |  |  | Cl Max: | 1.897 | at alpha= | 15 | deg
JavaFoil+Calcfoil stall+Eppler ext transition |  |  |  | L/D Max: | 145.953 | at alpha= | 7 | deg
Re: | 16000000 |  |  | Cd Min: | 0.00876 | at alpha= | -6 | deg
Mach: | 0 |  |  | Cl=0 at alpha= | -4.623 | deg
|  |  |  | @ Cl=0.1, Cd= | 0.0088823
|  |  |  | @ Cl=0.4, Cd= | 0.0095631
|  |  |  | @ Cl=0.6, Cd= | 0.0098839
alpha (deg) | Cl | Cd | Cm | Cl/Cd
-20 | -0.918 | 0.11916 | -0.062 | -7.702
-19.5 | -0.923 | 0.11177 | -0.063 | -8.256
-19 | -0.927 | 0.10403 | -0.065 | -8.907
-18.5 | -0.928 | 0.09697 | -0.066 | -9.572
-18 | -0.929 | 0.08918 | -0.067 | -10.414
-17.5 | -0.927 | 0.08209 | -0.069 | -11.29
-17 | -0.923 | 0.0747 | -0.07 | -12.361
-16.5 | -0.917 | 0.06761 | -0.072 | -13.563
-16 | -0.909 | 0.06024 | -0.074 | -15.085
-15.5 | -0.9 | 0.05219 | -0.076 | -17.243
-15 | -0.895 | 0.04174 | -0.079 | -21.439
-14.5 | -0.887 | 0.03283 | -0.082 | -27.017
-14 | -0.878 | 0.02497 | -0.085 | -35.152
-13.5 | -0.867 | 0.01868 | -0.088 | -46.405
-13 | -0.851 | 0.01461 | -0.091 | -58.219
-12.5 | -0.826 | 0.01259 | -0.093 | -65.623
-12 | -0.794 | 0.01163 | -0.095 | -68.286
-11.5 | -0.755 | 0.0111 | -0.095 | -68.021
-11 | -0.711 | 0.01074 | -0.096 | -66.258
-10.5 | -0.665 | 0.00962 | -0.097 | -69.109
-10 | -0.616 | 0.01021 | -0.097 | -60.305
-9.5 | -0.564 | 0.00913 | -0.098 | -61.787
-9 | -0.511 | 0.00889 | -0.098 | -57.514
-8.5 | -0.457 | 0.00916 | -0.099 | -49.851
-8 | -0.401 | 0.00896 | -0.099 | -44.745
-7.5 | -0.344 | 0.00935 | -0.1 | -36.752
-7 | -0.286 | 0.00903 | -0.1 | -31.636
-6.5 | -0.227 | 0.00883 | -0.101 | -25.67
-6 | -0.167 | 0.00876 | -0.101 | -19.074
-5.5 | -0.107 | 0.00919 | -0.102 | -11.624
-5 | -0.046 | 0.00904 | -0.102 | -5.113
-4.5 | 0.015 | 0.00902 | -0.103 | 1.639
-4 | 0.076 | 0.00889 | -0.103 | 8.555
-3.5 | 0.138 | 0.00887 | -0.104 | 15.511
-3 | 0.199 | 0.00887 | -0.104 | 22.451
-2.5 | 0.261 | 0.00887 | -0.104 | 29.418
-2 | 0.323 | 0.00883 | -0.105 | 36.538
-1.5 | 0.384 | 0.00955 | -0.105 | 40.236
-1 | 0.445 | 0.0096 | -0.106 | 46.414
-0.5 | 0.507 | 0.00969 | -0.106 | 52.307
0 | 0.568 | 0.0098 | -0.107 | 57.951
0.5 | 0.629 | 0.00996 | -0.107 | 63.153
1 | 0.69 | 0.01014 | -0.107 | 68.032
1.5 | 0.751 | 0.00957 | -0.108 | 78.429
2 | 0.811 | 0.00982 | -0.108 | 82.605
2.5 | 0.872 | 0.00939 | -0.109 | 92.778
3 | 0.932 | 0.00967 | -0.109 | 96.329
3.5 | 0.991 | 0.00937 | -0.109 | 105.852
4 | 1.051 | 0.00971 | -0.11 | 108.177
4.5 | 1.11 | 0.01001 | -0.11 | 110.812
5 | 1.168 | 0.0098 | -0.11 | 119.124
5.5 | 1.225 | 0.00935 | -0.111 | 131.056
6 | 1.281 | 0.0098 | -0.111 | 130.703
6.5 | 1.336 | 0.00966 | -0.111 | 138.307
7 | 1.39 | 0.00952 | -0.112 | 145.953
7.5 | 1.442 | 0.00994 | -0.112 | 145.102
8 | 1.493 | 0.01151 | -0.112 | 129.718
8.5 | 1.542 | 0.01215 | -0.112 | 126.894
9 | 1.588 | 0.01262 | -0.113 | 125.852
9.5 | 1.632 | 0.01307 | -0.113 | 124.909
10 | 1.674 | 0.01353 | -0.113 | 123.68
10.5 | 1.712 | 0.01407 | -0.113 | 121.661
11 | 1.747 | 0.01466 | -0.113 | 119.168
11.5 | 1.78 | 0.01534 | -0.113 | 116.013
12 | 1.809 | 0.01608 | -0.114 | 112.482
12.5 | 1.834 | 0.01686 | -0.114 | 108.786
13 | 1.855 | 0.01774 | -0.114 | 104.531
13.5 | 1.871 | 0.01869 | -0.114 | 100.13
14 | 1.884 | 0.01974 | -0.114 | 95.428
14.5 | 1.892 | 0.02088 | -0.114 | 90.608
15 | 1.897 | 0.02216 | -0.113 | 85.59
15.5 | 1.897 | 0.02363 | -0.113 | 80.273
16 | 1.893 | 0.02525 | -0.113 | 74.992
16.5 | 1.886 | 0.02702 | -0.113 | 69.789
17 | 1.872 | 0.02909 | -0.113 | 64.353
17.5 | 1.854 | 0.03129 | -0.112 | 59.274
18 | 1.834 | 0.03378 | -0.112 | 54.277
18.5 | 1.809 | 0.03667 | -0.111 | 49.333
19 | 1.782 | 0.04002 | -0.111 | 44.518
19.5 | 1.752 | 0.04364 | -0.11 | 40.139
20 | 1.719 | 0.04775 | -0.11 | 36.012

## 187. Re 16M Mach 0.00 (2)
BIGFOIL.COM POLAR EXPORT
NACA4415
NACA4415 |  |  |  | Cl Max: | 1.9433 | at alpha= | 20 | deg
XFOIL ncrit=9 |  |  |  | L/D Max: | 151.911 | at alpha= | 6 | deg
Re: | 16000000 |  |  | Cd Min: | 0.04764 | at alpha= | 20 | deg
Mach: | 0 |  |  | Cl=0 at alpha= | -4.2773 | deg
|  |  |  | @ Cl=0.1, Cd= | 0.0054394
|  |  |  | @ Cl=0.4, Cd= | 0.0052017
|  |  |  | @ Cl=0.6, Cd= | 0.0053152
alpha (deg) | Cl | Cd | Cm | Cl/Cd
-20 | -1.5985 | 0.01776 | -0.122 | -90.0056
-19.5 | -1.5587 | 0.01659 | -0.1217 | -93.9542
-19 | -1.5244 | 0.01566 | -0.1196 | -97.3436
-18.5 | -1.4896 | 0.01474 | -0.1172 | -101.0583
-18 | -1.4357 | 0.01381 | -0.1183 | -103.9609
-17.5 | -1.385 | 0.0129 | -0.1186 | -107.3643
-17 | -1.3192 | 0.01215 | -0.1217 | -108.5761
-16.5 | -1.2426 | 0.01143 | -0.1269 | -108.7139
-16 | -1.1805 | 0.01087 | -0.129 | -108.6017
-15.5 | -1.1381 | 0.01043 | -0.1267 | -109.1179
-15 | -1.0971 | 0.00997 | -0.1241 | -110.0401
-14.5 | -1.0557 | 0.00956 | -0.1215 | -110.4289
-14 | -1.0117 | 0.00921 | -0.1192 | -109.848
-13.5 | -0.965 | 0.00891 | -0.1175 | -108.3053
-13 | -0.9172 | 0.0086 | -0.1159 | -106.6512
-12.5 | -0.8691 | 0.00825 | -0.1144 | -105.3455
-12 | -0.8194 | 0.00795 | -0.1131 | -103.0692
-11.5 | -0.7683 | 0.0077 | -0.1121 | -99.7792
-11 | -0.717 | 0.00745 | -0.111 | -96.2416
-10.5 | -0.6657 | 0.00717 | -0.11 | -92.8452
-10 | -0.6132 | 0.00697 | -0.1092 | -87.977
-9.5 | -0.5611 | 0.00675 | -0.1082 | -83.1259
-9 | -0.5085 | 0.00658 | -0.1074 | -77.2796
-8.5 | -0.4554 | 0.00642 | -0.1066 | -70.9346
-8 | -0.4023 | 0.00627 | -0.1058 | -64.1627
-7.5 | -0.3489 | 0.00614 | -0.105 | -56.8241
-7 | -0.2951 | 0.00602 | -0.1044 | -49.0199
-6.5 | -0.2413 | 0.0059 | -0.1037 | -40.8983
-6 | -0.1872 | 0.00581 | -0.103 | -32.2203
-5.5 | -0.1327 | 0.00573 | -0.1025 | -23.1588
-5 | -0.0787 | 0.00566 | -0.1018 | -13.9046
-4.5 | -0.0245 | 0.00559 | -0.1012 | -4.3828
-4 | 0.0305 | 0.00551 | -0.1007 | 5.5354
-3.5 | 0.0855 | 0.00545 | -0.1003 | 15.6881
-3 | 0.1403 | 0.00541 | -0.0998 | 25.9335
-2.5 | 0.1952 | 0.00536 | -0.0993 | 36.4179
-2 | 0.2508 | 0.0053 | -0.099 | 47.3208
-1.5 | 0.306 | 0.00526 | -0.0986 | 58.1749
-1 | 0.3609 | 0.00523 | -0.0981 | 69.0057
-0.5 | 0.4161 | 0.00519 | -0.0977 | 80.1734
0 | 0.4704 | 0.0052 | -0.0972 | 90.4615
0.5 | 0.5244 | 0.00524 | -0.0966 | 100.0763
1 | 0.5777 | 0.00529 | -0.0958 | 109.206
1.5 | 0.6308 | 0.00535 | -0.0951 | 117.9065
2 | 0.6829 | 0.00545 | -0.0941 | 125.3028
2.5 | 0.7347 | 0.00554 | -0.0931 | 132.6173
3 | 0.7841 | 0.00575 | -0.0917 | 136.3652
3.5 | 0.8341 | 0.0059 | -0.0903 | 141.3729
4 | 0.882 | 0.00611 | -0.0886 | 144.3535
4.5 | 0.9277 | 0.00627 | -0.0865 | 147.9585
5 | 0.9719 | 0.00646 | -0.0841 | 150.4489
5.5 | 1.0146 | 0.00676 | -0.0814 | 150.0888
6 | 1.0573 | 0.00696 | -0.0787 | 151.9109
6.5 | 1.0901 | 0.00719 | -0.0739 | 151.6134
7 | 1.1243 | 0.00743 | -0.0694 | 151.319
7.5 | 1.1536 | 0.00764 | -0.064 | 150.9948
9 | 1.3837 | 0.00923 | -0.0797 | 149.9133
9.5 | 1.4229 | 0.00969 | -0.0767 | 146.8421
10 | 1.4626 | 0.01017 | -0.074 | 143.8151
10.5 | 1.5004 | 0.01072 | -0.071 | 139.9627
11 | 1.538 | 0.0113 | -0.0681 | 136.1062
11.5 | 1.5743 | 0.01195 | -0.0652 | 131.7406
12 | 1.6111 | 0.01261 | -0.0624 | 127.7637
12.5 | 1.6453 | 0.01338 | -0.0594 | 122.9671
13 | 1.6772 | 0.01429 | -0.0563 | 117.3688
13.5 | 1.7093 | 0.01522 | -0.0533 | 112.3062
14 | 1.7393 | 0.01631 | -0.0503 | 106.6401
14.5 | 1.7675 | 0.01754 | -0.0473 | 100.7697
15 | 1.7942 | 0.01893 | -0.0443 | 94.7808
15.5 | 1.8176 | 0.02057 | -0.0412 | 88.3617
16 | 1.8416 | 0.02229 | -0.0385 | 82.62
16.5 | 1.8621 | 0.02433 | -0.0358 | 76.5351
17 | 1.88 | 0.0267 | -0.0332 | 70.412
17.5 | 1.8971 | 0.02928 | -0.0309 | 64.7917
18 | 1.9132 | 0.03204 | -0.0288 | 59.7129
18.5 | 1.9263 | 0.0352 | -0.027 | 54.7244
19 | 1.9323 | 0.03915 | -0.0252 | 49.3563
19.5 | 1.9387 | 0.04321 | -0.0238 | 44.8669
20 | 1.9433 | 0.04764 | -0.0228 | 40.7914

## 188. Re 16M Mach 0.10 (1)
BIGFOIL.COM POLAR EXPORT
NACA4415
NACA4415 |  |  |  | Cl Max: | 1.885 | at alpha= | 15 | deg
JavaFoil+Calcfoil stall+Eppler ext transition |  |  |  | L/D Max: | 145.207 | at alpha= | 7 | deg
Re: | 16000000 |  |  | Cd Min: | 0.00875 | at alpha= | -9.5 | deg
Mach: | 0.1 |  |  | Cl=0 at alpha= | -4.623 | deg
|  |  |  | @ Cl=0.1, Cd= | 0.0089452
|  |  |  | @ Cl=0.4, Cd= | 0.0091623
|  |  |  | @ Cl=0.6, Cd= | 0.0099566
alpha (deg) | Cl | Cd | Cm | Cl/Cd
-20 | -0.884 | 0.12353 | -0.062 | -7.153
-19.5 | -0.892 | 0.11603 | -0.063 | -7.684
-19 | -0.898 | 0.10828 | -0.064 | -8.293
-18.5 | -0.902 | 0.10105 | -0.065 | -8.929
-18 | -0.906 | 0.09296 | -0.067 | -9.741
-17.5 | -0.906 | 0.08555 | -0.068 | -10.593
-17 | -0.905 | 0.07847 | -0.07 | -11.527
-16.5 | -0.901 | 0.07094 | -0.071 | -12.694
-16 | -0.894 | 0.06359 | -0.073 | -14.055
-15.5 | -0.885 | 0.05649 | -0.075 | -15.666
-15 | -0.878 | 0.04708 | -0.078 | -18.657
-14.5 | -0.873 | 0.0368 | -0.081 | -23.73
-14 | -0.865 | 0.02824 | -0.085 | -30.645
-13.5 | -0.856 | 0.02102 | -0.088 | -40.723
-13 | -0.843 | 0.01475 | -0.091 | -57.18
-12.5 | -0.822 | 0.01309 | -0.093 | -62.832
-12 | -0.792 | 0.0119 | -0.095 | -66.566
-11.5 | -0.755 | 0.01127 | -0.096 | -66.992
-11 | -0.712 | 0.01087 | -0.097 | -65.518
-10.5 | -0.666 | 0.00971 | -0.097 | -68.587
-10 | -0.617 | 0.00989 | -0.098 | -62.375
-9.5 | -0.566 | 0.00875 | -0.098 | -64.695
-9 | -0.513 | 0.00895 | -0.099 | -57.341
-8.5 | -0.459 | 0.00923 | -0.099 | -49.667
-8 | -0.402 | 0.009 | -0.1 | -44.705
-7.5 | -0.345 | 0.00935 | -0.1 | -36.905
-7 | -0.287 | 0.00913 | -0.101 | -31.43
-6.5 | -0.228 | 0.00892 | -0.101 | -25.515
-6 | -0.168 | 0.00875 | -0.102 | -19.184
-5.5 | -0.107 | 0.00923 | -0.102 | -11.634
-5 | -0.046 | 0.00916 | -0.103 | -5.07
-4.5 | 0.015 | 0.00901 | -0.103 | 1.649
-4 | 0.076 | 0.00898 | -0.104 | 8.514
-3.5 | 0.138 | 0.00889 | -0.104 | 15.54
-3 | 0.2 | 0.00887 | -0.105 | 22.573
-2.5 | 0.262 | 0.0089 | -0.105 | 29.471
-2 | 0.324 | 0.00893 | -0.105 | 36.297
-1.5 | 0.386 | 0.00902 | -0.106 | 42.81
-1 | 0.448 | 0.00965 | -0.106 | 46.387
-0.5 | 0.509 | 0.00973 | -0.107 | 52.339
0 | 0.571 | 0.00989 | -0.107 | 57.712
0.5 | 0.632 | 0.01003 | -0.108 | 63.012
1 | 0.693 | 0.0102 | -0.108 | 67.978
1.5 | 0.754 | 0.0096 | -0.108 | 78.555
2 | 0.815 | 0.00919 | -0.109 | 88.661
2.5 | 0.876 | 0.00947 | -0.109 | 92.49
3 | 0.936 | 0.00977 | -0.11 | 95.842
3.5 | 0.996 | 0.00947 | -0.11 | 105.173
4 | 1.056 | 0.00978 | -0.11 | 107.971
4.5 | 1.115 | 0.00952 | -0.111 | 117.13
5 | 1.173 | 0.00988 | -0.111 | 118.757
5.5 | 1.231 | 0.00944 | -0.111 | 130.362
6 | 1.287 | 0.00989 | -0.112 | 130.12
6.5 | 1.342 | 0.00976 | -0.112 | 137.587
7 | 1.396 | 0.00961 | -0.112 | 145.207
7.5 | 1.448 | 0.01117 | -0.112 | 129.62
8 | 1.499 | 0.01161 | -0.113 | 129.057
8.5 | 1.547 | 0.01226 | -0.113 | 126.211
9 | 1.594 | 0.01276 | -0.113 | 124.892
9.5 | 1.637 | 0.01322 | -0.113 | 123.822
10 | 1.679 | 0.01371 | -0.114 | 122.471
10.5 | 1.716 | 0.01428 | -0.114 | 120.179
11 | 1.751 | 0.01488 | -0.114 | 117.697
11.5 | 1.782 | 0.01557 | -0.114 | 114.486
12 | 1.81 | 0.01635 | -0.114 | 110.71
12.5 | 1.834 | 0.01716 | -0.114 | 106.858
13 | 1.853 | 0.01809 | -0.114 | 102.402
13.5 | 1.867 | 0.01909 | -0.114 | 97.837
14 | 1.877 | 0.02019 | -0.114 | 93.005
14.5 | 1.883 | 0.0214 | -0.114 | 88.002
15 | 1.885 | 0.02277 | -0.114 | 82.769
15.5 | 1.882 | 0.02429 | -0.114 | 77.497
16 | 1.875 | 0.02607 | -0.113 | 71.925
16.5 | 1.864 | 0.02792 | -0.113 | 66.752
17 | 1.846 | 0.03014 | -0.113 | 61.24
17.5 | 1.824 | 0.03262 | -0.112 | 55.924
18 | 1.799 | 0.03529 | -0.112 | 50.962
18.5 | 1.769 | 0.0385 | -0.111 | 45.95
19 | 1.737 | 0.04204 | -0.111 | 41.323
19.5 | 1.702 | 0.04626 | -0.11 | 36.786
20 | 1.665 | 0.05079 | -0.11 | 32.771

## 189. Re 16M Mach 0.10 (2)
BIGFOIL.COM POLAR EXPORT
NACA4415
NACA4415 |  |  |  | Cl Max: | 1.936 | at alpha= | 20 | deg
XFOIL ncrit=9 |  |  |  | L/D Max: | 153.718 | at alpha= | 8 | deg
Re: | 16000000 |  |  | Cd Min: | 0.05075 | at alpha= | 20 | deg
Mach: | 0.1 |  |  | Cl=0 at alpha= | -4.2721 | deg
|  |  |  | @ Cl=0.1, Cd= | 0.0054395
|  |  |  | @ Cl=0.4, Cd= | 0.0052131
|  |  |  | @ Cl=0.6, Cd= | 0.0053219
alpha (deg) | Cl | Cd | Cm | Cl/Cd
-20 | -1.6059 | 0.01899 | -0.1266 | -84.5656
-19.5 | -1.5689 | 0.01751 | -0.1263 | -89.6002
-19 | -1.5275 | 0.01634 | -0.1258 | -93.4823
-18.5 | -1.5004 | 0.01543 | -0.1218 | -97.2391
-18 | -1.45 | 0.01447 | -0.1219 | -100.2073
-17.5 | -1.4003 | 0.01346 | -0.1218 | -104.0342
-17 | -1.3367 | 0.01259 | -0.1241 | -106.1716
-16.5 | -1.2589 | 0.01174 | -0.1293 | -107.2317
-16 | -1.1914 | 0.0111 | -0.1321 | -107.3333
-15.5 | -1.1462 | 0.01067 | -0.1301 | -107.4227
-15 | -1.1049 | 0.01021 | -0.1272 | -108.2174
-14.5 | -1.0635 | 0.00976 | -0.1243 | -108.9652
-14 | -1.0204 | 0.00936 | -0.1217 | -109.0171
-13.5 | -0.9735 | 0.00903 | -0.1197 | -107.8073
-13 | -0.9249 | 0.00873 | -0.118 | -105.945
-12.5 | -0.8763 | 0.00837 | -0.1163 | -104.6953
-12 | -0.8264 | 0.00804 | -0.1149 | -102.7861
-11.5 | -0.7751 | 0.00777 | -0.1136 | -99.7555
-11 | -0.723 | 0.00753 | -0.1125 | -96.0159
-10.5 | -0.6714 | 0.00722 | -0.1114 | -92.9917
-10 | -0.6185 | 0.00702 | -0.1104 | -88.1054
-9.5 | -0.5657 | 0.0068 | -0.1094 | -83.1912
-9 | -0.5129 | 0.00662 | -0.1084 | -77.4773
-8.5 | -0.4592 | 0.00646 | -0.1076 | -71.0836
-8 | -0.4057 | 0.0063 | -0.1067 | -64.3968
-7.5 | -0.3518 | 0.00618 | -0.1059 | -56.9256
-7 | -0.2977 | 0.00604 | -0.1051 | -49.2881
-6.5 | -0.2434 | 0.00592 | -0.1044 | -41.1149
-6 | -0.1889 | 0.00583 | -0.1037 | -32.4014
-5.5 | -0.1342 | 0.00574 | -0.1031 | -23.3798
-5 | -0.0798 | 0.00567 | -0.1024 | -14.0741
-4.5 | -0.0252 | 0.00561 | -0.1018 | -4.492
-4 | 0.0301 | 0.00552 | -0.1013 | 5.4529
-3.5 | 0.0855 | 0.00545 | -0.1008 | 15.6881
-3 | 0.1406 | 0.00541 | -0.1003 | 25.9889
-2.5 | 0.1959 | 0.00537 | -0.0998 | 36.4804
-2 | 0.2518 | 0.00531 | -0.0994 | 47.42
-1.5 | 0.3074 | 0.00527 | -0.099 | 58.3302
-1 | 0.3626 | 0.00524 | -0.0985 | 69.1985
-0.5 | 0.4181 | 0.0052 | -0.0981 | 80.4038
0 | 0.4727 | 0.00521 | -0.0975 | 90.7294
0.5 | 0.527 | 0.00524 | -0.0969 | 100.5725
1 | 0.5805 | 0.0053 | -0.0961 | 109.5283
1.5 | 0.634 | 0.00536 | -0.0954 | 118.2836
2 | 0.6862 | 0.00545 | -0.0944 | 125.9083
2.5 | 0.7384 | 0.00555 | -0.0934 | 133.045
3 | 0.7879 | 0.00576 | -0.0918 | 136.7882
3.5 | 0.8381 | 0.00591 | -0.0905 | 141.8105
4 | 0.8863 | 0.00612 | -0.0887 | 144.8203
4.5 | 0.9322 | 0.00628 | -0.0865 | 148.4395
5 | 0.9761 | 0.00648 | -0.084 | 150.6327
5.5 | 1.0187 | 0.00678 | -0.0811 | 150.2507
6 | 1.0588 | 0.00696 | -0.0777 | 152.1264
6.5 | 1.0929 | 0.00722 | -0.0731 | 151.3712
7 | 1.1265 | 0.00747 | -0.0684 | 150.8032
7.5 | 1.1564 | 0.00768 | -0.063 | 150.5729
8 | 1.2774 | 0.00831 | -0.0779 | 153.7184
8.5 | 1.35 | 0.00886 | -0.082 | 152.3702
9 | 1.3884 | 0.00932 | -0.0786 | 148.97
9.5 | 1.4276 | 0.0098 | -0.0756 | 145.6735
10 | 1.4674 | 0.01029 | -0.0727 | 142.6045
10.5 | 1.5058 | 0.01087 | -0.0697 | 138.5281
11 | 1.5437 | 0.01146 | -0.0668 | 134.7033
11.5 | 1.5796 | 0.01216 | -0.0637 | 129.9013
12 | 1.6153 | 0.01289 | -0.0607 | 125.3142
12.5 | 1.6506 | 0.01367 | -0.0577 | 120.7462
13 | 1.6823 | 0.01465 | -0.0544 | 114.8328
13.5 | 1.7149 | 0.01562 | -0.0515 | 109.7887
14 | 1.7441 | 0.01681 | -0.0483 | 103.7537
14.5 | 1.7728 | 0.01809 | -0.0453 | 97.9989
15 | 1.7978 | 0.01966 | -0.0421 | 91.4446
15.5 | 1.821 | 0.02141 | -0.039 | 85.0537
16 | 1.844 | 0.02332 | -0.0362 | 79.0738
16.5 | 1.8623 | 0.02564 | -0.0333 | 72.6326
17 | 1.8808 | 0.02811 | -0.0308 | 66.9086
17.5 | 1.898 | 0.03081 | -0.0286 | 61.6034
18 | 1.9117 | 0.03395 | -0.0266 | 56.3093
18.5 | 1.9231 | 0.03743 | -0.0247 | 51.3786
19 | 1.927 | 0.04174 | -0.0231 | 46.1667
19.5 | 1.934 | 0.04593 | -0.0218 | 42.1076
20 | 1.936 | 0.05075 | -0.021 | 38.1478

## 190. Re 16M Mach 0.25 (1)
BIGFOIL.COM POLAR EXPORT
NACA4415
NACA4415 |  |  |  | Cl Max: | 1.827 | at alpha= | 13 | deg
JavaFoil+Calcfoil stall+Eppler ext transition |  |  |  | L/D Max: | 142.547 | at alpha= | 6.5 | deg
Re: | 16000000 |  |  | Cd Min: | 0.0088 | at alpha= | -5.5 | deg
Mach: | 0.25 |  |  | Cl=0 at alpha= | -4.619 | deg
|  |  |  | @ Cl=0.1, Cd= | 0.0091787
|  |  |  | @ Cl=0.4, Cd= | 0.0091657
|  |  |  | @ Cl=0.6, Cd= | 0.00943
alpha (deg) | Cl | Cd | Cm | Cl/Cd
-20 | -0.593 | 0.15468 | -0.056 | -3.834
-19.5 | -0.629 | 0.14528 | -0.057 | -4.329
-19 | -0.662 | 0.13494 | -0.059 | -4.907
-18.5 | -0.692 | 0.1261 | -0.06 | -5.486
-18 | -0.718 | 0.11712 | -0.062 | -6.132
-17.5 | -0.741 | 0.10855 | -0.063 | -6.825
-17 | -0.76 | 0.09974 | -0.065 | -7.62
-16.5 | -0.774 | 0.0912 | -0.067 | -8.489
-16 | -0.783 | 0.0832 | -0.069 | -9.416
-15.5 | -0.789 | 0.07552 | -0.071 | -10.442
-15 | -0.791 | 0.06761 | -0.073 | -11.692
-14.5 | -0.789 | 0.05892 | -0.075 | -13.388
-14 | -0.785 | 0.05022 | -0.078 | -15.638
-13.5 | -0.784 | 0.03923 | -0.082 | -19.981
-13 | -0.782 | 0.02845 | -0.087 | -27.475
-12.5 | -0.777 | 0.01973 | -0.091 | -39.361
-12 | -0.765 | 0.01426 | -0.094 | -53.659
-11.5 | -0.744 | 0.01158 | -0.097 | -64.279
-11 | -0.711 | 0.01053 | -0.099 | -67.459
-10.5 | -0.669 | 0.00993 | -0.1 | -67.416
-10 | -0.623 | 0.00957 | -0.1 | -65.173
-9.5 | -0.574 | 0.00881 | -0.101 | -65.117
-9 | -0.522 | 0.00893 | -0.102 | -58.446
-8.5 | -0.467 | 0.00904 | -0.102 | -51.671
-8 | -0.411 | 0.0093 | -0.103 | -44.187
-7.5 | -0.353 | 0.00906 | -0.103 | -38.965
-7 | -0.294 | 0.00946 | -0.104 | -31.026
-6.5 | -0.233 | 0.00916 | -0.104 | -25.455
-6 | -0.172 | 0.00917 | -0.105 | -18.767
-5.5 | -0.11 | 0.0088 | -0.105 | -12.51
-5 | -0.048 | 0.00944 | -0.106 | -5.046
-4.5 | 0.015 | 0.00923 | -0.106 | 1.652
-4 | 0.078 | 0.00922 | -0.106 | 8.514
-3.5 | 0.142 | 0.0091 | -0.107 | 15.599
-3 | 0.206 | 0.00912 | -0.107 | 22.536
-2.5 | 0.269 | 0.00908 | -0.108 | 29.646
-2 | 0.333 | 0.00908 | -0.108 | 36.692
-1.5 | 0.397 | 0.00916 | -0.109 | 43.297
-1 | 0.46 | 0.00928 | -0.109 | 49.539
-0.5 | 0.523 | 0.01002 | -0.11 | 52.193
0 | 0.586 | 0.00939 | -0.11 | 62.444
0.5 | 0.649 | 0.00957 | -0.11 | 67.845
1 | 0.712 | 0.00914 | -0.111 | 77.916
1.5 | 0.775 | 0.00928 | -0.111 | 83.464
2 | 0.837 | 0.00949 | -0.112 | 88.23
2.5 | 0.899 | 0.00975 | -0.112 | 92.202
3 | 0.961 | 0.00945 | -0.113 | 101.728
3.5 | 1.023 | 0.00979 | -0.113 | 104.436
4 | 1.084 | 0.00954 | -0.113 | 113.633
4.5 | 1.144 | 0.00986 | -0.114 | 116.023
5 | 1.204 | 0.00967 | -0.114 | 124.551
5.5 | 1.262 | 0.00928 | -0.114 | 136.019
6 | 1.319 | 0.00974 | -0.115 | 135.398
6.5 | 1.375 | 0.00965 | -0.115 | 142.547
7 | 1.429 | 0.01124 | -0.115 | 127.19
7.5 | 1.482 | 0.01175 | -0.115 | 126.087
8 | 1.531 | 0.01227 | -0.116 | 124.807
8.5 | 1.578 | 0.01326 | -0.116 | 118.998
9 | 1.623 | 0.01338 | -0.116 | 121.296
9.5 | 1.665 | 0.01398 | -0.116 | 119.113
10 | 1.703 | 0.01475 | -0.116 | 115.409
10.5 | 1.736 | 0.01543 | -0.117 | 112.503
11 | 1.764 | 0.0162 | -0.117 | 108.923
11.5 | 1.789 | 0.01708 | -0.117 | 104.744
12 | 1.808 | 0.01803 | -0.117 | 100.261
12.5 | 1.821 | 0.01911 | -0.117 | 95.321
13 | 1.827 | 0.02035 | -0.117 | 89.789
13.5 | 1.826 | 0.02169 | -0.117 | 84.185
14 | 1.819 | 0.02318 | -0.116 | 78.453
14.5 | 1.805 | 0.0249 | -0.116 | 72.47
15 | 1.783 | 0.02699 | -0.116 | 66.085
15.5 | 1.755 | 0.02933 | -0.115 | 59.842
16 | 1.721 | 0.03198 | -0.115 | 53.806
16.5 | 1.679 | 0.03501 | -0.114 | 47.966
17 | 1.627 | 0.03882 | -0.114 | 41.905
17.5 | 1.568 | 0.04322 | -0.113 | 36.272
18 | 1.503 | 0.04851 | -0.112 | 30.976

## 191. Re 16M Mach 0.25 (2)
BIGFOIL.COM POLAR EXPORT
NACA4415
NACA4415 |  |  |  | Cl Max: | 1.1414 | at alpha= | 7 | deg
XFOIL ncrit=9 |  |  |  | L/D Max: | 151.838 | at alpha= | 5.5 | deg
Re: | 16000000 |  |  | Cd Min: | 0.01199 | at alpha= | -15.5 | deg
Mach: | 0.25 |  |  | Cl=0 at alpha= | -4.2447 | deg
|  |  |  | @ Cl=0.1, Cd= | 0.0054972
|  |  |  | @ Cl=0.4, Cd= | 0.0052601
|  |  |  | @ Cl=0.6, Cd= | 0.0053343
alpha (deg) | Cl | Cd | Cm | Cl/Cd
-15.5 | -1.1899 | 0.01199 | -0.1502 | -99.241
-15 | -1.1491 | 0.01138 | -0.1458 | -100.9754
-14.5 | -1.1076 | 0.01086 | -0.1413 | -101.989
-14 | -1.0637 | 0.01042 | -0.1372 | -102.0825
-13.5 | -1.0177 | 0.00992 | -0.1335 | -102.5907
-13 | -0.9697 | 0.0094 | -0.1303 | -103.1596
-12.5 | -0.9185 | 0.00899 | -0.1276 | -102.1691
-12 | -0.8652 | 0.00865 | -0.1253 | -100.0231
-11.5 | -0.812 | 0.00827 | -0.1231 | -98.1862
-11 | -0.7582 | 0.00791 | -0.1211 | -95.8534
-10.5 | -0.7028 | 0.00762 | -0.1194 | -92.231
-10 | -0.6479 | 0.00732 | -0.1177 | -88.5109
-9.5 | -0.5923 | 0.00706 | -0.1161 | -83.8952
-9 | -0.5367 | 0.00686 | -0.1146 | -78.2362
-8.5 | -0.4813 | 0.00665 | -0.1131 | -72.3759
-8 | -0.4248 | 0.00649 | -0.1119 | -65.4545
-7.5 | -0.3685 | 0.00631 | -0.1107 | -58.3994
-7 | -0.3122 | 0.00616 | -0.1096 | -50.6818
-6.5 | -0.2553 | 0.00605 | -0.1086 | -42.1983
-6 | -0.1995 | 0.00594 | -0.1075 | -33.5859
-5.5 | -0.1425 | 0.00582 | -0.1067 | -24.4845
-5 | -0.0858 | 0.00574 | -0.1058 | -14.9477
-4.5 | -0.0291 | 0.00567 | -0.105 | -5.1323
-4 | 0.0279 | 0.00559 | -0.1043 | 4.9911
-3.5 | 0.0854 | 0.00551 | -0.1036 | 15.4991
-3 | 0.1425 | 0.00546 | -0.103 | 26.0989
-2.5 | 0.1997 | 0.0054 | -0.1024 | 36.9815
-2 | 0.2571 | 0.00534 | -0.1019 | 48.1461
-1.5 | 0.3147 | 0.0053 | -0.1014 | 59.3774
-1 | 0.3714 | 0.00528 | -0.1007 | 70.3409
-0.5 | 0.429 | 0.00524 | -0.1003 | 81.8702
0 | 0.4851 | 0.00524 | -0.0995 | 92.5763
0.5 | 0.5411 | 0.00526 | -0.0988 | 102.8707
1 | 0.596 | 0.00533 | -0.0978 | 111.8199
1.5 | 0.6512 | 0.00539 | -0.097 | 120.8163
2 | 0.7045 | 0.00549 | -0.0957 | 128.3242
2.5 | 0.7582 | 0.00559 | -0.0945 | 135.6351
3 | 0.8091 | 0.00578 | -0.0927 | 139.9827
3.5 | 0.8596 | 0.00597 | -0.0909 | 143.9866
4 | 0.9089 | 0.00617 | -0.0888 | 147.3096
4.5 | 0.9548 | 0.00635 | -0.0861 | 150.3622
5 | 0.9965 | 0.00657 | -0.0825 | 151.6743
5.5 | 1.0325 | 0.0068 | -0.0776 | 151.8382
6 | 1.0715 | 0.00711 | -0.0734 | 150.7032
6.5 | 1.1085 | 0.00739 | -0.0688 | 150
7 | 1.1414 | 0.00772 | -0.0635 | 147.8497

## 192. Re 16M Mach 0.50 (1)
BIGFOIL.COM POLAR EXPORT
NACA4415
NACA4415 |  |  |  | Cl Max: | 1.675 | at alpha= | 9 | deg
JavaFoil+Calcfoil stall+Eppler ext transition |  |  |  | L/D Max: | 129.644 | at alpha= | 4 | deg
Re: | 16000000 |  |  | Cd Min: | 0.00873 | at alpha= | 0 | deg
Mach: | 0.5 |  |  | Cl=0 at alpha= | -4.6214 | deg
|  |  |  | @ Cl=0.1, Cd= | 0.008959
|  |  |  | @ Cl=0.4, Cd= | 0.0089461
|  |  |  | @ Cl=0.6, Cd= | 0.0090694
alpha (deg) | Cl | Cd | Cm | Cl/Cd
-20 | -0.862 | 0.16882 | -0.065 | -5.105
-19.5 | -0.831 | 0.18728 | -0.062 | -4.435
-19 | -0.805 | 0.16139 | -0.064 | -4.988
-18.5 | -0.779 | 0.14638 | -0.065 | -5.322
-18 | -0.748 | 0.15556 | -0.063 | -4.811
-17.5 | -0.723 | 0.13796 | -0.064 | -5.238
-17 | -0.692 | 0.14646 | -0.061 | -4.722
-16.5 | -0.666 | 0.1267 | -0.064 | -5.258
-16 | -0.641 | 0.11275 | -0.066 | -5.685
-15.5 | -0.61 | 0.11661 | -0.063 | -5.23
-15 | -0.586 | 0.09922 | -0.068 | -5.908
-14.5 | -0.555 | 0.10068 | -0.065 | -5.514
-14 | -0.536 | 0.08076 | -0.073 | -6.633
-13.5 | -0.505 | 0.07967 | -0.072 | -6.342
-13 | -0.488 | 0.06212 | -0.081 | -7.855
-12.5 | -0.452 | 0.06809 | -0.076 | -6.643
-12 | -0.417 | 0.07464 | -0.069 | -5.593
-11.5 | -0.4 | 0.05607 | -0.081 | -7.135
-11 | -0.368 | 0.05806 | -0.078 | -6.336
-10.5 | -0.339 | 0.05665 | -0.078 | -5.976
-10 | -0.307 | 0.05873 | -0.074 | -5.23
-9.5 | -0.458 | 0.03515 | -0.092 | -13.039
-9 | -0.489 | 0.01598 | -0.106 | -30.57
-8.5 | -0.476 | 0.01131 | -0.113 | -42.056
-8 | -0.432 | 0.0104 | -0.114 | -41.585
-7.5 | -0.378 | 0.00887 | -0.115 | -42.633
-7 | -0.319 | 0.00918 | -0.116 | -34.729
-6.5 | -0.255 | 0.00936 | -0.116 | -27.295
-6 | -0.189 | 0.00959 | -0.117 | -19.744
-5.5 | -0.122 | 0.00944 | -0.117 | -12.897
-5 | -0.053 | 0.00981 | -0.118 | -5.388
-4.5 | 0.017 | 0.00966 | -0.118 | 1.754
-4 | 0.087 | 0.00897 | -0.119 | 9.744
-3.5 | 0.158 | 0.00891 | -0.12 | 17.756
-3 | 0.229 | 0.00892 | -0.12 | 25.708
-2.5 | 0.301 | 0.00942 | -0.121 | 31.908
-2 | 0.372 | 0.00895 | -0.121 | 41.575
-1.5 | 0.443 | 0.00894 | -0.122 | 49.494
-1 | 0.513 | 0.00897 | -0.122 | 57.198
-0.5 | 0.584 | 0.00917 | -0.122 | 63.69
0 | 0.654 | 0.00873 | -0.123 | 74.91
0.5 | 0.724 | 0.00888 | -0.123 | 81.519
1 | 0.794 | 0.00909 | -0.124 | 87.348
1.5 | 0.863 | 0.00882 | -0.124 | 97.922
2 | 0.932 | 0.00909 | -0.125 | 102.58
2.5 | 1.001 | 0.00887 | -0.125 | 112.838
3 | 1.07 | 0.00921 | -0.126 | 116.142
3.5 | 1.137 | 0.00944 | -0.126 | 120.493
4 | 1.204 | 0.00929 | -0.126 | 129.644
4.5 | 1.269 | 0.0109 | -0.127 | 116.418
5 | 1.333 | 0.01147 | -0.127 | 116.158
5.5 | 1.394 | 0.01185 | -0.127 | 117.621
6 | 1.453 | 0.01262 | -0.128 | 115.073
6.5 | 1.508 | 0.01344 | -0.128 | 112.185
7 | 1.558 | 0.01433 | -0.128 | 108.733
7.5 | 1.603 | 0.0153 | -0.128 | 104.773
8 | 1.639 | 0.01636 | -0.128 | 100.185
8.5 | 1.665 | 0.01757 | -0.128 | 94.775
9 | 1.675 | 0.019 | -0.128 | 88.113
9.5 | 1.661 | 0.02069 | -0.128 | 80.287
10 | 1.609 | 0.02296 | -0.128 | 70.092
10.5 | 1.443 | 0.02644 | -0.127 | 54.579
11 | 1.026 | 0.0299 | -0.126 | 34.318
11.5 | 1.047 | 0.03406 | -0.125 | 30.749
12 | 1.085 | 0.03196 | -0.126 | 33.944
12.5 | 1.112 | 0.03384 | -0.126 | 32.87
13 | 1.13 | 0.03976 | -0.124 | 28.415
13.5 | 1.091 | 0.07013 | -0.112 | 15.551
14 | 1.08 | 0.09415 | -0.102 | 11.47

## 193. Re 16M Mach 0.50 (2)
BIGFOIL.COM POLAR EXPORT
NACA4415
NACA4415 |  |  |  | Cl Max: | 1.8054 | at alpha= | 14 | deg
XFOIL ncrit=9 |  |  |  | L/D Max: | 151.429 | at alpha= | 4 | deg
Re: | 16000000 |  |  | Cd Min: | 0.14389 | at alpha= | 19 | deg
Mach: | 0.5 |  |  | Cl=0 at alpha= | -4.1163 | deg
|  |  |  | @ Cl=0.1, Cd= | 0.0057738
|  |  |  | @ Cl=0.4, Cd= | 0.005454
|  |  |  | @ Cl=0.6, Cd= | 0.0054445
alpha (deg) | Cl | Cd | Cm | Cl/Cd
-15.5 | -0.5707 | 0.10868 | -0.1001 | -5.2512
-15 | -0.598 | 0.09712 | -0.1091 | -6.1573
-14.5 | -0.6188 | 0.08582 | -0.1195 | -7.2104
-14 | -0.6454 | 0.07516 | -0.1288 | -8.587
-13.5 | -0.6721 | 0.06578 | -0.1362 | -10.2174
-13 | -0.7007 | 0.05617 | -0.1444 | -12.4746
-11 | -0.785 | 0.01521 | -0.1851 | -51.6108
-10.5 | -0.8074 | 0.01205 | -0.1715 | -67.0041
-10 | -0.7861 | 0.00966 | -0.1606 | -81.3768
-9.5 | -0.7277 | 0.00858 | -0.1533 | -84.8135
-9 | -0.6598 | 0.00806 | -0.1478 | -81.861
-8.5 | -0.5912 | 0.00765 | -0.143 | -77.281
-8 | -0.5221 | 0.00733 | -0.1388 | -71.2278
-7.5 | -0.4532 | 0.00703 | -0.1351 | -64.4666
-7 | -0.3853 | 0.00682 | -0.1318 | -56.4956
-6.5 | -0.3174 | 0.00658 | -0.1288 | -48.2371
-6 | -0.25 | 0.00641 | -0.1262 | -39.0016
-5.5 | -0.1838 | 0.00628 | -0.1236 | -29.2675
-5 | -0.1172 | 0.00614 | -0.1215 | -19.0879
-4.5 | -0.0505 | 0.006 | -0.1196 | -8.4167
-4 | 0.0153 | 0.00589 | -0.1178 | 2.5976
-3.5 | 0.081 | 0.0058 | -0.1161 | 13.9655
-3 | 0.1462 | 0.00571 | -0.1146 | 25.6042
-2.5 | 0.2122 | 0.00561 | -0.1134 | 37.8253
-2 | 0.2769 | 0.00555 | -0.112 | 49.8919
-1.5 | 0.3419 | 0.00549 | -0.1108 | 62.2769
-1 | 0.4065 | 0.00545 | -0.1095 | 74.5872
-0.5 | 0.4703 | 0.00542 | -0.1082 | 86.7712
0 | 0.534 | 0.0054 | -0.1069 | 98.8889
0.5 | 0.5954 | 0.00544 | -0.1051 | 109.4485
1 | 0.6562 | 0.0055 | -0.1032 | 119.3091
1.5 | 0.7164 | 0.00557 | -0.1011 | 128.6176
2 | 0.77 | 0.00566 | -0.0976 | 136.0424
2.5 | 0.8207 | 0.00577 | -0.0935 | 142.2357
3.5 | 0.9249 | 0.00618 | -0.0857 | 149.6602
4 | 0.9752 | 0.00644 | -0.0814 | 151.4286
4.5 | 1.0212 | 0.00678 | -0.0762 | 150.6195
5 | 1.0618 | 0.00713 | -0.0701 | 148.9201
6 | 1.1441 | 0.00802 | -0.058 | 142.6559
7 | 1.2111 | 0.00918 | -0.0433 | 131.9281
8 | 1.4378 | 0.01151 | -0.0601 | 124.9175
8.5 | 1.4805 | 0.01273 | -0.0547 | 116.3001
9 | 1.5222 | 0.01411 | -0.0494 | 107.8809
9.5 | 1.5612 | 0.01577 | -0.044 | 98.9981
10 | 1.6002 | 0.0176 | -0.0388 | 90.9205
10.5 | 1.6371 | 0.01975 | -0.0337 | 82.8911
11 | 1.6721 | 0.02217 | -0.0288 | 75.4217
11.5 | 1.7046 | 0.02499 | -0.0241 | 68.2113
12 | 1.7317 | 0.02832 | -0.0196 | 61.1476
12.5 | 1.7604 | 0.0318 | -0.0154 | 55.3585
13 | 1.7787 | 0.03614 | -0.0114 | 49.2169
13.5 | 1.7964 | 0.04075 | -0.0078 | 44.0834
14 | 1.8054 | 0.04616 | -0.0046 | 39.1118
14.5 | 1.8054 | 0.05245 | -0.0019 | 34.4214
15 | 1.794 | 0.05979 | 0 | 30.005
16.5 | 1.7099 | 0.08746 | -0.0006 | 19.5507
17 | 1.6726 | 0.09819 | -0.003 | 17.0343
17.5 | 1.6339 | 0.10944 | -0.0066 | 14.9296
18 | 1.5981 | 0.12076 | -0.011 | 13.2337
18.5 | 1.5665 | 0.13209 | -0.0162 | 11.8593
19 | 1.534 | 0.14389 | -0.0225 | 10.6609

## 194. Re 18M Mach 0.00 (1)
BIGFOIL.COM POLAR EXPORT
NACA4415
NACA4415 |  |  |  | Cl Max: | 1.899 | at alpha= | 15.5 | deg
JavaFoil+Calcfoil stall+Eppler ext transition |  |  |  | L/D Max: | 146.672 | at alpha= | 7.5 | deg
Re: | 18000000 |  |  | Cd Min: | 0.00877 | at alpha= | -9 | deg
Mach: | 0 |  |  | Cl=0 at alpha= | -4.623 | deg
|  |  |  | @ Cl=0.1, Cd= | 0.008839
|  |  |  | @ Cl=0.4, Cd= | 0.0094957
|  |  |  | @ Cl=0.6, Cd= | 0.0098339
alpha (deg) | Cl | Cd | Cm | Cl/Cd
-20 | -0.919 | 0.11802 | -0.063 | -7.783
-19.5 | -0.923 | 0.11084 | -0.064 | -8.331
-19 | -0.927 | 0.10315 | -0.065 | -8.99
-18.5 | -0.929 | 0.096 | -0.066 | -9.678
-18 | -0.93 | 0.08799 | -0.068 | -10.568
-17.5 | -0.928 | 0.08056 | -0.069 | -11.524
-17 | -0.925 | 0.07363 | -0.071 | -12.557
-16.5 | -0.919 | 0.06604 | -0.072 | -13.914
-16 | -0.911 | 0.05854 | -0.074 | -15.562
-15.5 | -0.902 | 0.05079 | -0.076 | -17.761
-15 | -0.898 | 0.04027 | -0.08 | -22.292
-14.5 | -0.89 | 0.03147 | -0.083 | -28.283
-14 | -0.881 | 0.02381 | -0.086 | -37.013
-13.5 | -0.87 | 0.01783 | -0.089 | -48.811
-13 | -0.853 | 0.01416 | -0.091 | -60.265
-12.5 | -0.828 | 0.0123 | -0.093 | -67.371
-12 | -0.795 | 0.01151 | -0.095 | -69.078
-11.5 | -0.756 | 0.01102 | -0.096 | -68.549
-11 | -0.712 | 0.0107 | -0.096 | -66.51
-10.5 | -0.665 | 0.00996 | -0.097 | -66.78
-10 | -0.616 | 0.01022 | -0.097 | -60.242
-9.5 | -0.564 | 0.00905 | -0.098 | -62.346
-9 | -0.511 | 0.00877 | -0.098 | -58.344
-8.5 | -0.457 | 0.00899 | -0.099 | -50.842
-8 | -0.401 | 0.00937 | -0.099 | -42.769
-7.5 | -0.344 | 0.00917 | -0.1 | -37.472
-7 | -0.286 | 0.00898 | -0.1 | -31.791
-6.5 | -0.227 | 0.00879 | -0.101 | -25.794
-6 | -0.167 | 0.00934 | -0.101 | -17.89
-5.5 | -0.107 | 0.00907 | -0.102 | -11.779
-5 | -0.046 | 0.00901 | -0.102 | -5.129
-4.5 | 0.015 | 0.0089 | -0.103 | 1.661
-4 | 0.076 | 0.00887 | -0.103 | 8.577
-3.5 | 0.138 | 0.00879 | -0.104 | 15.643
-3 | 0.199 | 0.00877 | -0.104 | 22.706
-2.5 | 0.261 | 0.00878 | -0.104 | 29.709
-2 | 0.323 | 0.00882 | -0.105 | 36.586
-1.5 | 0.384 | 0.00948 | -0.105 | 40.504
-1 | 0.445 | 0.00954 | -0.106 | 46.676
-0.5 | 0.507 | 0.00967 | -0.106 | 52.402
0 | 0.568 | 0.00975 | -0.107 | 58.256
0.5 | 0.629 | 0.00991 | -0.107 | 63.47
1 | 0.69 | 0.01009 | -0.107 | 68.375
1.5 | 0.751 | 0.00953 | -0.108 | 78.777
2 | 0.811 | 0.00977 | -0.108 | 83.045
2.5 | 0.872 | 0.00938 | -0.109 | 92.881
3 | 0.932 | 0.00963 | -0.109 | 96.799
3.5 | 0.992 | 0.00991 | -0.109 | 100.03
4 | 1.051 | 0.00969 | -0.11 | 108.458
4.5 | 1.11 | 0.00999 | -0.11 | 111.106
5 | 1.168 | 0.00975 | -0.11 | 119.739
5.5 | 1.225 | 0.01014 | -0.111 | 120.847
6 | 1.281 | 0.00971 | -0.111 | 131.954
6.5 | 1.336 | 0.00989 | -0.111 | 135.079
7 | 1.39 | 0.01 | -0.112 | 138.987
7.5 | 1.443 | 0.00984 | -0.112 | 146.672
8 | 1.493 | 0.01159 | -0.112 | 128.793
8.5 | 1.542 | 0.01203 | -0.112 | 128.179
9 | 1.588 | 0.0125 | -0.113 | 127.071
9.5 | 1.633 | 0.01295 | -0.113 | 126.096
10 | 1.674 | 0.01341 | -0.113 | 124.828
10.5 | 1.713 | 0.01392 | -0.113 | 123.025
11 | 1.748 | 0.01448 | -0.113 | 120.717
11.5 | 1.781 | 0.01511 | -0.114 | 117.843
12 | 1.81 | 0.01581 | -0.114 | 114.495
12.5 | 1.836 | 0.01657 | -0.114 | 110.773
13 | 1.856 | 0.01742 | -0.114 | 106.576
13.5 | 1.873 | 0.01833 | -0.114 | 102.173
14 | 1.885 | 0.01934 | -0.114 | 97.459
14.5 | 1.894 | 0.0205 | -0.114 | 92.376
15 | 1.898 | 0.02177 | -0.114 | 87.213
15.5 | 1.899 | 0.02319 | -0.113 | 81.892
16 | 1.895 | 0.02471 | -0.113 | 76.71
16.5 | 1.888 | 0.02638 | -0.113 | 71.587
17 | 1.874 | 0.02838 | -0.113 | 66.033
17.5 | 1.857 | 0.03046 | -0.112 | 60.963
18 | 1.836 | 0.03293 | -0.112 | 55.766
18.5 | 1.812 | 0.03576 | -0.112 | 50.663
19 | 1.784 | 0.03899 | -0.111 | 45.759
19.5 | 1.754 | 0.04255 | -0.111 | 41.235
20 | 1.722 | 0.04652 | -0.11 | 37.019

## 195. Re 18M Mach 0.00 (2)
BIGFOIL.COM POLAR EXPORT
NACA4415
NACA4415 |  |  |  | Cl Max: | 1.9609 | at alpha= | 20 | deg
XFOIL ncrit=9 |  |  |  | L/D Max: | 152.125 | at alpha= | 6.5 | deg
Re: | 18000000 |  |  | Cd Min: | 0.04589 | at alpha= | 20 | deg
Mach: | 0 |  |  | Cl=0 at alpha= | -4.276 | deg
|  |  |  | @ Cl=0.1, Cd= | 0.0053891
|  |  |  | @ Cl=0.4, Cd= | 0.00517
|  |  |  | @ Cl=0.6, Cd= | 0.0052661
alpha (deg) | Cl | Cd | Cm | Cl/Cd
-20 | -1.6039 | 0.01709 | -0.1223 | -93.8502
-19.5 | -1.5633 | 0.01603 | -0.1219 | -97.5234
-19 | -1.5364 | 0.01518 | -0.1181 | -101.2121
-18.5 | -1.489 | 0.01435 | -0.1179 | -103.7631
-18 | -1.4381 | 0.01351 | -0.1182 | -106.4471
-17.5 | -1.3802 | 0.01261 | -0.12 | -109.4528
-17 | -1.3083 | 0.0118 | -0.1244 | -110.8729
-16.5 | -1.2334 | 0.01107 | -0.1293 | -111.4182
-16 | -1.1848 | 0.01062 | -0.1284 | -111.5631
-15.5 | -1.1447 | 0.01026 | -0.1256 | -111.5692
-15 | -1.1028 | 0.00984 | -0.1231 | -112.0732
-14.5 | -1.0603 | 0.00942 | -0.1207 | -112.5584
-14 | -1.0169 | 0.00907 | -0.1183 | -112.1169
-13.5 | -0.9695 | 0.00876 | -0.1167 | -110.6735
-13 | -0.9209 | 0.00848 | -0.1153 | -108.5967
-12.5 | -0.8719 | 0.00816 | -0.1139 | -106.8505
-12 | -0.8223 | 0.00784 | -0.1126 | -104.8852
-11.5 | -0.7713 | 0.00758 | -0.1115 | -101.7546
-11 | -0.7195 | 0.00736 | -0.1106 | -97.7582
-10.5 | -0.668 | 0.00707 | -0.1096 | -94.4837
-10 | -0.6156 | 0.00688 | -0.1087 | -89.4767
-9.5 | -0.5632 | 0.00669 | -0.1078 | -84.1854
-9 | -0.5105 | 0.0065 | -0.107 | -78.5385
-8.5 | -0.4569 | 0.00636 | -0.1063 | -71.8396
-8 | -0.4037 | 0.0062 | -0.1055 | -65.1129
-7.5 | -0.3499 | 0.00608 | -0.1049 | -57.5493
-7 | -0.2968 | 0.00596 | -0.1041 | -49.7987
-6.5 | -0.2425 | 0.00586 | -0.1035 | -41.3823
-6 | -0.188 | 0.00576 | -0.1029 | -32.6389
-5.5 | -0.1336 | 0.00566 | -0.1023 | -23.6042
-5 | -0.0794 | 0.00559 | -0.1017 | -14.2039
-4.5 | -0.0246 | 0.00552 | -0.1012 | -4.4565
-4 | 0.0303 | 0.00545 | -0.1007 | 5.5596
-3.5 | 0.085 | 0.0054 | -0.1002 | 15.7407
-3 | 0.1399 | 0.00536 | -0.0997 | 26.1007
-2.5 | 0.1959 | 0.00528 | -0.0995 | 37.1023
-2 | 0.2508 | 0.00525 | -0.099 | 47.7714
-1.5 | 0.3063 | 0.0052 | -0.0987 | 58.9038
-1 | 0.3617 | 0.00517 | -0.0983 | 69.9613
-0.5 | 0.4164 | 0.00517 | -0.0978 | 80.5416
0 | 0.4715 | 0.00514 | -0.0974 | 91.7315
0.5 | 0.5251 | 0.00519 | -0.0967 | 101.1753
1 | 0.5788 | 0.00523 | -0.0961 | 110.6692
1.5 | 0.6317 | 0.00532 | -0.0953 | 118.7406
2 | 0.6831 | 0.00543 | -0.0942 | 125.8011
2.5 | 0.7344 | 0.00556 | -0.0931 | 132.0863
3 | 0.7851 | 0.00573 | -0.0919 | 137.0157
3.5 | 0.8341 | 0.00592 | -0.0904 | 140.8953
4 | 0.8834 | 0.00609 | -0.0889 | 145.0575
4.5 | 0.9295 | 0.00632 | -0.0869 | 147.0728
5 | 0.9738 | 0.00649 | -0.0845 | 150.0462
5.5 | 1.0167 | 0.00679 | -0.0819 | 149.7349
6 | 1.0604 | 0.00702 | -0.0794 | 151.0541
6.5 | 1.0953 | 0.0072 | -0.075 | 152.125
7 | 1.1309 | 0.00748 | -0.0708 | 151.1898
7.5 | 1.1634 | 0.00775 | -0.0661 | 150.1161
9 | 1.3879 | 0.00913 | -0.0805 | 152.0153
9.5 | 1.4276 | 0.00957 | -0.0776 | 149.1745
10 | 1.4673 | 0.01003 | -0.0748 | 146.2911
10.5 | 1.5055 | 0.01056 | -0.0719 | 142.5663
11 | 1.5439 | 0.0111 | -0.0691 | 139.0901
11.5 | 1.5815 | 0.0117 | -0.0664 | 135.1709
12 | 1.6167 | 0.01239 | -0.0633 | 130.4843
12.5 | 1.6526 | 0.01308 | -0.0606 | 126.3456
13 | 1.6845 | 0.01397 | -0.0574 | 120.5798
13.5 | 1.7172 | 0.01487 | -0.0545 | 115.4808
14 | 1.7469 | 0.01596 | -0.0514 | 109.4549
14.5 | 1.7776 | 0.01704 | -0.0486 | 104.3192
15 | 1.8019 | 0.01851 | -0.0452 | 97.3474
15.5 | 1.828 | 0.01997 | -0.0424 | 91.5373
16 | 1.8511 | 0.0217 | -0.0395 | 85.3041
16.5 | 1.8706 | 0.02379 | -0.0366 | 78.6297
17 | 1.891 | 0.02592 | -0.0341 | 72.9552
17.5 | 1.9108 | 0.02824 | -0.0318 | 67.6629
18 | 1.925 | 0.0311 | -0.0296 | 61.8971
18.5 | 1.9358 | 0.03441 | -0.0275 | 56.2569
19 | 1.9462 | 0.0379 | -0.0258 | 51.3509
19.5 | 1.9532 | 0.04186 | -0.0243 | 46.6603
20 | 1.9609 | 0.04589 | -0.0232 | 42.7304

## 196. Re 18M Mach 0.10 (1)
BIGFOIL.COM POLAR EXPORT
NACA4415
NACA4415 |  |  |  | Cl Max: | 1.887 | at alpha= | 15 | deg
JavaFoil+Calcfoil stall+Eppler ext transition |  |  |  | L/D Max: | 146.803 | at alpha= | 7 | deg
Re: | 18000000 |  |  | Cd Min: | 0.00877 | at alpha= | -6.5 | deg
Mach: | 0.1 |  |  | Cl=0 at alpha= | -4.623 | deg
|  |  |  | @ Cl=0.1, Cd= | 0.0088639
|  |  |  | @ Cl=0.4, Cd= | 0.0095358
|  |  |  | @ Cl=0.6, Cd= | 0.0098708
alpha (deg) | Cl | Cd | Cm | Cl/Cd
-20 | -0.884 | 0.12227 | -0.062 | -7.234
-19.5 | -0.892 | 0.11488 | -0.063 | -7.768
-19 | -0.899 | 0.10741 | -0.064 | -8.367
-18.5 | -0.903 | 0.10012 | -0.065 | -9.019
-18 | -0.906 | 0.09203 | -0.067 | -9.849
-17.5 | -0.907 | 0.08458 | -0.068 | -10.726
-17 | -0.906 | 0.07706 | -0.07 | -11.758
-16.5 | -0.902 | 0.06948 | -0.072 | -12.986
-16 | -0.896 | 0.06205 | -0.074 | -14.437
-15.5 | -0.888 | 0.05475 | -0.076 | -16.21
-15 | -0.883 | 0.04445 | -0.079 | -19.869
-14.5 | -0.876 | 0.03539 | -0.082 | -24.759
-14 | -0.868 | 0.02701 | -0.085 | -32.157
-13.5 | -0.859 | 0.02001 | -0.088 | -42.929
-13 | -0.846 | 0.01515 | -0.091 | -55.848
-12.5 | -0.824 | 0.0128 | -0.093 | -64.383
-12 | -0.793 | 0.01176 | -0.095 | -67.457
-11.5 | -0.755 | 0.01119 | -0.096 | -67.54
-11 | -0.712 | 0.01081 | -0.097 | -65.886
-10.5 | -0.666 | 0.0097 | -0.097 | -68.661
-10 | -0.617 | 0.01031 | -0.098 | -59.841
-9.5 | -0.566 | 0.0091 | -0.098 | -62.198
-9 | -0.513 | 0.00882 | -0.099 | -58.185
-8.5 | -0.459 | 0.00905 | -0.099 | -50.663
-8 | -0.402 | 0.00883 | -0.1 | -45.598
-7.5 | -0.345 | 0.00922 | -0.1 | -37.428
-7 | -0.287 | 0.00897 | -0.101 | -31.976
-6.5 | -0.228 | 0.00877 | -0.101 | -25.953
-6 | -0.168 | 0.00933 | -0.102 | -17.989
-5.5 | -0.107 | 0.00919 | -0.102 | -11.681
-5 | -0.046 | 0.00903 | -0.103 | -5.142
-4.5 | 0.015 | 0.00898 | -0.103 | 1.654
-4 | 0.076 | 0.00886 | -0.104 | 8.626
-3.5 | 0.138 | 0.00887 | -0.104 | 15.58
-3 | 0.2 | 0.0088 | -0.105 | 22.744
-2.5 | 0.262 | 0.00881 | -0.105 | 29.772
-2 | 0.324 | 0.00885 | -0.105 | 36.656
-1.5 | 0.386 | 0.00952 | -0.106 | 40.559
-1 | 0.448 | 0.00959 | -0.106 | 46.654
-0.5 | 0.509 | 0.00968 | -0.107 | 52.624
0 | 0.571 | 0.00979 | -0.107 | 58.285
0.5 | 0.632 | 0.00996 | -0.108 | 63.452
1 | 0.693 | 0.01019 | -0.108 | 68.063
1.5 | 0.754 | 0.00956 | -0.108 | 78.94
2 | 0.815 | 0.00916 | -0.109 | 88.993
2.5 | 0.876 | 0.00944 | -0.109 | 92.76
3 | 0.936 | 0.00972 | -0.11 | 96.299
3.5 | 0.996 | 0.00943 | -0.11 | 105.698
4 | 1.056 | 0.00977 | -0.11 | 108.094
4.5 | 1.115 | 0.01007 | -0.111 | 110.699
5 | 1.173 | 0.00985 | -0.111 | 119.147
5.5 | 1.231 | 0.0096 | -0.111 | 128.222
6 | 1.287 | 0.00981 | -0.112 | 131.18
6.5 | 1.343 | 0.00967 | -0.112 | 138.874
7 | 1.396 | 0.00951 | -0.112 | 146.803
7.5 | 1.449 | 0.00994 | -0.112 | 145.819
8 | 1.499 | 0.01169 | -0.113 | 128.228
8.5 | 1.548 | 0.01216 | -0.113 | 127.317
9 | 1.594 | 0.01263 | -0.113 | 126.243
9.5 | 1.638 | 0.0131 | -0.113 | 125.002
10 | 1.679 | 0.01359 | -0.114 | 123.62
10.5 | 1.717 | 0.01413 | -0.114 | 121.553
11 | 1.752 | 0.01469 | -0.114 | 119.281
11.5 | 1.783 | 0.01534 | -0.114 | 116.214
12 | 1.811 | 0.01607 | -0.114 | 112.694
12.5 | 1.836 | 0.01686 | -0.114 | 108.896
13 | 1.854 | 0.01776 | -0.114 | 104.419
13.5 | 1.869 | 0.01872 | -0.114 | 99.838
14 | 1.879 | 0.01977 | -0.114 | 95.069
14.5 | 1.885 | 0.02094 | -0.114 | 90.022
15 | 1.887 | 0.02229 | -0.114 | 84.644
15.5 | 1.884 | 0.02383 | -0.114 | 79.065
16 | 1.877 | 0.02552 | -0.114 | 73.574
16.5 | 1.866 | 0.02731 | -0.113 | 68.331
17 | 1.849 | 0.02934 | -0.113 | 63
17.5 | 1.827 | 0.03173 | -0.113 | 57.578
18 | 1.801 | 0.03444 | -0.112 | 52.307
18.5 | 1.772 | 0.03757 | -0.112 | 47.158
19 | 1.74 | 0.04112 | -0.111 | 42.308
19.5 | 1.705 | 0.04509 | -0.111 | 37.807
20 | 1.667 | 0.04948 | -0.11 | 33.694

## 197. Re 18M Mach 0.10 (2)
BIGFOIL.COM POLAR EXPORT
NACA4415
NACA4415 |  |  |  | Cl Max: | 1.954 | at alpha= | 20 | deg
XFOIL ncrit=9 |  |  |  | L/D Max: | 151.195 | at alpha= | 6 | deg
Re: | 18000000 |  |  | Cd Min: | 0.04896 | at alpha= | 20 | deg
Mach: | 0.1 |  |  | Cl=0 at alpha= | -4.2717 | deg
|  |  |  | @ Cl=0.1, Cd= | 0.0053992
|  |  |  | @ Cl=0.4, Cd= | 0.0051734
|  |  |  | @ Cl=0.6, Cd= | 0.0052611
alpha (deg) | Cl | Cd | Cm | Cl/Cd
-20 | -1.6122 | 0.01822 | -0.1271 | -88.4852
-19.5 | -1.5741 | 0.01688 | -0.1266 | -93.2524
-19 | -1.5409 | 0.01582 | -0.1242 | -97.402
-18.5 | -1.5042 | 0.01494 | -0.1218 | -100.6827
-18 | -1.4525 | 0.01408 | -0.122 | -103.1605
-17.5 | -1.3968 | 0.01316 | -0.1229 | -106.1398
-17 | -1.328 | 0.01227 | -0.1263 | -108.2315
-16.5 | -1.2473 | 0.01136 | -0.1321 | -109.7975
-16 | -1.1936 | 0.01083 | -0.132 | -110.2124
-15.5 | -1.1539 | 0.01045 | -0.1288 | -110.4211
-15 | -1.1112 | 0.01005 | -0.1261 | -110.5672
-14.5 | -1.0683 | 0.00963 | -0.1235 | -110.9346
-14 | -1.0255 | 0.00923 | -0.1208 | -111.1051
-13.5 | -0.978 | 0.00889 | -0.1189 | -110.0112
-13 | -0.9292 | 0.00858 | -0.1173 | -108.2984
-12.5 | -0.8793 | 0.00827 | -0.1158 | -106.3241
-12 | -0.8293 | 0.00794 | -0.1144 | -104.4458
-11.5 | -0.7781 | 0.00766 | -0.1131 | -101.5796
-11 | -0.7257 | 0.00742 | -0.1121 | -97.8032
-10.5 | -0.6736 | 0.00713 | -0.111 | -94.4741
-10 | -0.6209 | 0.00692 | -0.11 | -89.7254
-9.5 | -0.5679 | 0.00674 | -0.109 | -84.2582
-9 | -0.5148 | 0.00653 | -0.1081 | -78.8361
-8.5 | -0.4607 | 0.00639 | -0.1073 | -72.097
-8 | -0.4071 | 0.00623 | -0.1065 | -65.3451
-7.5 | -0.3529 | 0.0061 | -0.1057 | -57.8525
-7 | -0.2994 | 0.00598 | -0.1049 | -50.0669
-6.5 | -0.2446 | 0.00588 | -0.1042 | -41.5986
-6 | -0.1898 | 0.00578 | -0.1036 | -32.8374
-5.5 | -0.135 | 0.00567 | -0.103 | -23.8095
-5 | -0.0805 | 0.0056 | -0.1023 | -14.375
-4.5 | -0.0252 | 0.00553 | -0.1018 | -4.557
-4 | 0.03 | 0.00546 | -0.1013 | 5.4945
-3.5 | 0.085 | 0.00541 | -0.1007 | 15.7116
-3 | 0.1403 | 0.00537 | -0.1002 | 26.1266
-2.5 | 0.1966 | 0.00528 | -0.1 | 37.2348
-2 | 0.2518 | 0.00525 | -0.0995 | 47.9619
-1.5 | 0.3077 | 0.00521 | -0.0991 | 59.0595
-1 | 0.3634 | 0.00518 | -0.0987 | 70.1544
-0.5 | 0.4184 | 0.00517 | -0.0982 | 80.9284
0 | 0.4739 | 0.00515 | -0.0978 | 92.0194
0.5 | 0.5277 | 0.00519 | -0.0971 | 101.6763
1 | 0.5816 | 0.00523 | -0.0964 | 111.2046
1.5 | 0.6349 | 0.00532 | -0.0956 | 119.3421
2 | 0.6866 | 0.00544 | -0.0945 | 126.2132
2.5 | 0.7381 | 0.00556 | -0.0933 | 132.7518
3 | 0.7891 | 0.00573 | -0.0921 | 137.7138
3.5 | 0.8382 | 0.00593 | -0.0905 | 141.3491
4 | 0.8877 | 0.00609 | -0.089 | 145.7635
4.5 | 0.9338 | 0.00633 | -0.0869 | 147.5197
5 | 0.978 | 0.00651 | -0.0844 | 150.2304
5.5 | 1.021 | 0.0068 | -0.0816 | 150.1471
6 | 1.0629 | 0.00703 | -0.0786 | 151.1949
7 | 1.1336 | 0.00751 | -0.0699 | 150.9454
7.5 | 1.1663 | 0.0078 | -0.0651 | 149.5256
9.5 | 1.4324 | 0.00966 | -0.0765 | 148.2816
10 | 1.4725 | 0.01015 | -0.0736 | 145.0739
10.5 | 1.5111 | 0.0107 | -0.0707 | 141.2243
11 | 1.5491 | 0.01128 | -0.0677 | 137.3316
11.5 | 1.5864 | 0.01191 | -0.0648 | 133.199
12 | 1.6221 | 0.01264 | -0.0617 | 128.3307
12.5 | 1.6585 | 0.01336 | -0.0589 | 124.1392
13 | 1.6905 | 0.01429 | -0.0556 | 118.2995
13.5 | 1.7219 | 0.0153 | -0.0525 | 112.5425
14 | 1.7518 | 0.01644 | -0.0493 | 106.5572
14.5 | 1.7815 | 0.01764 | -0.0463 | 100.9921
15 | 1.8055 | 0.01923 | -0.043 | 93.8898
15.5 | 1.8318 | 0.02077 | -0.0401 | 88.1945
16 | 1.8541 | 0.02267 | -0.0372 | 81.7865
16.5 | 1.8723 | 0.02496 | -0.0342 | 75.012
17 | 1.8925 | 0.02726 | -0.0317 | 69.4241
17.5 | 1.911 | 0.02983 | -0.0295 | 64.063
18 | 1.9238 | 0.03295 | -0.0272 | 58.3854
18.5 | 1.9331 | 0.03659 | -0.0252 | 52.8314
19 | 1.9429 | 0.04027 | -0.0236 | 48.2468
19.5 | 1.9488 | 0.04454 | -0.0223 | 43.7539
20 | 1.954 | 0.04896 | -0.0213 | 39.9101

## 198. Re 18M Mach 0.25 (1)
BIGFOIL.COM POLAR EXPORT
NACA4415
NACA4415 |  |  |  | Cl Max: | 1.829 | at alpha= | 13 | deg
JavaFoil+Calcfoil stall+Eppler ext transition |  |  |  | L/D Max: | 144.022 | at alpha= | 6.5 | deg
Re: | 18000000 |  |  | Cd Min: | 0.0087 | at alpha= | -9.5 | deg
Mach: | 0.25 |  |  | Cl=0 at alpha= | -4.619 | deg
|  |  |  | @ Cl=0.1, Cd= | 0.0090866
|  |  |  | @ Cl=0.4, Cd= | 0.0091562
|  |  |  | @ Cl=0.6, Cd= | 0.0099733
alpha (deg) | Cl | Cd | Cm | Cl/Cd
-20 | -0.593 | 0.15367 | -0.056 | -3.86
-19.5 | -0.629 | 0.14377 | -0.057 | -4.377
-19 | -0.663 | 0.13398 | -0.059 | -4.945
-18.5 | -0.692 | 0.12504 | -0.06 | -5.536
-18 | -0.719 | 0.11635 | -0.062 | -6.176
-17.5 | -0.741 | 0.10762 | -0.064 | -6.889
-17 | -0.76 | 0.09907 | -0.065 | -7.676
-16.5 | -0.775 | 0.09047 | -0.067 | -8.564
-16 | -0.784 | 0.08205 | -0.069 | -9.56
-15.5 | -0.79 | 0.07434 | -0.071 | -10.624
-15 | -0.792 | 0.06639 | -0.073 | -11.927
-14.5 | -0.79 | 0.05773 | -0.076 | -13.693
-14 | -0.787 | 0.04921 | -0.078 | -15.989
-13.5 | -0.787 | 0.03759 | -0.083 | -20.933
-13 | -0.784 | 0.02723 | -0.087 | -28.809
-12.5 | -0.78 | 0.01879 | -0.091 | -41.493
-12 | -0.768 | 0.01367 | -0.095 | -56.207
-11.5 | -0.746 | 0.01136 | -0.097 | -65.669
-11 | -0.711 | 0.0104 | -0.099 | -68.388
-10.5 | -0.67 | 0.00988 | -0.1 | -67.816
-10 | -0.624 | 0.00954 | -0.1 | -65.393
-9.5 | -0.574 | 0.0087 | -0.101 | -65.981
-9 | -0.522 | 0.0088 | -0.102 | -59.299
-8.5 | -0.467 | 0.00889 | -0.102 | -52.56
-8 | -0.411 | 0.00911 | -0.103 | -45.107
-7.5 | -0.353 | 0.00887 | -0.103 | -39.774
-7 | -0.294 | 0.00923 | -0.104 | -31.808
-6.5 | -0.233 | 0.00912 | -0.104 | -25.591
-6 | -0.172 | 0.00904 | -0.105 | -19.021
-5.5 | -0.11 | 0.00877 | -0.105 | -12.562
-5 | -0.048 | 0.00931 | -0.106 | -5.121
-4.5 | 0.015 | 0.00912 | -0.106 | 1.671
-4 | 0.078 | 0.00909 | -0.106 | 8.631
-3.5 | 0.142 | 0.00908 | -0.107 | 15.628
-3 | 0.206 | 0.00901 | -0.107 | 22.815
-2.5 | 0.269 | 0.00904 | -0.108 | 29.784
-2 | 0.333 | 0.00908 | -0.108 | 36.695
-1.5 | 0.397 | 0.00915 | -0.109 | 43.349
-1 | 0.46 | 0.00928 | -0.109 | 49.579
-0.5 | 0.523 | 0.00996 | -0.11 | 52.498
0 | 0.586 | 0.0101 | -0.11 | 58.049
0.5 | 0.649 | 0.00953 | -0.11 | 68.095
1 | 0.712 | 0.00967 | -0.111 | 73.616
1.5 | 0.775 | 0.00924 | -0.111 | 83.798
2 | 0.837 | 0.00945 | -0.112 | 88.592
2.5 | 0.899 | 0.00971 | -0.112 | 92.586
3 | 0.961 | 0.00943 | -0.113 | 101.99
3.5 | 1.023 | 0.00978 | -0.113 | 104.631
4 | 1.084 | 0.0095 | -0.113 | 114.126
4.5 | 1.144 | 0.00982 | -0.114 | 116.513
5 | 1.204 | 0.00963 | -0.114 | 125.054
5.5 | 1.262 | 0.01003 | -0.114 | 125.862
6 | 1.32 | 0.00966 | -0.115 | 136.614
6.5 | 1.375 | 0.00955 | -0.115 | 144.022
7 | 1.43 | 0.01112 | -0.115 | 128.505
7.5 | 1.482 | 0.01163 | -0.115 | 127.466
8 | 1.532 | 0.01214 | -0.116 | 126.221
8.5 | 1.579 | 0.01308 | -0.116 | 120.725
9 | 1.624 | 0.01324 | -0.116 | 122.69
9.5 | 1.665 | 0.01396 | -0.116 | 119.264
10 | 1.703 | 0.0146 | -0.117 | 116.686
10.5 | 1.737 | 0.01525 | -0.117 | 113.913
11 | 1.766 | 0.01597 | -0.117 | 110.551
11.5 | 1.79 | 0.01679 | -0.117 | 106.575
12 | 1.809 | 0.01771 | -0.117 | 102.141
12.5 | 1.823 | 0.01876 | -0.117 | 97.178
13 | 1.829 | 0.01994 | -0.117 | 91.709
13.5 | 1.828 | 0.02124 | -0.117 | 86.078
14 | 1.821 | 0.02269 | -0.117 | 80.257
14.5 | 1.807 | 0.02439 | -0.116 | 74.069
15 | 1.785 | 0.02644 | -0.116 | 67.536
15.5 | 1.758 | 0.02863 | -0.116 | 61.397
16 | 1.723 | 0.03114 | -0.115 | 55.348
16.5 | 1.682 | 0.03416 | -0.115 | 49.238
17 | 1.63 | 0.03778 | -0.114 | 43.131
17.5 | 1.57 | 0.04222 | -0.113 | 37.193
18 | 1.505 | 0.0474 | -0.112 | 31.751

## 199. Re 18M Mach 0.25 (2)
BIGFOIL.COM POLAR EXPORT
NACA4415
NACA4415 |  |  |  | Cl Max: | 1.1817 | at alpha= | 7.5 | deg
XFOIL ncrit=9 |  |  |  | L/D Max: | 151.561 | at alpha= | 5 | deg
Re: | 18000000 |  |  | Cd Min: | 0.05017 | at alpha= | -20 | deg
Mach: | 0.25 |  |  | Cl=0 at alpha= | -4.2465 | deg
|  |  |  | @ Cl=0.1, Cd= | 0.0054497
|  |  |  | @ Cl=0.4, Cd= | 0.0052
|  |  |  | @ Cl=0.6, Cd= | 0.0052637
alpha (deg) | Cl | Cd | Cm | Cl/Cd
-20 | -1.463 | 0.05017 | -0.1229 | -29.1609
-19.5 | -1.5392 | 0.03274 | -0.1394 | -47.0128
-19 | -1.547 | 0.02468 | -0.1468 | -62.6823
-18.5 | -1.5286 | 0.02048 | -0.1489 | -74.6387
-18 | -1.5061 | 0.01809 | -0.1466 | -83.2559
-17.5 | -1.4687 | 0.0164 | -0.1443 | -89.5549
-17 | -1.4195 | 0.01515 | -0.1426 | -93.6964
-16.5 | -1.3604 | 0.01404 | -0.1421 | -96.8946
-15.5 | -1.1943 | 0.01176 | -0.1498 | -101.5561
-15 | -1.1574 | 0.01114 | -0.1446 | -103.8959
-14.5 | -1.1165 | 0.01065 | -0.1399 | -104.8357
-14 | -1.0713 | 0.01021 | -0.136 | -104.9265
-13.5 | -1.023 | 0.00979 | -0.1327 | -104.4944
-13 | -0.9743 | 0.00927 | -0.1296 | -105.1025
-12.5 | -0.9229 | 0.00884 | -0.1269 | -104.4005
-12 | -0.8693 | 0.00849 | -0.1247 | -102.391
-11.5 | -0.8151 | 0.00816 | -0.1226 | -99.8897
-11 | -0.7612 | 0.0078 | -0.1206 | -97.5897
-10.5 | -0.7058 | 0.0075 | -0.1189 | -94.1067
-10 | -0.6502 | 0.00724 | -0.1173 | -89.8066
-9.5 | -0.5951 | 0.00697 | -0.1156 | -85.3802
-9 | -0.5387 | 0.00678 | -0.1143 | -79.4543
-8.5 | -0.4829 | 0.00655 | -0.1129 | -73.7252
-8 | -0.4263 | 0.00641 | -0.1117 | -66.5055
-7.5 | -0.3702 | 0.00623 | -0.1105 | -59.4222
-7 | -0.3136 | 0.00611 | -0.1094 | -51.3257
-6.5 | -0.2568 | 0.00598 | -0.1084 | -42.9431
-6 | -0.2001 | 0.00586 | -0.1074 | -34.1468
-5.5 | -0.1428 | 0.00575 | -0.1066 | -24.8348
-5 | -0.0862 | 0.00568 | -0.1058 | -15.1761
-4.5 | -0.0291 | 0.00561 | -0.105 | -5.1872
-4 | 0.0283 | 0.00552 | -0.1044 | 5.1268
-3.5 | 0.0854 | 0.00546 | -0.1037 | 15.641
-3 | 0.1424 | 0.00542 | -0.103 | 26.2731
-2.5 | 0.2004 | 0.00534 | -0.1026 | 37.5281
-2 | 0.2575 | 0.00528 | -0.102 | 48.7689
-1.5 | 0.315 | 0.00524 | -0.1015 | 60.1145
-1 | 0.3725 | 0.0052 | -0.101 | 71.6346
-0.5 | 0.4292 | 0.0052 | -0.1003 | 82.5385
0 | 0.4864 | 0.00518 | -0.0998 | 93.8996
0.5 | 0.5422 | 0.00522 | -0.099 | 103.8697
1 | 0.5971 | 0.00526 | -0.0981 | 113.5171
1.5 | 0.6523 | 0.00533 | -0.0972 | 122.3827
2 | 0.7052 | 0.00547 | -0.0958 | 128.9214
2.5 | 0.7582 | 0.00558 | -0.0945 | 135.8781
3 | 0.8101 | 0.00576 | -0.093 | 140.6424
3.5 | 0.8601 | 0.00598 | -0.091 | 143.8294
4 | 0.9103 | 0.00616 | -0.0891 | 147.776
4.5 | 0.9561 | 0.00641 | -0.0864 | 149.1576
5 | 1.0003 | 0.0066 | -0.0833 | 151.5606
6 | 1.0757 | 0.00711 | -0.0743 | 151.294
6.5 | 1.1122 | 0.00742 | -0.0696 | 149.8922
7 | 1.1485 | 0.00774 | -0.0649 | 148.385
7.5 | 1.1817 | 0.00807 | -0.0597 | 146.4312

## 200. Re 18M Mach 0.50 (1)
BIGFOIL.COM POLAR EXPORT
NACA4415
NACA4415 |  |  |  | Cl Max: | 1.676 | at alpha= | 9 | deg
JavaFoil+Calcfoil stall+Eppler ext transition |  |  |  | L/D Max: | 130.367 | at alpha= | 4 | deg
Re: | 18000000 |  |  | Cd Min: | 0.00868 | at alpha= | 0 | deg
Mach: | 0.5 |  |  | Cl=0 at alpha= | -4.6214 | deg
|  |  |  | @ Cl=0.1, Cd= | 0.0093465
|  |  |  | @ Cl=0.4, Cd= | 0.0088482
|  |  |  | @ Cl=0.6, Cd= | 0.0090194
alpha (deg) | Cl | Cd | Cm | Cl/Cd
-20 | -0.862 | 0.17187 | -0.065 | -5.015
-19.5 | -0.831 | 0.19127 | -0.062 | -4.343
-19 | -0.805 | 0.16321 | -0.064 | -4.933
-18.5 | -0.779 | 0.14816 | -0.065 | -5.259
-18 | -0.748 | 0.15934 | -0.063 | -4.696
-17.5 | -0.722 | 0.14117 | -0.064 | -5.117
-17 | -0.692 | 0.15257 | -0.061 | -4.533
-16.5 | -0.666 | 0.12974 | -0.064 | -5.134
-16 | -0.64 | 0.11595 | -0.066 | -5.523
-15.5 | -0.61 | 0.12113 | -0.063 | -5.032
-15 | -0.585 | 0.1037 | -0.066 | -5.638
-14.5 | -0.554 | 0.10609 | -0.063 | -5.222
-14 | -0.531 | 0.08827 | -0.069 | -6.02
-13.5 | -0.501 | 0.08856 | -0.067 | -5.652
-13 | -0.48 | 0.07309 | -0.075 | -6.564
-12.5 | -0.454 | 0.06634 | -0.077 | -6.838
-12 | -0.418 | 0.07326 | -0.07 | -5.709
-11.5 | -0.401 | 0.05451 | -0.082 | -7.361
-11 | -0.369 | 0.05715 | -0.079 | -6.449
-10.5 | -0.339 | 0.05549 | -0.079 | -6.115
-10 | -0.307 | 0.05844 | -0.075 | -5.259
-9.5 | -0.46 | 0.03395 | -0.093 | -13.548
-9 | -0.49 | 0.01537 | -0.107 | -31.915
-8.5 | -0.477 | 0.01105 | -0.113 | -43.121
-8 | -0.433 | 0.01021 | -0.114 | -42.361
-7.5 | -0.378 | 0.00907 | -0.115 | -41.716
-7 | -0.319 | 0.00906 | -0.116 | -35.173
-6.5 | -0.255 | 0.00922 | -0.116 | -27.701
-6 | -0.189 | 0.00948 | -0.117 | -19.978
-5.5 | -0.122 | 0.00926 | -0.117 | -13.147
-5 | -0.053 | 0.00971 | -0.118 | -5.443
-4.5 | 0.017 | 0.00956 | -0.118 | 1.772
-4 | 0.087 | 0.00946 | -0.119 | 9.235
-3.5 | 0.158 | 0.00884 | -0.12 | 17.895
-3 | 0.229 | 0.00885 | -0.12 | 25.904
-2.5 | 0.301 | 0.00934 | -0.121 | 32.185
-2 | 0.372 | 0.00886 | -0.121 | 41.993
-1.5 | 0.443 | 0.00883 | -0.122 | 50.125
-1 | 0.513 | 0.00892 | -0.122 | 57.529
-0.5 | 0.584 | 0.00912 | -0.123 | 64.041
0 | 0.654 | 0.00868 | -0.123 | 75.376
0.5 | 0.724 | 0.00885 | -0.123 | 81.785
1 | 0.794 | 0.00906 | -0.124 | 87.6
1.5 | 0.863 | 0.00878 | -0.124 | 98.342
2 | 0.933 | 0.00905 | -0.125 | 103.067
2.5 | 1.001 | 0.00885 | -0.125 | 113.161
3 | 1.07 | 0.00918 | -0.126 | 116.509
3.5 | 1.137 | 0.00939 | -0.126 | 121.086
4 | 1.204 | 0.00924 | -0.126 | 130.367
4.5 | 1.269 | 0.01086 | -0.127 | 116.876
5 | 1.333 | 0.01143 | -0.127 | 116.637
5.5 | 1.394 | 0.01176 | -0.127 | 118.531
6 | 1.453 | 0.0125 | -0.128 | 116.212
6.5 | 1.508 | 0.01329 | -0.128 | 113.519
7 | 1.559 | 0.01415 | -0.128 | 110.12
7.5 | 1.603 | 0.01509 | -0.128 | 106.241
8 | 1.64 | 0.01614 | -0.128 | 101.588
8.5 | 1.666 | 0.01733 | -0.128 | 96.18
9 | 1.676 | 0.01872 | -0.128 | 89.52
9.5 | 1.663 | 0.02038 | -0.128 | 81.594
10 | 1.611 | 0.02255 | -0.128 | 71.425
10.5 | 1.445 | 0.02589 | -0.127 | 55.796
11 | 1.027 | 0.02924 | -0.126 | 35.14
11.5 | 1.05 | 0.03307 | -0.125 | 31.742
12 | 1.087 | 0.03107 | -0.126 | 34.984
12.5 | 1.105 | 0.03653 | -0.125 | 30.255
13 | 1.119 | 0.04387 | -0.122 | 25.503
13.5 | 1.035 | 0.09871 | -0.095 | 10.487
14 | 1.048 | 0.11444 | -0.088 | 9.158

## 201. Re 18M Mach 0.50 (2)
BIGFOIL.COM POLAR EXPORT
NACA4415
NACA4415 |  |  |  | Cl Max: | 1.8256 | at alpha= | 14.5 | deg
XFOIL ncrit=9 |  |  |  | L/D Max: | 152.118 | at alpha= | 4 | deg
Re: | 18000000 |  |  | Cd Min: | 0.15426 | at alpha= | 19.5 | deg
Mach: | 0.5 |  |  | Cl=0 at alpha= | -4.1109 | deg
|  |  |  | @ Cl=0.1, Cd= | 0.0056886
|  |  |  | @ Cl=0.4, Cd= | 0.0053675
|  |  |  | @ Cl=0.6, Cd= | 0.0053717
alpha (deg) | Cl | Cd | Cm | Cl/Cd
-15.5 | -0.5856 | 0.1064 | -0.1028 | -5.5038
-15 | -0.6105 | 0.09455 | -0.1131 | -6.4569
-14.5 | -0.6316 | 0.08382 | -0.1225 | -7.5352
-14 | -0.6498 | 0.07511 | -0.1289 | -8.6513
-13.5 | -0.6732 | 0.06587 | -0.1363 | -10.2201
-13 | -0.7003 | 0.05626 | -0.1446 | -12.4476
-12.5 | -0.7313 | 0.04626 | -0.1537 | -15.8085
-12 | -0.7553 | 0.03565 | -0.1641 | -21.1865
-11.5 | -0.7469 | 0.01874 | -0.1972 | -39.8559
-11 | -0.7966 | 0.01501 | -0.1841 | -53.0713
-10.5 | -0.8169 | 0.01174 | -0.1707 | -69.5826
-10 | -0.793 | 0.00938 | -0.16 | -84.5416
-9.5 | -0.7328 | 0.00839 | -0.1528 | -87.3421
-9 | -0.6635 | 0.00789 | -0.1473 | -84.0938
-8.5 | -0.5947 | 0.00754 | -0.1425 | -78.8727
-8 | -0.5248 | 0.00721 | -0.1385 | -72.7878
-7.5 | -0.4553 | 0.00694 | -0.1349 | -65.6052
-7 | -0.3869 | 0.0067 | -0.1316 | -57.7463
-6.5 | -0.319 | 0.0065 | -0.1286 | -49.0769
-6 | -0.2515 | 0.00635 | -0.1259 | -39.6063
-5.5 | -0.1845 | 0.00619 | -0.1235 | -29.8061
-5 | -0.1176 | 0.00604 | -0.1214 | -19.4702
-4.5 | -0.0512 | 0.00592 | -0.1195 | -8.6486
-4 | 0.0146 | 0.00582 | -0.1177 | 2.5086
-3.5 | 0.081 | 0.00572 | -0.1162 | 14.1608
-3 | 0.1475 | 0.00561 | -0.1149 | 26.2923
-2.5 | 0.2126 | 0.00555 | -0.1135 | 38.3063
-2 | 0.2785 | 0.00547 | -0.1123 | 50.9141
-1.5 | 0.3427 | 0.00542 | -0.111 | 63.2288
-1 | 0.4082 | 0.00536 | -0.1099 | 76.1567
-0.5 | 0.4716 | 0.00537 | -0.1085 | 87.8212
0 | 0.536 | 0.00534 | -0.1073 | 100.3745
0.5 | 0.5974 | 0.00537 | -0.1055 | 111.2477
1 | 0.6589 | 0.00541 | -0.1037 | 121.793
1.5 | 0.7185 | 0.00551 | -0.1015 | 130.3993
2 | 0.7749 | 0.00561 | -0.0986 | 138.1283
2.5 | 0.8245 | 0.00569 | -0.0942 | 144.9033
3 | 0.8774 | 0.00586 | -0.0905 | 149.727
3.5 | 0.9248 | 0.00618 | -0.0857 | 149.644
4 | 0.9766 | 0.00642 | -0.0817 | 152.1184
4.5 | 1.0219 | 0.00678 | -0.0764 | 150.7227
5 | 1.0665 | 0.0071 | -0.0709 | 150.2113
5.5 | 1.1071 | 0.00753 | -0.0648 | 147.0252
6 | 1.1481 | 0.00798 | -0.0586 | 143.8722
6.5 | 1.1849 | 0.00857 | -0.0519 | 138.2614
7 | 1.2164 | 0.00923 | -0.0442 | 131.7876
7.5 | 1.2784 | 0.00978 | -0.0428 | 130.7157
8 | 1.4201 | 0.01123 | -0.0565 | 126.4559
8.5 | 1.4877 | 0.01246 | -0.0556 | 119.3981
9 | 1.5297 | 0.01382 | -0.0502 | 110.6874
9.5 | 1.5692 | 0.01543 | -0.0448 | 101.698
10 | 1.6093 | 0.0172 | -0.0396 | 93.564
10.5 | 1.6474 | 0.01924 | -0.0345 | 85.6237
11 | 1.6819 | 0.02167 | -0.0294 | 77.6142
11.5 | 1.7176 | 0.02427 | -0.0247 | 70.7705
12 | 1.748 | 0.02737 | -0.0201 | 63.8655
12.5 | 1.7752 | 0.0309 | -0.0158 | 57.4498
13 | 1.7963 | 0.03504 | -0.0117 | 51.2643
13.5 | 1.8144 | 0.03959 | -0.0079 | 45.8298
14 | 1.8243 | 0.04491 | -0.0045 | 40.6212
14.5 | 1.8256 | 0.05107 | -0.0017 | 35.747
15 | 1.8145 | 0.05833 | 0.0004 | 31.1075
15.5 | 1.7915 | 0.0668 | 0.0014 | 26.8189
16 | 1.7621 | 0.07606 | 0.0014 | 23.1672
16.5 | 1.7198 | 0.08679 | -0.0002 | 19.8156
17 | 1.6803 | 0.09768 | -0.0027 | 17.2021
17.5 | 1.6447 | 0.10857 | -0.0061 | 15.1488
18 | 1.6103 | 0.1197 | -0.0103 | 13.4528
18.5 | 1.5774 | 0.13112 | -0.0155 | 12.0302
19 | 1.5468 | 0.14264 | -0.0215 | 10.8441
19.5 | 1.519 | 0.15426 | -0.0283 | 9.847

## 202. Re 20M Mach 0.00 (1)
BIGFOIL.COM POLAR EXPORT
NACA4415
NACA4415 |  |  |  | Cl Max: | 1.901 | at alpha= | 15.5 | deg
JavaFoil+Calcfoil stall+Eppler ext transition |  |  |  | L/D Max: | 144.923 | at alpha= | 7.5 | deg
Re: | 20000000 |  |  | Cd Min: | 0.00864 | at alpha= | -6.5 | deg
Mach: | 0 |  |  | Cl=0 at alpha= | -4.623 | deg
|  |  |  | @ Cl=0.1, Cd= | 0.0087639
|  |  |  | @ Cl=0.4, Cd= | 0.0094679
|  |  |  | @ Cl=0.6, Cd= | 0.0097839
alpha (deg) | Cl | Cd | Cm | Cl/Cd
-20 | -0.919 | 0.11698 | -0.063 | -7.858
-19.5 | -0.924 | 0.10959 | -0.064 | -8.436
-19 | -0.928 | 0.10243 | -0.065 | -9.059
-18.5 | -0.93 | 0.09523 | -0.066 | -9.763
-18 | -0.931 | 0.08722 | -0.068 | -10.67
-17.5 | -0.929 | 0.07982 | -0.069 | -11.641
-17 | -0.926 | 0.07227 | -0.071 | -12.815
-16.5 | -0.921 | 0.06478 | -0.073 | -14.211
-16 | -0.913 | 0.05703 | -0.075 | -16.013
-15.5 | -0.906 | 0.04827 | -0.077 | -18.78
-15 | -0.901 | 0.03868 | -0.08 | -23.284
-14.5 | -0.893 | 0.03038 | -0.083 | -29.387
-14 | -0.884 | 0.02288 | -0.086 | -38.63
-13.5 | -0.873 | 0.01717 | -0.089 | -50.834
-13 | -0.856 | 0.01371 | -0.092 | -62.46
-12.5 | -0.83 | 0.01215 | -0.094 | -68.301
-12 | -0.795 | 0.0114 | -0.095 | -69.8
-11.5 | -0.756 | 0.01095 | -0.096 | -69.049
-11 | -0.712 | 0.01069 | -0.096 | -66.619
-10.5 | -0.665 | 0.00999 | -0.097 | -66.587
-10 | -0.616 | 0.01013 | -0.097 | -60.779
-9.5 | -0.564 | 0.01037 | -0.098 | -54.441
-9 | -0.511 | 0.01064 | -0.098 | -48.048
-8.5 | -0.457 | 0.00887 | -0.099 | -51.505
-8 | -0.401 | 0.00931 | -0.099 | -43.062
-7.5 | -0.344 | 0.00907 | -0.1 | -37.881
-7 | -0.286 | 0.00888 | -0.1 | -32.165
-6.5 | -0.227 | 0.00864 | -0.101 | -26.227
-6 | -0.167 | 0.00919 | -0.101 | -18.179
-5.5 | -0.107 | 0.00904 | -0.102 | -11.82
-5 | -0.046 | 0.00889 | -0.102 | -5.198
-4.5 | 0.015 | 0.00887 | -0.103 | 1.666
-4 | 0.076 | 0.00876 | -0.103 | 8.679
-3.5 | 0.138 | 0.00877 | -0.104 | 15.679
-3 | 0.199 | 0.0087 | -0.104 | 22.882
-2.5 | 0.261 | 0.00869 | -0.104 | 30.026
-2 | 0.323 | 0.00939 | -0.105 | 34.346
-1.5 | 0.384 | 0.00946 | -0.105 | 40.608
-1 | 0.445 | 0.00949 | -0.106 | 46.939
-0.5 | 0.507 | 0.00962 | -0.106 | 52.69
0 | 0.568 | 0.0097 | -0.107 | 58.567
0.5 | 0.629 | 0.00986 | -0.107 | 63.809
1 | 0.69 | 0.01004 | -0.107 | 68.725
1.5 | 0.751 | 0.01019 | -0.108 | 73.674
2 | 0.811 | 0.00972 | -0.108 | 83.503
2.5 | 0.872 | 0.00938 | -0.109 | 92.932
3 | 0.932 | 0.00962 | -0.109 | 96.852
3.5 | 0.992 | 0.00986 | -0.109 | 100.574
4 | 1.051 | 0.00963 | -0.11 | 109.121
4.5 | 1.11 | 0.00996 | -0.11 | 111.4
5 | 1.168 | 0.0097 | -0.11 | 120.366
5.5 | 1.225 | 0.01009 | -0.111 | 121.416
6 | 1.282 | 0.00965 | -0.111 | 132.751
6.5 | 1.337 | 0.01041 | -0.111 | 128.344
7 | 1.39 | 0.0099 | -0.112 | 140.428
7.5 | 1.443 | 0.00996 | -0.112 | 144.923
8 | 1.493 | 0.01147 | -0.112 | 130.208
8.5 | 1.542 | 0.0119 | -0.112 | 129.629
9 | 1.589 | 0.01238 | -0.113 | 128.306
9.5 | 1.633 | 0.01283 | -0.113 | 127.297
10 | 1.675 | 0.01329 | -0.113 | 125.998
10.5 | 1.714 | 0.0138 | -0.113 | 124.199
11 | 1.749 | 0.01434 | -0.113 | 121.987
11.5 | 1.782 | 0.01493 | -0.114 | 119.344
12 | 1.811 | 0.01559 | -0.114 | 116.175
12.5 | 1.837 | 0.01633 | -0.114 | 112.476
13 | 1.857 | 0.01714 | -0.114 | 108.341
13.5 | 1.874 | 0.01804 | -0.114 | 103.891
14 | 1.887 | 0.01899 | -0.114 | 99.347
14.5 | 1.895 | 0.02016 | -0.114 | 94.038
15 | 1.9 | 0.02138 | -0.114 | 88.857
15.5 | 1.901 | 0.02273 | -0.114 | 83.602
16 | 1.897 | 0.02421 | -0.113 | 78.368
16.5 | 1.89 | 0.02583 | -0.113 | 73.173
17 | 1.877 | 0.02772 | -0.113 | 67.707
17.5 | 1.859 | 0.02977 | -0.113 | 62.461
18 | 1.838 | 0.0323 | -0.112 | 56.908
18.5 | 1.814 | 0.03495 | -0.112 | 51.91
19 | 1.787 | 0.03815 | -0.111 | 46.836
19.5 | 1.757 | 0.04159 | -0.111 | 42.237
20 | 1.725 | 0.04545 | -0.11 | 37.947

## 203. Re 20M Mach 0.00 (2)
BIGFOIL.COM POLAR EXPORT
NACA4415
NACA4415 |  |  |  | Cl Max: | 1.9724 | at alpha= | 20 | deg
XFOIL ncrit=9 |  |  |  | L/D Max: | 154.688 | at alpha= | 9 | deg
Re: | 20000000 |  |  | Cd Min: | 0.04479 | at alpha= | 20 | deg
Mach: | 0 |  |  | Cl=0 at alpha= | -4.2717 | deg
|  |  |  | @ Cl=0.1, Cd= | 0.0053365
|  |  |  | @ Cl=0.4, Cd= | 0.00511
|  |  |  | @ Cl=0.6, Cd= | 0.0052566
alpha (deg) | Cl | Cd | Cm | Cl/Cd
-16.5 | -1.2319 | 0.01082 | -0.1299 | -113.854
-16 | -1.1915 | 0.01043 | -0.1273 | -114.2378
-15.5 | -1.1497 | 0.01006 | -0.1248 | -114.2843
-15 | -1.1082 | 0.00972 | -0.1221 | -114.0123
-14.5 | -1.0648 | 0.00933 | -0.1198 | -114.1265
-14 | -1.0209 | 0.00896 | -0.1176 | -113.9397
-13.5 | -0.9735 | 0.00865 | -0.116 | -112.5434
-13 | -0.9246 | 0.00836 | -0.1146 | -110.5981
-12.5 | -0.8748 | 0.00808 | -0.1134 | -108.2673
-12 | -0.825 | 0.00776 | -0.1121 | -106.3144
-11.5 | -0.7737 | 0.00748 | -0.1111 | -103.4358
-11 | -0.7211 | 0.00725 | -0.1104 | -99.4621
-10.5 | -0.6696 | 0.00699 | -0.1094 | -95.794
-10 | -0.6173 | 0.00678 | -0.1085 | -91.0472
-9.5 | -0.5652 | 0.00664 | -0.1075 | -85.1205
-9 | -0.5124 | 0.00644 | -0.1067 | -79.5652
-8.5 | -0.4587 | 0.0063 | -0.106 | -72.8095
-8 | -0.405 | 0.00614 | -0.1053 | -65.9609
-7.5 | -0.3513 | 0.00602 | -0.1046 | -58.3555
-7 | -0.2981 | 0.00591 | -0.1038 | -50.4399
-6.5 | -0.2437 | 0.00582 | -0.1033 | -41.8729
-6 | -0.1891 | 0.00571 | -0.1027 | -33.1173
-5.5 | -0.1348 | 0.00562 | -0.1021 | -23.9858
-5 | -0.0803 | 0.00556 | -0.1016 | -14.4424
-4.5 | -0.0252 | 0.00549 | -0.1011 | -4.5902
-4 | 0.03 | 0.00542 | -0.1007 | 5.5351
-3.5 | 0.085 | 0.00535 | -0.1002 | 15.8879
-3 | 0.1406 | 0.0053 | -0.0999 | 26.5283
-2.5 | 0.1958 | 0.00525 | -0.0995 | 37.2952
-2 | 0.2514 | 0.00518 | -0.0992 | 48.5328
-1.5 | 0.3064 | 0.00516 | -0.0987 | 59.3798
-1 | 0.3622 | 0.00511 | -0.0984 | 70.8806
-0.5 | 0.4171 | 0.00511 | -0.098 | 81.6243
0 | 0.4713 | 0.00514 | -0.0974 | 91.6926
0.5 | 0.525 | 0.00518 | -0.0967 | 101.3514
1 | 0.5785 | 0.00522 | -0.096 | 110.8238
1.5 | 0.6314 | 0.00531 | -0.0952 | 118.9077
2 | 0.6841 | 0.0054 | -0.0944 | 126.6852
2.5 | 0.7343 | 0.00556 | -0.0931 | 132.0683
3 | 0.7852 | 0.00572 | -0.0919 | 137.2727
3.5 | 0.8344 | 0.00594 | -0.0905 | 140.4714
4 | 0.8836 | 0.00611 | -0.089 | 144.6154
4.5 | 0.93 | 0.00636 | -0.087 | 146.2264
5 | 0.9765 | 0.00649 | -0.0851 | 150.4622
5.5 | 1.019 | 0.00679 | -0.0823 | 150.0736
6 | 1.0635 | 0.00702 | -0.08 | 151.4957
6.5 | 1.0989 | 0.00724 | -0.0757 | 151.7818
7 | 1.1356 | 0.00748 | -0.0718 | 151.8182
7.5 | 1.1696 | 0.00778 | -0.0673 | 150.3342
8 | 1.2009 | 0.00797 | -0.0624 | 150.6775
9 | 1.3891 | 0.00898 | -0.0807 | 154.6882
9.5 | 1.4329 | 0.00941 | -0.0786 | 152.2742
10 | 1.4723 | 0.00987 | -0.0758 | 149.1692
10.5 | 1.5108 | 0.01039 | -0.0729 | 145.409
11 | 1.5488 | 0.01095 | -0.07 | 141.4429
11.5 | 1.5865 | 0.01153 | -0.0672 | 137.5976
12 | 1.6228 | 0.01216 | -0.0644 | 133.4539
12.5 | 1.6583 | 0.01286 | -0.0615 | 128.9502
13 | 1.692 | 0.01367 | -0.0585 | 123.7747
13.5 | 1.7238 | 0.01459 | -0.0554 | 118.1494
14 | 1.7552 | 0.01557 | -0.0525 | 112.7296
14.5 | 1.7845 | 0.0167 | -0.0495 | 106.8563
15 | 1.8103 | 0.01807 | -0.0462 | 100.1826
15.5 | 1.8373 | 0.01946 | -0.0434 | 94.4142
16 | 1.8594 | 0.0212 | -0.0404 | 87.7075
16.5 | 1.8801 | 0.02317 | -0.0375 | 81.1437
17 | 1.9013 | 0.0252 | -0.035 | 75.4484
17.5 | 1.92 | 0.02756 | -0.0326 | 69.6662
18 | 1.9351 | 0.0303 | -0.0302 | 63.8647
18.5 | 1.9457 | 0.03359 | -0.0281 | 57.925
19 | 1.958 | 0.03689 | -0.0263 | 53.0767
19.5 | 1.9687 | 0.0404 | -0.0249 | 48.7302
20 | 1.9724 | 0.04479 | -0.0236 | 44.0366

## 204. Re 20M Mach 0.10 (1)
BIGFOIL.COM POLAR EXPORT
NACA4415
NACA4415 |  |  |  | Cl Max: | 1.889 | at alpha= | 15 | deg
JavaFoil+Calcfoil stall+Eppler ext transition |  |  |  | L/D Max: | 147.408 | at alpha= | 7.5 | deg
Re: | 20000000 |  |  | Cd Min: | 0.00872 | at alpha= | -9 | deg
Mach: | 0.1 |  |  | Cl=0 at alpha= | -4.623 | deg
|  |  |  | @ Cl=0.1, Cd= | 0.0087761
|  |  |  | @ Cl=0.4, Cd= | 0.0094781
|  |  |  | @ Cl=0.6, Cd= | 0.0098418
alpha (deg) | Cl | Cd | Cm | Cl/Cd
-20 | -0.885 | 0.12154 | -0.062 | -7.281
-19.5 | -0.893 | 0.11412 | -0.063 | -7.824
-19 | -0.9 | 0.10625 | -0.064 | -8.466
-18.5 | -0.904 | 0.09897 | -0.066 | -9.134
-18 | -0.907 | 0.09087 | -0.067 | -9.986
-17.5 | -0.908 | 0.08389 | -0.069 | -10.823
-17 | -0.907 | 0.07582 | -0.07 | -11.969
-16.5 | -0.903 | 0.06881 | -0.072 | -13.124
-16 | -0.897 | 0.06113 | -0.074 | -14.676
-15.5 | -0.889 | 0.05367 | -0.076 | -16.568
-15 | -0.885 | 0.0433 | -0.079 | -20.442
-14.5 | -0.88 | 0.03377 | -0.082 | -26.048
-14 | -0.872 | 0.02585 | -0.085 | -33.709
-13.5 | -0.862 | 0.01925 | -0.089 | -44.785
-13 | -0.849 | 0.01472 | -0.092 | -57.667
-12.5 | -0.826 | 0.01252 | -0.094 | -65.99
-12 | -0.794 | 0.01161 | -0.095 | -68.418
-11.5 | -0.756 | 0.01113 | -0.096 | -67.92
-11 | -0.713 | 0.01081 | -0.097 | -65.934
-10.5 | -0.666 | 0.01008 | -0.097 | -66.068
-10 | -0.617 | 0.01022 | -0.098 | -60.387
-9.5 | -0.566 | 0.01046 | -0.098 | -54.122
-9 | -0.513 | 0.00872 | -0.099 | -58.874
-8.5 | -0.459 | 0.00897 | -0.099 | -51.146
-8 | -0.402 | 0.0093 | -0.1 | -43.284
-7.5 | -0.345 | 0.00906 | -0.1 | -38.076
-7 | -0.287 | 0.00887 | -0.101 | -32.357
-6.5 | -0.228 | 0.00873 | -0.101 | -26.089
-6 | -0.168 | 0.00929 | -0.102 | -18.064
-5.5 | -0.107 | 0.00906 | -0.102 | -11.849
-5 | -0.046 | 0.00891 | -0.103 | -5.215
-4.5 | 0.015 | 0.00887 | -0.103 | 1.676
-4 | 0.076 | 0.00878 | -0.104 | 8.71
-3.5 | 0.138 | 0.00877 | -0.104 | 15.765
-3 | 0.2 | 0.00878 | -0.105 | 22.799
-2.5 | 0.262 | 0.00879 | -0.105 | 29.83
-2 | 0.324 | 0.00943 | -0.105 | 34.404
-1.5 | 0.386 | 0.00946 | -0.106 | 40.803
-1 | 0.448 | 0.00954 | -0.106 | 46.924
-0.5 | 0.509 | 0.00962 | -0.107 | 52.928
0 | 0.571 | 0.00978 | -0.107 | 58.332
0.5 | 0.632 | 0.00991 | -0.108 | 63.792
1 | 0.693 | 0.01015 | -0.108 | 68.277
1.5 | 0.754 | 0.00953 | -0.108 | 79.186
2 | 0.815 | 0.00972 | -0.109 | 83.886
2.5 | 0.876 | 0.00939 | -0.109 | 93.279
3 | 0.936 | 0.00967 | -0.11 | 96.821
3.5 | 0.996 | 0.00999 | -0.11 | 99.769
4 | 1.056 | 0.00973 | -0.11 | 108.502
4.5 | 1.115 | 0.01003 | -0.111 | 111.134
5 | 1.174 | 0.0098 | -0.111 | 119.774
5.5 | 1.231 | 0.01017 | -0.111 | 120.996
6 | 1.287 | 0.00973 | -0.112 | 132.32
6.5 | 1.343 | 0.0099 | -0.112 | 135.648
7 | 1.397 | 0.01 | -0.112 | 139.684
7.5 | 1.449 | 0.00983 | -0.112 | 147.408
8 | 1.5 | 0.0116 | -0.113 | 129.299
8.5 | 1.548 | 0.01201 | -0.113 | 128.926
9 | 1.595 | 0.01251 | -0.113 | 127.508
9.5 | 1.639 | 0.01298 | -0.113 | 126.191
10 | 1.68 | 0.01345 | -0.114 | 124.909
10.5 | 1.718 | 0.014 | -0.114 | 122.731
11 | 1.753 | 0.01454 | -0.114 | 120.545
11.5 | 1.784 | 0.01515 | -0.114 | 117.747
12 | 1.812 | 0.01585 | -0.114 | 114.366
12.5 | 1.837 | 0.01663 | -0.114 | 110.44
13 | 1.855 | 0.01748 | -0.114 | 106.176
13.5 | 1.87 | 0.01839 | -0.114 | 101.693
14 | 1.881 | 0.01941 | -0.114 | 96.89
14.5 | 1.887 | 0.0206 | -0.114 | 91.59
15 | 1.889 | 0.02193 | -0.114 | 86.133
15.5 | 1.886 | 0.02336 | -0.114 | 80.732
16 | 1.879 | 0.025 | -0.114 | 75.168
16.5 | 1.868 | 0.02674 | -0.113 | 69.875
17 | 1.851 | 0.02872 | -0.113 | 64.439
17.5 | 1.829 | 0.03102 | -0.113 | 58.961
18 | 1.803 | 0.03369 | -0.112 | 53.534
18.5 | 1.774 | 0.03673 | -0.112 | 48.299
19 | 1.742 | 0.0401 | -0.111 | 43.446
19.5 | 1.707 | 0.04406 | -0.111 | 38.738
20 | 1.67 | 0.04821 | -0.11 | 34.64

## 205. Re 20M Mach 0.10 (2)
BIGFOIL.COM POLAR EXPORT
NACA4415
NACA4415 |  |  |  | Cl Max: | 1.965 | at alpha= | 20 | deg
XFOIL ncrit=9 |  |  |  | L/D Max: | 151.634 | at alpha= | 6 | deg
Re: | 20000000 |  |  | Cd Min: | 0.04792 | at alpha= | 20 | deg
Mach: | 0.1 |  |  | Cl=0 at alpha= | -4.2676 | deg
|  |  |  | @ Cl=0.1, Cd= | 0.0053467
|  |  |  | @ Cl=0.4, Cd= | 0.00511
|  |  |  | @ Cl=0.6, Cd= | 0.0052515
alpha (deg) | Cl | Cd | Cm | Cl/Cd
-20 | -1.6169 | 0.01764 | -0.1275 | -91.661
-19.5 | -1.5782 | 0.01639 | -0.1268 | -96.2904
-19 | -1.5516 | 0.0154 | -0.1229 | -100.7532
-18.5 | -1.5051 | 0.01451 | -0.1223 | -103.7285
-18 | -1.4536 | 0.0137 | -0.1223 | -106.1022
-17.5 | -1.3925 | 0.01287 | -0.1241 | -108.1974
-17 | -1.3147 | 0.01197 | -0.1294 | -109.8329
-16.5 | -1.2426 | 0.01109 | -0.1334 | -112.0469
-16 | -1.2005 | 0.01065 | -0.1308 | -112.723
-15.5 | -1.159 | 0.01024 | -0.128 | -113.1836
-15 | -1.1174 | 0.0099 | -0.1251 | -112.8687
-14.5 | -1.0733 | 0.00952 | -0.1226 | -112.7416
-14 | -1.0292 | 0.00913 | -0.1201 | -112.7273
-13.5 | -0.9819 | 0.00879 | -0.1182 | -111.7065
-13 | -0.933 | 0.00846 | -0.1166 | -110.2837
-12.5 | -0.8824 | 0.00818 | -0.1153 | -107.8729
-12 | -0.8319 | 0.00787 | -0.1139 | -105.7052
-11.5 | -0.7804 | 0.00756 | -0.1127 | -103.2275
-11 | -0.7275 | 0.0073 | -0.1118 | -99.6575
-10.5 | -0.6751 | 0.00706 | -0.1107 | -95.6232
-10 | -0.6226 | 0.00683 | -0.1097 | -91.1567
-9.5 | -0.57 | 0.00668 | -0.1086 | -85.3293
-9 | -0.5166 | 0.00648 | -0.1078 | -79.7222
-8.5 | -0.4626 | 0.00632 | -0.107 | -73.1962
-8 | -0.4083 | 0.00618 | -0.1063 | -66.068
-7.5 | -0.3544 | 0.00604 | -0.1055 | -58.6755
-7 | -0.3007 | 0.00594 | -0.1046 | -50.6229
-6.5 | -0.2459 | 0.00584 | -0.104 | -42.1062
-6 | -0.191 | 0.00572 | -0.1034 | -33.3916
-5.5 | -0.1362 | 0.00564 | -0.1028 | -24.1489
-5 | -0.0813 | 0.00557 | -0.1022 | -14.5961
-4.5 | -0.0258 | 0.0055 | -0.1017 | -4.6909
-4 | 0.0297 | 0.00543 | -0.1012 | 5.4696
-3.5 | 0.0851 | 0.00536 | -0.1008 | 15.8769
-3 | 0.141 | 0.00531 | -0.1004 | 26.5537
-2.5 | 0.1965 | 0.00525 | -0.1 | 37.4286
-2 | 0.2525 | 0.00518 | -0.0996 | 48.7452
-1.5 | 0.3078 | 0.00516 | -0.0991 | 59.6512
-1 | 0.3639 | 0.00511 | -0.0988 | 71.2133
-0.5 | 0.4191 | 0.00511 | -0.0984 | 82.0157
0 | 0.4736 | 0.00514 | -0.0978 | 92.1401
0.5 | 0.5276 | 0.00519 | -0.0971 | 101.657
1 | 0.5814 | 0.00522 | -0.0964 | 111.3793
1.5 | 0.6346 | 0.00531 | -0.0955 | 119.5104
2 | 0.6875 | 0.0054 | -0.0947 | 127.3148
2.5 | 0.7381 | 0.00556 | -0.0933 | 132.7518
3 | 0.7891 | 0.00573 | -0.0921 | 137.7138
3.5 | 0.8386 | 0.00594 | -0.0906 | 141.1785
4 | 0.8878 | 0.00612 | -0.0891 | 145.0654
4.5 | 0.9343 | 0.00637 | -0.087 | 146.6719
5 | 0.9808 | 0.0065 | -0.0849 | 150.8923
6 | 1.0675 | 0.00704 | -0.0796 | 151.6335
6.5 | 1.1006 | 0.00727 | -0.0747 | 151.3893
7 | 1.1386 | 0.00751 | -0.0709 | 151.6112
7.5 | 1.1722 | 0.00783 | -0.0663 | 149.7063
8 | 1.2035 | 0.00802 | -0.0612 | 150.0623
9.5 | 1.4379 | 0.00951 | -0.0775 | 151.1987
10 | 1.478 | 0.00998 | -0.0746 | 148.0962
10.5 | 1.5166 | 0.01052 | -0.0716 | 144.1635
11 | 1.554 | 0.01111 | -0.0686 | 139.874
11.5 | 1.5917 | 0.01173 | -0.0657 | 135.6948
12 | 1.629 | 0.01238 | -0.0628 | 131.5832
12.5 | 1.6638 | 0.01314 | -0.0597 | 126.621
13 | 1.6972 | 0.014 | -0.0566 | 121.2286
13.5 | 1.7279 | 0.01502 | -0.0533 | 115.0399
14 | 1.7595 | 0.01607 | -0.0503 | 109.4897
14.5 | 1.7878 | 0.01732 | -0.0471 | 103.2217
15 | 1.8138 | 0.01878 | -0.0439 | 96.5815
15.5 | 1.8396 | 0.02031 | -0.041 | 90.5761
16 | 1.8612 | 0.02223 | -0.0379 | 83.7247
16.5 | 1.8835 | 0.02421 | -0.0351 | 77.7984
17 | 1.9043 | 0.02641 | -0.0326 | 72.1053
17.5 | 1.9204 | 0.02912 | -0.0301 | 65.9478
18 | 1.9333 | 0.03218 | -0.0278 | 60.0777
18.5 | 1.9443 | 0.03563 | -0.0258 | 54.5692
19 | 1.9554 | 0.03917 | -0.0241 | 49.9209
19.5 | 1.9643 | 0.04305 | -0.0227 | 45.6283
20 | 1.965 | 0.04792 | -0.0216 | 41.0058

## 206. Re 20M Mach 0.25 (1)
BIGFOIL.COM POLAR EXPORT
NACA4415
NACA4415 |  |  |  | Cl Max: | 1.83 | at alpha= | 13 | deg
JavaFoil+Calcfoil stall+Eppler ext transition |  |  |  | L/D Max: | 145.467 | at alpha= | 6.5 | deg
Re: | 20000000 |  |  | Cd Min: | 0.00858 | at alpha= | -10 | deg
Mach: | 0.25 |  |  | Cl=0 at alpha= | -4.619 | deg
|  |  |  | @ Cl=0.1, Cd= | 0.0089931
|  |  |  | @ Cl=0.4, Cd= | 0.0091052
|  |  |  | @ Cl=0.6, Cd= | 0.00992
alpha (deg) | Cl | Cd | Cm | Cl/Cd
-20 | -0.594 | 0.15228 | -0.056 | -3.898
-19.5 | -0.63 | 0.14274 | -0.058 | -4.411
-19 | -0.663 | 0.13327 | -0.059 | -4.973
-18.5 | -0.693 | 0.12424 | -0.061 | -5.574
-18 | -0.719 | 0.11545 | -0.062 | -6.228
-17.5 | -0.742 | 0.10662 | -0.064 | -6.959
-17 | -0.761 | 0.09823 | -0.066 | -7.748
-16.5 | -0.775 | 0.09003 | -0.067 | -8.609
-16 | -0.785 | 0.08111 | -0.07 | -9.681
-15.5 | -0.791 | 0.07341 | -0.072 | -10.772
-15 | -0.793 | 0.06531 | -0.074 | -12.144
-14.5 | -0.792 | 0.0575 | -0.076 | -13.772
-14 | -0.789 | 0.04884 | -0.079 | -16.152
-13.5 | -0.79 | 0.03689 | -0.084 | -21.415
-13 | -0.787 | 0.02625 | -0.088 | -29.974
-12.5 | -0.783 | 0.01775 | -0.092 | -44.132
-12 | -0.771 | 0.01315 | -0.095 | -58.652
-11.5 | -0.747 | 0.01241 | -0.097 | -60.176
-11 | -0.712 | 0.01033 | -0.099 | -68.907
-10.5 | -0.67 | 0.00985 | -0.1 | -68.052
-10 | -0.624 | 0.00858 | -0.1 | -72.679
-9.5 | -0.574 | 0.009 | -0.101 | -63.802
-9 | -0.522 | 0.00914 | -0.102 | -57.068
-8.5 | -0.467 | 0.00879 | -0.102 | -53.153
-8 | -0.411 | 0.00899 | -0.103 | -45.723
-7.5 | -0.353 | 0.00878 | -0.103 | -40.2
-7 | -0.294 | 0.00922 | -0.104 | -31.859
-6.5 | -0.233 | 0.00902 | -0.104 | -25.856
-6 | -0.172 | 0.00898 | -0.105 | -19.161
-5.5 | -0.11 | 0.00934 | -0.105 | -11.786
-5 | -0.048 | 0.0092 | -0.106 | -5.182
-4.5 | 0.015 | 0.00907 | -0.106 | 1.681
-4 | 0.078 | 0.009 | -0.106 | 8.717
-3.5 | 0.142 | 0.00898 | -0.107 | 15.813
-3 | 0.206 | 0.00899 | -0.107 | 22.881
-2.5 | 0.269 | 0.00895 | -0.108 | 30.082
-2 | 0.333 | 0.00899 | -0.108 | 37.058
-1.5 | 0.397 | 0.00907 | -0.109 | 43.734
-1 | 0.46 | 0.00981 | -0.109 | 46.883
-0.5 | 0.523 | 0.0099 | -0.11 | 52.818
0 | 0.586 | 0.01004 | -0.11 | 58.383
0.5 | 0.649 | 0.0095 | -0.111 | 68.372
1 | 0.712 | 0.00964 | -0.111 | 73.886
1.5 | 0.775 | 0.00984 | -0.111 | 78.736
2 | 0.837 | 0.00941 | -0.112 | 88.968
2.5 | 0.899 | 0.00967 | -0.112 | 93.03
3 | 0.961 | 0.00938 | -0.113 | 102.474
3.5 | 1.023 | 0.00971 | -0.113 | 105.331
4 | 1.084 | 0.01007 | -0.113 | 107.654
4.5 | 1.144 | 0.00977 | -0.114 | 117.193
5 | 1.204 | 0.00958 | -0.114 | 125.626
5.5 | 1.263 | 0.00998 | -0.114 | 126.552
6 | 1.32 | 0.00957 | -0.115 | 137.972
6.5 | 1.376 | 0.00946 | -0.115 | 145.467
7 | 1.43 | 0.00987 | -0.115 | 144.923
7.5 | 1.482 | 0.0115 | -0.115 | 128.879
8 | 1.532 | 0.01201 | -0.116 | 127.632
8.5 | 1.58 | 0.0129 | -0.116 | 122.428
9 | 1.625 | 0.01326 | -0.116 | 122.543
9.5 | 1.666 | 0.01383 | -0.116 | 120.458
10 | 1.704 | 0.01446 | -0.117 | 117.893
10.5 | 1.738 | 0.01509 | -0.117 | 115.117
11 | 1.767 | 0.0158 | -0.117 | 111.827
11.5 | 1.791 | 0.01657 | -0.117 | 108.097
12 | 1.81 | 0.01746 | -0.117 | 103.698
12.5 | 1.824 | 0.01846 | -0.117 | 98.813
13 | 1.83 | 0.01961 | -0.117 | 93.338
13.5 | 1.829 | 0.02085 | -0.117 | 87.748
14 | 1.823 | 0.02225 | -0.117 | 81.896
14.5 | 1.808 | 0.02395 | -0.116 | 75.5
15 | 1.788 | 0.02586 | -0.116 | 69.127
15.5 | 1.76 | 0.02804 | -0.116 | 62.76
16 | 1.726 | 0.03054 | -0.115 | 56.499
16.5 | 1.684 | 0.0334 | -0.115 | 50.43
17 | 1.631 | 0.03712 | -0.114 | 43.947
17.5 | 1.572 | 0.04134 | -0.113 | 38.034
18 | 1.508 | 0.04617 | -0.112 | 32.655

## 207. Re 20M Mach 0.25 (2)
BIGFOIL.COM POLAR EXPORT
NACA4415
NACA4415 |  |  |  | Cl Max: | 1.9259 | at alpha= | 18.5 | deg
XFOIL ncrit=9 |  |  |  | L/D Max: | 151.955 | at alpha= | 5 | deg
Re: | 20000000 |  |  | Cd Min: | 0.06733 | at alpha= | 20 | deg
Mach: | 0.25 |  |  | Cl=0 at alpha= | -4.2413 | deg
|  |  |  | @ Cl=0.1, Cd= | 0.0053921
|  |  |  | @ Cl=0.4, Cd= | 0.00513
|  |  |  | @ Cl=0.6, Cd= | 0.0052642
alpha (deg) | Cl | Cd | Cm | Cl/Cd
-20 | -1.5081 | 0.04394 | -0.1297 | -34.3218
-19.5 | -1.5558 | 0.03024 | -0.1429 | -51.4484
-19 | -1.5559 | 0.02346 | -0.1485 | -66.3214
-18.5 | -1.5336 | 0.01974 | -0.1499 | -77.69
-18 | -1.5168 | 0.01753 | -0.1461 | -86.526
-17.5 | -1.473 | 0.01591 | -0.1446 | -92.5833
-17 | -1.4233 | 0.01471 | -0.1427 | -96.7573
-16.5 | -1.3541 | 0.01359 | -0.1439 | -99.6394
-16 | -1.2411 | 0.01229 | -0.1532 | -100.9845
-15.5 | -1.2016 | 0.0116 | -0.1487 | -103.5862
-15 | -1.1657 | 0.01097 | -0.1433 | -106.2625
-14.5 | -1.124 | 0.01048 | -0.1388 | -107.2519
-14 | -1.0772 | 0.01003 | -0.1351 | -107.3978
-13.5 | -1.028 | 0.00964 | -0.1319 | -106.639
-13 | -0.9782 | 0.00917 | -0.1289 | -106.6739
-12.5 | -0.9268 | 0.00872 | -0.1263 | -106.2844
-12 | -0.873 | 0.00837 | -0.1241 | -104.3011
-11.5 | -0.8178 | 0.00806 | -0.1222 | -101.464
-11 | -0.763 | 0.0077 | -0.1203 | -99.0909
-10.5 | -0.7079 | 0.00739 | -0.1186 | -95.7916
-10 | -0.6518 | 0.00715 | -0.117 | -91.1608
-9.5 | -0.5975 | 0.0069 | -0.1152 | -86.5942
-9 | -0.5409 | 0.00671 | -0.1139 | -80.611
-8.5 | -0.4846 | 0.0065 | -0.1126 | -74.5538
-8 | -0.4276 | 0.00633 | -0.1115 | -67.5513
-7.5 | -0.3714 | 0.00616 | -0.1103 | -60.2922
-7 | -0.3151 | 0.00607 | -0.1091 | -51.911
-6.5 | -0.2584 | 0.00593 | -0.1081 | -43.575
-6 | -0.2011 | 0.00582 | -0.1073 | -34.5533
-5.5 | -0.1439 | 0.00572 | -0.1065 | -25.1573
-5 | -0.0869 | 0.00564 | -0.1057 | -15.4078
-4.5 | -0.0297 | 0.00556 | -0.1049 | -5.3417
-4 | 0.0277 | 0.00548 | -0.1043 | 5.0547
-3.5 | 0.0852 | 0.00541 | -0.1037 | 15.7486
-3 | 0.143 | 0.00534 | -0.1031 | 26.779
-2.5 | 0.2004 | 0.00529 | -0.1026 | 37.8828
-2 | 0.2584 | 0.00522 | -0.1022 | 49.5019
-1.5 | 0.3153 | 0.0052 | -0.1015 | 60.6346
-1 | 0.3732 | 0.00513 | -0.1011 | 72.7485
-0.5 | 0.43 | 0.00513 | -0.1005 | 83.8207
0 | 0.4862 | 0.00516 | -0.0998 | 94.2248
0.5 | 0.5419 | 0.00521 | -0.099 | 104.0115
1 | 0.5971 | 0.00526 | -0.0981 | 113.5171
1.5 | 0.6519 | 0.00534 | -0.0971 | 122.0787
2 | 0.7059 | 0.00543 | -0.096 | 130
2.5 | 0.7589 | 0.00557 | -0.0947 | 136.2478
3 | 0.8099 | 0.00578 | -0.0929 | 140.1211
3.5 | 0.8613 | 0.00595 | -0.0913 | 144.7563
4 | 0.9102 | 0.00617 | -0.0891 | 147.5203
5 | 1.0029 | 0.0066 | -0.0838 | 151.9545
5.5 | 1.0377 | 0.00687 | -0.0787 | 151.048
6.5 | 1.1152 | 0.00744 | -0.0702 | 149.8925
7 | 1.1534 | 0.00774 | -0.0658 | 149.0181
7.5 | 1.1872 | 0.0081 | -0.0608 | 146.5679
8 | 1.2184 | 0.00833 | -0.0551 | 146.2665
8.5 | 1.3509 | 0.00894 | -0.0713 | 151.1074
9 | 1.4238 | 0.00958 | -0.0747 | 148.6221
9.5 | 1.4654 | 0.01013 | -0.0713 | 144.6594
10 | 1.5064 | 0.01071 | -0.068 | 140.6536
10.5 | 1.546 | 0.01138 | -0.0645 | 135.8524
11 | 1.584 | 0.01215 | -0.0609 | 130.3704
11.5 | 1.6208 | 0.013 | -0.0573 | 124.6769
12 | 1.6567 | 0.01396 | -0.0537 | 118.6748
12.5 | 1.6923 | 0.01497 | -0.0502 | 113.0461
13 | 1.7236 | 0.01625 | -0.0464 | 106.0677
13.5 | 1.755 | 0.01761 | -0.0428 | 99.6593
14 | 1.7824 | 0.01929 | -0.0391 | 92.4002
14.5 | 1.8082 | 0.02116 | -0.0355 | 85.4537
15 | 1.8308 | 0.02339 | -0.032 | 78.2728
15.5 | 1.8524 | 0.02584 | -0.0288 | 71.6873
16 | 1.8734 | 0.02852 | -0.0259 | 65.6872
16.5 | 1.8906 | 0.03161 | -0.0232 | 59.8102
17 | 1.9026 | 0.03531 | -0.0207 | 53.8828
17.5 | 1.9123 | 0.03939 | -0.0186 | 48.5479
18 | 1.9214 | 0.04367 | -0.0168 | 43.9982
18.5 | 1.9259 | 0.04857 | -0.0154 | 39.652
19 | 1.9254 | 0.05401 | -0.0143 | 35.649
19.5 | 1.92 | 0.06022 | -0.0137 | 31.8831
20 | 1.9065 | 0.06733 | -0.0136 | 28.3158

## 208. Re 20M Mach 0.50 (1)
BIGFOIL.COM POLAR EXPORT
NACA4415
NACA4415 |  |  |  | Cl Max: | 1.677 | at alpha= | 9 | deg
JavaFoil+Calcfoil stall+Eppler ext transition |  |  |  | L/D Max: | 131.086 | at alpha= | 4.5 | deg
Re: | 20000000 |  |  | Cd Min: | 0.00878 | at alpha= | -3 | deg
Mach: | 0.5 |  |  | Cl=0 at alpha= | -4.6214 | deg
|  |  |  | @ Cl=0.1, Cd= | 0.0092738
|  |  |  | @ Cl=0.4, Cd= | 0.009107
|  |  |  | @ Cl=0.6, Cd= | 0.009092
alpha (deg) | Cl | Cd | Cm | Cl/Cd
-20 | -0.862 | 0.17329 | -0.065 | -4.974
-19.5 | -0.831 | 0.19313 | -0.062 | -4.301
-19 | -0.805 | 0.16637 | -0.064 | -4.839
-18.5 | -0.779 | 0.15067 | -0.065 | -5.17
-18 | -0.748 | 0.16243 | -0.063 | -4.607
-17.5 | -0.722 | 0.14373 | -0.064 | -5.025
-17 | -0.692 | 0.15584 | -0.061 | -4.438
-16.5 | -0.666 | 0.13294 | -0.063 | -5.008
-16 | -0.64 | 0.11838 | -0.066 | -5.408
-15.5 | -0.609 | 0.12381 | -0.063 | -4.922
-15 | -0.584 | 0.10623 | -0.066 | -5.499
-14.5 | -0.554 | 0.10987 | -0.063 | -5.039
-14 | -0.53 | 0.0924 | -0.068 | -5.731
-13.5 | -0.499 | 0.09278 | -0.065 | -5.38
-13 | -0.476 | 0.07917 | -0.071 | -6.011
-12.5 | -0.451 | 0.07059 | -0.074 | -6.384
-12 | -0.419 | 0.07201 | -0.071 | -5.82
-11.5 | -0.402 | 0.05302 | -0.083 | -7.592
-11 | -0.369 | 0.05591 | -0.08 | -6.608
-10.5 | -0.34 | 0.05443 | -0.079 | -6.247
-10 | -0.308 | 0.05764 | -0.075 | -5.34
-9.5 | -0.462 | 0.03281 | -0.093 | -14.07
-9 | -0.493 | 0.01457 | -0.108 | -33.84
-8.5 | -0.477 | 0.01087 | -0.113 | -43.914
-8 | -0.433 | 0.01004 | -0.114 | -43.117
-7.5 | -0.378 | 0.00896 | -0.115 | -42.262
-7 | -0.319 | 0.00897 | -0.116 | -35.55
-6.5 | -0.255 | 0.00913 | -0.116 | -27.984
-6 | -0.189 | 0.0094 | -0.117 | -20.146
-5.5 | -0.122 | 0.00917 | -0.117 | -13.276
-5 | -0.053 | 0.00962 | -0.118 | -5.497
-4.5 | 0.017 | 0.00947 | -0.119 | 1.789
-4 | 0.087 | 0.00938 | -0.119 | 9.313
-3.5 | 0.158 | 0.0088 | -0.12 | 17.971
-3 | 0.229 | 0.00878 | -0.12 | 26.111
-2.5 | 0.301 | 0.00928 | -0.121 | 32.402
-2 | 0.372 | 0.00932 | -0.121 | 39.901
-1.5 | 0.443 | 0.00878 | -0.122 | 50.445
-1 | 0.513 | 0.00887 | -0.122 | 57.882
-0.5 | 0.584 | 0.00906 | -0.123 | 64.429
0 | 0.654 | 0.0092 | -0.123 | 71.082
0.5 | 0.724 | 0.0088 | -0.123 | 82.296
1 | 0.794 | 0.00901 | -0.124 | 88.143
1.5 | 0.863 | 0.00878 | -0.124 | 98.384
2 | 0.933 | 0.00902 | -0.125 | 103.348
2.5 | 1.001 | 0.00882 | -0.125 | 113.574
3 | 1.07 | 0.00951 | -0.126 | 112.522
3.5 | 1.137 | 0.00934 | -0.126 | 121.781
4 | 1.204 | 0.00979 | -0.126 | 122.944
4.5 | 1.27 | 0.00969 | -0.127 | 131.086
5 | 1.333 | 0.01137 | -0.127 | 117.247
5.5 | 1.395 | 0.01191 | -0.127 | 117.081
6 | 1.453 | 0.01238 | -0.128 | 117.369
6.5 | 1.509 | 0.01316 | -0.128 | 114.596
7 | 1.559 | 0.01398 | -0.128 | 111.545
7.5 | 1.604 | 0.0149 | -0.128 | 107.663
8 | 1.641 | 0.01593 | -0.128 | 103.01
8.5 | 1.667 | 0.01709 | -0.128 | 97.582
9 | 1.677 | 0.01847 | -0.128 | 90.777
9.5 | 1.664 | 0.0201 | -0.128 | 82.771
10 | 1.612 | 0.02219 | -0.128 | 72.663
10.5 | 1.446 | 0.02544 | -0.127 | 56.857
11 | 1.029 | 0.0286 | -0.127 | 35.985
11.5 | 1.051 | 0.0324 | -0.125 | 32.443
12 | 1.087 | 0.03098 | -0.126 | 35.094
12.5 | 1.098 | 0.03918 | -0.124 | 28.025
13 | 1.107 | 0.04824 | -0.12 | 22.948
13.5 | 1.019 | 0.10971 | -0.087 | 9.286
14 | 1.042 | 0.12058 | -0.085 | 8.645

## 209. Re 20M Mach 0.50 (2)
BIGFOIL.COM POLAR EXPORT
NACA4415
NACA4415 |  |  |  | Cl Max: | 1.8458 | at alpha= | 14.5 | deg
XFOIL ncrit=9 |  |  |  | L/D Max: | 152.087 | at alpha= | 4 | deg
Re: | 20000000 |  |  | Cd Min: | 0.05709 | at alpha= | 15 | deg
Mach: | 0.5 |  |  | Cl=0 at alpha= | -99 | deg
|  |  |  | @ Cl=0.1, Cd= | 0.00531
|  |  |  | @ Cl=0.4, Cd= | 0.00531
|  |  |  | @ Cl=0.6, Cd= | 0.0053409
alpha (deg) | Cl | Cd | Cm | Cl/Cd
0 | 0.5363 | 0.00531 | -0.1074 | 100.9981
0.5 | 0.5981 | 0.00534 | -0.1057 | 112.0037
1 | 0.6603 | 0.00537 | -0.104 | 122.9609
1.5 | 0.7193 | 0.00547 | -0.1017 | 131.4991
2 | 0.7778 | 0.00557 | -0.0992 | 139.6409
2.5 | 0.8254 | 0.00569 | -0.0944 | 145.0615
3 | 0.8776 | 0.00585 | -0.0906 | 150.0171
3.5 | 0.9266 | 0.00613 | -0.086 | 151.1582
4 | 0.9764 | 0.00642 | -0.0816 | 152.0872
5 | 1.0675 | 0.00714 | -0.0711 | 149.5098
5.5 | 1.1104 | 0.00752 | -0.0653 | 147.6596
6 | 1.1499 | 0.00796 | -0.0589 | 144.4598
7 | 1.2214 | 0.00922 | -0.045 | 132.4729
7.5 | 1.2542 | 0.00989 | -0.0377 | 126.815
9 | 1.536 | 0.01358 | -0.0509 | 113.1075
9.5 | 1.5785 | 0.01505 | -0.0456 | 104.8837
10 | 1.6181 | 0.0168 | -0.0403 | 96.3155
10.5 | 1.6568 | 0.01879 | -0.0352 | 88.1746
11 | 1.6928 | 0.02112 | -0.0301 | 80.1515
11.5 | 1.7284 | 0.02368 | -0.0253 | 72.9899
12 | 1.7601 | 0.0267 | -0.0206 | 65.9213
12.5 | 1.7872 | 0.03019 | -0.0161 | 59.1984
13 | 1.8126 | 0.03402 | -0.0119 | 53.2804
13.5 | 1.8321 | 0.03842 | -0.008 | 47.6861
14 | 1.8437 | 0.04361 | -0.0044 | 42.277
14.5 | 1.8458 | 0.04966 | -0.0014 | 37.1687
15 | 1.8322 | 0.05709 | 0.0008 | 32.0932

## 210. Re 9M Mach 0.00 (1)
BIGFOIL.COM POLAR EXPORT
NACA4415
NACA4415 |  |  |  | Cl Max: | 1.6276 | at alpha= | 14.3598 | deg
Wind Tunnel (NACA-TR-824) |  |  |  | L/D Max: | 132.034 | at alpha= | 6.1596 | deg
Re: | 9000000 |  |  | Cd Min: | 0.0063024 | at alpha= | -0.079942 | deg
Mach: | 0 |  |  | Cl=0 at alpha= | -4.1582 | deg
|  |  |  | @ Cl=0.1, Cd= | 0.0065137
|  |  |  | @ Cl=0.4, Cd= | 0.0063158
|  |  |  | @ Cl=0.6, Cd= | 0.0064024
alpha (deg) | Cl | Cd | Cm | Cl/Cd
-14.1716 | -0.86982 | 0.0086217 |  | -100.8871
-12.1893 | -0.83531 | 0.0086217 |  | -96.8852
-10.2003 | -0.6459 | 0.0086217 |  | -74.9156
-8.2095 | -0.42678 | 0.0076366 | -0.096389 | -55.8855
-6.1211 | -0.21419 | 0.0068692 | -0.09599 | -31.1812
-4.2926 | -0.013095 | 0.0066463 | -0.094786 | -1.9703
-2.0076 | 0.20949 | 0.0063806 | -0.093958 | 32.8325
-0.079942 | 0.43047 | 0.0063075 | -0.092231 | 68.2471
1.9451 | 0.63337 | 0.0064245 | -0.091102 | 98.5867
4.2319 | 0.85613 | 0.0070629 | -0.087561 | 121.2153
6.1596 | 1.0377 | 0.0078593 | -0.082893 | 132.0342
8.3162 | 1.2292 | 0.0099379 | -0.085942 | 123.6906
10.3751 | 1.4043 | 0.012549 | -0.079472 | 111.9066
12.303 | 1.5481 | 0.015664 | -0.072554 | 98.8307
14.3598 | 1.6276 | 0.015876 | -0.065196 | 102.5202
16.2836 | 1.6098 |  | -0.061363
18.6959 | 1.536 |  | -0.063486
20.5537 | 1.4439

## 211. Re 9M Mach 0.00 (2)
BIGFOIL.COM POLAR EXPORT
NACA4415
NACA4415 |  |  |  | Cl Max: | 1.887 | at alpha= | 15 | deg
JavaFoil+Calcfoil stall+Eppler std transition |  |  |  | L/D Max: | 144.039 | at alpha= | 6.5 | deg
Re: | 9000000 |  |  | Cd Min: | 0.00882 | at alpha= | -10 | deg
Mach: | 0 |  |  | Cl=0 at alpha= | -4.623 | deg
|  |  |  | @ Cl=0.1, Cd= | 0.0093345
|  |  |  | @ Cl=0.4, Cd= | 0.0092557
|  |  |  | @ Cl=0.6, Cd= | 0.0094177
alpha (deg) | Cl | Cd | Cm | Cl/Cd
-20 | -0.914 | 0.12415 | -0.061 | -7.364
-19.5 | -0.919 | 0.11688 | -0.062 | -7.862
-19 | -0.922 | 0.10967 | -0.063 | -8.405
-18.5 | -0.923 | 0.10252 | -0.064 | -9.003
-18 | -0.923 | 0.09504 | -0.066 | -9.71
-17.5 | -0.92 | 0.08818 | -0.067 | -10.434
-17 | -0.916 | 0.08106 | -0.068 | -11.297
-16.5 | -0.909 | 0.07368 | -0.07 | -12.337
-16 | -0.9 | 0.06689 | -0.072 | -13.455
-15.5 | -0.889 | 0.05887 | -0.074 | -15.104
-15 | -0.878 | 0.05073 | -0.076 | -17.306
-14.5 | -0.871 | 0.04009 | -0.08 | -21.721
-14 | -0.86 | 0.03162 | -0.083 | -27.18
-13.5 | -0.848 | 0.02379 | -0.086 | -35.639
-13 | -0.834 | 0.01761 | -0.089 | -47.333
-12.5 | -0.815 | 0.01353 | -0.092 | -60.265
-12 | -0.788 | 0.01154 | -0.094 | -68.312
-11.5 | -0.752 | 0.01059 | -0.095 | -70.996
-11 | -0.71 | 0.01007 | -0.096 | -70.508
-10.5 | -0.664 | 0.00967 | -0.097 | -68.661
-10 | -0.615 | 0.00882 | -0.097 | -69.72
-9.5 | -0.564 | 0.00893 | -0.098 | -63.124
-9 | -0.511 | 0.00916 | -0.098 | -55.794
-8.5 | -0.457 | 0.00898 | -0.099 | -50.843
-8 | -0.401 | 0.00934 | -0.099 | -42.905
-7.5 | -0.344 | 0.00921 | -0.1 | -37.295
-7 | -0.286 | 0.00977 | -0.1 | -29.228
-6.5 | -0.227 | 0.00956 | -0.101 | -23.717
-6 | -0.167 | 0.00936 | -0.101 | -17.851
-5.5 | -0.107 | 0.00917 | -0.102 | -11.652
-5 | -0.046 | 0.00902 | -0.102 | -5.124
-4.5 | 0.015 | 0.00951 | -0.103 | 1.554
-4 | 0.076 | 0.00935 | -0.103 | 8.138
-3.5 | 0.138 | 0.00931 | -0.104 | 14.768
-3 | 0.199 | 0.00928 | -0.104 | 21.451
-2.5 | 0.261 | 0.00921 | -0.104 | 28.315
-2 | 0.323 | 0.00914 | -0.105 | 35.295
-1.5 | 0.384 | 0.00924 | -0.105 | 41.567
-1 | 0.445 | 0.0093 | -0.106 | 47.873
-0.5 | 0.507 | 0.00942 | -0.106 | 53.793
0 | 0.568 | 0.00936 | -0.107 | 60.671
0.5 | 0.629 | 0.00947 | -0.107 | 66.403
1 | 0.69 | 0.00907 | -0.107 | 76.078
1.5 | 0.75 | 0.00917 | -0.108 | 81.808
2 | 0.811 | 0.00934 | -0.108 | 86.798
2.5 | 0.871 | 0.00956 | -0.109 | 91.172
3 | 0.931 | 0.0092 | -0.109 | 101.208
3.5 | 0.991 | 0.00942 | -0.109 | 105.205
4 | 1.051 | 0.00884 | -0.11 | 118.847
4.5 | 1.109 | 0.00918 | -0.11 | 120.877
5 | 1.167 | 0.00901 | -0.11 | 129.564
5.5 | 1.224 | 0.00944 | -0.111 | 129.733
6 | 1.28 | 0.00936 | -0.111 | 136.867
6.5 | 1.335 | 0.00927 | -0.111 | 144.039
7 | 1.389 | 0.01086 | -0.112 | 127.859
7.5 | 1.441 | 0.01137 | -0.112 | 126.69
8 | 1.491 | 0.01191 | -0.112 | 125.181
8.5 | 1.539 | 0.01247 | -0.112 | 123.46
9 | 1.585 | 0.01306 | -0.112 | 121.381
9.5 | 1.629 | 0.0138 | -0.113 | 117.995
10 | 1.67 | 0.01435 | -0.113 | 116.38
10.5 | 1.708 | 0.01506 | -0.113 | 113.398
11 | 1.743 | 0.01583 | -0.113 | 110.075
11.5 | 1.774 | 0.01669 | -0.113 | 106.347
12 | 1.803 | 0.01756 | -0.113 | 102.675
12.5 | 1.828 | 0.0185 | -0.113 | 98.794
13 | 1.847 | 0.01953 | -0.113 | 94.588
13.5 | 1.863 | 0.02064 | -0.113 | 90.288
14 | 1.875 | 0.02186 | -0.113 | 85.783
14.5 | 1.883 | 0.02324 | -0.113 | 81.033
15 | 1.887 | 0.02473 | -0.113 | 76.304
15.5 | 1.886 | 0.02643 | -0.113 | 71.373
16 | 1.882 | 0.02826 | -0.112 | 66.615
16.5 | 1.874 | 0.03031 | -0.112 | 61.844
17 | 1.86 | 0.03276 | -0.112 | 56.766
17.5 | 1.842 | 0.03541 | -0.111 | 52.018
18 | 1.82 | 0.03837 | -0.111 | 47.434
18.5 | 1.795 | 0.04177 | -0.11 | 42.986
19 | 1.768 | 0.04542 | -0.11 | 38.931
19.5 | 1.738 | 0.04967 | -0.109 | 34.992
20 | 1.706 | 0.0541 | -0.109 | 31.537

## 212. Re 9M Mach 0.00 (3)
BIGFOIL.COM POLAR EXPORT
NACA4415
NACA4415 |  |  |  | Cl Max: | 1.889 | at alpha= | 15 | deg
JavaFoil+Calcfoil stall+Eppler ext transition |  |  |  | L/D Max: | 146.226 | at alpha= | 6.5 | deg
Re: | 9000000 |  |  | Cd Min: | 0.00874 | at alpha= | -10 | deg
Mach: | 0 |  |  | Cl=0 at alpha= | -4.623 | deg
|  |  |  | @ Cl=0.1, Cd= | 0.0092384
|  |  |  | @ Cl=0.4, Cd= | 0.0091884
|  |  |  | @ Cl=0.6, Cd= | 0.009363
alpha (deg) | Cl | Cd | Cm | Cl/Cd
-20 | -0.916 | 0.12165 | -0.062 | -7.53
-19.5 | -0.921 | 0.11399 | -0.063 | -8.08
-19 | -0.924 | 0.10686 | -0.064 | -8.648
-18.5 | -0.926 | 0.09933 | -0.065 | -9.321
-18 | -0.926 | 0.09189 | -0.067 | -10.075
-17.5 | -0.923 | 0.08521 | -0.068 | -10.834
-17 | -0.919 | 0.07797 | -0.069 | -11.789
-16.5 | -0.913 | 0.07024 | -0.071 | -13.001
-16 | -0.904 | 0.06377 | -0.073 | -14.177
-15.5 | -0.894 | 0.05557 | -0.075 | -16.087
-15 | -0.885 | 0.04676 | -0.077 | -18.92
-14.5 | -0.877 | 0.03687 | -0.081 | -23.793
-14 | -0.867 | 0.02853 | -0.084 | -30.38
-13.5 | -0.855 | 0.02137 | -0.087 | -40.008
-13 | -0.841 | 0.01586 | -0.09 | -53.003
-12.5 | -0.82 | 0.01271 | -0.092 | -64.525
-12 | -0.79 | 0.01122 | -0.094 | -70.44
-11.5 | -0.753 | 0.01044 | -0.095 | -72.112
-11 | -0.71 | 0.00995 | -0.096 | -71.409
-10.5 | -0.664 | 0.00956 | -0.097 | -69.433
-10 | -0.615 | 0.00874 | -0.097 | -70.414
-9.5 | -0.564 | 0.00884 | -0.098 | -63.776
-9 | -0.511 | 0.00906 | -0.098 | -56.42
-8.5 | -0.457 | 0.00888 | -0.099 | -51.414
-8 | -0.401 | 0.00925 | -0.099 | -43.341
-7.5 | -0.344 | 0.00911 | -0.1 | -37.71
-7 | -0.286 | 0.0096 | -0.1 | -29.76
-6.5 | -0.227 | 0.00939 | -0.101 | -24.136
-6 | -0.167 | 0.00919 | -0.101 | -18.168
-5.5 | -0.107 | 0.0091 | -0.102 | -11.742
-5 | -0.046 | 0.00894 | -0.102 | -5.17
-4.5 | 0.015 | 0.00941 | -0.103 | 1.57
-4 | 0.076 | 0.00925 | -0.103 | 8.219
-3.5 | 0.138 | 0.00922 | -0.104 | 14.916
-3 | 0.199 | 0.00911 | -0.104 | 21.853
-2.5 | 0.261 | 0.00906 | -0.104 | 28.808
-2 | 0.323 | 0.00907 | -0.105 | 35.569
-1.5 | 0.384 | 0.00917 | -0.105 | 41.861
-1 | 0.445 | 0.00924 | -0.106 | 48.179
-0.5 | 0.507 | 0.00937 | -0.106 | 54.1
0 | 0.568 | 0.0093 | -0.107 | 61.034
0.5 | 0.629 | 0.00942 | -0.107 | 66.756
1 | 0.69 | 0.00902 | -0.107 | 76.478
1.5 | 0.75 | 0.00913 | -0.108 | 82.194
2 | 0.811 | 0.0093 | -0.108 | 87.193
2.5 | 0.871 | 0.00951 | -0.109 | 91.586
3 | 0.931 | 0.00916 | -0.109 | 101.715
3.5 | 0.991 | 0.00934 | -0.109 | 106.093
4 | 1.051 | 0.00881 | -0.11 | 119.208
4.5 | 1.109 | 0.00914 | -0.11 | 121.352
5 | 1.167 | 0.00895 | -0.11 | 130.428
5.5 | 1.225 | 0.00936 | -0.111 | 130.839
6 | 1.281 | 0.00925 | -0.111 | 138.492
6.5 | 1.335 | 0.00913 | -0.111 | 146.226
7 | 1.389 | 0.01067 | -0.112 | 130.194
7.5 | 1.441 | 0.01115 | -0.112 | 129.26
8 | 1.491 | 0.01165 | -0.112 | 127.939
8.5 | 1.54 | 0.01221 | -0.112 | 126.075
9 | 1.586 | 0.01279 | -0.112 | 123.926
9.5 | 1.629 | 0.01352 | -0.113 | 120.476
10 | 1.671 | 0.01406 | -0.113 | 118.857
10.5 | 1.709 | 0.01475 | -0.113 | 115.857
11 | 1.744 | 0.0155 | -0.113 | 112.493
11.5 | 1.775 | 0.01635 | -0.113 | 108.607
12 | 1.804 | 0.01719 | -0.113 | 104.919
12.5 | 1.829 | 0.01811 | -0.113 | 100.974
13 | 1.849 | 0.0191 | -0.113 | 96.787
13.5 | 1.865 | 0.02022 | -0.113 | 92.223
14 | 1.877 | 0.02143 | -0.113 | 87.59
14.5 | 1.885 | 0.02272 | -0.113 | 82.937
15 | 1.889 | 0.02419 | -0.113 | 78.087
15.5 | 1.888 | 0.02583 | -0.113 | 73.111
16 | 1.885 | 0.0276 | -0.112 | 68.274
16.5 | 1.877 | 0.02959 | -0.112 | 63.424
17 | 1.863 | 0.03185 | -0.112 | 58.481
17.5 | 1.845 | 0.0344 | -0.111 | 53.625
18 | 1.824 | 0.0372 | -0.111 | 49.034
18.5 | 1.799 | 0.04045 | -0.111 | 44.484
19 | 1.772 | 0.04401 | -0.11 | 40.259
19.5 | 1.742 | 0.04814 | -0.109 | 36.175
20 | 1.71 | 0.0525 | -0.109 | 32.568

## 213. Re 9M Mach 0.00 (4)
BIGFOIL.COM POLAR EXPORT
NACA4415
NACA4415 |  |  |  | Cl Max: | 1.887 | at alpha= | 15 | deg
JavaFoil+Calcfoil stall+Michel 1 transition |  |  |  | L/D Max: | 138.856 | at alpha= | 6 | deg
Re: | 9000000 |  |  | Cd Min: | 0.00809 | at alpha= | -9.5 | deg
Mach: | 0 |  |  | Cl=0 at alpha= | -4.623 | deg
|  |  |  | @ Cl=0.1, Cd= | 0.0093429
|  |  |  | @ Cl=0.4, Cd= | 0.0097351
|  |  |  | @ Cl=0.6, Cd= | 0.010001
alpha (deg) | Cl | Cd | Cm | Cl/Cd
-20 | -0.916 | 0.12098 | -0.062 | -7.574
-19.5 | -0.921 | 0.11372 | -0.063 | -8.099
-19 | -0.924 | 0.10657 | -0.064 | -8.672
-18.5 | -0.926 | 0.09901 | -0.065 | -9.352
-18 | -0.926 | 0.09154 | -0.067 | -10.114
-17.5 | -0.923 | 0.08483 | -0.068 | -10.883
-17 | -0.919 | 0.07754 | -0.069 | -11.854
-16.5 | -0.913 | 0.06978 | -0.071 | -13.086
-16 | -0.904 | 0.06262 | -0.073 | -14.438
-15.5 | -0.894 | 0.05503 | -0.075 | -16.243
-15 | -0.885 | 0.04619 | -0.077 | -19.155
-14.5 | -0.877 | 0.03623 | -0.081 | -24.211
-14 | -0.867 | 0.02785 | -0.084 | -31.121
-13.5 | -0.854 | 0.02093 | -0.087 | -40.815
-13 | -0.841 | 0.01507 | -0.09 | -55.788
-12.5 | -0.818 | 0.01264 | -0.092 | -64.753
-12 | -0.79 | 0.01097 | -0.094 | -72.03
-11.5 | -0.753 | 0.01028 | -0.095 | -73.202
-11 | -0.71 | 0.00976 | -0.096 | -72.727
-10.5 | -0.664 | 0.00947 | -0.097 | -70.106
-10 | -0.615 | 0.00868 | -0.097 | -70.831
-9.5 | -0.564 | 0.00809 | -0.098 | -69.705
-9 | -0.511 | 0.00833 | -0.098 | -61.371
-8.5 | -0.457 | 0.00815 | -0.099 | -56.05
-8 | -0.401 | 0.00851 | -0.099 | -47.102
-7.5 | -0.344 | 0.00842 | -0.1 | -40.794
-7 | -0.286 | 0.00893 | -0.1 | -31.96
-6.5 | -0.227 | 0.00883 | -0.101 | -25.679
-6 | -0.167 | 0.00875 | -0.101 | -19.099
-5.5 | -0.107 | 0.00872 | -0.102 | -12.25
-5 | -0.046 | 0.00882 | -0.102 | -5.24
-4.5 | 0.015 | 0.00939 | -0.103 | 1.575
-4 | 0.076 | 0.00937 | -0.103 | 8.118
-3.5 | 0.138 | 0.0093 | -0.104 | 14.794
-3 | 0.199 | 0.00935 | -0.104 | 21.3
-2.5 | 0.261 | 0.00941 | -0.104 | 27.714
-2 | 0.323 | 0.00954 | -0.105 | 33.83
-1.5 | 0.384 | 0.00968 | -0.105 | 39.69
-1 | 0.445 | 0.00989 | -0.106 | 45.054
-0.5 | 0.507 | 0.0094 | -0.106 | 53.912
0 | 0.568 | 0.0102 | -0.107 | 55.69
0.5 | 0.629 | 0.00982 | -0.107 | 64.055
1 | 0.69 | 0.01008 | -0.107 | 68.397
1.5 | 0.75 | 0.01031 | -0.108 | 72.794
2 | 0.811 | 0.00992 | -0.108 | 81.744
2.5 | 0.871 | 0.01008 | -0.109 | 86.403
3 | 0.931 | 0.00948 | -0.109 | 98.212
3.5 | 0.991 | 0.00963 | -0.109 | 102.835
4 | 1.05 | 0.00922 | -0.11 | 113.834
4.5 | 1.109 | 0.00936 | -0.11 | 118.43
5 | 1.166 | 0.00906 | -0.11 | 128.788
5.5 | 1.223 | 0.00939 | -0.111 | 130.263
6 | 1.279 | 0.00921 | -0.111 | 138.856
6.5 | 1.334 | 0.01067 | -0.111 | 125.023
7 | 1.388 | 0.01118 | -0.111 | 124.131
7.5 | 1.44 | 0.01164 | -0.112 | 123.64
8 | 1.49 | 0.01213 | -0.112 | 122.858
8.5 | 1.538 | 0.01272 | -0.112 | 120.923
9 | 1.584 | 0.01326 | -0.112 | 119.433
9.5 | 1.628 | 0.01392 | -0.113 | 116.922
10 | 1.669 | 0.01452 | -0.113 | 114.949
10.5 | 1.707 | 0.01527 | -0.113 | 111.807
11 | 1.742 | 0.01596 | -0.113 | 109.158
11.5 | 1.774 | 0.01682 | -0.113 | 105.459
12 | 1.802 | 0.01761 | -0.113 | 102.342
12.5 | 1.827 | 0.01859 | -0.113 | 98.3
13 | 1.847 | 0.01951 | -0.113 | 94.662
13.5 | 1.863 | 0.02069 | -0.113 | 90.022
14 | 1.875 | 0.02182 | -0.113 | 85.937
14.5 | 1.883 | 0.02301 | -0.113 | 81.857
15 | 1.887 | 0.02455 | -0.113 | 76.876
15.5 | 1.887 | 0.02608 | -0.113 | 72.35
16 | 1.883 | 0.02798 | -0.112 | 67.309
16.5 | 1.876 | 0.02978 | -0.112 | 62.986
17 | 1.861 | 0.03223 | -0.112 | 57.75
17.5 | 1.844 | 0.03449 | -0.111 | 53.48
18 | 1.824 | 0.03713 | -0.111 | 49.121
18.5 | 1.8 | 0.04028 | -0.111 | 44.671
19 | 1.772 | 0.04383 | -0.11 | 40.431
19.5 | 1.743 | 0.04767 | -0.109 | 36.562
20 | 1.711 | 0.05209 | -0.109 | 32.839

## 214. Re 9M Mach 0.00 (5)
BIGFOIL.COM POLAR EXPORT
NACA4415
NACA4415 |  |  |  | Cl Max: | 1.887 | at alpha= | 15.5 | deg
JavaFoil+Calcfoil stall+Michel 2 transition |  |  |  | L/D Max: | 137.916 | at alpha= | 6 | deg
Re: | 9000000 |  |  | Cd Min: | 0.00822 | at alpha= | -9.5 | deg
Mach: | 0 |  |  | Cl=0 at alpha= | -4.623 | deg
|  |  |  | @ Cl=0.1, Cd= | 0.0094784
|  |  |  | @ Cl=0.4, Cd= | 0.010011
|  |  |  | @ Cl=0.6, Cd= | 0.010065
alpha (deg) | Cl | Cd | Cm | Cl/Cd
-20 | -0.916 | 0.12098 | -0.062 | -7.574
-19.5 | -0.921 | 0.11372 | -0.063 | -8.099
-19 | -0.924 | 0.10657 | -0.064 | -8.672
-18.5 | -0.926 | 0.09901 | -0.065 | -9.352
-18 | -0.926 | 0.09154 | -0.067 | -10.114
-17.5 | -0.923 | 0.08483 | -0.068 | -10.883
-17 | -0.919 | 0.07754 | -0.069 | -11.854
-16.5 | -0.913 | 0.07021 | -0.071 | -13
-16 | -0.904 | 0.06262 | -0.073 | -14.438
-15.5 | -0.893 | 0.05582 | -0.075 | -15.994
-15 | -0.885 | 0.04619 | -0.077 | -19.155
-14.5 | -0.874 | 0.03758 | -0.08 | -23.268
-14 | -0.866 | 0.02823 | -0.084 | -30.676
-13.5 | -0.85 | 0.02212 | -0.086 | -38.448
-13 | -0.839 | 0.01564 | -0.09 | -53.605
-12.5 | -0.816 | 0.01307 | -0.092 | -62.456
-12 | -0.789 | 0.01116 | -0.094 | -70.727
-11.5 | -0.752 | 0.01046 | -0.095 | -71.922
-11 | -0.71 | 0.00992 | -0.096 | -71.535
-10.5 | -0.664 | 0.00963 | -0.097 | -68.933
-10 | -0.615 | 0.00886 | -0.097 | -69.449
-9.5 | -0.564 | 0.00822 | -0.098 | -68.629
-9 | -0.511 | 0.00844 | -0.098 | -60.558
-8.5 | -0.457 | 0.00833 | -0.099 | -54.853
-8 | -0.401 | 0.00867 | -0.099 | -46.241
-7.5 | -0.344 | 0.00859 | -0.1 | -39.996
-7 | -0.286 | 0.00912 | -0.1 | -31.313
-6.5 | -0.227 | 0.00902 | -0.101 | -25.132
-6 | -0.167 | 0.00895 | -0.101 | -18.664
-5.5 | -0.107 | 0.0089 | -0.102 | -12.003
-5 | -0.046 | 0.00899 | -0.102 | -5.142
-4.5 | 0.015 | 0.00952 | -0.103 | 1.553
-4 | 0.076 | 0.00949 | -0.103 | 8.013
-3.5 | 0.138 | 0.00946 | -0.104 | 14.531
-3 | 0.199 | 0.00954 | -0.104 | 20.867
-2.5 | 0.261 | 0.00963 | -0.104 | 27.076
-2 | 0.323 | 0.00981 | -0.105 | 32.878
-1.5 | 0.384 | 0.00994 | -0.105 | 38.627
-1 | 0.445 | 0.01021 | -0.106 | 43.616
-0.5 | 0.507 | 0.00969 | -0.106 | 52.281
0 | 0.568 | 0.00995 | -0.107 | 57.074
0.5 | 0.629 | 0.01017 | -0.107 | 61.803
1 | 0.69 | 0.0104 | -0.107 | 66.309
1.5 | 0.75 | 0.01059 | -0.108 | 70.849
2 | 0.811 | 0.01024 | -0.108 | 79.169
2.5 | 0.871 | 0.01043 | -0.109 | 83.509
3 | 0.931 | 0.00977 | -0.109 | 95.301
3.5 | 0.991 | 0.0099 | -0.109 | 100.077
4 | 1.05 | 0.00947 | -0.11 | 110.832
4.5 | 1.109 | 0.00957 | -0.11 | 115.83
5 | 1.166 | 0.00919 | -0.11 | 126.969
5.5 | 1.223 | 0.00949 | -0.111 | 128.952
6 | 1.279 | 0.00928 | -0.111 | 137.916
6.5 | 1.334 | 0.01073 | -0.111 | 124.313
7 | 1.388 | 0.01123 | -0.111 | 123.604
7.5 | 1.44 | 0.01169 | -0.112 | 123.121
8 | 1.49 | 0.01218 | -0.112 | 122.307
8.5 | 1.538 | 0.01277 | -0.112 | 120.459
9 | 1.584 | 0.01332 | -0.112 | 118.947
9.5 | 1.628 | 0.01398 | -0.113 | 116.468
10 | 1.669 | 0.01458 | -0.113 | 114.464
10.5 | 1.707 | 0.01533 | -0.113 | 111.356
11 | 1.742 | 0.01602 | -0.113 | 108.706
11.5 | 1.773 | 0.01688 | -0.113 | 105.053
12 | 1.802 | 0.01768 | -0.113 | 101.902
12.5 | 1.827 | 0.01868 | -0.113 | 97.766
13 | 1.847 | 0.01963 | -0.113 | 94.081
13.5 | 1.862 | 0.02083 | -0.113 | 89.408
14 | 1.874 | 0.02195 | -0.113 | 85.413
14.5 | 1.883 | 0.02315 | -0.113 | 81.315
15 | 1.886 | 0.02472 | -0.113 | 76.305
15.5 | 1.887 | 0.02625 | -0.113 | 71.877
16 | 1.882 | 0.02822 | -0.112 | 66.704
16.5 | 1.875 | 0.03006 | -0.112 | 62.369
17 | 1.86 | 0.03256 | -0.112 | 57.137
17.5 | 1.843 | 0.03487 | -0.111 | 52.861
18 | 1.823 | 0.0374 | -0.111 | 48.75
18.5 | 1.798 | 0.0408 | -0.11 | 44.068
19 | 1.772 | 0.04409 | -0.11 | 40.186
19.5 | 1.741 | 0.04825 | -0.109 | 36.09
20 | 1.711 | 0.05209 | -0.109 | 32.839

## 215. Re 9M Mach 0.00 (6)
BIGFOIL.COM POLAR EXPORT
NACA4415
NACA4415 |  |  |  | Cl Max: | 1.883 | at alpha= | 15 | deg
JavaFoil+Calcfoil stall+H12-Re(s) transition |  |  |  | L/D Max: | 133.119 | at alpha= | 6 | deg
Re: | 9000000 |  |  | Cd Min: | 0.00894 | at alpha= | -9.5 | deg
Mach: | 0 |  |  | Cl=0 at alpha= | -4.623 | deg
|  |  |  | @ Cl=0.1, Cd= | 0.0096536
|  |  |  | @ Cl=0.4, Cd= | 0.0095847
|  |  |  | @ Cl=0.6, Cd= | 0.0097587
alpha (deg) | Cl | Cd | Cm | Cl/Cd
-20 | -0.91 | 0.13014 | -0.06 | -6.994
-19.5 | -0.915 | 0.12279 | -0.061 | -7.449
-19 | -0.917 | 0.11584 | -0.062 | -7.917
-18.5 | -0.918 | 0.10858 | -0.063 | -8.454
-18 | -0.917 | 0.10144 | -0.064 | -9.04
-17.5 | -0.914 | 0.09451 | -0.065 | -9.671
-17 | -0.909 | 0.08758 | -0.067 | -10.378
-16.5 | -0.901 | 0.08032 | -0.068 | -11.223
-16 | -0.891 | 0.07433 | -0.07 | -11.985
-15.5 | -0.879 | 0.06616 | -0.071 | -13.291
-15 | -0.866 | 0.05846 | -0.074 | -14.82
-14.5 | -0.852 | 0.05076 | -0.076 | -16.785
-14 | -0.841 | 0.04074 | -0.079 | -20.64
-13.5 | -0.827 | 0.03199 | -0.082 | -25.862
-13 | -0.813 | 0.02403 | -0.086 | -33.832
-12.5 | -0.797 | 0.01758 | -0.089 | -45.324
-12 | -0.776 | 0.01343 | -0.092 | -57.83
-11.5 | -0.747 | 0.01145 | -0.094 | -65.22
-11 | -0.707 | 0.01061 | -0.096 | -66.664
-10.5 | -0.663 | 0.01014 | -0.097 | -65.367
-10 | -0.614 | 0.0098 | -0.097 | -62.718
-9.5 | -0.564 | 0.00894 | -0.098 | -63.066
-9 | -0.511 | 0.00911 | -0.098 | -56.06
-8.5 | -0.457 | 0.00963 | -0.099 | -47.426
-8 | -0.401 | 0.00944 | -0.099 | -42.452
-7.5 | -0.344 | 0.00973 | -0.1 | -35.295
-7 | -0.286 | 0.0095 | -0.1 | -30.06
-6.5 | -0.227 | 0.0099 | -0.101 | -22.889
-6 | -0.167 | 0.00965 | -0.101 | -17.302
-5.5 | -0.107 | 0.00946 | -0.102 | -11.3
-5 | -0.046 | 0.00932 | -0.102 | -4.959
-4.5 | 0.015 | 0.00927 | -0.103 | 1.595
-4 | 0.076 | 0.0097 | -0.103 | 7.843
-3.5 | 0.138 | 0.00958 | -0.104 | 14.361
-3 | 0.199 | 0.00955 | -0.104 | 20.845
-2.5 | 0.261 | 0.00952 | -0.104 | 27.41
-2 | 0.323 | 0.00953 | -0.105 | 33.846
-1.5 | 0.384 | 0.00959 | -0.105 | 40.054
-1 | 0.445 | 0.00957 | -0.106 | 46.534
-0.5 | 0.507 | 0.00969 | -0.106 | 52.276
0 | 0.568 | 0.00968 | -0.107 | 58.644
0.5 | 0.629 | 0.00983 | -0.107 | 63.949
1 | 0.69 | 0.00935 | -0.107 | 73.747
1.5 | 0.75 | 0.00946 | -0.108 | 79.319
2 | 0.811 | 0.00967 | -0.108 | 83.843
2.5 | 0.871 | 0.00987 | -0.109 | 88.239
3 | 0.931 | 0.00954 | -0.109 | 97.596
3.5 | 0.991 | 0.00986 | -0.109 | 100.55
4 | 1.051 | 0.00967 | -0.11 | 108.681
4.5 | 1.109 | 0.01005 | -0.11 | 110.387
5 | 1.167 | 0.00949 | -0.11 | 123.035
5.5 | 1.224 | 0.00957 | -0.111 | 127.847
6 | 1.28 | 0.00961 | -0.111 | 133.119
6.5 | 1.335 | 0.01124 | -0.111 | 118.692
7 | 1.388 | 0.01171 | -0.111 | 118.524
7.5 | 1.44 | 0.01211 | -0.112 | 118.862
8 | 1.49 | 0.01256 | -0.112 | 118.598
8.5 | 1.538 | 0.01307 | -0.112 | 117.647
9 | 1.584 | 0.01365 | -0.112 | 116.006
9.5 | 1.628 | 0.01437 | -0.113 | 113.284
10 | 1.669 | 0.01493 | -0.113 | 111.763
10.5 | 1.707 | 0.01564 | -0.113 | 109.131
11 | 1.741 | 0.01642 | -0.113 | 106.073
11.5 | 1.773 | 0.01731 | -0.113 | 102.392
12 | 1.801 | 0.01821 | -0.113 | 98.893
12.5 | 1.826 | 0.01917 | -0.113 | 95.256
13 | 1.845 | 0.02024 | -0.113 | 91.182
13.5 | 1.861 | 0.02145 | -0.113 | 86.724
14 | 1.872 | 0.02278 | -0.113 | 82.157
14.5 | 1.88 | 0.02418 | -0.113 | 77.74
15 | 1.883 | 0.02574 | -0.113 | 73.161
15.5 | 1.882 | 0.02754 | -0.112 | 68.36
16 | 1.878 | 0.02956 | -0.112 | 63.523
16.5 | 1.869 | 0.03186 | -0.112 | 58.668
17 | 1.854 | 0.03455 | -0.111 | 53.649
17.5 | 1.835 | 0.03745 | -0.111 | 49.002
18 | 1.813 | 0.04075 | -0.11 | 44.491
18.5 | 1.788 | 0.04433 | -0.11 | 40.339
19 | 1.76 | 0.04849 | -0.109 | 36.298
19.5 | 1.73 | 0.05299 | -0.108 | 32.651
20 | 1.698 | 0.05795 | -0.108 | 29.294

## 216. Re 9M Mach 0.00 (7)
BIGFOIL.COM POLAR EXPORT
NACA4415
NACA4415 |  |  |  | Cl Max: | 1.882 | at alpha= | 15 | deg
JavaFoil+Calcfoil stall+Granville transition |  |  |  | L/D Max: | 149.354 | at alpha= | 6.5 | deg
Re: | 9000000 |  |  | Cd Min: | 0.00722 | at alpha= | -5 | deg
Mach: | 0 |  |  | Cl=0 at alpha= | -4.623 | deg
|  |  |  | @ Cl=0.1, Cd= | 0.0075374
|  |  |  | @ Cl=0.4, Cd= | 0.0075798
|  |  |  | @ Cl=0.6, Cd= | 0.0086305
alpha (deg) | Cl | Cd | Cm | Cl/Cd
-20 | -0.906 | 0.13684 | -0.058 | -6.621
-19.5 | -0.912 | 0.12568 | -0.06 | -7.26
-19 | -0.917 | 0.11618 | -0.061 | -7.889
-18.5 | -0.917 | 0.10937 | -0.062 | -8.385
-18 | -0.917 | 0.10139 | -0.064 | -9.042
-17.5 | -0.914 | 0.09453 | -0.065 | -9.664
-17 | -0.906 | 0.08992 | -0.066 | -10.076
-16.5 | -0.898 | 0.08331 | -0.067 | -10.774
-16 | -0.887 | 0.07668 | -0.068 | -11.563
-15.5 | -0.873 | 0.07017 | -0.07 | -12.449
-15 | -0.858 | 0.06357 | -0.072 | -13.504
-14.5 | -0.842 | 0.05656 | -0.074 | -14.888
-14 | -0.833 | 0.04397 | -0.078 | -18.954
-13.5 | -0.826 | 0.03202 | -0.082 | -25.779
-13 | -0.813 | 0.02318 | -0.086 | -35.079
-12.5 | -0.8 | 0.01652 | -0.09 | -48.395
-12 | -0.769 | 0.0144 | -0.091 | -53.407
-11.5 | -0.742 | 0.01169 | -0.094 | -63.437
-11 | -0.706 | 0.01032 | -0.095 | -68.384
-10.5 | -0.663 | 0.00952 | -0.097 | -69.605
-10 | -0.614 | 0.00904 | -0.097 | -67.965
-9.5 | -0.564 | 0.00922 | -0.098 | -61.153
-9 | -0.511 | 0.00955 | -0.098 | -53.5
-8.5 | -0.457 | 0.00969 | -0.099 | -47.102
-8 | -0.401 | 0.00992 | -0.099 | -40.38
-7.5 | -0.344 | 0.00969 | -0.1 | -35.462
-7 | -0.286 | 0.00744 | -0.1 | -38.371
-6.5 | -0.227 | 0.00771 | -0.101 | -29.402
-6 | -0.167 | 0.00747 | -0.101 | -22.355
-5.5 | -0.107 | 0.0074 | -0.102 | -14.432
-5 | -0.046 | 0.00722 | -0.102 | -6.405
-4.5 | 0.015 | 0.00767 | -0.103 | 1.927
-4 | 0.076 | 0.00758 | -0.103 | 10.034
-3.5 | 0.138 | 0.00747 | -0.104 | 18.416
-3 | 0.199 | 0.00745 | -0.104 | 26.733
-2.5 | 0.261 | 0.00741 | -0.104 | 35.195
-2 | 0.323 | 0.0074 | -0.105 | 43.601
-1.5 | 0.384 | 0.00753 | -0.105 | 51.012
-1 | 0.445 | 0.00772 | -0.106 | 57.664
-0.5 | 0.507 | 0.00793 | -0.106 | 63.926
0 | 0.568 | 0.00862 | -0.107 | 65.842
0.5 | 0.629 | 0.00864 | -0.107 | 72.81
1 | 0.69 | 0.00868 | -0.107 | 79.49
1.5 | 0.751 | 0.00861 | -0.108 | 87.144
2 | 0.811 | 0.00974 | -0.108 | 83.266
2.5 | 0.871 | 0.00936 | -0.109 | 93.132
3 | 0.931 | 0.0096 | -0.109 | 96.989
3.5 | 0.991 | 0.00988 | -0.109 | 100.32
4 | 1.05 | 0.00965 | -0.11 | 108.839
4.5 | 1.109 | 0.00998 | -0.11 | 111.123
5 | 1.167 | 0.00838 | -0.11 | 139.269
5.5 | 1.224 | 0.00839 | -0.111 | 145.882
6 | 1.28 | 0.00895 | -0.111 | 143.09
6.5 | 1.335 | 0.00894 | -0.111 | 149.354
7 | 1.388 | 0.01067 | -0.111 | 130.146
7.5 | 1.44 | 0.01128 | -0.112 | 127.699
8 | 1.49 | 0.01193 | -0.112 | 124.875
8.5 | 1.539 | 0.01256 | -0.112 | 122.448
9 | 1.584 | 0.01328 | -0.112 | 119.254
9.5 | 1.628 | 0.01388 | -0.113 | 117.327
10 | 1.669 | 0.01465 | -0.113 | 113.919
10.5 | 1.707 | 0.01549 | -0.113 | 110.166
11 | 1.742 | 0.01612 | -0.113 | 108.061
11.5 | 1.773 | 0.01704 | -0.113 | 104.066
12 | 1.801 | 0.01805 | -0.113 | 99.797
12.5 | 1.825 | 0.0192 | -0.113 | 95.078
13 | 1.844 | 0.0203 | -0.113 | 90.838
13.5 | 1.861 | 0.0212 | -0.113 | 87.786
14 | 1.872 | 0.02262 | -0.113 | 82.769
14.5 | 1.879 | 0.02411 | -0.113 | 77.955
15 | 1.882 | 0.026 | -0.112 | 72.359
15.5 | 1.879 | 0.02835 | -0.112 | 66.274
16 | 1.874 | 0.0304 | -0.112 | 61.664
16.5 | 1.866 | 0.03261 | -0.111 | 57.219
17 | 1.853 | 0.0347 | -0.111 | 53.399
17.5 | 1.835 | 0.03747 | -0.111 | 48.972
18 | 1.813 | 0.04089 | -0.11 | 44.324
18.5 | 1.787 | 0.04465 | -0.11 | 40.025
19 | 1.759 | 0.04918 | -0.109 | 35.756
19.5 | 1.721 | 0.0569 | -0.108 | 30.244
20 | 1.688 | 0.06233 | -0.107 | 27.086

## 217. Re 9M Mach 0.00 (8)
BIGFOIL.COM POLAR EXPORT
NACA4415
NACA4415 |  |  |  | Cl Max: | 1.889 | at alpha= | 15 | deg
JavaFoil+Calcfoil stall+Drela e^n pre-1991 transition |  |  |  | L/D Max: | 155.458 | at alpha= | 6.5 | deg
Re: | 9000000 |  |  | Cd Min: | 0.00793 | at alpha= | -8.5 | deg
Mach: | 0 |  |  | Cl=0 at alpha= | -4.623 | deg
|  |  |  | @ Cl=0.1, Cd= | 0.00842
|  |  |  | @ Cl=0.4, Cd= | 0.00829
|  |  |  | @ Cl=0.6, Cd= | 0.008911
alpha (deg) | Cl | Cd | Cm | Cl/Cd
-20 | -0.916 | 0.12098 | -0.062 | -7.574
-19.5 | -0.921 | 0.11372 | -0.063 | -8.099
-19 | -0.924 | 0.10657 | -0.064 | -8.672
-18.5 | -0.926 | 0.09901 | -0.065 | -9.351
-18 | -0.926 | 0.09155 | -0.067 | -10.113
-17.5 | -0.923 | 0.08483 | -0.068 | -10.882
-17 | -0.919 | 0.07756 | -0.069 | -11.852
-16.5 | -0.913 | 0.0698 | -0.071 | -13.082
-16 | -0.904 | 0.06303 | -0.073 | -14.343
-15.5 | -0.894 | 0.05507 | -0.075 | -16.232
-15 | -0.885 | 0.04624 | -0.077 | -19.134
-14.5 | -0.877 | 0.0363 | -0.081 | -24.163
-14 | -0.867 | 0.02794 | -0.084 | -31.023
-13.5 | -0.855 | 0.02075 | -0.087 | -41.196
-13 | -0.841 | 0.01524 | -0.09 | -55.187
-12.5 | -0.82 | 0.01264 | -0.092 | -64.878
-12 | -0.79 | 0.01116 | -0.094 | -70.816
-11.5 | -0.753 | 0.01039 | -0.095 | -72.483
-11 | -0.71 | 0.00919 | -0.096 | -77.306
-10.5 | -0.664 | 0.00949 | -0.097 | -69.98
-10 | -0.615 | 0.00868 | -0.097 | -70.855
-9.5 | -0.564 | 0.00799 | -0.098 | -70.63
-9 | -0.511 | 0.00815 | -0.098 | -62.72
-8.5 | -0.457 | 0.00793 | -0.099 | -57.591
-8 | -0.401 | 0.00824 | -0.099 | -48.633
-7.5 | -0.344 | 0.00802 | -0.1 | -42.838
-7 | -0.286 | 0.00844 | -0.1 | -33.849
-6.5 | -0.227 | 0.00825 | -0.101 | -27.481
-6 | -0.167 | 0.00809 | -0.101 | -20.653
-5.5 | -0.107 | 0.00807 | -0.102 | -13.234
-5 | -0.046 | 0.00798 | -0.102 | -5.794
-4.5 | 0.015 | 0.00855 | -0.103 | 1.729
-4 | 0.076 | 0.00842 | -0.103 | 9.029
-3.5 | 0.138 | 0.00842 | -0.104 | 16.338
-3 | 0.199 | 0.00832 | -0.104 | 23.94
-2.5 | 0.261 | 0.00827 | -0.104 | 31.533
-2 | 0.323 | 0.00827 | -0.105 | 39.027
-1.5 | 0.384 | 0.00829 | -0.105 | 46.333
-1 | 0.445 | 0.00829 | -0.106 | 53.731
-0.5 | 0.507 | 0.00832 | -0.106 | 60.863
0 | 0.568 | 0.00889 | -0.107 | 63.903
0.5 | 0.629 | 0.00893 | -0.107 | 70.446
1 | 0.69 | 0.00905 | -0.107 | 76.251
1.5 | 0.751 | 0.00856 | -0.108 | 87.706
2 | 0.811 | 0.00821 | -0.108 | 98.806
2.5 | 0.871 | 0.00843 | -0.109 | 103.329
3 | 0.932 | 0.0087 | -0.109 | 107.04
3.5 | 0.991 | 0.00833 | -0.109 | 118.948
4 | 1.051 | 0.00869 | -0.11 | 120.964
4.5 | 1.11 | 0.00851 | -0.11 | 130.398
5 | 1.167 | 0.00896 | -0.11 | 130.25
5.5 | 1.225 | 0.00882 | -0.111 | 138.902
6 | 1.281 | 0.00869 | -0.111 | 147.314
6.5 | 1.335 | 0.00859 | -0.111 | 155.458
7 | 1.389 | 0.01018 | -0.112 | 136.456
7.5 | 1.441 | 0.01074 | -0.112 | 134.157
8 | 1.491 | 0.01132 | -0.112 | 131.689
8.5 | 1.54 | 0.01188 | -0.112 | 129.575
9 | 1.586 | 0.01253 | -0.112 | 126.53
9.5 | 1.629 | 0.01317 | -0.113 | 123.751
10 | 1.671 | 0.01385 | -0.113 | 120.608
10.5 | 1.709 | 0.01458 | -0.113 | 117.229
11 | 1.744 | 0.01535 | -0.113 | 113.605
11.5 | 1.776 | 0.01612 | -0.113 | 110.167
12 | 1.804 | 0.01699 | -0.113 | 106.158
12.5 | 1.829 | 0.01795 | -0.113 | 101.876
13 | 1.849 | 0.01897 | -0.113 | 97.466
13.5 | 1.865 | 0.0201 | -0.113 | 92.78
14 | 1.877 | 0.0213 | -0.113 | 88.092
14.5 | 1.885 | 0.02261 | -0.113 | 83.357
15 | 1.889 | 0.02408 | -0.113 | 78.443
15.5 | 1.888 | 0.02573 | -0.113 | 73.4
16 | 1.885 | 0.02751 | -0.112 | 68.499
16.5 | 1.877 | 0.02951 | -0.112 | 63.597
17 | 1.863 | 0.03178 | -0.112 | 58.62
17.5 | 1.845 | 0.03433 | -0.111 | 53.734
18 | 1.824 | 0.03713 | -0.111 | 49.121
18.5 | 1.8 | 0.04018 | -0.111 | 44.796
19 | 1.772 | 0.04383 | -0.11 | 40.431
19.5 | 1.743 | 0.04767 | -0.109 | 36.562
20 | 1.711 | 0.05209 | -0.109 | 32.839

## 218. Re 9M Mach 0.00 (9)
BIGFOIL.COM POLAR EXPORT
NACA4415
NACA4415 |  |  |  | Cl Max: | 1.887 | at alpha= | 15 | deg
JavaFoil+Calcfoil stall+Drela e^n post-1991 transition |  |  |  | L/D Max: | 121.09 | at alpha= | 6 | deg
Re: | 9000000 |  |  | Cd Min: | 0.00908 | at alpha= | -9 | deg
Mach: | 0 |  |  | Cl=0 at alpha= | -4.623 | deg
|  |  |  | @ Cl=0.1, Cd= | 0.0097752
|  |  |  | @ Cl=0.4, Cd= | 0.01009
|  |  |  | @ Cl=0.6, Cd= | 0.010222
alpha (deg) | Cl | Cd | Cm | Cl/Cd
-20 | -0.914 | 0.12493 | -0.061 | -7.313
-19.5 | -0.92 | 0.11483 | -0.063 | -8.015
-19 | -0.923 | 0.10847 | -0.064 | -8.507
-18.5 | -0.924 | 0.10173 | -0.065 | -9.081
-18 | -0.924 | 0.0943 | -0.066 | -9.794
-17.5 | -0.921 | 0.08723 | -0.067 | -10.559
-17 | -0.918 | 0.07909 | -0.069 | -11.608
-16.5 | -0.911 | 0.07198 | -0.071 | -12.659
-16 | -0.903 | 0.06474 | -0.073 | -13.948
-15.5 | -0.89 | 0.05856 | -0.074 | -15.194
-15 | -0.876 | 0.05221 | -0.076 | -16.776
-14.5 | -0.866 | 0.04285 | -0.079 | -20.209
-14 | -0.865 | 0.02955 | -0.083 | -29.27
-13.5 | -0.852 | 0.02258 | -0.086 | -37.748
-13 | -0.832 | 0.01865 | -0.089 | -44.61
-12.5 | -0.816 | 0.01393 | -0.092 | -58.595
-12 | -0.788 | 0.01212 | -0.094 | -65.027
-11.5 | -0.752 | 0.01115 | -0.095 | -67.456
-11 | -0.71 | 0.01055 | -0.096 | -67.292
-10.5 | -0.664 | 0.0102 | -0.097 | -65.046
-10 | -0.615 | 0.00928 | -0.097 | -66.274
-9.5 | -0.564 | 0.00935 | -0.098 | -60.29
-9 | -0.511 | 0.00908 | -0.098 | -56.309
-8.5 | -0.457 | 0.00931 | -0.099 | -49.035
-8 | -0.401 | 0.00959 | -0.099 | -41.768
-7.5 | -0.344 | 0.00944 | -0.1 | -36.416
-7 | -0.286 | 0.00989 | -0.1 | -28.869
-6.5 | -0.227 | 0.00967 | -0.101 | -23.443
-6 | -0.167 | 0.00944 | -0.101 | -17.686
-5.5 | -0.107 | 0.00931 | -0.102 | -11.471
-5 | -0.046 | 0.00931 | -0.102 | -4.962
-4.5 | 0.015 | 0.00983 | -0.103 | 1.504
-4 | 0.076 | 0.00981 | -0.103 | 7.756
-3.5 | 0.138 | 0.00972 | -0.104 | 14.151
-3 | 0.199 | 0.00975 | -0.104 | 20.435
-2.5 | 0.261 | 0.00978 | -0.104 | 26.671
-2 | 0.323 | 0.00989 | -0.105 | 32.612
-1.5 | 0.384 | 0.01004 | -0.105 | 38.247
-1 | 0.445 | 0.01023 | -0.106 | 43.532
-0.5 | 0.507 | 0.0096 | -0.106 | 52.802
0 | 0.568 | 0.01039 | -0.107 | 54.65
0.5 | 0.629 | 0.01007 | -0.107 | 62.439
1 | 0.69 | 0.01024 | -0.107 | 67.343
1.5 | 0.75 | 0.01052 | -0.108 | 71.31
2 | 0.811 | 0.01026 | -0.108 | 79.064
2.5 | 0.871 | 0.01057 | -0.109 | 82.384
3 | 0.931 | 0.01035 | -0.109 | 89.997
3.5 | 0.991 | 0.01067 | -0.109 | 92.868
4 | 1.05 | 0.01045 | -0.11 | 100.468
4.5 | 1.109 | 0.01075 | -0.11 | 103.128
5 | 1.167 | 0.01049 | -0.11 | 111.203
5.5 | 1.224 | 0.01083 | -0.111 | 112.931
6 | 1.28 | 0.01057 | -0.111 | 121.09
6.5 | 1.334 | 0.01202 | -0.111 | 111.042
7 | 1.388 | 0.01241 | -0.111 | 111.866
7.5 | 1.44 | 0.01267 | -0.112 | 113.671
8 | 1.49 | 0.01314 | -0.112 | 113.383
8.5 | 1.538 | 0.01336 | -0.112 | 115.13
9 | 1.584 | 0.0141 | -0.112 | 112.397
9.5 | 1.628 | 0.01457 | -0.113 | 111.724
10 | 1.669 | 0.015 | -0.113 | 111.266
10.5 | 1.707 | 0.01563 | -0.113 | 109.251
11 | 1.742 | 0.01633 | -0.113 | 106.68
11.5 | 1.774 | 0.01693 | -0.113 | 104.758
12 | 1.802 | 0.01762 | -0.113 | 102.298
12.5 | 1.827 | 0.01859 | -0.113 | 98.309
13 | 1.847 | 0.01955 | -0.113 | 94.495
13.5 | 1.863 | 0.02061 | -0.113 | 90.41
14 | 1.874 | 0.02197 | -0.113 | 85.337
14.5 | 1.882 | 0.02345 | -0.113 | 80.262
15 | 1.887 | 0.02456 | -0.113 | 76.823
15.5 | 1.887 | 0.02631 | -0.113 | 71.708
16 | 1.883 | 0.02813 | -0.112 | 66.915
16.5 | 1.874 | 0.0303 | -0.112 | 61.848
17 | 1.86 | 0.03256 | -0.112 | 57.137
17.5 | 1.841 | 0.03541 | -0.111 | 52.009
18 | 1.82 | 0.03853 | -0.111 | 47.231
18.5 | 1.795 | 0.0418 | -0.11 | 42.945
19 | 1.769 | 0.04523 | -0.11 | 39.104
19.5 | 1.74 | 0.04885 | -0.109 | 35.616
20 | 1.704 | 0.05475 | -0.108 | 31.13

## 219. Re 9M Mach 0.00 (10)
BIGFOIL.COM POLAR EXPORT
NACA4415
NACA4415 |  |  |  | Cl Max: | 1.889 | at alpha= | 15 | deg
JavaFoil+Calcfoil stall+Arnal-Wurz transition |  |  |  | L/D Max: | 146.109 | at alpha= | 6.5 | deg
Re: | 9000000 |  |  | Cd Min: | 0.00825 | at alpha= | -10 | deg
Mach: | 0 |  |  | Cl=0 at alpha= | -4.623 | deg
|  |  |  | @ Cl=0.1, Cd= | 0.0088923
|  |  |  | @ Cl=0.4, Cd= | 0.0086579
|  |  |  | @ Cl=0.6, Cd= | 0.0094672
alpha (deg) | Cl | Cd | Cm | Cl/Cd
-20 | -0.916 | 0.12103 | -0.062 | -7.571
-19.5 | -0.921 | 0.11378 | -0.063 | -8.095
-19 | -0.924 | 0.10663 | -0.064 | -8.666
-18.5 | -0.926 | 0.09909 | -0.065 | -9.344
-18 | -0.926 | 0.09163 | -0.067 | -10.104
-17.5 | -0.923 | 0.08493 | -0.068 | -10.87
-17 | -0.919 | 0.07766 | -0.069 | -11.836
-16.5 | -0.913 | 0.06992 | -0.071 | -13.06
-16 | -0.904 | 0.06324 | -0.073 | -14.295
-15.5 | -0.894 | 0.05522 | -0.075 | -16.189
-15 | -0.885 | 0.04639 | -0.077 | -19.07
-14.5 | -0.877 | 0.03647 | -0.081 | -24.049
-14 | -0.867 | 0.02813 | -0.084 | -30.809
-13.5 | -0.855 | 0.02096 | -0.087 | -40.786
-13 | -0.841 | 0.01543 | -0.09 | -54.505
-12.5 | -0.82 | 0.01297 | -0.092 | -63.219
-12 | -0.79 | 0.01077 | -0.094 | -73.378
-11.5 | -0.753 | 0.00999 | -0.095 | -75.383
-11 | -0.71 | 0.00946 | -0.096 | -75.083
-10.5 | -0.664 | 0.00909 | -0.097 | -73.035
-10 | -0.615 | 0.00825 | -0.097 | -74.561
-9.5 | -0.564 | 0.00835 | -0.098 | -67.535
-9 | -0.511 | 0.00855 | -0.098 | -59.772
-8.5 | -0.457 | 0.00834 | -0.099 | -54.77
-8 | -0.401 | 0.00867 | -0.099 | -46.237
-7.5 | -0.344 | 0.00847 | -0.1 | -40.547
-7 | -0.286 | 0.00892 | -0.1 | -32.021
-6.5 | -0.227 | 0.00875 | -0.101 | -25.914
-6 | -0.167 | 0.00858 | -0.101 | -19.475
-5.5 | -0.107 | 0.00858 | -0.102 | -12.452
-5 | -0.046 | 0.00847 | -0.102 | -5.457
-4.5 | 0.015 | 0.00905 | -0.103 | 1.634
-4 | 0.076 | 0.0089 | -0.103 | 8.549
-3.5 | 0.138 | 0.00888 | -0.104 | 15.495
-3 | 0.199 | 0.00883 | -0.104 | 22.55
-2.5 | 0.261 | 0.00875 | -0.104 | 29.828
-2 | 0.323 | 0.00864 | -0.105 | 37.362
-1.5 | 0.384 | 0.00865 | -0.105 | 44.389
-1 | 0.445 | 0.00868 | -0.106 | 51.287
-0.5 | 0.507 | 0.00878 | -0.106 | 57.708
0 | 0.568 | 0.00942 | -0.107 | 60.313
0.5 | 0.629 | 0.00951 | -0.107 | 66.102
1 | 0.69 | 0.00902 | -0.107 | 76.463
1.5 | 0.751 | 0.00919 | -0.108 | 81.63
2 | 0.811 | 0.00885 | -0.108 | 91.629
2.5 | 0.871 | 0.00907 | -0.109 | 96.043
3 | 0.932 | 0.00882 | -0.109 | 105.641
3.5 | 0.991 | 0.00911 | -0.109 | 108.852
4 | 1.051 | 0.00941 | -0.11 | 111.659
4.5 | 1.109 | 0.00915 | -0.11 | 121.227
5 | 1.167 | 0.00897 | -0.11 | 130.156
5.5 | 1.224 | 0.00941 | -0.111 | 130.105
6 | 1.28 | 0.0093 | -0.111 | 137.626
6.5 | 1.335 | 0.00914 | -0.111 | 146.109
7 | 1.389 | 0.01066 | -0.112 | 130.242
7.5 | 1.441 | 0.01113 | -0.112 | 129.414
8 | 1.491 | 0.01168 | -0.112 | 127.652
8.5 | 1.539 | 0.01223 | -0.112 | 125.842
9 | 1.585 | 0.01281 | -0.112 | 123.712
9.5 | 1.629 | 0.01343 | -0.113 | 121.277
10 | 1.67 | 0.01408 | -0.113 | 118.619
10.5 | 1.708 | 0.01478 | -0.113 | 115.605
11 | 1.743 | 0.01552 | -0.113 | 112.301
11.5 | 1.775 | 0.01627 | -0.113 | 109.107
12 | 1.804 | 0.01713 | -0.113 | 105.318
12.5 | 1.829 | 0.01802 | -0.113 | 101.462
13 | 1.849 | 0.01902 | -0.113 | 97.219
13.5 | 1.865 | 0.02012 | -0.113 | 92.675
14 | 1.877 | 0.02132 | -0.113 | 88.016
14.5 | 1.885 | 0.02263 | -0.113 | 83.286
15 | 1.889 | 0.02409 | -0.113 | 78.391
15.5 | 1.888 | 0.02573 | -0.113 | 73.4
16 | 1.885 | 0.02751 | -0.112 | 68.499
16.5 | 1.877 | 0.02951 | -0.112 | 63.597
17 | 1.863 | 0.03178 | -0.112 | 58.62
17.5 | 1.845 | 0.03433 | -0.111 | 53.734
18 | 1.824 | 0.03713 | -0.111 | 49.121
18.5 | 1.8 | 0.04018 | -0.111 | 44.796
19 | 1.772 | 0.04383 | -0.11 | 40.431
19.5 | 1.743 | 0.04767 | -0.109 | 36.562
20 | 1.711 | 0.05209 | -0.109 | 32.839

## 220. Re 9M Mach 0.00 (11)
BIGFOIL.COM POLAR EXPORT
NACA4415
NACA4415 |  |  |  | Cl Max: | 2.008 | at alpha= | 16.5 | deg
JavaFoil+Eppler stall+Eppler std transition |  |  |  | L/D Max: | 144.202 | at alpha= | 6.5 | deg
Re: | 9000000 |  |  | Cd Min: | 0.00882 | at alpha= | -10 | deg
Mach: | 0 |  |  | Cl=0 at alpha= | -4.623 | deg
|  |  |  | @ Cl=0.1, Cd= | 0.0093345
|  |  |  | @ Cl=0.4, Cd= | 0.0092545
|  |  |  | @ Cl=0.6, Cd= | 0.0094159
alpha (deg) | Cl | Cd | Cm | Cl/Cd
-20 | -0.829 | 0.08002 | -0.003 | -10.363
-19.5 | -0.819 | 0.0764 | -0.006 | -10.717
-19 | -0.808 | 0.07278 | -0.008 | -11.096
-18.5 | -0.796 | 0.06911 | -0.011 | -11.511
-18 | -0.784 | 0.06512 | -0.013 | -12.038
-17.5 | -0.77 | 0.06144 | -0.016 | -12.536
-17 | -0.757 | 0.05749 | -0.019 | -13.175
-16.5 | -0.745 | 0.05323 | -0.022 | -14.005
-16 | -0.735 | 0.04945 | -0.025 | -14.853
-15.5 | -0.725 | 0.04429 | -0.028 | -16.367
-15 | -0.721 | 0.0391 | -0.032 | -18.45
-14.5 | -0.739 | 0.03204 | -0.038 | -23.059
-14 | -0.752 | 0.0262 | -0.046 | -28.702
-13.5 | -0.773 | 0.02059 | -0.055 | -37.538
-13 | -0.795 | 0.01605 | -0.067 | -49.532
-12.5 | -0.811 | 0.01296 | -0.081 | -62.565
-12 | -0.804 | 0.01136 | -0.092 | -70.78
-11.5 | -0.776 | 0.01054 | -0.099 | -73.634
-11 | -0.735 | 0.01005 | -0.102 | -73.105
-10.5 | -0.686 | 0.00966 | -0.105 | -71.056
-10 | -0.634 | 0.00882 | -0.106 | -71.947
-9.5 | -0.58 | 0.00893 | -0.108 | -64.905
-9 | -0.524 | 0.00916 | -0.108 | -57.167
-8.5 | -0.466 | 0.00898 | -0.109 | -51.9
-8 | -0.408 | 0.00934 | -0.11 | -43.66
-7.5 | -0.349 | 0.00921 | -0.111 | -37.838
-7 | -0.289 | 0.00977 | -0.111 | -29.563
-6.5 | -0.229 | 0.00956 | -0.112 | -23.916
-6 | -0.168 | 0.00936 | -0.112 | -17.948
-5.5 | -0.107 | 0.00917 | -0.113 | -11.673
-5 | -0.046 | 0.00902 | -0.113 | -5.091
-4.5 | 0.015 | 0.00951 | -0.114 | 1.564
-4 | 0.076 | 0.00935 | -0.115 | 8.183
-3.5 | 0.138 | 0.00931 | -0.115 | 14.835
-3 | 0.2 | 0.00928 | -0.116 | 21.531
-2.5 | 0.262 | 0.00921 | -0.116 | 28.4
-2 | 0.323 | 0.00914 | -0.117 | 35.381
-1.5 | 0.385 | 0.00924 | -0.117 | 41.672
-1 | 0.447 | 0.0093 | -0.118 | 48
-0.5 | 0.508 | 0.00942 | -0.118 | 53.943
0 | 0.569 | 0.00936 | -0.118 | 60.774
0.5 | 0.63 | 0.00947 | -0.119 | 66.509
1 | 0.691 | 0.00907 | -0.119 | 76.184
1.5 | 0.752 | 0.00917 | -0.12 | 81.923
2 | 0.812 | 0.00934 | -0.12 | 86.926
2.5 | 0.873 | 0.00956 | -0.121 | 91.302
3 | 0.933 | 0.0092 | -0.121 | 101.343
3.5 | 0.993 | 0.00942 | -0.122 | 105.332
4 | 1.052 | 0.00884 | -0.122 | 119.007
4.5 | 1.111 | 0.00918 | -0.123 | 121.029
5 | 1.169 | 0.00901 | -0.123 | 129.728
5.5 | 1.227 | 0.00944 | -0.124 | 129.905
6 | 1.283 | 0.00936 | -0.125 | 137.032
6.5 | 1.338 | 0.00928 | -0.125 | 144.202
7 | 1.393 | 0.01088 | -0.126 | 128.02
7.5 | 1.446 | 0.0114 | -0.127 | 126.871
8 | 1.497 | 0.01194 | -0.128 | 125.367
8.5 | 1.547 | 0.01251 | -0.129 | 123.675
9 | 1.596 | 0.01312 | -0.13 | 121.665
9.5 | 1.642 | 0.01388 | -0.132 | 118.363
10 | 1.687 | 0.01444 | -0.133 | 116.825
10.5 | 1.73 | 0.01518 | -0.135 | 113.982
11 | 1.77 | 0.01597 | -0.136 | 110.811
11.5 | 1.807 | 0.01685 | -0.138 | 107.248
12 | 1.842 | 0.01775 | -0.14 | 103.772
12.5 | 1.874 | 0.01873 | -0.143 | 100.105
13 | 1.903 | 0.01978 | -0.145 | 96.179
13.5 | 1.928 | 0.02091 | -0.148 | 92.2
14 | 1.95 | 0.02215 | -0.151 | 88.039
14.5 | 1.968 | 0.02353 | -0.154 | 83.66
15 | 1.984 | 0.025 | -0.157 | 79.347
15.5 | 1.995 | 0.02666 | -0.161 | 74.831
16 | 2.003 | 0.0284 | -0.165 | 70.535
16.5 | 2.008 | 0.03031 | -0.169 | 66.238
17 | 2.006 | 0.03255 | -0.174 | 61.625
17.5 | 2.002 | 0.0349 | -0.178 | 57.356
18 | 1.994 | 0.03747 | -0.183 | 53.219
18.5 | 1.983 | 0.04032 | -0.188 | 49.165
19 | 1.969 | 0.0433 | -0.193 | 45.48
19.5 | 1.951 | 0.04666 | -0.198 | 41.823
20 | 1.933 | 0.05005 | -0.203 | 38.625

## 221. Re 9M Mach 0.00 (12)
BIGFOIL.COM POLAR EXPORT
NACA4415
NACA4415 |  |  |  | Cl Max: | 2.014 | at alpha= | 16.5 | deg
JavaFoil+Eppler stall+Eppler ext transition |  |  |  | L/D Max: | 146.445 | at alpha= | 6.5 | deg
Re: | 9000000 |  |  | Cd Min: | 0.00873 | at alpha= | -10 | deg
Mach: | 0 |  |  | Cl=0 at alpha= | -4.623 | deg
|  |  |  | @ Cl=0.1, Cd= | 0.0092384
|  |  |  | @ Cl=0.4, Cd= | 0.0091869
|  |  |  | @ Cl=0.6, Cd= | 0.009361
alpha (deg) | Cl | Cd | Cm | Cl/Cd
-20 | -0.834 | 0.07841 | -0.003 | -10.64
-19.5 | -0.825 | 0.07456 | -0.005 | -11.068
-19 | -0.814 | 0.07096 | -0.008 | -11.476
-18.5 | -0.804 | 0.06701 | -0.011 | -11.996
-18 | -0.793 | 0.06303 | -0.013 | -12.58
-17.5 | -0.78 | 0.05946 | -0.016 | -13.113
-17 | -0.768 | 0.0554 | -0.019 | -13.866
-16.5 | -0.759 | 0.05088 | -0.022 | -14.913
-16 | -0.748 | 0.04729 | -0.025 | -15.814
-15.5 | -0.741 | 0.04198 | -0.029 | -17.642
-15 | -0.743 | 0.03634 | -0.033 | -20.46
-14.5 | -0.76 | 0.02972 | -0.04 | -25.574
-14 | -0.777 | 0.02392 | -0.048 | -32.479
-13.5 | -0.798 | 0.01878 | -0.059 | -42.495
-13 | -0.82 | 0.01472 | -0.072 | -55.714
-12.5 | -0.827 | 0.01231 | -0.085 | -67.219
-12 | -0.812 | 0.01109 | -0.094 | -73.219
-11.5 | -0.779 | 0.0104 | -0.1 | -74.942
-11 | -0.736 | 0.00993 | -0.103 | -74.141
-10.5 | -0.687 | 0.00956 | -0.105 | -71.918
-10 | -0.635 | 0.00873 | -0.107 | -72.696
-9.5 | -0.58 | 0.00884 | -0.108 | -65.599
-9 | -0.524 | 0.00906 | -0.109 | -57.825
-8.5 | -0.466 | 0.00888 | -0.109 | -52.499
-8 | -0.408 | 0.00925 | -0.11 | -44.111
-7.5 | -0.349 | 0.00911 | -0.111 | -38.265
-7 | -0.289 | 0.0096 | -0.111 | -30.109
-6.5 | -0.229 | 0.00939 | -0.112 | -24.346
-6 | -0.168 | 0.00919 | -0.112 | -18.274
-5.5 | -0.107 | 0.0091 | -0.113 | -11.763
-5 | -0.046 | 0.00894 | -0.113 | -5.137
-4.5 | 0.015 | 0.00941 | -0.114 | 1.581
-4 | 0.076 | 0.00925 | -0.115 | 8.265
-3.5 | 0.138 | 0.00922 | -0.115 | 14.984
-3 | 0.2 | 0.00911 | -0.116 | 21.934
-2.5 | 0.262 | 0.00906 | -0.116 | 28.895
-2 | 0.323 | 0.00907 | -0.117 | 35.656
-1.5 | 0.385 | 0.00917 | -0.117 | 41.967
-1 | 0.447 | 0.00924 | -0.118 | 48.306
-0.5 | 0.508 | 0.00937 | -0.118 | 54.251
0 | 0.569 | 0.0093 | -0.118 | 61.138
0.5 | 0.63 | 0.00942 | -0.119 | 66.864
1 | 0.691 | 0.00902 | -0.119 | 76.584
1.5 | 0.752 | 0.00913 | -0.12 | 82.309
2 | 0.812 | 0.0093 | -0.12 | 87.321
2.5 | 0.873 | 0.00951 | -0.121 | 91.717
3 | 0.933 | 0.00916 | -0.121 | 101.85
3.5 | 0.993 | 0.00934 | -0.122 | 106.236
4 | 1.052 | 0.00881 | -0.122 | 119.369
4.5 | 1.111 | 0.00914 | -0.123 | 121.504
5 | 1.169 | 0.00895 | -0.123 | 130.609
5.5 | 1.227 | 0.00936 | -0.124 | 131.028
6 | 1.283 | 0.00925 | -0.125 | 138.695
6.5 | 1.339 | 0.00914 | -0.125 | 146.445
7 | 1.393 | 0.01068 | -0.126 | 130.421
7.5 | 1.447 | 0.01117 | -0.127 | 129.506
8 | 1.498 | 0.01169 | -0.128 | 128.22
8.5 | 1.549 | 0.01225 | -0.129 | 126.4
9 | 1.597 | 0.01285 | -0.13 | 124.336
9.5 | 1.644 | 0.01359 | -0.131 | 120.978
10 | 1.689 | 0.01414 | -0.133 | 119.451
10.5 | 1.732 | 0.01485 | -0.134 | 116.601
11 | 1.772 | 0.01563 | -0.136 | 113.399
11.5 | 1.81 | 0.0165 | -0.138 | 109.701
12 | 1.845 | 0.01738 | -0.14 | 106.21
12.5 | 1.878 | 0.01832 | -0.142 | 102.496
13 | 1.907 | 0.01934 | -0.144 | 98.614
13.5 | 1.932 | 0.02048 | -0.147 | 94.354
14 | 1.955 | 0.0217 | -0.15 | 90.066
14.5 | 1.974 | 0.023 | -0.153 | 85.8
15 | 1.989 | 0.02445 | -0.157 | 81.356
15.5 | 2.001 | 0.02605 | -0.16 | 76.798
16 | 2.009 | 0.02774 | -0.164 | 72.426
16.5 | 2.014 | 0.0296 | -0.168 | 68.047
17 | 2.014 | 0.03167 | -0.172 | 63.599
17.5 | 2.01 | 0.03395 | -0.177 | 59.214
18 | 2.004 | 0.03637 | -0.181 | 55.085
18.5 | 1.993 | 0.03913 | -0.186 | 50.927
19 | 1.979 | 0.04205 | -0.191 | 47.059
19.5 | 1.961 | 0.04535 | -0.196 | 43.248
20 | 1.942 | 0.0487 | -0.201 | 39.885

## 222. Re 9M Mach 0.00 (13)
BIGFOIL.COM POLAR EXPORT
NACA4415
NACA4415 |  |  |  | Cl Max: | 2.012 | at alpha= | 16.5 | deg
JavaFoil+Eppler stall+Michel 1 transition |  |  |  | L/D Max: | 138.633 | at alpha= | 6 | deg
Re: | 9000000 |  |  | Cd Min: | 0.00809 | at alpha= | -9.5 | deg
Mach: | 0 |  |  | Cl=0 at alpha= | -4.623 | deg
|  |  |  | @ Cl=0.1, Cd= | 0.0093429
|  |  |  | @ Cl=0.4, Cd= | 0.0097308
|  |  |  | @ Cl=0.6, Cd= | 0.010001
alpha (deg) | Cl | Cd | Cm | Cl/Cd
-20 | -0.835 | 0.07789 | -0.003 | -10.721
-19.5 | -0.825 | 0.07429 | -0.005 | -11.108
-19 | -0.814 | 0.07066 | -0.008 | -11.524
-18.5 | -0.804 | 0.06669 | -0.011 | -12.054
-18 | -0.793 | 0.06268 | -0.013 | -12.651
-17.5 | -0.78 | 0.05908 | -0.016 | -13.197
-17 | -0.768 | 0.05497 | -0.019 | -13.974
-16.5 | -0.759 | 0.05042 | -0.022 | -15.049
-16 | -0.748 | 0.04614 | -0.025 | -16.209
-15.5 | -0.741 | 0.04145 | -0.029 | -17.869
-15 | -0.743 | 0.03576 | -0.033 | -20.787
-14.5 | -0.76 | 0.02909 | -0.04 | -26.133
-14 | -0.777 | 0.02324 | -0.048 | -33.429
-13.5 | -0.795 | 0.01826 | -0.058 | -43.527
-13 | -0.82 | 0.01393 | -0.072 | -58.883
-12.5 | -0.822 | 0.01219 | -0.084 | -67.442
-12 | -0.811 | 0.01083 | -0.094 | -74.869
-11.5 | -0.778 | 0.01023 | -0.099 | -75.998
-11 | -0.736 | 0.00975 | -0.103 | -75.486
-10.5 | -0.687 | 0.00946 | -0.105 | -72.566
-10 | -0.635 | 0.00868 | -0.106 | -73.11
-9.5 | -0.58 | 0.00809 | -0.108 | -71.672
-9 | -0.524 | 0.00833 | -0.108 | -62.882
-8.5 | -0.466 | 0.00815 | -0.109 | -57.215
-8 | -0.408 | 0.00851 | -0.11 | -47.931
-7.5 | -0.349 | 0.00842 | -0.111 | -41.379
-7 | -0.289 | 0.00893 | -0.111 | -32.326
-6.5 | -0.229 | 0.00883 | -0.112 | -25.895
-6 | -0.168 | 0.00875 | -0.112 | -19.203
-5.5 | -0.107 | 0.00872 | -0.113 | -12.272
-5 | -0.046 | 0.00882 | -0.113 | -5.2
-4.5 | 0.015 | 0.00939 | -0.114 | 1.585
-4 | 0.076 | 0.00937 | -0.115 | 8.163
-3.5 | 0.138 | 0.0093 | -0.115 | 14.862
-3 | 0.2 | 0.00935 | -0.116 | 21.38
-2.5 | 0.262 | 0.00941 | -0.116 | 27.797
-2 | 0.323 | 0.00954 | -0.117 | 33.913
-1.5 | 0.385 | 0.00968 | -0.117 | 39.79
-1 | 0.447 | 0.00989 | -0.118 | 45.174
-0.5 | 0.508 | 0.0094 | -0.118 | 54.062
0 | 0.568 | 0.0102 | -0.118 | 55.737
0.5 | 0.629 | 0.00982 | -0.119 | 64.107
1 | 0.69 | 0.01008 | -0.119 | 68.439
1.5 | 0.751 | 0.01031 | -0.12 | 72.83
2 | 0.811 | 0.00992 | -0.12 | 81.769
2.5 | 0.871 | 0.01008 | -0.121 | 86.408
3 | 0.931 | 0.00948 | -0.121 | 98.198
3.5 | 0.99 | 0.00964 | -0.122 | 102.782
4 | 1.05 | 0.00923 | -0.122 | 113.746
4.5 | 1.108 | 0.00937 | -0.123 | 118.306
5 | 1.166 | 0.00906 | -0.124 | 128.623
5.5 | 1.223 | 0.0094 | -0.124 | 130.085
6 | 1.279 | 0.00923 | -0.125 | 138.633
6.5 | 1.335 | 0.01069 | -0.126 | 124.862
7 | 1.389 | 0.0112 | -0.127 | 123.984
7.5 | 1.442 | 0.01168 | -0.127 | 123.522
8 | 1.494 | 0.01217 | -0.128 | 122.808
8.5 | 1.544 | 0.01277 | -0.129 | 120.903
9 | 1.593 | 0.01333 | -0.131 | 119.517
9.5 | 1.64 | 0.014 | -0.132 | 117.081
10 | 1.685 | 0.01462 | -0.133 | 115.233
10.5 | 1.727 | 0.01539 | -0.135 | 112.205
11 | 1.768 | 0.01611 | -0.137 | 109.754
11.5 | 1.805 | 0.01699 | -0.138 | 106.212
12 | 1.84 | 0.01781 | -0.14 | 103.325
12.5 | 1.872 | 0.01882 | -0.143 | 99.493
13 | 1.902 | 0.01977 | -0.145 | 96.198
13.5 | 1.926 | 0.02097 | -0.148 | 91.851
14 | 1.949 | 0.02211 | -0.151 | 88.166
14.5 | 1.97 | 0.0233 | -0.154 | 84.549
15 | 1.984 | 0.02482 | -0.157 | 79.956
15.5 | 1.997 | 0.02631 | -0.161 | 75.912
16 | 2.005 | 0.02812 | -0.165 | 71.307
16.5 | 2.012 | 0.02979 | -0.168 | 67.533
17 | 2.01 | 0.03204 | -0.173 | 62.75
17.5 | 2.009 | 0.03403 | -0.177 | 59.044
18 | 2.004 | 0.03631 | -0.181 | 55.186
18.5 | 1.993 | 0.03897 | -0.186 | 51.148
19 | 1.98 | 0.04188 | -0.191 | 47.265
19.5 | 1.964 | 0.04493 | -0.196 | 43.714
20 | 1.945 | 0.04835 | -0.201 | 40.22

## 223. Re 9M Mach 0.00 (14)
BIGFOIL.COM POLAR EXPORT
NACA4415
NACA4415 |  |  |  | Cl Max: | 2.009 | at alpha= | 16.5 | deg
JavaFoil+Eppler stall+Michel 2 transition |  |  |  | L/D Max: | 137.677 | at alpha= | 6 | deg
Re: | 9000000 |  |  | Cd Min: | 0.00822 | at alpha= | -9.5 | deg
Mach: | 0 |  |  | Cl=0 at alpha= | -4.623 | deg
|  |  |  | @ Cl=0.1, Cd= | 0.0094784
|  |  |  | @ Cl=0.4, Cd= | 0.010005
|  |  |  | @ Cl=0.6, Cd= | 0.010065
alpha (deg) | Cl | Cd | Cm | Cl/Cd
-20 | -0.835 | 0.07789 | -0.003 | -10.721
-19.5 | -0.825 | 0.07429 | -0.005 | -11.108
-19 | -0.814 | 0.07066 | -0.008 | -11.524
-18.5 | -0.804 | 0.06669 | -0.011 | -12.054
-18 | -0.793 | 0.06268 | -0.013 | -12.651
-17.5 | -0.78 | 0.05908 | -0.016 | -13.197
-17 | -0.768 | 0.05497 | -0.019 | -13.974
-16.5 | -0.757 | 0.05071 | -0.022 | -14.93
-16 | -0.748 | 0.04614 | -0.025 | -16.209
-15.5 | -0.737 | 0.042 | -0.029 | -17.544
-15 | -0.743 | 0.03576 | -0.033 | -20.787
-14.5 | -0.751 | 0.03006 | -0.039 | -24.984
-14 | -0.774 | 0.02352 | -0.048 | -32.903
-13.5 | -0.782 | 0.01916 | -0.057 | -40.838
-13 | -0.812 | 0.01437 | -0.071 | -56.509
-12.5 | -0.815 | 0.01254 | -0.082 | -64.944
-12 | -0.808 | 0.01101 | -0.093 | -73.42
-11.5 | -0.776 | 0.0104 | -0.099 | -74.574
-11 | -0.735 | 0.00991 | -0.103 | -74.197
-10.5 | -0.686 | 0.00962 | -0.105 | -71.323
-10 | -0.634 | 0.00885 | -0.106 | -71.668
-9.5 | -0.58 | 0.00822 | -0.108 | -70.558
-9 | -0.524 | 0.00844 | -0.108 | -62.049
-8.5 | -0.466 | 0.00832 | -0.109 | -55.985
-8 | -0.408 | 0.00867 | -0.11 | -47.054
-7.5 | -0.349 | 0.00859 | -0.111 | -40.57
-7 | -0.289 | 0.00912 | -0.111 | -31.672
-6.5 | -0.229 | 0.00902 | -0.112 | -25.343
-6 | -0.168 | 0.00895 | -0.112 | -18.766
-5.5 | -0.107 | 0.0089 | -0.113 | -12.025
-5 | -0.046 | 0.00899 | -0.113 | -5.102
-4.5 | 0.015 | 0.00952 | -0.114 | 1.564
-4 | 0.076 | 0.00949 | -0.115 | 8.058
-3.5 | 0.138 | 0.00946 | -0.115 | 14.597
-3 | 0.2 | 0.00954 | -0.116 | 20.945
-2.5 | 0.262 | 0.00963 | -0.116 | 27.158
-2 | 0.323 | 0.00981 | -0.117 | 32.959
-1.5 | 0.385 | 0.00994 | -0.117 | 38.724
-1 | 0.447 | 0.01021 | -0.118 | 43.732
-0.5 | 0.508 | 0.00969 | -0.118 | 52.427
0 | 0.568 | 0.00995 | -0.118 | 57.11
0.5 | 0.629 | 0.01017 | -0.119 | 61.84
1 | 0.69 | 0.0104 | -0.119 | 66.337
1.5 | 0.751 | 0.01059 | -0.12 | 70.884
2 | 0.811 | 0.01024 | -0.12 | 79.181
2.5 | 0.871 | 0.01043 | -0.121 | 83.501
3 | 0.931 | 0.00977 | -0.121 | 95.26
3.5 | 0.99 | 0.0099 | -0.122 | 100.011
4 | 1.049 | 0.00948 | -0.122 | 110.733
4.5 | 1.108 | 0.00958 | -0.123 | 115.694
5 | 1.166 | 0.00919 | -0.124 | 126.79
5.5 | 1.223 | 0.0095 | -0.124 | 128.76
6 | 1.279 | 0.00929 | -0.125 | 137.677
6.5 | 1.335 | 0.01075 | -0.126 | 124.137
7 | 1.389 | 0.01125 | -0.127 | 123.442
7.5 | 1.442 | 0.01172 | -0.127 | 122.989
8 | 1.494 | 0.01222 | -0.128 | 122.227
8.5 | 1.544 | 0.01282 | -0.129 | 120.426
9 | 1.593 | 0.01338 | -0.131 | 119.001
9.5 | 1.639 | 0.01406 | -0.132 | 116.598
10 | 1.685 | 0.01468 | -0.133 | 114.719
10.5 | 1.727 | 0.01545 | -0.135 | 111.726
11 | 1.767 | 0.01617 | -0.137 | 109.261
11.5 | 1.804 | 0.01706 | -0.139 | 105.768
12 | 1.84 | 0.01789 | -0.141 | 102.848
12.5 | 1.871 | 0.01892 | -0.143 | 98.9
13 | 1.901 | 0.01989 | -0.145 | 95.561
13.5 | 1.925 | 0.02112 | -0.148 | 91.172
14 | 1.948 | 0.02224 | -0.151 | 87.581
14.5 | 1.968 | 0.02345 | -0.154 | 83.939
15 | 1.983 | 0.025 | -0.157 | 79.314
15.5 | 1.996 | 0.02648 | -0.161 | 75.378
16 | 2.003 | 0.02836 | -0.165 | 70.62
16.5 | 2.009 | 0.03007 | -0.169 | 66.83
17 | 2.007 | 0.03235 | -0.173 | 62.045
17.5 | 2.006 | 0.03439 | -0.178 | 58.327
18 | 2.001 | 0.03655 | -0.182 | 54.752
18.5 | 1.989 | 0.03944 | -0.187 | 50.438
19 | 1.978 | 0.04211 | -0.191 | 46.973
19.5 | 1.96 | 0.04543 | -0.197 | 43.146
20 | 1.945 | 0.04835 | -0.201 | 40.22

## 224. Re 9M Mach 0.00 (15)
BIGFOIL.COM POLAR EXPORT
NACA4415
NACA4415 |  |  |  | Cl Max: | 1.993 | at alpha= | 16.5 | deg
JavaFoil+Eppler stall+H12-Re(s) transition |  |  |  | L/D Max: | 133.072 | at alpha= | 6 | deg
Re: | 9000000 |  |  | Cd Min: | 0.00893 | at alpha= | -9.5 | deg
Mach: | 0 |  |  | Cl=0 at alpha= | -4.623 | deg
|  |  |  | @ Cl=0.1, Cd= | 0.0096536
|  |  |  | @ Cl=0.4, Cd= | 0.0095852
|  |  |  | @ Cl=0.6, Cd= | 0.0097562
alpha (deg) | Cl | Cd | Cm | Cl/Cd
-20 | -0.818 | 0.0839 | -0.004 | -9.751
-19.5 | -0.807 | 0.08028 | -0.006 | -10.052
-19 | -0.794 | 0.07683 | -0.009 | -10.335
-18.5 | -0.781 | 0.0731 | -0.011 | -10.682
-18 | -0.767 | 0.06937 | -0.014 | -11.055
-17.5 | -0.752 | 0.06569 | -0.016 | -11.445
-17 | -0.736 | 0.06191 | -0.019 | -11.895
-16.5 | -0.722 | 0.05779 | -0.022 | -12.49
-16 | -0.705 | 0.05464 | -0.025 | -12.909
-15.5 | -0.693 | 0.04943 | -0.028 | -14.018
-15 | -0.683 | 0.0446 | -0.031 | -15.317
-14.5 | -0.676 | 0.03962 | -0.035 | -17.065
-14 | -0.688 | 0.03287 | -0.04 | -20.931
-13.5 | -0.701 | 0.02675 | -0.047 | -26.226
-13 | -0.722 | 0.02095 | -0.057 | -34.465
-12.5 | -0.746 | 0.01612 | -0.069 | -46.294
-12 | -0.763 | 0.01292 | -0.083 | -59.075
-11.5 | -0.757 | 0.01132 | -0.094 | -66.912
-11 | -0.726 | 0.01057 | -0.1 | -68.661
-10.5 | -0.682 | 0.01012 | -0.104 | -67.361
-10 | -0.632 | 0.00979 | -0.106 | -64.538
-9.5 | -0.578 | 0.00893 | -0.107 | -64.734
-9 | -0.523 | 0.00911 | -0.108 | -57.371
-8.5 | -0.466 | 0.00963 | -0.109 | -48.375
-8 | -0.407 | 0.00944 | -0.11 | -43.177
-7.5 | -0.348 | 0.00973 | -0.111 | -35.788
-7 | -0.289 | 0.0095 | -0.111 | -30.397
-6.5 | -0.228 | 0.0099 | -0.112 | -23.074
-6 | -0.168 | 0.00965 | -0.112 | -17.389
-5.5 | -0.107 | 0.00946 | -0.113 | -11.313
-5 | -0.046 | 0.00932 | -0.113 | -4.921
-4.5 | 0.015 | 0.00927 | -0.114 | 1.606
-4 | 0.076 | 0.0097 | -0.115 | 7.887
-3.5 | 0.138 | 0.00958 | -0.115 | 14.427
-3 | 0.2 | 0.00955 | -0.116 | 20.923
-2.5 | 0.262 | 0.00952 | -0.116 | 27.493
-2 | 0.323 | 0.00953 | -0.117 | 33.93
-1.5 | 0.385 | 0.00959 | -0.117 | 40.156
-1 | 0.447 | 0.00957 | -0.118 | 46.658
-0.5 | 0.508 | 0.00969 | -0.118 | 52.422
0 | 0.569 | 0.00968 | -0.118 | 58.731
0.5 | 0.63 | 0.00983 | -0.119 | 64.039
1 | 0.691 | 0.00935 | -0.119 | 73.85
1.5 | 0.752 | 0.00946 | -0.12 | 79.43
2 | 0.812 | 0.00967 | -0.12 | 83.952
2.5 | 0.873 | 0.00988 | -0.121 | 88.365
3 | 0.933 | 0.00954 | -0.121 | 97.726
3.5 | 0.992 | 0.00986 | -0.122 | 100.658
4 | 1.052 | 0.00967 | -0.122 | 108.799
4.5 | 1.11 | 0.01005 | -0.123 | 110.483
5 | 1.168 | 0.00949 | -0.123 | 123.113
5.5 | 1.225 | 0.00958 | -0.124 | 127.867
6 | 1.281 | 0.00963 | -0.125 | 133.072
6.5 | 1.336 | 0.01126 | -0.126 | 118.626
7 | 1.39 | 0.01173 | -0.126 | 118.442
7.5 | 1.442 | 0.01214 | -0.127 | 118.777
8 | 1.494 | 0.0126 | -0.128 | 118.548
8.5 | 1.544 | 0.01313 | -0.129 | 117.626
9 | 1.592 | 0.01372 | -0.131 | 116.044
9.5 | 1.639 | 0.01445 | -0.132 | 113.4
10 | 1.683 | 0.01504 | -0.133 | 111.943
10.5 | 1.725 | 0.01577 | -0.135 | 109.425
11 | 1.765 | 0.01657 | -0.137 | 106.514
11.5 | 1.802 | 0.0175 | -0.139 | 102.987
12 | 1.837 | 0.01843 | -0.141 | 99.662
12.5 | 1.868 | 0.01942 | -0.143 | 96.231
13 | 1.896 | 0.02052 | -0.146 | 92.431
13.5 | 1.92 | 0.02176 | -0.149 | 88.249
14 | 1.941 | 0.02311 | -0.152 | 83.999
14.5 | 1.959 | 0.0245 | -0.155 | 79.966
15 | 1.974 | 0.02604 | -0.159 | 75.8
15.5 | 1.984 | 0.02778 | -0.163 | 71.416
16 | 1.991 | 0.0297 | -0.167 | 67.019
16.5 | 1.993 | 0.03184 | -0.171 | 62.611
17 | 1.99 | 0.03429 | -0.176 | 58.048
17.5 | 1.985 | 0.03684 | -0.181 | 53.872
18 | 1.976 | 0.03967 | -0.186 | 49.797
18.5 | 1.964 | 0.04264 | -0.19 | 46.058
19 | 1.948 | 0.046 | -0.196 | 42.358
19.5 | 1.931 | 0.0495 | -0.201 | 39.011
20 | 1.911 | 0.05324 | -0.206 | 35.894

## 225. Re 9M Mach 0.00 (16)
BIGFOIL.COM POLAR EXPORT
NACA4415
NACA4415 |  |  |  | Cl Max: | 1.988 | at alpha= | 17 | deg
JavaFoil+Eppler stall+Granville transition |  |  |  | L/D Max: | 149.357 | at alpha= | 6.5 | deg
Re: | 9000000 |  |  | Cd Min: | 0.00722 | at alpha= | -5 | deg
Mach: | 0 |  |  | Cl=0 at alpha= | -4.623 | deg
|  |  |  | @ Cl=0.1, Cd= | 0.0075374
|  |  |  | @ Cl=0.4, Cd= | 0.007576
|  |  |  | @ Cl=0.6, Cd= | 0.0086302
alpha (deg) | Cl | Cd | Cm | Cl/Cd
-20 | -0.807 | 0.08827 | -0.004 | -9.143
-19.5 | -0.801 | 0.08205 | -0.006 | -9.762
-19 | -0.793 | 0.07693 | -0.009 | -10.303
-18.5 | -0.778 | 0.07349 | -0.011 | -10.589
-18 | -0.766 | 0.0692 | -0.014 | -11.069
-17.5 | -0.751 | 0.06556 | -0.016 | -11.448
-17 | -0.728 | 0.06333 | -0.019 | -11.495
-16.5 | -0.71 | 0.05968 | -0.022 | -11.901
-16 | -0.692 | 0.05589 | -0.025 | -12.387
-15.5 | -0.674 | 0.05208 | -0.027 | -12.95
-15 | -0.657 | 0.04807 | -0.03 | -13.676
-14.5 | -0.643 | 0.04363 | -0.034 | -14.748
-14 | -0.663 | 0.03497 | -0.039 | -18.961
-13.5 | -0.695 | 0.02657 | -0.046 | -26.161
-13 | -0.722 | 0.02009 | -0.057 | -35.931
-12.5 | -0.755 | 0.0152 | -0.07 | -49.68
-12 | -0.737 | 0.01359 | -0.078 | -54.187
-11.5 | -0.739 | 0.01145 | -0.09 | -64.557
-11 | -0.72 | 0.01026 | -0.099 | -70.147
-10.5 | -0.682 | 0.0095 | -0.104 | -71.721
-10 | -0.632 | 0.00904 | -0.106 | -69.971
-9.5 | -0.579 | 0.00922 | -0.107 | -62.809
-9 | -0.522 | 0.00955 | -0.108 | -54.722
-8.5 | -0.466 | 0.00969 | -0.109 | -48.051
-8 | -0.408 | 0.00992 | -0.11 | -41.077
-7.5 | -0.348 | 0.00969 | -0.111 | -35.964
-7 | -0.289 | 0.00744 | -0.111 | -38.802
-6.5 | -0.229 | 0.00771 | -0.112 | -29.649
-6 | -0.168 | 0.00747 | -0.112 | -22.477
-5.5 | -0.107 | 0.0074 | -0.113 | -14.449
-5 | -0.046 | 0.00722 | -0.113 | -6.355
-4.5 | 0.015 | 0.00767 | -0.114 | 1.94
-4 | 0.076 | 0.00758 | -0.115 | 10.09
-3.5 | 0.138 | 0.00747 | -0.115 | 18.5
-3 | 0.2 | 0.00745 | -0.116 | 26.833
-2.5 | 0.262 | 0.00741 | -0.116 | 35.302
-2 | 0.323 | 0.0074 | -0.117 | 43.708
-1.5 | 0.385 | 0.00753 | -0.117 | 51.14
-1 | 0.447 | 0.00772 | -0.118 | 57.817
-0.5 | 0.508 | 0.00793 | -0.118 | 64.105
0 | 0.569 | 0.00862 | -0.118 | 65.962
0.5 | 0.63 | 0.00864 | -0.119 | 72.962
1 | 0.691 | 0.00868 | -0.119 | 79.677
1.5 | 0.753 | 0.00861 | -0.12 | 87.389
2 | 0.812 | 0.00974 | -0.12 | 83.36
2.5 | 0.872 | 0.00936 | -0.121 | 93.235
3 | 0.932 | 0.0096 | -0.121 | 97.091
3.5 | 0.992 | 0.00988 | -0.122 | 100.413
4 | 1.051 | 0.00965 | -0.122 | 108.926
4.5 | 1.11 | 0.00998 | -0.123 | 111.204
5 | 1.168 | 0.00838 | -0.123 | 139.349
5.5 | 1.225 | 0.0084 | -0.124 | 145.929
6 | 1.282 | 0.00896 | -0.125 | 143.123
6.5 | 1.337 | 0.00895 | -0.126 | 149.357
7 | 1.391 | 0.01069 | -0.126 | 130.153
7.5 | 1.444 | 0.01131 | -0.127 | 127.715
8 | 1.495 | 0.01197 | -0.128 | 124.899
8.5 | 1.545 | 0.01261 | -0.129 | 122.488
9 | 1.593 | 0.01335 | -0.131 | 119.323
9.5 | 1.64 | 0.01396 | -0.132 | 117.499
10 | 1.684 | 0.01475 | -0.133 | 114.132
10.5 | 1.725 | 0.01562 | -0.135 | 110.455
11 | 1.766 | 0.01627 | -0.137 | 108.576
11.5 | 1.803 | 0.01722 | -0.139 | 104.692
12 | 1.836 | 0.01826 | -0.141 | 100.55
12.5 | 1.867 | 0.01945 | -0.144 | 95.961
13 | 1.894 | 0.02059 | -0.146 | 91.97
13.5 | 1.922 | 0.0215 | -0.149 | 89.374
14 | 1.941 | 0.02294 | -0.152 | 84.625
14.5 | 1.959 | 0.02443 | -0.155 | 80.162
15 | 1.97 | 0.02631 | -0.159 | 74.857
15.5 | 1.975 | 0.02861 | -0.164 | 69.029
16 | 1.982 | 0.03054 | -0.168 | 64.888
16.5 | 1.985 | 0.03258 | -0.172 | 60.946
17 | 1.988 | 0.03443 | -0.176 | 57.755
17.5 | 1.984 | 0.03685 | -0.181 | 53.834
18 | 1.974 | 0.03979 | -0.186 | 49.601
18.5 | 1.961 | 0.04292 | -0.191 | 45.694
19 | 1.944 | 0.04661 | -0.196 | 41.713
19.5 | 1.908 | 0.05281 | -0.204 | 36.13
20 | 1.888 | 0.05685 | -0.209 | 33.209

## 226. Re 9M Mach 0.00 (17)
BIGFOIL.COM POLAR EXPORT
NACA4415
NACA4415 |  |  |  | Cl Max: | 2.014 | at alpha= | 16.5 | deg
JavaFoil+Eppler stall+Drela e^n pre-1991 transition |  |  |  | L/D Max: | 155.678 | at alpha= | 6.5 | deg
Re: | 9000000 |  |  | Cd Min: | 0.00793 | at alpha= | -8.5 | deg
Mach: | 0 |  |  | Cl=0 at alpha= | -4.623 | deg
|  |  |  | @ Cl=0.1, Cd= | 0.00842
|  |  |  | @ Cl=0.4, Cd= | 0.00829
|  |  |  | @ Cl=0.6, Cd= | 0.0089103
alpha (deg) | Cl | Cd | Cm | Cl/Cd
-20 | -0.835 | 0.07789 | -0.003 | -10.721
-19.5 | -0.825 | 0.07429 | -0.005 | -11.108
-19 | -0.814 | 0.07066 | -0.008 | -11.524
-18.5 | -0.804 | 0.06669 | -0.011 | -12.054
-18 | -0.793 | 0.06269 | -0.013 | -12.649
-17.5 | -0.78 | 0.05908 | -0.016 | -13.196
-17 | -0.768 | 0.05498 | -0.019 | -13.971
-16.5 | -0.759 | 0.05044 | -0.022 | -15.042
-16 | -0.748 | 0.04656 | -0.025 | -16.063
-15.5 | -0.741 | 0.04148 | -0.029 | -17.852
-15 | -0.743 | 0.03581 | -0.033 | -20.758
-14.5 | -0.76 | 0.02916 | -0.04 | -26.069
-14 | -0.777 | 0.02333 | -0.048 | -33.302
-13.5 | -0.798 | 0.01816 | -0.059 | -43.937
-13 | -0.82 | 0.01409 | -0.072 | -58.196
-12.5 | -0.827 | 0.01224 | -0.085 | -67.598
-12 | -0.812 | 0.01103 | -0.094 | -73.615
-11.5 | -0.779 | 0.01035 | -0.1 | -75.329
-11 | -0.736 | 0.00917 | -0.103 | -80.273
-10.5 | -0.687 | 0.00948 | -0.105 | -72.486
-10 | -0.635 | 0.00868 | -0.107 | -73.151
-9.5 | -0.58 | 0.00798 | -0.108 | -72.649
-9 | -0.524 | 0.00815 | -0.109 | -64.282
-8.5 | -0.466 | 0.00793 | -0.109 | -58.806
-8 | -0.408 | 0.00824 | -0.11 | -49.496
-7.5 | -0.349 | 0.00802 | -0.111 | -43.47
-7 | -0.289 | 0.00844 | -0.111 | -34.246
-6.5 | -0.229 | 0.00825 | -0.112 | -27.721
-6 | -0.168 | 0.00809 | -0.112 | -20.773
-5.5 | -0.107 | 0.00807 | -0.113 | -13.258
-5 | -0.046 | 0.00798 | -0.113 | -5.758
-4.5 | 0.015 | 0.00855 | -0.114 | 1.741
-4 | 0.076 | 0.00842 | -0.115 | 9.079
-3.5 | 0.138 | 0.00842 | -0.115 | 16.413
-3 | 0.2 | 0.00832 | -0.116 | 24.029
-2.5 | 0.262 | 0.00827 | -0.116 | 31.627
-2 | 0.323 | 0.00827 | -0.117 | 39.122
-1.5 | 0.385 | 0.00829 | -0.117 | 46.45
-1 | 0.447 | 0.00829 | -0.118 | 53.873
-0.5 | 0.508 | 0.00832 | -0.118 | 61.033
0 | 0.569 | 0.00889 | -0.118 | 64.017
0.5 | 0.63 | 0.00893 | -0.119 | 70.591
1 | 0.691 | 0.00905 | -0.119 | 76.428
1.5 | 0.752 | 0.00856 | -0.12 | 87.905
2 | 0.813 | 0.00821 | -0.12 | 99.002
2.5 | 0.873 | 0.00843 | -0.121 | 103.543
3 | 0.934 | 0.0087 | -0.121 | 107.262
3.5 | 0.993 | 0.00834 | -0.122 | 119.174
4 | 1.053 | 0.00869 | -0.122 | 121.192
4.5 | 1.112 | 0.00851 | -0.123 | 130.63
5 | 1.17 | 0.00897 | -0.123 | 130.466
5.5 | 1.227 | 0.00882 | -0.124 | 139.116
6 | 1.284 | 0.0087 | -0.125 | 147.541
6.5 | 1.339 | 0.0086 | -0.125 | 155.678
7 | 1.393 | 0.01019 | -0.126 | 136.685
7.5 | 1.447 | 0.01076 | -0.127 | 134.402
8 | 1.498 | 0.01135 | -0.128 | 131.985
8.5 | 1.549 | 0.01192 | -0.129 | 129.914
9 | 1.597 | 0.01258 | -0.13 | 126.937
9.5 | 1.644 | 0.01323 | -0.131 | 124.266
10 | 1.689 | 0.01394 | -0.133 | 121.215
10.5 | 1.732 | 0.01468 | -0.134 | 117.988
11 | 1.772 | 0.01548 | -0.136 | 114.526
11.5 | 1.811 | 0.01627 | -0.138 | 111.29
12 | 1.846 | 0.01717 | -0.14 | 107.478
12.5 | 1.878 | 0.01816 | -0.142 | 103.413
13 | 1.907 | 0.01921 | -0.144 | 99.297
13.5 | 1.932 | 0.02036 | -0.147 | 94.918
14 | 1.955 | 0.02158 | -0.15 | 90.576
14.5 | 1.974 | 0.02289 | -0.153 | 86.229
15 | 1.989 | 0.02434 | -0.157 | 81.723
15.5 | 2.001 | 0.02595 | -0.16 | 77.099
16 | 2.009 | 0.02765 | -0.164 | 72.663
16.5 | 2.014 | 0.02952 | -0.168 | 68.232
17 | 2.014 | 0.0316 | -0.172 | 63.751
17.5 | 2.01 | 0.03388 | -0.177 | 59.337
18 | 2.004 | 0.03631 | -0.181 | 55.186
18.5 | 1.994 | 0.03888 | -0.186 | 51.294
19 | 1.98 | 0.04188 | -0.191 | 47.265
19.5 | 1.964 | 0.04493 | -0.196 | 43.714
20 | 1.945 | 0.04835 | -0.201 | 40.22

## 227. Re 9M Mach 0.00 (18)
BIGFOIL.COM POLAR EXPORT
NACA4415
NACA4415 |  |  |  | Cl Max: | 2.007 | at alpha= | 16.5 | deg
JavaFoil+Eppler stall+Drela e^n post-1991 transition |  |  |  | L/D Max: | 120.95 | at alpha= | 6 | deg
Re: | 9000000 |  |  | Cd Min: | 0.00908 | at alpha= | -9 | deg
Mach: | 0 |  |  | Cl=0 at alpha= | -4.623 | deg
|  |  |  | @ Cl=0.1, Cd= | 0.0097752
|  |  |  | @ Cl=0.4, Cd= | 0.010086
|  |  |  | @ Cl=0.6, Cd= | 0.010222
alpha (deg) | Cl | Cd | Cm | Cl/Cd
-20 | -0.828 | 0.08051 | -0.003 | -10.28
-19.5 | -0.823 | 0.07509 | -0.005 | -10.964
-19 | -0.81 | 0.072 | -0.008 | -11.255
-18.5 | -0.798 | 0.0686 | -0.011 | -11.628
-18 | -0.786 | 0.06463 | -0.013 | -12.162
-17.5 | -0.773 | 0.06082 | -0.016 | -12.715
-17 | -0.764 | 0.05618 | -0.019 | -13.608
-16.5 | -0.752 | 0.0521 | -0.022 | -14.441
-16 | -0.744 | 0.04802 | -0.025 | -15.503
-15.5 | -0.727 | 0.04412 | -0.028 | -16.478
-15 | -0.715 | 0.0402 | -0.032 | -17.776
-14.5 | -0.723 | 0.03406 | -0.037 | -21.214
-14 | -0.771 | 0.02474 | -0.048 | -31.147
-13.5 | -0.789 | 0.01977 | -0.057 | -39.896
-13 | -0.789 | 0.01698 | -0.066 | -46.467
-12.5 | -0.815 | 0.0134 | -0.082 | -60.77
-12 | -0.804 | 0.01195 | -0.092 | -67.327
-11.5 | -0.776 | 0.0111 | -0.099 | -69.945
-11 | -0.735 | 0.01053 | -0.103 | -69.801
-10.5 | -0.686 | 0.01019 | -0.105 | -67.279
-10 | -0.634 | 0.00928 | -0.106 | -68.389
-9.5 | -0.58 | 0.00935 | -0.108 | -61.99
-9 | -0.524 | 0.00908 | -0.108 | -57.687
-8.5 | -0.466 | 0.00931 | -0.109 | -50.054
-8 | -0.408 | 0.00959 | -0.11 | -42.502
-7.5 | -0.349 | 0.00944 | -0.111 | -36.938
-7 | -0.289 | 0.00989 | -0.111 | -29.2
-6.5 | -0.229 | 0.00967 | -0.112 | -23.64
-6 | -0.168 | 0.00944 | -0.112 | -17.782
-5.5 | -0.107 | 0.00931 | -0.113 | -11.492
-5 | -0.046 | 0.00931 | -0.113 | -4.924
-4.5 | 0.015 | 0.00983 | -0.114 | 1.514
-4 | 0.076 | 0.00981 | -0.115 | 7.799
-3.5 | 0.138 | 0.00972 | -0.115 | 14.216
-3 | 0.2 | 0.00975 | -0.116 | 20.512
-2.5 | 0.262 | 0.00978 | -0.116 | 26.752
-2 | 0.323 | 0.00989 | -0.117 | 32.692
-1.5 | 0.385 | 0.01004 | -0.117 | 38.344
-1 | 0.447 | 0.01023 | -0.118 | 43.649
-0.5 | 0.508 | 0.0096 | -0.118 | 52.95
0 | 0.568 | 0.01039 | -0.118 | 54.696
0.5 | 0.629 | 0.01007 | -0.119 | 62.49
1 | 0.69 | 0.01024 | -0.119 | 67.398
1.5 | 0.751 | 0.01052 | -0.12 | 71.358
2 | 0.811 | 0.01026 | -0.12 | 79.101
2.5 | 0.871 | 0.01057 | -0.121 | 82.401
3 | 0.931 | 0.01035 | -0.121 | 89.999
3.5 | 0.991 | 0.01067 | -0.122 | 92.836
4 | 1.05 | 0.01045 | -0.122 | 100.409
4.5 | 1.108 | 0.01076 | -0.123 | 103.041
5 | 1.166 | 0.0105 | -0.124 | 111.088
5.5 | 1.223 | 0.01084 | -0.124 | 112.808
6 | 1.28 | 0.01058 | -0.125 | 120.95
6.5 | 1.335 | 0.01203 | -0.126 | 110.933
7 | 1.389 | 0.01243 | -0.127 | 111.786
7.5 | 1.443 | 0.0127 | -0.127 | 113.616
8 | 1.494 | 0.01318 | -0.128 | 113.38
8.5 | 1.545 | 0.01341 | -0.129 | 115.165
9 | 1.593 | 0.01416 | -0.131 | 112.522
9.5 | 1.64 | 0.01465 | -0.132 | 111.963
10 | 1.685 | 0.0151 | -0.133 | 111.565
10.5 | 1.727 | 0.01575 | -0.135 | 109.674
11 | 1.767 | 0.01648 | -0.137 | 107.271
11.5 | 1.805 | 0.01711 | -0.138 | 105.501
12 | 1.841 | 0.01782 | -0.14 | 103.307
12.5 | 1.873 | 0.01882 | -0.143 | 99.513
13 | 1.902 | 0.0198 | -0.145 | 96.032
13.5 | 1.927 | 0.02089 | -0.148 | 92.282
14 | 1.948 | 0.02226 | -0.151 | 87.504
14.5 | 1.965 | 0.02375 | -0.154 | 82.763
15 | 1.984 | 0.02484 | -0.157 | 79.901
15.5 | 1.995 | 0.02654 | -0.161 | 75.191
16 | 2.004 | 0.02827 | -0.165 | 70.861
16.5 | 2.007 | 0.0303 | -0.169 | 66.236
17 | 2.007 | 0.03235 | -0.173 | 62.045
17.5 | 2.001 | 0.0349 | -0.178 | 57.339
18 | 1.992 | 0.03761 | -0.183 | 52.981
18.5 | 1.982 | 0.04035 | -0.188 | 49.117
19 | 1.97 | 0.04312 | -0.193 | 45.687
19.5 | 1.956 | 0.04595 | -0.197 | 42.575
20 | 1.929 | 0.05058 | -0.203 | 38.133

## 228. Re 9M Mach 0.00 (19)
BIGFOIL.COM POLAR EXPORT
NACA4415
NACA4415 |  |  |  | Cl Max: | 2.014 | at alpha= | 16.5 | deg
JavaFoil+Eppler stall+Arnal-Wurz transition |  |  |  | L/D Max: | 146.252 | at alpha= | 6.5 | deg
Re: | 9000000 |  |  | Cd Min: | 0.00825 | at alpha= | -10 | deg
Mach: | 0 |  |  | Cl=0 at alpha= | -4.623 | deg
|  |  |  | @ Cl=0.1, Cd= | 0.0088923
|  |  |  | @ Cl=0.4, Cd= | 0.0086573
|  |  |  | @ Cl=0.6, Cd= | 0.0094657
alpha (deg) | Cl | Cd | Cm | Cl/Cd
-20 | -0.835 | 0.07794 | -0.003 | -10.715
-19.5 | -0.825 | 0.07435 | -0.005 | -11.1
-19 | -0.814 | 0.07073 | -0.008 | -11.513
-18.5 | -0.804 | 0.06677 | -0.011 | -12.04
-18 | -0.793 | 0.06277 | -0.013 | -12.633
-17.5 | -0.78 | 0.05918 | -0.016 | -13.175
-17 | -0.768 | 0.05509 | -0.019 | -13.943
-16.5 | -0.759 | 0.05056 | -0.022 | -15.008
-16 | -0.748 | 0.04677 | -0.025 | -15.991
-15.5 | -0.741 | 0.04163 | -0.029 | -17.79
-15 | -0.743 | 0.03597 | -0.033 | -20.668
-14.5 | -0.76 | 0.02933 | -0.04 | -25.916
-14 | -0.777 | 0.02353 | -0.048 | -33.028
-13.5 | -0.798 | 0.01837 | -0.059 | -43.439
-13 | -0.82 | 0.01428 | -0.072 | -57.419
-12.5 | -0.827 | 0.01257 | -0.085 | -65.815
-12 | -0.812 | 0.01064 | -0.094 | -76.31
-11.5 | -0.779 | 0.00995 | -0.1 | -78.355
-11 | -0.736 | 0.00944 | -0.103 | -77.962
-10.5 | -0.687 | 0.00909 | -0.105 | -75.652
-10 | -0.635 | 0.00825 | -0.107 | -76.979
-9.5 | -0.58 | 0.00835 | -0.108 | -69.465
-9 | -0.524 | 0.00855 | -0.109 | -61.26
-8.5 | -0.466 | 0.00834 | -0.109 | -55.926
-8 | -0.408 | 0.00867 | -0.11 | -47.058
-7.5 | -0.349 | 0.00847 | -0.111 | -41.144
-7 | -0.289 | 0.00892 | -0.111 | -32.397
-6.5 | -0.229 | 0.00875 | -0.112 | -26.14
-6 | -0.168 | 0.00858 | -0.112 | -19.588
-5.5 | -0.107 | 0.00858 | -0.113 | -12.475
-5 | -0.046 | 0.00847 | -0.113 | -5.423
-4.5 | 0.015 | 0.00905 | -0.114 | 1.645
-4 | 0.076 | 0.0089 | -0.115 | 8.596
-3.5 | 0.138 | 0.00888 | -0.115 | 15.566
-3 | 0.2 | 0.00883 | -0.116 | 22.635
-2.5 | 0.262 | 0.00875 | -0.116 | 29.918
-2 | 0.323 | 0.00864 | -0.117 | 37.453
-1.5 | 0.385 | 0.00865 | -0.117 | 44.501
-1 | 0.447 | 0.00868 | -0.118 | 51.423
-0.5 | 0.508 | 0.00878 | -0.118 | 57.87
0 | 0.569 | 0.00942 | -0.118 | 60.42
0.5 | 0.63 | 0.00951 | -0.119 | 66.236
1 | 0.691 | 0.00902 | -0.119 | 76.611
1.5 | 0.752 | 0.00919 | -0.12 | 81.773
2 | 0.812 | 0.00885 | -0.12 | 91.78
2.5 | 0.873 | 0.00907 | -0.121 | 96.211
3 | 0.933 | 0.00882 | -0.121 | 105.812
3.5 | 0.993 | 0.00911 | -0.122 | 109.013
4 | 1.052 | 0.00941 | -0.122 | 111.826
4.5 | 1.111 | 0.00915 | -0.123 | 121.378
5 | 1.169 | 0.00897 | -0.123 | 130.32
5.5 | 1.226 | 0.00942 | -0.124 | 130.243
6 | 1.283 | 0.00931 | -0.125 | 137.756
6.5 | 1.338 | 0.00915 | -0.125 | 146.252
7 | 1.392 | 0.01068 | -0.126 | 130.385
7.5 | 1.446 | 0.01116 | -0.127 | 129.593
8 | 1.497 | 0.01171 | -0.128 | 127.852
8.5 | 1.547 | 0.01227 | -0.129 | 126.069
9 | 1.596 | 0.01287 | -0.13 | 124.023
9.5 | 1.643 | 0.0135 | -0.132 | 121.685
10 | 1.688 | 0.01417 | -0.133 | 119.136
10.5 | 1.731 | 0.01489 | -0.134 | 116.274
11 | 1.771 | 0.01566 | -0.136 | 113.149
11.5 | 1.809 | 0.01643 | -0.138 | 110.145
12 | 1.845 | 0.01731 | -0.14 | 106.557
12.5 | 1.877 | 0.01824 | -0.142 | 102.949
13 | 1.906 | 0.01925 | -0.145 | 99.014
13.5 | 1.932 | 0.02038 | -0.147 | 94.801
14 | 1.955 | 0.0216 | -0.15 | 90.499
14.5 | 1.974 | 0.02291 | -0.153 | 86.157
15 | 1.989 | 0.02435 | -0.157 | 81.669
15.5 | 2.001 | 0.02595 | -0.16 | 77.099
16 | 2.009 | 0.02765 | -0.164 | 72.663
16.5 | 2.014 | 0.02952 | -0.168 | 68.232
17 | 2.014 | 0.0316 | -0.172 | 63.751
17.5 | 2.01 | 0.03388 | -0.177 | 59.337
18 | 2.004 | 0.03631 | -0.181 | 55.186
18.5 | 1.994 | 0.03888 | -0.186 | 51.294
19 | 1.98 | 0.04188 | -0.191 | 47.265
19.5 | 1.964 | 0.04493 | -0.196 | 43.714
20 | 1.945 | 0.04835 | -0.201 | 40.22