## index
index | Re | Mach | Datasource
1 | 50000 | 0 | JavaFoil+Calcfoil stall+Eppler ext transition
2 | 50000 | 0 | XFOIL ncrit=9
3 | 50000 | 0.1 | JavaFoil+Calcfoil stall+Eppler ext transition
4 | 50000 | 0.1 | XFOIL ncrit=9
5 | 50000 | 0.25 | JavaFoil+Calcfoil stall+Eppler ext transition
6 | 50000 | 0.25 | XFOIL ncrit=9
7 | 50000 | 0.5 | JavaFoil+Calcfoil stall+Eppler ext transition
8 | 50000 | 0.5 | XFOIL ncrit=9
9 | 100000 | 0 | JavaFoil+Calcfoil stall+Eppler ext transition
10 | 100000 | 0 | XFOIL ncrit=9
11 | 100000 | 0.1 | JavaFoil+Calcfoil stall+Eppler ext transition
12 | 100000 | 0.1 | XFOIL ncrit=9
13 | 100000 | 0.25 | JavaFoil+Calcfoil stall+Eppler ext transition
14 | 100000 | 0.25 | XFOIL ncrit=9
15 | 100000 | 0.5 | JavaFoil+Calcfoil stall+Eppler ext transition
16 | 100000 | 0.5 | XFOIL ncrit=9
17 | 250000 | 0 | JavaFoil+Calcfoil stall+Eppler ext transition
18 | 250000 | 0 | XFOIL ncrit=9
19 | 250000 | 0.1 | JavaFoil+Calcfoil stall+Eppler ext transition
20 | 250000 | 0.1 | XFOIL ncrit=9
21 | 250000 | 0.25 | JavaFoil+Calcfoil stall+Eppler ext transition
22 | 250000 | 0.25 | XFOIL ncrit=9
23 | 250000 | 0.5 | JavaFoil+Calcfoil stall+Eppler ext transition
24 | 250000 | 0.5 | XFOIL ncrit=9
25 | 500000 | 0 | JavaFoil+Calcfoil stall+Eppler ext transition
26 | 500000 | 0 | XFOIL ncrit=9
27 | 500000 | 0.1 | JavaFoil+Calcfoil stall+Eppler ext transition
28 | 500000 | 0.1 | XFOIL ncrit=9
29 | 500000 | 0.25 | JavaFoil+Calcfoil stall+Eppler ext transition
30 | 500000 | 0.25 | XFOIL ncrit=9
31 | 500000 | 0.5 | JavaFoil+Calcfoil stall+Eppler ext transition
32 | 500000 | 0.5 | XFOIL ncrit=9
33 | 750000 | 0 | JavaFoil+Calcfoil stall+Eppler ext transition
34 | 750000 | 0 | XFOIL ncrit=9
35 | 750000 | 0.1 | JavaFoil+Calcfoil stall+Eppler ext transition
36 | 750000 | 0.1 | XFOIL ncrit=9
37 | 750000 | 0.25 | JavaFoil+Calcfoil stall+Eppler ext transition
38 | 750000 | 0.25 | XFOIL ncrit=9
39 | 750000 | 0.5 | JavaFoil+Calcfoil stall+Eppler ext transition
40 | 750000 | 0.5 | XFOIL ncrit=9
41 | 1000000 | 0 | JavaFoil+Calcfoil stall+Eppler ext transition
42 | 1000000 | 0 | XFOIL ncrit=9
43 | 1000000 | 0.1 | JavaFoil+Calcfoil stall+Eppler ext transition
44 | 1000000 | 0.1 | XFOIL ncrit=9
45 | 1000000 | 0.25 | JavaFoil+Calcfoil stall+Eppler ext transition
46 | 1000000 | 0.25 | XFOIL ncrit=9
47 | 1000000 | 0.5 | JavaFoil+Calcfoil stall+Eppler ext transition
48 | 1000000 | 0.5 | XFOIL ncrit=9
49 | 2000000 | 0 | JavaFoil+Calcfoil stall+Eppler ext transition
50 | 2000000 | 0 | XFOIL ncrit=9
51 | 2000000 | 0.1 | JavaFoil+Calcfoil stall+Eppler ext transition
52 | 2000000 | 0.1 | XFOIL ncrit=9
53 | 2000000 | 0.25 | JavaFoil+Calcfoil stall+Eppler ext transition
54 | 2000000 | 0.25 | XFOIL ncrit=9
55 | 2000000 | 0.5 | JavaFoil+Calcfoil stall+Eppler ext transition
56 | 2000000 | 0.5 | XFOIL ncrit=9
57 | 3000000 | 0 | JavaFoil+Calcfoil stall+Eppler ext transition
58 | 3000000 | 0 | XFOIL ncrit=9
59 | 3000000 | 0.1 | JavaFoil+Calcfoil stall+Eppler ext transition
60 | 3000000 | 0.1 | XFOIL ncrit=9
61 | 3000000 | 0.25 | JavaFoil+Calcfoil stall+Eppler ext transition
62 | 3000000 | 0.25 | XFOIL ncrit=9
63 | 3000000 | 0.5 | JavaFoil+Calcfoil stall+Eppler ext transition
64 | 3000000 | 0.5 | XFOIL ncrit=9
65 | 4000000 | 0 | JavaFoil+Calcfoil stall+Eppler ext transition
66 | 4000000 | 0 | XFOIL ncrit=9
67 | 4000000 | 0.1 | JavaFoil+Calcfoil stall+Eppler ext transition
68 | 4000000 | 0.1 | XFOIL ncrit=9
69 | 4000000 | 0.25 | JavaFoil+Calcfoil stall+Eppler ext transition
70 | 4000000 | 0.25 | XFOIL ncrit=9
71 | 4000000 | 0.5 | JavaFoil+Calcfoil stall+Eppler ext transition
72 | 4000000 | 0.5 | XFOIL ncrit=9
73 | 5000000 | 0 | JavaFoil+Calcfoil stall+Eppler ext transition
74 | 5000000 | 0 | XFOIL ncrit=9
75 | 5000000 | 0.1 | JavaFoil+Calcfoil stall+Eppler ext transition
76 | 5000000 | 0.1 | XFOIL ncrit=9
77 | 5000000 | 0.25 | JavaFoil+Calcfoil stall+Eppler ext transition
78 | 5000000 | 0.25 | XFOIL ncrit=9
79 | 5000000 | 0.5 | JavaFoil+Calcfoil stall+Eppler ext transition
80 | 5000000 | 0.5 | XFOIL ncrit=9
81 | 6000000 | 0 | JavaFoil+Calcfoil stall+Eppler ext transition
82 | 6000000 | 0 | XFOIL ncrit=9
83 | 6000000 | 0.1 | JavaFoil+Calcfoil stall+Eppler ext transition
84 | 6000000 | 0.1 | XFOIL ncrit=9
85 | 6000000 | 0.25 | JavaFoil+Calcfoil stall+Eppler ext transition
86 | 6000000 | 0.25 | XFOIL ncrit=9
87 | 6000000 | 0.5 | JavaFoil+Calcfoil stall+Eppler ext transition
88 | 6000000 | 0.5 | XFOIL ncrit=9
89 | 7000000 | 0 | JavaFoil+Calcfoil stall+Eppler ext transition
90 | 7000000 | 0 | XFOIL ncrit=9
91 | 7000000 | 0.1 | JavaFoil+Calcfoil stall+Eppler ext transition
92 | 7000000 | 0.1 | XFOIL ncrit=9
93 | 7000000 | 0.25 | JavaFoil+Calcfoil stall+Eppler ext transition
94 | 7000000 | 0.25 | XFOIL ncrit=9
95 | 7000000 | 0.5 | JavaFoil+Calcfoil stall+Eppler ext transition
96 | 7000000 | 0.5 | XFOIL ncrit=9
97 | 8000000 | 0 | JavaFoil+Calcfoil stall+Eppler ext transition
98 | 8000000 | 0 | XFOIL ncrit=9
99 | 8000000 | 0.1 | JavaFoil+Calcfoil stall+Eppler ext transition
100 | 8000000 | 0.1 | XFOIL ncrit=9
101 | 8000000 | 0.25 | JavaFoil+Calcfoil stall+Eppler ext transition
102 | 8000000 | 0.25 | XFOIL ncrit=9
103 | 8000000 | 0.5 | JavaFoil+Calcfoil stall+Eppler ext transition
104 | 8000000 | 0.5 | XFOIL ncrit=9
105 | 10000000 | 0 | JavaFoil+Calcfoil stall+Eppler ext transition
106 | 10000000 | 0 | XFOIL ncrit=9
107 | 10000000 | 0.1 | JavaFoil+Calcfoil stall+Eppler ext transition
108 | 10000000 | 0.1 | XFOIL ncrit=9
109 | 10000000 | 0.25 | JavaFoil+Calcfoil stall+Eppler ext transition
110 | 10000000 | 0.25 | XFOIL ncrit=9
111 | 10000000 | 0.5 | JavaFoil+Calcfoil stall+Eppler ext transition
112 | 10000000 | 0.5 | XFOIL ncrit=9
113 | 12000000 | 0 | JavaFoil+Calcfoil stall+Eppler ext transition
114 | 12000000 | 0 | XFOIL ncrit=9
115 | 12000000 | 0.1 | JavaFoil+Calcfoil stall+Eppler ext transition
116 | 12000000 | 0.1 | XFOIL ncrit=9
117 | 12000000 | 0.25 | JavaFoil+Calcfoil stall+Eppler ext transition
118 | 12000000 | 0.25 | XFOIL ncrit=9
119 | 12000000 | 0.5 | JavaFoil+Calcfoil stall+Eppler ext transition
120 | 12000000 | 0.5 | XFOIL ncrit=9
121 | 14000000 | 0 | JavaFoil+Calcfoil stall+Eppler ext transition
122 | 14000000 | 0 | XFOIL ncrit=9
123 | 14000000 | 0.1 | JavaFoil+Calcfoil stall+Eppler ext transition
124 | 14000000 | 0.1 | XFOIL ncrit=9
125 | 14000000 | 0.25 | JavaFoil+Calcfoil stall+Eppler ext transition
126 | 14000000 | 0.25 | XFOIL ncrit=9
127 | 14000000 | 0.5 | JavaFoil+Calcfoil stall+Eppler ext transition
128 | 14000000 | 0.5 | XFOIL ncrit=9
129 | 16000000 | 0 | JavaFoil+Calcfoil stall+Eppler ext transition
130 | 16000000 | 0 | XFOIL ncrit=9
131 | 16000000 | 0.1 | JavaFoil+Calcfoil stall+Eppler ext transition
132 | 16000000 | 0.1 | XFOIL ncrit=9
133 | 16000000 | 0.25 | JavaFoil+Calcfoil stall+Eppler ext transition
134 | 16000000 | 0.25 | XFOIL ncrit=9
135 | 16000000 | 0.5 | JavaFoil+Calcfoil stall+Eppler ext transition
136 | 16000000 | 0.5 | XFOIL ncrit=9
137 | 18000000 | 0 | JavaFoil+Calcfoil stall+Eppler ext transition
138 | 18000000 | 0 | XFOIL ncrit=9
139 | 18000000 | 0.1 | JavaFoil+Calcfoil stall+Eppler ext transition
140 | 18000000 | 0.1 | XFOIL ncrit=9
141 | 18000000 | 0.25 | JavaFoil+Calcfoil stall+Eppler ext transition
142 | 18000000 | 0.25 | XFOIL ncrit=9
143 | 18000000 | 0.5 | JavaFoil+Calcfoil stall+Eppler ext transition
144 | 18000000 | 0.5 | XFOIL ncrit=9
145 | 20000000 | 0 | JavaFoil+Calcfoil stall+Eppler ext transition
146 | 20000000 | 0 | XFOIL ncrit=9
147 | 20000000 | 0.1 | JavaFoil+Calcfoil stall+Eppler ext transition
148 | 20000000 | 0.1 | XFOIL ncrit=9
149 | 20000000 | 0.25 | JavaFoil+Calcfoil stall+Eppler ext transition
150 | 20000000 | 0.25 | XFOIL ncrit=9
151 | 20000000 | 0.5 | JavaFoil+Calcfoil stall+Eppler ext transition
152 | 20000000 | 0.5 | XFOIL ncrit=9

## 1. Re 50k Mach 0.00 (1)
BIGFOIL.COM POLAR EXPORT
NACA66A712
NACA66A712 |  |  |  | Cl Max: | 1.189 | at alpha= | 9 | deg
JavaFoil+Calcfoil stall+Eppler ext transition |  |  |  | L/D Max: | 45.745 | at alpha= | 3.5 | deg
Re: | 50000 |  |  | Cd Min: | 0.01861 | at alpha= | -0.5 | deg
Mach: | 0 |  |  | Cl=0 at alpha= | -5.6413 | deg
|  |  |  | @ Cl=0.1, Cd= | 0.04759
|  |  |  | @ Cl=0.4, Cd= | 0.03907
|  |  |  | @ Cl=0.6, Cd= | 0.02062
alpha (deg) | Cl | Cd | Cm | Cl/Cd
-19 | -0.312 | 0.46089 | -0.033 | -0.676
-18.5 | -0.325 | 0.42576 | -0.032 | -0.763
-18 | -0.338 | 0.39483 | -0.032 | -0.857
-17.5 | -0.352 | 0.35909 | -0.034 | -0.979
-17 | -0.365 | 0.35656 | -0.033 | -1.023
-16.5 | -0.377 | 0.30974 | -0.034 | -1.218
-16 | -0.389 | 0.28253 | -0.035 | -1.378
-15.5 | -0.4 | 0.27367 | -0.035 | -1.462
-15 | -0.407 | 0.24623 | -0.036 | -1.653
-14.5 | -0.411 | 0.23411 | -0.036 | -1.757
-14 | -0.414 | 0.21435 | -0.038 | -1.931
-13.5 | -0.414 | 0.19215 | -0.039 | -2.154
-13 | -0.411 | 0.16923 | -0.04 | -2.431
-12.5 | -0.406 | 0.16446 | -0.04 | -2.469
-12 | -0.398 | 0.14703 | -0.041 | -2.704
-11.5 | -0.386 | 0.13159 | -0.042 | -2.931
-11 | -0.37 | 0.12167 | -0.042 | -3.042
-10.5 | -0.351 | 0.11102 | -0.043 | -3.162
-10 | -0.328 | 0.10242 | -0.043 | -3.204
-9.5 | -0.302 | 0.09578 | -0.044 | -3.15
-9 | -0.272 | 0.08657 | -0.045 | -3.138
-8.5 | -0.238 | 0.08098 | -0.046 | -2.943
-8 | -0.202 | 0.07414 | -0.047 | -2.725
-7.5 | -0.163 | 0.06871 | -0.047 | -2.371
-7 | -0.121 | 0.06401 | -0.048 | -1.891
-6.5 | -0.078 | 0.05983 | -0.049 | -1.296
-6 | -0.033 | 0.05588 | -0.051 | -0.586
-5.5 | 0.013 | 0.05239 | -0.052 | 0.252
-5 | 0.06 | 0.04964 | -0.053 | 1.211
-4.5 | 0.108 | 0.04718 | -0.054 | 2.282
-4 | 0.156 | 0.0451 | -0.056 | 3.453
-3.5 | 0.204 | 0.04332 | -0.057 | 4.713
-3 | 0.253 | 0.04184 | -0.058 | 6.042
-2.5 | 0.302 | 0.04063 | -0.059 | 7.424
-2 | 0.35 | 0.03979 | -0.061 | 8.808
-1.5 | 0.4 | 0.03907 | -0.063 | 10.245
-1 | 0.449 | 0.03847 | -0.067 | 11.677
-0.5 | 0.617 | 0.01861 | -0.136 | 33.145
0 | 0.652 | 0.01947 | -0.129 | 33.475
0.5 | 0.709 | 0.01973 | -0.13 | 35.921
1 | 0.765 | 0.02011 | -0.131 | 38.055
1.5 | 0.821 | 0.0205 | -0.132 | 40.061
2 | 0.877 | 0.02096 | -0.132 | 41.849
2.5 | 0.928 | 0.02143 | -0.133 | 43.325
3 | 0.981 | 0.02199 | -0.134 | 44.627
3.5 | 1.033 | 0.02259 | -0.14 | 45.745
4 | 1.109 | 0.02555 | -0.145 | 43.41
4.5 | 1.16 | 0.02637 | -0.146 | 43.998
5 | 1 | 0.04157 | -0.069 | 24.054
5.5 | 1.038 | 0.04437 | -0.065 | 23.394
6 | 1.074 | 0.04791 | -0.063 | 22.416
6.5 | 1.106 | 0.05137 | -0.061 | 21.525
7 | 1.134 | 0.05623 | -0.059 | 20.173
7.5 | 1.159 | 0.06087 | -0.058 | 19.042
8 | 1.177 | 0.06523 | -0.057 | 18.046
8.5 | 1.186 | 0.07094 | -0.055 | 16.721
9 | 1.189 | 0.07751 | -0.054 | 15.335
9.5 | 1.184 | 0.08603 | -0.052 | 13.766
10 | 1.173 | 0.09402 | -0.051 | 12.48
10.5 | 1.156 | 0.09939 | -0.048 | 11.629
11 | 1.132 | 0.10711 | -0.047 | 10.573
11.5 | 1.104 | 0.11724 | -0.045 | 9.415
12 | 1.071 | 0.12855 | -0.043 | 8.329
12.5 | 1.034 | 0.14688 | -0.043 | 7.038
13 | 0.994 | 0.16426 | -0.033 | 6.051
13.5 | 0.952 | 0.18126 | -0.028 | 5.253
14 | 0.909 | 0.20046 | -0.008 | 4.535

## 2. Re 50k Mach 0.00 (2)
BIGFOIL.COM POLAR EXPORT
NACA66A712
NACA66A712 |  |  |  | Cl Max: | 1.3478 | at alpha= | 11 | deg
XFOIL ncrit=9 |  |  |  | L/D Max: | 22.3539 | at alpha= | 10.5 | deg
Re: | 50000 |  |  | Cd Min: | 0.20912 | at alpha= | 16 | deg
Mach: | 0 |  |  | Cl=0 at alpha= | 0.3736 | deg
|  |  |  | @ Cl=0.1, Cd= | 0.038892
|  |  |  | @ Cl=0.4, Cd= | 0.058762
|  |  |  | @ Cl=0.6, Cd= | 0.076191
alpha (deg) | Cl | Cd | Cm | Cl/Cd
-10.5 | -0.4286 | 0.14752 | -0.0283 | -2.9054
-10 | -0.4485 | 0.14513 | -0.0276 | -3.0903
-9.5 | -0.4431 | 0.13857 | -0.0249 | -3.1977
-9 | -0.4513 | 0.13362 | -0.0229 | -3.3775
-8.5 | -0.4857 | 0.13181 | -0.0219 | -3.6848
-8 | -0.4866 | 0.12574 | -0.0188 | -3.8699
-7.5 | -0.4937 | 0.12035 | -0.0156 | -4.1022
-7 | -0.5094 | 0.11561 | -0.0119 | -4.4062
-6.5 | -0.5342 | 0.11123 | -0.0079 | -4.8027
-6 | -0.5659 | 0.10642 | -0.0098 | -5.3176
-5.5 | -0.5667 | 0.10012 | -0.0062 | -5.6602
-4.5 | -0.554 | 0.08966 | 0.0118 | -6.1789
-3 | -0.2821 | 0.07051 | 0.0203 | -4.0009
-2.5 | -0.305 | 0.04863 | -0.0534 | -6.2718
-2 | -0.2398 | 0.04421 | -0.0556 | -5.4241
-1.5 | -0.1855 | 0.04142 | -0.0559 | -4.4785
-1 | -0.1348 | 0.03982 | -0.0552 | -3.3852
-0.5 | -0.0882 | 0.03887 | -0.0534 | -2.2691
0 | -0.0399 | 0.03858 | -0.0526 | -1.0342
0.5 | 0.0135 | 0.03678 | -0.0517 | 0.36705
1 | 0.0416 | 0.03661 | -0.047 | 1.1363
1.5 | 0.0841 | 0.03822 | -0.0471 | 2.2004
2 | 0.1255 | 0.03997 | -0.0473 | 3.1399
2.5 | 0.1651 | 0.04187 | -0.0475 | 3.9432
3 | 0.2035 | 0.04393 | -0.0477 | 4.6324
3.5 | 0.2407 | 0.04616 | -0.048 | 5.2145
4 | 0.2766 | 0.0486 | -0.0483 | 5.6914
4.5 | 0.3111 | 0.05123 | -0.0486 | 6.0726
5 | 0.344 | 0.0541 | -0.0491 | 6.3586
5.5 | 0.4049 | 0.05917 | -0.0553 | 6.843
6 | 0.4602 | 0.06388 | -0.0605 | 7.2041
6.5 | 0.5115 | 0.0685 | -0.0649 | 7.4672
7 | 0.5678 | 0.07365 | -0.0698 | 7.7094
7.5 | 0.6252 | 0.07818 | -0.074 | 7.9969
8 | 0.7459 | 0.07659 | -0.0791 | 9.7389
8.5 | 0.8052 | 0.07745 | -0.0797 | 10.3964
9 | 1.0283 | 0.04959 | -0.0714 | 20.736
9.5 | 1.0313 | 0.04732 | -0.0538 | 21.7942
10.5 | 1.3352 | 0.05973 | -0.0696 | 22.3539
11 | 1.3478 | 0.06702 | -0.0642 | 20.1104
11.5 | 1.3341 | 0.07436 | -0.0568 | 17.9411
12 | 1.3029 | 0.08244 | -0.0495 | 15.8042
12.5 | 1.2857 | 0.09269 | -0.0456 | 13.871
13 | 1.2129 | 0.10111 | -0.0407 | 11.9958
13.5 | 1.1099 | 0.11613 | -0.0441 | 9.5574
14 | 1.0674 | 0.13333 | -0.0516 | 8.0057
14.5 | 0.9261 | 0.18365 | -0.0944 | 5.0427
15 | 0.9523 | 0.19435 | -0.0964 | 4.8999
15.5 | 0.9703 | 0.20378 | -0.0987 | 4.7615
16 | 0.9676 | 0.20912 | -0.1025 | 4.627

## 3. Re 50k Mach 0.10 (1)
BIGFOIL.COM POLAR EXPORT
NACA66A712
NACA66A712 |  |  |  | Cl Max: | 1.186 | at alpha= | 8.5 | deg
JavaFoil+Calcfoil stall+Eppler ext transition |  |  |  | L/D Max: | 45.732 | at alpha= | 3.5 | deg
Re: | 50000 |  |  | Cd Min: | 0.01874 | at alpha= | -0.5 | deg
Mach: | 0.1 |  |  | Cl=0 at alpha= | -5.6413 | deg
|  |  |  | @ Cl=0.1, Cd= | 0.047723
|  |  |  | @ Cl=0.4, Cd= | 0.039158
|  |  |  | @ Cl=0.6, Cd= | 0.021098
alpha (deg) | Cl | Cd | Cm | Cl/Cd
-18.5 | -0.282 | 0.50334 | -0.033 | -0.561
-18 | -0.298 | 0.46212 | -0.033 | -0.644
-17.5 | -0.313 | 0.41893 | -0.034 | -0.747
-17 | -0.328 | 0.39157 | -0.034 | -0.839
-16.5 | -0.344 | 0.35165 | -0.034 | -0.977
-16 | -0.358 | 0.31522 | -0.035 | -1.136
-15.5 | -0.372 | 0.28491 | -0.034 | -1.305
-15 | -0.381 | 0.27388 | -0.036 | -1.392
-14.5 | -0.388 | 0.25015 | -0.037 | -1.553
-14 | -0.394 | 0.22131 | -0.037 | -1.779
-13.5 | -0.397 | 0.19672 | -0.039 | -2.016
-13 | -0.397 | 0.17735 | -0.04 | -2.237
-12.5 | -0.394 | 0.16877 | -0.04 | -2.334
-12 | -0.388 | 0.14922 | -0.041 | -2.598
-11.5 | -0.378 | 0.1348 | -0.042 | -2.803
-11 | -0.364 | 0.12628 | -0.043 | -2.885
-10.5 | -0.347 | 0.11478 | -0.043 | -3.021
-10 | -0.325 | 0.10638 | -0.044 | -3.058
-9.5 | -0.3 | 0.0948 | -0.044 | -3.163
-9 | -0.271 | 0.08889 | -0.045 | -3.045
-8.5 | -0.238 | 0.08031 | -0.046 | -2.963
-8 | -0.202 | 0.07546 | -0.047 | -2.677
-7.5 | -0.163 | 0.06967 | -0.047 | -2.342
-7 | -0.121 | 0.06475 | -0.048 | -1.874
-6.5 | -0.078 | 0.06041 | -0.049 | -1.288
-6 | -0.033 | 0.0558 | -0.051 | -0.589
-5.5 | 0.013 | 0.05269 | -0.052 | 0.252
-5 | 0.06 | 0.04989 | -0.054 | 1.209
-4.5 | 0.108 | 0.04729 | -0.055 | 2.287
-4 | 0.156 | 0.04507 | -0.056 | 3.471
-3.5 | 0.205 | 0.04326 | -0.057 | 4.742
-3 | 0.254 | 0.04193 | -0.058 | 6.059
-2.5 | 0.303 | 0.04071 | -0.059 | 7.445
-2 | 0.352 | 0.03983 | -0.061 | 8.84
-1.5 | 0.402 | 0.03913 | -0.063 | 10.28
-1 | 0.452 | 0.03855 | -0.067 | 11.714
-0.5 | 0.62 | 0.01874 | -0.136 | 33.075
0 | 0.655 | 0.0195 | -0.129 | 33.574
0.5 | 0.712 | 0.01981 | -0.13 | 35.945
1 | 0.769 | 0.02019 | -0.131 | 38.095
1.5 | 0.825 | 0.0206 | -0.132 | 40.063
2 | 0.881 | 0.02102 | -0.133 | 41.927
2.5 | 0.933 | 0.02154 | -0.134 | 43.294
3 | 0.986 | 0.02208 | -0.135 | 44.664
3.5 | 1.038 | 0.0227 | -0.141 | 45.732
4 | 1.114 | 0.02569 | -0.146 | 43.386
4.5 | 1.166 | 0.0266 | -0.146 | 43.825
5 | 1.004 | 0.04168 | -0.069 | 24.089
5.5 | 1.043 | 0.04459 | -0.065 | 23.382
6 | 1.078 | 0.04782 | -0.063 | 22.551
6.5 | 1.11 | 0.05186 | -0.061 | 21.401
7 | 1.138 | 0.05587 | -0.059 | 20.362
7.5 | 1.162 | 0.06177 | -0.058 | 18.81
8 | 1.179 | 0.06649 | -0.057 | 17.726
8.5 | 1.186 | 0.07131 | -0.055 | 16.629
9 | 1.186 | 0.07803 | -0.054 | 15.2
9.5 | 1.179 | 0.08673 | -0.051 | 13.59
10 | 1.164 | 0.09386 | -0.05 | 12.404
10.5 | 1.143 | 0.10486 | -0.049 | 10.9
11 | 1.115 | 0.11449 | -0.046 | 9.741
11.5 | 1.082 | 0.12531 | -0.046 | 8.633
12 | 1.044 | 0.13872 | -0.043 | 7.523
12.5 | 1.001 | 0.14748 | -0.04 | 6.79
13 | 0.956 | 0.16955 | -0.028 | 5.64
13.5 | 0.909 | 0.19149 | -0.008 | 4.749

## 4. Re 50k Mach 0.10 (2)
BIGFOIL.COM POLAR EXPORT
NACA66A712
NACA66A712 |  |  |  | Cl Max: | 1.3406 | at alpha= | 11 | deg
XFOIL ncrit=9 |  |  |  | L/D Max: | 25.6631 | at alpha= | 9 | deg
Re: | 50000 |  |  | Cd Min: | 0.19051 | at alpha= | 16 | deg
Mach: | 0.1 |  |  | Cl=0 at alpha= | 0.35763 | deg
|  |  |  | @ Cl=0.1, Cd= | 0.039055
|  |  |  | @ Cl=0.4, Cd= | 0.058878
|  |  |  | @ Cl=0.6, Cd= | 0.076568
alpha (deg) | Cl | Cd | Cm | Cl/Cd
-10 | -0.4515 | 0.14625 | -0.0279 | -3.0872
-9.5 | -0.4442 | 0.13939 | -0.025 | -3.1867
-9 | -0.4489 | 0.1341 | -0.0228 | -3.3475
-8.5 | -0.4894 | 0.13293 | -0.0222 | -3.6816
-8 | -0.4907 | 0.12684 | -0.0191 | -3.8687
-7.5 | -0.4976 | 0.12138 | -0.0158 | -4.0995
-7 | -0.5131 | 0.1166 | -0.0121 | -4.4005
-6.5 | -0.5389 | 0.11222 | -0.0084 | -4.8022
-6 | -0.5397 | 0.10597 | -0.0043 | -5.093
-5.5 | -0.5507 | 0.10046 | -0.0014 | -5.4818
-5 | -0.5552 | 0.0951 | 0.0036 | -5.8381
-4.5 | -0.552 | 0.09042 | 0.0127 | -6.1048
-4 | -0.5493 | 0.08662 | 0.0253 | -6.3415
-3.5 | -0.2051 | 0.07153 | 0.003 | -2.8673
-2.5 | -0.3088 | 0.04912 | -0.0533 | -6.2866
-2 | -0.2432 | 0.04458 | -0.0556 | -5.4554
-1.5 | -0.1885 | 0.04168 | -0.056 | -4.5226
-1 | -0.1372 | 0.04005 | -0.0555 | -3.4257
-0.5 | -0.0901 | 0.03908 | -0.0537 | -2.3055
0 | -0.0417 | 0.03875 | -0.0527 | -1.0761
0.5 | 0.0166 | 0.03712 | -0.0534 | 0.4472
1 | 0.0404 | 0.03672 | -0.0471 | 1.1002
1.5 | 0.0832 | 0.03834 | -0.0472 | 2.1701
2 | 0.1248 | 0.04011 | -0.0475 | 3.1114
2.5 | 0.1647 | 0.04201 | -0.0477 | 3.9205
3 | 0.2033 | 0.04409 | -0.0479 | 4.611
3.5 | 0.2406 | 0.04634 | -0.0481 | 5.1921
4 | 0.2768 | 0.04879 | -0.0484 | 5.6733
4.5 | 0.3114 | 0.05145 | -0.0488 | 6.0525
5 | 0.3444 | 0.05433 | -0.0493 | 6.339
5.5 | 0.4065 | 0.05941 | -0.0557 | 6.8423
6 | 0.4629 | 0.06425 | -0.0611 | 7.2047
6.5 | 0.516 | 0.06903 | -0.0657 | 7.475
7 | 0.5727 | 0.07439 | -0.0706 | 7.6986
7.5 | 0.6192 | 0.0781 | -0.0733 | 7.9283
8 | 0.7427 | 0.07683 | -0.0786 | 9.6668
8.5 | 0.8088 | 0.07764 | -0.0798 | 10.4173
9 | 1.0527 | 0.04102 | -0.0618 | 25.6631
9.5 | 1.0318 | 0.04792 | -0.0533 | 21.5317
10.5 | 1.3326 | 0.0604 | -0.068 | 22.0629
11 | 1.3406 | 0.06769 | -0.0623 | 19.805
11.5 | 1.3241 | 0.07492 | -0.0549 | 17.6735
12 | 1.2901 | 0.08296 | -0.0479 | 15.5509
12.5 | 1.2562 | 0.09234 | -0.0432 | 13.6041
13 | 1.2128 | 0.10241 | -0.0406 | 11.8426
13.5 | 1.0955 | 0.11871 | -0.0455 | 9.2284
14 | 1.068 | 0.1345 | -0.0518 | 7.9405
14.5 | 0.724 | 0.1688 | -0.0773 | 4.2891
15 | 0.7381 | 0.1777 | -0.0795 | 4.1536
15.5 | 0.7402 | 0.18389 | -0.0817 | 4.0252
16 | 0.7458 | 0.19051 | -0.084 | 3.9148

## 5. Re 50k Mach 0.25 (1)
BIGFOIL.COM POLAR EXPORT
NACA66A712
NACA66A712 |  |  |  | Cl Max: | 1.195 | at alpha= | 4.5 | deg
JavaFoil+Calcfoil stall+Eppler ext transition |  |  |  | L/D Max: | 45.638 | at alpha= | 3.5 | deg
Re: | 50000 |  |  | Cd Min: | 0.01903 | at alpha= | -0.5 | deg
Mach: | 0.25 |  |  | Cl=0 at alpha= | -5.6489 | deg
|  |  |  | @ Cl=0.1, Cd= | 0.048527
|  |  |  | @ Cl=0.4, Cd= | 0.039708
|  |  |  | @ Cl=0.6, Cd= | 0.023277
alpha (deg) | Cl | Cd | Cm | Cl/Cd
-16 | -0.06 | 0.59336 | -0.04 | -0.101
-15.5 | -0.057 | 0.51978 | -0.04 | -0.11
-15 | -0.111 | 0.45311 | -0.04 | -0.246
-14.5 | -0.165 | 0.55789 | -0.038 | -0.296
-14 | -0.204 | 0.38473 | -0.038 | -0.53
-13.5 | -0.236 | 0.31841 | -0.039 | -0.741
-13 | -0.263 | 0.28333 | -0.037 | -0.927
-12.5 | -0.284 | 0.22815 | -0.039 | -1.245
-12 | -0.3 | 0.20186 | -0.039 | -1.485
-11.5 | -0.309 | 0.18052 | -0.041 | -1.714
-11 | -0.313 | 0.15901 | -0.042 | -1.967
-10.5 | -0.309 | 0.13107 | -0.043 | -2.361
-10 | -0.3 | 0.11933 | -0.044 | -2.511
-9.5 | -0.283 | 0.10975 | -0.045 | -2.583
-9 | -0.261 | 0.09827 | -0.046 | -2.658
-8.5 | -0.233 | 0.08844 | -0.047 | -2.639
-8 | -0.201 | 0.08074 | -0.047 | -2.485
-7.5 | -0.164 | 0.07285 | -0.048 | -2.246
-7 | -0.122 | 0.06805 | -0.049 | -1.799
-6.5 | -0.079 | 0.06213 | -0.051 | -1.269
-6 | -0.033 | 0.05687 | -0.052 | -0.588
-5.5 | 0.014 | 0.05363 | -0.053 | 0.252
-5 | 0.062 | 0.05052 | -0.054 | 1.221
-4.5 | 0.111 | 0.04795 | -0.056 | 2.31
-4 | 0.16 | 0.04568 | -0.057 | 3.511
-3.5 | 0.21 | 0.04382 | -0.058 | 4.804
-3 | 0.261 | 0.04235 | -0.059 | 6.159
-2.5 | 0.311 | 0.04109 | -0.061 | 7.578
-2 | 0.362 | 0.0402 | -0.062 | 8.998
-1.5 | 0.413 | 0.03954 | -0.064 | 10.453
-1 | 0.464 | 0.03889 | -0.068 | 11.928
-0.5 | 0.637 | 0.01903 | -0.14 | 33.482
0 | 0.673 | 0.0199 | -0.133 | 33.806
0.5 | 0.731 | 0.02023 | -0.134 | 36.161
1 | 0.789 | 0.02064 | -0.135 | 38.246
1.5 | 0.847 | 0.02108 | -0.135 | 40.17
2 | 0.904 | 0.02155 | -0.136 | 41.941
2.5 | 0.957 | 0.02208 | -0.137 | 43.33
3 | 1.011 | 0.02269 | -0.138 | 44.547
3.5 | 1.064 | 0.02332 | -0.139 | 45.638
4 | 1.143 | 0.02649 | -0.15 | 43.14
4.5 | 1.195 | 0.02748 | -0.15 | 43.469
5 | 1.028 | 0.04218 | -0.069 | 24.375
5.5 | 1.067 | 0.04543 | -0.067 | 23.486
6 | 1.101 | 0.04899 | -0.064 | 22.482
6.5 | 1.13 | 0.0532 | -0.062 | 21.25
7 | 1.154 | 0.0576 | -0.059 | 20.043
7.5 | 1.173 | 0.06371 | -0.057 | 18.408
8 | 1.181 | 0.06948 | -0.058 | 16.996
8.5 | 1.174 | 0.07777 | -0.055 | 15.102
9 | 1.157 | 0.08727 | -0.053 | 13.255
9.5 | 1.127 | 0.09528 | -0.048 | 11.824

## 6. Re 50k Mach 0.25 (2)
BIGFOIL.COM POLAR EXPORT
NACA66A712
NACA66A712 |  |  |  | Cl Max: | 1.31 | at alpha= | 10.5 | deg
XFOIL ncrit=9 |  |  |  | L/D Max: | 23.1189 | at alpha= | 9 | deg
Re: | 50000 |  |  | Cd Min: | 0.20722 | at alpha= | 15.5 | deg
Mach: | 0.25 |  |  | Cl=0 at alpha= | 0.47445 | deg
|  |  |  | @ Cl=0.1, Cd= | 0.039928
|  |  |  | @ Cl=0.4, Cd= | 0.059992
|  |  |  | @ Cl=0.6, Cd= | 0.076041
alpha (deg) | Cl | Cd | Cm | Cl/Cd
-10 | -0.43 | 0.1463 | -0.0266 | -2.9392
-9.5 | -0.4596 | 0.14512 | -0.0263 | -3.167
-9 | -0.4567 | 0.13869 | -0.0237 | -3.293
-8.5 | -0.4556 | 0.13261 | -0.021 | -3.4356
-8 | -0.4621 | 0.12739 | -0.0185 | -3.6274
-7.5 | -0.473 | 0.1226 | -0.0157 | -3.8581
-7 | -0.4897 | 0.11819 | -0.0125 | -4.1433
-6.5 | -0.5196 | 0.11452 | -0.0082 | -4.5372
-6 | -0.5213 | 0.10861 | -0.0033 | -4.7997
-5.5 | -0.5368 | 0.1038 | 0.0014 | -5.1715
-5 | -0.5464 | 0.0988 | 0.0071 | -5.5304
-4.5 | -0.5376 | 0.09347 | 0.0164 | -5.7516
-4 | -0.5017 | 0.08864 | 0.0282 | -5.66
-3 | -0.29 | 0.07275 | 0.0205 | -3.9863
-2 | -0.2619 | 0.04674 | -0.0558 | -5.6033
-1.5 | -0.2051 | 0.04319 | -0.0567 | -4.7488
-1 | -0.1507 | 0.04129 | -0.0566 | -3.6498
-0.5 | -0.1006 | 0.04018 | -0.0551 | -2.5037
0 | -0.052 | 0.03968 | -0.0537 | -1.3105
0.5 | 0.0028 | 0.03962 | -0.0541 | 0.070671
1 | 0.0336 | 0.03733 | -0.0479 | 0.90008
1.5 | 0.0782 | 0.039 | -0.0479 | 2.0051
2 | 0.1212 | 0.04083 | -0.0482 | 2.9684
2.5 | 0.1623 | 0.04281 | -0.0484 | 3.7912
3 | 0.2021 | 0.04496 | -0.0487 | 4.4951
3.5 | 0.2404 | 0.0473 | -0.049 | 5.0825
4 | 0.2774 | 0.04985 | -0.0494 | 5.5647
4.5 | 0.3129 | 0.05261 | -0.0498 | 5.9475
5 | 0.3576 | 0.05637 | -0.0524 | 6.3438
5.5 | 0.4255 | 0.06217 | -0.0596 | 6.8441
6 | 0.4748 | 0.06633 | -0.0636 | 7.1581
6.5 | 0.5254 | 0.07084 | -0.0676 | 7.4167
7 | 0.5807 | 0.07594 | -0.072 | 7.6468
7.5 | 0.6969 | 0.07655 | -0.0782 | 9.1039
8 | 0.759 | 0.07805 | -0.0795 | 9.7245
8.5 | 0.8344 | 0.07853 | -0.0808 | 10.6252
9 | 1.0385 | 0.04492 | -0.0571 | 23.1189
9.5 | 1.0413 | 0.05072 | -0.051 | 20.5304
10.5 | 1.31 | 0.06351 | -0.0598 | 20.6267
11 | 1.3061 | 0.07133 | -0.0538 | 18.3107
11.5 | 1.2779 | 0.07908 | -0.0472 | 16.1596
12 | 1.2379 | 0.08778 | -0.0423 | 14.1023
12.5 | 1.1977 | 0.09798 | -0.0401 | 12.2239
13 | 1.1648 | 0.10962 | -0.0406 | 10.6258
13.5 | 1.0551 | 0.12997 | -0.0524 | 8.118
14 | 1.0073 | 0.15368 | -0.0681 | 6.5545
14.5 | 0.9348 | 0.18799 | -0.0982 | 4.9726
15 | 0.9559 | 0.1981 | -0.1009 | 4.8253
15.5 | 0.974 | 0.20722 | -0.1036 | 4.7003

## 7. Re 50k Mach 0.50 (1)
BIGFOIL.COM POLAR EXPORT
NACA66A712
NACA66A712 |  |  |  | Cl Max: | 1.353 | at alpha= | 20 | deg
JavaFoil+Calcfoil stall+Eppler ext transition |  |  |  | L/D Max: | 43.832 | at alpha= | 3 | deg
Re: | 50000 |  |  | Cd Min: | 0.0205 | at alpha= | -0.5 | deg
Mach: | 0.5 |  |  | Cl=0 at alpha= | -5.6489 | deg
|  |  |  | @ Cl=0.1, Cd= | 0.054013
|  |  |  | @ Cl=0.4, Cd= | 0.041977
|  |  |  | @ Cl=0.6, Cd= | 0.032162
alpha (deg) | Cl | Cd | Cm | Cl/Cd
-20 | -0.787 | 0.39363 | -0.064 | -1.999
-19.5 | -0.76 | 0.42209 | -0.064 | -1.8
-19 | -0.731 | 0.3896 | -0.062 | -1.877
-18.5 | -0.704 | 0.3716 | -0.062 | -1.895
-18 | -0.677 | 0.36614 | -0.062 | -1.849
-17.5 | -0.65 | 0.36257 | -0.062 | -1.793
-17 | -0.623 | 0.35756 | -0.063 | -1.742
-16.5 | -0.596 | 0.33438 | -0.063 | -1.782
-16 | -0.569 | 0.32753 | -0.064 | -1.736
-15.5 | -0.54 | 0.31516 | -0.06 | -1.714
-15 | -0.513 | 0.31751 | -0.06 | -1.615
-14.5 | -0.486 | 0.30117 | -0.06 | -1.612
-14 | -0.458 | 0.27881 | -0.061 | -1.644
-13.5 | -0.431 | 0.30616 | -0.061 | -1.408
-13 | -0.404 | 0.29028 | -0.061 | -1.391
-12.5 | -0.376 | 0.26781 | -0.062 | -1.406
-12 | -0.349 | 0.28331 | -0.062 | -1.232
-11.5 | -0.321 | 0.26892 | -0.057 | -1.194
-11 | -0.294 | 0.23226 | -0.058 | -1.264
-10.5 | -0.266 | 0.23479 | -0.058 | -1.134
-10 | -0.239 | 0.22769 | -0.059 | -1.049
-9.5 | -0.211 | 0.22951 | -0.059 | -0.921
-9 | -0.184 | 0.21699 | -0.06 | -0.848
-8.5 | -0.157 | 0.20412 | -0.06 | -0.767
-8 | -0.129 | 0.19517 | -0.053 | -0.661
-7.5 | -0.102 | 0.18421 | -0.053 | -0.552
-7 | -0.074 | 0.18227 | -0.053 | -0.407
-6.5 | -0.066 | 0.10219 | -0.053 | -0.642
-6 | -0.033 | 0.07328 | -0.055 | -0.45
-5.5 | 0.014 | 0.06294 | -0.056 | 0.224
-5 | 0.066 | 0.05677 | -0.057 | 1.166
-4.5 | 0.121 | 0.05231 | -0.06 | 2.309
-4 | 0.177 | 0.04872 | -0.063 | 3.628
-3.5 | 0.233 | 0.04621 | -0.064 | 5.049
-3 | 0.29 | 0.0444 | -0.065 | 6.535
-2.5 | 0.347 | 0.043 | -0.067 | 8.071
-2 | 0.404 | 0.0419 | -0.068 | 9.633
-1.5 | 0.462 | 0.04125 | -0.07 | 11.198
-1 | 0.518 | 0.0407 | -0.074 | 12.731
-0.5 | 0.712 | 0.0205 | -0.156 | 34.735
0 | 0.748 | 0.02176 | -0.147 | 34.379
0.5 | 0.813 | 0.02224 | -0.147 | 36.553
1 | 0.877 | 0.02279 | -0.148 | 38.488
1.5 | 0.941 | 0.02336 | -0.149 | 40.286
2 | 1.004 | 0.02403 | -0.15 | 41.8
2.5 | 1.061 | 0.02477 | -0.151 | 42.818
3 | 1.12 | 0.02556 | -0.152 | 43.832
3.5 | 1.208 | 0.02932 | -0.158 | 41.211
4 | 1.264 | 0.03067 | -0.159 | 41.216
4.5 | 1.09 | 0.04162 | -0.072 | 26.187
5 | 1.127 | 0.04521 | -0.07 | 24.917
5.5 | 1.156 | 0.04945 | -0.069 | 23.369
6 | 1.168 | 0.0565 | -0.065 | 20.676
6.5 | 1.146 | 0.06684 | -0.063 | 17.151
7 | 1.042 | 0.08181 | -0.057 | 12.74
7.5 | 0.706 | 0.16607 | -0.05 | 4.251
8 | 0.733 | 0.19879 | -0.062 | 3.686
8.5 | 0.759 | 0.20798 | -0.062 | 3.648
9 | 0.786 | 0.20319 | -0.073 | 3.867
9.5 | 0.812 | 0.22001 | -0.074 | 3.69
10 | 0.838 | 0.22439 | -0.074 | 3.733
10.5 | 0.863 | 0.25546 | -0.074 | 3.379
11 | 0.891 | 0.26658 | -0.083 | 3.341
11.5 | 0.916 | 0.27065 | -0.084 | 3.385
12 | 0.942 | 0.27532 | -0.084 | 3.42
12.5 | 0.967 | 0.28667 | -0.085 | 3.374
13 | 0.995 | 0.29896 | -0.092 | 3.327
13.5 | 1.02 | 0.30387 | -0.093 | 3.357
14 | 1.045 | 0.31908 | -0.093 | 3.276
14.5 | 1.071 | 0.33694 | -0.094 | 3.177
15 | 1.098 | 0.36366 | -0.1 | 3.019
15.5 | 1.123 | 0.38478 | -0.1 | 2.919
16 | 1.148 | 0.38177 | -0.101 | 3.007
16.5 | 1.176 | 0.38753 | -0.107 | 3.036
17 | 1.201 | 0.40328 | -0.108 | 2.978
17.5 | 1.226 | 0.41358 | -0.108 | 2.964
18 | 1.251 | 0.43751 | -0.109 | 2.859
18.5 | 1.279 | 0.44915 | -0.114 | 2.848
19 | 1.303 | 0.44079 | -0.115 | 2.957
19.5 | 1.328 | 0.46216 | -0.115 | 2.873
20 | 1.353 | 0.48073 | -0.117 | 2.814

## 8. Re 50k Mach 0.50 (2)
BIGFOIL.COM POLAR EXPORT
NACA66A712
NACA66A712 |  |  |  | Cl Max: | 1.2083 | at alpha= | 20 | deg
XFOIL ncrit=9 |  |  |  | L/D Max: | 18.5197 | at alpha= | 9 | deg
Re: | 50000 |  |  | Cd Min: | 0.3096 | at alpha= | 20 | deg
Mach: | 0.5 |  |  | Cl=0 at alpha= | 0.83771 | deg
|  |  |  | @ Cl=0.1, Cd= | 0.043772
|  |  |  | @ Cl=0.4, Cd= | 0.063905
|  |  |  | @ Cl=0.6, Cd= | 0.076326
alpha (deg) | Cl | Cd | Cm | Cl/Cd
-10.5 | -0.4456 | 0.16814 | -0.03 | -2.6502
-10 | -0.4366 | 0.16062 | -0.0277 | -2.7182
-9.5 | -0.4308 | 0.15387 | -0.0255 | -2.7998
-9 | -0.4315 | 0.14823 | -0.0235 | -2.911
-8.5 | -0.4352 | 0.14302 | -0.0215 | -3.0429
-8 | -0.4418 | 0.13811 | -0.0192 | -3.1989
-7.5 | -0.4599 | 0.13446 | -0.0167 | -3.4203
-7 | -0.4519 | 0.1276 | -0.0132 | -3.5415
-6.5 | -0.4615 | 0.12277 | -0.0091 | -3.7591
-6 | -0.4844 | 0.11913 | -0.004 | -4.0661
-5.5 | -0.485 | 0.1135 | 0.0019 | -4.2731
-5 | -0.4792 | 0.10776 | 0.0086 | -4.4469
-4.5 | -0.4594 | 0.10192 | 0.0165 | -4.5075
-4 | -0.3727 | 0.09396 | 0.0204 | -3.9666
-2.5 | -0.448 | 0.06546 | -0.036 | -6.8439
-2 | -0.3581 | 0.05659 | -0.0508 | -6.328
-1.5 | -0.2877 | 0.0509 | -0.0558 | -5.6523
-1 | -0.2197 | 0.04722 | -0.0588 | -4.6527
0 | -0.0962 | 0.04388 | -0.0589 | -2.1923
0.5 | -0.0412 | 0.04355 | -0.0573 | -0.94604
1 | 0.0198 | 0.04389 | -0.0577 | 0.45113
1.5 | 0.053 | 0.0418 | -0.0512 | 1.2679
2 | 0.1033 | 0.04391 | -0.0511 | 2.3525
2.5 | 0.1503 | 0.04619 | -0.0515 | 3.254
3 | 0.1953 | 0.04869 | -0.0521 | 4.0111
3.5 | 0.2383 | 0.0514 | -0.0527 | 4.6362
4 | 0.2797 | 0.05436 | -0.0534 | 5.1453
4.5 | 0.3364 | 0.05876 | -0.0576 | 5.725
5 | 0.4076 | 0.06452 | -0.0646 | 6.3174
5.5 | 0.4686 | 0.06978 | -0.0697 | 6.7154
6 | 0.5232 | 0.07421 | -0.0734 | 7.0503
6.5 | 0.6241 | 0.07699 | -0.0792 | 8.1062
7 | 0.7011 | 0.07979 | -0.0821 | 8.7868
7.5 | 0.7508 | 0.0823 | -0.0821 | 9.1227
8 | 0.8077 | 0.08468 | -0.0821 | 9.5383
8.5 | 0.8952 | 0.08365 | -0.0804 | 10.7017
9 | 1.0597 | 0.05722 | -0.0493 | 18.5197
9.5 | 1.1115 | 0.062 | -0.045 | 17.9274
10 | 1.1757 | 0.06906 | -0.0427 | 17.0243
10.5 | 1.1523 | 0.07916 | -0.041 | 14.5566
11 | 1.1176 | 0.091 | -0.0421 | 12.2813
11.5 | 1.0735 | 0.10543 | -0.0475 | 10.1821
12 | 1.0328 | 0.12238 | -0.0572 | 8.4393
12.5 | 1.0113 | 0.13914 | -0.0674 | 7.2682
13 | 1.0075 | 0.15364 | -0.0753 | 6.5575
13.5 | 0.9985 | 0.1691 | -0.0856 | 5.9048
14 | 1.0086 | 0.18181 | -0.092 | 5.5475
14.5 | 1.0201 | 0.19545 | -0.0992 | 5.2192
15 | 1.0129 | 0.21662 | -0.1166 | 4.6759
15.5 | 1.0219 | 0.22379 | -0.1219 | 4.5663
16 | 1.0392 | 0.23316 | -0.1267 | 4.457
16.5 | 1.0622 | 0.24325 | -0.1306 | 4.3667
17 | 1.0802 | 0.25152 | -0.1351 | 4.2947
17.5 | 1.1073 | 0.26324 | -0.1387 | 4.2064
18 | 1.1269 | 0.27188 | -0.1432 | 4.1448
18.5 | 1.142 | 0.27845 | -0.1487 | 4.1013
19 | 1.1586 | 0.28578 | -0.1543 | 4.0542
19.5 | 1.1773 | 0.29439 | -0.1598 | 3.9991
20 | 1.2083 | 0.3096 | -0.1627 | 3.9028

## 9. Re 100k Mach 0.00 (1)
BIGFOIL.COM POLAR EXPORT
NACA66A712
NACA66A712 |  |  |  | Cl Max: | 1.212 | at alpha= | 5 | deg
JavaFoil+Calcfoil stall+Eppler ext transition |  |  |  | L/D Max: | 63.749 | at alpha= | 3.5 | deg
Re: | 100000 |  |  | Cd Min: | 0.0142 | at alpha= | 0 | deg
Mach: | 0 |  |  | Cl=0 at alpha= | -5.6413 | deg
|  |  |  | @ Cl=0.1, Cd= | 0.042852
|  |  |  | @ Cl=0.4, Cd= | 0.034965
|  |  |  | @ Cl=0.6, Cd= | 0.01456
alpha (deg) | Cl | Cd | Cm | Cl/Cd
-19 | -0.312 | 0.38036 | -0.034 | -0.819
-18.5 | -0.325 | 0.3575 | -0.034 | -0.909
-18 | -0.338 | 0.33443 | -0.034 | -1.012
-17.5 | -0.352 | 0.30362 | -0.035 | -1.158
-17 | -0.365 | 0.28057 | -0.034 | -1.3
-16.5 | -0.377 | 0.25232 | -0.035 | -1.496
-16 | -0.389 | 0.23798 | -0.036 | -1.636
-15.5 | -0.4 | 0.22933 | -0.036 | -1.745
-15 | -0.407 | 0.19963 | -0.037 | -2.039
-14.5 | -0.411 | 0.19285 | -0.038 | -2.133
-14 | -0.414 | 0.16912 | -0.038 | -2.447
-13.5 | -0.414 | 0.15802 | -0.04 | -2.62
-13 | -0.412 | 0.14196 | -0.04 | -2.899
-12.5 | -0.406 | 0.13803 | -0.041 | -2.942
-12 | -0.398 | 0.12156 | -0.042 | -3.271
-11.5 | -0.386 | 0.11368 | -0.042 | -3.393
-11 | -0.37 | 0.10543 | -0.043 | -3.511
-10.5 | -0.351 | 0.09663 | -0.043 | -3.633
-10 | -0.328 | 0.0893 | -0.044 | -3.675
-9.5 | -0.302 | 0.08334 | -0.045 | -3.62
-9 | -0.272 | 0.07613 | -0.045 | -3.569
-8.5 | -0.238 | 0.06994 | -0.046 | -3.408
-8 | -0.202 | 0.06542 | -0.047 | -3.088
-7.5 | -0.163 | 0.06081 | -0.048 | -2.679
-7 | -0.121 | 0.05686 | -0.049 | -2.129
-6.5 | -0.078 | 0.0532 | -0.05 | -1.458
-6 | -0.033 | 0.04999 | -0.052 | -0.655
-5.5 | 0.013 | 0.04694 | -0.053 | 0.282
-5 | 0.06 | 0.04466 | -0.054 | 1.346
-4.5 | 0.108 | 0.04249 | -0.055 | 2.533
-4 | 0.156 | 0.04052 | -0.056 | 3.844
-3.5 | 0.204 | 0.03896 | -0.057 | 5.241
-3 | 0.253 | 0.03765 | -0.058 | 6.717
-2.5 | 0.302 | 0.03658 | -0.06 | 8.249
-2 | 0.35 | 0.03571 | -0.062 | 9.814
-1.5 | 0.401 | 0.03495 | -0.065 | 11.462
-1 | 0.557 | 0.01451 | -0.136 | 38.392
-0.5 | 0.617 | 0.01458 | -0.136 | 42.299
0 | 0.655 | 0.0142 | -0.131 | 46.123
0.5 | 0.712 | 0.01447 | -0.138 | 49.243
1 | 0.769 | 0.01475 | -0.139 | 52.184
1.5 | 0.827 | 0.01495 | -0.139 | 55.271
2 | 0.883 | 0.01526 | -0.14 | 57.898
2.5 | 0.936 | 0.01564 | -0.141 | 59.834
3 | 0.99 | 0.01595 | -0.141 | 62.058
3.5 | 1.043 | 0.01637 | -0.142 | 63.749
4 | 1.112 | 0.0219 | -0.145 | 50.78
4.5 | 1.163 | 0.02269 | -0.146 | 51.253
5 | 1.212 | 0.02371 | -0.147 | 51.109
5.5 | 1.04 | 0.04114 | -0.072 | 25.288
6 | 1.074 | 0.04413 | -0.065 | 24.344
6.5 | 1.106 | 0.0474 | -0.063 | 23.341
7 | 1.135 | 0.05136 | -0.061 | 22.093
7.5 | 1.159 | 0.05489 | -0.059 | 21.12
8 | 1.177 | 0.05895 | -0.058 | 19.971
8.5 | 1.186 | 0.06514 | -0.057 | 18.213
9 | 1.189 | 0.06905 | -0.055 | 17.218
9.5 | 1.184 | 0.0751 | -0.054 | 15.771
10 | 1.173 | 0.08098 | -0.053 | 14.49

## 10. Re 100k Mach 0.00 (2)
BIGFOIL.COM POLAR EXPORT
NACA66A712
NACA66A712 |  |  |  | Cl Max: | 1.3923 | at alpha= | 11.5 | deg
XFOIL ncrit=9 |  |  |  | L/D Max: | 40.791 | at alpha= | 8 | deg
Re: | 100000 |  |  | Cd Min: | 0.20424 | at alpha= | 16.5 | deg
Mach: | 0 |  |  | Cl=0 at alpha= | -0.1147 | deg
|  |  |  | @ Cl=0.1, Cd= | 0.03781
|  |  |  | @ Cl=0.4, Cd= | 0.044781
|  |  |  | @ Cl=0.6, Cd= | 0.047687
alpha (deg) | Cl | Cd | Cm | Cl/Cd
-1.5 | -0.1698 | 0.03911 | -0.057 | -4.3416
-1 | -0.1094 | 0.03716 | -0.0587 | -2.944
-0.5 | -0.043 | 0.03742 | -0.0613 | -1.1491
0.5 | 0.0686 | 0.03796 | -0.0642 | 1.8072
1 | 0.1253 | 0.03769 | -0.0639 | 3.3245
2 | 0.2292 | 0.0411 | -0.0675 | 5.5766
2.5 | 0.281 | 0.04285 | -0.0692 | 6.5578
3.5 | 0.4394 | 0.04542 | -0.0783 | 9.6742
4 | 0.5036 | 0.04625 | -0.0804 | 10.8886
4.5 | 0.5742 | 0.0472 | -0.0834 | 12.1653
5 | 0.6219 | 0.0481 | -0.0832 | 12.9293
5.5 | 0.6862 | 0.04871 | -0.0851 | 14.0875
6 | 0.7579 | 0.04882 | -0.0874 | 15.5244
6.5 | 0.8046 | 0.04916 | -0.0865 | 16.367
7 | 0.8815 | 0.04785 | -0.0882 | 18.4222
7.5 | 1.0265 | 0.03425 | -0.0882 | 29.9708
8 | 1.0932 | 0.0268 | -0.0795 | 40.791
8.5 | 1.0631 | 0.03314 | -0.0693 | 32.0791
9 | 1.0762 | 0.03674 | -0.0645 | 29.2923
9.5 | 1.1132 | 0.03966 | -0.0619 | 28.0686
10 | 1.2173 | 0.04296 | -0.0662 | 28.3357
10.5 | 1.3303 | 0.04986 | -0.0734 | 26.6807
11 | 1.3742 | 0.05906 | -0.0724 | 23.2679
11.5 | 1.3923 | 0.06653 | -0.0676 | 20.9274
12 | 1.3333 | 0.07304 | -0.0542 | 18.2544
12.5 | 1.3012 | 0.08202 | -0.0479 | 15.8644
13 | 1.1402 | 0.08732 | -0.0342 | 13.0577
14 | 0.9803 | 0.15974 | -0.0776 | 6.1368
14.5 | 0.9754 | 0.17017 | -0.0824 | 5.7319
15 | 0.9783 | 0.17922 | -0.0863 | 5.4587
15.5 | 0.9824 | 0.18829 | -0.0906 | 5.2175
16 | 1.0159 | 0.19627 | -0.0886 | 5.176
16.5 | 1.0098 | 0.20424 | -0.0959 | 4.9442

## 11. Re 100k Mach 0.10 (1)
BIGFOIL.COM POLAR EXPORT
NACA66A712
NACA66A712 |  |  |  | Cl Max: | 1.217 | at alpha= | 5 | deg
JavaFoil+Calcfoil stall+Eppler ext transition |  |  |  | L/D Max: | 63.462 | at alpha= | 3.5 | deg
Re: | 100000 |  |  | Cd Min: | 0.01427 | at alpha= | 0 | deg
Mach: | 0.1 |  |  | Cl=0 at alpha= | -5.6413 | deg
|  |  |  | @ Cl=0.1, Cd= | 0.042872
|  |  |  | @ Cl=0.4, Cd= | 0.035065
|  |  |  | @ Cl=0.6, Cd= | 0.01448
alpha (deg) | Cl | Cd | Cm | Cl/Cd
-18.5 | -0.282 | 0.40818 | -0.034 | -0.692
-18 | -0.298 | 0.35336 | -0.034 | -0.842
-17.5 | -0.313 | 0.3175 | -0.035 | -0.986
-17 | -0.328 | 0.30404 | -0.034 | -1.08
-16.5 | -0.344 | 0.27778 | -0.035 | -1.237
-16 | -0.358 | 0.25694 | -0.036 | -1.394
-15.5 | -0.372 | 0.22924 | -0.035 | -1.622
-15 | -0.381 | 0.2133 | -0.036 | -1.788
-14.5 | -0.389 | 0.2027 | -0.038 | -1.917
-14 | -0.394 | 0.18191 | -0.038 | -2.164
-13.5 | -0.397 | 0.16329 | -0.04 | -2.429
-13 | -0.397 | 0.14642 | -0.04 | -2.71
-12.5 | -0.394 | 0.14237 | -0.041 | -2.767
-12 | -0.388 | 0.13122 | -0.042 | -2.955
-11.5 | -0.378 | 0.11859 | -0.043 | -3.187
-11 | -0.364 | 0.10818 | -0.043 | -3.368
-10.5 | -0.347 | 0.09783 | -0.043 | -3.545
-10 | -0.325 | 0.09072 | -0.044 | -3.586
-9.5 | -0.3 | 0.08295 | -0.045 | -3.615
-9 | -0.271 | 0.07797 | -0.046 | -3.472
-8.5 | -0.238 | 0.07049 | -0.046 | -3.376
-8 | -0.202 | 0.06642 | -0.047 | -3.042
-7.5 | -0.163 | 0.06153 | -0.048 | -2.652
-7 | -0.121 | 0.05741 | -0.049 | -2.113
-6.5 | -0.078 | 0.05361 | -0.05 | -1.451
-6 | -0.033 | 0.05032 | -0.052 | -0.653
-5.5 | 0.013 | 0.04731 | -0.053 | 0.281
-5 | 0.06 | 0.04453 | -0.054 | 1.355
-4.5 | 0.108 | 0.04254 | -0.055 | 2.542
-4 | 0.156 | 0.04059 | -0.056 | 3.855
-3.5 | 0.205 | 0.03905 | -0.058 | 5.255
-3 | 0.254 | 0.03771 | -0.059 | 6.738
-2.5 | 0.303 | 0.03665 | -0.06 | 8.272
-2 | 0.352 | 0.03578 | -0.061 | 9.843
-1.5 | 0.403 | 0.03502 | -0.065 | 11.494
-1 | 0.56 | 0.0146 | -0.136 | 38.354
-0.5 | 0.62 | 0.01442 | -0.137 | 43.004
0 | 0.658 | 0.01427 | -0.132 | 46.143
0.5 | 0.716 | 0.01452 | -0.138 | 49.302
1 | 0.773 | 0.01479 | -0.139 | 52.285
1.5 | 0.83 | 0.01503 | -0.14 | 55.266
2 | 0.888 | 0.01534 | -0.141 | 57.879
2.5 | 0.94 | 0.01568 | -0.141 | 59.966
3 | 0.995 | 0.01605 | -0.142 | 62
3.5 | 1.048 | 0.01652 | -0.143 | 63.462
4 | 1.117 | 0.02202 | -0.146 | 50.75
4.5 | 1.168 | 0.02288 | -0.147 | 51.064
5 | 1.217 | 0.02389 | -0.147 | 50.956
5.5 | 1.044 | 0.04131 | -0.07 | 25.274
6 | 1.079 | 0.04417 | -0.066 | 24.426
6.5 | 1.11 | 0.04745 | -0.062 | 23.395
7 | 1.138 | 0.05155 | -0.06 | 22.075
7.5 | 1.162 | 0.05552 | -0.059 | 20.929
8 | 1.179 | 0.05991 | -0.058 | 19.678
8.5 | 1.186 | 0.06488 | -0.058 | 18.283
9 | 1.186 | 0.07072 | -0.057 | 16.776
9.5 | 1.179 | 0.07772 | -0.054 | 15.17
10 | 1.164 | 0.08163 | -0.052 | 14.264

## 12. Re 100k Mach 0.10 (2)
BIGFOIL.COM POLAR EXPORT
NACA66A712
NACA66A712 |  |  |  | Cl Max: | 1.3837 | at alpha= | 11.5 | deg
XFOIL ncrit=9 |  |  |  | L/D Max: | 39.7519 | at alpha= | 8 | deg
Re: | 100000 |  |  | Cd Min: | 0.20572 | at alpha= | 16.5 | deg
Mach: | 0.1 |  |  | Cl=0 at alpha= | -0.11279 | deg
|  |  |  | @ Cl=0.1, Cd= | 0.037917
|  |  |  | @ Cl=0.4, Cd= | 0.04577
|  |  |  | @ Cl=0.6, Cd= | 0.047713
alpha (deg) | Cl | Cd | Cm | Cl/Cd
-12 | -0.4269 | 0.15869 | -0.03 | -2.6902
-11.5 | -0.4268 | 0.15381 | -0.0284 | -2.7749
-11 | -0.4309 | 0.14918 | -0.0274 | -2.8885
-10.5 | -0.4403 | 0.14507 | -0.0272 | -3.0351
-10 | -0.4631 | 0.14266 | -0.0288 | -3.2462
-9.5 | -0.4895 | 0.13995 | -0.0303 | -3.4977
-9 | -0.4599 | 0.12936 | -0.0239 | -3.5552
-8.5 | -0.4694 | 0.1245 | -0.0227 | -3.7703
-8 | -0.4904 | 0.12014 | -0.0225 | -4.0819
-7.5 | -0.5291 | 0.11683 | -0.0219 | -4.5288
-7 | -0.5604 | 0.11092 | -0.029 | -5.0523
-6.5 | -0.553 | 0.10307 | -0.0197 | -5.3653
-6 | -0.5547 | 0.09649 | -0.0204 | -5.7488
-5.5 | -0.5466 | 0.08605 | -0.0351 | -6.3521
-5 | -0.5356 | 0.08008 | -0.0298 | -6.6883
-4.5 | -0.5099 | 0.07222 | -0.0346 | -7.0604
-4 | -0.4682 | 0.06463 | -0.0422 | -7.2443
-3.5 | -0.4369 | 0.05893 | -0.0423 | -7.4139
-1.5 | -0.1715 | 0.0393 | -0.0574 | -4.3639
-0.5 | -0.0436 | 0.03772 | -0.0617 | -1.1559
0.5 | 0.069 | 0.03815 | -0.0647 | 1.8087
1 | 0.1235 | 0.03774 | -0.0639 | 3.2724
1.5 | 0.1765 | 0.03943 | -0.0658 | 4.4763
2 | 0.2272 | 0.04098 | -0.0673 | 5.5442
2.5 | 0.2836 | 0.04305 | -0.0697 | 6.5877
3 | 0.3562 | 0.04595 | -0.0746 | 7.7519
3.5 | 0.4488 | 0.04557 | -0.0796 | 9.8486
4 | 0.5077 | 0.04636 | -0.0809 | 10.9513
4.5 | 0.5817 | 0.04735 | -0.0843 | 12.2851
5 | 0.625 | 0.04821 | -0.0836 | 12.9641
5.5 | 0.6927 | 0.04879 | -0.0857 | 14.1976
6 | 0.7436 | 0.04939 | -0.0856 | 15.0557
6.5 | 0.8108 | 0.04916 | -0.0869 | 16.4931
7 | 0.8911 | 0.04765 | -0.0888 | 18.7009
8 | 1.0896 | 0.02741 | -0.0784 | 39.7519
8.5 | 1.0624 | 0.03363 | -0.0687 | 31.5908
9 | 1.0763 | 0.03722 | -0.0639 | 28.9172
9.5 | 1.1157 | 0.0401 | -0.0614 | 27.8229
10 | 1.2227 | 0.04354 | -0.0658 | 28.0822
10.5 | 1.3315 | 0.05068 | -0.0723 | 26.2727
11 | 1.3674 | 0.05956 | -0.0702 | 22.9584
11.5 | 1.3837 | 0.06732 | -0.0654 | 20.5541
12 | 1.3227 | 0.07338 | -0.0524 | 18.0253
12.5 | 1.2859 | 0.08246 | -0.0462 | 15.5942
13 | 1.2219 | 0.09394 | -0.0414 | 13.0072
14 | 1.0688 | 0.12834 | -0.0528 | 8.3279
14.5 | 0.9749 | 0.17134 | -0.0834 | 5.6899
15 | 0.978 | 0.18045 | -0.0874 | 5.4198
15.5 | 0.9836 | 0.18934 | -0.0915 | 5.1949
16 | 1.0209 | 0.19739 | -0.0888 | 5.172
16.5 | 1.0056 | 0.20572 | -0.0983 | 4.8882

## 13. Re 100k Mach 0.25 (1)
BIGFOIL.COM POLAR EXPORT
NACA66A712
NACA66A712 |  |  |  | Cl Max: | 1.246 | at alpha= | 5 | deg
JavaFoil+Calcfoil stall+Eppler ext transition |  |  |  | L/D Max: | 63.508 | at alpha= | 3.5 | deg
Re: | 100000 |  |  | Cd Min: | 0.01448 | at alpha= | -1 | deg
Mach: | 0.25 |  |  | Cl=0 at alpha= | -5.6489 | deg
|  |  |  | @ Cl=0.1, Cd= | 0.043654
|  |  |  | @ Cl=0.4, Cd= | 0.035534
|  |  |  | @ Cl=0.6, Cd= | 0.01454
alpha (deg) | Cl | Cd | Cm | Cl/Cd
-16 | -0.06 | 0.46008 | -0.042 | -0.13
-15.5 | -0.057 | 0.41991 | -0.042 | -0.136
-15 | -0.111 | 0.34193 | -0.041 | -0.326
-14.5 | -0.165 | 0.31723 | -0.04 | -0.521
-14 | -0.204 | 0.26262 | -0.04 | -0.777
-13.5 | -0.236 | 0.25127 | -0.039 | -0.939
-13 | -0.263 | 0.22655 | -0.038 | -1.16
-12.5 | -0.284 | 0.18438 | -0.04 | -1.541
-12 | -0.3 | 0.16403 | -0.04 | -1.827
-11.5 | -0.309 | 0.14681 | -0.042 | -2.108
-11 | -0.313 | 0.12699 | -0.043 | -2.463
-10.5 | -0.309 | 0.11357 | -0.044 | -2.725
-10 | -0.3 | 0.10118 | -0.044 | -2.962
-9.5 | -0.283 | 0.09273 | -0.045 | -3.057
-9 | -0.261 | 0.08344 | -0.046 | -3.131
-8.5 | -0.233 | 0.07554 | -0.047 | -3.09
-8 | -0.201 | 0.06976 | -0.048 | -2.876
-7.5 | -0.164 | 0.06386 | -0.049 | -2.563
-7 | -0.122 | 0.05982 | -0.05 | -2.046
-6.5 | -0.079 | 0.055 | -0.051 | -1.434
-6 | -0.033 | 0.05094 | -0.053 | -0.656
-5.5 | 0.014 | 0.04797 | -0.054 | 0.282
-5 | 0.062 | 0.04536 | -0.055 | 1.36
-4.5 | 0.111 | 0.04316 | -0.057 | 2.566
-4 | 0.16 | 0.04105 | -0.058 | 3.908
-3.5 | 0.211 | 0.03939 | -0.059 | 5.345
-3 | 0.261 | 0.03809 | -0.06 | 6.848
-2.5 | 0.311 | 0.03694 | -0.062 | 8.43
-2 | 0.362 | 0.03606 | -0.063 | 10.034
-1.5 | 0.414 | 0.03534 | -0.066 | 11.703
-1 | 0.575 | 0.01448 | -0.14 | 39.723
-0.5 | 0.637 | 0.01463 | -0.141 | 43.556
0 | 0.676 | 0.01453 | -0.135 | 46.524
0.5 | 0.735 | 0.01478 | -0.136 | 49.732
1 | 0.794 | 0.01509 | -0.143 | 52.608
1.5 | 0.853 | 0.01541 | -0.144 | 55.336
2 | 0.911 | 0.0157 | -0.144 | 58.05
2.5 | 0.965 | 0.01608 | -0.145 | 60.041
3 | 1.021 | 0.01642 | -0.146 | 62.198
3.5 | 1.076 | 0.01694 | -0.147 | 63.508
4 | 1.145 | 0.02278 | -0.15 | 50.271
4.5 | 1.197 | 0.02372 | -0.151 | 50.439
5 | 1.246 | 0.02472 | -0.151 | 50.402
5.5 | 1.067 | 0.04174 | -0.068 | 25.575
6 | 1.102 | 0.04503 | -0.066 | 24.466
6.5 | 1.131 | 0.04861 | -0.063 | 23.265
7 | 1.155 | 0.05302 | -0.061 | 21.782
7.5 | 1.173 | 0.05731 | -0.059 | 20.466
8 | 1.181 | 0.06205 | -0.059 | 19.032
8.5 | 1.175 | 0.06883 | -0.057 | 17.066
9 | 1.157 | 0.07484 | -0.054 | 15.459
9.5 | 1.127 | 0.08284 | -0.05 | 13.601
10 | 1.085 | 0.09055 | -0.05 | 11.977

## 14. Re 100k Mach 0.25 (2)
BIGFOIL.COM POLAR EXPORT
NACA66A712
NACA66A712 |  |  |  | Cl Max: | 1.3353 | at alpha= | 11 | deg
XFOIL ncrit=9 |  |  |  | L/D Max: | 35.1291 | at alpha= | 8 | deg
Re: | 100000 |  |  | Cd Min: | 0.20282 | at alpha= | 16 | deg
Mach: | 0.25 |  |  | Cl=0 at alpha= | -0.1304 | deg
|  |  |  | @ Cl=0.1, Cd= | 0.038467
|  |  |  | @ Cl=0.4, Cd= | 0.045219
|  |  |  | @ Cl=0.6, Cd= | 0.048252
alpha (deg) | Cl | Cd | Cm | Cl/Cd
-11 | -0.4299 | 0.15248 | -0.0278 | -2.8194
-10.5 | -0.4477 | 0.15005 | -0.029 | -2.9837
-10 | -0.4707 | 0.14785 | -0.0305 | -3.1836
-9.5 | -0.446 | 0.13726 | -0.0251 | -3.2493
-9 | -0.4516 | 0.13234 | -0.0239 | -3.4124
-8.5 | -0.4684 | 0.1282 | -0.0241 | -3.6537
-8 | -0.5032 | 0.12548 | -0.0254 | -4.0102
-7.5 | -0.5424 | 0.12224 | -0.0253 | -4.4372
-7 | -0.5053 | 0.11191 | -0.0187 | -4.5152
-6.5 | -0.5312 | 0.10738 | -0.0158 | -4.9469
-6 | -0.5542 | 0.10044 | -0.0251 | -5.5177
-5.5 | -0.5532 | 0.09193 | -0.0254 | -6.0176
-5 | -0.5354 | 0.08435 | -0.0368 | -6.3474
-4.5 | -0.5246 | 0.07729 | -0.0303 | -6.7874
-4 | -0.4886 | 0.0689 | -0.039 | -7.0914
-3 | -0.419 | 0.05694 | -0.0426 | -7.3586
-2 | -0.2561 | 0.04437 | -0.0567 | -5.7719
-1.5 | -0.182 | 0.04032 | -0.0593 | -4.5139
-1 | -0.1121 | 0.03898 | -0.062 | -2.8758
-0.5 | -0.0513 | 0.03857 | -0.0633 | -1.33
0 | 0.0181 | 0.0393 | -0.0664 | 0.46056
0.5 | 0.0751 | 0.03961 | -0.0678 | 1.896
1 | 0.1167 | 0.0377 | -0.0645 | 3.0955
1.5 | 0.1772 | 0.03988 | -0.0672 | 4.4433
2 | 0.2405 | 0.04234 | -0.0706 | 5.6802
2.5 | 0.2963 | 0.04455 | -0.0727 | 6.651
3 | 0.3943 | 0.04515 | -0.079 | 8.7331
3.5 | 0.4635 | 0.04599 | -0.0815 | 10.0783
4 | 0.5173 | 0.04695 | -0.0821 | 11.0181
4.5 | 0.5864 | 0.04797 | -0.0847 | 12.2243
5 | 0.6356 | 0.04899 | -0.0845 | 12.9741
5.5 | 0.7002 | 0.04965 | -0.0861 | 14.1027
6 | 0.7748 | 0.04971 | -0.0883 | 15.5864
6.5 | 0.8232 | 0.05003 | -0.0871 | 16.4541
7 | 0.8864 | 0.04937 | -0.0869 | 17.9542
8 | 1.0746 | 0.03059 | -0.0735 | 35.1291
8.5 | 1.0598 | 0.03631 | -0.0656 | 29.1876
9 | 1.0785 | 0.03983 | -0.061 | 27.0776
9.5 | 1.1314 | 0.04254 | -0.0591 | 26.5961
10 | 1.244 | 0.04686 | -0.0629 | 26.5472
10.5 | 1.3127 | 0.05383 | -0.0635 | 24.386
11 | 1.3353 | 0.06312 | -0.0606 | 21.1549
11.5 | 1.3322 | 0.07189 | -0.0553 | 18.5311
12 | 1.2945 | 0.077 | -0.0472 | 16.8117
12.5 | 1.2281 | 0.08614 | -0.0414 | 14.257
13 | 1.174 | 0.09776 | -0.0407 | 12.009
13.5 | 1.1234 | 0.11116 | -0.0443 | 10.1062
14 | 1.1028 | 0.12469 | -0.0489 | 8.8443
14.5 | 0.9762 | 0.17694 | -0.0883 | 5.5171
15 | 0.9875 | 0.18608 | -0.0914 | 5.3069
15.5 | 1.0084 | 0.19475 | -0.0926 | 5.1779
16 | 1.0161 | 0.20282 | -0.097 | 5.0099

## 15. Re 100k Mach 0.50 (1)
BIGFOIL.COM POLAR EXPORT
NACA66A712
NACA66A712 |  |  |  | Cl Max: | 1.353 | at alpha= | 20 | deg
JavaFoil+Calcfoil stall+Eppler ext transition |  |  |  | L/D Max: | 60.813 | at alpha= | 3 | deg
Re: | 100000 |  |  | Cd Min: | 0.01562 | at alpha= | -0.5 | deg
Mach: | 0.5 |  |  | Cl=0 at alpha= | -5.6489 | deg
|  |  |  | @ Cl=0.1, Cd= | 0.047588
|  |  |  | @ Cl=0.4, Cd= | 0.037388
|  |  |  | @ Cl=0.6, Cd= | 0.027435
alpha (deg) | Cl | Cd | Cm | Cl/Cd
-20 | -0.787 | 0.32636 | -0.064 | -2.411
-19.5 | -0.76 | 0.32762 | -0.065 | -2.319
-19 | -0.731 | 0.30911 | -0.062 | -2.366
-18.5 | -0.704 | 0.29953 | -0.062 | -2.351
-18 | -0.677 | 0.28513 | -0.062 | -2.375
-17.5 | -0.65 | 0.28114 | -0.062 | -2.312
-17 | -0.623 | 0.27626 | -0.063 | -2.255
-16.5 | -0.596 | 0.27323 | -0.063 | -2.181
-16 | -0.569 | 0.26698 | -0.064 | -2.13
-15.5 | -0.54 | 0.24817 | -0.06 | -2.177
-15 | -0.513 | 0.24204 | -0.06 | -2.119
-14.5 | -0.486 | 0.244 | -0.06 | -1.99
-14 | -0.458 | 0.22464 | -0.061 | -2.041
-13.5 | -0.431 | 0.23057 | -0.061 | -1.87
-13 | -0.404 | 0.23295 | -0.061 | -1.733
-12.5 | -0.377 | 0.21394 | -0.062 | -1.76
-12 | -0.349 | 0.22597 | -0.062 | -1.545
-11.5 | -0.321 | 0.20224 | -0.057 | -1.587
-11 | -0.294 | 0.1838 | -0.058 | -1.598
-10.5 | -0.266 | 0.18398 | -0.058 | -1.447
-10 | -0.239 | 0.17006 | -0.059 | -1.405
-9.5 | -0.211 | 0.17859 | -0.059 | -1.184
-9 | -0.184 | 0.16104 | -0.06 | -1.143
-8.5 | -0.157 | 0.16068 | -0.06 | -0.975
-8 | -0.129 | 0.15218 | -0.053 | -0.848
-7.5 | -0.102 | 0.1459 | -0.054 | -0.697
-7 | -0.074 | 0.14389 | -0.054 | -0.516
-6.5 | -0.066 | 0.08413 | -0.054 | -0.78
-6 | -0.033 | 0.0627 | -0.055 | -0.526
-5.5 | 0.014 | 0.05449 | -0.057 | 0.259
-5 | 0.066 | 0.04995 | -0.058 | 1.326
-4.5 | 0.121 | 0.04613 | -0.061 | 2.619
-4 | 0.177 | 0.04322 | -0.064 | 4.09
-3.5 | 0.233 | 0.04117 | -0.065 | 5.668
-3 | 0.29 | 0.03956 | -0.066 | 7.336
-2.5 | 0.347 | 0.03829 | -0.067 | 9.064
-2 | 0.404 | 0.03732 | -0.069 | 10.817
-1.5 | 0.462 | 0.03666 | -0.072 | 12.605
-1 | 0.519 | 0.03598 | -0.077 | 14.415
-0.5 | 0.712 | 0.01562 | -0.157 | 45.575
0 | 0.754 | 0.01588 | -0.149 | 47.471
0.5 | 0.82 | 0.01621 | -0.15 | 50.568
1 | 0.885 | 0.0166 | -0.151 | 53.321
1.5 | 0.951 | 0.017 | -0.153 | 55.914
2 | 1.015 | 0.01748 | -0.154 | 58.057
2.5 | 1.071 | 0.01803 | -0.155 | 59.412
3 | 1.132 | 0.01861 | -0.162 | 60.813
3.5 | 1.21 | 0.02538 | -0.166 | 47.684
4 | 1.266 | 0.02661 | -0.167 | 47.581
4.5 | 1.317 | 0.0278 | -0.168 | 47.37
5 | 1.127 | 0.0414 | -0.075 | 27.223
5.5 | 1.156 | 0.04535 | -0.071 | 25.494
6 | 1.168 | 0.05053 | -0.066 | 23.119
6.5 | 1.146 | 0.05837 | -0.063 | 19.639
7 | 1.042 | 0.07203 | -0.059 | 14.473
7.5 | 0.706 | 0.1279 | -0.051 | 5.52
8 | 0.733 | 0.15442 | -0.062 | 4.745
8.5 | 0.759 | 0.16213 | -0.062 | 4.68
9 | 0.786 | 0.16147 | -0.074 | 4.867
9.5 | 0.812 | 0.16519 | -0.074 | 4.914
10 | 0.838 | 0.16907 | -0.074 | 4.954
10.5 | 0.863 | 0.19134 | -0.074 | 4.511
11 | 0.891 | 0.19924 | -0.083 | 4.47
11.5 | 0.916 | 0.20307 | -0.084 | 4.512
12 | 0.942 | 0.20729 | -0.084 | 4.543
12.5 | 0.967 | 0.21709 | -0.085 | 4.455
13 | 0.995 | 0.24023 | -0.092 | 4.141
13.5 | 1.02 | 0.24472 | -0.093 | 4.168
14 | 1.045 | 0.24203 | -0.093 | 4.318
14.5 | 1.071 | 0.26746 | -0.095 | 4.003
15 | 1.098 | 0.29198 | -0.1 | 3.761
15.5 | 1.123 | 0.2911 | -0.1 | 3.858
16 | 1.148 | 0.3031 | -0.101 | 3.788
16.5 | 1.176 | 0.31098 | -0.107 | 3.783
17 | 1.201 | 0.32101 | -0.108 | 3.742
17.5 | 1.226 | 0.33184 | -0.108 | 3.694
18 | 1.251 | 0.33503 | -0.11 | 3.734
18.5 | 1.279 | 0.34111 | -0.114 | 3.75
19 | 1.304 | 0.36029 | -0.115 | 3.618
19.5 | 1.328 | 0.36966 | -0.115 | 3.592
20 | 1.353 | 0.37465 | -0.117 | 3.611

## 16. Re 100k Mach 0.50 (2)
BIGFOIL.COM POLAR EXPORT
NACA66A712
NACA66A712 |  |  |  | Cl Max: | 1.2132 | at alpha= | 10 | deg
XFOIL ncrit=9 |  |  |  | L/D Max: | 27.4381 | at alpha= | 7.5 | deg
Re: | 100000 |  |  | Cd Min: | 0.20699 | at alpha= | 15 | deg
Mach: | 0.5 |  |  | Cl=0 at alpha= | -0.032075 | deg
|  |  |  | @ Cl=0.1, Cd= | 0.044052
|  |  |  | @ Cl=0.4, Cd= | 0.046663
|  |  |  | @ Cl=0.6, Cd= | 0.051019
alpha (deg) | Cl | Cd | Cm | Cl/Cd
-9.5 | -0.4607 | 0.15417 | -0.0296 | -2.9883
-9 | -0.4408 | 0.14376 | -0.0259 | -3.0662
-8.5 | -0.4402 | 0.13815 | -0.0241 | -3.1864
-8 | -0.4593 | 0.13471 | -0.0249 | -3.4095
-7.5 | -0.4761 | 0.12959 | -0.0249 | -3.6739
-7 | -0.4622 | 0.1221 | -0.0207 | -3.7854
-6.5 | -0.4999 | 0.11933 | -0.0213 | -4.1892
-6 | -0.4908 | 0.11164 | -0.017 | -4.3963
-5.5 | -0.5278 | 0.1079 | -0.0151 | -4.8916
-5 | -0.5367 | 0.10102 | -0.0136 | -5.3128
-4.5 | -0.5511 | 0.09376 | -0.0227 | -5.8778
-3.5 | -0.5283 | 0.07854 | -0.0244 | -6.7265
-3 | -0.5 | 0.07119 | -0.0285 | -7.0235
-1.5 | -0.2275 | 0.04746 | -0.0664 | -4.7935
-1 | -0.1451 | 0.04516 | -0.0702 | -3.213
-0.5 | -0.062 | 0.044 | -0.074 | -1.4091
0.5 | 0.0705 | 0.04364 | -0.0763 | 1.6155
1 | 0.14 | 0.04461 | -0.0785 | 3.1383
1.5 | 0.1974 | 0.04409 | -0.0761 | 4.4772
2 | 0.2939 | 0.0444 | -0.0808 | 6.6194
2.5 | 0.3708 | 0.04599 | -0.0842 | 8.0626
3 | 0.4255 | 0.04725 | -0.0844 | 9.0053
3.5 | 0.4988 | 0.04874 | -0.087 | 10.2339
4 | 0.5497 | 0.05011 | -0.0866 | 10.9699
4.5 | 0.6205 | 0.05139 | -0.0885 | 12.0743
5 | 0.6719 | 0.05273 | -0.0879 | 12.7423
5.5 | 0.748 | 0.05343 | -0.0895 | 13.9996
6 | 0.8016 | 0.05433 | -0.0883 | 14.7543
6.5 | 0.8628 | 0.05466 | -0.0872 | 15.7849
7 | 0.9332 | 0.05391 | -0.0856 | 17.3103
7.5 | 1.0753 | 0.03919 | -0.0758 | 27.4381
8 | 1.065 | 0.0422 | -0.0638 | 25.237
8.5 | 1.0661 | 0.04773 | -0.0579 | 22.3361
9 | 1.1057 | 0.05077 | -0.0529 | 21.7786
9.5 | 1.1849 | 0.05421 | -0.0495 | 21.8576
10 | 1.2132 | 0.06109 | -0.0459 | 19.8592
10.5 | 1.2102 | 0.06974 | -0.0426 | 17.353
11 | 1.1879 | 0.07983 | -0.0408 | 14.8804
11.5 | 1.1505 | 0.09121 | -0.0419 | 12.6137
12 | 1.1117 | 0.10455 | -0.0467 | 10.6332
12.5 | 1.0781 | 0.11954 | -0.0548 | 9.0187
13 | 1.0547 | 0.13535 | -0.0646 | 7.7924
13.5 | 1.0215 | 0.15922 | -0.0826 | 6.4157
14 | 1.0227 | 0.17305 | -0.0906 | 5.9099
14.5 | 1.0268 | 0.18791 | -0.0993 | 5.4643
15 | 1.0333 | 0.20699 | -0.1112 | 4.992

## 17. Re 250k Mach 0.00 (1)
BIGFOIL.COM POLAR EXPORT
NACA66A712
NACA66A712 |  |  |  | Cl Max: | 1.345 | at alpha= | 6.5 | deg
JavaFoil+Calcfoil stall+Eppler ext transition |  |  |  | L/D Max: | 96.282 | at alpha= | 3.5 | deg
Re: | 250000 |  |  | Cd Min: | 0.00946 | at alpha= | 0 | deg
Mach: | 0 |  |  | Cl=0 at alpha= | -5.6413 | deg
|  |  |  | @ Cl=0.1, Cd= | 0.038602
|  |  |  | @ Cl=0.4, Cd= | 0.024728
|  |  |  | @ Cl=0.6, Cd= | 0.010676
alpha (deg) | Cl | Cd | Cm | Cl/Cd
-19 | -0.312 | 0.26881 | -0.038 | -1.16
-18.5 | -0.325 | 0.26756 | -0.036 | -1.215
-18 | -0.338 | 0.25457 | -0.037 | -1.329
-17.5 | -0.352 | 0.22845 | -0.038 | -1.54
-17 | -0.365 | 0.21825 | -0.037 | -1.672
-16.5 | -0.378 | 0.20304 | -0.039 | -1.86
-16 | -0.39 | 0.19276 | -0.04 | -2.021
-15.5 | -0.4 | 0.17891 | -0.039 | -2.238
-15 | -0.407 | 0.16521 | -0.041 | -2.465
-14.5 | -0.412 | 0.15042 | -0.04 | -2.736
-14 | -0.414 | 0.14052 | -0.041 | -2.946
-13.5 | -0.414 | 0.12937 | -0.042 | -3.201
-13 | -0.412 | 0.11868 | -0.042 | -3.468
-12.5 | -0.406 | 0.11115 | -0.043 | -3.655
-12 | -0.398 | 0.10283 | -0.044 | -3.868
-11.5 | -0.386 | 0.09603 | -0.044 | -4.017
-11 | -0.37 | 0.08969 | -0.044 | -4.128
-10.5 | -0.351 | 0.08255 | -0.045 | -4.253
-10 | -0.328 | 0.0765 | -0.046 | -4.291
-9.5 | -0.302 | 0.07124 | -0.047 | -4.236
-9 | -0.272 | 0.06606 | -0.047 | -4.113
-8.5 | -0.238 | 0.06214 | -0.048 | -3.836
-8 | -0.202 | 0.05772 | -0.049 | -3.501
-7.5 | -0.163 | 0.0542 | -0.05 | -3.007
-7 | -0.121 | 0.05077 | -0.051 | -2.385
-6.5 | -0.078 | 0.04781 | -0.053 | -1.623
-6 | -0.033 | 0.04493 | -0.055 | -0.729
-5.5 | 0.013 | 0.04233 | -0.056 | 0.313
-5 | 0.06 | 0.04011 | -0.057 | 1.499
-4.5 | 0.108 | 0.0383 | -0.057 | 2.812
-4 | 0.156 | 0.03662 | -0.058 | 4.255
-3.5 | 0.204 | 0.0352 | -0.059 | 5.804
-3 | 0.253 | 0.03401 | -0.061 | 7.44
-2.5 | 0.302 | 0.0329 | -0.063 | 9.18
-2 | 0.351 | 0.03182 | -0.068 | 11.042
-1.5 | 0.497 | 0.01069 | -0.137 | 46.506
-1 | 0.557 | 0.01069 | -0.137 | 52.116
-0.5 | 0.617 | 0.01067 | -0.138 | 57.822
0 | 0.662 | 0.00946 | -0.139 | 70.004
0.5 | 0.72 | 0.00961 | -0.14 | 74.906
1 | 0.777 | 0.00978 | -0.14 | 79.412
1.5 | 0.834 | 0.00994 | -0.141 | 83.863
2 | 0.891 | 0.01016 | -0.142 | 87.699
2.5 | 0.944 | 0.01038 | -0.142 | 90.965
3 | 0.999 | 0.01065 | -0.143 | 93.837
3.5 | 1.053 | 0.01093 | -0.144 | 96.282
4 | 1.116 | 0.01819 | -0.146 | 61.345
4.5 | 1.167 | 0.01891 | -0.147 | 61.704
5 | 1.216 | 0.01968 | -0.147 | 61.805
5.5 | 1.264 | 0.02054 | -0.148 | 61.526
6 | 1.307 | 0.02139 | -0.149 | 61.089
6.5 | 1.345 | 0.02223 | -0.149 | 60.513
7 | 1.137 | 0.04692 | -0.068 | 24.227
7.5 | 1.161 | 0.05029 | -0.065 | 23.083
8 | 1.178 | 0.05377 | -0.062 | 21.912
8.5 | 1.187 | 0.05833 | -0.061 | 20.353
9 | 1.19 | 0.06188 | -0.06 | 19.224
9.5 | 1.185 | 0.06751 | -0.06 | 17.559
10 | 1.174 | 0.07191 | -0.059 | 16.331
10.5 | 1.157 | 0.07828 | -0.058 | 14.778
11 | 1.134 | 0.08484 | -0.058 | 13.361
11.5 | 1.105 | 0.0895 | -0.057 | 12.344

## 18. Re 250k Mach 0.00 (2)
BIGFOIL.COM POLAR EXPORT
NACA66A712
NACA66A712 |  |  |  | Cl Max: | 1.3599 | at alpha= | 12 | deg
XFOIL ncrit=9 |  |  |  | L/D Max: | 84.1928 | at alpha= | 6 | deg
Re: | 250000 |  |  | Cd Min: | 0.19874 | at alpha= | 17 | deg
Mach: | 0 |  |  | Cl=0 at alpha= | -3.6472 | deg
|  |  |  | @ Cl=0.1, Cd= | 0.028174
|  |  |  | @ Cl=0.4, Cd= | 0.024132
|  |  |  | @ Cl=0.6, Cd= | 0.024813
alpha (deg) | Cl | Cd | Cm | Cl/Cd
-8 | -0.0925 | 0.06538 | -0.1421 | -1.4148
-7.5 | -0.1117 | 0.06152 | -0.1393 | -1.8157
-7 | -0.0975 | 0.05487 | -0.1429 | -1.7769
-6.5 | -0.113 | 0.05385 | -0.1355 | -2.0984
-6 | -0.1526 | 0.04964 | -0.1232 | -3.0741
-5.5 | -0.1075 | 0.04422 | -0.1259 | -2.431
-5 | -0.1262 | 0.04323 | -0.1147 | -2.9193
-4.5 | -0.0755 | 0.03831 | -0.1169 | -1.9708
-3 | 0.0573 | 0.02967 | -0.1109 | 1.9312
-2 | 0.1458 | 0.02657 | -0.1081 | 5.4874
-1.5 | 0.2005 | 0.02585 | -0.1085 | 7.7563
-1 | 0.2654 | 0.02515 | -0.1106 | 10.5527
-0.5 | 0.3252 | 0.02304 | -0.1125 | 14.1146
0 | 0.3325 | 0.02378 | -0.103 | 13.9823
1 | 0.4264 | 0.02427 | -0.1001 | 17.569
1.5 | 0.4998 | 0.02424 | -0.1038 | 20.6188
2.5 | 0.6118 | 0.02488 | -0.1058 | 24.59
3.5 | 0.728 | 0.025 | -0.1076 | 29.12
4 | 0.8088 | 0.02403 | -0.1116 | 33.6579
4.5 | 0.8541 | 0.02412 | -0.1102 | 35.4104
5 | 0.9448 | 0.0217 | -0.1147 | 43.5392
5.5 | 1.0944 | 0.01386 | -0.1256 | 78.961
6 | 1.1265 | 0.01338 | -0.1203 | 84.1928
6.5 | 1.1416 | 0.01368 | -0.1117 | 83.4503
7 | 1.1003 | 0.01771 | -0.0965 | 62.1287
7.5 | 1.0632 | 0.02305 | -0.0844 | 46.1258
8 | 1.0733 | 0.02621 | -0.0789 | 40.95
8.5 | 1.0967 | 0.02852 | -0.0753 | 38.4537
9 | 1.1148 | 0.03143 | -0.0712 | 35.4693
9.5 | 1.1424 | 0.03381 | -0.0683 | 33.7888
10 | 1.1928 | 0.03688 | -0.0675 | 32.3427
10.5 | 1.232 | 0.03896 | -0.0658 | 31.6222
11 | 1.283 | 0.04178 | -0.0655 | 30.7085
11.5 | 1.3453 | 0.04786 | -0.0667 | 28.1091
12 | 1.3599 | 0.05347 | -0.0623 | 25.433
12.5 | 1.3581 | 0.05876 | -0.0573 | 23.1127
13 | 1.3394 | 0.06675 | -0.0518 | 20.0659
13.5 | 1.2973 | 0.07771 | -0.0465 | 16.6941
14 | 1.2529 | 0.0887 | -0.0441 | 14.1251
15.5 | 0.835 | 0.16057 | -0.0735 | 5.2002
16 | 0.8122 | 0.17493 | -0.0834 | 4.643
16.5 | 1.0184 | 0.19244 | -0.0954 | 5.292
17 | 1.0316 | 0.19874 | -0.0982 | 5.1907

## 19. Re 250k Mach 0.10 (1)
BIGFOIL.COM POLAR EXPORT
NACA66A712
NACA66A712 |  |  |  | Cl Max: | 1.312 | at alpha= | 6 | deg
JavaFoil+Calcfoil stall+Eppler ext transition |  |  |  | L/D Max: | 96.35 | at alpha= | 3.5 | deg
Re: | 250000 |  |  | Cd Min: | 0.00949 | at alpha= | 0 | deg
Mach: | 0.1 |  |  | Cl=0 at alpha= | -5.6413 | deg
|  |  |  | @ Cl=0.1, Cd= | 0.038732
|  |  |  | @ Cl=0.4, Cd= | 0.025115
|  |  |  | @ Cl=0.6, Cd= | 0.01073
alpha (deg) | Cl | Cd | Cm | Cl/Cd
-18.5 | -0.283 | 0.27402 | -0.038 | -1.031
-18 | -0.298 | 0.26292 | -0.038 | -1.133
-17.5 | -0.313 | 0.24593 | -0.039 | -1.274
-17 | -0.329 | 0.23847 | -0.038 | -1.378
-16.5 | -0.344 | 0.21591 | -0.038 | -1.592
-16 | -0.358 | 0.19676 | -0.039 | -1.821
-15.5 | -0.372 | 0.18985 | -0.038 | -1.959
-15 | -0.382 | 0.17363 | -0.04 | -2.197
-14.5 | -0.389 | 0.15913 | -0.041 | -2.443
-14 | -0.394 | 0.14905 | -0.041 | -2.642
-13.5 | -0.397 | 0.13552 | -0.042 | -2.927
-13 | -0.397 | 0.12615 | -0.043 | -3.146
-12.5 | -0.394 | 0.11733 | -0.043 | -3.358
-12 | -0.388 | 0.10631 | -0.044 | -3.648
-11.5 | -0.378 | 0.09728 | -0.045 | -3.886
-11 | -0.364 | 0.09051 | -0.045 | -4.026
-10.5 | -0.347 | 0.08398 | -0.045 | -4.13
-10 | -0.325 | 0.07783 | -0.046 | -4.18
-9.5 | -0.3 | 0.07287 | -0.047 | -4.117
-9 | -0.271 | 0.06736 | -0.047 | -4.02
-8.5 | -0.238 | 0.06265 | -0.049 | -3.801
-8 | -0.202 | 0.05847 | -0.049 | -3.456
-7.5 | -0.163 | 0.05429 | -0.05 | -3.006
-7 | -0.121 | 0.05121 | -0.051 | -2.37
-6.5 | -0.078 | 0.04802 | -0.053 | -1.621
-6 | -0.033 | 0.04496 | -0.054 | -0.731
-5.5 | 0.013 | 0.04232 | -0.056 | 0.314
-5 | 0.06 | 0.04024 | -0.057 | 1.5
-4.5 | 0.108 | 0.03843 | -0.057 | 2.815
-4 | 0.157 | 0.03668 | -0.058 | 4.267
-3.5 | 0.205 | 0.03525 | -0.06 | 5.823
-3 | 0.254 | 0.03406 | -0.061 | 7.465
-2.5 | 0.303 | 0.03301 | -0.062 | 9.189
-2 | 0.353 | 0.03189 | -0.068 | 11.072
-1.5 | 0.5 | 0.0107 | -0.137 | 46.707
-1 | 0.56 | 0.01075 | -0.138 | 52.108
-0.5 | 0.62 | 0.01072 | -0.139 | 57.814
0 | 0.665 | 0.00949 | -0.14 | 70.125
0.5 | 0.723 | 0.00963 | -0.14 | 75.049
1 | 0.781 | 0.00981 | -0.141 | 79.571
1.5 | 0.838 | 0.01 | -0.142 | 83.775
2 | 0.896 | 0.01019 | -0.142 | 87.872
2.5 | 0.949 | 0.01045 | -0.143 | 90.782
3 | 1.004 | 0.01066 | -0.144 | 94.146
3.5 | 1.058 | 0.01098 | -0.144 | 96.35
4 | 1.121 | 0.0183 | -0.147 | 61.264
4.5 | 1.172 | 0.01904 | -0.147 | 61.582
5 | 1.222 | 0.01985 | -0.148 | 61.543
5.5 | 1.269 | 0.02071 | -0.149 | 61.272
6 | 1.312 | 0.02159 | -0.149 | 60.753
6.5 | 1.114 | 0.04351 | -0.073 | 25.592
7 | 1.139 | 0.04696 | -0.066 | 24.267
7.5 | 1.163 | 0.05061 | -0.064 | 22.983
8 | 1.179 | 0.05375 | -0.061 | 21.942
8.5 | 1.187 | 0.05831 | -0.062 | 20.358
9 | 1.187 | 0.06276 | -0.062 | 18.917
9.5 | 1.18 | 0.06821 | -0.06 | 17.296
10 | 1.165 | 0.07309 | -0.058 | 15.943
10.5 | 1.144 | 0.07799 | -0.056 | 14.664
11 | 1.116 | 0.08496 | -0.055 | 13.135

## 20. Re 250k Mach 0.10 (2)
BIGFOIL.COM POLAR EXPORT
NACA66A712
NACA66A712 |  |  |  | Cl Max: | 1.3525 | at alpha= | 12 | deg
XFOIL ncrit=9 |  |  |  | L/D Max: | 82.0453 | at alpha= | 6 | deg
Re: | 250000 |  |  | Cd Min: | 0.21796 | at alpha= | -20 | deg
Mach: | 0.1 |  |  | Cl=0 at alpha= | -3.7849 | deg
|  |  |  | @ Cl=0.1, Cd= | 0.027951
|  |  |  | @ Cl=0.4, Cd= | 0.023703
|  |  |  | @ Cl=0.6, Cd= | 0.024814
alpha (deg) | Cl | Cd | Cm | Cl/Cd
-20 | -0.4075 | 0.21796 | -0.0455 | -1.8696
-19.5 | -0.4079 | 0.21531 | -0.044 | -1.8945
-19 | -0.42 | 0.21445 | -0.039 | -1.9585
-18.5 | -0.4251 | 0.21197 | -0.0364 | -2.0055
-18 | -0.4021 | 0.20543 | -0.0444 | -1.9574
-17 | -0.3533 | 0.18905 | -0.0562 | -1.8688
-16.5 | -0.3293 | 0.18193 | -0.0616 | -1.81
-16 | -0.3045 | 0.17462 | -0.0679 | -1.7438
-15.5 | -0.2805 | 0.16728 | -0.0754 | -1.6768
-15 | -0.269 | 0.16191 | -0.0821 | -1.6614
-14.5 | -0.2555 | 0.15566 | -0.0887 | -1.6414
-14 | -0.2214 | 0.14468 | -0.0911 | -1.5303
-13.5 | -0.1959 | 0.13734 | -0.0967 | -1.4264
-13 | -0.1708 | 0.1299 | -0.1033 | -1.3149
-12.5 | -0.1661 | 0.12484 | -0.1092 | -1.3305
-12 | -0.1485 | 0.11763 | -0.1182 | -1.2624
-11.5 | -0.1211 | 0.10771 | -0.1215 | -1.1243
-11 | -0.0898 | 0.1007 | -0.1264 | -0.89176
-10.5 | -0.0817 | 0.09541 | -0.1283 | -0.8563
-10 | -0.0664 | 0.08848 | -0.1391 | -0.75045
-9.5 | -0.0699 | 0.08323 | -0.1429 | -0.83984
-9 | -0.057 | 0.07415 | -0.1454 | -0.76871
-8.5 | -0.0595 | 0.07048 | -0.1427 | -0.84421
-8 | -0.0831 | 0.06634 | -0.1414 | -1.2526
-7.5 | -0.1057 | 0.06224 | -0.1396 | -1.6983
-7 | -0.1207 | 0.05816 | -0.1364 | -2.0753
-6.5 | -0.1104 | 0.05435 | -0.1364 | -2.0313
-6 | -0.1514 | 0.05011 | -0.124 | -3.0214
-5.5 | -0.1546 | 0.04699 | -0.117 | -3.2901
-5 | -0.1268 | 0.04372 | -0.1152 | -2.9003
-4.5 | -0.0753 | 0.03866 | -0.1175 | -1.9477
-4 | -0.0157 | 0.0351 | -0.1203 | -0.44729
-3 | 0.0573 | 0.02991 | -0.1115 | 1.9157
-2.5 | 0.1227 | 0.02691 | -0.1135 | 4.5596
-2 | 0.1431 | 0.02678 | -0.1082 | 5.3435
-1.5 | 0.201 | 0.02594 | -0.109 | 7.7487
-1 | 0.2674 | 0.02522 | -0.1113 | 10.6027
0 | 0.3354 | 0.02385 | -0.1038 | 14.0629
0.5 | 0.3848 | 0.02337 | -0.1003 | 16.4656
1 | 0.4282 | 0.02432 | -0.1004 | 17.6069
1.5 | 0.5029 | 0.02428 | -0.1044 | 20.7125
2.5 | 0.6156 | 0.0249 | -0.1063 | 24.7229
3.5 | 0.7328 | 0.025 | -0.1082 | 29.312
4.5 | 0.8599 | 0.02409 | -0.1108 | 35.6953
5 | 0.9672 | 0.02063 | -0.1174 | 46.8832
5.5 | 1.1024 | 0.01373 | -0.1262 | 80.2913
6 | 1.1232 | 0.01369 | -0.1191 | 82.0453
6.5 | 1.1399 | 0.01397 | -0.1106 | 81.5963
7 | 1.0979 | 0.01812 | -0.0955 | 60.5905
8 | 1.0739 | 0.02656 | -0.0784 | 40.433
8.5 | 1.0966 | 0.02896 | -0.0747 | 37.866
9 | 1.1151 | 0.0319 | -0.0706 | 34.9561
9.5 | 1.1431 | 0.03432 | -0.0677 | 33.3071
10 | 1.1951 | 0.03735 | -0.0669 | 31.9973
10.5 | 1.2365 | 0.03956 | -0.0653 | 31.2563
11 | 1.2865 | 0.04254 | -0.0649 | 30.2421
11.5 | 1.3427 | 0.04897 | -0.0652 | 27.4188
12 | 1.3525 | 0.05491 | -0.0604 | 24.6312
12.5 | 1.3455 | 0.06074 | -0.0552 | 22.1518
13 | 1.3233 | 0.06872 | -0.0499 | 19.2564
13.5 | 1.2819 | 0.07945 | -0.0454 | 16.1347
14 | 1.2371 | 0.09062 | -0.0438 | 13.6515
14.5 | 1.1916 | 0.10309 | -0.0454 | 11.5588
15.5 | 0.8384 | 0.16062 | -0.0731 | 5.2198
16 | 0.8115 | 0.17601 | -0.0843 | 4.6105
16.5 | 0.8289 | 0.17963 | -0.0842 | 4.6145
17 | 0.8194 | 0.19195 | -0.0903 | 4.2688

## 21. Re 250k Mach 0.25 (1)
BIGFOIL.COM POLAR EXPORT
NACA66A712
NACA66A712 |  |  |  | Cl Max: | 1.338 | at alpha= | 6 | deg
JavaFoil+Calcfoil stall+Eppler ext transition |  |  |  | L/D Max: | 96.315 | at alpha= | 3.5 | deg
Re: | 250000 |  |  | Cd Min: | 0.00967 | at alpha= | 0 | deg
Mach: | 0.25 |  |  | Cl=0 at alpha= | -5.6489 | deg
|  |  |  | @ Cl=0.1, Cd= | 0.039174
|  |  |  | @ Cl=0.4, Cd= | 0.02685
|  |  |  | @ Cl=0.6, Cd= | 0.010862
alpha (deg) | Cl | Cd | Cm | Cl/Cd
-16 | -0.06 | 0.20264 | -0.047 | -0.296
-15.5 | -0.057 | 0.31251 | -0.047 | -0.183
-15 | -0.111 | 0.25265 | -0.045 | -0.441
-14.5 | -0.165 | 0.24128 | -0.044 | -0.685
-14 | -0.204 | 0.20382 | -0.043 | -1.001
-13.5 | -0.236 | 0.18154 | -0.043 | -1.301
-13 | -0.263 | 0.16706 | -0.041 | -1.573
-12.5 | -0.284 | 0.14378 | -0.043 | -1.976
-12 | -0.3 | 0.13505 | -0.044 | -2.221
-11.5 | -0.31 | 0.11447 | -0.044 | -2.704
-11 | -0.313 | 0.10372 | -0.045 | -3.016
-10.5 | -0.31 | 0.09227 | -0.045 | -3.355
-10 | -0.3 | 0.08414 | -0.045 | -3.562
-9.5 | -0.283 | 0.07683 | -0.046 | -3.69
-9 | -0.261 | 0.07134 | -0.048 | -3.662
-8.5 | -0.233 | 0.0654 | -0.049 | -3.57
-8 | -0.201 | 0.06052 | -0.05 | -3.316
-7.5 | -0.164 | 0.05591 | -0.051 | -2.928
-7 | -0.122 | 0.05254 | -0.052 | -2.33
-6.5 | -0.079 | 0.04868 | -0.053 | -1.621
-6 | -0.033 | 0.04546 | -0.055 | -0.736
-5.5 | 0.014 | 0.04294 | -0.057 | 0.316
-5 | 0.062 | 0.04064 | -0.058 | 1.519
-4.5 | 0.111 | 0.03875 | -0.059 | 2.859
-4 | 0.16 | 0.03699 | -0.059 | 4.338
-3.5 | 0.211 | 0.03554 | -0.061 | 5.926
-3 | 0.261 | 0.0343 | -0.062 | 7.609
-2.5 | 0.312 | 0.03322 | -0.064 | 9.378
-2 | 0.362 | 0.03219 | -0.068 | 11.259
-1.5 | 0.514 | 0.01083 | -0.141 | 47.41
-1 | 0.575 | 0.01089 | -0.142 | 52.84
-0.5 | 0.637 | 0.01082 | -0.142 | 58.865
0 | 0.683 | 0.00967 | -0.143 | 70.596
0.5 | 0.742 | 0.00985 | -0.144 | 75.325
1 | 0.801 | 0.01001 | -0.145 | 80.018
1.5 | 0.86 | 0.01022 | -0.145 | 84.163
2 | 0.919 | 0.01047 | -0.146 | 87.834
2.5 | 0.974 | 0.0107 | -0.147 | 91.032
3 | 1.03 | 0.01096 | -0.148 | 93.994
3.5 | 1.085 | 0.01126 | -0.148 | 96.315
4 | 1.149 | 0.01897 | -0.151 | 60.585
4.5 | 1.201 | 0.01974 | -0.151 | 60.852
5 | 1.25 | 0.02068 | -0.152 | 60.46
5.5 | 1.297 | 0.02158 | -0.153 | 60.082
6 | 1.338 | 0.02253 | -0.153 | 59.407
6.5 | 1.132 | 0.0443 | -0.069 | 25.564
7 | 1.156 | 0.04807 | -0.067 | 24.051
7.5 | 1.174 | 0.052 | -0.063 | 22.57
8 | 1.182 | 0.05623 | -0.063 | 21.017
8.5 | 1.175 | 0.06094 | -0.061 | 19.289
9 | 1.158 | 0.06665 | -0.06 | 17.369
9.5 | 1.127 | 0.07235 | -0.056 | 15.581
10 | 1.085 | 0.07977 | -0.057 | 13.605
10.5 | 1.03 | 0.08644 | -0.053 | 11.921
11 | 0.964 | 0.09473 | -0.05 | 10.181

## 22. Re 250k Mach 0.25 (2)
BIGFOIL.COM POLAR EXPORT
NACA66A712
NACA66A712 |  |  |  | Cl Max: | 1.3156 | at alpha= | 11.5 | deg
XFOIL ncrit=9 |  |  |  | L/D Max: | 72.7279 | at alpha= | 6.5 | deg
Re: | 250000 |  |  | Cd Min: | 0.22229 | at alpha= | -20 | deg
Mach: | 0.25 |  |  | Cl=0 at alpha= | -3.4981 | deg
|  |  |  | @ Cl=0.1, Cd= | 0.02894
|  |  |  | @ Cl=0.4, Cd= | 0.024605
|  |  |  | @ Cl=0.6, Cd= | 0.025685
alpha (deg) | Cl | Cd | Cm | Cl/Cd
-20 | -0.4156 | 0.22229 | -0.0452 | -1.8696
-19.5 | -0.4251 | 0.22122 | -0.0408 | -1.9216
-19 | -0.4314 | 0.21915 | -0.0375 | -1.9685
-18.5 | -0.4178 | 0.21382 | -0.0412 | -1.954
-18 | -0.3938 | 0.2075 | -0.0501 | -1.8978
-17.5 | -0.3683 | 0.19871 | -0.0562 | -1.8535
-17 | -0.3418 | 0.1903 | -0.0607 | -1.7961
-16.5 | -0.3156 | 0.18296 | -0.0671 | -1.725
-16 | -0.2886 | 0.1753 | -0.0741 | -1.6463
-15.5 | -0.271 | 0.16928 | -0.0811 | -1.6009
-15 | -0.2583 | 0.1638 | -0.0879 | -1.5769
-14.5 | -0.2301 | 0.15373 | -0.0929 | -1.4968
-14 | -0.1994 | 0.14521 | -0.0974 | -1.3732
-13.5 | -0.1728 | 0.13765 | -0.1039 | -1.2554
-13 | -0.1594 | 0.13168 | -0.107 | -1.2105
-12.5 | -0.1481 | 0.12614 | -0.1168 | -1.1741
-12 | -0.1272 | 0.11691 | -0.1238 | -1.088
-11.5 | -0.0918 | 0.10862 | -0.1268 | -0.84515
-11 | -0.0796 | 0.10323 | -0.1281 | -0.77109
-10.5 | -0.0601 | 0.09658 | -0.1341 | -0.62228
-10 | -0.0597 | 0.09174 | -0.1406 | -0.65075
-9.5 | -0.0492 | 0.08516 | -0.1474 | -0.57774
-9 | -0.0409 | 0.07849 | -0.1431 | -0.52109
-8 | -0.0435 | 0.06929 | -0.1431 | -0.6278
-7.5 | -0.0753 | 0.06553 | -0.1409 | -1.1491
-7 | -0.1077 | 0.06227 | -0.1363 | -1.7296
-6.5 | -0.1484 | 0.06031 | -0.1275 | -2.4606
-5.5 | -0.168 | 0.05097 | -0.1165 | -3.2961
-5 | -0.1256 | 0.04636 | -0.1181 | -2.7092
-4.5 | -0.1219 | 0.04292 | -0.1122 | -2.8402
-3 | 0.0606 | 0.03069 | -0.1153 | 1.9746
-2.5 | 0.0786 | 0.02963 | -0.1093 | 2.6527
-2 | 0.14 | 0.02765 | -0.1103 | 5.0633
-1.5 | 0.2074 | 0.02643 | -0.1122 | 7.8471
-1 | 0.2339 | 0.02689 | -0.1078 | 8.6984
0 | 0.3309 | 0.0249 | -0.1056 | 13.2892
0.5 | 0.3583 | 0.02466 | -0.098 | 14.5296
1 | 0.4411 | 0.02455 | -0.1028 | 17.9674
1.5 | 0.4815 | 0.02545 | -0.1016 | 18.9194
2 | 0.5579 | 0.02537 | -0.1054 | 21.9905
3 | 0.6649 | 0.02617 | -0.1057 | 25.407
3.5 | 0.7229 | 0.02625 | -0.1062 | 27.539
4 | 0.797 | 0.02565 | -0.1087 | 31.0721
5 | 0.9428 | 0.0234 | -0.1123 | 40.2906
5.5 | 1.0771 | 0.0161 | -0.1193 | 66.9006
6 | 1.1134 | 0.01531 | -0.1141 | 72.7237
6.5 | 1.1331 | 0.01558 | -0.1056 | 72.7279
7 | 1.0885 | 0.02033 | -0.0909 | 53.5416
7.5 | 1.0603 | 0.02564 | -0.0806 | 41.3534
8 | 1.0772 | 0.02856 | -0.0758 | 37.7171
8.5 | 1.0974 | 0.0314 | -0.0717 | 34.949
9 | 1.1178 | 0.0345 | -0.0675 | 32.4
9.5 | 1.1488 | 0.03709 | -0.0646 | 30.9733
10 | 1.2081 | 0.04008 | -0.0637 | 30.1422
10.5 | 1.2579 | 0.04317 | -0.0622 | 29.1383
11.5 | 1.3156 | 0.05523 | -0.057 | 23.8204
12 | 1.3041 | 0.06259 | -0.0516 | 20.8356
12.5 | 1.2779 | 0.07075 | -0.0469 | 18.0622
13 | 1.244 | 0.08 | -0.0441 | 15.55
13.5 | 1.2049 | 0.09114 | -0.0438 | 13.2203
14 | 1.1636 | 0.10387 | -0.0469 | 11.2025
14.5 | 1.1228 | 0.11878 | -0.0537 | 9.4528
15 | 1.0182 | 0.16838 | -0.0839 | 6.047
15.5 | 1.0223 | 0.1785 | -0.0893 | 5.7272
16 | 1.0328 | 0.18559 | -0.0903 | 5.565
16.5 | 1.0244 | 0.20242 | -0.1036 | 5.0608

## 23. Re 250k Mach 0.50 (1)
BIGFOIL.COM POLAR EXPORT
NACA66A712
NACA66A712 |  |  |  | Cl Max: | 1.365 | at alpha= | 5 | deg
JavaFoil+Calcfoil stall+Eppler ext transition |  |  |  | L/D Max: | 93.12 | at alpha= | 3 | deg
Re: | 250000 |  |  | Cd Min: | 0.01058 | at alpha= | 0 | deg
Mach: | 0.5 |  |  | Cl=0 at alpha= | -5.6489 | deg
|  |  |  | @ Cl=0.1, Cd= | 0.042027
|  |  |  | @ Cl=0.4, Cd= | 0.033267
|  |  |  | @ Cl=0.6, Cd= | 0.011234
alpha (deg) | Cl | Cd | Cm | Cl/Cd
-20 | -0.787 | 0.24635 | -0.066 | -3.194
-19.5 | -0.76 | 0.25409 | -0.066 | -2.991
-19 | -0.732 | 0.23806 | -0.064 | -3.073
-18.5 | -0.704 | 0.22661 | -0.063 | -3.108
-18 | -0.677 | 0.2216 | -0.063 | -3.055
-17.5 | -0.65 | 0.21748 | -0.063 | -2.989
-17 | -0.623 | 0.21276 | -0.064 | -2.928
-16.5 | -0.596 | 0.20936 | -0.064 | -2.846
-16 | -0.569 | 0.20374 | -0.065 | -2.792
-15.5 | -0.54 | 0.19399 | -0.061 | -2.785
-15 | -0.513 | 0.18817 | -0.061 | -2.726
-14.5 | -0.486 | 0.18443 | -0.061 | -2.633
-14 | -0.458 | 0.16858 | -0.061 | -2.72
-13.5 | -0.431 | 0.17653 | -0.062 | -2.442
-13 | -0.404 | 0.1732 | -0.062 | -2.331
-12.5 | -0.377 | 0.15799 | -0.063 | -2.383
-12 | -0.349 | 0.16628 | -0.063 | -2.099
-11.5 | -0.321 | 0.15377 | -0.058 | -2.087
-11 | -0.294 | 0.13817 | -0.059 | -2.126
-10.5 | -0.266 | 0.14117 | -0.059 | -1.886
-10 | -0.239 | 0.1286 | -0.06 | -1.858
-9.5 | -0.212 | 0.13567 | -0.06 | -1.559
-9 | -0.184 | 0.12072 | -0.061 | -1.525
-8.5 | -0.157 | 0.11999 | -0.062 | -1.306
-8 | -0.129 | 0.11127 | -0.055 | -1.16
-7.5 | -0.102 | 0.10959 | -0.056 | -0.928
-7 | -0.074 | 0.10751 | -0.056 | -0.691
-6.5 | -0.066 | 0.06706 | -0.055 | -0.979
-6 | -0.033 | 0.0529 | -0.057 | -0.623
-5.5 | 0.014 | 0.04733 | -0.058 | 0.298
-5 | 0.066 | 0.0439 | -0.061 | 1.509
-4.5 | 0.121 | 0.04087 | -0.064 | 2.958
-4 | 0.177 | 0.03843 | -0.065 | 4.601
-3.5 | 0.233 | 0.03666 | -0.066 | 6.366
-3 | 0.29 | 0.03528 | -0.068 | 8.229
-2.5 | 0.347 | 0.03415 | -0.069 | 10.167
-2 | 0.404 | 0.0332 | -0.072 | 12.17
-1.5 | 0.574 | 0.01126 | -0.157 | 50.986
-1 | 0.643 | 0.01119 | -0.157 | 57.473
-0.5 | 0.712 | 0.01123 | -0.158 | 63.415
0 | 0.76 | 0.01058 | -0.159 | 71.811
0.5 | 0.826 | 0.01078 | -0.16 | 76.673
1 | 0.892 | 0.01106 | -0.161 | 80.675
1.5 | 0.958 | 0.01132 | -0.162 | 84.668
2 | 1.024 | 0.01163 | -0.163 | 88.107
2.5 | 1.083 | 0.01198 | -0.163 | 90.389
3 | 1.144 | 0.01229 | -0.164 | 93.12
3.5 | 1.213 | 0.02121 | -0.167 | 57.185
4 | 1.269 | 0.02223 | -0.167 | 57.068
4.5 | 1.32 | 0.02341 | -0.168 | 56.397
5 | 1.365 | 0.0246 | -0.169 | 55.475
5.5 | 1.159 | 0.04095 | -0.081 | 28.301
6 | 1.169 | 0.04512 | -0.07 | 25.913
6.5 | 1.147 | 0.0508 | -0.065 | 22.574
7 | 1.043 | 0.06088 | -0.062 | 17.129
7.5 | 0.706 | 0.0999 | -0.054 | 7.069
8 | 0.733 | 0.11601 | -0.063 | 6.317
8.5 | 0.759 | 0.11813 | -0.063 | 6.423
9 | 0.786 | 0.12245 | -0.074 | 6.418
9.5 | 0.812 | 0.12571 | -0.074 | 6.458
10 | 0.838 | 0.12911 | -0.075 | 6.488

## 24. Re 250k Mach 0.50 (2)
BIGFOIL.COM POLAR EXPORT
NACA66A712
NACA66A712 |  |  |  | Cl Max: | 1.2218 | at alpha= | 10 | deg
XFOIL ncrit=9 |  |  |  | L/D Max: | 50.7095 | at alpha= | 6.5 | deg
Re: | 250000 |  |  | Cd Min: | 0.24752 | at alpha= | -20 | deg
Mach: | 0.5 |  |  | Cl=0 at alpha= | -2.6116 | deg
|  |  |  | @ Cl=0.1, Cd= | 0.032725
|  |  |  | @ Cl=0.4, Cd= | 0.02788
|  |  |  | @ Cl=0.6, Cd= | 0.028893
alpha (deg) | Cl | Cd | Cm | Cl/Cd
-20 | -0.4758 | 0.24752 | -0.0382 | -1.9223
-19.5 | -0.4512 | 0.2402 | -0.0449 | -1.8784
-19 | -0.4204 | 0.23272 | -0.0545 | -1.8065
-18 | -0.3583 | 0.21362 | -0.0684 | -1.6773
-17.5 | -0.3252 | 0.20506 | -0.0765 | -1.5859
-17 | -0.2993 | 0.19737 | -0.0824 | -1.5164
-16.5 | -0.2696 | 0.18949 | -0.0901 | -1.4228
-16 | -0.2448 | 0.18361 | -0.0999 | -1.3333
-15.5 | -0.2096 | 0.17265 | -0.1068 | -1.214
-15 | -0.1886 | 0.16519 | -0.1093 | -1.1417
-14.5 | -0.1596 | 0.15742 | -0.1157 | -1.0138
-14 | -0.1305 | 0.14948 | -0.1226 | -0.87303
-13.5 | -0.1073 | 0.14323 | -0.1313 | -0.74914
-13 | -0.1074 | 0.13982 | -0.1344 | -0.76813
-12.5 | -0.0704 | 0.12851 | -0.1372 | -0.54782
-12 | -0.0416 | 0.12101 | -0.1426 | -0.34377
-11.5 | -0.0338 | 0.11608 | -0.1426 | -0.29118
-11 | -0.0181 | 0.11022 | -0.1483 | -0.16422
-10.5 | -0.0227 | 0.10692 | -0.151 | -0.21231
-10 | -0.0008 | 0.09844 | -0.1518 | -0.0081268
-9.5 | 0.025 | 0.09198 | -0.1547 | 0.2718
-9 | 0.0199 | 0.08844 | -0.1515 | 0.22501
-8.5 | 0.0247 | 0.08337 | -0.1557 | 0.29627
-8 | 0.0067 | 0.08008 | -0.1563 | 0.083666
-7.5 | -0.0294 | 0.07796 | -0.1506 | -0.37712
-7 | -0.0512 | 0.07367 | -0.1412 | -0.69499
-6.5 | -0.0626 | 0.07093 | -0.1327 | -0.88256
-5.5 | -0.1241 | 0.06434 | -0.1226 | -1.9288
-4.5 | -0.1797 | 0.05724 | -0.1094 | -3.1394
-4 | -0.15 | 0.0517 | -0.1092 | -2.9014
-3.5 | -0.0866 | 0.04509 | -0.115 | -1.9206
-3 | -0.0682 | 0.04235 | -0.1107 | -1.6104
-2.5 | 0.0196 | 0.0356 | -0.1135 | 0.55056
-2 | 0.1021 | 0.03265 | -0.1161 | 3.1271
-1.5 | 0.1372 | 0.03159 | -0.1118 | 4.3431
-1 | 0.2125 | 0.03006 | -0.1133 | 7.0692
-0.5 | 0.2557 | 0.03008 | -0.1104 | 8.5007
0 | 0.3312 | 0.02942 | -0.1125 | 11.2576
1 | 0.4125 | 0.0276 | -0.1019 | 14.9457
1.5 | 0.4691 | 0.02824 | -0.1019 | 16.6112
2 | 0.5481 | 0.02845 | -0.105 | 19.2654
2.5 | 0.609 | 0.02897 | -0.1054 | 21.0217
3.5 | 0.7503 | 0.02916 | -0.1079 | 25.7305
4 | 0.8124 | 0.02928 | -0.1075 | 27.7459
4.5 | 0.8737 | 0.02933 | -0.1067 | 29.7886
5.5 | 1.0417 | 0.02505 | -0.1068 | 41.5848
6 | 1.1012 | 0.02276 | -0.1018 | 48.3831
6.5 | 1.1364 | 0.02241 | -0.0931 | 50.7095
7 | 1.0883 | 0.02887 | -0.0806 | 37.6966
7.5 | 1.0823 | 0.03396 | -0.0734 | 31.8698
8 | 1.0961 | 0.03815 | -0.0682 | 28.7313
8.5 | 1.1166 | 0.04208 | -0.0636 | 26.5352
9 | 1.1446 | 0.04583 | -0.0589 | 24.9749
9.5 | 1.1897 | 0.0492 | -0.0547 | 24.1809
10 | 1.2218 | 0.05458 | -0.0507 | 22.3855
10.5 | 1.219 | 0.0629 | -0.0471 | 19.38
11 | 1.2002 | 0.07245 | -0.045 | 16.5659
11.5 | 1.1715 | 0.0839 | -0.0456 | 13.9631
12 | 1.138 | 0.09726 | -0.0497 | 11.7006
12.5 | 1.1044 | 0.11245 | -0.0574 | 9.8213
13 | 1.075 | 0.12936 | -0.0682 | 8.3101
13.5 | 1.0554 | 0.14686 | -0.0798 | 7.1864
14 | 1.0487 | 0.16282 | -0.0894 | 6.4409
14.5 | 1.0494 | 0.17729 | -0.0979 | 5.9191
15 | 1.0599 | 0.18847 | -0.1035 | 5.6237

## 25. Re 500k Mach 0.00 (1)
BIGFOIL.COM POLAR EXPORT
NACA66A712
NACA66A712 |  |  |  | Cl Max: | 1.433 | at alpha= | 8 | deg
JavaFoil+Calcfoil stall+Eppler ext transition |  |  |  | L/D Max: | 131.755 | at alpha= | 3.5 | deg
Re: | 500000 |  |  | Cd Min: | 0.00717 | at alpha= | 0 | deg
Mach: | 0 |  |  | Cl=0 at alpha= | -5.6413 | deg
|  |  |  | @ Cl=0.1, Cd= | 0.036467
|  |  |  | @ Cl=0.4, Cd= | 0.0088554
|  |  |  | @ Cl=0.6, Cd= | 0.008637
alpha (deg) | Cl | Cd | Cm | Cl/Cd
-19 | -0.312 | 0.23372 | -0.042 | -1.335
-18.5 | -0.325 | 0.23392 | -0.041 | -1.391
-18 | -0.339 | 0.22046 | -0.041 | -1.536
-17.5 | -0.352 | 0.19999 | -0.042 | -1.761
-17 | -0.365 | 0.19055 | -0.041 | -1.916
-16.5 | -0.378 | 0.17318 | -0.042 | -2.182
-16 | -0.39 | 0.16489 | -0.043 | -2.364
-15.5 | -0.401 | 0.15397 | -0.042 | -2.602
-15 | -0.408 | 0.14808 | -0.044 | -2.752
-14.5 | -0.412 | 0.1353 | -0.043 | -3.043
-14 | -0.414 | 0.12753 | -0.045 | -3.248
-13.5 | -0.414 | 0.11597 | -0.045 | -3.573
-13 | -0.412 | 0.10776 | -0.045 | -3.822
-12.5 | -0.406 | 0.0993 | -0.045 | -4.092
-12 | -0.398 | 0.09385 | -0.047 | -4.24
-11.5 | -0.386 | 0.08615 | -0.046 | -4.479
-11 | -0.37 | 0.08099 | -0.046 | -4.573
-10.5 | -0.351 | 0.07594 | -0.047 | -4.625
-10 | -0.328 | 0.07086 | -0.048 | -4.634
-9.5 | -0.302 | 0.06619 | -0.049 | -4.561
-9 | -0.272 | 0.06158 | -0.05 | -4.415
-8.5 | -0.238 | 0.05746 | -0.05 | -4.15
-8 | -0.202 | 0.05399 | -0.052 | -3.745
-7.5 | -0.163 | 0.05015 | -0.053 | -3.252
-7 | -0.121 | 0.04745 | -0.054 | -2.553
-6.5 | -0.078 | 0.04418 | -0.056 | -1.758
-6 | -0.033 | 0.0422 | -0.058 | -0.777
-5.5 | 0.013 | 0.03989 | -0.059 | 0.332
-5 | 0.06 | 0.03785 | -0.06 | 1.59
-4.5 | 0.108 | 0.03619 | -0.059 | 2.977
-4 | 0.156 | 0.03457 | -0.061 | 4.511
-3.5 | 0.204 | 0.0332 | -0.062 | 6.157
-3 | 0.253 | 0.03186 | -0.066 | 7.955
-2.5 | 0.375 | 0.00888 | -0.136 | 42.237
-2 | 0.436 | 0.00882 | -0.137 | 49.395
-1.5 | 0.497 | 0.0087 | -0.138 | 57.172
-1 | 0.557 | 0.00868 | -0.139 | 64.208
-0.5 | 0.617 | 0.00862 | -0.139 | 71.532
0 | 0.668 | 0.00717 | -0.14 | 93.158
0.5 | 0.726 | 0.0073 | -0.141 | 99.509
1 | 0.785 | 0.00741 | -0.142 | 105.848
1.5 | 0.843 | 0.00754 | -0.142 | 111.779
2 | 0.901 | 0.00767 | -0.143 | 117.367
2.5 | 0.954 | 0.00785 | -0.144 | 121.605
3 | 1.01 | 0.008 | -0.145 | 126.248
3.5 | 1.064 | 0.00807 | -0.145 | 131.755
4 | 1.118 | 0.01595 | -0.146 | 70.111
4.5 | 1.17 | 0.01658 | -0.147 | 70.553
5 | 1.219 | 0.01727 | -0.148 | 70.569
5.5 | 1.267 | 0.01801 | -0.148 | 70.33
6 | 1.31 | 0.01875 | -0.149 | 69.874
6.5 | 1.349 | 0.01958 | -0.15 | 68.905
7 | 1.383 | 0.02055 | -0.151 | 67.326
7.5 | 1.412 | 0.02142 | -0.151 | 65.922
8 | 1.433 | 0.02213 | -0.152 | 64.769
8.5 | 1.19 | 0.05481 | -0.069 | 21.703
9 | 1.192 | 0.05815 | -0.069 | 20.497
9.5 | 1.188 | 0.06327 | -0.069 | 18.772
10 | 1.176 | 0.06739 | -0.068 | 17.456
10.5 | 1.159 | 0.07325 | -0.067 | 15.819
11 | 1.135 | 0.07845 | -0.066 | 14.471
11.5 | 1.107 | 0.08419 | -0.066 | 13.143
12 | 1.073 | 0.09091 | -0.063 | 11.799
12.5 | 1.036 | 0.09771 | -0.062 | 10.598
13 | 0.995 | 0.10687 | -0.059 | 9.313

## 26. Re 500k Mach 0.00 (2)
BIGFOIL.COM POLAR EXPORT
NACA66A712
NACA66A712 |  |  |  | Cl Max: | 1.3969 | at alpha= | 14 | deg
XFOIL ncrit=9 |  |  |  | L/D Max: | 137.032 | at alpha= | 5 | deg
Re: | 500000 |  |  | Cd Min: | 0.23438 | at alpha= | 19 | deg
Mach: | 0 |  |  | Cl=0 at alpha= | -5.9294 | deg
|  |  |  | @ Cl=0.1, Cd= | 0.0201
|  |  |  | @ Cl=0.4, Cd= | 0.011624
|  |  |  | @ Cl=0.6, Cd= | 0.0098832
alpha (deg) | Cl | Cd | Cm | Cl/Cd
-19.5 | -0.3818 | 0.20926 | -0.0533 | -1.8245
-18.5 | -0.3294 | 0.19345 | -0.0665 | -1.7028
-18 | -0.3034 | 0.1864 | -0.073 | -1.6277
-17.5 | -0.2782 | 0.1792 | -0.0795 | -1.5525
-17 | -0.2529 | 0.17164 | -0.0861 | -1.4734
-16.5 | -0.2287 | 0.16394 | -0.0932 | -1.395
-16 | -0.2163 | 0.15715 | -0.0994 | -1.3764
-15.5 | -0.191 | 0.14938 | -0.1023 | -1.2786
-15 | -0.1705 | 0.14288 | -0.107 | -1.1933
-14.5 | -0.1557 | 0.13688 | -0.1099 | -1.1375
-14 | -0.1415 | 0.13037 | -0.1133 | -1.0854
-13.5 | -0.138 | 0.12413 | -0.1182 | -1.1117
-13 | -0.1277 | 0.11762 | -0.1212 | -1.0857
-12.5 | -0.1095 | 0.11043 | -0.1223 | -0.99158
-12 | -0.0945 | 0.10517 | -0.1242 | -0.89855
-11.5 | -0.0831 | 0.09974 | -0.1263 | -0.83317
-11 | -0.0831 | 0.09316 | -0.1307 | -0.89201
-10.5 | -0.0775 | 0.08676 | -0.1336 | -0.89327
-10 | -0.0805 | 0.07835 | -0.1363 | -1.0274
-9.5 | -0.0684 | 0.07366 | -0.1366 | -0.92859
-9 | -0.0604 | 0.06883 | -0.1377 | -0.87752
-8.5 | -0.0613 | 0.06278 | -0.1405 | -0.97643
-8 | -0.0793 | 0.05529 | -0.1456 | -1.4343
-7.5 | -0.0743 | 0.04771 | -0.1493 | -1.5573
-7 | -0.059 | 0.04161 | -0.1491 | -1.4179
-6.5 | -0.0452 | 0.03322 | -0.149 | -1.3606
-6 | -0.0072 | 0.02981 | -0.1488 | -0.24153
-5.5 | 0.0438 | 0.02899 | -0.1478 | 1.5109
-5 | 0.0789 | 0.02221 | -0.1476 | 3.5525
-4.5 | 0.1282 | 0.01728 | -0.146 | 7.419
-4 | 0.1818 | 0.01519 | -0.1458 | 11.9684
-3.5 | 0.2365 | 0.01379 | -0.1459 | 17.1501
-3 | 0.2872 | 0.01325 | -0.1454 | 21.6755
-2.5 | 0.3374 | 0.01216 | -0.145 | 27.7467
-1.5 | 0.4496 | 0.0112 | -0.1462 | 40.1429
-1 | 0.495 | 0.00951 | -0.1459 | 52.0505
-0.5 | 0.5441 | 0.00985 | -0.1445 | 55.2386
0 | 0.5954 | 0.00989 | -0.1435 | 60.2022
0.5 | 0.6496 | 0.00981 | -0.1431 | 66.2181
1 | 0.7029 | 0.00996 | -0.1432 | 70.5723
1.5 | 0.7561 | 0.00999 | -0.1432 | 75.6857
2 | 0.8163 | 0.00982 | -0.1445 | 83.1263
2.5 | 0.8722 | 0.00979 | -0.1449 | 89.0909
3 | 0.9265 | 0.00966 | -0.1449 | 95.911
3.5 | 0.9832 | 0.00929 | -0.1451 | 105.8342
4 | 1.0364 | 0.00865 | -0.1442 | 119.815
4.5 | 1.0785 | 0.00819 | -0.1409 | 131.685
5 | 1.1264 | 0.00822 | -0.1397 | 137.0316
5.5 | 1.131 | 0.00903 | -0.1296 | 125.2492
6 | 1.1002 | 0.01166 | -0.1142 | 94.3568
6.5 | 1.0773 | 0.01507 | -0.1021 | 71.4864
7 | 1.0597 | 0.01913 | -0.092 | 55.3947
7.5 | 1.0837 | 0.02108 | -0.0881 | 51.4089
8 | 1.1092 | 0.02301 | -0.0844 | 48.2051
8.5 | 1.139 | 0.02469 | -0.0815 | 46.132
9 | 1.1626 | 0.02687 | -0.078 | 43.2676
9.5 | 1.1805 | 0.02971 | -0.0739 | 39.7341
10 | 1.2106 | 0.03162 | -0.0715 | 38.2859
10.5 | 1.2387 | 0.03377 | -0.0691 | 36.6805
11 | 1.2666 | 0.03676 | -0.0665 | 34.4559
11.5 | 1.2971 | 0.03898 | -0.0645 | 33.276
12 | 1.3215 | 0.04136 | -0.0624 | 31.9512
12.5 | 1.3496 | 0.04481 | -0.0604 | 30.1183
13 | 1.3717 | 0.04819 | -0.058 | 28.4644
13.5 | 1.3876 | 0.05212 | -0.0557 | 26.6232
14 | 1.3969 | 0.05633 | -0.0535 | 24.7985
14.5 | 1.3876 | 0.06467 | -0.0505 | 21.4566
15 | 1.3698 | 0.07304 | -0.0484 | 18.7541
15.5 | 1.3385 | 0.0839 | -0.0478 | 15.9535
16 | 1.2995 | 0.0969 | -0.0499 | 13.4107
16.5 | 1.2536 | 0.11273 | -0.0556 | 11.1204
17 | 1.206 | 0.1315 | -0.0658 | 9.1711
17.5 | 1.159 | 0.1535 | -0.0801 | 7.5505
18 | 1.0457 | 0.219 | -0.1139 | 4.7749
18.5 | 1.0555 | 0.22766 | -0.1192 | 4.6363
19 | 1.0681 | 0.23438 | -0.1234 | 4.5571

## 27. Re 500k Mach 0.10 (1)
BIGFOIL.COM POLAR EXPORT
NACA66A712
NACA66A712 |  |  |  | Cl Max: | 1.415 | at alpha= | 7.5 | deg
JavaFoil+Calcfoil stall+Eppler ext transition |  |  |  | L/D Max: | 131.89 | at alpha= | 3.5 | deg
Re: | 500000 |  |  | Cd Min: | 0.00721 | at alpha= | 0 | deg
Mach: | 0.1 |  |  | Cl=0 at alpha= | -5.6413 | deg
|  |  |  | @ Cl=0.1, Cd= | 0.036483
|  |  |  | @ Cl=0.4, Cd= | 0.0088661
|  |  |  | @ Cl=0.6, Cd= | 0.0086867
alpha (deg) | Cl | Cd | Cm | Cl/Cd
-18.5 | -0.283 | 0.2503 | -0.042 | -1.13
-18 | -0.298 | 0.22308 | -0.042 | -1.336
-17.5 | -0.314 | 0.21602 | -0.043 | -1.452
-17 | -0.329 | 0.19956 | -0.042 | -1.648
-16.5 | -0.344 | 0.19115 | -0.042 | -1.799
-16 | -0.359 | 0.17523 | -0.043 | -2.046
-15.5 | -0.372 | 0.15935 | -0.042 | -2.335
-15 | -0.382 | 0.15306 | -0.044 | -2.494
-14.5 | -0.389 | 0.14442 | -0.044 | -2.693
-14 | -0.394 | 0.1334 | -0.044 | -2.954
-13.5 | -0.397 | 0.11762 | -0.044 | -3.374
-13 | -0.397 | 0.1081 | -0.046 | -3.673
-12.5 | -0.394 | 0.10229 | -0.046 | -3.854
-12 | -0.388 | 0.09482 | -0.047 | -4.092
-11.5 | -0.378 | 0.08998 | -0.048 | -4.204
-11 | -0.365 | 0.08247 | -0.047 | -4.42
-10.5 | -0.347 | 0.07698 | -0.047 | -4.507
-10 | -0.325 | 0.07116 | -0.048 | -4.574
-9.5 | -0.3 | 0.06676 | -0.049 | -4.495
-9 | -0.271 | 0.06211 | -0.05 | -4.361
-8.5 | -0.238 | 0.0577 | -0.051 | -4.128
-8 | -0.202 | 0.05428 | -0.052 | -3.725
-7.5 | -0.163 | 0.05054 | -0.053 | -3.231
-7 | -0.121 | 0.04737 | -0.054 | -2.564
-6.5 | -0.078 | 0.04475 | -0.056 | -1.741
-6 | -0.033 | 0.04226 | -0.058 | -0.778
-5.5 | 0.013 | 0.03991 | -0.059 | 0.333
-5 | 0.06 | 0.03785 | -0.06 | 1.596
-4.5 | 0.108 | 0.03621 | -0.06 | 2.989
-4 | 0.157 | 0.03461 | -0.061 | 4.526
-3.5 | 0.205 | 0.03325 | -0.062 | 6.178
-3 | 0.255 | 0.03193 | -0.066 | 7.976
-2.5 | 0.377 | 0.0089 | -0.137 | 42.381
-2 | 0.438 | 0.00881 | -0.138 | 49.687
-1.5 | 0.5 | 0.0087 | -0.139 | 57.458
-1 | 0.56 | 0.00872 | -0.139 | 64.187
-0.5 | 0.62 | 0.00867 | -0.14 | 71.492
0 | 0.671 | 0.00721 | -0.141 | 93.024
0.5 | 0.73 | 0.00731 | -0.142 | 99.791
1 | 0.788 | 0.00743 | -0.142 | 106.061
1.5 | 0.847 | 0.00756 | -0.143 | 111.999
2 | 0.905 | 0.00772 | -0.144 | 117.225
2.5 | 0.959 | 0.00787 | -0.145 | 121.769
3 | 1.014 | 0.00805 | -0.145 | 125.947
3.5 | 1.069 | 0.0081 | -0.146 | 131.89
4 | 1.123 | 0.01608 | -0.147 | 69.839
4.5 | 1.175 | 0.01667 | -0.148 | 70.471
5 | 1.224 | 0.01742 | -0.149 | 70.27
5.5 | 1.272 | 0.01813 | -0.149 | 70.129
6 | 1.315 | 0.01894 | -0.15 | 69.465
6.5 | 1.354 | 0.01971 | -0.151 | 68.686
7 | 1.387 | 0.02063 | -0.151 | 67.248
7.5 | 1.415 | 0.0216 | -0.152 | 65.514
8 | 1.183 | 0.0509 | -0.073 | 23.251
8.5 | 1.191 | 0.05489 | -0.074 | 21.7
9 | 1.191 | 0.05876 | -0.072 | 20.26
9.5 | 1.182 | 0.0639 | -0.068 | 18.498
10 | 1.167 | 0.06879 | -0.067 | 16.966
10.5 | 1.145 | 0.07423 | -0.065 | 15.43
11 | 1.117 | 0.07909 | -0.063 | 14.125
11.5 | 1.084 | 0.08433 | -0.065 | 12.855
12 | 1.045 | 0.09149 | -0.062 | 11.425
12.5 | 1.003 | 0.10047 | -0.06 | 9.982

## 28. Re 500k Mach 0.10 (2)
BIGFOIL.COM POLAR EXPORT
NACA66A712
NACA66A712 |  |  |  | Cl Max: | 1.239 | at alpha= | 10.5 | deg
XFOIL ncrit=9 |  |  |  | L/D Max: | 136.473 | at alpha= | 5 | deg
Re: | 500000 |  |  | Cd Min: | 0.03443 | at alpha= | 10.5 | deg
Mach: | 0.1 |  |  | Cl=0 at alpha= | -99 | deg
|  |  |  | @ Cl=0.1, Cd= | 0.00993
|  |  |  | @ Cl=0.4, Cd= | 0.00993
|  |  |  | @ Cl=0.6, Cd= | 0.0099277
alpha (deg) | Cl | Cd | Cm | Cl/Cd
0 | 0.5982 | 0.00993 | -0.1442 | 60.2417
0.5 | 0.653 | 0.00986 | -0.1438 | 66.2272
1 | 0.7037 | 0.01008 | -0.1434 | 69.8115
1.5 | 0.7592 | 0.01005 | -0.1438 | 75.5423
2 | 0.8206 | 0.00987 | -0.1452 | 83.1408
2.5 | 0.8738 | 0.00992 | -0.1451 | 88.0847
3 | 0.9309 | 0.00972 | -0.1455 | 95.7716
3.5 | 0.9868 | 0.00938 | -0.1455 | 105.2026
4 | 1.0418 | 0.0087 | -0.1448 | 119.7471
4.5 | 1.0833 | 0.00824 | -0.1412 | 131.4684
5 | 1.13 | 0.00828 | -0.1397 | 136.4734
5.5 | 1.1305 | 0.00917 | -0.1287 | 123.2824
6 | 1.0997 | 0.01189 | -0.1135 | 92.4895
6.5 | 1.0763 | 0.0154 | -0.1013 | 69.8896
7 | 1.059 | 0.01949 | -0.0914 | 54.3356
7.5 | 1.0844 | 0.02138 | -0.0876 | 50.7203
8 | 1.1101 | 0.02334 | -0.0839 | 47.5621
8.5 | 1.1394 | 0.02509 | -0.0808 | 45.4125
9 | 1.1623 | 0.02738 | -0.0772 | 42.4507
9.5 | 1.181 | 0.03022 | -0.0731 | 39.0801
10 | 1.211 | 0.0322 | -0.0707 | 37.6087
10.5 | 1.239 | 0.03443 | -0.0682 | 35.9861

## 29. Re 500k Mach 0.25 (1)
BIGFOIL.COM POLAR EXPORT
NACA66A712
NACA66A712 |  |  |  | Cl Max: | 1.405 | at alpha= | 7 | deg
JavaFoil+Calcfoil stall+Eppler ext transition |  |  |  | L/D Max: | 131.284 | at alpha= | 3.5 | deg
Re: | 500000 |  |  | Cd Min: | 0.00735 | at alpha= | 0 | deg
Mach: | 0.25 |  |  | Cl=0 at alpha= | -5.6489 | deg
|  |  |  | @ Cl=0.1, Cd= | 0.03686
|  |  |  | @ Cl=0.4, Cd= | 0.0089635
|  |  |  | @ Cl=0.6, Cd= | 0.0088039
alpha (deg) | Cl | Cd | Cm | Cl/Cd
-16 | -0.06 | 0.17081 | -0.05 | -0.352
-15.5 | -0.057 | 0.15914 | -0.05 | -0.359
-15 | -0.112 | 0.15172 | -0.049 | -0.735
-14.5 | -0.165 | 0.19694 | -0.049 | -0.84
-14 | -0.204 | 0.16625 | -0.047 | -1.228
-13.5 | -0.236 | 0.15665 | -0.047 | -1.509
-13 | -0.263 | 0.14634 | -0.046 | -1.797
-12.5 | -0.284 | 0.12748 | -0.047 | -2.231
-12 | -0.3 | 0.1144 | -0.047 | -2.623
-11.5 | -0.31 | 0.10397 | -0.048 | -2.979
-11 | -0.313 | 0.0932 | -0.048 | -3.358
-10.5 | -0.31 | 0.08447 | -0.047 | -3.665
-10 | -0.3 | 0.0767 | -0.047 | -3.908
-9.5 | -0.284 | 0.0703 | -0.049 | -4.034
-9 | -0.261 | 0.06468 | -0.05 | -4.04
-8.5 | -0.234 | 0.0597 | -0.051 | -3.912
-8 | -0.201 | 0.05548 | -0.052 | -3.618
-7.5 | -0.164 | 0.05151 | -0.054 | -3.18
-7 | -0.123 | 0.04868 | -0.055 | -2.517
-6.5 | -0.079 | 0.04561 | -0.056 | -1.731
-6 | -0.033 | 0.04275 | -0.059 | -0.783
-5.5 | 0.014 | 0.04041 | -0.06 | 0.336
-5 | 0.062 | 0.03824 | -0.061 | 1.615
-4.5 | 0.111 | 0.03646 | -0.062 | 3.041
-4 | 0.161 | 0.03488 | -0.062 | 4.603
-3.5 | 0.211 | 0.03348 | -0.063 | 6.294
-3 | 0.261 | 0.03228 | -0.064 | 8.089
-2.5 | 0.387 | 0.00898 | -0.141 | 43.113
-2 | 0.45 | 0.0089 | -0.141 | 50.512
-1.5 | 0.514 | 0.00886 | -0.142 | 57.989
-1 | 0.575 | 0.00882 | -0.143 | 65.223
-0.5 | 0.637 | 0.00878 | -0.144 | 72.589
0 | 0.689 | 0.00735 | -0.145 | 93.716
0.5 | 0.749 | 0.00746 | -0.145 | 100.397
1 | 0.809 | 0.00759 | -0.146 | 106.58
1.5 | 0.869 | 0.00773 | -0.147 | 112.428
2 | 0.929 | 0.00788 | -0.148 | 117.943
2.5 | 0.984 | 0.00807 | -0.148 | 121.867
3 | 1.041 | 0.00813 | -0.149 | 127.974
3.5 | 1.096 | 0.00835 | -0.15 | 131.284
4 | 1.152 | 0.01666 | -0.151 | 69.14
4.5 | 1.204 | 0.01732 | -0.152 | 69.473
5 | 1.253 | 0.01812 | -0.152 | 69.152
5.5 | 1.3 | 0.01891 | -0.153 | 68.759
6 | 1.342 | 0.01982 | -0.154 | 67.729
6.5 | 1.377 | 0.02075 | -0.154 | 66.37
7 | 1.405 | 0.02172 | -0.155 | 64.707
7.5 | 1.178 | 0.04865 | -0.076 | 24.215
8 | 1.184 | 0.05249 | -0.07 | 22.552
8.5 | 1.177 | 0.057 | -0.069 | 20.655
9 | 1.159 | 0.06251 | -0.068 | 18.547
9.5 | 1.128 | 0.06706 | -0.063 | 16.826
10 | 1.086 | 0.07253 | -0.063 | 14.975
10.5 | 1.031 | 0.07909 | -0.061 | 13.042
11 | 0.965 | 0.08868 | -0.059 | 10.885
11.5 | 0.889 | 0.09694 | -0.055 | 9.169
12 | 0.804 | 0.10472 | -0.052 | 7.677

## 30. Re 500k Mach 0.25 (2)
BIGFOIL.COM POLAR EXPORT
NACA66A712
NACA66A712 |  |  |  | Cl Max: | 1.3355 | at alpha= | 12.5 | deg
XFOIL ncrit=9 |  |  |  | L/D Max: | 132.578 | at alpha= | 5 | deg
Re: | 500000 |  |  | Cd Min: | 0.21402 | at alpha= | 17.5 | deg
Mach: | 0.25 |  |  | Cl=0 at alpha= | -6.0358 | deg
|  |  |  | @ Cl=0.1, Cd= | 0.021836
|  |  |  | @ Cl=0.4, Cd= | 0.011996
|  |  |  | @ Cl=0.6, Cd= | 0.010172
alpha (deg) | Cl | Cd | Cm | Cl/Cd
-12.5 | -0.0927 | 0.11296 | -0.1258 | -0.82064
-12 | -0.0787 | 0.1075 | -0.1277 | -0.73209
-11.5 | -0.0663 | 0.1018 | -0.1302 | -0.65128
-11 | -0.0662 | 0.09562 | -0.1346 | -0.69232
-10.5 | -0.0582 | 0.08926 | -0.1374 | -0.65203
-10 | -0.0523 | 0.08187 | -0.1388 | -0.63882
-9.5 | -0.0384 | 0.07718 | -0.1393 | -0.49754
-9 | -0.0295 | 0.07199 | -0.1409 | -0.40978
-8.5 | -0.0287 | 0.06575 | -0.1442 | -0.4365
-7 | -0.0385 | 0.0449 | -0.1547 | -0.85746
-6.5 | -0.0311 | 0.03695 | -0.1546 | -0.84168
-6 | 0.0024 | 0.03277 | -0.1545 | 0.073238
-5.5 | 0.0489 | 0.03114 | -0.1531 | 1.5703
-5 | 0.0805 | 0.02398 | -0.1526 | 3.357
-4.5 | 0.1308 | 0.01845 | -0.1512 | 7.0894
-4 | 0.187 | 0.01616 | -0.1511 | 11.5718
-3.5 | 0.2365 | 0.01474 | -0.1499 | 16.0448
-3 | 0.2907 | 0.0138 | -0.1496 | 21.0652
-2.5 | 0.3464 | 0.01265 | -0.1496 | 27.3834
-2 | 0.4046 | 0.01194 | -0.1502 | 33.8861
-1.5 | 0.454 | 0.01186 | -0.1493 | 38.2799
-1 | 0.5035 | 0.00998 | -0.1496 | 50.4509
-0.5 | 0.5586 | 0.01015 | -0.1488 | 55.0345
0 | 0.6143 | 0.01018 | -0.148 | 60.3438
0.5 | 0.6574 | 0.01054 | -0.1454 | 62.3719
1 | 0.7145 | 0.01054 | -0.1457 | 67.7894
1.5 | 0.7783 | 0.01037 | -0.1472 | 75.053
2 | 0.8328 | 0.01049 | -0.147 | 79.3899
2.5 | 0.8894 | 0.01045 | -0.1472 | 85.11
3 | 0.9582 | 0.01004 | -0.1493 | 95.4382
3.5 | 1.0111 | 0.00976 | -0.1483 | 103.5963
4 | 1.0715 | 0.00899 | -0.148 | 119.188
4.5 | 1.1075 | 0.00856 | -0.1427 | 129.3808
5 | 1.1468 | 0.00865 | -0.1391 | 132.578
5.5 | 1.1302 | 0.01004 | -0.1248 | 112.5697
6 | 1.0977 | 0.01324 | -0.1098 | 82.9079
6.5 | 1.0726 | 0.01715 | -0.0978 | 62.5423
7 | 1.0605 | 0.02119 | -0.0887 | 50.0472
7.5 | 1.0888 | 0.02308 | -0.085 | 47.175
8 | 1.114 | 0.02528 | -0.081 | 44.0665
8.5 | 1.1419 | 0.02737 | -0.0776 | 41.7209
9 | 1.1617 | 0.03019 | -0.0734 | 38.4796
9.5 | 1.1839 | 0.0331 | -0.0695 | 35.7674
10 | 1.2147 | 0.03544 | -0.0668 | 34.2748
10.5 | 1.2435 | 0.03835 | -0.064 | 32.425
11 | 1.2786 | 0.04122 | -0.0615 | 31.0189
11.5 | 1.3053 | 0.04432 | -0.059 | 29.4517
12 | 1.326 | 0.04898 | -0.0561 | 27.0723
12.5 | 1.3355 | 0.05482 | -0.0526 | 24.3615
13 | 1.3301 | 0.06177 | -0.0494 | 21.5331
13.5 | 1.3118 | 0.0704 | -0.047 | 18.6335
14 | 1.2899 | 0.07955 | -0.0463 | 16.215
14.5 | 1.2593 | 0.09095 | -0.0479 | 13.8461
15 | 1.2191 | 0.10565 | -0.0527 | 11.539
15.5 | 1.1689 | 0.1249 | -0.0627 | 9.3587
16 | 1.0784 | 0.16419 | -0.0874 | 6.568
16.5 | 1.0586 | 0.18473 | -0.0987 | 5.7305
17.5 | 1.054 | 0.21402 | -0.1129 | 4.9248

## 31. Re 500k Mach 0.50 (1)
BIGFOIL.COM POLAR EXPORT
NACA66A712
NACA66A712 |  |  |  | Cl Max: | 1.402 | at alpha= | 5.5 | deg
JavaFoil+Calcfoil stall+Eppler ext transition |  |  |  | L/D Max: | 126.279 | at alpha= | 3 | deg
Re: | 500000 |  |  | Cd Min: | 0.00787 | at alpha= | 0 | deg
Mach: | 0.5 |  |  | Cl=0 at alpha= | -5.6489 | deg
|  |  |  | @ Cl=0.1, Cd= | 0.03909
|  |  |  | @ Cl=0.4, Cd= | 0.02424
|  |  |  | @ Cl=0.6, Cd= | 0.0090474
alpha (deg) | Cl | Cd | Cm | Cl/Cd
-20 | -0.787 | 0.21749 | -0.066 | -3.618
-19.5 | -0.76 | 0.21473 | -0.066 | -3.539
-19 | -0.732 | 0.20579 | -0.065 | -3.558
-18.5 | -0.704 | 0.19597 | -0.064 | -3.594
-18 | -0.677 | 0.19265 | -0.064 | -3.515
-17.5 | -0.65 | 0.18353 | -0.064 | -3.542
-17 | -0.623 | 0.17891 | -0.065 | -3.483
-16.5 | -0.596 | 0.17528 | -0.066 | -3.4
-16 | -0.569 | 0.17002 | -0.066 | -3.345
-15.5 | -0.54 | 0.16436 | -0.063 | -3.288
-15 | -0.513 | 0.16112 | -0.062 | -3.184
-14.5 | -0.486 | 0.15635 | -0.062 | -3.106
-14 | -0.459 | 0.14587 | -0.063 | -3.144
-13.5 | -0.431 | 0.14969 | -0.063 | -2.881
-13 | -0.404 | 0.14509 | -0.063 | -2.783
-12.5 | -0.377 | 0.13175 | -0.064 | -2.858
-12 | -0.349 | 0.13811 | -0.064 | -2.528
-11.5 | -0.321 | 0.12847 | -0.059 | -2.499
-11 | -0.294 | 0.11434 | -0.06 | -2.569
-10.5 | -0.266 | 0.11687 | -0.061 | -2.279
-10 | -0.239 | 0.10701 | -0.061 | -2.233
-9.5 | -0.212 | 0.11131 | -0.062 | -1.901
-9 | -0.184 | 0.10266 | -0.062 | -1.794
-8.5 | -0.157 | 0.09888 | -0.063 | -1.585
-8 | -0.129 | 0.09334 | -0.056 | -1.383
-7.5 | -0.102 | 0.09131 | -0.058 | -1.114
-7 | -0.074 | 0.08917 | -0.059 | -0.834
-6.5 | -0.066 | 0.05953 | -0.057 | -1.103
-6 | -0.033 | 0.04818 | -0.058 | -0.684
-5.5 | 0.014 | 0.04381 | -0.061 | 0.323
-5 | 0.066 | 0.04079 | -0.064 | 1.625
-4.5 | 0.121 | 0.03804 | -0.067 | 3.18
-4 | 0.177 | 0.03596 | -0.068 | 4.92
-3.5 | 0.234 | 0.03439 | -0.068 | 6.79
-3 | 0.29 | 0.03306 | -0.07 | 8.786
-2.5 | 0.348 | 0.03181 | -0.075 | 10.935
-2 | 0.502 | 0.00939 | -0.157 | 53.484
-1.5 | 0.574 | 0.00907 | -0.158 | 63.275
-1 | 0.643 | 0.00901 | -0.159 | 71.364
-0.5 | 0.712 | 0.00904 | -0.16 | 78.752
0 | 0.767 | 0.00787 | -0.161 | 97.392
0.5 | 0.834 | 0.00802 | -0.162 | 103.956
1 | 0.901 | 0.00821 | -0.163 | 109.732
1.5 | 0.967 | 0.00842 | -0.163 | 114.835
2 | 1.033 | 0.00863 | -0.164 | 119.716
2.5 | 1.092 | 0.00889 | -0.165 | 122.774
3 | 1.153 | 0.00913 | -0.166 | 126.279
3.5 | 1.216 | 0.01863 | -0.167 | 65.279
4 | 1.272 | 0.01954 | -0.168 | 65.065
4.5 | 1.323 | 0.02058 | -0.169 | 64.269
5 | 1.367 | 0.02175 | -0.169 | 62.862
5.5 | 1.402 | 0.02302 | -0.17 | 60.924
6 | 1.173 | 0.04222 | -0.084 | 27.791
6.5 | 1.147 | 0.04702 | -0.068 | 24.395
7 | 1.043 | 0.05473 | -0.066 | 19.062
7.5 | 0.706 | 0.07336 | -0.057 | 9.628
8 | 0.733 | 0.09539 | -0.065 | 7.684
8.5 | 0.759 | 0.09914 | -0.065 | 7.655
9 | 0.786 | 0.09939 | -0.074 | 7.908
9.5 | 0.812 | 0.10241 | -0.075 | 7.927
10 | 0.838 | 0.10829 | -0.075 | 7.736
10.5 | 0.863 | 0.11794 | -0.075 | 7.319

## 32. Re 500k Mach 0.50 (2)
BIGFOIL.COM POLAR EXPORT
NACA66A712
NACA66A712 |  |  |  | Cl Max: | 1.2476 | at alpha= | 10.5 | deg
XFOIL ncrit=9 |  |  |  | L/D Max: | 102.17 | at alpha= | 4.5 | deg
Re: | 500000 |  |  | Cd Min: | 0.2279 | at alpha= | -20 | deg
Mach: | 0.5 |  |  | Cl=0 at alpha= | -10.716 | deg
|  |  |  | @ Cl=0.1, Cd= | 0.031502
|  |  |  | @ Cl=0.4, Cd= | 0.015241
|  |  |  | @ Cl=0.6, Cd= | 0.013438
alpha (deg) | Cl | Cd | Cm | Cl/Cd
-20 | -0.3674 | 0.2279 | -0.0742 | -1.6121
-19.5 | -0.3347 | 0.21886 | -0.0819 | -1.5293
-19 | -0.3034 | 0.21061 | -0.0897 | -1.4406
-18.5 | -0.2763 | 0.20289 | -0.096 | -1.3618
-18 | -0.2491 | 0.19507 | -0.1022 | -1.277
-17.5 | -0.2268 | 0.18786 | -0.1069 | -1.2073
-17 | -0.2076 | 0.18117 | -0.1116 | -1.1459
-16.5 | -0.1889 | 0.17456 | -0.116 | -1.0821
-16 | -0.1669 | 0.16658 | -0.1186 | -1.0019
-15.5 | -0.1468 | 0.16015 | -0.1219 | -0.91664
-14.5 | -0.1111 | 0.14717 | -0.1289 | -0.75491
-14 | -0.0986 | 0.14109 | -0.1327 | -0.69884
-13.5 | -0.0881 | 0.13502 | -0.1364 | -0.6525
-13 | -0.0612 | 0.12684 | -0.1377 | -0.4825
-12.5 | -0.0439 | 0.12081 | -0.14 | -0.36338
-12 | -0.0281 | 0.11465 | -0.1427 | -0.24509
-11.5 | -0.0219 | 0.10944 | -0.147 | -0.20011
-11 | -0.0121 | 0.10311 | -0.1502 | -0.11735
-10.5 | 0.0092 | 0.0957 | -0.1507 | 0.096134
-10 | 0.0257 | 0.09017 | -0.1524 | 0.28502
-9.5 | 0.0383 | 0.08474 | -0.1542 | 0.45197
-9 | 0.0442 | 0.07917 | -0.1587 | 0.55829
-8.5 | 0.0515 | 0.07322 | -0.1618 | 0.70336
-8 | 0.0544 | 0.06599 | -0.1644 | 0.82437
-7.5 | 0.0636 | 0.0605 | -0.1643 | 1.0512
-7 | 0.0654 | 0.05503 | -0.166 | 1.1884
-6.5 | 0.0582 | 0.04918 | -0.1694 | 1.1834
-6 | 0.0627 | 0.04334 | -0.1714 | 1.4467
-5.5 | 0.0884 | 0.03844 | -0.1726 | 2.2997
-5 | 0.097 | 0.03182 | -0.17 | 3.0484
-4.5 | 0.1379 | 0.02748 | -0.1692 | 5.0182
-4 | 0.1848 | 0.02177 | -0.1672 | 8.4887
-3.5 | 0.2259 | 0.01934 | -0.1633 | 11.6805
-3 | 0.2876 | 0.01693 | -0.1624 | 16.9876
-2.5 | 0.3541 | 0.01558 | -0.1625 | 22.7279
-2 | 0.3873 | 0.01542 | -0.1569 | 25.1167
-1.5 | 0.4456 | 0.0146 | -0.1561 | 30.5205
-1 | 0.5155 | 0.01405 | -0.1573 | 36.6904
-0.5 | 0.5419 | 0.01484 | -0.1508 | 36.5162
0 | 0.602 | 0.01339 | -0.151 | 44.9589
0.5 | 0.6686 | 0.01323 | -0.1505 | 50.5367
1 | 0.7426 | 0.01295 | -0.1519 | 57.3436
2 | 0.8489 | 0.0135 | -0.148 | 62.8815
3 | 0.9685 | 0.01344 | -0.1457 | 72.061
3.5 | 1.0047 | 0.01376 | -0.1399 | 73.016
4 | 1.0914 | 0.01222 | -0.1417 | 89.3126
4.5 | 1.1535 | 0.01129 | -0.1392 | 102.1701
5 | 1.172 | 0.01187 | -0.1299 | 98.7363
5.5 | 1.1552 | 0.01436 | -0.1157 | 80.4457
6 | 1.1134 | 0.01909 | -0.1006 | 58.3237
6.5 | 1.0806 | 0.0245 | -0.089 | 44.1061
7 | 1.0853 | 0.0285 | -0.0821 | 38.0807
7.5 | 1.1141 | 0.03133 | -0.0776 | 35.5602
8 | 1.1333 | 0.035 | -0.0726 | 32.38
8.5 | 1.1569 | 0.03859 | -0.0679 | 29.9793
9 | 1.1813 | 0.04232 | -0.0634 | 27.9135
9.5 | 1.2095 | 0.04632 | -0.0586 | 26.1118
10 | 1.2406 | 0.05088 | -0.0543 | 24.3829
10.5 | 1.2476 | 0.05763 | -0.0505 | 21.6484
11 | 1.2301 | 0.06712 | -0.0481 | 18.3269
11.5 | 1.2058 | 0.07832 | -0.0479 | 15.3958
12 | 1.1736 | 0.09156 | -0.0511 | 12.8178
12.5 | 1.1399 | 0.10669 | -0.0581 | 10.6842
13 | 1.1088 | 0.12345 | -0.0683 | 8.9818
13.5 | 1.0838 | 0.1417 | -0.0805 | 7.6486
14 | 1.0697 | 0.15976 | -0.0916 | 6.6957
14.5 | 1.0652 | 0.17528 | -0.1008 | 6.0771
15 | 1.0676 | 0.18929 | -0.109 | 5.64
15.5 | 1.0754 | 0.20202 | -0.1165 | 5.3232

## 33. Re 750k Mach 0.00 (1)
BIGFOIL.COM POLAR EXPORT
NACA66A712
NACA66A712 |  |  |  | Cl Max: | 1.447 | at alpha= | 9 | deg
JavaFoil+Calcfoil stall+Eppler ext transition |  |  |  | L/D Max: | 152.051 | at alpha= | 3.5 | deg
Re: | 750000 |  |  | Cd Min: | 0.00621 | at alpha= | 0 | deg
Mach: | 0 |  |  | Cl=0 at alpha= | -5.6413 | deg
|  |  |  | @ Cl=0.1, Cd= | 0.035092
|  |  |  | @ Cl=0.4, Cd= | 0.0079713
|  |  |  | @ Cl=0.6, Cd= | 0.007777
alpha (deg) | Cl | Cd | Cm | Cl/Cd
-19 | -0.312 | 0.19675 | -0.044 | -1.587
-18.5 | -0.326 | 0.21785 | -0.044 | -1.494
-18 | -0.339 | 0.19756 | -0.044 | -1.715
-17.5 | -0.352 | 0.18343 | -0.044 | -1.921
-17 | -0.365 | 0.17764 | -0.044 | -2.057
-16.5 | -0.378 | 0.16858 | -0.045 | -2.243
-16 | -0.39 | 0.15314 | -0.045 | -2.547
-15.5 | -0.401 | 0.14689 | -0.045 | -2.729
-15 | -0.408 | 0.13596 | -0.046 | -2.999
-14.5 | -0.412 | 0.12826 | -0.045 | -3.212
-14 | -0.414 | 0.1177 | -0.046 | -3.521
-13.5 | -0.414 | 0.10861 | -0.046 | -3.816
-13 | -0.412 | 0.10125 | -0.047 | -4.069
-12.5 | -0.407 | 0.09693 | -0.047 | -4.194
-12 | -0.398 | 0.09006 | -0.049 | -4.421
-11.5 | -0.386 | 0.08267 | -0.048 | -4.669
-11 | -0.37 | 0.07788 | -0.048 | -4.757
-10.5 | -0.351 | 0.07273 | -0.049 | -4.831
-10 | -0.328 | 0.06768 | -0.05 | -4.854
-9.5 | -0.302 | 0.06358 | -0.051 | -4.751
-9 | -0.272 | 0.05889 | -0.052 | -4.619
-8.5 | -0.239 | 0.05557 | -0.052 | -4.294
-8 | -0.202 | 0.05219 | -0.054 | -3.876
-7.5 | -0.163 | 0.04887 | -0.056 | -3.34
-7 | -0.121 | 0.04627 | -0.057 | -2.621
-6.5 | -0.078 | 0.04341 | -0.058 | -1.79
-6 | -0.033 | 0.04101 | -0.06 | -0.8
-5.5 | 0.013 | 0.03865 | -0.061 | 0.343
-5 | 0.06 | 0.0365 | -0.064 | 1.651
-4.5 | 0.108 | 0.03481 | -0.061 | 3.097
-4 | 0.156 | 0.03304 | -0.065 | 4.726
-3.5 | 0.205 | 0.03193 | -0.068 | 6.419
-3 | 0.315 | 0.00811 | -0.136 | 38.79
-2.5 | 0.375 | 0.008 | -0.137 | 46.905
-2 | 0.436 | 0.00793 | -0.138 | 54.966
-1.5 | 0.497 | 0.00779 | -0.139 | 63.795
-1 | 0.557 | 0.00782 | -0.139 | 71.231
-0.5 | 0.617 | 0.00776 | -0.14 | 79.55
0 | 0.671 | 0.00621 | -0.141 | 108.143
0.5 | 0.73 | 0.00628 | -0.142 | 116.281
1 | 0.789 | 0.00639 | -0.143 | 123.464
1.5 | 0.847 | 0.0065 | -0.143 | 130.255
2 | 0.905 | 0.0066 | -0.144 | 137.163
2.5 | 0.959 | 0.00674 | -0.145 | 142.353
3 | 1.015 | 0.00688 | -0.146 | 147.592
3.5 | 1.069 | 0.00703 | -0.146 | 152.051
4 | 1.119 | 0.01492 | -0.147 | 75.044
4.5 | 1.171 | 0.01539 | -0.147 | 76.081
5 | 1.22 | 0.01602 | -0.148 | 76.168
5.5 | 1.268 | 0.01672 | -0.149 | 75.868
6 | 1.312 | 0.01743 | -0.149 | 75.282
6.5 | 1.351 | 0.01816 | -0.15 | 74.374
7 | 1.385 | 0.01902 | -0.151 | 72.809
7.5 | 1.415 | 0.0199 | -0.151 | 71.107
8 | 1.436 | 0.02069 | -0.152 | 69.388
8.5 | 1.445 | 0.02175 | -0.153 | 66.464
9 | 1.447 | 0.02266 | -0.153 | 63.86
9.5 | 1.44 | 0.02383 | -0.154 | 60.431
10 | 1.181 | 0.06468 | -0.079 | 18.262
10.5 | 1.161 | 0.06981 | -0.074 | 16.637
11 | 1.137 | 0.07547 | -0.073 | 15.07
11.5 | 1.108 | 0.08081 | -0.071 | 13.709
12 | 1.074 | 0.08569 | -0.069 | 12.534
12.5 | 1.037 | 0.0937 | -0.069 | 11.067
13 | 0.996 | 0.10254 | -0.064 | 9.715
13.5 | 0.954 | 0.10947 | -0.062 | 8.715
14 | 0.911 | 0.11772 | -0.06 | 7.735

## 34. Re 750k Mach 0.00 (2)
BIGFOIL.COM POLAR EXPORT
NACA66A712
NACA66A712 |  |  |  | Cl Max: | 1.4522 | at alpha= | 15.5 | deg
XFOIL ncrit=9 |  |  |  | L/D Max: | 156.284 | at alpha= | 4.5 | deg
Re: | 750000 |  |  | Cd Min: | 0.24993 | at alpha= | 20 | deg
Mach: | 0 |  |  | Cl=0 at alpha= | -5.9158 | deg
|  |  |  | @ Cl=0.1, Cd= | 0.013909
|  |  |  | @ Cl=0.4, Cd= | 0.0090946
|  |  |  | @ Cl=0.6, Cd= | 0.0070154
alpha (deg) | Cl | Cd | Cm | Cl/Cd
-20 | -0.3765 | 0.2108 | -0.0564 | -1.7861
-19.5 | -0.3491 | 0.20273 | -0.0633 | -1.722
-19 | -0.3211 | 0.1957 | -0.0707 | -1.6408
-18.5 | -0.2965 | 0.18875 | -0.077 | -1.5709
-18 | -0.2744 | 0.18189 | -0.0824 | -1.5086
-17.5 | -0.2571 | 0.17546 | -0.0862 | -1.4653
-16.5 | -0.2275 | 0.16195 | -0.0941 | -1.4048
-16 | -0.2125 | 0.15467 | -0.097 | -1.3739
-15.5 | -0.1952 | 0.14906 | -0.1 | -1.3095
-15 | -0.1795 | 0.14307 | -0.1032 | -1.2546
-14.5 | -0.165 | 0.13674 | -0.1063 | -1.2067
-14 | -0.1568 | 0.12977 | -0.1103 | -1.2083
-13.5 | -0.148 | 0.12289 | -0.1138 | -1.2043
-13 | -0.1344 | 0.11543 | -0.1162 | -1.1643
-12.5 | -0.1171 | 0.11029 | -0.1182 | -1.0617
-12 | -0.1036 | 0.1047 | -0.1206 | -0.98949
-11 | -0.0921 | 0.09101 | -0.1278 | -1.012
-10.5 | -0.0926 | 0.08273 | -0.1304 | -1.1193
-10 | -0.0798 | 0.07788 | -0.1319 | -1.0247
-9.5 | -0.0697 | 0.07295 | -0.1336 | -0.95545
-9 | -0.0658 | 0.06707 | -0.136 | -0.98106
-8.5 | -0.0752 | 0.05948 | -0.1404 | -1.2643
-8 | -0.0918 | 0.05006 | -0.147 | -1.8338
-7.5 | -0.0861 | 0.04236 | -0.148 | -2.0326
-7 | -0.0856 | 0.03191 | -0.1477 | -2.6825
-6.5 | -0.0477 | 0.02923 | -0.1478 | -1.6319
-6 | -0.0062 | 0.02553 | -0.1475 | -0.24285
-5.5 | 0.0306 | 0.01637 | -0.1453 | 1.8693
-5 | 0.0819 | 0.01434 | -0.1452 | 5.7113
-4.5 | 0.1353 | 0.01307 | -0.1454 | 10.352
-4 | 0.19 | 0.01195 | -0.1456 | 15.8996
-3.5 | 0.2453 | 0.0112 | -0.1459 | 21.9018
-3 | 0.2965 | 0.00991 | -0.1458 | 29.9193
-2.5 | 0.3515 | 0.00943 | -0.1462 | 37.2747
-2 | 0.4079 | 0.00904 | -0.1469 | 45.1217
-1.5 | 0.4649 | 0.00868 | -0.1476 | 53.5599
-1 | 0.5152 | 0.00688 | -0.1484 | 74.8837
-0.5 | 0.57 | 0.00694 | -0.1484 | 82.1326
0 | 0.6257 | 0.00708 | -0.1485 | 88.3757
0.5 | 0.6815 | 0.00715 | -0.1487 | 95.3147
1 | 0.7361 | 0.00719 | -0.1489 | 102.3783
1.5 | 0.7929 | 0.00717 | -0.1496 | 110.5858
2.5 | 0.9052 | 0.00718 | -0.1506 | 126.0724
3 | 0.9618 | 0.00713 | -0.1511 | 134.8948
3.5 | 1.013 | 0.007 | -0.1504 | 144.7143
4 | 1.0609 | 0.00694 | -0.1488 | 152.8674
4.5 | 1.1018 | 0.00705 | -0.146 | 156.2837
5 | 1.11 | 0.00781 | -0.1364 | 142.1255
5.5 | 1.0835 | 0.00974 | -0.1209 | 111.2423
6 | 1.0691 | 0.01251 | -0.1095 | 85.4596
6.5 | 1.0592 | 0.01574 | -0.0999 | 67.2935
7 | 1.0724 | 0.01813 | -0.0942 | 59.1506
7.5 | 1.1053 | 0.01944 | -0.0914 | 56.857
8 | 1.1344 | 0.02104 | -0.0881 | 53.9163
8.5 | 1.1652 | 0.02257 | -0.0853 | 51.6261
9 | 1.1959 | 0.02413 | -0.0826 | 49.5607
9.5 | 1.2194 | 0.02628 | -0.0791 | 46.4003
10 | 1.243 | 0.02853 | -0.0758 | 43.5682
10.5 | 1.2736 | 0.03027 | -0.0736 | 42.0747
11 | 1.3022 | 0.0322 | -0.0714 | 40.441
11.5 | 1.3207 | 0.03521 | -0.0681 | 37.5092
12 | 1.3493 | 0.03725 | -0.0662 | 36.2228
12.5 | 1.3759 | 0.03946 | -0.0643 | 34.8682
13 | 1.3896 | 0.04333 | -0.0613 | 32.0702
13.5 | 1.4104 | 0.04641 | -0.0592 | 30.39
14 | 1.4293 | 0.04969 | -0.0574 | 28.7643
14.5 | 1.4466 | 0.05309 | -0.056 | 27.2481
15 | 1.445 | 0.05929 | -0.0535 | 24.3717
15.5 | 1.4522 | 0.06441 | -0.0522 | 22.5462
16 | 1.4514 | 0.07079 | -0.0513 | 20.5029
16.5 | 1.444 | 0.07848 | -0.0511 | 18.3996
17 | 1.432 | 0.08728 | -0.0522 | 16.407
17.5 | 1.4123 | 0.09799 | -0.0547 | 14.4127
18 | 1.3852 | 0.11083 | -0.0594 | 12.4984
18.5 | 1.3546 | 0.12541 | -0.0665 | 10.8014
19 | 1.3004 | 0.14702 | -0.0793 | 8.8451
20 | 1.091 | 0.24993 | -0.1342 | 4.3652

## 35. Re 750k Mach 0.10 (1)
BIGFOIL.COM POLAR EXPORT
NACA66A712
NACA66A712 |  |  |  | Cl Max: | 1.444 | at alpha= | 8.5 | deg
JavaFoil+Calcfoil stall+Eppler ext transition |  |  |  | L/D Max: | 152.262 | at alpha= | 3.5 | deg
Re: | 750000 |  |  | Cd Min: | 0.00621 | at alpha= | 0 | deg
Mach: | 0.1 |  |  | Cl=0 at alpha= | -5.6413 | deg
|  |  |  | @ Cl=0.1, Cd= | 0.035074
|  |  |  | @ Cl=0.4, Cd= | 0.0080072
|  |  |  | @ Cl=0.6, Cd= | 0.00777
alpha (deg) | Cl | Cd | Cm | Cl/Cd
-18.5 | -0.283 | 0.19901 | -0.045 | -1.422
-18 | -0.298 | 0.20605 | -0.045 | -1.448
-17.5 | -0.314 | 0.17768 | -0.045 | -1.766
-17 | -0.329 | 0.19208 | -0.045 | -1.713
-16.5 | -0.344 | 0.17 | -0.045 | -2.024
-16 | -0.359 | 0.16037 | -0.045 | -2.237
-15.5 | -0.372 | 0.15465 | -0.045 | -2.408
-15 | -0.382 | 0.13817 | -0.046 | -2.764
-14.5 | -0.389 | 0.13244 | -0.046 | -2.938
-14 | -0.394 | 0.1206 | -0.046 | -3.268
-13.5 | -0.397 | 0.1105 | -0.046 | -3.593
-13 | -0.397 | 0.10456 | -0.047 | -3.799
-12.5 | -0.394 | 0.09658 | -0.047 | -4.083
-12 | -0.388 | 0.09132 | -0.048 | -4.251
-11.5 | -0.378 | 0.08423 | -0.049 | -4.492
-11 | -0.365 | 0.07878 | -0.049 | -4.629
-10.5 | -0.347 | 0.0734 | -0.049 | -4.728
-10 | -0.326 | 0.06824 | -0.049 | -4.771
-9.5 | -0.3 | 0.06371 | -0.051 | -4.712
-9 | -0.271 | 0.05994 | -0.051 | -4.521
-8.5 | -0.238 | 0.0557 | -0.054 | -4.28
-8 | -0.202 | 0.05261 | -0.054 | -3.845
-7.5 | -0.163 | 0.04913 | -0.056 | -3.326
-7 | -0.122 | 0.04645 | -0.057 | -2.616
-6.5 | -0.078 | 0.04351 | -0.058 | -1.791
-6 | -0.033 | 0.04106 | -0.06 | -0.802
-5.5 | 0.013 | 0.03862 | -0.061 | 0.344
-5 | 0.061 | 0.03636 | -0.063 | 1.665
-4.5 | 0.108 | 0.03481 | -0.061 | 3.112
-4 | 0.157 | 0.03272 | -0.066 | 4.797
-3.5 | 0.206 | 0.032 | -0.068 | 6.436
-3 | 0.316 | 0.00815 | -0.137 | 38.794
-2.5 | 0.377 | 0.00806 | -0.138 | 46.763
-2 | 0.438 | 0.00792 | -0.138 | 55.283
-1.5 | 0.5 | 0.00787 | -0.139 | 63.533
-1 | 0.56 | 0.00781 | -0.14 | 71.658
-0.5 | 0.62 | 0.00775 | -0.141 | 80
0 | 0.675 | 0.00621 | -0.142 | 108.559
0.5 | 0.733 | 0.00632 | -0.142 | 116.118
1 | 0.792 | 0.00642 | -0.143 | 123.371
1.5 | 0.851 | 0.00652 | -0.144 | 130.524
2 | 0.91 | 0.00664 | -0.145 | 136.895
2.5 | 0.963 | 0.00676 | -0.145 | 142.534
3 | 1.02 | 0.0069 | -0.146 | 147.842
3.5 | 1.074 | 0.00706 | -0.147 | 152.262
4 | 1.125 | 0.01502 | -0.147 | 74.881
4.5 | 1.176 | 0.01549 | -0.148 | 75.929
5 | 1.226 | 0.01616 | -0.149 | 75.848
5.5 | 1.274 | 0.01684 | -0.149 | 75.602
6 | 1.317 | 0.01757 | -0.15 | 74.958
6.5 | 1.355 | 0.01832 | -0.151 | 73.986
7 | 1.389 | 0.01915 | -0.151 | 72.552
7.5 | 1.418 | 0.02009 | -0.152 | 70.571
8 | 1.437 | 0.02088 | -0.153 | 68.809
8.5 | 1.444 | 0.02208 | -0.153 | 65.409
9 | 1.443 | 0.02303 | -0.154 | 62.658
9.5 | 1.186 | 0.06144 | -0.078 | 19.301
10 | 1.17 | 0.06593 | -0.074 | 17.741
10.5 | 1.147 | 0.07118 | -0.071 | 16.112
11 | 1.119 | 0.07524 | -0.07 | 14.87
11.5 | 1.085 | 0.08123 | -0.07 | 13.363
12 | 1.047 | 0.08789 | -0.069 | 11.909
12.5 | 1.004 | 0.09544 | -0.066 | 10.519
13 | 0.958 | 0.10298 | -0.062 | 9.304
13.5 | 0.911 | 0.11355 | -0.06 | 8.021

## 36. Re 750k Mach 0.10 (2)
BIGFOIL.COM POLAR EXPORT
NACA66A712
NACA66A712 |  |  |  | Cl Max: | 1.4369 | at alpha= | 14.5 | deg
XFOIL ncrit=9 |  |  |  | L/D Max: | 155.859 | at alpha= | 4.5 | deg
Re: | 750000 |  |  | Cd Min: | 0.24163 | at alpha= | 19.5 | deg
Mach: | 0.1 |  |  | Cl=0 at alpha= | -5.9307 | deg
|  |  |  | @ Cl=0.1, Cd= | 0.014106
|  |  |  | @ Cl=0.4, Cd= | 0.0091581
|  |  |  | @ Cl=0.6, Cd= | 0.0070369
alpha (deg) | Cl | Cd | Cm | Cl/Cd
-20 | -0.3744 | 0.21101 | -0.0575 | -1.7743
-19.5 | -0.3467 | 0.20295 | -0.0645 | -1.7083
-19 | -0.3191 | 0.19595 | -0.0717 | -1.6285
-18.5 | -0.2946 | 0.189 | -0.0779 | -1.5587
-18 | -0.2736 | 0.18228 | -0.0829 | -1.501
-17.5 | -0.2561 | 0.17582 | -0.0867 | -1.4566
-17 | -0.2405 | 0.16882 | -0.0909 | -1.4246
-16.5 | -0.2265 | 0.16236 | -0.0946 | -1.395
-16 | -0.2112 | 0.15508 | -0.0974 | -1.3619
-15.5 | -0.1937 | 0.14944 | -0.1006 | -1.2962
-15 | -0.1781 | 0.14344 | -0.1037 | -1.2416
-14.5 | -0.1634 | 0.13709 | -0.1068 | -1.1919
-14 | -0.155 | 0.13014 | -0.1108 | -1.191
-13.5 | -0.1458 | 0.12329 | -0.1144 | -1.1826
-13 | -0.1318 | 0.11585 | -0.1167 | -1.1377
-12.5 | -0.1145 | 0.11066 | -0.1187 | -1.0347
-12 | -0.101 | 0.10505 | -0.1212 | -0.96145
-11.5 | -0.0919 | 0.09864 | -0.1246 | -0.93167
-11 | -0.089 | 0.0914 | -0.1284 | -0.97374
-10.5 | -0.0884 | 0.08329 | -0.131 | -1.0614
-10 | -0.0752 | 0.07844 | -0.1324 | -0.95869
-9.5 | -0.0648 | 0.07348 | -0.1341 | -0.88187
-9 | -0.0605 | 0.0676 | -0.1366 | -0.89497
-8.5 | -0.0704 | 0.05944 | -0.1418 | -1.1844
-7.5 | -0.0814 | 0.04308 | -0.1489 | -1.8895
-7 | -0.0826 | 0.03263 | -0.1487 | -2.5314
-6.5 | -0.0458 | 0.02983 | -0.1488 | -1.5354
-6 | -0.005 | 0.026 | -0.1485 | -0.19231
-5.5 | 0.0311 | 0.01675 | -0.1462 | 1.8567
-5 | 0.0822 | 0.01456 | -0.1461 | 5.6456
-4.5 | 0.1359 | 0.01319 | -0.1463 | 10.3033
-4 | 0.191 | 0.01204 | -0.1464 | 15.8638
-3.5 | 0.2463 | 0.01125 | -0.1467 | 21.8933
-3 | 0.2979 | 0.00996 | -0.1466 | 29.9096
-2.5 | 0.3533 | 0.00947 | -0.147 | 37.3073
-2 | 0.4102 | 0.00909 | -0.1477 | 45.1265
-1.5 | 0.4671 | 0.00872 | -0.1483 | 53.5665
-1 | 0.518 | 0.00695 | -0.1492 | 74.5324
-0.5 | 0.573 | 0.00696 | -0.1492 | 82.3276
0 | 0.6292 | 0.00712 | -0.1493 | 88.3708
0.5 | 0.6853 | 0.0072 | -0.1495 | 95.1806
1 | 0.7397 | 0.00724 | -0.1496 | 102.1685
1.5 | 0.7972 | 0.00721 | -0.1503 | 110.5687
2.5 | 0.91 | 0.00722 | -0.1514 | 126.0388
3 | 0.9665 | 0.00717 | -0.1517 | 134.7978
3.5 | 1.0182 | 0.00704 | -0.151 | 144.6307
4 | 1.0661 | 0.00698 | -0.1494 | 152.7364
4.5 | 1.1066 | 0.0071 | -0.1463 | 155.8592
5 | 1.1103 | 0.00789 | -0.1357 | 140.7224
5.5 | 1.0838 | 0.00991 | -0.1203 | 109.3643
6 | 1.069 | 0.01276 | -0.1089 | 83.7774
6.5 | 1.0586 | 0.01605 | -0.0992 | 65.9564
7 | 1.0731 | 0.0184 | -0.0937 | 58.3207
7.5 | 1.1064 | 0.01971 | -0.0909 | 56.1339
8 | 1.1346 | 0.02142 | -0.0874 | 52.9692
8.5 | 1.1661 | 0.02294 | -0.0846 | 50.8326
9 | 1.1964 | 0.02456 | -0.0818 | 48.7134
9.5 | 1.2181 | 0.02691 | -0.0781 | 45.2657
10 | 1.2436 | 0.02907 | -0.075 | 42.7795
10.5 | 1.2737 | 0.03092 | -0.0727 | 41.1934
11 | 1.301 | 0.03302 | -0.0702 | 39.4004
11.5 | 1.3217 | 0.03593 | -0.0672 | 36.7854
12 | 1.3494 | 0.03813 | -0.0651 | 35.3895
12.5 | 1.3744 | 0.04059 | -0.0631 | 33.8606
13 | 1.3896 | 0.04443 | -0.0602 | 31.2762
13.5 | 1.4085 | 0.04791 | -0.0579 | 29.3989
14 | 1.4259 | 0.05142 | -0.056 | 27.7305
14.5 | 1.4369 | 0.05573 | -0.0543 | 25.7832
15 | 1.4363 | 0.06202 | -0.0522 | 23.1587
15.5 | 1.4365 | 0.06829 | -0.0509 | 21.0353
16 | 1.428 | 0.0761 | -0.0503 | 18.7648
16.5 | 1.4118 | 0.08551 | -0.0511 | 16.5103
17 | 1.3891 | 0.09669 | -0.0536 | 14.3665
17.5 | 1.3564 | 0.11065 | -0.0587 | 12.2585
18 | 1.3131 | 0.12819 | -0.0675 | 10.2434
18.5 | 1.2562 | 0.15155 | -0.082 | 8.289
19 | 1.0788 | 0.23147 | -0.1243 | 4.6606
19.5 | 1.0837 | 0.24163 | -0.1299 | 4.485

## 37. Re 750k Mach 0.25 (1)
BIGFOIL.COM POLAR EXPORT
NACA66A712
NACA66A712 |  |  |  | Cl Max: | 1.437 | at alpha= | 8 | deg
JavaFoil+Calcfoil stall+Eppler ext transition |  |  |  | L/D Max: | 152.01 | at alpha= | 3.5 | deg
Re: | 750000 |  |  | Cd Min: | 0.00633 | at alpha= | 0 | deg
Mach: | 0.25 |  |  | Cl=0 at alpha= | -5.6489 | deg
|  |  |  | @ Cl=0.1, Cd= | 0.035176
|  |  |  | @ Cl=0.4, Cd= | 0.0081214
|  |  |  | @ Cl=0.6, Cd= | 0.0078758
alpha (deg) | Cl | Cd | Cm | Cl/Cd
-16 | -0.06 | 0.16076 | -0.052 | -0.374
-15.5 | -0.057 | 0.14985 | -0.051 | -0.382
-15 | -0.112 | 0.14294 | -0.051 | -0.781
-14.5 | -0.166 | 0.13507 | -0.05 | -1.225
-14 | -0.204 | 0.12707 | -0.05 | -1.608
-13.5 | -0.236 | 0.11896 | -0.049 | -1.988
-13 | -0.263 | 0.13203 | -0.049 | -1.993
-12.5 | -0.284 | 0.11478 | -0.049 | -2.479
-12 | -0.3 | 0.10659 | -0.049 | -2.816
-11.5 | -0.31 | 0.09546 | -0.049 | -3.245
-11 | -0.313 | 0.08864 | -0.05 | -3.532
-10.5 | -0.31 | 0.07863 | -0.048 | -3.938
-10 | -0.3 | 0.07292 | -0.049 | -4.112
-9.5 | -0.284 | 0.06694 | -0.05 | -4.237
-9 | -0.261 | 0.06223 | -0.052 | -4.201
-8.5 | -0.234 | 0.05773 | -0.053 | -4.047
-8 | -0.201 | 0.05399 | -0.053 | -3.72
-7.5 | -0.164 | 0.05037 | -0.057 | -3.254
-7 | -0.123 | 0.04741 | -0.057 | -2.586
-6.5 | -0.079 | 0.0441 | -0.058 | -1.791
-6 | -0.033 | 0.04131 | -0.061 | -0.811
-5.5 | 0.014 | 0.03882 | -0.062 | 0.35
-5 | 0.062 | 0.03675 | -0.063 | 1.683
-4.5 | 0.111 | 0.03472 | -0.064 | 3.196
-4 | 0.161 | 0.03386 | -0.064 | 4.746
-3.5 | 0.211 | 0.03226 | -0.068 | 6.545
-3 | 0.325 | 0.00822 | -0.14 | 39.492
-2.5 | 0.387 | 0.00814 | -0.141 | 47.584
-2 | 0.45 | 0.00805 | -0.142 | 55.906
-1.5 | 0.514 | 0.00793 | -0.143 | 64.77
-1 | 0.575 | 0.0079 | -0.144 | 72.851
-0.5 | 0.637 | 0.00784 | -0.145 | 81.275
0 | 0.692 | 0.00633 | -0.145 | 109.331
0.5 | 0.753 | 0.00643 | -0.146 | 116.993
1 | 0.813 | 0.00653 | -0.147 | 124.46
1.5 | 0.874 | 0.00666 | -0.148 | 131.099
2 | 0.933 | 0.00677 | -0.149 | 137.84
2.5 | 0.988 | 0.00692 | -0.149 | 142.814
3 | 1.046 | 0.00706 | -0.15 | 148.056
3.5 | 1.102 | 0.00725 | -0.151 | 152.01
4 | 1.153 | 0.01544 | -0.151 | 74.671
4.5 | 1.205 | 0.01611 | -0.152 | 74.802
5 | 1.255 | 0.01682 | -0.153 | 74.616
5.5 | 1.302 | 0.01756 | -0.153 | 74.135
6 | 1.344 | 0.01838 | -0.154 | 73.141
6.5 | 1.379 | 0.01922 | -0.155 | 71.744
7 | 1.408 | 0.02022 | -0.155 | 69.632
7.5 | 1.429 | 0.02121 | -0.156 | 67.386
8 | 1.437 | 0.0222 | -0.157 | 64.76
8.5 | 1.181 | 0.05475 | -0.078 | 21.569
9 | 1.161 | 0.05978 | -0.074 | 19.427
9.5 | 1.13 | 0.06568 | -0.07 | 17.204
10 | 1.088 | 0.06998 | -0.07 | 15.544
10.5 | 1.033 | 0.0759 | -0.067 | 13.604
11 | 0.966 | 0.0828 | -0.064 | 11.665
11.5 | 0.889 | 0.09196 | -0.061 | 9.673
12 | 0.805 | 0.10003 | -0.059 | 8.043
12.5 | 0.713 | 0.11099 | -0.058 | 6.42
13 | 0.615 | 0.1157 | -0.06 | 5.319

## 38. Re 750k Mach 0.25 (2)
BIGFOIL.COM POLAR EXPORT
NACA66A712
NACA66A712 |  |  |  | Cl Max: | 1.376 | at alpha= | 13.5 | deg
XFOIL ncrit=9 |  |  |  | L/D Max: | 153.696 | at alpha= | 4.5 | deg
Re: | 750000 |  |  | Cd Min: | 0.2349 | at alpha= | 18.5 | deg
Mach: | 0.25 |  |  | Cl=0 at alpha= | -6.0534 | deg
|  |  |  | @ Cl=0.1, Cd= | 0.015398
|  |  |  | @ Cl=0.4, Cd= | 0.0094323
|  |  |  | @ Cl=0.6, Cd= | 0.0071436
alpha (deg) | Cl | Cd | Cm | Cl/Cd
-19.5 | -0.3353 | 0.20439 | -0.0703 | -1.6405
-19 | -0.3097 | 0.19758 | -0.0767 | -1.5675
-18.5 | -0.2883 | 0.19093 | -0.0817 | -1.51
-18 | -0.2696 | 0.18445 | -0.0857 | -1.4616
-17.5 | -0.2517 | 0.17785 | -0.0895 | -1.4152
-17 | -0.2366 | 0.17112 | -0.0933 | -1.3827
-16.5 | -0.2212 | 0.1646 | -0.0971 | -1.3439
-16 | -0.2041 | 0.15732 | -0.1001 | -1.2974
-15.5 | -0.1867 | 0.15155 | -0.1032 | -1.2319
-15 | -0.1704 | 0.14539 | -0.1064 | -1.172
-14.5 | -0.1548 | 0.13893 | -0.1097 | -1.1142
-14 | -0.1453 | 0.1321 | -0.1139 | -1.0999
-13.5 | -0.1352 | 0.12532 | -0.1174 | -1.0788
-13 | -0.1182 | 0.11804 | -0.1196 | -1.0014
-12.5 | -0.1011 | 0.11262 | -0.1218 | -0.89771
-12 | -0.0868 | 0.10687 | -0.1245 | -0.8122
-11.5 | -0.0792 | 0.10037 | -0.1282 | -0.78908
-11 | -0.0729 | 0.09341 | -0.1318 | -0.78043
-10.5 | -0.0667 | 0.08606 | -0.1338 | -0.77504
-10 | -0.052 | 0.08108 | -0.1353 | -0.64134
-9.5 | -0.0409 | 0.0759 | -0.1372 | -0.53887
-9 | -0.0353 | 0.0699 | -0.1398 | -0.50501
-7.5 | -0.0549 | 0.04648 | -0.1534 | -1.1812
-7 | -0.0627 | 0.0367 | -0.154 | -1.7084
-6.5 | -0.0326 | 0.03317 | -0.154 | -0.98282
-6 | 0.0039 | 0.02868 | -0.1538 | 0.13598
-5.5 | 0.0518 | 0.02604 | -0.1527 | 1.9892
-5 | 0.0848 | 0.01596 | -0.1511 | 5.3133
-4.5 | 0.1397 | 0.01393 | -0.151 | 10.0287
-4 | 0.1964 | 0.01263 | -0.1512 | 15.5503
-3.5 | 0.2516 | 0.01157 | -0.151 | 21.7459
-3 | 0.3058 | 0.01026 | -0.1509 | 29.8051
-2.5 | 0.3634 | 0.00967 | -0.1513 | 37.5801
-2 | 0.4219 | 0.00929 | -0.152 | 45.4144
-1.5 | 0.4782 | 0.00892 | -0.1522 | 53.6099
-1 | 0.5339 | 0.00778 | -0.1532 | 68.6247
-0.5 | 0.5897 | 0.00711 | -0.1536 | 82.9395
0 | 0.6479 | 0.0073 | -0.1537 | 88.7534
0.5 | 0.7023 | 0.00744 | -0.1532 | 94.3952
1 | 0.7599 | 0.00746 | -0.1536 | 101.8633
1.5 | 0.8209 | 0.00743 | -0.1546 | 110.4845
2 | 0.8778 | 0.00752 | -0.1549 | 116.7287
2.5 | 0.9368 | 0.00747 | -0.1554 | 125.4083
3 | 0.9928 | 0.00743 | -0.1553 | 133.6205
4 | 1.0942 | 0.0072 | -0.1521 | 151.9722
4.5 | 1.1312 | 0.00736 | -0.1478 | 153.6957
5 | 1.1138 | 0.00841 | -0.1325 | 132.4376
5.5 | 1.0864 | 0.01089 | -0.1175 | 99.7612
6 | 1.0692 | 0.0141 | -0.1059 | 75.8298
6.5 | 1.0571 | 0.0177 | -0.0961 | 59.7232
7 | 1.0774 | 0.0199 | -0.0912 | 54.1407
7.5 | 1.1121 | 0.02131 | -0.0883 | 52.1868
8 | 1.137 | 0.02343 | -0.0841 | 48.5275
8.5 | 1.1696 | 0.02511 | -0.0812 | 46.5791
9 | 1.1988 | 0.0271 | -0.078 | 44.2362
9.5 | 1.2118 | 0.03047 | -0.073 | 39.7703
10 | 1.2453 | 0.03232 | -0.0706 | 38.5303
10.5 | 1.2741 | 0.03466 | -0.0679 | 36.76
11 | 1.2949 | 0.03796 | -0.0644 | 34.1122
11.5 | 1.3234 | 0.04054 | -0.062 | 32.6443
12 | 1.3469 | 0.04361 | -0.0594 | 30.8851
12.5 | 1.3627 | 0.0481 | -0.0562 | 28.3306
13 | 1.375 | 0.05308 | -0.0533 | 25.9043
13.5 | 1.376 | 0.05943 | -0.0506 | 23.1533
14 | 1.3722 | 0.06616 | -0.0489 | 20.7406
15 | 1.3124 | 0.08906 | -0.05 | 14.7361
15.5 | 1.2741 | 0.10381 | -0.0548 | 12.2734
16 | 1.2365 | 0.12019 | -0.063 | 10.2879
16.5 | 1.1991 | 0.13882 | -0.0745 | 8.6378
17 | 1.0706 | 0.19536 | -0.1063 | 5.4801
17.5 | 1.0669 | 0.21076 | -0.1147 | 5.0622
18 | 1.0717 | 0.22242 | -0.1212 | 4.8184
18.5 | 1.0787 | 0.2349 | -0.1277 | 4.5922

## 39. Re 750k Mach 0.50 (1)
BIGFOIL.COM POLAR EXPORT
NACA66A712
NACA66A712 |  |  |  | Cl Max: | 1.419 | at alpha= | 6 | deg
JavaFoil+Calcfoil stall+Eppler ext transition |  |  |  | L/D Max: | 149.59 | at alpha= | 3 | deg
Re: | 750000 |  |  | Cd Min: | 0.00687 | at alpha= | 0 | deg
Mach: | 0.5 |  |  | Cl=0 at alpha= | -5.6489 | deg
|  |  |  | @ Cl=0.1, Cd= | 0.037764
|  |  |  | @ Cl=0.4, Cd= | 0.013853
|  |  |  | @ Cl=0.6, Cd= | 0.0081023
alpha (deg) | Cl | Cd | Cm | Cl/Cd
-20 | -0.787 | 0.20106 | -0.066 | -3.914
-19.5 | -0.76 | 0.19765 | -0.066 | -3.845
-19 | -0.733 | 0.19243 | -0.066 | -3.808
-18.5 | -0.704 | 0.18216 | -0.064 | -3.867
-18 | -0.677 | 0.17636 | -0.064 | -3.84
-17.5 | -0.65 | 0.17228 | -0.065 | -3.774
-17 | -0.623 | 0.16773 | -0.065 | -3.715
-16.5 | -0.596 | 0.16417 | -0.066 | -3.63
-16 | -0.569 | 0.15897 | -0.066 | -3.578
-15.5 | -0.541 | 0.15139 | -0.063 | -3.571
-15 | -0.513 | 0.14622 | -0.062 | -3.508
-14.5 | -0.486 | 0.14375 | -0.063 | -3.379
-14 | -0.459 | 0.13305 | -0.064 | -3.447
-13.5 | -0.431 | 0.13461 | -0.064 | -3.204
-13 | -0.404 | 0.13251 | -0.064 | -3.048
-12.5 | -0.377 | 0.12298 | -0.065 | -3.062
-12 | -0.349 | 0.1255 | -0.065 | -2.782
-11.5 | -0.321 | 0.11649 | -0.06 | -2.757
-11 | -0.294 | 0.10549 | -0.062 | -2.785
-10.5 | -0.266 | 0.10813 | -0.062 | -2.464
-10 | -0.239 | 0.09925 | -0.062 | -2.408
-9.5 | -0.212 | 0.10258 | -0.063 | -2.063
-9 | -0.184 | 0.09199 | -0.063 | -2.002
-8.5 | -0.157 | 0.08918 | -0.064 | -1.758
-8 | -0.129 | 0.08592 | -0.058 | -1.503
-7.5 | -0.102 | 0.06266 | -0.06 | -1.624
-7 | -0.074 | 0.05482 | -0.061 | -1.356
-6.5 | -0.066 | 0.05581 | -0.058 | -1.177
-6 | -0.033 | 0.04596 | -0.059 | -0.717
-5.5 | 0.014 | 0.04205 | -0.063 | 0.336
-5 | 0.066 | 0.03931 | -0.067 | 1.687
-4.5 | 0.121 | 0.03681 | -0.069 | 3.289
-4 | 0.177 | 0.03485 | -0.07 | 5.079
-3.5 | 0.234 | 0.03335 | -0.07 | 7.004
-3 | 0.291 | 0.03195 | -0.074 | 9.103
-2.5 | 0.432 | 0.00854 | -0.157 | 50.569
-2 | 0.502 | 0.0084 | -0.158 | 59.79
-1.5 | 0.574 | 0.00814 | -0.159 | 70.578
-1 | 0.643 | 0.00804 | -0.16 | 79.983
-0.5 | 0.712 | 0.00826 | -0.161 | 86.241
0 | 0.77 | 0.00687 | -0.162 | 112.161
0.5 | 0.838 | 0.00701 | -0.163 | 119.562
1 | 0.905 | 0.00718 | -0.163 | 126.122
1.5 | 0.972 | 0.00733 | -0.164 | 132.671
2 | 1.039 | 0.00737 | -0.165 | 140.877
2.5 | 1.098 | 0.00756 | -0.166 | 145.234
3 | 1.161 | 0.00776 | -0.167 | 149.59
3.5 | 1.218 | 0.01733 | -0.167 | 70.297
4 | 1.274 | 0.01816 | -0.168 | 70.133
4.5 | 1.325 | 0.01911 | -0.169 | 69.316
5 | 1.369 | 0.02019 | -0.17 | 67.83
5.5 | 1.404 | 0.02142 | -0.17 | 65.538
6 | 1.419 | 0.02275 | -0.171 | 62.37
6.5 | 1.149 | 0.04566 | -0.075 | 25.158
7 | 1.044 | 0.05195 | -0.068 | 20.087
7.5 | 0.707 | 0.07146 | -0.062 | 9.888
8 | 0.733 | 0.08679 | -0.067 | 8.447
8.5 | 0.759 | 0.08924 | -0.066 | 8.506
9 | 0.786 | 0.09051 | -0.075 | 8.684
9.5 | 0.812 | 0.09552 | -0.076 | 8.501
10 | 0.838 | 0.09842 | -0.076 | 8.512
10.5 | 0.863 | 0.1076 | -0.075 | 8.024
11 | 0.891 | 0.11305 | -0.084 | 7.88

## 40. Re 750k Mach 0.50 (2)
BIGFOIL.COM POLAR EXPORT
NACA66A712
NACA66A712 |  |  |  | Cl Max: | 1.2712 | at alpha= | 10.5 | deg
XFOIL ncrit=9 |  |  |  | L/D Max: | 138.425 | at alpha= | 4 | deg
Re: | 750000 |  |  | Cd Min: | 0.22372 | at alpha= | -20 | deg
Mach: | 0.5 |  |  | Cl=0 at alpha= | -10.742 | deg
|  |  |  | @ Cl=0.1, Cd= | 0.033026
|  |  |  | @ Cl=0.4, Cd= | 0.011026
|  |  |  | @ Cl=0.6, Cd= | 0.0094494
alpha (deg) | Cl | Cd | Cm | Cl/Cd
-20 | -0.3474 | 0.22372 | -0.0796 | -1.5528
-19.5 | -0.3254 | 0.21691 | -0.0842 | -1.5002
-19 | -0.304 | 0.21002 | -0.0885 | -1.4475
-18.5 | -0.2832 | 0.20297 | -0.0925 | -1.3953
-18 | -0.2618 | 0.19568 | -0.0968 | -1.3379
-17.5 | -0.2416 | 0.18859 | -0.1011 | -1.2811
-17 | -0.2226 | 0.18157 | -0.1053 | -1.226
-16.5 | -0.2031 | 0.17462 | -0.1093 | -1.1631
-16 | -0.1808 | 0.16724 | -0.1125 | -1.0811
-15.5 | -0.1604 | 0.16055 | -0.1162 | -0.99907
-15 | -0.141 | 0.15358 | -0.1201 | -0.91809
-14.5 | -0.1233 | 0.14685 | -0.124 | -0.83963
-14 | -0.1089 | 0.14012 | -0.1281 | -0.77719
-13.5 | -0.0882 | 0.13248 | -0.1308 | -0.66576
-13 | -0.0689 | 0.12616 | -0.1338 | -0.54613
-12.5 | -0.0508 | 0.11993 | -0.1368 | -0.42358
-12 | -0.0356 | 0.11343 | -0.1404 | -0.31385
-11.5 | -0.0262 | 0.10725 | -0.1444 | -0.24429
-11 | -0.0097 | 0.09982 | -0.1466 | -0.097175
-10.5 | 0.0091 | 0.09413 | -0.1486 | 0.096675
-10 | 0.024 | 0.08849 | -0.1509 | 0.27122
-9.5 | 0.0367 | 0.08258 | -0.1537 | 0.44442
-9 | 0.0437 | 0.07622 | -0.158 | 0.57334
-8.5 | 0.0527 | 0.06987 | -0.1609 | 0.75426
-8 | 0.0571 | 0.06315 | -0.1623 | 0.9042
-7.5 | 0.0666 | 0.05789 | -0.1639 | 1.1505
-7 | 0.0669 | 0.05178 | -0.1669 | 1.292
-6.5 | 0.061 | 0.04532 | -0.1713 | 1.346
-6 | 0.0778 | 0.03884 | -0.1746 | 2.0031
-5.5 | 0.1001 | 0.033 | -0.1746 | 3.0333
-5 | 0.1231 | 0.02649 | -0.1734 | 4.647
-4.5 | 0.1613 | 0.02042 | -0.1724 | 7.8991
-4 | 0.2169 | 0.01622 | -0.1715 | 13.3724
-3.5 | 0.2752 | 0.01397 | -0.1702 | 19.6994
-3 | 0.3369 | 0.0125 | -0.1694 | 26.952
-2.5 | 0.3987 | 0.01104 | -0.169 | 36.1141
-2 | 0.4648 | 0.01034 | -0.1695 | 44.9516
-1.5 | 0.5251 | 0.01009 | -0.1689 | 52.0416
-1 | 0.5869 | 0.00981 | -0.1687 | 59.8267
-0.5 | 0.6483 | 0.00812 | -0.1701 | 79.8399
0 | 0.7149 | 0.00832 | -0.1702 | 85.9255
0.5 | 0.7731 | 0.00866 | -0.1688 | 89.2725
1 | 0.8324 | 0.00884 | -0.1678 | 94.1629
1.5 | 0.9041 | 0.00881 | -0.1693 | 102.622
2 | 0.9643 | 0.00899 | -0.1685 | 107.2636
2.5 | 1.0307 | 0.009 | -0.1686 | 114.5222
3 | 1.0921 | 0.00899 | -0.1674 | 121.4794
3.5 | 1.153 | 0.00861 | -0.1653 | 133.9141
4 | 1.1863 | 0.00857 | -0.1577 | 138.4247
5 | 1.1524 | 0.0115 | -0.1261 | 100.2087
5.5 | 1.1137 | 0.01551 | -0.1104 | 71.8053
6 | 1.0868 | 0.02004 | -0.0982 | 54.2315
6.5 | 1.0751 | 0.02451 | -0.089 | 43.8637
7 | 1.1056 | 0.02699 | -0.0844 | 40.9633
7.5 | 1.1396 | 0.02941 | -0.0803 | 38.7487
8 | 1.1618 | 0.03278 | -0.0753 | 35.4423
8.5 | 1.1856 | 0.03626 | -0.0706 | 32.6972
9 | 1.2096 | 0.03993 | -0.0659 | 30.293
9.5 | 1.2311 | 0.04413 | -0.0611 | 27.8971
10 | 1.2603 | 0.0484 | -0.0565 | 26.0393
10.5 | 1.2712 | 0.05475 | -0.0523 | 23.2183
11 | 1.2577 | 0.06371 | -0.0495 | 19.741
11.5 | 1.2322 | 0.07494 | -0.0487 | 16.4425
12 | 1.199 | 0.08828 | -0.0513 | 13.5818
12.5 | 1.1644 | 0.10334 | -0.0578 | 11.2677
13 | 1.1325 | 0.11991 | -0.0676 | 9.4446
13.5 | 1.1049 | 0.13823 | -0.0798 | 7.9932
14 | 1.0879 | 0.15669 | -0.0912 | 6.943
14.5 | 1.0811 | 0.17224 | -0.1006 | 6.2767
15 | 1.0818 | 0.18605 | -0.1089 | 5.8146
15.5 | 1.0887 | 0.19813 | -0.1161 | 5.4949

## 41. Re 1M Mach 0.00 (1)
BIGFOIL.COM POLAR EXPORT
NACA66A712
NACA66A712 |  |  |  | Cl Max: | 1.449 | at alpha= | 9 | deg
JavaFoil+Calcfoil stall+Eppler ext transition |  |  |  | L/D Max: | 168.699 | at alpha= | 3.5 | deg
Re: | 1000000 |  |  | Cd Min: | 0.00567 | at alpha= | 0 | deg
Mach: | 0 |  |  | Cl=0 at alpha= | -5.6413 | deg
|  |  |  | @ Cl=0.1, Cd= | 0.034372
|  |  |  | @ Cl=0.4, Cd= | 0.0072052
|  |  |  | @ Cl=0.6, Cd= | 0.0072427
alpha (deg) | Cl | Cd | Cm | Cl/Cd
-19 | -0.312 | 0.18971 | -0.045 | -1.647
-18.5 | -0.326 | 0.1824 | -0.045 | -1.786
-18 | -0.339 | 0.17592 | -0.045 | -1.928
-17.5 | -0.352 | 0.16883 | -0.046 | -2.088
-17 | -0.366 | 0.15738 | -0.046 | -2.323
-16.5 | -0.378 | 0.15346 | -0.046 | -2.465
-16 | -0.39 | 0.14241 | -0.047 | -2.74
-15.5 | -0.401 | 0.13822 | -0.046 | -2.901
-15 | -0.408 | 0.12889 | -0.047 | -3.164
-14.5 | -0.412 | 0.12298 | -0.047 | -3.351
-14 | -0.415 | 0.11533 | -0.047 | -3.594
-13.5 | -0.415 | 0.10587 | -0.048 | -3.916
-13 | -0.412 | 0.09888 | -0.048 | -4.168
-12.5 | -0.407 | 0.09213 | -0.048 | -4.414
-12 | -0.398 | 0.08758 | -0.05 | -4.548
-11.5 | -0.386 | 0.0811 | -0.049 | -4.761
-11 | -0.371 | 0.07631 | -0.049 | -4.856
-10.5 | -0.351 | 0.07054 | -0.05 | -4.983
-10 | -0.329 | 0.06625 | -0.052 | -4.961
-9.5 | -0.302 | 0.06229 | -0.053 | -4.851
-9 | -0.272 | 0.05777 | -0.054 | -4.711
-8.5 | -0.239 | 0.05431 | -0.054 | -4.397
-8 | -0.202 | 0.05108 | -0.056 | -3.962
-7.5 | -0.163 | 0.0479 | -0.057 | -3.41
-7 | -0.121 | 0.04538 | -0.058 | -2.674
-6.5 | -0.078 | 0.04262 | -0.059 | -1.824
-6 | -0.033 | 0.04003 | -0.063 | -0.821
-5.5 | 0.013 | 0.03799 | -0.064 | 0.349
-5 | 0.06 | 0.03528 | -0.069 | 1.713
-4.5 | 0.108 | 0.03419 | -0.065 | 3.159
-4 | 0.194 | 0.00772 | -0.135 | 25.103
-3.5 | 0.254 | 0.00735 | -0.136 | 34.561
-3 | 0.315 | 0.00717 | -0.136 | 43.849
-2.5 | 0.375 | 0.00707 | -0.137 | 53.078
-2 | 0.436 | 0.0074 | -0.138 | 58.863
-1.5 | 0.497 | 0.00728 | -0.139 | 68.264
-1 | 0.557 | 0.0073 | -0.14 | 76.371
-0.5 | 0.617 | 0.00722 | -0.141 | 85.395
0 | 0.673 | 0.00567 | -0.141 | 118.729
0.5 | 0.732 | 0.00573 | -0.142 | 127.786
1 | 0.791 | 0.00583 | -0.143 | 135.678
1.5 | 0.849 | 0.00592 | -0.144 | 143.402
2 | 0.908 | 0.00602 | -0.144 | 150.688
2.5 | 0.962 | 0.00612 | -0.145 | 157.246
3 | 1.018 | 0.00623 | -0.146 | 163.359
3.5 | 1.072 | 0.00636 | -0.147 | 168.699
4 | 1.12 | 0.01417 | -0.147 | 79.077
4.5 | 1.172 | 0.01473 | -0.147 | 79.571
5 | 1.222 | 0.01522 | -0.148 | 80.27
5.5 | 1.269 | 0.01585 | -0.149 | 80.078
6 | 1.313 | 0.01652 | -0.15 | 79.478
6.5 | 1.352 | 0.01723 | -0.15 | 78.458
7 | 1.387 | 0.0181 | -0.151 | 76.626
7.5 | 1.416 | 0.01887 | -0.152 | 75.042
8 | 1.437 | 0.01961 | -0.152 | 73.281
8.5 | 1.447 | 0.02064 | -0.153 | 70.123
9 | 1.449 | 0.02159 | -0.153 | 67.112
9.5 | 1.442 | 0.02278 | -0.154 | 63.29
10 | 1.427 | 0.02372 | -0.154 | 60.169
10.5 | 1.404 | 0.02463 | -0.155 | 56.988
11 | 1.141 | 0.07297 | -0.08 | 15.633
11.5 | 1.11 | 0.07836 | -0.076 | 14.163
12 | 1.075 | 0.08453 | -0.073 | 12.72
12.5 | 1.038 | 0.09032 | -0.072 | 11.49
13 | 0.997 | 0.09879 | -0.069 | 10.093
13.5 | 0.955 | 0.10504 | -0.067 | 9.09
14 | 0.911 | 0.11284 | -0.064 | 8.075

## 42. Re 1M Mach 0.00 (2)
BIGFOIL.COM POLAR EXPORT
NACA66A712
NACA66A712 |  |  |  | Cl Max: | 1.5237 | at alpha= | 16 | deg
XFOIL ncrit=9 |  |  |  | L/D Max: | 168.56 | at alpha= | 4 | deg
Re: | 1000000 |  |  | Cd Min: | 0.20791 | at alpha= | -20 | deg
Mach: | 0 |  |  | Cl=0 at alpha= | -5.7891 | deg
|  |  |  | @ Cl=0.1, Cd= | 0.011823
|  |  |  | @ Cl=0.4, Cd= | 0.0079275
|  |  |  | @ Cl=0.6, Cd= | 0.0058758
alpha (deg) | Cl | Cd | Cm | Cl/Cd
-20 | -0.3529 | 0.20791 | -0.0636 | -1.6974
-19.5 | -0.3293 | 0.2008 | -0.0696 | -1.6399
-19 | -0.3108 | 0.19391 | -0.074 | -1.6028
-18.5 | -0.2953 | 0.18738 | -0.0778 | -1.5759
-18 | -0.2805 | 0.18082 | -0.0814 | -1.5513
-17.5 | -0.2649 | 0.17375 | -0.0849 | -1.5246
-17 | -0.2473 | 0.16801 | -0.0881 | -1.4719
-16.5 | -0.2309 | 0.16193 | -0.0915 | -1.4259
-16 | -0.2145 | 0.15604 | -0.0948 | -1.3746
-15.5 | -0.2023 | 0.14848 | -0.0988 | -1.3625
-15 | -0.1893 | 0.14178 | -0.1024 | -1.3352
-14.5 | -0.1756 | 0.135 | -0.1057 | -1.3007
-14 | -0.159 | 0.12876 | -0.1081 | -1.2349
-13.5 | -0.1438 | 0.12305 | -0.111 | -1.1686
-13 | -0.1296 | 0.11696 | -0.114 | -1.1081
-12.5 | -0.1241 | 0.10938 | -0.118 | -1.1346
-12 | -0.1149 | 0.10235 | -0.1211 | -1.1226
-11.5 | -0.111 | 0.09437 | -0.1241 | -1.1762
-11 | -0.0916 | 0.09031 | -0.1255 | -1.0143
-10.5 | -0.0793 | 0.08506 | -0.1279 | -0.93228
-10 | -0.0775 | 0.07753 | -0.1319 | -0.99961
-9.5 | -0.0753 | 0.07043 | -0.1351 | -1.0691
-9 | -0.08 | 0.06228 | -0.1391 | -1.2845
-8.5 | -0.1036 | 0.05316 | -0.1449 | -1.9488
-8 | -0.1351 | 0.04054 | -0.1473 | -3.3325
-7.5 | -0.1138 | 0.03659 | -0.1475 | -3.1101
-7 | -0.0801 | 0.03346 | -0.1478 | -2.3939
-6.5 | -0.074 | 0.01704 | -0.1441 | -4.3427
-6 | -0.0213 | 0.01658 | -0.1447 | -1.2847
-5.5 | 0.0292 | 0.01399 | -0.1445 | 2.0872
-5 | 0.0824 | 0.01229 | -0.1446 | 6.7046
-4.5 | 0.1355 | 0.01088 | -0.1447 | 12.454
-4 | 0.1891 | 0.00991 | -0.145 | 19.0817
-3.5 | 0.244 | 0.00925 | -0.1453 | 26.3784
-3 | 0.2998 | 0.00883 | -0.1459 | 33.9524
-2.5 | 0.3544 | 0.00817 | -0.1463 | 43.3782
-2 | 0.4108 | 0.00787 | -0.1469 | 52.1982
-1.5 | 0.4677 | 0.00761 | -0.1476 | 61.4586
-1 | 0.5228 | 0.00661 | -0.1488 | 79.0923
-0.5 | 0.5766 | 0.00583 | -0.1493 | 98.9022
0 | 0.6328 | 0.00594 | -0.1497 | 106.532
0.5 | 0.6893 | 0.00606 | -0.1501 | 113.7459
1 | 0.7454 | 0.00614 | -0.1505 | 121.4007
1.5 | 0.8016 | 0.00612 | -0.151 | 130.9804
2 | 0.859 | 0.00618 | -0.1518 | 138.9968
2.5 | 0.9138 | 0.0062 | -0.152 | 147.3871
3 | 0.9672 | 0.00617 | -0.1519 | 156.7585
3.5 | 1.0186 | 0.00618 | -0.1513 | 164.822
4 | 1.0653 | 0.00632 | -0.1497 | 168.5601
4.5 | 1.0959 | 0.00684 | -0.1448 | 160.2193
5 | 1.0762 | 0.0085 | -0.13 | 126.6118
5.5 | 1.0592 | 0.01036 | -0.1167 | 102.2394
6 | 1.0558 | 0.01296 | -0.1077 | 81.466
6.5 | 1.057 | 0.01573 | -0.0998 | 67.1964
7 | 1.0869 | 0.01713 | -0.0964 | 63.4501
7.5 | 1.1185 | 0.01849 | -0.0934 | 60.4922
8 | 1.155 | 0.01954 | -0.0912 | 59.1095
8.5 | 1.1881 | 0.02086 | -0.0886 | 56.9559
9 | 1.213 | 0.02278 | -0.085 | 53.2485
9.5 | 1.2475 | 0.02404 | -0.0829 | 51.8927
10 | 1.2791 | 0.02556 | -0.0805 | 50.043
10.5 | 1.2955 | 0.02832 | -0.0764 | 45.7451
11 | 1.331 | 0.02959 | -0.0748 | 44.9814
11.5 | 1.361 | 0.03136 | -0.0727 | 43.3992
12 | 1.3865 | 0.03354 | -0.0704 | 41.3387
12.5 | 1.4082 | 0.03617 | -0.0677 | 38.9328
13 | 1.4343 | 0.03845 | -0.0657 | 37.303
13.5 | 1.4589 | 0.04091 | -0.0639 | 35.6612
14 | 1.4684 | 0.04501 | -0.0609 | 32.6239
14.5 | 1.4926 | 0.04763 | -0.0595 | 31.3374
15 | 1.5078 | 0.05135 | -0.0577 | 29.3632
15.5 | 1.5217 | 0.05529 | -0.0562 | 27.5222
16 | 1.5237 | 0.06082 | -0.0545 | 25.0526
16.5 | 1.5081 | 0.06906 | -0.053 | 21.8375
17 | 1.5079 | 0.07564 | -0.0529 | 19.9352
17.5 | 1.4986 | 0.08396 | -0.0536 | 17.849
18 | 1.4831 | 0.09374 | -0.0556 | 15.8214
18.5 | 1.4638 | 0.10484 | -0.0592 | 13.9622
19 | 1.4377 | 0.1179 | -0.0647 | 12.1942
19.5 | 1.4042 | 0.13334 | -0.0727 | 10.531
20 | 1.3649 | 0.15134 | -0.0836 | 9.0188

## 43. Re 1M Mach 0.10 (1)
BIGFOIL.COM POLAR EXPORT
NACA66A712
NACA66A712 |  |  |  | Cl Max: | 1.446 | at alpha= | 8.5 | deg
JavaFoil+Calcfoil stall+Eppler ext transition |  |  |  | L/D Max: | 168.413 | at alpha= | 3.5 | deg
Re: | 1000000 |  |  | Cd Min: | 0.00568 | at alpha= | 0 | deg
Mach: | 0.1 |  |  | Cl=0 at alpha= | -5.6413 | deg
|  |  |  | @ Cl=0.1, Cd= | 0.034542
|  |  |  | @ Cl=0.4, Cd= | 0.0072407
|  |  |  | @ Cl=0.6, Cd= | 0.0072433
alpha (deg) | Cl | Cd | Cm | Cl/Cd
-18.5 | -0.283 | 0.18687 | -0.046 | -1.515
-18 | -0.298 | 0.18081 | -0.046 | -1.651
-17.5 | -0.314 | 0.17224 | -0.047 | -1.823
-17 | -0.329 | 0.16226 | -0.046 | -2.029
-16.5 | -0.344 | 0.15543 | -0.046 | -2.215
-16 | -0.359 | 0.14462 | -0.047 | -2.482
-15.5 | -0.373 | 0.1467 | -0.046 | -2.539
-15 | -0.382 | 0.13149 | -0.047 | -2.906
-14.5 | -0.389 | 0.12575 | -0.048 | -3.095
-14 | -0.394 | 0.11872 | -0.047 | -3.322
-13.5 | -0.397 | 0.10759 | -0.047 | -3.691
-13 | -0.397 | 0.09996 | -0.048 | -3.975
-12.5 | -0.394 | 0.09447 | -0.049 | -4.175
-12 | -0.388 | 0.08831 | -0.05 | -4.397
-11.5 | -0.379 | 0.08268 | -0.051 | -4.578
-11 | -0.365 | 0.07706 | -0.05 | -4.734
-10.5 | -0.347 | 0.07132 | -0.05 | -4.868
-10 | -0.326 | 0.06703 | -0.051 | -4.859
-9.5 | -0.3 | 0.06254 | -0.053 | -4.803
-9 | -0.271 | 0.05811 | -0.053 | -4.666
-8.5 | -0.239 | 0.05463 | -0.056 | -4.366
-8 | -0.202 | 0.05151 | -0.056 | -3.93
-7.5 | -0.164 | 0.04813 | -0.057 | -3.397
-7 | -0.122 | 0.0453 | -0.058 | -2.684
-6.5 | -0.078 | 0.04271 | -0.059 | -1.826
-6 | -0.033 | 0.04018 | -0.063 | -0.82
-5.5 | 0.013 | 0.03801 | -0.064 | 0.351
-5 | 0.061 | 0.03568 | -0.066 | 1.698
-4.5 | 0.109 | 0.03428 | -0.065 | 3.165
-4 | 0.195 | 0.00773 | -0.135 | 25.179
-3.5 | 0.255 | 0.00734 | -0.136 | 34.79
-3 | 0.316 | 0.00721 | -0.137 | 43.821
-2.5 | 0.377 | 0.00712 | -0.138 | 52.99
-2 | 0.438 | 0.00744 | -0.139 | 58.822
-1.5 | 0.5 | 0.00736 | -0.14 | 67.911
-1 | 0.56 | 0.00729 | -0.14 | 76.859
-0.5 | 0.62 | 0.00722 | -0.141 | 85.839
0 | 0.676 | 0.00568 | -0.142 | 119.003
0.5 | 0.735 | 0.00577 | -0.143 | 127.442
1 | 0.794 | 0.00586 | -0.144 | 135.664
1.5 | 0.853 | 0.00594 | -0.144 | 143.752
2 | 0.912 | 0.00604 | -0.145 | 151.113
2.5 | 0.966 | 0.00615 | -0.146 | 157.087
3 | 1.023 | 0.00627 | -0.147 | 163.108
3.5 | 1.077 | 0.0064 | -0.147 | 168.413
4 | 1.126 | 0.01425 | -0.147 | 78.967
4.5 | 1.177 | 0.01482 | -0.148 | 79.416
5 | 1.227 | 0.01532 | -0.149 | 80.063
5.5 | 1.275 | 0.01599 | -0.15 | 79.735
6 | 1.318 | 0.01668 | -0.15 | 79.046
6.5 | 1.357 | 0.01738 | -0.151 | 78.05
7 | 1.39 | 0.01817 | -0.152 | 76.541
7.5 | 1.419 | 0.01904 | -0.152 | 74.514
8 | 1.439 | 0.01984 | -0.153 | 72.526
8.5 | 1.446 | 0.02093 | -0.154 | 69.125
9 | 1.445 | 0.02192 | -0.154 | 65.931
9.5 | 1.435 | 0.02303 | -0.155 | 62.302
10 | 1.416 | 0.02395 | -0.155 | 59.116
10.5 | 1.152 | 0.06846 | -0.081 | 16.823
11 | 1.122 | 0.07386 | -0.077 | 15.183
11.5 | 1.087 | 0.08025 | -0.075 | 13.547
12 | 1.047 | 0.08523 | -0.071 | 12.289
12.5 | 1.005 | 0.09273 | -0.07 | 10.837
13 | 0.959 | 0.10182 | -0.067 | 9.419
13.5 | 0.911 | 0.10921 | -0.064 | 8.345

## 44. Re 1M Mach 0.10 (2)
BIGFOIL.COM POLAR EXPORT
NACA66A712
NACA66A712 |  |  |  | Cl Max: | 1.5098 | at alpha= | 15.5 | deg
XFOIL ncrit=9 |  |  |  | L/D Max: | 168.614 | at alpha= | 4 | deg
Re: | 1000000 |  |  | Cd Min: | 0.20817 | at alpha= | -20 | deg
Mach: | 0.1 |  |  | Cl=0 at alpha= | -5.7942 | deg
|  |  |  | @ Cl=0.1, Cd= | 0.012124
|  |  |  | @ Cl=0.4, Cd= | 0.0079611
|  |  |  | @ Cl=0.6, Cd= | 0.0058896
alpha (deg) | Cl | Cd | Cm | Cl/Cd
-20 | -0.3512 | 0.20817 | -0.0646 | -1.6871
-19.5 | -0.3288 | 0.20121 | -0.0701 | -1.6341
-18.5 | -0.295 | 0.18785 | -0.0781 | -1.5704
-18 | -0.28 | 0.18128 | -0.0818 | -1.5446
-17.5 | -0.2642 | 0.17423 | -0.0853 | -1.5164
-17 | -0.2465 | 0.16846 | -0.0885 | -1.4633
-16.5 | -0.2299 | 0.16236 | -0.0919 | -1.416
-16 | -0.2133 | 0.15642 | -0.0953 | -1.3636
-15.5 | -0.2009 | 0.14887 | -0.0993 | -1.3495
-15 | -0.1878 | 0.14217 | -0.1029 | -1.321
-14.5 | -0.1738 | 0.13539 | -0.1062 | -1.2837
-14 | -0.157 | 0.12916 | -0.1086 | -1.2155
-13.5 | -0.1416 | 0.12342 | -0.1116 | -1.1473
-13 | -0.1273 | 0.1173 | -0.1146 | -1.0853
-12.5 | -0.1215 | 0.10976 | -0.1186 | -1.107
-12 | -0.1122 | 0.10276 | -0.1217 | -1.0919
-11.5 | -0.1074 | 0.09488 | -0.1246 | -1.132
-11 | -0.0881 | 0.09073 | -0.1261 | -0.97101
-10.5 | -0.0756 | 0.08544 | -0.1285 | -0.88483
-10 | -0.0735 | 0.07797 | -0.1325 | -0.94267
-9.5 | -0.0706 | 0.07094 | -0.1356 | -0.99521
-9 | -0.074 | 0.063 | -0.1394 | -1.1746
-8 | -0.127 | 0.04196 | -0.1482 | -3.0267
-7.5 | -0.109 | 0.03756 | -0.1485 | -2.902
-7 | -0.0768 | 0.03428 | -0.1488 | -2.2404
-6.5 | -0.0733 | 0.01754 | -0.1452 | -4.179
-6 | -0.0207 | 0.01704 | -0.1457 | -1.2148
-5.5 | 0.0296 | 0.01431 | -0.1455 | 2.0685
-5 | 0.0829 | 0.01247 | -0.1455 | 6.648
-4.5 | 0.1372 | 0.01137 | -0.1457 | 12.0668
-4 | 0.1901 | 0.00998 | -0.1458 | 19.0481
-3.5 | 0.2453 | 0.0093 | -0.1462 | 26.3763
-3 | 0.3012 | 0.00886 | -0.1466 | 33.9955
-2.5 | 0.3563 | 0.0082 | -0.1471 | 43.4512
-2 | 0.413 | 0.00789 | -0.1477 | 52.3447
-1.5 | 0.4703 | 0.00764 | -0.1484 | 61.5576
-1 | 0.5256 | 0.0067 | -0.1495 | 78.4478
-0.5 | 0.5796 | 0.00585 | -0.1501 | 99.0769
0 | 0.6362 | 0.00596 | -0.1505 | 106.745
0.5 | 0.6932 | 0.00609 | -0.1509 | 113.8259
1 | 0.7493 | 0.00617 | -0.1513 | 121.4425
1.5 | 0.806 | 0.00615 | -0.1518 | 131.0569
2 | 0.8635 | 0.00621 | -0.1525 | 139.0499
2.5 | 0.9188 | 0.00623 | -0.1528 | 147.4799
3 | 0.9725 | 0.0062 | -0.1526 | 156.8548
3.5 | 1.0241 | 0.00622 | -0.1519 | 164.6463
4 | 1.0707 | 0.00635 | -0.1503 | 168.6142
4.5 | 1.0986 | 0.00692 | -0.1447 | 158.7572
5 | 1.0771 | 0.00861 | -0.1295 | 125.0987
5.5 | 1.0595 | 0.01052 | -0.1161 | 100.7129
6 | 1.0559 | 0.01319 | -0.1071 | 80.0531
6.5 | 1.057 | 0.016 | -0.0992 | 66.0625
7 | 1.0881 | 0.01736 | -0.096 | 62.6786
7.5 | 1.1197 | 0.01875 | -0.0928 | 59.7173
8 | 1.1563 | 0.01984 | -0.0906 | 58.2812
8.5 | 1.1888 | 0.02123 | -0.0879 | 55.9962
9 | 1.214 | 0.02318 | -0.0843 | 52.3727
9.5 | 1.2482 | 0.02451 | -0.082 | 50.9262
10 | 1.2794 | 0.0261 | -0.0796 | 49.0192
10.5 | 1.2969 | 0.02884 | -0.0756 | 44.9688
11 | 1.3316 | 0.03025 | -0.0738 | 44.0198
11.5 | 1.3612 | 0.03211 | -0.0716 | 42.3918
12 | 1.3775 | 0.03524 | -0.0682 | 39.0891
12.5 | 1.4086 | 0.0371 | -0.0665 | 37.9677
13 | 1.4341 | 0.03952 | -0.0645 | 36.288
13.5 | 1.4544 | 0.04251 | -0.0623 | 34.2131
14 | 1.4662 | 0.04652 | -0.0595 | 31.5176
14.5 | 1.4876 | 0.04957 | -0.0579 | 30.0101
15 | 1.501 | 0.05363 | -0.0561 | 27.9881
15.5 | 1.5098 | 0.05835 | -0.0545 | 25.8749
16 | 1.4983 | 0.06594 | -0.0527 | 22.7222
16.5 | 1.4899 | 0.07359 | -0.0521 | 20.246
17 | 1.4822 | 0.08166 | -0.0525 | 18.1509
17.5 | 1.4649 | 0.09172 | -0.0543 | 15.9714
18 | 1.4408 | 0.10366 | -0.058 | 13.8993
18.5 | 1.413 | 0.11718 | -0.0637 | 12.0584
19 | 1.3782 | 0.13314 | -0.0722 | 10.3515
19.5 | 1.3354 | 0.15235 | -0.084 | 8.7653
20 | 1.2808 | 0.17681 | -0.1001 | 7.2439

## 45. Re 1M Mach 0.25 (1)
BIGFOIL.COM POLAR EXPORT
NACA66A712
NACA66A712 |  |  |  | Cl Max: | 1.439 | at alpha= | 8 | deg
JavaFoil+Calcfoil stall+Eppler ext transition |  |  |  | L/D Max: | 168.849 | at alpha= | 3.5 | deg
Re: | 1000000 |  |  | Cd Min: | 0.00578 | at alpha= | 0 | deg
Mach: | 0.25 |  |  | Cl=0 at alpha= | -5.6458 | deg
|  |  |  | @ Cl=0.1, Cd= | 0.034819
|  |  |  | @ Cl=0.4, Cd= | 0.0075894
|  |  |  | @ Cl=0.6, Cd= | 0.0073298
alpha (deg) | Cl | Cd | Cm | Cl/Cd
-16 | -0.06 | 0.15345 | -0.052 | -0.392
-15.5 | -0.057 | 0.14293 | -0.052 | -0.4
-15 | -0.112 | 0.13529 | -0.052 | -0.825
-14.5 | -0.166 | 0.13144 | -0.051 | -1.26
-14 | -0.204 | 0.12199 | -0.051 | -1.676
-13.5 | -0.237 | 0.11636 | -0.051 | -2.033
-13 | -0.263 | 0.11228 | -0.05 | -2.345
-12.5 | -0.285 | 0.10335 | -0.051 | -2.754
-12 | -0.3 | 0.0974 | -0.051 | -3.083
-11.5 | -0.31 | 0.09096 | -0.051 | -3.407
-11 | -0.313 | 0.08527 | -0.051 | -3.672
-10.5 | -0.31 | 0.07693 | -0.049 | -4.027
-10 | -0.3 | 0.07047 | -0.05 | -4.256
-9.5 | -0.284 | 0.06551 | -0.051 | -4.331
-9 | -0.262 | 0.06068 | -0.053 | -4.31
-8.5 | -0.234 | 0.05653 | -0.055 | -4.136
-8 | -0.201 | 0.05254 | -0.055 | -3.825
-7.5 | -0.164 | 0.04903 | -0.058 | -3.344
-7 | -0.123 | 0.04616 | -0.059 | -2.657
-6.5 | -0.079 | 0.04324 | -0.06 | -1.828
-6 | -0.034 | 0.0406 | -0.063 | -0.826
-5.5 | 0.014 | 0.03846 | -0.065 | 0.353
-5 | 0.062 | 0.03613 | -0.067 | 1.715
-4.5 | 0.111 | 0.03444 | -0.067 | 3.227
-4 | 0.161 | 0.03253 | -0.069 | 4.95
-3.5 | 0.262 | 0.00742 | -0.14 | 35.318
-3 | 0.325 | 0.00699 | -0.141 | 46.405
-2.5 | 0.387 | 0.00761 | -0.142 | 50.882
-2 | 0.45 | 0.00751 | -0.142 | 59.892
-1.5 | 0.514 | 0.00742 | -0.143 | 69.237
-1 | 0.575 | 0.00735 | -0.144 | 78.235
-0.5 | 0.637 | 0.0073 | -0.145 | 87.317
0 | 0.694 | 0.00578 | -0.146 | 120.068
0.5 | 0.755 | 0.00585 | -0.147 | 129.035
1 | 0.815 | 0.00595 | -0.147 | 136.945
1.5 | 0.876 | 0.00606 | -0.148 | 144.592
2 | 0.936 | 0.00617 | -0.149 | 151.634
2.5 | 0.991 | 0.00629 | -0.15 | 157.577
3 | 1.049 | 0.00639 | -0.151 | 164.206
3.5 | 1.105 | 0.00654 | -0.151 | 168.849
4 | 1.154 | 0.01478 | -0.151 | 78.051
4.5 | 1.206 | 0.01528 | -0.152 | 78.925
5 | 1.256 | 0.01598 | -0.153 | 78.618
5.5 | 1.303 | 0.01668 | -0.154 | 78.135
6 | 1.345 | 0.01744 | -0.154 | 77.12
6.5 | 1.381 | 0.01825 | -0.155 | 75.66
7 | 1.409 | 0.01914 | -0.156 | 73.625
7.5 | 1.431 | 0.02016 | -0.156 | 70.982
8 | 1.439 | 0.0211 | -0.157 | 68.212
8.5 | 1.43 | 0.02236 | -0.157 | 63.979
9 | 1.407 | 0.02346 | -0.158 | 59.982
9.5 | 1.132 | 0.06285 | -0.076 | 18.015
10 | 1.089 | 0.06785 | -0.075 | 16.057
10.5 | 1.033 | 0.07427 | -0.071 | 13.915
11 | 0.967 | 0.0802 | -0.068 | 12.053
11.5 | 0.89 | 0.08887 | -0.064 | 10.013
12 | 0.805 | 0.09539 | -0.063 | 8.437
12.5 | 0.713 | 0.10521 | -0.061 | 6.777
13 | 0.616 | 0.11436 | -0.063 | 5.384

## 46. Re 1M Mach 0.25 (2)
BIGFOIL.COM POLAR EXPORT
NACA66A712
NACA66A712 |  |  |  | Cl Max: | 1.4239 | at alpha= | 14.5 | deg
XFOIL ncrit=9 |  |  |  | L/D Max: | 164.493 | at alpha= | 3.5 | deg
Re: | 1000000 |  |  | Cd Min: | 0.25203 | at alpha= | 19.5 | deg
Mach: | 0.25 |  |  | Cl=0 at alpha= | -5.9369 | deg
|  |  |  | @ Cl=0.1, Cd= | 0.013242
|  |  |  | @ Cl=0.4, Cd= | 0.0081791
|  |  |  | @ Cl=0.6, Cd= | 0.0059768
alpha (deg) | Cl | Cd | Cm | Cl/Cd
-20 | -0.3468 | 0.21036 | -0.0681 | -1.6486
-19 | -0.31 | 0.19701 | -0.0763 | -1.5735
-18.5 | -0.2939 | 0.19047 | -0.0801 | -1.543
-18 | -0.2776 | 0.18377 | -0.084 | -1.5106
-17.5 | -0.2604 | 0.17679 | -0.0874 | -1.4729
-17 | -0.2422 | 0.1709 | -0.0907 | -1.4172
-16.5 | -0.2246 | 0.16469 | -0.0944 | -1.3638
-16 | -0.2071 | 0.15847 | -0.0979 | -1.3069
-15.5 | -0.1937 | 0.15098 | -0.1019 | -1.283
-15 | -0.1798 | 0.14422 | -0.1056 | -1.2467
-14.5 | -0.1648 | 0.13747 | -0.109 | -1.1988
-13.5 | -0.1302 | 0.12533 | -0.1146 | -1.0389
-13 | -0.1153 | 0.1191 | -0.1177 | -0.96809
-12.5 | -0.1078 | 0.11173 | -0.1217 | -0.96483
-12 | -0.0978 | 0.10481 | -0.1249 | -0.93312
-11.5 | -0.0887 | 0.09741 | -0.1277 | -0.91058
-11 | -0.07 | 0.09284 | -0.1293 | -0.75399
-10.5 | -0.0569 | 0.08732 | -0.1319 | -0.65163
-10 | -0.053 | 0.08014 | -0.1359 | -0.66134
-9.5 | -0.0475 | 0.07336 | -0.1388 | -0.64749
-9 | -0.0459 | 0.06608 | -0.142 | -0.69461
-8.5 | -0.0659 | 0.05654 | -0.1467 | -1.1655
-8 | -0.0855 | 0.04852 | -0.1514 | -1.7622
-7.5 | -0.0771 | 0.04322 | -0.1527 | -1.7839
-7 | -0.0556 | 0.03854 | -0.1536 | -1.4427
-6.5 | -0.0245 | 0.032 | -0.1533 | -0.76562
-6 | -0.0049 | 0.02367 | -0.1526 | -0.20701
-5.5 | 0.0339 | 0.01677 | -0.1511 | 2.0215
-5 | 0.0855 | 0.01364 | -0.1506 | 6.2683
-4.5 | 0.1413 | 0.01211 | -0.1506 | 11.668
-4 | 0.1959 | 0.01037 | -0.1505 | 18.891
-3.5 | 0.2527 | 0.00963 | -0.1508 | 26.2409
-3 | 0.3094 | 0.00903 | -0.151 | 34.2636
-2.5 | 0.3666 | 0.00839 | -0.1514 | 43.6949
-2 | 0.4252 | 0.00802 | -0.1521 | 53.0175
-1.5 | 0.4839 | 0.00781 | -0.1528 | 61.959
-1 | 0.5415 | 0.00726 | -0.1535 | 74.5868
-0.5 | 0.5967 | 0.00597 | -0.1545 | 99.9497
0 | 0.6554 | 0.00609 | -0.1549 | 107.619
0.5 | 0.714 | 0.00628 | -0.1553 | 113.6943
1 | 0.771 | 0.00633 | -0.1555 | 121.8009
1.5 | 0.8305 | 0.00634 | -0.1562 | 130.9937
2 | 0.8886 | 0.00639 | -0.1567 | 139.061
2.5 | 0.9466 | 0.00641 | -0.157 | 147.6755
3.5 | 1.0544 | 0.00641 | -0.1557 | 164.493
4.5 | 1.1107 | 0.00732 | -0.1436 | 151.735
5 | 1.0827 | 0.00926 | -0.1272 | 116.9222
5.5 | 1.0634 | 0.01147 | -0.1137 | 92.7114
6 | 1.0575 | 0.01447 | -0.1044 | 73.0822
6.5 | 1.0599 | 0.01738 | -0.0967 | 60.9839
7 | 1.0943 | 0.01873 | -0.0936 | 58.425
7.5 | 1.1264 | 0.02026 | -0.0903 | 55.5972
8 | 1.1623 | 0.0216 | -0.0876 | 53.8102
8.5 | 1.1929 | 0.02334 | -0.0842 | 51.1097
9 | 1.2181 | 0.02554 | -0.0804 | 47.6938
9.5 | 1.251 | 0.02727 | -0.0776 | 45.8746
10 | 1.2798 | 0.02937 | -0.0746 | 43.5751
10.5 | 1.3009 | 0.0322 | -0.0708 | 40.4006
11 | 1.3324 | 0.03426 | -0.0684 | 38.8908
11.5 | 1.3533 | 0.03733 | -0.0652 | 36.2523
12 | 1.377 | 0.04036 | -0.0623 | 34.1179
12.5 | 1.4015 | 0.04337 | -0.0598 | 32.315
13 | 1.4102 | 0.04818 | -0.0565 | 29.2694
13.5 | 1.4204 | 0.05316 | -0.0537 | 26.7193
14 | 1.4228 | 0.05923 | -0.0512 | 24.0216
14.5 | 1.4239 | 0.06561 | -0.0497 | 21.7025
15 | 1.4103 | 0.07434 | -0.0491 | 18.9709
15.5 | 1.3862 | 0.0853 | -0.0503 | 16.2509
16 | 1.3535 | 0.09866 | -0.0541 | 13.7188
16.5 | 1.316 | 0.11438 | -0.0611 | 11.5055
17 | 1.2787 | 0.13179 | -0.071 | 9.7026
17.5 | 1.2403 | 0.15167 | -0.0838 | 8.1776
18.5 | 1.0868 | 0.23074 | -0.1272 | 4.7101
19 | 1.0954 | 0.24097 | -0.1331 | 4.5458
19.5 | 1.105 | 0.25203 | -0.1391 | 4.3844

## 47. Re 1M Mach 0.50 (1)
BIGFOIL.COM POLAR EXPORT
NACA66A712
NACA66A712 |  |  |  | Cl Max: | 1.42 | at alpha= | 6 | deg
JavaFoil+Calcfoil stall+Eppler ext transition |  |  |  | L/D Max: | 165.795 | at alpha= | 3 | deg
Re: | 1000000 |  |  | Cd Min: | 0.00624 | at alpha= | 0 | deg
Mach: | 0.5 |  |  | Cl=0 at alpha= | -5.6489 | deg
|  |  |  | @ Cl=0.1, Cd= | 0.036874
|  |  |  | @ Cl=0.4, Cd= | 0.0080251
|  |  |  | @ Cl=0.6, Cd= | 0.0077199
alpha (deg) | Cl | Cd | Cm | Cl/Cd
-20 | -0.787 | 0.19134 | -0.066 | -4.113
-19.5 | -0.76 | 0.19142 | -0.066 | -3.971
-19 | -0.733 | 0.17895 | -0.067 | -4.096
-18.5 | -0.704 | 0.17364 | -0.064 | -4.057
-18 | -0.677 | 0.16983 | -0.064 | -3.988
-17.5 | -0.65 | 0.16252 | -0.065 | -4.001
-17 | -0.623 | 0.158 | -0.065 | -3.944
-16.5 | -0.596 | 0.1544 | -0.066 | -3.86
-16 | -0.569 | 0.14929 | -0.066 | -3.811
-15.5 | -0.541 | 0.14441 | -0.064 | -3.745
-15 | -0.513 | 0.13955 | -0.063 | -3.677
-14.5 | -0.486 | 0.13585 | -0.063 | -3.576
-14 | -0.459 | 0.12764 | -0.064 | -3.593
-13.5 | -0.431 | 0.12788 | -0.064 | -3.373
-13 | -0.404 | 0.12459 | -0.064 | -3.242
-12.5 | -0.377 | 0.11519 | -0.065 | -3.27
-12 | -0.349 | 0.11759 | -0.065 | -2.969
-11.5 | -0.321 | 0.11072 | -0.061 | -2.901
-11 | -0.294 | 0.09979 | -0.062 | -2.945
-10.5 | -0.266 | 0.1001 | -0.063 | -2.662
-10 | -0.239 | 0.09434 | -0.063 | -2.534
-9.5 | -0.212 | 0.09456 | -0.063 | -2.238
-9 | -0.184 | 0.08711 | -0.064 | -2.115
-8.5 | -0.157 | 0.08477 | -0.064 | -1.849
-8 | -0.129 | 0.08162 | -0.06 | -1.582
-7.5 | -0.102 | 0.06068 | -0.062 | -1.677
-7 | -0.074 | 0.05358 | -0.062 | -1.388
-6.5 | -0.066 | 0.05319 | -0.06 | -1.235
-6 | -0.033 | 0.04437 | -0.06 | -0.743
-5.5 | 0.014 | 0.04111 | -0.065 | 0.344
-5 | 0.066 | 0.03829 | -0.068 | 1.733
-4.5 | 0.121 | 0.036 | -0.07 | 3.363
-4 | 0.177 | 0.03415 | -0.071 | 5.186
-3.5 | 0.234 | 0.03267 | -0.073 | 7.158
-3 | 0.361 | 0.00808 | -0.157 | 44.69
-2.5 | 0.432 | 0.00798 | -0.158 | 54.136
-2 | 0.502 | 0.00788 | -0.158 | 63.688
-1.5 | 0.574 | 0.00775 | -0.159 | 74.062
-1 | 0.643 | 0.00767 | -0.16 | 83.909
-0.5 | 0.712 | 0.00767 | -0.161 | 92.937
0 | 0.772 | 0.00624 | -0.162 | 123.825
0.5 | 0.84 | 0.00636 | -0.163 | 132.062
1 | 0.907 | 0.0065 | -0.164 | 139.625
1.5 | 0.975 | 0.00664 | -0.165 | 146.706
2 | 1.042 | 0.00678 | -0.166 | 153.709
2.5 | 1.101 | 0.00686 | -0.167 | 160.517
3 | 1.164 | 0.00702 | -0.167 | 165.795
3.5 | 1.219 | 0.01647 | -0.168 | 73.997
4 | 1.275 | 0.01725 | -0.168 | 73.896
4.5 | 1.326 | 0.01815 | -0.169 | 73.061
5 | 1.371 | 0.01917 | -0.17 | 71.516
5.5 | 1.406 | 0.02039 | -0.171 | 68.922
6 | 1.42 | 0.02173 | -0.171 | 65.342
6.5 | 1.151 | 0.04421 | -0.083 | 26.043
7 | 1.044 | 0.05079 | -0.073 | 20.564
7.5 | 0.707 | 0.0656 | -0.064 | 10.774
8 | 0.733 | 0.08101 | -0.068 | 9.051
8.5 | 0.759 | 0.08434 | -0.068 | 9.002
9 | 0.786 | 0.08638 | -0.076 | 9.102
9.5 | 0.812 | 0.08912 | -0.076 | 9.112
10 | 0.838 | 0.09191 | -0.076 | 9.116
10.5 | 0.863 | 0.10296 | -0.076 | 8.386
11 | 0.891 | 0.1056 | -0.085 | 8.436

## 48. Re 1M Mach 0.50 (2)
BIGFOIL.COM POLAR EXPORT
NACA66A712
NACA66A712 |  |  |  | Cl Max: | 1.2892 | at alpha= | 10.5 | deg
XFOIL ncrit=9 |  |  |  | L/D Max: | 158.484 | at alpha= | 3.5 | deg
Re: | 1000000 |  |  | Cd Min: | 0.22498 | at alpha= | -20 | deg
Mach: | 0.5 |  |  | Cl=0 at alpha= | -10.7723 | deg
|  |  |  | @ Cl=0.1, Cd= | 0.026358
|  |  |  | @ Cl=0.4, Cd= | 0.0097608
|  |  |  | @ Cl=0.6, Cd= | 0.0083546
alpha (deg) | Cl | Cd | Cm | Cl/Cd
-20 | -0.3544 | 0.22498 | -0.0765 | -1.5753
-19.5 | -0.3326 | 0.21741 | -0.0811 | -1.5298
-19 | -0.3121 | 0.21017 | -0.0856 | -1.485
-18.5 | -0.2918 | 0.20296 | -0.09 | -1.4377
-18 | -0.2698 | 0.19532 | -0.0941 | -1.3813
-17.5 | -0.2482 | 0.18845 | -0.0982 | -1.3171
-17 | -0.2268 | 0.18167 | -0.1023 | -1.2484
-16.5 | -0.2057 | 0.17479 | -0.1064 | -1.1768
-16 | -0.1849 | 0.16744 | -0.1105 | -1.1043
-15.5 | -0.1669 | 0.15992 | -0.115 | -1.0436
-15 | -0.1489 | 0.15279 | -0.119 | -0.97454
-14.5 | -0.1279 | 0.14546 | -0.1224 | -0.87928
-14 | -0.1067 | 0.13949 | -0.1256 | -0.76493
-13.5 | -0.0878 | 0.13277 | -0.1292 | -0.66129
-13 | -0.0705 | 0.12578 | -0.1331 | -0.5605
-12.5 | -0.0568 | 0.11882 | -0.137 | -0.47803
-12 | -0.0431 | 0.1119 | -0.1405 | -0.38517
-11.5 | -0.0221 | 0.10549 | -0.1426 | -0.2095
-11 | -0.0046 | 0.09976 | -0.1453 | -0.046111
-10.5 | 0.0055 | 0.09327 | -0.1495 | 0.058969
-10 | 0.0187 | 0.08682 | -0.1526 | 0.21539
-9.5 | 0.0309 | 0.08038 | -0.1553 | 0.38442
-9 | 0.0427 | 0.07426 | -0.1567 | 0.57501
-8.5 | 0.057 | 0.06901 | -0.1587 | 0.82597
-8 | 0.0666 | 0.06329 | -0.1613 | 1.0523
-7.5 | 0.0717 | 0.05614 | -0.1664 | 1.2772
-7 | 0.0676 | 0.04871 | -0.1716 | 1.3878
-6.5 | 0.0641 | 0.04175 | -0.1744 | 1.5353
-6 | 0.0741 | 0.03534 | -0.1753 | 2.0968
-5.5 | 0.0862 | 0.02891 | -0.175 | 2.9817
-5 | 0.12 | 0.02266 | -0.1741 | 5.2957
-4.5 | 0.1644 | 0.01725 | -0.1726 | 9.5304
-4 | 0.2221 | 0.01388 | -0.1716 | 16.0014
-3.5 | 0.2837 | 0.01149 | -0.1712 | 24.691
-3 | 0.3458 | 0.01038 | -0.1706 | 33.3141
-2.5 | 0.4097 | 0.00965 | -0.1704 | 42.456
-2 | 0.4737 | 0.00883 | -0.1706 | 53.6467
-1.5 | 0.541 | 0.00852 | -0.1713 | 63.4977
-1 | 0.6052 | 0.00834 | -0.1715 | 72.5659
-0.5 | 0.6675 | 0.0071 | -0.1727 | 94.0141
0 | 0.7319 | 0.00685 | -0.173 | 106.8467
0.5 | 0.799 | 0.00705 | -0.1734 | 113.3333
1 | 0.8614 | 0.00723 | -0.173 | 119.1425
1.5 | 0.9269 | 0.00732 | -0.1732 | 126.6257
2 | 0.9981 | 0.0074 | -0.1744 | 134.8784
2.5 | 1.0573 | 0.00747 | -0.1731 | 141.5395
3 | 1.1176 | 0.00739 | -0.1715 | 151.2314
3.5 | 1.1712 | 0.00739 | -0.1682 | 158.4844
4 | 1.1926 | 0.00758 | -0.1584 | 157.3351
4.5 | 1.1641 | 0.00933 | -0.1403 | 124.7696
5 | 1.1233 | 0.01269 | -0.1225 | 88.5185
5.5 | 1.0935 | 0.01636 | -0.1081 | 66.8399
6.5 | 1.087 | 0.02364 | -0.0904 | 45.9814
7 | 1.1245 | 0.02566 | -0.0865 | 43.8231
7.5 | 1.1555 | 0.02822 | -0.082 | 40.9461
8 | 1.1872 | 0.0309 | -0.0776 | 38.4207
8.5 | 1.2126 | 0.03418 | -0.0729 | 35.4769
9 | 1.2301 | 0.03824 | -0.0677 | 32.1679
9.5 | 1.2565 | 0.04196 | -0.063 | 29.9452
10 | 1.2769 | 0.04658 | -0.0584 | 27.4131
10.5 | 1.2892 | 0.05297 | -0.0532 | 24.3383
11 | 1.2796 | 0.06169 | -0.0498 | 20.7424
11.5 | 1.2579 | 0.07196 | -0.0489 | 17.4805
12 | 1.226 | 0.08455 | -0.0512 | 14.5003
12.5 | 1.1895 | 0.09959 | -0.0568 | 11.944
13 | 1.1553 | 0.11614 | -0.0661 | 9.9475
13.5 | 1.1271 | 0.13388 | -0.0778 | 8.4187
14 | 1.1055 | 0.1529 | -0.0898 | 7.2302
14.5 | 1.0929 | 0.16989 | -0.1001 | 6.433
15 | 1.0892 | 0.185 | -0.1092 | 5.8876
15.5 | 1.0925 | 0.1987 | -0.1173 | 5.4982

## 49. Re 2M Mach 0.00 (1)
BIGFOIL.COM POLAR EXPORT
NACA66A712
NACA66A712 |  |  |  | Cl Max: | 1.453 | at alpha= | 9 | deg
JavaFoil+Calcfoil stall+Eppler ext transition |  |  |  | L/D Max: | 204.354 | at alpha= | 3.5 | deg
Re: | 2000000 |  |  | Cd Min: | 0.0042 | at alpha= | 0 | deg
Mach: | 0 |  |  | Cl=0 at alpha= | -5.6403 | deg
|  |  |  | @ Cl=0.1, Cd= | 0.0071683
|  |  |  | @ Cl=0.4, Cd= | 0.0063031
|  |  |  | @ Cl=0.6, Cd= | 0.0057755
alpha (deg) | Cl | Cd | Cm | Cl/Cd
-19 | -0.313 | 0.17515 | -0.048 | -1.785
-18.5 | -0.326 | 0.16827 | -0.048 | -1.938
-18 | -0.339 | 0.16249 | -0.048 | -2.089
-17.5 | -0.353 | 0.15397 | -0.048 | -2.292
-17 | -0.366 | 0.14569 | -0.049 | -2.512
-16.5 | -0.379 | 0.13801 | -0.049 | -2.744
-16 | -0.391 | 0.13118 | -0.049 | -2.977
-15.5 | -0.401 | 0.1267 | -0.049 | -3.168
-15 | -0.408 | 0.11867 | -0.05 | -3.44
-14.5 | -0.413 | 0.11355 | -0.05 | -3.633
-14 | -0.415 | 0.10725 | -0.051 | -3.869
-13.5 | -0.415 | 0.09899 | -0.051 | -4.194
-13 | -0.413 | 0.09266 | -0.052 | -4.453
-12.5 | -0.407 | 0.08598 | -0.052 | -4.736
-12 | -0.399 | 0.0814 | -0.053 | -4.899
-11.5 | -0.387 | 0.07582 | -0.053 | -5.099
-11 | -0.371 | 0.07136 | -0.053 | -5.201
-10.5 | -0.352 | 0.06696 | -0.055 | -5.257
-10 | -0.329 | 0.06298 | -0.056 | -5.226
-9.5 | -0.303 | 0.05873 | -0.057 | -5.153
-9 | -0.273 | 0.05537 | -0.057 | -4.922
-8.5 | -0.239 | 0.05221 | -0.059 | -4.582
-8 | -0.203 | 0.04883 | -0.06 | -4.153
-7.5 | -0.164 | 0.04567 | -0.063 | -3.585
-7 | -0.122 | 0.04334 | -0.064 | -2.807
-6.5 | -0.078 | 0.04069 | -0.066 | -1.917
-6 | -0.041 | 0.00758 | -0.131 | -5.383
-5.5 | 0.016 | 0.00743 | -0.132 | 2.216
-5 | 0.075 | 0.00727 | -0.133 | 10.3
-4.5 | 0.134 | 0.00703 | -0.134 | 19.066
-4 | 0.194 | 0.00696 | -0.135 | 27.848
-3.5 | 0.254 | 0.00659 | -0.136 | 38.54
-3 | 0.315 | 0.00645 | -0.137 | 48.75
-2.5 | 0.375 | 0.00634 | -0.137 | 59.162
-2 | 0.436 | 0.00625 | -0.138 | 69.718
-1.5 | 0.497 | 0.00615 | -0.139 | 80.911
-1 | 0.557 | 0.00584 | -0.14 | 95.408
-0.5 | 0.617 | 0.00575 | -0.141 | 107.269
0 | 0.675 | 0.0042 | -0.142 | 160.622
0.5 | 0.735 | 0.00423 | -0.143 | 173.646
1 | 0.794 | 0.00483 | -0.143 | 164.456
1.5 | 0.853 | 0.00487 | -0.144 | 175.167
2 | 0.912 | 0.00494 | -0.145 | 184.396
2.5 | 0.966 | 0.00504 | -0.146 | 191.541
3 | 1.022 | 0.00515 | -0.147 | 198.494
3.5 | 1.077 | 0.00527 | -0.147 | 204.354
4 | 1.123 | 0.01257 | -0.147 | 89.343
4.5 | 1.174 | 0.01304 | -0.148 | 90.073
5 | 1.224 | 0.01356 | -0.148 | 90.272
5.5 | 1.272 | 0.01414 | -0.149 | 89.978
6 | 1.316 | 0.01462 | -0.15 | 90.022
6.5 | 1.355 | 0.01524 | -0.151 | 88.94
7 | 1.39 | 0.01595 | -0.151 | 87.147
7.5 | 1.42 | 0.01666 | -0.152 | 85.201
8 | 1.441 | 0.01732 | -0.153 | 83.185
8.5 | 1.451 | 0.0182 | -0.153 | 79.716
9 | 1.453 | 0.01903 | -0.154 | 76.364
9.5 | 1.447 | 0.02008 | -0.154 | 72.048
10 | 1.432 | 0.02104 | -0.155 | 68.066
10.5 | 1.409 | 0.02211 | -0.155 | 63.705
11 | 1.378 | 0.02322 | -0.156 | 59.366
11.5 | 1.342 | 0.02443 | -0.156 | 54.908
12 | 1.297 | 0.02584 | -0.156 | 50.201
12.5 | 1.05 | 0.08195 | -0.093 | 12.808
13 | 0.999 | 0.09377 | -0.076 | 10.659
13.5 | 0.957 | 0.09972 | -0.074 | 9.594
14 | 0.913 | 0.10754 | -0.073 | 8.49

## 50. Re 2M Mach 0.00 (2)
BIGFOIL.COM POLAR EXPORT
NACA66A712
NACA66A712 |  |  |  | Cl Max: | 1.6691 | at alpha= | 18 | deg
XFOIL ncrit=9 |  |  |  | L/D Max: | 201.905 | at alpha= | 3 | deg
Re: | 2000000 |  |  | Cd Min: | 0.09853 | at alpha= | 20 | deg
Mach: | 0 |  |  | Cl=0 at alpha= | -5.6915 | deg
|  |  |  | @ Cl=0.1, Cd= | 0.007969
|  |  |  | @ Cl=0.4, Cd= | 0.0063362
|  |  |  | @ Cl=0.6, Cd= | 0.0047544
alpha (deg) | Cl | Cd | Cm | Cl/Cd
-10.5 | -0.496 | 0.01837 | -0.1401 | -27.0005
-10 | -0.4427 | 0.0183 | -0.1406 | -24.1913
-9.5 | -0.3929 | 0.0175 | -0.1407 | -22.4514
-9 | -0.3451 | 0.01621 | -0.1407 | -21.2893
-8.5 | -0.2958 | 0.01483 | -0.1408 | -19.9461
-8 | -0.2458 | 0.01338 | -0.1409 | -18.3707
-7.5 | -0.1977 | 0.01133 | -0.1407 | -17.4492
-7 | -0.144 | 0.01051 | -0.1412 | -13.7012
-6.5 | -0.0882 | 0.01021 | -0.1418 | -8.6386
-6 | -0.034 | 0.00954 | -0.1422 | -3.5639
-5.5 | 0.0211 | 0.0089 | -0.1427 | 2.3708
-5 | 0.0758 | 0.00823 | -0.1431 | 9.2102
-4.5 | 0.1305 | 0.00764 | -0.1435 | 17.0812
-4 | 0.1871 | 0.00735 | -0.1442 | 25.4558
-3.5 | 0.2435 | 0.00706 | -0.1449 | 34.4901
-3 | 0.2994 | 0.00668 | -0.1454 | 44.8204
-2.5 | 0.3566 | 0.00645 | -0.1462 | 55.2868
-2 | 0.4138 | 0.0063 | -0.147 | 65.6825
-1.5 | 0.4708 | 0.00612 | -0.1477 | 76.9281
-1 | 0.5279 | 0.00599 | -0.1485 | 88.1302
-0.5 | 0.5836 | 0.0049 | -0.1499 | 119.102
0 | 0.6399 | 0.0044 | -0.1508 | 145.4318
0.5 | 0.6965 | 0.00449 | -0.1513 | 155.1225
1 | 0.7534 | 0.00452 | -0.1519 | 166.6814
1.5 | 0.8097 | 0.0046 | -0.1524 | 176.0217
2 | 0.8664 | 0.00466 | -0.1531 | 185.9227
2.5 | 0.9212 | 0.00473 | -0.1533 | 194.7569
3 | 0.9752 | 0.00483 | -0.1534 | 201.9048
3.5 | 1.0218 | 0.00517 | -0.1519 | 197.6402
4 | 1.0301 | 0.00681 | -0.1428 | 151.2628
4.5 | 1.0296 | 0.00818 | -0.132 | 125.868
5 | 1.0319 | 0.00984 | -0.1225 | 104.8679
5.5 | 1.039 | 0.01167 | -0.1145 | 89.0317
6 | 1.0546 | 0.01341 | -0.1083 | 78.6428
6.5 | 1.0884 | 0.01436 | -0.1052 | 75.7939
7 | 1.1229 | 0.01483 | -0.102 | 75.7181
7.5 | 1.1601 | 0.0158 | -0.0998 | 73.4241
8 | 1.1983 | 0.01666 | -0.0978 | 71.9268
8.5 | 1.2356 | 0.0176 | -0.0957 | 70.2045
9 | 1.2668 | 0.01894 | -0.0928 | 66.8849
9.5 | 1.3051 | 0.01984 | -0.091 | 65.7812
10 | 1.3396 | 0.02098 | -0.0888 | 63.8513
10.5 | 1.3704 | 0.02244 | -0.0862 | 61.0695
11 | 1.4023 | 0.02383 | -0.0838 | 58.846
11.5 | 1.4356 | 0.02517 | -0.0818 | 57.0362
12 | 1.467 | 0.02666 | -0.0797 | 55.0263
12.5 | 1.4945 | 0.02849 | -0.0772 | 52.457
13 | 1.5249 | 0.03013 | -0.0753 | 50.6107
13.5 | 1.5497 | 0.03225 | -0.0728 | 48.0527
14 | 1.572 | 0.0347 | -0.0703 | 45.3026
14.5 | 1.5962 | 0.03703 | -0.0682 | 43.1056
15 | 1.6164 | 0.0398 | -0.0659 | 40.6131
15.5 | 1.6254 | 0.04381 | -0.063 | 37.1011
16 | 1.6388 | 0.04747 | -0.0609 | 34.5229
16.5 | 1.6521 | 0.0513 | -0.0591 | 32.2047
17 | 1.6622 | 0.05562 | -0.0575 | 29.8849
17.5 | 1.6677 | 0.06064 | -0.0561 | 27.5016
18 | 1.6691 | 0.06644 | -0.0552 | 25.1219
18.5 | 1.6689 | 0.07273 | -0.0549 | 22.9465
19 | 1.6638 | 0.08003 | -0.0553 | 20.7897
19.5 | 1.6522 | 0.08872 | -0.0567 | 18.6226
20 | 1.6365 | 0.09853 | -0.0593 | 16.6092

## 51. Re 2M Mach 0.10 (1)
BIGFOIL.COM POLAR EXPORT
NACA66A712
NACA66A712 |  |  |  | Cl Max: | 1.45 | at alpha= | 8.5 | deg
JavaFoil+Calcfoil stall+Eppler ext transition |  |  |  | L/D Max: | 204.074 | at alpha= | 3.5 | deg
Re: | 2000000 |  |  | Cd Min: | 0.00397 | at alpha= | 0.5 | deg
Mach: | 0.1 |  |  | Cl=0 at alpha= | -5.6466 | deg
|  |  |  | @ Cl=0.1, Cd= | 0.0071858
|  |  |  | @ Cl=0.4, Cd= | 0.0063187
|  |  |  | @ Cl=0.6, Cd= | 0.0057767
alpha (deg) | Cl | Cd | Cm | Cl/Cd
-18.5 | -0.283 | 0.17224 | -0.049 | -1.646
-18 | -0.299 | 0.16602 | -0.049 | -1.799
-17.5 | -0.314 | 0.15662 | -0.049 | -2.006
-17 | -0.33 | 0.14931 | -0.049 | -2.207
-16.5 | -0.345 | 0.1424 | -0.049 | -2.421
-16 | -0.359 | 0.13265 | -0.05 | -2.708
-15.5 | -0.373 | 0.12822 | -0.05 | -2.909
-15 | -0.382 | 0.11977 | -0.05 | -3.193
-14.5 | -0.39 | 0.11414 | -0.05 | -3.413
-14 | -0.395 | 0.10828 | -0.051 | -3.645
-13.5 | -0.398 | 0.09953 | -0.051 | -3.994
-13 | -0.398 | 0.09293 | -0.052 | -4.281
-12.5 | -0.395 | 0.08779 | -0.052 | -4.498
-12 | -0.389 | 0.08247 | -0.053 | -4.714
-11.5 | -0.379 | 0.07715 | -0.054 | -4.912
-11 | -0.365 | 0.07257 | -0.054 | -5.033
-10.5 | -0.348 | 0.06809 | -0.055 | -5.107
-10 | -0.326 | 0.06326 | -0.056 | -5.156
-9.5 | -0.301 | 0.05928 | -0.057 | -5.074
-9 | -0.272 | 0.05577 | -0.057 | -4.869
-8.5 | -0.239 | 0.05213 | -0.06 | -4.583
-8 | -0.203 | 0.04921 | -0.06 | -4.121
-7.5 | -0.164 | 0.04586 | -0.063 | -3.574
-7 | -0.122 | 0.04351 | -0.064 | -2.801
-6.5 | -0.078 | 0.04083 | -0.065 | -1.915
-6 | -0.041 | 0.00762 | -0.132 | -5.375
-5.5 | 0.017 | 0.00743 | -0.133 | 2.226
-5 | 0.075 | 0.00724 | -0.134 | 10.374
-4.5 | 0.135 | 0.00711 | -0.135 | 18.936
-4 | 0.195 | 0.00694 | -0.136 | 28.046
-3.5 | 0.255 | 0.00657 | -0.136 | 38.836
-3 | 0.316 | 0.00651 | -0.137 | 48.559
-2.5 | 0.377 | 0.00633 | -0.138 | 59.595
-2 | 0.438 | 0.0063 | -0.139 | 69.477
-1.5 | 0.5 | 0.0062 | -0.14 | 80.663
-1 | 0.56 | 0.00583 | -0.141 | 96.03
-0.5 | 0.62 | 0.00575 | -0.142 | 107.8
0 | 0.679 | 0.00423 | -0.143 | 160.367
0.5 | 0.738 | 0.00397 | -0.143 | 186.122
1 | 0.798 | 0.00483 | -0.144 | 165.039
1.5 | 0.857 | 0.0049 | -0.145 | 174.794
2 | 0.916 | 0.00498 | -0.146 | 183.843
2.5 | 0.971 | 0.00508 | -0.147 | 191.137
3 | 1.027 | 0.00518 | -0.147 | 198.273
3.5 | 1.082 | 0.0053 | -0.148 | 204.074
4 | 1.128 | 0.01264 | -0.148 | 89.251
4.5 | 1.18 | 0.01314 | -0.148 | 89.773
5 | 1.23 | 0.01367 | -0.149 | 89.934
5.5 | 1.277 | 0.01424 | -0.15 | 89.713
6 | 1.321 | 0.01476 | -0.151 | 89.508
6.5 | 1.36 | 0.01536 | -0.151 | 88.511
7 | 1.394 | 0.01605 | -0.152 | 86.816
7.5 | 1.423 | 0.01682 | -0.153 | 84.582
8 | 1.442 | 0.01749 | -0.153 | 82.454
8.5 | 1.45 | 0.01847 | -0.154 | 78.546
9 | 1.45 | 0.01935 | -0.155 | 74.917
9.5 | 1.44 | 0.02037 | -0.155 | 70.699
10 | 1.421 | 0.02133 | -0.156 | 66.601
10.5 | 1.393 | 0.02244 | -0.156 | 62.061
11 | 1.357 | 0.0236 | -0.157 | 57.484
11.5 | 1.313 | 0.02487 | -0.157 | 52.817
12 | 1.059 | 0.07814 | -0.092 | 13.548
12.5 | 1.01 | 0.08579 | -0.084 | 11.773
13 | 0.961 | 0.09532 | -0.074 | 10.081
13.5 | 0.913 | 0.10232 | -0.072 | 8.923

## 52. Re 2M Mach 0.10 (2)
BIGFOIL.COM POLAR EXPORT
NACA66A712
NACA66A712 |  |  |  | Cl Max: | 1.65 | at alpha= | 17.5 | deg
XFOIL ncrit=9 |  |  |  | L/D Max: | 202.645 | at alpha= | 3 | deg
Re: | 2000000 |  |  | Cd Min: | 0.11022 | at alpha= | 20 | deg
Mach: | 0.1 |  |  | Cl=0 at alpha= | -5.6917 | deg
|  |  |  | @ Cl=0.1, Cd= | 0.0082176
|  |  |  | @ Cl=0.4, Cd= | 0.0063548
|  |  |  | @ Cl=0.6, Cd= | 0.0048281
alpha (deg) | Cl | Cd | Cm | Cl/Cd
-10 | -0.4336 | 0.0207 | -0.1428 | -20.9469
-9.5 | -0.3815 | 0.02047 | -0.1431 | -18.637
-9 | -0.3365 | 0.01874 | -0.1429 | -17.9562
-8.5 | -0.2933 | 0.01613 | -0.1425 | -18.1835
-8 | -0.2458 | 0.01404 | -0.1423 | -17.5071
-7.5 | -0.1937 | 0.01298 | -0.1424 | -14.923
-7 | -0.145 | 0.01069 | -0.1423 | -13.5641
-6.5 | -0.0888 | 0.0104 | -0.1429 | -8.5385
-6 | -0.0341 | 0.0097 | -0.1432 | -3.5155
-5.5 | 0.0212 | 0.009 | -0.1436 | 2.3556
-5 | 0.0773 | 0.00861 | -0.1441 | 8.9779
-4.5 | 0.1311 | 0.00768 | -0.1444 | 17.0703
-4 | 0.1881 | 0.00739 | -0.1451 | 25.4533
-3.5 | 0.2447 | 0.00709 | -0.1457 | 34.5134
-3 | 0.3011 | 0.0067 | -0.1463 | 44.9403
-2.5 | 0.3586 | 0.00647 | -0.147 | 55.425
-2 | 0.4161 | 0.00631 | -0.1478 | 65.9429
-1.5 | 0.4733 | 0.00614 | -0.1485 | 77.0847
-1 | 0.5309 | 0.00601 | -0.1493 | 88.3361
-0.5 | 0.587 | 0.00495 | -0.1507 | 118.5859
0 | 0.6435 | 0.00442 | -0.1516 | 145.5882
0.5 | 0.7005 | 0.0045 | -0.1521 | 155.6667
1 | 0.7577 | 0.00454 | -0.1527 | 166.8943
1.5 | 0.8142 | 0.00463 | -0.1532 | 175.8531
2 | 0.8714 | 0.00468 | -0.1539 | 186.1966
2.5 | 0.9265 | 0.00474 | -0.1541 | 195.4641
3 | 0.9808 | 0.00484 | -0.1541 | 202.6446
3.5 | 1.027 | 0.0052 | -0.1525 | 197.5
4 | 1.0334 | 0.00686 | -0.1429 | 150.6414
4.5 | 1.031 | 0.00826 | -0.1317 | 124.8184
5 | 1.033 | 0.00995 | -0.1221 | 103.8191
5.5 | 1.0395 | 0.01184 | -0.114 | 87.7956
6 | 1.0552 | 0.01361 | -0.1078 | 77.5312
6.5 | 1.0893 | 0.01457 | -0.1047 | 74.7632
7 | 1.1232 | 0.01504 | -0.1013 | 74.6809
7.5 | 1.1615 | 0.01604 | -0.0993 | 72.4127
8 | 1.2001 | 0.01691 | -0.0972 | 70.9698
8.5 | 1.2369 | 0.01792 | -0.095 | 69.0234
9 | 1.2689 | 0.01926 | -0.0921 | 65.8827
9.5 | 1.3065 | 0.02022 | -0.0901 | 64.6142
10 | 1.3416 | 0.02139 | -0.0879 | 62.7209
10.5 | 1.3693 | 0.02312 | -0.0848 | 59.2258
11 | 1.4049 | 0.02432 | -0.0829 | 57.7673
11.5 | 1.4376 | 0.02575 | -0.0807 | 55.8291
12 | 1.4649 | 0.02765 | -0.078 | 52.9801
12.5 | 1.4972 | 0.02917 | -0.076 | 51.3267
13 | 1.5262 | 0.03099 | -0.0738 | 49.2481
13.5 | 1.5461 | 0.03366 | -0.0707 | 45.9329
14 | 1.5725 | 0.03585 | -0.0686 | 43.8633
14.5 | 1.5952 | 0.03843 | -0.0664 | 41.5092
15 | 1.6119 | 0.04167 | -0.0638 | 38.6825
15.5 | 1.6189 | 0.04604 | -0.0609 | 35.1629
16 | 1.6329 | 0.04982 | -0.0588 | 32.776
16.5 | 1.6425 | 0.05425 | -0.057 | 30.2765
17 | 1.6485 | 0.05927 | -0.0554 | 27.8134
17.5 | 1.65 | 0.06511 | -0.0543 | 25.3417
18 | 1.647 | 0.07184 | -0.0538 | 22.9259
18.5 | 1.6416 | 0.07927 | -0.0541 | 20.709
19 | 1.6306 | 0.08798 | -0.0554 | 18.5338
19.5 | 1.6118 | 0.09842 | -0.0582 | 16.3768
20 | 1.5886 | 0.11022 | -0.0625 | 14.413

## 53. Re 2M Mach 0.25 (1)
BIGFOIL.COM POLAR EXPORT
NACA66A712
NACA66A712 |  |  |  | Cl Max: | 1.443 | at alpha= | 8 | deg
JavaFoil+Calcfoil stall+Eppler ext transition |  |  |  | L/D Max: | 204.563 | at alpha= | 3.5 | deg
Re: | 2000000 |  |  | Cd Min: | 0.00477 | at alpha= | 0 | deg
Mach: | 0.25 |  |  | Cl=0 at alpha= | -5.6441 | deg
|  |  |  | @ Cl=0.1, Cd= | 0.0073046
|  |  |  | @ Cl=0.4, Cd= | 0.0063678
|  |  |  | @ Cl=0.6, Cd= | 0.0058518
alpha (deg) | Cl | Cd | Cm | Cl/Cd
-16 | -0.06 | 0.13328 | -0.054 | -0.451
-15.5 | -0.057 | 0.12574 | -0.054 | -0.455
-15 | -0.112 | 0.12296 | -0.053 | -0.908
-14.5 | -0.166 | 0.11984 | -0.053 | -1.383
-14 | -0.205 | 0.11289 | -0.053 | -1.812
-13.5 | -0.237 | 0.10558 | -0.053 | -2.243
-13 | -0.263 | 0.10225 | -0.053 | -2.577
-12.5 | -0.285 | 0.09476 | -0.054 | -3.006
-12 | -0.301 | 0.08956 | -0.054 | -3.356
-11.5 | -0.31 | 0.08392 | -0.054 | -3.696
-11 | -0.313 | 0.07838 | -0.054 | -3.999
-10.5 | -0.31 | 0.07126 | -0.053 | -4.351
-10 | -0.3 | 0.06658 | -0.054 | -4.51
-9.5 | -0.284 | 0.06139 | -0.056 | -4.628
-9 | -0.262 | 0.05769 | -0.058 | -4.54
-8.5 | -0.234 | 0.05373 | -0.059 | -4.357
-8 | -0.201 | 0.0502 | -0.06 | -4.009
-7.5 | -0.164 | 0.04684 | -0.063 | -3.507
-7 | -0.123 | 0.04401 | -0.064 | -2.793
-6.5 | -0.079 | 0.04115 | -0.066 | -1.926
-6 | -0.042 | 0.00767 | -0.136 | -5.43
-5.5 | 0.017 | 0.00751 | -0.136 | 2.247
-5 | 0.077 | 0.00738 | -0.137 | 10.415
-4.5 | 0.138 | 0.00718 | -0.138 | 19.216
-4 | 0.2 | 0.00679 | -0.139 | 29.399
-3.5 | 0.262 | 0.00663 | -0.14 | 39.524
-3 | 0.325 | 0.00654 | -0.141 | 49.627
-2.5 | 0.387 | 0.00644 | -0.142 | 60.093
-2 | 0.45 | 0.00609 | -0.143 | 73.814
-1.5 | 0.514 | 0.00597 | -0.144 | 86.048
-1 | 0.575 | 0.00588 | -0.145 | 97.833
-0.5 | 0.637 | 0.00581 | -0.145 | 109.646
0 | 0.697 | 0.00477 | -0.146 | 146.074
0.5 | 0.758 | 0.00483 | -0.147 | 156.952
1 | 0.819 | 0.00492 | -0.148 | 166.368
1.5 | 0.88 | 0.00497 | -0.149 | 177.081
2 | 0.94 | 0.00505 | -0.15 | 186.273
2.5 | 0.996 | 0.00517 | -0.15 | 192.782
3 | 1.054 | 0.00528 | -0.151 | 199.45
3.5 | 1.11 | 0.00543 | -0.152 | 204.563
4 | 1.156 | 0.01313 | -0.152 | 88.055
4.5 | 1.209 | 0.01364 | -0.152 | 88.637
5 | 1.259 | 0.01424 | -0.153 | 88.416
5.5 | 1.306 | 0.01476 | -0.154 | 88.478
6 | 1.348 | 0.01542 | -0.155 | 87.464
6.5 | 1.384 | 0.01615 | -0.155 | 85.67
7 | 1.413 | 0.01693 | -0.156 | 83.459
7.5 | 1.435 | 0.01778 | -0.157 | 80.675
8 | 1.443 | 0.0186 | -0.157 | 77.589
8.5 | 1.435 | 0.01974 | -0.158 | 72.685
9 | 1.412 | 0.02088 | -0.159 | 67.618
9.5 | 1.373 | 0.02201 | -0.159 | 62.393
10 | 1.319 | 0.02318 | -0.159 | 56.913
10.5 | 1.046 | 0.06682 | -0.095 | 15.655
11 | 0.969 | 0.07542 | -0.078 | 12.854
11.5 | 0.892 | 0.08322 | -0.073 | 10.713
12 | 0.806 | 0.08942 | -0.071 | 9.015
12.5 | 0.714 | 0.09696 | -0.07 | 7.364
13 | 0.617 | 0.10293 | -0.07 | 5.99

## 54. Re 2M Mach 0.25 (2)
BIGFOIL.COM POLAR EXPORT
NACA66A712
NACA66A712 |  |  |  | Cl Max: | 1.555 | at alpha= | 14 | deg
XFOIL ncrit=9 |  |  |  | L/D Max: | 204.222 | at alpha= | 3 | deg
Re: | 2000000 |  |  | Cd Min: | 0.21031 | at alpha= | -20 | deg
Mach: | 0.25 |  |  | Cl=0 at alpha= | -5.6952 | deg
|  |  |  | @ Cl=0.1, Cd= | 0.008578
|  |  |  | @ Cl=0.4, Cd= | 0.006477
|  |  |  | @ Cl=0.6, Cd= | 0.0052541
alpha (deg) | Cl | Cd | Cm | Cl/Cd
-20 | -0.3532 | 0.21031 | -0.0657 | -1.6794
-19.5 | -0.3355 | 0.20403 | -0.0695 | -1.6444
-19 | -0.3171 | 0.19705 | -0.0734 | -1.6092
-18.5 | -0.2994 | 0.19022 | -0.0774 | -1.574
-18 | -0.2819 | 0.18338 | -0.0814 | -1.5372
-17.5 | -0.2645 | 0.17679 | -0.0852 | -1.4961
-17 | -0.248 | 0.16977 | -0.0889 | -1.4608
-16.5 | -0.2304 | 0.16312 | -0.0928 | -1.4125
-16 | -0.2132 | 0.15707 | -0.0965 | -1.3574
-15.5 | -0.1961 | 0.14992 | -0.1003 | -1.308
-15 | -0.1808 | 0.14291 | -0.104 | -1.2651
-14.5 | -0.1655 | 0.13607 | -0.1075 | -1.2163
-14 | -0.1515 | 0.12901 | -0.111 | -1.1743
-13 | -0.1222 | 0.11629 | -0.1176 | -1.0508
-12.5 | -0.1078 | 0.1101 | -0.1207 | -0.97911
-12 | -0.0956 | 0.10342 | -0.1238 | -0.92439
-11.5 | -0.0864 | 0.09609 | -0.127 | -0.89916
-11 | -0.0803 | 0.08899 | -0.1299 | -0.90235
-10.5 | -0.0798 | 0.08083 | -0.1334 | -0.98726
-10 | -0.0733 | 0.07447 | -0.1362 | -0.98429
-9.5 | -0.0527 | 0.0711 | -0.1381 | -0.74121
-9 | -0.0651 | 0.06219 | -0.1418 | -1.0468
-8.5 | -0.087 | 0.05303 | -0.1472 | -1.6406
-8 | -0.1334 | 0.04019 | -0.1523 | -3.3192
-7.5 | -0.13 | 0.03117 | -0.1526 | -4.1707
-7 | -0.1391 | 0.01468 | -0.1493 | -9.4755
-6.5 | -0.092 | 0.01153 | -0.1486 | -7.9792
-6 | -0.0342 | 0.01087 | -0.1489 | -3.1463
-5.5 | 0.0219 | 0.00975 | -0.1489 | 2.2462
-5 | 0.0788 | 0.00898 | -0.1491 | 8.7751
-4.5 | 0.1347 | 0.00792 | -0.1492 | 17.0076
-4 | 0.1934 | 0.00763 | -0.1497 | 25.3473
-3.5 | 0.2516 | 0.00727 | -0.1502 | 34.608
-3 | 0.3108 | 0.007 | -0.1509 | 44.4
-2.5 | 0.3694 | 0.00656 | -0.1515 | 56.311
-2 | 0.4284 | 0.0064 | -0.1522 | 66.9375
-1.5 | 0.4877 | 0.00624 | -0.153 | 78.1571
-1 | 0.5473 | 0.00609 | -0.1538 | 89.8686
-0.5 | 0.6053 | 0.00517 | -0.1551 | 117.0793
0 | 0.6633 | 0.00451 | -0.1561 | 147.0732
0.5 | 0.7223 | 0.00457 | -0.1567 | 158.0525
1.5 | 0.8396 | 0.00474 | -0.1577 | 177.1308
2 | 0.8985 | 0.00478 | -0.1583 | 187.9707
2.5 | 0.9553 | 0.00484 | -0.1585 | 197.376
3 | 1.0109 | 0.00495 | -0.1583 | 204.2222
3.5 | 1.0559 | 0.00534 | -0.1559 | 197.7341
4 | 1.0473 | 0.007 | -0.1427 | 149.6143
4.5 | 1.0394 | 0.00869 | -0.1303 | 119.6087
5 | 1.0399 | 0.01062 | -0.1205 | 97.919
5.5 | 1.044 | 0.01277 | -0.1119 | 81.7541
6 | 1.0601 | 0.01467 | -0.1056 | 72.2631
7 | 1.1338 | 0.01649 | -0.0995 | 68.7568
7.5 | 1.1699 | 0.01739 | -0.0965 | 67.2743
8 | 1.2089 | 0.01845 | -0.094 | 65.523
8.5 | 1.2445 | 0.01973 | -0.0912 | 63.0765
9 | 1.2778 | 0.02121 | -0.0881 | 60.2452
9.5 | 1.3157 | 0.02243 | -0.0857 | 58.658
10 | 1.3491 | 0.024 | -0.0828 | 56.2125
10.5 | 1.3809 | 0.02578 | -0.0798 | 53.5648
11 | 1.4152 | 0.0274 | -0.0772 | 51.6496
11.5 | 1.4421 | 0.02968 | -0.0739 | 48.5883
12 | 1.4732 | 0.03168 | -0.0712 | 46.5025
12.5 | 1.4975 | 0.03435 | -0.068 | 43.5953
13 | 1.5216 | 0.03715 | -0.065 | 40.9583
13.5 | 1.5389 | 0.04068 | -0.0617 | 37.8294
14 | 1.555 | 0.04452 | -0.0587 | 34.9281
14.5 | 1.553 | 0.0504 | -0.0551 | 30.8135
15 | 1.5547 | 0.05626 | -0.0525 | 27.6342
15.5 | 1.5448 | 0.06385 | -0.0505 | 24.1942
16 | 1.5301 | 0.07259 | -0.0497 | 21.0787
16.5 | 1.5047 | 0.08358 | -0.0507 | 18.0031
17 | 1.4725 | 0.0966 | -0.0541 | 15.2433
17.5 | 1.4357 | 0.11166 | -0.0603 | 12.8578
18 | 1.3974 | 0.12829 | -0.0693 | 10.8925
18.5 | 1.3601 | 0.14626 | -0.0806 | 9.2992
19 | 1.3199 | 0.16634 | -0.0938 | 7.935

## 55. Re 2M Mach 0.50 (1)
BIGFOIL.COM POLAR EXPORT
NACA66A712
NACA66A712 |  |  |  | Cl Max: | 1.424 | at alpha= | 6 | deg
JavaFoil+Calcfoil stall+Eppler ext transition |  |  |  | L/D Max: | 199.375 | at alpha= | 3 | deg
Re: | 2000000 |  |  | Cd Min: | 0.00511 | at alpha= | 0 | deg
Mach: | 0.5 |  |  | Cl=0 at alpha= | -5.6489 | deg
|  |  |  | @ Cl=0.1, Cd= | 0.034998
|  |  |  | @ Cl=0.4, Cd= | 0.0069321
|  |  |  | @ Cl=0.6, Cd= | 0.0066312
alpha (deg) | Cl | Cd | Cm | Cl/Cd
-20 | -0.787 | 0.17251 | -0.066 | -4.563
-19.5 | -0.76 | 0.16985 | -0.067 | -4.476
-19 | -0.734 | 0.164 | -0.068 | -4.475
-18.5 | -0.705 | 0.15899 | -0.065 | -4.434
-18 | -0.677 | 0.15281 | -0.065 | -4.433
-17.5 | -0.65 | 0.14687 | -0.065 | -4.429
-17 | -0.623 | 0.14248 | -0.066 | -4.375
-16.5 | -0.596 | 0.13908 | -0.066 | -4.287
-16 | -0.569 | 0.134 | -0.067 | -4.246
-15.5 | -0.541 | 0.1329 | -0.066 | -4.074
-15 | -0.513 | 0.12595 | -0.064 | -4.076
-14.5 | -0.486 | 0.12182 | -0.064 | -3.99
-14 | -0.459 | 0.11317 | -0.065 | -4.055
-13.5 | -0.432 | 0.11432 | -0.065 | -3.775
-13 | -0.404 | 0.1106 | -0.065 | -3.654
-12.5 | -0.377 | 0.10229 | -0.066 | -3.684
-12 | -0.349 | 0.10355 | -0.066 | -3.374
-11.5 | -0.321 | 0.09784 | -0.063 | -3.285
-11 | -0.294 | 0.08212 | -0.065 | -3.582
-10.5 | -0.267 | 0.07468 | -0.065 | -3.572
-10 | -0.239 | 0.08357 | -0.065 | -2.863
-9.5 | -0.212 | 0.06236 | -0.066 | -3.397
-9 | -0.184 | 0.07629 | -0.066 | -2.416
-8.5 | -0.157 | 0.07512 | -0.066 | -2.088
-8 | -0.129 | 0.06657 | -0.063 | -1.942
-7.5 | -0.102 | 0.05549 | -0.064 | -1.836
-7 | -0.074 | 0.04984 | -0.065 | -1.494
-6.5 | -0.066 | 0.04612 | -0.065 | -1.426
-6 | -0.033 | 0.04263 | -0.066 | -0.775
-5.5 | 0.014 | 0.03918 | -0.069 | 0.361
-5 | 0.066 | 0.03658 | -0.074 | 1.817
-4.5 | 0.121 | 0.03402 | -0.077 | 3.569
-4 | 0.22 | 0.00686 | -0.155 | 32.09
-3.5 | 0.29 | 0.00642 | -0.156 | 45.271
-3 | 0.361 | 0.00702 | -0.157 | 51.443
-2.5 | 0.432 | 0.00686 | -0.158 | 62.933
-2 | 0.502 | 0.00679 | -0.159 | 73.995
-1.5 | 0.574 | 0.00665 | -0.16 | 86.338
-1 | 0.643 | 0.0066 | -0.161 | 97.453
-0.5 | 0.712 | 0.00658 | -0.162 | 108.263
0 | 0.776 | 0.00511 | -0.163 | 151.864
0.5 | 0.844 | 0.00521 | -0.164 | 161.799
1 | 0.912 | 0.00531 | -0.165 | 171.737
1.5 | 0.979 | 0.00542 | -0.166 | 180.814
2 | 1.047 | 0.00556 | -0.167 | 188.313
2.5 | 1.106 | 0.0057 | -0.167 | 193.993
3 | 1.17 | 0.00587 | -0.168 | 199.375
3.5 | 1.222 | 0.01462 | -0.168 | 83.583
4 | 1.278 | 0.01537 | -0.169 | 83.144
4.5 | 1.329 | 0.01613 | -0.17 | 82.426
5 | 1.374 | 0.01699 | -0.17 | 80.867
5.5 | 1.41 | 0.01803 | -0.171 | 78.196
6 | 1.424 | 0.0192 | -0.172 | 74.18
6.5 | 1.397 | 0.02048 | -0.173 | 68.185
7 | 1.047 | 0.0482 | -0.082 | 21.722
7.5 | 0.707 | 0.05997 | -0.069 | 11.793
8 | 0.734 | 0.05586 | -0.076 | 13.145
8.5 | 0.76 | 0.06452 | -0.074 | 11.78
9 | 0.787 | 0.07574 | -0.078 | 10.386
9.5 | 0.813 | 0.07976 | -0.079 | 10.187
10 | 0.838 | 0.08203 | -0.079 | 10.221
10.5 | 0.864 | 0.09112 | -0.079 | 9.482
11 | 0.891 | 0.09333 | -0.086 | 9.55

## 56. Re 2M Mach 0.50 (2)
BIGFOIL.COM POLAR EXPORT
NACA66A712
NACA66A712 |  |  |  | Cl Max: | 1.3458 | at alpha= | 10.5 | deg
XFOIL ncrit=9 |  |  |  | L/D Max: | 204.324 | at alpha= | 3 | deg
Re: | 2000000 |  |  | Cd Min: | 0.1925 | at alpha= | -20 | deg
Mach: | 0.5 |  |  | Cl=0 at alpha= | -10.6705 | deg
|  |  |  | @ Cl=0.1, Cd= | 0.01781
|  |  |  | @ Cl=0.4, Cd= | 0.0073088
|  |  |  | @ Cl=0.6, Cd= | 0.0065505
alpha (deg) | Cl | Cd | Cm | Cl/Cd
-20 | -0.2808 | 0.1925 | -0.0486 | -1.4587
-19.5 | -0.2621 | 0.18593 | -0.0537 | -1.4097
-19 | -0.2438 | 0.17968 | -0.0589 | -1.3569
-18.5 | -0.2256 | 0.17357 | -0.064 | -1.2998
-18 | -0.2075 | 0.16762 | -0.069 | -1.2379
-17.5 | -0.1894 | 0.1618 | -0.074 | -1.1706
-17 | -0.171 | 0.15632 | -0.0788 | -1.0939
-16.5 | -0.1517 | 0.15117 | -0.0837 | -1.0035
-16 | -0.1328 | 0.14602 | -0.0886 | -0.90946
-15.5 | -0.1158 | 0.14025 | -0.0938 | -0.82567
-15 | -0.1 | 0.13521 | -0.099 | -0.73959
-14.5 | -0.0846 | 0.13072 | -0.1041 | -0.64718
-14 | -0.068 | 0.12498 | -0.1084 | -0.54409
-13.5 | -0.0926 | 0.12997 | -0.1291 | -0.71247
-13 | -0.0712 | 0.12426 | -0.1327 | -0.57299
-12.5 | -0.0535 | 0.11712 | -0.1364 | -0.4568
-12 | -0.0374 | 0.11036 | -0.1398 | -0.33889
-11.5 | -0.0227 | 0.10297 | -0.1435 | -0.22045
-11 | -0.0085 | 0.09644 | -0.1464 | -0.088138
-10.5 | 0.0044 | 0.08983 | -0.1495 | 0.048981
-10 | 0.0188 | 0.08372 | -0.1525 | 0.22456
-9.5 | 0.0357 | 0.07839 | -0.1551 | 0.45542
-9 | 0.0441 | 0.07187 | -0.1578 | 0.61361
-8.5 | 0.0511 | 0.06531 | -0.1606 | 0.78242
-8 | 0.0548 | 0.05879 | -0.1634 | 0.93213
-7.5 | 0.0518 | 0.0517 | -0.1667 | 1.0019
-7 | 0.0326 | 0.04416 | -0.1716 | 0.73822
-6.5 | 0.0281 | 0.03572 | -0.175 | 0.78667
-6 | 0.036 | 0.02783 | -0.1755 | 1.2936
-5.5 | 0.0636 | 0.02154 | -0.1747 | 2.9526
-5 | 0.1082 | 0.01697 | -0.1735 | 6.376
-4.5 | 0.1581 | 0.01176 | -0.172 | 13.4439
-4 | 0.2181 | 0.0092 | -0.1711 | 23.7065
-3.5 | 0.2835 | 0.00842 | -0.1708 | 33.6698
-3 | 0.3493 | 0.00773 | -0.1708 | 45.1876
-2.5 | 0.4155 | 0.00718 | -0.1711 | 57.8691
-2 | 0.4824 | 0.00683 | -0.1716 | 70.6296
-1.5 | 0.5496 | 0.00667 | -0.1723 | 82.3988
-1 | 0.6171 | 0.00651 | -0.1731 | 94.7926
-0.5 | 0.6841 | 0.00627 | -0.174 | 109.1069
0 | 0.7491 | 0.00495 | -0.1757 | 151.3333
0.5 | 0.8163 | 0.00501 | -0.1763 | 162.9341
1 | 0.8827 | 0.00514 | -0.1767 | 171.7315
1.5 | 0.9487 | 0.00521 | -0.1769 | 182.0921
2.5 | 1.0767 | 0.0054 | -0.1761 | 199.3889
3 | 1.134 | 0.00555 | -0.1741 | 204.3243
3.5 | 1.1652 | 0.00588 | -0.1664 | 198.1633
4 | 1.1229 | 0.0081 | -0.1456 | 138.6296
4.5 | 1.0931 | 0.0111 | -0.1293 | 98.4775
5 | 1.0768 | 0.01424 | -0.1165 | 75.618
5.5 | 1.0699 | 0.01751 | -0.1061 | 61.1022
6 | 1.088 | 0.02003 | -0.0995 | 54.3185
6.5 | 1.1296 | 0.02153 | -0.0958 | 52.4663
7.5 | 1.2082 | 0.02479 | -0.0876 | 48.7374
8.5 | 1.2749 | 0.02962 | -0.0782 | 43.0419
9 | 1.2988 | 0.033 | -0.0729 | 39.3576
9.5 | 1.3271 | 0.03635 | -0.068 | 36.5089
10 | 1.3383 | 0.04131 | -0.0619 | 32.3965
10.5 | 1.3458 | 0.0474 | -0.0561 | 28.3924
11 | 1.3332 | 0.05612 | -0.0514 | 23.7562
11.5 | 1.3016 | 0.06748 | -0.0492 | 19.2887
12 | 1.2647 | 0.08042 | -0.0504 | 15.7262
12.5 | 1.2271 | 0.09493 | -0.0552 | 12.9264
13 | 1.1926 | 0.11087 | -0.0636 | 10.7567
13.5 | 1.1628 | 0.12805 | -0.0747 | 9.0808
14 | 1.1404 | 0.14621 | -0.0869 | 7.7997
14.5 | 1.1265 | 0.1633 | -0.0974 | 6.8983
15 | 1.1202 | 0.17828 | -0.1068 | 6.2834
15.5 | 1.1203 | 0.19199 | -0.1152 | 5.8352

## 57. Re 3M Mach 0.00 (1)
BIGFOIL.COM POLAR EXPORT
NACA66A712
NACA66A712 |  |  |  | Cl Max: | 1.455 | at alpha= | 9 | deg
JavaFoil+Calcfoil stall+Eppler ext transition |  |  |  | L/D Max: | 246.421 | at alpha= | 2 | deg
Re: | 3000000 |  |  | Cd Min: | 0.0037 | at alpha= | 2 | deg
Mach: | 0 |  |  | Cl=0 at alpha= | -5.6403 | deg
|  |  |  | @ Cl=0.1, Cd= | 0.0066641
|  |  |  | @ Cl=0.4, Cd= | 0.005849
|  |  |  | @ Cl=0.6, Cd= | 0.0055812
alpha (deg) | Cl | Cd | Cm | Cl/Cd
-19 | -0.313 | 0.17 | -0.049 | -1.84
-18.5 | -0.326 | 0.16104 | -0.049 | -2.025
-18 | -0.34 | 0.15409 | -0.049 | -2.204
-17.5 | -0.353 | 0.1469 | -0.049 | -2.403
-17 | -0.366 | 0.14276 | -0.05 | -2.565
-16.5 | -0.379 | 0.13321 | -0.05 | -2.844
-16 | -0.391 | 0.12799 | -0.05 | -3.053
-15.5 | -0.402 | 0.12151 | -0.051 | -3.305
-15 | -0.408 | 0.11437 | -0.051 | -3.571
-14.5 | -0.413 | 0.10979 | -0.051 | -3.76
-14 | -0.415 | 0.10408 | -0.052 | -3.989
-13.5 | -0.415 | 0.09547 | -0.053 | -4.351
-13 | -0.413 | 0.08937 | -0.053 | -4.62
-12.5 | -0.407 | 0.08453 | -0.054 | -4.82
-12 | -0.399 | 0.07921 | -0.054 | -5.036
-11.5 | -0.387 | 0.07371 | -0.055 | -5.25
-11 | -0.371 | 0.06937 | -0.055 | -5.354
-10.5 | -0.352 | 0.0655 | -0.057 | -5.378
-10 | -0.33 | 0.06131 | -0.058 | -5.375
-9.5 | -0.303 | 0.05763 | -0.06 | -5.259
-9 | -0.273 | 0.05383 | -0.061 | -5.072
-8.5 | -0.24 | 0.05049 | -0.062 | -4.746
-8 | -0.203 | 0.04768 | -0.063 | -4.259
-7.5 | -0.164 | 0.04472 | -0.066 | -3.669
-7 | -0.151 | 0.00737 | -0.129 | -20.475
-6.5 | -0.097 | 0.00728 | -0.13 | -13.282
-6 | -0.041 | 0.00707 | -0.131 | -5.768
-5.5 | 0.016 | 0.0069 | -0.132 | 2.387
-5 | 0.075 | 0.00677 | -0.133 | 11.061
-4.5 | 0.134 | 0.00652 | -0.134 | 20.567
-4 | 0.194 | 0.00648 | -0.135 | 29.938
-3.5 | 0.254 | 0.00633 | -0.136 | 40.122
-3 | 0.315 | 0.00604 | -0.137 | 52.1
-2.5 | 0.375 | 0.00589 | -0.138 | 63.703
-2 | 0.436 | 0.00579 | -0.138 | 75.275
-1.5 | 0.497 | 0.00573 | -0.139 | 86.835
-1 | 0.557 | 0.00566 | -0.14 | 98.364
-0.5 | 0.617 | 0.00555 | -0.141 | 111.111
0 | 0.676 | 0.00383 | -0.142 | 176.387
0.5 | 0.735 | 0.00385 | -0.143 | 191.119
1 | 0.794 | 0.0039 | -0.144 | 203.488
1.5 | 0.854 | 0.00396 | -0.144 | 215.739
2 | 0.913 | 0.0037 | -0.145 | 246.421
2.5 | 0.967 | 0.00465 | -0.146 | 208.017
3 | 1.024 | 0.00474 | -0.147 | 216.168
3.5 | 1.079 | 0.00484 | -0.148 | 223.084
4 | 1.125 | 0.01171 | -0.147 | 96.013
4.5 | 1.176 | 0.01217 | -0.148 | 96.671
5 | 1.226 | 0.01266 | -0.149 | 96.856
5.5 | 1.274 | 0.01318 | -0.149 | 96.667
6 | 1.318 | 0.01369 | -0.15 | 96.231
6.5 | 1.357 | 0.0142 | -0.151 | 95.573
7 | 1.392 | 0.01488 | -0.152 | 93.521
7.5 | 1.421 | 0.01553 | -0.152 | 91.513
8 | 1.443 | 0.0161 | -0.153 | 89.598
8.5 | 1.453 | 0.01691 | -0.154 | 85.92
9 | 1.455 | 0.01771 | -0.154 | 82.178
9.5 | 1.449 | 0.01868 | -0.155 | 77.558
10 | 1.435 | 0.01955 | -0.155 | 73.386
10.5 | 1.412 | 0.02056 | -0.156 | 68.675
11 | 1.382 | 0.02164 | -0.156 | 63.84
11.5 | 1.344 | 0.0228 | -0.157 | 58.957
12 | 1.302 | 0.02396 | -0.157 | 54.32
12.5 | 1.254 | 0.02535 | -0.157 | 49.461
13 | 1.002 | 0.09032 | -0.083 | 11.097
13.5 | 0.958 | 0.09711 | -0.079 | 9.868
14 | 0.914 | 0.10344 | -0.078 | 8.84

## 58. Re 3M Mach 0.00 (2)
BIGFOIL.COM POLAR EXPORT
NACA66A712
NACA66A712 |  |  |  | Cl Max: | 1.7268 | at alpha= | 18 | deg
XFOIL ncrit=9 |  |  |  | L/D Max: | 220.883 | at alpha= | 2.5 | deg
Re: | 3000000 |  |  | Cd Min: | 0.18639 | at alpha= | -18.5 | deg
Mach: | 0 |  |  | Cl=0 at alpha= | -5.6475 | deg
|  |  |  | @ Cl=0.1, Cd= | 0.0069392
|  |  |  | @ Cl=0.4, Cd= | 0.0056823
|  |  |  | @ Cl=0.6, Cd= | 0.0046532
alpha (deg) | Cl | Cd | Cm | Cl/Cd
-18.5 | -0.3037 | 0.18639 | -0.0749 | -1.6294
-18 | -0.2861 | 0.18028 | -0.0789 | -1.587
-17.5 | -0.2683 | 0.17431 | -0.0827 | -1.5392
-17 | -0.2515 | 0.16752 | -0.0863 | -1.5013
-16.5 | -0.2355 | 0.16123 | -0.0901 | -1.4606
-16 | -0.2222 | 0.15303 | -0.0936 | -1.452
-14.5 | -0.7928 | 0.02861 | -0.1469 | -27.7106
-14 | -0.7976 | 0.02529 | -0.1425 | -31.5382
-13.5 | -0.8013 | 0.01992 | -0.1388 | -40.2259
-13 | -0.7664 | 0.01783 | -0.1377 | -42.9837
-12.5 | -0.7194 | 0.01703 | -0.1375 | -42.2431
-12 | -0.6716 | 0.0161 | -0.1375 | -41.7143
-11.5 | -0.6224 | 0.01525 | -0.1375 | -40.8131
-11 | -0.5723 | 0.01446 | -0.1377 | -39.5781
-10.5 | -0.5213 | 0.01375 | -0.1378 | -37.9127
-10 | -0.4675 | 0.0134 | -0.1383 | -34.8881
-9.5 | -0.4228 | 0.01118 | -0.1379 | -37.8175
-9 | -0.3691 | 0.01062 | -0.1383 | -34.7552
-8.5 | -0.3143 | 0.01021 | -0.1388 | -30.7835
-8 | -0.2593 | 0.00971 | -0.1394 | -26.7044
-7.5 | -0.2042 | 0.0093 | -0.1399 | -21.957
-7 | -0.1483 | 0.00899 | -0.1405 | -16.4961
-6.5 | -0.0955 | 0.00794 | -0.1408 | -12.0277
-6 | -0.0399 | 0.00756 | -0.1413 | -5.2778
-5.5 | 0.0167 | 0.00725 | -0.142 | 2.3034
-5 | 0.0731 | 0.00701 | -0.1427 | 10.428
-4.5 | 0.1301 | 0.00686 | -0.1434 | 18.965
-4 | 0.1862 | 0.00633 | -0.1441 | 29.4155
-3.5 | 0.2432 | 0.00615 | -0.1448 | 39.5447
-3 | 0.3002 | 0.00603 | -0.1456 | 49.7844
-2.5 | 0.3577 | 0.0058 | -0.1464 | 61.6724
-2 | 0.4152 | 0.00564 | -0.1472 | 73.617
-1.5 | 0.4725 | 0.00556 | -0.148 | 84.982
-1 | 0.5296 | 0.00546 | -0.1488 | 96.9963
-0.5 | 0.5867 | 0.00488 | -0.1499 | 120.2254
0 | 0.6424 | 0.00393 | -0.1511 | 163.4606
0.5 | 0.6994 | 0.00392 | -0.1518 | 178.4184
1 | 0.7568 | 0.00394 | -0.1526 | 192.0812
1.5 | 0.8131 | 0.00403 | -0.1531 | 201.7618
2 | 0.8702 | 0.00409 | -0.1538 | 212.7628
2.5 | 0.9255 | 0.00419 | -0.1542 | 220.8831
3 | 0.9743 | 0.00454 | -0.1532 | 214.6035
3.5 | 0.9924 | 0.0061 | -0.1462 | 162.6885
4 | 1.0041 | 0.00742 | -0.1378 | 135.3235
4.5 | 1.0108 | 0.00865 | -0.1286 | 116.8555
5 | 1.021 | 0.01018 | -0.1207 | 100.2947
5.5 | 1.0411 | 0.01156 | -0.115 | 90.0606
6 | 1.0725 | 0.01257 | -0.1113 | 85.3222
6.5 | 1.1112 | 0.01326 | -0.109 | 83.8009
7 | 1.149 | 0.01402 | -0.1066 | 81.9544
7.5 | 1.1882 | 0.0147 | -0.1046 | 80.8299
8 | 1.223 | 0.01524 | -0.1017 | 80.2493
8.5 | 1.2602 | 0.01608 | -0.0995 | 78.3706
9 | 1.2979 | 0.01695 | -0.0975 | 76.5723
9.5 | 1.333 | 0.01799 | -0.0951 | 74.0967
10 | 1.3669 | 0.01914 | -0.0927 | 71.4159
10.5 | 1.4029 | 0.02015 | -0.0907 | 69.6228
11 | 1.4374 | 0.02131 | -0.0886 | 67.4519
11.5 | 1.4672 | 0.02279 | -0.0859 | 64.3791
12 | 1.5012 | 0.02401 | -0.084 | 62.5239
12.5 | 1.5314 | 0.02552 | -0.0817 | 60.0078
13 | 1.5591 | 0.02729 | -0.0791 | 57.1308
13.5 | 1.5869 | 0.02909 | -0.0768 | 54.5514
14 | 1.6111 | 0.03124 | -0.0743 | 51.5717
14.5 | 1.6331 | 0.03363 | -0.0717 | 48.5608
15 | 1.656 | 0.03602 | -0.0694 | 45.9745
15.5 | 1.6756 | 0.03876 | -0.0671 | 43.2301
16 | 1.694 | 0.04172 | -0.0649 | 40.604
16.5 | 1.7087 | 0.04514 | -0.0627 | 37.8533
17 | 1.7184 | 0.04921 | -0.0605 | 34.9197
17.5 | 1.7255 | 0.05375 | -0.0586 | 32.1023
18 | 1.7268 | 0.05916 | -0.0569 | 29.1886
18.5 | 1.7203 | 0.06587 | -0.0557 | 26.1166
19 | 1.7224 | 0.07177 | -0.0554 | 23.9989
19.5 | 1.7166 | 0.07905 | -0.0557 | 21.7154
20 | 1.7082 | 0.08713 | -0.0569 | 19.6052

## 59. Re 3M Mach 0.10 (1)
BIGFOIL.COM POLAR EXPORT
NACA66A712
NACA66A712 |  |  |  | Cl Max: | 1.453 | at alpha= | 8.5 | deg
JavaFoil+Calcfoil stall+Eppler ext transition |  |  |  | L/D Max: | 247.626 | at alpha= | 2 | deg
Re: | 3000000 |  |  | Cd Min: | 0.0037 | at alpha= | 2 | deg
Mach: | 0.1 |  |  | Cl=0 at alpha= | -5.6466 | deg
|  |  |  | @ Cl=0.1, Cd= | 0.0067075
|  |  |  | @ Cl=0.4, Cd= | 0.0058923
|  |  |  | @ Cl=0.6, Cd= | 0.0054467
alpha (deg) | Cl | Cd | Cm | Cl/Cd
-18.5 | -0.284 | 0.16303 | -0.049 | -1.739
-18 | -0.299 | 0.15644 | -0.049 | -1.91
-17.5 | -0.314 | 0.149 | -0.05 | -2.109
-17 | -0.33 | 0.14228 | -0.05 | -2.317
-16.5 | -0.345 | 0.13681 | -0.05 | -2.521
-16 | -0.359 | 0.12805 | -0.051 | -2.807
-15.5 | -0.373 | 0.12371 | -0.051 | -3.016
-15 | -0.383 | 0.11693 | -0.051 | -3.273
-14.5 | -0.39 | 0.11136 | -0.052 | -3.5
-14 | -0.395 | 0.10383 | -0.052 | -3.804
-13.5 | -0.398 | 0.09609 | -0.052 | -4.14
-13 | -0.398 | 0.09109 | -0.053 | -4.369
-12.5 | -0.395 | 0.08562 | -0.054 | -4.615
-12 | -0.389 | 0.08056 | -0.054 | -4.828
-11.5 | -0.379 | 0.07491 | -0.055 | -5.062
-11 | -0.365 | 0.07005 | -0.055 | -5.218
-10.5 | -0.348 | 0.06586 | -0.056 | -5.283
-10 | -0.327 | 0.06215 | -0.058 | -5.254
-9.5 | -0.301 | 0.05777 | -0.06 | -5.214
-9 | -0.272 | 0.05424 | -0.061 | -5.015
-8.5 | -0.239 | 0.05087 | -0.063 | -4.704
-8 | -0.203 | 0.04791 | -0.063 | -4.239
-7.5 | -0.164 | 0.04502 | -0.065 | -3.646
-7 | -0.123 | 0.04041 | -0.075 | -3.043
-6.5 | -0.097 | 0.00726 | -0.131 | -13.352
-6 | -0.041 | 0.0071 | -0.132 | -5.764
-5.5 | 0.017 | 0.00695 | -0.133 | 2.38
-5 | 0.075 | 0.00677 | -0.134 | 11.107
-4.5 | 0.135 | 0.00662 | -0.135 | 20.34
-4 | 0.195 | 0.00646 | -0.136 | 30.154
-3.5 | 0.255 | 0.00631 | -0.137 | 40.438
-3 | 0.316 | 0.00605 | -0.137 | 52.254
-2.5 | 0.377 | 0.00593 | -0.138 | 63.541
-2 | 0.438 | 0.00583 | -0.139 | 75.103
-1.5 | 0.5 | 0.00574 | -0.14 | 87.109
-1 | 0.56 | 0.00568 | -0.141 | 98.63
-0.5 | 0.62 | 0.00533 | -0.142 | 116.304
0 | 0.679 | 0.00383 | -0.143 | 177.174
0.5 | 0.739 | 0.00385 | -0.144 | 191.937
1 | 0.798 | 0.00389 | -0.144 | 205.106
1.5 | 0.858 | 0.00395 | -0.145 | 217.422
2 | 0.917 | 0.0037 | -0.146 | 247.626
2.5 | 0.972 | 0.00466 | -0.147 | 208.615
3 | 1.029 | 0.00475 | -0.148 | 216.668
3.5 | 1.084 | 0.00485 | -0.148 | 223.598
4 | 1.13 | 0.01178 | -0.148 | 95.904
4.5 | 1.182 | 0.01224 | -0.149 | 96.494
5 | 1.231 | 0.01274 | -0.149 | 96.622
5.5 | 1.279 | 0.01328 | -0.15 | 96.301
6 | 1.323 | 0.01384 | -0.151 | 95.606
6.5 | 1.362 | 0.01432 | -0.152 | 95.101
7 | 1.396 | 0.01497 | -0.152 | 93.244
7.5 | 1.424 | 0.01566 | -0.153 | 90.928
8 | 1.444 | 0.01629 | -0.154 | 88.682
8.5 | 1.453 | 0.01717 | -0.154 | 84.583
9 | 1.452 | 0.01797 | -0.155 | 80.774
9.5 | 1.442 | 0.01894 | -0.155 | 76.118
10 | 1.423 | 0.01982 | -0.156 | 71.808
10.5 | 1.396 | 0.02087 | -0.157 | 66.892
11 | 1.36 | 0.02202 | -0.157 | 61.751
11.5 | 1.317 | 0.02325 | -0.157 | 56.634
12 | 1.267 | 0.02455 | -0.158 | 51.63
12.5 | 1.211 | 0.02626 | -0.158 | 46.12
13 | 0.962 | 0.09148 | -0.079 | 10.52
13.5 | 0.914 | 0.09867 | -0.077 | 9.268

## 60. Re 3M Mach 0.10 (2)
BIGFOIL.COM POLAR EXPORT
NACA66A712
NACA66A712 |  |  |  | Cl Max: | 1.7091 | at alpha= | 17.5 | deg
XFOIL ncrit=9 |  |  |  | L/D Max: | 221.093 | at alpha= | 2.5 | deg
Re: | 3000000 |  |  | Cd Min: | 0.18074 | at alpha= | -18 | deg
Mach: | 0.1 |  |  | Cl=0 at alpha= | -5.645 | deg
|  |  |  | @ Cl=0.1, Cd= | 0.0069708
|  |  |  | @ Cl=0.4, Cd= | 0.0057015
|  |  |  | @ Cl=0.6, Cd= | 0.0047403
alpha (deg) | Cl | Cd | Cm | Cl/Cd
-18 | -0.2855 | 0.18074 | -0.0793 | -1.5796
-17.5 | -0.2676 | 0.17476 | -0.0831 | -1.5312
-17 | -0.2506 | 0.16795 | -0.0867 | -1.4921
-16.5 | -0.2344 | 0.16166 | -0.0905 | -1.45
-16 | -0.2208 | 0.15353 | -0.094 | -1.4382
-15.5 | -0.2105 | 0.1451 | -0.0978 | -1.4507
-15 | -0.1916 | 0.13993 | -0.1013 | -1.3693
-13 | -0.7531 | 0.02071 | -0.1417 | -36.3641
-12.5 | -0.716 | 0.01875 | -0.1406 | -38.1867
-12 | -0.6702 | 0.01754 | -0.1402 | -38.2098
-11.5 | -0.6221 | 0.01651 | -0.14 | -37.6802
-11 | -0.5729 | 0.01551 | -0.1399 | -36.9375
-10.5 | -0.5232 | 0.01453 | -0.1398 | -36.0083
-10 | -0.4698 | 0.01399 | -0.1401 | -33.5811
-9.5 | -0.4239 | 0.01191 | -0.1397 | -35.5919
-9 | -0.3718 | 0.01093 | -0.1398 | -34.0165
-8.5 | -0.3164 | 0.01051 | -0.1402 | -30.1047
-8 | -0.2612 | 0.00994 | -0.1406 | -26.2777
-7.5 | -0.2059 | 0.00945 | -0.141 | -21.7884
-7 | -0.1496 | 0.00909 | -0.1416 | -16.4576
-6.5 | -0.0962 | 0.00808 | -0.1418 | -11.9059
-6 | -0.0404 | 0.00763 | -0.1423 | -5.2949
-5.5 | 0.0165 | 0.0073 | -0.143 | 2.2603
-5 | 0.0732 | 0.00705 | -0.1436 | 10.383
-4.5 | 0.1307 | 0.00688 | -0.1443 | 18.9971
-4 | 0.1871 | 0.00636 | -0.1449 | 29.4182
-3.5 | 0.2444 | 0.00617 | -0.1456 | 39.611
-3 | 0.3019 | 0.00604 | -0.1464 | 49.9834
-2.5 | 0.3597 | 0.00582 | -0.1472 | 61.8041
-2 | 0.4175 | 0.00565 | -0.148 | 73.8938
-1.5 | 0.4751 | 0.00558 | -0.1488 | 85.1434
-1 | 0.5327 | 0.00546 | -0.1496 | 97.5641
-0.5 | 0.5901 | 0.00491 | -0.1507 | 120.1833
0 | 0.6461 | 0.00395 | -0.152 | 163.5696
0.5 | 0.7035 | 0.00393 | -0.1527 | 179.0076
1 | 0.7611 | 0.00396 | -0.1534 | 192.197
1.5 | 0.8178 | 0.00405 | -0.154 | 201.9259
2 | 0.8751 | 0.00411 | -0.1546 | 212.9197
2.5 | 0.9308 | 0.00421 | -0.155 | 221.0926
3 | 0.9798 | 0.00455 | -0.154 | 215.3407
3.5 | 0.9968 | 0.00613 | -0.1466 | 162.6101
4 | 1.0051 | 0.00744 | -0.1375 | 135.0941
4.5 | 1.0122 | 0.00873 | -0.1284 | 115.945
5 | 1.022 | 0.0103 | -0.1204 | 99.2233
5.5 | 1.042 | 0.01171 | -0.1146 | 88.9838
6 | 1.0737 | 0.01273 | -0.1109 | 84.3441
6.5 | 1.1123 | 0.01345 | -0.1085 | 82.6989
7 | 1.1507 | 0.01421 | -0.1062 | 80.9782
7.5 | 1.1897 | 0.01492 | -0.104 | 79.7386
8.5 | 1.2622 | 0.01635 | -0.0988 | 77.1988
9 | 1.3002 | 0.01724 | -0.0967 | 75.4176
9.5 | 1.3347 | 0.01836 | -0.0942 | 72.6961
10 | 1.3697 | 0.01949 | -0.0918 | 70.2771
10.5 | 1.4054 | 0.02057 | -0.0897 | 68.3228
11 | 1.4399 | 0.02178 | -0.0875 | 66.1111
11.5 | 1.4701 | 0.0233 | -0.0848 | 63.0944
12 | 1.5036 | 0.02461 | -0.0827 | 61.0971
12.5 | 1.5329 | 0.02628 | -0.0801 | 58.3295
13 | 1.5616 | 0.02804 | -0.0777 | 55.6919
13.5 | 1.5882 | 0.03004 | -0.0751 | 52.8695
14 | 1.6092 | 0.03256 | -0.0722 | 49.4226
14.5 | 1.634 | 0.03482 | -0.0698 | 46.9271
15 | 1.6552 | 0.03747 | -0.0674 | 44.174
15.5 | 1.6728 | 0.04054 | -0.0648 | 41.263
16 | 1.6895 | 0.04383 | -0.0626 | 38.5467
16.5 | 1.7015 | 0.04769 | -0.0603 | 35.6783
17 | 1.7073 | 0.05242 | -0.058 | 32.5696
17.5 | 1.7091 | 0.05783 | -0.0561 | 29.5539
18 | 1.7028 | 0.06453 | -0.0547 | 26.3877
18.5 | 1.7021 | 0.07089 | -0.0542 | 24.0104
19 | 1.6992 | 0.07784 | -0.0544 | 21.8294
19.5 | 1.6875 | 0.0865 | -0.0555 | 19.5087
20 | 1.672 | 0.09621 | -0.0579 | 17.3787

## 61. Re 3M Mach 0.25 (1)
BIGFOIL.COM POLAR EXPORT
NACA66A712
NACA66A712 |  |  |  | Cl Max: | 1.445 | at alpha= | 8 | deg
JavaFoil+Calcfoil stall+Eppler ext transition |  |  |  | L/D Max: | 224.162 | at alpha= | 3.5 | deg
Re: | 3000000 |  |  | Cd Min: | 0.00367 | at alpha= | 1 | deg
Mach: | 0.25 |  |  | Cl=0 at alpha= | -5.6441 | deg
|  |  |  | @ Cl=0.1, Cd= | 0.006817
|  |  |  | @ Cl=0.4, Cd= | 0.0059473
|  |  |  | @ Cl=0.6, Cd= | 0.0054216
alpha (deg) | Cl | Cd | Cm | Cl/Cd
-16 | -0.06 | 0.12834 | -0.055 | -0.469
-15.5 | -0.057 | 0.12412 | -0.055 | -0.462
-15 | -0.112 | 0.1161 | -0.054 | -0.962
-14.5 | -0.166 | 0.11511 | -0.054 | -1.44
-14 | -0.205 | 0.10858 | -0.054 | -1.885
-13.5 | -0.237 | 0.10313 | -0.054 | -2.297
-13 | -0.264 | 0.09852 | -0.054 | -2.676
-12.5 | -0.285 | 0.09054 | -0.055 | -3.148
-12 | -0.301 | 0.08715 | -0.055 | -3.45
-11.5 | -0.31 | 0.08136 | -0.055 | -3.815
-11 | -0.314 | 0.07569 | -0.055 | -4.143
-10.5 | -0.31 | 0.06921 | -0.056 | -4.484
-10 | -0.3 | 0.0643 | -0.057 | -4.673
-9.5 | -0.284 | 0.05971 | -0.058 | -4.762
-9 | -0.262 | 0.05605 | -0.059 | -4.676
-8.5 | -0.234 | 0.05215 | -0.062 | -4.494
-8 | -0.201 | 0.04895 | -0.062 | -4.117
-7.5 | -0.165 | 0.04569 | -0.065 | -3.6
-7 | -0.123 | 0.04293 | -0.067 | -2.868
-6.5 | -0.08 | 0.03831 | -0.078 | -2.088
-6 | -0.042 | 0.00721 | -0.136 | -5.778
-5.5 | 0.017 | 0.00702 | -0.136 | 2.404
-5 | 0.077 | 0.0069 | -0.137 | 11.145
-4.5 | 0.138 | 0.00668 | -0.138 | 20.642
-4 | 0.2 | 0.0065 | -0.139 | 30.72
-3.5 | 0.262 | 0.00621 | -0.14 | 42.183
-3 | 0.325 | 0.00607 | -0.141 | 53.435
-2.5 | 0.387 | 0.00597 | -0.142 | 64.831
-2 | 0.45 | 0.00586 | -0.143 | 76.703
-1.5 | 0.514 | 0.00576 | -0.144 | 89.226
-1 | 0.575 | 0.00547 | -0.145 | 105.274
-0.5 | 0.637 | 0.00535 | -0.146 | 119.206
0 | 0.697 | 0.00388 | -0.146 | 179.589
0.5 | 0.759 | 0.00392 | -0.147 | 193.673
1 | 0.82 | 0.00367 | -0.148 | 223.227
1.5 | 0.881 | 0.00456 | -0.149 | 193.048
2 | 0.942 | 0.00465 | -0.15 | 202.39
2.5 | 0.997 | 0.00476 | -0.151 | 209.599
3 | 1.056 | 0.00485 | -0.152 | 217.638
3.5 | 1.112 | 0.00496 | -0.152 | 224.162
4 | 1.158 | 0.01225 | -0.152 | 94.562
4.5 | 1.21 | 0.01272 | -0.153 | 95.137
5 | 1.26 | 0.01326 | -0.153 | 95.028
5.5 | 1.308 | 0.01385 | -0.154 | 94.415
6 | 1.35 | 0.01437 | -0.155 | 93.937
6.5 | 1.386 | 0.01502 | -0.156 | 92.268
7 | 1.415 | 0.01579 | -0.156 | 89.618
7.5 | 1.436 | 0.01654 | -0.157 | 86.864
8 | 1.445 | 0.01729 | -0.158 | 83.573
8.5 | 1.437 | 0.01838 | -0.158 | 78.194
9 | 1.414 | 0.01941 | -0.159 | 72.85
9.5 | 1.377 | 0.0205 | -0.159 | 67.139
10 | 1.322 | 0.02171 | -0.16 | 60.908
10.5 | 1.254 | 0.02294 | -0.16 | 54.644
11 | 0.977 | 0.07133 | -0.092 | 13.696
11.5 | 0.893 | 0.07975 | -0.079 | 11.201
12 | 0.807 | 0.0864 | -0.075 | 9.34
12.5 | 0.715 | 0.09422 | -0.073 | 7.584
13 | 0.617 | 0.09924 | -0.073 | 6.216

## 62. Re 3M Mach 0.25 (2)
BIGFOIL.COM POLAR EXPORT
NACA66A712
NACA66A712 |  |  |  | Cl Max: | 1.6276 | at alpha= | 15.5 | deg
XFOIL ncrit=9 |  |  |  | L/D Max: | 223.209 | at alpha= | 2.5 | deg
Re: | 3000000 |  |  | Cd Min: | 0.20915 | at alpha= | -20 | deg
Mach: | 0.25 |  |  | Cl=0 at alpha= | -5.6333 | deg
|  |  |  | @ Cl=0.1, Cd= | 0.0071836
|  |  |  | @ Cl=0.4, Cd= | 0.0058366
|  |  |  | @ Cl=0.6, Cd= | 0.0051247
alpha (deg) | Cl | Cd | Cm | Cl/Cd
-20 | -0.3546 | 0.20915 | -0.0651 | -1.6954
-19.5 | -0.3369 | 0.20251 | -0.0691 | -1.6636
-19 | -0.3205 | 0.19533 | -0.0732 | -1.6408
-18.5 | -0.3012 | 0.18958 | -0.0773 | -1.5888
-18 | -0.2826 | 0.1833 | -0.0814 | -1.5417
-17.5 | -0.2641 | 0.17723 | -0.0853 | -1.4902
-16.5 | -0.2289 | 0.16396 | -0.0929 | -1.3961
-15.5 | -0.1553 | 0.13928 | -0.0834 | -1.115
-15 | -0.1378 | 0.1348 | -0.0876 | -1.0223
-14.5 | -0.1708 | 0.13385 | -0.1079 | -1.2761
-14 | -0.1606 | 0.12562 | -0.1115 | -1.2785
-13.5 | -0.148 | 0.1187 | -0.115 | -1.2468
-13 | -0.134 | 0.1123 | -0.1183 | -1.1932
-12.5 | -0.119 | 0.10628 | -0.1216 | -1.1197
-12 | -0.1117 | 0.09853 | -0.125 | -1.1337
-11.5 | -0.1091 | 0.09015 | -0.1286 | -1.2102
-11 | -0.0985 | 0.08417 | -0.1316 | -1.1703
-10.5 | -0.0845 | 0.07914 | -0.1342 | -1.0677
-10 | -0.0835 | 0.07177 | -0.1375 | -1.1634
-9.5 | -0.0903 | 0.06362 | -0.1411 | -1.4194
-9 | -0.1423 | 0.05042 | -0.149 | -2.8223
-8.5 | -0.3215 | 0.01356 | -0.1484 | -23.7094
-8 | -0.2657 | 0.0126 | -0.1482 | -21.0873
-7.5 | -0.2117 | 0.01118 | -0.1479 | -18.9356
-7 | -0.1558 | 0.01005 | -0.1478 | -15.5025
-6 | -0.0429 | 0.00814 | -0.1478 | -5.2703
-5.5 | 0.0156 | 0.00769 | -0.1481 | 2.0286
-5 | 0.0743 | 0.0073 | -0.1485 | 10.1781
-4.5 | 0.1339 | 0.00703 | -0.1491 | 19.0469
-4 | 0.1921 | 0.00654 | -0.1496 | 29.3731
-3.5 | 0.2512 | 0.00629 | -0.1502 | 39.9364
-3 | 0.3111 | 0.00609 | -0.151 | 51.0837
-2.5 | 0.3709 | 0.00594 | -0.1518 | 62.4411
-2 | 0.43 | 0.00573 | -0.1525 | 75.0436
-1.5 | 0.4895 | 0.00565 | -0.1533 | 86.6372
-1 | 0.5495 | 0.0055 | -0.1542 | 99.9091
-0.5 | 0.6087 | 0.00506 | -0.1552 | 120.2964
0 | 0.6662 | 0.00409 | -0.1565 | 162.8851
0.5 | 0.7257 | 0.00399 | -0.1573 | 181.8797
1 | 0.7848 | 0.00404 | -0.158 | 194.2574
1.5 | 0.8437 | 0.00411 | -0.1586 | 205.2798
2 | 0.9024 | 0.00419 | -0.1591 | 215.3699
2.5 | 0.9598 | 0.0043 | -0.1594 | 223.2093
3 | 1.0101 | 0.00462 | -0.1582 | 218.6364
3.5 | 1.0195 | 0.00624 | -0.1488 | 163.3814
4 | 1.0151 | 0.00765 | -0.1366 | 132.6928
4.5 | 1.0197 | 0.00918 | -0.127 | 111.0784
5 | 1.0281 | 0.01096 | -0.1187 | 93.8047
5.5 | 1.0452 | 0.01265 | -0.1122 | 82.6245
6 | 1.0793 | 0.0137 | -0.1086 | 78.781
6.5 | 1.1195 | 0.01451 | -0.1061 | 77.1537
7 | 1.1588 | 0.01536 | -0.1035 | 75.4427
7.5 | 1.199 | 0.01621 | -0.1011 | 73.9667
8 | 1.2332 | 0.01728 | -0.0976 | 71.3657
8.5 | 1.2734 | 0.0179 | -0.0952 | 71.1397
9 | 1.3106 | 0.01905 | -0.0925 | 68.7979
9.5 | 1.3447 | 0.02046 | -0.0894 | 65.7234
10 | 1.3823 | 0.02168 | -0.0869 | 63.7592
10.5 | 1.4186 | 0.02304 | -0.0843 | 61.5712
11 | 1.451 | 0.02473 | -0.0812 | 58.6737
11.5 | 1.4844 | 0.02637 | -0.0785 | 56.2912
12 | 1.5134 | 0.02844 | -0.0753 | 53.2138
12.5 | 1.542 | 0.03063 | -0.0722 | 50.3428
13 | 1.5638 | 0.03346 | -0.0687 | 46.7364
13.5 | 1.5852 | 0.03646 | -0.0653 | 43.4778
14 | 1.6027 | 0.03994 | -0.0619 | 40.1277
14.5 | 1.6172 | 0.04389 | -0.0587 | 36.8467
15 | 1.6271 | 0.04847 | -0.0557 | 33.5692
15.5 | 1.6276 | 0.05432 | -0.0529 | 29.9632
16 | 1.6257 | 0.06077 | -0.0507 | 26.7517
16.5 | 1.6128 | 0.06901 | -0.0495 | 23.3705
17 | 1.5898 | 0.07921 | -0.0497 | 20.0707
17.5 | 1.5598 | 0.09137 | -0.0522 | 17.0712
18 | 1.5238 | 0.1055 | -0.0572 | 14.4436
18.5 | 1.4814 | 0.12198 | -0.0653 | 12.1446
19 | 1.4413 | 0.13936 | -0.0756 | 10.3423
19.5 | 1.4038 | 0.15742 | -0.0875 | 8.9175
20 | 1.3642 | 0.17694 | -0.1006 | 7.71

## 63. Re 3M Mach 0.50 (1)
BIGFOIL.COM POLAR EXPORT
NACA66A712
NACA66A712 |  |  |  | Cl Max: | 1.427 | at alpha= | 6 | deg
JavaFoil+Calcfoil stall+Eppler ext transition |  |  |  | L/D Max: | 219.386 | at alpha= | 3 | deg
Re: | 3000000 |  |  | Cd Min: | 0.00464 | at alpha= | 0 | deg
Mach: | 0.5 |  |  | Cl=0 at alpha= | -5.6489 | deg
|  |  |  | @ Cl=0.1, Cd= | 0.024386
|  |  |  | @ Cl=0.4, Cd= | 0.0060031
|  |  |  | @ Cl=0.6, Cd= | 0.0061423
alpha (deg) | Cl | Cd | Cm | Cl/Cd
-20 | -0.788 | 0.16415 | -0.067 | -4.798
-19.5 | -0.761 | 0.16208 | -0.067 | -4.693
-19 | -0.734 | 0.15514 | -0.069 | -4.734
-18.5 | -0.706 | 0.15122 | -0.066 | -4.666
-18 | -0.678 | 0.14626 | -0.066 | -4.635
-17.5 | -0.651 | 0.14075 | -0.066 | -4.624
-17 | -0.624 | 0.1366 | -0.067 | -4.566
-16.5 | -0.597 | 0.13156 | -0.067 | -4.534
-16 | -0.569 | 0.12637 | -0.068 | -4.506
-15.5 | -0.542 | 0.12401 | -0.068 | -4.37
-15 | -0.514 | 0.11873 | -0.065 | -4.326
-14.5 | -0.486 | 0.11465 | -0.065 | -4.243
-14 | -0.459 | 0.10798 | -0.066 | -4.252
-13.5 | -0.432 | 0.10717 | -0.066 | -4.029
-13 | -0.404 | 0.1035 | -0.067 | -3.908
-12.5 | -0.377 | 0.0962 | -0.067 | -3.919
-12 | -0.35 | 0.09644 | -0.068 | -3.625
-11.5 | -0.322 | 0.09269 | -0.065 | -3.47
-11 | -0.294 | 0.07748 | -0.066 | -3.798
-10.5 | -0.267 | 0.07112 | -0.067 | -3.753
-10 | -0.239 | 0.06526 | -0.068 | -3.67
-9.5 | -0.212 | 0.06046 | -0.069 | -3.508
-9 | -0.185 | 0.056 | -0.069 | -3.296
-8.5 | -0.157 | 0.05219 | -0.07 | -3.01
-8 | -0.129 | 0.06323 | -0.065 | -2.046
-7.5 | -0.102 | 0.05389 | -0.066 | -1.891
-7 | -0.074 | 0.04814 | -0.067 | -1.547
-6.5 | -0.066 | 0.04466 | -0.067 | -1.474
-6 | -0.033 | 0.04143 | -0.068 | -0.798
-5.5 | 0.014 | 0.03843 | -0.072 | 0.369
-5 | 0.067 | 0.0357 | -0.076 | 1.864
-4.5 | 0.151 | 0.0069 | -0.155 | 21.809
-4 | 0.22 | 0.00662 | -0.156 | 33.23
-3.5 | 0.29 | 0.00626 | -0.156 | 46.37
-3 | 0.361 | 0.00608 | -0.157 | 59.403
-2.5 | 0.432 | 0.00594 | -0.158 | 72.696
-2 | 0.502 | 0.00627 | -0.159 | 80.102
-1.5 | 0.574 | 0.00618 | -0.16 | 92.908
-1 | 0.643 | 0.00608 | -0.161 | 105.722
-0.5 | 0.712 | 0.00605 | -0.162 | 117.819
0 | 0.777 | 0.00464 | -0.163 | 167.644
0.5 | 0.845 | 0.00474 | -0.164 | 178.272
1 | 0.913 | 0.00485 | -0.165 | 188.4
1.5 | 0.981 | 0.00496 | -0.166 | 197.895
2 | 1.049 | 0.00507 | -0.167 | 206.624
2.5 | 1.109 | 0.00522 | -0.168 | 212.206
3 | 1.172 | 0.00534 | -0.169 | 219.386
3.5 | 1.223 | 0.0137 | -0.168 | 89.244
4 | 1.279 | 0.01436 | -0.169 | 89.084
4.5 | 1.331 | 0.01505 | -0.17 | 88.448
5 | 1.376 | 0.01587 | -0.171 | 86.735
5.5 | 1.412 | 0.01681 | -0.171 | 83.993
6 | 1.427 | 0.01787 | -0.172 | 79.858
6.5 | 1.399 | 0.01905 | -0.173 | 73.473
7 | 1.271 | 0.02075 | -0.174 | 61.262
7.5 | 0.708 | 0.05474 | -0.073 | 12.93
8 | 0.736 | 0.05377 | -0.083 | 13.679
8.5 | 0.76 | 0.06223 | -0.077 | 12.221
9 | 0.789 | 0.05696 | -0.088 | 13.848
9.5 | 0.814 | 0.06226 | -0.086 | 13.079
10 | 0.84 | 0.06873 | -0.085 | 12.218
10.5 | 0.865 | 0.07936 | -0.082 | 10.896
11 | 0.892 | 0.08746 | -0.087 | 10.195

## 64. Re 3M Mach 0.50 (2)
BIGFOIL.COM POLAR EXPORT
NACA66A712
NACA66A712 |  |  |  | Cl Max: | 1.3791 | at alpha= | 10 | deg
XFOIL ncrit=9 |  |  |  | L/D Max: | 1025.61 | at alpha= | -0.5 | deg
Re: | 3000000 |  |  | Cd Min: | 0.22423 | at alpha= | -20 | deg
Mach: | 0.5 |  |  | Cl=0 at alpha= | -10.5175 | deg
|  |  |  | @ Cl=0.1, Cd= | 0.0021419
|  |  |  | @ Cl=0.4, Cd= | 0.00079773
|  |  |  | @ Cl=0.6, Cd= | 0.00069287
alpha (deg) | Cl | Cd | Cm | Cl/Cd
-20 | -0.3627 | 0.22423 | -0.073 | -1.6175
-19.5 | -0.3411 | 0.21659 | -0.0776 | -1.5749
-19 | -0.3203 | 0.20906 | -0.0823 | -1.5321
-18.5 | -0.2974 | 0.20246 | -0.087 | -1.4689
-18 | -0.2747 | 0.19526 | -0.0917 | -1.4068
-17.5 | -0.2522 | 0.1882 | -0.0963 | -1.3401
-17 | -0.2303 | 0.18039 | -0.1007 | -1.2767
-16.5 | -0.2085 | 0.17322 | -0.1051 | -1.2037
-16 | -0.1886 | 0.1654 | -0.1094 | -1.1403
-15.5 | -0.1692 | 0.15805 | -0.1135 | -1.0705
-15 | -0.1499 | 0.1506 | -0.1176 | -0.99535
-14.5 | -0.13 | 0.14338 | -0.1217 | -0.90668
-14 | -0.1129 | 0.13522 | -0.1258 | -0.83494
-13.5 | -0.0953 | 0.12792 | -0.1297 | -0.745
-13 | -0.0765 | 0.12138 | -0.1336 | -0.63025
-12.5 | -0.0597 | 0.11448 | -0.1372 | -0.52149
-12 | -0.0421 | 0.10804 | -0.1407 | -0.38967
-11.5 | -0.0257 | 0.10133 | -0.1442 | -0.25363
-11 | -0.0165 | 0.09329 | -0.1478 | -0.17687
-10.5 | 0.0006 | 0.08767 | -0.1509 | 0.0068438
-10 | 0.0144 | 0.08168 | -0.1537 | 0.1763
-9.5 | 0.0288 | 0.07585 | -0.1566 | 0.3797
-9 | 0.0346 | 0.06887 | -0.1595 | 0.5024
-8.5 | 0.0368 | 0.06174 | -0.1625 | 0.59605
-8 | 0.0348 | 0.05463 | -0.1657 | 0.63701
-7.5 | 0.0226 | 0.04703 | -0.1702 | 0.48054
-7 | 0.0049 | 0.03979 | -0.1742 | 0.12315
-6.5 | 0.0185 | 0.03429 | -0.1756 | 0.53952
-6 | 0.0338 | 0.02726 | -0.1759 | 1.2399
-5.5 | 0.0572 | 0.01949 | -0.1746 | 2.9348
-5 | 0.0828 | 0.00238 | -0.1651 | 34.7899
-4.5 | 0.1442 | 0.00153 | -0.1652 | 94.2484
-4 | 0.2082 | 0.00114 | -0.1651 | 182.6316
-3.5 | 0.2737 | 0.00094 | -0.1653 | 291.1702
-3 | 0.3412 | 0.00085 | -0.1659 | 401.4118
-2.5 | 0.4087 | 0.00079 | -0.1666 | 517.3418
-2 | 0.4758 | 0.00074 | -0.1674 | 642.973
-1.5 | 0.5426 | 0.00071 | -0.1682 | 764.2254
-1 | 0.6096 | 0.00069 | -0.1692 | 883.4783
-0.5 | 0.6769 | 0.00066 | -0.1702 | 1025.6061
0 | 0.7553 | 0.00491 | -0.1761 | 153.8289
0.5 | 0.8214 | 0.00433 | -0.1772 | 189.6998
1 | 0.8881 | 0.00443 | -0.1777 | 200.474
1.5 | 0.9551 | 0.00449 | -0.1781 | 212.7171
2 | 1.0204 | 0.00461 | -0.1781 | 221.3449
2.5 | 1.0829 | 0.00472 | -0.1773 | 229.428
3 | 1.1387 | 0.00495 | -0.1749 | 230.0404
3.5 | 1.1032 | 0.00665 | -0.1546 | 165.8947
4 | 1.08 | 0.0091 | -0.1386 | 118.6813
5 | 1.0637 | 0.01455 | -0.1149 | 73.1065
5.5 | 1.0702 | 0.01731 | -0.1062 | 61.8255
6 | 1.1106 | 0.01874 | -0.1023 | 59.2636
6.5 | 1.1535 | 0.02014 | -0.0986 | 57.2741
7 | 1.1974 | 0.02159 | -0.095 | 55.4609
7.5 | 1.2401 | 0.0232 | -0.0912 | 53.4526
8 | 1.2748 | 0.02539 | -0.0863 | 50.2087
9 | 1.3459 | 0.0297 | -0.0767 | 45.3165
9.5 | 1.368 | 0.03333 | -0.0708 | 41.0441
10 | 1.3791 | 0.03809 | -0.0643 | 36.2064
10.5 | 1.3735 | 0.04501 | -0.0572 | 30.5154
11 | 1.3589 | 0.05383 | -0.052 | 25.2443
11.5 | 1.3323 | 0.06424 | -0.0493 | 20.7394
12 | 1.2982 | 0.07637 | -0.0497 | 16.9988
12.5 | 1.2571 | 0.09092 | -0.0538 | 13.8264
13 | 1.2194 | 0.10687 | -0.0616 | 11.4101
13.5 | 1.1884 | 0.12365 | -0.0721 | 9.611
14 | 1.1633 | 0.14157 | -0.0843 | 8.2171
14.5 | 1.1462 | 0.15941 | -0.0955 | 7.1903
15 | 1.1349 | 0.1755 | -0.1057 | 6.4667

## 65. Re 4M Mach 0.00 (1)
BIGFOIL.COM POLAR EXPORT
NACA66A712
NACA66A712 |  |  |  | Cl Max: | 1.457 | at alpha= | 9 | deg
JavaFoil+Calcfoil stall+Eppler ext transition |  |  |  | L/D Max: | 251.477 | at alpha= | 2.5 | deg
Re: | 4000000 |  |  | Cd Min: | 0.00366 | at alpha= | 0.5 | deg
Mach: | 0 |  |  | Cl=0 at alpha= | -5.6403 | deg
|  |  |  | @ Cl=0.1, Cd= | 0.0063437
|  |  |  | @ Cl=0.4, Cd= | 0.005579
|  |  |  | @ Cl=0.6, Cd= | 0.0053012
alpha (deg) | Cl | Cd | Cm | Cl/Cd
-19 | -0.313 | 0.16348 | -0.049 | -1.914
-18.5 | -0.326 | 0.15857 | -0.049 | -2.057
-18 | -0.34 | 0.15102 | -0.05 | -2.249
-17.5 | -0.353 | 0.14413 | -0.05 | -2.45
-17 | -0.366 | 0.13896 | -0.05 | -2.635
-16.5 | -0.379 | 0.13002 | -0.051 | -2.914
-16 | -0.391 | 0.12428 | -0.051 | -3.145
-15.5 | -0.402 | 0.11923 | -0.051 | -3.37
-15 | -0.409 | 0.11333 | -0.052 | -3.605
-14.5 | -0.413 | 0.10705 | -0.052 | -3.857
-14 | -0.415 | 0.10044 | -0.052 | -4.134
-13.5 | -0.415 | 0.09314 | -0.053 | -4.461
-13 | -0.413 | 0.08731 | -0.054 | -4.73
-12.5 | -0.408 | 0.08251 | -0.054 | -4.94
-12 | -0.399 | 0.07803 | -0.055 | -5.115
-11.5 | -0.387 | 0.07275 | -0.057 | -5.323
-11 | -0.372 | 0.06866 | -0.057 | -5.414
-10.5 | -0.353 | 0.06411 | -0.059 | -5.501
-10 | -0.33 | 0.0603 | -0.06 | -5.471
-9.5 | -0.303 | 0.05632 | -0.061 | -5.385
-9 | -0.273 | 0.05297 | -0.063 | -5.158
-8.5 | -0.24 | 0.04935 | -0.066 | -4.867
-8 | -0.204 | 0.04675 | -0.067 | -4.354
-7.5 | -0.165 | 0.04203 | -0.075 | -3.934
-7 | -0.151 | 0.0071 | -0.129 | -21.242
-6.5 | -0.097 | 0.00693 | -0.13 | -13.946
-6 | -0.041 | 0.00678 | -0.131 | -6.018
-5.5 | 0.016 | 0.0066 | -0.132 | 2.495
-5 | 0.075 | 0.00642 | -0.133 | 11.655
-4.5 | 0.134 | 0.00624 | -0.134 | 21.473
-4 | 0.194 | 0.00613 | -0.135 | 31.651
-3.5 | 0.254 | 0.00606 | -0.136 | 41.946
-3 | 0.315 | 0.00572 | -0.137 | 55.035
-2.5 | 0.375 | 0.00562 | -0.138 | 66.73
-2 | 0.436 | 0.00552 | -0.138 | 78.942
-1.5 | 0.497 | 0.0054 | -0.139 | 92.103
-1 | 0.557 | 0.00538 | -0.14 | 103.582
-0.5 | 0.617 | 0.00527 | -0.141 | 117.116
0 | 0.676 | 0.00389 | -0.142 | 173.9
0.5 | 0.736 | 0.00366 | -0.143 | 201.104
1 | 0.795 | 0.0037 | -0.144 | 214.845
1.5 | 0.854 | 0.00374 | -0.145 | 228.172
2 | 0.913 | 0.00379 | -0.145 | 240.814
2.5 | 0.968 | 0.00385 | -0.146 | 251.477
3 | 1.025 | 0.00448 | -0.147 | 228.58
3.5 | 1.078 | 0.00561 | -0.147 | 192.126
4 | 1.126 | 0.01114 | -0.147 | 101.025
4.5 | 1.177 | 0.01158 | -0.148 | 101.706
5 | 1.227 | 0.01205 | -0.149 | 101.888
5.5 | 1.275 | 0.01255 | -0.15 | 101.628
6 | 1.319 | 0.01304 | -0.15 | 101.138
6.5 | 1.358 | 0.01358 | -0.151 | 100.04
7 | 1.393 | 0.01415 | -0.152 | 98.44
7.5 | 1.423 | 0.01476 | -0.152 | 96.376
8 | 1.444 | 0.01532 | -0.153 | 94.284
8.5 | 1.455 | 0.01607 | -0.154 | 90.497
9 | 1.457 | 0.01677 | -0.154 | 86.885
9.5 | 1.45 | 0.01773 | -0.155 | 81.805
10 | 1.436 | 0.01856 | -0.156 | 77.38
10.5 | 1.414 | 0.01952 | -0.156 | 72.416
11 | 1.384 | 0.02052 | -0.157 | 67.437
11.5 | 1.347 | 0.02165 | -0.157 | 62.21
12 | 1.303 | 0.02283 | -0.157 | 57.084
12.5 | 1.257 | 0.02409 | -0.158 | 52.172
13 | 1.009 | 0.08587 | -0.093 | 11.747
13.5 | 0.961 | 0.09429 | -0.084 | 10.188
14 | 0.916 | 0.10123 | -0.081 | 9.045

## 66. Re 4M Mach 0.00 (2)
BIGFOIL.COM POLAR EXPORT
NACA66A712
NACA66A712 |  |  |  | Cl Max: | 1.7859 | at alpha= | 19 | deg
XFOIL ncrit=9 |  |  |  | L/D Max: | 234.091 | at alpha= | 2.5 | deg
Re: | 4000000 |  |  | Cd Min: | 0.07622 | at alpha= | 20 | deg
Mach: | 0 |  |  | Cl=0 at alpha= | -5.6323 | deg
|  |  |  | @ Cl=0.1, Cd= | 0.006252
|  |  |  | @ Cl=0.4, Cd= | 0.0053264
|  |  |  | @ Cl=0.6, Cd= | 0.0046557
alpha (deg) | Cl | Cd | Cm | Cl/Cd
-17 | -0.9051 | 0.0364 | -0.1496 | -24.8654
-16.5 | -0.961 | 0.02829 | -0.1496 | -33.9696
-16 | -0.978 | 0.02491 | -0.1454 | -39.2613
-15.5 | -0.9675 | 0.0231 | -0.1413 | -41.8831
-15 | -0.9411 | 0.02124 | -0.1394 | -44.3079
-14.5 | -0.9083 | 0.01954 | -0.1381 | -46.4841
-14 | -0.8685 | 0.01828 | -0.1373 | -47.5109
-13.5 | -0.8256 | 0.01714 | -0.1368 | -48.168
-13 | -0.7812 | 0.01591 | -0.1364 | -49.1012
-12.5 | -0.7407 | 0.01397 | -0.1357 | -53.0208
-12 | -0.6913 | 0.0131 | -0.1357 | -52.771
-11.5 | -0.64 | 0.01247 | -0.1359 | -51.3232
-11 | -0.5878 | 0.01184 | -0.1362 | -49.6453
-10.5 | -0.5349 | 0.0112 | -0.1365 | -47.7589
-10 | -0.4814 | 0.01066 | -0.1369 | -45.1595
-9.5 | -0.4266 | 0.01036 | -0.1374 | -41.1776
-9 | -0.3747 | 0.00931 | -0.1377 | -40.247
-8.5 | -0.3206 | 0.00868 | -0.1381 | -36.9355
-8 | -0.2649 | 0.00837 | -0.1387 | -31.6487
-7.5 | -0.2089 | 0.00802 | -0.1393 | -26.0474
-6.5 | -0.0963 | 0.00748 | -0.1407 | -12.8743
-6 | -0.0414 | 0.00685 | -0.1412 | -6.0438
-5.5 | 0.0149 | 0.00654 | -0.1418 | 2.2783
-5 | 0.0722 | 0.00633 | -0.1426 | 11.406
-4.5 | 0.1292 | 0.00617 | -0.1434 | 20.94
-4 | 0.1865 | 0.00605 | -0.1442 | 30.8264
-3.5 | 0.2436 | 0.00568 | -0.145 | 42.8873
-3 | 0.3011 | 0.00555 | -0.1458 | 54.2523
-2 | 0.4161 | 0.00529 | -0.1474 | 78.6578
-1.5 | 0.474 | 0.00518 | -0.1484 | 91.5058
-1 | 0.5315 | 0.00509 | -0.1492 | 104.4204
-0.5 | 0.5882 | 0.00479 | -0.15 | 122.7975
0 | 0.6453 | 0.00414 | -0.1513 | 155.8696
0.5 | 0.7013 | 0.00366 | -0.1522 | 191.612
1 | 0.7593 | 0.00364 | -0.1531 | 208.5989
1.5 | 0.8159 | 0.00372 | -0.1537 | 219.328
2 | 0.8727 | 0.0038 | -0.1544 | 229.6579
2.5 | 0.927 | 0.00396 | -0.1545 | 234.0909
3 | 0.9546 | 0.0053 | -0.1494 | 180.1132
4 | 0.9906 | 0.00768 | -0.1353 | 128.9844
4.5 | 1.0035 | 0.00885 | -0.1274 | 113.3898
5 | 1.0213 | 0.01015 | -0.1209 | 100.6207
5.5 | 1.0489 | 0.01122 | -0.1164 | 93.4848
6 | 1.0873 | 0.01189 | -0.1139 | 91.4466
6.5 | 1.1254 | 0.01258 | -0.1114 | 89.4595
7 | 1.1661 | 0.01317 | -0.1095 | 88.5421
7.5 | 1.2042 | 0.0139 | -0.1072 | 86.6331
8 | 1.2425 | 0.01464 | -0.105 | 84.8702
8.5 | 1.2811 | 0.01533 | -0.103 | 83.5682
9.5 | 1.3511 | 0.01688 | -0.0978 | 80.0415
10 | 1.3881 | 0.01779 | -0.0958 | 78.027
10.5 | 1.4236 | 0.01881 | -0.0937 | 75.6831
11 | 1.4558 | 0.02006 | -0.0911 | 72.5723
11.5 | 1.4905 | 0.02116 | -0.089 | 70.4395
12 | 1.5222 | 0.02248 | -0.0867 | 67.7135
12.5 | 1.5527 | 0.02394 | -0.0843 | 64.858
13 | 1.5821 | 0.0255 | -0.0819 | 62.0431
13.5 | 1.6087 | 0.02733 | -0.0793 | 58.8621
14 | 1.6346 | 0.02927 | -0.0768 | 55.8456
14.5 | 1.6587 | 0.03139 | -0.0743 | 52.8417
15 | 1.6811 | 0.03373 | -0.0718 | 49.8399
15.5 | 1.6983 | 0.03662 | -0.069 | 46.3763
16 | 1.7147 | 0.03968 | -0.0664 | 43.2132
16.5 | 1.7316 | 0.04281 | -0.0642 | 40.4485
17 | 1.7479 | 0.04608 | -0.0623 | 37.9319
17.5 | 1.7611 | 0.04979 | -0.0605 | 35.3706
18 | 1.7712 | 0.05398 | -0.0588 | 32.8122
18.5 | 1.7798 | 0.05848 | -0.0575 | 30.4343
19 | 1.7859 | 0.06347 | -0.0565 | 28.1377
19.5 | 1.785 | 0.06961 | -0.056 | 25.6429
20 | 1.7825 | 0.07622 | -0.056 | 23.3863

## 67. Re 4M Mach 0.10 (1)
BIGFOIL.COM POLAR EXPORT
NACA66A712
NACA66A712 |  |  |  | Cl Max: | 1.454 | at alpha= | 8.5 | deg
JavaFoil+Calcfoil stall+Eppler ext transition |  |  |  | L/D Max: | 253.134 | at alpha= | 2.5 | deg
Re: | 4000000 |  |  | Cd Min: | 0.00366 | at alpha= | 0.5 | deg
Mach: | 0.1 |  |  | Cl=0 at alpha= | -5.6466 | deg
|  |  |  | @ Cl=0.1, Cd= | 0.0063825
|  |  |  | @ Cl=0.4, Cd= | 0.0055674
|  |  |  | @ Cl=0.6, Cd= | 0.00533
alpha (deg) | Cl | Cd | Cm | Cl/Cd
-18.5 | -0.284 | 0.16005 | -0.05 | -1.772
-18 | -0.299 | 0.1551 | -0.05 | -1.927
-17.5 | -0.314 | 0.14458 | -0.05 | -2.174
-17 | -0.33 | 0.13976 | -0.05 | -2.36
-16.5 | -0.345 | 0.13337 | -0.051 | -2.586
-16 | -0.36 | 0.12508 | -0.051 | -2.874
-15.5 | -0.373 | 0.11959 | -0.051 | -3.121
-15 | -0.383 | 0.11361 | -0.052 | -3.369
-14.5 | -0.39 | 0.10807 | -0.052 | -3.608
-14 | -0.395 | 0.10159 | -0.052 | -3.889
-13.5 | -0.398 | 0.09436 | -0.053 | -4.217
-13 | -0.398 | 0.08926 | -0.054 | -4.461
-12.5 | -0.395 | 0.084 | -0.054 | -4.706
-12 | -0.389 | 0.07924 | -0.055 | -4.91
-11.5 | -0.379 | 0.07399 | -0.056 | -5.127
-11 | -0.366 | 0.06927 | -0.057 | -5.281
-10.5 | -0.348 | 0.06455 | -0.058 | -5.395
-10 | -0.327 | 0.06031 | -0.06 | -5.419
-9.5 | -0.301 | 0.05687 | -0.061 | -5.301
-9 | -0.272 | 0.05332 | -0.063 | -5.106
-8.5 | -0.24 | 0.04996 | -0.065 | -4.796
-8 | -0.203 | 0.04708 | -0.066 | -4.321
-7.5 | -0.165 | 0.0432 | -0.072 | -3.818
-7 | -0.151 | 0.0071 | -0.13 | -21.294
-6.5 | -0.097 | 0.00695 | -0.131 | -13.954
-6 | -0.041 | 0.00677 | -0.132 | -6.043
-5.5 | 0.017 | 0.0066 | -0.133 | 2.507
-5 | 0.075 | 0.00647 | -0.134 | 11.62
-4.5 | 0.135 | 0.00626 | -0.135 | 21.5
-4 | 0.195 | 0.00618 | -0.136 | 31.516
-3.5 | 0.255 | 0.00604 | -0.137 | 42.264
-3 | 0.316 | 0.00571 | -0.137 | 55.411
-2.5 | 0.377 | 0.00559 | -0.138 | 67.404
-2 | 0.438 | 0.00553 | -0.139 | 79.139
-1.5 | 0.5 | 0.00547 | -0.14 | 91.348
-1 | 0.56 | 0.00535 | -0.141 | 104.637
-0.5 | 0.62 | 0.00532 | -0.142 | 116.621
0 | 0.679 | 0.00389 | -0.143 | 174.638
0.5 | 0.739 | 0.00366 | -0.144 | 202.031
1 | 0.799 | 0.00371 | -0.144 | 215.172
1.5 | 0.858 | 0.00376 | -0.145 | 228.295
2 | 0.918 | 0.00378 | -0.146 | 242.854
2.5 | 0.973 | 0.00384 | -0.147 | 253.134
3 | 1.029 | 0.00449 | -0.148 | 229.199
3.5 | 1.083 | 0.00567 | -0.148 | 191.14
4 | 1.131 | 0.01122 | -0.148 | 100.753
4.5 | 1.183 | 0.01167 | -0.149 | 101.384
5 | 1.233 | 0.01214 | -0.15 | 101.541
5.5 | 1.28 | 0.01263 | -0.15 | 101.359
6 | 1.324 | 0.01317 | -0.151 | 100.576
6.5 | 1.363 | 0.01369 | -0.152 | 99.552
7 | 1.397 | 0.01424 | -0.152 | 98.071
7.5 | 1.426 | 0.0149 | -0.153 | 95.661
8 | 1.446 | 0.01548 | -0.154 | 93.415
8.5 | 1.454 | 0.01632 | -0.154 | 89.121
9 | 1.453 | 0.01708 | -0.155 | 85.097
9.5 | 1.444 | 0.01799 | -0.156 | 80.24
10 | 1.425 | 0.0188 | -0.156 | 75.774
10.5 | 1.397 | 0.01977 | -0.157 | 70.693
11 | 1.362 | 0.02089 | -0.157 | 65.185
11.5 | 1.319 | 0.02214 | -0.158 | 59.544
12 | 1.269 | 0.02334 | -0.158 | 54.387
12.5 | 1.216 | 0.02465 | -0.158 | 49.331
13 | 0.965 | 0.08957 | -0.084 | 10.771
13.5 | 0.915 | 0.09645 | -0.08 | 9.491

## 68. Re 4M Mach 0.10 (2)
BIGFOIL.COM POLAR EXPORT
NACA66A712
NACA66A712 |  |  |  | Cl Max: | 1.7679 | at alpha= | 19 | deg
XFOIL ncrit=9 |  |  |  | L/D Max: | 234.861 | at alpha= | 2.5 | deg
Re: | 4000000 |  |  | Cd Min: | 0.08361 | at alpha= | 20 | deg
Mach: | 0.1 |  |  | Cl=0 at alpha= | -5.6299 | deg
|  |  |  | @ Cl=0.1, Cd= | 0.006278
|  |  |  | @ Cl=0.4, Cd= | 0.0053604
|  |  |  | @ Cl=0.6, Cd= | 0.004568
alpha (deg) | Cl | Cd | Cm | Cl/Cd
-15.5 | -0.823 | 0.03299 | -0.1531 | -24.947
-15 | -0.8867 | 0.02632 | -0.1476 | -33.6892
-14.5 | -0.8863 | 0.0229 | -0.1435 | -38.7031
-14 | -0.8571 | 0.02085 | -0.1417 | -41.1079
-13.5 | -0.8215 | 0.01903 | -0.1405 | -43.1687
-13 | -0.7805 | 0.01742 | -0.1397 | -44.8048
-12.5 | -0.7386 | 0.01569 | -0.1389 | -47.0746
-12 | -0.6956 | 0.01386 | -0.1382 | -50.1876
-11.5 | -0.6446 | 0.01307 | -0.1381 | -49.3191
-11 | -0.5919 | 0.01239 | -0.1382 | -47.7724
-10.5 | -0.5388 | 0.01168 | -0.1384 | -46.1301
-10 | -0.4852 | 0.01103 | -0.1386 | -43.9891
-9.5 | -0.43 | 0.01066 | -0.139 | -40.3377
-9 | -0.3744 | 0.01022 | -0.1395 | -36.6341
-8.5 | -0.3235 | 0.00885 | -0.1394 | -36.5537
-8 | -0.2673 | 0.00849 | -0.1399 | -31.4841
-7.5 | -0.2109 | 0.00813 | -0.1405 | -25.941
-7 | -0.1546 | 0.0078 | -0.141 | -19.8205
-6.5 | -0.0973 | 0.00755 | -0.1417 | -12.8874
-6 | -0.0419 | 0.00698 | -0.1421 | -6.0029
-5.5 | 0.0147 | 0.00657 | -0.1427 | 2.2374
-5 | 0.0723 | 0.00636 | -0.1435 | 11.3679
-4.5 | 0.1297 | 0.00619 | -0.1442 | 20.9532
-4 | 0.1875 | 0.00606 | -0.145 | 30.9406
-3.5 | 0.245 | 0.0057 | -0.1458 | 42.9825
-3 | 0.3027 | 0.00556 | -0.1466 | 54.4424
-2.5 | 0.3603 | 0.00549 | -0.1474 | 65.6284
-2 | 0.4185 | 0.0053 | -0.1483 | 78.9623
-1.5 | 0.4768 | 0.00519 | -0.1492 | 91.869
-1 | 0.5345 | 0.0051 | -0.15 | 104.8039
0 | 0.649 | 0.00417 | -0.1521 | 155.6355
0.5 | 0.7054 | 0.00366 | -0.153 | 192.7322
1 | 0.7637 | 0.00365 | -0.154 | 209.2329
1.5 | 0.8206 | 0.00373 | -0.1545 | 220
2 | 0.8778 | 0.00381 | -0.1552 | 230.3937
2.5 | 0.9324 | 0.00397 | -0.1554 | 234.8615
3 | 0.9595 | 0.00531 | -0.15 | 180.6968
4 | 0.9919 | 0.00771 | -0.135 | 128.6511
4.5 | 1.0049 | 0.00892 | -0.1271 | 112.657
5 | 1.0222 | 0.01026 | -0.1205 | 99.6296
5.5 | 1.0497 | 0.01136 | -0.1159 | 92.4032
6 | 1.0882 | 0.01205 | -0.1134 | 90.3071
6.5 | 1.1271 | 0.01274 | -0.111 | 88.4694
7 | 1.1674 | 0.01337 | -0.1089 | 87.3149
7.5 | 1.206 | 0.01411 | -0.1067 | 85.4713
8.5 | 1.2834 | 0.01559 | -0.1023 | 82.322
9 | 1.3169 | 0.01623 | -0.0993 | 81.1399
9.5 | 1.3539 | 0.01718 | -0.097 | 78.8068
10 | 1.3906 | 0.01814 | -0.0949 | 76.6593
10.5 | 1.4264 | 0.0192 | -0.0926 | 74.2917
11 | 1.4589 | 0.02047 | -0.09 | 71.2702
11.5 | 1.4937 | 0.02163 | -0.0879 | 69.0569
12 | 1.5243 | 0.02309 | -0.0852 | 66.0156
12.5 | 1.5552 | 0.02459 | -0.0828 | 63.2452
13 | 1.584 | 0.02629 | -0.0802 | 60.251
13.5 | 1.6089 | 0.02835 | -0.0773 | 56.7513
14 | 1.6359 | 0.03028 | -0.0749 | 54.0258
14.5 | 1.6586 | 0.03263 | -0.0722 | 50.8305
15 | 1.6801 | 0.03519 | -0.0695 | 47.7437
15.5 | 1.6942 | 0.0385 | -0.0665 | 44.0052
16 | 1.7122 | 0.04157 | -0.0641 | 41.1884
16.5 | 1.7289 | 0.04487 | -0.062 | 38.5313
17 | 1.743 | 0.04854 | -0.0599 | 35.9085
17.5 | 1.7539 | 0.05271 | -0.0581 | 33.2745
18 | 1.7606 | 0.05751 | -0.0565 | 30.6138
18.5 | 1.7658 | 0.0627 | -0.0553 | 28.1627
19 | 1.7679 | 0.06854 | -0.0547 | 25.7937
19.5 | 1.7622 | 0.07569 | -0.0546 | 23.2818
20 | 1.754 | 0.08361 | -0.0554 | 20.9784

## 69. Re 4M Mach 0.25 (1)
BIGFOIL.COM POLAR EXPORT
NACA66A712
NACA66A712 |  |  |  | Cl Max: | 1.447 | at alpha= | 8 | deg
JavaFoil+Calcfoil stall+Eppler ext transition |  |  |  | L/D Max: | 266.163 | at alpha= | 2 | deg
Re: | 4000000 |  |  | Cd Min: | 0.00354 | at alpha= | 2 | deg
Mach: | 0.25 |  |  | Cl=0 at alpha= | -5.6441 | deg
|  |  |  | @ Cl=0.1, Cd= | 0.0064872
|  |  |  | @ Cl=0.4, Cd= | 0.0056594
|  |  |  | @ Cl=0.6, Cd= | 0.0052731
alpha (deg) | Cl | Cd | Cm | Cl/Cd
-16 | -0.06 | 0.12651 | -0.055 | -0.476
-15.5 | -0.057 | 0.12167 | -0.055 | -0.471
-15 | -0.112 | 0.11468 | -0.055 | -0.975
-14.5 | -0.166 | 0.11111 | -0.055 | -1.492
-14 | -0.205 | 0.10547 | -0.055 | -1.941
-13.5 | -0.237 | 0.10021 | -0.055 | -2.364
-13 | -0.264 | 0.09727 | -0.055 | -2.711
-12.5 | -0.285 | 0.08889 | -0.055 | -3.207
-12 | -0.301 | 0.08537 | -0.056 | -3.523
-11.5 | -0.31 | 0.07905 | -0.056 | -3.927
-11 | -0.314 | 0.07392 | -0.056 | -4.244
-10.5 | -0.31 | 0.06792 | -0.057 | -4.571
-10 | -0.301 | 0.06316 | -0.058 | -4.76
-9.5 | -0.285 | 0.05878 | -0.06 | -4.84
-9 | -0.262 | 0.05516 | -0.061 | -4.756
-8.5 | -0.235 | 0.05138 | -0.064 | -4.566
-8 | -0.202 | 0.04839 | -0.064 | -4.168
-7.5 | -0.165 | 0.0446 | -0.069 | -3.696
-7 | -0.124 | 0.04157 | -0.073 | -2.973
-6.5 | -0.098 | 0.00704 | -0.135 | -13.974
-6 | -0.042 | 0.00687 | -0.136 | -6.063
-5.5 | 0.017 | 0.00672 | -0.136 | 2.511
-5 | 0.077 | 0.00654 | -0.137 | 11.745
-4.5 | 0.138 | 0.0064 | -0.138 | 21.559
-4 | 0.2 | 0.00622 | -0.139 | 32.096
-3.5 | 0.262 | 0.00589 | -0.14 | 44.474
-3 | 0.325 | 0.00581 | -0.141 | 55.871
-2.5 | 0.387 | 0.00568 | -0.142 | 68.218
-2 | 0.45 | 0.00558 | -0.143 | 80.566
-1.5 | 0.514 | 0.00549 | -0.144 | 93.517
-1 | 0.575 | 0.00539 | -0.145 | 106.73
-0.5 | 0.637 | 0.0051 | -0.146 | 125.028
0 | 0.698 | 0.00368 | -0.147 | 189.524
0.5 | 0.759 | 0.00372 | -0.147 | 203.825
1 | 0.82 | 0.00377 | -0.148 | 217.788
1.5 | 0.881 | 0.00381 | -0.149 | 231.231
2 | 0.943 | 0.00354 | -0.15 | 266.163
2.5 | 0.998 | 0.0045 | -0.151 | 221.611
3 | 1.057 | 0.00458 | -0.152 | 230.886
3.5 | 1.11 | 0.00593 | -0.152 | 187.311
4 | 1.159 | 0.01167 | -0.152 | 99.334
4.5 | 1.212 | 0.01211 | -0.153 | 100.038
5 | 1.262 | 0.01264 | -0.154 | 99.822
5.5 | 1.309 | 0.01319 | -0.154 | 99.266
6 | 1.351 | 0.01375 | -0.155 | 98.284
6.5 | 1.387 | 0.01428 | -0.156 | 97.09
7 | 1.416 | 0.01501 | -0.156 | 94.323
7.5 | 1.438 | 0.01571 | -0.157 | 91.504
8 | 1.447 | 0.01642 | -0.158 | 88.092
8.5 | 1.439 | 0.01746 | -0.158 | 82.377
9 | 1.416 | 0.01844 | -0.159 | 76.772
9.5 | 1.378 | 0.01944 | -0.16 | 70.896
10 | 1.325 | 0.02066 | -0.16 | 64.123
10.5 | 1.256 | 0.02182 | -0.161 | 57.566
11 | 1.166 | 0.02389 | -0.16 | 48.815
11.5 | 0.894 | 0.0785 | -0.081 | 11.392
12 | 0.808 | 0.0852 | -0.077 | 9.478
12.5 | 0.715 | 0.09219 | -0.075 | 7.756
13 | 0.617 | 0.09725 | -0.076 | 6.349

## 70. Re 4M Mach 0.25 (2)
BIGFOIL.COM POLAR EXPORT
NACA66A712
NACA66A712 |  |  |  | Cl Max: | 1.659 | at alpha= | 16 | deg
XFOIL ncrit=9 |  |  |  | L/D Max: | 239.353 | at alpha= | 2.5 | deg
Re: | 4000000 |  |  | Cd Min: | 0.16331 | at alpha= | 20 | deg
Mach: | 0.25 |  |  | Cl=0 at alpha= | -5.6169 | deg
|  |  |  | @ Cl=0.1, Cd= | 0.0064445
|  |  |  | @ Cl=0.4, Cd= | 0.0054399
|  |  |  | @ Cl=0.6, Cd= | 0.0049645
alpha (deg) | Cl | Cd | Cm | Cl/Cd
-14.5 | -0.1736 | 0.13244 | -0.1084 | -1.3108
-14 | -0.1613 | 0.12492 | -0.1121 | -1.2912
-13.5 | -0.156 | 0.11579 | -0.1159 | -1.3473
-13 | -0.1463 | 0.1084 | -0.1196 | -1.3496
-12.5 | -0.1296 | 0.10286 | -0.1228 | -1.26
-12 | -0.1191 | 0.09617 | -0.1261 | -1.2384
-11.5 | -0.1241 | 0.08664 | -0.13 | -1.4324
-11 | -0.1191 | 0.07963 | -0.1334 | -1.4957
-9.5 | -0.4294 | 0.01579 | -0.1491 | -27.1944
-9 | -0.382 | 0.01341 | -0.1483 | -28.4862
-8.5 | -0.3296 | 0.01185 | -0.1478 | -27.8143
-8 | -0.2793 | 0.00961 | -0.1471 | -29.0635
-7.5 | -0.221 | 0.00901 | -0.147 | -24.5283
-7 | -0.1621 | 0.00847 | -0.1472 | -19.1381
-6.5 | -0.103 | 0.00804 | -0.1474 | -12.8109
-6 | -0.0439 | 0.00767 | -0.1477 | -5.7236
-5.5 | 0.0134 | 0.00682 | -0.1479 | 1.9648
-5 | 0.0728 | 0.00654 | -0.1484 | 11.1315
-4.5 | 0.1326 | 0.00633 | -0.149 | 20.9479
-4 | 0.1928 | 0.00616 | -0.1497 | 31.2987
-3.5 | 0.252 | 0.00579 | -0.1503 | 43.5233
-2.5 | 0.3717 | 0.00552 | -0.1519 | 67.337
-2 | 0.4318 | 0.00535 | -0.1528 | 80.7103
-1.5 | 0.4916 | 0.00524 | -0.1537 | 93.8168
-1 | 0.551 | 0.00517 | -0.1545 | 106.5764
-0.5 | 0.6106 | 0.00492 | -0.1554 | 124.1057
0 | 0.6695 | 0.00429 | -0.1567 | 156.0606
0.5 | 0.7279 | 0.00371 | -0.1577 | 196.1995
1 | 0.7879 | 0.00371 | -0.1586 | 212.372
2.5 | 0.9622 | 0.00402 | -0.1599 | 239.3532
3 | 0.9865 | 0.00537 | -0.1535 | 183.7058
4 | 0.9997 | 0.00798 | -0.1338 | 125.2757
4.5 | 1.0119 | 0.00938 | -0.1257 | 107.8785
5.5 | 1.0548 | 0.01218 | -0.1138 | 86.601
6 | 1.0951 | 0.01292 | -0.1112 | 84.7601
6.5 | 1.1347 | 0.01373 | -0.1085 | 82.6438
7 | 1.1765 | 0.01446 | -0.1062 | 81.3624
7.5 | 1.2143 | 0.0154 | -0.1033 | 78.8506
8.5 | 1.2942 | 0.01713 | -0.0984 | 75.5517
9 | 1.3283 | 0.01797 | -0.0949 | 73.9176
9.5 | 1.3669 | 0.01903 | -0.0924 | 71.8287
10 | 1.4051 | 0.02019 | -0.0898 | 69.5939
10.5 | 1.4388 | 0.02165 | -0.0868 | 66.4573
11 | 1.4751 | 0.02301 | -0.0841 | 64.1069
11.5 | 1.5071 | 0.02471 | -0.081 | 60.9915
12 | 1.5375 | 0.0266 | -0.0778 | 57.8008
12.5 | 1.5647 | 0.02883 | -0.0744 | 54.2733
13 | 1.5919 | 0.03114 | -0.0712 | 51.1207
13.5 | 1.6161 | 0.03379 | -0.0679 | 47.8278
14 | 1.6353 | 0.037 | -0.0644 | 44.1973
14.5 | 1.6471 | 0.04103 | -0.0607 | 40.1438
15 | 1.6535 | 0.04583 | -0.0571 | 36.079
15.5 | 1.6563 | 0.05127 | -0.054 | 32.3054
16 | 1.659 | 0.05702 | -0.0516 | 29.0951
16.5 | 1.6507 | 0.06441 | -0.0498 | 25.628
17 | 1.6335 | 0.07345 | -0.0492 | 22.2396
17.5 | 1.6092 | 0.08421 | -0.0503 | 19.1094
18 | 1.5775 | 0.09697 | -0.0537 | 16.2679
18.5 | 1.5434 | 0.11119 | -0.0595 | 13.8807
19 | 1.5062 | 0.12693 | -0.0677 | 11.8664
19.5 | 1.4656 | 0.14446 | -0.0785 | 10.1454
20 | 1.4241 | 0.16331 | -0.0912 | 8.7202

## 71. Re 4M Mach 0.50 (1)
BIGFOIL.COM POLAR EXPORT
NACA66A712
NACA66A712 |  |  |  | Cl Max: | 1.428 | at alpha= | 6 | deg
JavaFoil+Calcfoil stall+Eppler ext transition |  |  |  | L/D Max: | 228.68 | at alpha= | 3 | deg
Re: | 4000000 |  |  | Cd Min: | 0.0044 | at alpha= | 0 | deg
Mach: | 0.5 |  |  | Cl=0 at alpha= | -5.6489 | deg
|  |  |  | @ Cl=0.1, Cd= | 0.02397
|  |  |  | @ Cl=0.4, Cd= | 0.0056596
|  |  |  | @ Cl=0.6, Cd= | 0.0053836
alpha (deg) | Cl | Cd | Cm | Cl/Cd
-20 | -0.788 | 0.15976 | -0.067 | -4.932
-19.5 | -0.761 | 0.15894 | -0.068 | -4.788
-19 | -0.735 | 0.15191 | -0.069 | -4.836
-18.5 | -0.707 | 0.14822 | -0.068 | -4.767
-18 | -0.678 | 0.14086 | -0.066 | -4.814
-17.5 | -0.651 | 0.13573 | -0.066 | -4.796
-17 | -0.624 | 0.13166 | -0.067 | -4.739
-16.5 | -0.597 | 0.127 | -0.067 | -4.699
-16 | -0.57 | 0.12376 | -0.068 | -4.602
-15.5 | -0.542 | 0.12104 | -0.068 | -4.479
-15 | -0.514 | 0.11234 | -0.066 | -4.576
-14.5 | -0.487 | 0.10382 | -0.067 | -4.69
-14 | -0.46 | 0.09521 | -0.068 | -4.828
-13.5 | -0.432 | 0.08892 | -0.069 | -4.862
-13 | -0.405 | 0.08347 | -0.07 | -4.853
-12.5 | -0.378 | 0.07754 | -0.07 | -4.869
-12 | -0.35 | 0.0733 | -0.071 | -4.779
-11.5 | -0.322 | 0.08959 | -0.066 | -3.593
-11 | -0.294 | 0.0756 | -0.067 | -3.895
-10.5 | -0.267 | 0.069 | -0.068 | -3.871
-10 | -0.24 | 0.06382 | -0.069 | -3.755
-9.5 | -0.212 | 0.05874 | -0.07 | -3.612
-9 | -0.185 | 0.05478 | -0.071 | -3.373
-8.5 | -0.157 | 0.0513 | -0.072 | -3.065
-8 | -0.129 | 0.06081 | -0.066 | -2.128
-7.5 | -0.102 | 0.05223 | -0.066 | -1.951
-7 | -0.074 | 0.0474 | -0.067 | -1.572
-6.5 | -0.066 | 0.04407 | -0.068 | -1.494
-6 | -0.033 | 0.04076 | -0.069 | -0.811
-5.5 | 0.014 | 0.03769 | -0.074 | 0.376
-5 | 0.067 | 0.03519 | -0.08 | 1.895
-4.5 | 0.151 | 0.00663 | -0.155 | 22.715
-4 | 0.22 | 0.00633 | -0.156 | 34.776
-3.5 | 0.29 | 0.00617 | -0.157 | 47.074
-3 | 0.361 | 0.00572 | -0.158 | 63.14
-2.5 | 0.432 | 0.00561 | -0.159 | 76.912
-2 | 0.502 | 0.00552 | -0.16 | 90.884
-1.5 | 0.574 | 0.00515 | -0.161 | 111.404
-1 | 0.643 | 0.00577 | -0.162 | 111.496
-0.5 | 0.712 | 0.00575 | -0.162 | 123.975
0 | 0.778 | 0.0044 | -0.163 | 176.75
0.5 | 0.846 | 0.0045 | -0.164 | 187.929
1 | 0.914 | 0.00458 | -0.165 | 199.665
1.5 | 0.982 | 0.00468 | -0.166 | 209.911
2 | 1.05 | 0.00479 | -0.167 | 219.093
2.5 | 1.11 | 0.00492 | -0.168 | 225.463
3 | 1.173 | 0.00513 | -0.169 | 228.68
3.5 | 1.224 | 0.01306 | -0.168 | 93.73
4 | 1.281 | 0.01375 | -0.169 | 93.144
4.5 | 1.332 | 0.01434 | -0.17 | 92.909
5 | 1.377 | 0.01512 | -0.171 | 91.129
5.5 | 1.413 | 0.01599 | -0.172 | 88.362
6 | 1.428 | 0.01697 | -0.172 | 84.149
6.5 | 1.401 | 0.01809 | -0.173 | 77.422
7 | 1.273 | 0.01983 | -0.174 | 64.188
7.5 | 0.708 | 0.05356 | -0.076 | 13.221
8 | 0.892 | 0.02159 | -0.175 | 41.304
8.5 | 0.761 | 0.06029 | -0.079 | 12.617
9 | 0.954 | 0.02323 | -0.177 | 41.074
9.5 | 0.984 | 0.02475 | -0.177 | 39.77
10 | 0.843 | 0.06693 | -0.096 | 12.6
10.5 | 0.866 | 0.07666 | -0.086 | 11.292
11 | 0.895 | 0.07178 | -0.096 | 12.462

## 72. Re 4M Mach 0.50 (2)
BIGFOIL.COM POLAR EXPORT
NACA66A712
NACA66A712 |  |  |  | Cl Max: | 1.4018 | at alpha= | 9.5 | deg
XFOIL ncrit=9 |  |  |  | L/D Max: | 249.725 | at alpha= | 2.5 | deg
Re: | 4000000 |  |  | Cd Min: | 0.22487 | at alpha= | -20 | deg
Mach: | 0.5 |  |  | Cl=0 at alpha= | -6.3853 | deg
|  |  |  | @ Cl=0.1, Cd= | 0.0094573
|  |  |  | @ Cl=0.4, Cd= | 0.0059181
|  |  |  | @ Cl=0.6, Cd= | 0.0054423
alpha (deg) | Cl | Cd | Cm | Cl/Cd
-20 | -0.3626 | 0.22487 | -0.0732 | -1.6125
-19.5 | -0.3399 | 0.21687 | -0.0779 | -1.5673
-19 | -0.3178 | 0.20909 | -0.0827 | -1.5199
-18.5 | -0.2958 | 0.20158 | -0.0874 | -1.4674
-18 | -0.2738 | 0.19408 | -0.092 | -1.4108
-17.5 | -0.2521 | 0.18674 | -0.0965 | -1.35
-16.5 | -0.2101 | 0.17221 | -0.1054 | -1.22
-16 | -0.1906 | 0.16416 | -0.1097 | -1.1611
-15.5 | -0.1706 | 0.15651 | -0.1141 | -1.09
-15 | -0.148 | 0.1502 | -0.1183 | -0.98535
-14.5 | -0.1306 | 0.14209 | -0.1225 | -0.91914
-14 | -0.1102 | 0.1354 | -0.1265 | -0.81388
-13.5 | -0.0932 | 0.12798 | -0.1303 | -0.72824
-13 | -0.0759 | 0.12083 | -0.1342 | -0.62816
-12.5 | -0.0639 | 0.11245 | -0.138 | -0.56825
-12 | -0.0472 | 0.10579 | -0.1418 | -0.44617
-11.5 | -0.0261 | 0.10027 | -0.1452 | -0.2603
-11 | -0.0132 | 0.09339 | -0.1485 | -0.14134
-10.5 | -0.0033 | 0.08602 | -0.1518 | -0.038363
-10 | 0.0063 | 0.07915 | -0.1552 | 0.079596
-9.5 | 0.0231 | 0.07399 | -0.1579 | 0.3122
-9 | 0.0308 | 0.06758 | -0.1607 | 0.45576
-8.5 | 0.0376 | 0.06132 | -0.1635 | 0.61318
-8 | 0.0347 | 0.05423 | -0.1666 | 0.63987
-7.5 | 0.0177 | 0.04611 | -0.1714 | 0.38386
-7 | -0.0029 | 0.03851 | -0.1749 | -0.075305
-6.5 | -0.005 | 0.03027 | -0.1763 | -0.16518
-6 | 0.0168 | 0.02389 | -0.1758 | 0.70322
-5.5 | 0.0487 | 0.0172 | -0.1744 | 2.8314
-5 | 0.0863 | 0.00995 | -0.1723 | 8.6734
-4.5 | 0.1472 | 0.00776 | -0.1713 | 18.9691
-4 | 0.2151 | 0.00698 | -0.171 | 30.8166
-3.5 | 0.2836 | 0.00653 | -0.1711 | 43.4303
-3 | 0.351 | 0.00604 | -0.1713 | 58.1126
-2 | 0.4877 | 0.0057 | -0.1726 | 85.5614
-1.5 | 0.5562 | 0.0055 | -0.1735 | 101.1273
-1 | 0.6245 | 0.00541 | -0.1744 | 115.4344
-0.5 | 0.6921 | 0.00532 | -0.1753 | 130.094
0 | 0.7584 | 0.00488 | -0.1763 | 155.4098
0.5 | 0.8257 | 0.00397 | -0.178 | 207.9849
1 | 0.8924 | 0.00404 | -0.1785 | 220.8911
1.5 | 0.9599 | 0.00411 | -0.1791 | 233.5523
2 | 1.0247 | 0.00423 | -0.1789 | 242.2459
2.5 | 1.0888 | 0.00436 | -0.1785 | 249.7248
3 | 1.1135 | 0.00513 | -0.1699 | 217.0565
3.5 | 1.0664 | 0.00741 | -0.148 | 143.9136
5 | 1.0589 | 0.01461 | -0.1142 | 72.4778
5.5 | 1.0826 | 0.01661 | -0.1079 | 65.1776
6 | 1.1268 | 0.01783 | -0.1044 | 63.1969
6.5 | 1.1719 | 0.01909 | -0.1009 | 61.3882
7 | 1.2169 | 0.02045 | -0.0973 | 59.5061
7.5 | 1.2578 | 0.02213 | -0.093 | 56.8369
8 | 1.3001 | 0.02386 | -0.0889 | 54.4887
8.5 | 1.3425 | 0.02571 | -0.0847 | 52.217
9 | 1.3757 | 0.02824 | -0.0795 | 48.7146
9.5 | 1.4018 | 0.03099 | -0.0732 | 45.2339
10 | 1.3995 | 0.0365 | -0.0653 | 38.3425
10.5 | 1.3965 | 0.04303 | -0.0582 | 32.4541
11 | 1.3786 | 0.05203 | -0.0526 | 26.4963
11.5 | 1.3447 | 0.0631 | -0.0495 | 21.3106
12 | 1.306 | 0.0757 | -0.0496 | 17.2523
12.5 | 1.2667 | 0.08986 | -0.0535 | 14.0964
13 | 1.2305 | 0.10539 | -0.0609 | 11.6757
13.5 | 1.1996 | 0.12195 | -0.0711 | 9.8368
14 | 1.1758 | 0.13926 | -0.0829 | 8.4432
14.5 | 1.1606 | 0.15652 | -0.0939 | 7.415

## 73. Re 5M Mach 0.00 (1)
BIGFOIL.COM POLAR EXPORT
NACA66A712
NACA66A712 |  |  |  | Cl Max: | 1.458 | at alpha= | 9 | deg
JavaFoil+Calcfoil stall+Eppler ext transition |  |  |  | L/D Max: | 258.124 | at alpha= | 2.5 | deg
Re: | 5000000 |  |  | Cd Min: | 0.00358 | at alpha= | 1 | deg
Mach: | 0 |  |  | Cl=0 at alpha= | -5.6403 | deg
|  |  |  | @ Cl=0.1, Cd= | 0.0061364
|  |  |  | @ Cl=0.4, Cd= | 0.0053813
|  |  |  | @ Cl=0.6, Cd= | 0.0051413
alpha (deg) | Cl | Cd | Cm | Cl/Cd
-18.5 | -0.326 | 0.15677 | -0.05 | -2.081
-18 | -0.34 | 0.14867 | -0.05 | -2.285
-17.5 | -0.353 | 0.14102 | -0.05 | -2.504
-17 | -0.366 | 0.13552 | -0.051 | -2.703
-16.5 | -0.379 | 0.12911 | -0.051 | -2.935
-16 | -0.391 | 0.12114 | -0.051 | -3.227
-15.5 | -0.402 | 0.11771 | -0.052 | -3.414
-15 | -0.409 | 0.11054 | -0.052 | -3.696
-14.5 | -0.413 | 0.10521 | -0.052 | -3.925
-14 | -0.415 | 0.09897 | -0.053 | -4.197
-13.5 | -0.416 | 0.09235 | -0.054 | -4.5
-13 | -0.413 | 0.08608 | -0.055 | -4.8
-12.5 | -0.408 | 0.08186 | -0.056 | -4.982
-12 | -0.399 | 0.07717 | -0.056 | -5.174
-11.5 | -0.387 | 0.07144 | -0.058 | -5.424
-11 | -0.372 | 0.06757 | -0.059 | -5.505
-10.5 | -0.353 | 0.06333 | -0.06 | -5.573
-10 | -0.33 | 0.05946 | -0.061 | -5.551
-9.5 | -0.304 | 0.05571 | -0.063 | -5.451
-9 | -0.274 | 0.05219 | -0.065 | -5.245
-8.5 | -0.241 | 0.04785 | -0.07 | -5.038
-8 | -0.204 | 0.04529 | -0.071 | -4.511
-7.5 | -0.203 | 0.00706 | -0.128 | -28.765
-7 | -0.151 | 0.00691 | -0.129 | -21.83
-6.5 | -0.097 | 0.00672 | -0.13 | -14.387
-6 | -0.041 | 0.00655 | -0.131 | -6.228
-5.5 | 0.016 | 0.00638 | -0.132 | 2.583
-5 | 0.075 | 0.0062 | -0.133 | 12.069
-4.5 | 0.134 | 0.00605 | -0.134 | 22.173
-4 | 0.194 | 0.0059 | -0.135 | 32.849
-3.5 | 0.254 | 0.00583 | -0.136 | 43.552
-3 | 0.315 | 0.0057 | -0.137 | 55.161
-2.5 | 0.375 | 0.00541 | -0.138 | 69.391
-2 | 0.436 | 0.00534 | -0.138 | 81.656
-1.5 | 0.497 | 0.00523 | -0.139 | 95.162
-1 | 0.557 | 0.00517 | -0.14 | 107.857
-0.5 | 0.617 | 0.00513 | -0.141 | 120.199
0 | 0.676 | 0.00377 | -0.142 | 179.407
0.5 | 0.736 | 0.0038 | -0.143 | 193.853
1 | 0.795 | 0.00358 | -0.144 | 222.137
1.5 | 0.854 | 0.0036 | -0.145 | 237.583
2 | 0.913 | 0.00364 | -0.145 | 250.645
2.5 | 0.968 | 0.00375 | -0.146 | 258.124
3 | 1.023 | 0.00562 | -0.147 | 181.959
3.5 | 1.077 | 0.00628 | -0.147 | 171.449
4 | 1.127 | 0.01076 | -0.148 | 104.697
4.5 | 1.178 | 0.01115 | -0.148 | 105.696
5 | 1.228 | 0.01159 | -0.149 | 105.932
5.5 | 1.276 | 0.01207 | -0.15 | 105.77
6 | 1.32 | 0.01254 | -0.15 | 105.271
6.5 | 1.359 | 0.01307 | -0.151 | 104.022
7 | 1.394 | 0.01369 | -0.152 | 101.82
7.5 | 1.424 | 0.0142 | -0.153 | 100.308
8 | 1.445 | 0.01473 | -0.153 | 98.141
8.5 | 1.456 | 0.01545 | -0.154 | 94.226
9 | 1.458 | 0.01613 | -0.154 | 90.388
9.5 | 1.452 | 0.01705 | -0.155 | 85.152
10 | 1.437 | 0.01784 | -0.156 | 80.579
10.5 | 1.415 | 0.01872 | -0.156 | 75.568
11 | 1.385 | 0.01966 | -0.157 | 70.452
11.5 | 1.348 | 0.02078 | -0.157 | 64.904
12 | 1.305 | 0.02193 | -0.158 | 59.518
12.5 | 1.258 | 0.02306 | -0.158 | 54.549
13 | 1.203 | 0.02547 | -0.158 | 47.214
13.5 | 0.971 | 0.08749 | -0.098 | 11.096
14 | 0.92 | 0.09707 | -0.089 | 9.475

## 74. Re 5M Mach 0.00 (2)
BIGFOIL.COM POLAR EXPORT
NACA66A712
NACA66A712 |  |  |  | Cl Max: | 1.8236 | at alpha= | 20 | deg
XFOIL ncrit=9 |  |  |  | L/D Max: | 242.972 | at alpha= | 2 | deg
Re: | 5000000 |  |  | Cd Min: | 0.07065 | at alpha= | 20 | deg
Mach: | 0 |  |  | Cl=0 at alpha= | -5.6283 | deg
|  |  |  | @ Cl=0.1, Cd= | 0.0058608
|  |  |  | @ Cl=0.4, Cd= | 0.0050759
|  |  |  | @ Cl=0.6, Cd= | 0.0045851
alpha (deg) | Cl | Cd | Cm | Cl/Cd
-17.5 | -0.9407 | 0.03724 | -0.1493 | -25.2605
-17 | -1.0041 | 0.02831 | -0.15 | -35.468
-16.5 | -1.0218 | 0.02465 | -0.1463 | -41.4523
-16 | -1.0318 | 0.02184 | -0.1403 | -47.2436
-15.5 | -1.0081 | 0.01978 | -0.138 | -50.9656
-15 | -0.9739 | 0.0182 | -0.1367 | -53.511
-14.5 | -0.9343 | 0.0169 | -0.1359 | -55.284
-14 | -0.8898 | 0.01586 | -0.1355 | -56.1034
-13.5 | -0.8433 | 0.0149 | -0.1352 | -56.5973
-13 | -0.7948 | 0.01407 | -0.1352 | -56.489
-12.5 | -0.7458 | 0.01322 | -0.1351 | -56.4145
-12 | -0.6993 | 0.01192 | -0.1348 | -58.6661
-11.5 | -0.6478 | 0.01115 | -0.1351 | -58.0987
-11 | -0.5949 | 0.01055 | -0.1354 | -56.3886
-10.5 | -0.5414 | 0.01001 | -0.1358 | -54.0859
-10 | -0.4874 | 0.00951 | -0.1362 | -51.2513
-9.5 | -0.4322 | 0.00913 | -0.1368 | -47.3384
-9 | -0.3767 | 0.00882 | -0.1374 | -42.7098
-8.5 | -0.3233 | 0.00804 | -0.1378 | -40.2114
-8 | -0.2677 | 0.00763 | -0.1383 | -35.0852
-7.5 | -0.2117 | 0.00734 | -0.139 | -28.842
-7 | -0.1552 | 0.00704 | -0.1397 | -22.0455
-6.5 | -0.0987 | 0.00682 | -0.1404 | -14.4721
-6 | -0.0417 | 0.00659 | -0.1412 | -6.3278
-5.5 | 0.0144 | 0.00613 | -0.1418 | 2.3491
-5 | 0.0714 | 0.00595 | -0.1425 | 12
-4.5 | 0.1291 | 0.00577 | -0.1434 | 22.3744
-4 | 0.1867 | 0.00564 | -0.1443 | 33.1028
-3.5 | 0.2438 | 0.00542 | -0.145 | 44.9815
-3 | 0.3015 | 0.00527 | -0.1459 | 57.2106
-2.5 | 0.3595 | 0.00516 | -0.1468 | 69.6705
-2 | 0.4173 | 0.00504 | -0.1477 | 82.7976
-1.5 | 0.4746 | 0.00497 | -0.1485 | 95.493
-1 | 0.5326 | 0.00487 | -0.1494 | 109.3634
-0.5 | 0.5897 | 0.00467 | -0.1503 | 126.2741
0 | 0.6467 | 0.0042 | -0.1514 | 153.9762
0.5 | 0.7037 | 0.00344 | -0.1527 | 204.564
1 | 0.7606 | 0.00348 | -0.1534 | 218.5632
1.5 | 0.8183 | 0.00351 | -0.1542 | 233.1339
2 | 0.8747 | 0.0036 | -0.1548 | 242.9722
2.5 | 0.9204 | 0.00421 | -0.1533 | 218.6223
3 | 0.9427 | 0.00575 | -0.1472 | 163.9478
3.5 | 0.9672 | 0.0069 | -0.1415 | 140.1739
4 | 0.9851 | 0.0078 | -0.1343 | 126.2949
4.5 | 1.0008 | 0.00894 | -0.127 | 111.9463
5.5 | 1.059 | 0.0108 | -0.1182 | 98.0556
6 | 1.0986 | 0.01138 | -0.1159 | 96.5378
6.5 | 1.1382 | 0.01199 | -0.1137 | 94.9291
7 | 1.178 | 0.0126 | -0.1116 | 93.4921
7.5 | 1.2164 | 0.0133 | -0.1093 | 91.4586
8 | 1.2565 | 0.01393 | -0.1073 | 90.201
8.5 | 1.2938 | 0.01471 | -0.105 | 87.9538
9 | 1.3307 | 0.01552 | -0.1027 | 85.741
9.5 | 1.3658 | 0.01602 | -0.1001 | 85.2559
10 | 1.4031 | 0.01689 | -0.0981 | 83.0728
10.5 | 1.4369 | 0.01798 | -0.0956 | 79.9166
11 | 1.4724 | 0.01899 | -0.0934 | 77.5355
11.5 | 1.5058 | 0.02013 | -0.0911 | 74.8038
12 | 1.537 | 0.02147 | -0.0886 | 71.5883
12.5 | 1.5683 | 0.02281 | -0.0862 | 68.7549
13 | 1.5973 | 0.02438 | -0.0837 | 65.5168
13.5 | 1.6248 | 0.02608 | -0.0811 | 62.3006
14 | 1.6517 | 0.02788 | -0.0786 | 59.2432
14.5 | 1.6735 | 0.03014 | -0.0758 | 55.5242
15 | 1.6958 | 0.03246 | -0.0731 | 52.2428
15.5 | 1.7182 | 0.03482 | -0.0708 | 49.3452
16 | 1.7395 | 0.03733 | -0.0685 | 46.5979
16.5 | 1.7588 | 0.04012 | -0.0664 | 43.8385
17 | 1.7758 | 0.04323 | -0.0643 | 41.078
17.5 | 1.7907 | 0.04662 | -0.0623 | 38.4106
18 | 1.8029 | 0.05043 | -0.0605 | 35.7505
18.5 | 1.813 | 0.05463 | -0.0589 | 33.1869
19 | 1.8212 | 0.05916 | -0.0577 | 30.7843
19.5 | 1.8229 | 0.06471 | -0.0567 | 28.1703
20 | 1.8236 | 0.07065 | -0.0563 | 25.8117

## 75. Re 5M Mach 0.10 (1)
BIGFOIL.COM POLAR EXPORT
NACA66A712
NACA66A712 |  |  |  | Cl Max: | 1.455 | at alpha= | 8.5 | deg
JavaFoil+Calcfoil stall+Eppler ext transition |  |  |  | L/D Max: | 257.794 | at alpha= | 2.5 | deg
Re: | 5000000 |  |  | Cd Min: | 0.00359 | at alpha= | 1 | deg
Mach: | 0.1 |  |  | Cl=0 at alpha= | -5.6466 | deg
|  |  |  | @ Cl=0.1, Cd= | 0.006145
|  |  |  | @ Cl=0.4, Cd= | 0.0053923
|  |  |  | @ Cl=0.6, Cd= | 0.0051633
alpha (deg) | Cl | Cd | Cm | Cl/Cd
-18.5 | -0.284 | 0.15748 | -0.05 | -1.802
-18 | -0.299 | 0.15276 | -0.05 | -1.957
-17.5 | -0.314 | 0.14326 | -0.05 | -2.195
-17 | -0.33 | 0.13696 | -0.051 | -2.408
-16.5 | -0.345 | 0.13038 | -0.051 | -2.646
-16 | -0.36 | 0.12462 | -0.052 | -2.886
-15.5 | -0.373 | 0.1185 | -0.052 | -3.15
-15 | -0.383 | 0.11277 | -0.052 | -3.395
-14.5 | -0.39 | 0.1071 | -0.053 | -3.641
-14 | -0.395 | 0.10015 | -0.053 | -3.945
-13.5 | -0.398 | 0.09376 | -0.054 | -4.245
-13 | -0.398 | 0.08742 | -0.055 | -4.556
-12.5 | -0.395 | 0.08297 | -0.055 | -4.766
-12 | -0.389 | 0.07799 | -0.056 | -4.991
-11.5 | -0.38 | 0.07336 | -0.057 | -5.175
-11 | -0.366 | 0.06831 | -0.058 | -5.358
-10.5 | -0.348 | 0.06381 | -0.059 | -5.462
-10 | -0.327 | 0.05973 | -0.061 | -5.475
-9.5 | -0.302 | 0.05613 | -0.062 | -5.374
-9 | -0.273 | 0.05259 | -0.065 | -5.183
-8.5 | -0.24 | 0.049 | -0.067 | -4.899
-8 | -0.204 | 0.04607 | -0.069 | -4.426
-7.5 | -0.203 | 0.00706 | -0.129 | -28.811
-7 | -0.151 | 0.00693 | -0.13 | -21.832
-6.5 | -0.097 | 0.00674 | -0.131 | -14.384
-6 | -0.041 | 0.00652 | -0.132 | -6.275
-5.5 | 0.017 | 0.0064 | -0.133 | 2.586
-5 | 0.075 | 0.00622 | -0.134 | 12.082
-4.5 | 0.135 | 0.00604 | -0.135 | 22.296
-4 | 0.195 | 0.00588 | -0.136 | 33.111
-3.5 | 0.255 | 0.00584 | -0.137 | 43.69
-3 | 0.316 | 0.00571 | -0.137 | 55.35
-2.5 | 0.377 | 0.00543 | -0.138 | 69.391
-2 | 0.438 | 0.00533 | -0.139 | 82.107
-1.5 | 0.5 | 0.00523 | -0.14 | 95.55
-1 | 0.56 | 0.00521 | -0.141 | 107.493
-0.5 | 0.62 | 0.00514 | -0.142 | 120.581
0 | 0.68 | 0.00376 | -0.143 | 180.951
0.5 | 0.739 | 0.00379 | -0.144 | 194.984
1 | 0.799 | 0.00359 | -0.144 | 222.472
1.5 | 0.858 | 0.00363 | -0.145 | 236.778
2 | 0.918 | 0.00363 | -0.146 | 252.817
2.5 | 0.973 | 0.00377 | -0.147 | 257.794
3 | 1.027 | 0.00566 | -0.147 | 181.543
3.5 | 1.082 | 0.00633 | -0.148 | 170.819
4 | 1.132 | 0.01082 | -0.148 | 104.556
4.5 | 1.184 | 0.01122 | -0.149 | 105.518
5 | 1.234 | 0.01167 | -0.15 | 105.696
5.5 | 1.281 | 0.01216 | -0.15 | 105.352
6 | 1.326 | 0.01268 | -0.151 | 104.568
6.5 | 1.364 | 0.01317 | -0.152 | 103.583
7 | 1.398 | 0.01376 | -0.153 | 101.597
7.5 | 1.427 | 0.01433 | -0.153 | 99.561
8 | 1.447 | 0.01488 | -0.154 | 97.259
8.5 | 1.455 | 0.01567 | -0.155 | 92.831
9 | 1.454 | 0.01643 | -0.155 | 88.529
9.5 | 1.445 | 0.01727 | -0.156 | 83.665
10 | 1.426 | 0.01807 | -0.156 | 78.907
10.5 | 1.399 | 0.019 | -0.157 | 73.631
11 | 1.363 | 0.02003 | -0.157 | 68.069
11.5 | 1.32 | 0.02123 | -0.158 | 62.2
12 | 1.271 | 0.02247 | -0.158 | 56.55
12.5 | 1.218 | 0.02363 | -0.159 | 51.522
13 | 0.976 | 0.08296 | -0.099 | 11.761
13.5 | 0.919 | 0.09285 | -0.088 | 9.901

## 76. Re 5M Mach 0.10 (2)
BIGFOIL.COM POLAR EXPORT
NACA66A712
NACA66A712 |  |  |  | Cl Max: | 1.8068 | at alpha= | 19 | deg
XFOIL ncrit=9 |  |  |  | L/D Max: | 243.74 | at alpha= | 2 | deg
Re: | 5000000 |  |  | Cd Min: | 0.07713 | at alpha= | 20 | deg
Mach: | 0.1 |  |  | Cl=0 at alpha= | -5.625 | deg
|  |  |  | @ Cl=0.1, Cd= | 0.005882
|  |  |  | @ Cl=0.4, Cd= | 0.0050872
|  |  |  | @ Cl=0.6, Cd= | 0.0046247
alpha (deg) | Cl | Cd | Cm | Cl/Cd
-16.5 | -0.848 | 0.03872 | -0.1518 | -21.9008
-16 | -0.9194 | 0.02907 | -0.153 | -31.6271
-15.5 | -0.9621 | 0.02454 | -0.1461 | -39.2054
-15 | -0.9584 | 0.02108 | -0.1423 | -45.4649
-14.5 | -0.9301 | 0.01889 | -0.1403 | -49.2377
-14 | -0.8898 | 0.01743 | -0.1393 | -51.0499
-13.5 | -0.8463 | 0.0161 | -0.1386 | -52.5652
-13 | -0.7999 | 0.01495 | -0.1381 | -53.505
-12.5 | -0.75 | 0.01413 | -0.1379 | -53.0786
-12 | -0.7025 | 0.01289 | -0.1375 | -54.4996
-11.5 | -0.6533 | 0.01164 | -0.1373 | -56.1254
-11 | -0.6002 | 0.01094 | -0.1374 | -54.8629
-10.5 | -0.5463 | 0.01035 | -0.1376 | -52.7826
-10 | -0.4918 | 0.00979 | -0.1379 | -50.2349
-9.5 | -0.4362 | 0.00934 | -0.1384 | -46.7024
-9 | -0.3803 | 0.00899 | -0.1388 | -42.3026
-8.5 | -0.3255 | 0.00833 | -0.1392 | -39.0756
-8 | -0.2704 | 0.00773 | -0.1395 | -34.9806
-7.5 | -0.2137 | 0.00743 | -0.1401 | -28.7618
-7 | -0.1568 | 0.00711 | -0.1407 | -22.0534
-6 | -0.0423 | 0.00663 | -0.1421 | -6.3801
-5.5 | 0.0141 | 0.00617 | -0.1427 | 2.2853
-5 | 0.0716 | 0.00597 | -0.1434 | 11.9933
-4.5 | 0.1297 | 0.00579 | -0.1443 | 22.4007
-4 | 0.1876 | 0.00565 | -0.1451 | 33.2035
-3 | 0.3033 | 0.00528 | -0.1467 | 57.4432
-2.5 | 0.3616 | 0.00516 | -0.1476 | 70.0775
-2 | 0.4196 | 0.00505 | -0.1485 | 83.0891
-1 | 0.5357 | 0.00487 | -0.1502 | 110
-0.5 | 0.5931 | 0.00468 | -0.1511 | 126.7308
0 | 0.6505 | 0.00422 | -0.1522 | 154.1469
0.5 | 0.7078 | 0.00345 | -0.1535 | 205.1594
1 | 0.7651 | 0.00349 | -0.1542 | 219.2264
1.5 | 0.8231 | 0.00352 | -0.1551 | 233.8352
2 | 0.8799 | 0.00361 | -0.1557 | 243.7396
2.5 | 0.9263 | 0.00419 | -0.1542 | 221.074
3 | 0.9471 | 0.00577 | -0.1477 | 164.1421
3.5 | 0.9706 | 0.00692 | -0.1417 | 140.2601
4 | 0.9862 | 0.00784 | -0.134 | 125.7908
4.5 | 1.0018 | 0.00901 | -0.1266 | 111.1876
5 | 1.0267 | 0.01007 | -0.1214 | 101.9563
5.5 | 1.0597 | 0.01093 | -0.1177 | 96.9533
6 | 1.1 | 0.01152 | -0.1155 | 95.4861
6.5 | 1.1395 | 0.01215 | -0.1131 | 93.786
7 | 1.1798 | 0.01278 | -0.111 | 92.3161
7.5 | 1.2183 | 0.01349 | -0.1087 | 90.3113
8 | 1.2585 | 0.01416 | -0.1067 | 88.8771
8.5 | 1.296 | 0.01496 | -0.1043 | 86.631
9.5 | 1.3686 | 0.01631 | -0.0992 | 83.9117
10 | 1.4057 | 0.01724 | -0.0971 | 81.5371
10.5 | 1.4393 | 0.01839 | -0.0944 | 78.2654
11 | 1.4754 | 0.0194 | -0.0923 | 76.0515
11.5 | 1.5088 | 0.02061 | -0.0899 | 73.2072
12 | 1.54 | 0.022 | -0.0872 | 70
12.5 | 1.5709 | 0.02346 | -0.0847 | 66.9608
13 | 1.599 | 0.02516 | -0.082 | 63.5533
13.5 | 1.6278 | 0.02686 | -0.0794 | 60.6031
14 | 1.6533 | 0.02886 | -0.0767 | 57.2869
14.5 | 1.6732 | 0.03139 | -0.0735 | 53.3036
15 | 1.6968 | 0.0337 | -0.071 | 50.3501
15.5 | 1.7183 | 0.03628 | -0.0686 | 47.3622
16 | 1.7391 | 0.03898 | -0.0662 | 44.6152
16.5 | 1.7572 | 0.04204 | -0.064 | 41.7983
17 | 1.7723 | 0.0455 | -0.0618 | 38.9516
17.5 | 1.7851 | 0.04931 | -0.0598 | 36.2016
18 | 1.7946 | 0.05364 | -0.0579 | 33.4564
18.5 | 1.8018 | 0.0584 | -0.0565 | 30.8527
19 | 1.8068 | 0.06362 | -0.0554 | 28.3999
19.5 | 1.8041 | 0.0701 | -0.0548 | 25.7361
20 | 1.7995 | 0.07713 | -0.0549 | 23.3307

## 77. Re 5M Mach 0.25 (1)
BIGFOIL.COM POLAR EXPORT
NACA66A712
NACA66A712 |  |  |  | Cl Max: | 1.448 | at alpha= | 8 | deg
JavaFoil+Calcfoil stall+Eppler ext transition |  |  |  | L/D Max: | 255.454 | at alpha= | 2 | deg
Re: | 5000000 |  |  | Cd Min: | 0.00354 | at alpha= | 0 | deg
Mach: | 0.25 |  |  | Cl=0 at alpha= | -5.6441 | deg
|  |  |  | @ Cl=0.1, Cd= | 0.006241
|  |  |  | @ Cl=0.4, Cd= | 0.0054294
|  |  |  | @ Cl=0.6, Cd= | 0.0052258
alpha (deg) | Cl | Cd | Cm | Cl/Cd
-16 | -0.06 | 0.12406 | -0.056 | -0.485
-15.5 | -0.057 | 0.11897 | -0.056 | -0.482
-15 | -0.112 | 0.11234 | -0.056 | -0.995
-14.5 | -0.166 | 0.109 | -0.055 | -1.521
-14 | -0.205 | 0.10413 | -0.055 | -1.966
-13.5 | -0.237 | 0.09903 | -0.055 | -2.393
-13 | -0.264 | 0.09558 | -0.055 | -2.759
-12.5 | -0.285 | 0.0873 | -0.056 | -3.266
-12 | -0.301 | 0.08358 | -0.056 | -3.599
-11.5 | -0.31 | 0.07818 | -0.056 | -3.971
-11 | -0.314 | 0.0736 | -0.057 | -4.263
-10.5 | -0.311 | 0.06676 | -0.058 | -4.651
-10 | -0.301 | 0.06231 | -0.059 | -4.827
-9.5 | -0.285 | 0.05797 | -0.061 | -4.912
-9 | -0.263 | 0.05451 | -0.063 | -4.816
-8.5 | -0.235 | 0.05076 | -0.065 | -4.625
-8 | -0.202 | 0.04768 | -0.065 | -4.232
-7.5 | -0.165 | 0.04338 | -0.073 | -3.813
-7 | -0.153 | 0.00705 | -0.134 | -21.635
-6.5 | -0.098 | 0.00685 | -0.135 | -14.359
-6 | -0.042 | 0.00664 | -0.136 | -6.269
-5.5 | 0.017 | 0.00647 | -0.136 | 2.609
-5 | 0.077 | 0.00629 | -0.137 | 12.211
-4.5 | 0.138 | 0.00616 | -0.138 | 22.38
-4 | 0.2 | 0.00602 | -0.139 | 33.176
-3.5 | 0.262 | 0.00587 | -0.14 | 44.609
-3 | 0.325 | 0.00561 | -0.141 | 57.884
-2.5 | 0.387 | 0.00545 | -0.142 | 71.041
-2 | 0.45 | 0.00535 | -0.143 | 84.002
-1.5 | 0.514 | 0.0053 | -0.144 | 96.996
-1 | 0.575 | 0.00525 | -0.145 | 109.668
-0.5 | 0.637 | 0.00519 | -0.146 | 122.809
0 | 0.698 | 0.00354 | -0.147 | 197.161
0.5 | 0.759 | 0.00359 | -0.147 | 211.669
1 | 0.821 | 0.00362 | -0.148 | 226.629
1.5 | 0.882 | 0.00367 | -0.149 | 239.988
2 | 0.943 | 0.00369 | -0.15 | 255.454
2.5 | 0.999 | 0.00442 | -0.151 | 225.774
3 | 1.054 | 0.00587 | -0.151 | 179.731
3.5 | 1.11 | 0.0066 | -0.152 | 168.243
4 | 1.16 | 0.01122 | -0.152 | 103.364
4.5 | 1.213 | 0.01168 | -0.153 | 103.847
5 | 1.263 | 0.01215 | -0.154 | 103.9
5.5 | 1.31 | 0.0127 | -0.154 | 103.187
6 | 1.352 | 0.01324 | -0.155 | 102.173
6.5 | 1.388 | 0.01382 | -0.156 | 100.43
7 | 1.417 | 0.01444 | -0.157 | 98.147
7.5 | 1.439 | 0.01511 | -0.157 | 95.256
8 | 1.448 | 0.01581 | -0.158 | 91.607
8.5 | 1.44 | 0.01676 | -0.159 | 85.888
9 | 1.417 | 0.0177 | -0.159 | 80.048
9.5 | 1.379 | 0.01869 | -0.16 | 73.807
10 | 1.326 | 0.01981 | -0.16 | 66.953
10.5 | 1.257 | 0.02104 | -0.161 | 59.744
11 | 1.172 | 0.02249 | -0.161 | 52.133
11.5 | 0.897 | 0.07672 | -0.087 | 11.686
12 | 0.808 | 0.0844 | -0.079 | 9.576
12.5 | 0.715 | 0.09019 | -0.077 | 7.933
13 | 0.618 | 0.09627 | -0.078 | 6.417

## 78. Re 5M Mach 0.25 (2)
BIGFOIL.COM POLAR EXPORT
NACA66A712
NACA66A712 |  |  |  | Cl Max: | 1.698 | at alpha= | 16 | deg
XFOIL ncrit=9 |  |  |  | L/D Max: | 248.115 | at alpha= | 2 | deg
Re: | 5000000 |  |  | Cd Min: | 0.1498 | at alpha= | 20 | deg
Mach: | 0.25 |  |  | Cl=0 at alpha= | -5.6111 | deg
|  |  |  | @ Cl=0.1, Cd= | 0.0060129
|  |  |  | @ Cl=0.4, Cd= | 0.0051835
|  |  |  | @ Cl=0.6, Cd= | 0.0048082
alpha (deg) | Cl | Cd | Cm | Cl/Cd
-15.5 | -0.2069 | 0.14449 | -0.1015 | -1.4319
-15 | -0.1957 | 0.1363 | -0.1054 | -1.4358
-14.5 | -0.1821 | 0.12902 | -0.1093 | -1.4114
-14 | -0.1669 | 0.12255 | -0.113 | -1.3619
-13.5 | -0.1556 | 0.11513 | -0.1166 | -1.3515
-13 | -0.1591 | 0.10488 | -0.1209 | -1.517
-12.5 | -0.1404 | 0.09998 | -0.1238 | -1.4043
-10.5 | -0.5561 | 0.01505 | -0.1494 | -36.9502
-10 | -0.5073 | 0.013 | -0.1484 | -39.0231
-9.5 | -0.4521 | 0.01185 | -0.1478 | -38.1519
-9 | -0.3957 | 0.01089 | -0.1473 | -36.3361
-8.5 | -0.3387 | 0.00994 | -0.147 | -34.0744
-8 | -0.2803 | 0.00934 | -0.1469 | -30.0107
-7.5 | -0.2253 | 0.00801 | -0.1466 | -28.1273
-7 | -0.1657 | 0.00764 | -0.1468 | -21.6885
-6.5 | -0.1058 | 0.00727 | -0.1471 | -14.553
-6 | -0.0462 | 0.00692 | -0.1475 | -6.6763
-5.5 | 0.0132 | 0.00663 | -0.1479 | 1.991
-5 | 0.0724 | 0.0061 | -0.1484 | 11.8689
-4.5 | 0.1326 | 0.00591 | -0.149 | 22.4365
-4 | 0.1924 | 0.00576 | -0.1497 | 33.4028
-3.5 | 0.2526 | 0.00558 | -0.1505 | 45.2688
-3 | 0.3127 | 0.00533 | -0.1513 | 58.6679
-2.5 | 0.3727 | 0.00522 | -0.1522 | 71.3985
-2 | 0.4325 | 0.00514 | -0.153 | 84.144
-1.5 | 0.4925 | 0.00501 | -0.1539 | 98.3034
-1 | 0.5528 | 0.00492 | -0.1549 | 112.3577
-0.5 | 0.6119 | 0.00478 | -0.1556 | 128.0126
0 | 0.6714 | 0.00429 | -0.1569 | 156.5035
0.5 | 0.7303 | 0.00351 | -0.1582 | 208.0627
1 | 0.7896 | 0.00353 | -0.159 | 223.6827
1.5 | 0.8495 | 0.00357 | -0.1598 | 237.9552
2 | 0.9081 | 0.00366 | -0.1604 | 248.1148
2.5 | 0.9587 | 0.00409 | -0.1593 | 234.401
3 | 0.9709 | 0.00585 | -0.1506 | 165.9658
3.5 | 0.9831 | 0.00694 | -0.1417 | 141.6571
4 | 0.9926 | 0.00814 | -0.1326 | 121.941
4.5 | 1.0087 | 0.00946 | -0.1252 | 106.6279
5 | 1.0312 | 0.01075 | -0.1193 | 95.9256
5.5 | 1.0652 | 0.01171 | -0.1155 | 90.965
6 | 1.1062 | 0.01239 | -0.113 | 89.2817
6.5 | 1.1481 | 0.01308 | -0.1107 | 87.7752
7 | 1.1881 | 0.01387 | -0.1081 | 85.6597
7.5 | 1.2291 | 0.01464 | -0.1056 | 83.9549
8 | 1.2693 | 0.01547 | -0.1031 | 82.0491
8.5 | 1.3075 | 0.01644 | -0.1003 | 79.5316
9 | 1.3462 | 0.01739 | -0.0977 | 77.4123
9.5 | 1.3833 | 0.01806 | -0.0946 | 76.5947
10 | 1.4188 | 0.01931 | -0.0916 | 73.4749
10.5 | 1.4562 | 0.02053 | -0.0889 | 70.9303
11 | 1.4902 | 0.02198 | -0.0859 | 67.798
11.5 | 1.5237 | 0.02354 | -0.0829 | 64.7281
12 | 1.5536 | 0.02544 | -0.0795 | 61.0692
12.5 | 1.583 | 0.02743 | -0.0763 | 57.7105
13 | 1.6088 | 0.02979 | -0.0728 | 54.0047
13.5 | 1.6343 | 0.03226 | -0.0695 | 50.6603
14 | 1.6507 | 0.03566 | -0.0655 | 46.29
14.5 | 1.6701 | 0.03894 | -0.0622 | 42.8891
15 | 1.6852 | 0.04278 | -0.059 | 39.3922
15.5 | 1.6924 | 0.04758 | -0.0557 | 35.5696
16 | 1.698 | 0.05282 | -0.0529 | 32.1469
16.5 | 1.6936 | 0.05944 | -0.0506 | 28.4926
17 | 1.6809 | 0.06753 | -0.0491 | 24.8912
17.5 | 1.661 | 0.07713 | -0.0491 | 21.5351
18 | 1.6331 | 0.0887 | -0.051 | 18.4115
18.5 | 1.6016 | 0.10169 | -0.0551 | 15.7498
19 | 1.5665 | 0.11627 | -0.0616 | 13.473
19.5 | 1.5268 | 0.1326 | -0.0707 | 11.5143
20 | 1.4881 | 0.1498 | -0.0816 | 9.9339

## 79. Re 5M Mach 0.50 (1)
BIGFOIL.COM POLAR EXPORT
NACA66A712
NACA66A712 |  |  |  | Cl Max: | 1.429 | at alpha= | 6 | deg
JavaFoil+Calcfoil stall+Eppler ext transition |  |  |  | L/D Max: | 228.521 | at alpha= | 2 | deg
Re: | 5000000 |  |  | Cd Min: | 0.00425 | at alpha= | 0 | deg
Mach: | 0.5 |  |  | Cl=0 at alpha= | -5.6489 | deg
|  |  |  | @ Cl=0.1, Cd= | 0.0066175
|  |  |  | @ Cl=0.4, Cd= | 0.0055623
|  |  |  | @ Cl=0.6, Cd= | 0.0050906
alpha (deg) | Cl | Cd | Cm | Cl/Cd
-20 | -0.788 | 0.15684 | -0.068 | -5.026
-19.5 | -0.761 | 0.15514 | -0.068 | -4.907
-19 | -0.735 | 0.1497 | -0.069 | -4.909
-18.5 | -0.707 | 0.14342 | -0.069 | -4.929
-18 | -0.678 | 0.13745 | -0.067 | -4.936
-17.5 | -0.651 | 0.13453 | -0.067 | -4.842
-17 | -0.624 | 0.12843 | -0.068 | -4.861
-16.5 | -0.597 | 0.12381 | -0.068 | -4.822
-16 | -0.57 | 0.12063 | -0.069 | -4.724
-15.5 | -0.542 | 0.11754 | -0.069 | -4.614
-15 | -0.514 | 0.1101 | -0.067 | -4.672
-14.5 | -0.487 | 0.10105 | -0.069 | -4.822
-14 | -0.46 | 0.09316 | -0.07 | -4.939
-13.5 | -0.433 | 0.08714 | -0.07 | -4.966
-13 | -0.406 | 0.08189 | -0.072 | -4.953
-12.5 | -0.378 | 0.07626 | -0.073 | -4.959
-12 | -0.351 | 0.07186 | -0.074 | -4.883
-11.5 | -0.322 | 0.08741 | -0.067 | -3.683
-11 | -0.295 | 0.07443 | -0.068 | -3.957
-10.5 | -0.267 | 0.06783 | -0.069 | -3.939
-10 | -0.24 | 0.06219 | -0.07 | -3.855
-9.5 | -0.212 | 0.05825 | -0.071 | -3.644
-9 | -0.185 | 0.05397 | -0.072 | -3.425
-8.5 | -0.157 | 0.05065 | -0.073 | -3.107
-8 | -0.129 | 0.05973 | -0.067 | -2.167
-7.5 | -0.102 | 0.05148 | -0.067 | -1.98
-7 | -0.075 | 0.04675 | -0.068 | -1.594
-6.5 | -0.066 | 0.04334 | -0.068 | -1.52
-6 | -0.033 | 0.04028 | -0.072 | -0.821
-5.5 | 0.014 | 0.03739 | -0.075 | 0.38
-5 | 0.083 | 0.0067 | -0.154 | 12.323
-4.5 | 0.151 | 0.00637 | -0.155 | 23.624
-4 | 0.22 | 0.00612 | -0.156 | 35.955
-3.5 | 0.29 | 0.00595 | -0.157 | 48.855
-3 | 0.361 | 0.00576 | -0.158 | 62.699
-2.5 | 0.432 | 0.0054 | -0.159 | 79.981
-2 | 0.502 | 0.00534 | -0.16 | 94.068
-1.5 | 0.574 | 0.00523 | -0.161 | 109.69
-1 | 0.643 | 0.00486 | -0.162 | 132.5
-0.5 | 0.712 | 0.00559 | -0.163 | 127.544
0 | 0.778 | 0.00425 | -0.163 | 183.053
0.5 | 0.847 | 0.00432 | -0.164 | 195.995
1 | 0.915 | 0.00442 | -0.165 | 207.064
1.5 | 0.983 | 0.00451 | -0.166 | 217.87
2 | 1.05 | 0.0046 | -0.167 | 228.521
2.5 | 1.11 | 0.00489 | -0.168 | 227.037
3 | 1.17 | 0.00686 | -0.168 | 170.38
3.5 | 1.225 | 0.01261 | -0.168 | 97.165
4 | 1.281 | 0.01322 | -0.169 | 96.963
4.5 | 1.333 | 0.01389 | -0.17 | 96.013
5 | 1.378 | 0.01455 | -0.171 | 94.753
5.5 | 1.414 | 0.01539 | -0.172 | 91.876
6 | 1.429 | 0.01633 | -0.173 | 87.54
6.5 | 1.402 | 0.0174 | -0.173 | 80.589
7 | 1.274 | 0.01907 | -0.174 | 66.805
7.5 | 0.709 | 0.05224 | -0.078 | 13.563
8 | 0.893 | 0.02114 | -0.175 | 42.244
8.5 | 0.761 | 0.05899 | -0.082 | 12.909
9 | 0.955 | 0.02238 | -0.177 | 42.667
9.5 | 0.985 | 0.02384 | -0.177 | 41.325
10 | 1.014 | 0.02553 | -0.178 | 39.735
10.5 | 0.866 | 0.07478 | -0.088 | 11.583
11 | 1.076 | 0.02692 | -0.179 | 39.973

## 80. Re 5M Mach 0.50 (2)
BIGFOIL.COM POLAR EXPORT
NACA66A712
NACA66A712 |  |  |  | Cl Max: | 1.4219 | at alpha= | 9.5 | deg
XFOIL ncrit=9 |  |  |  | L/D Max: | 263.253 | at alpha= | 2.5 | deg
Re: | 5000000 |  |  | Cd Min: | 0.22356 | at alpha= | -20 | deg
Mach: | 0.5 |  |  | Cl=0 at alpha= | -6.1237 | deg
|  |  |  | @ Cl=0.1, Cd= | 0.0081271
|  |  |  | @ Cl=0.4, Cd= | 0.0055867
|  |  |  | @ Cl=0.6, Cd= | 0.0051811
alpha (deg) | Cl | Cd | Cm | Cl/Cd
-20 | -0.3628 | 0.22356 | -0.0734 | -1.6228
-19.5 | -0.3402 | 0.21653 | -0.0783 | -1.5711
-19 | -0.3169 | 0.20918 | -0.083 | -1.515
-18.5 | -0.295 | 0.20163 | -0.0876 | -1.4631
-18 | -0.273 | 0.19413 | -0.0922 | -1.4063
-17.5 | -0.2509 | 0.18673 | -0.0968 | -1.3437
-17 | -0.2301 | 0.17923 | -0.1014 | -1.2838
-16.5 | -0.2084 | 0.1721 | -0.106 | -1.2109
-16 | -0.1893 | 0.16384 | -0.1103 | -1.1554
-15.5 | -0.1709 | 0.15535 | -0.1146 | -1.1001
-15 | -0.1492 | 0.14896 | -0.1188 | -1.0016
-14.5 | -0.133 | 0.14052 | -0.1229 | -0.94648
-14 | -0.1135 | 0.1338 | -0.127 | -0.84828
-13.5 | -0.0949 | 0.12673 | -0.131 | -0.74884
-13 | -0.0757 | 0.11995 | -0.135 | -0.6311
-12.5 | -0.0627 | 0.11199 | -0.1389 | -0.55987
-12 | -0.0488 | 0.10463 | -0.1425 | -0.46641
-11.5 | -0.0327 | 0.09829 | -0.146 | -0.33269
-11 | -0.0151 | 0.09238 | -0.1493 | -0.16346
-10.5 | -0.0029 | 0.08546 | -0.1527 | -0.033934
-10 | 0.0062 | 0.07848 | -0.1559 | 0.079001
-9.5 | 0.0134 | 0.07179 | -0.1591 | 0.18666
-9 | 0.0206 | 0.06545 | -0.162 | 0.31474
-8.5 | 0.0311 | 0.05992 | -0.1645 | 0.51903
-8 | 0.0285 | 0.05309 | -0.1675 | 0.53682
-7.5 | 0.0102 | 0.04523 | -0.1724 | 0.22551
-7 | -0.0071 | 0.03764 | -0.1756 | -0.18863
-6.5 | -0.0073 | 0.02969 | -0.1765 | -0.24587
-6 | 0.0024 | 0.02089 | -0.1757 | 0.11489
-5 | 0.0818 | 0.00861 | -0.1722 | 9.5006
-4.5 | 0.1455 | 0.00692 | -0.1713 | 21.026
-4 | 0.2143 | 0.00641 | -0.1711 | 33.4321
-3.5 | 0.283 | 0.00608 | -0.1711 | 46.5461
-3 | 0.3526 | 0.0058 | -0.1717 | 60.7931
-2.5 | 0.4215 | 0.00549 | -0.1723 | 76.776
-2 | 0.4903 | 0.00535 | -0.1731 | 91.6449
-1.5 | 0.5584 | 0.00523 | -0.1739 | 106.7686
-0.5 | 0.6946 | 0.00507 | -0.1758 | 137.002
0 | 0.7625 | 0.00471 | -0.177 | 161.8896
0.5 | 0.8281 | 0.00381 | -0.1784 | 217.3491
1 | 0.8969 | 0.00378 | -0.1794 | 237.2751
1.5 | 0.9643 | 0.00385 | -0.18 | 250.4675
2 | 1.0307 | 0.00395 | -0.1802 | 260.9367
2.5 | 1.0925 | 0.00415 | -0.1793 | 263.253
3 | 1.0775 | 0.00559 | -0.1628 | 192.7549
3.5 | 1.0437 | 0.00793 | -0.1441 | 131.6141
4 | 1.0431 | 0.01 | -0.1327 | 104.31
4.5 | 1.0485 | 0.01221 | -0.1228 | 85.8722
5 | 1.0599 | 0.01447 | -0.1144 | 73.2481
5.5 | 1.0934 | 0.01603 | -0.1093 | 68.2096
6 | 1.1387 | 0.01718 | -0.1059 | 66.2806
6.5 | 1.1862 | 0.01831 | -0.1026 | 64.7843
7 | 1.2294 | 0.01972 | -0.0987 | 62.3428
8 | 1.3187 | 0.02274 | -0.0908 | 57.9903
8.5 | 1.359 | 0.02469 | -0.0862 | 55.0425
9 | 1.3982 | 0.02685 | -0.0814 | 52.0745
9.5 | 1.4219 | 0.03019 | -0.075 | 47.0984
10 | 1.4189 | 0.03505 | -0.0664 | 40.4822
10.5 | 1.4118 | 0.04177 | -0.0589 | 33.7994
11 | 1.3892 | 0.05118 | -0.0528 | 27.1434
11.5 | 1.3567 | 0.06194 | -0.0496 | 21.9035
12 | 1.3188 | 0.07425 | -0.0494 | 17.7616
12.5 | 1.2805 | 0.0881 | -0.0528 | 14.5346
13 | 1.2448 | 0.1033 | -0.0597 | 12.0503
13.5 | 1.2139 | 0.11958 | -0.0695 | 10.1514
14 | 1.1903 | 0.13644 | -0.081 | 8.724
14.5 | 1.175 | 0.15341 | -0.0921 | 7.6592

## 81. Re 6M Mach 0.00 (1)
BIGFOIL.COM POLAR EXPORT
NACA66A712
NACA66A712 |  |  |  | Cl Max: | 1.459 | at alpha= | 9 | deg
JavaFoil+Calcfoil stall+Eppler ext transition |  |  |  | L/D Max: | 248.456 | at alpha= | 2 | deg
Re: | 6000000 |  |  | Cd Min: | 0.00348 | at alpha= | 1.5 | deg
Mach: | 0 |  |  | Cl=0 at alpha= | -5.6403 | deg
|  |  |  | @ Cl=0.1, Cd= | 0.0059737
|  |  |  | @ Cl=0.4, Cd= | 0.0053511
|  |  |  | @ Cl=0.6, Cd= | 0.0050083
alpha (deg) | Cl | Cd | Cm | Cl/Cd
-18.5 | -0.326 | 0.15626 | -0.05 | -2.089
-18 | -0.34 | 0.14859 | -0.05 | -2.287
-17.5 | -0.353 | 0.14017 | -0.051 | -2.52
-17 | -0.366 | 0.13495 | -0.051 | -2.715
-16.5 | -0.379 | 0.12714 | -0.052 | -2.982
-16 | -0.391 | 0.12094 | -0.052 | -3.233
-15.5 | -0.402 | 0.11536 | -0.052 | -3.484
-15 | -0.409 | 0.1094 | -0.053 | -3.736
-14.5 | -0.413 | 0.10387 | -0.053 | -3.977
-14 | -0.415 | 0.09798 | -0.053 | -4.24
-13.5 | -0.416 | 0.09191 | -0.054 | -4.523
-13 | -0.413 | 0.08579 | -0.055 | -4.818
-12.5 | -0.408 | 0.08075 | -0.056 | -5.052
-12 | -0.399 | 0.07645 | -0.057 | -5.225
-11.5 | -0.388 | 0.071 | -0.059 | -5.46
-11 | -0.372 | 0.06685 | -0.059 | -5.567
-10.5 | -0.353 | 0.06283 | -0.061 | -5.619
-10 | -0.33 | 0.05876 | -0.063 | -5.623
-9.5 | -0.304 | 0.05485 | -0.065 | -5.543
-9 | -0.274 | 0.0514 | -0.067 | -5.333
-8.5 | -0.243 | 0.04443 | -0.079 | -5.479
-8 | -0.208 | 0.03961 | -0.084 | -5.251
-7.5 | -0.203 | 0.00688 | -0.128 | -29.51
-7 | -0.151 | 0.00672 | -0.129 | -22.445
-6.5 | -0.097 | 0.00653 | -0.13 | -14.816
-6 | -0.041 | 0.00635 | -0.131 | -6.42
-5.5 | 0.016 | 0.00618 | -0.132 | 2.663
-5 | 0.075 | 0.00605 | -0.133 | 12.366
-4.5 | 0.134 | 0.00587 | -0.134 | 22.822
-4 | 0.194 | 0.00573 | -0.135 | 33.819
-3.5 | 0.254 | 0.00567 | -0.136 | 44.834
-3 | 0.315 | 0.00554 | -0.137 | 56.793
-2.5 | 0.375 | 0.00547 | -0.138 | 68.658
-2 | 0.436 | 0.00518 | -0.138 | 84.128
-1.5 | 0.497 | 0.00512 | -0.139 | 97.142
-1 | 0.557 | 0.00508 | -0.14 | 109.59
-0.5 | 0.617 | 0.00498 | -0.141 | 123.969
0 | 0.676 | 0.00365 | -0.142 | 185.136
0.5 | 0.736 | 0.0037 | -0.143 | 199.018
1 | 0.795 | 0.00372 | -0.144 | 213.502
1.5 | 0.855 | 0.00348 | -0.145 | 245.497
2 | 0.913 | 0.00368 | -0.145 | 248.456
2.5 | 0.966 | 0.0055 | -0.146 | 175.804
3 | 1.022 | 0.00608 | -0.147 | 168.144
3.5 | 1.077 | 0.00672 | -0.147 | 160.163
4 | 1.127 | 0.01043 | -0.148 | 108.038
4.5 | 1.179 | 0.01081 | -0.148 | 109.06
5 | 1.229 | 0.01124 | -0.149 | 109.365
5.5 | 1.277 | 0.0117 | -0.15 | 109.203
6 | 1.321 | 0.01217 | -0.151 | 108.595
6.5 | 1.36 | 0.01266 | -0.151 | 107.444
7 | 1.395 | 0.01327 | -0.152 | 105.164
7.5 | 1.425 | 0.01375 | -0.153 | 103.621
8 | 1.446 | 0.01426 | -0.153 | 101.44
8.5 | 1.457 | 0.01495 | -0.154 | 97.434
9 | 1.459 | 0.0156 | -0.155 | 93.493
9.5 | 1.453 | 0.01651 | -0.155 | 87.979
10 | 1.438 | 0.01726 | -0.156 | 83.329
10.5 | 1.416 | 0.01809 | -0.156 | 78.298
11 | 1.386 | 0.01902 | -0.157 | 72.866
11.5 | 1.35 | 0.02007 | -0.157 | 67.245
12 | 1.307 | 0.0212 | -0.158 | 61.656
12.5 | 1.259 | 0.02237 | -0.158 | 56.304
13 | 1.206 | 0.02434 | -0.158 | 49.547
13.5 | 1.137 | 0.02891 | -0.156 | 39.315
14 | 0.924 | 0.09353 | -0.095 | 9.877

## 82. Re 6M Mach 0.00 (2)
BIGFOIL.COM POLAR EXPORT
NACA66A712
NACA66A712 |  |  |  | Cl Max: | 1.8479 | at alpha= | 20 | deg
XFOIL ncrit=9 |  |  |  | L/D Max: | 250.2 | at alpha= | 2 | deg
Re: | 6000000 |  |  | Cd Min: | 0.06747 | at alpha= | 20 | deg
Mach: | 0 |  |  | Cl=0 at alpha= | -5.625 | deg
|  |  |  | @ Cl=0.1, Cd= | 0.0055907
|  |  |  | @ Cl=0.4, Cd= | 0.0049183
|  |  |  | @ Cl=0.6, Cd= | 0.0044975
alpha (deg) | Cl | Cd | Cm | Cl/Cd
-18 | -1.0056 | 0.03526 | -0.1502 | -28.5196
-17.5 | -1.0327 | 0.02935 | -0.1506 | -35.1857
-17 | -1.0475 | 0.02545 | -0.1483 | -41.1591
-16.5 | -1.0634 | 0.02276 | -0.1421 | -46.7223
-16 | -1.048 | 0.02061 | -0.1389 | -50.8491
-15.5 | -1.023 | 0.01848 | -0.1367 | -55.3571
-15 | -0.9886 | 0.01674 | -0.1354 | -59.0562
-14.5 | -0.9468 | 0.01547 | -0.1348 | -61.2023
-14 | -0.901 | 0.01448 | -0.1344 | -62.2238
-13.5 | -0.8531 | 0.01363 | -0.1343 | -62.5899
-13 | -0.8035 | 0.01291 | -0.1343 | -62.2386
-12.5 | -0.7523 | 0.01231 | -0.1345 | -61.1129
-12 | -0.7021 | 0.01142 | -0.1346 | -61.4799
-11.5 | -0.6516 | 0.01048 | -0.1347 | -62.1756
-11 | -0.599 | 0.00983 | -0.135 | -60.9359
-10.5 | -0.5452 | 0.00931 | -0.1354 | -58.5607
-10 | -0.4906 | 0.00884 | -0.1359 | -55.4977
-9.5 | -0.4356 | 0.00845 | -0.1364 | -51.5503
-9 | -0.3798 | 0.00815 | -0.1371 | -46.6012
-8.5 | -0.3237 | 0.00787 | -0.1377 | -41.1309
-8 | -0.2694 | 0.00722 | -0.1381 | -37.313
-7.5 | -0.2131 | 0.00691 | -0.1388 | -30.8394
-6.5 | -0.0996 | 0.00641 | -0.1403 | -15.5382
-6 | -0.0426 | 0.00621 | -0.1411 | -6.8599
-5.5 | 0.0142 | 0.00593 | -0.1418 | 2.3946
-5 | 0.0715 | 0.00567 | -0.1426 | 12.6102
-4.5 | 0.129 | 0.00551 | -0.1434 | 23.412
-4 | 0.1864 | 0.0054 | -0.1443 | 34.5185
-3.5 | 0.2444 | 0.00523 | -0.1452 | 46.7304
-3 | 0.3022 | 0.00506 | -0.1461 | 59.7233
-2.5 | 0.36 | 0.00496 | -0.1469 | 72.5806
-2 | 0.4176 | 0.0049 | -0.1478 | 85.2245
-1.5 | 0.4758 | 0.00477 | -0.1488 | 99.7484
-1 | 0.5332 | 0.00472 | -0.1496 | 112.9661
-0.5 | 0.5908 | 0.00456 | -0.1505 | 129.5614
0 | 0.6482 | 0.00417 | -0.1515 | 155.4436
0.5 | 0.7049 | 0.00348 | -0.1528 | 202.5575
1 | 0.7625 | 0.00333 | -0.1538 | 228.979
1.5 | 0.8195 | 0.00338 | -0.1545 | 242.4556
2 | 0.8757 | 0.0035 | -0.155 | 250.2
2.5 | 0.9076 | 0.00477 | -0.1508 | 190.2725
3 | 0.9347 | 0.00605 | -0.1457 | 154.4959
3.5 | 0.9622 | 0.00706 | -0.1406 | 136.289
4 | 0.9835 | 0.00784 | -0.134 | 125.4464
4.5 | 1.002 | 0.0089 | -0.1272 | 112.5843
5 | 1.03 | 0.00983 | -0.1225 | 104.7813
5.5 | 1.0671 | 0.01046 | -0.1197 | 102.0172
6 | 1.1073 | 0.01101 | -0.1174 | 100.5722
6.5 | 1.1483 | 0.01154 | -0.1154 | 99.5061
7 | 1.1871 | 0.01218 | -0.1131 | 97.4631
7.5 | 1.2277 | 0.01277 | -0.1112 | 96.1394
8 | 1.2664 | 0.01344 | -0.109 | 94.2262
8.5 | 1.3041 | 0.01421 | -0.1067 | 91.7734
9 | 1.3421 | 0.01494 | -0.1046 | 89.8327
9.5 | 1.3803 | 0.01567 | -0.1025 | 88.0855
10 | 1.4133 | 0.01629 | -0.0996 | 86.7587
10.5 | 1.4492 | 0.01726 | -0.0974 | 83.9629
11 | 1.4841 | 0.01825 | -0.0951 | 81.3205
11.5 | 1.5179 | 0.01936 | -0.0928 | 78.4039
12 | 1.5494 | 0.02063 | -0.0903 | 75.1042
12.5 | 1.5802 | 0.022 | -0.0878 | 71.8273
13 | 1.6096 | 0.02349 | -0.0852 | 68.5228
13.5 | 1.6384 | 0.02506 | -0.0827 | 65.3791
14 | 1.6646 | 0.02688 | -0.0801 | 61.9271
15 | 1.7125 | 0.03103 | -0.0748 | 55.1885
15.5 | 1.7357 | 0.03327 | -0.0725 | 52.1701
16 | 1.7585 | 0.03561 | -0.0702 | 49.3822
16.5 | 1.7788 | 0.03823 | -0.068 | 46.5289
17 | 1.796 | 0.04124 | -0.0658 | 43.55
17.5 | 1.8119 | 0.04447 | -0.0637 | 40.7443
18 | 1.8252 | 0.04804 | -0.0618 | 37.9933
18.5 | 1.8354 | 0.05211 | -0.06 | 35.2216
19 | 1.8438 | 0.05653 | -0.0586 | 32.6163
19.5 | 1.846 | 0.06184 | -0.0573 | 29.8512
20 | 1.8479 | 0.06747 | -0.0566 | 27.3885

## 83. Re 6M Mach 0.10 (1)
BIGFOIL.COM POLAR EXPORT
NACA66A712
NACA66A712 |  |  |  | Cl Max: | 1.456 | at alpha= | 8.5 | deg
JavaFoil+Calcfoil stall+Eppler ext transition |  |  |  | L/D Max: | 250.495 | at alpha= | 2 | deg
Re: | 6000000 |  |  | Cd Min: | 0.00351 | at alpha= | 1.5 | deg
Mach: | 0.1 |  |  | Cl=0 at alpha= | -5.6466 | deg
|  |  |  | @ Cl=0.1, Cd= | 0.0059633
|  |  |  | @ Cl=0.4, Cd= | 0.0053831
|  |  |  | @ Cl=0.6, Cd= | 0.0050333
alpha (deg) | Cl | Cd | Cm | Cl/Cd
-18.5 | -0.284 | 0.15505 | -0.051 | -1.83
-18 | -0.299 | 0.14946 | -0.051 | -2.001
-17.5 | -0.315 | 0.1432 | -0.051 | -2.196
-17 | -0.33 | 0.13585 | -0.051 | -2.428
-16.5 | -0.345 | 0.12914 | -0.052 | -2.672
-16 | -0.36 | 0.12311 | -0.052 | -2.922
-15.5 | -0.373 | 0.11637 | -0.052 | -3.208
-15 | -0.383 | 0.1101 | -0.053 | -3.478
-14.5 | -0.39 | 0.10467 | -0.053 | -3.726
-14 | -0.395 | 0.09915 | -0.053 | -3.986
-13.5 | -0.398 | 0.09307 | -0.054 | -4.278
-13 | -0.398 | 0.08774 | -0.055 | -4.54
-12.5 | -0.396 | 0.08227 | -0.056 | -4.808
-12 | -0.389 | 0.07748 | -0.057 | -5.026
-11.5 | -0.38 | 0.07236 | -0.058 | -5.248
-11 | -0.366 | 0.0676 | -0.059 | -5.417
-10.5 | -0.349 | 0.0634 | -0.06 | -5.498
-10 | -0.327 | 0.05926 | -0.062 | -5.522
-9.5 | -0.302 | 0.05529 | -0.064 | -5.463
-9 | -0.273 | 0.05175 | -0.066 | -5.274
-8.5 | -0.241 | 0.04785 | -0.071 | -5.031
-8 | -0.205 | 0.04391 | -0.075 | -4.672
-7.5 | -0.203 | 0.00691 | -0.129 | -29.435
-7 | -0.151 | 0.00674 | -0.13 | -22.433
-6.5 | -0.097 | 0.00655 | -0.131 | -14.811
-6 | -0.041 | 0.00638 | -0.132 | -6.42
-5.5 | 0.017 | 0.0062 | -0.133 | 2.666
-5 | 0.075 | 0.00603 | -0.134 | 12.473
-4.5 | 0.135 | 0.00587 | -0.135 | 22.952
-4 | 0.195 | 0.00572 | -0.136 | 34.077
-3.5 | 0.255 | 0.00565 | -0.137 | 45.184
-3 | 0.316 | 0.00552 | -0.137 | 57.272
-2.5 | 0.377 | 0.0055 | -0.138 | 68.589
-2 | 0.438 | 0.00519 | -0.139 | 84.363
-1.5 | 0.5 | 0.00512 | -0.14 | 97.604
-1 | 0.56 | 0.00506 | -0.141 | 110.724
-0.5 | 0.62 | 0.00502 | -0.142 | 123.496
0 | 0.68 | 0.00365 | -0.143 | 185.96
0.5 | 0.739 | 0.00372 | -0.144 | 198.995
1 | 0.799 | 0.00376 | -0.144 | 212.804
1.5 | 0.859 | 0.00351 | -0.145 | 244.338
2 | 0.918 | 0.00366 | -0.146 | 250.495
2.5 | 0.971 | 0.00552 | -0.147 | 175.915
3 | 1.027 | 0.00612 | -0.147 | 167.922
3.5 | 1.082 | 0.00677 | -0.148 | 159.673
4 | 1.132 | 0.01049 | -0.148 | 107.919
4.5 | 1.184 | 0.0109 | -0.149 | 108.658
5 | 1.234 | 0.01131 | -0.15 | 109.129
5.5 | 1.282 | 0.01179 | -0.151 | 108.746
6 | 1.326 | 0.01228 | -0.151 | 108.027
6.5 | 1.365 | 0.01277 | -0.152 | 106.906
7 | 1.399 | 0.01333 | -0.153 | 104.924
7.5 | 1.428 | 0.01389 | -0.153 | 102.825
8 | 1.448 | 0.01442 | -0.154 | 100.437
8.5 | 1.456 | 0.01519 | -0.155 | 95.889
9 | 1.455 | 0.01589 | -0.155 | 91.575
9.5 | 1.446 | 0.01672 | -0.156 | 86.444
10 | 1.427 | 0.01749 | -0.157 | 81.606
10.5 | 1.4 | 0.01835 | -0.157 | 76.303
11 | 1.364 | 0.01932 | -0.158 | 70.612
11.5 | 1.322 | 0.02053 | -0.158 | 64.378
12 | 1.273 | 0.0217 | -0.158 | 58.642
12.5 | 1.219 | 0.02281 | -0.159 | 53.43
13 | 1.152 | 0.02634 | -0.157 | 43.731
13.5 | 0.924 | 0.08978 | -0.095 | 10.288

## 84. Re 6M Mach 0.10 (2)
BIGFOIL.COM POLAR EXPORT
NACA66A712
NACA66A712 |  |  |  | Cl Max: | 1.8303 | at alpha= | 19 | deg
XFOIL ncrit=9 |  |  |  | L/D Max: | 250.969 | at alpha= | 2 | deg
Re: | 6000000 |  |  | Cd Min: | 0.07367 | at alpha= | 20 | deg
Mach: | 0.1 |  |  | Cl=0 at alpha= | -5.6233 | deg
|  |  |  | @ Cl=0.1, Cd= | 0.0056117
|  |  |  | @ Cl=0.4, Cd= | 0.0049308
|  |  |  | @ Cl=0.6, Cd= | 0.0045324
alpha (deg) | Cl | Cd | Cm | Cl/Cd
-17 | -0.863 | 0.04247 | -0.1491 | -20.3202
-16.5 | -0.9626 | 0.02901 | -0.1538 | -33.1817
-16 | -0.9905 | 0.02487 | -0.1494 | -39.8271
-15.5 | -0.9883 | 0.02274 | -0.1442 | -43.4609
-15 | -0.9764 | 0.01952 | -0.1409 | -50.0205
-14.5 | -0.9462 | 0.0172 | -0.1391 | -55.0116
-14 | -0.9047 | 0.01573 | -0.1381 | -57.5143
-13.5 | -0.8588 | 0.01458 | -0.1376 | -58.9026
-13 | -0.8103 | 0.01361 | -0.1372 | -59.5371
-12.5 | -0.7593 | 0.01286 | -0.1371 | -59.0435
-12 | -0.7072 | 0.01212 | -0.1371 | -58.3498
-11.5 | -0.6569 | 0.01103 | -0.1369 | -59.5558
-11 | -0.6048 | 0.01018 | -0.1369 | -59.4106
-10.5 | -0.5506 | 0.00958 | -0.1372 | -57.4739
-10 | -0.4954 | 0.00906 | -0.1375 | -54.6799
-9.5 | -0.4399 | 0.00863 | -0.1379 | -50.9733
-9 | -0.3836 | 0.00828 | -0.1384 | -46.3285
-8.5 | -0.327 | 0.00798 | -0.139 | -40.9774
-8 | -0.272 | 0.00733 | -0.1393 | -37.1078
-7.5 | -0.2153 | 0.00698 | -0.1399 | -30.8453
-7 | -0.1584 | 0.00671 | -0.1406 | -23.6066
-6.5 | -0.1008 | 0.00645 | -0.1413 | -15.6279
-6 | -0.0434 | 0.00624 | -0.142 | -6.9551
-5.5 | 0.0142 | 0.00603 | -0.1427 | 2.3549
-5 | 0.0717 | 0.00569 | -0.1435 | 12.6011
-4.5 | 0.1295 | 0.00553 | -0.1443 | 23.4177
-4 | 0.1874 | 0.00541 | -0.1451 | 34.6396
-3.5 | 0.2458 | 0.00525 | -0.146 | 46.819
-3 | 0.3039 | 0.00507 | -0.1469 | 59.9408
-2.5 | 0.362 | 0.00497 | -0.1478 | 72.837
-2 | 0.4201 | 0.00491 | -0.1486 | 85.5601
-1.5 | 0.4786 | 0.00477 | -0.1496 | 100.3354
-1 | 0.5363 | 0.00473 | -0.1504 | 113.3827
-0.5 | 0.5943 | 0.00457 | -0.1513 | 130.0438
0 | 0.6519 | 0.00419 | -0.1524 | 155.5847
0.5 | 0.709 | 0.00349 | -0.1537 | 203.1519
1 | 0.767 | 0.00334 | -0.1546 | 229.6407
1.5 | 0.8243 | 0.00339 | -0.1554 | 243.1563
2 | 0.8809 | 0.00351 | -0.1559 | 250.9687
3 | 0.939 | 0.00606 | -0.1462 | 154.9505
3.5 | 0.9651 | 0.00709 | -0.1407 | 136.1213
4.5 | 1.0029 | 0.00898 | -0.1269 | 111.6815
5 | 1.0307 | 0.00993 | -0.1221 | 103.7966
5.5 | 1.0684 | 0.01058 | -0.1193 | 100.983
6 | 1.1084 | 0.01115 | -0.1169 | 99.4081
6.5 | 1.1497 | 0.0117 | -0.1149 | 98.265
7 | 1.1889 | 0.01235 | -0.1125 | 96.2672
7.5 | 1.2293 | 0.01297 | -0.1105 | 94.7803
8 | 1.2688 | 0.01365 | -0.1084 | 92.9524
8.5 | 1.3058 | 0.01446 | -0.1058 | 90.3043
9 | 1.3451 | 0.01518 | -0.1038 | 88.61
9.5 | 1.3824 | 0.01598 | -0.1015 | 86.5081
10 | 1.4163 | 0.01662 | -0.0986 | 85.2166
10.5 | 1.4517 | 0.01763 | -0.0962 | 82.3426
11 | 1.4876 | 0.01864 | -0.094 | 79.8069
11.5 | 1.5198 | 0.01989 | -0.0913 | 76.4103
12 | 1.5532 | 0.02112 | -0.0889 | 73.5417
12.5 | 1.5817 | 0.0227 | -0.086 | 69.6784
13 | 1.6125 | 0.02418 | -0.0836 | 66.6873
13.5 | 1.6413 | 0.02583 | -0.081 | 63.5424
14 | 1.6645 | 0.02798 | -0.0779 | 59.4889
14.5 | 1.6899 | 0.03002 | -0.0753 | 56.2925
15 | 1.7151 | 0.03214 | -0.0728 | 53.3634
15.5 | 1.7372 | 0.0346 | -0.0703 | 50.2081
16 | 1.7583 | 0.0372 | -0.0678 | 47.2661
16.5 | 1.7768 | 0.04014 | -0.0654 | 44.2651
17 | 1.7924 | 0.04349 | -0.0631 | 41.2141
17.5 | 1.8065 | 0.04706 | -0.061 | 38.3872
18 | 1.8179 | 0.05108 | -0.0591 | 35.5893
18.5 | 1.8256 | 0.05567 | -0.0574 | 32.7932
19 | 1.8303 | 0.06078 | -0.0561 | 30.1135
19.5 | 1.8292 | 0.06687 | -0.0551 | 27.3546
20 | 1.8251 | 0.07367 | -0.0549 | 24.774

## 85. Re 6M Mach 0.25 (1)
BIGFOIL.COM POLAR EXPORT
NACA66A712
NACA66A712 |  |  |  | Cl Max: | 1.449 | at alpha= | 8 | deg
JavaFoil+Calcfoil stall+Eppler ext transition |  |  |  | L/D Max: | 253.332 | at alpha= | 2 | deg
Re: | 6000000 |  |  | Cd Min: | 0.00348 | at alpha= | 0.5 | deg
Mach: | 0.25 |  |  | Cl=0 at alpha= | -5.6441 | deg
|  |  |  | @ Cl=0.1, Cd= | 0.0060897
|  |  |  | @ Cl=0.4, Cd= | 0.0053014
|  |  |  | @ Cl=0.6, Cd= | 0.0051018
alpha (deg) | Cl | Cd | Cm | Cl/Cd
-16 | -0.06 | 0.12255 | -0.056 | -0.491
-15.5 | -0.057 | 0.11736 | -0.056 | -0.488
-15 | -0.112 | 0.11081 | -0.056 | -1.009
-14.5 | -0.166 | 0.10763 | -0.055 | -1.541
-14 | -0.205 | 0.10278 | -0.056 | -1.993
-13.5 | -0.237 | 0.09728 | -0.055 | -2.436
-13 | -0.264 | 0.09396 | -0.055 | -2.807
-12.5 | -0.285 | 0.08635 | -0.056 | -3.302
-12 | -0.301 | 0.08208 | -0.056 | -3.665
-11.5 | -0.311 | 0.07763 | -0.057 | -4
-11 | -0.314 | 0.0727 | -0.057 | -4.316
-10.5 | -0.311 | 0.06604 | -0.058 | -4.704
-10 | -0.301 | 0.06202 | -0.06 | -4.852
-9.5 | -0.285 | 0.0577 | -0.062 | -4.937
-9 | -0.263 | 0.0538 | -0.063 | -4.881
-8.5 | -0.235 | 0.0503 | -0.066 | -4.669
-8 | -0.202 | 0.04731 | -0.067 | -4.269
-7.5 | -0.167 | 0.04065 | -0.081 | -4.105
-7 | -0.153 | 0.00684 | -0.134 | -22.329
-6.5 | -0.098 | 0.00666 | -0.135 | -14.767
-6 | -0.042 | 0.00645 | -0.136 | -6.462
-5.5 | 0.017 | 0.00627 | -0.136 | 2.692
-5 | 0.077 | 0.00615 | -0.137 | 12.506
-4.5 | 0.138 | 0.00599 | -0.138 | 23.037
-4 | 0.2 | 0.00582 | -0.139 | 34.304
-3.5 | 0.262 | 0.0057 | -0.14 | 45.937
-3 | 0.325 | 0.00563 | -0.141 | 57.608
-2.5 | 0.387 | 0.00532 | -0.142 | 72.813
-2 | 0.45 | 0.00523 | -0.143 | 85.933
-1.5 | 0.514 | 0.00514 | -0.144 | 99.839
-1 | 0.575 | 0.00513 | -0.145 | 112.239
-0.5 | 0.637 | 0.00506 | -0.146 | 125.936
0 | 0.698 | 0.00371 | -0.147 | 188.082
0.5 | 0.76 | 0.00348 | -0.148 | 218.205
1 | 0.821 | 0.00351 | -0.148 | 233.955
1.5 | 0.882 | 0.00354 | -0.149 | 248.958
2 | 0.943 | 0.00372 | -0.15 | 253.332
2.5 | 0.997 | 0.00568 | -0.151 | 175.367
3 | 1.054 | 0.00634 | -0.151 | 166.32
3.5 | 1.109 | 0.00703 | -0.152 | 157.696
4 | 1.161 | 0.01088 | -0.152 | 106.726
4.5 | 1.213 | 0.01132 | -0.153 | 107.173
5 | 1.263 | 0.01178 | -0.154 | 107.258
5.5 | 1.311 | 0.0123 | -0.155 | 106.555
6 | 1.353 | 0.01283 | -0.155 | 105.47
6.5 | 1.389 | 0.01339 | -0.156 | 103.712
7 | 1.418 | 0.01398 | -0.157 | 101.408
7.5 | 1.44 | 0.01464 | -0.157 | 98.342
8 | 1.449 | 0.0153 | -0.158 | 94.716
8.5 | 1.441 | 0.01624 | -0.159 | 88.711
9 | 1.418 | 0.01714 | -0.159 | 82.716
9.5 | 1.38 | 0.01812 | -0.16 | 76.178
10 | 1.327 | 0.01917 | -0.161 | 69.22
10.5 | 1.259 | 0.02035 | -0.161 | 61.872
11 | 1.174 | 0.02182 | -0.161 | 53.819
11.5 | 0.902 | 0.07389 | -0.095 | 12.201
12 | 0.809 | 0.08283 | -0.081 | 9.764
12.5 | 0.716 | 0.08974 | -0.079 | 7.978
13 | 0.618 | 0.09471 | -0.079 | 6.526

## 86. Re 6M Mach 0.25 (2)
BIGFOIL.COM POLAR EXPORT
NACA66A712
NACA66A712 |  |  |  | Cl Max: | 1.726 | at alpha= | 16.5 | deg
XFOIL ncrit=9 |  |  |  | L/D Max: | 256.197 | at alpha= | 2 | deg
Re: | 6000000 |  |  | Cd Min: | 0.1511 | at alpha= | -16 | deg
Mach: | 0.25 |  |  | Cl=0 at alpha= | -5.6051 | deg
|  |  |  | @ Cl=0.1, Cd= | 0.005752
|  |  |  | @ Cl=0.4, Cd= | 0.0049856
|  |  |  | @ Cl=0.6, Cd= | 0.0046692
alpha (deg) | Cl | Cd | Cm | Cl/Cd
-16 | -0.2218 | 0.1511 | -0.098 | -1.4679
-15 | -0.2017 | 0.13384 | -0.1063 | -1.507
-14.5 | -0.1857 | 0.12738 | -0.1101 | -1.4578
-14 | -0.1735 | 0.12024 | -0.1137 | -1.4429
-13.5 | -0.1613 | 0.11335 | -0.1173 | -1.423
-13 | -0.1711 | 0.10193 | -0.122 | -1.6786
-12.5 | -0.1481 | 0.09785 | -0.1248 | -1.5135
-12 | -0.1433 | 0.09009 | -0.1286 | -1.5906
-11.5 | -0.2094 | 0.07103 | -0.1372 | -2.9481
-11 | -0.6009 | 0.01732 | -0.1507 | -34.694
-10.5 | -0.5626 | 0.01402 | -0.1491 | -40.1284
-10 | -0.518 | 0.01126 | -0.1477 | -46.0036
-9.5 | -0.4609 | 0.01035 | -0.1471 | -44.5314
-9 | -0.4024 | 0.00963 | -0.1468 | -41.7861
-8.5 | -0.344 | 0.00896 | -0.1466 | -38.3929
-8 | -0.2844 | 0.00844 | -0.1466 | -33.6967
-7.5 | -0.2275 | 0.00753 | -0.1464 | -30.2125
-7 | -0.1676 | 0.0071 | -0.1466 | -23.6056
-6.5 | -0.1075 | 0.00679 | -0.1469 | -15.8321
-6 | -0.0477 | 0.00649 | -0.1473 | -7.3498
-5.5 | 0.0127 | 0.0062 | -0.1479 | 2.0484
-5 | 0.0722 | 0.00584 | -0.1484 | 12.363
-4.5 | 0.1322 | 0.00565 | -0.149 | 23.3982
-4 | 0.1928 | 0.00546 | -0.1498 | 35.3114
-3.5 | 0.2532 | 0.00533 | -0.1507 | 47.5047
-3 | 0.3131 | 0.00514 | -0.1514 | 60.9144
-2.5 | 0.3731 | 0.00503 | -0.1523 | 74.175
-2 | 0.4337 | 0.00493 | -0.1533 | 87.9716
-1.5 | 0.4939 | 0.00481 | -0.1542 | 102.6819
-1 | 0.5533 | 0.00477 | -0.155 | 115.9958
-0.5 | 0.6135 | 0.00464 | -0.156 | 132.2198
0 | 0.6728 | 0.00426 | -0.157 | 157.9343
0.5 | 0.7319 | 0.00355 | -0.1584 | 206.169
1 | 0.7918 | 0.00338 | -0.1594 | 234.2604
1.5 | 0.851 | 0.00344 | -0.1601 | 247.3837
2 | 0.9095 | 0.00355 | -0.1607 | 256.1972
2.5 | 0.9427 | 0.0047 | -0.1561 | 200.5745
3 | 0.9608 | 0.00614 | -0.1487 | 156.4821
3.5 | 0.9735 | 0.00713 | -0.1398 | 136.5358
4 | 0.9898 | 0.0082 | -0.1321 | 120.7073
4.5 | 1.0078 | 0.00947 | -0.1251 | 106.4203
5.5 | 1.074 | 0.01131 | -0.117 | 94.9602
6 | 1.1157 | 0.01197 | -0.1146 | 93.208
6.5 | 1.1577 | 0.01262 | -0.1122 | 91.7353
7 | 1.1977 | 0.0134 | -0.1096 | 89.3806
7.5 | 1.2401 | 0.01409 | -0.1073 | 88.0128
8 | 1.2798 | 0.01492 | -0.1047 | 85.7775
8.5 | 1.3193 | 0.01582 | -0.1021 | 83.3944
9 | 1.3587 | 0.01673 | -0.0995 | 81.2134
9.5 | 1.3971 | 0.01772 | -0.0967 | 78.8431
10 | 1.4314 | 0.01854 | -0.0933 | 77.206
10.5 | 1.4688 | 0.01973 | -0.0906 | 74.445
11 | 1.5028 | 0.02116 | -0.0874 | 71.0208
11.5 | 1.5363 | 0.0227 | -0.0843 | 67.6784
12 | 1.5673 | 0.02446 | -0.081 | 64.076
12.5 | 1.5951 | 0.02651 | -0.0775 | 60.1697
13 | 1.6214 | 0.02882 | -0.0739 | 56.2595
13.5 | 1.6481 | 0.03117 | -0.0706 | 52.8746
14 | 1.6714 | 0.03393 | -0.0672 | 49.2602
14.5 | 1.6915 | 0.03707 | -0.0638 | 45.6299
15 | 1.7085 | 0.04063 | -0.0605 | 42.0502
15.5 | 1.718 | 0.0451 | -0.057 | 38.0931
16 | 1.7257 | 0.04995 | -0.0541 | 34.5485
16.5 | 1.726 | 0.0559 | -0.0515 | 30.8766
17 | 1.7172 | 0.06322 | -0.0495 | 27.1623
17.5 | 1.7024 | 0.07182 | -0.0487 | 23.7037
18 | 1.6782 | 0.08234 | -0.0495 | 20.3813
18.5 | 1.6503 | 0.09425 | -0.0523 | 17.5098
19 | 1.6175 | 0.1078 | -0.0573 | 15.0046
19.5 | 1.5785 | 0.12329 | -0.0649 | 12.8031
20 | 1.5409 | 0.13945 | -0.0745 | 11.0498

## 87. Re 6M Mach 0.50 (1)
BIGFOIL.COM POLAR EXPORT
NACA66A712
NACA66A712 |  |  |  | Cl Max: | 1.43 | at alpha= | 6 | deg
JavaFoil+Calcfoil stall+Eppler ext transition |  |  |  | L/D Max: | 224.845 | at alpha= | 1.5 | deg
Re: | 6000000 |  |  | Cd Min: | 0.00413 | at alpha= | 0 | deg
Mach: | 0.5 |  |  | Cl=0 at alpha= | -5.6489 | deg
|  |  |  | @ Cl=0.1, Cd= | 0.0064325
|  |  |  | @ Cl=0.4, Cd= | 0.0055376
|  |  |  | @ Cl=0.6, Cd= | 0.0050761
alpha (deg) | Cl | Cd | Cm | Cl/Cd
-20 | -0.789 | 0.15416 | -0.068 | -5.115
-19.5 | -0.762 | 0.15224 | -0.069 | -5.003
-19 | -0.735 | 0.14894 | -0.07 | -4.935
-18.5 | -0.707 | 0.14202 | -0.069 | -4.981
-18 | -0.679 | 0.13635 | -0.067 | -4.977
-17.5 | -0.652 | 0.13137 | -0.068 | -4.959
-17 | -0.624 | 0.12746 | -0.068 | -4.899
-16.5 | -0.597 | 0.12284 | -0.069 | -4.862
-16 | -0.57 | 0.11768 | -0.069 | -4.844
-15.5 | -0.542 | 0.11575 | -0.069 | -4.686
-15 | -0.515 | 0.1078 | -0.068 | -4.774
-14.5 | -0.488 | 0.09912 | -0.069 | -4.919
-14 | -0.46 | 0.09196 | -0.071 | -5.007
-13.5 | -0.433 | 0.08663 | -0.072 | -5
-13 | -0.406 | 0.08058 | -0.073 | -5.038
-12.5 | -0.379 | 0.075 | -0.076 | -5.054
-12 | -0.352 | 0.0696 | -0.079 | -5.062
-11.5 | -0.322 | 0.0841 | -0.068 | -3.829
-11 | -0.295 | 0.07278 | -0.068 | -4.048
-10.5 | -0.267 | 0.06761 | -0.07 | -3.953
-10 | -0.24 | 0.06145 | -0.071 | -3.903
-9.5 | -0.212 | 0.05741 | -0.072 | -3.7
-9 | -0.185 | 0.05326 | -0.075 | -3.476
-8.5 | -0.158 | 0.04964 | -0.077 | -3.178
-8 | -0.129 | 0.05232 | -0.067 | -2.474
-7.5 | -0.102 | 0.05075 | -0.067 | -2.009
-7 | -0.075 | 0.04617 | -0.068 | -1.614
-6.5 | -0.066 | 0.04311 | -0.07 | -1.528
-6 | -0.033 | 0.03981 | -0.073 | -0.832
-5.5 | 0.014 | 0.03696 | -0.077 | 0.384
-5 | 0.083 | 0.00652 | -0.154 | 12.649
-4.5 | 0.151 | 0.00617 | -0.155 | 24.392
-4 | 0.22 | 0.00594 | -0.156 | 37.08
-3.5 | 0.29 | 0.00576 | -0.157 | 50.466
-3 | 0.361 | 0.00562 | -0.158 | 64.235
-2.5 | 0.432 | 0.00547 | -0.159 | 78.934
-2 | 0.502 | 0.00517 | -0.16 | 97.213
-1.5 | 0.574 | 0.00511 | -0.161 | 112.368
-1 | 0.643 | 0.00502 | -0.162 | 128.22
-0.5 | 0.712 | 0.00466 | -0.163 | 152.895
0 | 0.779 | 0.00413 | -0.164 | 188.696
0.5 | 0.847 | 0.0042 | -0.165 | 201.834
1 | 0.915 | 0.00428 | -0.165 | 213.696
1.5 | 0.983 | 0.00437 | -0.166 | 224.845
2 | 1.048 | 0.00558 | -0.167 | 187.939
2.5 | 1.107 | 0.0065 | -0.167 | 170.34
3 | 1.169 | 0.00739 | -0.168 | 158.303
3.5 | 1.226 | 0.01222 | -0.169 | 100.268
4 | 1.282 | 0.01281 | -0.169 | 100.065
4.5 | 1.334 | 0.01346 | -0.17 | 99.107
5 | 1.379 | 0.0141 | -0.171 | 97.813
5.5 | 1.415 | 0.01491 | -0.172 | 94.915
6 | 1.43 | 0.01584 | -0.173 | 90.278
6.5 | 1.403 | 0.01684 | -0.173 | 83.307
7 | 1.275 | 0.01841 | -0.174 | 69.254
7.5 | 0.709 | 0.05191 | -0.081 | 13.66
8 | 0.894 | 0.02053 | -0.176 | 43.556
8.5 | 0.762 | 0.0584 | -0.085 | 13.049
9 | 0.956 | 0.02169 | -0.177 | 44.056
9.5 | 0.986 | 0.02314 | -0.177 | 42.591
10 | 1.015 | 0.02499 | -0.178 | 40.637
10.5 | 0.867 | 0.07369 | -0.092 | 11.772
11 | 1.077 | 0.02616 | -0.179 | 41.154

## 88. Re 6M Mach 0.50 (2)
BIGFOIL.COM POLAR EXPORT
NACA66A712
NACA66A712 |  |  |  | Cl Max: | 1.4388 | at alpha= | 9.5 | deg
XFOIL ncrit=9 |  |  |  | L/D Max: | 272.77 | at alpha= | 2 | deg
Re: | 6000000 |  |  | Cd Min: | 0.22346 | at alpha= | -20 | deg
Mach: | 0.5 |  |  | Cl=0 at alpha= | -6.1608 | deg
|  |  |  | @ Cl=0.1, Cd= | 0.0074357
|  |  |  | @ Cl=0.4, Cd= | 0.0053362
|  |  |  | @ Cl=0.6, Cd= | 0.0049804
alpha (deg) | Cl | Cd | Cm | Cl/Cd
-20 | -0.3622 | 0.22346 | -0.0736 | -1.6209
-19.5 | -0.3408 | 0.21558 | -0.0783 | -1.5809
-19 | -0.3171 | 0.20915 | -0.0833 | -1.5161
-18.5 | -0.2939 | 0.2016 | -0.088 | -1.4578
-18 | -0.2716 | 0.19402 | -0.0927 | -1.3999
-17.5 | -0.2494 | 0.18663 | -0.0973 | -1.3363
-17 | -0.2289 | 0.17912 | -0.1019 | -1.2779
-16.5 | -0.213 | 0.16947 | -0.1062 | -1.2569
-16 | -0.1902 | 0.16285 | -0.1106 | -1.1679
-15.5 | -0.1702 | 0.15526 | -0.115 | -1.0962
-15 | -0.1501 | 0.14801 | -0.1191 | -1.0141
-14.5 | -0.1327 | 0.14011 | -0.1234 | -0.94711
-14 | -0.1139 | 0.13276 | -0.1276 | -0.85794
-13.5 | -0.0973 | 0.12527 | -0.1318 | -0.77672
-13 | -0.0782 | 0.11859 | -0.1357 | -0.65941
-12.5 | -0.0623 | 0.11149 | -0.1395 | -0.55879
-12 | -0.0509 | 0.1038 | -0.1431 | -0.49037
-11.5 | -0.0336 | 0.09748 | -0.1467 | -0.34469
-11 | -0.0178 | 0.09119 | -0.1502 | -0.1952
-10.5 | -0.0033 | 0.0849 | -0.1534 | -0.038869
-10 | 0.0038 | 0.07774 | -0.1566 | 0.048881
-9.5 | 0.015 | 0.07148 | -0.1597 | 0.20985
-9 | 0.0111 | 0.06373 | -0.163 | 0.17417
-8 | 0.0196 | 0.05161 | -0.1686 | 0.37977
-7.5 | -0.0053 | 0.04391 | -0.1733 | -0.1207
-7 | -0.0155 | 0.03643 | -0.1762 | -0.42547
-6.5 | -0.0135 | 0.0285 | -0.1769 | -0.47368
-5.5 | 0.0263 | 0.01187 | -0.1736 | 2.2157
-5 | 0.079 | 0.00776 | -0.1721 | 10.1804
-4.5 | 0.1457 | 0.00673 | -0.1714 | 21.6493
-4 | 0.214 | 0.00602 | -0.1711 | 35.5482
-3.5 | 0.2843 | 0.00572 | -0.1715 | 49.7028
-3 | 0.354 | 0.00549 | -0.172 | 64.4809
-2.5 | 0.4228 | 0.00526 | -0.1726 | 80.3802
-2 | 0.4911 | 0.00515 | -0.1733 | 95.3592
-1.5 | 0.56 | 0.00505 | -0.1743 | 110.8911
-1 | 0.629 | 0.00493 | -0.1754 | 127.5862
-0.5 | 0.6975 | 0.00485 | -0.1764 | 143.8144
0 | 0.7638 | 0.00466 | -0.1772 | 163.9056
0.5 | 0.8324 | 0.00388 | -0.1791 | 214.5361
1 | 0.9 | 0.00361 | -0.1801 | 249.3075
1.5 | 0.9677 | 0.00368 | -0.1807 | 262.962
2 | 1.0338 | 0.00379 | -0.1808 | 272.7704
2.5 | 1.0887 | 0.00417 | -0.1785 | 261.0791
4 | 1.0343 | 0.01022 | -0.1313 | 101.2035
4.5 | 1.0454 | 0.01225 | -0.1224 | 85.3388
5 | 1.0615 | 0.01433 | -0.1146 | 74.0754
6 | 1.1502 | 0.01658 | -0.1073 | 69.3727
6.5 | 1.1965 | 0.01774 | -0.1039 | 67.4464
7 | 1.2418 | 0.01904 | -0.1001 | 65.2206
7.5 | 1.2884 | 0.02037 | -0.0964 | 63.2499
8.5 | 1.3747 | 0.02374 | -0.0878 | 57.9065
9.5 | 1.4388 | 0.0291 | -0.0762 | 49.4433
10 | 1.4364 | 0.03442 | -0.0679 | 41.7316
10.5 | 1.4214 | 0.04104 | -0.0592 | 34.6345
11 | 1.4 | 0.05022 | -0.0531 | 27.8773
11.5 | 1.3684 | 0.06077 | -0.0497 | 22.5177
12 | 1.3311 | 0.07287 | -0.0492 | 18.2668
12.5 | 1.293 | 0.08651 | -0.0523 | 14.9462
13 | 1.2571 | 0.10152 | -0.0588 | 12.3828
13.5 | 1.2255 | 0.1177 | -0.0683 | 10.4121
14 | 1.1992 | 0.13484 | -0.0799 | 8.8935
14.5 | 1.1813 | 0.15216 | -0.0915 | 7.7635

## 89. Re 7M Mach 0.00 (1)
BIGFOIL.COM POLAR EXPORT
NACA66A712
NACA66A712 |  |  |  | Cl Max: | 1.46 | at alpha= | 9 | deg
JavaFoil+Calcfoil stall+Eppler ext transition |  |  |  | L/D Max: | 217.409 | at alpha= | 1 | deg
Re: | 7000000 |  |  | Cd Min: | 0.00356 | at alpha= | 0 | deg
Mach: | 0 |  |  | Cl=0 at alpha= | -5.6403 | deg
|  |  |  | @ Cl=0.1, Cd= | 0.0058122
|  |  |  | @ Cl=0.4, Cd= | 0.0052571
|  |  |  | @ Cl=0.6, Cd= | 0.0049298
alpha (deg) | Cl | Cd | Cm | Cl/Cd
-19 | -0.313 | 0.15769 | -0.051 | -1.986
-18.5 | -0.326 | 0.15468 | -0.051 | -2.111
-18 | -0.34 | 0.14681 | -0.051 | -2.315
-17.5 | -0.353 | 0.13823 | -0.051 | -2.556
-17 | -0.366 | 0.13447 | -0.051 | -2.725
-16.5 | -0.379 | 0.12576 | -0.052 | -3.015
-16 | -0.391 | 0.11882 | -0.052 | -3.292
-15.5 | -0.402 | 0.11588 | -0.052 | -3.469
-15 | -0.409 | 0.10832 | -0.053 | -3.774
-14.5 | -0.413 | 0.10335 | -0.053 | -3.997
-14 | -0.416 | 0.09781 | -0.054 | -4.248
-13.5 | -0.416 | 0.09101 | -0.055 | -4.569
-13 | -0.413 | 0.08493 | -0.056 | -4.868
-12.5 | -0.408 | 0.08048 | -0.057 | -5.071
-12 | -0.4 | 0.07583 | -0.058 | -5.269
-11.5 | -0.388 | 0.07063 | -0.059 | -5.491
-11 | -0.372 | 0.06655 | -0.06 | -5.593
-10.5 | -0.353 | 0.06207 | -0.062 | -5.692
-10 | -0.331 | 0.0581 | -0.064 | -5.693
-9.5 | -0.304 | 0.05421 | -0.067 | -5.615
-9 | -0.275 | 0.05028 | -0.07 | -5.466
-8.5 | -0.297 | 0.00723 | -0.127 | -41.108
-8 | -0.252 | 0.00694 | -0.127 | -36.309
-7.5 | -0.203 | 0.00674 | -0.128 | -30.131
-7 | -0.151 | 0.00655 | -0.129 | -23.038
-6.5 | -0.097 | 0.0064 | -0.13 | -15.113
-6 | -0.041 | 0.00622 | -0.131 | -6.554
-5.5 | 0.016 | 0.00605 | -0.132 | 2.721
-5 | 0.075 | 0.00588 | -0.133 | 12.723
-4.5 | 0.134 | 0.00572 | -0.134 | 23.435
-4 | 0.194 | 0.00558 | -0.135 | 34.738
-3.5 | 0.254 | 0.00551 | -0.136 | 46.078
-3 | 0.315 | 0.0054 | -0.137 | 58.302
-2.5 | 0.375 | 0.00538 | -0.138 | 69.752
-2 | 0.436 | 0.00508 | -0.138 | 85.699
-1.5 | 0.497 | 0.00501 | -0.139 | 99.283
-1 | 0.557 | 0.00498 | -0.14 | 111.969
-0.5 | 0.617 | 0.00491 | -0.141 | 125.771
0 | 0.676 | 0.00356 | -0.142 | 189.808
0.5 | 0.736 | 0.00363 | -0.143 | 202.473
1 | 0.795 | 0.00366 | -0.144 | 217.409
1.5 | 0.854 | 0.00412 | -0.144 | 207.052
2 | 0.912 | 0.00531 | -0.145 | 171.697
2.5 | 0.966 | 0.00583 | -0.146 | 165.762
3 | 1.022 | 0.0064 | -0.147 | 159.637
3.5 | 1.077 | 0.00705 | -0.147 | 152.736
4 | 1.128 | 0.01016 | -0.148 | 110.991
4.5 | 1.18 | 0.01053 | -0.148 | 112.045
5 | 1.23 | 0.01095 | -0.149 | 112.354
5.5 | 1.278 | 0.01139 | -0.15 | 112.194
6 | 1.322 | 0.01184 | -0.151 | 111.616
6.5 | 1.361 | 0.01233 | -0.151 | 110.4
7 | 1.396 | 0.01291 | -0.152 | 108.116
7.5 | 1.426 | 0.01345 | -0.153 | 105.987
8 | 1.447 | 0.01388 | -0.153 | 104.251
8.5 | 1.458 | 0.01456 | -0.154 | 100.093
9 | 1.46 | 0.0152 | -0.155 | 96.049
9.5 | 1.453 | 0.01612 | -0.155 | 90.192
10 | 1.439 | 0.01679 | -0.156 | 85.722
10.5 | 1.417 | 0.01758 | -0.156 | 80.59
11 | 1.387 | 0.0185 | -0.157 | 74.962
11.5 | 1.35 | 0.0195 | -0.158 | 69.268
12 | 1.308 | 0.02061 | -0.158 | 63.464
12.5 | 1.261 | 0.02174 | -0.158 | 57.988
13 | 1.207 | 0.0235 | -0.158 | 51.384
13.5 | 1.15 | 0.02583 | -0.158 | 44.531
14 | 0.933 | 0.08761 | -0.105 | 10.653

## 90. Re 7M Mach 0.00 (2)
BIGFOIL.COM POLAR EXPORT
NACA66A712
NACA66A712 |  |  |  | Cl Max: | 1.863 | at alpha= | 20 | deg
XFOIL ncrit=9 |  |  |  | L/D Max: | 250.244 | at alpha= | 1.5 | deg
Re: | 7000000 |  |  | Cd Min: | 0.06555 | at alpha= | 20 | deg
Mach: | 0 |  |  | Cl=0 at alpha= | -5.6241 | deg
|  |  |  | @ Cl=0.1, Cd= | 0.0054104
|  |  |  | @ Cl=0.4, Cd= | 0.0047587
|  |  |  | @ Cl=0.6, Cd= | 0.0044249
alpha (deg) | Cl | Cd | Cm | Cl/Cd
-18.5 | -1.0418 | 0.03618 | -0.1498 | -28.7949
-18 | -1.0797 | 0.02913 | -0.1508 | -37.0649
-17.5 | -1.0908 | 0.02536 | -0.1489 | -43.0126
-17 | -1.0998 | 0.02272 | -0.1443 | -48.4067
-16.5 | -1.0931 | 0.02086 | -0.1395 | -52.4017
-16 | -1.0648 | 0.01928 | -0.1375 | -55.2282
-15.5 | -1.0312 | 0.01772 | -0.136 | -58.1941
-15 | -0.9958 | 0.01596 | -0.1348 | -62.3935
-14.5 | -0.9543 | 0.0146 | -0.1341 | -65.363
-14 | -0.9081 | 0.01362 | -0.1338 | -66.674
-13.5 | -0.8597 | 0.0128 | -0.1337 | -67.1641
-13 | -0.8092 | 0.01213 | -0.1338 | -66.7106
-12.5 | -0.7574 | 0.01153 | -0.134 | -65.6895
-12 | -0.705 | 0.01094 | -0.1343 | -64.4424
-11.5 | -0.6537 | 0.01013 | -0.1345 | -64.5311
-11 | -0.6014 | 0.00941 | -0.1347 | -63.9107
-10.5 | -0.5475 | 0.00885 | -0.1351 | -61.8644
-10 | -0.493 | 0.0084 | -0.1356 | -58.6905
-9.5 | -0.4377 | 0.00801 | -0.1362 | -54.6442
-9 | -0.3818 | 0.00771 | -0.1368 | -49.5201
-8.5 | -0.3257 | 0.00746 | -0.1375 | -43.6595
-8 | -0.2702 | 0.00699 | -0.1381 | -38.6552
-7.5 | -0.2142 | 0.00664 | -0.1387 | -32.259
-7 | -0.1574 | 0.00636 | -0.1394 | -24.7484
-6.5 | -0.1004 | 0.00614 | -0.1402 | -16.3518
-6 | -0.0433 | 0.00595 | -0.141 | -7.2773
-5.5 | 0.0143 | 0.00577 | -0.1419 | 2.4783
-5 | 0.0714 | 0.00549 | -0.1426 | 13.0055
-4.5 | 0.1289 | 0.00533 | -0.1434 | 24.1839
-4 | 0.1869 | 0.00519 | -0.1444 | 36.0116
-3.5 | 0.2448 | 0.00508 | -0.1453 | 48.189
-3 | 0.3025 | 0.00492 | -0.1461 | 61.4837
-2.5 | 0.3603 | 0.00482 | -0.147 | 74.751
-2 | 0.4186 | 0.00473 | -0.148 | 88.4989
-1.5 | 0.4761 | 0.00465 | -0.1488 | 102.3871
-1 | 0.534 | 0.00458 | -0.1497 | 116.5939
-0.5 | 0.5917 | 0.00447 | -0.1506 | 132.3714
0 | 0.6488 | 0.00416 | -0.1516 | 155.9615
0.5 | 0.7065 | 0.00359 | -0.153 | 196.7967
1 | 0.7632 | 0.00325 | -0.1539 | 234.8308
1.5 | 0.8208 | 0.00328 | -0.1548 | 250.2439
2 | 0.8743 | 0.00353 | -0.1548 | 247.6771
2.5 | 0.8997 | 0.00512 | -0.1493 | 175.7227
3 | 0.9292 | 0.00624 | -0.1446 | 148.9103
3.5 | 0.9595 | 0.00715 | -0.1401 | 134.1958
4 | 0.9827 | 0.00787 | -0.1339 | 124.8666
4.5 | 1.0044 | 0.00882 | -0.1277 | 113.8776
5 | 1.0352 | 0.00963 | -0.1235 | 107.4974
5.5 | 1.0751 | 0.01016 | -0.1211 | 105.8169
6 | 1.1154 | 0.01069 | -0.1189 | 104.3405
6.5 | 1.1559 | 0.01122 | -0.1168 | 103.0214
7 | 1.1955 | 0.01182 | -0.1145 | 101.1421
7.5 | 1.2362 | 0.01237 | -0.1126 | 99.9353
8 | 1.2748 | 0.01304 | -0.1104 | 97.7607
8.5 | 1.3133 | 0.01375 | -0.1082 | 95.5127
9 | 1.3518 | 0.01445 | -0.1061 | 93.5502
10 | 1.4241 | 0.01606 | -0.1014 | 88.6737
10.5 | 1.459 | 0.01667 | -0.0988 | 87.5225
11 | 1.4938 | 0.01767 | -0.0965 | 84.5388
11.5 | 1.5269 | 0.0188 | -0.0941 | 81.2181
12 | 1.5595 | 0.01998 | -0.0916 | 78.0531
12.5 | 1.5898 | 0.02136 | -0.089 | 74.4288
13 | 1.6197 | 0.02277 | -0.0865 | 71.1331
13.5 | 1.6498 | 0.02424 | -0.0841 | 68.0611
14 | 1.6739 | 0.02617 | -0.0811 | 63.9626
14.5 | 1.7003 | 0.02799 | -0.0787 | 60.7467
15 | 1.7263 | 0.0299 | -0.0763 | 57.7358
15.5 | 1.7504 | 0.03202 | -0.0739 | 54.6658
16 | 1.7727 | 0.03435 | -0.0715 | 51.607
16.5 | 1.7926 | 0.03696 | -0.0692 | 48.5011
17 | 1.8091 | 0.03996 | -0.0668 | 45.2728
17.5 | 1.8255 | 0.04309 | -0.0647 | 42.3648
18 | 1.8394 | 0.04655 | -0.0626 | 39.5145
18.5 | 1.8493 | 0.05059 | -0.0607 | 36.5547
19 | 1.8587 | 0.05482 | -0.0592 | 33.9055
19.5 | 1.8622 | 0.05989 | -0.0578 | 31.0937
20 | 1.863 | 0.06555 | -0.0569 | 28.4211

## 91. Re 7M Mach 0.10 (1)
BIGFOIL.COM POLAR EXPORT
NACA66A712
NACA66A712 |  |  |  | Cl Max: | 1.457 | at alpha= | 8.5 | deg
JavaFoil+Calcfoil stall+Eppler ext transition |  |  |  | L/D Max: | 216.051 | at alpha= | 1 | deg
Re: | 7000000 |  |  | Cd Min: | 0.0036 | at alpha= | 0 | deg
Mach: | 0.1 |  |  | Cl=0 at alpha= | -5.6466 | deg
|  |  |  | @ Cl=0.1, Cd= | 0.0058208
|  |  |  | @ Cl=0.4, Cd= | 0.0052644
|  |  |  | @ Cl=0.6, Cd= | 0.00493
alpha (deg) | Cl | Cd | Cm | Cl/Cd
-18.5 | -0.284 | 0.15379 | -0.051 | -1.846
-18 | -0.299 | 0.14818 | -0.051 | -2.019
-17.5 | -0.315 | 0.14133 | -0.051 | -2.226
-17 | -0.33 | 0.13446 | -0.051 | -2.454
-16.5 | -0.345 | 0.12704 | -0.052 | -2.717
-16 | -0.36 | 0.12163 | -0.053 | -2.958
-15.5 | -0.373 | 0.1162 | -0.053 | -3.214
-15 | -0.383 | 0.11049 | -0.053 | -3.467
-14.5 | -0.39 | 0.10427 | -0.053 | -3.742
-14 | -0.395 | 0.09913 | -0.054 | -3.988
-13.5 | -0.398 | 0.09173 | -0.055 | -4.341
-13 | -0.398 | 0.08643 | -0.055 | -4.61
-12.5 | -0.396 | 0.08141 | -0.057 | -4.86
-12 | -0.39 | 0.07671 | -0.057 | -5.078
-11.5 | -0.38 | 0.07164 | -0.059 | -5.302
-11 | -0.366 | 0.06717 | -0.06 | -5.453
-10.5 | -0.349 | 0.06297 | -0.061 | -5.538
-10 | -0.328 | 0.05862 | -0.064 | -5.588
-9.5 | -0.302 | 0.05466 | -0.066 | -5.533
-9 | -0.273 | 0.05107 | -0.068 | -5.353
-8.5 | -0.242 | 0.04624 | -0.075 | -5.229
-8 | -0.252 | 0.00702 | -0.128 | -35.875
-7.5 | -0.203 | 0.00674 | -0.129 | -30.188
-7 | -0.151 | 0.00657 | -0.13 | -23.019
-6.5 | -0.097 | 0.00642 | -0.131 | -15.106
-6 | -0.041 | 0.0062 | -0.132 | -6.604
-5.5 | 0.017 | 0.00602 | -0.133 | 2.746
-5 | 0.075 | 0.0059 | -0.134 | 12.738
-4.5 | 0.135 | 0.00571 | -0.135 | 23.572
-4 | 0.195 | 0.00563 | -0.136 | 34.578
-3.5 | 0.255 | 0.0055 | -0.137 | 46.447
-3 | 0.316 | 0.00544 | -0.137 | 58.08
-2.5 | 0.377 | 0.00537 | -0.138 | 70.195
-2 | 0.438 | 0.00509 | -0.139 | 85.952
-1.5 | 0.5 | 0.00502 | -0.14 | 99.581
-1 | 0.56 | 0.00495 | -0.141 | 113.135
-0.5 | 0.62 | 0.00492 | -0.142 | 126.153
0 | 0.68 | 0.0036 | -0.143 | 188.642
0.5 | 0.739 | 0.00362 | -0.144 | 204.182
1 | 0.799 | 0.0037 | -0.144 | 216.051
1.5 | 0.858 | 0.00413 | -0.145 | 207.827
2 | 0.917 | 0.00533 | -0.146 | 171.86
2.5 | 0.971 | 0.00585 | -0.147 | 165.832
3 | 1.027 | 0.00643 | -0.147 | 159.634
3.5 | 1.082 | 0.00709 | -0.148 | 152.663
4 | 1.133 | 0.01022 | -0.148 | 110.827
4.5 | 1.185 | 0.0106 | -0.149 | 111.84
5 | 1.235 | 0.01102 | -0.15 | 112.101
5.5 | 1.283 | 0.01148 | -0.151 | 111.745
6 | 1.327 | 0.01196 | -0.151 | 110.993
6.5 | 1.366 | 0.01243 | -0.152 | 109.88
7 | 1.4 | 0.01298 | -0.153 | 107.864
7.5 | 1.429 | 0.01351 | -0.153 | 105.717
8 | 1.449 | 0.01404 | -0.154 | 103.218
8.5 | 1.457 | 0.01476 | -0.155 | 98.692
9 | 1.456 | 0.01544 | -0.155 | 94.327
9.5 | 1.447 | 0.01633 | -0.156 | 88.566
10 | 1.428 | 0.01702 | -0.157 | 83.892
10.5 | 1.401 | 0.01783 | -0.157 | 78.546
11 | 1.365 | 0.01882 | -0.158 | 72.572
11.5 | 1.323 | 0.01996 | -0.158 | 66.268
12 | 1.274 | 0.02108 | -0.159 | 60.446
12.5 | 1.22 | 0.02223 | -0.159 | 54.879
13 | 1.158 | 0.0246 | -0.158 | 47.061
13.5 | 0.932 | 0.08462 | -0.104 | 11.01

## 92. Re 7M Mach 0.10 (2)
BIGFOIL.COM POLAR EXPORT
NACA66A712
NACA66A712 |  |  |  | Cl Max: | 1.8458 | at alpha= | 19 | deg
XFOIL ncrit=9 |  |  |  | L/D Max: | 251.738 | at alpha= | 1.5 | deg
Re: | 7000000 |  |  | Cd Min: | 0.07165 | at alpha= | 20 | deg
Mach: | 0.1 |  |  | Cl=0 at alpha= | -5.6207 | deg
|  |  |  | @ Cl=0.1, Cd= | 0.0054314
|  |  |  | @ Cl=0.4, Cd= | 0.0047622
|  |  |  | @ Cl=0.6, Cd= | 0.0044536
alpha (deg) | Cl | Cd | Cm | Cl/Cd
-17.5 | -0.9435 | 0.03844 | -0.1522 | -24.5447
-17 | -1.0018 | 0.02937 | -0.1545 | -34.1096
-16.5 | -1.0269 | 0.02499 | -0.1513 | -41.0924
-16 | -1.0406 | 0.02242 | -0.1446 | -46.4139
-15.5 | -1.0179 | 0.02041 | -0.142 | -49.8726
-15 | -0.9868 | 0.01852 | -0.1401 | -53.2829
-14.5 | -0.954 | 0.01636 | -0.1385 | -58.313
-14 | -0.9129 | 0.01479 | -0.1374 | -61.7241
-13.5 | -0.8666 | 0.01363 | -0.1369 | -63.5803
-13 | -0.817 | 0.01274 | -0.1366 | -64.1287
-12.5 | -0.765 | 0.01201 | -0.1366 | -63.6969
-12 | -0.7123 | 0.01132 | -0.1366 | -62.924
-11.5 | -0.6586 | 0.01076 | -0.1368 | -61.2082
-11 | -0.6071 | 0.00977 | -0.1367 | -62.1392
-10.5 | -0.553 | 0.0091 | -0.1369 | -60.7692
-10 | -0.498 | 0.00859 | -0.1372 | -57.9744
-9.5 | -0.4422 | 0.00816 | -0.1377 | -54.1912
-9 | -0.3858 | 0.00782 | -0.1382 | -49.335
-8.5 | -0.329 | 0.00754 | -0.1388 | -43.634
-8 | -0.2726 | 0.00714 | -0.1393 | -38.1793
-7.5 | -0.2165 | 0.00671 | -0.1398 | -32.2653
-7 | -0.1591 | 0.00641 | -0.1405 | -24.8206
-6.5 | -0.1017 | 0.00618 | -0.1412 | -16.4563
-6 | -0.044 | 0.00598 | -0.1419 | -7.3579
-5.5 | 0.014 | 0.00579 | -0.1428 | 2.418
-5 | 0.0715 | 0.00551 | -0.1435 | 12.9764
-4.5 | 0.1295 | 0.00535 | -0.1443 | 24.2056
-4 | 0.1879 | 0.00519 | -0.1452 | 36.2042
-3.5 | 0.2461 | 0.00509 | -0.1461 | 48.3497
-3 | 0.3041 | 0.00494 | -0.147 | 61.5587
-2.5 | 0.3624 | 0.00482 | -0.1479 | 75.1867
-2 | 0.421 | 0.00473 | -0.1489 | 89.0063
-1.5 | 0.4789 | 0.00466 | -0.1497 | 102.7682
-1 | 0.5371 | 0.00459 | -0.1506 | 117.0153
-0.5 | 0.5951 | 0.00448 | -0.1515 | 132.8348
0 | 0.6526 | 0.00417 | -0.1525 | 156.4988
0.5 | 0.7107 | 0.0036 | -0.1538 | 197.4167
1 | 0.7677 | 0.00326 | -0.1548 | 235.4908
1.5 | 0.8257 | 0.00328 | -0.1557 | 251.7378
2 | 0.8797 | 0.00353 | -0.1557 | 249.2068
2.5 | 0.9048 | 0.00512 | -0.1501 | 176.7188
3 | 0.9333 | 0.00625 | -0.1451 | 149.328
3.5 | 0.9623 | 0.00717 | -0.1402 | 134.212
4 | 0.9837 | 0.00791 | -0.1336 | 124.3616
4.5 | 1.0051 | 0.0089 | -0.1273 | 112.9326
5 | 1.0362 | 0.00973 | -0.1231 | 106.4954
5.5 | 1.0761 | 0.01027 | -0.1207 | 104.7809
6 | 1.1164 | 0.01082 | -0.1183 | 103.1793
6.5 | 1.1576 | 0.01136 | -0.1163 | 101.9014
7 | 1.1969 | 0.01199 | -0.1139 | 99.8249
7.5 | 1.2385 | 0.01254 | -0.1121 | 98.764
8 | 1.2767 | 0.01326 | -0.1097 | 96.2821
8.5 | 1.316 | 0.01396 | -0.1075 | 94.2693
9 | 1.3543 | 0.0147 | -0.1053 | 92.1293
10 | 1.4272 | 0.01637 | -0.1004 | 87.1839
10.5 | 1.4625 | 0.01701 | -0.0978 | 85.9788
11 | 1.4966 | 0.01809 | -0.0953 | 82.7308
11.5 | 1.5304 | 0.01923 | -0.0928 | 79.584
12 | 1.5625 | 0.02051 | -0.0902 | 76.1824
12.5 | 1.5924 | 0.02197 | -0.0874 | 72.4807
13 | 1.6222 | 0.02349 | -0.0847 | 69.0592
13.5 | 1.6512 | 0.0251 | -0.0821 | 65.7849
14 | 1.676 | 0.02709 | -0.0791 | 61.8678
14.5 | 1.7036 | 0.02893 | -0.0767 | 58.887
15 | 1.7283 | 0.03104 | -0.0741 | 55.6798
15.5 | 1.7507 | 0.03342 | -0.0715 | 52.3848
16 | 1.7726 | 0.03592 | -0.0691 | 49.3486
16.5 | 1.7916 | 0.03876 | -0.0666 | 46.2229
17 | 1.807 | 0.04205 | -0.0641 | 42.9727
17.5 | 1.8217 | 0.04552 | -0.0619 | 40.0198
18 | 1.8332 | 0.04943 | -0.0599 | 37.0868
18.5 | 1.8401 | 0.05404 | -0.058 | 34.0507
19 | 1.8458 | 0.05895 | -0.0565 | 31.3113
19.5 | 1.844 | 0.06503 | -0.0554 | 28.3561
20 | 1.8404 | 0.07165 | -0.0549 | 25.686

## 93. Re 7M Mach 0.25 (1)
BIGFOIL.COM POLAR EXPORT
NACA66A712
NACA66A712 |  |  |  | Cl Max: | 1.45 | at alpha= | 8 | deg
JavaFoil+Calcfoil stall+Eppler ext transition |  |  |  | L/D Max: | 238.646 | at alpha= | 1 | deg
Re: | 7000000 |  |  | Cd Min: | 0.00341 | at alpha= | 0.5 | deg
Mach: | 0.25 |  |  | Cl=0 at alpha= | -5.6441 | deg
|  |  |  | @ Cl=0.1, Cd= | 0.0059172
|  |  |  | @ Cl=0.4, Cd= | 0.0051718
|  |  |  | @ Cl=0.6, Cd= | 0.0049679
alpha (deg) | Cl | Cd | Cm | Cl/Cd
-16 | -0.06 | 0.12319 | -0.056 | -0.489
-15.5 | -0.057 | 0.11755 | -0.056 | -0.488
-15 | -0.112 | 0.10994 | -0.056 | -1.017
-14.5 | -0.166 | 0.10706 | -0.056 | -1.549
-14 | -0.205 | 0.10173 | -0.056 | -2.014
-13.5 | -0.237 | 0.0968 | -0.056 | -2.449
-13 | -0.264 | 0.09224 | -0.056 | -2.859
-12.5 | -0.285 | 0.08577 | -0.056 | -3.325
-12 | -0.301 | 0.08139 | -0.056 | -3.697
-11.5 | -0.311 | 0.07712 | -0.057 | -4.027
-11 | -0.314 | 0.07175 | -0.057 | -4.374
-10.5 | -0.311 | 0.06572 | -0.059 | -4.729
-10 | -0.301 | 0.06127 | -0.061 | -4.913
-9.5 | -0.285 | 0.05722 | -0.063 | -4.98
-9 | -0.263 | 0.05367 | -0.064 | -4.894
-8.5 | -0.235 | 0.04986 | -0.067 | -4.715
-8 | -0.202 | 0.0467 | -0.069 | -4.33
-7.5 | -0.204 | 0.00694 | -0.133 | -29.399
-7 | -0.153 | 0.00672 | -0.134 | -22.715
-6.5 | -0.098 | 0.00648 | -0.135 | -15.173
-6 | -0.042 | 0.00631 | -0.136 | -6.599
-5.5 | 0.017 | 0.00614 | -0.136 | 2.749
-5 | 0.077 | 0.00597 | -0.137 | 12.881
-4.5 | 0.138 | 0.00583 | -0.138 | 23.654
-4 | 0.2 | 0.00566 | -0.139 | 35.259
-3.5 | 0.262 | 0.00552 | -0.14 | 47.46
-3 | 0.325 | 0.00549 | -0.141 | 59.089
-2.5 | 0.387 | 0.00518 | -0.142 | 74.715
-2 | 0.45 | 0.00514 | -0.143 | 87.551
-1.5 | 0.514 | 0.00504 | -0.144 | 101.877
-1 | 0.575 | 0.00498 | -0.145 | 115.481
-0.5 | 0.637 | 0.00495 | -0.146 | 128.692
0 | 0.698 | 0.00362 | -0.147 | 192.972
0.5 | 0.76 | 0.00341 | -0.148 | 222.793
1 | 0.821 | 0.00344 | -0.148 | 238.646
1.5 | 0.881 | 0.00483 | -0.149 | 182.49
2 | 0.941 | 0.00546 | -0.15 | 172.301
2.5 | 0.996 | 0.00604 | -0.151 | 164.909
3 | 1.054 | 0.00666 | -0.151 | 158.244
3.5 | 1.109 | 0.00734 | -0.152 | 151.156
4 | 1.162 | 0.01059 | -0.152 | 109.638
4.5 | 1.214 | 0.01103 | -0.153 | 110.102
5 | 1.264 | 0.01147 | -0.154 | 110.202
5.5 | 1.312 | 0.01198 | -0.155 | 109.49
6 | 1.354 | 0.01249 | -0.155 | 108.388
6.5 | 1.39 | 0.01305 | -0.156 | 106.477
7 | 1.419 | 0.01361 | -0.157 | 104.229
7.5 | 1.441 | 0.01425 | -0.157 | 101.089
8 | 1.45 | 0.01489 | -0.158 | 97.369
8.5 | 1.441 | 0.0158 | -0.159 | 91.246
9 | 1.419 | 0.01672 | -0.159 | 84.855
9.5 | 1.381 | 0.01762 | -0.16 | 78.39
10 | 1.328 | 0.01865 | -0.161 | 71.188
10.5 | 1.26 | 0.01976 | -0.161 | 63.732
11 | 1.176 | 0.02123 | -0.161 | 55.368
11.5 | 1.069 | 0.02442 | -0.16 | 43.763
12 | 0.81 | 0.08153 | -0.084 | 9.933
12.5 | 0.716 | 0.08765 | -0.08 | 8.17
13 | 0.618 | 0.09292 | -0.08 | 6.654

## 94. Re 7M Mach 0.25 (2)
BIGFOIL.COM POLAR EXPORT
NACA66A712
NACA66A712 |  |  |  | Cl Max: | 1.7512 | at alpha= | 16.5 | deg
XFOIL ncrit=9 |  |  |  | L/D Max: | 259.886 | at alpha= | 2 | deg
Re: | 7000000 |  |  | Cd Min: | 0.13294 | at alpha= | 20 | deg
Mach: | 0.25 |  |  | Cl=0 at alpha= | -5.5997 | deg
|  |  |  | @ Cl=0.1, Cd= | 0.0055755
|  |  |  | @ Cl=0.4, Cd= | 0.0048114
|  |  |  | @ Cl=0.6, Cd= | 0.0045493
alpha (deg) | Cl | Cd | Cm | Cl/Cd
-13 | -0.1849 | 0.09856 | -0.1235 | -1.876
-12.5 | -0.1591 | 0.095 | -0.1261 | -1.6747
-12 | -0.1616 | 0.08617 | -0.1304 | -1.8754
-11.5 | -0.6634 | 0.01715 | -0.1513 | -38.6822
-11 | -0.625 | 0.01404 | -0.1495 | -44.5157
-10.5 | -0.5737 | 0.01234 | -0.1484 | -46.4911
-10 | -0.5229 | 0.01049 | -0.1473 | -49.8475
-9.5 | -0.4656 | 0.00951 | -0.1467 | -48.959
-9 | -0.4067 | 0.00888 | -0.1464 | -45.7995
-8.5 | -0.3471 | 0.00832 | -0.1463 | -41.7188
-8 | -0.2873 | 0.00788 | -0.1463 | -36.4594
-7.5 | -0.2272 | 0.00746 | -0.1464 | -30.4558
-7 | -0.1689 | 0.00675 | -0.1465 | -25.0222
-6.5 | -0.1087 | 0.00646 | -0.1468 | -16.8266
-6 | -0.0482 | 0.00617 | -0.1473 | -7.812
-5.5 | 0.012 | 0.00593 | -0.1478 | 2.0236
-5 | 0.0721 | 0.0057 | -0.1484 | 12.6491
-4.5 | 0.1326 | 0.00543 | -0.1491 | 24.4199
-4 | 0.193 | 0.00526 | -0.1499 | 36.692
-3.5 | 0.2533 | 0.00515 | -0.1507 | 49.1845
-3 | 0.3135 | 0.00499 | -0.1516 | 62.8257
-2.5 | 0.3741 | 0.00485 | -0.1525 | 77.134
-2 | 0.4345 | 0.00476 | -0.1535 | 91.2815
-1.5 | 0.4943 | 0.0047 | -0.1543 | 105.1702
-1 | 0.5546 | 0.00461 | -0.1553 | 120.3037
-0.5 | 0.6144 | 0.00453 | -0.1562 | 135.6291
0 | 0.6738 | 0.00423 | -0.1572 | 159.2908
0.5 | 0.7337 | 0.00364 | -0.1586 | 201.5659
1 | 0.7926 | 0.00329 | -0.1596 | 240.9119
1.5 | 0.8526 | 0.00332 | -0.1605 | 256.8072
2 | 0.9096 | 0.0035 | -0.1607 | 259.8857
2.5 | 0.9325 | 0.00508 | -0.1542 | 183.563
3 | 0.9542 | 0.00631 | -0.1474 | 151.2203
3.5 | 0.9686 | 0.00723 | -0.1389 | 133.9696
4 | 0.9884 | 0.00823 | -0.1319 | 120.0972
4.5 | 1.0095 | 0.0094 | -0.1254 | 107.3936
5 | 1.0407 | 0.01036 | -0.121 | 100.4537
6 | 1.124 | 0.0116 | -0.116 | 96.8966
6.5 | 1.1655 | 0.01226 | -0.1135 | 95.0653
7 | 1.2074 | 0.01294 | -0.1111 | 93.3076
7.5 | 1.2488 | 0.01365 | -0.1087 | 91.4872
8 | 1.2888 | 0.01449 | -0.1061 | 88.9441
8.5 | 1.3289 | 0.01532 | -0.1035 | 86.7428
9 | 1.3693 | 0.01618 | -0.101 | 84.6292
9.5 | 1.4059 | 0.01725 | -0.098 | 81.5014
10.5 | 1.478 | 0.01916 | -0.0917 | 77.1399
11 | 1.5136 | 0.02048 | -0.0888 | 73.9062
11.5 | 1.546 | 0.02204 | -0.0855 | 70.1452
12 | 1.5777 | 0.02373 | -0.0822 | 66.4855
12.5 | 1.6049 | 0.02582 | -0.0785 | 62.1572
13 | 1.6353 | 0.02778 | -0.0753 | 58.8661
13.5 | 1.6626 | 0.03004 | -0.072 | 55.3462
14 | 1.6861 | 0.03271 | -0.0685 | 51.5469
14.5 | 1.7071 | 0.03573 | -0.065 | 47.7778
15 | 1.7256 | 0.03908 | -0.0616 | 44.1556
15.5 | 1.7377 | 0.04322 | -0.0582 | 40.2059
16 | 1.7486 | 0.04766 | -0.0552 | 36.689
16.5 | 1.7512 | 0.05321 | -0.0523 | 32.9111
17 | 1.7465 | 0.05988 | -0.05 | 29.1667
17.5 | 1.735 | 0.06783 | -0.0487 | 25.5787
18 | 1.7139 | 0.07757 | -0.0487 | 22.0949
18.5 | 1.6866 | 0.08898 | -0.0506 | 18.9548
19 | 1.6532 | 0.10216 | -0.0548 | 16.1825
19.5 | 1.6145 | 0.11717 | -0.0615 | 13.7791
20 | 1.5763 | 0.13294 | -0.0702 | 11.8572

## 95. Re 7M Mach 0.50 (1)
BIGFOIL.COM POLAR EXPORT
NACA66A712
NACA66A712 |  |  |  | Cl Max: | 1.464 | at alpha= | 19.5 | deg
JavaFoil+Calcfoil stall+Eppler ext transition |  |  |  | L/D Max: | 218.988 | at alpha= | 1 | deg
Re: | 7000000 |  |  | Cd Min: | 0.00404 | at alpha= | 0 | deg
Mach: | 0.5 |  |  | Cl=0 at alpha= | -5.6489 | deg
|  |  |  | @ Cl=0.1, Cd= | 0.0063625
|  |  |  | @ Cl=0.4, Cd= | 0.0054276
|  |  |  | @ Cl=0.6, Cd= | 0.0049512
alpha (deg) | Cl | Cd | Cm | Cl/Cd
-20 | -0.789 | 0.15154 | -0.068 | -5.204
-19.5 | -0.762 | 0.14919 | -0.069 | -5.106
-19 | -0.735 | 0.1454 | -0.07 | -5.056
-18.5 | -0.708 | 0.13933 | -0.07 | -5.079
-18 | -0.68 | 0.13533 | -0.069 | -5.021
-17.5 | -0.652 | 0.12505 | -0.069 | -5.217
-17 | -0.625 | 0.11749 | -0.07 | -5.323
-16.5 | -0.598 | 0.11159 | -0.071 | -5.361
-16 | -0.571 | 0.10498 | -0.072 | -5.441
-15.5 | -0.543 | 0.11427 | -0.069 | -4.748
-15 | -0.515 | 0.10755 | -0.069 | -4.788
-14.5 | -0.488 | 0.09763 | -0.07 | -4.997
-14 | -0.461 | 0.09038 | -0.072 | -5.099
-13.5 | -0.434 | 0.08521 | -0.074 | -5.091
-13 | -0.407 | 0.07914 | -0.076 | -5.143
-12.5 | -0.381 | 0.07234 | -0.08 | -5.262
-12 | -0.355 | 0.06593 | -0.085 | -5.383
-11.5 | -0.322 | 0.08288 | -0.068 | -3.886
-11 | -0.295 | 0.07172 | -0.069 | -4.108
-10.5 | -0.267 | 0.06671 | -0.07 | -4.007
-10 | -0.24 | 0.06122 | -0.071 | -3.919
-9.5 | -0.213 | 0.05677 | -0.074 | -3.746
-9 | -0.185 | 0.05251 | -0.077 | -3.53
-8.5 | -0.158 | 0.04897 | -0.08 | -3.227
-8 | -0.13 | 0.0522 | -0.069 | -2.481
-7.5 | -0.102 | 0.05048 | -0.067 | -2.02
-7 | -0.075 | 0.04602 | -0.068 | -1.619
-6.5 | -0.066 | 0.0425 | -0.07 | -1.551
-6 | -0.033 | 0.03972 | -0.073 | -0.834
-5.5 | 0.014 | 0.03667 | -0.079 | 0.388
-5 | 0.083 | 0.00642 | -0.154 | 12.852
-4.5 | 0.151 | 0.00619 | -0.155 | 24.312
-4 | 0.22 | 0.00577 | -0.156 | 38.165
-3.5 | 0.29 | 0.00558 | -0.157 | 52.018
-3 | 0.361 | 0.00551 | -0.158 | 65.569
-2.5 | 0.432 | 0.00536 | -0.159 | 80.634
-2 | 0.502 | 0.00507 | -0.16 | 98.946
-1.5 | 0.574 | 0.00497 | -0.161 | 115.634
-1 | 0.643 | 0.00492 | -0.162 | 130.709
-0.5 | 0.712 | 0.00483 | -0.163 | 147.517
0 | 0.779 | 0.00404 | -0.164 | 193.043
0.5 | 0.847 | 0.0041 | -0.165 | 206.784
1 | 0.916 | 0.00418 | -0.165 | 218.988
1.5 | 0.981 | 0.00536 | -0.166 | 183.011
2 | 1.047 | 0.00616 | -0.167 | 169.96
2.5 | 1.106 | 0.00693 | -0.167 | 159.697
3 | 1.169 | 0.00779 | -0.168 | 150.009
3.5 | 1.226 | 0.01193 | -0.169 | 102.827
4 | 1.283 | 0.01249 | -0.169 | 102.696
4.5 | 1.335 | 0.0131 | -0.17 | 101.872
5 | 1.38 | 0.01374 | -0.171 | 100.413
5.5 | 1.416 | 0.01453 | -0.172 | 97.444
6 | 1.431 | 0.0154 | -0.173 | 92.926
6.5 | 1.404 | 0.0164 | -0.174 | 85.595
7 | 1.276 | 0.01793 | -0.174 | 71.159
7.5 | 0.71 | 0.051 | -0.083 | 13.912
8 | 0.895 | 0.01994 | -0.176 | 44.878
8.5 | 0.762 | 0.05716 | -0.086 | 13.338
9 | 0.957 | 0.02113 | -0.177 | 45.274
9.5 | 0.987 | 0.02261 | -0.178 | 43.622
10 | 1.016 | 0.02427 | -0.178 | 41.863
10.5 | 0.869 | 0.07266 | -0.095 | 11.957
11 | 1.077 | 0.02545 | -0.18 | 42.325
11.5 | 1.106 | 0.02743 | -0.18 | 40.329
12 | 1.133 | 0.02994 | -0.18 | 37.854
12.5 | 0.983 | 0.08635 | -0.115 | 11.387
13 | 1.02 | 0.08079 | -0.125 | 12.628
13.5 | 1.026 | 0.09486 | -0.104 | 10.812
14 | 1.149 | 0.06261 | -0.16 | 18.359
14.5 | 1.106 | 0.09762 | -0.133 | 11.331
15 | 1.101 | 0.11109 | -0.106 | 9.914
15.5 | 1.143 | 0.11083 | -0.124 | 10.314
16 | 1.2 | 0.1019 | -0.143 | 11.776
16.5 | 1.18 | 0.11996 | -0.112 | 9.834
17 | 1.219 | 0.12269 | -0.126 | 9.936
17.5 | 1.324 | 0.08989 | -0.16 | 14.728
18 | 1.334 | 0.10319 | -0.156 | 12.924
18.5 | 1.288 | 0.1373 | -0.123 | 9.379
19 | 1.423 | 0.08697 | -0.167 | 16.361
19.5 | 1.464 | 0.08622 | -0.171 | 16.976
20 | 1.44 | 0.116 | -0.159 | 12.415

## 96. Re 7M Mach 0.50 (2)
BIGFOIL.COM POLAR EXPORT
NACA66A712
NACA66A712 |  |  |  | Cl Max: | 1.4531 | at alpha= | 9.5 | deg
XFOIL ncrit=9 |  |  |  | L/D Max: | 282.398 | at alpha= | 2 | deg
Re: | 7000000 |  |  | Cd Min: | 0.22342 | at alpha= | -20 | deg
Mach: | 0.5 |  |  | Cl=0 at alpha= | -5.865 | deg
|  |  |  | @ Cl=0.1, Cd= | 0.0069085
|  |  |  | @ Cl=0.4, Cd= | 0.005171
|  |  |  | @ Cl=0.6, Cd= | 0.0048097
alpha (deg) | Cl | Cd | Cm | Cl/Cd
-20 | -0.3614 | 0.22342 | -0.0739 | -1.6176
-19.5 | -0.3396 | 0.21548 | -0.0787 | -1.576
-19 | -0.317 | 0.20826 | -0.0836 | -1.5221
-18.5 | -0.2935 | 0.20157 | -0.0885 | -1.4561
-18 | -0.2704 | 0.19394 | -0.0932 | -1.3942
-17 | -0.2326 | 0.17682 | -0.102 | -1.3155
-16.5 | -0.2117 | 0.16946 | -0.1065 | -1.2493
-16 | -0.1913 | 0.16204 | -0.1109 | -1.1806
-15.5 | -0.1695 | 0.15509 | -0.1153 | -1.0929
-15 | -0.1501 | 0.14748 | -0.1196 | -1.0178
-14.5 | -0.132 | 0.13971 | -0.124 | -0.94481
-14 | -0.115 | 0.13189 | -0.1282 | -0.87194
-13.5 | -0.0989 | 0.12428 | -0.1324 | -0.79578
-13 | -0.08 | 0.11765 | -0.1363 | -0.67998
-12.5 | -0.0633 | 0.11087 | -0.14 | -0.57094
-12 | -0.0521 | 0.10306 | -0.1438 | -0.50553
-11.5 | -0.0359 | 0.0965 | -0.1475 | -0.37202
-11 | -0.0202 | 0.09027 | -0.1509 | -0.22377
-10.5 | -0.0049 | 0.08429 | -0.1539 | -0.058133
-10 | 0.0028 | 0.07711 | -0.1574 | 0.036312
-9.5 | 0.0106 | 0.07059 | -0.1603 | 0.15016
-9 | 0.0049 | 0.06259 | -0.1638 | 0.078287
-8.5 | 0.0137 | 0.05699 | -0.1664 | 0.24039
-8 | 0.0093 | 0.05014 | -0.1697 | 0.18548
-7.5 | -0.0186 | 0.04241 | -0.1744 | -0.43858
-7 | -0.0244 | 0.03503 | -0.1768 | -0.69655
-6.5 | -0.0186 | 0.02761 | -0.177 | -0.67367
-6 | -0.0064 | 0.01891 | -0.1756 | -0.33845
-5.5 | 0.0173 | 0.00986 | -0.1734 | 1.7546
-5 | 0.0765 | 0.00721 | -0.172 | 10.6103
-4.5 | 0.1451 | 0.00633 | -0.1714 | 22.9226
-4 | 0.2146 | 0.00572 | -0.1713 | 37.5175
-3.5 | 0.285 | 0.00548 | -0.1717 | 52.0073
-3 | 0.3545 | 0.00529 | -0.1722 | 67.0132
-2.5 | 0.4233 | 0.00511 | -0.1728 | 82.8376
-2 | 0.493 | 0.00497 | -0.1737 | 99.1952
-1.5 | 0.5623 | 0.00487 | -0.1748 | 115.462
-1 | 0.6311 | 0.00476 | -0.1759 | 132.584
-0.5 | 0.6985 | 0.00473 | -0.1767 | 147.6744
0 | 0.767 | 0.00454 | -0.1778 | 168.9427
0.5 | 0.8349 | 0.00394 | -0.1793 | 211.9036
1 | 0.9021 | 0.0035 | -0.1805 | 257.7429
1.5 | 0.9709 | 0.00353 | -0.1813 | 275.0425
2 | 1.0364 | 0.00367 | -0.1814 | 282.3978
2.5 | 1.0677 | 0.0046 | -0.1744 | 232.1087
3 | 1.0331 | 0.00638 | -0.1544 | 161.9279
3.5 | 1.0209 | 0.00843 | -0.1403 | 121.1032
4.5 | 1.0438 | 0.01226 | -0.1221 | 85.1387
5 | 1.0663 | 0.01408 | -0.1152 | 75.7315
5.5 | 1.1115 | 0.01512 | -0.1118 | 73.5119
6.5 | 1.2051 | 0.01729 | -0.105 | 69.6992
7 | 1.2528 | 0.01845 | -0.1015 | 67.9024
7.5 | 1.2986 | 0.0198 | -0.0976 | 65.5859
8 | 1.3412 | 0.02143 | -0.0932 | 62.5852
8.5 | 1.3881 | 0.02296 | -0.0891 | 60.4573
9 | 1.4287 | 0.02499 | -0.0841 | 57.1709
9.5 | 1.4531 | 0.02819 | -0.0773 | 51.5466
10 | 1.4454 | 0.03378 | -0.0684 | 42.7886
10.5 | 1.4324 | 0.04095 | -0.0602 | 34.9792
11 | 1.4113 | 0.05003 | -0.0542 | 28.2091
11.5 | 1.3786 | 0.05976 | -0.0498 | 23.0689
12 | 1.3413 | 0.07172 | -0.0491 | 18.7019
12.5 | 1.3002 | 0.08564 | -0.052 | 15.1822
13 | 1.2611 | 0.10103 | -0.0586 | 12.4824
13.5 | 1.2288 | 0.11729 | -0.0681 | 10.4766
14 | 1.2024 | 0.13438 | -0.0797 | 8.9478
14.5 | 1.1849 | 0.15148 | -0.0912 | 7.8222

## 97. Re 8M Mach 0.00 (1)
BIGFOIL.COM POLAR EXPORT
NACA66A712
NACA66A712 |  |  |  | Cl Max: | 1.461 | at alpha= | 9 | deg
JavaFoil+Calcfoil stall+Eppler ext transition |  |  |  | L/D Max: | 205.797 | at alpha= | 0.5 | deg
Re: | 8000000 |  |  | Cd Min: | 0.00354 | at alpha= | 0 | deg
Mach: | 0 |  |  | Cl=0 at alpha= | -5.6403 | deg
|  |  |  | @ Cl=0.1, Cd= | 0.0056837
|  |  |  | @ Cl=0.4, Cd= | 0.0051611
|  |  |  | @ Cl=0.6, Cd= | 0.0048298
alpha (deg) | Cl | Cd | Cm | Cl/Cd
-19 | -0.313 | 0.15709 | -0.051 | -1.994
-18.5 | -0.326 | 0.15215 | -0.051 | -2.146
-18 | -0.34 | 0.14711 | -0.051 | -2.311
-17.5 | -0.353 | 0.13802 | -0.051 | -2.56
-17 | -0.366 | 0.13172 | -0.052 | -2.782
-16.5 | -0.379 | 0.12478 | -0.052 | -3.039
-16 | -0.391 | 0.11934 | -0.053 | -3.278
-15.5 | -0.402 | 0.115 | -0.053 | -3.496
-15 | -0.409 | 0.1079 | -0.053 | -3.789
-14.5 | -0.413 | 0.10242 | -0.054 | -4.034
-14 | -0.416 | 0.0968 | -0.054 | -4.293
-13.5 | -0.416 | 0.08994 | -0.055 | -4.624
-13 | -0.413 | 0.08542 | -0.056 | -4.841
-12.5 | -0.408 | 0.08003 | -0.057 | -5.101
-12 | -0.4 | 0.07562 | -0.058 | -5.285
-11.5 | -0.388 | 0.07004 | -0.059 | -5.537
-11 | -0.372 | 0.06614 | -0.06 | -5.629
-10.5 | -0.353 | 0.06224 | -0.061 | -5.675
-10 | -0.33 | 0.05833 | -0.063 | -5.665
-9.5 | -0.304 | 0.05455 | -0.066 | -5.576
-9 | -0.277 | 0.04717 | -0.077 | -5.874
-8.5 | -0.297 | 0.00701 | -0.127 | -42.411
-8 | -0.252 | 0.00682 | -0.127 | -36.924
-7.5 | -0.203 | 0.00662 | -0.128 | -30.692
-7 | -0.151 | 0.00643 | -0.129 | -23.46
-6.5 | -0.097 | 0.00628 | -0.13 | -15.399
-6 | -0.041 | 0.00606 | -0.131 | -6.732
-5.5 | 0.016 | 0.00594 | -0.132 | 2.775
-5 | 0.075 | 0.00576 | -0.133 | 12.983
-4.5 | 0.134 | 0.00558 | -0.134 | 24.034
-4 | 0.194 | 0.00551 | -0.135 | 35.184
-3.5 | 0.254 | 0.0054 | -0.136 | 47.101
-3 | 0.315 | 0.00534 | -0.137 | 58.883
-2.5 | 0.375 | 0.00528 | -0.138 | 71.013
-2 | 0.436 | 0.00499 | -0.139 | 87.249
-1.5 | 0.497 | 0.00492 | -0.139 | 101.132
-1 | 0.557 | 0.00488 | -0.14 | 114.116
-0.5 | 0.617 | 0.00481 | -0.141 | 128.411
0 | 0.676 | 0.00354 | -0.142 | 191.186
0.5 | 0.736 | 0.00358 | -0.143 | 205.797
1 | 0.795 | 0.00405 | -0.144 | 196.327
1.5 | 0.854 | 0.00447 | -0.144 | 190.818
2 | 0.912 | 0.00558 | -0.145 | 163.359
2.5 | 0.966 | 0.00608 | -0.146 | 158.821
3 | 1.022 | 0.00666 | -0.147 | 153.441
3.5 | 1.077 | 0.00719 | -0.147 | 149.778
4 | 1.128 | 0.00993 | -0.148 | 113.626
4.5 | 1.18 | 0.01029 | -0.149 | 114.688
5 | 1.231 | 0.0107 | -0.149 | 115.022
5.5 | 1.279 | 0.01113 | -0.15 | 114.885
6 | 1.323 | 0.01157 | -0.151 | 114.319
6.5 | 1.362 | 0.01204 | -0.151 | 113.067
7 | 1.397 | 0.01261 | -0.152 | 110.759
7.5 | 1.427 | 0.01314 | -0.153 | 108.564
8 | 1.448 | 0.01357 | -0.153 | 106.689
8.5 | 1.458 | 0.01423 | -0.154 | 102.468
9 | 1.461 | 0.01485 | -0.155 | 98.358
9.5 | 1.454 | 0.01574 | -0.155 | 92.372
10 | 1.44 | 0.01641 | -0.156 | 87.733
10.5 | 1.418 | 0.01716 | -0.157 | 82.615
11 | 1.388 | 0.01807 | -0.157 | 76.821
11.5 | 1.351 | 0.01904 | -0.158 | 70.952
12 | 1.309 | 0.02006 | -0.158 | 65.262
12.5 | 1.262 | 0.02119 | -0.158 | 59.562
13 | 1.209 | 0.0229 | -0.158 | 52.786
13.5 | 1.153 | 0.02478 | -0.158 | 46.534
14 | 0.967 | 0.0689 | -0.125 | 14.042

## 98. Re 8M Mach 0.00 (2)
BIGFOIL.COM POLAR EXPORT
NACA66A712
NACA66A712 |  |  |  | Cl Max: | 1.8756 | at alpha= | 20 | deg
XFOIL ncrit=9 |  |  |  | L/D Max: | 255.093 | at alpha= | 1.5 | deg
Re: | 8000000 |  |  | Cd Min: | 0.06397 | at alpha= | 20 | deg
Mach: | 0 |  |  | Cl=0 at alpha= | -5.6217 | deg
|  |  |  | @ Cl=0.1, Cd= | 0.0052709
|  |  |  | @ Cl=0.4, Cd= | 0.0046396
|  |  |  | @ Cl=0.6, Cd= | 0.0043667
alpha (deg) | Cl | Cd | Cm | Cl/Cd
-19 | -1.0546 | 0.03978 | -0.1477 | -26.5108
-18.5 | -1.1028 | 0.03079 | -0.1511 | -35.8168
-18 | -1.1173 | 0.02643 | -0.15 | -42.2739
-17.5 | -1.1283 | 0.0232 | -0.1467 | -48.6336
-17 | -1.1344 | 0.02125 | -0.1405 | -53.3835
-16.5 | -1.1109 | 0.01956 | -0.1379 | -56.7945
-16 | -1.0782 | 0.01811 | -0.1364 | -59.5362
-15.5 | -1.0393 | 0.01692 | -0.1354 | -61.4243
-15 | -1.0007 | 0.01543 | -0.1343 | -64.8542
-14.5 | -0.9591 | 0.01406 | -0.1336 | -68.2148
-14 | -0.913 | 0.01305 | -0.1333 | -69.9617
-13.5 | -0.8643 | 0.01222 | -0.1332 | -70.7283
-13 | -0.8132 | 0.01155 | -0.1334 | -70.4069
-12.5 | -0.7611 | 0.01096 | -0.1336 | -69.4434
-12 | -0.7084 | 0.01041 | -0.1339 | -68.05
-11.5 | -0.6551 | 0.00993 | -0.1343 | -65.9718
-11 | -0.6028 | 0.00914 | -0.1346 | -65.9519
-10.5 | -0.5491 | 0.00855 | -0.1349 | -64.2222
-10 | -0.4946 | 0.00809 | -0.1354 | -61.1372
-9.5 | -0.4392 | 0.0077 | -0.136 | -57.039
-9 | -0.3834 | 0.0074 | -0.1366 | -51.8108
-8.5 | -0.3269 | 0.00715 | -0.1374 | -45.7203
-8 | -0.2706 | 0.00689 | -0.138 | -39.2743
-7.5 | -0.2147 | 0.00644 | -0.1387 | -33.3385
-7 | -0.158 | 0.00616 | -0.1394 | -25.6494
-6.5 | -0.101 | 0.00595 | -0.1401 | -16.9748
-6 | -0.0435 | 0.00574 | -0.141 | -7.5784
-5.5 | 0.014 | 0.00559 | -0.1418 | 2.5045
-5 | 0.0713 | 0.00537 | -0.1426 | 13.2775
-4.5 | 0.1292 | 0.00517 | -0.1435 | 24.9903
-4 | 0.1871 | 0.00503 | -0.1444 | 37.1968
-3.5 | 0.2449 | 0.00495 | -0.1453 | 49.4747
-3 | 0.3028 | 0.00481 | -0.1462 | 62.9522
-2.5 | 0.361 | 0.00468 | -0.1472 | 77.1368
-2 | 0.4189 | 0.00462 | -0.1481 | 90.671
-1.5 | 0.4766 | 0.00455 | -0.149 | 104.7473
-1 | 0.5346 | 0.00447 | -0.1499 | 119.5973
-0.5 | 0.5919 | 0.00441 | -0.1507 | 134.2177
0 | 0.6499 | 0.0041 | -0.1518 | 158.5122
0.5 | 0.707 | 0.00366 | -0.153 | 193.1694
1 | 0.7644 | 0.00317 | -0.1542 | 241.1356
1.5 | 0.8214 | 0.00322 | -0.1549 | 255.0932
2 | 0.866 | 0.00395 | -0.1532 | 219.2405
2.5 | 0.8947 | 0.00533 | -0.1484 | 167.8612
3 | 0.9261 | 0.00636 | -0.1441 | 145.6132
3.5 | 0.9587 | 0.00718 | -0.14 | 133.5237
4 | 0.9827 | 0.00789 | -0.134 | 124.5501
4.5 | 1.008 | 0.00872 | -0.1284 | 115.5963
5 | 1.0414 | 0.00942 | -0.1247 | 110.552
5.5 | 1.0819 | 0.00991 | -0.1224 | 109.1726
6 | 1.1223 | 0.01041 | -0.1201 | 107.8098
6.5 | 1.1625 | 0.01094 | -0.1179 | 106.2614
7 | 1.2031 | 0.01149 | -0.1159 | 104.7084
7.5 | 1.2433 | 0.01205 | -0.1138 | 103.1784
8 | 1.2822 | 0.01271 | -0.1116 | 100.8812
8.5 | 1.321 | 0.01337 | -0.1095 | 98.8033
9 | 1.3602 | 0.01404 | -0.1075 | 96.8803
9.5 | 1.3965 | 0.01485 | -0.1051 | 94.0404
10 | 1.4335 | 0.01566 | -0.1029 | 91.539
10.5 | 1.4669 | 0.01621 | -0.1 | 90.4935
11 | 1.502 | 0.0172 | -0.0977 | 87.3256
11.5 | 1.535 | 0.01829 | -0.0952 | 83.9256
12 | 1.5682 | 0.01944 | -0.0928 | 80.6687
12.5 | 1.5981 | 0.0208 | -0.0901 | 76.8317
13 | 1.628 | 0.02221 | -0.0875 | 73.3003
13.5 | 1.6581 | 0.02365 | -0.0851 | 70.1099
14 | 1.6831 | 0.02548 | -0.0822 | 66.0557
14.5 | 1.7111 | 0.02716 | -0.0799 | 63.0007
15 | 1.7377 | 0.029 | -0.0775 | 59.9207
15.5 | 1.7608 | 0.03114 | -0.0749 | 56.5446
16 | 1.7833 | 0.03341 | -0.0725 | 53.3762
16.5 | 1.8033 | 0.03599 | -0.0701 | 50.1056
17 | 1.8197 | 0.03896 | -0.0676 | 46.7069
17.5 | 1.8367 | 0.04199 | -0.0654 | 43.7414
18 | 1.8511 | 0.04536 | -0.0634 | 40.8091
18.5 | 1.8609 | 0.04934 | -0.0613 | 37.7158
19 | 1.8702 | 0.05353 | -0.0597 | 34.9374
19.5 | 1.8737 | 0.05854 | -0.0582 | 32.0072
20 | 1.8756 | 0.06397 | -0.0571 | 29.32

## 99. Re 8M Mach 0.10 (1)
BIGFOIL.COM POLAR EXPORT
NACA66A712
NACA66A712 |  |  |  | Cl Max: | 1.458 | at alpha= | 8.5 | deg
JavaFoil+Calcfoil stall+Eppler ext transition |  |  |  | L/D Max: | 206.893 | at alpha= | 1.5 | deg
Re: | 8000000 |  |  | Cd Min: | 0.00352 | at alpha= | 0 | deg
Mach: | 0.1 |  |  | Cl=0 at alpha= | -5.6466 | deg
|  |  |  | @ Cl=0.1, Cd= | 0.0057217
|  |  |  | @ Cl=0.4, Cd= | 0.0051857
|  |  |  | @ Cl=0.6, Cd= | 0.0048233
alpha (deg) | Cl | Cd | Cm | Cl/Cd
-18 | -0.299 | 0.14596 | -0.051 | -2.049
-17.5 | -0.315 | 0.14061 | -0.052 | -2.237
-17 | -0.33 | 0.13391 | -0.052 | -2.464
-16.5 | -0.345 | 0.12611 | -0.053 | -2.738
-16 | -0.36 | 0.12073 | -0.053 | -2.98
-15.5 | -0.373 | 0.11469 | -0.053 | -3.256
-15 | -0.383 | 0.10946 | -0.053 | -3.499
-14.5 | -0.39 | 0.10404 | -0.054 | -3.75
-14 | -0.395 | 0.09798 | -0.054 | -4.035
-13.5 | -0.398 | 0.09196 | -0.055 | -4.331
-13 | -0.399 | 0.08619 | -0.056 | -4.624
-12.5 | -0.396 | 0.08111 | -0.057 | -4.88
-12 | -0.39 | 0.07657 | -0.058 | -5.088
-11.5 | -0.38 | 0.07137 | -0.059 | -5.324
-11 | -0.366 | 0.06664 | -0.061 | -5.499
-10.5 | -0.349 | 0.06258 | -0.061 | -5.574
-10 | -0.327 | 0.05871 | -0.063 | -5.577
-9.5 | -0.302 | 0.05494 | -0.065 | -5.5
-9 | -0.275 | 0.04897 | -0.074 | -5.612
-8.5 | -0.297 | 0.00724 | -0.127 | -40.984
-8 | -0.252 | 0.00685 | -0.128 | -36.788
-7.5 | -0.203 | 0.00663 | -0.129 | -30.666
-7 | -0.151 | 0.00645 | -0.13 | -23.442
-6.5 | -0.097 | 0.00625 | -0.131 | -15.512
-6 | -0.041 | 0.00608 | -0.132 | -6.733
-5.5 | 0.017 | 0.00591 | -0.133 | 2.799
-5 | 0.075 | 0.00578 | -0.134 | 12.998
-4.5 | 0.135 | 0.00564 | -0.135 | 23.879
-4 | 0.195 | 0.00549 | -0.136 | 35.456
-3.5 | 0.255 | 0.0054 | -0.137 | 47.278
-3 | 0.316 | 0.00535 | -0.137 | 59.077
-2.5 | 0.377 | 0.00528 | -0.138 | 71.478
-2 | 0.438 | 0.00503 | -0.139 | 87.113
-1.5 | 0.5 | 0.00493 | -0.14 | 101.443
-1 | 0.56 | 0.00485 | -0.141 | 115.357
-0.5 | 0.62 | 0.00481 | -0.142 | 128.845
0 | 0.68 | 0.00352 | -0.143 | 192.84
0.5 | 0.739 | 0.0036 | -0.144 | 205.238
1 | 0.799 | 0.00407 | -0.144 | 196.389
1.5 | 0.858 | 0.00415 | -0.145 | 206.893
2 | 0.916 | 0.0056 | -0.146 | 163.662
2.5 | 0.971 | 0.0061 | -0.147 | 159.097
3 | 1.027 | 0.0067 | -0.147 | 153.309
3.5 | 1.082 | 0.00723 | -0.148 | 149.609
4 | 1.134 | 0.01 | -0.149 | 113.348
4.5 | 1.186 | 0.01037 | -0.149 | 114.357
5 | 1.236 | 0.01078 | -0.15 | 114.606
5.5 | 1.284 | 0.01122 | -0.151 | 114.411
6 | 1.328 | 0.01168 | -0.151 | 113.69
6.5 | 1.367 | 0.01214 | -0.152 | 112.566
7 | 1.401 | 0.01269 | -0.153 | 110.345
7.5 | 1.43 | 0.01327 | -0.154 | 107.714
8 | 1.449 | 0.0137 | -0.154 | 105.795
8.5 | 1.458 | 0.01444 | -0.155 | 100.932
9 | 1.457 | 0.01507 | -0.155 | 96.705
9.5 | 1.447 | 0.01593 | -0.156 | 90.823
10 | 1.429 | 0.01663 | -0.157 | 85.923
10.5 | 1.401 | 0.0174 | -0.157 | 80.535
11 | 1.366 | 0.01835 | -0.158 | 74.45
11.5 | 1.324 | 0.01944 | -0.158 | 68.075
12 | 1.275 | 0.02056 | -0.159 | 62.014
12.5 | 1.221 | 0.02164 | -0.159 | 56.428
13 | 1.16 | 0.02383 | -0.159 | 48.682
13.5 | 1.014 | 0.04737 | -0.141 | 21.394

## 100. Re 8M Mach 0.10 (2)
BIGFOIL.COM POLAR EXPORT
NACA66A712
NACA66A712 |  |  |  | Cl Max: | 1.8564 | at alpha= | 19 | deg
XFOIL ncrit=9 |  |  |  | L/D Max: | 256.615 | at alpha= | 1.5 | deg
Re: | 8000000 |  |  | Cd Min: | 0.07051 | at alpha= | 20 | deg
Mach: | 0.1 |  |  | Cl=0 at alpha= | -5.6181 | deg
|  |  |  | @ Cl=0.1, Cd= | 0.0052919
|  |  |  | @ Cl=0.4, Cd= | 0.004642
|  |  |  | @ Cl=0.6, Cd= | 0.0043961
alpha (deg) | Cl | Cd | Cm | Cl/Cd
-17.5 | -1.0171 | 0.03161 | -0.155 | -32.1765
-17 | -1.051 | 0.02606 | -0.1533 | -40.33
-16.5 | -1.0667 | 0.02315 | -0.148 | -46.0778
-16 | -1.0632 | 0.02081 | -0.1429 | -51.0908
-15.5 | -1.035 | 0.01893 | -0.1407 | -54.6751
-15 | -0.9994 | 0.01729 | -0.1392 | -57.8022
-14.5 | -0.9595 | 0.01578 | -0.138 | -60.8048
-14 | -0.9176 | 0.01426 | -0.137 | -64.3478
-13.5 | -0.8716 | 0.01302 | -0.1364 | -66.9432
-13 | -0.8215 | 0.0121 | -0.1362 | -67.8926
-12.5 | -0.7692 | 0.01139 | -0.1362 | -67.5329
-12 | -0.7161 | 0.01076 | -0.1362 | -66.552
-11.5 | -0.6621 | 0.01022 | -0.1364 | -64.7847
-11 | -0.6085 | 0.00951 | -0.1366 | -63.9853
-10.5 | -0.5547 | 0.0088 | -0.1367 | -63.0341
-10 | -0.4997 | 0.00827 | -0.1371 | -60.4232
-9.5 | -0.4438 | 0.00783 | -0.1375 | -56.6794
-9 | -0.3875 | 0.0075 | -0.138 | -51.6667
-8.5 | -0.3304 | 0.00722 | -0.1386 | -45.7618
-8 | -0.2732 | 0.00701 | -0.1392 | -38.9729
-7.5 | -0.2169 | 0.00651 | -0.1398 | -33.318
-7 | -0.1598 | 0.00621 | -0.1404 | -25.7327
-6.5 | -0.1022 | 0.00598 | -0.1411 | -17.0903
-6 | -0.0443 | 0.00577 | -0.1419 | -7.6776
-5.5 | 0.0137 | 0.00561 | -0.1427 | 2.4421
-5 | 0.0714 | 0.00539 | -0.1435 | 13.2468
-4.5 | 0.1297 | 0.00519 | -0.1444 | 24.9904
-4 | 0.188 | 0.00505 | -0.1453 | 37.2277
-3.5 | 0.2462 | 0.00496 | -0.1462 | 49.6371
-3 | 0.3045 | 0.00481 | -0.1471 | 63.3056
-2.5 | 0.3631 | 0.00468 | -0.148 | 77.5855
-2 | 0.4213 | 0.00462 | -0.1489 | 91.1905
-1.5 | 0.4795 | 0.00455 | -0.1498 | 105.3846
-1 | 0.5377 | 0.00448 | -0.1507 | 120.0223
-0.5 | 0.5955 | 0.00442 | -0.1516 | 134.7285
0 | 0.6538 | 0.00411 | -0.1527 | 159.0754
0.5 | 0.7112 | 0.00366 | -0.1538 | 194.3169
1 | 0.7689 | 0.00317 | -0.1551 | 242.5552
1.5 | 0.8263 | 0.00322 | -0.1558 | 256.6149
2 | 0.8718 | 0.00392 | -0.1542 | 222.398
2.5 | 0.8993 | 0.00533 | -0.1491 | 168.7242
3 | 0.9301 | 0.00637 | -0.1446 | 146.0126
3.5 | 0.9613 | 0.0072 | -0.1401 | 133.5139
4.5 | 1.0084 | 0.0088 | -0.128 | 114.5909
5 | 1.0421 | 0.00951 | -0.1242 | 109.5794
5.5 | 1.0826 | 0.01002 | -0.1219 | 108.0439
6 | 1.1239 | 0.01053 | -0.1197 | 106.7331
6.5 | 1.164 | 0.01109 | -0.1174 | 104.9594
7 | 1.2049 | 0.01165 | -0.1153 | 103.4249
7.5 | 1.2454 | 0.01223 | -0.1132 | 101.8316
8 | 1.2839 | 0.01293 | -0.1108 | 99.2962
8.5 | 1.3239 | 0.01358 | -0.1088 | 97.489
9 | 1.3623 | 0.0143 | -0.1065 | 95.2657
9.5 | 1.3996 | 0.01513 | -0.1042 | 92.505
10 | 1.436 | 0.01598 | -0.1018 | 89.8623
10.5 | 1.4706 | 0.01654 | -0.099 | 88.9117
11 | 1.5041 | 0.01764 | -0.0963 | 85.2664
11.5 | 1.5392 | 0.01869 | -0.094 | 82.3542
12 | 1.57 | 0.02003 | -0.0912 | 78.3824
12.5 | 1.6016 | 0.02137 | -0.0886 | 74.9462
13 | 1.6294 | 0.02299 | -0.0856 | 70.8743
13.5 | 1.6597 | 0.02449 | -0.0831 | 67.7705
14 | 1.6875 | 0.02624 | -0.0804 | 64.3102
14.5 | 1.7134 | 0.02816 | -0.0777 | 60.8452
15 | 1.7388 | 0.03018 | -0.0752 | 57.6143
15.5 | 1.762 | 0.03246 | -0.0726 | 54.2822
16 | 1.7844 | 0.03489 | -0.0701 | 51.1436
16.5 | 1.8031 | 0.03771 | -0.0675 | 47.8149
17 | 1.8183 | 0.04097 | -0.0649 | 44.3813
17.5 | 1.8334 | 0.04436 | -0.0627 | 41.33
18 | 1.8456 | 0.04814 | -0.0605 | 38.3382
18.5 | 1.8521 | 0.05273 | -0.0585 | 35.1242
19 | 1.8564 | 0.05773 | -0.0568 | 32.1566
19.5 | 1.8545 | 0.06374 | -0.0555 | 29.0948
20 | 1.8493 | 0.07051 | -0.0549 | 26.2275

## 101. Re 8M Mach 0.25 (1)
BIGFOIL.COM POLAR EXPORT
NACA66A712
NACA66A712 |  |  |  | Cl Max: | 1.45 | at alpha= | 8 | deg
JavaFoil+Calcfoil stall+Eppler ext transition |  |  |  | L/D Max: | 209.239 | at alpha= | 0.5 | deg
Re: | 8000000 |  |  | Cd Min: | 0.00358 | at alpha= | 0 | deg
Mach: | 0.25 |  |  | Cl=0 at alpha= | -5.6441 | deg
|  |  |  | @ Cl=0.1, Cd= | 0.0057897
|  |  |  | @ Cl=0.4, Cd= | 0.0050897
|  |  |  | @ Cl=0.6, Cd= | 0.0048679
alpha (deg) | Cl | Cd | Cm | Cl/Cd
-16 | -0.06 | 0.12174 | -0.056 | -0.495
-15.5 | -0.057 | 0.11616 | -0.056 | -0.494
-15 | -0.112 | 0.11036 | -0.057 | -1.014
-14.5 | -0.166 | 0.106 | -0.056 | -1.565
-14 | -0.205 | 0.09974 | -0.056 | -2.054
-13.5 | -0.237 | 0.09585 | -0.056 | -2.473
-13 | -0.264 | 0.09226 | -0.056 | -2.859
-12.5 | -0.285 | 0.0855 | -0.057 | -3.336
-12 | -0.301 | 0.0816 | -0.057 | -3.688
-11.5 | -0.311 | 0.07647 | -0.057 | -4.062
-11 | -0.314 | 0.07097 | -0.058 | -4.423
-10.5 | -0.311 | 0.06525 | -0.06 | -4.765
-10 | -0.301 | 0.06079 | -0.062 | -4.955
-9.5 | -0.285 | 0.05662 | -0.063 | -5.035
-9 | -0.263 | 0.05291 | -0.065 | -4.968
-8.5 | -0.235 | 0.04906 | -0.069 | -4.798
-8 | -0.202 | 0.0462 | -0.07 | -4.381
-7.5 | -0.204 | 0.00679 | -0.133 | -30.053
-7 | -0.153 | 0.00657 | -0.134 | -23.245
-6.5 | -0.098 | 0.00636 | -0.135 | -15.455
-6 | -0.042 | 0.00619 | -0.136 | -6.731
-5.5 | 0.017 | 0.00602 | -0.136 | 2.805
-5 | 0.077 | 0.00585 | -0.137 | 13.144
-4.5 | 0.138 | 0.00569 | -0.138 | 24.254
-4 | 0.2 | 0.00553 | -0.139 | 36.142
-3.5 | 0.262 | 0.00549 | -0.14 | 47.693
-3 | 0.325 | 0.00537 | -0.141 | 60.408
-2.5 | 0.387 | 0.0051 | -0.142 | 75.979
-2 | 0.45 | 0.00505 | -0.143 | 89.153
-1.5 | 0.514 | 0.00498 | -0.144 | 103.219
-1 | 0.575 | 0.00488 | -0.145 | 117.897
-0.5 | 0.637 | 0.00485 | -0.146 | 131.478
0 | 0.698 | 0.00358 | -0.147 | 195.225
0.5 | 0.76 | 0.00363 | -0.148 | 209.239
1 | 0.82 | 0.00411 | -0.148 | 199.558
1.5 | 0.881 | 0.00526 | -0.149 | 167.511
2 | 0.941 | 0.00576 | -0.15 | 163.446
2.5 | 0.996 | 0.00629 | -0.151 | 158.363
3 | 1.054 | 0.00692 | -0.151 | 152.213
3.5 | 1.109 | 0.00749 | -0.152 | 148.083
4 | 1.162 | 0.01036 | -0.152 | 112.227
4.5 | 1.215 | 0.01078 | -0.153 | 112.714
5 | 1.265 | 0.01122 | -0.154 | 112.702
5.5 | 1.312 | 0.0117 | -0.155 | 112.124
6 | 1.355 | 0.01221 | -0.155 | 110.987
6.5 | 1.39 | 0.01275 | -0.156 | 109.021
7 | 1.42 | 0.01337 | -0.157 | 106.176
7.5 | 1.441 | 0.01392 | -0.158 | 103.585
8 | 1.45 | 0.01453 | -0.158 | 99.792
8.5 | 1.442 | 0.01543 | -0.159 | 93.433
9 | 1.419 | 0.01631 | -0.16 | 87.017
9.5 | 1.382 | 0.01718 | -0.16 | 80.416
10 | 1.329 | 0.01822 | -0.161 | 72.931
10.5 | 1.26 | 0.01931 | -0.161 | 65.273
11 | 1.177 | 0.02067 | -0.162 | 56.924
11.5 | 1.077 | 0.02257 | -0.161 | 47.737
12 | 0.811 | 0.08076 | -0.087 | 10.04
12.5 | 0.717 | 0.08781 | -0.081 | 8.16
13 | 0.619 | 0.09215 | -0.081 | 6.713

## 102. Re 8M Mach 0.25 (2)
BIGFOIL.COM POLAR EXPORT
NACA66A712
NACA66A712 |  |  |  | Cl Max: | 1.771 | at alpha= | 16.5 | deg
XFOIL ncrit=9 |  |  |  | L/D Max: | 261.748 | at alpha= | 1.5 | deg
Re: | 8000000 |  |  | Cd Min: | 0.15602 | at alpha= | -16.5 | deg
Mach: | 0.25 |  |  | Cl=0 at alpha= | -5.5954 | deg
|  |  |  | @ Cl=0.1, Cd= | 0.0054218
|  |  |  | @ Cl=0.4, Cd= | 0.0046905
|  |  |  | @ Cl=0.6, Cd= | 0.0044649
alpha (deg) | Cl | Cd | Cm | Cl/Cd
-16.5 | -0.2409 | 0.15602 | -0.095 | -1.544
-16 | -0.2274 | 0.14817 | -0.099 | -1.5347
-15.5 | -0.2138 | 0.14058 | -0.1031 | -1.5208
-15 | -0.2089 | 0.13101 | -0.1074 | -1.5945
-14.5 | -0.2026 | 0.12235 | -0.1116 | -1.6559
-14 | -0.1866 | 0.11636 | -0.1151 | -1.6036
-13.5 | -0.1712 | 0.11028 | -0.1187 | -1.5524
-13 | -0.1938 | 0.09636 | -0.1247 | -2.0112
-12.5 | -0.1731 | 0.09185 | -0.1276 | -1.8846
-12 | -0.662 | 0.02397 | -0.1546 | -27.6179
-11.5 | -0.6847 | 0.01449 | -0.1503 | -47.2533
-11 | -0.635 | 0.01263 | -0.1489 | -50.2771
-10.5 | -0.5805 | 0.01136 | -0.1479 | -51.1004
-10 | -0.5247 | 0.01017 | -0.1472 | -51.5929
-9.5 | -0.4688 | 0.00901 | -0.1464 | -52.0311
-9 | -0.4094 | 0.00837 | -0.1462 | -48.9128
-8.5 | -0.3494 | 0.0079 | -0.146 | -44.2278
-8 | -0.2891 | 0.00748 | -0.1461 | -38.6497
-7.5 | -0.2287 | 0.00711 | -0.1463 | -32.166
-7 | -0.1698 | 0.00655 | -0.1464 | -25.9237
-6.5 | -0.1093 | 0.00621 | -0.1468 | -17.6006
-6 | -0.0488 | 0.00595 | -0.1472 | -8.2017
-5.5 | 0.0115 | 0.00574 | -0.1478 | 2.0035
-5 | 0.0724 | 0.00555 | -0.1485 | 13.045
-4.5 | 0.1327 | 0.00527 | -0.1492 | 25.1803
-4 | 0.193 | 0.00512 | -0.15 | 37.6953
-3.5 | 0.2535 | 0.005 | -0.1508 | 50.7
-3 | 0.3142 | 0.00486 | -0.1517 | 64.6502
-2.5 | 0.3747 | 0.00472 | -0.1527 | 79.3856
-2 | 0.4348 | 0.00465 | -0.1535 | 93.5054
-1.5 | 0.4951 | 0.00457 | -0.1545 | 108.337
-0.5 | 0.6149 | 0.00445 | -0.1563 | 138.1798
0.5 | 0.7344 | 0.0037 | -0.1586 | 198.4865
1 | 0.7941 | 0.0032 | -0.1599 | 248.1562
1.5 | 0.8533 | 0.00326 | -0.1606 | 261.7485
2 | 0.9043 | 0.00373 | -0.1597 | 242.4397
2.5 | 0.9252 | 0.00533 | -0.1528 | 173.5835
3 | 0.95 | 0.00644 | -0.1466 | 147.5155
3.5 | 0.9655 | 0.0073 | -0.1384 | 132.2603
4 | 0.9886 | 0.00822 | -0.132 | 120.2676
4.5 | 1.0124 | 0.00929 | -0.126 | 108.9774
5 | 1.0467 | 0.01012 | -0.122 | 103.4289
5.5 | 1.0889 | 0.0107 | -0.1196 | 101.7664
6 | 1.131 | 0.0113 | -0.1171 | 100.0885
6.5 | 1.1727 | 0.01195 | -0.1147 | 98.1339
7.5 | 1.2562 | 0.01331 | -0.1099 | 94.3802
8 | 1.2963 | 0.01411 | -0.1072 | 91.871
8.5 | 1.3372 | 0.01489 | -0.1047 | 89.8052
9 | 1.377 | 0.01577 | -0.1021 | 87.3177
9.5 | 1.4144 | 0.01679 | -0.0991 | 84.2406
10 | 1.4535 | 0.01776 | -0.0965 | 81.8412
10.5 | 1.4859 | 0.01868 | -0.0928 | 79.545
11 | 1.5221 | 0.01996 | -0.0898 | 76.2575
11.5 | 1.5546 | 0.02148 | -0.0865 | 72.3743
12 | 1.5865 | 0.02314 | -0.0832 | 68.5609
12.5 | 1.616 | 0.02505 | -0.0797 | 64.511
13 | 1.6456 | 0.02701 | -0.0763 | 60.9256
13.5 | 1.6742 | 0.02915 | -0.0731 | 57.434
14 | 1.6986 | 0.03171 | -0.0696 | 53.5667
14.5 | 1.7205 | 0.03461 | -0.0661 | 49.7111
15 | 1.7404 | 0.03779 | -0.0627 | 46.0545
15.5 | 1.7541 | 0.04171 | -0.0592 | 42.0547
16 | 1.766 | 0.04598 | -0.0561 | 38.408
16.5 | 1.771 | 0.05118 | -0.0531 | 34.6034
17 | 1.7664 | 0.0577 | -0.0505 | 30.6135
17.5 | 1.7563 | 0.0653 | -0.0488 | 26.8959
18 | 1.7366 | 0.07464 | -0.0484 | 23.2663
18.5 | 1.7019 | 0.08684 | -0.05 | 19.5981
19 | 1.66 | 0.10115 | -0.0544 | 16.4113
19.5 | 1.6184 | 0.11659 | -0.0612 | 13.8811
20 | 1.5761 | 0.13308 | -0.0704 | 11.8433

## 103. Re 8M Mach 0.50 (1)
BIGFOIL.COM POLAR EXPORT
NACA66A712
NACA66A712 |  |  |  | Cl Max: | 1.51 | at alpha= | 19.5 | deg
JavaFoil+Calcfoil stall+Eppler ext transition |  |  |  | L/D Max: | 244.215 | at alpha= | 0 | deg
Re: | 8000000 |  |  | Cd Min: | 0.00319 | at alpha= | 0 | deg
Mach: | 0.5 |  |  | Cl=0 at alpha= | -5.6489 | deg
|  |  |  | @ Cl=0.1, Cd= | 0.0062125
|  |  |  | @ Cl=0.4, Cd= | 0.0053261
|  |  |  | @ Cl=0.6, Cd= | 0.0048536
alpha (deg) | Cl | Cd | Cm | Cl/Cd
-20 | -0.789 | 0.15044 | -0.068 | -5.243
-19.5 | -0.762 | 0.148 | -0.069 | -5.148
-19 | -0.736 | 0.14543 | -0.07 | -5.058
-18.5 | -0.708 | 0.13692 | -0.07 | -5.17
-18 | -0.68 | 0.13293 | -0.069 | -5.115
-17.5 | -0.653 | 0.12346 | -0.07 | -5.289
-17 | -0.626 | 0.11626 | -0.071 | -5.384
-16.5 | -0.599 | 0.10942 | -0.072 | -5.473
-16 | -0.572 | 0.10323 | -0.073 | -5.54
-15.5 | -0.543 | 0.11263 | -0.069 | -4.817
-15 | -0.515 | 0.10699 | -0.069 | -4.814
-14.5 | -0.488 | 0.09792 | -0.071 | -4.984
-14 | -0.461 | 0.08909 | -0.074 | -5.18
-13.5 | -0.434 | 0.08412 | -0.075 | -5.163
-13 | -0.408 | 0.07777 | -0.078 | -5.242
-12.5 | -0.382 | 0.06999 | -0.084 | -5.463
-12 | -0.358 | 0.06147 | -0.092 | -5.825
-11.5 | -0.322 | 0.08201 | -0.068 | -3.928
-11 | -0.295 | 0.07151 | -0.069 | -4.121
-10.5 | -0.267 | 0.06579 | -0.07 | -4.063
-10 | -0.24 | 0.0603 | -0.072 | -3.981
-9.5 | -0.213 | 0.05628 | -0.075 | -3.781
-9 | -0.186 | 0.05181 | -0.079 | -3.583
-8.5 | -0.159 | 0.0477 | -0.084 | -3.323
-8 | -0.13 | 0.0515 | -0.069 | -2.515
-7.5 | -0.102 | 0.05004 | -0.067 | -2.038
-7 | -0.075 | 0.04559 | -0.069 | -1.635
-6.5 | -0.066 | 0.04247 | -0.071 | -1.552
-6 | -0.033 | 0.03941 | -0.074 | -0.84
-5.5 | 0.014 | 0.03624 | -0.081 | 0.393
-5 | 0.083 | 0.00626 | -0.154 | 13.18
-4.5 | 0.151 | 0.00607 | -0.155 | 24.809
-4 | 0.22 | 0.00561 | -0.156 | 39.213
-3.5 | 0.29 | 0.00547 | -0.157 | 53.121
-3 | 0.361 | 0.00537 | -0.158 | 67.254
-2.5 | 0.432 | 0.00529 | -0.159 | 81.692
-2 | 0.502 | 0.00521 | -0.16 | 96.464
-1.5 | 0.574 | 0.00488 | -0.161 | 117.697
-1 | 0.643 | 0.00481 | -0.162 | 133.73
-0.5 | 0.712 | 0.00474 | -0.163 | 150.442
0 | 0.779 | 0.00319 | -0.164 | 244.215
0.5 | 0.848 | 0.00401 | -0.165 | 211.146
1 | 0.914 | 0.0051 | -0.165 | 179.092
1.5 | 0.98 | 0.00585 | -0.166 | 167.692
2 | 1.047 | 0.00651 | -0.167 | 160.881
2.5 | 1.106 | 0.00724 | -0.167 | 152.893
3 | 1.169 | 0.00804 | -0.168 | 145.47
3.5 | 1.227 | 0.01167 | -0.169 | 105.171
4 | 1.284 | 0.01221 | -0.17 | 105.086
4.5 | 1.335 | 0.0128 | -0.17 | 104.29
5 | 1.381 | 0.0135 | -0.171 | 102.278
5.5 | 1.416 | 0.01419 | -0.172 | 99.783
6 | 1.432 | 0.01504 | -0.173 | 95.186
6.5 | 1.404 | 0.01602 | -0.174 | 87.647
7 | 1.276 | 0.01751 | -0.174 | 72.882
7.5 | 0.71 | 0.0512 | -0.084 | 13.864
8 | 0.895 | 0.01947 | -0.176 | 45.987
8.5 | 0.763 | 0.05688 | -0.088 | 13.415
9 | 0.957 | 0.02058 | -0.177 | 46.516
9.5 | 0.987 | 0.02202 | -0.178 | 44.823
10 | 1.017 | 0.02374 | -0.178 | 42.831
10.5 | 0.872 | 0.07103 | -0.101 | 12.271
11 | 1.078 | 0.0249 | -0.18 | 43.282
11.5 | 1.107 | 0.02676 | -0.18 | 41.362
12 | 1.135 | 0.02921 | -0.18 | 38.847
12.5 | 1.12 | 0.04137 | -0.172 | 27.078
13 | 1.194 | 0.03063 | -0.182 | 38.984
13.5 | 1.055 | 0.08296 | -0.132 | 12.717
14 | 1.235 | 0.03934 | -0.18 | 31.394
14.5 | 1.142 | 0.08029 | -0.15 | 14.228
15 | 1.104 | 0.11006 | -0.109 | 10.029
15.5 | 1.173 | 0.09523 | -0.142 | 12.315
16 | 1.24 | 0.0829 | -0.157 | 14.953
16.5 | 1.18 | 0.12083 | -0.112 | 9.767
17 | 1.261 | 0.10015 | -0.148 | 12.587
17.5 | 1.4 | 0.0611 | -0.178 | 22.916
18 | 1.369 | 0.08584 | -0.166 | 15.944
18.5 | 1.302 | 0.12949 | -0.132 | 10.051
19 | 1.494 | 0.06011 | -0.181 | 24.855
19.5 | 1.51 | 0.06812 | -0.18 | 22.167
20 | 1.464 | 0.10217 | -0.165 | 14.331

## 104. Re 8M Mach 0.50 (2)
BIGFOIL.COM POLAR EXPORT
NACA66A712
NACA66A712 |  |  |  | Cl Max: | 1.4648 | at alpha= | 9.5 | deg
XFOIL ncrit=9 |  |  |  | L/D Max: | 288.306 | at alpha= | 2 | deg
Re: | 8000000 |  |  | Cd Min: | 0.22305 | at alpha= | -20 | deg
Mach: | 0.5 |  |  | Cl=0 at alpha= | -5.7243 | deg
|  |  |  | @ Cl=0.1, Cd= | 0.0065074
|  |  |  | @ Cl=0.4, Cd= | 0.0050206
|  |  |  | @ Cl=0.6, Cd= | 0.0046829
alpha (deg) | Cl | Cd | Cm | Cl/Cd
-20 | -0.3606 | 0.22305 | -0.0743 | -1.6167
-19.5 | -0.3385 | 0.21542 | -0.0791 | -1.5713
-19 | -0.3164 | 0.20765 | -0.0838 | -1.5237
-18 | -0.2731 | 0.19224 | -0.0932 | -1.4206
-17 | -0.2318 | 0.17675 | -0.1023 | -1.3115
-16.5 | -0.2122 | 0.1689 | -0.1068 | -1.2564
-16 | -0.1915 | 0.16145 | -0.1112 | -1.1861
-15.5 | -0.1689 | 0.15468 | -0.1157 | -1.0919
-15 | -0.1491 | 0.14727 | -0.1201 | -1.0124
-14.5 | -0.1313 | 0.13936 | -0.1244 | -0.94216
-14 | -0.1159 | 0.13119 | -0.1287 | -0.88345
-13.5 | -0.0999 | 0.12361 | -0.1328 | -0.80819
-13 | -0.0815 | 0.11694 | -0.1367 | -0.69694
-12.5 | -0.0641 | 0.11022 | -0.1405 | -0.58156
-12 | -0.0531 | 0.10237 | -0.1445 | -0.51871
-11.5 | -0.038 | 0.09568 | -0.1481 | -0.39716
-11 | -0.0223 | 0.08954 | -0.1514 | -0.24905
-10.5 | -0.0062 | 0.08363 | -0.1546 | -0.074136
-10 | 0.0012 | 0.07653 | -0.1579 | 0.01568
-9.5 | 0.0074 | 0.06981 | -0.161 | 0.106
-9 | 0.0058 | 0.06252 | -0.1641 | 0.09277
-8.5 | 0.0069 | 0.05593 | -0.1671 | 0.12337
-8 | -0.0008 | 0.04864 | -0.171 | -0.016447
-7.5 | -0.0293 | 0.04099 | -0.1754 | -0.71481
-7 | -0.0336 | 0.03373 | -0.1772 | -0.99615
-6.5 | -0.0239 | 0.02662 | -0.1771 | -0.89782
-6 | -0.0134 | 0.01748 | -0.1755 | -0.76659
-5.5 | 0.0109 | 0.00858 | -0.1731 | 1.2704
-5 | 0.0753 | 0.00677 | -0.172 | 11.1226
-4.5 | 0.1449 | 0.00603 | -0.1715 | 24.0299
-4 | 0.2149 | 0.00553 | -0.1715 | 38.8608
-3.5 | 0.2852 | 0.00531 | -0.1718 | 53.71
-3 | 0.3549 | 0.00513 | -0.1723 | 69.1813
-2.5 | 0.425 | 0.00496 | -0.1731 | 85.6855
-2 | 0.4946 | 0.00481 | -0.1741 | 102.8274
-1.5 | 0.5638 | 0.00472 | -0.1751 | 119.4492
-1 | 0.6321 | 0.00465 | -0.1761 | 135.9355
-0.5 | 0.7005 | 0.0046 | -0.1771 | 152.2826
0 | 0.769 | 0.00444 | -0.1782 | 173.1982
0.5 | 0.836 | 0.00398 | -0.1794 | 210.0503
1 | 0.9051 | 0.00337 | -0.1811 | 268.5757
1.5 | 0.9721 | 0.00346 | -0.1816 | 280.9538
2 | 1.0379 | 0.0036 | -0.1817 | 288.3056
2.5 | 1.0493 | 0.00494 | -0.1708 | 212.4089
3 | 1.0187 | 0.00667 | -0.1517 | 152.7286
3.5 | 1.015 | 0.00856 | -0.1393 | 118.5748
4.5 | 1.0438 | 0.0122 | -0.1221 | 85.5574
5 | 1.0723 | 0.01379 | -0.1161 | 77.7592
5.5 | 1.1186 | 0.01477 | -0.1127 | 75.7346
6 | 1.1666 | 0.01575 | -0.1095 | 74.0698
6.5 | 1.2129 | 0.01689 | -0.1059 | 71.8117
7 | 1.2612 | 0.018 | -0.1025 | 70.0667
7.5 | 1.3072 | 0.01932 | -0.0986 | 67.6605
8 | 1.3526 | 0.02079 | -0.0944 | 65.0601
8.5 | 1.3985 | 0.02236 | -0.0901 | 62.5447
9 | 1.4397 | 0.02433 | -0.0851 | 59.1739
9.5 | 1.4648 | 0.02746 | -0.0782 | 53.343
10 | 1.4533 | 0.03322 | -0.0688 | 43.7477
10.5 | 1.4405 | 0.04031 | -0.0605 | 35.7355
11.5 | 1.3877 | 0.05968 | -0.0506 | 23.2523

## 105. Re 10M Mach 0.00 (1)
BIGFOIL.COM POLAR EXPORT
NACA66A712
NACA66A712 |  |  |  | Cl Max: | 1.462 | at alpha= | 9 | deg
JavaFoil+Calcfoil stall+Eppler ext transition |  |  |  | L/D Max: | 192.686 | at alpha= | 1.5 | deg
Re: | 10000000 |  |  | Cd Min: | 0.00441 | at alpha= | 0.5 | deg
Mach: | 0 |  |  | Cl=0 at alpha= | -5.6403 | deg
|  |  |  | @ Cl=0.1, Cd= | 0.0055091
|  |  |  | @ Cl=0.4, Cd= | 0.0050913
|  |  |  | @ Cl=0.6, Cd= | 0.0047113
alpha (deg) | Cl | Cd | Cm | Cl/Cd
-19 | -0.313 | 0.15587 | -0.051 | -2.01
-18.5 | -0.327 | 0.15091 | -0.051 | -2.164
-18 | -0.34 | 0.14591 | -0.051 | -2.33
-17.5 | -0.353 | 0.13656 | -0.052 | -2.588
-17 | -0.367 | 0.13086 | -0.052 | -2.801
-16.5 | -0.379 | 0.12298 | -0.053 | -3.085
-16 | -0.391 | 0.11758 | -0.053 | -3.328
-15.5 | -0.402 | 0.11372 | -0.053 | -3.537
-15 | -0.409 | 0.10783 | -0.054 | -3.793
-14.5 | -0.413 | 0.1011 | -0.054 | -4.088
-14 | -0.416 | 0.09658 | -0.054 | -4.304
-13.5 | -0.416 | 0.08916 | -0.056 | -4.666
-13 | -0.414 | 0.08396 | -0.057 | -4.927
-12.5 | -0.408 | 0.0789 | -0.058 | -5.176
-12 | -0.4 | 0.07476 | -0.059 | -5.348
-11.5 | -0.388 | 0.06955 | -0.06 | -5.578
-11 | -0.373 | 0.06519 | -0.063 | -5.72
-10.5 | -0.354 | 0.06144 | -0.063 | -5.755
-10 | -0.331 | 0.05749 | -0.065 | -5.756
-9.5 | -0.305 | 0.05354 | -0.068 | -5.692
-9 | -0.339 | 0.00725 | -0.126 | -46.76
-8.5 | -0.297 | 0.00681 | -0.127 | -43.635
-8 | -0.252 | 0.00658 | -0.127 | -38.258
-7.5 | -0.203 | 0.00638 | -0.128 | -31.821
-7 | -0.151 | 0.00619 | -0.129 | -24.363
-6.5 | -0.097 | 0.00604 | -0.13 | -16.018
-6 | -0.041 | 0.00585 | -0.131 | -6.974
-5.5 | 0.016 | 0.00568 | -0.132 | 2.898
-5 | 0.075 | 0.00556 | -0.133 | 13.454
-4.5 | 0.134 | 0.00544 | -0.134 | 24.649
-4 | 0.194 | 0.00538 | -0.135 | 36.037
-3.5 | 0.254 | 0.00526 | -0.136 | 48.302
-3 | 0.315 | 0.00521 | -0.137 | 60.387
-2.5 | 0.375 | 0.00512 | -0.138 | 73.245
-2 | 0.436 | 0.00505 | -0.139 | 86.223
-1.5 | 0.497 | 0.00475 | -0.139 | 104.781
-1 | 0.557 | 0.00474 | -0.14 | 117.623
-0.5 | 0.617 | 0.0047 | -0.141 | 131.209
0 | 0.676 | 0.00454 | -0.142 | 148.89
0.5 | 0.735 | 0.00441 | -0.143 | 166.675
1 | 0.794 | 0.0045 | -0.144 | 176.419
1.5 | 0.853 | 0.00443 | -0.144 | 192.686
2 | 0.912 | 0.00597 | -0.145 | 152.639
2.5 | 0.966 | 0.00644 | -0.146 | 149.906
3 | 1.022 | 0.00689 | -0.147 | 148.446
3.5 | 1.077 | 0.00746 | -0.147 | 144.47
4 | 1.129 | 0.00959 | -0.148 | 117.789
4.5 | 1.181 | 0.00992 | -0.149 | 119.123
5 | 1.231 | 0.01031 | -0.149 | 119.483
5.5 | 1.28 | 0.01072 | -0.15 | 119.376
6 | 1.324 | 0.01113 | -0.151 | 118.906
6.5 | 1.363 | 0.01159 | -0.152 | 117.588
7 | 1.398 | 0.01213 | -0.152 | 115.272
7.5 | 1.428 | 0.01263 | -0.153 | 113.068
8 | 1.449 | 0.01311 | -0.154 | 110.578
8.5 | 1.46 | 0.01368 | -0.154 | 106.701
9 | 1.462 | 0.01433 | -0.155 | 102.028
9.5 | 1.456 | 0.01513 | -0.156 | 96.178
10 | 1.441 | 0.01576 | -0.156 | 91.447
10.5 | 1.419 | 0.01647 | -0.157 | 86.124
11 | 1.389 | 0.01735 | -0.157 | 80.076
11.5 | 1.352 | 0.01827 | -0.158 | 74.011
12 | 1.31 | 0.01933 | -0.158 | 67.797
12.5 | 1.264 | 0.02025 | -0.159 | 62.396
13 | 1.21 | 0.02198 | -0.159 | 55.052
13.5 | 1.154 | 0.02378 | -0.159 | 48.54
14 | 1.09 | 0.02763 | -0.157 | 39.439

## 106. Re 10M Mach 0.00 (2)
BIGFOIL.COM POLAR EXPORT
NACA66A712
NACA66A712 |  |  |  | Cl Max: | 1.9024 | at alpha= | 20 | deg
XFOIL ncrit=9 |  |  |  | L/D Max: | 254.087 | at alpha= | 1.5 | deg
Re: | 10000000 |  |  | Cd Min: | 0.06069 | at alpha= | 20 | deg
Mach: | 0 |  |  | Cl=0 at alpha= | -5.6185 | deg
|  |  |  | @ Cl=0.1, Cd= | 0.0050663
|  |  |  | @ Cl=0.4, Cd= | 0.0044602
|  |  |  | @ Cl=0.6, Cd= | 0.004219
alpha (deg) | Cl | Cd | Cm | Cl/Cd
-19.5 | -1.0542 | 0.04595 | -0.1431 | -22.9423
-19 | -1.1185 | 0.03316 | -0.151 | -33.7304
-18.5 | -1.1523 | 0.02701 | -0.1507 | -42.662
-18 | -1.1538 | 0.02408 | -0.1486 | -47.9153
-17.5 | -1.1755 | 0.02119 | -0.142 | -55.4743
-17 | -1.1625 | 0.01938 | -0.138 | -59.9845
-16.5 | -1.1315 | 0.01791 | -0.1362 | -63.177
-16 | -1.0951 | 0.01658 | -0.1349 | -66.0495
-15.5 | -1.0537 | 0.01548 | -0.1341 | -68.0685
-15 | -1.0098 | 0.01448 | -0.1335 | -69.7376
-14.5 | -0.9652 | 0.01338 | -0.133 | -72.1375
-14 | -0.9184 | 0.01236 | -0.1327 | -74.3042
-13.5 | -0.8698 | 0.01144 | -0.1327 | -76.0315
-13 | -0.8189 | 0.01074 | -0.1328 | -76.2477
-12.5 | -0.7665 | 0.01019 | -0.1331 | -75.2208
-12 | -0.7133 | 0.00968 | -0.1334 | -73.688
-11.5 | -0.6592 | 0.00921 | -0.1339 | -71.5744
-11 | -0.6049 | 0.00878 | -0.1344 | -68.8952
-10.5 | -0.5511 | 0.0082 | -0.1347 | -67.2073
-10 | -0.4966 | 0.0077 | -0.1352 | -64.4935
-9.5 | -0.4414 | 0.00729 | -0.1358 | -60.5487
-9 | -0.3853 | 0.00697 | -0.1364 | -55.2798
-8.5 | -0.3289 | 0.00673 | -0.1371 | -48.8707
-8 | -0.2719 | 0.00652 | -0.1379 | -41.7025
-7.5 | -0.2155 | 0.00622 | -0.1386 | -34.6463
-7 | -0.1587 | 0.0059 | -0.1393 | -26.8983
-6.5 | -0.1015 | 0.00565 | -0.1401 | -17.9646
-6 | -0.0441 | 0.00547 | -0.1409 | -8.0622
-5.5 | 0.0137 | 0.00532 | -0.1418 | 2.5752
-5 | 0.0716 | 0.00516 | -0.1428 | 13.876
-4.5 | 0.1292 | 0.00497 | -0.1436 | 25.996
-4 | 0.187 | 0.00484 | -0.1445 | 38.6364
-3 | 0.3036 | 0.00461 | -0.1464 | 65.8568
-2.5 | 0.3613 | 0.00452 | -0.1473 | 79.9336
-2 | 0.4195 | 0.00443 | -0.1483 | 94.6953
-1.5 | 0.4773 | 0.00439 | -0.1491 | 108.7244
-1 | 0.5353 | 0.00432 | -0.1501 | 123.912
-0.5 | 0.5933 | 0.00424 | -0.151 | 139.9292
0 | 0.6507 | 0.00406 | -0.1519 | 160.2709
1 | 0.7655 | 0.00319 | -0.1543 | 239.9687
1.5 | 0.8207 | 0.00323 | -0.1548 | 254.0867
2 | 0.8524 | 0.00461 | -0.1506 | 184.9024
2.5 | 0.888 | 0.00561 | -0.1471 | 158.2888
3 | 0.9221 | 0.00651 | -0.1434 | 141.6436
4 | 0.9848 | 0.00786 | -0.1344 | 125.2926
4.5 | 1.0138 | 0.00857 | -0.1296 | 118.2964
5.5 | 1.0921 | 0.00953 | -0.1243 | 114.596
6 | 1.134 | 0.00997 | -0.1223 | 113.7412
7 | 1.2152 | 0.01098 | -0.118 | 110.674
7.5 | 1.2552 | 0.01155 | -0.1159 | 108.6753
8 | 1.2941 | 0.01216 | -0.1136 | 106.4227
8.5 | 1.3345 | 0.01275 | -0.1117 | 104.6667
9 | 1.3721 | 0.01346 | -0.1094 | 101.9391
9.5 | 1.4092 | 0.01423 | -0.1071 | 99.0302
10 | 1.4468 | 0.01497 | -0.105 | 96.6466
10.5 | 1.4826 | 0.01583 | -0.1026 | 93.6576
11 | 1.5144 | 0.01648 | -0.0995 | 91.8932
11.5 | 1.5491 | 0.01747 | -0.0972 | 88.672
12 | 1.5806 | 0.01868 | -0.0946 | 84.6146
12.5 | 1.6113 | 0.01996 | -0.0919 | 80.7265
13 | 1.6412 | 0.02134 | -0.0892 | 76.9072
13.5 | 1.671 | 0.02274 | -0.0867 | 73.4828
14 | 1.701 | 0.02421 | -0.0844 | 70.2602
14.5 | 1.7267 | 0.02599 | -0.0816 | 66.4371
15 | 1.7529 | 0.0278 | -0.0791 | 63.054
15.5 | 1.7765 | 0.02987 | -0.0765 | 59.4744
16 | 1.8 | 0.03202 | -0.0741 | 56.2149
16.5 | 1.8198 | 0.03454 | -0.0715 | 52.6867
17 | 1.8366 | 0.0374 | -0.0689 | 49.107
17.5 | 1.8538 | 0.04035 | -0.0666 | 45.943
18 | 1.8686 | 0.04362 | -0.0645 | 42.8381
18.5 | 1.8786 | 0.04748 | -0.0623 | 39.5661
19 | 1.8907 | 0.05126 | -0.0606 | 36.8845
19.5 | 1.8973 | 0.05582 | -0.059 | 33.9896
20 | 1.9024 | 0.06069 | -0.0578 | 31.3462

## 107. Re 10M Mach 0.10 (1)
BIGFOIL.COM POLAR EXPORT
NACA66A712
NACA66A712 |  |  |  | Cl Max: | 1.459 | at alpha= | 8.5 | deg
JavaFoil+Calcfoil stall+Eppler ext transition |  |  |  | L/D Max: | 193.342 | at alpha= | 1.5 | deg
Re: | 10000000 |  |  | Cd Min: | 0.00444 | at alpha= | 0.5 | deg
Mach: | 0.1 |  |  | Cl=0 at alpha= | -5.6466 | deg
|  |  |  | @ Cl=0.1, Cd= | 0.0055292
|  |  |  | @ Cl=0.4, Cd= | 0.0050987
|  |  |  | @ Cl=0.6, Cd= | 0.00473
alpha (deg) | Cl | Cd | Cm | Cl/Cd
-18 | -0.299 | 0.14497 | -0.052 | -2.064
-17.5 | -0.315 | 0.13792 | -0.052 | -2.281
-17 | -0.33 | 0.13349 | -0.052 | -2.473
-16.5 | -0.345 | 0.12437 | -0.053 | -2.776
-16 | -0.36 | 0.11903 | -0.053 | -3.024
-15.5 | -0.374 | 0.11377 | -0.053 | -3.284
-15 | -0.383 | 0.10854 | -0.054 | -3.53
-14.5 | -0.39 | 0.10299 | -0.054 | -3.789
-14 | -0.395 | 0.09684 | -0.055 | -4.083
-13.5 | -0.398 | 0.09022 | -0.056 | -4.416
-13 | -0.399 | 0.0855 | -0.057 | -4.663
-12.5 | -0.396 | 0.07986 | -0.058 | -4.958
-12 | -0.39 | 0.07536 | -0.058 | -5.172
-11.5 | -0.38 | 0.07082 | -0.059 | -5.366
-11 | -0.367 | 0.06595 | -0.061 | -5.559
-10.5 | -0.349 | 0.06191 | -0.062 | -5.639
-10 | -0.328 | 0.05793 | -0.064 | -5.659
-9.5 | -0.303 | 0.05414 | -0.067 | -5.589
-9 | -0.282 | 0.03962 | -0.09 | -7.125
-8.5 | -0.297 | 0.0069 | -0.127 | -43.015
-8 | -0.252 | 0.00662 | -0.128 | -38.052
-7.5 | -0.203 | 0.0064 | -0.129 | -31.786
-7 | -0.151 | 0.00621 | -0.13 | -24.337
-6.5 | -0.097 | 0.00606 | -0.131 | -16.01
-6 | -0.041 | 0.00589 | -0.132 | -6.95
-5.5 | 0.017 | 0.00572 | -0.133 | 2.89
-5 | 0.075 | 0.0056 | -0.134 | 13.416
-4.5 | 0.135 | 0.00543 | -0.135 | 24.797
-4 | 0.195 | 0.00536 | -0.136 | 36.31
-3.5 | 0.255 | 0.00524 | -0.137 | 48.702
-3 | 0.316 | 0.00519 | -0.137 | 60.881
-2.5 | 0.377 | 0.00511 | -0.138 | 73.751
-2 | 0.438 | 0.00508 | -0.139 | 86.13
-1.5 | 0.5 | 0.00478 | -0.14 | 104.51
-1 | 0.56 | 0.00471 | -0.141 | 118.908
-0.5 | 0.62 | 0.00474 | -0.142 | 130.732
0 | 0.679 | 0.00452 | -0.143 | 150.309
0.5 | 0.739 | 0.00444 | -0.144 | 166.409
1 | 0.798 | 0.00449 | -0.144 | 177.648
1.5 | 0.858 | 0.00444 | -0.145 | 193.342
2 | 0.916 | 0.00601 | -0.146 | 152.507
2.5 | 0.971 | 0.00647 | -0.147 | 150.122
3 | 1.027 | 0.00693 | -0.147 | 148.248
3.5 | 1.082 | 0.0075 | -0.148 | 144.368
4 | 1.135 | 0.00964 | -0.149 | 117.691
4.5 | 1.187 | 0.00998 | -0.149 | 118.882
5 | 1.237 | 0.01037 | -0.15 | 119.256
5.5 | 1.285 | 0.01079 | -0.151 | 119.073
6 | 1.329 | 0.01125 | -0.152 | 118.128
6.5 | 1.368 | 0.01168 | -0.152 | 117.083
7 | 1.402 | 0.01219 | -0.153 | 114.972
7.5 | 1.431 | 0.01275 | -0.154 | 112.184
8 | 1.451 | 0.01318 | -0.154 | 110.102
8.5 | 1.459 | 0.01389 | -0.155 | 105.039
9 | 1.458 | 0.01449 | -0.156 | 100.659
9.5 | 1.448 | 0.01532 | -0.156 | 94.565
10 | 1.43 | 0.01598 | -0.157 | 89.488
10.5 | 1.403 | 0.01672 | -0.157 | 83.895
11 | 1.368 | 0.01763 | -0.158 | 77.563
11.5 | 1.325 | 0.01869 | -0.158 | 70.904
12 | 1.276 | 0.01969 | -0.159 | 64.834
12.5 | 1.223 | 0.0208 | -0.159 | 58.802
13 | 1.163 | 0.02271 | -0.159 | 51.207
13.5 | 1.094 | 0.02605 | -0.158 | 42.005

## 108. Re 10M Mach 0.10 (2)
BIGFOIL.COM POLAR EXPORT
NACA66A712
NACA66A712 |  |  |  | Cl Max: | 1.8911 | at alpha= | 20 | deg
XFOIL ncrit=9 |  |  |  | L/D Max: | 255.635 | at alpha= | 1.5 | deg
Re: | 10000000 |  |  | Cd Min: | 0.06518 | at alpha= | 20 | deg
Mach: | 0.1 |  |  | Cl=0 at alpha= | -5.6149 | deg
|  |  |  | @ Cl=0.1, Cd= | 0.0050879
|  |  |  | @ Cl=0.4, Cd= | 0.0044738
|  |  |  | @ Cl=0.6, Cd= | 0.0042395
alpha (deg) | Cl | Cd | Cm | Cl/Cd
-18 | -0.999 | 0.03722 | -0.1535 | -26.8404
-17.5 | -1.0653 | 0.02796 | -0.155 | -38.1009
-17 | -1.0972 | 0.02351 | -0.1508 | -46.6695
-16.5 | -1.1016 | 0.02153 | -0.1445 | -51.1658
-16 | -1.086 | 0.01901 | -0.1412 | -57.1278
-15.5 | -1.055 | 0.01713 | -0.1392 | -61.5879
-15 | -1.0152 | 0.01573 | -0.1379 | -64.5391
-14.5 | -0.9711 | 0.01455 | -0.137 | -66.7423
-14 | -0.9239 | 0.01351 | -0.1365 | -68.3864
-13.5 | -0.8769 | 0.0123 | -0.1359 | -71.2927
-13 | -0.8276 | 0.01126 | -0.1356 | -73.4991
-12.5 | -0.7752 | 0.01057 | -0.1356 | -73.3396
-12 | -0.7214 | 0.00998 | -0.1357 | -72.2846
-11.5 | -0.6667 | 0.00946 | -0.136 | -70.4757
-10.5 | -0.5567 | 0.00845 | -0.1365 | -65.8817
-10 | -0.5018 | 0.00788 | -0.1368 | -63.6802
-9.5 | -0.446 | 0.00741 | -0.1372 | -60.1889
-9 | -0.3895 | 0.00706 | -0.1378 | -55.17
-8.5 | -0.3324 | 0.0068 | -0.1384 | -48.8824
-8 | -0.2748 | 0.00657 | -0.1391 | -41.8265
-7.5 | -0.2177 | 0.0063 | -0.1397 | -34.5556
-7 | -0.1604 | 0.00595 | -0.1404 | -26.958
-6.5 | -0.1028 | 0.00569 | -0.1411 | -18.0668
-6 | -0.0449 | 0.0055 | -0.1419 | -8.1636
-5.5 | 0.0134 | 0.00533 | -0.1428 | 2.5141
-5 | 0.0718 | 0.00519 | -0.1436 | 13.8343
-4.5 | 0.1298 | 0.00498 | -0.1445 | 26.0643
-4 | 0.188 | 0.00484 | -0.1453 | 38.843
-3.5 | 0.2468 | 0.00473 | -0.1463 | 52.1776
-3 | 0.3053 | 0.00462 | -0.1473 | 66.0823
-2.5 | 0.3634 | 0.00453 | -0.1481 | 80.2208
-2 | 0.422 | 0.00444 | -0.1491 | 95.045
-1.5 | 0.4801 | 0.00439 | -0.15 | 109.3622
-1 | 0.5385 | 0.00432 | -0.1509 | 124.6528
-0.5 | 0.5968 | 0.00425 | -0.1519 | 140.4235
0 | 0.6545 | 0.00406 | -0.1528 | 161.2069
0.5 | 0.7125 | 0.0037 | -0.154 | 192.5676
1 | 0.7701 | 0.00319 | -0.1552 | 241.4107
1.5 | 0.8257 | 0.00323 | -0.1557 | 255.6347
2 | 0.8576 | 0.00459 | -0.1515 | 186.841
2.5 | 0.8926 | 0.00561 | -0.1478 | 159.1087
3 | 0.9259 | 0.00652 | -0.1438 | 142.0092
4 | 0.9848 | 0.00791 | -0.1339 | 124.5006
4.5 | 1.0141 | 0.00864 | -0.1291 | 117.3727
5.5 | 1.0934 | 0.00963 | -0.1239 | 113.541
6 | 1.135 | 0.01009 | -0.1217 | 112.4876
6.5 | 1.1756 | 0.01063 | -0.1194 | 110.5927
7 | 1.2172 | 0.01112 | -0.1175 | 109.4604
7.5 | 1.2567 | 0.01173 | -0.1152 | 107.1355
8 | 1.2968 | 0.01234 | -0.113 | 105.0891
8.5 | 1.3364 | 0.01298 | -0.1108 | 102.9584
9 | 1.3752 | 0.01369 | -0.1086 | 100.4529
9.5 | 1.4119 | 0.0145 | -0.1061 | 97.3724
10 | 1.4506 | 0.01525 | -0.104 | 95.1213
10.5 | 1.4851 | 0.0162 | -0.1014 | 91.6728
11 | 1.5187 | 0.01682 | -0.0984 | 90.2913
11.5 | 1.5517 | 0.01794 | -0.0958 | 86.4939
12 | 1.5846 | 0.01913 | -0.0931 | 82.8332
12.5 | 1.6138 | 0.02058 | -0.0901 | 78.4159
13 | 1.6443 | 0.02198 | -0.0875 | 74.8089
13.5 | 1.675 | 0.02343 | -0.0849 | 71.4895
14 | 1.7036 | 0.02504 | -0.0823 | 68.0351
14.5 | 1.7287 | 0.027 | -0.0794 | 64.0259
15 | 1.7554 | 0.02889 | -0.0769 | 60.7615
15.5 | 1.7779 | 0.03115 | -0.0741 | 57.0754
16 | 1.7998 | 0.03356 | -0.0714 | 53.6293
16.5 | 1.819 | 0.03628 | -0.0688 | 50.1378
17 | 1.8345 | 0.03943 | -0.0661 | 46.5255
17.5 | 1.8499 | 0.04273 | -0.0637 | 43.2928
18 | 1.862 | 0.04646 | -0.0614 | 40.0775
18.5 | 1.8723 | 0.05054 | -0.0594 | 37.0459
19 | 1.8849 | 0.05452 | -0.0579 | 34.5726
19.5 | 1.8889 | 0.05962 | -0.0565 | 31.6823
20 | 1.8911 | 0.06518 | -0.0555 | 29.0135

## 109. Re 10M Mach 0.25 (1)
BIGFOIL.COM POLAR EXPORT
NACA66A712
NACA66A712 |  |  |  | Cl Max: | 1.452 | at alpha= | 8 | deg
JavaFoil+Calcfoil stall+Eppler ext transition |  |  |  | L/D Max: | 194.874 | at alpha= | 1 | deg
Re: | 10000000 |  |  | Cd Min: | 0.00421 | at alpha= | 1 | deg
Mach: | 0.25 |  |  | Cl=0 at alpha= | -5.6441 | deg
|  |  |  | @ Cl=0.1, Cd= | 0.005621
|  |  |  | @ Cl=0.4, Cd= | 0.0050984
|  |  |  | @ Cl=0.6, Cd= | 0.00473
alpha (deg) | Cl | Cd | Cm | Cl/Cd
-16 | -0.06 | 0.12003 | -0.057 | -0.502
-15.5 | -0.057 | 0.11444 | -0.057 | -0.501
-15 | -0.112 | 0.10953 | -0.057 | -1.021
-14.5 | -0.166 | 0.10564 | -0.056 | -1.571
-14 | -0.205 | 0.09999 | -0.056 | -2.049
-13.5 | -0.237 | 0.09475 | -0.057 | -2.503
-13 | -0.264 | 0.09058 | -0.056 | -2.913
-12.5 | -0.285 | 0.08495 | -0.057 | -3.359
-12 | -0.301 | 0.08034 | -0.057 | -3.747
-11.5 | -0.311 | 0.07557 | -0.058 | -4.112
-11 | -0.314 | 0.0708 | -0.059 | -4.435
-10.5 | -0.311 | 0.06509 | -0.061 | -4.778
-10 | -0.301 | 0.06024 | -0.062 | -5.002
-9.5 | -0.285 | 0.05592 | -0.064 | -5.1
-9 | -0.263 | 0.0523 | -0.067 | -5.033
-8.5 | -0.236 | 0.04788 | -0.072 | -4.931
-8 | -0.206 | 0.04119 | -0.084 | -4.989
-7.5 | -0.204 | 0.00656 | -0.133 | -31.107
-7 | -0.153 | 0.00638 | -0.134 | -23.925
-6.5 | -0.098 | 0.00617 | -0.135 | -15.931
-6 | -0.042 | 0.00595 | -0.136 | -7.003
-5.5 | 0.017 | 0.00583 | -0.136 | 2.896
-5 | 0.077 | 0.00567 | -0.137 | 13.567
-4.5 | 0.138 | 0.00554 | -0.138 | 24.898
-4 | 0.2 | 0.00539 | -0.139 | 37.031
-3.5 | 0.262 | 0.00531 | -0.14 | 49.369
-3 | 0.325 | 0.00524 | -0.141 | 61.942
-2.5 | 0.387 | 0.00515 | -0.142 | 75.207
-2 | 0.45 | 0.0049 | -0.143 | 91.812
-1.5 | 0.514 | 0.0048 | -0.144 | 106.956
-1 | 0.575 | 0.00473 | -0.145 | 121.683
-0.5 | 0.637 | 0.00473 | -0.146 | 134.756
0 | 0.698 | 0.00426 | -0.147 | 163.905
0.5 | 0.759 | 0.00447 | -0.147 | 169.925
1 | 0.82 | 0.00421 | -0.148 | 194.874
1.5 | 0.88 | 0.00569 | -0.149 | 154.854
2 | 0.941 | 0.00615 | -0.15 | 152.912
2.5 | 0.996 | 0.00666 | -0.151 | 149.61
3 | 1.054 | 0.00716 | -0.151 | 147.162
3.5 | 1.11 | 0.00777 | -0.152 | 142.76
4 | 1.163 | 0.01 | -0.153 | 116.319
4.5 | 1.216 | 0.01039 | -0.153 | 117.027
5 | 1.266 | 0.0108 | -0.154 | 117.26
5.5 | 1.314 | 0.01126 | -0.155 | 116.655
6 | 1.356 | 0.01175 | -0.156 | 115.426
6.5 | 1.392 | 0.01227 | -0.156 | 113.42
7 | 1.421 | 0.01285 | -0.157 | 110.53
7.5 | 1.443 | 0.01341 | -0.158 | 107.582
8 | 1.452 | 0.014 | -0.158 | 103.696
8.5 | 1.443 | 0.01484 | -0.159 | 97.25
9 | 1.421 | 0.01568 | -0.16 | 90.592
9.5 | 1.383 | 0.01651 | -0.16 | 83.741
10 | 1.33 | 0.0175 | -0.161 | 76.001
10.5 | 1.262 | 0.0185 | -0.161 | 68.211
11 | 1.179 | 0.01982 | -0.162 | 59.463
11.5 | 1.081 | 0.02141 | -0.162 | 50.49
12 | 0.815 | 0.0779 | -0.094 | 10.46
12.5 | 0.718 | 0.08559 | -0.085 | 8.385
13 | 0.619 | 0.0918 | -0.084 | 6.747

## 110. Re 10M Mach 0.25 (2)
BIGFOIL.COM POLAR EXPORT
NACA66A712
NACA66A712 |  |  |  | Cl Max: | 1.7901 | at alpha= | 16.5 | deg
XFOIL ncrit=9 |  |  |  | L/D Max: | 266.781 | at alpha= | 1.5 | deg
Re: | 10000000 |  |  | Cd Min: | 0.16293 | at alpha= | -17 | deg
Mach: | 0.25 |  |  | Cl=0 at alpha= | -5.5936 | deg
|  |  |  | @ Cl=0.1, Cd= | 0.0051871
|  |  |  | @ Cl=0.4, Cd= | 0.004539
|  |  |  | @ Cl=0.6, Cd= | 0.0042864
alpha (deg) | Cl | Cd | Cm | Cl/Cd
-17 | -0.2556 | 0.16293 | -0.0914 | -1.5688
-16.5 | -0.2516 | 0.15172 | -0.0959 | -1.6583
-16 | -0.2347 | 0.14525 | -0.0999 | -1.6158
-15 | -0.2227 | 0.1269 | -0.1087 | -1.7549
-14.5 | -0.2125 | 0.11927 | -0.113 | -1.7817
-14 | -0.1921 | 0.11428 | -0.1163 | -1.681
-13 | -0.5049 | 0.04388 | -0.1599 | -11.5064
-12.5 | -0.6122 | 0.03258 | -0.1595 | -18.7907
-12 | -0.7398 | 0.01546 | -0.1514 | -47.8525
-11.5 | -0.7005 | 0.01243 | -0.1494 | -56.3556
-11 | -0.646 | 0.01113 | -0.1482 | -58.0413
-10.5 | -0.5884 | 0.01016 | -0.1474 | -57.9134
-9.5 | -0.4717 | 0.00848 | -0.1462 | -55.625
-9 | -0.4128 | 0.00778 | -0.1458 | -53.0591
-8.5 | -0.3523 | 0.00732 | -0.1458 | -48.1284
-8 | -0.2916 | 0.00696 | -0.1459 | -41.8966
-7.5 | -0.2309 | 0.00664 | -0.1461 | -34.7741
-7 | -0.1702 | 0.0063 | -0.1464 | -27.0159
-6.5 | -0.1102 | 0.00591 | -0.1467 | -18.6464
-6 | -0.0495 | 0.00564 | -0.1472 | -8.7766
-5.5 | 0.0114 | 0.00542 | -0.1479 | 2.1033
-5 | 0.0722 | 0.00527 | -0.1486 | 13.7002
-4.5 | 0.1326 | 0.00509 | -0.1493 | 26.0511
-4 | 0.1935 | 0.00489 | -0.1501 | 39.5706
-3.5 | 0.2543 | 0.00476 | -0.151 | 53.4244
-3 | 0.3149 | 0.00467 | -0.1519 | 67.4304
-2.5 | 0.375 | 0.00457 | -0.1528 | 82.0569
-1.5 | 0.4958 | 0.00442 | -0.1547 | 112.1719
-1 | 0.5562 | 0.00433 | -0.1557 | 128.4527
-0.5 | 0.6164 | 0.00427 | -0.1566 | 144.356
0.5 | 0.736 | 0.00373 | -0.1588 | 197.319
1 | 0.7954 | 0.0032 | -0.1601 | 248.5625
1.5 | 0.8537 | 0.0032 | -0.1607 | 266.7812
2 | 0.8871 | 0.00446 | -0.1564 | 198.9013
2.5 | 0.9165 | 0.00563 | -0.1512 | 162.7886
3 | 0.9444 | 0.00659 | -0.1456 | 143.308
4 | 0.9895 | 0.00818 | -0.1322 | 120.9658
5 | 1.0574 | 0.00973 | -0.1239 | 108.6742
5.5 | 1.0993 | 0.01028 | -0.1214 | 106.9358
6 | 1.1427 | 0.01082 | -0.1191 | 105.61
6.5 | 1.1846 | 0.01144 | -0.1167 | 103.549
7 | 1.2274 | 0.01203 | -0.1144 | 102.0283
7.5 | 1.2683 | 0.01275 | -0.1118 | 99.4745
8 | 1.3095 | 0.01347 | -0.1093 | 97.216
8.5 | 1.3509 | 0.01423 | -0.1068 | 94.9332
9 | 1.3892 | 0.01515 | -0.1039 | 91.6964
9.5 | 1.4297 | 0.016 | -0.1013 | 89.3563
10 | 1.4661 | 0.01708 | -0.0982 | 85.8372
11 | 1.5346 | 0.01919 | -0.0914 | 79.9687
11.5 | 1.5686 | 0.02061 | -0.0882 | 76.1087
12 | 1.6006 | 0.02222 | -0.0847 | 72.0342
12.5 | 1.6323 | 0.02393 | -0.0814 | 68.2115
13 | 1.6623 | 0.02582 | -0.0781 | 64.3803
13.5 | 1.6934 | 0.02773 | -0.0749 | 61.0674
14 | 1.7181 | 0.03021 | -0.0713 | 56.8719
14.5 | 1.7397 | 0.03304 | -0.0676 | 52.6544
15 | 1.7609 | 0.03606 | -0.0642 | 48.8325
15.5 | 1.7772 | 0.03963 | -0.0607 | 44.8448
16 | 1.7887 | 0.04386 | -0.0572 | 40.782
16.5 | 1.7901 | 0.04926 | -0.0538 | 36.3398
17 | 1.7804 | 0.05622 | -0.0508 | 31.6684
17.5 | 1.7723 | 0.06347 | -0.0489 | 27.9234
18 | 1.7549 | 0.07238 | -0.0482 | 24.2456
18.5 | 1.7315 | 0.08279 | -0.0491 | 20.9144
19 | 1.7022 | 0.09485 | -0.052 | 17.9462
19.5 | 1.6631 | 0.10933 | -0.0575 | 15.2117
20 | 1.626 | 0.12437 | -0.065 | 13.0739

## 111. Re 10M Mach 0.50 (1)
BIGFOIL.COM POLAR EXPORT
NACA66A712
NACA66A712 |  |  |  | Cl Max: | 1.433 | at alpha= | 6 | deg
JavaFoil+Calcfoil stall+Eppler ext transition |  |  |  | L/D Max: | 217.72 | at alpha= | 0 | deg
Re: | 10000000 |  |  | Cd Min: | 0.00358 | at alpha= | 0 | deg
Mach: | 0.5 |  |  | Cl=0 at alpha= | -5.6489 | deg
|  |  |  | @ Cl=0.1, Cd= | 0.0060325
|  |  |  | @ Cl=0.4, Cd= | 0.0051906
|  |  |  | @ Cl=0.6, Cd= | 0.0046936
alpha (deg) | Cl | Cd | Cm | Cl/Cd
-20 | -0.79 | 0.14591 | -0.07 | -5.414
-19.5 | -0.763 | 0.13938 | -0.07 | -5.471
-19 | -0.736 | 0.14306 | -0.071 | -5.146
-18.5 | -0.709 | 0.13535 | -0.071 | -5.237
-18 | -0.68 | 0.13005 | -0.07 | -5.232
-17.5 | -0.654 | 0.12119 | -0.071 | -5.394
-17 | -0.627 | 0.11399 | -0.073 | -5.502
-16.5 | -0.601 | 0.1067 | -0.075 | -5.628
-16 | -0.574 | 0.10009 | -0.077 | -5.737
-15.5 | -0.543 | 0.11179 | -0.07 | -4.854
-15 | -0.515 | 0.10401 | -0.07 | -4.954
-14.5 | -0.489 | 0.09597 | -0.073 | -5.092
-14 | -0.462 | 0.08744 | -0.076 | -5.289
-13.5 | -0.435 | 0.08216 | -0.078 | -5.298
-13 | -0.409 | 0.07489 | -0.082 | -5.467
-12.5 | -0.387 | 0.06283 | -0.093 | -6.167
-12 | -0.375 | 0.04148 | -0.11 | -9.033
-11.5 | -0.322 | 0.08163 | -0.069 | -3.947
-11 | -0.295 | 0.07047 | -0.069 | -4.183
-10.5 | -0.267 | 0.06509 | -0.07 | -4.108
-10 | -0.24 | 0.05967 | -0.075 | -4.028
-9.5 | -0.213 | 0.0557 | -0.077 | -3.825
-9 | -0.186 | 0.05088 | -0.082 | -3.656
-8.5 | -0.161 | 0.04281 | -0.096 | -3.755
-8 | -0.13 | 0.05075 | -0.07 | -2.553
-7.5 | -0.102 | 0.04941 | -0.068 | -2.064
-7 | -0.075 | 0.04505 | -0.07 | -1.655
-6.5 | -0.066 | 0.04206 | -0.072 | -1.568
-6 | -0.033 | 0.03903 | -0.075 | -0.849
-5.5 | 0.014 | 0.03454 | -0.089 | 0.415
-5 | 0.083 | 0.00609 | -0.154 | 13.546
-4.5 | 0.151 | 0.00586 | -0.155 | 25.677
-4 | 0.22 | 0.00548 | -0.156 | 40.183
-3.5 | 0.29 | 0.0053 | -0.157 | 54.767
-3 | 0.361 | 0.00524 | -0.158 | 68.937
-2.5 | 0.432 | 0.00515 | -0.159 | 83.86
-2 | 0.502 | 0.00505 | -0.16 | 99.41
-1.5 | 0.574 | 0.00472 | -0.161 | 121.67
-1 | 0.643 | 0.00465 | -0.162 | 138.468
-0.5 | 0.712 | 0.00457 | -0.163 | 155.771
0 | 0.779 | 0.00358 | -0.164 | 217.72
0.5 | 0.846 | 0.00527 | -0.164 | 160.442
1 | 0.913 | 0.00574 | -0.165 | 158.972
1.5 | 0.98 | 0.00634 | -0.166 | 154.669
2 | 1.047 | 0.00698 | -0.167 | 149.99
2.5 | 1.106 | 0.00761 | -0.167 | 145.471
3 | 1.169 | 0.00832 | -0.168 | 140.582
3.5 | 1.228 | 0.01123 | -0.169 | 109.335
4 | 1.284 | 0.01177 | -0.17 | 109.13
4.5 | 1.336 | 0.01235 | -0.171 | 108.213
5 | 1.382 | 0.01299 | -0.171 | 106.328
5.5 | 1.418 | 0.01368 | -0.172 | 103.659
6 | 1.433 | 0.0145 | -0.173 | 98.793
6.5 | 1.405 | 0.01543 | -0.174 | 91.096
7 | 1.277 | 0.01684 | -0.175 | 75.855
7.5 | 0.71 | 0.05012 | -0.087 | 14.174
8 | 0.896 | 0.01877 | -0.176 | 47.732
8.5 | 0.769 | 0.05423 | -0.103 | 14.186
9 | 0.958 | 0.01978 | -0.177 | 48.444
9.5 | 0.988 | 0.02117 | -0.178 | 46.687
10 | 1.018 | 0.02286 | -0.178 | 44.52
10.5 | 1.04 | 0.02604 | -0.178 | 39.955
11 | 1.079 | 0.0239 | -0.18 | 45.124

## 112. Re 10M Mach 0.50 (2)
BIGFOIL.COM POLAR EXPORT
NACA66A712
NACA66A712 |  |  |  | Cl Max: | 1.4812 | at alpha= | 9.5 | deg
XFOIL ncrit=9 |  |  |  | L/D Max: | 293.735 | at alpha= | 1.5 | deg
Re: | 10000000 |  |  | Cd Min: | 0.22241 | at alpha= | -20 | deg
Mach: | 0.5 |  |  | Cl=0 at alpha= | -5.575 | deg
|  |  |  | @ Cl=0.1, Cd= | 0.0059624
|  |  |  | @ Cl=0.4, Cd= | 0.0047862
|  |  |  | @ Cl=0.6, Cd= | 0.0044948
alpha (deg) | Cl | Cd | Cm | Cl/Cd
-20 | -0.3595 | 0.22241 | -0.0748 | -1.6164
-19.5 | -0.3373 | 0.21499 | -0.0796 | -1.5689
-19 | -0.3152 | 0.20757 | -0.0844 | -1.5185
-18.5 | -0.2935 | 0.19987 | -0.0891 | -1.4685
-18 | -0.2722 | 0.19203 | -0.0937 | -1.4175
-17.5 | -0.2509 | 0.18449 | -0.0983 | -1.36
-17 | -0.2316 | 0.176 | -0.1028 | -1.3159
-16.5 | -0.2117 | 0.16805 | -0.1075 | -1.2597
-16 | -0.1913 | 0.1605 | -0.112 | -1.1919
-15.5 | -0.1684 | 0.15388 | -0.1165 | -1.0944
-15 | -0.1478 | 0.14683 | -0.1208 | -1.0066
-14.5 | -0.1316 | 0.13849 | -0.1251 | -0.95025
-14 | -0.1178 | 0.13004 | -0.1294 | -0.90588
-13.5 | -0.1014 | 0.12264 | -0.1335 | -0.82681
-13 | -0.0833 | 0.11575 | -0.1376 | -0.71965
-12.5 | -0.0659 | 0.10897 | -0.1416 | -0.60475
-12 | -0.0556 | 0.10114 | -0.1455 | -0.54973
-11.5 | -0.0422 | 0.09436 | -0.1491 | -0.44722
-11 | -0.0257 | 0.08832 | -0.1524 | -0.29099
-10.5 | -0.0099 | 0.08238 | -0.1556 | -0.12017
-10 | -0.0036 | 0.07533 | -0.1589 | -0.04779
-9.5 | 0.0003 | 0.06847 | -0.1619 | 0.0043815
-9 | -0.0027 | 0.06102 | -0.1653 | -0.044248
-8.5 | -0.004 | 0.05419 | -0.1685 | -0.073814
-8 | -0.0219 | 0.0458 | -0.174 | -0.47817
-7.5 | -0.0473 | 0.03869 | -0.1768 | -1.2225
-7 | -0.0502 | 0.03136 | -0.1778 | -1.6008
-6.5 | -0.0357 | 0.02457 | -0.1773 | -1.453
-6 | -0.0272 | 0.01487 | -0.1752 | -1.8292
-5.5 | 0.0048 | 0.00723 | -0.1729 | 0.6639
-5 | 0.0736 | 0.00616 | -0.172 | 11.9481
-4.5 | 0.1444 | 0.00563 | -0.1716 | 25.6483
-3.5 | 0.2862 | 0.00503 | -0.172 | 56.8986
-3 | 0.3569 | 0.00486 | -0.1727 | 73.4362
-2.5 | 0.427 | 0.00474 | -0.1736 | 90.0844
-2 | 0.4964 | 0.0046 | -0.1745 | 107.913
-1.5 | 0.5651 | 0.00454 | -0.1754 | 124.4714
-1 | 0.6346 | 0.00445 | -0.1766 | 142.6067
-0.5 | 0.7032 | 0.0044 | -0.1777 | 159.8182
0 | 0.7711 | 0.00433 | -0.1787 | 178.0831
0.5 | 0.8401 | 0.00393 | -0.1801 | 213.7659
1 | 0.9075 | 0.00334 | -0.1815 | 271.7066
1.5 | 0.9752 | 0.00332 | -0.1823 | 293.7349
2 | 1.031 | 0.00374 | -0.1804 | 275.6684
2.5 | 1.0153 | 0.00535 | -0.1639 | 189.7757
3 | 0.9974 | 0.00711 | -0.1479 | 140.2813
3.5 | 1.0075 | 0.00872 | -0.138 | 115.539
4 | 1.0246 | 0.01036 | -0.1297 | 98.8996
5 | 1.0832 | 0.01329 | -0.1176 | 81.5049
5.5 | 1.1312 | 0.01418 | -0.1145 | 79.7743
6 | 1.1784 | 0.01517 | -0.1111 | 77.6796
6.5 | 1.2275 | 0.01615 | -0.1078 | 76.0062
7 | 1.2748 | 0.0173 | -0.1041 | 73.6879
7.5 | 1.3216 | 0.01855 | -0.1002 | 71.2453
8 | 1.3686 | 0.01991 | -0.0961 | 68.7393
8.5 | 1.4152 | 0.02143 | -0.0918 | 66.0383
9 | 1.459 | 0.02321 | -0.0869 | 62.8608
9.5 | 1.4812 | 0.02646 | -0.0794 | 55.9788
10 | 1.4667 | 0.03228 | -0.0695 | 45.4368
10.5 | 1.4545 | 0.03923 | -0.0611 | 37.0762
11 | 1.4313 | 0.0483 | -0.0546 | 29.6335
11.5 | 1.3942 | 0.05906 | -0.0505 | 23.6065
12.5 | 1.3115 | 0.08513 | -0.0524 | 15.4058
13 | 1.2725 | 0.09954 | -0.0579 | 12.7838
13.5 | 1.24 | 0.11568 | -0.0672 | 10.7192
14 | 1.214 | 0.13247 | -0.0785 | 9.1643
14.5 | 1.1968 | 0.14917 | -0.0899 | 8.0231

## 113. Re 12M Mach 0.00 (1)
BIGFOIL.COM POLAR EXPORT
NACA66A712
NACA66A712 |  |  |  | Cl Max: | 1.463 | at alpha= | 9 | deg
JavaFoil+Calcfoil stall+Eppler ext transition |  |  |  | L/D Max: | 183.545 | at alpha= | 1.5 | deg
Re: | 12000000 |  |  | Cd Min: | 0.00465 | at alpha= | 1.5 | deg
Mach: | 0 |  |  | Cl=0 at alpha= | -5.6403 | deg
|  |  |  | @ Cl=0.1, Cd= | 0.0053949
|  |  |  | @ Cl=0.4, Cd= | 0.0049777
|  |  |  | @ Cl=0.6, Cd= | 0.0054222
alpha (deg) | Cl | Cd | Cm | Cl/Cd
-19 | -0.313 | 0.1545 | -0.051 | -2.028
-18.5 | -0.327 | 0.1493 | -0.051 | -2.188
-18 | -0.34 | 0.14411 | -0.052 | -2.36
-17.5 | -0.353 | 0.13488 | -0.052 | -2.621
-17 | -0.367 | 0.1311 | -0.053 | -2.797
-16.5 | -0.379 | 0.12278 | -0.053 | -3.091
-16 | -0.391 | 0.11584 | -0.054 | -3.379
-15.5 | -0.402 | 0.11231 | -0.054 | -3.581
-15 | -0.409 | 0.10622 | -0.054 | -3.851
-14.5 | -0.413 | 0.10097 | -0.054 | -4.094
-14 | -0.416 | 0.09605 | -0.055 | -4.329
-13.5 | -0.416 | 0.08854 | -0.056 | -4.7
-13 | -0.414 | 0.08363 | -0.057 | -4.947
-12.5 | -0.408 | 0.07835 | -0.058 | -5.213
-12 | -0.4 | 0.07441 | -0.059 | -5.373
-11.5 | -0.388 | 0.06921 | -0.06 | -5.606
-11 | -0.373 | 0.06473 | -0.063 | -5.764
-10.5 | -0.354 | 0.06073 | -0.064 | -5.828
-10 | -0.331 | 0.05695 | -0.066 | -5.815
-9.5 | -0.306 | 0.05237 | -0.071 | -5.835
-9 | -0.339 | 0.00689 | -0.126 | -49.142
-8.5 | -0.297 | 0.00665 | -0.127 | -44.668
-8 | -0.252 | 0.00645 | -0.127 | -39.069
-7.5 | -0.203 | 0.00621 | -0.128 | -32.698
-7 | -0.151 | 0.00607 | -0.129 | -24.859
-6.5 | -0.097 | 0.00585 | -0.13 | -16.538
-6 | -0.041 | 0.00569 | -0.131 | -7.164
-5.5 | 0.016 | 0.00561 | -0.132 | 2.938
-5 | 0.075 | 0.00545 | -0.133 | 13.731
-4.5 | 0.134 | 0.00532 | -0.134 | 25.202
-4 | 0.194 | 0.00526 | -0.135 | 36.869
-3.5 | 0.254 | 0.00514 | -0.136 | 49.411
-3 | 0.315 | 0.00509 | -0.137 | 61.821
-2.5 | 0.375 | 0.00499 | -0.138 | 75.195
-2 | 0.436 | 0.00496 | -0.139 | 87.842
-1.5 | 0.497 | 0.00472 | -0.139 | 105.32
-1 | 0.557 | 0.0052 | -0.14 | 107.249
-0.5 | 0.617 | 0.00551 | -0.141 | 111.974
0 | 0.676 | 0.0047 | -0.142 | 143.738
0.5 | 0.735 | 0.00486 | -0.143 | 151.149
1 | 0.794 | 0.005 | -0.144 | 158.876
1.5 | 0.853 | 0.00465 | -0.144 | 183.545
2 | 0.912 | 0.00618 | -0.145 | 147.625
2.5 | 0.966 | 0.00658 | -0.146 | 146.84
3 | 1.022 | 0.00707 | -0.147 | 144.534
3.5 | 1.077 | 0.00755 | -0.147 | 142.632
4 | 1.13 | 0.00931 | -0.148 | 121.382
4.5 | 1.182 | 0.00965 | -0.149 | 122.543
5 | 1.232 | 0.01001 | -0.15 | 123.085
5.5 | 1.281 | 0.0104 | -0.15 | 123.183
6 | 1.325 | 0.01081 | -0.151 | 122.58
6.5 | 1.364 | 0.01127 | -0.152 | 121.09
7 | 1.399 | 0.01175 | -0.152 | 119.044
7.5 | 1.429 | 0.01223 | -0.153 | 116.799
8 | 1.45 | 0.01269 | -0.154 | 114.255
8.5 | 1.461 | 0.01331 | -0.154 | 109.766
9 | 1.463 | 0.01387 | -0.155 | 105.48
9.5 | 1.457 | 0.01465 | -0.156 | 99.443
10 | 1.442 | 0.01527 | -0.156 | 94.47
10.5 | 1.42 | 0.01594 | -0.157 | 89.055
11 | 1.39 | 0.01678 | -0.157 | 82.826
11.5 | 1.354 | 0.01776 | -0.158 | 76.194
12 | 1.312 | 0.01857 | -0.158 | 70.618
12.5 | 1.265 | 0.01965 | -0.159 | 64.362
13 | 1.212 | 0.02125 | -0.159 | 57.023
13.5 | 1.157 | 0.02281 | -0.159 | 50.7
14 | 1.097 | 0.02555 | -0.158 | 42.926

## 114. Re 12M Mach 0.00 (2)
BIGFOIL.COM POLAR EXPORT
NACA66A712
NACA66A712 |  |  |  | Cl Max: | 1.9307 | at alpha= | 20 | deg
XFOIL ncrit=9 |  |  |  | L/D Max: | 223.947 | at alpha= | 1 | deg
Re: | 12000000 |  |  | Cd Min: | 0.05737 | at alpha= | 20 | deg
Mach: | 0 |  |  | Cl=0 at alpha= | -5.6172 | deg
|  |  |  | @ Cl=0.1, Cd= | 0.0049043
|  |  |  | @ Cl=0.4, Cd= | 0.0043383
|  |  |  | @ Cl=0.6, Cd= | 0.0041247
alpha (deg) | Cl | Cd | Cm | Cl/Cd
-19.5 | -1.0984 | 0.0398 | -0.1479 | -27.598
-19 | -1.1441 | 0.03087 | -0.1516 | -37.0619
-18.5 | -1.1705 | 0.02572 | -0.1503 | -45.5093
-18 | -1.1722 | 0.02303 | -0.1476 | -50.8988
-17.5 | -1.1934 | 0.02048 | -0.1399 | -58.2715
-17 | -1.1759 | 0.01838 | -0.1368 | -63.9771
-16.5 | -1.1426 | 0.01697 | -0.1352 | -67.3306
-16 | -1.1053 | 0.01564 | -0.134 | -70.6714
-15.5 | -1.063 | 0.01457 | -0.1332 | -72.9581
-15 | -1.0177 | 0.01364 | -0.1328 | -74.6114
-14.5 | -0.9702 | 0.01279 | -0.1326 | -75.8561
-14 | -0.9219 | 0.01191 | -0.1324 | -77.4055
-13.5 | -0.873 | 0.01101 | -0.1323 | -79.2916
-13 | -0.8227 | 0.01023 | -0.1324 | -80.4203
-12.5 | -0.7701 | 0.00967 | -0.1327 | -79.6381
-12 | -0.7164 | 0.00917 | -0.1331 | -78.1243
-11.5 | -0.6623 | 0.00874 | -0.1335 | -75.778
-11 | -0.6076 | 0.00833 | -0.134 | -72.9412
-10.5 | -0.5525 | 0.00796 | -0.1346 | -69.4095
-10 | -0.4979 | 0.00747 | -0.1351 | -66.6533
-9.5 | -0.4427 | 0.00702 | -0.1356 | -63.0627
-9 | -0.3868 | 0.0067 | -0.1363 | -57.7313
-8.5 | -0.3301 | 0.00643 | -0.137 | -51.3375
-8 | -0.2732 | 0.00624 | -0.1378 | -43.7821
-7 | -0.1591 | 0.00573 | -0.1393 | -27.7661
-6.5 | -0.102 | 0.00548 | -0.1401 | -18.6131
-6 | -0.0443 | 0.00527 | -0.141 | -8.4061
-4.5 | 0.1293 | 0.00483 | -0.1437 | 26.7702
-4 | 0.1875 | 0.00466 | -0.1446 | 40.2361
-3.5 | 0.2457 | 0.00456 | -0.1456 | 53.8816
-2.5 | 0.3618 | 0.00438 | -0.1474 | 82.6027
-1 | 0.5358 | 0.00419 | -0.1502 | 127.8759
-0.5 | 0.5937 | 0.00414 | -0.1511 | 143.4058
0 | 0.6514 | 0.004 | -0.1521 | 162.85
0.5 | 0.7088 | 0.00375 | -0.1531 | 189.0133
1 | 0.7659 | 0.00342 | -0.1542 | 223.9474
1.5 | 0.8114 | 0.00374 | -0.153 | 216.9519
2.5 | 0.8839 | 0.00578 | -0.1464 | 152.9239
3 | 0.9206 | 0.00658 | -0.1431 | 139.9088
3.5 | 0.9598 | 0.00718 | -0.1403 | 133.6769
4 | 0.9891 | 0.0078 | -0.1353 | 126.8077
4.5 | 1.0208 | 0.00837 | -0.131 | 121.9594
5 | 1.0607 | 0.00879 | -0.1284 | 120.6712
5.5 | 1.1017 | 0.00922 | -0.1261 | 119.4902
6 | 1.1429 | 0.00965 | -0.1239 | 118.4352
6.5 | 1.1836 | 0.01012 | -0.1217 | 116.9565
7 | 1.2253 | 0.01059 | -0.1198 | 115.7035
7.5 | 1.2641 | 0.01117 | -0.1175 | 113.1692
8 | 1.3047 | 0.01171 | -0.1155 | 111.4176
8.5 | 1.344 | 0.01232 | -0.1133 | 109.0909
9 | 1.3816 | 0.01302 | -0.111 | 106.1137
9.5 | 1.4203 | 0.0137 | -0.1089 | 103.6715
10 | 1.4571 | 0.01446 | -0.1066 | 100.7676
10.5 | 1.4929 | 0.01532 | -0.1042 | 97.4478
11 | 1.5278 | 0.01621 | -0.1018 | 94.2505
11.5 | 1.5594 | 0.0169 | -0.0988 | 92.2722
12 | 1.5914 | 0.01802 | -0.0961 | 88.313
12.5 | 1.6224 | 0.01929 | -0.0934 | 84.1058
13 | 1.6526 | 0.0206 | -0.0907 | 80.2233
13.5 | 1.6839 | 0.02188 | -0.0884 | 76.9607
14 | 1.7135 | 0.02333 | -0.0859 | 73.4462
14.5 | 1.7372 | 0.02522 | -0.0828 | 68.8818
15 | 1.7648 | 0.02691 | -0.0804 | 65.5816
15.5 | 1.7888 | 0.02892 | -0.0778 | 61.8534
16 | 1.8115 | 0.03106 | -0.0752 | 58.3226
16.5 | 1.8319 | 0.03349 | -0.0726 | 54.6999
17 | 1.849 | 0.03629 | -0.0699 | 50.9507
17.5 | 1.8677 | 0.03903 | -0.0677 | 47.8529
18 | 1.8847 | 0.04203 | -0.0656 | 44.8418
18.5 | 1.9005 | 0.04523 | -0.0637 | 42.0186
19 | 1.9153 | 0.04861 | -0.062 | 39.4014
19.5 | 1.923 | 0.05291 | -0.0602 | 36.3447
20 | 1.9307 | 0.05737 | -0.0588 | 33.6535

## 115. Re 12M Mach 0.10 (1)
BIGFOIL.COM POLAR EXPORT
NACA66A712
NACA66A712 |  |  |  | Cl Max: | 1.46 | at alpha= | 8.5 | deg
JavaFoil+Calcfoil stall+Eppler ext transition |  |  |  | L/D Max: | 158.917 | at alpha= | 1 | deg
Re: | 12000000 |  |  | Cd Min: | 0.00473 | at alpha= | -1.5 | deg
Mach: | 0.1 |  |  | Cl=0 at alpha= | -5.6466 | deg
|  |  |  | @ Cl=0.1, Cd= | 0.0054033
|  |  |  | @ Cl=0.4, Cd= | 0.0050036
|  |  |  | @ Cl=0.6, Cd= | 0.0053867
alpha (deg) | Cl | Cd | Cm | Cl/Cd
-18.5 | -0.284 | 0.14883 | -0.052 | -1.908
-18 | -0.299 | 0.1436 | -0.052 | -2.084
-17.5 | -0.315 | 0.13631 | -0.052 | -2.309
-17 | -0.33 | 0.13213 | -0.053 | -2.498
-16.5 | -0.345 | 0.12484 | -0.053 | -2.767
-16 | -0.36 | 0.11713 | -0.054 | -3.074
-15.5 | -0.374 | 0.11407 | -0.054 | -3.276
-15 | -0.383 | 0.10691 | -0.054 | -3.585
-14.5 | -0.39 | 0.10141 | -0.054 | -3.849
-14 | -0.395 | 0.09672 | -0.055 | -4.089
-13.5 | -0.399 | 0.08944 | -0.056 | -4.456
-13 | -0.399 | 0.08488 | -0.057 | -4.698
-12.5 | -0.396 | 0.07921 | -0.058 | -4.999
-12 | -0.39 | 0.07562 | -0.059 | -5.154
-11.5 | -0.38 | 0.0709 | -0.06 | -5.36
-11 | -0.367 | 0.06591 | -0.062 | -5.564
-10.5 | -0.349 | 0.06146 | -0.064 | -5.685
-10 | -0.328 | 0.05746 | -0.066 | -5.71
-9.5 | -0.303 | 0.05316 | -0.069 | -5.704
-9 | -0.338 | 0.007 | -0.126 | -48.24
-8.5 | -0.297 | 0.00667 | -0.127 | -44.511
-8 | -0.252 | 0.00641 | -0.128 | -39.274
-7.5 | -0.203 | 0.00623 | -0.129 | -32.648
-7 | -0.151 | 0.00604 | -0.13 | -25.026
-6.5 | -0.097 | 0.00589 | -0.131 | -16.472
-6 | -0.041 | 0.00573 | -0.132 | -7.138
-5.5 | 0.017 | 0.00558 | -0.133 | 2.965
-5 | 0.075 | 0.00547 | -0.134 | 13.749
-4.5 | 0.135 | 0.00531 | -0.135 | 25.357
-4 | 0.195 | 0.00524 | -0.136 | 37.151
-3.5 | 0.255 | 0.00512 | -0.137 | 49.823
-3 | 0.316 | 0.00507 | -0.137 | 62.33
-2.5 | 0.377 | 0.00503 | -0.138 | 74.921
-2 | 0.438 | 0.00496 | -0.139 | 88.221
-1.5 | 0.5 | 0.00473 | -0.14 | 105.711
-1 | 0.56 | 0.0052 | -0.141 | 107.713
-0.5 | 0.62 | 0.00548 | -0.142 | 113.122
0 | 0.679 | 0.00473 | -0.143 | 143.524
0.5 | 0.739 | 0.00487 | -0.143 | 151.599
1 | 0.798 | 0.00502 | -0.144 | 158.917
1.5 | 0.857 | 0.00585 | -0.145 | 146.626
2 | 0.916 | 0.0062 | -0.146 | 147.833
2.5 | 0.971 | 0.00663 | -0.147 | 146.522
3 | 1.027 | 0.00711 | -0.147 | 144.524
3.5 | 1.082 | 0.00761 | -0.148 | 142.258
4 | 1.135 | 0.00936 | -0.149 | 121.287
4.5 | 1.188 | 0.0097 | -0.15 | 122.386
5 | 1.238 | 0.01008 | -0.15 | 122.861
5.5 | 1.286 | 0.01046 | -0.151 | 122.886
6 | 1.33 | 0.0109 | -0.152 | 121.975
6.5 | 1.369 | 0.01135 | -0.152 | 120.544
7 | 1.403 | 0.01184 | -0.153 | 118.456
7.5 | 1.432 | 0.01234 | -0.154 | 116.02
8 | 1.452 | 0.01283 | -0.154 | 113.167
8.5 | 1.46 | 0.01345 | -0.155 | 108.581
9 | 1.459 | 0.01402 | -0.156 | 104.067
9.5 | 1.449 | 0.01483 | -0.156 | 97.757
10 | 1.431 | 0.01548 | -0.157 | 92.409
10.5 | 1.403 | 0.01632 | -0.158 | 86.016
11 | 1.369 | 0.01707 | -0.158 | 80.179
11.5 | 1.326 | 0.01806 | -0.159 | 73.412
12 | 1.277 | 0.01912 | -0.159 | 66.822
12.5 | 1.224 | 0.02004 | -0.16 | 61.08
13 | 1.163 | 0.02205 | -0.159 | 52.77
13.5 | 1.099 | 0.02447 | -0.159 | 44.914

## 116. Re 12M Mach 0.10 (2)
BIGFOIL.COM POLAR EXPORT
NACA66A712
NACA66A712 |  |  |  | Cl Max: | 1.9217 | at alpha= | 20 | deg
XFOIL ncrit=9 |  |  |  | L/D Max: | 225.292 | at alpha= | 1 | deg
Re: | 12000000 |  |  | Cd Min: | 0.06147 | at alpha= | 20 | deg
Mach: | 0.1 |  |  | Cl=0 at alpha= | -5.6132 | deg
|  |  |  | @ Cl=0.1, Cd= | 0.004927
|  |  |  | @ Cl=0.4, Cd= | 0.004343
|  |  |  | @ Cl=0.6, Cd= | 0.0041435
alpha (deg) | Cl | Cd | Cm | Cl/Cd
-18.5 | -1.0056 | 0.04201 | -0.1504 | -23.9372
-18 | -1.0401 | 0.03327 | -0.1555 | -31.2624
-17.5 | -1.0897 | 0.02631 | -0.1544 | -41.4177
-17 | -1.1165 | 0.0226 | -0.1493 | -49.4027
-16.5 | -1.1143 | 0.02066 | -0.1435 | -53.9351
-16 | -1.0958 | 0.01822 | -0.1404 | -60.1427
-15.5 | -1.0662 | 0.01612 | -0.1382 | -66.1414
-15 | -1.0249 | 0.01478 | -0.1371 | -69.3437
-14.5 | -0.979 | 0.01366 | -0.1364 | -71.6691
-14 | -0.9303 | 0.01274 | -0.1359 | -73.022
-13.5 | -0.8806 | 0.01182 | -0.1356 | -74.5008
-13 | -0.8312 | 0.01079 | -0.1352 | -77.0343
-12.5 | -0.779 | 0.01003 | -0.1352 | -77.667
-12 | -0.7248 | 0.00945 | -0.1354 | -76.6984
-11.5 | -0.67 | 0.00897 | -0.1356 | -74.6934
-11 | -0.6146 | 0.00852 | -0.1359 | -72.1362
-10 | -0.5031 | 0.00764 | -0.1367 | -65.8508
-9.5 | -0.4474 | 0.00716 | -0.1371 | -62.486
-9 | -0.3909 | 0.00678 | -0.1376 | -57.6549
-8.5 | -0.3337 | 0.00649 | -0.1382 | -51.4176
-8 | -0.2762 | 0.00629 | -0.1389 | -43.911
-7 | -0.1609 | 0.00578 | -0.1404 | -27.8374
-6 | -0.0451 | 0.00529 | -0.1419 | -8.5255
-5.5 | 0.0132 | 0.00513 | -0.1428 | 2.5731
-5 | 0.0715 | 0.00501 | -0.1436 | 14.2715
-4.5 | 0.1299 | 0.00484 | -0.1445 | 26.8388
-4 | 0.1885 | 0.00467 | -0.1455 | 40.364
-3.5 | 0.247 | 0.00456 | -0.1464 | 54.1667
-2.5 | 0.364 | 0.00438 | -0.1483 | 83.105
-1 | 0.539 | 0.0042 | -0.1511 | 128.3333
-0.5 | 0.5973 | 0.00415 | -0.152 | 143.9277
0 | 0.6553 | 0.00401 | -0.153 | 163.4165
0.5 | 0.7131 | 0.00375 | -0.154 | 190.16
1 | 0.7705 | 0.00342 | -0.1551 | 225.2924
1.5 | 0.8166 | 0.00372 | -0.1539 | 219.5161
2 | 0.8491 | 0.00498 | -0.1498 | 170.502
3 | 0.924 | 0.00661 | -0.1435 | 139.7882
3.5 | 0.9624 | 0.00721 | -0.1404 | 133.4813
4 | 0.9886 | 0.00784 | -0.1347 | 126.0969
4.5 | 1.0212 | 0.00844 | -0.1305 | 120.9953
5 | 1.0615 | 0.00887 | -0.1279 | 119.6731
5.5 | 1.1025 | 0.00932 | -0.1255 | 118.294
6 | 1.1442 | 0.00977 | -0.1234 | 117.1136
6.5 | 1.1854 | 0.01024 | -0.1212 | 115.7617
7 | 1.2266 | 0.01074 | -0.1191 | 114.2086
7.5 | 1.2667 | 0.01133 | -0.1169 | 111.8005
8 | 1.3068 | 0.0119 | -0.1147 | 109.8151
8.5 | 1.3469 | 0.01252 | -0.1126 | 107.5799
9 | 1.3844 | 0.01325 | -0.1101 | 104.483
9.5 | 1.4234 | 0.01395 | -0.108 | 102.0358
10 | 1.4603 | 0.01475 | -0.1055 | 99.0034
10.5 | 1.4958 | 0.01566 | -0.103 | 95.5172
11 | 1.5315 | 0.01657 | -0.1005 | 92.4261
11.5 | 1.5616 | 0.01738 | -0.0972 | 89.8504
12 | 1.5954 | 0.01848 | -0.0946 | 86.3312
12.5 | 1.6244 | 0.01991 | -0.0915 | 81.5871
13 | 1.6568 | 0.02118 | -0.0891 | 78.2247
13.5 | 1.6876 | 0.02256 | -0.0865 | 74.805
14 | 1.7168 | 0.02413 | -0.0838 | 71.1479
14.5 | 1.7405 | 0.02613 | -0.0807 | 66.6093
15 | 1.7664 | 0.02803 | -0.078 | 63.0182
15.5 | 1.7899 | 0.03019 | -0.0752 | 59.2878
16 | 1.8129 | 0.03246 | -0.0726 | 55.8503
16.5 | 1.8328 | 0.03509 | -0.0699 | 52.2314
17 | 1.8503 | 0.03799 | -0.0673 | 48.7049
17.5 | 1.8683 | 0.04097 | -0.065 | 45.6017
18 | 1.8838 | 0.04429 | -0.0628 | 42.5333
18.5 | 1.8981 | 0.04783 | -0.0608 | 39.6843
19 | 1.9117 | 0.05158 | -0.0591 | 37.0628
19.5 | 1.9169 | 0.05641 | -0.0574 | 33.9816
20 | 1.9217 | 0.06147 | -0.0562 | 31.2624

## 117. Re 12M Mach 0.25 (1)
BIGFOIL.COM POLAR EXPORT
NACA66A712
NACA66A712 |  |  |  | Cl Max: | 1.453 | at alpha= | 8 | deg
JavaFoil+Calcfoil stall+Eppler ext transition |  |  |  | L/D Max: | 153.922 | at alpha= | 0.5 | deg
Re: | 12000000 |  |  | Cd Min: | 0.00476 | at alpha= | -1.5 | deg
Mach: | 0.25 |  |  | Cl=0 at alpha= | -5.6441 | deg
|  |  |  | @ Cl=0.1, Cd= | 0.0054785
|  |  |  | @ Cl=0.4, Cd= | 0.0050002
|  |  |  | @ Cl=0.6, Cd= | 0.0051503
alpha (deg) | Cl | Cd | Cm | Cl/Cd
-16 | -0.06 | 0.11795 | -0.057 | -0.511
-15.5 | -0.057 | 0.11433 | -0.057 | -0.502
-15 | -0.112 | 0.10717 | -0.057 | -1.044
-14.5 | -0.166 | 0.10482 | -0.057 | -1.583
-14 | -0.205 | 0.0997 | -0.057 | -2.055
-13.5 | -0.237 | 0.09369 | -0.057 | -2.531
-13 | -0.264 | 0.09052 | -0.057 | -2.915
-12.5 | -0.285 | 0.08383 | -0.058 | -3.404
-12 | -0.301 | 0.07967 | -0.058 | -3.779
-11.5 | -0.311 | 0.07491 | -0.058 | -4.149
-11 | -0.314 | 0.07006 | -0.059 | -4.483
-10.5 | -0.311 | 0.06445 | -0.061 | -4.827
-10 | -0.301 | 0.05963 | -0.063 | -5.054
-9.5 | -0.285 | 0.05611 | -0.064 | -5.082
-9 | -0.263 | 0.05164 | -0.068 | -5.101
-8.5 | -0.237 | 0.0464 | -0.076 | -5.106
-8 | -0.25 | 0.00668 | -0.132 | -37.458
-7.5 | -0.204 | 0.00638 | -0.133 | -32.003
-7 | -0.153 | 0.00623 | -0.134 | -24.504
-6.5 | -0.098 | 0.00598 | -0.135 | -16.452
-6 | -0.042 | 0.00584 | -0.136 | -7.139
-5.5 | 0.017 | 0.00568 | -0.136 | 2.97
-5 | 0.077 | 0.00552 | -0.137 | 13.918
-4.5 | 0.138 | 0.00541 | -0.138 | 25.476
-4 | 0.2 | 0.00527 | -0.139 | 37.889
-3.5 | 0.262 | 0.00524 | -0.14 | 50.043
-3 | 0.325 | 0.00512 | -0.141 | 63.415
-2.5 | 0.387 | 0.00506 | -0.142 | 76.584
-2 | 0.45 | 0.00477 | -0.143 | 94.349
-1.5 | 0.514 | 0.00476 | -0.144 | 107.829
-1 | 0.575 | 0.00511 | -0.145 | 112.679
-0.5 | 0.637 | 0.00521 | -0.146 | 122.38
0 | 0.698 | 0.00478 | -0.147 | 146.09
0.5 | 0.759 | 0.00493 | -0.147 | 153.922
1 | 0.82 | 0.0058 | -0.148 | 141.256
1.5 | 0.88 | 0.00599 | -0.149 | 146.991
2 | 0.941 | 0.00637 | -0.15 | 147.678
2.5 | 0.996 | 0.00682 | -0.151 | 145.998
3 | 1.054 | 0.00733 | -0.151 | 143.873
3.5 | 1.11 | 0.00787 | -0.152 | 141.119
4 | 1.164 | 0.00969 | -0.153 | 120.149
4.5 | 1.217 | 0.01008 | -0.153 | 120.715
5 | 1.267 | 0.01049 | -0.154 | 120.807
5.5 | 1.315 | 0.01093 | -0.155 | 120.313
6 | 1.357 | 0.01141 | -0.156 | 118.937
6.5 | 1.393 | 0.01189 | -0.156 | 117.126
7 | 1.422 | 0.01244 | -0.157 | 114.306
7.5 | 1.444 | 0.01305 | -0.158 | 110.607
8 | 1.453 | 0.0136 | -0.159 | 106.791
8.5 | 1.444 | 0.01438 | -0.159 | 100.44
9 | 1.422 | 0.01518 | -0.16 | 93.639
9.5 | 1.384 | 0.01606 | -0.16 | 86.185
10 | 1.331 | 0.01693 | -0.161 | 78.589
10.5 | 1.263 | 0.01803 | -0.162 | 70.019
11 | 1.18 | 0.01912 | -0.162 | 61.72
11.5 | 1.084 | 0.02054 | -0.162 | 52.772
12 | 0.965 | 0.02448 | -0.16 | 39.42
12.5 | 0.719 | 0.08395 | -0.089 | 8.57
13 | 0.62 | 0.08985 | -0.087 | 6.901

## 118. Re 12M Mach 0.25 (2)
BIGFOIL.COM POLAR EXPORT
NACA66A712
NACA66A712 |  |  |  | Cl Max: | 1.8117 | at alpha= | 17 | deg
XFOIL ncrit=9 |  |  |  | L/D Max: | 240.682 | at alpha= | 1.5 | deg
Re: | 12000000 |  |  | Cd Min: | 0.16333 | at alpha= | -17.5 | deg
Mach: | 0.25 |  |  | Cl=0 at alpha= | -5.5913 | deg
|  |  |  | @ Cl=0.1, Cd= | 0.0050013
|  |  |  | @ Cl=0.4, Cd= | 0.0043819
|  |  |  | @ Cl=0.6, Cd= | 0.0041813
alpha (deg) | Cl | Cd | Cm | Cl/Cd
-17.5 | -0.2886 | 0.16333 | -0.0882 | -1.767
-16 | -0.2141 | 0.13336 | -0.0823 | -1.6054
-15.5 | -0.1981 | 0.12782 | -0.0866 | -1.5498
-15 | -0.1845 | 0.12147 | -0.091 | -1.5189
-14.5 | -0.2391 | 0.11264 | -0.1157 | -2.1227
-14 | -0.2268 | 0.10615 | -0.1196 | -2.1366
-13.5 | -0.3197 | 0.08153 | -0.132 | -3.9213
-13 | -0.5839 | 0.03602 | -0.1643 | -16.2104
-12.5 | -0.783 | 0.01759 | -0.1534 | -44.5139
-12 | -0.7534 | 0.01384 | -0.1508 | -54.4364
-11.5 | -0.7075 | 0.01154 | -0.1489 | -61.3085
-11 | -0.652 | 0.01028 | -0.1478 | -63.4241
-10.5 | -0.5934 | 0.00946 | -0.147 | -62.7273
-10 | -0.5335 | 0.00879 | -0.1464 | -60.694
-9.5 | -0.4735 | 0.00823 | -0.146 | -57.5334
-9 | -0.4145 | 0.00744 | -0.1457 | -55.7124
-8.5 | -0.3542 | 0.00697 | -0.1456 | -50.8178
-8 | -0.2932 | 0.00661 | -0.1457 | -44.357
-7.5 | -0.2321 | 0.00631 | -0.146 | -36.7829
-7 | -0.1711 | 0.00608 | -0.1463 | -28.1414
-6.5 | -0.1105 | 0.00572 | -0.1467 | -19.3182
-6 | -0.0497 | 0.00543 | -0.1472 | -9.1529
-5.5 | 0.0111 | 0.00523 | -0.1479 | 2.1224
-5 | 0.072 | 0.00507 | -0.1486 | 14.2012
-4.5 | 0.1331 | 0.00492 | -0.1494 | 27.0528
-4 | 0.1938 | 0.00473 | -0.1502 | 40.9725
-3.5 | 0.2545 | 0.00461 | -0.1511 | 55.2061
-3 | 0.3151 | 0.00452 | -0.152 | 69.7124
-2.5 | 0.3759 | 0.00441 | -0.153 | 85.2381
-2 | 0.436 | 0.00434 | -0.1539 | 100.4608
-1 | 0.5568 | 0.00421 | -0.1558 | 132.2565
-0.5 | 0.617 | 0.00417 | -0.1568 | 147.9616
0 | 0.6772 | 0.00403 | -0.1578 | 168.0397
0.5 | 0.7367 | 0.00377 | -0.1589 | 195.4111
1 | 0.796 | 0.00342 | -0.16 | 232.7485
1.5 | 0.8472 | 0.00352 | -0.1595 | 240.6818
2 | 0.8764 | 0.00489 | -0.1543 | 179.2229
2.5 | 0.9114 | 0.00579 | -0.1502 | 157.4093
3.5 | 0.9633 | 0.00736 | -0.138 | 130.8832
4.5 | 1.0243 | 0.00889 | -0.1281 | 115.2193
5 | 1.066 | 0.00941 | -0.1255 | 113.2837
5.5 | 1.109 | 0.00992 | -0.1231 | 111.7944
6 | 1.1516 | 0.01047 | -0.1207 | 109.9904
6.5 | 1.1944 | 0.01102 | -0.1183 | 108.3848
7 | 1.2376 | 0.01161 | -0.1161 | 106.5978
7.5 | 1.2781 | 0.01231 | -0.1134 | 103.8262
8 | 1.3208 | 0.01296 | -0.1111 | 101.9136
8.5 | 1.3602 | 0.01378 | -0.1082 | 98.7083
9 | 1.4004 | 0.0146 | -0.1056 | 95.9178
9.5 | 1.4401 | 0.01546 | -0.1028 | 93.1501
10 | 1.4772 | 0.0165 | -0.0998 | 89.5273
10.5 | 1.5143 | 0.01759 | -0.0968 | 86.0887
11 | 1.5482 | 0.01888 | -0.0934 | 82.0021
11.5 | 1.5795 | 0.01995 | -0.0895 | 79.1729
12 | 1.6129 | 0.02143 | -0.0862 | 75.2636
12.5 | 1.6456 | 0.02305 | -0.0829 | 71.3926
13 | 1.6749 | 0.02496 | -0.0794 | 67.1034
13.5 | 1.7063 | 0.02679 | -0.0762 | 63.6917
14 | 1.7314 | 0.02921 | -0.0725 | 59.2742
14.5 | 1.7528 | 0.032 | -0.0687 | 54.775
15 | 1.7742 | 0.03496 | -0.0651 | 50.7494
15.5 | 1.7902 | 0.0385 | -0.0615 | 46.4987
16 | 1.8014 | 0.04268 | -0.0579 | 42.2071
16.5 | 1.8107 | 0.04726 | -0.0547 | 38.3136
17 | 1.8117 | 0.05294 | -0.0518 | 34.2218
17.5 | 1.8075 | 0.05952 | -0.0495 | 30.3679
18 | 1.7935 | 0.06771 | -0.0481 | 26.488
18.5 | 1.7715 | 0.07751 | -0.0481 | 22.8551
19 | 1.7443 | 0.08885 | -0.05 | 19.632
19.5 | 1.7066 | 0.10257 | -0.0544 | 16.6384
20 | 1.6703 | 0.11702 | -0.0608 | 14.2736

## 119. Re 12M Mach 0.50 (1)
BIGFOIL.COM POLAR EXPORT
NACA66A712
NACA66A712 |  |  |  | Cl Max: | 1.434 | at alpha= | 6 | deg
JavaFoil+Calcfoil stall+Eppler ext transition |  |  |  | L/D Max: | 148.723 | at alpha= | 1 | deg
Re: | 12000000 |  |  | Cd Min: | 0.00462 | at alpha= | -1 | deg
Mach: | 0.5 |  |  | Cl=0 at alpha= | -5.6765 | deg
|  |  |  | @ Cl=0.1, Cd= | 0.0058825
|  |  |  | @ Cl=0.4, Cd= | 0.0050661
|  |  |  | @ Cl=0.6, Cd= | 0.0047758
alpha (deg) | Cl | Cd | Cm | Cl/Cd
-20 | -0.791 | 0.14369 | -0.071 | -5.505
-19.5 | -0.764 | 0.13716 | -0.071 | -5.569
-19 | -0.736 | 0.14005 | -0.072 | -5.258
-18.5 | -0.71 | 0.13227 | -0.073 | -5.366
-18 | -0.681 | 0.12788 | -0.071 | -5.326
-17.5 | -0.655 | 0.11878 | -0.073 | -5.514
-17 | -0.629 | 0.11092 | -0.075 | -5.669
-16.5 | -0.603 | 0.10365 | -0.078 | -5.817
-16 | -0.578 | 0.09507 | -0.082 | -6.077
-15.5 | -0.543 | 0.10943 | -0.07 | -4.96
-15 | -0.515 | 0.10289 | -0.07 | -5.009
-14.5 | -0.489 | 0.09385 | -0.074 | -5.212
-14 | -0.463 | 0.08548 | -0.078 | -5.422
-13.5 | -0.436 | 0.08038 | -0.08 | -5.428
-13 | -0.411 | 0.07212 | -0.086 | -5.703
-12.5 | -0.397 | 0.05132 | -0.103 | -7.731
-12 | -0.407 | 0.01648 | -0.129 | -24.697
-11.5 | -0.322 | 0.07965 | -0.069 | -4.045
-11 | -0.295 | 0.07015 | -0.07 | -4.203
-10.5 | -0.268 | 0.06494 | -0.072 | -4.12
-10 | -0.241 | 0.05899 | -0.076 | -4.078
-9.5 | -0.213 | 0.05492 | -0.078 | -3.883
-9 | -0.189 | 0.04515 | -0.095 | -4.184
-8.5 | -0.193 | 0.00765 | -0.144 | -25.172
-8 | -0.13 | 0.05035 | -0.071 | -2.574
-7.5 | -0.102 | 0.0487 | -0.068 | -2.094
-7 | -0.075 | 0.04467 | -0.071 | -1.67
-6.5 | -0.066 | 0.04178 | -0.073 | -1.579
-6 | -0.033 | 0.03864 | -0.076 | -0.858
-5.5 | 0.018 | 0.00605 | -0.153 | 2.911
-5 | 0.083 | 0.00594 | -0.154 | 13.882
-4.5 | 0.151 | 0.00571 | -0.155 | 26.361
-4 | 0.22 | 0.00555 | -0.156 | 39.654
-3.5 | 0.29 | 0.00519 | -0.157 | 55.932
-3 | 0.361 | 0.00511 | -0.158 | 70.74
-2.5 | 0.432 | 0.00503 | -0.159 | 85.9
-2 | 0.502 | 0.0049 | -0.16 | 102.381
-1.5 | 0.574 | 0.00487 | -0.161 | 117.886
-1 | 0.643 | 0.00462 | -0.162 | 139.209
-0.5 | 0.712 | 0.00595 | -0.162 | 119.788
0 | 0.778 | 0.00571 | -0.163 | 136.245
0.5 | 0.845 | 0.006 | -0.164 | 140.764
1 | 0.913 | 0.00614 | -0.165 | 148.723
1.5 | 0.98 | 0.0067 | -0.166 | 146.256
2 | 1.047 | 0.00722 | -0.167 | 145.119
2.5 | 1.107 | 0.0078 | -0.167 | 141.9
3 | 1.17 | 0.00852 | -0.168 | 137.288
3.5 | 1.229 | 0.0109 | -0.169 | 112.776
4 | 1.285 | 0.01141 | -0.17 | 112.626
4.5 | 1.337 | 0.01197 | -0.171 | 111.714
5 | 1.383 | 0.0126 | -0.172 | 109.691
5.5 | 1.418 | 0.01332 | -0.172 | 106.53
6 | 1.434 | 0.01404 | -0.173 | 102.099
6.5 | 1.406 | 0.01497 | -0.174 | 93.963
7 | 1.278 | 0.01638 | -0.175 | 78.025
7.5 | 0.864 | 0.01752 | -0.175 | 49.298
8 | 0.897 | 0.01818 | -0.176 | 49.324
8.5 | 0.926 | 0.01953 | -0.177 | 47.426
9 | 0.959 | 0.01915 | -0.178 | 50.094
9.5 | 0.989 | 0.02047 | -0.178 | 48.34
10 | 1.019 | 0.02211 | -0.179 | 46.069
10.5 | 1.045 | 0.02463 | -0.179 | 42.422
11 | 1.079 | 0.02314 | -0.18 | 46.655

## 120. Re 12M Mach 0.50 (2)
BIGFOIL.COM POLAR EXPORT
NACA66A712
NACA66A712 |  |  |  | Cl Max: | 1.4734 | at alpha= | 9 | deg
XFOIL ncrit=9 |  |  |  | L/D Max: | 296.505 | at alpha= | 1.5 | deg
Re: | 12000000 |  |  | Cd Min: | 0.0224 | at alpha= | 9 | deg
Mach: | 0.5 |  |  | Cl=0 at alpha= | -99 | deg
|  |  |  | @ Cl=0.1, Cd= | 0.00419
|  |  |  | @ Cl=0.4, Cd= | 0.00419
|  |  |  | @ Cl=0.6, Cd= | 0.00419
alpha (deg) | Cl | Cd | Cm | Cl/Cd
0 | 0.7738 | 0.00419 | -0.1792 | 184.6778
0.5 | 0.8417 | 0.00393 | -0.1804 | 214.173
1 | 0.9104 | 0.00346 | -0.1819 | 263.1214
1.5 | 0.9755 | 0.00329 | -0.1823 | 296.5046
2 | 1.012 | 0.00422 | -0.1766 | 239.8104
2.5 | 0.9922 | 0.00571 | -0.1594 | 173.7653
3 | 0.9854 | 0.00738 | -0.1458 | 133.523
3.5 | 1.0027 | 0.00881 | -0.1372 | 113.8138
4 | 1.0235 | 0.01034 | -0.1296 | 98.9845
4.5 | 1.0488 | 0.0119 | -0.1228 | 88.1345
5 | 1.0935 | 0.01284 | -0.1192 | 85.1636
5.5 | 1.1411 | 0.01372 | -0.1159 | 83.1706
6 | 1.1891 | 0.01467 | -0.1125 | 81.0566
6.5 | 1.2381 | 0.01564 | -0.1092 | 79.1624
7 | 1.286 | 0.01673 | -0.1055 | 76.8679
7.5 | 1.3337 | 0.01794 | -0.1016 | 74.3423
8 | 1.3812 | 0.01924 | -0.0975 | 71.7879
8.5 | 1.4285 | 0.02069 | -0.0932 | 69.043
9 | 1.4734 | 0.0224 | -0.0882 | 65.7768

## 121. Re 14M Mach 0.00 (1)
BIGFOIL.COM POLAR EXPORT
NACA66A712
NACA66A712 |  |  |  | Cl Max: | 1.464 | at alpha= | 9 | deg
JavaFoil+Calcfoil stall+Eppler ext transition |  |  |  | L/D Max: | 170.642 | at alpha= | 1.5 | deg
Re: | 14000000 |  |  | Cd Min: | 0.00493 | at alpha= | -2.5 | deg
Mach: | 0 |  |  | Cl=0 at alpha= | -5.6403 | deg
|  |  |  | @ Cl=0.1, Cd= | 0.0052964
|  |  |  | @ Cl=0.4, Cd= | 0.0049423
|  |  |  | @ Cl=0.6, Cd= | 0.0056547
alpha (deg) | Cl | Cd | Cm | Cl/Cd
-19 | -0.313 | 0.15407 | -0.052 | -2.034
-18.5 | -0.327 | 0.14897 | -0.052 | -2.193
-18 | -0.34 | 0.14126 | -0.052 | -2.408
-17.5 | -0.354 | 0.13425 | -0.052 | -2.633
-17 | -0.367 | 0.12892 | -0.053 | -2.844
-16.5 | -0.379 | 0.12261 | -0.054 | -3.095
-16 | -0.391 | 0.11497 | -0.054 | -3.405
-15.5 | -0.402 | 0.11155 | -0.054 | -3.606
-15 | -0.409 | 0.10542 | -0.054 | -3.881
-14.5 | -0.413 | 0.10014 | -0.055 | -4.129
-14 | -0.416 | 0.09569 | -0.055 | -4.346
-13.5 | -0.416 | 0.08842 | -0.057 | -4.708
-13 | -0.414 | 0.08296 | -0.058 | -4.988
-12.5 | -0.408 | 0.07803 | -0.059 | -5.235
-12 | -0.4 | 0.0745 | -0.059 | -5.367
-11.5 | -0.388 | 0.06856 | -0.062 | -5.665
-11 | -0.373 | 0.06476 | -0.063 | -5.759
-10.5 | -0.354 | 0.06018 | -0.065 | -5.885
-10 | -0.332 | 0.05611 | -0.068 | -5.912
-9.5 | -0.307 | 0.05089 | -0.074 | -6.025
-9 | -0.339 | 0.00687 | -0.126 | -49.305
-8.5 | -0.297 | 0.00648 | -0.127 | -45.859
-8 | -0.252 | 0.00624 | -0.127 | -40.351
-7.5 | -0.203 | 0.00606 | -0.128 | -33.548
-7 | -0.151 | 0.00593 | -0.129 | -25.444
-6.5 | -0.097 | 0.00578 | -0.13 | -16.728
-6 | -0.041 | 0.00563 | -0.131 | -7.25
-5.5 | 0.016 | 0.00548 | -0.132 | 3.008
-5 | 0.075 | 0.00536 | -0.133 | 13.956
-4.5 | 0.134 | 0.00521 | -0.134 | 25.741
-4 | 0.194 | 0.00515 | -0.135 | 37.654
-3.5 | 0.254 | 0.00503 | -0.136 | 50.518
-3 | 0.315 | 0.00498 | -0.137 | 63.148
-2.5 | 0.375 | 0.00493 | -0.138 | 76.148
-2 | 0.436 | 0.00496 | -0.139 | 87.865
-1.5 | 0.497 | 0.00533 | -0.139 | 93.269
-1 | 0.557 | 0.00554 | -0.14 | 100.494
-0.5 | 0.617 | 0.0057 | -0.141 | 108.202
0 | 0.676 | 0.00503 | -0.142 | 134.303
0.5 | 0.735 | 0.00512 | -0.143 | 143.514
1 | 0.794 | 0.00528 | -0.144 | 150.323
1.5 | 0.853 | 0.005 | -0.144 | 170.642
2 | 0.912 | 0.00631 | -0.145 | 144.65
2.5 | 0.966 | 0.0067 | -0.146 | 144.239
3 | 1.023 | 0.00716 | -0.147 | 142.812
3.5 | 1.078 | 0.00754 | -0.147 | 142.869
4 | 1.131 | 0.00907 | -0.148 | 124.71
4.5 | 1.183 | 0.0094 | -0.149 | 125.805
5 | 1.233 | 0.00976 | -0.15 | 126.361
5.5 | 1.281 | 0.01014 | -0.15 | 126.323
6 | 1.326 | 0.01053 | -0.151 | 125.882
6.5 | 1.365 | 0.01097 | -0.152 | 124.415
7 | 1.4 | 0.01144 | -0.152 | 122.361
7.5 | 1.43 | 0.01191 | -0.153 | 120.069
8 | 1.451 | 0.01235 | -0.154 | 117.501
8.5 | 1.462 | 0.01295 | -0.154 | 112.895
9 | 1.464 | 0.01349 | -0.155 | 108.517
9.5 | 1.457 | 0.01424 | -0.156 | 102.339
10 | 1.443 | 0.01486 | -0.156 | 97.093
10.5 | 1.421 | 0.01566 | -0.157 | 90.737
11 | 1.391 | 0.01631 | -0.158 | 85.267
11.5 | 1.354 | 0.01729 | -0.158 | 78.361
12 | 1.312 | 0.01822 | -0.159 | 72.02
12.5 | 1.266 | 0.0191 | -0.159 | 66.284
13 | 1.213 | 0.02066 | -0.159 | 58.711
13.5 | 1.158 | 0.02224 | -0.159 | 52.063
14 | 1.1 | 0.02423 | -0.159 | 45.403

## 122. Re 14M Mach 0.00 (2)
BIGFOIL.COM POLAR EXPORT
NACA66A712
NACA66A712 |  |  |  | Cl Max: | 1.9535 | at alpha= | 20 | deg
XFOIL ncrit=9 |  |  |  | L/D Max: | 211.16 | at alpha= | 1 | deg
Re: | 14000000 |  |  | Cd Min: | 0.05477 | at alpha= | 20 | deg
Mach: | 0 |  |  | Cl=0 at alpha= | -5.6151 | deg
|  |  |  | @ Cl=0.1, Cd= | 0.0047687
|  |  |  | @ Cl=0.4, Cd= | 0.004241
|  |  |  | @ Cl=0.6, Cd= | 0.0040498
alpha (deg) | Cl | Cd | Cm | Cl/Cd
-19.5 | -1.149 | 0.03437 | -0.151 | -33.4303
-19 | -1.1722 | 0.02866 | -0.1517 | -40.9002
-18.5 | -1.1909 | 0.02442 | -0.1495 | -48.7674
-18 | -1.1933 | 0.02198 | -0.146 | -54.2903
-17.5 | -1.2028 | 0.01988 | -0.1391 | -60.503
-17 | -1.1818 | 0.01793 | -0.1362 | -65.9119
-16.5 | -1.1482 | 0.01651 | -0.1346 | -69.5457
-16 | -1.1117 | 0.01506 | -0.1334 | -73.8181
-15.5 | -1.0694 | 0.01394 | -0.1326 | -76.7145
-15 | -1.0231 | 0.01303 | -0.1323 | -78.5188
-14.5 | -0.9748 | 0.01222 | -0.1321 | -79.7709
-14 | -0.925 | 0.01152 | -0.1321 | -80.2951
-13.5 | -0.8754 | 0.01072 | -0.1321 | -81.6604
-13 | -0.8251 | 0.0099 | -0.1321 | -83.3434
-12.5 | -0.7726 | 0.00929 | -0.1324 | -83.1647
-12 | -0.7189 | 0.00882 | -0.1328 | -81.5079
-11.5 | -0.6645 | 0.0084 | -0.1333 | -79.1071
-11 | -0.6096 | 0.00801 | -0.1338 | -76.1049
-10.5 | -0.5544 | 0.00765 | -0.1344 | -72.4706
-10 | -0.4988 | 0.0073 | -0.135 | -68.3288
-9.5 | -0.4436 | 0.00686 | -0.1355 | -64.6647
-9 | -0.3877 | 0.00648 | -0.1362 | -59.8302
-8.5 | -0.3311 | 0.00623 | -0.1369 | -53.1461
-8 | -0.2739 | 0.00602 | -0.1377 | -45.4983
-7.5 | -0.2167 | 0.00581 | -0.1385 | -37.2978
-7 | -0.1595 | 0.00562 | -0.1393 | -28.3808
-6.5 | -0.1021 | 0.00534 | -0.1401 | -19.1199
-6 | -0.0445 | 0.00511 | -0.141 | -8.7084
-5.5 | 0.0133 | 0.00497 | -0.1419 | 2.6761
-4.5 | 0.1296 | 0.0047 | -0.1438 | 27.5745
-4 | 0.1876 | 0.00454 | -0.1447 | 41.3216
-3.5 | 0.2455 | 0.00446 | -0.1456 | 55.0448
-2.5 | 0.3618 | 0.0043 | -0.1475 | 84.1395
-2 | 0.4201 | 0.00421 | -0.1484 | 99.7862
-1.5 | 0.4781 | 0.00417 | -0.1494 | 114.6523
-1 | 0.5362 | 0.0041 | -0.1503 | 130.7805
-0.5 | 0.5941 | 0.00406 | -0.1513 | 146.33
0 | 0.6517 | 0.00396 | -0.1522 | 164.5707
1 | 0.7644 | 0.00362 | -0.1538 | 211.1602
1.5 | 0.8033 | 0.0042 | -0.1514 | 191.2619
2 | 0.8398 | 0.0052 | -0.1482 | 161.5
2.5 | 0.8805 | 0.00593 | -0.1458 | 148.4823
3 | 0.9204 | 0.0066 | -0.1431 | 139.4545
3.5 | 0.9616 | 0.00715 | -0.1407 | 134.4895
4 | 0.9949 | 0.00769 | -0.1366 | 129.3758
4.5 | 1.0282 | 0.00819 | -0.1324 | 125.5433
5 | 1.0684 | 0.00857 | -0.1299 | 124.6674
5.5 | 1.1097 | 0.00896 | -0.1276 | 123.8504
6 | 1.1502 | 0.0094 | -0.1253 | 122.3617
6.5 | 1.1922 | 0.00982 | -0.1234 | 121.4053
7 | 1.2326 | 0.0103 | -0.1212 | 119.6699
7.5 | 1.2724 | 0.01084 | -0.1189 | 117.3801
8 | 1.3134 | 0.01135 | -0.117 | 115.7181
8.5 | 1.3515 | 0.01199 | -0.1146 | 112.7189
9 | 1.3907 | 0.01262 | -0.1125 | 110.1981
9.5 | 1.4287 | 0.01329 | -0.1103 | 107.5019
10 | 1.4658 | 0.01404 | -0.108 | 104.4017
10.5 | 1.5013 | 0.01489 | -0.1055 | 100.8261
11 | 1.5369 | 0.01575 | -0.1032 | 97.581
11.5 | 1.5699 | 0.01677 | -0.1005 | 93.6136
12 | 1.6009 | 0.01749 | -0.0974 | 91.5323
12.5 | 1.631 | 0.01877 | -0.0946 | 86.894
13 | 1.6619 | 0.02002 | -0.092 | 83.012
13.5 | 1.6949 | 0.02117 | -0.0898 | 80.0614
14 | 1.7229 | 0.02268 | -0.0871 | 75.9656
14.5 | 1.747 | 0.02454 | -0.084 | 71.1899
15 | 1.7744 | 0.0262 | -0.0815 | 67.7252
15.5 | 1.7981 | 0.02819 | -0.0788 | 63.785
16 | 1.8215 | 0.03025 | -0.0762 | 60.2149
16.5 | 1.8447 | 0.03241 | -0.0738 | 56.9176
17 | 1.8657 | 0.03483 | -0.0714 | 53.5659
17.5 | 1.885 | 0.03744 | -0.0691 | 50.3472
18 | 1.9024 | 0.04032 | -0.0669 | 47.1825
18.5 | 1.9187 | 0.04341 | -0.0649 | 44.1995
19 | 1.9339 | 0.04667 | -0.0631 | 41.4378
19.5 | 1.944 | 0.05062 | -0.0612 | 38.4038
20 | 1.9535 | 0.05477 | -0.0598 | 35.6673

## 123. Re 14M Mach 0.10 (1)
BIGFOIL.COM POLAR EXPORT
NACA66A712
NACA66A712 |  |  |  | Cl Max: | 1.461 | at alpha= | 8.5 | deg
JavaFoil+Calcfoil stall+Eppler ext transition |  |  |  | L/D Max: | 170.837 | at alpha= | 1.5 | deg
Re: | 14000000 |  |  | Cd Min: | 0.00496 | at alpha= | -3 | deg
Mach: | 0.1 |  |  | Cl=0 at alpha= | -5.6466 | deg
|  |  |  | @ Cl=0.1, Cd= | 0.0053033
|  |  |  | @ Cl=0.4, Cd= | 0.0049813
|  |  |  | @ Cl=0.6, Cd= | 0.00563
alpha (deg) | Cl | Cd | Cm | Cl/Cd
-18.5 | -0.284 | 0.14889 | -0.052 | -1.907
-18 | -0.299 | 0.14343 | -0.052 | -2.087
-17.5 | -0.315 | 0.13585 | -0.053 | -2.317
-17 | -0.33 | 0.13164 | -0.053 | -2.508
-16.5 | -0.345 | 0.12411 | -0.054 | -2.783
-16 | -0.36 | 0.11697 | -0.054 | -3.078
-15.5 | -0.374 | 0.11182 | -0.054 | -3.342
-15 | -0.383 | 0.10668 | -0.054 | -3.593
-14.5 | -0.39 | 0.10062 | -0.055 | -3.88
-14 | -0.396 | 0.09594 | -0.055 | -4.123
-13.5 | -0.399 | 0.08938 | -0.057 | -4.46
-13 | -0.399 | 0.08409 | -0.057 | -4.743
-12.5 | -0.396 | 0.07882 | -0.058 | -5.025
-12 | -0.39 | 0.07446 | -0.059 | -5.237
-11.5 | -0.38 | 0.07035 | -0.06 | -5.403
-11 | -0.367 | 0.06548 | -0.062 | -5.602
-10.5 | -0.35 | 0.06091 | -0.065 | -5.741
-10 | -0.328 | 0.05684 | -0.066 | -5.776
-9.5 | -0.304 | 0.05214 | -0.071 | -5.828
-9 | -0.329 | 0.00793 | -0.123 | -41.519
-8.5 | -0.297 | 0.00653 | -0.127 | -45.45
-8 | -0.252 | 0.00629 | -0.128 | -40.042
-7.5 | -0.203 | 0.00607 | -0.129 | -33.495
-7 | -0.151 | 0.00595 | -0.13 | -25.423
-6.5 | -0.097 | 0.00575 | -0.131 | -16.859
-6 | -0.041 | 0.00564 | -0.132 | -7.253
-5.5 | 0.017 | 0.00549 | -0.133 | 3.012
-5 | 0.075 | 0.00537 | -0.134 | 13.99
-4.5 | 0.135 | 0.00521 | -0.135 | 25.839
-4 | 0.195 | 0.00513 | -0.136 | 37.95
-3.5 | 0.255 | 0.00503 | -0.137 | 50.794
-3 | 0.316 | 0.00496 | -0.137 | 63.737
-2.5 | 0.377 | 0.00497 | -0.138 | 75.929
-2 | 0.438 | 0.005 | -0.139 | 87.592
-1.5 | 0.5 | 0.00533 | -0.14 | 93.748
-1 | 0.56 | 0.00555 | -0.141 | 100.921
-0.5 | 0.62 | 0.00567 | -0.142 | 109.316
0 | 0.679 | 0.00501 | -0.143 | 135.644
0.5 | 0.739 | 0.00516 | -0.143 | 143.25
1 | 0.798 | 0.00532 | -0.144 | 149.906
1.5 | 0.858 | 0.00502 | -0.145 | 170.837
2 | 0.917 | 0.00633 | -0.146 | 144.884
2.5 | 0.971 | 0.00674 | -0.147 | 144.09
3 | 1.028 | 0.00719 | -0.147 | 142.916
3.5 | 1.083 | 0.00759 | -0.148 | 142.778
4 | 1.136 | 0.00911 | -0.149 | 124.65
4.5 | 1.188 | 0.00946 | -0.15 | 125.532
5 | 1.238 | 0.00984 | -0.15 | 125.885
5.5 | 1.287 | 0.01022 | -0.151 | 125.937
6 | 1.331 | 0.01062 | -0.152 | 125.255
6.5 | 1.37 | 0.01106 | -0.153 | 123.855
7 | 1.404 | 0.01153 | -0.153 | 121.765
7.5 | 1.433 | 0.01203 | -0.154 | 119.129
8 | 1.453 | 0.01253 | -0.155 | 115.987
8.5 | 1.461 | 0.01313 | -0.155 | 111.246
9 | 1.46 | 0.0137 | -0.156 | 106.578
9.5 | 1.45 | 0.01444 | -0.156 | 100.411
10 | 1.432 | 0.01506 | -0.157 | 95.089
10.5 | 1.404 | 0.01588 | -0.158 | 88.431
11 | 1.369 | 0.01668 | -0.158 | 82.067
11.5 | 1.327 | 0.01751 | -0.159 | 75.776
12 | 1.278 | 0.01858 | -0.159 | 68.791
12.5 | 1.225 | 0.01956 | -0.16 | 62.639
13 | 1.165 | 0.02131 | -0.16 | 54.649
13.5 | 1.102 | 0.0233 | -0.159 | 47.309

## 124. Re 14M Mach 0.10 (2)
BIGFOIL.COM POLAR EXPORT
NACA66A712
NACA66A712 |  |  |  | Cl Max: | 1.946 | at alpha= | 20 | deg
XFOIL ncrit=9 |  |  |  | L/D Max: | 213.075 | at alpha= | 1 | deg
Re: | 14000000 |  |  | Cd Min: | 0.05863 | at alpha= | 20 | deg
Mach: | 0.1 |  |  | Cl=0 at alpha= | -5.6108 | deg
|  |  |  | @ Cl=0.1, Cd= | 0.0047869
|  |  |  | @ Cl=0.4, Cd= | 0.0042485
|  |  |  | @ Cl=0.6, Cd= | 0.004056
alpha (deg) | Cl | Cd | Cm | Cl/Cd
-18.5 | -1.0711 | 0.03478 | -0.1552 | -30.7964
-18 | -1.1015 | 0.02858 | -0.1558 | -38.5409
-17.5 | -1.1213 | 0.02441 | -0.1533 | -45.9361
-17 | -1.1404 | 0.02172 | -0.1467 | -52.5046
-16.5 | -1.1269 | 0.01979 | -0.1425 | -56.9429
-16 | -1.1024 | 0.01769 | -0.1398 | -62.3177
-15.5 | -1.0724 | 0.01556 | -0.1377 | -68.9203
-15 | -1.0311 | 0.01412 | -0.1366 | -73.0241
-14.5 | -0.9845 | 0.01304 | -0.1359 | -75.4985
-14 | -0.9352 | 0.01215 | -0.1355 | -76.9712
-13.5 | -0.8843 | 0.01139 | -0.1352 | -77.6383
-13 | -0.8333 | 0.01051 | -0.135 | -79.2864
-12.5 | -0.7815 | 0.00966 | -0.1349 | -80.9006
-12 | -0.7275 | 0.00908 | -0.1351 | -80.1211
-11.5 | -0.6724 | 0.0086 | -0.1354 | -78.186
-11 | -0.6168 | 0.00818 | -0.1357 | -75.4034
-10.5 | -0.5607 | 0.00779 | -0.1361 | -71.9769
-9.5 | -0.4483 | 0.00699 | -0.137 | -64.1345
-9 | -0.3918 | 0.00657 | -0.1375 | -59.6347
-8.5 | -0.3348 | 0.00629 | -0.1381 | -53.2273
-8 | -0.2769 | 0.00606 | -0.1389 | -45.6931
-6.5 | -0.1033 | 0.00538 | -0.1411 | -19.2007
-6 | -0.0453 | 0.00514 | -0.1419 | -8.8132
-5.5 | 0.0129 | 0.00499 | -0.1428 | 2.5852
-5 | 0.0715 | 0.00485 | -0.1437 | 14.7423
-4.5 | 0.1302 | 0.00472 | -0.1446 | 27.5847
-4 | 0.1886 | 0.00455 | -0.1455 | 41.4505
-2.5 | 0.3639 | 0.00431 | -0.1483 | 84.4316
-2 | 0.4226 | 0.00421 | -0.1493 | 100.38
-1.5 | 0.481 | 0.00417 | -0.1502 | 115.3477
-1 | 0.5394 | 0.00411 | -0.1512 | 131.2409
-0.5 | 0.5977 | 0.00406 | -0.1521 | 147.2167
0 | 0.6557 | 0.00396 | -0.153 | 165.5808
1 | 0.7692 | 0.00361 | -0.1547 | 213.0748
1.5 | 0.8087 | 0.00417 | -0.1524 | 193.9329
2 | 0.8444 | 0.00519 | -0.149 | 162.6975
3 | 0.9237 | 0.00662 | -0.1434 | 139.5317
3.5 | 0.9642 | 0.00718 | -0.1408 | 134.2897
4 | 0.9938 | 0.00774 | -0.1358 | 128.3979
4.5 | 1.028 | 0.00826 | -0.1318 | 124.4552
5 | 1.0687 | 0.00865 | -0.1293 | 123.5491
5.5 | 1.1108 | 0.00905 | -0.1271 | 122.7403
6 | 1.1517 | 0.00951 | -0.1248 | 121.1041
6.5 | 1.1935 | 0.00994 | -0.1227 | 120.0704
7 | 1.2347 | 0.01044 | -0.1206 | 118.2663
7.5 | 1.2747 | 0.01099 | -0.1183 | 115.9873
8 | 1.3157 | 0.01153 | -0.1162 | 114.111
8.5 | 1.3544 | 0.01218 | -0.1138 | 111.1987
9 | 1.393 | 0.01285 | -0.1115 | 108.4047
9.5 | 1.4323 | 0.01352 | -0.1094 | 105.9393
10 | 1.4681 | 0.01436 | -0.1068 | 102.2354
10.5 | 1.5056 | 0.01517 | -0.1045 | 99.2485
11 | 1.5391 | 0.01618 | -0.1017 | 95.1236
11.5 | 1.5743 | 0.01714 | -0.0992 | 91.8495
12 | 1.6035 | 0.018 | -0.0958 | 89.0833
12.5 | 1.6355 | 0.01924 | -0.0931 | 85.0052
13 | 1.6651 | 0.02065 | -0.0901 | 80.6344
13.5 | 1.6988 | 0.02182 | -0.0879 | 77.8552
14 | 1.7261 | 0.02349 | -0.085 | 73.4823
14.5 | 1.7497 | 0.02546 | -0.0817 | 68.7235
15 | 1.7764 | 0.02728 | -0.079 | 65.1173
15.5 | 1.801 | 0.02933 | -0.0763 | 61.4047
16 | 1.8247 | 0.0315 | -0.0737 | 57.927
16.5 | 1.8465 | 0.0339 | -0.0711 | 54.469
17 | 1.8661 | 0.03657 | -0.0686 | 51.0282
17.5 | 1.8849 | 0.0394 | -0.0662 | 47.8401
18 | 1.9015 | 0.04255 | -0.064 | 44.6886
18.5 | 1.9167 | 0.04594 | -0.0619 | 41.7218
19 | 1.9307 | 0.04955 | -0.0601 | 38.9647
19.5 | 1.9386 | 0.05398 | -0.0583 | 35.9133
20 | 1.946 | 0.05863 | -0.0569 | 33.1912

## 125. Re 14M Mach 0.25 (1)
BIGFOIL.COM POLAR EXPORT
NACA66A712
NACA66A712 |  |  |  | Cl Max: | 1.454 | at alpha= | 8 | deg
JavaFoil+Calcfoil stall+Eppler ext transition |  |  |  | L/D Max: | 145.342 | at alpha= | 0.5 | deg
Re: | 14000000 |  |  | Cd Min: | 0.00479 | at alpha= | -2 | deg
Mach: | 0.25 |  |  | Cl=0 at alpha= | -5.6441 | deg
|  |  |  | @ Cl=0.1, Cd= | 0.005381
|  |  |  | @ Cl=0.4, Cd= | 0.0049567
|  |  |  | @ Cl=0.6, Cd= | 0.0055192
alpha (deg) | Cl | Cd | Cm | Cl/Cd
-16 | -0.06 | 0.11833 | -0.057 | -0.509
-15.5 | -0.057 | 0.11467 | -0.057 | -0.5
-15 | -0.112 | 0.10736 | -0.057 | -1.042
-14.5 | -0.166 | 0.10493 | -0.057 | -1.582
-14 | -0.205 | 0.09796 | -0.057 | -2.092
-13.5 | -0.237 | 0.09418 | -0.057 | -2.519
-13 | -0.264 | 0.08936 | -0.057 | -2.953
-12.5 | -0.285 | 0.08376 | -0.058 | -3.408
-12 | -0.301 | 0.0797 | -0.058 | -3.778
-11.5 | -0.311 | 0.07484 | -0.059 | -4.153
-11 | -0.314 | 0.07015 | -0.059 | -4.477
-10.5 | -0.311 | 0.06423 | -0.061 | -4.844
-10 | -0.301 | 0.05949 | -0.063 | -5.066
-9.5 | -0.285 | 0.05559 | -0.065 | -5.133
-9 | -0.263 | 0.05182 | -0.068 | -5.081
-8.5 | -0.238 | 0.04421 | -0.081 | -5.392
-8 | -0.25 | 0.00646 | -0.132 | -38.727
-7.5 | -0.204 | 0.00624 | -0.133 | -32.719
-7 | -0.153 | 0.00609 | -0.134 | -25.058
-6.5 | -0.098 | 0.00586 | -0.135 | -16.769
-6 | -0.042 | 0.0057 | -0.136 | -7.304
-5.5 | 0.017 | 0.00555 | -0.136 | 3.043
-5 | 0.077 | 0.00543 | -0.137 | 14.148
-4.5 | 0.138 | 0.0053 | -0.138 | 26.039
-4 | 0.2 | 0.00516 | -0.139 | 38.707
-3.5 | 0.262 | 0.00512 | -0.14 | 51.153
-3 | 0.325 | 0.00502 | -0.141 | 64.666
-2.5 | 0.387 | 0.005 | -0.142 | 77.522
-2 | 0.45 | 0.00479 | -0.143 | 93.892
-1.5 | 0.514 | 0.00535 | -0.144 | 96.092
-1 | 0.576 | 0.00559 | -0.145 | 102.964
-0.5 | 0.637 | 0.00541 | -0.146 | 117.881
0 | 0.698 | 0.00509 | -0.147 | 137.107
0.5 | 0.759 | 0.00522 | -0.147 | 145.342
1 | 0.82 | 0.00613 | -0.148 | 133.819
1.5 | 0.88 | 0.00637 | -0.149 | 138.259
2 | 0.941 | 0.0065 | -0.15 | 144.777
2.5 | 0.997 | 0.00695 | -0.151 | 143.403
3 | 1.054 | 0.00742 | -0.151 | 142.055
3.5 | 1.111 | 0.00785 | -0.152 | 141.58
4 | 1.165 | 0.00944 | -0.153 | 123.352
4.5 | 1.217 | 0.00983 | -0.154 | 123.794
5 | 1.268 | 0.01022 | -0.154 | 124.049
5.5 | 1.315 | 0.01067 | -0.155 | 123.329
6 | 1.358 | 0.01112 | -0.156 | 122.115
6.5 | 1.394 | 0.0116 | -0.157 | 120.143
7 | 1.423 | 0.01215 | -0.157 | 117.069
7.5 | 1.445 | 0.01271 | -0.158 | 113.704
8 | 1.454 | 0.01323 | -0.159 | 109.843
8.5 | 1.445 | 0.014 | -0.159 | 103.234
9 | 1.422 | 0.01481 | -0.16 | 96.023
9.5 | 1.385 | 0.01561 | -0.161 | 88.697
10 | 1.332 | 0.01646 | -0.161 | 80.893
10.5 | 1.263 | 0.01757 | -0.162 | 71.914
11 | 1.181 | 0.0186 | -0.162 | 63.49
11.5 | 1.085 | 0.01999 | -0.162 | 54.281
12 | 0.974 | 0.02214 | -0.162 | 43.987
12.5 | 0.722 | 0.0823 | -0.094 | 8.767
13 | 0.62 | 0.08952 | -0.088 | 6.93

## 126. Re 14M Mach 0.25 (2)
BIGFOIL.COM POLAR EXPORT
NACA66A712
NACA66A712 |  |  |  | Cl Max: | 1.8364 | at alpha= | 17 | deg
XFOIL ncrit=9 |  |  |  | L/D Max: | 223.511 | at alpha= | 1 | deg
Re: | 14000000 |  |  | Cd Min: | 0.16214 | at alpha= | -17.5 | deg
Mach: | 0.25 |  |  | Cl=0 at alpha= | -5.5893 | deg
|  |  |  | @ Cl=0.1, Cd= | 0.0048506
|  |  |  | @ Cl=0.4, Cd= | 0.0042863
|  |  |  | @ Cl=0.6, Cd= | 0.0040847
alpha (deg) | Cl | Cd | Cm | Cl/Cd
-17.5 | -0.2912 | 0.16214 | -0.0887 | -1.796
-17 | -0.2739 | 0.15576 | -0.0928 | -1.7585
-16.5 | -0.2546 | 0.14986 | -0.0969 | -1.6989
-16 | -0.2579 | 0.13774 | -0.1022 | -1.8724
-15.5 | -0.2443 | 0.13067 | -0.1065 | -1.8696
-15 | -0.2494 | 0.11944 | -0.112 | -2.0881
-14.5 | -0.2728 | 0.1054 | -0.119 | -2.5882
-14 | -0.2671 | 0.09797 | -0.1234 | -2.7263
-13.5 | -0.2775 | 0.08808 | -0.1288 | -3.1505
-13 | -0.6932 | 0.02962 | -0.1608 | -23.4031
-12.5 | -0.8066 | 0.0151 | -0.1523 | -53.4172
-12 | -0.7633 | 0.0127 | -0.1502 | -60.1024
-11.5 | -0.7113 | 0.01103 | -0.1487 | -64.4878
-11 | -0.6562 | 0.00975 | -0.1475 | -67.3026
-10.5 | -0.5967 | 0.00897 | -0.1467 | -66.5217
-10 | -0.5365 | 0.00837 | -0.1462 | -64.098
-9.5 | -0.4757 | 0.00783 | -0.1459 | -60.7535
-9 | -0.4157 | 0.00724 | -0.1456 | -57.4171
-8.5 | -0.3554 | 0.00673 | -0.1455 | -52.8083
-8 | -0.2943 | 0.00636 | -0.1456 | -46.2736
-7.5 | -0.2332 | 0.00609 | -0.1458 | -38.2923
-7 | -0.1718 | 0.00584 | -0.1463 | -29.4178
-6.5 | -0.1106 | 0.00559 | -0.1467 | -19.7853
-6 | -0.0501 | 0.00529 | -0.1472 | -9.4707
-5.5 | 0.0109 | 0.00508 | -0.1479 | 2.1457
-5 | 0.0721 | 0.00491 | -0.1486 | 14.6843
-4.5 | 0.1332 | 0.00478 | -0.1495 | 27.8661
-4 | 0.1939 | 0.00462 | -0.1503 | 41.9697
-3.5 | 0.2547 | 0.00449 | -0.1512 | 56.7261
-3 | 0.3156 | 0.00438 | -0.1521 | 72.0548
-2.5 | 0.3759 | 0.00433 | -0.153 | 86.8129
-2 | 0.4366 | 0.00422 | -0.154 | 103.4597
-1.5 | 0.497 | 0.00418 | -0.155 | 118.8995
-1 | 0.5573 | 0.00412 | -0.156 | 135.267
-0.5 | 0.6177 | 0.00407 | -0.157 | 151.769
0 | 0.6775 | 0.00399 | -0.1579 | 169.7995
0.5 | 0.7367 | 0.00382 | -0.1588 | 192.8534
1 | 0.7957 | 0.00356 | -0.1598 | 223.5112
1.5 | 0.8375 | 0.004 | -0.1576 | 209.375
2 | 0.8693 | 0.00516 | -0.153 | 168.469
2.5 | 0.9071 | 0.00594 | -0.1494 | 152.7104
3 | 0.9406 | 0.00672 | -0.1449 | 139.9702
3.5 | 0.9656 | 0.00732 | -0.1385 | 131.9126
4 | 0.9951 | 0.00803 | -0.1332 | 123.9228
4.5 | 1.0308 | 0.00869 | -0.1293 | 118.6191
5 | 1.0732 | 0.00916 | -0.1268 | 117.1616
5.5 | 1.1172 | 0.00962 | -0.1246 | 116.1331
6 | 1.1591 | 0.01018 | -0.122 | 113.8605
6.5 | 1.2034 | 0.01068 | -0.1199 | 112.6779
7 | 1.2448 | 0.0113 | -0.1173 | 110.1593
7.5 | 1.2871 | 0.01193 | -0.1148 | 107.8877
8 | 1.3292 | 0.01258 | -0.1124 | 105.6598
8.5 | 1.3685 | 0.01339 | -0.1095 | 102.2031
9 | 1.4101 | 0.01413 | -0.107 | 99.7948
9.5 | 1.4481 | 0.01506 | -0.104 | 96.1554
10 | 1.4874 | 0.01599 | -0.1012 | 93.0206
10.5 | 1.5221 | 0.01717 | -0.0978 | 88.6488
11 | 1.5578 | 0.01837 | -0.0946 | 84.8013
11.5 | 1.5916 | 0.01971 | -0.0913 | 80.7509
12 | 1.6235 | 0.02078 | -0.0875 | 78.128
12.5 | 1.6557 | 0.0224 | -0.0841 | 73.9152
13 | 1.6844 | 0.02432 | -0.0803 | 69.2599
13.5 | 1.7169 | 0.02605 | -0.0772 | 65.9079
14 | 1.7428 | 0.02838 | -0.0735 | 61.4094
14.5 | 1.7634 | 0.0312 | -0.0695 | 56.5192
15 | 1.7868 | 0.03395 | -0.0661 | 52.6303
15.5 | 1.8039 | 0.03735 | -0.0624 | 48.2972
16 | 1.8228 | 0.04076 | -0.0592 | 44.7203
16.5 | 1.8331 | 0.04515 | -0.0558 | 40.6002
17 | 1.8364 | 0.05045 | -0.0527 | 36.4004
17.5 | 1.8348 | 0.05661 | -0.0501 | 32.4112
18 | 1.8232 | 0.06426 | -0.0482 | 28.3722
18.5 | 1.8029 | 0.07357 | -0.0477 | 24.5059
19 | 1.7768 | 0.0844 | -0.0488 | 21.0521
19.5 | 1.7407 | 0.09748 | -0.0523 | 17.857
20 | 1.7048 | 0.11149 | -0.0579 | 15.2911

## 127. Re 14M Mach 0.50 (1)
BIGFOIL.COM POLAR EXPORT
NACA66A712
NACA66A712 |  |  |  | Cl Max: | 1.434 | at alpha= | 6 | deg
JavaFoil+Calcfoil stall+Eppler ext transition |  |  |  | L/D Max: | 142.621 | at alpha= | 2 | deg
Re: | 14000000 |  |  | Cd Min: | 0.00488 | at alpha= | -2 | deg
Mach: | 0.5 |  |  | Cl=0 at alpha= | -5.6765 | deg
|  |  |  | @ Cl=0.1, Cd= | 0.0058075
|  |  |  | @ Cl=0.4, Cd= | 0.0049551
|  |  |  | @ Cl=0.6, Cd= | 0.0054254
alpha (deg) | Cl | Cd | Cm | Cl/Cd
-20 | -0.792 | 0.14477 | -0.072 | -5.47
-19.5 | -0.766 | 0.13658 | -0.073 | -5.605
-19 | -0.737 | 0.13964 | -0.072 | -5.277
-18.5 | -0.71 | 0.13037 | -0.073 | -5.448
-18 | -0.682 | 0.12593 | -0.072 | -5.415
-17.5 | -0.656 | 0.11731 | -0.075 | -5.592
-17 | -0.63 | 0.10863 | -0.077 | -5.803
-16.5 | -0.605 | 0.10032 | -0.081 | -6.03
-16 | -0.581 | 0.09012 | -0.086 | -6.452
-15.5 | -0.543 | 0.109 | -0.07 | -4.98
-15 | -0.516 | 0.10217 | -0.071 | -5.046
-14.5 | -0.49 | 0.09333 | -0.075 | -5.246
-14 | -0.464 | 0.08368 | -0.08 | -5.548
-13.5 | -0.437 | 0.07838 | -0.082 | -5.58
-13 | -0.413 | 0.06891 | -0.089 | -6
-12.5 | -0.422 | 0.02753 | -0.12 | -15.326
-12 | -0.411 | 0.01412 | -0.131 | -29.141
-11.5 | -0.322 | 0.07967 | -0.069 | -4.045
-11 | -0.295 | 0.06954 | -0.07 | -4.24
-10.5 | -0.268 | 0.06399 | -0.072 | -4.182
-10 | -0.241 | 0.0587 | -0.076 | -4.098
-9.5 | -0.213 | 0.05486 | -0.078 | -3.888
-9 | -0.217 | 0.01158 | -0.136 | -18.723
-8.5 | -0.195 | 0.00723 | -0.146 | -26.971
-8 | -0.13 | 0.0501 | -0.071 | -2.588
-7.5 | -0.102 | 0.04833 | -0.069 | -2.111
-7 | -0.075 | 0.04452 | -0.071 | -1.676
-6.5 | -0.066 | 0.04143 | -0.073 | -1.593
-6 | -0.033 | 0.03865 | -0.076 | -0.858
-5.5 | 0.018 | 0.00597 | -0.153 | 2.951
-5 | 0.083 | 0.00586 | -0.154 | 14.09
-4.5 | 0.151 | 0.00565 | -0.155 | 26.663
-4 | 0.22 | 0.00542 | -0.156 | 40.589
-3.5 | 0.29 | 0.00509 | -0.157 | 57.057
-3 | 0.361 | 0.00501 | -0.158 | 72.087
-2.5 | 0.432 | 0.00491 | -0.159 | 87.979
-2 | 0.502 | 0.00488 | -0.16 | 102.819
-1.5 | 0.574 | 0.00509 | -0.161 | 112.836
-1 | 0.643 | 0.00598 | -0.162 | 107.543
-0.5 | 0.712 | 0.00628 | -0.162 | 113.491
0 | 0.777 | 0.0061 | -0.163 | 127.34
0.5 | 0.845 | 0.00636 | -0.164 | 132.863
1 | 0.913 | 0.00671 | -0.165 | 136.066
1.5 | 0.98 | 0.00701 | -0.166 | 139.807
2 | 1.048 | 0.00735 | -0.167 | 142.621
2.5 | 1.107 | 0.00794 | -0.168 | 139.411
3 | 1.17 | 0.00858 | -0.168 | 136.358
3.5 | 1.23 | 0.01063 | -0.169 | 115.622
4 | 1.286 | 0.01113 | -0.17 | 115.556
4.5 | 1.338 | 0.01169 | -0.171 | 114.49
5 | 1.383 | 0.01231 | -0.172 | 112.397
5.5 | 1.419 | 0.01299 | -0.172 | 109.278
6 | 1.434 | 0.01368 | -0.173 | 104.838
6.5 | 1.407 | 0.01458 | -0.174 | 96.503
7 | 1.279 | 0.01594 | -0.175 | 80.221
7.5 | 0.712 | 0.04916 | -0.092 | 14.481
8 | 0.897 | 0.01771 | -0.176 | 50.647
8.5 | 0.927 | 0.01906 | -0.177 | 48.647
9 | 0.96 | 0.01858 | -0.178 | 51.658
9.5 | 0.99 | 0.01981 | -0.178 | 49.98
10 | 1.02 | 0.0214 | -0.179 | 47.645
10.5 | 1.046 | 0.02402 | -0.179 | 43.566
11 | 1.08 | 0.02252 | -0.18 | 47.979

## 128. Re 14M Mach 0.50 (2)
BIGFOIL.COM POLAR EXPORT
NACA66A712
NACA66A712 |  |  |  | Cl Max: | 1.5037 | at alpha= | 9.5 | deg
XFOIL ncrit=9 |  |  |  | L/D Max: | 283.977 | at alpha= | 1.5 | deg
Re: | 14000000 |  |  | Cd Min: | 0.14682 | at alpha= | 14.5 | deg
Mach: | 0.5 |  |  | Cl=0 at alpha= | -99 | deg
|  |  |  | @ Cl=0.1, Cd= | 0.00411
|  |  |  | @ Cl=0.4, Cd= | 0.00411
|  |  |  | @ Cl=0.6, Cd= | 0.00411
alpha (deg) | Cl | Cd | Cm | Cl/Cd
0 | 0.7747 | 0.00411 | -0.1795 | 188.4915
0.5 | 0.8436 | 0.00389 | -0.1807 | 216.8638
1 | 0.9111 | 0.00356 | -0.1819 | 255.927
1.5 | 0.9712 | 0.00342 | -0.1815 | 283.9766
2.5 | 0.9762 | 0.006 | -0.1563 | 162.7
3.5 | 1.0001 | 0.00886 | -0.1368 | 112.8781
4 | 1.0239 | 0.01028 | -0.1296 | 99.6012
4.5 | 1.0539 | 0.01167 | -0.1236 | 90.3085
5 | 1.101 | 0.01252 | -0.1203 | 87.9393
5.5 | 1.1493 | 0.01335 | -0.117 | 86.0899
6 | 1.1984 | 0.01424 | -0.1138 | 84.1573
6.5 | 1.2469 | 0.01522 | -0.1103 | 81.9251
7 | 1.2957 | 0.01626 | -0.1067 | 79.6863
7.5 | 1.3434 | 0.01744 | -0.1028 | 77.0298
8 | 1.3924 | 0.01867 | -0.0988 | 74.5795
8.5 | 1.4393 | 0.02011 | -0.0943 | 71.5714
9 | 1.4845 | 0.02179 | -0.0893 | 68.1276
9.5 | 1.5037 | 0.02511 | -0.0811 | 59.8845
10 | 1.4873 | 0.03089 | -0.0707 | 48.1483
10.5 | 1.4735 | 0.03786 | -0.0619 | 38.9197
11 | 1.4451 | 0.04719 | -0.055 | 30.623
11.5 | 1.408 | 0.05773 | -0.0506 | 24.3894
12 | 1.3664 | 0.06975 | -0.0493 | 19.59
12.5 | 1.3248 | 0.08333 | -0.0516 | 15.8982
13 | 1.2863 | 0.09824 | -0.0575 | 13.0934
13.5 | 1.2535 | 0.11418 | -0.0664 | 10.9783
14 | 1.2274 | 0.13075 | -0.0775 | 9.3874
14.5 | 1.2091 | 0.14682 | -0.0884 | 8.2353

## 129. Re 16M Mach 0.00 (1)
BIGFOIL.COM POLAR EXPORT
NACA66A712
NACA66A712 |  |  |  | Cl Max: | 1.465 | at alpha= | 9 | deg
JavaFoil+Calcfoil stall+Eppler ext transition |  |  |  | L/D Max: | 152.706 | at alpha= | 1.5 | deg
Re: | 16000000 |  |  | Cd Min: | 0.00495 | at alpha= | -3.5 | deg
Mach: | 0 |  |  | Cl=0 at alpha= | -5.6403 | deg
|  |  |  | @ Cl=0.1, Cd= | 0.0052122
|  |  |  | @ Cl=0.4, Cd= | 0.0054472
|  |  |  | @ Cl=0.6, Cd= | 0.0057975
alpha (deg) | Cl | Cd | Cm | Cl/Cd
-19 | -0.313 | 0.15292 | -0.052 | -2.05
-18.5 | -0.327 | 0.14742 | -0.052 | -2.216
-18 | -0.34 | 0.14164 | -0.052 | -2.402
-17.5 | -0.354 | 0.1343 | -0.053 | -2.633
-17 | -0.367 | 0.12898 | -0.053 | -2.843
-16.5 | -0.38 | 0.12076 | -0.054 | -3.143
-16 | -0.391 | 0.11603 | -0.054 | -3.374
-15.5 | -0.402 | 0.11136 | -0.054 | -3.613
-15 | -0.409 | 0.10581 | -0.055 | -3.867
-14.5 | -0.414 | 0.09982 | -0.055 | -4.143
-14 | -0.416 | 0.09435 | -0.055 | -4.408
-13.5 | -0.416 | 0.08724 | -0.057 | -4.772
-13 | -0.414 | 0.08262 | -0.058 | -5.01
-12.5 | -0.409 | 0.07771 | -0.059 | -5.258
-12 | -0.4 | 0.07368 | -0.06 | -5.429
-11.5 | -0.389 | 0.06812 | -0.063 | -5.706
-11 | -0.373 | 0.0646 | -0.063 | -5.776
-10.5 | -0.354 | 0.05997 | -0.066 | -5.907
-10 | -0.332 | 0.05533 | -0.07 | -6.004
-9.5 | -0.308 | 0.04874 | -0.078 | -6.324
-9 | -0.339 | 0.00667 | -0.126 | -50.824
-8.5 | -0.297 | 0.00635 | -0.127 | -46.82
-8 | -0.252 | 0.0062 | -0.127 | -40.638
-7.5 | -0.203 | 0.00598 | -0.128 | -33.957
-7 | -0.151 | 0.00585 | -0.129 | -25.801
-6.5 | -0.097 | 0.00566 | -0.13 | -17.091
-6 | -0.041 | 0.00554 | -0.131 | -7.361
-5.5 | 0.016 | 0.00539 | -0.132 | 3.054
-5 | 0.075 | 0.00528 | -0.133 | 14.182
-4.5 | 0.134 | 0.00512 | -0.134 | 26.182
-4 | 0.194 | 0.00504 | -0.135 | 38.432
-3.5 | 0.254 | 0.00495 | -0.136 | 51.383
-3 | 0.315 | 0.00497 | -0.137 | 63.302
-2.5 | 0.375 | 0.00548 | -0.138 | 68.501
-2 | 0.436 | 0.0054 | -0.138 | 80.645
-1.5 | 0.497 | 0.00553 | -0.139 | 89.933
-1 | 0.557 | 0.00569 | -0.14 | 97.875
-0.5 | 0.617 | 0.00584 | -0.141 | 105.654
0 | 0.676 | 0.00521 | -0.142 | 129.768
0.5 | 0.735 | 0.00535 | -0.143 | 137.386
1 | 0.794 | 0.00543 | -0.144 | 146.2
1.5 | 0.854 | 0.00559 | -0.144 | 152.706
2 | 0.912 | 0.00665 | -0.145 | 137.271
2.5 | 0.967 | 0.0068 | -0.146 | 142.238
3 | 1.023 | 0.00712 | -0.147 | 143.621
3.5 | 1.078 | 0.00752 | -0.148 | 143.3
4 | 1.131 | 0.00887 | -0.148 | 127.562
4.5 | 1.183 | 0.00921 | -0.149 | 128.533
5 | 1.234 | 0.00955 | -0.15 | 129.127
5.5 | 1.282 | 0.00992 | -0.15 | 129.207
6 | 1.326 | 0.01033 | -0.151 | 128.371
6.5 | 1.366 | 0.01073 | -0.152 | 127.315
7 | 1.401 | 0.01118 | -0.153 | 125.317
7.5 | 1.43 | 0.01166 | -0.153 | 122.719
8 | 1.452 | 0.01211 | -0.154 | 119.868
8.5 | 1.462 | 0.01275 | -0.155 | 114.685
9 | 1.465 | 0.01323 | -0.155 | 110.713
9.5 | 1.458 | 0.01393 | -0.156 | 104.694
10 | 1.444 | 0.01451 | -0.156 | 99.534
10.5 | 1.421 | 0.01528 | -0.157 | 93.004
11 | 1.392 | 0.01594 | -0.158 | 87.331
11.5 | 1.355 | 0.01682 | -0.158 | 80.592
12 | 1.313 | 0.01777 | -0.159 | 73.888
12.5 | 1.267 | 0.01863 | -0.159 | 67.992
13 | 1.215 | 0.02012 | -0.159 | 60.357
13.5 | 1.159 | 0.02159 | -0.159 | 53.682
14 | 1.104 | 0.02301 | -0.16 | 47.983

## 130. Re 16M Mach 0.00 (2)
BIGFOIL.COM POLAR EXPORT
NACA66A712
NACA66A712 |  |  |  | Cl Max: | 1.9705 | at alpha= | 20 | deg
XFOIL ncrit=9 |  |  |  | L/D Max: | 181.877 | at alpha= | 0.5 | deg
Re: | 16000000 |  |  | Cd Min: | 0.05287 | at alpha= | 20 | deg
Mach: | 0 |  |  | Cl=0 at alpha= | -5.6131 | deg
|  |  |  | @ Cl=0.1, Cd= | 0.0046509
|  |  |  | @ Cl=0.4, Cd= | 0.0041613
|  |  |  | @ Cl=0.6, Cd= | 0.004004
alpha (deg) | Cl | Cd | Cm | Cl/Cd
-20 | -1.1566 | 0.03834 | -0.149 | -30.1669
-19.5 | -1.1939 | 0.03051 | -0.1518 | -39.1314
-19 | -1.2081 | 0.02617 | -0.1509 | -46.1635
-18.5 | -1.2154 | 0.02301 | -0.1483 | -52.8205
-18 | -1.2191 | 0.0209 | -0.1435 | -58.3301
-17.5 | -1.2129 | 0.01923 | -0.1381 | -63.0733
-17 | -1.187 | 0.01754 | -0.1358 | -67.6739
-16.5 | -1.1519 | 0.0162 | -0.1343 | -71.1049
-16 | -1.1152 | 0.01474 | -0.133 | -75.6581
-15.5 | -1.0739 | 0.01346 | -0.1322 | -79.7845
-15 | -1.0272 | 0.01257 | -0.1319 | -81.7184
-14.5 | -0.9785 | 0.01179 | -0.1318 | -82.9941
-14 | -0.9284 | 0.01112 | -0.1318 | -83.4892
-13.5 | -0.8775 | 0.01045 | -0.1319 | -83.9713
-13 | -0.8266 | 0.00968 | -0.132 | -85.3926
-12.5 | -0.7745 | 0.00902 | -0.1322 | -85.8647
-12 | -0.7208 | 0.00854 | -0.1326 | -84.4028
-11.5 | -0.6662 | 0.00813 | -0.1331 | -81.9434
-11 | -0.6113 | 0.00776 | -0.1336 | -78.7758
-10.5 | -0.5558 | 0.00741 | -0.1342 | -75.0067
-9.5 | -0.4443 | 0.00671 | -0.1355 | -66.2146
-9 | -0.3885 | 0.00633 | -0.1361 | -61.3744
-8.5 | -0.3318 | 0.00606 | -0.1368 | -54.7525
-8 | -0.2746 | 0.00585 | -0.1376 | -46.9402
-6.5 | -0.1022 | 0.00524 | -0.1401 | -19.5038
-6 | -0.0448 | 0.00501 | -0.141 | -8.9421
-5.5 | 0.0131 | 0.00485 | -0.1419 | 2.701
-5 | 0.0714 | 0.00471 | -0.1428 | 15.1592
-4 | 0.1875 | 0.00447 | -0.1447 | 41.9463
-3.5 | 0.2458 | 0.00435 | -0.1457 | 56.5057
-2.5 | 0.3621 | 0.00422 | -0.1476 | 85.8057
-2 | 0.4202 | 0.00413 | -0.1485 | 101.7433
-1 | 0.5365 | 0.00403 | -0.1504 | 133.1266
-0.5 | 0.5943 | 0.00401 | -0.1513 | 148.2045
0.5 | 0.7075 | 0.00389 | -0.1528 | 181.8766
1.5 | 0.7976 | 0.00466 | -0.1502 | 171.1588
2 | 0.8374 | 0.00532 | -0.1478 | 157.406
2.5 | 0.8782 | 0.00603 | -0.1453 | 145.6385
3 | 0.9206 | 0.00661 | -0.1432 | 139.2738
4 | 1.0002 | 0.00763 | -0.1377 | 131.0878
4.5 | 1.0347 | 0.00803 | -0.1337 | 128.8543
5 | 1.0747 | 0.0084 | -0.1311 | 127.9405
5.5 | 1.1164 | 0.00875 | -0.1289 | 127.5886
6 | 1.1573 | 0.00917 | -0.1266 | 126.205
7 | 1.2388 | 0.01007 | -0.1223 | 123.0189
7.5 | 1.2802 | 0.01055 | -0.1203 | 121.346
8 | 1.3202 | 0.01107 | -0.1182 | 119.2593
8.5 | 1.3587 | 0.01169 | -0.1159 | 116.2275
9 | 1.3978 | 0.0123 | -0.1137 | 113.6423
9.5 | 1.4361 | 0.01295 | -0.1115 | 110.8958
10 | 1.4727 | 0.01372 | -0.1091 | 107.3397
10.5 | 1.5088 | 0.01451 | -0.1067 | 103.9835
11.5 | 1.5773 | 0.01638 | -0.1016 | 96.2943
12 | 1.6114 | 0.01735 | -0.0992 | 92.8761
12.5 | 1.639 | 0.01828 | -0.0957 | 89.6608
13 | 1.6702 | 0.01953 | -0.0931 | 85.5197
13.5 | 1.7034 | 0.02062 | -0.0909 | 82.6091
14 | 1.7309 | 0.02215 | -0.0881 | 78.1445
15.5 | 1.8079 | 0.02744 | -0.0798 | 65.8856
16 | 1.8342 | 0.02925 | -0.0775 | 62.7077
16.5 | 1.857 | 0.03138 | -0.075 | 59.1778
17 | 1.8779 | 0.03376 | -0.0726 | 55.625
17.5 | 1.8981 | 0.03626 | -0.0702 | 52.3469
18 | 1.9165 | 0.03899 | -0.068 | 49.1536
18.5 | 1.9337 | 0.04194 | -0.0659 | 46.1063
19 | 1.9499 | 0.04506 | -0.0641 | 43.2734
19.5 | 1.9606 | 0.04884 | -0.0621 | 40.1433
20 | 1.9705 | 0.05287 | -0.0605 | 37.2707

## 131. Re 16M Mach 0.10 (1)
BIGFOIL.COM POLAR EXPORT
NACA66A712
NACA66A712 |  |  |  | Cl Max: | 1.462 | at alpha= | 8.5 | deg
JavaFoil+Calcfoil stall+Eppler ext transition |  |  |  | L/D Max: | 153.901 | at alpha= | 1.5 | deg
Re: | 16000000 |  |  | Cd Min: | 0.00499 | at alpha= | -3.5 | deg
Mach: | 0.1 |  |  | Cl=0 at alpha= | -5.6466 | deg
|  |  |  | @ Cl=0.1, Cd= | 0.0052325
|  |  |  | @ Cl=0.4, Cd= | 0.0054474
|  |  |  | @ Cl=0.6, Cd= | 0.0058133
alpha (deg) | Cl | Cd | Cm | Cl/Cd
-18.5 | -0.284 | 0.14993 | -0.052 | -1.894
-18 | -0.299 | 0.14155 | -0.053 | -2.115
-17.5 | -0.315 | 0.13686 | -0.053 | -2.3
-17 | -0.33 | 0.12974 | -0.053 | -2.545
-16.5 | -0.345 | 0.12221 | -0.054 | -2.827
-16 | -0.36 | 0.11683 | -0.054 | -3.082
-15.5 | -0.374 | 0.1117 | -0.054 | -3.346
-15 | -0.383 | 0.10655 | -0.055 | -3.598
-14.5 | -0.39 | 0.10088 | -0.055 | -3.87
-14 | -0.396 | 0.09565 | -0.056 | -4.136
-13.5 | -0.399 | 0.08812 | -0.057 | -4.525
-13 | -0.399 | 0.08357 | -0.058 | -4.774
-12.5 | -0.396 | 0.07844 | -0.059 | -5.05
-12 | -0.39 | 0.07417 | -0.059 | -5.258
-11.5 | -0.38 | 0.07019 | -0.06 | -5.415
-11 | -0.367 | 0.06512 | -0.063 | -5.634
-10.5 | -0.35 | 0.06055 | -0.065 | -5.777
-10 | -0.329 | 0.05616 | -0.068 | -5.855
-9.5 | -0.305 | 0.05092 | -0.074 | -5.985
-9 | -0.338 | 0.00676 | -0.126 | -49.973
-8.5 | -0.297 | 0.00641 | -0.127 | -46.331
-8 | -0.252 | 0.00619 | -0.128 | -40.698
-7.5 | -0.203 | 0.00602 | -0.129 | -33.801
-7 | -0.151 | 0.00584 | -0.13 | -25.891
-6.5 | -0.097 | 0.0057 | -0.131 | -17.024
-6 | -0.041 | 0.00554 | -0.132 | -7.395
-5.5 | 0.017 | 0.00542 | -0.133 | 3.049
-5 | 0.075 | 0.00527 | -0.134 | 14.257
-4.5 | 0.135 | 0.00518 | -0.135 | 25.999
-4 | 0.195 | 0.00505 | -0.136 | 38.569
-3.5 | 0.255 | 0.00499 | -0.137 | 51.134
-3 | 0.316 | 0.00499 | -0.137 | 63.338
-2.5 | 0.377 | 0.00547 | -0.138 | 68.991
-2 | 0.438 | 0.00541 | -0.139 | 80.998
-1.5 | 0.5 | 0.00554 | -0.14 | 90.227
-1 | 0.56 | 0.0057 | -0.141 | 98.312
-0.5 | 0.62 | 0.00587 | -0.142 | 105.716
0 | 0.679 | 0.00521 | -0.143 | 130.44
0.5 | 0.739 | 0.00533 | -0.144 | 138.713
1 | 0.798 | 0.00546 | -0.144 | 146.346
1.5 | 0.858 | 0.00557 | -0.145 | 153.901
2 | 0.917 | 0.00666 | -0.146 | 137.561
2.5 | 0.971 | 0.00684 | -0.147 | 141.964
3 | 1.028 | 0.00716 | -0.148 | 143.672
3.5 | 1.083 | 0.00756 | -0.148 | 143.236
4 | 1.137 | 0.00892 | -0.149 | 127.474
4.5 | 1.189 | 0.00926 | -0.15 | 128.392
5 | 1.239 | 0.00961 | -0.15 | 128.917
5.5 | 1.287 | 0.01 | -0.151 | 128.721
6 | 1.331 | 0.0104 | -0.152 | 127.983
6.5 | 1.37 | 0.01081 | -0.153 | 126.801
7 | 1.404 | 0.01127 | -0.153 | 124.657
7.5 | 1.434 | 0.01177 | -0.154 | 121.779
8 | 1.454 | 0.01223 | -0.155 | 118.867
8.5 | 1.462 | 0.01288 | -0.155 | 113.452
9 | 1.461 | 0.01338 | -0.156 | 109.222
9.5 | 1.451 | 0.0141 | -0.157 | 102.931
10 | 1.433 | 0.0147 | -0.157 | 97.478
10.5 | 1.405 | 0.0155 | -0.158 | 90.644
11 | 1.37 | 0.01636 | -0.158 | 83.715
11.5 | 1.327 | 0.01725 | -0.159 | 76.967
12 | 1.279 | 0.01809 | -0.159 | 70.724
12.5 | 1.226 | 0.01906 | -0.16 | 64.326
13 | 1.166 | 0.0208 | -0.16 | 56.072
13.5 | 1.104 | 0.02248 | -0.16 | 49.132

## 132. Re 16M Mach 0.10 (2)
BIGFOIL.COM POLAR EXPORT
NACA66A712
NACA66A712 |  |  |  | Cl Max: | 1.9643 | at alpha= | 20 | deg
XFOIL ncrit=9 |  |  |  | L/D Max: | 192.519 | at alpha= | 1 | deg
Re: | 16000000 |  |  | Cd Min: | 0.05657 | at alpha= | 20 | deg
Mach: | 0.1 |  |  | Cl=0 at alpha= | -5.6096 | deg
|  |  |  | @ Cl=0.1, Cd= | 0.0046665
|  |  |  | @ Cl=0.4, Cd= | 0.004165
|  |  |  | @ Cl=0.6, Cd= | 0.0040082
alpha (deg) | Cl | Cd | Cm | Cl/Cd
-19 | -1.0701 | 0.03992 | -0.1524 | -26.8061
-18.5 | -1.1185 | 0.03081 | -0.1564 | -36.3031
-18 | -1.1409 | 0.02596 | -0.1551 | -43.9484
-17.5 | -1.1558 | 0.02263 | -0.1513 | -51.0738
-17 | -1.1649 | 0.0206 | -0.1442 | -56.5485
-16.5 | -1.1401 | 0.01887 | -0.1414 | -60.4187
-16 | -1.1094 | 0.01713 | -0.1393 | -64.7636
-15.5 | -1.0757 | 0.01523 | -0.1374 | -70.6303
-15 | -1.035 | 0.0137 | -0.1362 | -75.5474
-14.5 | -0.9885 | 0.01259 | -0.1355 | -78.5147
-14 | -0.939 | 0.01172 | -0.1351 | -80.1195
-13.5 | -0.8876 | 0.01098 | -0.1349 | -80.8379
-13 | -0.8353 | 0.01024 | -0.1348 | -81.5723
-12.5 | -0.7831 | 0.00944 | -0.1348 | -82.9555
-12 | -0.7295 | 0.0088 | -0.1349 | -82.8977
-11.5 | -0.6743 | 0.00832 | -0.1352 | -81.0457
-11 | -0.6185 | 0.00792 | -0.1355 | -78.0934
-10.5 | -0.5622 | 0.00754 | -0.1359 | -74.5623
-10 | -0.5058 | 0.00721 | -0.1364 | -70.1526
-9.5 | -0.449 | 0.00684 | -0.1369 | -65.6433
-9 | -0.3926 | 0.00643 | -0.1374 | -61.0575
-8.5 | -0.3354 | 0.00612 | -0.1381 | -54.8039
-8 | -0.2776 | 0.00589 | -0.1388 | -47.1307
-7.5 | -0.2198 | 0.0057 | -0.1395 | -38.5614
-6.5 | -0.1035 | 0.00527 | -0.1411 | -19.6395
-6 | -0.0456 | 0.00504 | -0.1419 | -9.0476
-5.5 | 0.0128 | 0.00486 | -0.1428 | 2.6337
-5 | 0.0715 | 0.00472 | -0.1437 | 15.1483
-4.5 | 0.1301 | 0.00461 | -0.1447 | 28.2213
-4 | 0.1885 | 0.00448 | -0.1455 | 42.0759
-3.5 | 0.2472 | 0.00435 | -0.1465 | 56.8276
-3 | 0.3056 | 0.0043 | -0.1474 | 71.0698
-2.5 | 0.3643 | 0.00422 | -0.1484 | 86.327
-2 | 0.4227 | 0.00413 | -0.1493 | 102.3487
-1 | 0.5398 | 0.00403 | -0.1513 | 133.9454
-0.5 | 0.5979 | 0.00401 | -0.1522 | 149.1022
0 | 0.6554 | 0.00396 | -0.153 | 165.5051
0.5 | 0.712 | 0.00387 | -0.1537 | 183.9793
1 | 0.7643 | 0.00397 | -0.1537 | 192.5189
1.5 | 0.8028 | 0.00462 | -0.1512 | 173.7662
2 | 0.8415 | 0.00533 | -0.1484 | 157.8799
2.5 | 0.8823 | 0.00603 | -0.1459 | 146.3184
3 | 0.924 | 0.00663 | -0.1435 | 139.3665
4 | 0.9986 | 0.00766 | -0.1368 | 130.3655
4.5 | 1.0346 | 0.00809 | -0.1331 | 127.8863
5 | 1.0755 | 0.00847 | -0.1306 | 126.9776
5.5 | 1.1175 | 0.00884 | -0.1284 | 126.414
6 | 1.1583 | 0.00928 | -0.126 | 124.8168
7 | 1.2411 | 0.0102 | -0.1217 | 121.6765
7.5 | 1.2818 | 0.01071 | -0.1195 | 119.6825
8 | 1.3232 | 0.01123 | -0.1175 | 117.8272
8.5 | 1.3611 | 0.01189 | -0.115 | 114.4743
9 | 1.4013 | 0.0125 | -0.1129 | 112.104
9.5 | 1.4391 | 0.0132 | -0.1105 | 109.0227
10 | 1.4757 | 0.01401 | -0.108 | 105.3319
10.5 | 1.5128 | 0.0148 | -0.1056 | 102.2162
11.5 | 1.5812 | 0.01677 | -0.1002 | 94.2874
12 | 1.6131 | 0.01789 | -0.0973 | 90.1677
12.5 | 1.644 | 0.01874 | -0.0942 | 87.7268
13 | 1.672 | 0.02022 | -0.091 | 82.6904
13.5 | 1.7085 | 0.02121 | -0.0891 | 80.5516
14 | 1.7333 | 0.023 | -0.0858 | 75.3609
14.5 | 1.7585 | 0.02483 | -0.0827 | 70.8216
15 | 1.7871 | 0.02651 | -0.0802 | 67.4123
15.5 | 1.8119 | 0.02849 | -0.0775 | 63.5978
16 | 1.8363 | 0.03054 | -0.0749 | 60.1277
16.5 | 1.8592 | 0.03282 | -0.0723 | 56.6484
17 | 1.8802 | 0.03534 | -0.0698 | 53.2032
17.5 | 1.9003 | 0.038 | -0.0674 | 50.0079
18 | 1.9179 | 0.04099 | -0.0651 | 46.7895
18.5 | 1.9339 | 0.04425 | -0.063 | 43.704
19 | 1.9484 | 0.04772 | -0.061 | 40.8298
19.5 | 1.9571 | 0.05197 | -0.0591 | 37.6583
20 | 1.9643 | 0.05657 | -0.0576 | 34.7234

## 133. Re 16M Mach 0.25 (1)
BIGFOIL.COM POLAR EXPORT
NACA66A712
NACA66A712 |  |  |  | Cl Max: | 1.454 | at alpha= | 8 | deg
JavaFoil+Calcfoil stall+Eppler ext transition |  |  |  | L/D Max: | 160.092 | at alpha= | 1 | deg
Re: | 16000000 |  |  | Cd Min: | 0.005 | at alpha= | -3 | deg
Mach: | 0.25 |  |  | Cl=0 at alpha= | -5.6441 | deg
|  |  |  | @ Cl=0.1, Cd= | 0.0052897
|  |  |  | @ Cl=0.4, Cd= | 0.0052575
|  |  |  | @ Cl=0.6, Cd= | 0.0056974
alpha (deg) | Cl | Cd | Cm | Cl/Cd
-16 | -0.06 | 0.11867 | -0.057 | -0.508
-15.5 | -0.057 | 0.11374 | -0.057 | -0.504
-15 | -0.112 | 0.10632 | -0.057 | -1.053
-14.5 | -0.166 | 0.10378 | -0.057 | -1.599
-14 | -0.205 | 0.09813 | -0.057 | -2.089
-13.5 | -0.237 | 0.09349 | -0.057 | -2.537
-13 | -0.264 | 0.08939 | -0.057 | -2.953
-12.5 | -0.285 | 0.0826 | -0.058 | -3.456
-12 | -0.301 | 0.07861 | -0.058 | -3.831
-11.5 | -0.311 | 0.0738 | -0.059 | -4.212
-11 | -0.314 | 0.06972 | -0.059 | -4.505
-10.5 | -0.311 | 0.06387 | -0.062 | -4.872
-10 | -0.301 | 0.05939 | -0.063 | -5.076
-9.5 | -0.286 | 0.05537 | -0.066 | -5.156
-9 | -0.264 | 0.05148 | -0.069 | -5.119
-8.5 | -0.237 | 0.04613 | -0.077 | -5.139
-8 | -0.25 | 0.00637 | -0.132 | -39.26
-7.5 | -0.204 | 0.00617 | -0.133 | -33.094
-7 | -0.153 | 0.00601 | -0.134 | -25.398
-6.5 | -0.098 | 0.00578 | -0.135 | -16.997
-6 | -0.042 | 0.00562 | -0.136 | -7.417
-5.5 | 0.017 | 0.00546 | -0.136 | 3.089
-5 | 0.077 | 0.00535 | -0.137 | 14.377
-4.5 | 0.138 | 0.00519 | -0.138 | 26.591
-4 | 0.2 | 0.00509 | -0.139 | 39.252
-3.5 | 0.262 | 0.00501 | -0.14 | 52.256
-3 | 0.325 | 0.005 | -0.141 | 64.978
-2.5 | 0.387 | 0.00521 | -0.142 | 74.319
-2 | 0.45 | 0.00544 | -0.143 | 82.628
-1.5 | 0.514 | 0.00557 | -0.144 | 92.207
-1 | 0.576 | 0.00578 | -0.145 | 99.51
-0.5 | 0.637 | 0.00557 | -0.146 | 114.333
0 | 0.698 | 0.00529 | -0.147 | 131.949
0.5 | 0.759 | 0.00543 | -0.147 | 139.772
1 | 0.82 | 0.00512 | -0.148 | 160.092
1.5 | 0.881 | 0.00652 | -0.149 | 135.158
2 | 0.941 | 0.00683 | -0.15 | 137.879
2.5 | 0.997 | 0.00703 | -0.151 | 141.719
3 | 1.055 | 0.00738 | -0.151 | 142.905
3.5 | 1.11 | 0.00884 | -0.152 | 125.621
4 | 1.165 | 0.00925 | -0.153 | 125.96
4.5 | 1.218 | 0.00963 | -0.154 | 126.504
5 | 1.268 | 0.01001 | -0.154 | 126.754
5.5 | 1.316 | 0.01043 | -0.155 | 126.199
6 | 1.359 | 0.01087 | -0.156 | 125.006
6.5 | 1.394 | 0.01134 | -0.157 | 123.009
7 | 1.424 | 0.01188 | -0.157 | 119.863
7.5 | 1.445 | 0.01241 | -0.158 | 116.512
8 | 1.454 | 0.01303 | -0.159 | 111.61
8.5 | 1.446 | 0.01368 | -0.159 | 105.702
9 | 1.423 | 0.01448 | -0.16 | 98.289
9.5 | 1.386 | 0.01526 | -0.161 | 90.818
10 | 1.332 | 0.01608 | -0.161 | 82.837
10.5 | 1.264 | 0.01717 | -0.162 | 73.623
11 | 1.182 | 0.01821 | -0.162 | 64.898
11.5 | 1.086 | 0.01949 | -0.163 | 55.71
12 | 0.975 | 0.02149 | -0.162 | 45.383
12.5 | 0.724 | 0.0801 | -0.098 | 9.039
13 | 0.622 | 0.08805 | -0.091 | 7.059

## 134. Re 16M Mach 0.25 (2)
BIGFOIL.COM POLAR EXPORT
NACA66A712
NACA66A712 |  |  |  | Cl Max: | 1.8572 | at alpha= | 17 | deg
XFOIL ncrit=9 |  |  |  | L/D Max: | 207.33 | at alpha= | 1 | deg
Re: | 16000000 |  |  | Cd Min: | 0.16155 | at alpha= | -17.5 | deg
Mach: | 0.25 |  |  | Cl=0 at alpha= | -5.5892 | deg
|  |  |  | @ Cl=0.1, Cd= | 0.0047297
|  |  |  | @ Cl=0.4, Cd= | 0.0041916
|  |  |  | @ Cl=0.6, Cd= | 0.0040259
alpha (deg) | Cl | Cd | Cm | Cl/Cd
-17.5 | -0.2919 | 0.16155 | -0.089 | -1.8069
-17 | -0.2742 | 0.1552 | -0.0933 | -1.7668
-16.5 | -0.2713 | 0.14459 | -0.0983 | -1.8763
-16 | -0.2567 | 0.13766 | -0.1026 | -1.8647
-15.5 | -0.2466 | 0.12968 | -0.1071 | -1.9016
-15 | -0.2532 | 0.11824 | -0.1128 | -2.1414
-14.5 | -0.2781 | 0.10409 | -0.1199 | -2.6717
-14 | -0.3259 | 0.08761 | -0.1289 | -3.7199
-13.5 | -0.3572 | 0.07529 | -0.1362 | -4.7443
-13 | -0.7844 | 0.02291 | -0.1573 | -34.2383
-12.5 | -0.8173 | 0.01396 | -0.1518 | -58.5458
-12 | -0.7696 | 0.01194 | -0.1498 | -64.4556
-11.5 | -0.7146 | 0.01064 | -0.1484 | -67.1617
-11 | -0.6588 | 0.00937 | -0.1473 | -70.3095
-10.5 | -0.5993 | 0.00862 | -0.1465 | -69.5244
-10 | -0.5385 | 0.00804 | -0.146 | -66.9776
-9.5 | -0.4775 | 0.00754 | -0.1457 | -63.3289
-9 | -0.4165 | 0.0071 | -0.1455 | -58.662
-8.5 | -0.3561 | 0.00656 | -0.1454 | -54.2835
-8 | -0.2953 | 0.00619 | -0.1455 | -47.706
-7.5 | -0.2338 | 0.0059 | -0.1458 | -39.6271
-7 | -0.1723 | 0.00566 | -0.1462 | -30.4417
-6 | -0.0502 | 0.00518 | -0.1472 | -9.6911
-5.5 | 0.0109 | 0.00494 | -0.1479 | 2.2065
-5 | 0.0721 | 0.00478 | -0.1487 | 15.0837
-4.5 | 0.1331 | 0.00467 | -0.1495 | 28.5011
-4 | 0.194 | 0.00453 | -0.1503 | 42.8256
-3.5 | 0.255 | 0.00437 | -0.1513 | 58.3524
-3 | 0.3156 | 0.00431 | -0.1522 | 73.2251
-2 | 0.4368 | 0.00414 | -0.1541 | 105.5072
-1.5 | 0.4972 | 0.0041 | -0.1551 | 121.2683
-1 | 0.5578 | 0.00404 | -0.1561 | 138.0693
-0.5 | 0.6177 | 0.00402 | -0.157 | 153.6567
0 | 0.6774 | 0.00397 | -0.1579 | 170.6297
0.5 | 0.7363 | 0.00386 | -0.1587 | 190.7513
1 | 0.792 | 0.00382 | -0.159 | 207.3298
1.5 | 0.8305 | 0.00445 | -0.1561 | 186.6292
2 | 0.865 | 0.00533 | -0.1521 | 162.2889
2.5 | 0.9043 | 0.00604 | -0.1489 | 149.7185
3 | 0.9402 | 0.00675 | -0.1449 | 139.2889
3.5 | 0.9675 | 0.00728 | -0.1389 | 132.8984
4 | 0.9986 | 0.00795 | -0.1339 | 125.6101
4.5 | 1.0368 | 0.0085 | -0.1305 | 121.9765
5 | 1.08 | 0.00895 | -0.128 | 120.6704
5.5 | 1.1234 | 0.0094 | -0.1257 | 119.5106
6 | 1.1663 | 0.00991 | -0.1232 | 117.6892
6.5 | 1.2102 | 0.01041 | -0.121 | 116.2536
7 | 1.2515 | 0.01103 | -0.1184 | 113.4633
7.5 | 1.295 | 0.0116 | -0.1161 | 111.6379
8.5 | 1.3767 | 0.01303 | -0.1108 | 105.6562
9 | 1.4175 | 0.01378 | -0.1082 | 102.8665
9.5 | 1.4556 | 0.0147 | -0.1051 | 99.0204
10 | 1.4947 | 0.01561 | -0.1023 | 95.7527
10.5 | 1.53 | 0.01675 | -0.0989 | 91.3433
11 | 1.5652 | 0.01797 | -0.0956 | 87.1007
11.5 | 1.5999 | 0.01924 | -0.0923 | 83.1549
12 | 1.6355 | 0.02054 | -0.0892 | 79.6251
12.5 | 1.6633 | 0.02191 | -0.0849 | 75.9151
13 | 1.6928 | 0.02376 | -0.0812 | 71.2458
13.5 | 1.7267 | 0.02539 | -0.0782 | 68.0071
14 | 1.7517 | 0.02773 | -0.0743 | 63.1699
14.5 | 1.776 | 0.03023 | -0.0706 | 58.7496
15 | 1.8001 | 0.03287 | -0.0671 | 54.7642
15.5 | 1.8189 | 0.0361 | -0.0635 | 50.385
16 | 1.8388 | 0.03935 | -0.0602 | 46.7294
16.5 | 1.8518 | 0.04343 | -0.0568 | 42.6387
17 | 1.8572 | 0.04842 | -0.0535 | 38.3561
17.5 | 1.8567 | 0.05433 | -0.0507 | 34.1745
18 | 1.8469 | 0.0616 | -0.0485 | 29.9821
18.5 | 1.8287 | 0.07046 | -0.0474 | 25.9537
19 | 1.8034 | 0.08088 | -0.048 | 22.2972
19.5 | 1.7684 | 0.09352 | -0.0508 | 18.9093
20 | 1.7327 | 0.10717 | -0.0558 | 16.1678

## 135. Re 16M Mach 0.50 (1)
BIGFOIL.COM POLAR EXPORT
NACA66A712
NACA66A712 |  |  |  | Cl Max: | 1.435 | at alpha= | 6 | deg
JavaFoil+Calcfoil stall+Eppler ext transition |  |  |  | L/D Max: | 139.947 | at alpha= | 2 | deg
Re: | 16000000 |  |  | Cd Min: | 0.0049 | at alpha= | -2.5 | deg
Mach: | 0.5 |  |  | Cl=0 at alpha= | -5.6765 | deg
|  |  |  | @ Cl=0.1, Cd= | 0.0056775
|  |  |  | @ Cl=0.4, Cd= | 0.004909
|  |  |  | @ Cl=0.6, Cd= | 0.0057462
alpha (deg) | Cl | Cd | Cm | Cl/Cd
-20 | -0.791 | 0.15369 | -0.071 | -5.146
-19.5 | -0.764 | 0.14431 | -0.072 | -5.295
-19 | -0.737 | 0.1379 | -0.072 | -5.345
-18.5 | -0.711 | 0.12948 | -0.074 | -5.489
-18 | -0.683 | 0.12466 | -0.073 | -5.477
-17.5 | -0.657 | 0.11568 | -0.076 | -5.679
-17 | -0.632 | 0.10659 | -0.079 | -5.927
-16.5 | -0.605 | 0.10007 | -0.081 | -6.05
-16 | -0.586 | 0.08481 | -0.089 | -6.905
-15.5 | -0.543 | 0.10849 | -0.07 | -5.005
-15 | -0.516 | 0.10114 | -0.071 | -5.101
-14.5 | -0.49 | 0.09237 | -0.075 | -5.304
-14 | -0.465 | 0.08235 | -0.082 | -5.649
-13.5 | -0.438 | 0.07714 | -0.083 | -5.681
-13 | -0.416 | 0.066 | -0.092 | -6.297
-12.5 | -0.437 | 0.01799 | -0.127 | -24.292
-12 | -0.413 | 0.0132 | -0.131 | -31.307
-11.5 | -0.322 | 0.07798 | -0.069 | -4.133
-11 | -0.295 | 0.06879 | -0.07 | -4.286
-10.5 | -0.268 | 0.06416 | -0.073 | -4.173
-10 | -0.241 | 0.05785 | -0.078 | -4.164
-9.5 | -0.213 | 0.05435 | -0.08 | -3.928
-9 | -0.22 | 0.00954 | -0.139 | -23.072
-8.5 | -0.195 | 0.00704 | -0.146 | -27.7
-8 | -0.13 | 0.04988 | -0.072 | -2.6
-7.5 | -0.102 | 0.04812 | -0.07 | -2.121
-7 | -0.075 | 0.04431 | -0.072 | -1.684
-6.5 | -0.066 | 0.04123 | -0.074 | -1.601
-6 | -0.033 | 0.03828 | -0.077 | -0.867
-5.5 | 0.018 | 0.00588 | -0.153 | 2.997
-5 | 0.083 | 0.00572 | -0.154 | 14.441
-4.5 | 0.151 | 0.00555 | -0.155 | 27.112
-4 | 0.22 | 0.00533 | -0.156 | 41.332
-3.5 | 0.29 | 0.00502 | -0.157 | 57.856
-3 | 0.361 | 0.00492 | -0.158 | 73.388
-2.5 | 0.432 | 0.0049 | -0.159 | 88.154
-2 | 0.502 | 0.00525 | -0.16 | 95.593
-1.5 | 0.574 | 0.00549 | -0.161 | 104.536
-1 | 0.643 | 0.00617 | -0.162 | 104.275
-0.5 | 0.712 | 0.00651 | -0.162 | 109.387
0 | 0.777 | 0.00633 | -0.163 | 122.826
0.5 | 0.845 | 0.00666 | -0.164 | 126.982
1 | 0.913 | 0.00692 | -0.165 | 131.909
1.5 | 0.981 | 0.00721 | -0.166 | 135.898
2 | 1.048 | 0.00749 | -0.167 | 139.947
2.5 | 1.107 | 0.00803 | -0.168 | 137.98
3 | 1.171 | 0.00854 | -0.168 | 137.059
3.5 | 1.23 | 0.01037 | -0.169 | 118.609
4 | 1.287 | 0.0109 | -0.17 | 118.045
4.5 | 1.339 | 0.01142 | -0.171 | 117.26
5 | 1.384 | 0.01203 | -0.172 | 115.078
5.5 | 1.42 | 0.01271 | -0.173 | 111.745
6 | 1.435 | 0.01336 | -0.173 | 107.385
6.5 | 1.408 | 0.01424 | -0.174 | 98.88
7 | 1.28 | 0.01561 | -0.175 | 81.996
7.5 | 0.712 | 0.04932 | -0.091 | 14.429
8 | 0.898 | 0.01727 | -0.176 | 51.981
8.5 | 0.928 | 0.01864 | -0.177 | 49.766
9 | 0.96 | 0.01816 | -0.178 | 52.88
9.5 | 0.991 | 0.01943 | -0.179 | 50.997
10 | 1.02 | 0.02096 | -0.179 | 48.683
10.5 | 1.046 | 0.0237 | -0.179 | 44.124
11 | 1.081 | 0.02199 | -0.18 | 49.166

## 136. Re 16M Mach 0.50 (2)
BIGFOIL.COM POLAR EXPORT
NACA66A712
NACA66A712 |  |  |  | Cl Max: | 1.5121 | at alpha= | 9.5 | deg
XFOIL ncrit=9 |  |  |  | L/D Max: | 252.632 | at alpha= | 1.5 | deg
Re: | 16000000 |  |  | Cd Min: | 0.22136 | at alpha= | -20 | deg
Mach: | 0.5 |  |  | Cl=0 at alpha= | -5.4911 | deg
|  |  |  | @ Cl=0.1, Cd= | 0.0051691
|  |  |  | @ Cl=0.4, Cd= | 0.0043703
|  |  |  | @ Cl=0.6, Cd= | 0.004145
alpha (deg) | Cl | Cd | Cm | Cl/Cd
-20 | -0.3581 | 0.22136 | -0.0756 | -1.6177
-19.5 | -0.3358 | 0.21388 | -0.0805 | -1.57
-19 | -0.3128 | 0.20687 | -0.0855 | -1.5121
-18.5 | -0.2905 | 0.19932 | -0.0903 | -1.4575
-18 | -0.2699 | 0.19089 | -0.095 | -1.4139
-17.5 | -0.2489 | 0.18304 | -0.0997 | -1.3598
-17 | -0.2324 | 0.17369 | -0.1042 | -1.338
-16.5 | -0.2133 | 0.16564 | -0.1088 | -1.2877
-16 | -0.1916 | 0.15874 | -0.1133 | -1.207
-15.5 | -0.1703 | 0.15176 | -0.1177 | -1.1222
-15 | -0.15 | 0.14462 | -0.1221 | -1.0372
-14.5 | -0.1381 | 0.13511 | -0.1269 | -1.0221
-14 | -0.1204 | 0.12774 | -0.1313 | -0.94254
-13.5 | -0.0999 | 0.12124 | -0.1354 | -0.82399
-13 | -0.0823 | 0.11445 | -0.1394 | -0.71909
-12.5 | -0.0773 | 0.10537 | -0.1437 | -0.73361
-12 | -0.0607 | 0.09891 | -0.1475 | -0.61369
-11.5 | -0.0501 | 0.09175 | -0.1513 | -0.54605
-11 | -0.0366 | 0.08542 | -0.1546 | -0.42847
-10.5 | -0.0268 | 0.07885 | -0.1578 | -0.33989
-10 | -0.0218 | 0.07191 | -0.1612 | -0.30316
-9.5 | -0.0195 | 0.06495 | -0.1645 | -0.30023
-9 | -0.0225 | 0.05785 | -0.1678 | -0.38894
-8 | -0.0444 | 0.04322 | -0.1769 | -1.0273
-7.5 | -0.0633 | 0.03646 | -0.1782 | -1.7361
-7 | -0.088 | 0.02603 | -0.1785 | -3.3807
-6.5 | -0.0698 | 0.01897 | -0.177 | -3.6795
-6 | -0.0632 | 0.00829 | -0.1744 | -7.6236
-5.5 | -0.0013 | 0.00589 | -0.1727 | -0.22071
-5 | 0.0715 | 0.00529 | -0.172 | 13.5161
-4.5 | 0.1446 | 0.00498 | -0.1719 | 29.0361
-4 | 0.2168 | 0.00478 | -0.1721 | 45.3556
-3.5 | 0.2881 | 0.00461 | -0.1726 | 62.4946
-3 | 0.3588 | 0.00444 | -0.1733 | 80.8108
-2.5 | 0.4297 | 0.00432 | -0.1743 | 99.4676
-2 | 0.4998 | 0.00423 | -0.1753 | 118.156
-1.5 | 0.5685 | 0.00417 | -0.1763 | 136.3309
-0.5 | 0.7071 | 0.00406 | -0.1786 | 174.1626
0 | 0.7759 | 0.00403 | -0.1797 | 192.531
0.5 | 0.844 | 0.00388 | -0.1808 | 217.5258
1 | 0.9113 | 0.00363 | -0.1818 | 251.0468
1.5 | 0.96 | 0.0038 | -0.1792 | 252.6316
2 | 0.9826 | 0.00485 | -0.1708 | 202.5979
2.5 | 0.9663 | 0.00618 | -0.1544 | 156.3592
3 | 0.9759 | 0.00757 | -0.1441 | 128.9168
3.5 | 0.9979 | 0.00889 | -0.1364 | 112.2497
4 | 1.0257 | 0.0102 | -0.1299 | 100.5588
4.5 | 1.0601 | 0.01141 | -0.1245 | 92.9097
5 | 1.1074 | 0.01224 | -0.1212 | 90.4739
5.5 | 1.1566 | 0.01304 | -0.1181 | 88.6963
6 | 1.2058 | 0.01391 | -0.1148 | 86.6858
6.5 | 1.2546 | 0.01486 | -0.1114 | 84.428
7 | 1.303 | 0.01591 | -0.1076 | 81.8982
7.5 | 1.3519 | 0.01702 | -0.1038 | 79.4301
8 | 1.4013 | 0.01821 | -0.0998 | 76.9522
8.5 | 1.4484 | 0.01963 | -0.0952 | 73.785
9 | 1.4944 | 0.02125 | -0.0902 | 70.3247
9.5 | 1.5121 | 0.02461 | -0.0817 | 61.4425
10 | 1.495 | 0.03039 | -0.0711 | 49.1938
10.5 | 1.4796 | 0.03745 | -0.0622 | 39.5087
11 | 1.4511 | 0.04671 | -0.0551 | 31.0662
11.5 | 1.4137 | 0.05718 | -0.0506 | 24.7237
12 | 1.3721 | 0.06912 | -0.0492 | 19.851
12.5 | 1.3305 | 0.0826 | -0.0513 | 16.1077
13 | 1.2918 | 0.09742 | -0.057 | 13.2601
13.5 | 1.2586 | 0.11331 | -0.0658 | 11.1076
14 | 1.2322 | 0.12978 | -0.0767 | 9.4945
14.5 | 1.2141 | 0.14631 | -0.0881 | 8.2981

## 137. Re 18M Mach 0.00 (1)
BIGFOIL.COM POLAR EXPORT
NACA66A712
NACA66A712 |  |  |  | Cl Max: | 1.466 | at alpha= | 9 | deg
JavaFoil+Calcfoil stall+Eppler ext transition |  |  |  | L/D Max: | 169.323 | at alpha= | 2 | deg
Re: | 18000000 |  |  | Cd Min: | 0.00502 | at alpha= | -4 | deg
Mach: | 0 |  |  | Cl=0 at alpha= | -5.6403 | deg
|  |  |  | @ Cl=0.1, Cd= | 0.0051449
|  |  |  | @ Cl=0.4, Cd= | 0.0054687
|  |  |  | @ Cl=0.6, Cd= | 0.0058947
alpha (deg) | Cl | Cd | Cm | Cl/Cd
-19 | -0.313 | 0.15152 | -0.052 | -2.069
-18.5 | -0.327 | 0.1469 | -0.052 | -2.224
-18 | -0.34 | 0.14119 | -0.052 | -2.409
-17.5 | -0.354 | 0.13364 | -0.053 | -2.646
-17 | -0.367 | 0.12704 | -0.053 | -2.887
-16.5 | -0.38 | 0.12188 | -0.054 | -3.114
-16 | -0.391 | 0.11489 | -0.054 | -3.408
-15.5 | -0.402 | 0.11008 | -0.054 | -3.656
-15 | -0.409 | 0.10429 | -0.055 | -3.924
-14.5 | -0.414 | 0.0997 | -0.055 | -4.149
-14 | -0.416 | 0.09374 | -0.056 | -4.438
-13.5 | -0.416 | 0.0871 | -0.057 | -4.78
-13 | -0.414 | 0.08192 | -0.058 | -5.054
-12.5 | -0.409 | 0.07758 | -0.059 | -5.267
-12 | -0.4 | 0.07313 | -0.06 | -5.47
-11.5 | -0.389 | 0.06831 | -0.062 | -5.688
-11 | -0.373 | 0.06413 | -0.064 | -5.82
-10.5 | -0.354 | 0.0599 | -0.066 | -5.915
-10 | -0.333 | 0.05441 | -0.072 | -6.119
-9.5 | -0.309 | 0.04833 | -0.078 | -6.385
-9 | -0.339 | 0.00657 | -0.126 | -51.6
-8.5 | -0.297 | 0.00626 | -0.127 | -47.521
-8 | -0.252 | 0.00611 | -0.127 | -41.192
-7.5 | -0.203 | 0.00592 | -0.128 | -34.311
-7 | -0.151 | 0.00574 | -0.129 | -26.289
-6.5 | -0.097 | 0.0056 | -0.13 | -17.278
-6 | -0.041 | 0.00542 | -0.131 | -7.529
-5.5 | 0.016 | 0.00532 | -0.132 | 3.098
-5 | 0.075 | 0.0052 | -0.133 | 14.389
-4.5 | 0.134 | 0.00507 | -0.134 | 26.444
-4 | 0.194 | 0.00502 | -0.135 | 38.596
-3.5 | 0.254 | 0.00503 | -0.136 | 50.526
-3 | 0.315 | 0.00551 | -0.137 | 57.144
-2.5 | 0.375 | 0.00544 | -0.138 | 68.96
-2 | 0.436 | 0.00551 | -0.138 | 79.135
-1.5 | 0.497 | 0.00565 | -0.139 | 88.05
-1 | 0.557 | 0.00578 | -0.14 | 96.337
-0.5 | 0.617 | 0.00594 | -0.141 | 103.845
0 | 0.676 | 0.00532 | -0.142 | 126.967
0.5 | 0.735 | 0.00542 | -0.143 | 135.575
1 | 0.794 | 0.00556 | -0.144 | 142.923
1.5 | 0.854 | 0.00568 | -0.144 | 150.164
2 | 0.913 | 0.00539 | -0.145 | 169.323
2.5 | 0.967 | 0.00701 | -0.146 | 137.847
3 | 1.023 | 0.00714 | -0.147 | 143.248
3.5 | 1.078 | 0.00842 | -0.148 | 128.068
4 | 1.132 | 0.0087 | -0.148 | 130.111
4.5 | 1.184 | 0.00903 | -0.149 | 131.093
5 | 1.234 | 0.00938 | -0.15 | 131.608
5.5 | 1.282 | 0.00974 | -0.151 | 131.659
6 | 1.327 | 0.01013 | -0.151 | 131.047
6.5 | 1.366 | 0.01053 | -0.152 | 129.713
7 | 1.401 | 0.01098 | -0.153 | 127.624
7.5 | 1.431 | 0.01142 | -0.153 | 125.351
8 | 1.453 | 0.01186 | -0.154 | 122.446
8.5 | 1.463 | 0.01249 | -0.155 | 117.178
9 | 1.466 | 0.01295 | -0.155 | 113.149
9.5 | 1.459 | 0.01364 | -0.156 | 107.005
10 | 1.445 | 0.01419 | -0.157 | 101.775
10.5 | 1.422 | 0.01495 | -0.157 | 95.122
11 | 1.392 | 0.01572 | -0.158 | 88.549
11.5 | 1.356 | 0.01646 | -0.158 | 82.384
12 | 1.314 | 0.01737 | -0.159 | 75.622
12.5 | 1.267 | 0.01826 | -0.159 | 69.383
13 | 1.215 | 0.01971 | -0.159 | 61.665
13.5 | 1.16 | 0.02101 | -0.159 | 55.221
14 | 1.105 | 0.02235 | -0.16 | 49.433

## 138. Re 18M Mach 0.00 (2)
BIGFOIL.COM POLAR EXPORT
NACA66A712
NACA66A712 |  |  |  | Cl Max: | 1.9865 | at alpha= | 20 | deg
XFOIL ncrit=9 |  |  |  | L/D Max: | 174.653 | at alpha= | 1 | deg
Re: | 18000000 |  |  | Cd Min: | 0.05113 | at alpha= | 20 | deg
Mach: | 0 |  |  | Cl=0 at alpha= | -5.6136 | deg
|  |  |  | @ Cl=0.1, Cd= | 0.0045609
|  |  |  | @ Cl=0.4, Cd= | 0.0040978
|  |  |  | @ Cl=0.6, Cd= | 0.0039911
alpha (deg) | Cl | Cd | Cm | Cl/Cd
-20 | -1.2037 | 0.0336 | -0.1513 | -35.8244
-19.5 | -1.2237 | 0.02825 | -0.1517 | -43.3168
-19 | -1.2347 | 0.02448 | -0.15 | -50.4371
-18.5 | -1.2387 | 0.02179 | -0.1468 | -56.8472
-18 | -1.245 | 0.02006 | -0.1402 | -62.0638
-17.5 | -1.2229 | 0.01859 | -0.1372 | -65.7827
-17 | -1.1929 | 0.01711 | -0.1352 | -69.7195
-16.5 | -1.1561 | 0.01586 | -0.1339 | -72.8941
-16 | -1.1174 | 0.01452 | -0.1328 | -76.9559
-15.5 | -1.0769 | 0.01313 | -0.1319 | -82.0183
-15 | -1.0304 | 0.01221 | -0.1316 | -84.3898
-14.5 | -0.9815 | 0.01146 | -0.1315 | -85.6457
-14 | -0.9311 | 0.0108 | -0.1315 | -86.213
-13.5 | -0.8794 | 0.01019 | -0.1317 | -86.3003
-13 | -0.8278 | 0.00951 | -0.1319 | -87.0452
-12.5 | -0.776 | 0.00884 | -0.1321 | -87.7828
-12 | -0.7223 | 0.00832 | -0.1325 | -86.8149
-11.5 | -0.6678 | 0.00793 | -0.1329 | -84.2119
-11 | -0.6125 | 0.00756 | -0.1335 | -81.0185
-10.5 | -0.557 | 0.00723 | -0.1341 | -77.0401
-10 | -0.5011 | 0.00691 | -0.1347 | -72.5181
-9.5 | -0.4449 | 0.0066 | -0.1354 | -67.4091
-9 | -0.389 | 0.00622 | -0.136 | -62.5402
-8.5 | -0.3323 | 0.00592 | -0.1368 | -56.1318
-8 | -0.2752 | 0.00572 | -0.1376 | -48.1119
-7.5 | -0.2178 | 0.00552 | -0.1384 | -39.4565
-6 | -0.0449 | 0.00492 | -0.141 | -9.126
-5.5 | 0.0132 | 0.00474 | -0.1419 | 2.7848
-4 | 0.1877 | 0.00438 | -0.1447 | 42.8539
-3.5 | 0.2457 | 0.00429 | -0.1457 | 57.2727
-3 | 0.3039 | 0.00421 | -0.1466 | 72.1853
-2.5 | 0.3621 | 0.00415 | -0.1476 | 87.253
-2 | 0.4202 | 0.00407 | -0.1485 | 103.2432
-1.5 | 0.4786 | 0.00402 | -0.1495 | 119.0547
-1 | 0.5364 | 0.00399 | -0.1504 | 134.4361
-0.5 | 0.5939 | 0.00399 | -0.1513 | 148.8471
0 | 0.6505 | 0.004 | -0.152 | 162.625
1 | 0.7545 | 0.00432 | -0.1518 | 174.6528
1.5 | 0.7932 | 0.00502 | -0.1493 | 158.008
2 | 0.8356 | 0.00542 | -0.1474 | 154.1697
2.5 | 0.8776 | 0.00607 | -0.1452 | 144.5799
3 | 0.9213 | 0.00659 | -0.1433 | 139.8027
3.5 | 0.9656 | 0.00704 | -0.1415 | 137.1591
4 | 1.0052 | 0.00756 | -0.1388 | 132.963
4.5 | 1.0416 | 0.00787 | -0.1352 | 132.3507
5 | 1.081 | 0.00823 | -0.1324 | 131.3487
5.5 | 1.1224 | 0.00858 | -0.1301 | 130.8159
6 | 1.1635 | 0.00897 | -0.1278 | 129.7101
6.5 | 1.2049 | 0.00938 | -0.1257 | 128.4542
7 | 1.245 | 0.00986 | -0.1234 | 126.2677
7.5 | 1.2863 | 0.01031 | -0.1214 | 124.7624
8 | 1.3261 | 0.01083 | -0.1192 | 122.4469
8.5 | 1.3654 | 0.01143 | -0.117 | 119.4576
9 | 1.4041 | 0.01202 | -0.1148 | 116.8136
9.5 | 1.4427 | 0.01267 | -0.1126 | 113.8674
10 | 1.4787 | 0.01343 | -0.1101 | 110.1042
10.5 | 1.5158 | 0.01418 | -0.1078 | 106.897
11 | 1.5498 | 0.01511 | -0.1051 | 102.5678
11.5 | 1.5837 | 0.01604 | -0.1026 | 98.7344
12 | 1.6172 | 0.01706 | -0.1 | 94.7948
12.5 | 1.6462 | 0.01786 | -0.0967 | 92.1725
13 | 1.6768 | 0.01914 | -0.094 | 87.6071
13.5 | 1.7108 | 0.02016 | -0.0919 | 84.8611
14 | 1.7385 | 0.02168 | -0.089 | 80.1891
15.5 | 1.8187 | 0.02663 | -0.081 | 68.2952
16 | 1.8438 | 0.0285 | -0.0786 | 64.6947
16.5 | 1.867 | 0.03056 | -0.076 | 61.0929
17 | 1.8888 | 0.03282 | -0.0736 | 57.5503
17.5 | 1.9105 | 0.03517 | -0.0713 | 54.3219
18 | 1.9299 | 0.03777 | -0.0691 | 51.0961
18.5 | 1.9472 | 0.04065 | -0.0669 | 47.9016
19 | 1.9633 | 0.04373 | -0.065 | 44.896
19.5 | 1.9754 | 0.04731 | -0.063 | 41.7544
20 | 1.9865 | 0.05113 | -0.0613 | 38.8519

## 139. Re 18M Mach 0.10 (1)
BIGFOIL.COM POLAR EXPORT
NACA66A712
NACA66A712 |  |  |  | Cl Max: | 1.463 | at alpha= | 8.5 | deg
JavaFoil+Calcfoil stall+Eppler ext transition |  |  |  | L/D Max: | 149.482 | at alpha= | 1.5 | deg
Re: | 18000000 |  |  | Cd Min: | 0.005 | at alpha= | -4 | deg
Mach: | 0.1 |  |  | Cl=0 at alpha= | -5.6466 | deg
|  |  |  | @ Cl=0.1, Cd= | 0.0051458
|  |  |  | @ Cl=0.4, Cd= | 0.0054715
|  |  |  | @ Cl=0.6, Cd= | 0.0059033
alpha (deg) | Cl | Cd | Cm | Cl/Cd
-18.5 | -0.284 | 0.14692 | -0.052 | -1.933
-18 | -0.299 | 0.14165 | -0.053 | -2.113
-17.5 | -0.315 | 0.13546 | -0.053 | -2.324
-17 | -0.33 | 0.12783 | -0.053 | -2.584
-16.5 | -0.345 | 0.12163 | -0.054 | -2.84
-16 | -0.36 | 0.11625 | -0.054 | -3.097
-15.5 | -0.374 | 0.1112 | -0.055 | -3.362
-15 | -0.383 | 0.1056 | -0.055 | -3.63
-14.5 | -0.391 | 0.0996 | -0.055 | -3.921
-14 | -0.396 | 0.09464 | -0.056 | -4.181
-13.5 | -0.399 | 0.08829 | -0.057 | -4.516
-13 | -0.399 | 0.08276 | -0.058 | -4.821
-12.5 | -0.396 | 0.07875 | -0.059 | -5.031
-12 | -0.39 | 0.07396 | -0.059 | -5.272
-11.5 | -0.38 | 0.07006 | -0.06 | -5.426
-11 | -0.367 | 0.06534 | -0.062 | -5.613
-10.5 | -0.35 | 0.06033 | -0.065 | -5.798
-10 | -0.329 | 0.05549 | -0.07 | -5.933
-9.5 | -0.305 | 0.05066 | -0.074 | -6.019
-9 | -0.338 | 0.00657 | -0.126 | -51.42
-8.5 | -0.297 | 0.0063 | -0.127 | -47.12
-8 | -0.252 | 0.00609 | -0.128 | -41.374
-7.5 | -0.203 | 0.00594 | -0.129 | -34.259
-7 | -0.151 | 0.00576 | -0.13 | -26.266
-6.5 | -0.097 | 0.00561 | -0.131 | -17.274
-6 | -0.041 | 0.00546 | -0.132 | -7.495
-5.5 | 0.017 | 0.00535 | -0.133 | 3.093
-5 | 0.075 | 0.0052 | -0.134 | 14.466
-4.5 | 0.135 | 0.00507 | -0.135 | 26.539
-4 | 0.195 | 0.005 | -0.136 | 38.944
-3.5 | 0.255 | 0.00501 | -0.137 | 50.971
-3 | 0.316 | 0.00556 | -0.137 | 56.869
-2.5 | 0.377 | 0.00543 | -0.138 | 69.489
-2 | 0.438 | 0.00554 | -0.139 | 79.021
-1.5 | 0.5 | 0.00566 | -0.14 | 88.35
-1 | 0.56 | 0.00579 | -0.141 | 96.77
-0.5 | 0.62 | 0.00596 | -0.142 | 103.977
0 | 0.679 | 0.00536 | -0.143 | 126.771
0.5 | 0.739 | 0.00546 | -0.144 | 135.303
1 | 0.798 | 0.00557 | -0.144 | 143.432
1.5 | 0.858 | 0.00574 | -0.145 | 149.482
2 | 0.917 | 0.00677 | -0.146 | 135.515
2.5 | 0.972 | 0.00704 | -0.147 | 137.969
3 | 1.028 | 0.00717 | -0.148 | 143.348
3.5 | 1.083 | 0.00847 | -0.148 | 127.858
4 | 1.137 | 0.00875 | -0.149 | 130.033
4.5 | 1.189 | 0.00908 | -0.15 | 130.949
5 | 1.24 | 0.00943 | -0.151 | 131.406
5.5 | 1.288 | 0.00982 | -0.151 | 131.192
6 | 1.332 | 0.0102 | -0.152 | 130.648
6.5 | 1.371 | 0.01061 | -0.153 | 129.202
7 | 1.405 | 0.01108 | -0.153 | 126.802
7.5 | 1.434 | 0.01153 | -0.154 | 124.344
8 | 1.454 | 0.01201 | -0.155 | 121.084
8.5 | 1.463 | 0.01265 | -0.155 | 115.617
9 | 1.462 | 0.01311 | -0.156 | 111.518
9.5 | 1.452 | 0.01382 | -0.157 | 105.099
10 | 1.433 | 0.01439 | -0.157 | 99.596
10.5 | 1.406 | 0.01518 | -0.158 | 92.619
11 | 1.371 | 0.01602 | -0.158 | 85.567
11.5 | 1.328 | 0.01689 | -0.159 | 78.653
12 | 1.28 | 0.01771 | -0.159 | 72.258
12.5 | 1.227 | 0.01866 | -0.16 | 65.754
13 | 1.167 | 0.02027 | -0.16 | 57.586
13.5 | 1.107 | 0.02163 | -0.16 | 51.169

## 140. Re 18M Mach 0.10 (2)
BIGFOIL.COM POLAR EXPORT
NACA66A712
NACA66A712 |  |  |  | Cl Max: | 1.9809 | at alpha= | 20 | deg
XFOIL ncrit=9 |  |  |  | L/D Max: | 176.581 | at alpha= | 1 | deg
Re: | 18000000 |  |  | Cd Min: | 0.05472 | at alpha= | 20 | deg
Mach: | 0.1 |  |  | Cl=0 at alpha= | -5.6094 | deg
|  |  |  | @ Cl=0.1, Cd= | 0.0045716
|  |  |  | @ Cl=0.4, Cd= | 0.0040973
|  |  |  | @ Cl=0.6, Cd= | 0.00399
alpha (deg) | Cl | Cd | Cm | Cl/Cd
-19 | -1.1224 | 0.03452 | -0.1557 | -32.5145
-18.5 | -1.1464 | 0.02873 | -0.1564 | -39.9025
-18 | -1.1683 | 0.0243 | -0.1542 | -48.0782
-17.5 | -1.1831 | 0.02151 | -0.1488 | -55.0023
-17 | -1.1799 | 0.01968 | -0.1429 | -59.9543
-16.5 | -1.1515 | 0.01804 | -0.1405 | -63.8304
-16 | -1.1158 | 0.01658 | -0.1387 | -67.2979
-15.5 | -1.0788 | 0.01493 | -0.1372 | -72.2572
-15 | -1.0373 | 0.01346 | -0.136 | -77.0654
-14.5 | -0.9915 | 0.01227 | -0.1352 | -80.8068
-14 | -0.9421 | 0.01137 | -0.1348 | -82.8584
-13.5 | -0.8901 | 0.01064 | -0.1347 | -83.656
-13 | -0.8372 | 0.00999 | -0.1347 | -83.8038
-12.5 | -0.7844 | 0.00928 | -0.1346 | -84.5259
-12 | -0.731 | 0.00858 | -0.1347 | -85.1981
-11.5 | -0.6759 | 0.00811 | -0.135 | -83.3416
-11 | -0.6199 | 0.00771 | -0.1354 | -80.4021
-10.5 | -0.5636 | 0.00735 | -0.1358 | -76.6803
-10 | -0.5068 | 0.00701 | -0.1363 | -72.2967
-9 | -0.3932 | 0.00632 | -0.1374 | -62.2152
-8.5 | -0.336 | 0.00598 | -0.138 | -56.1873
-8 | -0.2783 | 0.00576 | -0.1387 | -48.316
-7.5 | -0.2202 | 0.00555 | -0.1395 | -39.6757
-7 | -0.162 | 0.00536 | -0.1403 | -30.2239
-6 | -0.0457 | 0.00494 | -0.1419 | -9.251
-5.5 | 0.0128 | 0.00476 | -0.1428 | 2.6891
-5 | 0.0715 | 0.00463 | -0.1437 | 15.4428
-4 | 0.1887 | 0.00439 | -0.1456 | 42.9841
-3.5 | 0.2471 | 0.00429 | -0.1465 | 57.5991
-3 | 0.3057 | 0.00421 | -0.1475 | 72.6128
-2 | 0.4228 | 0.00407 | -0.1494 | 103.8821
-1.5 | 0.4815 | 0.00402 | -0.1504 | 119.7761
-1 | 0.5397 | 0.00399 | -0.1513 | 135.2632
-0.5 | 0.5975 | 0.00399 | -0.1521 | 149.7494
0 | 0.6546 | 0.00399 | -0.1529 | 164.0602
1 | 0.7593 | 0.0043 | -0.1527 | 176.5814
1.5 | 0.7979 | 0.00499 | -0.1501 | 159.8998
2.5 | 0.8817 | 0.00607 | -0.1458 | 145.2554
3 | 0.9247 | 0.00661 | -0.1437 | 139.8941
3.5 | 0.9685 | 0.00707 | -0.1417 | 136.9873
4 | 1.0038 | 0.00758 | -0.1379 | 132.4274
4.5 | 1.041 | 0.00793 | -0.1344 | 131.2736
5 | 1.0813 | 0.0083 | -0.1317 | 130.2771
5.5 | 1.123 | 0.00867 | -0.1294 | 129.5271
6 | 1.1647 | 0.00907 | -0.1272 | 128.4123
6.5 | 1.2069 | 0.00948 | -0.1252 | 127.3101
7 | 1.2467 | 0.00999 | -0.1227 | 124.7948
7.5 | 1.2886 | 0.01046 | -0.1207 | 123.1931
8 | 1.3288 | 0.011 | -0.1185 | 120.8
8.5 | 1.3675 | 0.01163 | -0.1161 | 117.5838
9 | 1.4077 | 0.01221 | -0.114 | 115.2907
9.5 | 1.4448 | 0.01295 | -0.1114 | 111.5676
10 | 1.483 | 0.01367 | -0.1091 | 108.4857
10.5 | 1.5188 | 0.01451 | -0.1065 | 104.6726
11 | 1.5538 | 0.01544 | -0.1039 | 100.6347
11.5 | 1.5869 | 0.01648 | -0.1011 | 96.2925
12 | 1.6206 | 0.01752 | -0.0984 | 92.5
12.5 | 1.6506 | 0.01834 | -0.0951 | 90
13 | 1.6785 | 0.01983 | -0.0919 | 84.6445
13.5 | 1.7154 | 0.02077 | -0.09 | 82.5903
14 | 1.7398 | 0.02257 | -0.0866 | 77.0846
15 | 1.7961 | 0.02583 | -0.0812 | 69.5354
15.5 | 1.8214 | 0.02775 | -0.0785 | 65.636
16 | 1.847 | 0.0297 | -0.0759 | 62.1886
16.5 | 1.8713 | 0.03184 | -0.0734 | 58.772
17 | 1.8922 | 0.03431 | -0.0709 | 55.1501
17.5 | 1.912 | 0.03695 | -0.0684 | 51.7456
18 | 1.9298 | 0.03987 | -0.066 | 48.4023
18.5 | 1.9462 | 0.04304 | -0.0638 | 45.2184
19 | 1.9611 | 0.04643 | -0.0618 | 42.2378
19.5 | 1.9716 | 0.05044 | -0.0598 | 39.088
20 | 1.9809 | 0.05472 | -0.0582 | 36.2007

## 141. Re 18M Mach 0.25 (1)
BIGFOIL.COM POLAR EXPORT
NACA66A712
NACA66A712 |  |  |  | Cl Max: | 1.455 | at alpha= | 8 | deg
JavaFoil+Calcfoil stall+Eppler ext transition |  |  |  | L/D Max: | 157.144 | at alpha= | 1 | deg
Re: | 18000000 |  |  | Cd Min: | 0.00504 | at alpha= | -3.5 | deg
Mach: | 0.25 |  |  | Cl=0 at alpha= | -5.6441 | deg
|  |  |  | @ Cl=0.1, Cd= | 0.0052085
|  |  |  | @ Cl=0.4, Cd= | 0.0054568
|  |  |  | @ Cl=0.6, Cd= | 0.0057916
alpha (deg) | Cl | Cd | Cm | Cl/Cd
-16 | -0.06 | 0.11822 | -0.057 | -0.51
-15.5 | -0.057 | 0.11326 | -0.057 | -0.507
-15 | -0.112 | 0.10571 | -0.057 | -1.059
-14.5 | -0.166 | 0.10427 | -0.057 | -1.592
-14 | -0.205 | 0.09668 | -0.057 | -2.121
-13.5 | -0.237 | 0.09264 | -0.057 | -2.561
-13 | -0.264 | 0.0885 | -0.058 | -2.983
-12.5 | -0.285 | 0.08248 | -0.058 | -3.461
-12 | -0.301 | 0.07846 | -0.059 | -3.839
-11.5 | -0.311 | 0.07398 | -0.059 | -4.201
-11 | -0.314 | 0.06955 | -0.059 | -4.517
-10.5 | -0.311 | 0.06372 | -0.062 | -4.884
-10 | -0.301 | 0.0592 | -0.063 | -5.093
-9.5 | -0.286 | 0.05512 | -0.066 | -5.181
-9 | -0.264 | 0.05107 | -0.069 | -5.162
-8.5 | -0.238 | 0.04471 | -0.08 | -5.323
-8 | -0.25 | 0.00625 | -0.132 | -40.058
-7.5 | -0.204 | 0.00604 | -0.133 | -33.762
-7 | -0.153 | 0.00591 | -0.134 | -25.842
-6.5 | -0.098 | 0.00572 | -0.135 | -17.18
-6 | -0.042 | 0.00555 | -0.136 | -7.503
-5.5 | 0.017 | 0.0054 | -0.136 | 3.124
-5 | 0.077 | 0.00525 | -0.137 | 14.641
-4.5 | 0.138 | 0.00514 | -0.138 | 26.84
-4 | 0.2 | 0.00506 | -0.139 | 39.457
-3.5 | 0.262 | 0.00504 | -0.14 | 51.991
-3 | 0.325 | 0.00556 | -0.141 | 58.384
-2.5 | 0.387 | 0.00543 | -0.142 | 71.316
-2 | 0.45 | 0.00556 | -0.143 | 80.854
-1.5 | 0.514 | 0.00569 | -0.144 | 90.306
-1 | 0.576 | 0.00589 | -0.145 | 97.739
-0.5 | 0.637 | 0.00564 | -0.146 | 113.082
0 | 0.698 | 0.00544 | -0.147 | 128.212
0.5 | 0.759 | 0.0055 | -0.147 | 137.871
1 | 0.82 | 0.00522 | -0.148 | 157.144
1.5 | 0.881 | 0.00668 | -0.149 | 131.895
2 | 0.942 | 0.00694 | -0.15 | 135.711
2.5 | 0.997 | 0.00722 | -0.151 | 138.025
3 | 1.055 | 0.00738 | -0.151 | 142.978
3.5 | 1.111 | 0.00874 | -0.152 | 127.152
4 | 1.166 | 0.00908 | -0.153 | 128.418
4.5 | 1.218 | 0.00943 | -0.154 | 129.167
5 | 1.269 | 0.00981 | -0.154 | 129.392
5.5 | 1.317 | 0.01024 | -0.155 | 128.591
6 | 1.359 | 0.01067 | -0.156 | 127.419
6.5 | 1.395 | 0.01112 | -0.157 | 125.447
7 | 1.424 | 0.01164 | -0.157 | 122.393
7.5 | 1.446 | 0.01215 | -0.158 | 119.034
8 | 1.455 | 0.01277 | -0.159 | 113.923
8.5 | 1.447 | 0.01347 | -0.159 | 107.405
9 | 1.424 | 0.01417 | -0.16 | 100.501
9.5 | 1.386 | 0.01493 | -0.161 | 92.87
10 | 1.333 | 0.01575 | -0.161 | 84.637
10.5 | 1.265 | 0.01683 | -0.162 | 75.155
11 | 1.182 | 0.01779 | -0.162 | 66.459
11.5 | 1.087 | 0.01906 | -0.163 | 57.011
12 | 0.979 | 0.02065 | -0.163 | 47.39
12.5 | 0.728 | 0.07682 | -0.105 | 9.483
13 | 0.623 | 0.08679 | -0.093 | 7.173

## 142. Re 18M Mach 0.25 (2)
BIGFOIL.COM POLAR EXPORT
NACA66A712
NACA66A712 |  |  |  | Cl Max: | 1.8756 | at alpha= | 17.5 | deg
XFOIL ncrit=9 |  |  |  | L/D Max: | 183.935 | at alpha= | 0.5 | deg
Re: | 18000000 |  |  | Cd Min: | 0.16116 | at alpha= | -17.5 | deg
Mach: | 0.25 |  |  | Cl=0 at alpha= | -5.5892 | deg
|  |  |  | @ Cl=0.1, Cd= | 0.0046348
|  |  |  | @ Cl=0.4, Cd= | 0.0041327
|  |  |  | @ Cl=0.6, Cd= | 0.0039719
alpha (deg) | Cl | Cd | Cm | Cl/Cd
-17.5 | -0.2919 | 0.16116 | -0.0894 | -1.8112
-16.5 | -0.2662 | 0.14564 | -0.0984 | -1.8278
-16 | -0.2793 | 0.13154 | -0.1048 | -2.1233
-15.5 | -0.265 | 0.12489 | -0.109 | -2.1219
-15 | -0.2858 | 0.11113 | -0.1159 | -2.5718
-14.5 | -0.2806 | 0.10341 | -0.1204 | -2.7135
-14 | -0.6545 | 0.03702 | -0.1667 | -17.6796
-13.5 | -0.7298 | 0.02902 | -0.1653 | -25.1482
-13 | -0.8111 | 0.02059 | -0.1562 | -39.3929
-12.5 | -0.8238 | 0.01327 | -0.1514 | -62.0799
-12 | -0.7742 | 0.01139 | -0.1495 | -67.9719
-11.5 | -0.718 | 0.01023 | -0.1482 | -70.1857
-11 | -0.6608 | 0.00912 | -0.1471 | -72.4561
-10.5 | -0.6013 | 0.00834 | -0.1463 | -72.0983
-10 | -0.5402 | 0.00778 | -0.1459 | -69.4344
-9.5 | -0.4791 | 0.00732 | -0.1455 | -65.4508
-9 | -0.4176 | 0.00689 | -0.1454 | -60.6096
-8.5 | -0.3568 | 0.00645 | -0.1454 | -55.3178
-8 | -0.2959 | 0.00604 | -0.1455 | -48.9901
-7.5 | -0.2343 | 0.00575 | -0.1458 | -40.7478
-7 | -0.1729 | 0.00553 | -0.1462 | -31.2658
-6 | -0.0502 | 0.00508 | -0.1473 | -9.8819
-5.5 | 0.0109 | 0.00485 | -0.1479 | 2.2474
-5 | 0.0719 | 0.00469 | -0.1487 | 15.3305
-4.5 | 0.133 | 0.00457 | -0.1495 | 29.1028
-4 | 0.1943 | 0.00444 | -0.1504 | 43.7613
-3.5 | 0.255 | 0.0043 | -0.1513 | 59.3023
-3 | 0.3157 | 0.00423 | -0.1522 | 74.6336
-2.5 | 0.3765 | 0.00416 | -0.1532 | 90.5048
-2 | 0.4368 | 0.00409 | -0.1541 | 106.7971
-1 | 0.5577 | 0.004 | -0.1561 | 139.425
-0.5 | 0.618 | 0.00396 | -0.1571 | 156.0606
0 | 0.677 | 0.00397 | -0.1578 | 170.529
0.5 | 0.7339 | 0.00399 | -0.1583 | 183.9348
1.5 | 0.8245 | 0.00486 | -0.1548 | 169.6502
2.5 | 0.9021 | 0.00612 | -0.1485 | 147.402
3 | 0.9411 | 0.00673 | -0.1451 | 139.8366
3.5 | 0.9706 | 0.00723 | -0.1395 | 134.2462
4 | 1.0025 | 0.00785 | -0.1347 | 127.707
4.5 | 1.0429 | 0.00832 | -0.1316 | 125.3486
5 | 1.0856 | 0.00876 | -0.1291 | 123.9269
5.5 | 1.1289 | 0.00922 | -0.1267 | 122.4403
6 | 1.173 | 0.00967 | -0.1245 | 121.303
6.5 | 1.2157 | 0.0102 | -0.122 | 119.1863
7 | 1.2579 | 0.01078 | -0.1195 | 116.6883
7.5 | 1.301 | 0.01135 | -0.1171 | 114.6256
8 | 1.3419 | 0.01203 | -0.1144 | 111.5461
8.5 | 1.3838 | 0.01272 | -0.1119 | 108.7893
9 | 1.424 | 0.01347 | -0.1092 | 105.7164
9.5 | 1.4632 | 0.01435 | -0.1062 | 101.9652
10 | 1.5005 | 0.01532 | -0.1031 | 97.9439
10.5 | 1.5375 | 0.01638 | -0.1 | 93.8645
11 | 1.5717 | 0.01761 | -0.0964 | 89.2504
11.5 | 1.6075 | 0.01882 | -0.0933 | 85.4145
12.5 | 1.6702 | 0.02148 | -0.0857 | 77.7561
13 | 1.7009 | 0.02324 | -0.0821 | 73.1885
13.5 | 1.7342 | 0.02488 | -0.079 | 69.7026
14 | 1.7603 | 0.02712 | -0.0752 | 64.9078
14.5 | 1.7869 | 0.02942 | -0.0716 | 60.7376
15 | 1.8121 | 0.03194 | -0.0681 | 56.7345
15.5 | 1.8321 | 0.03501 | -0.0644 | 52.3308
16 | 1.8529 | 0.03815 | -0.0611 | 48.5688
16.5 | 1.8667 | 0.04208 | -0.0577 | 44.3607
17 | 1.874 | 0.04682 | -0.0543 | 40.0256
17.5 | 1.8756 | 0.05241 | -0.0513 | 35.7871
18 | 1.868 | 0.05931 | -0.0488 | 31.4955
18.5 | 1.8504 | 0.06789 | -0.0474 | 27.2559
19 | 1.826 | 0.07797 | -0.0475 | 23.4193
19.5 | 1.7917 | 0.09026 | -0.0497 | 19.8504
20 | 1.7563 | 0.1036 | -0.0541 | 16.9527

## 143. Re 18M Mach 0.50 (1)
BIGFOIL.COM POLAR EXPORT
NACA66A712
NACA66A712 |  |  |  | Cl Max: | 1.436 | at alpha= | 6 | deg
JavaFoil+Calcfoil stall+Eppler ext transition |  |  |  | L/D Max: | 137.731 | at alpha= | 2.5 | deg
Re: | 18000000 |  |  | Cd Min: | 0.00493 | at alpha= | -3 | deg
Mach: | 0.5 |  |  | Cl=0 at alpha= | -5.6765 | deg
|  |  |  | @ Cl=0.1, Cd= | 0.0056
|  |  |  | @ Cl=0.4, Cd= | 0.0052651
|  |  |  | @ Cl=0.6, Cd= | 0.0058964
alpha (deg) | Cl | Cd | Cm | Cl/Cd
-20 | -0.791 | 0.1551 | -0.071 | -5.098
-19.5 | -0.764 | 0.15009 | -0.071 | -5.088
-19 | -0.736 | 0.14509 | -0.071 | -5.075
-18.5 | -0.709 | 0.13756 | -0.072 | -5.154
-18 | -0.681 | 0.13282 | -0.071 | -5.125
-17.5 | -0.654 | 0.12457 | -0.072 | -5.251
-17 | -0.628 | 0.11582 | -0.074 | -5.419
-16.5 | -0.601 | 0.10913 | -0.075 | -5.504
-16 | -0.574 | 0.10163 | -0.077 | -5.65
-15.5 | -0.543 | 0.10799 | -0.071 | -5.03
-15 | -0.516 | 0.10076 | -0.072 | -5.123
-14.5 | -0.49 | 0.09121 | -0.076 | -5.377
-14 | -0.466 | 0.08096 | -0.083 | -5.755
-13.5 | -0.439 | 0.07531 | -0.085 | -5.834
-13 | -0.419 | 0.06215 | -0.096 | -6.734
-12.5 | -0.441 | 0.01589 | -0.128 | -27.726
-12 | -0.415 | 0.01238 | -0.132 | -33.497
-11.5 | -0.322 | 0.07837 | -0.069 | -4.112
-11 | -0.295 | 0.06855 | -0.071 | -4.303
-10.5 | -0.268 | 0.06334 | -0.073 | -4.227
-10 | -0.241 | 0.05721 | -0.079 | -4.215
-9.5 | -0.214 | 0.05379 | -0.081 | -3.973
-9 | -0.226 | 0.00757 | -0.143 | -29.937
-8.5 | -0.195 | 0.00694 | -0.146 | -28.095
-8 | -0.13 | 0.04946 | -0.072 | -2.622
-7.5 | -0.102 | 0.04769 | -0.07 | -2.14
-7 | -0.075 | 0.04418 | -0.072 | -1.689
-6.5 | -0.066 | 0.04109 | -0.074 | -1.607
-6 | -0.033 | 0.0381 | -0.078 | -0.871
-5.5 | 0.018 | 0.00582 | -0.153 | 3.026
-5 | 0.083 | 0.00566 | -0.154 | 14.585
-4.5 | 0.151 | 0.00542 | -0.155 | 27.786
-4 | 0.22 | 0.0053 | -0.156 | 41.56
-3.5 | 0.29 | 0.00497 | -0.157 | 58.431
-3 | 0.361 | 0.00493 | -0.158 | 73.243
-2.5 | 0.432 | 0.00554 | -0.159 | 77.964
-2 | 0.502 | 0.00547 | -0.16 | 91.728
-1.5 | 0.574 | 0.00561 | -0.161 | 102.432
-1 | 0.643 | 0.00637 | -0.162 | 101.012
-0.5 | 0.712 | 0.00665 | -0.162 | 107.202
0 | 0.777 | 0.00656 | -0.163 | 118.584
0.5 | 0.845 | 0.00676 | -0.164 | 125.013
1 | 0.913 | 0.00707 | -0.165 | 129.173
1.5 | 0.981 | 0.00738 | -0.166 | 132.806
2 | 1.048 | 0.00778 | -0.167 | 134.7
2.5 | 1.108 | 0.00804 | -0.168 | 137.731
3 | 1.171 | 0.00851 | -0.169 | 137.649
3.5 | 1.231 | 0.01017 | -0.169 | 121.085
4 | 1.287 | 0.01068 | -0.17 | 120.531
4.5 | 1.339 | 0.01121 | -0.171 | 119.431
5 | 1.385 | 0.01179 | -0.172 | 117.473
5.5 | 1.421 | 0.01247 | -0.173 | 113.932
6 | 1.436 | 0.01311 | -0.173 | 109.511
6.5 | 1.408 | 0.01394 | -0.174 | 101.006
7 | 1.28 | 0.01528 | -0.175 | 83.782
7.5 | 0.716 | 0.04751 | -0.102 | 15.079
8 | 0.898 | 0.01694 | -0.176 | 53.029
8.5 | 0.928 | 0.01828 | -0.177 | 50.773
9 | 0.961 | 0.01777 | -0.178 | 54.058
9.5 | 0.991 | 0.01899 | -0.179 | 52.19
10 | 1.021 | 0.02048 | -0.179 | 49.869
10.5 | 1.047 | 0.02307 | -0.179 | 45.373
11 | 1.082 | 0.02151 | -0.181 | 50.311

## 144. Re 18M Mach 0.50 (2)
BIGFOIL.COM POLAR EXPORT
NACA66A712
NACA66A712 |  |  |  | Cl Max: | 1.5193 | at alpha= | 9.5 | deg
XFOIL ncrit=9 |  |  |  | L/D Max: | 244.597 | at alpha= | 1 | deg
Re: | 18000000 |  |  | Cd Min: | 0.14548 | at alpha= | 14.5 | deg
Mach: | 0.5 |  |  | Cl=0 at alpha= | -99 | deg
|  |  |  | @ Cl=0.1, Cd= | 0.00395
|  |  |  | @ Cl=0.4, Cd= | 0.00395
|  |  |  | @ Cl=0.6, Cd= | 0.00395
alpha (deg) | Cl | Cd | Cm | Cl/Cd
0 | 0.7769 | 0.00395 | -0.18 | 196.6835
0.5 | 0.8447 | 0.00386 | -0.1809 | 218.8342
1 | 0.9099 | 0.00372 | -0.1815 | 244.5968
2 | 0.9696 | 0.00507 | -0.1682 | 191.2426
2.5 | 0.9587 | 0.00633 | -0.153 | 151.4534
3 | 0.9736 | 0.00761 | -0.1437 | 127.9369
3.5 | 0.9979 | 0.00887 | -0.1364 | 112.5028
4 | 1.0282 | 0.0101 | -0.1303 | 101.802
4.5 | 1.0659 | 0.01118 | -0.1254 | 95.3399
5 | 1.1135 | 0.01198 | -0.1221 | 92.9466
5.5 | 1.1635 | 0.01276 | -0.1191 | 91.1834
6 | 1.2122 | 0.01362 | -0.1157 | 89.0015
6.5 | 1.2619 | 0.01453 | -0.1123 | 86.8479
7 | 1.3099 | 0.01558 | -0.1085 | 84.0757
7.5 | 1.3597 | 0.01665 | -0.1047 | 81.6637
8 | 1.4082 | 0.01787 | -0.1006 | 78.8025
8.5 | 1.4565 | 0.01921 | -0.0961 | 75.8199
9 | 1.5037 | 0.02076 | -0.0911 | 72.4326
9.5 | 1.5193 | 0.02419 | -0.0823 | 62.8069
10 | 1.5009 | 0.03 | -0.0714 | 50.03
10.5 | 1.4853 | 0.03707 | -0.0625 | 40.0674
11 | 1.4566 | 0.04628 | -0.0553 | 31.4736
11.5 | 1.4187 | 0.05669 | -0.0507 | 25.0256
12 | 1.3771 | 0.06856 | -0.0491 | 20.0861
12.5 | 1.3354 | 0.08198 | -0.0511 | 16.2893
13 | 1.2965 | 0.09673 | -0.0566 | 13.4033
13.5 | 1.263 | 0.11257 | -0.0652 | 11.2197
14 | 1.2364 | 0.12897 | -0.076 | 9.5867
14.5 | 1.2178 | 0.14548 | -0.0874 | 8.3709

## 145. Re 20M Mach 0.00 (1)
BIGFOIL.COM POLAR EXPORT
NACA66A712
NACA66A712 |  |  |  | Cl Max: | 1.466 | at alpha= | 9 | deg
JavaFoil+Calcfoil stall+Eppler ext transition |  |  |  | L/D Max: | 167.004 | at alpha= | 2 | deg
Re: | 20000000 |  |  | Cd Min: | 0.00506 | at alpha= | -4.5 | deg
Mach: | 0 |  |  | Cl=0 at alpha= | -5.6403 | deg
|  |  |  | @ Cl=0.1, Cd= | 0.0050888
|  |  |  | @ Cl=0.4, Cd= | 0.0055569
|  |  |  | @ Cl=0.6, Cd= | 0.0059675
alpha (deg) | Cl | Cd | Cm | Cl/Cd
-19 | -0.313 | 0.15055 | -0.052 | -2.082
-18.5 | -0.327 | 0.1459 | -0.052 | -2.239
-18 | -0.34 | 0.14016 | -0.052 | -2.427
-17.5 | -0.354 | 0.13276 | -0.053 | -2.664
-17 | -0.367 | 0.12603 | -0.053 | -2.911
-16.5 | -0.38 | 0.12093 | -0.054 | -3.139
-16 | -0.392 | 0.11408 | -0.054 | -3.432
-15.5 | -0.402 | 0.10988 | -0.054 | -3.662
-15 | -0.409 | 0.10354 | -0.055 | -3.953
-14.5 | -0.414 | 0.09894 | -0.056 | -4.181
-14 | -0.416 | 0.093 | -0.056 | -4.474
-13.5 | -0.416 | 0.08765 | -0.057 | -4.75
-13 | -0.414 | 0.08201 | -0.059 | -5.049
-12.5 | -0.409 | 0.07811 | -0.059 | -5.23
-12 | -0.4 | 0.07308 | -0.06 | -5.474
-11.5 | -0.389 | 0.06792 | -0.063 | -5.722
-11 | -0.373 | 0.06441 | -0.063 | -5.792
-10.5 | -0.355 | 0.05933 | -0.067 | -5.978
-10 | -0.334 | 0.05352 | -0.073 | -6.232
-9.5 | -0.312 | 0.04391 | -0.085 | -7.113
-9 | -0.339 | 0.00644 | -0.126 | -52.635
-8.5 | -0.297 | 0.00619 | -0.127 | -48.06
-8 | -0.252 | 0.00601 | -0.127 | -41.9
-7.5 | -0.203 | 0.00584 | -0.128 | -34.788
-7 | -0.151 | 0.00566 | -0.129 | -26.645
-6.5 | -0.097 | 0.00552 | -0.13 | -17.524
-6 | -0.041 | 0.00537 | -0.131 | -7.604
-5.5 | 0.016 | 0.00526 | -0.132 | 3.132
-5 | 0.075 | 0.00511 | -0.133 | 14.64
-4.5 | 0.134 | 0.00506 | -0.134 | 26.506
-4 | 0.194 | 0.00541 | -0.135 | 35.825
-3.5 | 0.254 | 0.00557 | -0.136 | 45.649
-3 | 0.315 | 0.0057 | -0.137 | 55.232
-2.5 | 0.375 | 0.00552 | -0.138 | 68.018
-2 | 0.436 | 0.00561 | -0.138 | 77.662
-1.5 | 0.497 | 0.00572 | -0.139 | 87.016
-1 | 0.557 | 0.00586 | -0.14 | 95.04
-0.5 | 0.617 | 0.00601 | -0.141 | 102.753
0 | 0.676 | 0.00578 | -0.142 | 116.868
0.5 | 0.735 | 0.00549 | -0.143 | 133.947
1 | 0.795 | 0.00565 | -0.144 | 140.733
1.5 | 0.854 | 0.0058 | -0.144 | 147.117
2 | 0.913 | 0.00547 | -0.145 | 167.004
2.5 | 0.967 | 0.00705 | -0.146 | 137.191
3 | 1.024 | 0.0073 | -0.147 | 140.288
3.5 | 1.079 | 0.00829 | -0.148 | 130.04
4 | 1.132 | 0.00857 | -0.148 | 132.114
4.5 | 1.185 | 0.00886 | -0.149 | 133.632
5 | 1.235 | 0.00921 | -0.15 | 134.102
5.5 | 1.283 | 0.00956 | -0.151 | 134.167
6 | 1.327 | 0.00994 | -0.151 | 133.531
6.5 | 1.367 | 0.01034 | -0.152 | 132.184
7 | 1.402 | 0.01078 | -0.153 | 130.066
7.5 | 1.432 | 0.01123 | -0.153 | 127.545
8 | 1.453 | 0.01168 | -0.154 | 124.425
8.5 | 1.464 | 0.01227 | -0.155 | 119.251
9 | 1.466 | 0.01271 | -0.155 | 115.313
9.5 | 1.46 | 0.01339 | -0.156 | 109.045
10 | 1.445 | 0.01394 | -0.157 | 103.692
10.5 | 1.423 | 0.01463 | -0.157 | 97.236
11 | 1.393 | 0.01542 | -0.158 | 90.343
11.5 | 1.356 | 0.01626 | -0.158 | 83.411
12 | 1.314 | 0.01704 | -0.159 | 77.135
12.5 | 1.268 | 0.0179 | -0.159 | 70.805
13 | 1.216 | 0.01931 | -0.16 | 62.985
13.5 | 1.162 | 0.02039 | -0.16 | 56.993
14 | 1.106 | 0.02188 | -0.16 | 50.538

## 146. Re 20M Mach 0.00 (2)
BIGFOIL.COM POLAR EXPORT
NACA66A712
NACA66A712 |  |  |  | Cl Max: | 1.9981 | at alpha= | 20 | deg
XFOIL ncrit=9 |  |  |  | L/D Max: | 164.245 | at alpha= | 1 | deg
Re: | 20000000 |  |  | Cd Min: | 0.04989 | at alpha= | 20 | deg
Mach: | 0 |  |  | Cl=0 at alpha= | -5.6129 | deg
|  |  |  | @ Cl=0.1, Cd= | 0.0044955
|  |  |  | @ Cl=0.4, Cd= | 0.0040415
|  |  |  | @ Cl=0.6, Cd= | 0.0040199
alpha (deg) | Cl | Cd | Cm | Cl/Cd
-20 | -1.2345 | 0.03096 | -0.1519 | -39.874
-19.5 | -1.2448 | 0.02676 | -0.1514 | -46.5172
-19 | -1.2553 | 0.02324 | -0.1491 | -54.0146
-18.5 | -1.258 | 0.02091 | -0.1452 | -60.1626
-18 | -1.2591 | 0.01938 | -0.1387 | -64.969
-17.5 | -1.2323 | 0.01796 | -0.1363 | -68.6136
-17 | -1.1986 | 0.01668 | -0.1347 | -71.8585
-16.5 | -1.1603 | 0.0155 | -0.1335 | -74.8581
-16 | -1.1198 | 0.01429 | -0.1326 | -78.3625
-15.5 | -1.0787 | 0.01294 | -0.1317 | -83.3617
-15 | -1.0329 | 0.01194 | -0.1313 | -86.5075
-14.5 | -0.984 | 0.01119 | -0.1312 | -87.9357
-14 | -0.9333 | 0.01053 | -0.1313 | -88.6325
-13.5 | -0.8814 | 0.00994 | -0.1315 | -88.672
-13 | -0.8292 | 0.00935 | -0.1317 | -88.6845
-12.5 | -0.7769 | 0.0087 | -0.132 | -89.2989
-12 | -0.7236 | 0.00815 | -0.1323 | -88.7853
-11.5 | -0.6689 | 0.00775 | -0.1328 | -86.3097
-11 | -0.6137 | 0.00739 | -0.1334 | -83.0447
-10.5 | -0.558 | 0.00707 | -0.134 | -78.925
-10 | -0.5019 | 0.00676 | -0.1346 | -74.2456
-9 | -0.3894 | 0.00612 | -0.136 | -63.6275
-8.5 | -0.3328 | 0.00582 | -0.1367 | -57.1821
-8 | -0.2757 | 0.00561 | -0.1375 | -49.1444
-7.5 | -0.2181 | 0.0054 | -0.1384 | -40.3889
-7 | -0.1605 | 0.00523 | -0.1392 | -30.6883
-6 | -0.0449 | 0.00484 | -0.141 | -9.2769
-5.5 | 0.0131 | 0.00466 | -0.1419 | 2.8112
-5 | 0.0711 | 0.00455 | -0.1429 | 15.6264
-4.5 | 0.1294 | 0.00444 | -0.1438 | 29.1441
-4 | 0.1876 | 0.00433 | -0.1448 | 43.3256
-3.5 | 0.2456 | 0.00422 | -0.1457 | 58.1991
-3 | 0.304 | 0.00415 | -0.1467 | 73.253
-2.5 | 0.362 | 0.0041 | -0.1476 | 88.2927
-2 | 0.4205 | 0.00401 | -0.1486 | 104.8628
-1 | 0.5364 | 0.00395 | -0.1504 | 135.7975
-0.5 | 0.5932 | 0.004 | -0.1512 | 148.3
0 | 0.6478 | 0.00416 | -0.1514 | 155.7212
1 | 0.7506 | 0.00457 | -0.151 | 164.2451
1.5 | 0.79 | 0.00528 | -0.1486 | 149.6212
2 | 0.8341 | 0.00551 | -0.1472 | 151.3793
2.5 | 0.8772 | 0.00609 | -0.1452 | 144.0394
3 | 0.9223 | 0.00656 | -0.1435 | 140.5945
3.5 | 0.9671 | 0.007 | -0.1418 | 138.1571
4 | 1.0096 | 0.00746 | -0.1397 | 135.3351
4.5 | 1.0477 | 0.00776 | -0.1364 | 135.0129
5 | 1.087 | 0.00808 | -0.1336 | 134.5297
5.5 | 1.1275 | 0.00844 | -0.1311 | 133.59
6 | 1.1688 | 0.00881 | -0.1288 | 132.6674
6.5 | 1.2101 | 0.00921 | -0.1267 | 131.3898
7 | 1.2509 | 0.00966 | -0.1245 | 129.4928
7.5 | 1.2915 | 0.01012 | -0.1224 | 127.6186
8 | 1.3316 | 0.01063 | -0.1202 | 125.2681
8.5 | 1.3707 | 0.01121 | -0.1179 | 122.2748
9 | 1.4099 | 0.01178 | -0.1158 | 119.6859
9.5 | 1.4477 | 0.01245 | -0.1134 | 116.2811
10 | 1.4845 | 0.01317 | -0.111 | 112.7183
10.5 | 1.5218 | 0.01391 | -0.1088 | 109.4033
11 | 1.5553 | 0.01484 | -0.106 | 104.8046
11.5 | 1.5896 | 0.01576 | -0.1035 | 100.8629
12 | 1.6226 | 0.01676 | -0.1008 | 96.8138
12.5 | 1.6557 | 0.01777 | -0.0983 | 93.1739
13 | 1.6816 | 0.01885 | -0.0947 | 89.2095
13.5 | 1.7176 | 0.01974 | -0.0928 | 87.0111
14 | 1.7438 | 0.02134 | -0.0897 | 81.7151
14.5 | 1.7713 | 0.02286 | -0.0869 | 77.4847
15 | 1.8003 | 0.02434 | -0.0845 | 73.9647
15.5 | 1.8268 | 0.02603 | -0.082 | 70.1806
16 | 1.8521 | 0.02786 | -0.0795 | 66.4788
16.5 | 1.8763 | 0.02982 | -0.077 | 62.9209
17 | 1.8996 | 0.03194 | -0.0746 | 59.474
17.5 | 1.9206 | 0.0343 | -0.0722 | 55.9942
18 | 1.9396 | 0.03689 | -0.0699 | 52.5779
18.5 | 1.9573 | 0.0397 | -0.0677 | 49.3023
19 | 1.9738 | 0.04271 | -0.0657 | 46.214
19.5 | 1.9866 | 0.04617 | -0.0637 | 43.0279
20 | 1.9981 | 0.04989 | -0.0619 | 40.0501

## 147. Re 20M Mach 0.10 (1)
BIGFOIL.COM POLAR EXPORT
NACA66A712
NACA66A712 |  |  |  | Cl Max: | 1.463 | at alpha= | 8.5 | deg
JavaFoil+Calcfoil stall+Eppler ext transition |  |  |  | L/D Max: | 167.011 | at alpha= | 2 | deg
Re: | 20000000 |  |  | Cd Min: | 0.00508 | at alpha= | -4.5 | deg
Mach: | 0.1 |  |  | Cl=0 at alpha= | -5.6466 | deg
|  |  |  | @ Cl=0.1, Cd= | 0.0051033
|  |  |  | @ Cl=0.4, Cd= | 0.0055566
|  |  |  | @ Cl=0.6, Cd= | 0.0059767
alpha (deg) | Cl | Cd | Cm | Cl/Cd
-18.5 | -0.284 | 0.14615 | -0.053 | -1.944
-18 | -0.299 | 0.14072 | -0.053 | -2.127
-17.5 | -0.315 | 0.13457 | -0.053 | -2.34
-17 | -0.33 | 0.12889 | -0.054 | -2.563
-16.5 | -0.346 | 0.1225 | -0.054 | -2.821
-16 | -0.36 | 0.11538 | -0.054 | -3.121
-15.5 | -0.374 | 0.11043 | -0.054 | -3.385
-15 | -0.383 | 0.10479 | -0.055 | -3.659
-14.5 | -0.391 | 0.09994 | -0.056 | -3.908
-14 | -0.396 | 0.09486 | -0.056 | -4.172
-13.5 | -0.399 | 0.08848 | -0.057 | -4.506
-13 | -0.399 | 0.08287 | -0.059 | -4.816
-12.5 | -0.396 | 0.07817 | -0.059 | -5.067
-12 | -0.39 | 0.07402 | -0.06 | -5.269
-11.5 | -0.38 | 0.06946 | -0.061 | -5.476
-11 | -0.367 | 0.06498 | -0.063 | -5.647
-10.5 | -0.35 | 0.06031 | -0.065 | -5.8
-10 | -0.33 | 0.0548 | -0.071 | -6.017
-9.5 | -0.306 | 0.04931 | -0.077 | -6.204
-9 | -0.338 | 0.00648 | -0.126 | -52.073
-8.5 | -0.297 | 0.00627 | -0.127 | -47.362
-8 | -0.252 | 0.006 | -0.128 | -41.951
-7.5 | -0.203 | 0.00588 | -0.129 | -34.624
-7 | -0.151 | 0.00568 | -0.13 | -26.641
-6.5 | -0.097 | 0.00553 | -0.131 | -17.535
-6 | -0.041 | 0.00538 | -0.132 | -7.609
-5.5 | 0.017 | 0.00523 | -0.133 | 3.163
-5 | 0.075 | 0.00512 | -0.134 | 14.675
-4.5 | 0.135 | 0.00508 | -0.135 | 26.52
-4 | 0.195 | 0.00537 | -0.136 | 36.246
-3.5 | 0.255 | 0.00555 | -0.137 | 46.033
-3 | 0.316 | 0.00568 | -0.137 | 55.695
-2.5 | 0.377 | 0.0055 | -0.138 | 68.529
-2 | 0.438 | 0.00565 | -0.139 | 77.53
-1.5 | 0.5 | 0.00573 | -0.14 | 87.308
-1 | 0.56 | 0.00587 | -0.141 | 95.464
-0.5 | 0.62 | 0.00603 | -0.142 | 102.793
0 | 0.679 | 0.00543 | -0.143 | 125.118
0.5 | 0.739 | 0.00549 | -0.144 | 134.575
1 | 0.798 | 0.00567 | -0.144 | 140.779
1.5 | 0.858 | 0.00579 | -0.145 | 148.287
2 | 0.917 | 0.00549 | -0.146 | 167.011
2.5 | 0.972 | 0.00709 | -0.147 | 137.032
3 | 1.029 | 0.00734 | -0.148 | 140.133
3.5 | 1.084 | 0.00835 | -0.148 | 129.851
4 | 1.137 | 0.00863 | -0.149 | 131.851
4.5 | 1.19 | 0.00894 | -0.15 | 133.08
5 | 1.24 | 0.00927 | -0.151 | 133.811
5.5 | 1.288 | 0.00964 | -0.151 | 133.696
6 | 1.332 | 0.01002 | -0.152 | 133.032
6.5 | 1.371 | 0.01044 | -0.153 | 131.405
7 | 1.406 | 0.01088 | -0.153 | 129.22
7.5 | 1.435 | 0.01132 | -0.154 | 126.723
8 | 1.455 | 0.0118 | -0.155 | 123.273
8.5 | 1.463 | 0.01241 | -0.155 | 117.86
9 | 1.463 | 0.01293 | -0.156 | 113.103
9.5 | 1.453 | 0.01355 | -0.157 | 107.203
10 | 1.434 | 0.01419 | -0.157 | 101.063
10.5 | 1.406 | 0.01483 | -0.158 | 94.828
11 | 1.371 | 0.01571 | -0.158 | 87.281
11.5 | 1.329 | 0.01657 | -0.159 | 80.206
12 | 1.28 | 0.01741 | -0.16 | 73.566
12.5 | 1.227 | 0.01837 | -0.16 | 66.805
13 | 1.169 | 0.01986 | -0.16 | 58.84
13.5 | 1.108 | 0.02114 | -0.16 | 52.392

## 148. Re 20M Mach 0.10 (2)
BIGFOIL.COM POLAR EXPORT
NACA66A712
NACA66A712 |  |  |  | Cl Max: | 1.9931 | at alpha= | 20 | deg
XFOIL ncrit=9 |  |  |  | L/D Max: | 165.978 | at alpha= | 1 | deg
Re: | 20000000 |  |  | Cd Min: | 0.05338 | at alpha= | 20 | deg
Mach: | 0.1 |  |  | Cl=0 at alpha= | -5.6094 | deg
|  |  |  | @ Cl=0.1, Cd= | 0.0045013
|  |  |  | @ Cl=0.4, Cd= | 0.0040387
|  |  |  | @ Cl=0.6, Cd= | 0.0039976
alpha (deg) | Cl | Cd | Cm | Cl/Cd
-19.5 | -1.043 | 0.05066 | -0.1439 | -20.5882
-19 | -1.1524 | 0.03193 | -0.1566 | -36.0915
-18.5 | -1.162 | 0.0276 | -0.1564 | -42.1014
-18 | -1.1894 | 0.02313 | -0.1532 | -51.4224
-17.5 | -1.2061 | 0.02079 | -0.1462 | -58.0135
-17 | -1.1909 | 0.01898 | -0.142 | -62.745
-16.5 | -1.1601 | 0.01739 | -0.1398 | -66.7108
-16 | -1.1225 | 0.016 | -0.1382 | -70.1562
-15.5 | -1.0821 | 0.01461 | -0.1369 | -74.0657
-15 | -1.039 | 0.01329 | -0.1358 | -78.1791
-14.5 | -0.9935 | 0.01207 | -0.1351 | -82.3115
-14 | -0.9445 | 0.01108 | -0.1346 | -85.2437
-13.5 | -0.8923 | 0.01037 | -0.1345 | -86.0463
-13 | -0.8392 | 0.00975 | -0.1345 | -86.0718
-12.5 | -0.7856 | 0.00912 | -0.1345 | -86.1404
-12 | -0.7322 | 0.00844 | -0.1346 | -86.7536
-11.5 | -0.6771 | 0.00793 | -0.1349 | -85.3846
-11 | -0.6211 | 0.00754 | -0.1352 | -82.374
-10.5 | -0.5646 | 0.00719 | -0.1357 | -78.5257
-10 | -0.5077 | 0.00686 | -0.1362 | -74.0087
-9.5 | -0.4507 | 0.00656 | -0.1368 | -68.7043
-9 | -0.3936 | 0.00621 | -0.1373 | -63.3816
-8.5 | -0.3365 | 0.00589 | -0.138 | -57.1307
-8 | -0.2787 | 0.00564 | -0.1387 | -49.4149
-7.5 | -0.2205 | 0.00544 | -0.1395 | -40.5331
-7 | -0.1624 | 0.00525 | -0.1403 | -30.9333
-6.5 | -0.1041 | 0.00508 | -0.1411 | -20.4921
-6 | -0.0457 | 0.00486 | -0.1419 | -9.4033
-5.5 | 0.0128 | 0.00467 | -0.1428 | 2.7409
-5 | 0.0713 | 0.00456 | -0.1437 | 15.636
-4.5 | 0.13 | 0.00444 | -0.1447 | 29.2793
-4 | 0.1886 | 0.00434 | -0.1456 | 43.4562
-3.5 | 0.247 | 0.00423 | -0.1465 | 58.3924
-2 | 0.423 | 0.00401 | -0.1495 | 105.4863
-1 | 0.5398 | 0.00395 | -0.1513 | 136.6582
-0.5 | 0.597 | 0.00399 | -0.1521 | 149.6241
0 | 0.6521 | 0.00413 | -0.1524 | 157.8935
0.5 | 0.7052 | 0.0043 | -0.1524 | 164
1 | 0.7552 | 0.00455 | -0.1519 | 165.978
1.5 | 0.7947 | 0.00526 | -0.1494 | 151.0837
2 | 0.8382 | 0.00552 | -0.1478 | 151.8478
2.5 | 0.881 | 0.00611 | -0.1457 | 144.1899
3 | 0.9257 | 0.00659 | -0.1439 | 140.4704
3.5 | 0.9701 | 0.00703 | -0.142 | 137.9943
4 | 1.0102 | 0.00749 | -0.1392 | 134.8732
4.5 | 1.0467 | 0.00781 | -0.1356 | 134.0205
5 | 1.087 | 0.00815 | -0.1329 | 133.3742
5.5 | 1.1282 | 0.00852 | -0.1305 | 132.4178
6 | 1.1705 | 0.00889 | -0.1283 | 131.6648
6.5 | 1.2117 | 0.00932 | -0.1261 | 130.0107
7 | 1.2523 | 0.0098 | -0.1237 | 127.7857
7.5 | 1.2943 | 0.01025 | -0.1218 | 126.2732
8 | 1.3337 | 0.0108 | -0.1194 | 123.4907
8.5 | 1.3739 | 0.01138 | -0.1172 | 120.7293
9 | 1.4131 | 0.01197 | -0.1149 | 118.0535
9.5 | 1.4503 | 0.01271 | -0.1123 | 114.107
10 | 1.4885 | 0.01341 | -0.11 | 110.9993
10.5 | 1.5237 | 0.01427 | -0.1073 | 106.7765
11 | 1.5595 | 0.01516 | -0.1048 | 102.8694
11.5 | 1.5921 | 0.0162 | -0.1018 | 98.2778
12 | 1.6277 | 0.01715 | -0.0994 | 94.9096
12.5 | 1.659 | 0.0183 | -0.0965 | 90.6557
13 | 1.6852 | 0.01944 | -0.0928 | 86.6872
13.5 | 1.7211 | 0.02041 | -0.0908 | 84.3263
14.5 | 1.7768 | 0.02359 | -0.0849 | 75.3201
15 | 1.8039 | 0.02527 | -0.0821 | 71.385
15.5 | 1.8303 | 0.02709 | -0.0794 | 67.5637
16 | 1.8571 | 0.02893 | -0.077 | 64.1929
16.5 | 1.8802 | 0.0311 | -0.0743 | 60.4566
17 | 1.9015 | 0.03352 | -0.0717 | 56.7273
17.5 | 1.9219 | 0.03608 | -0.0692 | 53.2677
18 | 1.9404 | 0.0389 | -0.0668 | 49.8817
18.5 | 1.9574 | 0.04197 | -0.0645 | 46.6381
19 | 1.9727 | 0.04529 | -0.0625 | 43.5571
19.5 | 1.9836 | 0.04918 | -0.0604 | 40.3335
20 | 1.9931 | 0.05338 | -0.0587 | 37.338

## 149. Re 20M Mach 0.25 (1)
BIGFOIL.COM POLAR EXPORT
NACA66A712
NACA66A712 |  |  |  | Cl Max: | 1.456 | at alpha= | 8 | deg
JavaFoil+Calcfoil stall+Eppler ext transition |  |  |  | L/D Max: | 142.417 | at alpha= | 1 | deg
Re: | 20000000 |  |  | Cd Min: | 0.00506 | at alpha= | -4 | deg
Mach: | 0.25 |  |  | Cl=0 at alpha= | -5.6441 | deg
|  |  |  | @ Cl=0.1, Cd= | 0.0051549
|  |  |  | @ Cl=0.4, Cd= | 0.005573
|  |  |  | @ Cl=0.6, Cd= | 0.0058413
alpha (deg) | Cl | Cd | Cm | Cl/Cd
-16 | -0.06 | 0.11684 | -0.057 | -0.516
-15.5 | -0.057 | 0.1119 | -0.057 | -0.513
-15 | -0.112 | 0.10524 | -0.058 | -1.064
-14.5 | -0.166 | 0.1038 | -0.057 | -1.599
-14 | -0.205 | 0.09693 | -0.057 | -2.115
-13.5 | -0.237 | 0.09279 | -0.058 | -2.557
-13 | -0.264 | 0.08936 | -0.057 | -2.954
-12.5 | -0.285 | 0.08189 | -0.059 | -3.486
-12 | -0.301 | 0.07789 | -0.059 | -3.867
-11.5 | -0.311 | 0.07346 | -0.059 | -4.232
-11 | -0.314 | 0.06903 | -0.06 | -4.552
-10.5 | -0.311 | 0.06327 | -0.062 | -4.919
-10 | -0.301 | 0.05922 | -0.063 | -5.091
-9.5 | -0.286 | 0.05476 | -0.067 | -5.217
-9 | -0.264 | 0.05089 | -0.07 | -5.184
-8.5 | -0.24 | 0.04209 | -0.085 | -5.698
-8 | -0.25 | 0.00619 | -0.132 | -40.393
-7.5 | -0.204 | 0.00601 | -0.133 | -33.981
-7 | -0.153 | 0.00583 | -0.134 | -26.182
-6.5 | -0.098 | 0.00564 | -0.135 | -17.423
-6 | -0.042 | 0.00549 | -0.136 | -7.593
-5.5 | 0.017 | 0.00532 | -0.136 | 3.172
-5 | 0.077 | 0.00517 | -0.137 | 14.865
-4.5 | 0.138 | 0.00513 | -0.138 | 26.871
-4 | 0.2 | 0.00506 | -0.139 | 39.492
-3.5 | 0.262 | 0.00559 | -0.14 | 46.835
-3 | 0.325 | 0.00573 | -0.141 | 56.631
-2.5 | 0.387 | 0.00554 | -0.142 | 69.928
-2 | 0.45 | 0.0057 | -0.143 | 78.865
-1.5 | 0.514 | 0.00577 | -0.144 | 89.094
-1 | 0.576 | 0.00592 | -0.145 | 97.164
-0.5 | 0.637 | 0.00572 | -0.146 | 111.362
0 | 0.698 | 0.0055 | -0.147 | 126.805
0.5 | 0.759 | 0.00559 | -0.147 | 135.675
1 | 0.82 | 0.00576 | -0.148 | 142.417
1.5 | 0.881 | 0.00677 | -0.149 | 130.201
2 | 0.942 | 0.00704 | -0.15 | 133.721
2.5 | 0.997 | 0.00727 | -0.151 | 137.196
3 | 1.055 | 0.00754 | -0.152 | 139.988
3.5 | 1.111 | 0.00861 | -0.152 | 129.084
4 | 1.166 | 0.00892 | -0.153 | 130.682
4.5 | 1.219 | 0.00929 | -0.154 | 131.273
5 | 1.269 | 0.00965 | -0.155 | 131.535
5.5 | 1.317 | 0.01005 | -0.155 | 131.045
6 | 1.36 | 0.01049 | -0.156 | 129.674
6.5 | 1.395 | 0.01092 | -0.157 | 127.782
7 | 1.425 | 0.01142 | -0.157 | 124.737
7.5 | 1.447 | 0.01194 | -0.158 | 121.193
8 | 1.456 | 0.01254 | -0.159 | 116.109
8.5 | 1.447 | 0.01321 | -0.16 | 109.528
9 | 1.425 | 0.0139 | -0.16 | 102.52
9.5 | 1.387 | 0.01464 | -0.161 | 94.749
10 | 1.333 | 0.01556 | -0.161 | 85.719
10.5 | 1.265 | 0.0165 | -0.162 | 76.68
11 | 1.183 | 0.01748 | -0.162 | 67.686
11.5 | 1.087 | 0.01874 | -0.163 | 58.001
12 | 0.978 | 0.0205 | -0.162 | 47.7
12.5 | 0.733 | 0.07386 | -0.109 | 9.922
13 | 0.622 | 0.08729 | -0.092 | 7.127

## 150. Re 20M Mach 0.25 (2)
BIGFOIL.COM POLAR EXPORT
NACA66A712
NACA66A712 |  |  |  | Cl Max: | 1.8917 | at alpha= | 17.5 | deg
XFOIL ncrit=9 |  |  |  | L/D Max: | 177.75 | at alpha= | 1 | deg
Re: | 20000000 |  |  | Cd Min: | 0.1681 | at alpha= | -18 | deg
Mach: | 0.25 |  |  | Cl=0 at alpha= | -5.5877 | deg
|  |  |  | @ Cl=0.1, Cd= | 0.0045503
|  |  |  | @ Cl=0.4, Cd= | 0.004075
|  |  |  | @ Cl=0.6, Cd= | 0.00394
alpha (deg) | Cl | Cd | Cm | Cl/Cd
-18 | -0.3073 | 0.1681 | -0.0853 | -1.8281
-17 | -0.2906 | 0.14977 | -0.0949 | -1.9403
-16 | -0.28 | 0.13111 | -0.1052 | -2.1356
-15 | -0.2893 | 0.11025 | -0.1165 | -2.624
-14.5 | -0.2825 | 0.10286 | -0.1209 | -2.7465
-14 | -0.6745 | 0.03516 | -0.1677 | -19.1837
-13.5 | -0.7441 | 0.02835 | -0.1645 | -26.2469
-13 | -0.8496 | 0.01718 | -0.1545 | -49.4529
-12.5 | -0.8279 | 0.0128 | -0.1511 | -64.6797
-12 | -0.7778 | 0.011 | -0.1493 | -70.7091
-11.5 | -0.7206 | 0.00989 | -0.148 | -72.8615
-11 | -0.6623 | 0.00894 | -0.147 | -74.0828
-10.5 | -0.6028 | 0.00811 | -0.1462 | -74.328
-10 | -0.5417 | 0.00758 | -0.1457 | -71.4644
-9.5 | -0.4801 | 0.00713 | -0.1455 | -67.3352
-9 | -0.4186 | 0.00672 | -0.1453 | -62.2917
-8.5 | -0.3573 | 0.00635 | -0.1453 | -56.2677
-8 | -0.2963 | 0.00591 | -0.1454 | -50.1354
-7.5 | -0.2348 | 0.00563 | -0.1457 | -41.7052
-7 | -0.1733 | 0.00542 | -0.1461 | -31.9742
-6.5 | -0.1117 | 0.0052 | -0.1467 | -21.4808
-6 | -0.0503 | 0.005 | -0.1473 | -10.06
-5.5 | 0.0107 | 0.00478 | -0.1479 | 2.2385
-5 | 0.0718 | 0.00461 | -0.1487 | 15.5748
-4.5 | 0.1332 | 0.00448 | -0.1496 | 29.7321
-4 | 0.1943 | 0.00437 | -0.1504 | 44.4622
-3.5 | 0.2549 | 0.00425 | -0.1513 | 59.9765
-3 | 0.3159 | 0.00415 | -0.1523 | 76.1205
-2.5 | 0.3763 | 0.00411 | -0.1532 | 91.5572
-2 | 0.4372 | 0.00402 | -0.1542 | 108.7562
-1.5 | 0.4975 | 0.00398 | -0.1552 | 125
-1 | 0.5581 | 0.00394 | -0.1562 | 141.6497
-0.5 | 0.6177 | 0.00394 | -0.1571 | 156.7766
0 | 0.6755 | 0.00403 | -0.1576 | 167.6179
0.5 | 0.7299 | 0.00421 | -0.1575 | 173.3729
1 | 0.7821 | 0.0044 | -0.1571 | 177.75
1.5 | 0.82 | 0.00516 | -0.1539 | 158.9147
2 | 0.8605 | 0.00555 | -0.1513 | 155.045
2.5 | 0.9009 | 0.00617 | -0.1482 | 146.013
3 | 0.9421 | 0.00671 | -0.1453 | 140.4024
3.5 | 0.9747 | 0.00716 | -0.1404 | 136.1313
4 | 1.006 | 0.00777 | -0.1353 | 129.4723
4.5 | 1.0477 | 0.00819 | -0.1325 | 127.9243
5 | 1.0909 | 0.00859 | -0.1301 | 126.9965
5.5 | 1.1343 | 0.00904 | -0.1276 | 125.4757
6 | 1.1783 | 0.00949 | -0.1254 | 124.1623
6.5 | 1.2207 | 0.01001 | -0.1229 | 121.9481
7 | 1.2642 | 0.01054 | -0.1206 | 119.9431
7.5 | 1.3062 | 0.01114 | -0.118 | 117.2531
8 | 1.3478 | 0.01179 | -0.1154 | 114.3172
8.5 | 1.3894 | 0.01247 | -0.1128 | 111.4194
9 | 1.43 | 0.01321 | -0.1101 | 108.2513
9.5 | 1.469 | 0.01407 | -0.1071 | 104.4065
10 | 1.5054 | 0.01508 | -0.1038 | 99.8276
10.5 | 1.5436 | 0.01608 | -0.1008 | 95.995
11 | 1.578 | 0.01728 | -0.0973 | 91.3194
11.5 | 1.6146 | 0.01844 | -0.0942 | 87.5597
12 | 1.6476 | 0.01986 | -0.0906 | 82.9607
12.5 | 1.6794 | 0.0214 | -0.087 | 78.4766
14.5 | 1.797 | 0.02869 | -0.0726 | 62.6351
15 | 1.8236 | 0.03107 | -0.0691 | 58.6933
15.5 | 1.8447 | 0.03401 | -0.0654 | 54.2399
16 | 1.8661 | 0.03705 | -0.062 | 50.3671
16.5 | 1.8809 | 0.04084 | -0.0585 | 46.0553
17 | 1.8882 | 0.04551 | -0.055 | 41.4898
17.5 | 1.8917 | 0.05081 | -0.0519 | 37.2309
18 | 1.8848 | 0.05754 | -0.0492 | 32.7563
18.5 | 1.8685 | 0.06581 | -0.0474 | 28.3923
19 | 1.8456 | 0.07551 | -0.0471 | 24.4418
19.5 | 1.8115 | 0.08756 | -0.0489 | 20.6887
20 | 1.777 | 0.10054 | -0.0528 | 17.6746

## 151. Re 20M Mach 0.50 (1)
BIGFOIL.COM POLAR EXPORT
NACA66A712
NACA66A712 |  |  |  | Cl Max: | 1.436 | at alpha= | 6 | deg
JavaFoil+Calcfoil stall+Eppler ext transition |  |  |  | L/D Max: | 137.899 | at alpha= | 3 | deg
Re: | 20000000 |  |  | Cd Min: | 0.00527 | at alpha= | -4 | deg
Mach: | 0.5 |  |  | Cl=0 at alpha= | -5.6765 | deg
|  |  |  | @ Cl=0.1, Cd= | 0.00551
|  |  |  | @ Cl=0.4, Cd= | 0.0055231
|  |  |  | @ Cl=0.6, Cd= | 0.0057783
alpha (deg) | Cl | Cd | Cm | Cl/Cd
-20 | -0.79 | 0.16455 | -0.07 | -4.801
-19.5 | -0.763 | 0.15351 | -0.07 | -4.97
-19 | -0.736 | 0.14924 | -0.07 | -4.928
-18.5 | -0.708 | 0.14353 | -0.071 | -4.936
-18 | -0.681 | 0.13779 | -0.07 | -4.94
-17.5 | -0.654 | 0.12665 | -0.071 | -5.162
-17 | -0.627 | 0.11958 | -0.073 | -5.242
-16.5 | -0.6 | 0.11305 | -0.074 | -5.308
-16 | -0.573 | 0.10487 | -0.076 | -5.468
-15.5 | -0.543 | 0.10712 | -0.071 | -5.073
-15 | -0.516 | 0.09979 | -0.073 | -5.175
-14.5 | -0.491 | 0.09015 | -0.077 | -5.444
-14 | -0.467 | 0.07948 | -0.084 | -5.874
-13.5 | -0.44 | 0.07371 | -0.087 | -5.975
-13 | -0.422 | 0.05764 | -0.099 | -7.325
-12.5 | -0.443 | 0.01458 | -0.129 | -30.384
-12 | -0.416 | 0.01182 | -0.132 | -35.196
-11.5 | -0.322 | 0.07816 | -0.069 | -4.124
-11 | -0.295 | 0.06785 | -0.071 | -4.348
-10.5 | -0.268 | 0.06323 | -0.074 | -4.236
-10 | -0.241 | 0.05675 | -0.08 | -4.253
-9.5 | -0.214 | 0.05316 | -0.082 | -4.025
-9 | -0.228 | 0.00729 | -0.144 | -31.271
-8.5 | -0.195 | 0.00676 | -0.146 | -28.869
-8 | -0.13 | 0.04915 | -0.072 | -2.639
-7.5 | -0.102 | 0.04763 | -0.07 | -2.143
-7 | -0.075 | 0.04425 | -0.072 | -1.686
-6.5 | -0.066 | 0.04106 | -0.074 | -1.608
-6 | -0.033 | 0.03799 | -0.079 | -0.874
-5.5 | 0.018 | 0.0057 | -0.153 | 3.09
-5 | 0.083 | 0.00557 | -0.154 | 14.813
-4.5 | 0.151 | 0.00533 | -0.155 | 28.219
-4 | 0.22 | 0.00527 | -0.156 | 41.741
-3.5 | 0.29 | 0.00527 | -0.157 | 55.155
-3 | 0.361 | 0.0056 | -0.158 | 64.516
-2.5 | 0.432 | 0.00546 | -0.159 | 79.101
-2 | 0.502 | 0.00556 | -0.16 | 90.249
-1.5 | 0.574 | 0.00536 | -0.161 | 107.125
-1 | 0.643 | 0.00647 | -0.162 | 99.422
-0.5 | 0.712 | 0.00673 | -0.162 | 105.86
0 | 0.778 | 0.00697 | -0.163 | 111.534
0.5 | 0.845 | 0.0069 | -0.164 | 122.59
1 | 0.913 | 0.00716 | -0.165 | 127.587
1.5 | 0.981 | 0.00749 | -0.166 | 130.98
2 | 1.048 | 0.00787 | -0.167 | 133.195
2.5 | 1.108 | 0.00822 | -0.168 | 134.861
3 | 1.171 | 0.0085 | -0.169 | 137.899
3.5 | 1.231 | 0.01001 | -0.169 | 123.044
4 | 1.288 | 0.0105 | -0.17 | 122.689
4.5 | 1.34 | 0.01102 | -0.171 | 121.628
5 | 1.385 | 0.01157 | -0.172 | 119.732
5.5 | 1.421 | 0.01224 | -0.173 | 116.109
6 | 1.436 | 0.01298 | -0.173 | 110.628
6.5 | 1.409 | 0.01374 | -0.174 | 102.549
7 | 1.281 | 0.01499 | -0.175 | 85.435
7.5 | 0.866 | 0.01628 | -0.175 | 53.17
8 | 0.899 | 0.01662 | -0.177 | 54.069
8.5 | 0.929 | 0.01799 | -0.177 | 51.631
9 | 0.961 | 0.01743 | -0.178 | 55.139
9.5 | 0.992 | 0.01863 | -0.179 | 53.224
10 | 1.022 | 0.02008 | -0.179 | 50.89
10.5 | 1.048 | 0.0227 | -0.179 | 46.149
11 | 1.083 | 0.02106 | -0.181 | 51.417

## 152. Re 20M Mach 0.50 (2)
BIGFOIL.COM POLAR EXPORT
NACA66A712
NACA66A712 |  |  |  | Cl Max: | 1.5254 | at alpha= | 9.5 | deg
XFOIL ncrit=9 |  |  |  | L/D Max: | 229.569 | at alpha= | 1 | deg
Re: | 20000000 |  |  | Cd Min: | 0.14478 | at alpha= | 14.5 | deg
Mach: | 0.5 |  |  | Cl=0 at alpha= | -5.4897 | deg
|  |  |  | @ Cl=0.1, Cd= | 0.0049244
|  |  |  | @ Cl=0.4, Cd= | 0.0041992
|  |  |  | @ Cl=0.6, Cd= | 0.0039957
alpha (deg) | Cl | Cd | Cm | Cl/Cd
-8 | -0.0683 | 0.04173 | -0.1773 | -1.6367
-7.5 | -0.0784 | 0.03455 | -0.179 | -2.2692
-7 | -0.1044 | 0.02372 | -0.1787 | -4.4013
-6.5 | -0.0874 | 0.01623 | -0.1767 | -5.3851
-6 | -0.07 | 0.00706 | -0.1742 | -9.915
-5.5 | -0.0015 | 0.00561 | -0.1728 | -0.26738
-5 | 0.0714 | 0.00503 | -0.1721 | 14.1948
-4.5 | 0.1445 | 0.00476 | -0.172 | 30.3571
-4 | 0.217 | 0.00459 | -0.1722 | 47.2767
-3.5 | 0.289 | 0.00443 | -0.1728 | 65.237
-3 | 0.3603 | 0.00425 | -0.1736 | 84.7765
-2.5 | 0.4307 | 0.00416 | -0.1745 | 103.5337
-2 | 0.5003 | 0.0041 | -0.1755 | 122.0244
-1.5 | 0.5702 | 0.004 | -0.1766 | 142.55
-1 | 0.639 | 0.00399 | -0.1777 | 160.1504
-0.5 | 0.7086 | 0.00393 | -0.179 | 180.3053
0 | 0.7766 | 0.00393 | -0.1799 | 197.6081
0.5 | 0.8438 | 0.00388 | -0.1808 | 217.4742
1 | 0.9045 | 0.00394 | -0.1804 | 229.5685
1.5 | 0.9438 | 0.00448 | -0.1758 | 210.6696
2 | 0.9563 | 0.00522 | -0.1654 | 183.1992
2.5 | 0.9523 | 0.00647 | -0.1518 | 147.187
3 | 0.9715 | 0.00765 | -0.1433 | 126.9935
3.5 | 0.9978 | 0.00886 | -0.1363 | 112.6185
4 | 1.0306 | 0.00999 | -0.1306 | 103.1632
4.5 | 1.071 | 0.01098 | -0.1262 | 97.541
5 | 1.119 | 0.01175 | -0.123 | 95.234
5.5 | 1.1691 | 0.01252 | -0.1199 | 93.3786
6 | 1.218 | 0.01337 | -0.1165 | 91.0995
6.5 | 1.268 | 0.01426 | -0.1131 | 88.9201
7 | 1.3162 | 0.01528 | -0.1093 | 86.1387
7.5 | 1.3668 | 0.01631 | -0.1056 | 83.8013
8 | 1.4143 | 0.01757 | -0.1012 | 80.4952
8.5 | 1.4641 | 0.01882 | -0.0969 | 77.7949
9 | 1.511 | 0.02038 | -0.0918 | 74.1413
9.5 | 1.5254 | 0.02384 | -0.0827 | 63.9849
10 | 1.5057 | 0.02968 | -0.0717 | 50.7311
10.5 | 1.4905 | 0.03673 | -0.0627 | 40.5799
11 | 1.4613 | 0.0459 | -0.0554 | 31.8366
11.5 | 1.4232 | 0.05627 | -0.0507 | 25.2923
12 | 1.3815 | 0.06808 | -0.049 | 20.2923
12.5 | 1.3396 | 0.08143 | -0.0508 | 16.4509
13 | 1.3006 | 0.09613 | -0.0563 | 13.5296
13.5 | 1.2669 | 0.11193 | -0.0648 | 11.3187
14 | 1.24 | 0.12829 | -0.0755 | 9.6656
14.5 | 1.221 | 0.14478 | -0.0869 | 8.4335