## index
index | Re | Mach | Datasource
1 | 50000 | 0 | JavaFoil+Calcfoil stall+Eppler ext transition
2 | 50000 | 0 | XFOIL ncrit=9
3 | 50000 | 0.1 | JavaFoil+Calcfoil stall+Eppler ext transition
4 | 50000 | 0.1 | XFOIL ncrit=9
5 | 50000 | 0.25 | JavaFoil+Calcfoil stall+Eppler ext transition
6 | 50000 | 0.25 | XFOIL ncrit=9
7 | 50000 | 0.5 | JavaFoil+Calcfoil stall+Eppler ext transition
8 | 50000 | 0.5 | XFOIL ncrit=9
9 | 100000 | 0 | JavaFoil+Calcfoil stall+Eppler ext transition
10 | 100000 | 0 | XFOIL ncrit=9
11 | 100000 | 0.1 | JavaFoil+Calcfoil stall+Eppler ext transition
12 | 100000 | 0.1 | XFOIL ncrit=9
13 | 100000 | 0.25 | JavaFoil+Calcfoil stall+Eppler ext transition
14 | 100000 | 0.25 | XFOIL ncrit=9
15 | 100000 | 0.5 | JavaFoil+Calcfoil stall+Eppler ext transition
16 | 100000 | 0.5 | XFOIL ncrit=9
17 | 250000 | 0 | JavaFoil+Calcfoil stall+Eppler ext transition
18 | 250000 | 0 | XFOIL ncrit=9
19 | 250000 | 0.1 | JavaFoil+Calcfoil stall+Eppler ext transition
20 | 250000 | 0.1 | XFOIL ncrit=9
21 | 250000 | 0.25 | JavaFoil+Calcfoil stall+Eppler ext transition
22 | 250000 | 0.25 | XFOIL ncrit=9
23 | 250000 | 0.5 | JavaFoil+Calcfoil stall+Eppler ext transition
24 | 250000 | 0.5 | XFOIL ncrit=9
25 | 500000 | 0 | JavaFoil+Calcfoil stall+Eppler ext transition
26 | 500000 | 0 | XFOIL ncrit=9
27 | 500000 | 0.1 | JavaFoil+Calcfoil stall+Eppler ext transition
28 | 500000 | 0.1 | XFOIL ncrit=9
29 | 500000 | 0.25 | JavaFoil+Calcfoil stall+Eppler ext transition
30 | 500000 | 0.25 | XFOIL ncrit=9
31 | 500000 | 0.5 | JavaFoil+Calcfoil stall+Eppler ext transition
32 | 500000 | 0.5 | XFOIL ncrit=9
33 | 750000 | 0 | JavaFoil+Calcfoil stall+Eppler ext transition
34 | 750000 | 0 | XFOIL ncrit=9
35 | 750000 | 0.1 | JavaFoil+Calcfoil stall+Eppler ext transition
36 | 750000 | 0.1 | XFOIL ncrit=9
37 | 750000 | 0.25 | JavaFoil+Calcfoil stall+Eppler ext transition
38 | 750000 | 0.25 | XFOIL ncrit=9
39 | 750000 | 0.5 | JavaFoil+Calcfoil stall+Eppler ext transition
40 | 750000 | 0.5 | XFOIL ncrit=9
41 | 1000000 | 0 | JavaFoil+Calcfoil stall+Eppler ext transition
42 | 1000000 | 0 | XFOIL ncrit=9
43 | 1000000 | 0.1 | JavaFoil+Calcfoil stall+Eppler ext transition
44 | 1000000 | 0.1 | XFOIL ncrit=9
45 | 1000000 | 0.25 | JavaFoil+Calcfoil stall+Eppler ext transition
46 | 1000000 | 0.25 | XFOIL ncrit=9
47 | 1000000 | 0.5 | JavaFoil+Calcfoil stall+Eppler ext transition
48 | 1000000 | 0.5 | XFOIL ncrit=9
49 | 2000000 | 0 | JavaFoil+Calcfoil stall+Eppler ext transition
50 | 2000000 | 0 | XFOIL ncrit=9
51 | 2000000 | 0.1 | JavaFoil+Calcfoil stall+Eppler ext transition
52 | 2000000 | 0.1 | XFOIL ncrit=9
53 | 2000000 | 0.25 | JavaFoil+Calcfoil stall+Eppler ext transition
54 | 2000000 | 0.25 | XFOIL ncrit=9
55 | 2000000 | 0.5 | JavaFoil+Calcfoil stall+Eppler ext transition
56 | 2000000 | 0.5 | XFOIL ncrit=9
57 | 3000000 | 0 | JavaFoil+Calcfoil stall+Eppler ext transition
58 | 3000000 | 0 | XFOIL ncrit=9
59 | 3000000 | 0.1 | JavaFoil+Calcfoil stall+Eppler ext transition
60 | 3000000 | 0.1 | XFOIL ncrit=9
61 | 3000000 | 0.25 | JavaFoil+Calcfoil stall+Eppler ext transition
62 | 3000000 | 0.25 | XFOIL ncrit=9
63 | 3000000 | 0.5 | JavaFoil+Calcfoil stall+Eppler ext transition
64 | 3000000 | 0.5 | XFOIL ncrit=9
65 | 4000000 | 0 | JavaFoil+Calcfoil stall+Eppler ext transition
66 | 4000000 | 0 | XFOIL ncrit=9
67 | 4000000 | 0.1 | JavaFoil+Calcfoil stall+Eppler ext transition
68 | 4000000 | 0.1 | XFOIL ncrit=9
69 | 4000000 | 0.25 | JavaFoil+Calcfoil stall+Eppler ext transition
70 | 4000000 | 0.25 | XFOIL ncrit=9
71 | 4000000 | 0.5 | JavaFoil+Calcfoil stall+Eppler ext transition
72 | 4000000 | 0.5 | XFOIL ncrit=9
73 | 5000000 | 0 | JavaFoil+Calcfoil stall+Eppler ext transition
74 | 5000000 | 0 | XFOIL ncrit=9
75 | 5000000 | 0.1 | JavaFoil+Calcfoil stall+Eppler ext transition
76 | 5000000 | 0.1 | XFOIL ncrit=9
77 | 5000000 | 0.25 | JavaFoil+Calcfoil stall+Eppler ext transition
78 | 5000000 | 0.25 | XFOIL ncrit=9
79 | 5000000 | 0.5 | JavaFoil+Calcfoil stall+Eppler ext transition
80 | 5000000 | 0.5 | XFOIL ncrit=9
81 | 6000000 | 0 | JavaFoil+Calcfoil stall+Eppler ext transition
82 | 6000000 | 0 | XFOIL ncrit=9
83 | 6000000 | 0.1 | JavaFoil+Calcfoil stall+Eppler ext transition
84 | 6000000 | 0.1 | XFOIL ncrit=9
85 | 6000000 | 0.25 | JavaFoil+Calcfoil stall+Eppler ext transition
86 | 6000000 | 0.25 | XFOIL ncrit=9
87 | 6000000 | 0.5 | JavaFoil+Calcfoil stall+Eppler ext transition
88 | 6000000 | 0.5 | XFOIL ncrit=9
89 | 7000000 | 0 | JavaFoil+Calcfoil stall+Eppler ext transition
90 | 7000000 | 0 | XFOIL ncrit=9
91 | 7000000 | 0.1 | JavaFoil+Calcfoil stall+Eppler ext transition
92 | 7000000 | 0.1 | XFOIL ncrit=9
93 | 7000000 | 0.25 | JavaFoil+Calcfoil stall+Eppler ext transition
94 | 7000000 | 0.25 | XFOIL ncrit=9
95 | 7000000 | 0.5 | JavaFoil+Calcfoil stall+Eppler ext transition
96 | 7000000 | 0.5 | XFOIL ncrit=9
97 | 8000000 | 0 | JavaFoil+Calcfoil stall+Eppler ext transition
98 | 8000000 | 0 | XFOIL ncrit=9
99 | 8000000 | 0.1 | JavaFoil+Calcfoil stall+Eppler ext transition
100 | 8000000 | 0.1 | XFOIL ncrit=9
101 | 8000000 | 0.25 | JavaFoil+Calcfoil stall+Eppler ext transition
102 | 8000000 | 0.25 | XFOIL ncrit=9
103 | 8000000 | 0.5 | JavaFoil+Calcfoil stall+Eppler ext transition
104 | 8000000 | 0.5 | XFOIL ncrit=9
105 | 10000000 | 0 | JavaFoil+Calcfoil stall+Eppler ext transition
106 | 10000000 | 0 | XFOIL ncrit=9
107 | 10000000 | 0.1 | JavaFoil+Calcfoil stall+Eppler ext transition
108 | 10000000 | 0.1 | XFOIL ncrit=9
109 | 10000000 | 0.25 | JavaFoil+Calcfoil stall+Eppler ext transition
110 | 10000000 | 0.25 | XFOIL ncrit=9
111 | 10000000 | 0.5 | JavaFoil+Calcfoil stall+Eppler ext transition
112 | 10000000 | 0.5 | XFOIL ncrit=9
113 | 12000000 | 0 | JavaFoil+Calcfoil stall+Eppler ext transition
114 | 12000000 | 0 | XFOIL ncrit=9
115 | 12000000 | 0.1 | JavaFoil+Calcfoil stall+Eppler ext transition
116 | 12000000 | 0.1 | XFOIL ncrit=9
117 | 12000000 | 0.25 | JavaFoil+Calcfoil stall+Eppler ext transition
118 | 12000000 | 0.25 | XFOIL ncrit=9
119 | 12000000 | 0.5 | JavaFoil+Calcfoil stall+Eppler ext transition
120 | 12000000 | 0.5 | XFOIL ncrit=9
121 | 14000000 | 0 | JavaFoil+Calcfoil stall+Eppler ext transition
122 | 14000000 | 0 | XFOIL ncrit=9
123 | 14000000 | 0.1 | JavaFoil+Calcfoil stall+Eppler ext transition
124 | 14000000 | 0.1 | XFOIL ncrit=9
125 | 14000000 | 0.25 | JavaFoil+Calcfoil stall+Eppler ext transition
126 | 14000000 | 0.25 | XFOIL ncrit=9
127 | 14000000 | 0.5 | JavaFoil+Calcfoil stall+Eppler ext transition
128 | 14000000 | 0.5 | XFOIL ncrit=9
129 | 16000000 | 0 | JavaFoil+Calcfoil stall+Eppler ext transition
130 | 16000000 | 0 | XFOIL ncrit=9
131 | 16000000 | 0.1 | JavaFoil+Calcfoil stall+Eppler ext transition
132 | 16000000 | 0.1 | XFOIL ncrit=9
133 | 16000000 | 0.25 | JavaFoil+Calcfoil stall+Eppler ext transition
134 | 16000000 | 0.25 | XFOIL ncrit=9
135 | 16000000 | 0.5 | JavaFoil+Calcfoil stall+Eppler ext transition
136 | 16000000 | 0.5 | XFOIL ncrit=9
137 | 18000000 | 0 | JavaFoil+Calcfoil stall+Eppler ext transition
138 | 18000000 | 0 | XFOIL ncrit=9
139 | 18000000 | 0.1 | JavaFoil+Calcfoil stall+Eppler ext transition
140 | 18000000 | 0.1 | XFOIL ncrit=9
141 | 18000000 | 0.25 | JavaFoil+Calcfoil stall+Eppler ext transition
142 | 18000000 | 0.25 | XFOIL ncrit=9
143 | 18000000 | 0.5 | JavaFoil+Calcfoil stall+Eppler ext transition
144 | 18000000 | 0.5 | XFOIL ncrit=9
145 | 20000000 | 0 | JavaFoil+Calcfoil stall+Eppler ext transition
146 | 20000000 | 0 | XFOIL ncrit=9
147 | 20000000 | 0.1 | JavaFoil+Calcfoil stall+Eppler ext transition
148 | 20000000 | 0.1 | XFOIL ncrit=9
149 | 20000000 | 0.25 | JavaFoil+Calcfoil stall+Eppler ext transition
150 | 20000000 | 0.25 | XFOIL ncrit=9
151 | 20000000 | 0.5 | JavaFoil+Calcfoil stall+Eppler ext transition
152 | 20000000 | 0.5 | XFOIL ncrit=9

## 1. Re 50k Mach 0.00 (1)
BIGFOIL.COM POLAR EXPORT
NACA64-118 a=0.0
NACA64-118 a=0.0 |  |  |  | Cl Max: | 1.215 | at alpha= | 16.5 | deg
JavaFoil+Calcfoil stall+Eppler ext transition |  |  |  | L/D Max: | 29.408 | at alpha= | 8 | deg
Re: | 50000 |  |  | Cd Min: | 0.02092 | at alpha= | -0.5 | deg
Mach: | 0 |  |  | Cl=0 at alpha= | -0.5 | deg
|  |  |  | @ Cl=0.1, Cd= | 0.021495
|  |  |  | @ Cl=0.4, Cd= | 0.02417
|  |  |  | @ Cl=0.6, Cd= | 0.027327
alpha (deg) | Cl | Cd | Cm | Cl/Cd
-20 | -1.101 | 0.26447 | 0.008 | -4.163
-19.5 | -1.114 | 0.2492 | 0.008 | -4.469
-19 | -1.124 | 0.23891 | 0.008 | -4.707
-18.5 | -1.133 | 0.22498 | 0.008 | -5.037
-18 | -1.14 | 0.21017 | 0.007 | -5.425
-17.5 | -1.145 | 0.20311 | 0.007 | -5.635
-17 | -1.147 | 0.18739 | 0.007 | -6.12
-16.5 | -1.146 | 0.17511 | 0.007 | -6.545
-16 | -1.143 | 0.1707 | 0.006 | -6.696
-15.5 | -1.137 | 0.15587 | 0.006 | -7.297
-15 | -1.129 | 0.14639 | 0.006 | -7.71
-14.5 | -1.117 | 0.13893 | 0.006 | -8.038
-14 | -1.1 | 0.13108 | 0.006 | -8.39
-13.5 | -1.08 | 0.12123 | 0.005 | -8.909
-13 | -1.058 | 0.11559 | 0.005 | -9.155
-12.5 | -1.034 | 0.10792 | 0.005 | -9.577
-12 | -1.007 | 0.09977 | 0.005 | -10.09
-11.5 | -0.978 | 0.09404 | 0.004 | -10.396
-11 | -0.946 | 0.08813 | 0.004 | -10.737
-10.5 | -0.913 | 0.0829 | 0.004 | -11.01
-10 | -0.877 | 0.0776 | 0.003 | -11.306
-9.5 | -0.84 | 0.07322 | 0.003 | -11.475
-9 | -0.801 | 0.06835 | 0.003 | -11.725
-8.5 | -0.761 | 0.0646 | 0.002 | -11.779
-8 | -0.719 | 0.06039 | 0.002 | -11.912
-7.5 | -0.676 | 0.0565 | 0.002 | -11.969
-7 | -0.633 | 0.05338 | 0.002 | -11.854
-6.5 | -0.694 | 0.02684 | 0.002 | -25.836
-6 | -0.64 | 0.02583 | 0.001 | -24.796
-5.5 | -0.586 | 0.02496 | 0.001 | -23.473
-5 | -0.506 | 0.0265 | 0 | -19.095
-4.5 | -0.452 | 0.02552 | -0.001 | -17.718
-4 | -0.398 | 0.02462 | -0.001 | -16.163
-3.5 | -0.343 | 0.02381 | -0.002 | -14.413
-3 | -0.287 | 0.02312 | -0.003 | -12.427
-2.5 | -0.231 | 0.02251 | -0.003 | -10.266
-2 | -0.174 | 0.02198 | -0.004 | -7.934
-1.5 | -0.117 | 0.02157 | -0.005 | -5.406
-1 | -0.058 | 0.02121 | -0.005 | -2.752
-0.5 | 0 | 0.02092 | -0.006 | 0.016
0 | 0.059 | 0.02129 | -0.007 | 2.77
0.5 | 0.117 | 0.02158 | -0.007 | 5.431
1 | 0.175 | 0.02195 | -0.008 | 7.968
1.5 | 0.232 | 0.0224 | -0.009 | 10.369
2 | 0.289 | 0.0229 | -0.009 | 12.626
2.5 | 0.346 | 0.02347 | -0.01 | 14.729
3 | 0.4 | 0.02417 | -0.011 | 16.563
3.5 | 0.455 | 0.02496 | -0.011 | 18.248
4 | 0.51 | 0.0258 | -0.012 | 19.777
4.5 | 0.565 | 0.02664 | -0.013 | 21.191
5 | 0.618 | 0.02768 | -0.013 | 22.315
5.5 | 0.67 | 0.02854 | -0.014 | 23.482
6 | 0.722 | 0.02998 | -0.015 | 24.072
6.5 | 0.772 | 0.0313 | -0.015 | 24.677
7 | 0.859 | 0.02967 | -0.017 | 28.96
7.5 | 0.909 | 0.03109 | -0.018 | 29.255
8 | 0.958 | 0.03257 | -0.018 | 29.408
8.5 | 1.004 | 0.03427 | -0.019 | 29.288
9 | 0.903 | 0.0667 | -0.01 | 13.539
9.5 | 0.942 | 0.07104 | -0.01 | 13.26
10 | 0.978 | 0.07629 | -0.01 | 12.826
10.5 | 1.013 | 0.08147 | -0.011 | 12.431
11 | 1.045 | 0.0871 | -0.011 | 11.993
11.5 | 1.074 | 0.09264 | -0.011 | 11.592
12 | 1.101 | 0.09943 | -0.011 | 11.07
12.5 | 1.125 | 0.1052 | -0.011 | 10.691
13 | 1.146 | 0.11235 | -0.011 | 10.201
13.5 | 1.165 | 0.12049 | -0.011 | 9.667
14 | 1.18 | 0.12845 | -0.012 | 9.189
14.5 | 1.193 | 0.1384 | -0.012 | 8.621
15 | 1.203 | 0.14597 | -0.012 | 8.241
15.5 | 1.21 | 0.15722 | -0.012 | 7.694
16 | 1.214 | 0.16587 | -0.012 | 7.317
16.5 | 1.215 | 0.17865 | -0.013 | 6.801
17 | 1.213 | 0.18435 | -0.013 | 6.582
17.5 | 1.21 | 0.19793 | -0.013 | 6.111
18 | 1.201 | 0.21046 | -0.013 | 5.704
18.5 | 1.188 | 0.22329 | -0.013 | 5.321
19 | 1.173 | 0.23616 | -0.013 | 4.969
19.5 | 1.157 | 0.24721 | -0.014 | 4.679
20 | 1.138 | 0.26443 | -0.014 | 4.305

## 2. Re 50k Mach 0.00 (2)
BIGFOIL.COM POLAR EXPORT
NACA64-118 a=0.0
NACA64-118 a=0.0 |  |  |  | Cl Max: | 1.0378 | at alpha= | 12 | deg
XFOIL ncrit=9 |  |  |  | L/D Max: | 21.0127 | at alpha= | 10.5 | deg
Re: | 50000 |  |  | Cd Min: | 0.20389 | at alpha= | 17 | deg
Mach: | 0 |  |  | Cl=0 at alpha= | 4.0733 | deg
|  |  |  | @ Cl=0.1, Cd= | 0.061911
|  |  |  | @ Cl=0.4, Cd= | 0.077061
|  |  |  | @ Cl=0.6, Cd= | 0.070638
alpha (deg) | Cl | Cd | Cm | Cl/Cd
-2.5 | 0.0344 | 0.05479 | -0.0312 | 0.62785
-2 | 0.023 | 0.05502 | -0.0254 | 0.41803
-1.5 | -0.0086 | 0.05548 | -0.016 | -0.15501
-1 | 0.0074 | 0.05534 | -0.0143 | 0.13372
-0.5 | -0.0148 | 0.0554 | -0.0063 | -0.26715
0 | -0.036 | 0.05539 | 0.0014 | -0.64994
0.5 | -0.0418 | 0.05538 | 0.0065 | -0.75479
1 | -0.105 | 0.05438 | 0.0206 | -1.9309
2.5 | -0.1245 | 0.0522 | 0.0357 | -2.3851
3 | -0.0556 | 0.05433 | 0.0258 | -1.0234
3.5 | -0.0173 | 0.05562 | 0.0212 | -0.31104
4 | -0.0101 | 0.05557 | 0.0224 | -0.18175
4.5 | 0.0588 | 0.05899 | 0.0122 | 0.99678
5.5 | 0.1069 | 0.0624 | 0.0111 | 1.7131
6 | 0.1375 | 0.06487 | 0.0101 | 2.1196
6.5 | 0.18 | 0.06852 | 0.0073 | 2.627
7 | 0.2165 | 0.07189 | 0.0056 | 3.0115
7.5 | 0.2574 | 0.0757 | 0.0036 | 3.4003
8 | 0.3063 | 0.07979 | 0.0018 | 3.8388
8.5 | 0.4519 | 0.07555 | 0.0038 | 5.9815
9 | 0.5114 | 0.07547 | 0.0055 | 6.7762
9.5 | 0.5827 | 0.07282 | 0.0087 | 8.0019
10 | 0.8403 | 0.04033 | 0.0236 | 20.8356
10.5 | 0.8735 | 0.04157 | 0.0291 | 21.0127
11 | 0.9203 | 0.04533 | 0.0308 | 20.3022
11.5 | 0.9932 | 0.0499 | 0.0299 | 19.9038
12 | 1.0378 | 0.05559 | 0.0298 | 18.6688
12.5 | 1.0111 | 0.06184 | 0.0337 | 16.3503
13 | 0.9717 | 0.07012 | 0.0353 | 13.8577
13.5 | 0.9078 | 0.08173 | 0.0337 | 11.1073
14 | 0.838 | 0.09769 | 0.0278 | 8.5782
15 | 0.5912 | 0.17529 | -0.0197 | 3.3727
16 | 0.596 | 0.18564 | -0.0267 | 3.2105
17 | 0.6533 | 0.20389 | -0.0308 | 3.2042

## 3. Re 50k Mach 0.10 (1)
BIGFOIL.COM POLAR EXPORT
NACA64-118 a=0.0
NACA64-118 a=0.0 |  |  |  | Cl Max: | 1.199 | at alpha= | 16 | deg
JavaFoil+Calcfoil stall+Eppler ext transition |  |  |  | L/D Max: | 29.269 | at alpha= | 8 | deg
Re: | 50000 |  |  | Cd Min: | 0.02099 | at alpha= | -0.5 | deg
Mach: | 0.1 |  |  | Cl=0 at alpha= | -0.5 | deg
|  |  |  | @ Cl=0.1, Cd= | 0.021601
|  |  |  | @ Cl=0.4, Cd= | 0.024294
|  |  |  | @ Cl=0.6, Cd= | 0.027421
alpha (deg) | Cl | Cd | Cm | Cl/Cd
-20 | -1.061 | 0.27162 | 0.008 | -3.907
-19.5 | -1.077 | 0.261 | 0.008 | -4.128
-19 | -1.092 | 0.24462 | 0.008 | -4.463
-18.5 | -1.104 | 0.22664 | 0.008 | -4.871
-18 | -1.114 | 0.21714 | 0.007 | -5.131
-17.5 | -1.122 | 0.20439 | 0.007 | -5.489
-17 | -1.127 | 0.18813 | 0.007 | -5.991
-16.5 | -1.13 | 0.17871 | 0.007 | -6.322
-16 | -1.129 | 0.1741 | 0.006 | -6.485
-15.5 | -1.126 | 0.16242 | 0.006 | -6.933
-15 | -1.12 | 0.15164 | 0.006 | -7.384
-14.5 | -1.11 | 0.1393 | 0.006 | -7.966
-14 | -1.094 | 0.13134 | 0.006 | -8.332
-13.5 | -1.076 | 0.12378 | 0.005 | -8.697
-13 | -1.056 | 0.11668 | 0.005 | -9.047
-12.5 | -1.032 | 0.10771 | 0.005 | -9.582
-12 | -1.006 | 0.10258 | 0.005 | -9.811
-11.5 | -0.978 | 0.09567 | 0.004 | -10.224
-11 | -0.948 | 0.08946 | 0.004 | -10.591
-10.5 | -0.915 | 0.08431 | 0.004 | -10.849
-10 | -0.88 | 0.07843 | 0.003 | -11.214
-9.5 | -0.843 | 0.07393 | 0.003 | -11.398
-9 | -0.804 | 0.06892 | 0.003 | -11.667
-8.5 | -0.764 | 0.06445 | 0.002 | -11.85
-8 | -0.722 | 0.06065 | 0.002 | -11.905
-7.5 | -0.679 | 0.05716 | 0.002 | -11.877
-7 | -0.635 | 0.05359 | 0.002 | -11.857
-6.5 | -0.696 | 0.02702 | 0.002 | -25.771
-6 | -0.643 | 0.02599 | 0.002 | -24.744
-5.5 | -0.588 | 0.0251 | 0.001 | -23.44
-5 | -0.508 | 0.02668 | 0 | -19.04
-4.5 | -0.454 | 0.0257 | -0.001 | -17.666
-4 | -0.4 | 0.02478 | -0.001 | -16.124
-3.5 | -0.344 | 0.02396 | -0.002 | -14.378
-3 | -0.289 | 0.02326 | -0.003 | -12.404
-2.5 | -0.232 | 0.02264 | -0.003 | -10.249
-2 | -0.175 | 0.0221 | -0.004 | -7.927
-1.5 | -0.117 | 0.02165 | -0.005 | -5.411
-1 | -0.059 | 0.02128 | -0.005 | -2.756
-0.5 | 0 | 0.02099 | -0.006 | 0.016
0 | 0.059 | 0.0214 | -0.007 | 2.767
0.5 | 0.118 | 0.02169 | -0.007 | 5.426
1 | 0.176 | 0.02203 | -0.008 | 7.98
1.5 | 0.233 | 0.02247 | -0.009 | 10.384
2 | 0.29 | 0.02303 | -0.009 | 12.609
2.5 | 0.347 | 0.02361 | -0.01 | 14.705
3 | 0.402 | 0.02432 | -0.011 | 16.534
3.5 | 0.458 | 0.02504 | -0.011 | 18.28
4 | 0.513 | 0.02589 | -0.012 | 19.799
4.5 | 0.567 | 0.02681 | -0.013 | 21.14
5 | 0.621 | 0.02781 | -0.013 | 22.32
5.5 | 0.673 | 0.02841 | -0.014 | 23.695
6 | 0.725 | 0.03019 | -0.015 | 23.998
6.5 | 0.775 | 0.03154 | -0.015 | 24.586
7 | 0.863 | 0.02996 | -0.017 | 28.795
7.5 | 0.913 | 0.03132 | -0.018 | 29.143
8 | 0.961 | 0.03284 | -0.018 | 29.269
8.5 | 1.007 | 0.0346 | -0.019 | 29.104
9 | 0.906 | 0.06693 | -0.01 | 13.537
9.5 | 0.945 | 0.07162 | -0.01 | 13.199
10 | 0.981 | 0.07623 | -0.01 | 12.873
10.5 | 1.015 | 0.08169 | -0.01 | 12.426
11 | 1.046 | 0.08744 | -0.011 | 11.966
11.5 | 1.075 | 0.093 | -0.011 | 11.558
12 | 1.101 | 0.09989 | -0.011 | 11.019
12.5 | 1.124 | 0.1073 | -0.011 | 10.473
13 | 1.144 | 0.11409 | -0.011 | 10.028
13.5 | 1.161 | 0.121 | -0.011 | 9.594
14 | 1.175 | 0.13225 | -0.012 | 8.884
14.5 | 1.186 | 0.1388 | -0.012 | 8.541
15 | 1.193 | 0.14993 | -0.012 | 7.958
15.5 | 1.197 | 0.15758 | -0.012 | 7.598
16 | 1.199 | 0.16609 | -0.012 | 7.218
16.5 | 1.197 | 0.18024 | -0.013 | 6.643
17 | 1.193 | 0.19532 | -0.013 | 6.107
17.5 | 1.186 | 0.20152 | -0.013 | 5.883
18 | 1.173 | 0.21467 | -0.013 | 5.465
18.5 | 1.157 | 0.22847 | -0.013 | 5.064
19 | 1.138 | 0.2412 | -0.014 | 4.72
19.5 | 1.118 | 0.25594 | -0.014 | 4.367
20 | 1.095 | 0.2748 | -0.014 | 3.986

## 4. Re 50k Mach 0.10 (2)
BIGFOIL.COM POLAR EXPORT
NACA64-118 a=0.0
NACA64-118 a=0.0 |  |  |  | Cl Max: | 1.0067 | at alpha= | 12 | deg
XFOIL ncrit=9 |  |  |  | L/D Max: | 21.2931 | at alpha= | 10 | deg
Re: | 50000 |  |  | Cd Min: | 0.20473 | at alpha= | 17 | deg
Mach: | 0.1 |  |  | Cl=0 at alpha= | 4.0346 | deg
|  |  |  | @ Cl=0.1, Cd= | 0.062157
|  |  |  | @ Cl=0.4, Cd= | 0.074748
|  |  |  | @ Cl=0.6, Cd= | 0.066628
alpha (deg) | Cl | Cd | Cm | Cl/Cd
-2.5 | 0.0385 | 0.05502 | -0.0321 | 0.69975
-2 | 0.003 | 0.0557 | -0.0222 | 0.05386
-1.5 | -0.0009 | 0.05572 | -0.0173 | -0.016152
-1 | -0.0027 | 0.05571 | -0.0127 | -0.048465
-0.5 | -0.0183 | 0.0557 | -0.0058 | -0.32855
0 | -0.036 | 0.05569 | 0.0014 | -0.64644
0.5 | -0.0483 | 0.05563 | 0.0076 | -0.86824
1 | -0.0999 | 0.05475 | 0.0198 | -1.8247
2.5 | -0.1313 | 0.05231 | 0.0371 | -2.51
3 | -0.0617 | 0.05444 | 0.0271 | -1.1334
3.5 | -0.0157 | 0.05608 | 0.0211 | -0.27996
4 | -0.0048 | 0.0563 | 0.0216 | -0.085258
4.5 | 0.0646 | 0.05965 | 0.0114 | 1.083
5 | 0.0994 | 0.06213 | 0.0086 | 1.5999
5.5 | 0.1046 | 0.06236 | 0.0117 | 1.6774
6 | 0.1311 | 0.06456 | 0.0114 | 2.0307
6.5 | 0.172 | 0.06811 | 0.0087 | 2.5253
7 | 0.2122 | 0.07179 | 0.0065 | 2.9558
7.5 | 0.2653 | 0.07647 | 0.0031 | 3.4693
8 | 0.4108 | 0.07461 | 0.0029 | 5.506
8.5 | 0.4786 | 0.07462 | 0.0039 | 6.4138
9 | 0.5271 | 0.07458 | 0.0061 | 7.0676
10 | 0.8464 | 0.03975 | 0.0254 | 21.2931
10.5 | 0.8671 | 0.04255 | 0.0302 | 20.3784
11 | 0.917 | 0.04621 | 0.0319 | 19.8442
11.5 | 0.9869 | 0.05085 | 0.0313 | 19.4081
12 | 1.0067 | 0.05634 | 0.0329 | 17.8683
12.5 | 0.9981 | 0.06322 | 0.0349 | 15.7877
13 | 0.9538 | 0.07202 | 0.0359 | 13.2435
13.5 | 0.8894 | 0.0843 | 0.0334 | 10.5504
15 | 0.59 | 0.17578 | -0.0198 | 3.3565
15.5 | 0.5903 | 0.18025 | -0.0231 | 3.2749
16 | 0.5961 | 0.18622 | -0.0268 | 3.2011
16.5 | 0.6143 | 0.1933 | -0.0297 | 3.178
17 | 0.6545 | 0.20473 | -0.031 | 3.1969

## 5. Re 50k Mach 0.25 (1)
BIGFOIL.COM POLAR EXPORT
NACA64-118 a=0.0
NACA64-118 a=0.0 |  |  |  | Cl Max: | 1.123 | at alpha= | 13.5 | deg
JavaFoil+Calcfoil stall+Eppler ext transition |  |  |  | L/D Max: | 28.367 | at alpha= | 8 | deg
Re: | 50000 |  |  | Cd Min: | 0.02151 | at alpha= | -0.5 | deg
Mach: | 0.25 |  |  | Cl=0 at alpha= | -0.5 | deg
|  |  |  | @ Cl=0.1, Cd= | 0.022085
|  |  |  | @ Cl=0.4, Cd= | 0.024821
|  |  |  | @ Cl=0.6, Cd= | 0.027933
alpha (deg) | Cl | Cd | Cm | Cl/Cd
-19.5 | -0.75 | 0.36695 | 0.008 | -2.045
-19 | -0.799 | 0.32882 | 0.008 | -2.43
-18.5 | -0.844 | 0.30091 | 0.007 | -2.804
-18 | -0.885 | 0.27579 | 0.007 | -3.21
-17.5 | -0.922 | 0.25542 | 0.007 | -3.612
-17 | -0.955 | 0.23598 | 0.007 | -4.048
-16.5 | -0.983 | 0.21764 | 0.007 | -4.518
-16 | -1.007 | 0.19533 | 0.007 | -5.155
-15.5 | -1.025 | 0.18381 | 0.006 | -5.578
-15 | -1.038 | 0.16906 | 0.006 | -6.142
-14.5 | -1.046 | 0.15784 | 0.006 | -6.627
-14 | -1.045 | 0.14626 | 0.006 | -7.142
-13.5 | -1.039 | 0.13757 | 0.005 | -7.553
-13 | -1.029 | 0.12677 | 0.005 | -8.116
-12.5 | -1.015 | 0.11838 | 0.005 | -8.571
-12 | -0.997 | 0.10739 | 0.005 | -9.28
-11.5 | -0.975 | 0.1003 | 0.004 | -9.719
-11 | -0.949 | 0.09444 | 0.004 | -10.053
-10.5 | -0.921 | 0.08642 | 0.004 | -10.654
-10 | -0.889 | 0.08153 | 0.003 | -10.903
-9.5 | -0.854 | 0.07613 | 0.003 | -11.223
-9 | -0.817 | 0.07097 | 0.003 | -11.517
-8.5 | -0.778 | 0.06645 | 0.003 | -11.712
-8 | -0.737 | 0.06192 | 0.002 | -11.9
-7.5 | -0.694 | 0.05826 | 0.002 | -11.91
-7 | -0.65 | 0.05446 | 0.002 | -11.936
-6.5 | -0.711 | 0.02801 | 0.002 | -25.399
-6 | -0.658 | 0.0269 | 0.002 | -24.45
-5.5 | -0.602 | 0.02583 | 0.001 | -23.313
-5 | -0.52 | 0.02743 | 0 | -18.966
-4.5 | -0.465 | 0.02646 | -0.001 | -17.573
-4 | -0.409 | 0.02546 | -0.001 | -16.075
-3.5 | -0.353 | 0.02463 | -0.002 | -14.318
-3 | -0.295 | 0.02391 | -0.003 | -12.356
-2.5 | -0.238 | 0.02326 | -0.003 | -10.212
-2 | -0.179 | 0.0227 | -0.004 | -7.9
-1.5 | -0.12 | 0.02221 | -0.005 | -5.402
-1 | -0.06 | 0.02179 | -0.005 | -2.757
-0.5 | 0 | 0.02151 | -0.006 | 0.016
0 | 0.061 | 0.02189 | -0.007 | 2.773
0.5 | 0.121 | 0.02219 | -0.008 | 5.436
1 | 0.18 | 0.02259 | -0.008 | 7.972
1.5 | 0.239 | 0.02305 | -0.009 | 10.37
2 | 0.298 | 0.02358 | -0.01 | 12.622
2.5 | 0.356 | 0.02424 | -0.01 | 14.675
3 | 0.412 | 0.02498 | -0.011 | 16.489
3.5 | 0.469 | 0.02574 | -0.012 | 18.218
4 | 0.525 | 0.02664 | -0.012 | 19.714
4.5 | 0.581 | 0.02755 | -0.013 | 21.085
5 | 0.636 | 0.02866 | -0.014 | 22.18
5.5 | 0.689 | 0.0299 | -0.014 | 23.046
6 | 0.742 | 0.03072 | -0.015 | 24.155
6.5 | 0.829 | 0.02988 | -0.017 | 27.75
7 | 0.881 | 0.03133 | -0.018 | 28.14
7.5 | 0.932 | 0.0329 | -0.018 | 28.316
8 | 0.98 | 0.03453 | -0.019 | 28.367
8.5 | 0.884 | 0.06414 | -0.01 | 13.784
9 | 0.923 | 0.06878 | -0.01 | 13.422
9.5 | 0.961 | 0.07353 | -0.01 | 13.066
10 | 0.995 | 0.07887 | -0.01 | 12.612
10.5 | 1.025 | 0.08468 | -0.011 | 12.103
11 | 1.052 | 0.09216 | -0.011 | 11.413
11.5 | 1.075 | 0.09847 | -0.011 | 10.915
12 | 1.094 | 0.1071 | -0.011 | 10.211
12.5 | 1.108 | 0.11263 | -0.011 | 9.838
13 | 1.118 | 0.12482 | -0.011 | 8.956
13.5 | 1.123 | 0.13084 | -0.011 | 8.58
14 | 1.122 | 0.14154 | -0.012 | 7.929
14.5 | 1.117 | 0.15387 | -0.012 | 7.258
15 | 1.106 | 0.16956 | -0.012 | 6.524
15.5 | 1.09 | 0.18231 | -0.012 | 5.979
16 | 1.069 | 0.1951 | -0.012 | 5.478
16.5 | 1.042 | 0.20741 | -0.012 | 5.025
17 | 1.011 | 0.23396 | -0.013 | 4.322
17.5 | 0.975 | 0.24886 | -0.013 | 3.918
18 | 0.931 | 0.27595 | -0.013 | 3.372
18.5 | 0.88 | 0.30347 | -0.013 | 2.899

## 6. Re 50k Mach 0.25 (2)
BIGFOIL.COM POLAR EXPORT
NACA64-118 a=0.0
NACA64-118 a=0.0 |  |  |  | Cl Max: | 0.9486 | at alpha= | 11.5 | deg
XFOIL ncrit=9 |  |  |  | L/D Max: | 18.8203 | at alpha= | 10 | deg
Re: | 50000 |  |  | Cd Min: | 0.19705 | at alpha= | 16.5 | deg
Mach: | 0.25 |  |  | Cl=0 at alpha= | 3.7125 | deg
|  |  |  | @ Cl=0.1, Cd= | 0.06368
|  |  |  | @ Cl=0.4, Cd= | 0.075871
|  |  |  | @ Cl=0.6, Cd= | 0.071516
alpha (deg) | Cl | Cd | Cm | Cl/Cd
-14 | -0.4831 | 0.1621 | 0.0024 | -2.9803
-13.5 | -0.4661 | 0.15534 | 0.0001 | -3.0005
-12.5 | -0.5167 | 0.11881 | -0.0233 | -4.349
-12 | -0.7027 | 0.08218 | -0.0485 | -8.5507
-11.5 | -0.7518 | 0.07074 | -0.0519 | -10.6277
-11 | -0.7986 | 0.06217 | -0.0517 | -12.8454
-10.5 | -0.8358 | 0.05609 | -0.0477 | -14.9011
-10 | -0.8609 | 0.05157 | -0.0413 | -16.6938
-9.5 | -0.8419 | 0.04731 | -0.0372 | -17.7954
-9 | -0.862 | 0.04518 | -0.028 | -19.0792
-8.5 | -0.8358 | 0.04214 | -0.0239 | -19.8339
-8 | -0.7848 | 0.03938 | -0.0221 | -19.9289
-7.5 | -0.7742 | 0.0373 | -0.0157 | -20.756
-7 | -0.8002 | 0.03494 | -0.0053 | -22.9021
-6.5 | -0.825 | 0.03525 | 0.0096 | -23.4043
-6 | -0.5426 | 0.06211 | 0.0144 | -8.7361
-5.5 | -0.3586 | 0.0652 | 0.0021 | -5.5
-5 | -0.2322 | 0.06384 | -0.0096 | -3.6372
-3 | 0.0347 | 0.05696 | -0.036 | 0.6092
-2.5 | 0.027 | 0.05703 | -0.0312 | 0.47344
-2 | 0.0173 | 0.05712 | -0.0253 | 0.30287
-1.5 | 0.0137 | 0.05725 | -0.0203 | 0.2393
-1 | -0.0141 | 0.05745 | -0.0112 | -0.24543
-0.5 | -0.0421 | 0.05745 | -0.0021 | -0.73281
0 | -0.0377 | 0.05735 | 0.0015 | -0.65737
0.5 | -0.0596 | 0.05717 | 0.0095 | -1.0425
1 | -0.0813 | 0.05678 | 0.017 | -1.4318
2.5 | -0.1565 | 0.05317 | 0.0425 | -2.9434
3 | -0.0932 | 0.05511 | 0.0341 | -1.6912
3.5 | -0.0224 | 0.05778 | 0.0235 | -0.38768
4 | 0.0303 | 0.06019 | 0.0158 | 0.50341
4.5 | 0.0902 | 0.06307 | 0.0078 | 1.4302
5 | 0.1236 | 0.06515 | 0.0056 | 1.8972
5.5 | 0.139 | 0.06663 | 0.0071 | 2.0861
6.5 | 0.183 | 0.07085 | 0.0087 | 2.5829
7 | 0.2201 | 0.07443 | 0.007 | 2.9571
7.5 | 0.2596 | 0.07776 | 0.0056 | 3.3385
8 | 0.4008 | 0.07586 | 0.0061 | 5.2834
8.5 | 0.4615 | 0.07651 | 0.0072 | 6.0319
9 | 0.5228 | 0.07601 | 0.0095 | 6.878
9.5 | 0.572 | 0.075 | 0.0129 | 7.6267
10 | 0.8232 | 0.04374 | 0.0315 | 18.8203
10.5 | 0.8538 | 0.04692 | 0.0351 | 18.1969
11 | 0.8978 | 0.05116 | 0.0369 | 17.5489
11.5 | 0.9486 | 0.05637 | 0.0376 | 16.8281
12 | 0.9129 | 0.06449 | 0.0388 | 14.1557
12.5 | 0.8566 | 0.07577 | 0.0368 | 11.3053
13 | 0.7783 | 0.09266 | 0.0297 | 8.3995
15 | 0.5857 | 0.17858 | -0.0204 | 3.2798
15.5 | 0.5897 | 0.18333 | -0.0238 | 3.2166
16 | 0.5976 | 0.18943 | -0.0277 | 3.1547
16.5 | 0.619 | 0.19705 | -0.0306 | 3.1413

## 7. Re 50k Mach 0.50 (1)
BIGFOIL.COM POLAR EXPORT
NACA64-118 a=0.0
NACA64-118 a=0.0 |  |  |  | Cl Max: | 1.147 | at alpha= | 20 | deg
JavaFoil+Calcfoil stall+Eppler ext transition |  |  |  | L/D Max: | 25.156 | at alpha= | 6.5 | deg
Re: | 50000 |  |  | Cd Min: | 0.02376 | at alpha= | -0.5 | deg
Mach: | 0.5 |  |  | Cl=0 at alpha= | -0.5 | deg
|  |  |  | @ Cl=0.1, Cd= | 0.02435
|  |  |  | @ Cl=0.4, Cd= | 0.027101
|  |  |  | @ Cl=0.6, Cd= | 0.03039
alpha (deg) | Cl | Cd | Cm | Cl/Cd
-20 | -1.094 | 0.46801 | 0.014 | -2.337
-19.5 | -1.067 | 0.45912 | 0.013 | -2.323
-19 | -1.04 | 0.45173 | 0.013 | -2.302
-18.5 | -1.01 | 0.42639 | 0.012 | -2.369
-18 | -0.982 | 0.40883 | 0.012 | -2.403
-17.5 | -0.955 | 0.41092 | 0.011 | -2.325
-17 | -0.928 | 0.39722 | 0.011 | -2.336
-16.5 | -0.899 | 0.38801 | 0.01 | -2.316
-16 | -0.871 | 0.39593 | 0.009 | -2.199
-15.5 | -0.843 | 0.37482 | 0.009 | -2.25
-15 | -0.816 | 0.37468 | 0.009 | -2.178
-14.5 | -0.787 | 0.3318 | 0.008 | -2.372
-14 | -0.759 | 0.34171 | 0.007 | -2.221
-13.5 | -0.731 | 0.31782 | 0.007 | -2.301
-13 | -0.704 | 0.32123 | 0.006 | -2.191
-12.5 | -0.675 | 0.27467 | 0.006 | -2.459
-12 | -0.647 | 0.2713 | 0.005 | -2.386
-11.5 | -0.619 | 0.25447 | 0.005 | -2.434
-11 | -0.592 | 0.22514 | 0.004 | -2.628
-10.5 | -0.564 | 0.21252 | 0.004 | -2.652
-10 | -0.535 | 0.1605 | 0.003 | -3.335
-9.5 | -0.72 | 0.1094 | 0.003 | -6.578
-9 | -0.788 | 0.09337 | 0.003 | -8.437
-8.5 | -0.792 | 0.07972 | 0.003 | -9.938
-8 | -0.774 | 0.07353 | 0.002 | -10.528
-7.5 | -0.743 | 0.06586 | 0.002 | -11.289
-7 | -0.705 | 0.0601 | 0.002 | -11.726
-6.5 | -0.661 | 0.05557 | 0.001 | -11.894
-6 | -0.614 | 0.05155 | 0.001 | -11.91
-5.5 | -0.66 | 0.02992 | 0.001 | -22.048
-5 | -0.599 | 0.0285 | 0 | -21.018
-4.5 | -0.512 | 0.02978 | -0.001 | -17.202
-4 | -0.451 | 0.0286 | -0.001 | -15.782
-3.5 | -0.389 | 0.0276 | -0.002 | -14.098
-3 | -0.326 | 0.02673 | -0.003 | -12.195
-2.5 | -0.262 | 0.02595 | -0.004 | -10.102
-2 | -0.198 | 0.02521 | -0.004 | -7.859
-1.5 | -0.132 | 0.02464 | -0.005 | -5.376
-1 | -0.066 | 0.02417 | -0.006 | -2.745
-0.5 | 0 | 0.02376 | -0.007 | 0.016
0 | 0.067 | 0.02415 | -0.007 | 2.778
0.5 | 0.133 | 0.02455 | -0.008 | 5.429
1 | 0.199 | 0.02502 | -0.009 | 7.957
1.5 | 0.264 | 0.02562 | -0.01 | 10.315
2 | 0.329 | 0.02631 | -0.01 | 12.505
2.5 | 0.394 | 0.02702 | -0.011 | 14.568
3 | 0.456 | 0.02786 | -0.012 | 16.353
3.5 | 0.518 | 0.02886 | -0.013 | 17.963
4 | 0.58 | 0.02998 | -0.013 | 19.356
4.5 | 0.641 | 0.03123 | -0.014 | 20.522
5 | 0.701 | 0.03262 | -0.015 | 21.484
5.5 | 0.759 | 0.03416 | -0.016 | 22.21
6 | 0.849 | 0.03387 | -0.017 | 25.074
6.5 | 0.903 | 0.03592 | -0.018 | 25.156
7 | 0.953 | 0.03818 | -0.019 | 24.962
7.5 | 0.865 | 0.06235 | -0.01 | 13.867
8 | 0.899 | 0.06798 | -0.01 | 13.227
8.5 | 0.925 | 0.07613 | -0.01 | 12.151
9 | 0.937 | 0.08593 | -0.01 | 10.907
9.5 | 0.926 | 0.09902 | -0.01 | 9.348
10 | 0.822 | 0.12415 | -0.01 | 6.625
10.5 | 0.619 | 0.20202 | -0.01 | 3.062
11 | 0.646 | 0.22425 | -0.011 | 2.882
11.5 | 0.675 | 0.25606 | -0.012 | 2.636
12 | 0.702 | 0.27982 | -0.013 | 2.511
12.5 | 0.73 | 0.28288 | -0.013 | 2.581
13 | 0.758 | 0.28778 | -0.014 | 2.633
13.5 | 0.787 | 0.32306 | -0.015 | 2.435
14 | 0.814 | 0.32568 | -0.016 | 2.499
14.5 | 0.841 | 0.32395 | -0.016 | 2.598
15 | 0.871 | 0.35559 | -0.018 | 2.448
15.5 | 0.898 | 0.37223 | -0.018 | 2.412
16 | 0.925 | 0.38562 | -0.019 | 2.4
16.5 | 0.955 | 0.41131 | -0.02 | 2.322
17 | 0.982 | 0.42875 | -0.02 | 2.29
17.5 | 1.009 | 0.41618 | -0.021 | 2.425
18 | 1.037 | 0.44607 | -0.022 | 2.325
18.5 | 1.066 | 0.43801 | -0.023 | 2.434
19 | 1.093 | 0.47391 | -0.023 | 2.306
19.5 | 1.12 | 0.48104 | -0.024 | 2.328
20 | 1.147 | 0.48064 | -0.024 | 2.387

## 8. Re 50k Mach 0.50 (2)
BIGFOIL.COM POLAR EXPORT
NACA64-118 a=0.0
NACA64-118 a=0.0 |  |  |  | Cl Max: | 0.7976 | at alpha= | 20 | deg
XFOIL ncrit=9 |  |  |  | L/D Max: | 6.0648 | at alpha= | 10 | deg
Re: | 50000 |  |  | Cd Min: | 0.2677 | at alpha= | 20 | deg
Mach: | 0.5 |  |  | Cl=0 at alpha= | 3.9534 | deg
|  |  |  | @ Cl=0.1, Cd= | 0.072414
|  |  |  | @ Cl=0.4, Cd= | 0.084647
|  |  |  | @ Cl=0.6, Cd= | 0.19841
alpha (deg) | Cl | Cd | Cm | Cl/Cd
-12 | -0.4278 | 0.12779 | -0.0277 | -3.3477
-11.5 | -0.4505 | 0.11459 | -0.037 | -3.9314
-11 | -0.4573 | 0.1028 | -0.0435 | -4.4484
-10.5 | -0.4513 | 0.09354 | -0.0474 | -4.8247
-10 | -0.4908 | 0.07928 | -0.0559 | -6.1907
-9.5 | -0.5518 | 0.06626 | -0.0623 | -8.3278
-9 | -0.618 | 0.05975 | -0.0594 | -10.3431
-8.5 | -0.6816 | 0.0562 | -0.0516 | -12.1281
-8 | -0.734 | 0.05282 | -0.0437 | -13.8963
-7.5 | -0.7437 | 0.04999 | -0.0366 | -14.877
-7 | -0.7486 | 0.04735 | -0.0292 | -15.8099
-6.5 | -0.7142 | 0.04443 | -0.0265 | -16.0747
-6 | -0.3999 | 0.07023 | -0.0179 | -5.6941
-5.5 | -0.2756 | 0.07108 | -0.0232 | -3.8773
-5 | -0.2037 | 0.06999 | -0.0268 | -2.9104
-4.5 | -0.122 | 0.06834 | -0.0324 | -1.7852
-4 | -0.0765 | 0.06716 | -0.0334 | -1.1391
-3.5 | -0.0285 | 0.0658 | -0.0355 | -0.43313
-3 | 0.0102 | 0.06484 | -0.037 | 0.15731
-2.5 | -0.0113 | 0.06507 | -0.0285 | -0.17366
-2 | -0.0041 | 0.06508 | -0.0248 | -0.062999
-1.5 | -0.0173 | 0.06499 | -0.0175 | -0.26619
-1 | -0.0213 | 0.06495 | -0.0117 | -0.32794
-0.5 | -0.0347 | 0.06496 | -0.0044 | -0.53417
0 | -0.044 | 0.06486 | 0.0021 | -0.67838
0.5 | -0.0453 | 0.06479 | 0.0072 | -0.69918
1 | -0.0786 | 0.06443 | 0.0176 | -1.2199
1.5 | -0.0792 | 0.06463 | 0.0217 | -1.2254
2.5 | -0.234 | 0.05834 | 0.0595 | -4.011
3 | -0.1959 | 0.05914 | 0.0569 | -3.3125
3.5 | -0.0982 | 0.06323 | 0.0418 | -1.5531
4 | 0.0101 | 0.06815 | 0.0251 | 0.1482
4.5 | 0.0943 | 0.0721 | 0.0134 | 1.3079
5 | 0.1905 | 0.0774 | -0.0005 | 2.4612
5.5 | 0.2123 | 0.07907 | 0.0002 | 2.685
6 | 0.2453 | 0.08186 | 0.0008 | 2.9966
6.5 | 0.31 | 0.07966 | 0.0059 | 3.8915
7 | 0.3036 | 0.07953 | 0.0133 | 3.8174
7.5 | 0.3402 | 0.08024 | 0.0172 | 4.2398
8 | 0.3561 | 0.08235 | 0.0191 | 4.3242
8.5 | 0.4012 | 0.08471 | 0.0197 | 4.7362
9 | 0.4439 | 0.08715 | 0.0206 | 5.0935
9.5 | 0.4867 | 0.0892 | 0.0223 | 5.4563
10 | 0.5414 | 0.08927 | 0.0261 | 6.0647
10.5 | 0.544 | 0.09618 | 0.025 | 5.6561
11 | 0.5574 | 0.10282 | 0.0241 | 5.4211
11.5 | 0.5501 | 0.11322 | 0.0198 | 4.8587
12 | 0.5555 | 0.12259 | 0.0162 | 4.5314
12.5 | 0.5446 | 0.13452 | 0.0096 | 4.0485
13 | 0.554 | 0.14419 | 0.0051 | 3.8422
13.5 | 0.5534 | 0.15518 | -0.0015 | 3.5662
14 | 0.5687 | 0.16577 | -0.0068 | 3.4307
15 | 0.5901 | 0.1924 | -0.0223 | 3.067
15.5 | 0.595 | 0.1966 | -0.0272 | 3.0264
16 | 0.6204 | 0.20581 | -0.0312 | 3.0144
16.5 | 0.6574 | 0.21761 | -0.0341 | 3.021
17 | 0.6611 | 0.21993 | -0.0398 | 3.006
17.5 | 0.6865 | 0.229 | -0.0441 | 2.9978
18 | 0.7235 | 0.24179 | -0.047 | 2.9923
18.5 | 0.7282 | 0.24319 | -0.0535 | 2.9944
19 | 0.7606 | 0.25537 | -0.0569 | 2.9784
19.5 | 0.7762 | 0.25965 | -0.0625 | 2.9894
20 | 0.7976 | 0.2677 | -0.0677 | 2.9795

## 9. Re 100k Mach 0.00 (1)
BIGFOIL.COM POLAR EXPORT
NACA64-118 a=0.0
NACA64-118 a=0.0 |  |  |  | Cl Max: | 1.215 | at alpha= | 16.5 | deg
JavaFoil+Calcfoil stall+Eppler ext transition |  |  |  | L/D Max: | 35.279 | at alpha= | 8 | deg
Re: | 100000 |  |  | Cd Min: | 0.01505 | at alpha= | -0.5 | deg
Mach: | 0 |  |  | Cl=0 at alpha= | -0.5 | deg
|  |  |  | @ Cl=0.1, Cd= | 0.015422
|  |  |  | @ Cl=0.4, Cd= | 0.016938
|  |  |  | @ Cl=0.6, Cd= | 0.019098
alpha (deg) | Cl | Cd | Cm | Cl/Cd
-20 | -1.101 | 0.2299 | 0.008 | -4.791
-19.5 | -1.114 | 0.21547 | 0.008 | -5.17
-19 | -1.125 | 0.20666 | 0.008 | -5.442
-18.5 | -1.134 | 0.19369 | 0.008 | -5.853
-18 | -1.14 | 0.18345 | 0.008 | -6.217
-17.5 | -1.145 | 0.17629 | 0.007 | -6.495
-17 | -1.147 | 0.16352 | 0.007 | -7.015
-16.5 | -1.146 | 0.15609 | 0.007 | -7.345
-16 | -1.143 | 0.14885 | 0.007 | -7.682
-15.5 | -1.138 | 0.14036 | 0.006 | -8.107
-15 | -1.129 | 0.13098 | 0.006 | -8.621
-14.5 | -1.117 | 0.1227 | 0.006 | -9.105
-14 | -1.1 | 0.1155 | 0.006 | -9.524
-13.5 | -1.081 | 0.11007 | 0.005 | -9.817
-13 | -1.059 | 0.10369 | 0.005 | -10.21
-12.5 | -1.034 | 0.09606 | 0.005 | -10.762
-12 | -1.007 | 0.09133 | 0.005 | -11.031
-11.5 | -0.978 | 0.08491 | 0.004 | -11.519
-11 | -0.947 | 0.0798 | 0.004 | -11.864
-10.5 | -0.913 | 0.07585 | 0.004 | -12.039
-10 | -0.878 | 0.07105 | 0.003 | -12.355
-9.5 | -0.84 | 0.06649 | 0.003 | -12.64
-9 | -0.802 | 0.06236 | 0.003 | -12.864
-8.5 | -0.762 | 0.05846 | 0.003 | -13.041
-8 | -0.849 | 0.02535 | 0.004 | -33.502
-7.5 | -0.801 | 0.02422 | 0.004 | -33.065
-7 | -0.75 | 0.02318 | 0.003 | -32.354
-6.5 | -0.698 | 0.02224 | 0.002 | -31.375
-6 | -0.644 | 0.02133 | 0.002 | -30.213
-5.5 | -0.59 | 0.02045 | 0.001 | -28.821
-5 | -0.519 | 0.01852 | 0 | -28.036
-4.5 | -0.465 | 0.01784 | -0.001 | -26.048
-4 | -0.409 | 0.01719 | -0.001 | -23.809
-3.5 | -0.353 | 0.01669 | -0.002 | -21.146
-3 | -0.296 | 0.01632 | -0.003 | -18.118
-2.5 | -0.238 | 0.01594 | -0.004 | -14.921
-2 | -0.18 | 0.01563 | -0.004 | -11.489
-1.5 | -0.12 | 0.01538 | -0.005 | -7.806
-1 | -0.06 | 0.01518 | -0.006 | -3.96
-0.5 | 0 | 0.01505 | -0.006 | 0.023
0 | 0.061 | 0.01531 | -0.007 | 3.957
0.5 | 0.12 | 0.01548 | -0.008 | 7.777
1 | 0.18 | 0.01572 | -0.009 | 11.437
1.5 | 0.239 | 0.016 | -0.009 | 14.914
2 | 0.297 | 0.01628 | -0.01 | 18.253
2.5 | 0.355 | 0.01656 | -0.011 | 21.444
3 | 0.411 | 0.01703 | -0.011 | 24.135
3.5 | 0.467 | 0.01758 | -0.012 | 26.585
4 | 0.523 | 0.01817 | -0.013 | 28.791
4.5 | 0.578 | 0.01878 | -0.013 | 30.81
5 | 0.632 | 0.01956 | -0.014 | 32.333
5.5 | 0.685 | 0.02052 | -0.015 | 33.387
6 | 0.737 | 0.02143 | -0.015 | 34.401
6.5 | 0.788 | 0.02251 | -0.016 | 35.007
7 | 0.864 | 0.02482 | -0.017 | 34.822
7.5 | 0.915 | 0.026 | -0.018 | 35.186
8 | 0.964 | 0.02732 | -0.019 | 35.279
8.5 | 1.011 | 0.02875 | -0.019 | 35.167
9 | 1.056 | 0.03029 | -0.02 | 34.875
9.5 | 1.099 | 0.03199 | -0.02 | 34.369
10 | 0.981 | 0.06908 | -0.011 | 14.206
10.5 | 1.015 | 0.07378 | -0.011 | 13.755
11 | 1.046 | 0.07892 | -0.011 | 13.25
11.5 | 1.075 | 0.0841 | -0.011 | 12.783
12 | 1.101 | 0.08925 | -0.011 | 12.341
12.5 | 1.125 | 0.09591 | -0.011 | 11.734
13 | 1.147 | 0.10105 | -0.012 | 11.348
13.5 | 1.165 | 0.10745 | -0.012 | 10.846
14 | 1.181 | 0.11639 | -0.012 | 10.147
14.5 | 1.194 | 0.12138 | -0.012 | 9.833
15 | 1.203 | 0.12918 | -0.012 | 9.314
15.5 | 1.21 | 0.13671 | -0.012 | 8.849
16 | 1.214 | 0.14609 | -0.013 | 8.311
16.5 | 1.215 | 0.15499 | -0.013 | 7.842
17 | 1.214 | 0.16442 | -0.013 | 7.384
17.5 | 1.21 | 0.17424 | -0.014 | 6.945
18 | 1.201 | 0.18741 | -0.014 | 6.409
18.5 | 1.189 | 0.19568 | -0.014 | 6.075
19 | 1.174 | 0.20957 | -0.014 | 5.602
19.5 | 1.157 | 0.21547 | -0.014 | 5.371
20 | 1.139 | 0.22991 | -0.014 | 4.954

## 10. Re 100k Mach 0.00 (2)
BIGFOIL.COM POLAR EXPORT
NACA64-118 a=0.0
NACA64-118 a=0.0 |  |  |  | Cl Max: | 1.086 | at alpha= | 13 | deg
XFOIL ncrit=9 |  |  |  | L/D Max: | 41.6379 | at alpha= | 8.5 | deg
Re: | 100000 |  |  | Cd Min: | 0.20424 | at alpha= | 18 | deg
Mach: | 0 |  |  | Cl=0 at alpha= | 0.043706 | deg
|  |  |  | @ Cl=0.1, Cd= | 0.037201
|  |  |  | @ Cl=0.4, Cd= | 0.040942
|  |  |  | @ Cl=0.6, Cd= | 0.034669
alpha (deg) | Cl | Cd | Cm | Cl/Cd
-17 | -0.6007 | 0.1878 | 0.0148 | -3.1986
-16.5 | -0.5712 | 0.18131 | 0.0135 | -3.1504
-16 | -0.5786 | 0.17398 | 0.0071 | -3.3257
-15.5 | -0.5459 | 0.16723 | 0.0062 | -3.2644
-15 | -0.5555 | 0.15917 | 0.0001 | -3.49
-14.5 | -0.5418 | 0.15294 | -0.0027 | -3.5426
-14 | -0.8636 | 0.08095 | -0.0461 | -10.6683
-13.5 | -0.8959 | 0.07157 | -0.0476 | -12.5178
-13 | -0.9312 | 0.06352 | -0.0471 | -14.6599
-12.5 | -0.9574 | 0.05708 | -0.0444 | -16.773
-12 | -0.976 | 0.0521 | -0.0397 | -18.7332
-11.5 | -0.9736 | 0.04744 | -0.036 | -20.5228
-11 | -0.9285 | 0.04147 | -0.0369 | -22.3897
-10.5 | -0.8886 | 0.03815 | -0.0365 | -23.2923
-10 | -0.888 | 0.03656 | -0.0296 | -24.2888
-9.5 | -0.8808 | 0.03492 | -0.0234 | -25.2234
-9 | -0.771 | 0.03135 | -0.0328 | -24.5933
-8.5 | -0.6797 | 0.02858 | -0.0398 | -23.7824
-8 | -0.6375 | 0.02439 | -0.0438 | -26.1378
-7.5 | -0.6569 | 0.02153 | -0.036 | -30.5109
-7 | -0.6233 | 0.02321 | -0.0308 | -26.8548
-6.5 | -0.5577 | 0.02608 | -0.0287 | -21.3842
-6 | -0.4262 | 0.03263 | -0.0304 | -13.0616
-5.5 | -0.2993 | 0.03757 | -0.0324 | -7.9665
-5 | -0.2357 | 0.0386 | -0.0313 | -6.1062
-4.5 | -0.1883 | 0.03848 | -0.0298 | -4.8935
-4 | -0.1491 | 0.03786 | -0.0279 | -3.9382
-3.5 | -0.1301 | 0.03681 | -0.024 | -3.5344
-3 | -0.133 | 0.03556 | -0.0187 | -3.7402
-2.5 | -0.0753 | 0.03561 | -0.0194 | -2.1146
-2 | -0.0656 | 0.03427 | -0.0146 | -1.9142
-1.5 | -0.0572 | 0.03391 | -0.011 | -1.6868
-1 | -0.0303 | 0.03365 | -0.0086 | -0.90045
-0.5 | -0.0239 | 0.03304 | -0.0045 | -0.72337
0 | -0.0025 | 0.03404 | -0.0013 | -0.073443
0.5 | 0.0261 | 0.03391 | 0.0005 | 0.76968
1 | 0.0182 | 0.03537 | 0.0064 | 0.51456
1.5 | 0.0703 | 0.03557 | 0.0064 | 1.9764
2 | 0.0479 | 0.03716 | 0.0139 | 1.289
2.5 | 0.1241 | 0.03722 | 0.0109 | 3.3342
3 | 0.108 | 0.03907 | 0.0179 | 2.7643
3.5 | 0.133 | 0.04028 | 0.0206 | 3.3019
4 | 0.1976 | 0.04044 | 0.0201 | 4.8863
5 | 0.2546 | 0.04276 | 0.0246 | 5.9542
5.5 | 0.3178 | 0.04352 | 0.0222 | 7.3024
7.5 | 0.8815 | 0.02584 | -0.0076 | 34.1138
8 | 0.9703 | 0.02342 | -0.0129 | 41.4304
8.5 | 0.9635 | 0.02314 | -0.0046 | 41.6379
9 | 0.9063 | 0.02343 | 0.0114 | 38.6812
9.5 | 0.8781 | 0.02654 | 0.0192 | 33.0859
10 | 0.854 | 0.03146 | 0.0239 | 27.1456
10.5 | 0.8554 | 0.03541 | 0.0271 | 24.157
11 | 0.883 | 0.03809 | 0.0292 | 23.1819
11.5 | 0.9348 | 0.04019 | 0.0304 | 23.2595
12 | 0.9947 | 0.04278 | 0.0305 | 23.2515
12.5 | 1.0312 | 0.04622 | 0.0315 | 22.3107
13 | 1.086 | 0.05041 | 0.031 | 21.5433
13.5 | 1.0855 | 0.05549 | 0.0332 | 19.5621
14 | 1.0762 | 0.0618 | 0.0346 | 17.4142
14.5 | 1.0503 | 0.06949 | 0.0351 | 15.1144
15 | 1.0062 | 0.07944 | 0.0335 | 12.6662
15.5 | 0.9401 | 0.09336 | 0.0283 | 10.0696
16 | 0.8667 | 0.11203 | 0.0188 | 7.7363
16.5 | 0.6662 | 0.18265 | -0.0207 | 3.6474
17 | 0.6534 | 0.19032 | -0.0279 | 3.4332
17.5 | 0.6968 | 0.19777 | -0.0272 | 3.5233
18 | 0.6798 | 0.20424 | -0.0357 | 3.3284

## 11. Re 100k Mach 0.10 (1)
BIGFOIL.COM POLAR EXPORT
NACA64-118 a=0.0
NACA64-118 a=0.0 |  |  |  | Cl Max: | 1.199 | at alpha= | 16 | deg
JavaFoil+Calcfoil stall+Eppler ext transition |  |  |  | L/D Max: | 35.095 | at alpha= | 8 | deg
Re: | 100000 |  |  | Cd Min: | 0.01511 | at alpha= | -0.5 | deg
Mach: | 0.1 |  |  | Cl=0 at alpha= | -0.5 | deg
|  |  |  | @ Cl=0.1, Cd= | 0.015497
|  |  |  | @ Cl=0.4, Cd= | 0.017056
|  |  |  | @ Cl=0.6, Cd= | 0.019205
alpha (deg) | Cl | Cd | Cm | Cl/Cd
-20 | -1.061 | 0.23393 | 0.008 | -4.537
-19.5 | -1.077 | 0.2215 | 0.008 | -4.864
-19 | -1.092 | 0.2096 | 0.008 | -5.21
-18.5 | -1.104 | 0.19727 | 0.008 | -5.598
-18 | -1.114 | 0.18678 | 0.008 | -5.967
-17.5 | -1.122 | 0.17926 | 0.007 | -6.26
-17 | -1.127 | 0.16565 | 0.007 | -6.806
-16.5 | -1.13 | 0.16082 | 0.007 | -7.028
-16 | -1.129 | 0.15314 | 0.007 | -7.375
-15.5 | -1.126 | 0.14191 | 0.006 | -7.937
-15 | -1.12 | 0.13188 | 0.006 | -8.493
-14.5 | -1.11 | 0.12637 | 0.006 | -8.785
-14 | -1.095 | 0.11861 | 0.006 | -9.231
-13.5 | -1.077 | 0.11056 | 0.005 | -9.742
-13 | -1.056 | 0.10322 | 0.005 | -10.23
-12.5 | -1.033 | 0.09791 | 0.005 | -10.547
-12 | -1.007 | 0.09225 | 0.005 | -10.916
-11.5 | -0.979 | 0.08627 | 0.004 | -11.344
-11 | -0.948 | 0.08091 | 0.004 | -11.718
-10.5 | -0.915 | 0.07546 | 0.004 | -12.126
-10 | -0.88 | 0.07103 | 0.003 | -12.388
-9.5 | -0.843 | 0.06704 | 0.003 | -12.574
-9 | -0.805 | 0.06261 | 0.003 | -12.851
-8.5 | -0.765 | 0.05868 | 0.003 | -13.037
-8 | -0.852 | 0.02552 | 0.004 | -33.376
-7.5 | -0.804 | 0.02438 | 0.004 | -32.962
-7 | -0.753 | 0.02335 | 0.003 | -32.254
-6.5 | -0.701 | 0.02239 | 0.002 | -31.293
-6 | -0.647 | 0.02146 | 0.002 | -30.152
-5.5 | -0.592 | 0.02063 | 0.001 | -28.705
-5 | -0.521 | 0.01867 | 0 | -27.919
-4.5 | -0.466 | 0.01796 | -0.001 | -25.96
-4 | -0.411 | 0.01737 | -0.001 | -23.642
-3.5 | -0.354 | 0.01679 | -0.002 | -21.098
-3 | -0.297 | 0.01642 | -0.003 | -18.087
-2.5 | -0.239 | 0.01603 | -0.004 | -14.899
-2 | -0.18 | 0.0157 | -0.004 | -11.485
-1.5 | -0.121 | 0.01544 | -0.005 | -7.81
-1 | -0.06 | 0.01524 | -0.006 | -3.963
-0.5 | 0 | 0.01511 | -0.006 | 0.023
0 | 0.061 | 0.01538 | -0.007 | 3.957
0.5 | 0.121 | 0.01556 | -0.008 | 7.771
1 | 0.181 | 0.01577 | -0.009 | 11.449
1.5 | 0.24 | 0.01579 | -0.009 | 15.187
2 | 0.298 | 0.01635 | -0.01 | 18.246
2.5 | 0.357 | 0.01671 | -0.011 | 21.343
3 | 0.413 | 0.01716 | -0.012 | 24.057
3.5 | 0.47 | 0.01764 | -0.012 | 26.62
4 | 0.526 | 0.01825 | -0.013 | 28.798
4.5 | 0.581 | 0.01892 | -0.014 | 30.689
5 | 0.635 | 0.01973 | -0.014 | 32.198
5.5 | 0.688 | 0.02062 | -0.015 | 33.376
6 | 0.74 | 0.02168 | -0.015 | 34.127
6.5 | 0.791 | 0.02279 | -0.016 | 34.702
7 | 0.868 | 0.02501 | -0.017 | 34.698
7.5 | 0.918 | 0.02623 | -0.018 | 35.011
8 | 0.967 | 0.02756 | -0.019 | 35.095
8.5 | 1.015 | 0.02904 | -0.019 | 34.941
9 | 1.06 | 0.03059 | -0.02 | 34.637
9.5 | 1.102 | 0.0324 | -0.021 | 34.025
10 | 1.138 | 0.03463 | -0.021 | 32.868
10.5 | 1.016 | 0.07412 | -0.011 | 13.709
11 | 1.047 | 0.07947 | -0.011 | 13.179
11.5 | 1.076 | 0.0847 | -0.011 | 12.703
12 | 1.101 | 0.09 | -0.011 | 12.239
12.5 | 1.124 | 0.09678 | -0.011 | 11.618
13 | 1.145 | 0.10184 | -0.012 | 11.242
13.5 | 1.161 | 0.10901 | -0.012 | 10.654
14 | 1.175 | 0.11716 | -0.012 | 10.031
14.5 | 1.186 | 0.12263 | -0.012 | 9.671
15 | 1.193 | 0.13021 | -0.012 | 9.164
15.5 | 1.198 | 0.14139 | -0.012 | 8.471
16 | 1.199 | 0.14737 | -0.013 | 8.137
16.5 | 1.198 | 0.15773 | -0.013 | 7.593
17 | 1.193 | 0.16803 | -0.013 | 7.101
17.5 | 1.186 | 0.17932 | -0.013 | 6.614
18 | 1.174 | 0.1881 | -0.014 | 6.24
18.5 | 1.157 | 0.20277 | -0.014 | 5.708
19 | 1.139 | 0.2103 | -0.014 | 5.416
19.5 | 1.118 | 0.22626 | -0.014 | 4.942
20 | 1.096 | 0.23098 | -0.014 | 4.744

## 12. Re 100k Mach 0.10 (2)
BIGFOIL.COM POLAR EXPORT
NACA64-118 a=0.0
NACA64-118 a=0.0 |  |  |  | Cl Max: | 1.079 | at alpha= | 13 | deg
XFOIL ncrit=9 |  |  |  | L/D Max: | 41.6317 | at alpha= | 8 | deg
Re: | 100000 |  |  | Cd Min: | 0.20504 | at alpha= | 18 | deg
Mach: | 0.1 |  |  | Cl=0 at alpha= | 0.091331 | deg
|  |  |  | @ Cl=0.1, Cd= | 0.037369
|  |  |  | @ Cl=0.4, Cd= | 0.043661
|  |  |  | @ Cl=0.6, Cd= | 0.038182
alpha (deg) | Cl | Cd | Cm | Cl/Cd
-16.5 | -0.571 | 0.18199 | 0.0137 | -3.1375
-16 | -0.5768 | 0.1747 | 0.0074 | -3.3017
-15.5 | -0.5448 | 0.16789 | 0.0063 | -3.245
-15 | -0.5533 | 0.15993 | 0.0003 | -3.4596
-13.5 | -0.8776 | 0.07352 | -0.0481 | -11.9369
-13 | -0.9152 | 0.06509 | -0.0482 | -14.0605
-12.5 | -0.9436 | 0.05833 | -0.0461 | -16.1769
-12 | -0.9655 | 0.05311 | -0.0419 | -18.1793
-11.5 | -0.9681 | 0.04839 | -0.0378 | -20.0062
-11 | -0.9262 | 0.04226 | -0.0384 | -21.9167
-10.5 | -0.8873 | 0.03877 | -0.0379 | -22.8863
-10 | -0.8877 | 0.03711 | -0.031 | -23.9208
-9.5 | -0.8815 | 0.03547 | -0.0248 | -24.852
-9 | -0.7694 | 0.0317 | -0.0342 | -24.2713
-8.5 | -0.6754 | 0.02894 | -0.0414 | -23.3379
-8 | -0.6293 | 0.02481 | -0.0456 | -25.3648
-7.5 | -0.6518 | 0.02161 | -0.0378 | -30.162
-7 | -0.6288 | 0.02298 | -0.0314 | -27.3629
-6.5 | -0.5533 | 0.02639 | -0.0299 | -20.9663
-6 | -0.4317 | 0.03248 | -0.0306 | -13.2913
-5.5 | -0.3022 | 0.03759 | -0.0326 | -8.0394
-5 | -0.2289 | 0.03896 | -0.0322 | -5.8753
-4.5 | -0.1828 | 0.03879 | -0.0307 | -4.7126
-4 | -0.1479 | 0.03808 | -0.0284 | -3.8839
-3.5 | -0.1324 | 0.037 | -0.0241 | -3.5784
-3 | -0.1361 | 0.03567 | -0.0185 | -3.8155
-2.5 | -0.071 | 0.03588 | -0.02 | -1.9788
-2 | -0.0693 | 0.03458 | -0.0147 | -2.004
-1.5 | -0.0425 | 0.03441 | -0.0126 | -1.2351
-1 | -0.0341 | 0.03396 | -0.0084 | -1.0041
-0.5 | -0.0197 | 0.03335 | -0.0049 | -0.5907
0 | -0.0059 | 0.03432 | -0.001 | -0.17191
0.5 | 0.0264 | 0.03405 | 0.0005 | 0.77533
1 | 0.0148 | 0.03567 | 0.0069 | 0.41491
1.5 | 0.0729 | 0.0357 | 0.0062 | 2.042
2 | 0.0459 | 0.03735 | 0.0142 | 1.2289
2.5 | 0.1301 | 0.03738 | 0.0106 | 3.4805
3 | 0.1091 | 0.03924 | 0.0181 | 2.7803
3.5 | 0.1286 | 0.04056 | 0.0212 | 3.1706
4 | 0.2039 | 0.04052 | 0.0198 | 5.0321
4.5 | 0.2191 | 0.04181 | 0.0236 | 5.2404
5 | 0.2575 | 0.04283 | 0.0248 | 6.0121
5.5 | 0.3167 | 0.04355 | 0.0232 | 7.2721
6 | 0.4141 | 0.04368 | 0.0167 | 9.4803
7 | 0.7052 | 0.03507 | 0.0014 | 20.1084
7.5 | 0.8711 | 0.02673 | -0.006 | 32.5889
8 | 0.9721 | 0.02335 | -0.0115 | 41.6317
8.5 | 0.9518 | 0.02348 | -0.0018 | 40.5366
9 | 0.897 | 0.02388 | 0.0135 | 37.5628
9.5 | 0.8691 | 0.02738 | 0.0207 | 31.7421
10 | 0.8475 | 0.0323 | 0.0251 | 26.2384
10.5 | 0.8529 | 0.03607 | 0.0281 | 23.6457
11.5 | 0.9346 | 0.04085 | 0.0314 | 22.8788
12 | 0.993 | 0.04356 | 0.0316 | 22.7961
12.5 | 1.0295 | 0.0472 | 0.0326 | 21.8114
13 | 1.079 | 0.0516 | 0.0324 | 20.9109
13.5 | 1.0739 | 0.05701 | 0.0345 | 18.837
14 | 1.0591 | 0.06377 | 0.0357 | 16.6081
14.5 | 1.0277 | 0.07214 | 0.0355 | 14.2459
15 | 0.9793 | 0.08296 | 0.0329 | 11.8045
15.5 | 0.9139 | 0.09769 | 0.0267 | 9.3551
16 | 0.8503 | 0.11603 | 0.0172 | 7.3283
17 | 0.6535 | 0.19108 | -0.0282 | 3.42
17.5 | 0.6966 | 0.19869 | -0.0277 | 3.506
18 | 0.6804 | 0.20504 | -0.0361 | 3.3184

## 13. Re 100k Mach 0.25 (1)
BIGFOIL.COM POLAR EXPORT
NACA64-118 a=0.0
NACA64-118 a=0.0 |  |  |  | Cl Max: | 1.123 | at alpha= | 13.5 | deg
JavaFoil+Calcfoil stall+Eppler ext transition |  |  |  | L/D Max: | 33.995 | at alpha= | 7.5 | deg
Re: | 100000 |  |  | Cd Min: | 0.01544 | at alpha= | -0.5 | deg
Mach: | 0.25 |  |  | Cl=0 at alpha= | -0.5 | deg
|  |  |  | @ Cl=0.1, Cd= | 0.015846
|  |  |  | @ Cl=0.4, Cd= | 0.01755
|  |  |  | @ Cl=0.6, Cd= | 0.019678
alpha (deg) | Cl | Cd | Cm | Cl/Cd
-19.5 | -0.751 | 0.29778 | 0.008 | -2.52
-19 | -0.799 | 0.26618 | 0.008 | -3.002
-18.5 | -0.844 | 0.24746 | 0.008 | -3.41
-18 | -0.885 | 0.22883 | 0.007 | -3.868
-17.5 | -0.923 | 0.21648 | 0.007 | -4.262
-17 | -0.955 | 0.20014 | 0.007 | -4.774
-16.5 | -0.984 | 0.18596 | 0.007 | -5.289
-16 | -1.007 | 0.16945 | 0.007 | -5.944
-15.5 | -1.025 | 0.15614 | 0.006 | -6.568
-15 | -1.039 | 0.14643 | 0.006 | -7.092
-14.5 | -1.046 | 0.13766 | 0.006 | -7.6
-14 | -1.045 | 0.12849 | 0.006 | -8.132
-13.5 | -1.039 | 0.11878 | 0.006 | -8.75
-13 | -1.029 | 0.11108 | 0.005 | -9.265
-12.5 | -1.015 | 0.10205 | 0.005 | -9.945
-12 | -0.997 | 0.0966 | 0.005 | -10.322
-11.5 | -0.975 | 0.09048 | 0.004 | -10.778
-11 | -0.95 | 0.08383 | 0.004 | -11.329
-10.5 | -0.921 | 0.07827 | 0.004 | -11.769
-10 | -0.889 | 0.07336 | 0.003 | -12.121
-9.5 | -0.855 | 0.0687 | 0.003 | -12.441
-9 | -0.818 | 0.06411 | 0.003 | -12.755
-8.5 | -0.778 | 0.06003 | 0.003 | -12.968
-8 | -0.738 | 0.05635 | 0.002 | -13.093
-7.5 | -0.819 | 0.02551 | 0.004 | -32.102
-7 | -0.768 | 0.02439 | 0.003 | -31.515
-6.5 | -0.716 | 0.02331 | 0.002 | -30.707
-6 | -0.662 | 0.02227 | 0.002 | -29.7
-5.5 | -0.606 | 0.02138 | 0.001 | -28.322
-5 | -0.533 | 0.0194 | 0 | -27.478
-4.5 | -0.477 | 0.01865 | -0.001 | -25.566
-4 | -0.42 | 0.01798 | -0.001 | -23.383
-3.5 | -0.363 | 0.01741 | -0.002 | -20.822
-3 | -0.304 | 0.0169 | -0.003 | -17.977
-2.5 | -0.244 | 0.01647 | -0.004 | -14.835
-2 | -0.184 | 0.01612 | -0.004 | -11.442
-1.5 | -0.123 | 0.01583 | -0.005 | -7.797
-1 | -0.062 | 0.01559 | -0.006 | -3.964
-0.5 | 0 | 0.01544 | -0.007 | 0.023
0 | 0.062 | 0.01573 | -0.007 | 3.963
0.5 | 0.124 | 0.01592 | -0.008 | 7.779
1 | 0.185 | 0.01618 | -0.009 | 11.429
1.5 | 0.245 | 0.01648 | -0.01 | 14.896
2 | 0.306 | 0.01659 | -0.01 | 18.423
2.5 | 0.365 | 0.01723 | -0.011 | 21.191
3 | 0.423 | 0.01776 | -0.012 | 23.797
3.5 | 0.481 | 0.01824 | -0.012 | 26.35
4 | 0.538 | 0.01891 | -0.013 | 28.436
4.5 | 0.594 | 0.01958 | -0.014 | 30.356
5 | 0.65 | 0.02049 | -0.014 | 31.703
5.5 | 0.704 | 0.02149 | -0.015 | 32.735
6 | 0.757 | 0.02252 | -0.016 | 33.594
6.5 | 0.834 | 0.0249 | -0.017 | 33.486
7 | 0.886 | 0.02615 | -0.018 | 33.894
7.5 | 0.937 | 0.02757 | -0.018 | 33.995
8 | 0.986 | 0.02902 | -0.019 | 33.973
8.5 | 1.032 | 0.03066 | -0.02 | 33.671
9 | 1.076 | 0.03247 | -0.02 | 33.142
9.5 | 0.964 | 0.06654 | -0.011 | 14.487
10 | 0.996 | 0.07175 | -0.011 | 13.876
10.5 | 1.026 | 0.07705 | -0.011 | 13.315
11 | 1.053 | 0.08292 | -0.011 | 12.696
11.5 | 1.076 | 0.08882 | -0.011 | 12.11
12 | 1.094 | 0.09459 | -0.011 | 11.565
12.5 | 1.109 | 0.10112 | -0.011 | 10.963
13 | 1.118 | 0.11003 | -0.012 | 10.164
13.5 | 1.123 | 0.11592 | -0.012 | 9.687
14 | 1.123 | 0.12549 | -0.012 | 8.946
14.5 | 1.117 | 0.13497 | -0.012 | 8.276
15 | 1.107 | 0.14786 | -0.012 | 7.483
15.5 | 1.09 | 0.15824 | -0.013 | 6.891
16 | 1.069 | 0.16848 | -0.013 | 6.345
16.5 | 1.043 | 0.1782 | -0.013 | 5.851
17 | 1.011 | 0.19646 | -0.013 | 5.148
17.5 | 0.975 | 0.21234 | -0.013 | 4.594
18 | 0.931 | 0.22381 | -0.013 | 4.159
18.5 | 0.88 | 0.24204 | -0.013 | 3.635

## 14. Re 100k Mach 0.25 (2)
BIGFOIL.COM POLAR EXPORT
NACA64-118 a=0.0
NACA64-118 a=0.0 |  |  |  | Cl Max: | 1.0177 | at alpha= | 13 | deg
XFOIL ncrit=9 |  |  |  | L/D Max: | 37.8506 | at alpha= | 8 | deg
Re: | 100000 |  |  | Cd Min: | 0.2094 | at alpha= | 18 | deg
Mach: | 0.25 |  |  | Cl=0 at alpha= | 1.5242 | deg
|  |  |  | @ Cl=0.1, Cd= | 0.039863
|  |  |  | @ Cl=0.4, Cd= | 0.045567
|  |  |  | @ Cl=0.6, Cd= | 0.039645
alpha (deg) | Cl | Cd | Cm | Cl/Cd
-16.5 | -0.5723 | 0.18573 | 0.0143 | -3.0814
-16 | -0.5674 | 0.17826 | 0.0091 | -3.183
-15.5 | -0.5404 | 0.17136 | 0.0071 | -3.1536
-15 | -0.5417 | 0.16376 | 0.0016 | -3.3079
-14.5 | -0.5457 | 0.15774 | -0.0037 | -3.4595
-13.5 | -0.6446 | 0.10186 | -0.0342 | -6.3283
-13 | -0.7322 | 0.08082 | -0.0465 | -9.0596
-12.5 | -0.827 | 0.066 | -0.0526 | -12.5303
-12 | -0.8828 | 0.05771 | -0.0522 | -15.2972
-11.5 | -0.8953 | 0.05152 | -0.0504 | -17.3777
-11 | -0.8826 | 0.04619 | -0.0488 | -19.108
-10.5 | -0.8616 | 0.04202 | -0.0472 | -20.5045
-10 | -0.8645 | 0.0396 | -0.0411 | -21.8308
-9.5 | -0.8759 | 0.03823 | -0.0331 | -22.9113
-9 | -0.7616 | 0.03365 | -0.0422 | -22.633
-8.5 | -0.6535 | 0.03062 | -0.0491 | -21.3423
-8 | -0.5904 | 0.02711 | -0.0538 | -21.7779
-7.5 | -0.6125 | 0.02259 | -0.0493 | -27.1138
-7 | -0.6211 | 0.02313 | -0.0382 | -26.8526
-6.5 | -0.5583 | 0.02645 | -0.0342 | -21.1078
-6 | -0.4099 | 0.03447 | -0.0353 | -11.8915
-5.5 | -0.2928 | 0.03882 | -0.0358 | -7.5425
-5 | -0.2478 | 0.03933 | -0.0326 | -6.3005
-4 | -0.1627 | 0.03879 | -0.0285 | -4.1944
-3.5 | -0.1155 | 0.03846 | -0.0278 | -3.0031
-3 | -0.0655 | 0.03791 | -0.0273 | -1.7278
-2.5 | -0.0681 | 0.03684 | -0.0212 | -1.8485
-1.5 | -0.0188 | 0.03571 | -0.0154 | -0.52646
-1 | -0.0466 | 0.03513 | -0.0076 | -1.3265
-0.5 | -0.008 | 0.0356 | -0.006 | -0.22472
0 | -0.0144 | 0.03545 | -0.0002 | -0.40621
0.5 | -0.0193 | 0.0365 | 0.0059 | -0.52877
1 | 0.012 | 0.03683 | 0.0078 | 0.32582
1.5 | -0.0026 | 0.03788 | 0.0147 | -0.068638
2 | 0.0512 | 0.03838 | 0.0146 | 1.334
2.5 | 0.0518 | 0.03982 | 0.0196 | 1.3009
3 | 0.1304 | 0.03989 | 0.0172 | 3.269
3.5 | 0.1302 | 0.04151 | 0.0222 | 3.1366
4 | 0.1529 | 0.04276 | 0.0251 | 3.5758
4.5 | 0.1862 | 0.04377 | 0.0274 | 4.2541
5 | 0.2272 | 0.04464 | 0.0288 | 5.0896
5.5 | 0.284 | 0.04546 | 0.0279 | 6.2473
6 | 0.3683 | 0.04591 | 0.0234 | 8.0222
6.5 | 0.4901 | 0.04459 | 0.016 | 10.9913
7.5 | 0.855 | 0.02817 | 0.0015 | 30.3514
8 | 0.9527 | 0.02517 | -0.0037 | 37.8506
8.5 | 0.8656 | 0.02583 | 0.0149 | 33.5114
9 | 0.8532 | 0.02707 | 0.0223 | 31.5183
9.5 | 0.8276 | 0.03185 | 0.0271 | 25.9843
10 | 0.8206 | 0.03638 | 0.0304 | 22.5563
10.5 | 0.8438 | 0.0393 | 0.0331 | 21.4707
11 | 0.8837 | 0.04183 | 0.035 | 21.126
11.5 | 0.9342 | 0.04462 | 0.0363 | 20.9368
12 | 0.9808 | 0.04831 | 0.0372 | 20.3022
12.5 | 0.9989 | 0.05339 | 0.0384 | 18.7095
13 | 1.0177 | 0.05858 | 0.0391 | 17.3728
13.5 | 1.0055 | 0.06593 | 0.0393 | 15.251
14 | 0.9697 | 0.07503 | 0.0379 | 12.9242
14.5 | 0.9234 | 0.08643 | 0.0341 | 10.6838
15 | 0.8737 | 0.10034 | 0.0276 | 8.7074
15.5 | 0.7054 | 0.14493 | -0.0001 | 4.8672
16 | 0.6277 | 0.18046 | -0.0222 | 3.4783
16.5 | 0.6631 | 0.18805 | -0.023 | 3.5262
17 | 0.6548 | 0.1952 | -0.0301 | 3.3545
17.5 | 0.6947 | 0.20324 | -0.0303 | 3.4181
18 | 0.685 | 0.2094 | -0.0382 | 3.2713

## 15. Re 100k Mach 0.50 (1)
BIGFOIL.COM POLAR EXPORT
NACA64-118 a=0.0
NACA64-118 a=0.0 |  |  |  | Cl Max: | 1.147 | at alpha= | 20 | deg
JavaFoil+Calcfoil stall+Eppler ext transition |  |  |  | L/D Max: | 30.241 | at alpha= | 5.5 | deg
Re: | 100000 |  |  | Cd Min: | 0.01705 | at alpha= | -0.5 | deg
Mach: | 0.5 |  |  | Cl=0 at alpha= | -0.5 | deg
|  |  |  | @ Cl=0.1, Cd= | 0.017518
|  |  |  | @ Cl=0.4, Cd= | 0.019572
|  |  |  | @ Cl=0.6, Cd= | 0.022061
alpha (deg) | Cl | Cd | Cm | Cl/Cd
-20 | -1.094 | 0.37031 | 0.014 | -2.953
-19.5 | -1.067 | 0.3527 | 0.013 | -3.024
-19 | -1.04 | 0.34606 | 0.013 | -3.005
-18.5 | -1.01 | 0.33897 | 0.012 | -2.98
-18 | -0.983 | 0.33306 | 0.012 | -2.95
-17.5 | -0.955 | 0.31468 | 0.011 | -3.036
-17 | -0.928 | 0.31993 | 0.011 | -2.901
-16.5 | -0.899 | 0.30456 | 0.01 | -2.951
-16 | -0.871 | 0.29704 | 0.009 | -2.932
-15.5 | -0.843 | 0.28417 | 0.009 | -2.968
-15 | -0.816 | 0.28259 | 0.009 | -2.888
-14.5 | -0.787 | 0.25891 | 0.008 | -3.04
-14 | -0.759 | 0.25833 | 0.007 | -2.938
-13.5 | -0.731 | 0.25643 | 0.007 | -2.853
-13 | -0.704 | 0.24157 | 0.006 | -2.914
-12.5 | -0.675 | 0.2162 | 0.006 | -3.124
-12 | -0.647 | 0.20512 | 0.005 | -3.155
-11.5 | -0.619 | 0.20231 | 0.005 | -3.062
-11 | -0.592 | 0.1798 | 0.004 | -3.291
-10.5 | -0.564 | 0.1657 | 0.004 | -3.402
-10 | -0.535 | 0.13121 | 0.003 | -4.08
-9.5 | -0.72 | 0.09318 | 0.003 | -7.724
-9 | -0.788 | 0.0784 | 0.003 | -10.049
-8.5 | -0.793 | 0.07028 | 0.003 | -11.277
-8 | -0.774 | 0.06432 | 0.002 | -12.037
-7.5 | -0.744 | 0.05871 | 0.002 | -12.666
-7 | -0.705 | 0.05406 | 0.002 | -13.041
-6.5 | -0.662 | 0.05003 | 0.001 | -13.24
-6 | -0.721 | 0.02614 | 0.002 | -27.596
-5.5 | -0.663 | 0.02512 | 0.001 | -26.402
-5 | -0.602 | 0.02383 | 0 | -25.266
-4.5 | -0.522 | 0.02178 | -0.001 | -23.981
-4 | -0.461 | 0.02077 | -0.001 | -22.192
-3.5 | -0.398 | 0.01993 | -0.002 | -19.975
-3 | -0.334 | 0.01921 | -0.003 | -17.385
-2.5 | -0.269 | 0.01859 | -0.004 | -14.461
-2 | -0.203 | 0.01803 | -0.005 | -11.274
-1.5 | -0.136 | 0.01762 | -0.006 | -7.719
-1 | -0.068 | 0.0173 | -0.006 | -3.939
-0.5 | 0 | 0.01705 | -0.007 | 0.023
0 | 0.069 | 0.01739 | -0.008 | 3.955
0.5 | 0.137 | 0.01767 | -0.009 | 7.734
1 | 0.204 | 0.01802 | -0.01 | 11.322
1.5 | 0.271 | 0.01847 | -0.01 | 14.65
2 | 0.337 | 0.01902 | -0.011 | 17.708
2.5 | 0.402 | 0.01959 | -0.012 | 20.545
3 | 0.465 | 0.02028 | -0.013 | 22.942
3.5 | 0.529 | 0.02112 | -0.014 | 25.043
4 | 0.591 | 0.02189 | -0.014 | 27.013
4.5 | 0.652 | 0.02305 | -0.015 | 28.3
5 | 0.712 | 0.0242 | -0.016 | 29.421
5.5 | 0.77 | 0.02546 | -0.017 | 30.241
6 | 0.853 | 0.02847 | -0.018 | 29.982
6.5 | 0.908 | 0.03024 | -0.019 | 30.035
7 | 0.959 | 0.03224 | -0.02 | 29.734
7.5 | 1.003 | 0.03437 | -0.02 | 29.189
8 | 0.9 | 0.06098 | -0.01 | 14.755
8.5 | 0.926 | 0.06691 | -0.01 | 13.832
9 | 0.937 | 0.0745 | -0.01 | 12.583
9.5 | 0.926 | 0.08528 | -0.01 | 10.855
10 | 0.823 | 0.10474 | -0.01 | 7.853
10.5 | 0.619 | 0.159 | -0.01 | 3.891
11 | 0.646 | 0.17681 | -0.011 | 3.655
11.5 | 0.675 | 0.20367 | -0.012 | 3.314
12 | 0.703 | 0.22323 | -0.013 | 3.147
12.5 | 0.73 | 0.22636 | -0.013 | 3.225
13 | 0.758 | 0.22271 | -0.014 | 3.403
13.5 | 0.787 | 0.24342 | -0.015 | 3.231
14 | 0.814 | 0.26005 | -0.016 | 3.13
14.5 | 0.842 | 0.25975 | -0.016 | 3.24
15 | 0.871 | 0.28614 | -0.018 | 3.043
15.5 | 0.898 | 0.28254 | -0.018 | 3.178
16 | 0.925 | 0.29084 | -0.019 | 3.182
16.5 | 0.955 | 0.31193 | -0.02 | 3.062
17 | 0.982 | 0.32429 | -0.02 | 3.028
17.5 | 1.009 | 0.31378 | -0.021 | 3.216
18 | 1.037 | 0.33671 | -0.022 | 3.08
18.5 | 1.066 | 0.34988 | -0.023 | 3.048
19 | 1.093 | 0.35955 | -0.023 | 3.04
19.5 | 1.12 | 0.38779 | -0.024 | 2.888
20 | 1.147 | 0.37858 | -0.024 | 3.031

## 16. Re 100k Mach 0.50 (2)
BIGFOIL.COM POLAR EXPORT
NACA64-118 a=0.0
NACA64-118 a=0.0 |  |  |  | Cl Max: | 0.8104 | at alpha= | 20 | deg
XFOIL ncrit=9 |  |  |  | L/D Max: | 19.3643 | at alpha= | 8.5 | deg
Re: | 100000 |  |  | Cd Min: | 0.26233 | at alpha= | 20 | deg
Mach: | 0.5 |  |  | Cl=0 at alpha= | 2.4818 | deg
|  |  |  | @ Cl=0.1, Cd= | 0.048277
|  |  |  | @ Cl=0.4, Cd= | 0.052346
|  |  |  | @ Cl=0.6, Cd= | 0.048078
alpha (deg) | Cl | Cd | Cm | Cl/Cd
-20 | -0.7347 | 0.25522 | 0.0532 | -2.8787
-19.5 | -0.7094 | 0.24733 | 0.0488 | -2.8682
-19 | -0.7116 | 0.24639 | 0.0392 | -2.8881
-18.5 | -0.6659 | 0.23166 | 0.0383 | -2.8745
-18 | -0.6457 | 0.22466 | 0.0328 | -2.8741
-17.5 | -0.6334 | 0.21769 | 0.0262 | -2.9096
-17 | -0.5986 | 0.20857 | 0.0237 | -2.87
-16.5 | -0.5994 | 0.20373 | 0.0156 | -2.9421
-16 | -0.5565 | 0.19301 | 0.0141 | -2.8833
-15.5 | -0.5696 | 0.18986 | 0.0055 | -3.0001
-15 | -0.5154 | 0.17753 | 0.005 | -2.9032
-14 | -0.4791 | 0.16173 | -0.0042 | -2.9623
-13 | -0.4952 | 0.13183 | -0.0245 | -3.7564
-12.5 | -0.4861 | 0.12136 | -0.0298 | -4.0054
-12 | -0.4912 | 0.10868 | -0.0372 | -4.5197
-11.5 | -0.5285 | 0.09078 | -0.0489 | -5.8218
-11 | -0.5872 | 0.07396 | -0.0605 | -7.9394
-10.5 | -0.631 | 0.0622 | -0.0676 | -10.1447
-10 | -0.6606 | 0.0537 | -0.0712 | -12.3017
-9.5 | -0.6983 | 0.04942 | -0.0682 | -14.1299
-9 | -0.6548 | 0.04187 | -0.0754 | -15.6389
-8.5 | -0.5682 | 0.0373 | -0.08 | -15.2332
-8 | -0.4897 | 0.03522 | -0.0802 | -13.904
-7.5 | -0.4735 | 0.03246 | -0.0764 | -14.5872
-7 | -0.5012 | 0.02894 | -0.069 | -17.3186
-6.5 | -0.477 | 0.03122 | -0.0598 | -15.2787
-6 | -0.3587 | 0.03974 | -0.0524 | -9.0262
-5.5 | -0.2848 | 0.04262 | -0.048 | -6.6823
-5 | -0.1744 | 0.0455 | -0.0474 | -3.833
-4.5 | -0.1452 | 0.04491 | -0.0441 | -3.2331
-4 | -0.0864 | 0.04479 | -0.0435 | -1.929
-3.5 | -0.0449 | 0.04407 | -0.0411 | -1.0188
-3 | -0.0245 | 0.04357 | -0.0381 | -0.56231
-2.5 | 0.0217 | 0.04333 | -0.0369 | 0.50081
-2 | 0.0507 | 0.04315 | -0.0342 | 1.175
-1.5 | -0.0026 | 0.04343 | -0.0214 | -0.059866
-1 | 0.0322 | 0.04334 | -0.0185 | 0.74296
-0.5 | -0.0605 | 0.04395 | -0.0008 | -1.3766
0 | -0.0613 | 0.04261 | 0.0057 | -1.4386
0.5 | -0.1139 | 0.04354 | 0.0192 | -2.616
1.5 | -0.0788 | 0.04397 | 0.0266 | -1.7921
2 | -0.0424 | 0.04448 | 0.028 | -0.95324
2.5 | 0.0016 | 0.04501 | 0.0283 | 0.035548
3 | 0.0237 | 0.04622 | 0.0317 | 0.51277
3.5 | 0.0597 | 0.04725 | 0.0333 | 1.2635
4 | 0.1001 | 0.04828 | 0.0348 | 2.0733
4.5 | 0.1414 | 0.04933 | 0.0363 | 2.8664
5 | 0.1848 | 0.05026 | 0.0383 | 3.6769
5.5 | 0.2364 | 0.05096 | 0.04 | 4.6389
6 | 0.3041 | 0.0509 | 0.041 | 5.9745
6.5 | 0.347 | 0.05233 | 0.0411 | 6.631
7 | 0.4452 | 0.05236 | 0.036 | 8.5027
7.5 | 0.5943 | 0.04845 | 0.03 | 12.2663
8 | 0.6465 | 0.04504 | 0.0334 | 14.3539
8.5 | 0.7372 | 0.03807 | 0.0402 | 19.3643
9 | 0.7364 | 0.04174 | 0.0432 | 17.6425
9.5 | 0.7462 | 0.04594 | 0.0454 | 16.2429
10 | 0.7743 | 0.04965 | 0.0476 | 15.5952
10.5 | 0.7999 | 0.05431 | 0.049 | 14.7284
11 | 0.8025 | 0.06138 | 0.0486 | 13.0743
11.5 | 0.7904 | 0.0699 | 0.0464 | 11.3076
12 | 0.7658 | 0.08047 | 0.0422 | 9.5166
12.5 | 0.7104 | 0.09637 | 0.0327 | 7.3716
13 | 0.6555 | 0.11569 | 0.0205 | 5.666
13.5 | 0.6269 | 0.1334 | 0.0099 | 4.6994
14 | 0.6192 | 0.14726 | 0.0018 | 4.2048
14.5 | 0.6239 | 0.15893 | -0.0047 | 3.9256
15.5 | 0.6528 | 0.19128 | -0.0191 | 3.4128
16 | 0.6383 | 0.19708 | -0.0281 | 3.2388
16.5 | 0.6621 | 0.20515 | -0.0321 | 3.2274
17 | 0.6876 | 0.21475 | -0.036 | 3.2019
17.5 | 0.7022 | 0.22126 | -0.0418 | 3.1736
18 | 0.7398 | 0.2336 | -0.0439 | 3.167
18.5 | 0.7406 | 0.23744 | -0.0524 | 3.1191
19 | 0.7859 | 0.25168 | -0.0529 | 3.1226
19.5 | 0.7827 | 0.2536 | -0.0626 | 3.0864
20 | 0.8104 | 0.26233 | -0.0664 | 3.0892

## 17. Re 250k Mach 0.00 (1)
BIGFOIL.COM POLAR EXPORT
NACA64-118 a=0.0
NACA64-118 a=0.0 |  |  |  | Cl Max: | 1.278 | at alpha= | 12 | deg
JavaFoil+Calcfoil stall+Eppler ext transition |  |  |  | L/D Max: | 59.709 | at alpha= | 6.5 | deg
Re: | 250000 |  |  | Cd Min: | 0.01034 | at alpha= | -1 | deg
Mach: | 0 |  |  | Cl=0 at alpha= | -0.5 | deg
|  |  |  | @ Cl=0.1, Cd= | 0.010464
|  |  |  | @ Cl=0.4, Cd= | 0.011014
|  |  |  | @ Cl=0.6, Cd= | 0.011837
alpha (deg) | Cl | Cd | Cm | Cl/Cd
-20 | -1.102 | 0.19602 | 0.009 | -5.623
-19.5 | -1.115 | 0.18893 | 0.009 | -5.902
-19 | -1.126 | 0.17661 | 0.008 | -6.374
-18.5 | -1.135 | 0.17053 | 0.008 | -6.656
-18 | -1.142 | 0.15921 | 0.008 | -7.172
-17.5 | -1.146 | 0.15279 | 0.008 | -7.503
-17 | -1.149 | 0.14627 | 0.008 | -7.854
-16.5 | -1.148 | 0.13691 | 0.007 | -8.383
-16 | -1.145 | 0.12972 | 0.007 | -8.826
-15.5 | -1.139 | 0.12215 | 0.007 | -9.327
-15 | -1.131 | 0.11535 | 0.007 | -9.803
-14.5 | -1.119 | 0.10996 | 0.006 | -10.174
-14 | -1.102 | 0.10468 | 0.006 | -10.525
-13.5 | -1.082 | 0.09837 | 0.006 | -11
-13 | -1.061 | 0.092 | 0.006 | -11.528
-12.5 | -1.036 | 0.08671 | 0.005 | -11.949
-12 | -1.011 | 0.08159 | 0.005 | -12.385
-11.5 | -0.981 | 0.07661 | 0.005 | -12.811
-11 | -0.954 | 0.07099 | 0.005 | -13.444
-10.5 | -0.918 | 0.06759 | 0.004 | -13.58
-10 | -1.033 | 0.02523 | 0.007 | -40.934
-9.5 | -0.994 | 0.02378 | 0.006 | -41.787
-9 | -0.95 | 0.02266 | 0.006 | -41.943
-8.5 | -0.904 | 0.02146 | 0.005 | -42.139
-8 | -0.857 | 0.02041 | 0.004 | -41.971
-7.5 | -0.807 | 0.01945 | 0.004 | -41.512
-7 | -0.756 | 0.01858 | 0.003 | -40.703
-6.5 | -0.703 | 0.01776 | 0.002 | -39.606
-6 | -0.649 | 0.01701 | 0.002 | -38.173
-5.5 | -0.594 | 0.01622 | 0.001 | -36.639
-5 | -0.539 | 0.01152 | 0 | -46.82
-4.5 | -0.482 | 0.01122 | -0.001 | -42.995
-4 | -0.424 | 0.01097 | -0.001 | -38.702
-3.5 | -0.366 | 0.01083 | -0.002 | -33.775
-3 | -0.306 | 0.0107 | -0.003 | -28.615
-2.5 | -0.247 | 0.01058 | -0.004 | -23.354
-2 | -0.186 | 0.01052 | -0.004 | -17.672
-1.5 | -0.124 | 0.01045 | -0.005 | -11.85
-1 | -0.062 | 0.01034 | -0.006 | -5.967
-0.5 | 0 | 0.01039 | -0.007 | 0.034
0 | 0.062 | 0.01041 | -0.008 | 6.002
0.5 | 0.125 | 0.0105 | -0.008 | 11.86
1 | 0.187 | 0.01057 | -0.009 | 17.658
1.5 | 0.246 | 0.01066 | -0.01 | 23.113
2 | 0.307 | 0.01075 | -0.011 | 28.556
2.5 | 0.367 | 0.0109 | -0.011 | 33.676
3 | 0.425 | 0.0111 | -0.012 | 38.33
3.5 | 0.484 | 0.0113 | -0.013 | 42.819
4 | 0.542 | 0.01156 | -0.013 | 46.878
4.5 | 0.599 | 0.01183 | -0.014 | 50.655
5 | 0.655 | 0.0122 | -0.015 | 53.707
5.5 | 0.711 | 0.01264 | -0.015 | 56.206
6 | 0.765 | 0.01313 | -0.016 | 58.212
6.5 | 0.817 | 0.01369 | -0.017 | 59.709
7 | 0.871 | 0.01999 | -0.017 | 43.544
7.5 | 0.922 | 0.02097 | -0.018 | 43.94
8 | 0.971 | 0.02205 | -0.019 | 44.032
8.5 | 1.019 | 0.02322 | -0.019 | 43.876
9 | 1.065 | 0.02452 | -0.02 | 43.424
9.5 | 1.109 | 0.0259 | -0.021 | 42.81
10 | 1.149 | 0.0275 | -0.021 | 41.785
10.5 | 1.187 | 0.02922 | -0.022 | 40.609
11 | 1.221 | 0.03103 | -0.022 | 39.346
11.5 | 1.252 | 0.03308 | -0.023 | 37.84
12 | 1.278 | 0.03519 | -0.024 | 36.33
12.5 | 1.138 | 0.08373 | -0.015 | 13.587
13 | 1.152 | 0.09047 | -0.014 | 12.735
13.5 | 1.171 | 0.09619 | -0.014 | 12.17
14 | 1.183 | 0.10258 | -0.013 | 11.534
14.5 | 1.196 | 0.10801 | -0.014 | 11.074
15 | 1.205 | 0.11595 | -0.014 | 10.397
15.5 | 1.211 | 0.12222 | -0.013 | 9.912
16 | 1.216 | 0.12904 | -0.014 | 9.423
16.5 | 1.217 | 0.13704 | -0.014 | 8.883
17 | 1.216 | 0.14627 | -0.015 | 8.315

## 18. Re 250k Mach 0.00 (2)
BIGFOIL.COM POLAR EXPORT
NACA64-118 a=0.0
NACA64-118 a=0.0 |  |  |  | Cl Max: | 1.1388 | at alpha= | 15.5 | deg
XFOIL ncrit=9 |  |  |  | L/D Max: | 63.5463 | at alpha= | 7.5 | deg
Re: | 250000 |  |  | Cd Min: | 0.21928 | at alpha= | -20 | deg
Mach: | 0 |  |  | Cl=0 at alpha= | -0.49132 | deg
|  |  |  | @ Cl=0.1, Cd= | 0.013616
|  |  |  | @ Cl=0.4, Cd= | 0.014305
|  |  |  | @ Cl=0.6, Cd= | 0.014379
alpha (deg) | Cl | Cd | Cm | Cl/Cd
-20 | -0.6968 | 0.21928 | 0.0386 | -3.1777
-19.5 | -0.6725 | 0.21435 | 0.0365 | -3.1374
-19 | -0.6791 | 0.20533 | 0.0275 | -3.3074
-18.5 | -0.6586 | 0.19799 | 0.025 | -3.3264
-18 | -0.6332 | 0.19294 | 0.0231 | -3.2818
-17.5 | -0.6215 | 0.18582 | 0.0186 | -3.3446
-16.5 | -0.7556 | 0.12101 | -0.0156 | -6.2441
-16 | -0.9992 | 0.07462 | -0.0422 | -13.3905
-15.5 | -1.0431 | 0.06523 | -0.0446 | -15.9911
-15 | -1.0598 | 0.0577 | -0.045 | -18.3674
-14.5 | -1.0579 | 0.05192 | -0.0446 | -20.3756
-14 | -1.0451 | 0.04742 | -0.044 | -22.0392
-13.5 | -1.0242 | 0.04374 | -0.0433 | -23.4156
-13 | -1.0028 | 0.04029 | -0.0423 | -24.8896
-12.5 | -0.9762 | 0.03716 | -0.0413 | -26.2702
-12 | -0.9311 | 0.03432 | -0.041 | -27.13
-11.5 | -0.8836 | 0.03228 | -0.0409 | -27.373
-11 | -0.8444 | 0.03035 | -0.0407 | -27.8221
-10.5 | -0.8009 | 0.02841 | -0.0407 | -28.1908
-10 | -0.7459 | 0.02639 | -0.0442 | -28.2645
-9.5 | -0.7215 | 0.02464 | -0.0414 | -29.2817
-9 | -0.7063 | 0.02294 | -0.0372 | -30.789
-8.5 | -0.693 | 0.02105 | -0.0328 | -32.9216
-8 | -0.6808 | 0.01931 | -0.0278 | -35.2563
-7.5 | -0.675 | 0.01767 | -0.0211 | -38.2003
-7 | -0.6675 | 0.01544 | -0.0151 | -43.2319
-6.5 | -0.6593 | 0.01303 | -0.0089 | -50.5986
-6 | -0.6134 | 0.0129 | -0.0071 | -47.5504
-5.5 | -0.5619 | 0.01299 | -0.0061 | -43.2564
-5 | -0.5082 | 0.01314 | -0.0057 | -38.6758
-4.5 | -0.4543 | 0.01343 | -0.005 | -33.8273
-4 | -0.3989 | 0.01364 | -0.0046 | -29.2449
-3.5 | -0.3427 | 0.01414 | -0.0041 | -24.2362
-3 | -0.2873 | 0.01406 | -0.0042 | -20.4339
-2.5 | -0.2295 | 0.01393 | -0.0047 | -16.4752
-1.5 | -0.1156 | 0.01365 | -0.0059 | -8.4689
-1 | -0.058 | 0.01359 | -0.0064 | -4.2678
-0.5 | -0.001 | 0.01357 | -0.0072 | -0.073692
0 | 0.0566 | 0.01354 | -0.0077 | 4.1802
0.5 | 0.1139 | 0.01364 | -0.0084 | 8.3504
1 | 0.1709 | 0.0137 | -0.0089 | 12.4745
1.5 | 0.2287 | 0.01381 | -0.0095 | 16.5605
2 | 0.2846 | 0.014 | -0.01 | 20.3286
2.5 | 0.3415 | 0.01412 | -0.0105 | 24.1856
3 | 0.398 | 0.0143 | -0.0108 | 27.8322
3.5 | 0.4533 | 0.01444 | -0.0109 | 31.392
4 | 0.5105 | 0.01456 | -0.0112 | 35.0618
4.5 | 0.5649 | 0.01454 | -0.011 | 38.8514
5 | 0.6193 | 0.01429 | -0.0104 | 43.338
5.5 | 0.6731 | 0.01422 | -0.0099 | 47.3347
6 | 0.726 | 0.01396 | -0.0091 | 52.0057
6.5 | 0.7772 | 0.01364 | -0.0079 | 56.9795
7 | 0.8235 | 0.01357 | -0.0061 | 60.6853
7.5 | 0.8655 | 0.01362 | -0.0036 | 63.5463
8 | 0.8889 | 0.01426 | 0.0017 | 62.3352
8.5 | 0.8779 | 0.01596 | 0.0117 | 55.0063
9 | 0.8785 | 0.01879 | 0.0163 | 46.7536
9.5 | 0.886 | 0.02235 | 0.0171 | 39.6421
10 | 0.8891 | 0.02595 | 0.0194 | 34.262
10.5 | 0.8996 | 0.02921 | 0.0213 | 30.7977
11 | 0.9117 | 0.03248 | 0.0229 | 28.0696
11.5 | 0.924 | 0.0358 | 0.0244 | 25.8101
12 | 0.9456 | 0.03852 | 0.0254 | 24.5483
12.5 | 0.9666 | 0.04131 | 0.0269 | 23.3987
13 | 0.9926 | 0.0439 | 0.0277 | 22.6105
13.5 | 1.0196 | 0.04644 | 0.0284 | 21.9552
14 | 1.0517 | 0.04888 | 0.0295 | 21.516
14.5 | 1.0775 | 0.05192 | 0.03 | 20.7531
15 | 1.1027 | 0.05508 | 0.0304 | 20.02
15.5 | 1.1388 | 0.05813 | 0.031 | 19.5906
16 | 1.1379 | 0.06372 | 0.0305 | 17.8578
16.5 | 1.1355 | 0.07015 | 0.0295 | 16.1867
17 | 1.1253 | 0.0778 | 0.0276 | 14.464
17.5 | 1.1038 | 0.08738 | 0.0243 | 12.6322
18 | 1.0673 | 0.09989 | 0.0186 | 10.6848
18.5 | 0.9976 | 0.11972 | 0.0075 | 8.3328
19 | 0.8637 | 0.15908 | -0.0169 | 5.4293
19.5 | 0.7465 | 0.21445 | -0.044 | 3.481

## 19. Re 250k Mach 0.10 (1)
BIGFOIL.COM POLAR EXPORT
NACA64-118 a=0.0
NACA64-118 a=0.0 |  |  |  | Cl Max: | 1.277 | at alpha= | 12 | deg
JavaFoil+Calcfoil stall+Eppler ext transition |  |  |  | L/D Max: | 59.227 | at alpha= | 6.5 | deg
Re: | 250000 |  |  | Cd Min: | 0.01042 | at alpha= | -0.5 | deg
Mach: | 0.1 |  |  | Cl=0 at alpha= | -0.5 | deg
|  |  |  | @ Cl=0.1, Cd= | 0.010484
|  |  |  | @ Cl=0.4, Cd= | 0.011032
|  |  |  | @ Cl=0.6, Cd= | 0.011919
alpha (deg) | Cl | Cd | Cm | Cl/Cd
-20 | -1.062 | 0.20385 | 0.009 | -5.212
-19.5 | -1.078 | 0.19376 | 0.009 | -5.566
-19 | -1.093 | 0.18258 | 0.009 | -5.987
-18.5 | -1.105 | 0.17205 | 0.008 | -6.424
-18 | -1.116 | 0.16459 | 0.008 | -6.779
-17.5 | -1.124 | 0.15758 | 0.008 | -7.13
-17 | -1.129 | 0.14604 | 0.008 | -7.73
-16.5 | -1.132 | 0.13907 | 0.007 | -8.138
-16 | -1.131 | 0.13235 | 0.007 | -8.542
-15.5 | -1.128 | 0.1246 | 0.007 | -9.051
-15 | -1.122 | 0.117 | 0.007 | -9.587
-14.5 | -1.112 | 0.11152 | 0.006 | -9.967
-14 | -1.096 | 0.10395 | 0.006 | -10.546
-13.5 | -1.079 | 0.09851 | 0.006 | -10.95
-13 | -1.058 | 0.09298 | 0.006 | -11.375
-12.5 | -1.034 | 0.08731 | 0.005 | -11.844
-12 | -1.009 | 0.08218 | 0.005 | -12.282
-11.5 | -0.982 | 0.07714 | 0.005 | -12.724
-11 | -0.951 | 0.07243 | 0.005 | -13.134
-10.5 | -1.069 | 0.02769 | 0.008 | -38.615
-10 | -0.883 | 0.0641 | 0.004 | -13.774
-9.5 | -0.996 | 0.02401 | 0.006 | -41.474
-9 | -0.953 | 0.02288 | 0.006 | -41.643
-8.5 | -0.907 | 0.0217 | 0.005 | -41.804
-8 | -0.86 | 0.02059 | 0.004 | -41.756
-7.5 | -0.81 | 0.0196 | 0.004 | -41.333
-7 | -0.759 | 0.01872 | 0.003 | -40.551
-6.5 | -0.706 | 0.01788 | 0.002 | -39.484
-6 | -0.652 | 0.01712 | 0.002 | -38.083
-5.5 | -0.597 | 0.01632 | 0.001 | -36.564
-5 | -0.541 | 0.01158 | 0 | -46.753
-4.5 | -0.484 | 0.01127 | -0.001 | -42.97
-4 | -0.426 | 0.01105 | -0.001 | -38.556
-3.5 | -0.367 | 0.01086 | -0.002 | -33.804
-3 | -0.307 | 0.01073 | -0.003 | -28.661
-2.5 | -0.248 | 0.01058 | -0.004 | -23.472
-2 | -0.187 | 0.01051 | -0.005 | -17.776
-1.5 | -0.124 | 0.01045 | -0.005 | -11.905
-1 | -0.062 | 0.01046 | -0.006 | -5.927
-0.5 | 0 | 0.01042 | -0.007 | 0.034
0 | 0.063 | 0.01046 | -0.008 | 6.003
0.5 | 0.125 | 0.0105 | -0.008 | 11.926
1 | 0.188 | 0.01057 | -0.009 | 17.751
1.5 | 0.248 | 0.01069 | -0.01 | 23.161
2 | 0.308 | 0.01078 | -0.011 | 28.606
2.5 | 0.369 | 0.01093 | -0.011 | 33.717
3 | 0.427 | 0.01112 | -0.012 | 38.404
3.5 | 0.486 | 0.01135 | -0.013 | 42.843
4 | 0.544 | 0.01162 | -0.013 | 46.854
4.5 | 0.602 | 0.01193 | -0.014 | 50.422
5 | 0.658 | 0.01229 | -0.015 | 53.574
5.5 | 0.714 | 0.01272 | -0.015 | 56.088
6 | 0.768 | 0.01324 | -0.016 | 57.966
6.5 | 0.82 | 0.01385 | -0.017 | 59.227
7 | 0.874 | 0.02016 | -0.018 | 43.365
7.5 | 0.925 | 0.02118 | -0.018 | 43.671
8 | 0.975 | 0.02226 | -0.019 | 43.779
8.5 | 1.022 | 0.02346 | -0.019 | 43.575
9 | 1.068 | 0.02479 | -0.02 | 43.098
9.5 | 1.112 | 0.02625 | -0.021 | 42.353
10 | 1.152 | 0.02791 | -0.021 | 41.276
10.5 | 1.189 | 0.0296 | -0.022 | 40.153
11 | 1.222 | 0.03145 | -0.023 | 38.854
11.5 | 1.252 | 0.03357 | -0.023 | 37.282
12 | 1.277 | 0.03584 | -0.024 | 35.616
12.5 | 1.128 | 0.08664 | -0.013 | 13.024
13 | 1.174 | 0.08354 | -0.018 | 14.05
13.5 | 1.165 | 0.09738 | -0.013 | 11.965
14 | 1.177 | 0.10339 | -0.013 | 11.386
14.5 | 1.188 | 0.10936 | -0.013 | 10.866
15 | 1.195 | 0.11732 | -0.013 | 10.187
15.5 | 1.199 | 0.12425 | -0.013 | 9.649
16 | 1.201 | 0.13069 | -0.014 | 9.188
16.5 | 1.199 | 0.13797 | -0.014 | 8.692
17 | 1.195 | 0.14724 | -0.014 | 8.116

## 20. Re 250k Mach 0.10 (2)
BIGFOIL.COM POLAR EXPORT
NACA64-118 a=0.0
NACA64-118 a=0.0 |  |  |  | Cl Max: | 1.1288 | at alpha= | 15.5 | deg
XFOIL ncrit=9 |  |  |  | L/D Max: | 63.4136 | at alpha= | 7.5 | deg
Re: | 250000 |  |  | Cd Min: | 0.22012 | at alpha= | 20 | deg
Mach: | 0.1 |  |  | Cl=0 at alpha= | -0.49138 | deg
|  |  |  | @ Cl=0.1, Cd= | 0.013685
|  |  |  | @ Cl=0.4, Cd= | 0.0144
|  |  |  | @ Cl=0.6, Cd= | 0.014465
alpha (deg) | Cl | Cd | Cm | Cl/Cd
-19.5 | -0.6733 | 0.21528 | 0.037 | -3.1276
-19 | -0.6782 | 0.20657 | 0.0283 | -3.2831
-18.5 | -0.6586 | 0.19901 | 0.0254 | -3.3094
-18 | -0.633 | 0.19388 | 0.0235 | -3.2649
-17.5 | -0.6483 | 0.18231 | 0.0131 | -3.556
-17 | -0.624 | 0.17573 | 0.0118 | -3.5509
-16.5 | -0.7303 | 0.12795 | -0.012 | -5.7077
-16 | -0.8513 | 0.09467 | -0.0322 | -8.9923
-15.5 | -1.0028 | 0.06901 | -0.0445 | -14.5312
-15 | -1.0275 | 0.06085 | -0.0458 | -16.8858
-14.5 | -1.0358 | 0.05443 | -0.0459 | -19.0299
-14 | -1.0289 | 0.04945 | -0.0455 | -20.8069
-13.5 | -1.0144 | 0.04528 | -0.0448 | -22.4028
-13 | -0.997 | 0.04149 | -0.0437 | -24.0299
-12.5 | -0.9736 | 0.03809 | -0.0426 | -25.5605
-12 | -0.9368 | 0.03507 | -0.042 | -26.7123
-11.5 | -0.8839 | 0.03285 | -0.042 | -26.9072
-11 | -0.8443 | 0.03085 | -0.0418 | -27.3679
-10.5 | -0.8 | 0.02889 | -0.0418 | -27.6912
-10 | -0.744 | 0.02684 | -0.0452 | -27.7198
-9.5 | -0.7187 | 0.02514 | -0.0424 | -28.5879
-9 | -0.7036 | 0.02335 | -0.0382 | -30.1328
-8.5 | -0.6897 | 0.02143 | -0.0339 | -32.1839
-8 | -0.677 | 0.01963 | -0.0291 | -34.488
-7.5 | -0.6716 | 0.01795 | -0.0225 | -37.415
-7 | -0.6652 | 0.01578 | -0.0162 | -42.1546
-6.5 | -0.6611 | 0.01315 | -0.0095 | -50.2738
-6 | -0.6166 | 0.01295 | -0.0075 | -47.6139
-5.5 | -0.5653 | 0.01303 | -0.0063 | -43.3845
-5 | -0.511 | 0.01319 | -0.0058 | -38.7415
-4.5 | -0.4572 | 0.01348 | -0.0051 | -33.9169
-4 | -0.4015 | 0.0137 | -0.0047 | -29.3066
-3.5 | -0.3446 | 0.0142 | -0.0042 | -24.2676
-3 | -0.2888 | 0.01416 | -0.0042 | -20.3955
-2.5 | -0.2308 | 0.014 | -0.0048 | -16.4857
-2 | -0.1736 | 0.01387 | -0.0052 | -12.5162
-1.5 | -0.1163 | 0.01371 | -0.006 | -8.4829
-1 | -0.0583 | 0.01368 | -0.0064 | -4.2617
-0.5 | -0.001 | 0.01365 | -0.0072 | -0.07326
0 | 0.057 | 0.01361 | -0.0077 | 4.1881
0.5 | 0.1145 | 0.01371 | -0.0085 | 8.3516
1 | 0.1718 | 0.01376 | -0.009 | 12.4855
1.5 | 0.23 | 0.01391 | -0.0096 | 16.5349
2 | 0.2861 | 0.01408 | -0.01 | 20.3196
2.5 | 0.3436 | 0.0142 | -0.0106 | 24.1972
3 | 0.3999 | 0.0144 | -0.0108 | 27.7708
3.5 | 0.4559 | 0.01452 | -0.0109 | 31.3981
4 | 0.5129 | 0.01467 | -0.0112 | 34.9625
4.5 | 0.5683 | 0.01461 | -0.011 | 38.898
5 | 0.623 | 0.01436 | -0.0104 | 43.3844
5.5 | 0.677 | 0.01429 | -0.0098 | 47.3758
6 | 0.7304 | 0.01401 | -0.009 | 52.1342
6.5 | 0.7813 | 0.01372 | -0.0077 | 56.9461
7 | 0.8282 | 0.01364 | -0.0059 | 60.7185
7.5 | 0.8694 | 0.01371 | -0.0031 | 63.4136
8 | 0.8877 | 0.01453 | 0.003 | 61.0943
8.5 | 0.8719 | 0.01627 | 0.0138 | 53.5894
9 | 0.8755 | 0.01939 | 0.0171 | 45.1521
9.5 | 0.8807 | 0.02304 | 0.0182 | 38.2248
10 | 0.885 | 0.02664 | 0.0204 | 33.2207
10.5 | 0.8953 | 0.02998 | 0.0222 | 29.8632
11 | 0.9079 | 0.03327 | 0.0238 | 27.2888
11.5 | 0.9212 | 0.03657 | 0.0253 | 25.19
12 | 0.9424 | 0.03937 | 0.0263 | 23.937
12.5 | 0.9649 | 0.04211 | 0.0277 | 22.9138
13 | 0.9913 | 0.04474 | 0.0286 | 22.1569
13.5 | 1.02 | 0.04723 | 0.0294 | 21.5964
14 | 1.0504 | 0.04993 | 0.0304 | 21.0375
14.5 | 1.0754 | 0.05315 | 0.031 | 20.2333
15 | 1.0999 | 0.05649 | 0.0312 | 19.4707
15.5 | 1.1288 | 0.06021 | 0.0317 | 18.7477
16 | 1.1244 | 0.06641 | 0.0309 | 16.9312
16.5 | 1.116 | 0.0737 | 0.0294 | 15.1425
17 | 1.0983 | 0.08258 | 0.0267 | 13.2998
17.5 | 1.0678 | 0.0939 | 0.022 | 11.3717
18 | 1.0186 | 0.1093 | 0.0141 | 9.3193
18.5 | 0.9327 | 0.13439 | -0.0013 | 6.9402
19 | 0.7265 | 0.21021 | -0.0418 | 3.4561
19.5 | 0.7474 | 0.21555 | -0.0446 | 3.4674
20 | 0.7808 | 0.22012 | -0.0442 | 3.5472

## 21. Re 250k Mach 0.25 (1)
BIGFOIL.COM POLAR EXPORT
NACA64-118 a=0.0
NACA64-118 a=0.0 |  |  |  | Cl Max: | 1.242 | at alpha= | 11.5 | deg
JavaFoil+Calcfoil stall+Eppler ext transition |  |  |  | L/D Max: | 56.81 | at alpha= | 6 | deg
Re: | 250000 |  |  | Cd Min: | 0.01033 | at alpha= | 0.5 | deg
Mach: | 0.25 |  |  | Cl=0 at alpha= | -0.5 | deg
|  |  |  | @ Cl=0.1, Cd= | 0.010477
|  |  |  | @ Cl=0.4, Cd= | 0.011288
|  |  |  | @ Cl=0.6, Cd= | 0.012231
alpha (deg) | Cl | Cd | Cm | Cl/Cd
-19.5 | -0.751 | 0.23925 | 0.008 | -3.138
-19 | -0.799 | 0.22113 | 0.008 | -3.614
-18.5 | -0.844 | 0.20262 | 0.008 | -4.166
-18 | -0.885 | 0.18975 | 0.008 | -4.667
-17.5 | -0.923 | 0.17699 | 0.007 | -5.215
-17 | -0.956 | 0.16673 | 0.007 | -5.733
-16.5 | -0.984 | 0.15852 | 0.007 | -6.208
-16 | -1.008 | 0.14273 | 0.007 | -7.062
-15.5 | -1.026 | 0.13604 | 0.007 | -7.544
-15 | -1.04 | 0.12838 | 0.006 | -8.098
-14.5 | -1.047 | 0.11957 | 0.006 | -8.76
-14 | -1.046 | 0.11177 | 0.006 | -9.359
-13.5 | -1.041 | 0.10355 | 0.006 | -10.05
-13 | -1.03 | 0.09811 | 0.006 | -10.503
-12.5 | -1.016 | 0.09099 | 0.005 | -11.168
-12 | -0.999 | 0.0858 | 0.005 | -11.638
-11.5 | -0.977 | 0.08036 | 0.005 | -12.154
-11 | -0.952 | 0.07522 | 0.004 | -12.653
-10.5 | -0.924 | 0.07011 | 0.004 | -13.174
-10 | -0.892 | 0.06593 | 0.004 | -13.526
-9.5 | -1.003 | 0.02572 | 0.007 | -38.982
-9 | -0.965 | 0.02415 | 0.006 | -39.961
-8.5 | -0.921 | 0.02286 | 0.005 | -40.301
-8 | -0.875 | 0.02171 | 0.005 | -40.297
-7.5 | -0.826 | 0.02058 | 0.004 | -40.128
-7 | -0.774 | 0.01957 | 0.003 | -39.567
-6.5 | -0.721 | 0.01868 | 0.002 | -38.617
-6 | -0.667 | 0.01782 | 0.002 | -37.404
-5.5 | -0.61 | 0.01704 | 0.001 | -35.815
-5 | -0.554 | 0.01199 | 0 | -46.178
-4.5 | -0.495 | 0.01163 | -0.001 | -42.566
-4 | -0.436 | 0.01136 | -0.001 | -38.377
-3.5 | -0.376 | 0.01115 | -0.002 | -33.706
-3 | -0.315 | 0.01096 | -0.003 | -28.706
-2.5 | -0.253 | 0.01084 | -0.004 | -23.337
-2 | -0.192 | 0.01077 | -0.005 | -17.817
-1.5 | -0.128 | 0.01067 | -0.005 | -11.984
-1 | -0.064 | 0.01062 | -0.006 | -6
-0.5 | 0 | 0.01058 | -0.007 | 0.035
0 | 0.065 | 0.01066 | -0.008 | 6.049
0.5 | 0.128 | 0.01033 | -0.009 | 12.376
1 | 0.191 | 0.01077 | -0.009 | 17.713
1.5 | 0.253 | 0.0109 | -0.01 | 23.24
2 | 0.316 | 0.01101 | -0.011 | 28.661
2.5 | 0.377 | 0.0112 | -0.012 | 33.685
3 | 0.437 | 0.01143 | -0.012 | 38.245
3.5 | 0.497 | 0.01165 | -0.013 | 42.707
4 | 0.557 | 0.01199 | -0.014 | 46.454
4.5 | 0.616 | 0.01232 | -0.014 | 49.953
5 | 0.673 | 0.01276 | -0.015 | 52.766
5.5 | 0.729 | 0.01327 | -0.016 | 54.947
6 | 0.784 | 0.01381 | -0.017 | 56.81
6.5 | 0.84 | 0.02011 | -0.017 | 41.753
7 | 0.893 | 0.02113 | -0.018 | 42.25
7.5 | 0.944 | 0.02228 | -0.019 | 42.372
8 | 0.993 | 0.0235 | -0.019 | 42.264
8.5 | 1.04 | 0.02487 | -0.02 | 41.84
9 | 1.085 | 0.02642 | -0.021 | 41.065
9.5 | 1.127 | 0.02804 | -0.021 | 40.169
10 | 1.164 | 0.02986 | -0.022 | 38.97
10.5 | 1.196 | 0.03193 | -0.022 | 37.448
11 | 1.223 | 0.03419 | -0.023 | 35.758
11.5 | 1.242 | 0.03713 | -0.024 | 33.454
12 | 1.097 | 0.08454 | -0.013 | 12.973
12.5 | 1.112 | 0.09009 | -0.013 | 12.339
13 | 1.12 | 0.09612 | -0.013 | 11.652
13.5 | 1.125 | 0.10307 | -0.013 | 10.913
14 | 1.124 | 0.10957 | -0.013 | 10.259
14.5 | 1.118 | 0.11836 | -0.013 | 9.447
15 | 1.108 | 0.12624 | -0.013 | 8.773
15.5 | 1.091 | 0.13615 | -0.013 | 8.016
16 | 1.07 | 0.1447 | -0.014 | 7.395
16.5 | 1.044 | 0.15199 | -0.014 | 6.866

## 22. Re 250k Mach 0.25 (2)
BIGFOIL.COM POLAR EXPORT
NACA64-118 a=0.0
NACA64-118 a=0.0 |  |  |  | Cl Max: | 1.0596 | at alpha= | 15.5 | deg
XFOIL ncrit=9 |  |  |  | L/D Max: | 61.3987 | at alpha= | 7.5 | deg
Re: | 250000 |  |  | Cd Min: | 0.22814 | at alpha= | 20 | deg
Mach: | 0.25 |  |  | Cl=0 at alpha= | -0.49409 | deg
|  |  |  | @ Cl=0.1, Cd= | 0.014093
|  |  |  | @ Cl=0.4, Cd= | 0.014862
|  |  |  | @ Cl=0.6, Cd= | 0.015066
alpha (deg) | Cl | Cd | Cm | Cl/Cd
-17.5 | -0.6414 | 0.189 | 0.0165 | -3.3937
-17 | -0.6198 | 0.18131 | 0.014 | -3.4185
-16.5 | -0.5925 | 0.17633 | 0.0125 | -3.3602
-15.5 | -0.7112 | 0.11722 | -0.0193 | -6.0672
-15 | -0.8016 | 0.09126 | -0.0358 | -8.7837
-14.5 | -0.8617 | 0.07551 | -0.0443 | -11.4117
-14 | -0.903 | 0.06442 | -0.0485 | -14.0174
-13.5 | -0.9272 | 0.05629 | -0.0502 | -16.4718
-13 | -0.94 | 0.04964 | -0.0504 | -18.9363
-12.5 | -0.9407 | 0.04422 | -0.0496 | -21.2732
-12 | -0.9287 | 0.03981 | -0.0484 | -23.3283
-11.5 | -0.8831 | 0.03629 | -0.0479 | -24.3345
-11 | -0.8426 | 0.03375 | -0.0476 | -24.9659
-10.5 | -0.7989 | 0.03148 | -0.0479 | -25.378
-10 | -0.7359 | 0.02932 | -0.0503 | -25.0989
-9 | -0.6902 | 0.02567 | -0.0432 | -26.8874
-8.5 | -0.6703 | 0.02382 | -0.0394 | -28.1402
-8 | -0.6574 | 0.02163 | -0.0352 | -30.393
-7.5 | -0.6488 | 0.01942 | -0.0301 | -33.4089
-6.5 | -0.6525 | 0.0148 | -0.015 | -44.0878
-6 | -0.6336 | 0.01322 | -0.0094 | -47.9274
-5.5 | -0.5821 | 0.0133 | -0.0079 | -43.7669
-5 | -0.528 | 0.01346 | -0.0067 | -39.2273
-4.5 | -0.4707 | 0.01379 | -0.006 | -34.1334
-4 | -0.4133 | 0.0141 | -0.0054 | -29.3121
-3.5 | -0.356 | 0.01458 | -0.0045 | -24.417
-3 | -0.2961 | 0.01463 | -0.0047 | -20.2392
-2.5 | -0.2382 | 0.0144 | -0.005 | -16.5417
-2 | -0.1784 | 0.01429 | -0.0056 | -12.4843
-1.5 | -0.1196 | 0.01415 | -0.0061 | -8.4523
-1 | -0.0602 | 0.01407 | -0.0068 | -4.2786
-0.5 | -0.0007 | 0.01403 | -0.0073 | -0.049893
0 | 0.0585 | 0.01403 | -0.008 | 4.1696
0.5 | 0.1176 | 0.01412 | -0.0086 | 8.3286
1 | 0.1774 | 0.01415 | -0.0092 | 12.5371
1.5 | 0.2356 | 0.01438 | -0.0097 | 16.3839
2 | 0.2945 | 0.01451 | -0.0102 | 20.2963
2.5 | 0.3542 | 0.0147 | -0.0106 | 24.0952
3 | 0.4107 | 0.0149 | -0.0108 | 27.5638
3.5 | 0.471 | 0.01501 | -0.0112 | 31.3791
4 | 0.5261 | 0.01525 | -0.0109 | 34.4984
4.5 | 0.5852 | 0.01515 | -0.0107 | 38.6271
5 | 0.6434 | 0.01482 | -0.0101 | 43.4143
5.5 | 0.7006 | 0.0147 | -0.0095 | 47.6599
6 | 0.7525 | 0.01437 | -0.0078 | 52.366
6.5 | 0.804 | 0.01407 | -0.006 | 57.1429
7 | 0.8495 | 0.01403 | -0.0034 | 60.5488
7.5 | 0.8823 | 0.01437 | 0.0011 | 61.3987
8.5 | 0.8447 | 0.01847 | 0.0222 | 45.7336
9 | 0.854 | 0.02272 | 0.0219 | 37.588
9.5 | 0.8555 | 0.02673 | 0.0235 | 32.0052
10 | 0.8593 | 0.03075 | 0.0253 | 27.9447
10.5 | 0.8704 | 0.03435 | 0.0268 | 25.3392
11 | 0.8886 | 0.0375 | 0.0281 | 23.696
11.5 | 0.9071 | 0.04069 | 0.0295 | 22.2929
12 | 0.9293 | 0.04374 | 0.0306 | 21.246
12.5 | 0.9578 | 0.04642 | 0.0321 | 20.6333
13 | 0.985 | 0.0494 | 0.0331 | 19.9393
13.5 | 1.0154 | 0.0524 | 0.0343 | 19.3779
14 | 1.0334 | 0.05674 | 0.0347 | 18.2129
14.5 | 1.0464 | 0.06172 | 0.0347 | 16.954
15 | 1.0545 | 0.06729 | 0.0341 | 15.671
15.5 | 1.0596 | 0.07381 | 0.0332 | 14.3558
16 | 1.0302 | 0.08416 | 0.0292 | 12.241
16.5 | 0.9954 | 0.09655 | 0.0233 | 10.3097
17 | 0.9519 | 0.11165 | 0.0148 | 8.5258
17.5 | 0.9012 | 0.13004 | 0.0034 | 6.9302
18.5 | 0.7419 | 0.20342 | -0.035 | 3.6471
19 | 0.7312 | 0.21587 | -0.045 | 3.3872
19.5 | 0.7529 | 0.22154 | -0.0479 | 3.3985
20 | 0.781 | 0.22814 | -0.0493 | 3.4233

## 23. Re 250k Mach 0.50 (1)
BIGFOIL.COM POLAR EXPORT
NACA64-118 a=0.0
NACA64-118 a=0.0 |  |  |  | Cl Max: | 1.148 | at alpha= | 20 | deg
JavaFoil+Calcfoil stall+Eppler ext transition |  |  |  | L/D Max: | 49.943 | at alpha= | 5.5 | deg
Re: | 250000 |  |  | Cd Min: | 0.01115 | at alpha= | -1.5 | deg
Mach: | 0.5 |  |  | Cl=0 at alpha= | -0.5 | deg
|  |  |  | @ Cl=0.1, Cd= | 0.011533
|  |  |  | @ Cl=0.4, Cd= | 0.012516
|  |  |  | @ Cl=0.6, Cd= | 0.013762
alpha (deg) | Cl | Cd | Cm | Cl/Cd
-20 | -1.094 | 0.28138 | 0.014 | -3.887
-19.5 | -1.067 | 0.26702 | 0.013 | -3.995
-19 | -1.04 | 0.26213 | 0.013 | -3.967
-18.5 | -1.011 | 0.25757 | 0.012 | -3.924
-18 | -0.983 | 0.24883 | 0.012 | -3.949
-17.5 | -0.955 | 0.24444 | 0.011 | -3.908
-17 | -0.928 | 0.24025 | 0.011 | -3.863
-16.5 | -0.899 | 0.23509 | 0.01 | -3.826
-16 | -0.871 | 0.22871 | 0.009 | -3.808
-15.5 | -0.843 | 0.2119 | 0.009 | -3.98
-15 | -0.816 | 0.21084 | 0.009 | -3.87
-14.5 | -0.787 | 0.19666 | 0.008 | -4.003
-14 | -0.759 | 0.19223 | 0.007 | -3.949
-13.5 | -0.732 | 0.19097 | 0.007 | -3.831
-13 | -0.704 | 0.17949 | 0.006 | -3.922
-12.5 | -0.676 | 0.16525 | 0.006 | -4.09
-12 | -0.647 | 0.15315 | 0.005 | -4.226
-11.5 | -0.62 | 0.15358 | 0.005 | -4.034
-11 | -0.592 | 0.13712 | 0.004 | -4.316
-10.5 | -0.564 | 0.12334 | 0.004 | -4.573
-10 | -0.535 | 0.10519 | 0.003 | -5.09
-9.5 | -0.72 | 0.07857 | 0.003 | -9.164
-9 | -0.789 | 0.0693 | 0.003 | -11.38
-8.5 | -0.793 | 0.06204 | 0.003 | -12.786
-8 | -0.775 | 0.0565 | 0.002 | -13.712
-7.5 | -0.746 | 0.0524 | 0.002 | -14.232
-7 | -0.831 | 0.02397 | 0.003 | -34.645
-6.5 | -0.781 | 0.02258 | 0.003 | -34.593
-6 | -0.726 | 0.02123 | 0.002 | -34.219
-5.5 | -0.668 | 0.02011 | 0.001 | -33.21
-5 | -0.606 | 0.01898 | 0 | -31.944
-4.5 | -0.542 | 0.01346 | -0.001 | -40.27
-4 | -0.478 | 0.01296 | -0.002 | -36.896
-3.5 | -0.413 | 0.01254 | -0.002 | -32.907
-3 | -0.346 | 0.01224 | -0.003 | -28.263
-2.5 | -0.278 | 0.01203 | -0.004 | -23.117
-2 | -0.21 | 0.01182 | -0.005 | -17.777
-1.5 | -0.14 | 0.01115 | -0.006 | -12.596
-1 | -0.07 | 0.01162 | -0.007 | -6.047
-0.5 | 0 | 0.01156 | -0.008 | 0.035
0 | 0.071 | 0.01138 | -0.009 | 6.225
0.5 | 0.141 | 0.01175 | -0.009 | 11.977
1 | 0.21 | 0.01191 | -0.01 | 17.656
1.5 | 0.279 | 0.01207 | -0.011 | 23.147
2 | 0.348 | 0.01231 | -0.012 | 28.257
2.5 | 0.416 | 0.01258 | -0.013 | 33.053
3 | 0.481 | 0.01292 | -0.014 | 37.243
3.5 | 0.547 | 0.01333 | -0.014 | 41.051
4 | 0.612 | 0.01386 | -0.015 | 44.143
4.5 | 0.675 | 0.01447 | -0.016 | 46.652
5 | 0.737 | 0.01516 | -0.017 | 48.631
5.5 | 0.797 | 0.01595 | -0.017 | 49.943
6 | 0.859 | 0.02315 | -0.018 | 37.11
6.5 | 0.914 | 0.02461 | -0.019 | 37.141
7 | 0.965 | 0.02632 | -0.02 | 36.669
7.5 | 1.011 | 0.02822 | -0.02 | 35.809
8 | 1.048 | 0.03044 | -0.021 | 34.445
8.5 | 1.075 | 0.03288 | -0.022 | 32.696
9 | 0.939 | 0.06524 | -0.011 | 14.394
9.5 | 0.926 | 0.07358 | -0.011 | 12.588
10 | 0.823 | 0.08666 | -0.01 | 9.493
10.5 | 0.619 | 0.12146 | -0.011 | 5.094
11 | 0.646 | 0.13624 | -0.011 | 4.744
11.5 | 0.675 | 0.15459 | -0.012 | 4.367
12 | 0.703 | 0.16289 | -0.013 | 4.313
12.5 | 0.73 | 0.16611 | -0.013 | 4.395
13 | 0.758 | 0.17486 | -0.014 | 4.336
13.5 | 0.787 | 0.18844 | -0.015 | 4.174
14 | 0.814 | 0.19211 | -0.016 | 4.237
14.5 | 0.842 | 0.19756 | -0.016 | 4.261
15 | 0.871 | 0.21384 | -0.018 | 4.072
15.5 | 0.898 | 0.21641 | -0.018 | 4.149
16 | 0.926 | 0.22486 | -0.019 | 4.116
16.5 | 0.955 | 0.2333 | -0.02 | 4.094
17 | 0.982 | 0.24755 | -0.02 | 3.967
17.5 | 1.009 | 0.24482 | -0.021 | 4.123
18 | 1.038 | 0.25601 | -0.022 | 4.055
18.5 | 1.066 | 0.26098 | -0.023 | 4.086
19 | 1.093 | 0.27327 | -0.023 | 4
19.5 | 1.12 | 0.28718 | -0.024 | 3.9
20 | 1.148 | 0.28903 | -0.025 | 3.972

## 24. Re 250k Mach 0.50 (2)
BIGFOIL.COM POLAR EXPORT
NACA64-118 a=0.0
NACA64-118 a=0.0 |  |  |  | Cl Max: | 0.8641 | at alpha= | 12 | deg
XFOIL ncrit=9 |  |  |  | L/D Max: | 51.9684 | at alpha= | 6.5 | deg
Re: | 250000 |  |  | Cd Min: | 0.25132 | at alpha= | -20 | deg
Mach: | 0.5 |  |  | Cl=0 at alpha= | -0.49531 | deg
|  |  |  | @ Cl=0.1, Cd= | 0.016234
|  |  |  | @ Cl=0.4, Cd= | 0.017538
|  |  |  | @ Cl=0.6, Cd= | 0.018128
alpha (deg) | Cl | Cd | Cm | Cl/Cd
-20 | -0.7409 | 0.25132 | 0.0555 | -2.948
-19.5 | -0.7182 | 0.24367 | 0.0505 | -2.9474
-19 | -0.7104 | 0.23495 | 0.0417 | -3.0236
-18.5 | -0.6773 | 0.22703 | 0.0395 | -2.9833
-18 | -0.654 | 0.21941 | 0.0347 | -2.9807
-17 | -0.617 | 0.20233 | 0.0235 | -3.0495
-16.5 | -0.5938 | 0.19496 | 0.0191 | -3.0458
-16 | -0.5963 | 0.18455 | 0.0096 | -3.2311
-15.5 | -0.5611 | 0.17733 | 0.008 | -3.1642
-15 | -0.5393 | 0.16952 | 0.0037 | -3.1813
-14.5 | -0.5419 | 0.15451 | -0.0053 | -3.5072
-14 | -0.5469 | 0.13935 | -0.0137 | -3.9247
-13.5 | -0.5434 | 0.12813 | -0.0199 | -4.241
-13 | -0.5637 | 0.11183 | -0.0295 | -5.0407
-12.5 | -0.6147 | 0.09159 | -0.0431 | -6.7114
-12 | -0.6599 | 0.07595 | -0.0538 | -8.6886
-11.5 | -0.6932 | 0.06384 | -0.0613 | -10.8584
-11 | -0.7129 | 0.05368 | -0.0682 | -13.2806
-10.5 | -0.7165 | 0.0467 | -0.0695 | -15.3426
-10 | -0.7112 | 0.04202 | -0.0667 | -16.9253
-9.5 | -0.6909 | 0.03829 | -0.0637 | -18.0439
-9 | -0.6591 | 0.03545 | -0.0601 | -18.5924
-8.5 | -0.6269 | 0.03305 | -0.0565 | -18.9682
-8 | -0.5994 | 0.03061 | -0.053 | -19.5818
-7.5 | -0.5791 | 0.02792 | -0.0495 | -20.7414
-7 | -0.5703 | 0.02471 | -0.0455 | -23.0797
-6.5 | -0.5702 | 0.02132 | -0.0406 | -26.7448
-6 | -0.5906 | 0.01771 | -0.0326 | -33.3484
-5.5 | -0.6286 | 0.0149 | -0.0195 | -42.1879
-5 | -0.5892 | 0.01477 | -0.014 | -39.8917
-4.5 | -0.5276 | 0.01523 | -0.0113 | -34.6422
-4 | -0.4617 | 0.01599 | -0.0095 | -28.8743
-3.5 | -0.392 | 0.01677 | -0.0081 | -23.3751
-3 | -0.3246 | 0.01707 | -0.0074 | -19.0158
-2.5 | -0.2632 | 0.01668 | -0.007 | -15.7794
-2 | -0.1959 | 0.01659 | -0.0073 | -11.8083
-1.5 | -0.1316 | 0.01628 | -0.0075 | -8.0835
-1 | -0.0669 | 0.01619 | -0.0079 | -4.1322
-0.5 | -0.0006 | 0.01611 | -0.0083 | -0.037244
0 | 0.0634 | 0.01615 | -0.0088 | 3.9257
0.5 | 0.1285 | 0.0163 | -0.0091 | 7.8834
1 | 0.1952 | 0.01637 | -0.0096 | 11.9243
1.5 | 0.2562 | 0.01682 | -0.0096 | 15.2319
2 | 0.3215 | 0.01704 | -0.0098 | 18.8674
2.5 | 0.3834 | 0.01746 | -0.0094 | 21.9588
3 | 0.4468 | 0.01776 | -0.0093 | 25.1577
3.5 | 0.5077 | 0.0182 | -0.0084 | 27.8956
4 | 0.5751 | 0.01819 | -0.0078 | 31.6163
4.5 | 0.6395 | 0.01803 | -0.0065 | 35.4687
5 | 0.7065 | 0.01751 | -0.0047 | 40.3484
5.5 | 0.7741 | 0.01694 | -0.0027 | 45.6966
6 | 0.8219 | 0.01641 | 0.0022 | 50.0853
6.5 | 0.8554 | 0.01646 | 0.0086 | 51.9684
7 | 0.8439 | 0.01784 | 0.0196 | 47.3038
7.5 | 0.8088 | 0.02182 | 0.0289 | 37.0669
8 | 0.7784 | 0.02657 | 0.0355 | 29.2962
8.5 | 0.7585 | 0.03118 | 0.0408 | 24.3265
9 | 0.7581 | 0.03621 | 0.0419 | 20.9362
9.5 | 0.7773 | 0.04113 | 0.04 | 18.8986
10 | 0.7952 | 0.04539 | 0.0406 | 17.5193
10.5 | 0.818 | 0.04935 | 0.0418 | 16.5755
11 | 0.8411 | 0.05344 | 0.043 | 15.7391
11.5 | 0.8589 | 0.0586 | 0.0437 | 14.657
12 | 0.8641 | 0.06519 | 0.0429 | 13.2551
12.5 | 0.8594 | 0.07321 | 0.0408 | 11.7388
13 | 0.8344 | 0.08445 | 0.0356 | 9.8804
13.5 | 0.7987 | 0.09819 | 0.0278 | 8.1342
14 | 0.7527 | 0.11531 | 0.0166 | 6.5276
14.5 | 0.6973 | 0.13733 | 0.0025 | 5.0776
15 | 0.6762 | 0.15462 | -0.0076 | 4.3733
15.5 | 0.675 | 0.16785 | -0.0152 | 4.0214
16 | 0.6813 | 0.17977 | -0.0219 | 3.7898
16.5 | 0.6952 | 0.19025 | -0.0275 | 3.6541
17.5 | 0.7354 | 0.21308 | -0.0369 | 3.4513
18 | 0.7327 | 0.22341 | -0.0472 | 3.2796
18.5 | 0.766 | 0.23017 | -0.0491 | 3.328
19 | 0.7725 | 0.2404 | -0.0575 | 3.2134
19.5 | 0.7935 | 0.24851 | -0.0628 | 3.193

## 25. Re 500k Mach 0.00 (1)
BIGFOIL.COM POLAR EXPORT
NACA64-118 a=0.0
NACA64-118 a=0.0 |  |  |  | Cl Max: | 1.373 | at alpha= | 14.5 | deg
JavaFoil+Calcfoil stall+Eppler ext transition |  |  |  | L/D Max: | 83.665 | at alpha= | 6.5 | deg
Re: | 500000 |  |  | Cd Min: | 0.00828 | at alpha= | -1 | deg
Mach: | 0 |  |  | Cl=0 at alpha= | -0.5 | deg
|  |  |  | @ Cl=0.1, Cd= | 0.0083402
|  |  |  | @ Cl=0.4, Cd= | 0.0085295
|  |  |  | @ Cl=0.6, Cd= | 0.0088951
alpha (deg) | Cl | Cd | Cm | Cl/Cd
-18 | -1.145 | 0.14754 | 0.009 | -7.759
-17.5 | -1.15 | 0.14173 | 0.009 | -8.113
-17 | -1.152 | 0.13317 | 0.008 | -8.652
-16.5 | -1.151 | 0.12745 | 0.008 | -9.028
-16 | -1.149 | 0.11977 | 0.008 | -9.593
-15.5 | -1.145 | 0.11347 | 0.008 | -10.089
-15 | -1.141 | 0.10538 | 0.008 | -10.827
-14.5 | -1.128 | 0.10016 | 0.008 | -11.26
-14 | -1.12 | 0.09085 | 0.008 | -12.33
-13.5 | -1.225 | 0.04127 | 0.011 | -29.683
-13 | -1.227 | 0.03313 | 0.011 | -37.046
-12.5 | -1.207 | 0.03015 | 0.01 | -40.019
-12 | -1.18 | 0.02807 | 0.01 | -42.039
-11.5 | -1.15 | 0.02611 | 0.009 | -44.063
-11 | -1.117 | 0.02442 | 0.008 | -45.741
-10.5 | -1.081 | 0.02286 | 0.008 | -47.294
-10 | -1.042 | 0.02155 | 0.007 | -48.339
-9.5 | -1 | 0.02038 | 0.006 | -49.087
-9 | -0.956 | 0.01934 | 0.006 | -49.428
-8.5 | -0.91 | 0.01836 | 0.005 | -49.566
-8 | -0.862 | 0.01743 | 0.004 | -49.449
-7.5 | -0.812 | 0.01661 | 0.004 | -48.88
-7 | -0.761 | 0.01587 | 0.003 | -47.91
-6.5 | -0.708 | 0.01518 | 0.002 | -46.619
-6 | -0.653 | 0.01455 | 0.002 | -44.901
-5.5 | -0.598 | 0.01381 | 0.001 | -43.306
-5 | -0.552 | 0.00881 | 0 | -62.659
-4.5 | -0.492 | 0.00863 | -0.001 | -56.987
-4 | -0.431 | 0.00851 | -0.001 | -50.629
-3.5 | -0.37 | 0.00845 | -0.002 | -43.806
-3 | -0.309 | 0.00845 | -0.003 | -36.548
-2.5 | -0.247 | 0.00834 | -0.004 | -29.629
-2 | -0.186 | 0.00834 | -0.004 | -22.287
-1.5 | -0.124 | 0.00831 | -0.005 | -14.891
-1 | -0.062 | 0.00828 | -0.006 | -7.453
-0.5 | 0 | 0.00831 | -0.007 | 0.043
0 | 0.062 | 0.00831 | -0.008 | 7.512
0.5 | 0.125 | 0.00836 | -0.008 | 14.896
1 | 0.187 | 0.00835 | -0.009 | 22.34
1.5 | 0.249 | 0.00838 | -0.01 | 29.673
2 | 0.311 | 0.00848 | -0.011 | 36.631
2.5 | 0.373 | 0.00848 | -0.011 | 43.939
3 | 0.433 | 0.00859 | -0.012 | 50.428
3.5 | 0.495 | 0.00868 | -0.013 | 56.985
4 | 0.552 | 0.00835 | -0.014 | 66.123
4.5 | 0.611 | 0.00902 | -0.014 | 67.713
5 | 0.668 | 0.00919 | -0.015 | 72.724
5.5 | 0.725 | 0.0094 | -0.016 | 77.091
6 | 0.781 | 0.00965 | -0.016 | 80.86
6.5 | 0.835 | 0.00998 | -0.017 | 83.665
7 | 0.875 | 0.01714 | -0.018 | 51.056
7.5 | 0.927 | 0.01799 | -0.018 | 51.509
8 | 0.976 | 0.01892 | -0.019 | 51.609
8.5 | 1.024 | 0.01994 | -0.02 | 51.376
9 | 1.071 | 0.02103 | -0.02 | 50.916
9.5 | 1.115 | 0.02225 | -0.021 | 50.13
10 | 1.156 | 0.02359 | -0.021 | 48.999
10.5 | 1.194 | 0.02506 | -0.022 | 47.627
11 | 1.228 | 0.02662 | -0.023 | 46.153
11.5 | 1.26 | 0.02833 | -0.023 | 44.479
12 | 1.289 | 0.03003 | -0.024 | 42.908
12.5 | 1.313 | 0.03205 | -0.024 | 40.977
13 | 1.335 | 0.03425 | -0.025 | 38.967
13.5 | 1.351 | 0.03683 | -0.025 | 36.693
14 | 1.362 | 0.04013 | -0.026 | 33.949
14.5 | 1.373 | 0.04301 | -0.026 | 31.912
15 | 1.366 | 0.04996 | -0.026 | 27.341
15.5 | 1.229 | 0.10899 | -0.018 | 11.275
16 | 1.233 | 0.11544 | -0.018 | 10.682
16.5 | 1.232 | 0.12278 | -0.018 | 10.032
17 | 1.228 | 0.13092 | -0.018 | 9.381
17.5 | 1.227 | 0.13554 | -0.019 | 9.055
18 | 1.212 | 0.14629 | -0.018 | 8.283
18.5 | 1.199 | 0.15416 | -0.019 | 7.778
19 | 1.181 | 0.16355 | -0.018 | 7.222
19.5 | 1.165 | 0.17167 | -0.018 | 6.787

## 26. Re 500k Mach 0.00 (2)
BIGFOIL.COM POLAR EXPORT
NACA64-118 a=0.0
NACA64-118 a=0.0 |  |  |  | Cl Max: | 1.1847 | at alpha= | 18 | deg
XFOIL ncrit=9 |  |  |  | L/D Max: | 80.6552 | at alpha= | 6.5 | deg
Re: | 500000 |  |  | Cd Min: | 0.21658 | at alpha= | -20 | deg
Mach: | 0 |  |  | Cl=0 at alpha= | -0.4983 | deg
|  |  |  | @ Cl=0.1, Cd= | 0.0092012
|  |  |  | @ Cl=0.4, Cd= | 0.0094821
|  |  |  | @ Cl=0.6, Cd= | 0.0095904
alpha (deg) | Cl | Cd | Cm | Cl/Cd
-20 | -0.696 | 0.21658 | 0.0401 | -3.2136
-19.5 | -1.0043 | 0.1184 | -0.0125 | -8.4823
-19 | -1.0576 | 0.10054 | -0.0233 | -10.5192
-18.5 | -1.0849 | 0.08864 | -0.0296 | -12.2394
-18 | -1.0988 | 0.0796 | -0.0337 | -13.804
-17.5 | -1.1062 | 0.07199 | -0.0368 | -15.366
-17 | -1.1098 | 0.06524 | -0.0391 | -17.011
-16.5 | -1.1064 | 0.05968 | -0.0405 | -18.5389
-16 | -1.1008 | 0.0546 | -0.0414 | -20.1612
-15.5 | -1.0913 | 0.0501 | -0.0418 | -21.7824
-15 | -1.0794 | 0.04607 | -0.0418 | -23.4296
-14.5 | -1.0609 | 0.04262 | -0.0414 | -24.8921
-14 | -1.0304 | 0.04005 | -0.0405 | -25.7278
-13.5 | -1.0055 | 0.03746 | -0.0399 | -26.842
-13 | -0.9803 | 0.03496 | -0.0392 | -28.0406
-12.5 | -0.9535 | 0.03265 | -0.0385 | -29.2037
-12 | -0.9264 | 0.03034 | -0.0374 | -30.5339
-11.5 | -0.9007 | 0.02787 | -0.0368 | -32.3179
-11 | -0.8637 | 0.02583 | -0.0376 | -33.4379
-10.5 | -0.8427 | 0.02413 | -0.0347 | -34.9233
-10 | -0.8281 | 0.02197 | -0.0312 | -37.6923
-9.5 | -0.8079 | 0.0202 | -0.0282 | -39.995
-9 | -0.7839 | 0.01875 | -0.0251 | -41.808
-8.5 | -0.7672 | 0.01714 | -0.0206 | -44.7608
-8 | -0.7434 | 0.01618 | -0.0163 | -45.9456
-7.5 | -0.7141 | 0.01511 | -0.0127 | -47.2601
-7 | -0.6805 | 0.01391 | -0.01 | -48.9216
-6.5 | -0.6471 | 0.01248 | -0.0073 | -51.851
-6 | -0.6177 | 0.0105 | -0.0044 | -58.8286
-5.5 | -0.5748 | 0.00944 | -0.0029 | -60.8898
-5 | -0.5199 | 0.00929 | -0.0029 | -55.9634
-4 | -0.4065 | 0.00923 | -0.0034 | -44.0412
-3.5 | -0.3495 | 0.00928 | -0.0037 | -37.6616
-3 | -0.2927 | 0.00936 | -0.0039 | -31.2714
-2.5 | -0.2346 | 0.00936 | -0.0044 | -25.0641
-2 | -0.1759 | 0.00929 | -0.0051 | -18.9343
-1.5 | -0.1174 | 0.00923 | -0.0058 | -12.7194
-1 | -0.0586 | 0.0092 | -0.0066 | -6.3696
-0.5 | -0.0002 | 0.0092 | -0.0073 | -0.021739
0 | 0.0586 | 0.00918 | -0.008 | 6.3834
0.5 | 0.1173 | 0.00921 | -0.0087 | 12.7362
1 | 0.1758 | 0.00926 | -0.0094 | 18.9849
1.5 | 0.2345 | 0.00929 | -0.0102 | 25.2422
2 | 0.2928 | 0.00939 | -0.0108 | 31.1821
2.5 | 0.351 | 0.00944 | -0.0115 | 37.1822
3 | 0.4092 | 0.00949 | -0.0121 | 43.1191
3.5 | 0.4668 | 0.00958 | -0.0126 | 48.7265
4 | 0.5242 | 0.00959 | -0.013 | 54.6611
4.5 | 0.5808 | 0.00957 | -0.0132 | 60.6897
5 | 0.6373 | 0.00963 | -0.0135 | 66.1786
5.5 | 0.6923 | 0.00962 | -0.0135 | 71.9647
6 | 0.747 | 0.00975 | -0.0134 | 76.6154
6.5 | 0.8001 | 0.00992 | -0.0132 | 80.6552
7 | 0.8448 | 0.01052 | -0.0117 | 80.3042
7.5 | 0.8689 | 0.01231 | -0.0076 | 70.5849
8 | 0.8879 | 0.01398 | -0.0028 | 63.5122
8.5 | 0.8947 | 0.01548 | 0.004 | 57.7972
9 | 0.9002 | 0.0173 | 0.0101 | 52.0347
9.5 | 0.906 | 0.01932 | 0.0156 | 46.8944
10.5 | 0.9565 | 0.02403 | 0.017 | 39.8044
11 | 0.9735 | 0.02676 | 0.0187 | 36.3789
11.5 | 0.9914 | 0.02952 | 0.0201 | 33.584
12 | 1.0034 | 0.03282 | 0.0216 | 30.5728
12.5 | 1.0217 | 0.03575 | 0.0225 | 28.579
13 | 1.0361 | 0.03913 | 0.0233 | 26.4784
13.5 | 1.0469 | 0.04293 | 0.0242 | 24.3862
14 | 1.0661 | 0.04621 | 0.0244 | 23.0708
14.5 | 1.0833 | 0.04976 | 0.0245 | 21.7705
15 | 1.0994 | 0.05349 | 0.0245 | 20.5534
15.5 | 1.1149 | 0.05722 | 0.0248 | 19.4844
16 | 1.1309 | 0.0613 | 0.0243 | 18.4486
16.5 | 1.1451 | 0.06566 | 0.0235 | 17.4398
17 | 1.158 | 0.0703 | 0.0225 | 16.4723
17.5 | 1.1705 | 0.07505 | 0.0213 | 15.5963
18 | 1.1847 | 0.07945 | 0.0208 | 14.9113
18.5 | 1.184 | 0.0865 | 0.018 | 13.6879
19 | 1.1812 | 0.09405 | 0.0149 | 12.5593
19.5 | 1.1742 | 0.10255 | 0.011 | 11.45
20 | 1.1642 | 0.11184 | 0.0062 | 10.4095

## 27. Re 500k Mach 0.10 (1)
BIGFOIL.COM POLAR EXPORT
NACA64-118 a=0.0
NACA64-118 a=0.0 |  |  |  | Cl Max: | 1.36 | at alpha= | 14.5 | deg
JavaFoil+Calcfoil stall+Eppler ext transition |  |  |  | L/D Max: | 83.44 | at alpha= | 6.5 | deg
Re: | 500000 |  |  | Cd Min: | 0.0083 | at alpha= | 0 | deg
Mach: | 0.1 |  |  | Cl=0 at alpha= | -0.5 | deg
|  |  |  | @ Cl=0.1, Cd= | 0.0083298
|  |  |  | @ Cl=0.4, Cd= | 0.008581
|  |  |  | @ Cl=0.6, Cd= | 0.0090164
alpha (deg) | Cl | Cd | Cm | Cl/Cd
-18.5 | -1.107 | 0.156 | 0.009 | -7.097
-18 | -1.118 | 0.15125 | 0.009 | -7.392
-17.5 | -1.126 | 0.14289 | 0.009 | -7.881
-17 | -1.132 | 0.13519 | 0.008 | -8.371
-16.5 | -1.135 | 0.12851 | 0.008 | -8.833
-16 | -1.134 | 0.12252 | 0.008 | -9.254
-15.5 | -1.131 | 0.11448 | 0.008 | -9.883
-15 | -1.128 | 0.10794 | 0.008 | -10.451
-14.5 | -1.117 | 0.10259 | 0.007 | -10.89
-14 | -1.115 | 0.09114 | 0.008 | -12.23
-13.5 | -1.226 | 0.04055 | 0.011 | -30.242
-13 | -1.221 | 0.03421 | 0.011 | -35.688
-12.5 | -1.203 | 0.03087 | 0.01 | -38.969
-12 | -1.178 | 0.02852 | 0.01 | -41.323
-11.5 | -1.15 | 0.02652 | 0.009 | -43.354
-11 | -1.118 | 0.02478 | 0.008 | -45.113
-10.5 | -1.082 | 0.02325 | 0.008 | -46.535
-10 | -1.044 | 0.02181 | 0.007 | -47.849
-9.5 | -1.003 | 0.0206 | 0.006 | -48.664
-9 | -0.959 | 0.01954 | 0.006 | -49.054
-8.5 | -0.913 | 0.01854 | 0.005 | -49.238
-8 | -0.865 | 0.01762 | 0.004 | -49.078
-7.5 | -0.815 | 0.01675 | 0.004 | -48.656
-7 | -0.763 | 0.016 | 0.003 | -47.722
-6.5 | -0.71 | 0.01529 | 0.002 | -46.47
-6 | -0.656 | 0.01464 | 0.002 | -44.79
-5.5 | -0.6 | 0.01389 | 0.001 | -43.209
-5 | -0.554 | 0.0088 | 0 | -62.986
-4.5 | -0.494 | 0.00866 | -0.001 | -57.062
-4 | -0.433 | 0.00855 | -0.001 | -50.68
-3.5 | -0.372 | 0.00851 | -0.002 | -43.7
-3 | -0.31 | 0.00844 | -0.003 | -36.754
-2.5 | -0.248 | 0.00837 | -0.004 | -29.673
-2 | -0.187 | 0.00838 | -0.005 | -22.298
-1.5 | -0.124 | 0.00836 | -0.005 | -14.875
-1 | -0.062 | 0.00833 | -0.006 | -7.445
-0.5 | 0 | 0.00831 | -0.007 | 0.043
0 | 0.063 | 0.0083 | -0.008 | 7.563
0.5 | 0.125 | 0.00835 | -0.008 | 14.995
1 | 0.188 | 0.00841 | -0.009 | 22.296
1.5 | 0.25 | 0.00842 | -0.01 | 29.675
2 | 0.312 | 0.00848 | -0.011 | 36.837
2.5 | 0.375 | 0.00854 | -0.011 | 43.851
3 | 0.436 | 0.00864 | -0.012 | 50.404
3.5 | 0.497 | 0.00876 | -0.013 | 56.764
4 | 0.555 | 0.0089 | -0.014 | 62.284
4.5 | 0.613 | 0.00905 | -0.014 | 67.759
5 | 0.671 | 0.00924 | -0.015 | 72.627
5.5 | 0.728 | 0.00946 | -0.016 | 76.951
6 | 0.784 | 0.00971 | -0.017 | 80.733
6.5 | 0.838 | 0.01004 | -0.017 | 83.44
7 | 0.879 | 0.01729 | -0.018 | 50.832
7.5 | 0.93 | 0.01818 | -0.018 | 51.168
8 | 0.98 | 0.0191 | -0.019 | 51.294
8.5 | 1.028 | 0.02015 | -0.02 | 51.017
9 | 1.074 | 0.02126 | -0.02 | 50.517
9.5 | 1.118 | 0.02255 | -0.021 | 49.582
10 | 1.159 | 0.02395 | -0.022 | 48.384
10.5 | 1.196 | 0.0254 | -0.022 | 47.083
11 | 1.23 | 0.027 | -0.023 | 45.557
11.5 | 1.261 | 0.02875 | -0.023 | 43.84
12 | 1.288 | 0.0305 | -0.024 | 42.227
12.5 | 1.311 | 0.0326 | -0.024 | 40.215
13 | 1.33 | 0.03508 | -0.025 | 37.919
13.5 | 1.345 | 0.03764 | -0.026 | 35.745
14 | 1.353 | 0.04128 | -0.026 | 32.776
14.5 | 1.36 | 0.04445 | -0.026 | 30.602
15 | 1.348 | 0.05236 | -0.026 | 25.745
15.5 | 1.206 | 0.11451 | -0.016 | 10.53
16 | 1.21 | 0.12028 | -0.017 | 10.057
16.5 | 1.207 | 0.12731 | -0.017 | 9.479
17 | 1.202 | 0.13506 | -0.017 | 8.899
17.5 | 1.196 | 0.14096 | -0.018 | 8.488
18 | 1.184 | 0.1492 | -0.018 | 7.934
18.5 | 1.164 | 0.15822 | -0.017 | 7.357
19 | 1.146 | 0.16685 | -0.018 | 6.867
19.5 | 1.124 | 0.17556 | -0.018 | 6.4

## 28. Re 500k Mach 0.10 (2)
BIGFOIL.COM POLAR EXPORT
NACA64-118 a=0.0
NACA64-118 a=0.0 |  |  |  | Cl Max: | 1.1712 | at alpha= | 18 | deg
XFOIL ncrit=9 |  |  |  | L/D Max: | 80.5305 | at alpha= | 6.5 | deg
Re: | 500000 |  |  | Cd Min: | 0.21762 | at alpha= | -20 | deg
Mach: | 0.1 |  |  | Cl=0 at alpha= | -0.49915 | deg
|  |  |  | @ Cl=0.1, Cd= | 0.0092517
|  |  |  | @ Cl=0.4, Cd= | 0.009528
|  |  |  | @ Cl=0.6, Cd= | 0.0096337
alpha (deg) | Cl | Cd | Cm | Cl/Cd
-20 | -0.6969 | 0.21762 | 0.0407 | -3.2024
-19.5 | -0.6801 | 0.2117 | 0.0368 | -3.2126
-18.5 | -1.0314 | 0.09892 | -0.0249 | -10.4266
-18 | -1.0592 | 0.08695 | -0.0312 | -12.1817
-17.5 | -1.0751 | 0.07762 | -0.0356 | -13.8508
-17 | -1.0847 | 0.06972 | -0.0386 | -15.5579
-16.5 | -1.0868 | 0.0632 | -0.0407 | -17.1962
-16 | -1.0859 | 0.05739 | -0.042 | -18.9214
-15.5 | -1.0804 | 0.05229 | -0.0427 | -20.6617
-15 | -1.0715 | 0.0478 | -0.0429 | -22.4163
-14.5 | -1.0587 | 0.04397 | -0.0427 | -24.0778
-14 | -1.028 | 0.0411 | -0.0416 | -25.0122
-13.5 | -1.0032 | 0.0384 | -0.041 | -26.125
-13 | -0.9782 | 0.03581 | -0.0403 | -27.3164
-12.5 | -0.9515 | 0.03341 | -0.0396 | -28.4795
-12 | -0.9232 | 0.03115 | -0.0388 | -29.6372
-11.5 | -0.8975 | 0.02857 | -0.0379 | -31.4141
-11 | -0.8607 | 0.02646 | -0.0387 | -32.5283
-10.5 | -0.84 | 0.02468 | -0.0358 | -34.0357
-10 | -0.8237 | 0.02255 | -0.0325 | -36.5277
-9.5 | -0.8046 | 0.02063 | -0.0294 | -39.0015
-9 | -0.7812 | 0.01909 | -0.0263 | -40.9219
-8.5 | -0.7639 | 0.01742 | -0.0221 | -43.8519
-8 | -0.7394 | 0.01637 | -0.018 | -45.168
-7 | -0.6813 | 0.01409 | -0.0107 | -48.3534
-6.5 | -0.6481 | 0.01268 | -0.008 | -51.112
-6 | -0.6186 | 0.01073 | -0.0049 | -57.6514
-5.5 | -0.578 | 0.0095 | -0.0031 | -60.8421
-5 | -0.523 | 0.00933 | -0.003 | -56.0557
-4.5 | -0.4665 | 0.00928 | -0.0032 | -50.2694
-4 | -0.4091 | 0.00925 | -0.0035 | -44.227
-3.5 | -0.3517 | 0.0093 | -0.0038 | -37.8172
-3 | -0.2945 | 0.00942 | -0.0039 | -31.2633
-2.5 | -0.236 | 0.0094 | -0.0045 | -25.1064
-2 | -0.177 | 0.00936 | -0.0052 | -18.9103
-1.5 | -0.1181 | 0.00926 | -0.0059 | -12.7538
-1 | -0.059 | 0.00923 | -0.0066 | -6.3922
-0.5 | -0.0001 | 0.00923 | -0.0073 | -0.010834
0 | 0.059 | 0.00921 | -0.0081 | 6.4061
0.5 | 0.118 | 0.00927 | -0.0088 | 12.7292
1 | 0.1769 | 0.00929 | -0.0095 | 19.042
1.5 | 0.236 | 0.00934 | -0.0102 | 25.2677
2 | 0.2946 | 0.00946 | -0.0109 | 31.1416
2.5 | 0.3532 | 0.00948 | -0.0116 | 37.2574
3 | 0.4117 | 0.00954 | -0.0121 | 43.1551
3.5 | 0.4697 | 0.00962 | -0.0126 | 48.8254
4 | 0.5276 | 0.00966 | -0.013 | 54.617
4.5 | 0.5844 | 0.00962 | -0.0132 | 60.7484
5 | 0.6412 | 0.00967 | -0.0135 | 66.3082
5.5 | 0.6966 | 0.00967 | -0.0134 | 72.0372
6 | 0.7515 | 0.00982 | -0.0133 | 76.5275
6.5 | 0.8045 | 0.00999 | -0.0129 | 80.5305
7 | 0.8473 | 0.01071 | -0.0111 | 79.113
7.5 | 0.8698 | 0.01254 | -0.0068 | 69.362
8 | 0.8867 | 0.01422 | -0.0015 | 62.3558
8.5 | 0.8913 | 0.01578 | 0.0056 | 56.4829
9 | 0.8961 | 0.01774 | 0.0115 | 50.513
9.5 | 0.9026 | 0.01981 | 0.0168 | 45.5628
10.5 | 0.9526 | 0.02475 | 0.018 | 38.4889
11 | 0.9698 | 0.02754 | 0.0197 | 35.2142
11.5 | 0.9864 | 0.03046 | 0.0211 | 32.3835
12 | 0.9993 | 0.03377 | 0.0224 | 29.5914
12.5 | 1.0171 | 0.03681 | 0.0234 | 27.6311
13 | 1.0305 | 0.04037 | 0.0242 | 25.5264
13.5 | 1.0434 | 0.04407 | 0.025 | 23.676
14 | 1.0622 | 0.04747 | 0.0252 | 22.3762
14.5 | 1.0791 | 0.05114 | 0.0253 | 21.1009
15 | 1.0947 | 0.05496 | 0.0253 | 19.9181
15.5 | 1.1111 | 0.05876 | 0.0255 | 18.9091
16 | 1.1262 | 0.06303 | 0.0249 | 17.8677
16.5 | 1.1394 | 0.06764 | 0.0241 | 16.8451
17 | 1.1514 | 0.07252 | 0.0229 | 15.877
17.5 | 1.1636 | 0.0774 | 0.0217 | 15.0336
18 | 1.1712 | 0.08297 | 0.0205 | 14.1159
18.5 | 1.1677 | 0.09061 | 0.0173 | 12.8871
19 | 1.1604 | 0.09913 | 0.0136 | 11.7058
19.5 | 1.1477 | 0.10884 | 0.0087 | 10.5448
20 | 1.1313 | 0.11967 | 0.0027 | 9.4535

## 29. Re 500k Mach 0.25 (1)
BIGFOIL.COM POLAR EXPORT
NACA64-118 a=0.0
NACA64-118 a=0.0 |  |  |  | Cl Max: | 1.287 | at alpha= | 13 | deg
JavaFoil+Calcfoil stall+Eppler ext transition |  |  |  | L/D Max: | 79.292 | at alpha= | 6 | deg
Re: | 500000 |  |  | Cd Min: | 0.00843 | at alpha= | -1.5 | deg
Mach: | 0.25 |  |  | Cl=0 at alpha= | -0.5 | deg
|  |  |  | @ Cl=0.1, Cd= | 0.0084773
|  |  |  | @ Cl=0.4, Cd= | 0.0087666
|  |  |  | @ Cl=0.6, Cd= | 0.0092245
alpha (deg) | Cl | Cd | Cm | Cl/Cd
-17 | -0.957 | 0.14882 | 0.008 | -6.431
-16.5 | -0.985 | 0.14275 | 0.007 | -6.902
-16 | -1.009 | 0.1312 | 0.007 | -7.694
-15.5 | -1.028 | 0.12468 | 0.007 | -8.244
-15 | -1.041 | 0.11575 | 0.007 | -8.995
-14.5 | -1.05 | 0.11063 | 0.007 | -9.488
-14 | -1.049 | 0.10371 | 0.007 | -10.11
-13.5 | -1.047 | 0.09546 | 0.007 | -10.963
-13 | -1.036 | 0.08956 | 0.006 | -11.57
-12.5 | -1.023 | 0.08407 | 0.006 | -12.163
-12 | -1.15 | 0.03354 | 0.01 | -34.288
-11.5 | -1.137 | 0.02946 | 0.009 | -38.612
-11 | -1.114 | 0.02703 | 0.009 | -41.209
-10.5 | -1.084 | 0.02522 | 0.008 | -43.001
-10 | -1.051 | 0.02342 | 0.007 | -44.86
-9.5 | -1.013 | 0.022 | 0.007 | -46.041
-9 | -0.971 | 0.02073 | 0.006 | -46.855
-8.5 | -0.927 | 0.0196 | 0.005 | -47.295
-8 | -0.88 | 0.01859 | 0.005 | -47.336
-7.5 | -0.83 | 0.01761 | 0.004 | -47.148
-7 | -0.779 | 0.01675 | 0.003 | -46.496
-6.5 | -0.726 | 0.01595 | 0.002 | -45.479
-6 | -0.67 | 0.01523 | 0.002 | -44.03
-5.5 | -0.614 | 0.01456 | 0.001 | -42.166
-5 | -0.565 | 0.00907 | 0 | -62.286
-4.5 | -0.507 | 0.00893 | -0.001 | -56.83
-4 | -0.445 | 0.00878 | -0.001 | -50.662
-3.5 | -0.382 | 0.00867 | -0.002 | -44.04
-3 | -0.319 | 0.00859 | -0.003 | -37.111
-2.5 | -0.255 | 0.00852 | -0.004 | -29.945
-2 | -0.192 | 0.00846 | -0.005 | -22.674
-1.5 | -0.128 | 0.00843 | -0.005 | -15.162
-1 | -0.064 | 0.00845 | -0.006 | -7.545
-0.5 | 0 | 0.00847 | -0.007 | 0.044
0 | 0.065 | 0.00845 | -0.008 | 7.633
0.5 | 0.129 | 0.0085 | -0.009 | 15.132
1 | 0.193 | 0.00852 | -0.009 | 22.622
1.5 | 0.257 | 0.00856 | -0.01 | 30.015
2 | 0.321 | 0.00864 | -0.011 | 37.137
2.5 | 0.385 | 0.00874 | -0.012 | 44.068
3 | 0.447 | 0.00885 | -0.013 | 50.574
3.5 | 0.507 | 0.00898 | -0.013 | 56.444
4 | 0.567 | 0.00912 | -0.014 | 62.197
4.5 | 0.627 | 0.00931 | -0.015 | 67.372
5 | 0.687 | 0.00952 | -0.015 | 72.093
5.5 | 0.744 | 0.00979 | -0.016 | 76.016
6 | 0.801 | 0.0101 | -0.017 | 79.292
6.5 | 0.844 | 0.01728 | -0.017 | 48.853
7 | 0.898 | 0.01816 | -0.018 | 49.432
7.5 | 0.949 | 0.01914 | -0.019 | 49.574
8 | 0.999 | 0.0202 | -0.019 | 49.44
8.5 | 1.046 | 0.02138 | -0.02 | 48.912
9 | 1.091 | 0.02271 | -0.021 | 48.042
9.5 | 1.133 | 0.02415 | -0.021 | 46.918
10 | 1.171 | 0.02568 | -0.022 | 45.589
10.5 | 1.203 | 0.02746 | -0.023 | 43.816
11 | 1.232 | 0.02935 | -0.023 | 41.964
11.5 | 1.255 | 0.03147 | -0.024 | 39.882
12 | 1.273 | 0.03371 | -0.024 | 37.77
12.5 | 1.285 | 0.03642 | -0.025 | 35.276
13 | 1.287 | 0.0401 | -0.025 | 32.101
13.5 | 1.281 | 0.04514 | -0.026 | 28.371
14 | 1.14 | 0.09759 | -0.017 | 11.686
14.5 | 1.122 | 0.10874 | -0.015 | 10.315
15 | 1.111 | 0.11641 | -0.015 | 9.546
15.5 | 1.094 | 0.12469 | -0.015 | 8.776
16 | 1.072 | 0.13292 | -0.015 | 8.068
16.5 | 1.046 | 0.1427 | -0.015 | 7.329
17 | 1.014 | 0.1519 | -0.015 | 6.678
17.5 | 0.978 | 0.16078 | -0.015 | 6.081
18 | 0.933 | 0.16913 | -0.015 | 5.515

## 30. Re 500k Mach 0.25 (2)
BIGFOIL.COM POLAR EXPORT
NACA64-118 a=0.0
NACA64-118 a=0.0 |  |  |  | Cl Max: | 1.0922 | at alpha= | 16.5 | deg
XFOIL ncrit=9 |  |  |  | L/D Max: | 80.2614 | at alpha= | 6.5 | deg
Re: | 500000 |  |  | Cd Min: | 0.226 | at alpha= | 20 | deg
Mach: | 0.25 |  |  | Cl=0 at alpha= | -0.50163 | deg
|  |  |  | @ Cl=0.1, Cd= | 0.0094512
|  |  |  | @ Cl=0.4, Cd= | 0.0097733
|  |  |  | @ Cl=0.6, Cd= | 0.0098993
alpha (deg) | Cl | Cd | Cm | Cl/Cd
-19.5 | -0.6848 | 0.21728 | 0.0396 | -3.1517
-19 | -0.692 | 0.20317 | 0.0298 | -3.406
-18.5 | -0.666 | 0.19909 | 0.0282 | -3.3452
-18 | -0.6448 | 0.19373 | 0.0251 | -3.3283
-17.5 | -0.6572 | 0.17787 | 0.0146 | -3.6948
-17 | -0.86 | 0.11276 | -0.0187 | -7.6268
-16.5 | -0.9157 | 0.09397 | -0.0305 | -9.7446
-16 | -0.9535 | 0.08034 | -0.038 | -11.8683
-15.5 | -0.9788 | 0.0698 | -0.0427 | -14.0229
-15 | -0.9972 | 0.06098 | -0.0457 | -16.3529
-14.5 | -1.005 | 0.05402 | -0.0472 | -18.6042
-14 | -1.0024 | 0.04835 | -0.0475 | -20.7322
-13.5 | -0.9836 | 0.04439 | -0.0469 | -22.1581
-13 | -0.9631 | 0.0409 | -0.0463 | -23.5477
-12.5 | -0.9392 | 0.03781 | -0.0455 | -24.84
-12 | -0.9122 | 0.03503 | -0.0447 | -26.0405
-11.5 | -0.8767 | 0.03232 | -0.045 | -27.1256
-11 | -0.8462 | 0.02997 | -0.0442 | -28.2349
-10.5 | -0.8254 | 0.02786 | -0.0413 | -29.6267
-10 | -0.801 | 0.02584 | -0.0388 | -30.9985
-9.5 | -0.7869 | 0.02327 | -0.0356 | -33.8161
-9 | -0.7653 | 0.02126 | -0.0326 | -35.9972
-8.5 | -0.7451 | 0.01931 | -0.0292 | -38.5862
-8 | -0.7238 | 0.01762 | -0.0254 | -41.0783
-7.5 | -0.7042 | 0.01615 | -0.0206 | -43.6037
-7 | -0.6806 | 0.01508 | -0.0156 | -45.1326
-6.5 | -0.6515 | 0.01369 | -0.0118 | -47.5895
-6 | -0.6224 | 0.01195 | -0.0082 | -52.0837
-5.5 | -0.5954 | 0.00983 | -0.0044 | -60.5697
-5 | -0.5406 | 0.00953 | -0.0038 | -56.7261
-4.5 | -0.4819 | 0.00946 | -0.0039 | -50.9408
-3.5 | -0.3635 | 0.00947 | -0.0042 | -38.3844
-3 | -0.3044 | 0.00964 | -0.0042 | -31.5768
-2.5 | -0.2439 | 0.00959 | -0.0047 | -25.4327
-2 | -0.183 | 0.00956 | -0.0054 | -19.1423
-1.5 | -0.1218 | 0.00946 | -0.0061 | -12.8753
-1 | -0.0611 | 0.00947 | -0.0068 | -6.452
-0.5 | 0.0002 | 0.00944 | -0.0076 | 0.021186
0 | 0.061 | 0.0094 | -0.0083 | 6.4894
0.5 | 0.122 | 0.00948 | -0.009 | 12.8692
1 | 0.1829 | 0.00947 | -0.0098 | 19.3136
1.5 | 0.2438 | 0.00956 | -0.0105 | 25.5021
2 | 0.3045 | 0.00965 | -0.0112 | 31.5544
2.5 | 0.3653 | 0.00971 | -0.0118 | 37.621
3 | 0.4256 | 0.00982 | -0.0123 | 43.3401
3.5 | 0.4859 | 0.00986 | -0.0128 | 49.2799
4 | 0.5454 | 0.00989 | -0.0131 | 55.1466
4.5 | 0.6044 | 0.0099 | -0.0131 | 61.0505
5 | 0.6633 | 0.00992 | -0.0132 | 66.8649
5.5 | 0.7203 | 0.00994 | -0.0129 | 72.4648
6 | 0.7764 | 0.01005 | -0.0125 | 77.2537
6.5 | 0.8291 | 0.01033 | -0.0115 | 80.2614
7 | 0.8563 | 0.01187 | -0.0072 | 72.1398
8 | 0.8679 | 0.0156 | 0.007 | 55.6346
8.5 | 0.8714 | 0.01785 | 0.013 | 48.8179
9 | 0.8764 | 0.02037 | 0.018 | 43.0241
9.5 | 0.8831 | 0.02287 | 0.0227 | 38.6139
10 | 0.9154 | 0.02574 | 0.0216 | 35.5633
10.5 | 0.9301 | 0.02898 | 0.0231 | 32.0945
11 | 0.949 | 0.03199 | 0.0244 | 29.6655
11.5 | 0.9572 | 0.03588 | 0.0259 | 26.6778
12 | 0.9768 | 0.03911 | 0.0268 | 24.9757
12.5 | 0.9931 | 0.04274 | 0.0276 | 23.2358
13 | 1.0046 | 0.04682 | 0.0284 | 21.4566
13.5 | 1.024 | 0.05045 | 0.0288 | 20.2973
14 | 1.0416 | 0.05441 | 0.029 | 19.1435
14.5 | 1.0572 | 0.05862 | 0.0289 | 18.0348
15 | 1.0719 | 0.06303 | 0.029 | 17.0062
15.5 | 1.0829 | 0.06825 | 0.0283 | 15.8667
16 | 1.0898 | 0.0742 | 0.0269 | 14.6873
16.5 | 1.0922 | 0.08095 | 0.0248 | 13.4923
17 | 1.0915 | 0.08839 | 0.0221 | 12.3487
17.5 | 1.0885 | 0.09634 | 0.0188 | 11.2985
18 | 1.0686 | 0.10743 | 0.0133 | 9.9469
18.5 | 1.0407 | 0.12079 | 0.0055 | 8.6158
19 | 1.0049 | 0.13651 | -0.0044 | 7.3614
19.5 | 0.9493 | 0.15779 | -0.0185 | 6.0162
20 | 0.7689 | 0.226 | -0.0535 | 3.4022

## 31. Re 500k Mach 0.50 (1)
BIGFOIL.COM POLAR EXPORT
NACA64-118 a=0.0
NACA64-118 a=0.0 |  |  |  | Cl Max: | 1.149 | at alpha= | 20 | deg
JavaFoil+Calcfoil stall+Eppler ext transition |  |  |  | L/D Max: | 70.847 | at alpha= | 5.5 | deg
Re: | 500000 |  |  | Cd Min: | 0.00884 | at alpha= | -2.5 | deg
Mach: | 0.5 |  |  | Cl=0 at alpha= | -0.5 | deg
|  |  |  | @ Cl=0.1, Cd= | 0.0090717
|  |  |  | @ Cl=0.4, Cd= | 0.00952
|  |  |  | @ Cl=0.6, Cd= | 0.010195
alpha (deg) | Cl | Cd | Cm | Cl/Cd
-20 | -1.094 | 0.2325 | 0.014 | -4.704
-19.5 | -1.067 | 0.22711 | 0.013 | -4.697
-19 | -1.04 | 0.21773 | 0.013 | -4.776
-18.5 | -1.011 | 0.21659 | 0.012 | -4.67
-18 | -0.983 | 0.21025 | 0.012 | -4.674
-17.5 | -0.955 | 0.20023 | 0.011 | -4.772
-17 | -0.928 | 0.19792 | 0.011 | -4.69
-16.5 | -0.9 | 0.19501 | 0.01 | -4.617
-16 | -0.871 | 0.18833 | 0.009 | -4.625
-15.5 | -0.844 | 0.17803 | 0.009 | -4.738
-15 | -0.816 | 0.17253 | 0.009 | -4.73
-14.5 | -0.788 | 0.16437 | 0.008 | -4.792
-14 | -0.759 | 0.16117 | 0.007 | -4.71
-13.5 | -0.732 | 0.15559 | 0.007 | -4.702
-13 | -0.704 | 0.15107 | 0.006 | -4.66
-12.5 | -0.676 | 0.13734 | 0.006 | -4.924
-12 | -0.647 | 0.12859 | 0.005 | -5.034
-11.5 | -0.62 | 0.12854 | 0.005 | -4.82
-11 | -0.592 | 0.11485 | 0.005 | -5.154
-10.5 | -0.564 | 0.10788 | 0.004 | -5.23
-10 | -0.536 | 0.09103 | 0.004 | -5.884
-9.5 | -0.721 | 0.07099 | 0.003 | -10.153
-9 | -0.79 | 0.06313 | 0.003 | -12.522
-8.5 | -0.928 | 0.0262 | 0.006 | -35.407
-8 | -0.912 | 0.02384 | 0.005 | -38.228
-7.5 | -0.878 | 0.02229 | 0.004 | -39.405
-7 | -0.835 | 0.02074 | 0.003 | -40.282
-6.5 | -0.785 | 0.01943 | 0.003 | -40.421
-6 | -0.73 | 0.01826 | 0.002 | -39.987
-5.5 | -0.671 | 0.01725 | 0.001 | -38.925
-5 | -0.609 | 0.01631 | 0 | -37.369
-4.5 | -0.553 | 0.00994 | -0.001 | -55.689
-4 | -0.488 | 0.0097 | -0.002 | -50.274
-3.5 | -0.421 | 0.00946 | -0.002 | -44.463
-3 | -0.352 | 0.00933 | -0.003 | -37.754
-2.5 | -0.283 | 0.00884 | -0.004 | -32.032
-2 | -0.215 | 0.00912 | -0.005 | -23.523
-1.5 | -0.143 | 0.00909 | -0.006 | -15.719
-1 | -0.071 | 0.00903 | -0.007 | -7.895
-0.5 | 0 | 0.009 | -0.008 | 0.046
0 | 0.072 | 0.00906 | -0.009 | 7.96
0.5 | 0.144 | 0.00909 | -0.01 | 15.821
1 | 0.214 | 0.00923 | -0.01 | 23.159
1.5 | 0.284 | 0.0093 | -0.011 | 30.522
2 | 0.354 | 0.0094 | -0.012 | 37.628
2.5 | 0.423 | 0.00958 | -0.013 | 44.18
3 | 0.49 | 0.00975 | -0.014 | 50.246
3.5 | 0.558 | 0.01001 | -0.015 | 55.709
4 | 0.624 | 0.0103 | -0.015 | 60.55
4.5 | 0.689 | 0.01063 | -0.016 | 64.827
5 | 0.753 | 0.01104 | -0.017 | 68.202
5.5 | 0.814 | 0.01149 | -0.018 | 70.847
6 | 0.863 | 0.01999 | -0.018 | 43.193
6.5 | 0.919 | 0.0213 | -0.019 | 43.137
7 | 0.97 | 0.02278 | -0.02 | 42.589
7.5 | 1.016 | 0.02444 | -0.021 | 41.566
8 | 1.054 | 0.0264 | -0.021 | 39.925
8.5 | 1.081 | 0.02867 | -0.022 | 37.718
9 | 1.092 | 0.03142 | -0.023 | 34.756
9.5 | 0.928 | 0.06748 | -0.012 | 13.756
10 | 0.823 | 0.0775 | -0.011 | 10.619
10.5 | 0.619 | 0.10565 | -0.011 | 5.858
11 | 0.646 | 0.1156 | -0.011 | 5.592
11.5 | 0.675 | 0.12548 | -0.012 | 5.38
12 | 0.703 | 0.13451 | -0.013 | 5.224
12.5 | 0.73 | 0.13776 | -0.013 | 5.3
13 | 0.759 | 0.14492 | -0.014 | 5.235
13.5 | 0.787 | 0.15151 | -0.015 | 5.192
14 | 0.814 | 0.16016 | -0.016 | 5.082
14.5 | 0.842 | 0.16392 | -0.016 | 5.136
15 | 0.871 | 0.17515 | -0.018 | 4.971
15.5 | 0.898 | 0.17906 | -0.018 | 5.015
16 | 0.926 | 0.18434 | -0.019 | 5.022
16.5 | 0.955 | 0.19161 | -0.02 | 4.985
17 | 0.982 | 0.19979 | -0.02 | 4.916
17.5 | 1.01 | 0.20298 | -0.021 | 4.974
18 | 1.039 | 0.21527 | -0.022 | 4.828
18.5 | 1.066 | 0.2142 | -0.023 | 4.979
19 | 1.093 | 0.22569 | -0.023 | 4.844
19.5 | 1.12 | 0.23264 | -0.024 | 4.814
20 | 1.149 | 0.24231 | -0.025 | 4.743

## 32. Re 500k Mach 0.50 (2)
BIGFOIL.COM POLAR EXPORT
NACA64-118 a=0.0
NACA64-118 a=0.0 |  |  |  | Cl Max: | 0.9069 | at alpha= | 12.5 | deg
XFOIL ncrit=9 |  |  |  | L/D Max: | 73.1378 | at alpha= | 6 | deg
Re: | 500000 |  |  | Cd Min: | 0.24954 | at alpha= | -20 | deg
Mach: | 0.5 |  |  | Cl=0 at alpha= | -0.50359 | deg
|  |  |  | @ Cl=0.1, Cd= | 0.010419
|  |  |  | @ Cl=0.4, Cd= | 0.010859
|  |  |  | @ Cl=0.6, Cd= | 0.011123
alpha (deg) | Cl | Cd | Cm | Cl/Cd
-20 | -0.7453 | 0.24954 | 0.0565 | -2.9867
-19.5 | -0.7233 | 0.24175 | 0.0514 | -2.9919
-19 | -0.7187 | 0.23016 | 0.0416 | -3.1226
-18.5 | -0.6863 | 0.22352 | 0.0396 | -3.0704
-18 | -0.6619 | 0.2165 | 0.0353 | -3.0573
-17.5 | -0.6575 | 0.20493 | 0.0261 | -3.2084
-17 | -0.6351 | 0.19646 | 0.022 | -3.2327
-16.5 | -0.6079 | 0.18997 | 0.0188 | -3.2
-15.5 | -0.5906 | 0.16591 | 0.0054 | -3.5598
-15 | -0.5799 | 0.15576 | -0.0004 | -3.723
-14.5 | -0.5791 | 0.14342 | -0.0074 | -4.0378
-14 | -0.6005 | 0.12656 | -0.0171 | -4.7448
-13.5 | -0.6643 | 0.10292 | -0.0321 | -6.4545
-12.5 | -0.7278 | 0.0744 | -0.0517 | -9.7823
-12 | -0.7458 | 0.06388 | -0.0579 | -11.675
-11.5 | -0.7641 | 0.05553 | -0.0598 | -13.7601
-11 | -0.7718 | 0.04857 | -0.0603 | -15.8905
-10.5 | -0.7674 | 0.043 | -0.0594 | -17.8465
-10 | -0.7493 | 0.03885 | -0.0572 | -19.287
-9.5 | -0.7263 | 0.03547 | -0.0546 | -20.4765
-9 | -0.7016 | 0.03252 | -0.0517 | -21.5744
-8.5 | -0.6772 | 0.02973 | -0.0487 | -22.7783
-8 | -0.6594 | 0.02668 | -0.0455 | -24.7151
-7.5 | -0.6378 | 0.0239 | -0.0424 | -26.6862
-7 | -0.6207 | 0.02105 | -0.0387 | -29.4869
-6 | -0.589 | 0.01608 | -0.0294 | -36.6294
-5.5 | -0.5919 | 0.01392 | -0.0206 | -42.5216
-5 | -0.5952 | 0.01122 | -0.0116 | -53.0481
-4.5 | -0.5491 | 0.01037 | -0.008 | -52.9508
-4 | -0.4829 | 0.01035 | -0.0071 | -46.657
-3.5 | -0.4155 | 0.01041 | -0.0065 | -39.9135
-3 | -0.3474 | 0.0106 | -0.006 | -32.7736
-2.5 | -0.2783 | 0.01066 | -0.006 | -26.1069
-2 | -0.2087 | 0.01059 | -0.0066 | -19.7073
-1.5 | -0.1388 | 0.01045 | -0.0072 | -13.2823
-1 | -0.0692 | 0.01044 | -0.0078 | -6.6284
-0.5 | 0.0005 | 0.01041 | -0.0087 | 0.048031
0 | 0.07 | 0.01038 | -0.0093 | 6.7437
0.5 | 0.1395 | 0.01047 | -0.0101 | 13.3238
1 | 0.2088 | 0.01051 | -0.0108 | 19.8668
1.5 | 0.2783 | 0.01061 | -0.0114 | 26.23
2 | 0.3478 | 0.01079 | -0.012 | 32.2335
2.5 | 0.4164 | 0.01088 | -0.0124 | 38.2721
3 | 0.4865 | 0.01102 | -0.0127 | 44.147
3.5 | 0.5543 | 0.01115 | -0.0127 | 49.713
4 | 0.6223 | 0.01111 | -0.0122 | 56.0126
4.5 | 0.6902 | 0.01115 | -0.0116 | 61.9013
5 | 0.7548 | 0.01111 | -0.0102 | 67.9388
5.5 | 0.8157 | 0.01119 | -0.008 | 72.8954
6 | 0.8601 | 0.01176 | -0.0036 | 73.1378
6.5 | 0.8388 | 0.01406 | 0.0086 | 59.6586
7 | 0.8162 | 0.01775 | 0.0173 | 45.9831
7.5 | 0.8033 | 0.02187 | 0.0232 | 36.7307
8 | 0.7981 | 0.02598 | 0.0278 | 30.7198
8.5 | 0.8022 | 0.02982 | 0.0314 | 26.9014
9 | 0.8074 | 0.03377 | 0.0346 | 23.9088
9.5 | 0.8162 | 0.0377 | 0.0375 | 21.6499
10 | 0.8264 | 0.0415 | 0.0405 | 19.9133
10.5 | 0.8552 | 0.04652 | 0.0378 | 18.3835
11 | 0.8732 | 0.05105 | 0.0384 | 17.1048
11.5 | 0.8867 | 0.05605 | 0.039 | 15.8198
12 | 0.9014 | 0.06137 | 0.0393 | 14.688
12.5 | 0.9069 | 0.068 | 0.0384 | 13.3368
13 | 0.9033 | 0.07606 | 0.0361 | 11.8762
13.5 | 0.8908 | 0.08569 | 0.0321 | 10.3956
14 | 0.8663 | 0.09778 | 0.0257 | 8.8597
14.5 | 0.8333 | 0.11224 | 0.0168 | 7.4243
15 | 0.7942 | 0.12909 | 0.0057 | 6.1523
15.5 | 0.739 | 0.15133 | -0.0086 | 4.8834
16 | 0.7254 | 0.16665 | -0.0176 | 4.3528
16.5 | 0.7315 | 0.17756 | -0.024 | 4.1197
17 | 0.7378 | 0.18888 | -0.0306 | 3.9062
17.5 | 0.7444 | 0.20134 | -0.0377 | 3.6972

## 33. Re 750k Mach 0.00 (1)
BIGFOIL.COM POLAR EXPORT
NACA64-118 a=0.0
NACA64-118 a=0.0 |  |  |  | Cl Max: | 1.387 | at alpha= | 15 | deg
JavaFoil+Calcfoil stall+Eppler ext transition |  |  |  | L/D Max: | 97.575 | at alpha= | 6.5 | deg
Re: | 750000 |  |  | Cd Min: | 0.00738 | at alpha= | -1.5 | deg
Mach: | 0 |  |  | Cl=0 at alpha= | -0.5 | deg
|  |  |  | @ Cl=0.1, Cd= | 0.00741
|  |  |  | @ Cl=0.4, Cd= | 0.007578
|  |  |  | @ Cl=0.6, Cd= | 0.0078907
alpha (deg) | Cl | Cd | Cm | Cl/Cd
-20 | -1.107 | 0.17251 | 0.01 | -6.415
-19.5 | -1.12 | 0.16348 | 0.01 | -6.85
-19 | -1.131 | 0.15668 | 0.01 | -7.221
-18.5 | -1.142 | 0.14834 | 0.01 | -7.699
-18 | -1.151 | 0.14035 | 0.01 | -8.203
-17.5 | -1.159 | 0.13137 | 0.01 | -8.824
-17 | -1.165 | 0.12244 | 0.01 | -9.516
-16.5 | -1.163 | 0.11695 | 0.01 | -9.945
-16 | -1.178 | 0.10186 | 0.011 | -11.567
-15.5 | -1.267 | 0.05579 | 0.013 | -22.705
-15 | -1.287 | 0.0437 | 0.013 | -29.445
-14.5 | -1.285 | 0.03839 | 0.013 | -33.481
-14 | -1.274 | 0.03484 | 0.012 | -36.566
-13.5 | -1.259 | 0.03163 | 0.011 | -39.786
-13 | -1.238 | 0.02928 | 0.011 | -42.275
-12.5 | -1.214 | 0.02711 | 0.01 | -44.786
-12 | -1.186 | 0.02542 | 0.01 | -46.66
-11.5 | -1.156 | 0.02373 | 0.009 | -48.698
-11 | -1.122 | 0.02226 | 0.008 | -50.392
-10.5 | -1.085 | 0.02084 | 0.008 | -52.065
-10 | -1.046 | 0.01969 | 0.007 | -53.119
-9.5 | -1.004 | 0.0186 | 0.006 | -53.964
-9 | -0.959 | 0.01766 | 0.006 | -54.336
-8.5 | -0.913 | 0.01677 | 0.005 | -54.463
-8 | -0.865 | 0.01595 | 0.004 | -54.222
-7.5 | -0.815 | 0.01518 | 0.004 | -53.674
-7 | -0.763 | 0.01452 | 0.003 | -52.572
-6.5 | -0.71 | 0.01389 | 0.002 | -51.126
-6 | -0.656 | 0.01332 | 0.002 | -49.215
-5.5 | -0.6 | 0.01263 | 0.001 | -47.502
-5 | -0.552 | 0.00777 | 0 | -70.993
-4.5 | -0.492 | 0.00766 | -0.001 | -64.197
-4 | -0.431 | 0.00755 | -0.001 | -57.101
-3.5 | -0.37 | 0.00755 | -0.002 | -49.028
-3 | -0.309 | 0.00747 | -0.003 | -41.361
-2.5 | -0.247 | 0.00746 | -0.004 | -33.159
-2 | -0.186 | 0.00745 | -0.004 | -24.941
-1.5 | -0.124 | 0.00738 | -0.005 | -16.764
-1 | -0.062 | 0.00739 | -0.006 | -8.346
-0.5 | 0 | 0.00741 | -0.007 | 0.048
0 | 0.062 | 0.00741 | -0.008 | 8.428
0.5 | 0.125 | 0.00741 | -0.008 | 16.816
1 | 0.187 | 0.00747 | -0.009 | 24.992
1.5 | 0.249 | 0.00748 | -0.01 | 33.254
2 | 0.311 | 0.00749 | -0.011 | 41.507
2.5 | 0.373 | 0.00756 | -0.011 | 49.282
3 | 0.433 | 0.0076 | -0.012 | 57.017
3.5 | 0.495 | 0.00767 | -0.013 | 64.496
4 | 0.556 | 0.00781 | -0.014 | 71.162
4.5 | 0.616 | 0.00792 | -0.014 | 77.792
5 | 0.677 | 0.00811 | -0.015 | 83.431
5.5 | 0.732 | 0.00766 | -0.016 | 95.468
6 | 0.787 | 0.0084 | -0.017 | 93.72
6.5 | 0.842 | 0.00863 | -0.017 | 97.575
7 | 0.878 | 0.01571 | -0.018 | 55.911
7.5 | 0.93 | 0.01648 | -0.018 | 56.415
8 | 0.98 | 0.01733 | -0.019 | 56.505
8.5 | 1.028 | 0.01827 | -0.02 | 56.255
9 | 1.074 | 0.01929 | -0.02 | 55.707
9.5 | 1.119 | 0.02038 | -0.021 | 54.909
10 | 1.16 | 0.02163 | -0.022 | 53.617
10.5 | 1.198 | 0.02297 | -0.022 | 52.138
11 | 1.233 | 0.02437 | -0.023 | 50.589
11.5 | 1.265 | 0.02592 | -0.023 | 48.796
12 | 1.294 | 0.02748 | -0.024 | 47.071
12.5 | 1.319 | 0.02928 | -0.025 | 45.041
13 | 1.34 | 0.03125 | -0.025 | 42.894
13.5 | 1.358 | 0.03352 | -0.026 | 40.516
14 | 1.371 | 0.03611 | -0.026 | 37.981
14.5 | 1.382 | 0.03861 | -0.027 | 35.796
15 | 1.387 | 0.04216 | -0.027 | 32.886
15.5 | 1.387 | 0.04597 | -0.027 | 30.175
16 | 1.382 | 0.05108 | -0.028 | 27.061
16.5 | 1.376 | 0.05604 | -0.028 | 24.553
17 | 1.36 | 0.06417 | -0.028 | 21.191
17.5 | 1.33 | 0.07839 | -0.028 | 16.97
18 | 1.247 | 0.12082 | -0.024 | 10.324
18.5 | 1.224 | 0.1338 | -0.023 | 9.145
19 | 1.197 | 0.14811 | -0.022 | 8.083
19.5 | 1.178 | 0.15745 | -0.021 | 7.479
20 | 1.157 | 0.16613 | -0.021 | 6.963

## 34. Re 750k Mach 0.00 (2)
BIGFOIL.COM POLAR EXPORT
NACA64-118 a=0.0
NACA64-118 a=0.0 |  |  |  | Cl Max: | 1.2055 | at alpha= | 19.5 | deg
XFOIL ncrit=9 |  |  |  | L/D Max: | 88.8679 | at alpha= | 6 | deg
Re: | 750000 |  |  | Cd Min: | 0.10631 | at alpha= | 20 | deg
Mach: | 0 |  |  | Cl=0 at alpha= | -0.50339 | deg
|  |  |  | @ Cl=0.1, Cd= | 0.0077647
|  |  |  | @ Cl=0.4, Cd= | 0.0079723
|  |  |  | @ Cl=0.6, Cd= | 0.0081385
alpha (deg) | Cl | Cd | Cm | Cl/Cd
-20 | -1.1242 | 0.10447 | -0.0181 | -10.761
-19.5 | -1.1427 | 0.09357 | -0.0242 | -12.2122
-19 | -1.1592 | 0.08407 | -0.0281 | -13.7885
-18.5 | -1.1595 | 0.07716 | -0.0309 | -15.0272
-18 | -1.1558 | 0.07102 | -0.0332 | -16.2743
-17.5 | -1.1499 | 0.06535 | -0.0352 | -17.596
-17 | -1.1422 | 0.06012 | -0.0367 | -18.9987
-16.5 | -1.1319 | 0.05539 | -0.0378 | -20.4351
-16 | -1.119 | 0.05113 | -0.0385 | -21.8854
-15.5 | -1.1035 | 0.04729 | -0.0389 | -23.3347
-15 | -1.086 | 0.04379 | -0.0391 | -24.8002
-14.5 | -1.0712 | 0.04028 | -0.0383 | -26.5938
-14 | -1.0534 | 0.03715 | -0.0377 | -28.3553
-13.5 | -1.0334 | 0.03432 | -0.0371 | -30.1107
-13 | -1.0114 | 0.03172 | -0.0364 | -31.8852
-12.5 | -0.9877 | 0.0293 | -0.0355 | -33.7099
-12 | -0.9481 | 0.02694 | -0.0377 | -35.193
-11.5 | -0.9389 | 0.02445 | -0.0342 | -38.4008
-11 | -0.9185 | 0.02258 | -0.0316 | -40.6776
-10.5 | -0.8953 | 0.02089 | -0.0291 | -42.8578
-10 | -0.8689 | 0.01943 | -0.0266 | -44.7195
-9.5 | -0.8534 | 0.01756 | -0.0227 | -48.5991
-9 | -0.8279 | 0.01639 | -0.0192 | -50.5125
-8.5 | -0.8033 | 0.01543 | -0.015 | -52.0609
-8 | -0.7725 | 0.01451 | -0.0116 | -53.2391
-7.5 | -0.7332 | 0.0137 | -0.0095 | -53.5182
-7 | -0.692 | 0.01285 | -0.0077 | -53.8521
-6.5 | -0.6509 | 0.01184 | -0.006 | -54.9747
-6 | -0.6097 | 0.01064 | -0.0045 | -57.3026
-5.5 | -0.5736 | 0.00882 | -0.0024 | -65.034
-5 | -0.5237 | 0.0081 | -0.0019 | -64.6543
-4.5 | -0.4668 | 0.00796 | -0.0023 | -58.6432
-3.5 | -0.3516 | 0.00781 | -0.0033 | -45.0192
-3 | -0.2936 | 0.00781 | -0.0038 | -37.5928
-2.5 | -0.2355 | 0.00782 | -0.0043 | -30.1151
-2 | -0.1768 | 0.00783 | -0.005 | -22.5798
-1.5 | -0.1175 | 0.00777 | -0.0059 | -15.1223
-0.5 | 0.0004 | 0.00775 | -0.0074 | 0.051613
0 | 0.0591 | 0.00773 | -0.0081 | 7.6455
0.5 | 0.118 | 0.00778 | -0.0088 | 15.1671
1 | 0.1771 | 0.00777 | -0.0096 | 22.7928
1.5 | 0.2358 | 0.00783 | -0.0103 | 30.1149
2 | 0.2945 | 0.00788 | -0.0111 | 37.3731
2.5 | 0.3533 | 0.0079 | -0.0118 | 44.7215
3 | 0.4114 | 0.00799 | -0.0124 | 51.4894
3.5 | 0.47 | 0.008 | -0.0131 | 58.75
4 | 0.5275 | 0.00802 | -0.0135 | 65.7731
4.5 | 0.5849 | 0.00812 | -0.014 | 72.032
5 | 0.642 | 0.00819 | -0.0144 | 78.3883
5.5 | 0.6985 | 0.00828 | -0.0148 | 84.3599
6 | 0.7536 | 0.00848 | -0.0149 | 88.8679
6.5 | 0.8027 | 0.00908 | -0.0142 | 88.4031
7 | 0.8369 | 0.01066 | -0.0117 | 78.5084
8 | 0.8961 | 0.01341 | -0.005 | 66.8233
8.5 | 0.9136 | 0.01456 | 0.0004 | 62.7473
9 | 0.9248 | 0.01611 | 0.0061 | 57.4053
9.5 | 0.9408 | 0.01773 | 0.0104 | 53.0626
10 | 0.958 | 0.01941 | 0.0142 | 49.356
10.5 | 0.9762 | 0.02131 | 0.0173 | 45.8095
11 | 1.0137 | 0.0234 | 0.0161 | 43.3205
11.5 | 1.0298 | 0.02613 | 0.018 | 39.4106
12 | 1.052 | 0.02852 | 0.0192 | 36.8864
12.5 | 1.0705 | 0.03128 | 0.0205 | 34.2231
13 | 1.0762 | 0.03517 | 0.0219 | 30.5999
13.5 | 1.0971 | 0.03804 | 0.0225 | 28.8407
14 | 1.1153 | 0.04126 | 0.0229 | 27.031
14.5 | 1.1299 | 0.04495 | 0.0231 | 25.1368
15 | 1.1384 | 0.04935 | 0.0232 | 23.0679
15.5 | 1.1476 | 0.05384 | 0.023 | 21.315
16 | 1.1619 | 0.05804 | 0.0224 | 20.019
16.5 | 1.1736 | 0.06266 | 0.0216 | 18.7297
17 | 1.1839 | 0.0676 | 0.0204 | 17.5133
17.5 | 1.1923 | 0.07291 | 0.0189 | 16.353
18 | 1.196 | 0.07878 | 0.0174 | 15.1815
18.5 | 1.2007 | 0.08487 | 0.0153 | 14.1475
19 | 1.2046 | 0.09143 | 0.0127 | 13.1751
19.5 | 1.2055 | 0.09859 | 0.0095 | 12.2274
20 | 1.2044 | 0.10631 | 0.0058 | 11.3291

## 35. Re 750k Mach 0.10 (1)
BIGFOIL.COM POLAR EXPORT
NACA64-118 a=0.0
NACA64-118 a=0.0 |  |  |  | Cl Max: | 1.374 | at alpha= | 15 | deg
JavaFoil+Calcfoil stall+Eppler ext transition |  |  |  | L/D Max: | 97.507 | at alpha= | 6.5 | deg
Re: | 750000 |  |  | Cd Min: | 0.00739 | at alpha= | -1 | deg
Mach: | 0.1 |  |  | Cl=0 at alpha= | -0.5 | deg
|  |  |  | @ Cl=0.1, Cd= | 0.0074639
|  |  |  | @ Cl=0.4, Cd= | 0.0075928
|  |  |  | @ Cl=0.6, Cd= | 0.007892
alpha (deg) | Cl | Cd | Cm | Cl/Cd
-19.5 | -1.082 | 0.16818 | 0.01 | -6.436
-19 | -1.098 | 0.15904 | 0.01 | -6.904
-18.5 | -1.11 | 0.15191 | 0.01 | -7.309
-18 | -1.122 | 0.1432 | 0.01 | -7.838
-17.5 | -1.132 | 0.13497 | 0.01 | -8.391
-17 | -1.14 | 0.12668 | 0.01 | -9.002
-16.5 | -1.148 | 0.11709 | 0.01 | -9.808
-16 | -1.146 | 0.11233 | 0.009 | -10.206
-15.5 | -1.16 | 0.09766 | 0.01 | -11.878
-15 | -1.264 | 0.04808 | 0.013 | -26.29
-14.5 | -1.27 | 0.04068 | 0.012 | -31.219
-14 | -1.267 | 0.03539 | 0.012 | -35.796
-13.5 | -1.252 | 0.03265 | 0.012 | -38.33
-13 | -1.234 | 0.02983 | 0.011 | -41.355
-12.5 | -1.211 | 0.02761 | 0.01 | -43.872
-12 | -1.185 | 0.02581 | 0.01 | -45.91
-11.5 | -1.155 | 0.0241 | 0.009 | -47.937
-11 | -1.122 | 0.02258 | 0.009 | -49.704
-10.5 | -1.086 | 0.0212 | 0.008 | -51.236
-10 | -1.048 | 0.01993 | 0.007 | -52.569
-9.5 | -1.006 | 0.01881 | 0.007 | -53.487
-9 | -0.962 | 0.01784 | 0.006 | -53.916
-8.5 | -0.916 | 0.01693 | 0.005 | -54.096
-8 | -0.868 | 0.0161 | 0.004 | -53.911
-7.5 | -0.818 | 0.01531 | 0.004 | -53.426
-7 | -0.766 | 0.01463 | 0.003 | -52.365
-6.5 | -0.713 | 0.01399 | 0.002 | -50.963
-6 | -0.658 | 0.01341 | 0.002 | -49.094
-5.5 | -0.603 | 0.01271 | 0.001 | -47.393
-5 | -0.554 | 0.00778 | 0 | -71.303
-4.5 | -0.494 | 0.00765 | -0.001 | -64.562
-4 | -0.433 | 0.00755 | -0.001 | -57.395
-3.5 | -0.372 | 0.00755 | -0.002 | -49.234
-3 | -0.31 | 0.00752 | -0.003 | -41.278
-2.5 | -0.248 | 0.00746 | -0.004 | -33.31
-2 | -0.187 | 0.00744 | -0.005 | -25.102
-1.5 | -0.124 | 0.00745 | -0.005 | -16.69
-1 | -0.062 | 0.00739 | -0.006 | -8.391
-0.5 | 0 | 0.00743 | -0.007 | 0.048
0 | 0.063 | 0.00744 | -0.008 | 8.436
0.5 | 0.125 | 0.00748 | -0.008 | 16.733
1 | 0.188 | 0.00746 | -0.009 | 25.134
1.5 | 0.25 | 0.00747 | -0.01 | 33.455
2 | 0.312 | 0.00754 | -0.011 | 41.43
2.5 | 0.375 | 0.00756 | -0.011 | 49.537
3 | 0.436 | 0.00764 | -0.012 | 57.025
3.5 | 0.497 | 0.00774 | -0.013 | 64.292
4 | 0.559 | 0.00781 | -0.014 | 71.477
4.5 | 0.619 | 0.00793 | -0.015 | 78.094
5 | 0.68 | 0.00813 | -0.015 | 83.677
5.5 | 0.734 | 0.00829 | -0.016 | 88.605
6 | 0.79 | 0.00847 | -0.017 | 93.344
6.5 | 0.846 | 0.00867 | -0.017 | 97.507
7 | 0.882 | 0.01587 | -0.018 | 55.553
7.5 | 0.933 | 0.01666 | -0.018 | 56.021
8 | 0.983 | 0.01751 | -0.019 | 56.155
8.5 | 1.031 | 0.01846 | -0.02 | 55.856
9 | 1.078 | 0.0195 | -0.02 | 55.26
9.5 | 1.122 | 0.02067 | -0.021 | 54.283
10 | 1.163 | 0.02196 | -0.022 | 52.932
10.5 | 1.2 | 0.02328 | -0.022 | 51.537
11 | 1.234 | 0.02475 | -0.023 | 49.88
11.5 | 1.265 | 0.02634 | -0.023 | 48.027
12 | 1.293 | 0.02792 | -0.024 | 46.298
12.5 | 1.316 | 0.02979 | -0.025 | 44.198
13 | 1.336 | 0.032 | -0.025 | 41.754
13.5 | 1.352 | 0.03418 | -0.026 | 39.557
14 | 1.363 | 0.0369 | -0.026 | 36.944
14.5 | 1.371 | 0.03957 | -0.027 | 34.656
15 | 1.374 | 0.04281 | -0.027 | 32.105
15.5 | 1.368 | 0.04806 | -0.027 | 28.461
16 | 1.358 | 0.05402 | -0.028 | 25.143
16.5 | 1.345 | 0.06053 | -0.028 | 22.223
17 | 1.317 | 0.07328 | -0.027 | 17.976
17.5 | 1.232 | 0.11631 | -0.023 | 10.593
18 | 1.207 | 0.12971 | -0.022 | 9.307
18.5 | 1.179 | 0.14406 | -0.021 | 8.184
19 | 1.157 | 0.15376 | -0.021 | 7.526
19.5 | 1.132 | 0.16495 | -0.02 | 6.862
20 | 1.108 | 0.17338 | -0.02 | 6.392

## 36. Re 750k Mach 0.10 (2)
BIGFOIL.COM POLAR EXPORT
NACA64-118 a=0.0
NACA64-118 a=0.0 |  |  |  | Cl Max: | 1.1919 | at alpha= | 19 | deg
XFOIL ncrit=9 |  |  |  | L/D Max: | 89.0023 | at alpha= | 6 | deg
Re: | 750000 |  |  | Cd Min: | 0.11445 | at alpha= | -20 | deg
Mach: | 0.1 |  |  | Cl=0 at alpha= | -0.50334 | deg
|  |  |  | @ Cl=0.1, Cd= | 0.0077874
|  |  |  | @ Cl=0.4, Cd= | 0.0079909
|  |  |  | @ Cl=0.6, Cd= | 0.0081638
alpha (deg) | Cl | Cd | Cm | Cl/Cd
-20 | -1.0797 | 0.11445 | -0.0131 | -9.4338
-19.5 | -1.1065 | 0.10148 | -0.0209 | -10.9036
-19 | -1.1322 | 0.08992 | -0.0266 | -12.5912
-18.5 | -1.1389 | 0.08176 | -0.0302 | -13.9298
-18 | -1.1391 | 0.07485 | -0.033 | -15.2184
-17.5 | -1.136 | 0.06859 | -0.0353 | -16.5622
-17 | -1.1306 | 0.06288 | -0.0371 | -17.9803
-16.5 | -1.1222 | 0.05775 | -0.0385 | -19.432
-16 | -1.1113 | 0.05311 | -0.0394 | -20.9245
-15.5 | -1.0973 | 0.04898 | -0.0399 | -22.403
-15 | -1.0813 | 0.04521 | -0.0401 | -23.9173
-14.5 | -1.0652 | 0.04167 | -0.0395 | -25.5628
-14 | -1.0486 | 0.03836 | -0.0389 | -27.3358
-13.5 | -1.0289 | 0.03541 | -0.0383 | -29.0568
-13 | -1.0073 | 0.0327 | -0.0375 | -30.8043
-12.5 | -0.9841 | 0.03017 | -0.0367 | -32.6185
-12 | -0.9417 | 0.02792 | -0.039 | -33.7285
-11.5 | -0.9345 | 0.0252 | -0.0355 | -37.0833
-11 | -0.9149 | 0.02321 | -0.0329 | -39.4184
-10.5 | -0.892 | 0.02143 | -0.0304 | -41.6239
-10 | -0.8665 | 0.01985 | -0.0279 | -43.6524
-9.5 | -0.8501 | 0.01794 | -0.0241 | -47.3857
-9 | -0.8249 | 0.01667 | -0.0208 | -49.4841
-8.5 | -0.7983 | 0.01566 | -0.017 | -50.977
-8 | -0.7732 | 0.01466 | -0.0126 | -52.7422
-7.5 | -0.7345 | 0.01384 | -0.0103 | -53.0708
-7 | -0.6934 | 0.013 | -0.0084 | -53.3385
-6.5 | -0.6526 | 0.012 | -0.0066 | -54.3833
-5.5 | -0.5753 | 0.009 | -0.0028 | -63.9222
-5 | -0.5268 | 0.00815 | -0.0021 | -64.638
-4.5 | -0.4698 | 0.00798 | -0.0024 | -58.8722
-4 | -0.4118 | 0.00793 | -0.0029 | -51.9294
-3.5 | -0.3537 | 0.00784 | -0.0034 | -45.1148
-3 | -0.2953 | 0.00784 | -0.0039 | -37.6658
-2.5 | -0.2369 | 0.00785 | -0.0044 | -30.1783
-2 | -0.1778 | 0.00785 | -0.0051 | -22.6497
-1.5 | -0.1182 | 0.00781 | -0.0059 | -15.1344
-1 | -0.0594 | 0.00779 | -0.0066 | -7.6252
-0.5 | 0.0004 | 0.00777 | -0.0074 | 0.05148
0 | 0.0594 | 0.00776 | -0.0081 | 7.6546
0.5 | 0.1187 | 0.0078 | -0.0089 | 15.2179
1 | 0.1782 | 0.0078 | -0.0097 | 22.8462
1.5 | 0.2371 | 0.00786 | -0.0104 | 30.1654
2 | 0.2964 | 0.00791 | -0.0111 | 37.4716
2.5 | 0.3554 | 0.00793 | -0.0118 | 44.8172
3 | 0.414 | 0.00801 | -0.0124 | 51.6854
3.5 | 0.473 | 0.00804 | -0.0131 | 58.8308
4 | 0.5309 | 0.00804 | -0.0136 | 66.0323
4.5 | 0.5887 | 0.00815 | -0.014 | 72.2331
5 | 0.6462 | 0.00822 | -0.0144 | 78.6131
5.5 | 0.703 | 0.00831 | -0.0147 | 84.5969
6 | 0.7583 | 0.00852 | -0.0148 | 89.0023
6.5 | 0.806 | 0.00924 | -0.0139 | 87.2294
7 | 0.8394 | 0.01085 | -0.0111 | 77.3641
7.5 | 0.8695 | 0.01232 | -0.0078 | 70.5763
8.5 | 0.9101 | 0.01482 | 0.0021 | 61.4103
9 | 0.921 | 0.01651 | 0.0076 | 55.7844
9.5 | 0.9377 | 0.01818 | 0.0117 | 51.5787
10 | 0.9551 | 0.01993 | 0.0154 | 47.9227
10.5 | 0.9751 | 0.02189 | 0.0181 | 44.5455
11 | 1.0103 | 0.02414 | 0.0172 | 41.8517
11.5 | 1.0267 | 0.02692 | 0.019 | 38.1389
12 | 1.0481 | 0.02944 | 0.0203 | 35.6012
12.5 | 1.0651 | 0.03239 | 0.0215 | 32.8836
13 | 1.0726 | 0.03624 | 0.0228 | 29.5971
13.5 | 1.0924 | 0.0393 | 0.0234 | 27.7964
14 | 1.1099 | 0.04268 | 0.0237 | 26.0052
14.5 | 1.1231 | 0.04661 | 0.0239 | 24.0957
15 | 1.1284 | 0.0514 | 0.0239 | 21.9533
15.5 | 1.1419 | 0.05562 | 0.0236 | 20.5304
16 | 1.1553 | 0.06002 | 0.023 | 19.2486
16.5 | 1.1665 | 0.06484 | 0.022 | 17.9904
17 | 1.176 | 0.06999 | 0.0208 | 16.8024
17.5 | 1.1834 | 0.07554 | 0.0192 | 15.6659
18 | 1.1857 | 0.08162 | 0.0176 | 14.5271
18.5 | 1.1902 | 0.08812 | 0.0151 | 13.5066
19 | 1.1919 | 0.09516 | 0.0121 | 12.5252
19.5 | 1.1904 | 0.10289 | 0.0086 | 11.5696
20 | 1.1874 | 0.11115 | 0.0044 | 10.6829

## 37. Re 750k Mach 0.25 (1)
BIGFOIL.COM POLAR EXPORT
NACA64-118 a=0.0
NACA64-118 a=0.0 |  |  |  | Cl Max: | 1.298 | at alpha= | 13.5 | deg
JavaFoil+Calcfoil stall+Eppler ext transition |  |  |  | L/D Max: | 92.509 | at alpha= | 6 | deg
Re: | 750000 |  |  | Cd Min: | 0.0075 | at alpha= | -1 | deg
Mach: | 0.25 |  |  | Cl=0 at alpha= | -0.5 | deg
|  |  |  | @ Cl=0.1, Cd= | 0.00753
|  |  |  | @ Cl=0.4, Cd= | 0.0077494
|  |  |  | @ Cl=0.6, Cd= | 0.0080813
alpha (deg) | Cl | Cd | Cm | Cl/Cd
-18 | -0.887 | 0.16508 | 0.008 | -5.373
-17.5 | -0.925 | 0.1528 | 0.008 | -6.053
-17 | -0.958 | 0.14345 | 0.008 | -6.679
-16.5 | -0.986 | 0.13627 | 0.008 | -7.238
-16 | -1.011 | 0.12599 | 0.008 | -8.028
-15.5 | -1.03 | 0.11925 | 0.008 | -8.64
-15 | -1.044 | 0.11174 | 0.008 | -9.345
-14.5 | -1.055 | 0.1049 | 0.008 | -10.054
-14 | -1.059 | 0.09568 | 0.008 | -11.065
-13.5 | -1.184 | 0.04113 | 0.011 | -28.776
-13 | -1.187 | 0.03536 | 0.011 | -33.566
-12.5 | -1.18 | 0.03162 | 0.011 | -37.31
-12 | -1.165 | 0.02889 | 0.01 | -40.334
-11.5 | -1.145 | 0.02656 | 0.009 | -43.109
-11 | -1.119 | 0.0246 | 0.009 | -45.506
-10.5 | -1.089 | 0.02299 | 0.008 | -47.362
-10 | -1.055 | 0.02141 | 0.007 | -49.252
-9.5 | -1.017 | 0.02011 | 0.007 | -50.559
-9 | -0.975 | 0.01895 | 0.006 | -51.434
-8.5 | -0.93 | 0.01792 | 0.005 | -51.9
-8 | -0.883 | 0.017 | 0.005 | -51.936
-7.5 | -0.833 | 0.01611 | 0.004 | -51.734
-7 | -0.782 | 0.01534 | 0.003 | -50.963
-6.5 | -0.728 | 0.01461 | 0.002 | -49.842
-6 | -0.673 | 0.01394 | 0.002 | -48.249
-5.5 | -0.616 | 0.01334 | 0.001 | -46.166
-5 | -0.569 | 0.00794 | 0 | -71.68
-4.5 | -0.507 | 0.00784 | -0.001 | -64.698
-4 | -0.445 | 0.00772 | -0.001 | -57.6
-3.5 | -0.382 | 0.0077 | -0.002 | -49.614
-3 | -0.319 | 0.0076 | -0.003 | -41.93
-2.5 | -0.255 | 0.0076 | -0.004 | -33.598
-2 | -0.192 | 0.00752 | -0.005 | -25.519
-1.5 | -0.128 | 0.00754 | -0.005 | -16.954
-1 | -0.064 | 0.0075 | -0.006 | -8.495
-0.5 | 0 | 0.00753 | -0.007 | 0.049
0 | 0.065 | 0.00753 | -0.008 | 8.562
0.5 | 0.129 | 0.00753 | -0.009 | 17.075
1 | 0.193 | 0.00756 | -0.009 | 25.489
1.5 | 0.257 | 0.00763 | -0.01 | 33.659
2 | 0.321 | 0.00765 | -0.011 | 41.967
2.5 | 0.385 | 0.00773 | -0.012 | 49.82
3 | 0.447 | 0.00781 | -0.013 | 57.302
3.5 | 0.511 | 0.00785 | -0.013 | 65.048
4 | 0.574 | 0.00801 | -0.014 | 71.649
4.5 | 0.636 | 0.00818 | -0.015 | 77.796
5 | 0.692 | 0.00833 | -0.016 | 83.133
5.5 | 0.751 | 0.00852 | -0.016 | 88.133
6 | 0.808 | 0.00874 | -0.017 | 92.509
6.5 | 0.847 | 0.01585 | -0.017 | 53.437
7 | 0.9 | 0.01668 | -0.018 | 53.97
7.5 | 0.952 | 0.01759 | -0.019 | 54.119
8 | 1.002 | 0.01855 | -0.019 | 54.008
8.5 | 1.049 | 0.01962 | -0.02 | 53.496
9 | 1.094 | 0.02085 | -0.021 | 52.499
9.5 | 1.137 | 0.02215 | -0.021 | 51.314
10 | 1.174 | 0.02356 | -0.022 | 49.853
10.5 | 1.207 | 0.0252 | -0.023 | 47.91
11 | 1.236 | 0.0269 | -0.023 | 45.95
11.5 | 1.26 | 0.02881 | -0.024 | 43.727
12 | 1.278 | 0.03081 | -0.025 | 41.486
12.5 | 1.291 | 0.0332 | -0.025 | 38.885
13 | 1.297 | 0.0359 | -0.026 | 36.143
13.5 | 1.298 | 0.03901 | -0.026 | 33.26
14 | 1.289 | 0.04296 | -0.027 | 30.012
14.5 | 1.26 | 0.05196 | -0.026 | 24.253
15 | 1.145 | 0.09709 | -0.021 | 11.796
15.5 | 1.106 | 0.11487 | -0.018 | 9.631
16 | 1.079 | 0.12498 | -0.017 | 8.634
16.5 | 1.051 | 0.13302 | -0.017 | 7.902
17 | 1.018 | 0.14288 | -0.017 | 7.123
17.5 | 0.98 | 0.15252 | -0.016 | 6.425
18 | 0.934 | 0.1624 | -0.016 | 5.753
18.5 | 0.883 | 0.17765 | -0.016 | 4.97

## 38. Re 750k Mach 0.25 (2)
BIGFOIL.COM POLAR EXPORT
NACA64-118 a=0.0
NACA64-118 a=0.0 |  |  |  | Cl Max: | 1.1266 | at alpha= | 17 | deg
XFOIL ncrit=9 |  |  |  | L/D Max: | 88.9557 | at alpha= | 6 | deg
Re: | 750000 |  |  | Cd Min: | 0.14788 | at alpha= | 20 | deg
Mach: | 0.25 |  |  | Cl=0 at alpha= | -99 | deg
|  |  |  | @ Cl=0.1, Cd= | 0.0079387
|  |  |  | @ Cl=0.4, Cd= | 0.0081619
|  |  |  | @ Cl=0.6, Cd= | 0.0083141
alpha (deg) | Cl | Cd | Cm | Cl/Cd
0 | 0.0617 | 0.00797 | -0.0084 | 7.7415
0.5 | 0.1229 | 0.00792 | -0.0092 | 15.5177
1 | 0.1843 | 0.00798 | -0.0099 | 23.0952
1.5 | 0.2453 | 0.00803 | -0.0106 | 30.5479
2 | 0.3068 | 0.00807 | -0.0114 | 38.0173
2.5 | 0.3673 | 0.00813 | -0.012 | 45.1784
3 | 0.4287 | 0.00819 | -0.0127 | 52.3443
3.5 | 0.4889 | 0.00824 | -0.0132 | 59.3325
4 | 0.5492 | 0.00823 | -0.0136 | 66.7315
4.5 | 0.6096 | 0.00833 | -0.0141 | 73.1813
5 | 0.6686 | 0.00838 | -0.0142 | 79.7852
5.5 | 0.7267 | 0.00855 | -0.0142 | 84.9942
6 | 0.7837 | 0.00881 | -0.014 | 88.9557
6.5 | 0.8221 | 0.01014 | -0.0115 | 81.075
7 | 0.85 | 0.01182 | -0.0074 | 71.912
7.5 | 0.872 | 0.01333 | -0.0025 | 65.4164
8 | 0.8798 | 0.01479 | 0.0046 | 59.4861
8.5 | 0.8914 | 0.01667 | 0.01 | 53.4733
9 | 0.9044 | 0.01882 | 0.0143 | 48.0553
9.5 | 0.9219 | 0.0209 | 0.0179 | 44.11
10 | 0.9376 | 0.02313 | 0.0215 | 40.5361
10.5 | 0.9647 | 0.02548 | 0.0225 | 37.8611
11 | 0.9871 | 0.02867 | 0.0227 | 34.4297
11.5 | 1.0066 | 0.03161 | 0.0241 | 31.8444
12 | 1.0239 | 0.03483 | 0.0253 | 29.3971
12.5 | 1.0325 | 0.03897 | 0.0264 | 26.4947
13 | 1.0482 | 0.0427 | 0.0271 | 24.548
13.5 | 1.0645 | 0.04657 | 0.0275 | 22.8581
14 | 1.0789 | 0.05077 | 0.0275 | 21.2507
14.5 | 1.084 | 0.05592 | 0.0275 | 19.3848
15 | 1.0978 | 0.06056 | 0.0271 | 18.1275
15.5 | 1.1085 | 0.06569 | 0.0263 | 16.8747
16 | 1.1172 | 0.07128 | 0.0251 | 15.6734
16.5 | 1.1233 | 0.07744 | 0.0233 | 14.5054
17 | 1.1266 | 0.08412 | 0.0211 | 13.3928
17.5 | 1.1235 | 0.09174 | 0.0184 | 12.2466
18 | 1.1172 | 0.10064 | 0.0143 | 11.101
18.5 | 1.1067 | 0.11053 | 0.0093 | 10.0127
19 | 1.0912 | 0.12159 | 0.0031 | 8.9744
19.5 | 1.0703 | 0.1341 | -0.0045 | 7.9814
20 | 1.0456 | 0.14788 | -0.0133 | 7.0706

## 39. Re 750k Mach 0.50 (1)
BIGFOIL.COM POLAR EXPORT
NACA64-118 a=0.0
NACA64-118 a=0.0 |  |  |  | Cl Max: | 1.15 | at alpha= | 20 | deg
JavaFoil+Calcfoil stall+Eppler ext transition |  |  |  | L/D Max: | 83.763 | at alpha= | 5.5 | deg
Re: | 750000 |  |  | Cd Min: | 0.00787 | at alpha= | 2 | deg
Mach: | 0.5 |  |  | Cl=0 at alpha= | -0.5 | deg
|  |  |  | @ Cl=0.1, Cd= | 0.0079817
|  |  |  | @ Cl=0.4, Cd= | 0.0082003
|  |  |  | @ Cl=0.6, Cd= | 0.0088548
alpha (deg) | Cl | Cd | Cm | Cl/Cd
-20 | -1.094 | 0.21454 | 0.014 | -5.099
-19.5 | -1.067 | 0.20577 | 0.013 | -5.185
-19 | -1.04 | 0.19838 | 0.013 | -5.242
-18.5 | -1.012 | 0.19492 | 0.012 | -5.194
-18 | -0.983 | 0.18717 | 0.012 | -5.251
-17.5 | -0.955 | 0.18431 | 0.011 | -5.184
-17 | -0.928 | 0.17951 | 0.011 | -5.171
-16.5 | -0.901 | 0.17858 | 0.01 | -5.045
-16 | -0.871 | 0.17023 | 0.009 | -5.118
-15.5 | -0.844 | 0.16328 | 0.009 | -5.167
-15 | -0.816 | 0.16033 | 0.009 | -5.091
-14.5 | -0.788 | 0.14839 | 0.008 | -5.31
-14 | -0.759 | 0.14739 | 0.007 | -5.151
-13.5 | -0.732 | 0.14005 | 0.007 | -5.224
-13 | -0.704 | 0.13469 | 0.006 | -5.227
-12.5 | -0.676 | 0.12647 | 0.006 | -5.349
-12 | -0.647 | 0.12054 | 0.005 | -5.371
-11.5 | -0.62 | 0.11704 | 0.005 | -5.294
-11 | -0.592 | 0.10437 | 0.005 | -5.672
-10.5 | -0.564 | 0.10096 | 0.004 | -5.59
-10 | -0.536 | 0.0787 | 0.004 | -6.81
-9.5 | -0.722 | 0.06819 | 0.004 | -10.581
-9 | -0.919 | 0.02717 | 0.006 | -33.825
-8.5 | -0.933 | 0.02408 | 0.006 | -38.724
-8 | -0.915 | 0.022 | 0.005 | -41.583
-7.5 | -0.881 | 0.02048 | 0.004 | -43.031
-7 | -0.838 | 0.01905 | 0.003 | -43.994
-6.5 | -0.788 | 0.0178 | 0.003 | -44.25
-6 | -0.732 | 0.01678 | 0.002 | -43.664
-5.5 | -0.673 | 0.01584 | 0.001 | -42.502
-5 | -0.611 | 0.01494 | 0 | -40.919
-4.5 | -0.558 | 0.00867 | -0.001 | -64.418
-4 | -0.492 | 0.00848 | -0.002 | -58.025
-3.5 | -0.426 | 0.00832 | -0.003 | -51.246
-3 | -0.356 | 0.00819 | -0.003 | -43.431
-2.5 | -0.285 | 0.0081 | -0.004 | -35.202
-2 | -0.215 | 0.00803 | -0.005 | -26.719
-1.5 | -0.143 | 0.008 | -0.006 | -17.854
-1 | -0.071 | 0.00794 | -0.007 | -8.97
-0.5 | 0 | 0.00796 | -0.008 | 0.052
0 | 0.072 | 0.00797 | -0.009 | 9.052
0.5 | 0.144 | 0.008 | -0.01 | 17.968
1 | 0.216 | 0.00809 | -0.011 | 26.625
1.5 | 0.287 | 0.00819 | -0.011 | 35.08
2 | 0.357 | 0.00787 | -0.012 | 45.349
2.5 | 0.426 | 0.0084 | -0.013 | 50.796
3 | 0.494 | 0.00854 | -0.014 | 57.809
3.5 | 0.562 | 0.00873 | -0.015 | 64.414
4 | 0.629 | 0.00895 | -0.016 | 70.303
4.5 | 0.695 | 0.00919 | -0.016 | 75.613
5 | 0.76 | 0.00948 | -0.017 | 80.097
5.5 | 0.822 | 0.00981 | -0.018 | 83.763
6 | 0.866 | 0.0184 | -0.018 | 47.053
6.5 | 0.921 | 0.01961 | -0.019 | 46.99
7 | 0.973 | 0.02096 | -0.02 | 46.41
7.5 | 1.019 | 0.02254 | -0.021 | 45.208
8 | 1.057 | 0.02432 | -0.021 | 43.466
8.5 | 1.085 | 0.02642 | -0.022 | 41.068
9 | 1.096 | 0.02897 | -0.023 | 37.824
9.5 | 1.077 | 0.03194 | -0.023 | 33.719
10 | 0.823 | 0.07393 | -0.011 | 11.135
10.5 | 0.619 | 0.09759 | -0.011 | 6.344
11 | 0.647 | 0.10559 | -0.011 | 6.124
11.5 | 0.675 | 0.11483 | -0.013 | 5.88
12 | 0.703 | 0.12167 | -0.013 | 5.775
12.5 | 0.73 | 0.12494 | -0.013 | 5.844
13 | 0.759 | 0.13619 | -0.015 | 5.574
13.5 | 0.787 | 0.13879 | -0.015 | 5.668
14 | 0.814 | 0.14595 | -0.016 | 5.578
14.5 | 0.842 | 0.14739 | -0.017 | 5.714
15 | 0.871 | 0.15818 | -0.018 | 5.505
15.5 | 0.898 | 0.16236 | -0.018 | 5.531
16 | 0.926 | 0.16914 | -0.019 | 5.474
16.5 | 0.955 | 0.17342 | -0.02 | 5.508
17 | 0.982 | 0.18218 | -0.02 | 5.391
17.5 | 1.01 | 0.18401 | -0.021 | 5.488
18 | 1.04 | 0.19527 | -0.023 | 5.327
18.5 | 1.067 | 0.19764 | -0.023 | 5.396
19 | 1.093 | 0.20467 | -0.023 | 5.342
19.5 | 1.12 | 0.21321 | -0.024 | 5.254
20 | 1.15 | 0.21649 | -0.025 | 5.313

## 40. Re 750k Mach 0.50 (2)
BIGFOIL.COM POLAR EXPORT
NACA64-118 a=0.0
NACA64-118 a=0.0 |  |  |  | Cl Max: | 0.9373 | at alpha= | 12.5 | deg
XFOIL ncrit=9 |  |  |  | L/D Max: | 84.9897 | at alpha= | 5.5 | deg
Re: | 750000 |  |  | Cd Min: | 0.19887 | at alpha= | 17.5 | deg
Mach: | 0.5 |  |  | Cl=0 at alpha= | -0.5064 | deg
|  |  |  | @ Cl=0.1, Cd= | 0.0086735
|  |  |  | @ Cl=0.4, Cd= | 0.0089177
|  |  |  | @ Cl=0.6, Cd= | 0.0091336
alpha (deg) | Cl | Cd | Cm | Cl/Cd
-16.5 | -0.6295 | 0.18154 | 0.0164 | -3.4676
-16 | -0.6219 | 0.16994 | 0.0098 | -3.6595
-15.5 | -0.6104 | 0.16042 | 0.0041 | -3.805
-15 | -0.605 | 0.14946 | -0.0023 | -4.0479
-14.5 | -0.6129 | 0.13587 | -0.0103 | -4.5109
-13.5 | -0.708 | 0.09641 | -0.0354 | -7.3436
-13 | -0.7431 | 0.08076 | -0.047 | -9.2013
-12.5 | -0.7749 | 0.06903 | -0.0528 | -11.2256
-11.5 | -0.8081 | 0.05161 | -0.0581 | -15.6578
-11 | -0.8074 | 0.04548 | -0.0581 | -17.7529
-10.5 | -0.7964 | 0.04061 | -0.0568 | -19.6109
-10 | -0.7776 | 0.03673 | -0.0546 | -21.1707
-9.5 | -0.7536 | 0.03349 | -0.0521 | -22.5022
-9 | -0.7378 | 0.03005 | -0.0492 | -24.5524
-8.5 | -0.717 | 0.027 | -0.0463 | -26.5556
-8 | -0.6939 | 0.02422 | -0.0433 | -28.6499
-7.5 | -0.6768 | 0.02128 | -0.0397 | -31.8045
-7 | -0.652 | 0.01892 | -0.0361 | -34.4609
-6.5 | -0.6271 | 0.01675 | -0.0321 | -37.4388
-6 | -0.6055 | 0.01478 | -0.0272 | -40.9675
-5.5 | -0.5956 | 0.01317 | -0.0194 | -45.224
-5 | -0.5753 | 0.01136 | -0.013 | -50.6426
-4.5 | -0.5543 | 0.00902 | -0.0069 | -61.4523
-4 | -0.4883 | 0.00875 | -0.0062 | -55.8057
-3.5 | -0.4194 | 0.0087 | -0.0059 | -48.2069
-3 | -0.3496 | 0.00871 | -0.006 | -40.1378
-2.5 | -0.281 | 0.00879 | -0.0059 | -31.9681
-2 | -0.2101 | 0.00872 | -0.0065 | -24.094
-1.5 | -0.1397 | 0.00873 | -0.0072 | -16.0023
-1 | -0.0694 | 0.00862 | -0.0079 | -8.051
-0.5 | 0.0009 | 0.0086 | -0.0087 | 0.10465
0 | 0.0711 | 0.00869 | -0.0095 | 8.1818
0.5 | 0.1411 | 0.00865 | -0.0102 | 16.3121
1 | 0.2114 | 0.0087 | -0.011 | 24.2989
1.5 | 0.2813 | 0.00882 | -0.0117 | 31.8934
2 | 0.3516 | 0.00889 | -0.0123 | 39.5501
2.5 | 0.4216 | 0.00893 | -0.0128 | 47.2116
3 | 0.4917 | 0.00908 | -0.0132 | 54.152
3.5 | 0.5614 | 0.0091 | -0.0133 | 61.6923
4 | 0.6304 | 0.00916 | -0.0131 | 68.821
4.5 | 0.699 | 0.00923 | -0.0127 | 75.7313
5 | 0.765 | 0.00935 | -0.0116 | 81.8182
5.5 | 0.8261 | 0.00972 | -0.0098 | 84.9897
6 | 0.8396 | 0.0116 | -0.0019 | 72.3793
6.5 | 0.8211 | 0.01411 | 0.0093 | 58.1928
7 | 0.8133 | 0.01743 | 0.0164 | 46.6609
7.5 | 0.8141 | 0.02092 | 0.0216 | 38.9149
8 | 0.8197 | 0.02446 | 0.0257 | 33.5119
8.5 | 0.8307 | 0.02792 | 0.0292 | 29.7529
9 | 0.8431 | 0.03149 | 0.0322 | 26.7736
9.5 | 0.859 | 0.0351 | 0.0348 | 24.4729
10 | 0.8693 | 0.03925 | 0.0371 | 22.1478
10.5 | 0.8814 | 0.0433 | 0.0395 | 20.3557
11 | 0.9038 | 0.0487 | 0.0372 | 18.5585
11.5 | 0.9187 | 0.05351 | 0.0381 | 17.1688
12 | 0.9304 | 0.05897 | 0.0382 | 15.7775
12.5 | 0.9373 | 0.06524 | 0.0376 | 14.367
13 | 0.9358 | 0.07274 | 0.036 | 12.865
13.5 | 0.9254 | 0.08191 | 0.0328 | 11.2978
14 | 0.9063 | 0.0929 | 0.0275 | 9.7557
14.5 | 0.8814 | 0.10553 | 0.0203 | 8.3521
15 | 0.8566 | 0.11908 | 0.0118 | 7.1935
15.5 | 0.8287 | 0.13406 | 0.002 | 6.1816
16 | 0.8064 | 0.14888 | -0.0077 | 5.4164
16.5 | 0.753 | 0.17231 | -0.0222 | 4.37
17 | 0.7423 | 0.1883 | -0.0313 | 3.9421
17.5 | 0.7529 | 0.19887 | -0.0376 | 3.7859

## 41. Re 1M Mach 0.00 (1)
BIGFOIL.COM POLAR EXPORT
NACA64-118 a=0.0
NACA64-118 a=0.0 |  |  |  | Cl Max: | 1.395 | at alpha= | 15.5 | deg
JavaFoil+Calcfoil stall+Eppler ext transition |  |  |  | L/D Max: | 106.204 | at alpha= | 6.5 | deg
Re: | 1000000 |  |  | Cd Min: | 0.00692 | at alpha= | -0.5 | deg
Mach: | 0 |  |  | Cl=0 at alpha= | -0.5 | deg
|  |  |  | @ Cl=0.1, Cd= | 0.0069441
|  |  |  | @ Cl=0.4, Cd= | 0.007066
|  |  |  | @ Cl=0.6, Cd= | 0.007316
alpha (deg) | Cl | Cd | Cm | Cl/Cd
-20 | -1.111 | 0.16725 | 0.011 | -6.643
-19.5 | -1.126 | 0.15758 | 0.011 | -7.146
-19 | -1.139 | 0.14873 | 0.011 | -7.659
-18.5 | -1.152 | 0.13922 | 0.011 | -8.271
-18 | -1.164 | 0.12937 | 0.011 | -8.996
-17.5 | -1.185 | 0.11266 | 0.012 | -10.518
-17 | -1.209 | 0.09481 | 0.013 | -12.756
-16.5 | -1.281 | 0.05767 | 0.014 | -22.211
-16 | -1.298 | 0.04792 | 0.014 | -27.098
-15.5 | -1.303 | 0.04244 | 0.014 | -30.699
-15 | -1.302 | 0.03811 | 0.013 | -34.163
-14.5 | -1.296 | 0.03445 | 0.013 | -37.619
-14 | -1.282 | 0.03187 | 0.012 | -40.217
-13.5 | -1.265 | 0.02911 | 0.012 | -43.451
-13 | -1.243 | 0.02714 | 0.011 | -45.802
-12.5 | -1.218 | 0.02528 | 0.01 | -48.196
-12 | -1.19 | 0.02374 | 0.01 | -50.124
-11.5 | -1.159 | 0.02219 | 0.009 | -52.226
-11 | -1.125 | 0.02082 | 0.008 | -54.027
-10.5 | -1.088 | 0.01955 | 0.008 | -55.643
-10 | -1.048 | 0.01846 | 0.007 | -56.799
-9.5 | -1.006 | 0.01745 | 0.007 | -57.672
-9 | -0.962 | 0.0166 | 0.006 | -57.953
-8.5 | -0.916 | 0.01574 | 0.005 | -58.162
-8 | -0.867 | 0.01499 | 0.004 | -57.861
-7.5 | -0.817 | 0.01427 | 0.004 | -57.255
-7 | -0.765 | 0.01366 | 0.003 | -56.035
-6.5 | -0.712 | 0.01308 | 0.002 | -54.44
-6 | -0.657 | 0.01255 | 0.002 | -52.388
-5.5 | -0.602 | 0.01189 | 0.001 | -50.596
-5 | -0.552 | 0.00722 | 0 | -76.406
-4.5 | -0.492 | 0.00712 | -0.001 | -69.059
-4 | -0.431 | 0.00702 | -0.001 | -61.379
-3.5 | -0.37 | 0.00701 | -0.002 | -52.771
-3 | -0.309 | 0.00698 | -0.003 | -44.22
-2.5 | -0.247 | 0.00698 | -0.004 | -35.402
-2 | -0.186 | 0.00694 | -0.004 | -26.763
-1.5 | -0.124 | 0.00693 | -0.005 | -17.864
-1 | -0.062 | 0.00694 | -0.006 | -8.889
-0.5 | 0 | 0.00692 | -0.007 | 0.052
0 | 0.062 | 0.00692 | -0.008 | 9.025
0.5 | 0.125 | 0.00696 | -0.008 | 17.898
1 | 0.187 | 0.00695 | -0.009 | 26.865
1.5 | 0.249 | 0.00701 | -0.01 | 35.485
2 | 0.311 | 0.00703 | -0.011 | 44.176
2.5 | 0.373 | 0.00703 | -0.011 | 53.022
3 | 0.433 | 0.00711 | -0.012 | 60.932
3.5 | 0.495 | 0.00713 | -0.013 | 69.424
4 | 0.556 | 0.00725 | -0.014 | 76.664
4.5 | 0.616 | 0.00734 | -0.014 | 83.958
5 | 0.677 | 0.00749 | -0.015 | 90.295
5.5 | 0.736 | 0.00765 | -0.016 | 96.186
6 | 0.795 | 0.00781 | -0.017 | 101.761
6.5 | 0.846 | 0.00797 | -0.017 | 106.204
7 | 0.88 | 0.01482 | -0.018 | 59.376
7.5 | 0.932 | 0.01553 | -0.018 | 60.005
8 | 0.982 | 0.01633 | -0.019 | 60.127
8.5 | 1.03 | 0.01721 | -0.02 | 59.869
9 | 1.077 | 0.01815 | -0.02 | 59.342
9.5 | 1.121 | 0.01918 | -0.021 | 58.454
10 | 1.163 | 0.02036 | -0.022 | 57.117
10.5 | 1.201 | 0.02161 | -0.022 | 55.555
11 | 1.236 | 0.02294 | -0.023 | 53.882
11.5 | 1.268 | 0.02439 | -0.023 | 51.99
12 | 1.297 | 0.02585 | -0.024 | 50.183
12.5 | 1.322 | 0.02752 | -0.025 | 48.047
13 | 1.344 | 0.02935 | -0.025 | 45.8
13.5 | 1.362 | 0.03143 | -0.026 | 43.334
14 | 1.376 | 0.03377 | -0.026 | 40.745
14.5 | 1.387 | 0.03608 | -0.027 | 38.437
15 | 1.393 | 0.03912 | -0.027 | 35.599
15.5 | 1.395 | 0.04217 | -0.028 | 33.085
16 | 1.393 | 0.04617 | -0.028 | 30.166
16.5 | 1.388 | 0.05023 | -0.029 | 27.638
17 | 1.378 | 0.05565 | -0.029 | 24.759
17.5 | 1.361 | 0.06295 | -0.029 | 21.624
18 | 1.337 | 0.072 | -0.029 | 18.569
18.5 | 1.306 | 0.08441 | -0.029 | 15.466
19 | 1.238 | 0.11794 | -0.026 | 10.494
19.5 | 1.199 | 0.13839 | -0.025 | 8.666
20 | 1.173 | 0.14979 | -0.024 | 7.833

## 42. Re 1M Mach 0.00 (2)
BIGFOIL.COM POLAR EXPORT
NACA64-118 a=0.0
NACA64-118 a=0.0 |  |  |  | Cl Max: | 1.2416 | at alpha= | 19 | deg
XFOIL ncrit=9 |  |  |  | L/D Max: | 95.1069 | at alpha= | 6 | deg
Re: | 1000000 |  |  | Cd Min: | 0.10281 | at alpha= | 20 | deg
Mach: | 0 |  |  | Cl=0 at alpha= | -0.5042 | deg
|  |  |  | @ Cl=0.1, Cd= | 0.0070049
|  |  |  | @ Cl=0.4, Cd= | 0.0071408
|  |  |  | @ Cl=0.6, Cd= | 0.0073611
alpha (deg) | Cl | Cd | Cm | Cl/Cd
-20 | -1.1812 | 0.09629 | -0.02 | -12.2671
-19.5 | -1.1859 | 0.08803 | -0.0242 | -13.4715
-19 | -1.1886 | 0.08045 | -0.0277 | -14.7744
-18.5 | -1.1881 | 0.07366 | -0.0304 | -16.1295
-18 | -1.1845 | 0.06753 | -0.0327 | -17.5404
-17.5 | -1.1774 | 0.06209 | -0.0344 | -18.9628
-17 | -1.1681 | 0.05711 | -0.0357 | -20.4535
-16.5 | -1.1553 | 0.0527 | -0.0367 | -21.9222
-16 | -1.152 | 0.04772 | -0.0369 | -24.1408
-15.5 | -1.1401 | 0.04368 | -0.0371 | -26.1012
-15 | -1.1236 | 0.0402 | -0.0371 | -27.9502
-14.5 | -1.1053 | 0.03704 | -0.0368 | -29.8407
-14 | -1.0861 | 0.03412 | -0.0363 | -31.8318
-13.5 | -1.0658 | 0.0314 | -0.0355 | -33.9427
-13 | -1.0409 | 0.0291 | -0.0348 | -35.7698
-12.5 | -1.0173 | 0.02573 | -0.0359 | -39.5375
-12 | -1.001 | 0.02376 | -0.0329 | -42.1296
-11.5 | -0.9782 | 0.02202 | -0.0306 | -44.4233
-11 | -0.9526 | 0.02044 | -0.0283 | -46.6047
-10.5 | -0.9272 | 0.01893 | -0.0258 | -48.9805
-10 | -0.9097 | 0.01716 | -0.0221 | -53.0128
-9.5 | -0.8828 | 0.01603 | -0.0189 | -55.0717
-9 | -0.8548 | 0.01513 | -0.0153 | -56.497
-8 | -0.7869 | 0.01357 | -0.0093 | -57.9882
-7.5 | -0.7444 | 0.01285 | -0.0077 | -57.93
-7 | -0.6993 | 0.01217 | -0.0065 | -57.461
-6.5 | -0.6552 | 0.0113 | -0.0051 | -57.9823
-6 | -0.6093 | 0.01042 | -0.0042 | -58.4741
-5.5 | -0.5665 | 0.00917 | -0.0029 | -61.7775
-5 | -0.525 | 0.00757 | -0.0015 | -69.3527
-4.5 | -0.4691 | 0.00728 | -0.0018 | -64.4368
-4 | -0.4112 | 0.0072 | -0.0024 | -57.1111
-3.5 | -0.3529 | 0.0071 | -0.003 | -49.7042
-2.5 | -0.2361 | 0.00702 | -0.0043 | -33.6325
-2 | -0.1772 | 0.00707 | -0.005 | -25.0636
-1.5 | -0.118 | 0.00698 | -0.0058 | -16.9054
-1 | -0.059 | 0.00698 | -0.0065 | -8.4527
-0.5 | 0.0005 | 0.00701 | -0.0074 | 0.071327
0 | 0.0595 | 0.00695 | -0.0081 | 8.5612
0.5 | 0.1185 | 0.00703 | -0.0089 | 16.8563
1 | 0.1777 | 0.007 | -0.0097 | 25.3857
1.5 | 0.237 | 0.00703 | -0.0105 | 33.7127
2 | 0.2955 | 0.0071 | -0.0112 | 41.6197
2.5 | 0.3548 | 0.00711 | -0.012 | 49.9015
3.5 | 0.472 | 0.00719 | -0.0134 | 65.6467
4 | 0.5301 | 0.00724 | -0.014 | 73.2182
4.5 | 0.5878 | 0.00734 | -0.0146 | 80.0817
5 | 0.6455 | 0.00744 | -0.0151 | 86.7608
5.5 | 0.7022 | 0.00759 | -0.0155 | 92.5165
6 | 0.7561 | 0.00795 | -0.0156 | 95.1069
6.5 | 0.7968 | 0.00928 | -0.0139 | 85.8621
7 | 0.8346 | 0.01064 | -0.0118 | 78.4398
7.5 | 0.87 | 0.01185 | -0.0093 | 73.4177
8 | 0.9041 | 0.01287 | -0.0065 | 70.2486
8.5 | 0.9276 | 0.01391 | -0.002 | 66.6858
9 | 0.9423 | 0.0152 | 0.0036 | 61.9934
9.5 | 0.9632 | 0.01656 | 0.0075 | 58.1643
10 | 0.9852 | 0.01802 | 0.0109 | 54.6726
10.5 | 1.0022 | 0.01981 | 0.0145 | 50.5906
11 | 1.0293 | 0.02126 | 0.0166 | 48.4149
11.5 | 1.0621 | 0.02352 | 0.0161 | 45.1573
12 | 1.0822 | 0.02594 | 0.0177 | 41.7194
12.5 | 1.1048 | 0.02829 | 0.019 | 39.0527
13 | 1.1238 | 0.03099 | 0.0202 | 36.2633
13.5 | 1.1311 | 0.03475 | 0.0215 | 32.5496
14 | 1.1522 | 0.03758 | 0.0221 | 30.6599
14.5 | 1.1696 | 0.04086 | 0.0225 | 28.6246
15 | 1.1856 | 0.04441 | 0.0227 | 26.6967
15.5 | 1.1969 | 0.04855 | 0.0226 | 24.6529
16 | 1.2001 | 0.05371 | 0.0223 | 22.3441
16.5 | 1.2089 | 0.0585 | 0.0216 | 20.665
17 | 1.2202 | 0.06322 | 0.0206 | 19.3009
17.5 | 1.2294 | 0.06834 | 0.0193 | 17.9895
18 | 1.2366 | 0.07392 | 0.0176 | 16.7289
18.5 | 1.2407 | 0.08007 | 0.0155 | 15.4952
19 | 1.2416 | 0.08683 | 0.013 | 14.2992
19.5 | 1.2366 | 0.0946 | 0.0098 | 13.0719
20 | 1.2299 | 0.10281 | 0.0062 | 11.9628

## 43. Re 1M Mach 0.10 (1)
BIGFOIL.COM POLAR EXPORT
NACA64-118 a=0.0
NACA64-118 a=0.0 |  |  |  | Cl Max: | 1.38 | at alpha= | 15 | deg
JavaFoil+Calcfoil stall+Eppler ext transition |  |  |  | L/D Max: | 106.064 | at alpha= | 6.5 | deg
Re: | 1000000 |  |  | Cd Min: | 0.00694 | at alpha= | -1 | deg
Mach: | 0.1 |  |  | Cl=0 at alpha= | -0.5 | deg
|  |  |  | @ Cl=0.1, Cd= | 0.0069661
|  |  |  | @ Cl=0.4, Cd= | 0.0070528
|  |  |  | @ Cl=0.6, Cd= | 0.0073647
alpha (deg) | Cl | Cd | Cm | Cl/Cd
-20 | -1.07 | 0.16993 | 0.011 | -6.294
-19.5 | -1.086 | 0.16151 | 0.011 | -6.723
-19 | -1.104 | 0.15185 | 0.011 | -7.269
-18.5 | -1.117 | 0.14398 | 0.011 | -7.758
-18 | -1.131 | 0.13467 | 0.011 | -8.4
-17.5 | -1.147 | 0.12294 | 0.011 | -9.333
-17 | -1.159 | 0.1133 | 0.011 | -10.229
-16.5 | -1.209 | 0.08224 | 0.013 | -14.703
-16 | -1.26 | 0.05693 | 0.014 | -22.128
-15.5 | -1.283 | 0.04512 | 0.014 | -28.428
-15 | -1.287 | 0.03971 | 0.013 | -32.422
-14.5 | -1.285 | 0.03558 | 0.013 | -36.117
-14 | -1.274 | 0.03254 | 0.012 | -39.152
-13.5 | -1.258 | 0.02998 | 0.012 | -41.973
-13 | -1.239 | 0.02776 | 0.011 | -44.622
-12.5 | -1.216 | 0.02574 | 0.01 | -47.238
-12 | -1.189 | 0.02415 | 0.01 | -49.217
-11.5 | -1.159 | 0.02253 | 0.009 | -51.423
-11 | -1.125 | 0.02112 | 0.009 | -53.289
-10.5 | -1.089 | 0.0199 | 0.008 | -54.737
-10 | -1.05 | 0.01869 | 0.007 | -56.19
-9.5 | -1.009 | 0.01765 | 0.007 | -57.159
-9 | -0.965 | 0.01678 | 0.006 | -57.498
-8.5 | -0.918 | 0.0159 | 0.005 | -57.77
-8 | -0.87 | 0.01513 | 0.004 | -57.528
-7.5 | -0.82 | 0.01442 | 0.004 | -56.864
-7 | -0.768 | 0.01376 | 0.003 | -55.815
-6.5 | -0.715 | 0.01317 | 0.002 | -54.281
-6 | -0.66 | 0.01263 | 0.002 | -52.261
-5.5 | -0.604 | 0.012 | 0.001 | -50.341
-5 | -0.554 | 0.00721 | 0 | -76.855
-4.5 | -0.494 | 0.00711 | -0.001 | -69.494
-4 | -0.433 | 0.00711 | -0.001 | -60.941
-3.5 | -0.372 | 0.00707 | -0.002 | -52.631
-3 | -0.31 | 0.00699 | -0.003 | -44.417
-2.5 | -0.248 | 0.00698 | -0.004 | -35.601
-2 | -0.187 | 0.00698 | -0.005 | -26.757
-1.5 | -0.124 | 0.00695 | -0.005 | -17.892
-1 | -0.062 | 0.00694 | -0.006 | -8.942
-0.5 | 0 | 0.00697 | -0.007 | 0.052
0 | 0.063 | 0.00699 | -0.008 | 8.986
0.5 | 0.125 | 0.00695 | -0.008 | 18.008
1 | 0.188 | 0.00699 | -0.009 | 26.821
1.5 | 0.25 | 0.007 | -0.01 | 35.685
2 | 0.312 | 0.00704 | -0.011 | 44.39
2.5 | 0.375 | 0.00702 | -0.011 | 53.352
3 | 0.436 | 0.0071 | -0.012 | 61.332
3.5 | 0.497 | 0.00722 | -0.013 | 68.862
4 | 0.559 | 0.00731 | -0.014 | 76.463
4.5 | 0.619 | 0.00739 | -0.015 | 83.781
5 | 0.68 | 0.0075 | -0.015 | 90.634
5.5 | 0.74 | 0.00766 | -0.016 | 96.566
6 | 0.798 | 0.00781 | -0.017 | 102.186
6.5 | 0.85 | 0.00801 | -0.017 | 106.064
7 | 0.884 | 0.01495 | -0.018 | 59.11
7.5 | 0.935 | 0.0157 | -0.018 | 59.584
8 | 0.985 | 0.01649 | -0.019 | 59.741
8.5 | 1.034 | 0.01739 | -0.02 | 59.432
9 | 1.08 | 0.01835 | -0.02 | 58.865
9.5 | 1.124 | 0.01946 | -0.021 | 57.778
10 | 1.165 | 0.02066 | -0.022 | 56.391
10.5 | 1.203 | 0.02191 | -0.022 | 54.912
11 | 1.237 | 0.02327 | -0.023 | 53.18
11.5 | 1.268 | 0.02476 | -0.024 | 51.23
12 | 1.296 | 0.02626 | -0.024 | 49.354
12.5 | 1.32 | 0.028 | -0.025 | 47.153
13 | 1.34 | 0.03005 | -0.025 | 44.598
13.5 | 1.356 | 0.03206 | -0.026 | 42.307
14 | 1.368 | 0.03448 | -0.026 | 39.669
14.5 | 1.376 | 0.03694 | -0.027 | 37.266
15 | 1.38 | 0.03972 | -0.027 | 34.75
15.5 | 1.378 | 0.04349 | -0.028 | 31.692
16 | 1.372 | 0.0479 | -0.028 | 28.651
16.5 | 1.364 | 0.05246 | -0.028 | 25.991
17 | 1.347 | 0.05885 | -0.029 | 22.896
17.5 | 1.323 | 0.0687 | -0.029 | 19.262
18 | 1.291 | 0.08074 | -0.028 | 15.991
18.5 | 1.217 | 0.11594 | -0.025 | 10.499
19 | 1.177 | 0.13649 | -0.024 | 8.623
19.5 | 1.145 | 0.1514 | -0.023 | 7.56
20 | 1.119 | 0.16088 | -0.023 | 6.953

## 44. Re 1M Mach 0.10 (2)
BIGFOIL.COM POLAR EXPORT
NACA64-118 a=0.0
NACA64-118 a=0.0 |  |  |  | Cl Max: | 1.2281 | at alpha= | 18.5 | deg
XFOIL ncrit=9 |  |  |  | L/D Max: | 94.6824 | at alpha= | 6 | deg
Re: | 1000000 |  |  | Cd Min: | 0.1073 | at alpha= | 20 | deg
Mach: | 0.1 |  |  | Cl=0 at alpha= | -0.505 | deg
|  |  |  | @ Cl=0.1, Cd= | 0.0070273
|  |  |  | @ Cl=0.4, Cd= | 0.007196
|  |  |  | @ Cl=0.6, Cd= | 0.0073888
alpha (deg) | Cl | Cd | Cm | Cl/Cd
-20 | -1.1534 | 0.10292 | -0.0176 | -11.2068
-19.5 | -1.1621 | 0.0937 | -0.0226 | -12.4023
-19 | -1.168 | 0.08529 | -0.0267 | -13.6945
-18.5 | -1.1708 | 0.07777 | -0.03 | -15.0546
-18 | -1.1701 | 0.07099 | -0.0327 | -16.4826
-17.5 | -1.1658 | 0.065 | -0.0348 | -17.9354
-17 | -1.1587 | 0.05958 | -0.0363 | -19.4478
-16.5 | -1.1475 | 0.05484 | -0.0374 | -20.9245
-16 | -1.1408 | 0.04997 | -0.0379 | -22.8297
-15.5 | -1.132 | 0.04553 | -0.0381 | -24.8627
-15 | -1.117 | 0.04178 | -0.0382 | -26.7353
-14.5 | -1.0995 | 0.03844 | -0.038 | -28.603
-14 | -1.0807 | 0.03535 | -0.0375 | -30.5714
-13.5 | -1.0612 | 0.03249 | -0.0368 | -32.6624
-13 | -1.0373 | 0.03003 | -0.036 | -34.5421
-12.5 | -1.0114 | 0.0267 | -0.0374 | -37.8801
-12 | -0.9967 | 0.02454 | -0.0344 | -40.6153
-11.5 | -0.9747 | 0.02269 | -0.032 | -42.9572
-11 | -0.9495 | 0.02101 | -0.0297 | -45.1928
-10.5 | -0.9211 | 0.01958 | -0.0275 | -47.0429
-10 | -0.9064 | 0.01757 | -0.0237 | -51.5879
-9.5 | -0.88 | 0.01632 | -0.0205 | -53.9216
-9 | -0.8519 | 0.01534 | -0.0171 | -55.5346
-8.5 | -0.8279 | 0.01443 | -0.0124 | -57.3735
-8 | -0.7887 | 0.0137 | -0.0102 | -57.5693
-7.5 | -0.7466 | 0.01296 | -0.0084 | -57.608
-7 | -0.7016 | 0.01228 | -0.007 | -57.1336
-6.5 | -0.6572 | 0.01144 | -0.0057 | -57.4476
-6 | -0.6116 | 0.01054 | -0.0045 | -58.0266
-5.5 | -0.5687 | 0.00929 | -0.0032 | -61.2164
-5 | -0.5279 | 0.00764 | -0.0017 | -69.0969
-4.5 | -0.4721 | 0.00731 | -0.0019 | -64.5828
-4 | -0.4139 | 0.00722 | -0.0025 | -57.3269
-3.5 | -0.355 | 0.00713 | -0.0031 | -49.7896
-3 | -0.2964 | 0.00711 | -0.0037 | -41.6878
-2.5 | -0.2375 | 0.00705 | -0.0043 | -33.6879
-2 | -0.1783 | 0.00709 | -0.005 | -25.1481
-1.5 | -0.1187 | 0.00701 | -0.0058 | -16.933
-1 | -0.0594 | 0.007 | -0.0066 | -8.4857
-0.5 | 0.0006 | 0.00702 | -0.0074 | 0.08547
0 | 0.0599 | 0.00698 | -0.0082 | 8.5817
0.5 | 0.1192 | 0.00705 | -0.0089 | 16.9078
1 | 0.1789 | 0.00702 | -0.0098 | 25.4843
1.5 | 0.2384 | 0.00705 | -0.0106 | 33.8156
2 | 0.2974 | 0.00712 | -0.0113 | 41.7697
2.5 | 0.357 | 0.00713 | -0.0121 | 50.0701
3 | 0.4156 | 0.00722 | -0.0127 | 57.5623
3.5 | 0.475 | 0.00722 | -0.0134 | 65.7895
4 | 0.5335 | 0.00727 | -0.014 | 73.3838
4.5 | 0.5917 | 0.00737 | -0.0146 | 80.2849
5.5 | 0.7066 | 0.00763 | -0.0155 | 92.6081
6 | 0.7603 | 0.00803 | -0.0154 | 94.6824
6.5 | 0.8002 | 0.00943 | -0.0136 | 84.8568
7 | 0.8372 | 0.01081 | -0.0113 | 77.4468
7.5 | 0.8719 | 0.01201 | -0.0086 | 72.5978
8 | 0.9043 | 0.01307 | -0.0054 | 69.189
8.5 | 0.9238 | 0.01413 | -0.0001 | 65.3786
9 | 0.9391 | 0.01553 | 0.0051 | 60.4701
9.5 | 0.9604 | 0.01697 | 0.0089 | 56.594
10 | 0.9828 | 0.01848 | 0.0122 | 53.1818
10.5 | 1 | 0.02033 | 0.0157 | 49.1884
11 | 1.0286 | 0.02191 | 0.0174 | 46.9466
11.5 | 1.0574 | 0.02439 | 0.0173 | 43.3538
12 | 1.079 | 0.02679 | 0.0188 | 40.2762
12.5 | 1.1009 | 0.02926 | 0.0201 | 37.6247
13 | 1.1182 | 0.03217 | 0.0213 | 34.7591
13.5 | 1.1274 | 0.03589 | 0.0225 | 31.4126
14 | 1.1473 | 0.03893 | 0.023 | 29.4708
14.5 | 1.1638 | 0.0424 | 0.0234 | 27.4481
15 | 1.179 | 0.04615 | 0.0235 | 25.5471
15.5 | 1.1878 | 0.05067 | 0.0234 | 23.4419
16 | 1.1873 | 0.05633 | 0.0229 | 21.0776
16.5 | 1.2011 | 0.06076 | 0.0221 | 19.7679
17 | 1.2111 | 0.06578 | 0.021 | 18.4114
17.5 | 1.2194 | 0.07115 | 0.0195 | 17.1384
18 | 1.2256 | 0.07703 | 0.0176 | 15.9107
18.5 | 1.2281 | 0.08355 | 0.0153 | 14.699
19 | 1.2269 | 0.09083 | 0.0124 | 13.5077
19.5 | 1.217 | 0.09934 | 0.0089 | 12.2509
20 | 1.2152 | 0.1073 | 0.0051 | 11.3253

## 45. Re 1M Mach 0.25 (1)
BIGFOIL.COM POLAR EXPORT
NACA64-118 a=0.0
NACA64-118 a=0.0 |  |  |  | Cl Max: | 1.303 | at alpha= | 13.5 | deg
JavaFoil+Calcfoil stall+Eppler ext transition |  |  |  | L/D Max: | 103.885 | at alpha= | 5.5 | deg
Re: | 1000000 |  |  | Cd Min: | 0.00703 | at alpha= | -1.5 | deg
Mach: | 0.25 |  |  | Cl=0 at alpha= | -0.5 | deg
|  |  |  | @ Cl=0.1, Cd= | 0.0070345
|  |  |  | @ Cl=0.4, Cd= | 0.0071918
|  |  |  | @ Cl=0.6, Cd= | 0.0074661
alpha (deg) | Cl | Cd | Cm | Cl/Cd
-18.5 | -0.846 | 0.16655 | 0.009 | -5.082
-18 | -0.888 | 0.15836 | 0.009 | -5.606
-17.5 | -0.926 | 0.14796 | 0.009 | -6.257
-17 | -0.96 | 0.13952 | 0.009 | -6.882
-16.5 | -0.988 | 0.13137 | 0.008 | -7.524
-16 | -1.015 | 0.12241 | 0.009 | -8.289
-15.5 | -1.035 | 0.11401 | 0.009 | -9.08
-15 | -1.054 | 0.10468 | 0.009 | -10.071
-14.5 | -1.07 | 0.09499 | 0.009 | -11.267
-14 | -1.186 | 0.04304 | 0.012 | -27.555
-13.5 | -1.199 | 0.03574 | 0.012 | -33.548
-13 | -1.196 | 0.03197 | 0.011 | -37.418
-12.5 | -1.187 | 0.02893 | 0.011 | -41.021
-12 | -1.17 | 0.02681 | 0.01 | -43.653
-11.5 | -1.149 | 0.02475 | 0.009 | -46.431
-11 | -1.123 | 0.0231 | 0.009 | -48.601
-10.5 | -1.092 | 0.02154 | 0.008 | -50.703
-10 | -1.057 | 0.02009 | 0.007 | -52.635
-9.5 | -1.019 | 0.01889 | 0.007 | -53.948
-9 | -0.977 | 0.01783 | 0.006 | -54.819
-8.5 | -0.933 | 0.01683 | 0.005 | -55.402
-8 | -0.885 | 0.01598 | 0.005 | -55.41
-7.5 | -0.836 | 0.01518 | 0.004 | -55.048
-7 | -0.784 | 0.01445 | 0.003 | -54.218
-6.5 | -0.73 | 0.01374 | 0.002 | -53.117
-6 | -0.674 | 0.01313 | 0.002 | -51.368
-5.5 | -0.617 | 0.01257 | 0.001 | -49.124
-5 | -0.569 | 0.00738 | 0 | -77.075
-4.5 | -0.507 | 0.00728 | -0.001 | -69.644
-4 | -0.445 | 0.00723 | -0.001 | -61.526
-3.5 | -0.382 | 0.00715 | -0.002 | -53.44
-3 | -0.319 | 0.00713 | -0.003 | -44.691
-2.5 | -0.255 | 0.00706 | -0.004 | -36.167
-2 | -0.192 | 0.00706 | -0.005 | -27.191
-1.5 | -0.128 | 0.00703 | -0.005 | -18.196
-1 | -0.064 | 0.00704 | -0.006 | -9.058
-0.5 | 0 | 0.00705 | -0.007 | 0.052
0 | 0.065 | 0.00704 | -0.008 | 9.168
0.5 | 0.129 | 0.00703 | -0.009 | 18.291
1 | 0.193 | 0.00709 | -0.009 | 27.194
1.5 | 0.257 | 0.0071 | -0.01 | 36.195
2 | 0.321 | 0.0071 | -0.011 | 45.198
2.5 | 0.385 | 0.00717 | -0.012 | 53.668
3 | 0.447 | 0.00726 | -0.013 | 61.621
3.5 | 0.511 | 0.00729 | -0.013 | 70.057
4 | 0.574 | 0.00742 | -0.014 | 77.297
4.5 | 0.636 | 0.00753 | -0.015 | 84.497
5 | 0.698 | 0.00769 | -0.016 | 90.788
5.5 | 0.755 | 0.00727 | -0.016 | 103.885
6 | 0.812 | 0.00802 | -0.017 | 101.201
6.5 | 0.849 | 0.01493 | -0.017 | 56.847
7 | 0.902 | 0.01572 | -0.018 | 57.41
7.5 | 0.954 | 0.01657 | -0.019 | 57.603
8 | 1.004 | 0.01747 | -0.02 | 57.487
8.5 | 1.052 | 0.01849 | -0.02 | 56.897
9 | 1.097 | 0.01963 | -0.021 | 55.89
9.5 | 1.139 | 0.02086 | -0.022 | 54.623
10 | 1.177 | 0.02218 | -0.022 | 53.083
10.5 | 1.21 | 0.02371 | -0.023 | 51.032
11 | 1.239 | 0.02533 | -0.023 | 48.923
11.5 | 1.263 | 0.02712 | -0.024 | 46.568
12 | 1.282 | 0.02897 | -0.025 | 44.245
12.5 | 1.295 | 0.03118 | -0.025 | 41.537
13 | 1.302 | 0.03361 | -0.026 | 38.735
13.5 | 1.303 | 0.03639 | -0.026 | 35.8
14 | 1.296 | 0.03966 | -0.027 | 32.686
14.5 | 1.281 | 0.04413 | -0.027 | 29.031
15 | 1.255 | 0.05096 | -0.027 | 24.634
15.5 | 1.209 | 0.06429 | -0.027 | 18.811
16 | 1.098 | 0.11175 | -0.021 | 9.826
16.5 | 1.062 | 0.12399 | -0.02 | 8.565
17 | 1.024 | 0.1357 | -0.019 | 7.548
17.5 | 0.983 | 0.14689 | -0.018 | 6.694
18 | 0.937 | 0.15615 | -0.018 | 5.998
18.5 | 0.884 | 0.17006 | -0.017 | 5.199

## 46. Re 1M Mach 0.25 (2)
BIGFOIL.COM POLAR EXPORT
NACA64-118 a=0.0
NACA64-118 a=0.0 |  |  |  | Cl Max: | 1.1576 | at alpha= | 17.5 | deg
XFOIL ncrit=9 |  |  |  | L/D Max: | 93.3844 | at alpha= | 5.5 | deg
Re: | 1000000 |  |  | Cd Min: | 0.15397 | at alpha= | -19.5 | deg
Mach: | 0.25 |  |  | Cl=0 at alpha= | -0.50485 | deg
|  |  |  | @ Cl=0.1, Cd= | 0.0071376
|  |  |  | @ Cl=0.4, Cd= | 0.0073103
|  |  |  | @ Cl=0.6, Cd= | 0.0074988
alpha (deg) | Cl | Cd | Cm | Cl/Cd
-19.5 | -0.8988 | 0.15397 | 0.0101 | -5.8375
-19 | -0.9776 | 0.12793 | -0.0069 | -7.6417
-18.5 | -1.0146 | 0.11202 | -0.017 | -9.0573
-18 | -1.042 | 0.09871 | -0.0249 | -10.5562
-17.5 | -1.0603 | 0.0877 | -0.0308 | -12.0901
-17 | -1.0743 | 0.07803 | -0.0354 | -13.7678
-16.5 | -1.0805 | 0.06998 | -0.0387 | -15.4401
-16 | -1.0809 | 0.06307 | -0.041 | -17.1381
-15.5 | -1.0768 | 0.05707 | -0.0425 | -18.8681
-15 | -1.0757 | 0.05129 | -0.0431 | -20.9729
-14.5 | -1.064 | 0.04672 | -0.0434 | -22.774
-14 | -1.049 | 0.04265 | -0.0434 | -24.5955
-13.5 | -1.0322 | 0.03896 | -0.0429 | -26.4938
-12.5 | -0.9758 | 0.03254 | -0.0445 | -29.9877
-12 | -0.9702 | 0.02934 | -0.0414 | -33.0675
-11.5 | -0.9528 | 0.02674 | -0.039 | -35.632
-11 | -0.9302 | 0.02451 | -0.0368 | -37.9519
-10.5 | -0.9057 | 0.02249 | -0.0345 | -40.2712
-10 | -0.884 | 0.02039 | -0.0316 | -43.3546
-9.5 | -0.8646 | 0.01834 | -0.0283 | -47.1429
-9 | -0.8373 | 0.01687 | -0.0252 | -49.6325
-8.5 | -0.8091 | 0.01563 | -0.0217 | -51.7658
-8 | -0.7876 | 0.01444 | -0.0167 | -54.5429
-7.5 | -0.7523 | 0.01374 | -0.0132 | -54.7525
-7 | -0.7115 | 0.01291 | -0.0107 | -55.1123
-6.5 | -0.6677 | 0.0121 | -0.0087 | -55.1818
-6 | -0.6237 | 0.01115 | -0.0068 | -55.9372
-5.5 | -0.5796 | 0.01001 | -0.0052 | -57.9021
-5 | -0.5404 | 0.00829 | -0.0031 | -65.187
-4.5 | -0.4881 | 0.00748 | -0.0025 | -65.254
-4 | -0.4283 | 0.00732 | -0.0029 | -58.5109
-3.5 | -0.3675 | 0.00725 | -0.0034 | -50.6897
-3 | -0.3064 | 0.0072 | -0.004 | -42.5556
-2.5 | -0.2453 | 0.00724 | -0.0046 | -33.8812
-2 | -0.1843 | 0.00717 | -0.0053 | -25.7043
-1.5 | -0.1224 | 0.00718 | -0.0061 | -17.0474
-1 | -0.0612 | 0.00713 | -0.0068 | -8.5835
-0.5 | 0.0006 | 0.00711 | -0.0076 | 0.084388
0 | 0.0619 | 0.00715 | -0.0084 | 8.6573
0.5 | 0.1235 | 0.00713 | -0.0092 | 17.3212
1 | 0.1854 | 0.00717 | -0.0101 | 25.8577
1.5 | 0.2462 | 0.00722 | -0.0108 | 34.0997
2 | 0.3081 | 0.00726 | -0.0116 | 42.438
2.5 | 0.3692 | 0.00727 | -0.0123 | 50.784
3 | 0.4304 | 0.00735 | -0.013 | 58.5578
3.5 | 0.4911 | 0.00739 | -0.0135 | 66.4547
4 | 0.5522 | 0.00742 | -0.0141 | 74.4205
4.5 | 0.6129 | 0.00752 | -0.0146 | 81.5027
5 | 0.6724 | 0.00764 | -0.0149 | 88.0105
5.5 | 0.7312 | 0.00783 | -0.0151 | 93.3844
6 | 0.781 | 0.00864 | -0.0141 | 90.3935
6.5 | 0.8171 | 0.01021 | -0.0113 | 80.0294
7.5 | 0.8784 | 0.01287 | -0.0037 | 68.2517
8 | 0.892 | 0.01411 | 0.0028 | 63.2176
8.5 | 0.9062 | 0.01578 | 0.0081 | 57.4271
9 | 0.9258 | 0.01753 | 0.0121 | 52.8123
9.5 | 0.9473 | 0.01939 | 0.0154 | 48.8551
10 | 0.968 | 0.02141 | 0.0186 | 45.2125
10.5 | 0.9865 | 0.02355 | 0.0218 | 41.8896
11 | 1.0188 | 0.02592 | 0.0218 | 39.3056
11.5 | 1.0376 | 0.02899 | 0.023 | 35.7917
12 | 1.0581 | 0.03185 | 0.0243 | 33.2214
12.5 | 1.0758 | 0.03509 | 0.0255 | 30.6583
13 | 1.082 | 0.03948 | 0.0266 | 27.4063
13.5 | 1.101 | 0.04297 | 0.0271 | 25.6225
14 | 1.116 | 0.04702 | 0.0274 | 23.7346
14.5 | 1.1284 | 0.05147 | 0.0274 | 21.9235
15 | 1.1374 | 0.05646 | 0.0269 | 20.1452
15.5 | 1.1361 | 0.06266 | 0.0262 | 18.1312
16 | 1.147 | 0.06796 | 0.0251 | 16.8776
16.5 | 1.1527 | 0.07404 | 0.0235 | 15.5686
17 | 1.1565 | 0.08065 | 0.0214 | 14.3397
17.5 | 1.1576 | 0.08789 | 0.0186 | 13.171
18 | 1.1557 | 0.09586 | 0.0152 | 12.0561
18.5 | 1.1492 | 0.10469 | 0.011 | 10.9772
19 | 1.1359 | 0.11475 | 0.006 | 9.8989
19.5 | 1.1231 | 0.12538 | 0 | 8.9576
20 | 1.1087 | 0.13671 | -0.0069 | 8.1099

## 47. Re 1M Mach 0.50 (1)
BIGFOIL.COM POLAR EXPORT
NACA64-118 a=0.0
NACA64-118 a=0.0 |  |  |  | Cl Max: | 1.152 | at alpha= | 20 | deg
JavaFoil+Calcfoil stall+Eppler ext transition |  |  |  | L/D Max: | 92.065 | at alpha= | 5.5 | deg
Re: | 1000000 |  |  | Cd Min: | 0.0074 | at alpha= | 0 | deg
Mach: | 0.5 |  |  | Cl=0 at alpha= | -0.5 | deg
|  |  |  | @ Cl=0.1, Cd= | 0.0074233
|  |  |  | @ Cl=0.4, Cd= | 0.0077282
|  |  |  | @ Cl=0.6, Cd= | 0.0081388
alpha (deg) | Cl | Cd | Cm | Cl/Cd
-20 | -1.094 | 0.20381 | 0.014 | -5.368
-19.5 | -1.067 | 0.19366 | 0.013 | -5.51
-19 | -1.04 | 0.19065 | 0.013 | -5.455
-18.5 | -1.013 | 0.19006 | 0.013 | -5.33
-18 | -0.983 | 0.17737 | 0.012 | -5.542
-17.5 | -0.956 | 0.17182 | 0.011 | -5.561
-17 | -0.928 | 0.16855 | 0.011 | -5.507
-16.5 | -0.901 | 0.17 | 0.01 | -5.303
-16 | -0.871 | 0.16147 | 0.009 | -5.396
-15.5 | -0.844 | 0.15438 | 0.009 | -5.465
-15 | -0.816 | 0.14938 | 0.009 | -5.464
-14.5 | -0.788 | 0.1402 | 0.008 | -5.623
-14 | -0.759 | 0.13605 | 0.007 | -5.581
-13.5 | -0.732 | 0.13388 | 0.007 | -5.465
-13 | -0.704 | 0.12791 | 0.006 | -5.505
-12.5 | -0.677 | 0.11788 | 0.006 | -5.74
-12 | -0.647 | 0.11296 | 0.005 | -5.732
-11.5 | -0.62 | 0.10963 | 0.005 | -5.653
-11 | -0.592 | 0.09969 | 0.005 | -5.94
-10.5 | -0.565 | 0.09788 | 0.004 | -5.768
-10 | -0.536 | 0.07579 | 0.004 | -7.077
-9.5 | -0.723 | 0.0669 | 0.004 | -10.801
-9 | -0.925 | 0.02524 | 0.007 | -36.635
-8.5 | -0.935 | 0.02267 | 0.006 | -41.251
-8 | -0.917 | 0.02073 | 0.005 | -44.249
-7.5 | -0.883 | 0.01929 | 0.004 | -45.792
-7 | -0.84 | 0.01794 | 0.003 | -46.818
-6.5 | -0.789 | 0.01677 | 0.003 | -47.083
-6 | -0.734 | 0.01581 | 0.002 | -46.437
-5.5 | -0.675 | 0.01493 | 0.001 | -45.201
-5 | -0.613 | 0.01408 | 0 | -43.507
-4.5 | -0.561 | 0.00747 | -0.001 | -75.156
-4 | -0.496 | 0.00781 | -0.002 | -63.463
-3.5 | -0.426 | 0.00767 | -0.003 | -55.557
-3 | -0.356 | 0.00757 | -0.003 | -46.987
-2.5 | -0.285 | 0.00746 | -0.004 | -38.213
-2 | -0.215 | 0.00745 | -0.005 | -28.789
-1.5 | -0.143 | 0.00745 | -0.006 | -19.175
-1 | -0.071 | 0.00742 | -0.007 | -9.601
-0.5 | 0 | 0.00745 | -0.008 | 0.055
0 | 0.072 | 0.0074 | -0.009 | 9.742
0.5 | 0.144 | 0.00746 | -0.01 | 19.272
1 | 0.216 | 0.00747 | -0.011 | 28.836
1.5 | 0.287 | 0.00756 | -0.011 | 37.969
2 | 0.359 | 0.00763 | -0.012 | 47.016
2.5 | 0.43 | 0.0078 | -0.013 | 55.203
3 | 0.496 | 0.00745 | -0.014 | 66.621
3.5 | 0.565 | 0.00805 | -0.015 | 70.117
4 | 0.632 | 0.00822 | -0.016 | 76.847
4.5 | 0.698 | 0.00841 | -0.016 | 83.041
5 | 0.763 | 0.00864 | -0.017 | 88.308
5.5 | 0.826 | 0.00897 | -0.018 | 92.065
6 | 0.868 | 0.01739 | -0.018 | 49.898
6.5 | 0.923 | 0.01851 | -0.019 | 49.882
7 | 0.975 | 0.01979 | -0.02 | 49.274
7.5 | 1.021 | 0.02127 | -0.021 | 48.003
8 | 1.06 | 0.02295 | -0.021 | 46.17
8.5 | 1.087 | 0.02498 | -0.022 | 43.536
9 | 1.098 | 0.02734 | -0.023 | 40.171
9.5 | 1.08 | 0.03018 | -0.024 | 35.794
10 | 0.824 | 0.07202 | -0.011 | 11.441
10.5 | 0.619 | 0.09271 | -0.011 | 6.679
11 | 0.647 | 0.1015 | -0.011 | 6.372
11.5 | 0.675 | 0.11055 | -0.013 | 6.108
12 | 0.703 | 0.11623 | -0.013 | 6.046
12.5 | 0.73 | 0.11948 | -0.013 | 6.112
13 | 0.759 | 0.12731 | -0.015 | 5.965
13.5 | 0.787 | 0.13109 | -0.015 | 6.002
14 | 0.814 | 0.1372 | -0.016 | 5.934
14.5 | 0.842 | 0.14006 | -0.017 | 6.015
15 | 0.871 | 0.14797 | -0.018 | 5.885
15.5 | 0.898 | 0.15467 | -0.018 | 5.807
16 | 0.926 | 0.1588 | -0.019 | 5.832
16.5 | 0.955 | 0.16258 | -0.02 | 5.876
17 | 0.982 | 0.17151 | -0.02 | 5.727
17.5 | 1.01 | 0.17678 | -0.021 | 5.714
18 | 1.041 | 0.1795 | -0.023 | 5.798
18.5 | 1.067 | 0.18451 | -0.023 | 5.781
19 | 1.094 | 0.19356 | -0.023 | 5.65
19.5 | 1.12 | 0.20091 | -0.024 | 5.577
20 | 1.152 | 0.21116 | -0.025 | 5.454

## 48. Re 1M Mach 0.50 (2)
BIGFOIL.COM POLAR EXPORT
NACA64-118 a=0.0
NACA64-118 a=0.0 |  |  |  | Cl Max: | 0.9639 | at alpha= | 13 | deg
XFOIL ncrit=9 |  |  |  | L/D Max: | 90.7765 | at alpha= | 5 | deg
Re: | 1000000 |  |  | Cd Min: | 0.20599 | at alpha= | 18 | deg
Mach: | 0.5 |  |  | Cl=0 at alpha= | -0.50916 | deg
|  |  |  | @ Cl=0.1, Cd= | 0.0077162
|  |  |  | @ Cl=0.4, Cd= | 0.0079466
|  |  |  | @ Cl=0.6, Cd= | 0.0081399
alpha (deg) | Cl | Cd | Cm | Cl/Cd
-16.5 | -0.6392 | 0.17872 | 0.0158 | -3.5765
-16 | -0.6355 | 0.16662 | 0.0088 | -3.8141
-15.5 | -0.6216 | 0.1578 | 0.0034 | -3.9392
-15 | -0.6239 | 0.14527 | -0.004 | -4.2948
-14 | -0.725 | 0.10273 | -0.0323 | -7.0573
-13.5 | -0.7632 | 0.08786 | -0.0415 | -8.6865
-13 | -0.7926 | 0.07559 | -0.0485 | -10.4855
-12.5 | -0.8137 | 0.0653 | -0.0535 | -12.4609
-12 | -0.8286 | 0.05654 | -0.0565 | -14.6551
-11.5 | -0.8344 | 0.04935 | -0.0577 | -16.9078
-11 | -0.8316 | 0.04348 | -0.0573 | -19.126
-10.5 | -0.8197 | 0.03882 | -0.0557 | -21.1154
-10 | -0.8015 | 0.03499 | -0.0534 | -22.9065
-9.5 | -0.7866 | 0.03127 | -0.0508 | -25.1551
-9 | -0.7669 | 0.02806 | -0.048 | -27.3307
-8.5 | -0.745 | 0.02509 | -0.045 | -29.6931
-8 | -0.7257 | 0.02214 | -0.0417 | -32.7778
-7.5 | -0.7023 | 0.0196 | -0.0381 | -35.8316
-7 | -0.675 | 0.01744 | -0.0344 | -38.7041
-6.5 | -0.6471 | 0.01551 | -0.0304 | -41.7215
-6 | -0.6206 | 0.01387 | -0.0254 | -44.7441
-5.5 | -0.6025 | 0.01256 | -0.0183 | -47.9697
-5 | -0.5713 | 0.01116 | -0.0131 | -51.1918
-4.5 | -0.5438 | 0.0091 | -0.0078 | -59.7582
-4 | -0.4914 | 0.00797 | -0.0056 | -61.6562
-3.5 | -0.4223 | 0.00786 | -0.0055 | -53.7277
-3 | -0.3515 | 0.0078 | -0.0057 | -45.0641
-2.5 | -0.282 | 0.00781 | -0.0059 | -36.1076
-2 | -0.2108 | 0.0078 | -0.0065 | -27.0256
-1.5 | -0.1402 | 0.00773 | -0.0072 | -18.1371
-1 | -0.0697 | 0.00771 | -0.0079 | -9.0402
-0.5 | 0.0013 | 0.0077 | -0.0088 | 0.16883
0 | 0.0716 | 0.0077 | -0.0095 | 9.2987
0.5 | 0.1418 | 0.00774 | -0.0103 | 18.3204
1 | 0.2129 | 0.00779 | -0.0112 | 27.3299
1.5 | 0.2832 | 0.00781 | -0.0118 | 36.2612
2 | 0.3535 | 0.00794 | -0.0125 | 44.5214
2.5 | 0.4242 | 0.00795 | -0.0131 | 53.3585
3 | 0.4945 | 0.0081 | -0.0135 | 61.0494
3.5 | 0.5649 | 0.00809 | -0.0137 | 69.8269
4 | 0.6353 | 0.00819 | -0.0138 | 77.5702
4.5 | 0.7045 | 0.00829 | -0.0135 | 84.9819
5 | 0.7716 | 0.0085 | -0.0127 | 90.7765
5.5 | 0.8189 | 0.00955 | -0.0092 | 85.7487
6 | 0.8279 | 0.0116 | -0.0009 | 71.3707
6.5 | 0.8171 | 0.01393 | 0.0093 | 58.6576
7.5 | 0.8257 | 0.02003 | 0.0206 | 41.2232
8 | 0.8365 | 0.02326 | 0.0246 | 35.963
8.5 | 0.8534 | 0.02638 | 0.028 | 32.3503
9 | 0.8688 | 0.02975 | 0.0311 | 29.2034
9.5 | 0.8878 | 0.03312 | 0.0337 | 26.8056
10 | 0.8995 | 0.0372 | 0.036 | 24.1801
11 | 0.9241 | 0.04571 | 0.0401 | 20.2166
12.5 | 0.963 | 0.0629 | 0.0379 | 15.31
13 | 0.9639 | 0.07004 | 0.0365 | 13.7621
13.5 | 0.9561 | 0.07864 | 0.0338 | 12.1579
14 | 0.9406 | 0.08881 | 0.0294 | 10.5911
14.5 | 0.9174 | 0.10077 | 0.023 | 9.1039
15 | 0.8921 | 0.11395 | 0.015 | 7.8289
15.5 | 0.8634 | 0.12848 | 0.0056 | 6.7201
16 | 0.8355 | 0.14389 | -0.0046 | 5.8065
16.5 | 0.8116 | 0.1595 | -0.0148 | 5.0884
17 | 0.769 | 0.18098 | -0.028 | 4.2491
17.5 | 0.7635 | 0.19573 | -0.0365 | 3.9008
18 | 0.7751 | 0.20599 | -0.0427 | 3.7628

## 49. Re 2M Mach 0.00 (1)
BIGFOIL.COM POLAR EXPORT
NACA64-118 a=0.0
NACA64-118 a=0.0 |  |  |  | Cl Max: | 1.408 | at alpha= | 15.5 | deg
JavaFoil+Calcfoil stall+Eppler ext transition |  |  |  | L/D Max: | 117.455 | at alpha= | 6 | deg
Re: | 2000000 |  |  | Cd Min: | 0.00607 | at alpha= | -1 | deg
Mach: | 0 |  |  | Cl=0 at alpha= | -0.5 | deg
|  |  |  | @ Cl=0.1, Cd= | 0.0061
|  |  |  | @ Cl=0.4, Cd= | 0.006186
|  |  |  | @ Cl=0.6, Cd= | 0.0063813
alpha (deg) | Cl | Cd | Cm | Cl/Cd
-20 | -1.146 | 0.13123 | 0.015 | -8.731
-19.5 | -1.177 | 0.11232 | 0.015 | -10.479
-19 | -1.238 | 0.07768 | 0.016 | -15.939
-18.5 | -1.264 | 0.06622 | 0.016 | -19.09
-18 | -1.284 | 0.05775 | 0.016 | -22.24
-17.5 | -1.303 | 0.0499 | 0.016 | -26.109
-17 | -1.313 | 0.04503 | 0.015 | -29.16
-16.5 | -1.322 | 0.0402 | 0.015 | -32.873
-16 | -1.324 | 0.03685 | 0.014 | -35.937
-15.5 | -1.323 | 0.03379 | 0.014 | -39.159
-15 | -1.318 | 0.03122 | 0.013 | -42.225
-14.5 | -1.31 | 0.02868 | 0.013 | -45.666
-14 | -1.293 | 0.02677 | 0.012 | -48.325
-13.5 | -1.275 | 0.0247 | 0.012 | -51.631
-13 | -1.252 | 0.02313 | 0.011 | -54.153
-12.5 | -1.227 | 0.0216 | 0.01 | -56.816
-12 | -1.198 | 0.02034 | 0.01 | -58.908
-11.5 | -1.167 | 0.01906 | 0.009 | -61.217
-11 | -1.132 | 0.0179 | 0.009 | -63.244
-10.5 | -1.095 | 0.01684 | 0.008 | -65.028
-10 | -1.055 | 0.01591 | 0.007 | -66.321
-9.5 | -1.013 | 0.01509 | 0.007 | -67.125
-9 | -0.968 | 0.01436 | 0.006 | -67.424
-8.5 | -0.921 | 0.01367 | 0.005 | -67.407
-8 | -0.873 | 0.01301 | 0.004 | -67.057
-7.5 | -0.822 | 0.01245 | 0.004 | -66.022
-7 | -0.77 | 0.01194 | 0.003 | -64.476
-6.5 | -0.716 | 0.01144 | 0.002 | -62.642
-6 | -0.661 | 0.01099 | 0.002 | -60.204
-5.5 | -0.605 | 0.01047 | 0.001 | -57.787
-5 | -0.552 | 0.00628 | 0 | -87.933
-4.5 | -0.492 | 0.00621 | -0.001 | -79.168
-4 | -0.431 | 0.00616 | -0.001 | -69.996
-3.5 | -0.37 | 0.00619 | -0.002 | -59.812
-3 | -0.309 | 0.00611 | -0.003 | -50.509
-2.5 | -0.247 | 0.00609 | -0.004 | -40.626
-2 | -0.186 | 0.0061 | -0.004 | -30.45
-1.5 | -0.124 | 0.00609 | -0.005 | -20.343
-1 | -0.062 | 0.00607 | -0.006 | -10.169
-0.5 | 0 | 0.00607 | -0.007 | 0.059
0 | 0.062 | 0.0061 | -0.008 | 10.234
0.5 | 0.125 | 0.0061 | -0.008 | 20.417
1 | 0.187 | 0.0061 | -0.009 | 30.611
1.5 | 0.249 | 0.00611 | -0.01 | 40.696
2 | 0.311 | 0.00613 | -0.011 | 50.665
2.5 | 0.373 | 0.00615 | -0.011 | 60.634
3 | 0.433 | 0.00623 | -0.012 | 69.537
3.5 | 0.495 | 0.00626 | -0.013 | 79.07
4 | 0.556 | 0.00633 | -0.014 | 87.804
4.5 | 0.616 | 0.0064 | -0.014 | 96.301
5 | 0.677 | 0.00648 | -0.015 | 104.398
5.5 | 0.736 | 0.00662 | -0.016 | 111.116
6 | 0.795 | 0.00676 | -0.017 | 117.455
6.5 | 0.848 | 0.00767 | -0.017 | 110.599
7 | 0.885 | 0.01294 | -0.018 | 68.454
7.5 | 0.937 | 0.01354 | -0.018 | 69.248
8 | 0.988 | 0.01425 | -0.019 | 69.299
8.5 | 1.036 | 0.01498 | -0.02 | 69.193
9 | 1.083 | 0.01579 | -0.02 | 68.594
9.5 | 1.128 | 0.01667 | -0.021 | 67.656
10 | 1.169 | 0.01766 | -0.022 | 66.21
10.5 | 1.208 | 0.01874 | -0.022 | 64.455
11 | 1.243 | 0.01986 | -0.023 | 62.594
11.5 | 1.276 | 0.0211 | -0.024 | 60.466
12 | 1.305 | 0.02233 | -0.024 | 58.433
12.5 | 1.33 | 0.02373 | -0.025 | 56.061
13 | 1.353 | 0.02531 | -0.025 | 53.456
13.5 | 1.371 | 0.02706 | -0.026 | 50.666
14 | 1.386 | 0.02886 | -0.027 | 48.025
14.5 | 1.397 | 0.03091 | -0.027 | 45.198
15 | 1.404 | 0.03323 | -0.028 | 42.256
15.5 | 1.408 | 0.03558 | -0.028 | 39.571
16 | 1.408 | 0.03837 | -0.029 | 36.697
16.5 | 1.404 | 0.04178 | -0.029 | 33.608
17 | 1.396 | 0.04556 | -0.029 | 30.646
17.5 | 1.385 | 0.04983 | -0.03 | 27.798
18 | 1.369 | 0.05413 | -0.03 | 25.285
18.5 | 1.346 | 0.06031 | -0.03 | 22.32
19 | 1.322 | 0.06641 | -0.031 | 19.901
19.5 | 1.292 | 0.07538 | -0.031 | 17.134
20 | 1.263 | 0.08317 | -0.031 | 15.185

## 50. Re 2M Mach 0.00 (2)
BIGFOIL.COM POLAR EXPORT
NACA64-118 a=0.0
NACA64-118 a=0.0 |  |  |  | Cl Max: | 1.3842 | at alpha= | 20 | deg
XFOIL ncrit=9 |  |  |  | L/D Max: | 101.975 | at alpha= | 5 | deg
Re: | 2000000 |  |  | Cd Min: | 0.08036 | at alpha= | 20 | deg
Mach: | 0 |  |  | Cl=0 at alpha= | -0.50419 | deg
|  |  |  | @ Cl=0.1, Cd= | 0.00567
|  |  |  | @ Cl=0.4, Cd= | 0.0058193
|  |  |  | @ Cl=0.6, Cd= | 0.0061488
alpha (deg) | Cl | Cd | Cm | Cl/Cd
-20 | -1.3466 | 0.07294 | -0.0285 | -18.4617
-19.5 | -1.3457 | 0.06661 | -0.0308 | -20.2027
-19 | -1.3419 | 0.06089 | -0.0326 | -22.0381
-18.5 | -1.3359 | 0.05565 | -0.034 | -24.0054
-18 | -1.3253 | 0.05113 | -0.0349 | -25.9202
-17.5 | -1.3137 | 0.04689 | -0.0356 | -28.0166
-17 | -1.3 | 0.04301 | -0.0359 | -30.2255
-16.5 | -1.2836 | 0.03955 | -0.0359 | -32.4551
-16 | -1.2647 | 0.03647 | -0.0358 | -34.6778
-15.5 | -1.2463 | 0.03348 | -0.0353 | -37.2252
-15 | -1.241 | 0.02964 | -0.034 | -41.8691
-14.5 | -1.222 | 0.02703 | -0.0328 | -45.209
-14 | -1.1998 | 0.02498 | -0.0311 | -48.0304
-13.5 | -1.1644 | 0.02314 | -0.0318 | -50.3198
-13 | -1.1406 | 0.02147 | -0.0296 | -53.1253
-12.5 | -1.1137 | 0.01995 | -0.0276 | -55.8246
-12 | -1.0897 | 0.01836 | -0.0251 | -59.3519
-11.5 | -1.0675 | 0.01679 | -0.022 | -63.5795
-11 | -1.0397 | 0.01564 | -0.0192 | -66.477
-10.5 | -1.0106 | 0.01471 | -0.0161 | -68.7016
-10 | -0.9811 | 0.01396 | -0.0125 | -70.2794
-9.5 | -0.9508 | 0.01326 | -0.0088 | -71.7044
-9 | -0.9092 | 0.01263 | -0.007 | -71.9873
-8.5 | -0.863 | 0.01213 | -0.0059 | -71.1459
-8 | -0.8161 | 0.01159 | -0.0049 | -70.4142
-7.5 | -0.7663 | 0.01112 | -0.0043 | -68.9119
-7 | -0.7162 | 0.01063 | -0.0038 | -67.3754
-6.5 | -0.6655 | 0.01013 | -0.0034 | -65.696
-6 | -0.6153 | 0.00949 | -0.0029 | -64.8367
-5.5 | -0.5639 | 0.0089 | -0.0027 | -63.3596
-5 | -0.5135 | 0.00812 | -0.0024 | -63.2389
-4.5 | -0.4656 | 0.00697 | -0.0018 | -66.8006
-4 | -0.4143 | 0.00609 | -0.0017 | -68.0296
-3.5 | -0.356 | 0.00591 | -0.0024 | -60.2369
-3 | -0.2972 | 0.00582 | -0.0031 | -51.0653
-2.5 | -0.2379 | 0.00575 | -0.0039 | -41.3739
-2 | -0.1786 | 0.0057 | -0.0047 | -31.3333
-1.5 | -0.1192 | 0.00567 | -0.0056 | -21.0229
-1 | -0.0592 | 0.00567 | -0.0065 | -10.4409
0 | 0.0602 | 0.00565 | -0.0082 | 10.6549
1 | 0.1794 | 0.00571 | -0.01 | 31.4186
1.5 | 0.2394 | 0.00571 | -0.0109 | 41.9264
2 | 0.2987 | 0.00575 | -0.0117 | 51.9478
2.5 | 0.3585 | 0.00577 | -0.0126 | 62.1317
3 | 0.4174 | 0.00584 | -0.0134 | 71.4726
3.5 | 0.4768 | 0.00589 | -0.0142 | 80.9508
4 | 0.5357 | 0.00595 | -0.015 | 90.0336
4.5 | 0.5937 | 0.00612 | -0.0157 | 97.0098
5 | 0.6506 | 0.00638 | -0.0162 | 101.9749
5.5 | 0.6994 | 0.00732 | -0.0157 | 95.5464
6 | 0.7463 | 0.00833 | -0.0149 | 89.5918
6.5 | 0.7919 | 0.00929 | -0.0139 | 85.2422
7 | 0.8372 | 0.01011 | -0.0128 | 82.8091
7.5 | 0.8816 | 0.01087 | -0.0115 | 81.104
8 | 0.9222 | 0.0117 | -0.0096 | 78.8205
9 | 0.9931 | 0.01312 | -0.0039 | 75.6936
9.5 | 1.0178 | 0.01395 | 0.0005 | 72.9606
10 | 1.045 | 0.01494 | 0.0039 | 69.9465
10.5 | 1.0724 | 0.01607 | 0.0068 | 66.733
11 | 1.096 | 0.01751 | 0.0099 | 62.5928
11.5 | 1.1232 | 0.01883 | 0.0124 | 59.6495
12 | 1.1457 | 0.02032 | 0.0153 | 56.3829
13 | 1.2038 | 0.02428 | 0.0165 | 49.5799
13.5 | 1.2282 | 0.02638 | 0.0178 | 46.558
14 | 1.2506 | 0.02871 | 0.0191 | 43.5597
14.5 | 1.269 | 0.03144 | 0.0202 | 40.3626
15 | 1.2802 | 0.03493 | 0.0213 | 36.6504
15.5 | 1.3005 | 0.03783 | 0.0218 | 34.3775
16 | 1.3199 | 0.0409 | 0.0221 | 32.2714
16.5 | 1.335 | 0.0445 | 0.0222 | 30
17 | 1.3511 | 0.04813 | 0.0221 | 28.0719
17.5 | 1.3626 | 0.05236 | 0.0217 | 26.0237
18 | 1.3693 | 0.05727 | 0.021 | 23.9096
18.5 | 1.3637 | 0.06384 | 0.0197 | 21.3612
19 | 1.3757 | 0.06853 | 0.0184 | 20.0744
19.5 | 1.3797 | 0.07436 | 0.0166 | 18.5543
20 | 1.3842 | 0.08036 | 0.0145 | 17.225

## 51. Re 2M Mach 0.10 (1)
BIGFOIL.COM POLAR EXPORT
NACA64-118 a=0.0
NACA64-118 a=0.0 |  |  |  | Cl Max: | 1.392 | at alpha= | 15 | deg
JavaFoil+Calcfoil stall+Eppler ext transition |  |  |  | L/D Max: | 117.97 | at alpha= | 6 | deg
Re: | 2000000 |  |  | Cd Min: | 0.00606 | at alpha= | -1 | deg
Mach: | 0.1 |  |  | Cl=0 at alpha= | -0.5 | deg
|  |  |  | @ Cl=0.1, Cd= | 0.00609
|  |  |  | @ Cl=0.4, Cd= | 0.0062282
|  |  |  | @ Cl=0.6, Cd= | 0.0063778
alpha (deg) | Cl | Cd | Cm | Cl/Cd
-20 | -1.091 | 0.14454 | 0.014 | -7.545
-19.5 | -1.115 | 0.13183 | 0.014 | -8.459
-19 | -1.152 | 0.11032 | 0.015 | -10.439
-18.5 | -1.214 | 0.0764 | 0.016 | -15.889
-18 | -1.244 | 0.06377 | 0.016 | -19.505
-17.5 | -1.27 | 0.05336 | 0.016 | -23.808
-17 | -1.285 | 0.0476 | 0.015 | -27
-16.5 | -1.297 | 0.04278 | 0.015 | -30.313
-16 | -1.304 | 0.03841 | 0.014 | -33.959
-15.5 | -1.307 | 0.03491 | 0.014 | -37.453
-15 | -1.305 | 0.03212 | 0.013 | -40.635
-14.5 | -1.3 | 0.02941 | 0.013 | -44.194
-14 | -1.286 | 0.02729 | 0.012 | -47.134
-13.5 | -1.269 | 0.0254 | 0.012 | -49.96
-13 | -1.248 | 0.02361 | 0.011 | -52.879
-12.5 | -1.225 | 0.02197 | 0.011 | -55.726
-12 | -1.197 | 0.02068 | 0.01 | -57.872
-11.5 | -1.166 | 0.01935 | 0.009 | -60.291
-11 | -1.133 | 0.01816 | 0.009 | -62.393
-10.5 | -1.096 | 0.01715 | 0.008 | -63.919
-10 | -1.057 | 0.01611 | 0.007 | -65.627
-9.5 | -1.015 | 0.01527 | 0.007 | -66.493
-9 | -0.971 | 0.01451 | 0.006 | -66.916
-8.5 | -0.924 | 0.0138 | 0.005 | -66.962
-8 | -0.876 | 0.01316 | 0.004 | -66.553
-7.5 | -0.825 | 0.01255 | 0.004 | -65.719
-7 | -0.773 | 0.01203 | 0.003 | -64.235
-6.5 | -0.719 | 0.01154 | 0.002 | -62.31
-6 | -0.664 | 0.01105 | 0.002 | -60.082
-5.5 | -0.608 | 0.01054 | 0.001 | -57.688
-5 | -0.554 | 0.00627 | 0 | -88.468
-4.5 | -0.494 | 0.00624 | -0.001 | -79.237
-4 | -0.433 | 0.00621 | -0.001 | -69.803
-3.5 | -0.372 | 0.00619 | -0.002 | -60.102
-3 | -0.31 | 0.00616 | -0.003 | -50.391
-2.5 | -0.248 | 0.00615 | -0.004 | -40.375
-2 | -0.187 | 0.00609 | -0.005 | -30.653
-1.5 | -0.124 | 0.00608 | -0.005 | -20.476
-1 | -0.062 | 0.00606 | -0.006 | -10.23
-0.5 | 0 | 0.00608 | -0.007 | 0.059
0 | 0.063 | 0.00609 | -0.008 | 10.311
0.5 | 0.125 | 0.00609 | -0.008 | 20.571
1 | 0.188 | 0.00609 | -0.009 | 30.775
1.5 | 0.25 | 0.0061 | -0.01 | 40.95
2 | 0.312 | 0.00616 | -0.011 | 50.735
2.5 | 0.375 | 0.00622 | -0.011 | 60.234
3 | 0.436 | 0.00624 | -0.012 | 69.776
3.5 | 0.497 | 0.00625 | -0.013 | 79.545
4 | 0.559 | 0.00633 | -0.014 | 88.305
4.5 | 0.619 | 0.0064 | -0.015 | 96.825
5 | 0.68 | 0.00648 | -0.015 | 104.857
5.5 | 0.74 | 0.00662 | -0.016 | 111.635
6 | 0.798 | 0.00677 | -0.017 | 117.97
6.5 | 0.851 | 0.00744 | -0.017 | 114.289
7 | 0.889 | 0.01305 | -0.018 | 68.143
7.5 | 0.941 | 0.01369 | -0.019 | 68.709
8 | 0.991 | 0.01439 | -0.019 | 68.893
8.5 | 1.04 | 0.01514 | -0.02 | 68.691
9 | 1.086 | 0.01597 | -0.021 | 68.03
9.5 | 1.131 | 0.01692 | -0.021 | 66.834
10 | 1.172 | 0.01796 | -0.022 | 65.262
10.5 | 1.21 | 0.01899 | -0.022 | 63.701
11 | 1.245 | 0.02015 | -0.023 | 61.776
11.5 | 1.276 | 0.02141 | -0.024 | 59.579
12 | 1.304 | 0.02269 | -0.024 | 57.459
12.5 | 1.328 | 0.02415 | -0.025 | 55.016
13 | 1.349 | 0.02591 | -0.025 | 52.054
13.5 | 1.365 | 0.02759 | -0.026 | 49.486
14 | 1.378 | 0.02954 | -0.027 | 46.649
14.5 | 1.387 | 0.0316 | -0.027 | 43.876
15 | 1.392 | 0.03386 | -0.028 | 41.105
15.5 | 1.392 | 0.03655 | -0.028 | 38.09
16 | 1.389 | 0.03945 | -0.029 | 35.206
16.5 | 1.381 | 0.04313 | -0.029 | 32.022
17 | 1.369 | 0.0473 | -0.029 | 28.953
17.5 | 1.354 | 0.05207 | -0.03 | 25.998
18 | 1.331 | 0.05793 | -0.03 | 22.975
18.5 | 1.304 | 0.06403 | -0.03 | 20.373
19 | 1.272 | 0.0731 | -0.03 | 17.398
19.5 | 1.237 | 0.08297 | -0.03 | 14.91
20 | 1.201 | 0.09382 | -0.03 | 12.798

## 52. Re 2M Mach 0.10 (2)
BIGFOIL.COM POLAR EXPORT
NACA64-118 a=0.0
NACA64-118 a=0.0 |  |  |  | Cl Max: | 1.3672 | at alpha= | 20 | deg
XFOIL ncrit=9 |  |  |  | L/D Max: | 102.153 | at alpha= | 5 | deg
Re: | 2000000 |  |  | Cd Min: | 0.08488 | at alpha= | 20 | deg
Mach: | 0.1 |  |  | Cl=0 at alpha= | -0.5025 | deg
|  |  |  | @ Cl=0.1, Cd= | 0.0056861
|  |  |  | @ Cl=0.4, Cd= | 0.0058297
|  |  |  | @ Cl=0.6, Cd= | 0.0061613
alpha (deg) | Cl | Cd | Cm | Cl/Cd
-20 | -1.3228 | 0.07834 | -0.0278 | -16.8854
-19.5 | -1.3265 | 0.07109 | -0.0307 | -18.6594
-19 | -1.3258 | 0.06473 | -0.0329 | -20.482
-18.5 | -1.322 | 0.05901 | -0.0346 | -22.403
-18 | -1.3134 | 0.05407 | -0.0358 | -24.2907
-17.5 | -1.3034 | 0.04945 | -0.0366 | -26.3579
-17 | -1.2915 | 0.04524 | -0.0371 | -28.5477
-16.5 | -1.2762 | 0.04152 | -0.0372 | -30.737
-16 | -1.2586 | 0.03818 | -0.0371 | -32.9649
-15.5 | -1.2416 | 0.03492 | -0.0367 | -35.5556
-15 | -1.233 | 0.0312 | -0.0357 | -39.5192
-14.5 | -1.2171 | 0.02824 | -0.0344 | -43.0984
-13.5 | -1.1608 | 0.02402 | -0.0335 | -48.3264
-13 | -1.1375 | 0.02223 | -0.0313 | -51.1696
-12.5 | -1.1117 | 0.02057 | -0.0292 | -54.0447
-12 | -1.0832 | 0.01915 | -0.0272 | -56.564
-11.5 | -1.0647 | 0.01728 | -0.0239 | -61.6146
-11 | -1.0375 | 0.01602 | -0.021 | -64.7628
-10.5 | -1.0082 | 0.015 | -0.018 | -67.2133
-10 | -0.9783 | 0.01417 | -0.0146 | -69.0402
-9.5 | -0.9513 | 0.01345 | -0.0103 | -70.7286
-9 | -0.9117 | 0.01276 | -0.008 | -71.4498
-8.5 | -0.8662 | 0.01223 | -0.0067 | -70.8258
-8 | -0.8192 | 0.0117 | -0.0056 | -70.0171
-7.5 | -0.7699 | 0.0112 | -0.0048 | -68.7411
-7 | -0.7196 | 0.0107 | -0.0042 | -67.2523
-6.5 | -0.6684 | 0.01022 | -0.0038 | -65.4012
-6 | -0.6182 | 0.00957 | -0.0032 | -64.5977
-5.5 | -0.5668 | 0.00896 | -0.0029 | -63.2589
-5 | -0.5159 | 0.00821 | -0.0026 | -62.838
-4.5 | -0.468 | 0.00705 | -0.002 | -66.383
-4 | -0.4169 | 0.00612 | -0.0018 | -68.1209
-3.5 | -0.3583 | 0.00593 | -0.0024 | -60.4216
-3 | -0.2991 | 0.00584 | -0.0032 | -51.2158
-2.5 | -0.2394 | 0.00576 | -0.004 | -41.5625
-2 | -0.1798 | 0.00572 | -0.0048 | -31.4336
-1.5 | -0.1199 | 0.00568 | -0.0056 | -21.1092
-1 | -0.0596 | 0.00568 | -0.0065 | -10.493
-0.5 | 0.0003 | 0.0057 | -0.0074 | 0.052632
0 | 0.0606 | 0.00566 | -0.0083 | 10.7067
0.5 | 0.1209 | 0.0057 | -0.0092 | 21.2105
1 | 0.1806 | 0.00572 | -0.01 | 31.5734
1.5 | 0.241 | 0.00572 | -0.011 | 42.1329
2 | 0.3005 | 0.00577 | -0.0118 | 52.0797
2.5 | 0.3608 | 0.00579 | -0.0127 | 62.3143
3 | 0.4201 | 0.00585 | -0.0135 | 71.812
4 | 0.5392 | 0.00597 | -0.0151 | 90.3183
4.5 | 0.5975 | 0.00615 | -0.0157 | 97.1545
5 | 0.6548 | 0.00641 | -0.0162 | 102.1529
5.5 | 0.7034 | 0.00739 | -0.0156 | 95.1827
6 | 0.7501 | 0.00843 | -0.0147 | 88.9798
6.5 | 0.7957 | 0.00938 | -0.0136 | 84.8294
7 | 0.8406 | 0.01023 | -0.0123 | 82.1701
7.5 | 0.885 | 0.01098 | -0.0109 | 80.6011
8 | 0.9248 | 0.01183 | -0.0088 | 78.1741
8.5 | 0.9629 | 0.01259 | -0.0064 | 76.4813
9 | 0.9901 | 0.01329 | -0.002 | 74.4996
9.5 | 1.015 | 0.01423 | 0.0022 | 71.3282
10 | 1.0433 | 0.01526 | 0.0054 | 68.3683
10.5 | 1.0703 | 0.0165 | 0.0084 | 64.8667
11 | 1.0945 | 0.01799 | 0.0113 | 60.8394
11.5 | 1.1213 | 0.0194 | 0.0138 | 57.799
12 | 1.1426 | 0.02101 | 0.0168 | 54.3836
13 | 1.2017 | 0.02515 | 0.0178 | 47.7813
13.5 | 1.2251 | 0.0274 | 0.0192 | 44.7117
14 | 1.2463 | 0.0299 | 0.0204 | 41.6823
14.5 | 1.2629 | 0.03289 | 0.0216 | 38.3977
15 | 1.276 | 0.03635 | 0.0225 | 35.1032
15.5 | 1.2961 | 0.03938 | 0.023 | 32.9126
16 | 1.3145 | 0.04267 | 0.0232 | 30.8062
16.5 | 1.3285 | 0.04652 | 0.0233 | 28.5576
17 | 1.3434 | 0.05039 | 0.0231 | 26.6601
17.5 | 1.3526 | 0.05503 | 0.0225 | 24.5793
18 | 1.3526 | 0.06086 | 0.0216 | 22.2248
18.5 | 1.3548 | 0.06673 | 0.0202 | 20.3027
19 | 1.3646 | 0.07184 | 0.0187 | 18.995
19.5 | 1.3649 | 0.0784 | 0.0165 | 17.4094
20 | 1.3672 | 0.08488 | 0.0141 | 16.1074

## 53. Re 2M Mach 0.25 (1)
BIGFOIL.COM POLAR EXPORT
NACA64-118 a=0.0
NACA64-118 a=0.0 |  |  |  | Cl Max: | 1.313 | at alpha= | 13.5 | deg
JavaFoil+Calcfoil stall+Eppler ext transition |  |  |  | L/D Max: | 117.673 | at alpha= | 6 | deg
Re: | 2000000 |  |  | Cd Min: | 0.00614 | at alpha= | -1.5 | deg
Mach: | 0.25 |  |  | Cl=0 at alpha= | -0.5 | deg
|  |  |  | @ Cl=0.1, Cd= | 0.00616
|  |  |  | @ Cl=0.4, Cd= | 0.0062748
|  |  |  | @ Cl=0.6, Cd= | 0.0064794
alpha (deg) | Cl | Cd | Cm | Cl/Cd
-19 | -0.804 | 0.16484 | 0.01 | -4.876
-18.5 | -0.85 | 0.15466 | 0.01 | -5.496
-18 | -0.892 | 0.14638 | 0.01 | -6.096
-17.5 | -0.933 | 0.13666 | 0.01 | -6.826
-17 | -0.974 | 0.12142 | 0.011 | -8.024
-16.5 | -1.009 | 0.11185 | 0.011 | -9.017
-16 | -1.095 | 0.07078 | 0.013 | -15.472
-15.5 | -1.158 | 0.04912 | 0.014 | -23.568
-15 | -1.189 | 0.0413 | 0.013 | -28.782
-14.5 | -1.206 | 0.03713 | 0.013 | -32.471
-14 | -1.215 | 0.03221 | 0.012 | -37.73
-13.5 | -1.215 | 0.02926 | 0.012 | -41.528
-13 | -1.209 | 0.02679 | 0.011 | -45.11
-12.5 | -1.197 | 0.02459 | 0.011 | -48.669
-12 | -1.179 | 0.02291 | 0.01 | -51.484
-11.5 | -1.157 | 0.02123 | 0.009 | -54.498
-11 | -1.13 | 0.01988 | 0.009 | -56.842
-10.5 | -1.099 | 0.01857 | 0.008 | -59.188
-10 | -1.064 | 0.01736 | 0.007 | -61.304
-9.5 | -1.025 | 0.01633 | 0.007 | -62.793
-9 | -0.983 | 0.01542 | 0.006 | -63.756
-8.5 | -0.938 | 0.0146 | 0.005 | -64.249
-8 | -0.891 | 0.0139 | 0.005 | -64.083
-7.5 | -0.841 | 0.0132 | 0.004 | -63.683
-7 | -0.788 | 0.0126 | 0.003 | -62.577
-6.5 | -0.734 | 0.01204 | 0.002 | -61.002
-6 | -0.679 | 0.0115 | 0.002 | -58.989
-5.5 | -0.621 | 0.01102 | 0.001 | -56.38
-5 | -0.569 | 0.00637 | 0 | -89.279
-4.5 | -0.507 | 0.00634 | -0.001 | -80.018
-4 | -0.445 | 0.00626 | -0.001 | -71.099
-3.5 | -0.382 | 0.00625 | -0.002 | -61.083
-3 | -0.319 | 0.00623 | -0.003 | -51.214
-2.5 | -0.255 | 0.00619 | -0.004 | -41.234
-2 | -0.192 | 0.00618 | -0.005 | -31.077
-1.5 | -0.128 | 0.00614 | -0.005 | -20.82
-1 | -0.064 | 0.00615 | -0.006 | -10.36
-0.5 | 0 | 0.00615 | -0.007 | 0.06
0 | 0.065 | 0.00616 | -0.008 | 10.467
0.5 | 0.129 | 0.00616 | -0.009 | 20.88
1 | 0.193 | 0.00617 | -0.009 | 31.227
1.5 | 0.257 | 0.00619 | -0.01 | 41.526
2 | 0.321 | 0.00625 | -0.011 | 51.309
2.5 | 0.385 | 0.00627 | -0.012 | 61.408
3 | 0.447 | 0.00629 | -0.013 | 71.149
3.5 | 0.511 | 0.00636 | -0.013 | 80.279
4 | 0.574 | 0.00645 | -0.014 | 88.975
4.5 | 0.636 | 0.00652 | -0.015 | 97.568
5 | 0.698 | 0.00663 | -0.016 | 105.366
5.5 | 0.759 | 0.00681 | -0.017 | 111.49
6 | 0.819 | 0.00696 | -0.017 | 117.673
6.5 | 0.854 | 0.01307 | -0.018 | 65.323
7 | 0.908 | 0.01372 | -0.018 | 66.163
7.5 | 0.96 | 0.01447 | -0.019 | 66.315
8 | 1.01 | 0.01525 | -0.02 | 66.232
8.5 | 1.058 | 0.0161 | -0.02 | 65.699
9 | 1.103 | 0.0171 | -0.021 | 64.487
9.5 | 1.146 | 0.01817 | -0.022 | 63.065
10 | 1.184 | 0.01929 | -0.022 | 61.388
10.5 | 1.217 | 0.02058 | -0.023 | 59.146
11 | 1.247 | 0.02195 | -0.024 | 56.781
11.5 | 1.271 | 0.02347 | -0.024 | 54.129
12 | 1.29 | 0.02504 | -0.025 | 51.504
12.5 | 1.303 | 0.02691 | -0.025 | 48.44
13 | 1.311 | 0.02883 | -0.026 | 45.492
13.5 | 1.313 | 0.03119 | -0.027 | 42.079
14 | 1.308 | 0.03376 | -0.027 | 38.736
14.5 | 1.296 | 0.0368 | -0.028 | 35.217
15 | 1.276 | 0.04084 | -0.028 | 31.255
15.5 | 1.25 | 0.04519 | -0.028 | 27.672
16 | 1.216 | 0.05142 | -0.029 | 23.641
16.5 | 1.172 | 0.06001 | -0.029 | 19.529
17 | 1.068 | 0.10146 | -0.025 | 10.523
17.5 | 1.001 | 0.12756 | -0.022 | 7.85
18 | 0.953 | 0.13567 | -0.022 | 7.027
18.5 | 0.891 | 0.1549 | -0.02 | 5.751

## 54. Re 2M Mach 0.25 (2)
BIGFOIL.COM POLAR EXPORT
NACA64-118 a=0.0
NACA64-118 a=0.0 |  |  |  | Cl Max: | 1.2829 | at alpha= | 17 | deg
XFOIL ncrit=9 |  |  |  | L/D Max: | 102.326 | at alpha= | 5 | deg
Re: | 2000000 |  |  | Cd Min: | 0.11697 | at alpha= | -20 | deg
Mach: | 0.25 |  |  | Cl=0 at alpha= | -0.50639 | deg
|  |  |  | @ Cl=0.1, Cd= | 0.00578
|  |  |  | @ Cl=0.4, Cd= | 0.0059043
|  |  |  | @ Cl=0.6, Cd= | 0.006213
alpha (deg) | Cl | Cd | Cm | Cl/Cd
-20 | -1.149 | 0.11697 | -0.0134 | -9.823
-19.5 | -1.1768 | 0.10397 | -0.0212 | -11.3186
-19 | -1.1975 | 0.09267 | -0.0275 | -12.9222
-18.5 | -1.2116 | 0.08291 | -0.0324 | -14.6134
-18 | -1.2193 | 0.07448 | -0.0361 | -16.3708
-17.5 | -1.2219 | 0.06717 | -0.0388 | -18.1912
-17 | -1.2211 | 0.06061 | -0.0408 | -20.1468
-16.5 | -1.2168 | 0.05478 | -0.0421 | -22.2125
-16 | -1.2086 | 0.04961 | -0.0429 | -24.362
-15.5 | -1.2004 | 0.04474 | -0.0432 | -26.8306
-15 | -1.182 | 0.04098 | -0.043 | -28.8433
-14.5 | -1.1698 | 0.03692 | -0.0425 | -31.6847
-14 | -1.1637 | 0.03263 | -0.0414 | -35.6635
-13.5 | -1.1349 | 0.02967 | -0.0421 | -38.2508
-12.5 | -1.0943 | 0.02476 | -0.0378 | -44.1963
-12 | -1.0688 | 0.02272 | -0.0356 | -47.0423
-11.5 | -1.0415 | 0.02086 | -0.0334 | -49.9281
-11 | -1.024 | 0.01859 | -0.0301 | -55.0834
-10.5 | -0.9963 | 0.01703 | -0.0272 | -58.5026
-10 | -0.9658 | 0.01576 | -0.0242 | -61.2817
-9.5 | -0.9334 | 0.01472 | -0.0211 | -63.4103
-9 | -0.9091 | 0.0136 | -0.0164 | -66.8456
-8.5 | -0.8783 | 0.01289 | -0.012 | -68.1381
-8 | -0.8332 | 0.01231 | -0.01 | -67.6848
-7.5 | -0.7869 | 0.01168 | -0.0082 | -67.3716
-7 | -0.736 | 0.01118 | -0.0071 | -65.8318
-5.5 | -0.5816 | 0.00935 | -0.0044 | -62.2032
-4.5 | -0.481 | 0.00746 | -0.0029 | -64.4772
-4 | -0.4312 | 0.00626 | -0.0022 | -68.8818
-3.5 | -0.3708 | 0.00604 | -0.0027 | -61.3907
-3 | -0.3095 | 0.00592 | -0.0034 | -52.2804
-2.5 | -0.2477 | 0.00584 | -0.0042 | -42.4144
-2 | -0.186 | 0.0058 | -0.005 | -32.069
-1.5 | -0.1238 | 0.00577 | -0.0059 | -21.4558
-1 | -0.0618 | 0.00577 | -0.0067 | -10.7106
-0.5 | 0.0008 | 0.00578 | -0.0077 | 0.13841
0 | 0.0629 | 0.00575 | -0.0086 | 10.9391
0.5 | 0.1248 | 0.0058 | -0.0094 | 21.5172
1 | 0.1873 | 0.0058 | -0.0104 | 32.2931
1.5 | 0.2494 | 0.0058 | -0.0113 | 43
2 | 0.3113 | 0.00587 | -0.0121 | 53.0324
2.5 | 0.3735 | 0.00587 | -0.013 | 63.6286
3 | 0.4353 | 0.00595 | -0.0138 | 73.1597
3.5 | 0.4968 | 0.00602 | -0.0145 | 82.5249
4 | 0.5586 | 0.00609 | -0.0152 | 91.7241
4.5 | 0.6192 | 0.00627 | -0.0158 | 98.756
5 | 0.6774 | 0.00662 | -0.016 | 102.3263
5.5 | 0.7247 | 0.00781 | -0.0148 | 92.7913
6 | 0.7706 | 0.00892 | -0.0134 | 86.3901
6.5 | 0.8147 | 0.00994 | -0.0116 | 81.9618
7 | 0.8584 | 0.01081 | -0.0096 | 79.408
7.5 | 0.8975 | 0.01173 | -0.0068 | 76.5132
8 | 0.9274 | 0.0126 | -0.0025 | 73.6032
8.5 | 0.95 | 0.01358 | 0.0028 | 69.9558
9 | 0.9778 | 0.0147 | 0.0066 | 66.517
9.5 | 1.0054 | 0.01603 | 0.01 | 62.7199
10 | 1.0338 | 0.01747 | 0.0129 | 59.1757
10.5 | 1.0572 | 0.01932 | 0.0159 | 54.7205
11 | 1.0848 | 0.02103 | 0.0184 | 51.5835
11.5 | 1.108 | 0.02303 | 0.0211 | 48.1112
12 | 1.1212 | 0.02542 | 0.0246 | 44.107
12.5 | 1.1619 | 0.02784 | 0.0231 | 41.7349
13 | 1.184 | 0.03053 | 0.0245 | 38.7815
13.5 | 1.2042 | 0.03353 | 0.0258 | 35.9141
14 | 1.2167 | 0.03732 | 0.0269 | 32.6018
14.5 | 1.232 | 0.04109 | 0.0277 | 29.983
15 | 1.2482 | 0.04495 | 0.0281 | 27.7686
15.5 | 1.2617 | 0.04922 | 0.0282 | 25.6339
16 | 1.2761 | 0.0536 | 0.028 | 23.8078
16.5 | 1.2825 | 0.05897 | 0.0274 | 21.7483
17 | 1.2829 | 0.06526 | 0.0261 | 19.6583
17.5 | 1.2758 | 0.07273 | 0.0241 | 17.5416
18 | 1.2801 | 0.07919 | 0.022 | 16.1649
18.5 | 1.2756 | 0.08705 | 0.0191 | 14.6536
19 | 1.2722 | 0.09513 | 0.0156 | 13.3733
19.5 | 1.2573 | 0.10515 | 0.0107 | 11.9572
20 | 1.2476 | 0.11483 | 0.0056 | 10.8648

## 55. Re 2M Mach 0.50 (1)
BIGFOIL.COM POLAR EXPORT
NACA64-118 a=0.0
NACA64-118 a=0.0 |  |  |  | Cl Max: | 1.154 | at alpha= | 20 | deg
JavaFoil+Calcfoil stall+Eppler ext transition |  |  |  | L/D Max: | 108.688 | at alpha= | 5.5 | deg
Re: | 2000000 |  |  | Cd Min: | 0.0064 | at alpha= | -1 | deg
Mach: | 0.5 |  |  | Cl=0 at alpha= | -0.5 | deg
|  |  |  | @ Cl=0.1, Cd= | 0.0064278
|  |  |  | @ Cl=0.4, Cd= | 0.0066373
|  |  |  | @ Cl=0.6, Cd= | 0.0069114
alpha (deg) | Cl | Cd | Cm | Cl/Cd
-20 | -1.095 | 0.18244 | 0.014 | -6.002
-19.5 | -1.068 | 0.17249 | 0.014 | -6.19
-19 | -1.041 | 0.16876 | 0.013 | -6.167
-18.5 | -1.015 | 0.16555 | 0.013 | -6.132
-18 | -0.984 | 0.15901 | 0.012 | -6.191
-17.5 | -0.956 | 0.15331 | 0.011 | -6.238
-17 | -0.929 | 0.14881 | 0.011 | -6.241
-16.5 | -0.903 | 0.15029 | 0.011 | -6.007
-16 | -0.872 | 0.14108 | 0.01 | -6.182
-15.5 | -0.844 | 0.13545 | 0.009 | -6.232
-15 | -0.816 | 0.13024 | 0.009 | -6.269
-14.5 | -0.79 | 0.12443 | 0.008 | -6.346
-14 | -0.76 | 0.12289 | 0.007 | -6.183
-13.5 | -0.732 | 0.11707 | 0.007 | -6.252
-13 | -0.704 | 0.11159 | 0.007 | -6.312
-12.5 | -0.677 | 0.10721 | 0.006 | -6.317
-12 | -0.648 | 0.09989 | 0.005 | -6.484
-11.5 | -0.62 | 0.09756 | 0.005 | -6.356
-11 | -0.592 | 0.08903 | 0.005 | -6.655
-10.5 | -0.565 | 0.08715 | 0.004 | -6.481
-10 | -0.537 | 0.07127 | 0.004 | -7.538
-9.5 | -0.841 | 0.02581 | 0.007 | -32.57
-9 | -0.931 | 0.02193 | 0.007 | -42.463
-8.5 | -0.941 | 0.01971 | 0.006 | -47.729
-8 | -0.922 | 0.01803 | 0.005 | -51.175
-7.5 | -0.888 | 0.01684 | 0.004 | -52.746
-7 | -0.844 | 0.01568 | 0.003 | -53.863
-6.5 | -0.794 | 0.01467 | 0.003 | -54.105
-6 | -0.738 | 0.01383 | 0.002 | -53.404
-5.5 | -0.679 | 0.01307 | 0.001 | -51.947
-5 | -0.616 | 0.01234 | 0 | -49.962
-4.5 | -0.565 | 0.0068 | -0.001 | -82.995
-4 | -0.496 | 0.00672 | -0.002 | -73.817
-3.5 | -0.426 | 0.00662 | -0.003 | -64.421
-3 | -0.356 | 0.00652 | -0.003 | -54.571
-2.5 | -0.285 | 0.00644 | -0.004 | -44.283
-2 | -0.215 | 0.00645 | -0.005 | -33.244
-1.5 | -0.143 | 0.00645 | -0.006 | -22.174
-1 | -0.071 | 0.0064 | -0.007 | -11.131
-0.5 | 0 | 0.00642 | -0.008 | 0.064
0 | 0.072 | 0.00642 | -0.009 | 11.228
0.5 | 0.144 | 0.00644 | -0.01 | 22.335
1 | 0.216 | 0.0065 | -0.011 | 33.173
1.5 | 0.287 | 0.00654 | -0.011 | 43.937
2 | 0.359 | 0.00662 | -0.012 | 54.198
2.5 | 0.43 | 0.00665 | -0.013 | 64.703
3 | 0.5 | 0.00673 | -0.014 | 74.295
3.5 | 0.57 | 0.00683 | -0.015 | 83.476
4 | 0.64 | 0.00702 | -0.016 | 91.135
4.5 | 0.705 | 0.00667 | -0.017 | 105.553
5 | 0.77 | 0.00739 | -0.017 | 104.108
5.5 | 0.833 | 0.00766 | -0.018 | 108.688
6 | 0.872 | 0.01525 | -0.019 | 57.188
6.5 | 0.928 | 0.01626 | -0.019 | 57.086
7 | 0.98 | 0.01736 | -0.02 | 56.469
7.5 | 1.026 | 0.01862 | -0.021 | 55.138
8 | 1.065 | 0.02009 | -0.022 | 53.025
8.5 | 1.093 | 0.02182 | -0.022 | 50.09
9 | 1.104 | 0.02391 | -0.023 | 46.202
9.5 | 1.087 | 0.02636 | -0.024 | 41.231
10 | 0.958 | 0.03008 | -0.024 | 31.868
10.5 | 0.621 | 0.07443 | -0.012 | 8.337
11 | 0.647 | 0.09094 | -0.012 | 7.119
11.5 | 0.676 | 0.09653 | -0.013 | 7
12 | 0.703 | 0.10281 | -0.013 | 6.839
12.5 | 0.731 | 0.106 | -0.014 | 6.892
13 | 0.76 | 0.11126 | -0.015 | 6.833
13.5 | 0.787 | 0.11521 | -0.015 | 6.831
14 | 0.814 | 0.12204 | -0.016 | 6.674
14.5 | 0.844 | 0.1245 | -0.017 | 6.78
15 | 0.871 | 0.1318 | -0.018 | 6.61
15.5 | 0.899 | 0.1363 | -0.018 | 6.595
16 | 0.929 | 0.14249 | -0.02 | 6.517
16.5 | 0.956 | 0.14466 | -0.02 | 6.606
17 | 0.983 | 0.15271 | -0.021 | 6.438
17.5 | 1.012 | 0.15628 | -0.022 | 6.473
18 | 1.043 | 0.16641 | -0.023 | 6.266
18.5 | 1.067 | 0.16431 | -0.023 | 6.497
19 | 1.095 | 0.17326 | -0.024 | 6.318
19.5 | 1.123 | 0.18013 | -0.024 | 6.233
20 | 1.154 | 0.18104 | -0.026 | 6.375

## 56. Re 2M Mach 0.50 (2)
BIGFOIL.COM POLAR EXPORT
NACA64-118 a=0.0
NACA64-118 a=0.0 |  |  |  | Cl Max: | 1.0404 | at alpha= | 13 | deg
XFOIL ncrit=9 |  |  |  | L/D Max: | 103.817 | at alpha= | 4.5 | deg
Re: | 2000000 |  |  | Cd Min: | 0.18911 | at alpha= | 18 | deg
Mach: | 0.5 |  |  | Cl=0 at alpha= | -0.51048 | deg
|  |  |  | @ Cl=0.1, Cd= | 0.0061513
|  |  |  | @ Cl=0.4, Cd= | 0.0063163
|  |  |  | @ Cl=0.6, Cd= | 0.0065261
alpha (deg) | Cl | Cd | Cm | Cl/Cd
-16.5 | -0.6661 | 0.172 | 0.0132 | -3.8727
-16 | -0.696 | 0.15266 | 0.001 | -4.5592
-15.5 | -0.7354 | 0.13518 | -0.0096 | -5.4402
-15 | -0.7613 | 0.12038 | -0.019 | -6.3241
-14.5 | -0.7901 | 0.10538 | -0.029 | -7.4976
-14 | -0.8192 | 0.09117 | -0.0385 | -8.9854
-13 | -0.8749 | 0.06689 | -0.0527 | -13.0797
-12.5 | -0.8976 | 0.05713 | -0.0566 | -15.7115
-12 | -0.913 | 0.04903 | -0.0582 | -18.6213
-11.5 | -0.9168 | 0.04265 | -0.0579 | -21.4959
-11 | -0.9134 | 0.03735 | -0.0565 | -24.4552
-10.5 | -0.9001 | 0.03311 | -0.0544 | -27.1851
-10 | -0.8858 | 0.02927 | -0.0517 | -30.2631
-9.5 | -0.8672 | 0.02593 | -0.0487 | -33.4439
-9 | -0.8454 | 0.02297 | -0.0453 | -36.8045
-8.5 | -0.825 | 0.02012 | -0.0416 | -41.004
-8 | -0.7957 | 0.01788 | -0.0379 | -44.5022
-7.5 | -0.7637 | 0.01595 | -0.0341 | -47.8809
-7 | -0.7329 | 0.01422 | -0.0299 | -51.5401
-6.5 | -0.6986 | 0.01288 | -0.0254 | -54.2391
-6 | -0.6702 | 0.01189 | -0.0191 | -56.3667
-5.5 | -0.6248 | 0.01115 | -0.0152 | -56.0359
-5 | -0.5777 | 0.01023 | -0.0118 | -56.4712
-4.5 | -0.5283 | 0.00921 | -0.009 | -57.3616
-4 | -0.4825 | 0.00769 | -0.0061 | -62.7438
-3.5 | -0.4274 | 0.00649 | -0.0045 | -65.8552
-3 | -0.3567 | 0.00632 | -0.0049 | -56.4399
-2.5 | -0.285 | 0.00624 | -0.0054 | -45.6731
-1.5 | -0.1419 | 0.00615 | -0.0069 | -23.0732
-1 | -0.0701 | 0.00617 | -0.0078 | -11.3614
-0.5 | 0.0015 | 0.00617 | -0.0088 | 0.24311
0 | 0.073 | 0.00614 | -0.0097 | 11.8893
0.5 | 0.1446 | 0.00617 | -0.0107 | 23.436
1 | 0.2157 | 0.00623 | -0.0115 | 34.6228
1.5 | 0.2876 | 0.00623 | -0.0125 | 46.1637
2.5 | 0.4308 | 0.00634 | -0.014 | 67.9495
3 | 0.5028 | 0.00642 | -0.0147 | 78.3178
3.5 | 0.5746 | 0.00648 | -0.0152 | 88.6728
4 | 0.6463 | 0.00661 | -0.0155 | 97.7761
4.5 | 0.7153 | 0.00689 | -0.0152 | 103.8171
5.5 | 0.7986 | 0.00977 | -0.0074 | 81.74
6 | 0.8187 | 0.01116 | -0.0001 | 73.3602
6.5 | 0.8286 | 0.01285 | 0.0078 | 64.4825
7 | 0.8418 | 0.01517 | 0.0137 | 55.4911
7.5 | 0.8597 | 0.01768 | 0.0184 | 48.6256
8 | 0.8844 | 0.02008 | 0.0222 | 44.0438
8.5 | 0.9115 | 0.02254 | 0.0255 | 40.4392
9 | 0.9342 | 0.02537 | 0.0288 | 36.823
9.5 | 0.959 | 0.02824 | 0.0318 | 33.9589
10 | 0.9763 | 0.03177 | 0.0346 | 30.7302
10.5 | 0.9964 | 0.03539 | 0.0369 | 28.1548
11 | 1.0121 | 0.03952 | 0.0389 | 25.6098
11.5 | 1.0243 | 0.04417 | 0.0405 | 23.1899
12 | 1.028 | 0.04962 | 0.0417 | 20.7175
12.5 | 1.0307 | 0.05504 | 0.0431 | 18.7264
13 | 1.0404 | 0.06266 | 0.0394 | 16.6039
13.5 | 1.0349 | 0.07045 | 0.0377 | 14.6899
14 | 1.0231 | 0.07951 | 0.0346 | 12.8676
14.5 | 1.0053 | 0.08995 | 0.0299 | 11.1762
15 | 0.9862 | 0.10134 | 0.0237 | 9.7316
15.5 | 0.962 | 0.1141 | 0.016 | 8.4312
16 | 0.9326 | 0.1283 | 0.0067 | 7.2689
16.5 | 0.9041 | 0.14322 | -0.0033 | 6.3127
17 | 0.8757 | 0.1589 | -0.014 | 5.511
17.5 | 0.849 | 0.17536 | -0.025 | 4.8415
18 | 0.8399 | 0.18911 | -0.0339 | 4.4413

## 57. Re 3M Mach 0.00 (1)
BIGFOIL.COM POLAR EXPORT
NACA64-118 a=0.0
NACA64-118 a=0.0 |  |  |  | Cl Max: | 1.415 | at alpha= | 16 | deg
JavaFoil+Calcfoil stall+Eppler ext transition |  |  |  | L/D Max: | 118.143 | at alpha= | 5.5 | deg
Re: | 3000000 |  |  | Cd Min: | 0.00566 | at alpha= | -1 | deg
Mach: | 0 |  |  | Cl=0 at alpha= | -0.5 | deg
|  |  |  | @ Cl=0.1, Cd= | 0.005696
|  |  |  | @ Cl=0.4, Cd= | 0.0057835
|  |  |  | @ Cl=0.6, Cd= | 0.006006
alpha (deg) | Cl | Cd | Cm | Cl/Cd
-20 | -1.226 | 0.07343 | 0.018 | -16.695
-19.5 | -1.25 | 0.06525 | 0.017 | -19.151
-19 | -1.27 | 0.05892 | 0.017 | -21.549
-18.5 | -1.288 | 0.05297 | 0.017 | -24.315
-18 | -1.303 | 0.04794 | 0.016 | -27.185
-17.5 | -1.314 | 0.044 | 0.016 | -29.869
-17 | -1.324 | 0.03972 | 0.016 | -33.331
-16.5 | -1.331 | 0.03587 | 0.015 | -37.099
-16 | -1.331 | 0.03359 | 0.015 | -39.615
-15.5 | -1.331 | 0.03039 | 0.014 | -43.791
-15 | -1.325 | 0.0282 | 0.013 | -46.988
-14.5 | -1.317 | 0.02586 | 0.013 | -50.907
-14 | -1.3 | 0.0242 | 0.012 | -53.719
-13.5 | -1.28 | 0.02255 | 0.012 | -56.788
-13 | -1.258 | 0.02115 | 0.011 | -59.466
-12.5 | -1.232 | 0.01977 | 0.011 | -62.321
-12 | -1.203 | 0.01859 | 0.01 | -64.692
-11.5 | -1.171 | 0.01747 | 0.009 | -67.05
-11 | -1.137 | 0.0164 | 0.009 | -69.282
-10.5 | -1.099 | 0.01546 | 0.008 | -71.112
-10 | -1.059 | 0.01461 | 0.007 | -72.506
-9.5 | -1.017 | 0.01389 | 0.007 | -73.2
-9 | -0.972 | 0.01323 | 0.006 | -73.441
-8.5 | -0.925 | 0.01261 | 0.005 | -73.325
-8 | -0.876 | 0.01206 | 0.004 | -72.618
-7.5 | -0.825 | 0.01153 | 0.004 | -71.578
-7 | -0.773 | 0.01108 | 0.003 | -69.745
-6.5 | -0.719 | 0.01065 | 0.002 | -67.479
-6 | -0.664 | 0.01023 | 0.002 | -64.901
-5.5 | -0.608 | 0.00911 | 0.001 | -66.713
-5 | -0.552 | 0.00593 | 0 | -93.023
-4.5 | -0.492 | 0.00583 | -0.001 | -84.373
-4 | -0.431 | 0.00579 | -0.001 | -74.441
-3.5 | -0.37 | 0.00576 | -0.002 | -64.303
-3 | -0.309 | 0.00573 | -0.003 | -53.85
-2.5 | -0.247 | 0.00573 | -0.004 | -43.151
-2 | -0.186 | 0.00574 | -0.004 | -32.407
-1.5 | -0.124 | 0.00572 | -0.005 | -21.66
-1 | -0.062 | 0.00566 | -0.006 | -10.906
-0.5 | 0 | 0.00566 | -0.007 | 0.063
0 | 0.062 | 0.00569 | -0.008 | 10.969
0.5 | 0.125 | 0.0057 | -0.008 | 21.86
1 | 0.187 | 0.00573 | -0.009 | 32.596
1.5 | 0.249 | 0.00574 | -0.01 | 43.314
2 | 0.311 | 0.00578 | -0.011 | 53.784
2.5 | 0.373 | 0.00577 | -0.011 | 64.553
3 | 0.433 | 0.0058 | -0.012 | 74.718
3.5 | 0.495 | 0.00588 | -0.013 | 84.138
4 | 0.556 | 0.00594 | -0.014 | 93.557
4.5 | 0.616 | 0.00603 | -0.014 | 102.188
5 | 0.677 | 0.00613 | -0.015 | 110.402
5.5 | 0.736 | 0.00623 | -0.016 | 118.143
6 | 0.795 | 0.00753 | -0.017 | 105.472
6.5 | 0.843 | 0.00887 | -0.017 | 95.042
7 | 0.889 | 0.01198 | -0.018 | 74.148
7.5 | 0.941 | 0.01254 | -0.019 | 75.036
8 | 0.991 | 0.01316 | -0.019 | 75.292
8.5 | 1.04 | 0.01384 | -0.02 | 75.126
9 | 1.087 | 0.01457 | -0.021 | 74.624
9.5 | 1.132 | 0.01539 | -0.021 | 73.565
10 | 1.174 | 0.01629 | -0.022 | 72.037
10.5 | 1.212 | 0.01726 | -0.022 | 70.216
11 | 1.248 | 0.01829 | -0.023 | 68.228
11.5 | 1.28 | 0.01941 | -0.024 | 65.945
12 | 1.309 | 0.02052 | -0.024 | 63.816
12.5 | 1.335 | 0.02179 | -0.025 | 61.292
13 | 1.358 | 0.02322 | -0.026 | 58.485
13.5 | 1.376 | 0.02479 | -0.026 | 55.52
14 | 1.391 | 0.02645 | -0.027 | 52.609
14.5 | 1.403 | 0.02833 | -0.027 | 49.513
15 | 1.41 | 0.03037 | -0.028 | 46.43
15.5 | 1.414 | 0.03247 | -0.028 | 43.564
16 | 1.415 | 0.03495 | -0.029 | 40.477
16.5 | 1.411 | 0.03795 | -0.029 | 37.18
17 | 1.404 | 0.04121 | -0.03 | 34.071
17.5 | 1.394 | 0.04495 | -0.03 | 30.999
18 | 1.378 | 0.04866 | -0.03 | 28.32
18.5 | 1.356 | 0.05368 | -0.031 | 25.267
19 | 1.333 | 0.05844 | -0.031 | 22.817
19.5 | 1.306 | 0.06534 | -0.031 | 19.987
20 | 1.279 | 0.07125 | -0.032 | 17.947

## 58. Re 3M Mach 0.00 (2)
BIGFOIL.COM POLAR EXPORT
NACA64-118 a=0.0
NACA64-118 a=0.0 |  |  |  | Cl Max: | 1.4651 | at alpha= | 20 | deg
XFOIL ncrit=9 |  |  |  | L/D Max: | 102.324 | at alpha= | 4.5 | deg
Re: | 3000000 |  |  | Cd Min: | 0.0694 | at alpha= | 20 | deg
Mach: | 0 |  |  | Cl=0 at alpha= | -0.50334 | deg
|  |  |  | @ Cl=0.1, Cd= | 0.0051266
|  |  |  | @ Cl=0.4, Cd= | 0.0052871
|  |  |  | @ Cl=0.6, Cd= | 0.0059031
alpha (deg) | Cl | Cd | Cm | Cl/Cd
-20 | -1.4399 | 0.06091 | -0.0324 | -23.6398
-19.5 | -1.4307 | 0.05613 | -0.0337 | -25.489
-19 | -1.4208 | 0.05159 | -0.0347 | -27.5402
-18.5 | -1.4101 | 0.04728 | -0.0353 | -29.8245
-18 | -1.3939 | 0.04367 | -0.0357 | -31.9189
-17.5 | -1.3891 | 0.03915 | -0.0357 | -35.4815
-17 | -1.378 | 0.03544 | -0.0353 | -38.8826
-16.5 | -1.3605 | 0.03246 | -0.0347 | -41.9131
-16 | -1.3415 | 0.02974 | -0.0339 | -45.1076
-15.5 | -1.3214 | 0.02724 | -0.0328 | -48.5095
-14.5 | -1.2627 | 0.02332 | -0.0321 | -54.1467
-14 | -1.2376 | 0.02181 | -0.03 | -56.7446
-13.5 | -1.2125 | 0.02021 | -0.0279 | -59.9951
-13 | -1.1939 | 0.01829 | -0.025 | -65.2761
-12.5 | -1.1676 | 0.01691 | -0.0225 | -69.0479
-12 | -1.1387 | 0.01577 | -0.02 | -72.2067
-11.5 | -1.1091 | 0.01478 | -0.0172 | -75.0406
-10.5 | -1.0515 | 0.01326 | -0.01 | -79.2986
-10 | -1.0179 | 0.01258 | -0.0068 | -80.9141
-9.5 | -0.9742 | 0.01204 | -0.0054 | -80.9136
-9 | -0.9268 | 0.0116 | -0.0044 | -79.8966
-8.5 | -0.8786 | 0.01111 | -0.0036 | -79.0819
-8 | -0.8288 | 0.01066 | -0.003 | -77.7486
-7.5 | -0.777 | 0.01028 | -0.0027 | -75.5837
-7 | -0.7247 | 0.00987 | -0.0025 | -73.4245
-6.5 | -0.6717 | 0.00948 | -0.0024 | -70.8544
-6 | -0.6192 | 0.00899 | -0.0023 | -68.8765
-5.5 | -0.5665 | 0.00847 | -0.0022 | -66.8831
-5 | -0.513 | 0.00796 | -0.0022 | -64.4472
-4.5 | -0.4606 | 0.00726 | -0.0022 | -63.4435
-4 | -0.4097 | 0.00633 | -0.002 | -64.7235
-3.5 | -0.3565 | 0.00554 | -0.0022 | -64.3502
-3 | -0.2978 | 0.00538 | -0.0029 | -55.3532
-2.5 | -0.2388 | 0.00526 | -0.0038 | -45.3992
-2 | -0.179 | 0.00521 | -0.0046 | -34.357
-1.5 | -0.1196 | 0.00515 | -0.0055 | -23.2233
-1 | -0.0594 | 0.00514 | -0.0064 | -11.5564
-0.5 | 0.0004 | 0.00512 | -0.0073 | 0.078125
0 | 0.0605 | 0.00512 | -0.0083 | 11.8164
0.5 | 0.1207 | 0.00513 | -0.0092 | 23.5283
1 | 0.1803 | 0.00517 | -0.0101 | 34.8743
1.5 | 0.2406 | 0.00517 | -0.0111 | 46.5377
2 | 0.3001 | 0.00521 | -0.012 | 57.6008
2.5 | 0.3601 | 0.00524 | -0.0129 | 68.7214
3 | 0.4194 | 0.00531 | -0.0138 | 78.9831
3.5 | 0.4789 | 0.00538 | -0.0146 | 89.0149
4 | 0.5375 | 0.00551 | -0.0154 | 97.5499
4.5 | 0.5945 | 0.00581 | -0.016 | 102.3236
5 | 0.6453 | 0.00667 | -0.0157 | 96.7466
5.5 | 0.6952 | 0.00753 | -0.0154 | 92.324
6 | 0.7444 | 0.00834 | -0.0149 | 89.2566
6.5 | 0.7935 | 0.00903 | -0.0143 | 87.8738
7 | 0.8418 | 0.00969 | -0.0136 | 86.8731
7.5 | 0.8885 | 0.01036 | -0.0126 | 85.7625
8 | 0.9334 | 0.01101 | -0.0113 | 84.7775
8.5 | 0.9783 | 0.01156 | -0.01 | 84.628
9 | 1.0204 | 0.01214 | -0.0083 | 84.0527
9.5 | 1.0542 | 0.0127 | -0.005 | 83.0079
10 | 1.0788 | 0.01349 | -0.0005 | 79.9703
10.5 | 1.1083 | 0.01435 | 0.0026 | 77.2334
11 | 1.1353 | 0.01546 | 0.0057 | 73.4347
11.5 | 1.1616 | 0.01673 | 0.0085 | 69.4322
12 | 1.1898 | 0.018 | 0.0109 | 66.1
12.5 | 1.2146 | 0.01947 | 0.0134 | 62.3832
13 | 1.2444 | 0.02107 | 0.0145 | 59.0603
14 | 1.295 | 0.02509 | 0.0171 | 51.6142
14.5 | 1.3184 | 0.02728 | 0.0183 | 48.3284
15 | 1.3395 | 0.02972 | 0.0195 | 45.0707
15.5 | 1.3585 | 0.03246 | 0.0205 | 41.8515
16 | 1.3733 | 0.03569 | 0.0213 | 38.4786
16.5 | 1.3898 | 0.03892 | 0.0218 | 35.7091
17 | 1.4093 | 0.04199 | 0.022 | 33.5628
17.5 | 1.4244 | 0.0456 | 0.0221 | 31.2368
18 | 1.4396 | 0.04929 | 0.0219 | 29.2067
18.5 | 1.4516 | 0.05345 | 0.0214 | 27.1581
19 | 1.4612 | 0.05799 | 0.0207 | 25.1974
19.5 | 1.4643 | 0.06344 | 0.0196 | 23.0817
20 | 1.4651 | 0.0694 | 0.018 | 21.111

## 59. Re 3M Mach 0.10 (1)
BIGFOIL.COM POLAR EXPORT
NACA64-118 a=0.0
NACA64-118 a=0.0 |  |  |  | Cl Max: | 1.398 | at alpha= | 15.5 | deg
JavaFoil+Calcfoil stall+Eppler ext transition |  |  |  | L/D Max: | 118.73 | at alpha= | 5.5 | deg
Re: | 3000000 |  |  | Cd Min: | 0.00568 | at alpha= | 0 | deg
Mach: | 0.1 |  |  | Cl=0 at alpha= | -0.5 | deg
|  |  |  | @ Cl=0.1, Cd= | 0.0057039
|  |  |  | @ Cl=0.4, Cd= | 0.0058246
|  |  |  | @ Cl=0.6, Cd= | 0.0060015
alpha (deg) | Cl | Cd | Cm | Cl/Cd
-20 | -1.164 | 0.08593 | 0.017 | -13.543
-19.5 | -1.198 | 0.07237 | 0.017 | -16.555
-19 | -1.222 | 0.06548 | 0.017 | -18.66
-18.5 | -1.248 | 0.05691 | 0.017 | -21.922
-18 | -1.268 | 0.05089 | 0.016 | -24.916
-17.5 | -1.283 | 0.04643 | 0.016 | -27.639
-17 | -1.297 | 0.04156 | 0.016 | -31.219
-16.5 | -1.307 | 0.03787 | 0.015 | -34.505
-16 | -1.311 | 0.03493 | 0.015 | -37.549
-15.5 | -1.315 | 0.0313 | 0.014 | -42.024
-15 | -1.313 | 0.02897 | 0.014 | -45.307
-14.5 | -1.307 | 0.02649 | 0.013 | -49.334
-14 | -1.292 | 0.02485 | 0.012 | -51.991
-13.5 | -1.274 | 0.02312 | 0.012 | -55.117
-13 | -1.253 | 0.02159 | 0.011 | -58.068
-12.5 | -1.229 | 0.02011 | 0.011 | -61.129
-12 | -1.202 | 0.01893 | 0.01 | -63.479
-11.5 | -1.171 | 0.01774 | 0.009 | -66.014
-11 | -1.137 | 0.01664 | 0.009 | -68.329
-10.5 | -1.1 | 0.01574 | 0.008 | -69.901
-10 | -1.061 | 0.0148 | 0.007 | -71.713
-9.5 | -1.019 | 0.01404 | 0.007 | -72.575
-9 | -0.974 | 0.01339 | 0.006 | -72.76
-8.5 | -0.928 | 0.01273 | 0.005 | -72.872
-8 | -0.879 | 0.01216 | 0.005 | -72.243
-7.5 | -0.828 | 0.01162 | 0.004 | -71.283
-7 | -0.776 | 0.01116 | 0.003 | -69.516
-6.5 | -0.722 | 0.01072 | 0.002 | -67.304
-6 | -0.666 | 0.01031 | 0.002 | -64.643
-5.5 | -0.61 | 0.00981 | 0.001 | -62.192
-5 | -0.554 | 0.00593 | 0 | -93.547
-4.5 | -0.494 | 0.00587 | -0.001 | -84.165
-4 | -0.433 | 0.00579 | -0.001 | -74.879
-3.5 | -0.372 | 0.00576 | -0.002 | -64.584
-3 | -0.31 | 0.00573 | -0.003 | -54.141
-2.5 | -0.248 | 0.00573 | -0.004 | -43.397
-2 | -0.187 | 0.00573 | -0.005 | -32.618
-1.5 | -0.124 | 0.00571 | -0.005 | -21.799
-1 | -0.062 | 0.00569 | -0.006 | -10.909
-0.5 | 0 | 0.00569 | -0.007 | 0.063
0 | 0.063 | 0.00568 | -0.008 | 11.053
0.5 | 0.125 | 0.00572 | -0.008 | 21.881
1 | 0.188 | 0.00572 | -0.009 | 32.795
1.5 | 0.25 | 0.00573 | -0.01 | 43.601
2 | 0.312 | 0.00578 | -0.011 | 54.06
2.5 | 0.375 | 0.0058 | -0.011 | 64.606
3 | 0.436 | 0.00586 | -0.012 | 74.338
3.5 | 0.497 | 0.00588 | -0.013 | 84.597
4 | 0.559 | 0.00594 | -0.014 | 94.058
4.5 | 0.619 | 0.00603 | -0.015 | 102.722
5 | 0.68 | 0.00613 | -0.015 | 110.913
5.5 | 0.74 | 0.00623 | -0.016 | 118.73
6 | 0.798 | 0.00759 | -0.017 | 105.176
6.5 | 0.847 | 0.00897 | -0.017 | 94.402
7 | 0.892 | 0.01211 | -0.018 | 73.683
7.5 | 0.944 | 0.01268 | -0.019 | 74.458
8 | 0.995 | 0.01329 | -0.019 | 74.818
8.5 | 1.043 | 0.01399 | -0.02 | 74.572
9 | 1.09 | 0.01473 | -0.021 | 74.012
9.5 | 1.135 | 0.01561 | -0.021 | 72.691
10 | 1.176 | 0.01655 | -0.022 | 71.076
10.5 | 1.214 | 0.01751 | -0.023 | 69.321
11 | 1.249 | 0.01855 | -0.023 | 67.331
11.5 | 1.28 | 0.01971 | -0.024 | 64.968
12 | 1.309 | 0.02085 | -0.024 | 62.754
12.5 | 1.333 | 0.02217 | -0.025 | 60.151
13 | 1.354 | 0.02375 | -0.026 | 56.995
13.5 | 1.371 | 0.02528 | -0.026 | 54.22
14 | 1.383 | 0.02705 | -0.027 | 51.135
14.5 | 1.392 | 0.02897 | -0.027 | 48.061
15 | 1.397 | 0.03097 | -0.028 | 45.118
15.5 | 1.398 | 0.03331 | -0.028 | 41.981
16 | 1.396 | 0.03593 | -0.029 | 38.848
16.5 | 1.388 | 0.03913 | -0.029 | 35.476
17 | 1.378 | 0.04263 | -0.03 | 32.317
17.5 | 1.363 | 0.0468 | -0.03 | 29.122
18 | 1.341 | 0.0517 | -0.03 | 25.941
18.5 | 1.316 | 0.05652 | -0.031 | 23.289
19 | 1.286 | 0.06321 | -0.031 | 20.35
19.5 | 1.255 | 0.07012 | -0.031 | 17.896
20 | 1.223 | 0.07709 | -0.031 | 15.859

## 60. Re 3M Mach 0.10 (2)
BIGFOIL.COM POLAR EXPORT
NACA64-118 a=0.0
NACA64-118 a=0.0 |  |  |  | Cl Max: | 1.4501 | at alpha= | 19 | deg
XFOIL ncrit=9 |  |  |  | L/D Max: | 102.274 | at alpha= | 4.5 | deg
Re: | 3000000 |  |  | Cd Min: | 0.07386 | at alpha= | 20 | deg
Mach: | 0.1 |  |  | Cl=0 at alpha= | -0.50332 | deg
|  |  |  | @ Cl=0.1, Cd= | 0.0051429
|  |  |  | @ Cl=0.4, Cd= | 0.005294
|  |  |  | @ Cl=0.6, Cd= | 0.0058794
alpha (deg) | Cl | Cd | Cm | Cl/Cd
-20 | -1.4244 | 0.06495 | -0.0329 | -21.9307
-19.5 | -1.4176 | 0.05965 | -0.0345 | -23.7653
-19 | -1.4102 | 0.05463 | -0.0357 | -25.8137
-18.5 | -1.4017 | 0.04988 | -0.0366 | -28.1014
-18 | -1.3877 | 0.0459 | -0.037 | -30.2331
-17.5 | -1.3733 | 0.04209 | -0.0373 | -32.6277
-17 | -1.3693 | 0.03755 | -0.037 | -36.466
-16.5 | -1.3548 | 0.03414 | -0.0364 | -39.6837
-16 | -1.3371 | 0.03117 | -0.0357 | -42.897
-15.5 | -1.3175 | 0.02851 | -0.0346 | -46.2119
-15 | -1.2936 | 0.02627 | -0.0335 | -49.2425
-14.5 | -1.2598 | 0.02426 | -0.0341 | -51.9291
-14 | -1.2359 | 0.02262 | -0.0318 | -54.6375
-13.5 | -1.2108 | 0.02093 | -0.0298 | -57.85
-13 | -1.1906 | 0.019 | -0.0271 | -62.6632
-12.5 | -1.1657 | 0.01745 | -0.0245 | -66.8023
-12 | -1.1371 | 0.01621 | -0.022 | -70.1481
-11.5 | -1.1075 | 0.01513 | -0.0192 | -73.1989
-11 | -1.0774 | 0.01422 | -0.0162 | -75.7665
-10.5 | -1.0475 | 0.01348 | -0.0126 | -77.7077
-10 | -1.02 | 0.01275 | -0.0082 | -80
-9.5 | -0.9776 | 0.01217 | -0.0064 | -80.3287
-8.5 | -0.8823 | 0.01122 | -0.0043 | -78.6364
-8 | -0.8328 | 0.01074 | -0.0036 | -77.5419
-7 | -0.7286 | 0.00992 | -0.0029 | -73.4476
-6.5 | -0.6753 | 0.00953 | -0.0027 | -70.8604
-6 | -0.6222 | 0.00907 | -0.0026 | -68.5998
-5.5 | -0.5694 | 0.00854 | -0.0024 | -66.6745
-5 | -0.5156 | 0.00803 | -0.0024 | -64.2092
-4.5 | -0.4632 | 0.0073 | -0.0023 | -63.4521
-4 | -0.412 | 0.00638 | -0.0021 | -64.5768
-3.5 | -0.3587 | 0.00556 | -0.0022 | -64.5144
-3 | -0.2998 | 0.0054 | -0.003 | -55.5185
-2.5 | -0.2403 | 0.00527 | -0.0038 | -45.5977
-2 | -0.1802 | 0.00523 | -0.0047 | -34.4551
-1.5 | -0.1203 | 0.00516 | -0.0055 | -23.314
-1 | -0.0598 | 0.00514 | -0.0065 | -11.6342
-0.5 | 0.0004 | 0.00514 | -0.0074 | 0.077821
0 | 0.0609 | 0.00513 | -0.0083 | 11.8713
0.5 | 0.1215 | 0.00515 | -0.0093 | 23.5922
1 | 0.1815 | 0.00518 | -0.0102 | 35.0386
1.5 | 0.2421 | 0.00518 | -0.0112 | 46.7375
2 | 0.302 | 0.00523 | -0.012 | 57.7438
2.5 | 0.3624 | 0.00525 | -0.013 | 69.0286
3 | 0.4222 | 0.00532 | -0.0138 | 79.3609
3.5 | 0.482 | 0.00539 | -0.0147 | 89.4249
4 | 0.541 | 0.00552 | -0.0154 | 98.0072
4.5 | 0.5983 | 0.00585 | -0.016 | 102.2735
5 | 0.6491 | 0.00673 | -0.0157 | 96.4487
5.5 | 0.6992 | 0.00759 | -0.0153 | 92.1212
6 | 0.7486 | 0.00839 | -0.0147 | 89.2253
6.5 | 0.7975 | 0.00911 | -0.014 | 87.5412
7 | 0.846 | 0.00976 | -0.0132 | 86.6803
8 | 0.937 | 0.01111 | -0.0107 | 84.3384
8.5 | 0.9813 | 0.01168 | -0.0092 | 84.0154
9 | 1.0226 | 0.01227 | -0.0072 | 83.3415
9.5 | 1.0505 | 0.01289 | -0.0028 | 81.4973
10 | 1.0771 | 0.01375 | 0.0012 | 78.3345
11 | 1.1331 | 0.01591 | 0.0074 | 71.2194
11.5 | 1.1606 | 0.0172 | 0.0101 | 67.4767
12 | 1.1882 | 0.01858 | 0.0125 | 63.9505
12.5 | 1.2126 | 0.02015 | 0.015 | 60.1787
13 | 1.2456 | 0.02199 | 0.0151 | 56.6439
14 | 1.293 | 0.02607 | 0.0186 | 49.5972
14.5 | 1.3158 | 0.02838 | 0.0198 | 46.3636
15 | 1.3362 | 0.03099 | 0.021 | 43.1171
15.5 | 1.353 | 0.03404 | 0.022 | 39.7474
16 | 1.367 | 0.03748 | 0.0227 | 36.4728
16.5 | 1.3853 | 0.04068 | 0.0231 | 34.0536
17 | 1.4038 | 0.04398 | 0.0233 | 31.9191
17.5 | 1.4178 | 0.04782 | 0.0232 | 29.6487
18 | 1.4319 | 0.05178 | 0.0229 | 27.6535
18.5 | 1.4425 | 0.05624 | 0.0224 | 25.649
19 | 1.4501 | 0.06117 | 0.0215 | 23.7061
19.5 | 1.4471 | 0.06754 | 0.02 | 21.4258
20 | 1.4471 | 0.07386 | 0.0181 | 19.5925

## 61. Re 3M Mach 0.25 (1)
BIGFOIL.COM POLAR EXPORT
NACA64-118 a=0.0
NACA64-118 a=0.0 |  |  |  | Cl Max: | 1.318 | at alpha= | 13.5 | deg
JavaFoil+Calcfoil stall+Eppler ext transition |  |  |  | L/D Max: | 112.109 | at alpha= | 5 | deg
Re: | 3000000 |  |  | Cd Min: | 0.00571 | at alpha= | 0 | deg
Mach: | 0.25 |  |  | Cl=0 at alpha= | -0.5 | deg
|  |  |  | @ Cl=0.1, Cd= | 0.0057538
|  |  |  | @ Cl=0.4, Cd= | 0.0058924
|  |  |  | @ Cl=0.6, Cd= | 0.0060719
alpha (deg) | Cl | Cd | Cm | Cl/Cd
-19 | -0.808 | 0.15558 | 0.011 | -5.194
-18.5 | -0.855 | 0.14676 | 0.011 | -5.824
-18 | -0.899 | 0.13666 | 0.011 | -6.58
-17.5 | -0.951 | 0.11717 | 0.012 | -8.115
-17 | -0.998 | 0.10197 | 0.013 | -9.786
-16.5 | -1.048 | 0.08465 | 0.013 | -12.381
-16 | -1.145 | 0.04638 | 0.014 | -24.688
-15.5 | -1.176 | 0.04067 | 0.014 | -28.925
-15 | -1.199 | 0.0366 | 0.014 | -32.765
-14.5 | -1.218 | 0.03218 | 0.013 | -37.838
-14 | -1.223 | 0.02897 | 0.013 | -42.209
-13.5 | -1.221 | 0.0266 | 0.012 | -45.918
-13 | -1.214 | 0.02437 | 0.011 | -49.834
-12.5 | -1.202 | 0.02246 | 0.011 | -53.516
-12 | -1.184 | 0.02095 | 0.01 | -56.504
-11.5 | -1.162 | 0.01947 | 0.009 | -59.651
-11 | -1.135 | 0.01818 | 0.009 | -62.397
-10.5 | -1.103 | 0.01705 | 0.008 | -64.708
-10 | -1.068 | 0.01594 | 0.007 | -67.024
-9.5 | -1.029 | 0.01503 | 0.007 | -68.487
-9 | -0.987 | 0.01423 | 0.006 | -69.373
-8.5 | -0.942 | 0.01346 | 0.005 | -69.995
-8 | -0.894 | 0.01284 | 0.005 | -69.623
-7.5 | -0.844 | 0.01221 | 0.004 | -69.082
-7 | -0.791 | 0.01167 | 0.003 | -67.796
-6.5 | -0.737 | 0.01116 | 0.002 | -66.032
-6 | -0.681 | 0.01069 | 0.002 | -63.71
-5.5 | -0.623 | 0.01029 | 0.001 | -60.595
-5 | -0.569 | 0.00604 | 0 | -94.295
-4.5 | -0.507 | 0.00594 | -0.001 | -85.476
-4 | -0.445 | 0.00587 | -0.001 | -75.732
-3.5 | -0.382 | 0.00586 | -0.002 | -65.147
-3 | -0.319 | 0.00578 | -0.003 | -55.111
-2.5 | -0.255 | 0.00579 | -0.004 | -44.128
-2 | -0.192 | 0.00576 | -0.005 | -33.334
-1.5 | -0.128 | 0.00576 | -0.005 | -22.187
-1 | -0.064 | 0.00574 | -0.006 | -11.1
-0.5 | 0 | 0.00573 | -0.007 | 0.065
0 | 0.065 | 0.00571 | -0.008 | 11.294
0.5 | 0.129 | 0.00579 | -0.009 | 22.233
1 | 0.193 | 0.00579 | -0.009 | 33.273
1.5 | 0.257 | 0.0058 | -0.01 | 44.247
2 | 0.321 | 0.00582 | -0.011 | 55.126
2.5 | 0.385 | 0.00589 | -0.012 | 65.403
3 | 0.447 | 0.0059 | -0.013 | 75.791
3.5 | 0.511 | 0.00592 | -0.013 | 86.322
4 | 0.574 | 0.00603 | -0.014 | 95.123
4.5 | 0.636 | 0.00613 | -0.015 | 103.824
5 | 0.698 | 0.00623 | -0.016 | 112.109
5.5 | 0.759 | 0.00709 | -0.017 | 107.001
6 | 0.813 | 0.00803 | -0.017 | 101.323
6.5 | 0.857 | 0.01212 | -0.018 | 70.675
7 | 0.911 | 0.01273 | -0.018 | 71.584
7.5 | 0.963 | 0.01339 | -0.019 | 71.919
8 | 1.013 | 0.01409 | -0.02 | 71.914
8.5 | 1.061 | 0.01488 | -0.02 | 71.314
9 | 1.107 | 0.01579 | -0.021 | 70.122
9.5 | 1.15 | 0.01676 | -0.022 | 68.595
10 | 1.188 | 0.01778 | -0.022 | 66.802
10.5 | 1.221 | 0.01901 | -0.023 | 64.258
11 | 1.251 | 0.02022 | -0.024 | 61.842
11.5 | 1.275 | 0.0216 | -0.024 | 59.028
12 | 1.295 | 0.02303 | -0.025 | 56.22
12.5 | 1.308 | 0.0247 | -0.026 | 52.957
13 | 1.316 | 0.02646 | -0.026 | 49.758
13.5 | 1.318 | 0.02861 | -0.027 | 46.064
14 | 1.313 | 0.03091 | -0.027 | 42.491
14.5 | 1.302 | 0.03353 | -0.028 | 38.834
15 | 1.284 | 0.0368 | -0.028 | 34.884
15.5 | 1.259 | 0.04068 | -0.029 | 30.934
16 | 1.226 | 0.04562 | -0.029 | 26.872
16.5 | 1.186 | 0.05174 | -0.029 | 22.923
17 | 1.13 | 0.06472 | -0.029 | 17.452
17.5 | 1.06 | 0.08511 | -0.028 | 12.452
18 | 0.986 | 0.10644 | -0.026 | 9.264
18.5 | 0.899 | 0.14437 | -0.022 | 6.224

## 62. Re 3M Mach 0.25 (2)
BIGFOIL.COM POLAR EXPORT
NACA64-118 a=0.0
NACA64-118 a=0.0 |  |  |  | Cl Max: | 1.3763 | at alpha= | 18 | deg
XFOIL ncrit=9 |  |  |  | L/D Max: | 103.233 | at alpha= | 4.5 | deg
Re: | 3000000 |  |  | Cd Min: | 0.09907 | at alpha= | 20 | deg
Mach: | 0.25 |  |  | Cl=0 at alpha= | -0.50559 | deg
|  |  |  | @ Cl=0.1, Cd= | 0.0052076
|  |  |  | @ Cl=0.4, Cd= | 0.0053516
|  |  |  | @ Cl=0.6, Cd= | 0.0058707
alpha (deg) | Cl | Cd | Cm | Cl/Cd
-20 | -1.2789 | 0.09682 | -0.0263 | -13.209
-19.5 | -1.2959 | 0.08655 | -0.0316 | -14.9728
-19 | -1.3089 | 0.07741 | -0.0359 | -16.9087
-18.5 | -1.316 | 0.0695 | -0.039 | -18.9353
-18 | -1.3187 | 0.06248 | -0.0412 | -21.106
-17.5 | -1.3141 | 0.05665 | -0.0426 | -23.1968
-17 | -1.3077 | 0.05122 | -0.0436 | -25.531
-16.5 | -1.2957 | 0.04662 | -0.044 | -27.7928
-16 | -1.295 | 0.04123 | -0.044 | -31.4092
-15.5 | -1.2853 | 0.03693 | -0.0435 | -34.8037
-15 | -1.2682 | 0.03347 | -0.0426 | -37.8906
-14.5 | -1.2362 | 0.03037 | -0.0438 | -40.7046
-14 | -1.2172 | 0.02802 | -0.0414 | -43.4404
-13.5 | -1.196 | 0.02559 | -0.0392 | -46.737
-13 | -1.171 | 0.02345 | -0.0372 | -49.936
-12.5 | -1.147 | 0.02134 | -0.0348 | -53.7488
-12 | -1.1261 | 0.01919 | -0.0318 | -58.6816
-11.5 | -1.0983 | 0.01755 | -0.0291 | -62.5812
-11 | -1.0682 | 0.01617 | -0.0262 | -66.0606
-10.5 | -1.037 | 0.01498 | -0.0232 | -69.2256
-10 | -1.0047 | 0.01398 | -0.0199 | -71.867
-9.5 | -0.9807 | 0.01295 | -0.0148 | -75.7297
-9 | -0.9469 | 0.01234 | -0.0108 | -76.7342
-8 | -0.8524 | 0.01124 | -0.0072 | -75.8363
-7.5 | -0.8014 | 0.01074 | -0.0061 | -74.6182
-7 | -0.7483 | 0.0103 | -0.0053 | -72.6505
-6.5 | -0.6937 | 0.00988 | -0.0048 | -70.2126
-6 | -0.6394 | 0.00942 | -0.0043 | -67.8769
-5.5 | -0.5855 | 0.00885 | -0.0038 | -66.1582
-5 | -0.5306 | 0.00831 | -0.0035 | -63.8508
-4.5 | -0.4767 | 0.0076 | -0.0032 | -62.7237
-4 | -0.4245 | 0.00663 | -0.0027 | -64.0271
-3.5 | -0.3713 | 0.00565 | -0.0025 | -65.7168
-3 | -0.3104 | 0.00546 | -0.0032 | -56.8498
-2.5 | -0.2486 | 0.00534 | -0.004 | -46.5543
-2 | -0.1864 | 0.00532 | -0.0049 | -35.0376
-1.5 | -0.1243 | 0.00522 | -0.0058 | -23.8123
-1 | -0.0619 | 0.00521 | -0.0067 | -11.881
-0.5 | 0.0007 | 0.00522 | -0.0076 | 0.1341
0 | 0.0632 | 0.00519 | -0.0086 | 12.1773
0.5 | 0.1258 | 0.00522 | -0.0096 | 24.0996
1 | 0.1882 | 0.00524 | -0.0105 | 35.916
1.5 | 0.2507 | 0.00525 | -0.0115 | 47.7524
2 | 0.313 | 0.00531 | -0.0124 | 58.9454
2.5 | 0.3754 | 0.00532 | -0.0133 | 70.5639
3 | 0.4376 | 0.0054 | -0.0142 | 81.037
3.5 | 0.4994 | 0.00548 | -0.015 | 91.1314
4 | 0.5609 | 0.00561 | -0.0157 | 99.9822
4.5 | 0.6194 | 0.006 | -0.016 | 103.2333
5 | 0.6704 | 0.007 | -0.0154 | 95.7714
5.5 | 0.7207 | 0.00794 | -0.0146 | 90.7683
6 | 0.7699 | 0.00879 | -0.0135 | 87.5882
6.5 | 0.8189 | 0.00954 | -0.0123 | 85.8386
7 | 0.866 | 0.01029 | -0.0108 | 84.1594
7.5 | 0.9091 | 0.01107 | -0.0086 | 82.1229
8 | 0.9514 | 0.01174 | -0.0061 | 81.0392
8.5 | 0.9819 | 0.01241 | -0.0016 | 79.1217
9 | 1.0103 | 0.01327 | 0.0027 | 76.1341
9.5 | 1.0382 | 0.01439 | 0.0065 | 72.1473
10 | 1.0696 | 0.01554 | 0.0095 | 68.8288
10.5 | 1.0977 | 0.01699 | 0.0126 | 64.6086
11 | 1.124 | 0.01866 | 0.0155 | 60.2358
11.5 | 1.1525 | 0.02032 | 0.0179 | 56.7175
12 | 1.1771 | 0.02226 | 0.0205 | 52.8796
12.5 | 1.1955 | 0.02459 | 0.0233 | 48.6173
14 | 1.2762 | 0.0322 | 0.0259 | 39.6335
14.5 | 1.2946 | 0.03544 | 0.0271 | 36.5293
15 | 1.3071 | 0.03935 | 0.0281 | 33.2173
15.5 | 1.325 | 0.04295 | 0.0287 | 30.8498
16 | 1.3419 | 0.04683 | 0.029 | 28.6547
16.5 | 1.3532 | 0.05137 | 0.029 | 26.3422
17 | 1.3658 | 0.05599 | 0.0287 | 24.3936
17.5 | 1.3723 | 0.0614 | 0.0279 | 22.3502
18 | 1.3763 | 0.06734 | 0.0267 | 20.4381
18.5 | 1.3722 | 0.07445 | 0.0247 | 18.4312
19 | 1.3636 | 0.08254 | 0.0218 | 16.5205
19.5 | 1.3568 | 0.09074 | 0.0185 | 14.9526
20 | 1.3518 | 0.09907 | 0.0147 | 13.6449

## 63. Re 3M Mach 0.50 (1)
BIGFOIL.COM POLAR EXPORT
NACA64-118 a=0.0
NACA64-118 a=0.0 |  |  |  | Cl Max: | 1.159 | at alpha= | 20 | deg
JavaFoil+Calcfoil stall+Eppler ext transition |  |  |  | L/D Max: | 121.255 | at alpha= | 5 | deg
Re: | 3000000 |  |  | Cd Min: | 0.00596 | at alpha= | -1 | deg
Mach: | 0.5 |  |  | Cl=0 at alpha= | -0.5 | deg
|  |  |  | @ Cl=0.1, Cd= | 0.0059978
|  |  |  | @ Cl=0.4, Cd= | 0.0061978
|  |  |  | @ Cl=0.6, Cd= | 0.0064257
alpha (deg) | Cl | Cd | Cm | Cl/Cd
-20 | -1.096 | 0.16957 | 0.014 | -6.465
-19.5 | -1.069 | 0.16435 | 0.014 | -6.502
-19 | -1.041 | 0.1589 | 0.013 | -6.554
-18.5 | -1.016 | 0.15674 | 0.013 | -6.485
-18 | -0.986 | 0.15279 | 0.012 | -6.45
-17.5 | -0.957 | 0.14535 | 0.011 | -6.585
-17 | -0.929 | 0.14035 | 0.011 | -6.62
-16.5 | -0.904 | 0.14035 | 0.011 | -6.437
-16 | -0.873 | 0.13682 | 0.01 | -6.38
-15.5 | -0.845 | 0.12865 | 0.009 | -6.567
-15 | -0.817 | 0.12292 | 0.009 | -6.645
-14.5 | -0.791 | 0.11933 | 0.009 | -6.625
-14 | -0.76 | 0.11505 | 0.008 | -6.608
-13.5 | -0.732 | 0.11166 | 0.007 | -6.559
-13 | -0.705 | 0.10682 | 0.007 | -6.599
-12.5 | -0.678 | 0.10226 | 0.006 | -6.626
-12 | -0.648 | 0.09531 | 0.005 | -6.799
-11.5 | -0.62 | 0.09153 | 0.005 | -6.779
-11 | -0.593 | 0.07463 | 0.005 | -7.952
-10.5 | -0.565 | 0.07706 | 0.005 | -7.336
-10 | -0.538 | 0.06886 | 0.004 | -7.819
-9.5 | -0.848 | 0.0232 | 0.007 | -36.551
-9 | -0.935 | 0.0202 | 0.007 | -46.269
-8.5 | -0.944 | 0.01818 | 0.006 | -51.937
-8 | -0.926 | 0.01665 | 0.005 | -55.578
-7.5 | -0.891 | 0.01555 | 0.004 | -57.307
-7 | -0.847 | 0.0145 | 0.003 | -58.449
-6.5 | -0.797 | 0.01358 | 0.003 | -58.64
-6 | -0.741 | 0.01281 | 0.002 | -57.838
-5.5 | -0.681 | 0.01212 | 0.001 | -56.206
-5 | -0.618 | 0.01146 | 0 | -53.965
-4.5 | -0.565 | 0.00635 | -0.001 | -88.851
-4 | -0.496 | 0.00626 | -0.002 | -79.26
-3.5 | -0.426 | 0.00614 | -0.003 | -69.362
-3 | -0.356 | 0.00605 | -0.003 | -58.85
-2.5 | -0.285 | 0.006 | -0.004 | -47.515
-2 | -0.215 | 0.00604 | -0.005 | -35.553
-1.5 | -0.143 | 0.00598 | -0.006 | -23.898
-1 | -0.071 | 0.00596 | -0.007 | -11.96
-0.5 | 0 | 0.00597 | -0.008 | 0.069
0 | 0.072 | 0.00599 | -0.009 | 12.036
0.5 | 0.144 | 0.00601 | -0.01 | 23.916
1 | 0.216 | 0.00602 | -0.011 | 35.804
1.5 | 0.287 | 0.00607 | -0.011 | 47.319
2 | 0.359 | 0.00614 | -0.012 | 58.415
2.5 | 0.43 | 0.00624 | -0.013 | 68.998
3 | 0.5 | 0.00624 | -0.014 | 80.136
3.5 | 0.57 | 0.00634 | -0.015 | 89.916
4 | 0.64 | 0.00654 | -0.016 | 97.856
4.5 | 0.709 | 0.00671 | -0.017 | 105.606
5 | 0.773 | 0.00637 | -0.018 | 121.255
5.5 | 0.827 | 0.00899 | -0.018 | 91.994
6 | 0.875 | 0.01417 | -0.019 | 61.757
6.5 | 0.931 | 0.01508 | -0.019 | 61.758
7 | 0.983 | 0.01609 | -0.02 | 61.094
7.5 | 1.03 | 0.01727 | -0.021 | 59.619
8 | 1.069 | 0.0186 | -0.022 | 57.45
8.5 | 1.097 | 0.02022 | -0.022 | 54.242
9 | 1.108 | 0.0221 | -0.023 | 50.156
9.5 | 1.091 | 0.02433 | -0.024 | 44.824
10 | 0.964 | 0.02761 | -0.024 | 34.899
10.5 | 0.71 | 0.03407 | -0.024 | 20.837
11 | 0.648 | 0.08614 | -0.013 | 7.522
11.5 | 0.676 | 0.09297 | -0.013 | 7.272
12 | 0.703 | 0.09689 | -0.014 | 7.26
12.5 | 0.731 | 0.10003 | -0.014 | 7.307
13 | 0.761 | 0.10651 | -0.016 | 7.142
13.5 | 0.788 | 0.10873 | -0.016 | 7.243
14 | 0.815 | 0.11471 | -0.016 | 7.106
14.5 | 0.846 | 0.11815 | -0.018 | 7.163
15 | 0.872 | 0.12476 | -0.018 | 6.988
15.5 | 0.9 | 0.12783 | -0.019 | 7.038
16 | 0.931 | 0.13403 | -0.021 | 6.946
16.5 | 0.956 | 0.13765 | -0.02 | 6.947
17 | 0.984 | 0.14187 | -0.021 | 6.935
17.5 | 1.014 | 0.14803 | -0.022 | 6.848
18 | 1.045 | 0.15463 | -0.024 | 6.761
18.5 | 1.068 | 0.1543 | -0.023 | 6.922
19 | 1.096 | 0.16303 | -0.024 | 6.722
19.5 | 1.125 | 0.16755 | -0.025 | 6.714
20 | 1.159 | 0.1713 | -0.027 | 6.768

## 64. Re 3M Mach 0.50 (2)
BIGFOIL.COM POLAR EXPORT
NACA64-118 a=0.0
NACA64-118 a=0.0 |  |  |  | Cl Max: | 1.0925 | at alpha= | 12.5 | deg
XFOIL ncrit=9 |  |  |  | L/D Max: | 107.327 | at alpha= | 4 | deg
Re: | 3000000 |  |  | Cd Min: | 0.16285 | at alpha= | 17.5 | deg
Mach: | 0.5 |  |  | Cl=0 at alpha= | -0.50908 | deg
|  |  |  | @ Cl=0.1, Cd= | 0.0055273
|  |  |  | @ Cl=0.4, Cd= | 0.0056666
|  |  |  | @ Cl=0.6, Cd= | 0.0059109
alpha (deg) | Cl | Cd | Cm | Cl/Cd
-16.5 | -0.7377 | 0.15739 | 0.005 | -4.6871
-16 | -0.7572 | 0.1429 | -0.0044 | -5.2988
-15.5 | -0.7879 | 0.12698 | -0.015 | -6.2049
-15 | -0.82 | 0.11142 | -0.0256 | -7.3595
-14.5 | -0.8497 | 0.09694 | -0.0355 | -8.7652
-14 | -0.8821 | 0.08315 | -0.0446 | -10.6085
-13.5 | -0.9141 | 0.07077 | -0.0518 | -12.9165
-13 | -0.9391 | 0.06041 | -0.0566 | -15.5454
-12.5 | -0.9554 | 0.05188 | -0.0591 | -18.4156
-12 | -0.9654 | 0.04469 | -0.0597 | -21.6021
-11.5 | -0.9675 | 0.03875 | -0.0588 | -24.9677
-11 | -0.9635 | 0.03376 | -0.0567 | -28.5397
-10.5 | -0.9539 | 0.02951 | -0.054 | -32.3246
-10 | -0.9391 | 0.0259 | -0.0507 | -36.2587
-9.5 | -0.9184 | 0.0228 | -0.0471 | -40.2807
-9 | -0.8982 | 0.0199 | -0.0432 | -45.1357
-8.5 | -0.8685 | 0.01765 | -0.0393 | -49.2068
-8 | -0.8353 | 0.01574 | -0.0355 | -53.0686
-7.5 | -0.801 | 0.01408 | -0.0313 | -56.8892
-7 | -0.768 | 0.01265 | -0.0266 | -60.7115
-6.5 | -0.7338 | 0.01164 | -0.0211 | -63.0412
-6 | -0.6941 | 0.01095 | -0.0159 | -63.3881
-5.5 | -0.6401 | 0.01034 | -0.0131 | -61.9052
-5 | -0.5844 | 0.00967 | -0.0108 | -60.4343
-4.5 | -0.5296 | 0.00885 | -0.0086 | -59.8418
-4 | -0.4744 | 0.00788 | -0.0068 | -60.203
-3.5 | -0.4225 | 0.00648 | -0.0049 | -65.2006
-3 | -0.3585 | 0.00579 | -0.0045 | -61.9171
-2.5 | -0.2869 | 0.00564 | -0.0051 | -50.8688
-1.5 | -0.1429 | 0.00553 | -0.0068 | -25.8409
-1 | -0.0703 | 0.00554 | -0.0078 | -12.6895
-0.5 | 0.0013 | 0.00553 | -0.0087 | 0.23508
0 | 0.0736 | 0.00552 | -0.0098 | 13.3333
0.5 | 0.146 | 0.00554 | -0.0109 | 26.3538
1 | 0.2178 | 0.00556 | -0.0119 | 39.1727
1.5 | 0.29 | 0.00559 | -0.0128 | 51.8784
2 | 0.3625 | 0.00563 | -0.0138 | 64.3872
2.5 | 0.4343 | 0.0057 | -0.0146 | 76.193
3.5 | 0.5794 | 0.00585 | -0.0159 | 99.0427
4 | 0.6504 | 0.00606 | -0.0162 | 107.3267
4.5 | 0.7082 | 0.00702 | -0.0146 | 100.8832
5 | 0.7553 | 0.00836 | -0.0116 | 90.3469
5.5 | 0.7963 | 0.00961 | -0.0074 | 82.8616
6 | 0.8298 | 0.0107 | -0.0018 | 77.5514
6.5 | 0.8411 | 0.01214 | 0.0066 | 69.2834
7 | 0.8579 | 0.01417 | 0.0125 | 60.5434
7.5 | 0.8859 | 0.01613 | 0.0168 | 54.9225
8 | 0.9158 | 0.01821 | 0.0205 | 50.291
8.5 | 0.9474 | 0.02036 | 0.0239 | 46.5324
9 | 0.9734 | 0.02293 | 0.0274 | 42.4509
9.5 | 1.0013 | 0.02555 | 0.0306 | 39.1898
10 | 1.0247 | 0.02854 | 0.0336 | 35.904
10.5 | 1.0444 | 0.03203 | 0.0364 | 32.6069
11 | 1.0631 | 0.03583 | 0.0389 | 29.6707
11.5 | 1.0787 | 0.04011 | 0.0409 | 26.8935
12.5 | 1.0925 | 0.05073 | 0.0433 | 21.5356
13 | 1.0895 | 0.05722 | 0.0436 | 19.0405
14.5 | 1.0517 | 0.08448 | 0.0338 | 12.4491
15 | 1.0308 | 0.09563 | 0.0281 | 10.779
15.5 | 1.0064 | 0.10797 | 0.0209 | 9.3211
16 | 0.9846 | 0.12073 | 0.0128 | 8.1554
16.5 | 0.9627 | 0.13406 | 0.004 | 7.1811
17 | 0.9404 | 0.14796 | -0.0055 | 6.3558
17.5 | 0.9155 | 0.16285 | -0.0158 | 5.6217

## 65. Re 4M Mach 0.00 (1)
BIGFOIL.COM POLAR EXPORT
NACA64-118 a=0.0
NACA64-118 a=0.0 |  |  |  | Cl Max: | 1.419 | at alpha= | 15.5 | deg
JavaFoil+Calcfoil stall+Eppler ext transition |  |  |  | L/D Max: | 114.712 | at alpha= | 5 | deg
Re: | 4000000 |  |  | Cd Min: | 0.00543 | at alpha= | 0 | deg
Mach: | 0 |  |  | Cl=0 at alpha= | -0.5 | deg
|  |  |  | @ Cl=0.1, Cd= | 0.0054541
|  |  |  | @ Cl=0.4, Cd= | 0.005556
|  |  |  | @ Cl=0.6, Cd= | 0.0057887
alpha (deg) | Cl | Cd | Cm | Cl/Cd
-20 | -1.239 | 0.06435 | 0.018 | -19.257
-19.5 | -1.261 | 0.05804 | 0.018 | -21.728
-19 | -1.28 | 0.05289 | 0.017 | -24.202
-18.5 | -1.297 | 0.04801 | 0.017 | -27.008
-18 | -1.311 | 0.04373 | 0.017 | -29.977
-17.5 | -1.321 | 0.0403 | 0.016 | -32.784
-17 | -1.33 | 0.03661 | 0.016 | -36.343
-16.5 | -1.336 | 0.0332 | 0.015 | -40.254
-16 | -1.336 | 0.03116 | 0.015 | -42.885
-15.5 | -1.336 | 0.0283 | 0.014 | -47.205
-15 | -1.33 | 0.02631 | 0.014 | -50.539
-14.5 | -1.321 | 0.02417 | 0.013 | -54.642
-14 | -1.304 | 0.02264 | 0.012 | -57.594
-13.5 | -1.284 | 0.02113 | 0.012 | -60.774
-13 | -1.261 | 0.01984 | 0.011 | -63.568
-12.5 | -1.235 | 0.01856 | 0.011 | -66.56
-12 | -1.206 | 0.01749 | 0.01 | -68.978
-11.5 | -1.174 | 0.01642 | 0.009 | -71.53
-11 | -1.14 | 0.01549 | 0.009 | -73.581
-10.5 | -1.102 | 0.01454 | 0.008 | -75.816
-10 | -1.062 | 0.01378 | 0.007 | -77.073
-9.5 | -1.019 | 0.01311 | 0.007 | -77.768
-9 | -0.974 | 0.01251 | 0.006 | -77.907
-8.5 | -0.927 | 0.01195 | 0.005 | -77.608
-8 | -0.878 | 0.0114 | 0.005 | -77.013
-7.5 | -0.827 | 0.01095 | 0.004 | -75.584
-7 | -0.775 | 0.01054 | 0.003 | -73.544
-6.5 | -0.721 | 0.01012 | 0.002 | -71.21
-6 | -0.666 | 0.00907 | 0.002 | -73.371
-5.5 | -0.611 | 0.00932 | 0.001 | -65.582
-5 | -0.552 | 0.00568 | 0 | -97.175
-4.5 | -0.492 | 0.00563 | -0.001 | -87.372
-4 | -0.431 | 0.00558 | -0.001 | -77.211
-3.5 | -0.37 | 0.00554 | -0.002 | -66.839
-3 | -0.309 | 0.00551 | -0.003 | -56.021
-2.5 | -0.247 | 0.00548 | -0.004 | -45.083
-2 | -0.186 | 0.00548 | -0.004 | -33.912
-1.5 | -0.124 | 0.00544 | -0.005 | -22.761
-1 | -0.062 | 0.00544 | -0.006 | -11.342
-0.5 | 0 | 0.00544 | -0.007 | 0.066
0 | 0.062 | 0.00543 | -0.008 | 11.499
0.5 | 0.125 | 0.00547 | -0.008 | 22.77
1 | 0.187 | 0.00549 | -0.009 | 33.985
1.5 | 0.249 | 0.0055 | -0.01 | 45.203
2 | 0.311 | 0.00551 | -0.011 | 56.398
2.5 | 0.373 | 0.00552 | -0.011 | 67.542
3 | 0.433 | 0.0056 | -0.012 | 77.39
3.5 | 0.495 | 0.00562 | -0.013 | 87.989
4 | 0.556 | 0.00573 | -0.014 | 97.053
4.5 | 0.616 | 0.00581 | -0.014 | 106.14
5 | 0.677 | 0.0059 | -0.015 | 114.712
5.5 | 0.736 | 0.0071 | -0.016 | 103.591
6 | 0.795 | 0.00806 | -0.017 | 98.623
6.5 | 0.841 | 0.00969 | -0.017 | 86.748
7 | 0.891 | 0.01138 | -0.018 | 78.28
7.5 | 0.943 | 0.01189 | -0.019 | 79.337
8 | 0.994 | 0.01246 | -0.019 | 79.772
8.5 | 1.043 | 0.01309 | -0.02 | 79.647
9 | 1.09 | 0.01379 | -0.021 | 79.001
9.5 | 1.135 | 0.01453 | -0.021 | 78.082
10 | 1.176 | 0.01537 | -0.022 | 76.559
10.5 | 1.215 | 0.0163 | -0.023 | 74.529
11 | 1.251 | 0.01727 | -0.023 | 72.432
11.5 | 1.283 | 0.01831 | -0.024 | 70.104
12 | 1.313 | 0.01938 | -0.024 | 67.73
12.5 | 1.339 | 0.02051 | -0.025 | 65.28
13 | 1.361 | 0.02185 | -0.026 | 62.294
13.5 | 1.38 | 0.02332 | -0.026 | 59.172
14 | 1.395 | 0.02485 | -0.027 | 56.153
14.5 | 1.406 | 0.02661 | -0.027 | 52.85
15 | 1.414 | 0.02851 | -0.028 | 49.617
15.5 | 1.419 | 0.03047 | -0.028 | 46.568
16 | 1.419 | 0.03274 | -0.029 | 43.342
16.5 | 1.416 | 0.03551 | -0.029 | 39.866
17 | 1.409 | 0.03849 | -0.03 | 36.608
17.5 | 1.399 | 0.04196 | -0.03 | 33.344
18 | 1.384 | 0.04531 | -0.031 | 30.537
18.5 | 1.363 | 0.04984 | -0.031 | 27.342
19 | 1.34 | 0.05416 | -0.031 | 24.749
19.5 | 1.313 | 0.05998 | -0.032 | 21.899
20 | 1.287 | 0.06518 | -0.032 | 19.743

## 66. Re 4M Mach 0.00 (2)
BIGFOIL.COM POLAR EXPORT
NACA64-118 a=0.0
NACA64-118 a=0.0 |  |  |  | Cl Max: | 1.52 | at alpha= | 20 | deg
XFOIL ncrit=9 |  |  |  | L/D Max: | 100.505 | at alpha= | 4 | deg
Re: | 4000000 |  |  | Cd Min: | 0.06255 | at alpha= | 20 | deg
Mach: | 0 |  |  | Cl=0 at alpha= | -0.50415 | deg
|  |  |  | @ Cl=0.1, Cd= | 0.0048165
|  |  |  | @ Cl=0.4, Cd= | 0.0050026
|  |  |  | @ Cl=0.6, Cd= | 0.0062088
alpha (deg) | Cl | Cd | Cm | Cl/Cd
-20 | -1.5048 | 0.05336 | -0.0341 | -28.2009
-19.5 | -1.4942 | 0.04903 | -0.0349 | -30.4752
-19 | -1.4818 | 0.04507 | -0.0353 | -32.8777
-18.5 | -1.4678 | 0.04136 | -0.0355 | -35.4884
-18 | -1.4515 | 0.03804 | -0.0355 | -38.1572
-17.5 | -1.4334 | 0.03499 | -0.0352 | -40.966
-17 | -1.4138 | 0.03219 | -0.0346 | -43.9205
-16.5 | -1.3921 | 0.02968 | -0.0339 | -46.9036
-16 | -1.3728 | 0.02714 | -0.0328 | -50.5822
-15 | -1.3264 | 0.02264 | -0.031 | -58.5866
-14.5 | -1.3046 | 0.02089 | -0.0287 | -62.4509
-14 | -1.2781 | 0.01938 | -0.0267 | -65.9494
-13.5 | -1.2516 | 0.01794 | -0.0245 | -69.7659
-13 | -1.2228 | 0.0167 | -0.0223 | -73.2216
-12.5 | -1.1921 | 0.01565 | -0.02 | -76.1725
-12 | -1.1663 | 0.0145 | -0.0168 | -80.4345
-11.5 | -1.14 | 0.01356 | -0.0131 | -84.0708
-11 | -1.1141 | 0.01287 | -0.0087 | -86.5657
-10.5 | -1.0768 | 0.01235 | -0.0061 | -87.1903
-10 | -1.0322 | 0.01187 | -0.0047 | -86.9587
-9.5 | -0.9862 | 0.01137 | -0.0036 | -86.737
-9 | -0.9383 | 0.01089 | -0.0027 | -86.1616
-8.5 | -0.8876 | 0.01049 | -0.0023 | -84.6139
-8 | -0.8361 | 0.01011 | -0.0019 | -82.7003
-7.5 | -0.7838 | 0.00972 | -0.0017 | -80.6379
-7 | -0.7303 | 0.00937 | -0.0017 | -77.9402
-6.5 | -0.6762 | 0.00904 | -0.0018 | -74.8009
-6 | -0.6221 | 0.00865 | -0.0018 | -71.9191
-5.5 | -0.5686 | 0.00819 | -0.0019 | -69.4261
-5 | -0.5141 | 0.00773 | -0.002 | -66.5071
-4.5 | -0.4597 | 0.00724 | -0.0022 | -63.4945
-4 | -0.4066 | 0.00651 | -0.0023 | -62.4578
-3.5 | -0.3535 | 0.00574 | -0.0024 | -61.5854
-3 | -0.2981 | 0.00513 | -0.0028 | -58.1092
-2.5 | -0.2391 | 0.00501 | -0.0037 | -47.7246
-2 | -0.1794 | 0.00491 | -0.0045 | -36.5377
-1.5 | -0.1196 | 0.00486 | -0.0055 | -24.6091
-1 | -0.0598 | 0.00483 | -0.0064 | -12.381
-0.5 | 0.0005 | 0.0048 | -0.0073 | 0.10417
0 | 0.0607 | 0.00481 | -0.0083 | 12.6195
0.5 | 0.1208 | 0.00482 | -0.0093 | 25.0622
1 | 0.181 | 0.00484 | -0.0102 | 37.3967
1.5 | 0.241 | 0.00487 | -0.0112 | 49.4867
2 | 0.3011 | 0.00489 | -0.0121 | 61.5746
2.5 | 0.3608 | 0.00495 | -0.0131 | 72.8889
3 | 0.4204 | 0.00503 | -0.0139 | 83.5785
3.5 | 0.48 | 0.0051 | -0.0148 | 94.1176
4 | 0.5377 | 0.00535 | -0.0155 | 100.5047
4.5 | 0.5908 | 0.00607 | -0.0156 | 97.3311
5 | 0.6425 | 0.00685 | -0.0155 | 93.7956
5.5 | 0.6939 | 0.00755 | -0.0153 | 91.9073
6 | 0.7448 | 0.00822 | -0.015 | 90.6083
6.5 | 0.7956 | 0.0088 | -0.0147 | 90.4091
7 | 0.8455 | 0.00937 | -0.0142 | 90.2348
7.5 | 0.8936 | 0.00998 | -0.0134 | 89.5391
8 | 0.9414 | 0.01052 | -0.0125 | 89.4867
8.5 | 0.9886 | 0.011 | -0.0116 | 89.8727
9 | 1.0339 | 0.0115 | -0.0103 | 89.9043
9.5 | 1.0765 | 0.01202 | -0.0086 | 89.5591
10 | 1.1068 | 0.01256 | -0.0047 | 88.121
10.5 | 1.1305 | 0.01342 | -0.0003 | 84.2399
11 | 1.161 | 0.01426 | 0.0027 | 81.4165
11.5 | 1.19 | 0.0153 | 0.0055 | 77.7778
12 | 1.2166 | 0.01656 | 0.0082 | 73.4662
12.5 | 1.2412 | 0.01802 | 0.0109 | 68.879
13 | 1.2678 | 0.01942 | 0.0132 | 65.2832
13.5 | 1.2905 | 0.02082 | 0.016 | 61.9837
14.5 | 1.3475 | 0.02495 | 0.017 | 54.008
15 | 1.3674 | 0.02738 | 0.0185 | 49.9416
15.5 | 1.39 | 0.0297 | 0.0195 | 46.8013
16 | 1.4113 | 0.03226 | 0.0204 | 43.7477
16.5 | 1.4312 | 0.03504 | 0.0211 | 40.8447
17 | 1.4489 | 0.03812 | 0.0216 | 38.0089
17.5 | 1.4643 | 0.04151 | 0.0219 | 35.2758
18 | 1.4749 | 0.04549 | 0.022 | 32.4225
18.5 | 1.4858 | 0.04958 | 0.0219 | 29.9677
19 | 1.4983 | 0.05367 | 0.0214 | 27.9169
19.5 | 1.5113 | 0.0578 | 0.0207 | 26.1471
20 | 1.52 | 0.06255 | 0.0197 | 24.3006

## 67. Re 4M Mach 0.10 (1)
BIGFOIL.COM POLAR EXPORT
NACA64-118 a=0.0
NACA64-118 a=0.0 |  |  |  | Cl Max: | 1.403 | at alpha= | 15.5 | deg
JavaFoil+Calcfoil stall+Eppler ext transition |  |  |  | L/D Max: | 106.674 | at alpha= | 4.5 | deg
Re: | 4000000 |  |  | Cd Min: | 0.00544 | at alpha= | -1 | deg
Mach: | 0.1 |  |  | Cl=0 at alpha= | -0.5 | deg
|  |  |  | @ Cl=0.1, Cd= | 0.00546
|  |  |  | @ Cl=0.4, Cd= | 0.0055641
|  |  |  | @ Cl=0.6, Cd= | 0.0057942
alpha (deg) | Cl | Cd | Cm | Cl/Cd
-20 | -1.183 | 0.07228 | 0.018 | -16.363
-19.5 | -1.212 | 0.06293 | 0.018 | -19.262
-19 | -1.234 | 0.05768 | 0.017 | -21.396
-18.5 | -1.258 | 0.05102 | 0.017 | -24.65
-18 | -1.277 | 0.04613 | 0.017 | -27.675
-17.5 | -1.291 | 0.04227 | 0.016 | -30.542
-17 | -1.304 | 0.03816 | 0.016 | -34.176
-16.5 | -1.313 | 0.03494 | 0.015 | -37.577
-16 | -1.317 | 0.03232 | 0.015 | -40.764
-15.5 | -1.32 | 0.02912 | 0.014 | -45.338
-15 | -1.317 | 0.02701 | 0.014 | -48.762
-14.5 | -1.311 | 0.02474 | 0.013 | -52.98
-14 | -1.296 | 0.02324 | 0.012 | -55.765
-13.5 | -1.278 | 0.02167 | 0.012 | -58.987
-13 | -1.257 | 0.02024 | 0.011 | -62.103
-12.5 | -1.233 | 0.01888 | 0.011 | -65.288
-12 | -1.205 | 0.01778 | 0.01 | -67.758
-11.5 | -1.174 | 0.01667 | 0.009 | -70.428
-11 | -1.14 | 0.0157 | 0.009 | -72.608
-10.5 | -1.103 | 0.01486 | 0.008 | -74.264
-10 | -1.064 | 0.01395 | 0.007 | -76.248
-9.5 | -1.022 | 0.01325 | 0.007 | -77.115
-9 | -0.977 | 0.01263 | 0.006 | -77.337
-8.5 | -0.93 | 0.01206 | 0.005 | -77.139
-8 | -0.881 | 0.0115 | 0.005 | -76.639
-7.5 | -0.83 | 0.01103 | 0.004 | -75.283
-7 | -0.778 | 0.01061 | 0.003 | -73.323
-6.5 | -0.724 | 0.01021 | 0.002 | -70.89
-6 | -0.668 | 0.0098 | 0.002 | -68.186
-5.5 | -0.614 | 0.00934 | 0.001 | -65.776
-5 | -0.554 | 0.00628 | 0 | -88.256
-4.5 | -0.494 | 0.00565 | -0.001 | -87.431
-4 | -0.433 | 0.00557 | -0.001 | -77.708
-3.5 | -0.372 | 0.00553 | -0.002 | -67.201
-3 | -0.31 | 0.00551 | -0.003 | -56.328
-2.5 | -0.248 | 0.00551 | -0.004 | -45.138
-2 | -0.187 | 0.00548 | -0.005 | -34.117
-1.5 | -0.124 | 0.00546 | -0.005 | -22.808
-1 | -0.062 | 0.00544 | -0.006 | -11.41
-0.5 | 0 | 0.00545 | -0.007 | 0.066
0 | 0.063 | 0.00546 | -0.008 | 11.507
0.5 | 0.125 | 0.00546 | -0.008 | 22.946
1 | 0.188 | 0.00548 | -0.009 | 34.209
1.5 | 0.25 | 0.00553 | -0.01 | 45.213
2 | 0.312 | 0.00555 | -0.011 | 56.262
2.5 | 0.375 | 0.00556 | -0.011 | 67.387
3 | 0.436 | 0.00557 | -0.012 | 78.154
3.5 | 0.497 | 0.00564 | -0.013 | 88.114
4 | 0.559 | 0.00576 | -0.014 | 96.917
4.5 | 0.619 | 0.00581 | -0.015 | 106.674
5 | 0.68 | 0.00653 | -0.015 | 104.196
5.5 | 0.74 | 0.00717 | -0.016 | 103.149
6 | 0.795 | 0.00786 | -0.017 | 101.212
6.5 | 0.844 | 0.00979 | -0.017 | 86.262
7 | 0.894 | 0.01147 | -0.018 | 77.945
7.5 | 0.947 | 0.01201 | -0.019 | 78.784
8 | 0.997 | 0.01258 | -0.019 | 79.262
8.5 | 1.046 | 0.01323 | -0.02 | 79.079
9 | 1.093 | 0.01395 | -0.021 | 78.357
9.5 | 1.138 | 0.01475 | -0.021 | 77.119
10 | 1.179 | 0.0156 | -0.022 | 75.57
10.5 | 1.217 | 0.01653 | -0.023 | 73.641
11 | 1.252 | 0.01752 | -0.023 | 71.482
11.5 | 1.284 | 0.01859 | -0.024 | 69.063
12 | 1.312 | 0.0197 | -0.025 | 66.596
12.5 | 1.337 | 0.02087 | -0.025 | 64.063
13 | 1.357 | 0.02235 | -0.026 | 60.734
13.5 | 1.374 | 0.02378 | -0.026 | 57.785
14 | 1.387 | 0.02542 | -0.027 | 54.573
14.5 | 1.396 | 0.02722 | -0.027 | 51.303
15 | 1.402 | 0.02908 | -0.028 | 48.204
15.5 | 1.403 | 0.03125 | -0.028 | 44.89
16 | 1.4 | 0.03365 | -0.029 | 41.61
16.5 | 1.393 | 0.0366 | -0.029 | 38.064
17 | 1.383 | 0.0398 | -0.03 | 34.735
17.5 | 1.368 | 0.04354 | -0.03 | 31.427
18 | 1.347 | 0.048 | -0.031 | 28.068
18.5 | 1.323 | 0.05227 | -0.031 | 25.307
19 | 1.294 | 0.05811 | -0.031 | 22.263
19.5 | 1.264 | 0.0639 | -0.031 | 19.775
20 | 1.232 | 0.06988 | -0.032 | 17.632

## 68. Re 4M Mach 0.10 (2)
BIGFOIL.COM POLAR EXPORT
NACA64-118 a=0.0
NACA64-118 a=0.0 |  |  |  | Cl Max: | 1.5096 | at alpha= | 20 | deg
XFOIL ncrit=9 |  |  |  | L/D Max: | 100.97 | at alpha= | 4 | deg
Re: | 4000000 |  |  | Cd Min: | 0.06598 | at alpha= | 20 | deg
Mach: | 0.1 |  |  | Cl=0 at alpha= | -0.50413 | deg
|  |  |  | @ Cl=0.1, Cd= | 0.00483
|  |  |  | @ Cl=0.4, Cd= | 0.0050092
|  |  |  | @ Cl=0.6, Cd= | 0.0061954
alpha (deg) | Cl | Cd | Cm | Cl/Cd
-20 | -1.4924 | 0.05684 | -0.0352 | -26.2562
-19.5 | -1.4842 | 0.05208 | -0.0362 | -28.4985
-19 | -1.4735 | 0.04774 | -0.0368 | -30.8651
-18.5 | -1.4612 | 0.04372 | -0.0371 | -33.4218
-18 | -1.4461 | 0.0401 | -0.0372 | -36.0623
-17.5 | -1.4293 | 0.03679 | -0.0369 | -38.8502
-17 | -1.4109 | 0.03373 | -0.0365 | -41.8292
-16.5 | -1.3898 | 0.03104 | -0.0358 | -44.7745
-16 | -1.3678 | 0.02856 | -0.0349 | -47.8922
-15 | -1.3235 | 0.02364 | -0.0331 | -55.9856
-14.5 | -1.3023 | 0.02176 | -0.0308 | -59.8483
-14 | -1.2767 | 0.02012 | -0.0288 | -63.4543
-13.5 | -1.2505 | 0.01857 | -0.0266 | -67.3398
-13 | -1.222 | 0.01722 | -0.0243 | -70.964
-12.5 | -1.1915 | 0.01608 | -0.022 | -74.0983
-12 | -1.1634 | 0.01494 | -0.0191 | -77.8715
-11.5 | -1.1375 | 0.01387 | -0.0155 | -82.0115
-11 | -1.1107 | 0.01306 | -0.0114 | -85.0459
-10.5 | -1.0797 | 0.0125 | -0.0075 | -86.376
-10 | -1.0362 | 0.01199 | -0.0058 | -86.422
-9.5 | -0.99 | 0.0115 | -0.0046 | -86.087
-9 | -0.9428 | 0.01099 | -0.0035 | -85.7871
-8.5 | -0.8923 | 0.01057 | -0.0029 | -84.4182
-8 | -0.8403 | 0.0102 | -0.0025 | -82.3824
-7.5 | -0.7881 | 0.00978 | -0.0021 | -80.5828
-7 | -0.7342 | 0.00943 | -0.0021 | -77.8579
-6 | -0.6255 | 0.0087 | -0.0021 | -71.8966
-5.5 | -0.5717 | 0.00823 | -0.0021 | -69.4654
-5 | -0.5169 | 0.00778 | -0.0022 | -66.4396
-4 | -0.4088 | 0.00656 | -0.0024 | -62.3171
-3 | -0.3001 | 0.00514 | -0.0029 | -58.3852
-2 | -0.1806 | 0.00492 | -0.0046 | -36.7073
-1.5 | -0.1204 | 0.00487 | -0.0055 | -24.7228
-1 | -0.0601 | 0.00484 | -0.0064 | -12.4174
-0.5 | 0.0005 | 0.00481 | -0.0074 | 0.10395
0 | 0.0611 | 0.00483 | -0.0084 | 12.6501
0.5 | 0.1216 | 0.00483 | -0.0093 | 25.176
1 | 0.1822 | 0.00485 | -0.0103 | 37.567
1.5 | 0.2426 | 0.00488 | -0.0112 | 49.7131
2 | 0.303 | 0.0049 | -0.0122 | 61.8367
2.5 | 0.3632 | 0.00496 | -0.0131 | 73.2258
3 | 0.4231 | 0.00504 | -0.014 | 83.9484
3.5 | 0.4831 | 0.00511 | -0.0149 | 94.5401
4 | 0.5412 | 0.00536 | -0.0156 | 100.9701
4.5 | 0.5944 | 0.00611 | -0.0156 | 97.2831
5 | 0.6462 | 0.0069 | -0.0154 | 93.6522
5.5 | 0.698 | 0.0076 | -0.0152 | 91.8421
6 | 0.7488 | 0.00829 | -0.0148 | 90.3257
6.5 | 0.8 | 0.00886 | -0.0145 | 90.2935
7 | 0.8494 | 0.00947 | -0.0138 | 89.6938
7.5 | 0.8977 | 0.01008 | -0.0129 | 89.0575
8 | 0.9457 | 0.0106 | -0.012 | 89.217
8.5 | 0.9926 | 0.0111 | -0.0109 | 89.4234
9 | 1.0369 | 0.01164 | -0.0093 | 89.0808
10 | 1.1035 | 0.01278 | -0.0024 | 86.3459
10.5 | 1.1292 | 0.01369 | 0.0016 | 82.4836
11 | 1.1599 | 0.01461 | 0.0044 | 79.3908
11.5 | 1.1886 | 0.01574 | 0.0072 | 75.5146
12 | 1.2145 | 0.01713 | 0.01 | 70.899
12.5 | 1.2402 | 0.01861 | 0.0126 | 66.6416
13 | 1.2667 | 0.0201 | 0.0149 | 63.0199
13.5 | 1.2932 | 0.02164 | 0.0168 | 59.7597
14.5 | 1.3433 | 0.02614 | 0.0188 | 51.3887
15 | 1.3658 | 0.02846 | 0.02 | 47.9902
15.5 | 1.3879 | 0.03097 | 0.0211 | 44.8143
16 | 1.4085 | 0.0337 | 0.0219 | 41.7953
16.5 | 1.4273 | 0.0367 | 0.0226 | 38.891
17 | 1.4437 | 0.04002 | 0.023 | 36.0745
17.5 | 1.4577 | 0.04368 | 0.0233 | 33.3723
18 | 1.4658 | 0.04805 | 0.0233 | 30.5057
18.5 | 1.4796 | 0.05202 | 0.023 | 28.4429
19 | 1.4909 | 0.05639 | 0.0225 | 26.4391
19.5 | 1.5022 | 0.06087 | 0.0216 | 24.6788
20 | 1.5096 | 0.06598 | 0.0204 | 22.8797

## 69. Re 4M Mach 0.25 (1)
BIGFOIL.COM POLAR EXPORT
NACA64-118 a=0.0
NACA64-118 a=0.0 |  |  |  | Cl Max: | 1.322 | at alpha= | 13.5 | deg
JavaFoil+Calcfoil stall+Eppler ext transition |  |  |  | L/D Max: | 107.992 | at alpha= | 4.5 | deg
Re: | 4000000 |  |  | Cd Min: | 0.00549 | at alpha= | -1 | deg
Mach: | 0.25 |  |  | Cl=0 at alpha= | -0.5 | deg
|  |  |  | @ Cl=0.1, Cd= | 0.00552
|  |  |  | @ Cl=0.4, Cd= | 0.0056324
|  |  |  | @ Cl=0.6, Cd= | 0.0058436
alpha (deg) | Cl | Cd | Cm | Cl/Cd
-19 | -0.812 | 0.14932 | 0.012 | -5.438
-18.5 | -0.86 | 0.13934 | 0.012 | -6.17
-18 | -0.917 | 0.11783 | 0.013 | -7.779
-17.5 | -0.987 | 0.08849 | 0.014 | -11.157
-17 | -1.06 | 0.06311 | 0.015 | -16.793
-16.5 | -1.102 | 0.05504 | 0.015 | -20.031
-16 | -1.155 | 0.04142 | 0.015 | -27.888
-15.5 | -1.184 | 0.03693 | 0.014 | -32.074
-15 | -1.206 | 0.03355 | 0.014 | -35.935
-14.5 | -1.223 | 0.02986 | 0.013 | -40.952
-14 | -1.227 | 0.027 | 0.013 | -45.459
-13.5 | -1.225 | 0.02486 | 0.012 | -49.294
-13 | -1.218 | 0.02283 | 0.011 | -53.362
-12.5 | -1.205 | 0.02108 | 0.011 | -57.194
-12 | -1.187 | 0.01968 | 0.01 | -60.32
-11.5 | -1.165 | 0.01832 | 0.01 | -63.58
-11 | -1.138 | 0.0171 | 0.009 | -66.53
-10.5 | -1.106 | 0.01605 | 0.008 | -68.934
-10 | -1.071 | 0.01502 | 0.007 | -71.312
-9.5 | -1.032 | 0.01416 | 0.007 | -72.87
-9 | -0.99 | 0.01342 | 0.006 | -73.774
-8.5 | -0.944 | 0.01273 | 0.005 | -74.159
-8 | -0.896 | 0.01213 | 0.005 | -73.914
-7.5 | -0.846 | 0.01158 | 0.004 | -73.088
-7 | -0.793 | 0.01108 | 0.003 | -71.587
-6.5 | -0.739 | 0.01061 | 0.002 | -69.621
-6 | -0.683 | 0.01018 | 0.002 | -67.077
-5.5 | -0.625 | 0.00978 | 0.001 | -63.917
-5 | -0.569 | 0.00661 | 0 | -86.092
-4.5 | -0.507 | 0.00575 | -0.001 | -88.172
-4 | -0.445 | 0.00565 | -0.001 | -78.744
-3.5 | -0.382 | 0.0056 | -0.002 | -68.269
-3 | -0.319 | 0.00556 | -0.003 | -57.335
-2.5 | -0.255 | 0.00556 | -0.004 | -45.93
-2 | -0.192 | 0.0055 | -0.005 | -34.886
-1.5 | -0.128 | 0.00551 | -0.005 | -23.219
-1 | -0.064 | 0.00549 | -0.006 | -11.613
-0.5 | 0 | 0.00553 | -0.007 | 0.067
0 | 0.065 | 0.00552 | -0.008 | 11.69
0.5 | 0.129 | 0.00552 | -0.009 | 23.323
1 | 0.193 | 0.00555 | -0.009 | 34.715
1.5 | 0.257 | 0.00557 | -0.01 | 46.145
2 | 0.321 | 0.00558 | -0.011 | 57.519
2.5 | 0.385 | 0.00563 | -0.012 | 68.412
3 | 0.447 | 0.00564 | -0.013 | 79.269
3.5 | 0.511 | 0.00574 | -0.013 | 89.005
4 | 0.574 | 0.00581 | -0.014 | 98.838
4.5 | 0.636 | 0.00589 | -0.015 | 107.992
5 | 0.698 | 0.00677 | -0.016 | 103.087
5.5 | 0.759 | 0.00752 | -0.017 | 100.904
6 | 0.811 | 0.00869 | -0.017 | 93.225
6.5 | 0.859 | 0.01151 | -0.018 | 74.622
7 | 0.913 | 0.01205 | -0.018 | 75.783
7.5 | 0.965 | 0.01269 | -0.019 | 76.052
8 | 1.016 | 0.01335 | -0.02 | 76.096
8.5 | 1.064 | 0.01407 | -0.02 | 75.602
9 | 1.11 | 0.01493 | -0.021 | 74.308
9.5 | 1.153 | 0.01585 | -0.022 | 72.706
10 | 1.191 | 0.01678 | -0.023 | 70.961
10.5 | 1.224 | 0.01793 | -0.023 | 68.292
11 | 1.254 | 0.01909 | -0.024 | 65.696
11.5 | 1.278 | 0.02038 | -0.024 | 62.736
12 | 1.298 | 0.02171 | -0.025 | 59.8
12.5 | 1.312 | 0.02327 | -0.026 | 56.374
13 | 1.32 | 0.02488 | -0.026 | 53.054
13.5 | 1.322 | 0.0269 | -0.027 | 49.126
14 | 1.317 | 0.02905 | -0.027 | 45.349
14.5 | 1.306 | 0.03143 | -0.028 | 41.559
15 | 1.288 | 0.03444 | -0.028 | 37.404
15.5 | 1.263 | 0.03796 | -0.029 | 33.281
16 | 1.232 | 0.04231 | -0.029 | 29.111
16.5 | 1.193 | 0.04764 | -0.029 | 25.045
17 | 1.142 | 0.05731 | -0.029 | 19.92
17.5 | 1.087 | 0.06791 | -0.029 | 16
18 | 1.028 | 0.07673 | -0.029 | 13.394
18.5 | 0.908 | 0.13308 | -0.024 | 6.821

## 70. Re 4M Mach 0.25 (2)
BIGFOIL.COM POLAR EXPORT
NACA64-118 a=0.0
NACA64-118 a=0.0 |  |  |  | Cl Max: | 1.4362 | at alpha= | 19.5 | deg
XFOIL ncrit=9 |  |  |  | L/D Max: | 103.125 | at alpha= | 4 | deg
Re: | 4000000 |  |  | Cd Min: | 0.08823 | at alpha= | 20 | deg
Mach: | 0.25 |  |  | Cl=0 at alpha= | -0.5048 | deg
|  |  |  | @ Cl=0.1, Cd= | 0.0048942
|  |  |  | @ Cl=0.4, Cd= | 0.0050565
|  |  |  | @ Cl=0.6, Cd= | 0.0060539
alpha (deg) | Cl | Cd | Cm | Cl/Cd
-20 | -1.3705 | 0.084 | -0.0339 | -16.3155
-19.5 | -1.3912 | 0.07416 | -0.0383 | -18.7594
-19 | -1.3983 | 0.06653 | -0.0411 | -21.0176
-18.5 | -1.3986 | 0.06 | -0.0429 | -23.31
-18 | -1.3956 | 0.05415 | -0.0441 | -25.7729
-17.5 | -1.3853 | 0.04928 | -0.0447 | -28.1108
-17 | -1.3749 | 0.04463 | -0.0449 | -30.8066
-16.5 | -1.3605 | 0.04053 | -0.0447 | -33.5677
-16 | -1.3441 | 0.03682 | -0.0441 | -36.5046
-15.5 | -1.3272 | 0.03333 | -0.0432 | -39.82
-15 | -1.2936 | 0.03057 | -0.044 | -42.316
-14.5 | -1.2814 | 0.0276 | -0.0416 | -46.4275
-14 | -1.263 | 0.02497 | -0.0393 | -50.5807
-13.5 | -1.2399 | 0.02272 | -0.037 | -54.5731
-13 | -1.2136 | 0.02078 | -0.0347 | -58.4023
-12.5 | -1.1856 | 0.01903 | -0.0322 | -62.3016
-12 | -1.1549 | 0.01754 | -0.0297 | -65.8438
-11.5 | -1.1234 | 0.0162 | -0.027 | -69.3457
-11 | -1.0985 | 0.01471 | -0.0232 | -74.6771
-10.5 | -1.0687 | 0.01364 | -0.0196 | -78.3504
-10 | -1.039 | 0.01278 | -0.0153 | -81.2989
-9.5 | -1.0072 | 0.01219 | -0.0108 | -82.6251
-9 | -0.9626 | 0.01162 | -0.0086 | -82.8399
-8.5 | -0.9149 | 0.01106 | -0.0068 | -82.7215
-8 | -0.8632 | 0.01061 | -0.0057 | -81.3572
-7.5 | -0.8101 | 0.01017 | -0.0048 | -79.6559
-7 | -0.7557 | 0.00976 | -0.0042 | -77.4283
-6.5 | -0.7001 | 0.00937 | -0.0038 | -74.7172
-6 | -0.6439 | 0.009 | -0.0036 | -71.5444
-5.5 | -0.588 | 0.00854 | -0.0034 | -68.8525
-5 | -0.5325 | 0.00803 | -0.0032 | -66.3138
-4 | -0.4215 | 0.00679 | -0.003 | -62.0766
-3 | -0.3107 | 0.00522 | -0.0031 | -59.5211
-2.5 | -0.249 | 0.00507 | -0.0039 | -49.1124
-2 | -0.1868 | 0.00498 | -0.0048 | -37.51
-1 | -0.0619 | 0.00489 | -0.0067 | -12.6585
-0.5 | 0.0006 | 0.00486 | -0.0076 | 0.12346
0 | 0.0633 | 0.0049 | -0.0086 | 12.9184
0.5 | 0.1262 | 0.00489 | -0.0096 | 25.8078
1 | 0.1887 | 0.00491 | -0.0106 | 38.4318
2 | 0.3139 | 0.00497 | -0.0126 | 63.159
2.5 | 0.3765 | 0.00503 | -0.0135 | 74.8509
3 | 0.4386 | 0.0051 | -0.0144 | 86
3.5 | 0.5008 | 0.00519 | -0.0152 | 96.4933
4 | 0.561 | 0.00544 | -0.0158 | 103.125
4.5 | 0.615 | 0.00629 | -0.0156 | 97.7742
5 | 0.6673 | 0.00714 | -0.0151 | 93.4594
5.5 | 0.7196 | 0.00791 | -0.0145 | 90.9735
6 | 0.771 | 0.00862 | -0.0137 | 89.4432
6.5 | 0.8224 | 0.00925 | -0.0129 | 88.9081
7 | 0.8706 | 0.00996 | -0.0115 | 87.4096
7.5 | 0.918 | 0.0106 | -0.0099 | 86.6038
8 | 0.9643 | 0.01117 | -0.008 | 86.3295
8.5 | 1.0076 | 0.01173 | -0.0057 | 85.8994
9 | 1.0344 | 0.0124 | -0.0005 | 83.4194
9.5 | 1.0643 | 0.01326 | 0.0035 | 80.264
10 | 1.092 | 0.01443 | 0.0073 | 75.6757
10.5 | 1.1239 | 0.01559 | 0.0102 | 72.0911
11 | 1.1535 | 0.01699 | 0.0131 | 67.8929
11.5 | 1.179 | 0.01872 | 0.016 | 62.9808
12 | 1.2066 | 0.02046 | 0.0185 | 58.9736
12.5 | 1.2324 | 0.02238 | 0.0209 | 55.067
13 | 1.2554 | 0.02446 | 0.0235 | 51.3246
13.5 | 1.2973 | 0.02688 | 0.0217 | 48.2626
14.5 | 1.3294 | 0.03247 | 0.0266 | 40.9424
15 | 1.3505 | 0.03553 | 0.0276 | 38.0101
15.5 | 1.3695 | 0.0389 | 0.0285 | 35.2057
16 | 1.3866 | 0.04255 | 0.0292 | 32.5875
16.5 | 1.3984 | 0.04684 | 0.0296 | 29.8548
17 | 1.407 | 0.05162 | 0.0296 | 27.2569
17.5 | 1.4169 | 0.0565 | 0.0292 | 25.0779
18 | 1.4262 | 0.06161 | 0.0285 | 23.1488
18.5 | 1.432 | 0.06732 | 0.0274 | 21.2715
19 | 1.4349 | 0.07356 | 0.0257 | 19.5065
19.5 | 1.4362 | 0.08027 | 0.0236 | 17.8921
20 | 1.4298 | 0.08823 | 0.0204 | 16.2054

## 71. Re 4M Mach 0.50 (1)
BIGFOIL.COM POLAR EXPORT
NACA64-118 a=0.0
NACA64-118 a=0.0 |  |  |  | Cl Max: | 1.163 | at alpha= | 20 | deg
JavaFoil+Calcfoil stall+Eppler ext transition |  |  |  | L/D Max: | 110.179 | at alpha= | 4.5 | deg
Re: | 4000000 |  |  | Cd Min: | 0.00568 | at alpha= | -0.5 | deg
Mach: | 0.5 |  |  | Cl=0 at alpha= | -0.5 | deg
|  |  |  | @ Cl=0.1, Cd= | 0.0057456
|  |  |  | @ Cl=0.4, Cd= | 0.0058762
|  |  |  | @ Cl=0.6, Cd= | 0.0061914
alpha (deg) | Cl | Cd | Cm | Cl/Cd
-20 | -1.097 | 0.16355 | 0.014 | -6.707
-19.5 | -1.069 | 0.15923 | 0.014 | -6.714
-19 | -1.042 | 0.15357 | 0.013 | -6.783
-18.5 | -1.019 | 0.15287 | 0.013 | -6.664
-18 | -0.988 | 0.14641 | 0.013 | -6.75
-17.5 | -0.958 | 0.13945 | 0.012 | -6.866
-17 | -0.93 | 0.13481 | 0.011 | -6.896
-16.5 | -0.906 | 0.13543 | 0.011 | -6.687
-16 | -0.875 | 0.1321 | 0.01 | -6.624
-15.5 | -0.845 | 0.12283 | 0.009 | -6.881
-15 | -0.817 | 0.11869 | 0.009 | -6.886
-14.5 | -0.792 | 0.11431 | 0.009 | -6.927
-14 | -0.761 | 0.11151 | 0.008 | -6.823
-13.5 | -0.733 | 0.10577 | 0.007 | -6.926
-13 | -0.705 | 0.10254 | 0.007 | -6.877
-12.5 | -0.678 | 0.09882 | 0.006 | -6.857
-12 | -0.649 | 0.09083 | 0.006 | -7.144
-11.5 | -0.621 | 0.08127 | 0.005 | -7.644
-11 | -0.597 | 0.0717 | 0.006 | -8.324
-10.5 | -0.566 | 0.07492 | 0.005 | -7.552
-10 | -0.54 | 0.06668 | 0.005 | -8.099
-9.5 | -0.851 | 0.02179 | 0.007 | -39.055
-9 | -0.937 | 0.01907 | 0.007 | -49.166
-8.5 | -0.947 | 0.01717 | 0.006 | -55.141
-8 | -0.928 | 0.01574 | 0.005 | -58.941
-7.5 | -0.894 | 0.01471 | 0.004 | -60.767
-7 | -0.849 | 0.01373 | 0.003 | -61.863
-6.5 | -0.799 | 0.01288 | 0.003 | -62.01
-6 | -0.743 | 0.01216 | 0.002 | -61.086
-5.5 | -0.683 | 0.01152 | 0.001 | -59.295
-5 | -0.62 | 0.01089 | 0 | -56.909
-4.5 | -0.565 | 0.0061 | -0.001 | -92.618
-4 | -0.496 | 0.00597 | -0.002 | -83.026
-3.5 | -0.426 | 0.00591 | -0.003 | -72.112
-3 | -0.356 | 0.00581 | -0.003 | -61.242
-2.5 | -0.285 | 0.00573 | -0.004 | -49.814
-2 | -0.215 | 0.00575 | -0.005 | -37.337
-1.5 | -0.143 | 0.00574 | -0.006 | -24.88
-1 | -0.071 | 0.00571 | -0.007 | -12.473
-0.5 | 0 | 0.00568 | -0.008 | 0.073
0 | 0.072 | 0.00573 | -0.009 | 12.579
0.5 | 0.144 | 0.00577 | -0.01 | 24.939
1 | 0.216 | 0.00576 | -0.011 | 37.394
1.5 | 0.287 | 0.00584 | -0.011 | 49.164
2 | 0.359 | 0.00583 | -0.012 | 61.585
2.5 | 0.43 | 0.00591 | -0.013 | 72.871
3 | 0.5 | 0.00599 | -0.014 | 83.425
3.5 | 0.57 | 0.00614 | -0.015 | 92.839
4 | 0.64 | 0.00626 | -0.016 | 102.18
4.5 | 0.709 | 0.00643 | -0.017 | 110.179
5 | 0.766 | 0.00815 | -0.017 | 94.079
5.5 | 0.825 | 0.00978 | -0.018 | 84.322
6 | 0.877 | 0.01344 | -0.019 | 65.273
6.5 | 0.933 | 0.01431 | -0.019 | 65.213
7 | 0.985 | 0.01526 | -0.02 | 64.585
7.5 | 1.032 | 0.01635 | -0.021 | 63.142
8 | 1.071 | 0.01763 | -0.022 | 60.757
8.5 | 1.099 | 0.01912 | -0.022 | 57.487
9 | 1.111 | 0.02092 | -0.023 | 53.104
9.5 | 1.094 | 0.02301 | -0.024 | 47.533
10 | 0.967 | 0.02607 | -0.025 | 37.077
10.5 | 0.721 | 0.02975 | -0.025 | 24.228
11 | 0.648 | 0.0824 | -0.013 | 7.868
11.5 | 0.679 | 0.07711 | -0.015 | 8.812
12 | 0.705 | 0.08642 | -0.014 | 8.154
12.5 | 0.732 | 0.09631 | -0.014 | 7.598
13 | 0.762 | 0.10375 | -0.016 | 7.344
13.5 | 0.788 | 0.10599 | -0.016 | 7.433
14 | 0.816 | 0.11133 | -0.017 | 7.326
14.5 | 0.849 | 0.11387 | -0.019 | 7.458
15 | 0.872 | 0.11923 | -0.018 | 7.314
15.5 | 0.901 | 0.12408 | -0.019 | 7.258
16 | 0.934 | 0.12675 | -0.021 | 7.37
16.5 | 0.957 | 0.13145 | -0.021 | 7.278
17 | 0.984 | 0.13898 | -0.021 | 7.084
17.5 | 1.017 | 0.14091 | -0.023 | 7.22
18 | 1.049 | 0.14849 | -0.025 | 7.064
18.5 | 1.069 | 0.14926 | -0.023 | 7.16
19 | 1.096 | 0.15581 | -0.024 | 7.037
19.5 | 1.129 | 0.16086 | -0.026 | 7.017
20 | 1.163 | 0.16349 | -0.028 | 7.116

## 72. Re 4M Mach 0.50 (2)
BIGFOIL.COM POLAR EXPORT
NACA64-118 a=0.0
NACA64-118 a=0.0 |  |  |  | Cl Max: | 1.1305 | at alpha= | 12.5 | deg
XFOIL ncrit=9 |  |  |  | L/D Max: | 109.36 | at alpha= | 4 | deg
Re: | 4000000 |  |  | Cd Min: | 0.15735 | at alpha= | 17.5 | deg
Mach: | 0.5 |  |  | Cl=0 at alpha= | -0.51168 | deg
|  |  |  | @ Cl=0.1, Cd= | 0.0051736
|  |  |  | @ Cl=0.4, Cd= | 0.0052947
|  |  |  | @ Cl=0.6, Cd= | 0.0056254
alpha (deg) | Cl | Cd | Cm | Cl/Cd
-16.5 | -0.7973 | 0.14681 | -0.0024 | -5.4308
-16 | -0.8159 | 0.13305 | -0.0118 | -6.1323
-15.5 | -0.838 | 0.11916 | -0.0212 | -7.0326
-15 | -0.8601 | 0.10549 | -0.0304 | -8.1534
-14.5 | -0.884 | 0.09219 | -0.0394 | -9.5889
-14 | -0.9109 | 0.07951 | -0.0476 | -11.4564
-13.5 | -0.9378 | 0.06807 | -0.054 | -13.777
-13 | -0.9645 | 0.05786 | -0.0583 | -16.6695
-12.5 | -0.987 | 0.04908 | -0.0605 | -20.11
-11.5 | -1.0095 | 0.03577 | -0.0591 | -28.222
-11 | -1.0073 | 0.03085 | -0.0566 | -32.6515
-10.5 | -0.9965 | 0.02687 | -0.0533 | -37.086
-10 | -0.9793 | 0.02351 | -0.0497 | -41.6546
-9.5 | -0.9564 | 0.02064 | -0.0458 | -46.3372
-9 | -0.9287 | 0.0182 | -0.0418 | -51.0275
-8.5 | -0.8972 | 0.01614 | -0.0377 | -55.5886
-8 | -0.8654 | 0.01428 | -0.0333 | -60.6022
-7.5 | -0.8287 | 0.01287 | -0.0289 | -64.3901
-7 | -0.792 | 0.01176 | -0.0239 | -67.3469
-6.5 | -0.761 | 0.01095 | -0.0174 | -69.4977
-6 | -0.7074 | 0.01037 | -0.0142 | -68.216
-5.5 | -0.6498 | 0.00981 | -0.0119 | -66.2385
-5 | -0.5901 | 0.00928 | -0.01 | -63.5884
-4.5 | -0.5319 | 0.00856 | -0.0083 | -62.1379
-4 | -0.4728 | 0.00781 | -0.0069 | -60.5378
-3.5 | -0.4158 | 0.00675 | -0.0055 | -61.6
-3 | -0.3587 | 0.00553 | -0.0044 | -64.8644
-2.5 | -0.2878 | 0.00533 | -0.0049 | -53.9962
-2 | -0.2155 | 0.00524 | -0.0058 | -41.126
-1.5 | -0.1433 | 0.0052 | -0.0067 | -27.5577
-1 | -0.0711 | 0.00515 | -0.0077 | -13.8058
-0.5 | 0.0017 | 0.00514 | -0.0088 | 0.33074
0 | 0.0742 | 0.00517 | -0.0099 | 14.352
0.5 | 0.1463 | 0.00518 | -0.0109 | 28.2432
1 | 0.2191 | 0.00518 | -0.012 | 42.2973
1.5 | 0.2915 | 0.00523 | -0.0131 | 55.7361
2 | 0.3639 | 0.00526 | -0.014 | 69.1825
2.5 | 0.4367 | 0.00533 | -0.0149 | 81.9325
3 | 0.5093 | 0.0054 | -0.0157 | 94.3148
3.5 | 0.5818 | 0.00551 | -0.0163 | 105.5898
4 | 0.6496 | 0.00594 | -0.0162 | 109.3603
4.5 | 0.7028 | 0.00718 | -0.0141 | 97.883
5 | 0.7517 | 0.00837 | -0.0112 | 89.8088
5.5 | 0.7983 | 0.00941 | -0.0077 | 84.8353
6 | 0.8385 | 0.01037 | -0.0031 | 80.8582
6.5 | 0.8499 | 0.01168 | 0.0056 | 72.7654
7 | 0.874 | 0.01335 | 0.0112 | 65.4682
7.5 | 0.9064 | 0.01503 | 0.0154 | 60.3061
8 | 0.9407 | 0.01683 | 0.019 | 55.8942
8.5 | 0.9725 | 0.0189 | 0.0227 | 51.455
9 | 1.0036 | 0.02115 | 0.0262 | 47.4515
9.5 | 1.0294 | 0.0238 | 0.0297 | 43.2521
10 | 1.0567 | 0.02652 | 0.0329 | 39.8454
10.5 | 1.0811 | 0.02961 | 0.0359 | 36.5113
11 | 1.1009 | 0.0332 | 0.0387 | 33.1596
11.5 | 1.1156 | 0.03741 | 0.0411 | 29.8209
12 | 1.1255 | 0.04223 | 0.043 | 26.6517
12.5 | 1.1305 | 0.04777 | 0.0442 | 23.6655
13 | 1.1289 | 0.05414 | 0.0446 | 20.8515
13.5 | 1.1205 | 0.06146 | 0.0441 | 18.2314
14 | 1.1128 | 0.0703 | 0.0404 | 15.8293
14.5 | 1.0929 | 0.07995 | 0.0371 | 13.6698
15 | 1.0712 | 0.09077 | 0.0319 | 11.8013
15.5 | 1.0426 | 0.10323 | 0.0248 | 10.0998
16 | 1.0137 | 0.11659 | 0.0163 | 8.6946
16.5 | 0.9879 | 0.13021 | 0.0073 | 7.587
17 | 0.9652 | 0.14397 | -0.0021 | 6.7042
17.5 | 0.9476 | 0.15735 | -0.0114 | 6.0222

## 73. Re 5M Mach 0.00 (1)
BIGFOIL.COM POLAR EXPORT
NACA64-118 a=0.0
NACA64-118 a=0.0 |  |  |  | Cl Max: | 1.423 | at alpha= | 16 | deg
JavaFoil+Calcfoil stall+Eppler ext transition |  |  |  | L/D Max: | 100.388 | at alpha= | 5 | deg
Re: | 5000000 |  |  | Cd Min: | 0.00528 | at alpha= | -1 | deg
Mach: | 0 |  |  | Cl=0 at alpha= | -0.5 | deg
|  |  |  | @ Cl=0.1, Cd= | 0.005284
|  |  |  | @ Cl=0.4, Cd= | 0.0054005
|  |  |  | @ Cl=0.6, Cd= | 0.006062
alpha (deg) | Cl | Cd | Cm | Cl/Cd
-20 | -1.245 | 0.06016 | 0.018 | -20.7
-19.5 | -1.267 | 0.05451 | 0.018 | -23.238
-19 | -1.286 | 0.04927 | 0.018 | -26.097
-18.5 | -1.302 | 0.0448 | 0.017 | -29.073
-18 | -1.316 | 0.04097 | 0.017 | -32.129
-17.5 | -1.326 | 0.03783 | 0.016 | -35.053
-17 | -1.335 | 0.03445 | 0.016 | -38.746
-16.5 | -1.34 | 0.03133 | 0.015 | -42.781
-16 | -1.34 | 0.02944 | 0.015 | -45.52
-15.5 | -1.339 | 0.02681 | 0.014 | -49.958
-15 | -1.333 | 0.02494 | 0.014 | -53.437
-14.5 | -1.324 | 0.02295 | 0.013 | -57.688
-14 | -1.307 | 0.02152 | 0.012 | -60.743
-13.5 | -1.287 | 0.02009 | 0.012 | -64.069
-13 | -1.264 | 0.01888 | 0.011 | -66.962
-12.5 | -1.238 | 0.01767 | 0.011 | -70.082
-12 | -1.209 | 0.01666 | 0.01 | -72.565
-11.5 | -1.177 | 0.01565 | 0.009 | -75.207
-11 | -1.142 | 0.01476 | 0.009 | -77.366
-10.5 | -1.105 | 0.01389 | 0.008 | -79.53
-10 | -1.064 | 0.01316 | 0.007 | -80.88
-9.5 | -1.022 | 0.01254 | 0.007 | -81.455
-9 | -0.976 | 0.01198 | 0.006 | -81.536
-8.5 | -0.929 | 0.01146 | 0.005 | -81.12
-8 | -0.88 | 0.01095 | 0.005 | -80.395
-7.5 | -0.829 | 0.01052 | 0.004 | -78.825
-7 | -0.776 | 0.01014 | 0.003 | -76.578
-6.5 | -0.722 | 0.00974 | 0.002 | -74.136
-6 | -0.67 | 0.00943 | 0.002 | -71.03
-5.5 | -0.611 | 0.00894 | 0.001 | -68.405
-5 | -0.552 | 0.00717 | 0 | -76.955
-4.5 | -0.492 | 0.00549 | -0.001 | -89.599
-4 | -0.431 | 0.00544 | -0.001 | -79.25
-3.5 | -0.37 | 0.00541 | -0.002 | -68.428
-3 | -0.309 | 0.00537 | -0.003 | -57.512
-2.5 | -0.247 | 0.00529 | -0.004 | -46.778
-2 | -0.186 | 0.00531 | -0.004 | -35.02
-1.5 | -0.124 | 0.00529 | -0.005 | -23.387
-1 | -0.062 | 0.00528 | -0.006 | -11.689
-0.5 | 0 | 0.00529 | -0.007 | 0.068
0 | 0.062 | 0.00529 | -0.008 | 11.811
0.5 | 0.125 | 0.00528 | -0.008 | 23.569
1 | 0.187 | 0.00528 | -0.009 | 35.315
1.5 | 0.249 | 0.00529 | -0.01 | 46.986
2 | 0.311 | 0.00533 | -0.011 | 58.29
2.5 | 0.373 | 0.00536 | -0.011 | 69.491
3 | 0.433 | 0.00545 | -0.012 | 79.483
3.5 | 0.495 | 0.00549 | -0.013 | 90.194
4 | 0.556 | 0.0056 | -0.014 | 99.207
4.5 | 0.616 | 0.00623 | -0.014 | 98.946
5 | 0.677 | 0.00674 | -0.015 | 100.388
5.5 | 0.736 | 0.00745 | -0.016 | 98.838
6 | 0.79 | 0.00788 | -0.017 | 100.172
6.5 | 0.842 | 0.00957 | -0.017 | 87.936
7 | 0.893 | 0.01094 | -0.018 | 81.616
7.5 | 0.945 | 0.01141 | -0.019 | 82.813
8 | 0.996 | 0.01196 | -0.019 | 83.248
8.5 | 1.045 | 0.01255 | -0.02 | 83.231
9 | 1.092 | 0.01319 | -0.021 | 82.767
9.5 | 1.137 | 0.01391 | -0.021 | 81.782
10 | 1.179 | 0.0147 | -0.022 | 80.218
10.5 | 1.217 | 0.01559 | -0.023 | 78.103
11 | 1.253 | 0.0165 | -0.023 | 75.968
11.5 | 1.286 | 0.01748 | -0.024 | 73.547
12 | 1.315 | 0.01851 | -0.024 | 71.055
12.5 | 1.342 | 0.01958 | -0.025 | 68.529
13 | 1.364 | 0.02084 | -0.026 | 65.448
13.5 | 1.383 | 0.02223 | -0.026 | 62.209
14 | 1.398 | 0.02367 | -0.027 | 59.069
14.5 | 1.41 | 0.02536 | -0.027 | 55.594
15 | 1.417 | 0.02714 | -0.028 | 52.226
15.5 | 1.422 | 0.02898 | -0.028 | 49.066
16 | 1.423 | 0.03115 | -0.029 | 45.665
16.5 | 1.419 | 0.03374 | -0.029 | 42.06
17 | 1.413 | 0.03655 | -0.03 | 38.655
17.5 | 1.403 | 0.03978 | -0.03 | 35.263
18 | 1.388 | 0.04291 | -0.031 | 32.34
18.5 | 1.367 | 0.04712 | -0.031 | 29.008
19 | 1.344 | 0.05194 | -0.031 | 25.869
19.5 | 1.319 | 0.05656 | -0.032 | 23.316
20 | 1.292 | 0.06127 | -0.032 | 21.093

## 74. Re 5M Mach 0.00 (2)
BIGFOIL.COM POLAR EXPORT
NACA64-118 a=0.0
NACA64-118 a=0.0 |  |  |  | Cl Max: | 1.5551 | at alpha= | 20 | deg
XFOIL ncrit=9 |  |  |  | L/D Max: | 97.0101 | at alpha= | 3.5 | deg
Re: | 5000000 |  |  | Cd Min: | 0.05837 | at alpha= | 20 | deg
Mach: | 0 |  |  | Cl=0 at alpha= | -0.50333 | deg
|  |  |  | @ Cl=0.1, Cd= | 0.0046095
|  |  |  | @ Cl=0.4, Cd= | 0.0048059
|  |  |  | @ Cl=0.6, Cd= | 0.0063747
alpha (deg) | Cl | Cd | Cm | Cl/Cd
-20 | -1.5339 | 0.05006 | -0.0347 | -30.6412
-19.5 | -1.5286 | 0.04539 | -0.0352 | -33.677
-19 | -1.5165 | 0.04154 | -0.0354 | -36.507
-18.5 | -1.5019 | 0.03807 | -0.0353 | -39.451
-18 | -1.4858 | 0.03486 | -0.035 | -42.6219
-17.5 | -1.4671 | 0.03201 | -0.0345 | -45.8326
-17 | -1.4475 | 0.02935 | -0.0337 | -49.3186
-16.5 | -1.4257 | 0.02701 | -0.0327 | -52.7842
-15 | -1.348 | 0.02139 | -0.0293 | -63.0201
-14.5 | -1.3278 | 0.0195 | -0.0269 | -68.0923
-14 | -1.3033 | 0.01794 | -0.0246 | -72.6477
-13.5 | -1.2763 | 0.01661 | -0.0222 | -76.8393
-13 | -1.248 | 0.01545 | -0.0196 | -80.7767
-12.5 | -1.2178 | 0.01448 | -0.017 | -84.1022
-12 | -1.1873 | 0.01367 | -0.0141 | -86.8544
-11.5 | -1.159 | 0.01295 | -0.0103 | -89.4981
-11 | -1.1317 | 0.0123 | -0.0059 | -92.0081
-10.5 | -1.0895 | 0.01175 | -0.0042 | -92.7234
-10 | -1.0433 | 0.01129 | -0.0031 | -92.4092
-9.5 | -0.9945 | 0.01089 | -0.0023 | -91.3223
-9 | -0.945 | 0.01046 | -0.0017 | -90.3442
-8.5 | -0.8942 | 0.01004 | -0.0013 | -89.0637
-8 | -0.8415 | 0.00971 | -0.0011 | -86.6632
-7.5 | -0.7883 | 0.00934 | -0.0011 | -84.4004
-6.5 | -0.6796 | 0.0087 | -0.0013 | -78.1149
-6 | -0.6245 | 0.00839 | -0.0015 | -74.4338
-5.5 | -0.5701 | 0.00796 | -0.0016 | -71.6206
-5 | -0.5152 | 0.00755 | -0.0018 | -68.2384
-4.5 | -0.4597 | 0.00714 | -0.0022 | -64.3838
-4 | -0.4052 | 0.00658 | -0.0024 | -61.5805
-3.5 | -0.351 | 0.00591 | -0.0026 | -59.3909
-2.5 | -0.2391 | 0.00484 | -0.0036 | -49.4008
-2 | -0.1797 | 0.00473 | -0.0045 | -37.9915
-1.5 | -0.1196 | 0.00468 | -0.0054 | -25.5556
-1 | -0.0597 | 0.0046 | -0.0064 | -12.9783
-0.5 | 0.0004 | 0.0046 | -0.0073 | 0.086957
0 | 0.0607 | 0.00459 | -0.0083 | 13.2244
0.5 | 0.1211 | 0.00462 | -0.0093 | 26.2121
1 | 0.1812 | 0.00463 | -0.0103 | 39.1361
1.5 | 0.2415 | 0.00466 | -0.0113 | 51.824
2 | 0.3015 | 0.0047 | -0.0122 | 64.1489
2.5 | 0.3612 | 0.00478 | -0.0131 | 75.5649
3 | 0.4212 | 0.00482 | -0.0141 | 87.3859
3.5 | 0.4802 | 0.00495 | -0.0149 | 97.0101
4 | 0.5351 | 0.00555 | -0.0153 | 96.4144
4.5 | 0.5884 | 0.00623 | -0.0154 | 94.4462
5 | 0.6413 | 0.00689 | -0.0154 | 93.0769
5.5 | 0.6938 | 0.00751 | -0.0154 | 92.3835
6 | 0.7456 | 0.00809 | -0.0152 | 92.1632
6.5 | 0.7978 | 0.0086 | -0.015 | 92.7674
7 | 0.8479 | 0.00916 | -0.0146 | 92.5655
7.5 | 0.8979 | 0.00968 | -0.014 | 92.7583
8 | 0.9475 | 0.01015 | -0.0134 | 93.3498
8.5 | 0.9964 | 0.01058 | -0.0127 | 94.1777
9 | 1.0433 | 0.01104 | -0.0117 | 94.5018
9.5 | 1.0883 | 0.01151 | -0.0104 | 94.5526
10 | 1.1265 | 0.01208 | -0.008 | 93.2533
10.5 | 1.1534 | 0.01264 | -0.0035 | 91.25
11 | 1.1812 | 0.01343 | 0.0001 | 87.9523
11.5 | 1.2076 | 0.01447 | 0.0035 | 83.4554
12 | 1.236 | 0.01556 | 0.0062 | 79.4344
12.5 | 1.2651 | 0.01674 | 0.0086 | 75.5735
13 | 1.2918 | 0.01811 | 0.011 | 71.3308
13.5 | 1.316 | 0.01965 | 0.0134 | 66.972
14 | 1.3497 | 0.0214 | 0.0133 | 63.0701
15 | 1.3947 | 0.02524 | 0.0172 | 55.2575
15.5 | 1.4169 | 0.0275 | 0.0185 | 51.5236
16 | 1.4377 | 0.02997 | 0.0196 | 47.9713
16.5 | 1.4559 | 0.03279 | 0.0205 | 44.4007
17 | 1.4708 | 0.03599 | 0.0213 | 40.8669
17.5 | 1.4875 | 0.03919 | 0.0217 | 37.9561
18 | 1.5049 | 0.04243 | 0.0219 | 35.4678
18.5 | 1.5207 | 0.04593 | 0.0219 | 33.1091
19 | 1.5336 | 0.04979 | 0.0217 | 30.8014
19.5 | 1.5458 | 0.05388 | 0.0213 | 28.6897
20 | 1.5551 | 0.05837 | 0.0205 | 26.6421

## 75. Re 5M Mach 0.10 (1)
BIGFOIL.COM POLAR EXPORT
NACA64-118 a=0.0
NACA64-118 a=0.0 |  |  |  | Cl Max: | 1.406 | at alpha= | 15.5 | deg
JavaFoil+Calcfoil stall+Eppler ext transition |  |  |  | L/D Max: | 99.9 | at alpha= | 5 | deg
Re: | 5000000 |  |  | Cd Min: | 0.00527 | at alpha= | -1 | deg
Mach: | 0.1 |  |  | Cl=0 at alpha= | -0.5 | deg
|  |  |  | @ Cl=0.1, Cd= | 0.00531
|  |  |  | @ Cl=0.4, Cd= | 0.0054164
|  |  |  | @ Cl=0.6, Cd= | 0.0060615
alpha (deg) | Cl | Cd | Cm | Cl/Cd
-20 | -1.192 | 0.06552 | 0.018 | -18.197
-19.5 | -1.218 | 0.05868 | 0.018 | -20.762
-19 | -1.241 | 0.05317 | 0.017 | -23.347
-18.5 | -1.264 | 0.04752 | 0.017 | -26.597
-18 | -1.282 | 0.04305 | 0.017 | -29.782
-17.5 | -1.296 | 0.03958 | 0.016 | -32.754
-17 | -1.309 | 0.03584 | 0.016 | -36.521
-16.5 | -1.317 | 0.03292 | 0.015 | -40.018
-16 | -1.321 | 0.03049 | 0.015 | -43.337
-15.5 | -1.324 | 0.02757 | 0.014 | -48.017
-15 | -1.321 | 0.0256 | 0.014 | -51.577
-14.5 | -1.314 | 0.02349 | 0.013 | -55.937
-14 | -1.299 | 0.02208 | 0.012 | -58.834
-13.5 | -1.281 | 0.02061 | 0.012 | -62.177
-13 | -1.26 | 0.01926 | 0.011 | -65.427
-12.5 | -1.236 | 0.01797 | 0.011 | -68.749
-12 | -1.207 | 0.01695 | 0.01 | -71.245
-11.5 | -1.177 | 0.01589 | 0.009 | -74.044
-11 | -1.143 | 0.01498 | 0.009 | -76.306
-10.5 | -1.106 | 0.01415 | 0.008 | -78.122
-10 | -1.066 | 0.01332 | 0.007 | -80.076
-9.5 | -1.024 | 0.01267 | 0.007 | -80.786
-9 | -0.979 | 0.01209 | 0.006 | -80.966
-8.5 | -0.932 | 0.01156 | 0.005 | -80.644
-8 | -0.883 | 0.01106 | 0.005 | -79.835
-7.5 | -0.832 | 0.0106 | 0.004 | -78.531
-7 | -0.779 | 0.0102 | 0.003 | -76.391
-6.5 | -0.725 | 0.00982 | 0.002 | -73.82
-6 | -0.67 | 0.00916 | 0.002 | -73.181
-5.5 | -0.614 | 0.00904 | 0.001 | -67.981
-5 | -0.554 | 0.00801 | 0 | -69.25
-4.5 | -0.494 | 0.00596 | -0.001 | -82.898
-4 | -0.433 | 0.00543 | -0.001 | -79.758
-3.5 | -0.372 | 0.00541 | -0.002 | -68.743
-3 | -0.31 | 0.00537 | -0.003 | -57.823
-2.5 | -0.249 | 0.00532 | -0.004 | -46.67
-2 | -0.187 | 0.0053 | -0.005 | -35.249
-1.5 | -0.124 | 0.00529 | -0.005 | -23.539
-1 | -0.062 | 0.00527 | -0.006 | -11.766
-0.5 | 0 | 0.0053 | -0.007 | 0.068
0 | 0.063 | 0.00531 | -0.008 | 11.825
0.5 | 0.125 | 0.00531 | -0.008 | 23.594
1 | 0.188 | 0.00532 | -0.009 | 35.27
1.5 | 0.25 | 0.00533 | -0.01 | 46.919
2 | 0.312 | 0.00533 | -0.011 | 58.595
2.5 | 0.375 | 0.0054 | -0.011 | 69.343
3 | 0.436 | 0.00544 | -0.012 | 80.009
3.5 | 0.497 | 0.00551 | -0.013 | 90.322
4 | 0.559 | 0.00559 | -0.014 | 99.835
4.5 | 0.619 | 0.00628 | -0.015 | 98.638
5 | 0.68 | 0.00681 | -0.015 | 99.9
5.5 | 0.74 | 0.00747 | -0.016 | 98.948
6 | 0.793 | 0.00859 | -0.017 | 92.259
6.5 | 0.845 | 0.00964 | -0.017 | 87.635
7 | 0.896 | 0.01102 | -0.018 | 81.295
7.5 | 0.948 | 0.01154 | -0.019 | 82.181
8 | 0.999 | 0.01208 | -0.019 | 82.736
8.5 | 1.048 | 0.01268 | -0.02 | 82.643
9 | 1.095 | 0.01334 | -0.021 | 82.099
9.5 | 1.14 | 0.01413 | -0.021 | 80.684
10 | 1.181 | 0.01493 | -0.022 | 79.156
10.5 | 1.22 | 0.0158 | -0.023 | 77.189
11 | 1.255 | 0.01674 | -0.023 | 74.95
11.5 | 1.286 | 0.01775 | -0.024 | 72.463
12 | 1.315 | 0.01882 | -0.025 | 69.871
12.5 | 1.339 | 0.01992 | -0.025 | 67.248
13 | 1.36 | 0.02133 | -0.026 | 63.765
13.5 | 1.377 | 0.02267 | -0.026 | 60.754
14 | 1.39 | 0.02422 | -0.027 | 57.414
14.5 | 1.399 | 0.02591 | -0.027 | 53.998
15 | 1.405 | 0.02769 | -0.028 | 50.732
15.5 | 1.406 | 0.02972 | -0.029 | 47.309
16 | 1.403 | 0.03235 | -0.029 | 43.352
16.5 | 1.396 | 0.03508 | -0.03 | 39.797
17 | 1.386 | 0.03776 | -0.03 | 36.716
17.5 | 1.372 | 0.04129 | -0.03 | 33.233
18 | 1.352 | 0.0454 | -0.031 | 29.773
18.5 | 1.328 | 0.04933 | -0.031 | 26.91
19 | 1.299 | 0.05468 | -0.031 | 23.753
19.5 | 1.269 | 0.05998 | -0.032 | 21.159
20 | 1.238 | 0.06528 | -0.032 | 18.961

## 76. Re 5M Mach 0.10 (2)
BIGFOIL.COM POLAR EXPORT
NACA64-118 a=0.0
NACA64-118 a=0.0 |  |  |  | Cl Max: | 1.5449 | at alpha= | 20 | deg
XFOIL ncrit=9 |  |  |  | L/D Max: | 97.4597 | at alpha= | 3.5 | deg
Re: | 5000000 |  |  | Cd Min: | 0.0617 | at alpha= | 20 | deg
Mach: | 0.1 |  |  | Cl=0 at alpha= | -0.50413 | deg
|  |  |  | @ Cl=0.1, Cd= | 0.0046128
|  |  |  | @ Cl=0.4, Cd= | 0.0048141
|  |  |  | @ Cl=0.6, Cd= | 0.0063573
alpha (deg) | Cl | Cd | Cm | Cl/Cd
-20 | -1.5177 | 0.05392 | -0.036 | -28.1473
-19.5 | -1.5174 | 0.04846 | -0.0368 | -31.3124
-19 | -1.5084 | 0.04415 | -0.0372 | -34.1653
-18.5 | -1.4954 | 0.04033 | -0.0372 | -37.0791
-18 | -1.4815 | 0.03678 | -0.0369 | -40.28
-17.5 | -1.4638 | 0.03367 | -0.0364 | -43.4749
-17 | -1.4449 | 0.03082 | -0.0357 | -46.8819
-16.5 | -1.4232 | 0.02833 | -0.0348 | -50.2365
-15.5 | -1.3698 | 0.02403 | -0.0336 | -57.0037
-15 | -1.3459 | 0.02233 | -0.0315 | -60.2732
-14.5 | -1.3245 | 0.02041 | -0.0292 | -64.8947
-14 | -1.3018 | 0.01864 | -0.0268 | -69.8391
-13.5 | -1.2751 | 0.0172 | -0.0244 | -74.1337
-13 | -1.2472 | 0.01593 | -0.0218 | -78.2925
-12.5 | -1.2171 | 0.01487 | -0.0192 | -81.8494
-12 | -1.1863 | 0.01397 | -0.0163 | -84.9177
-11.5 | -1.1559 | 0.01321 | -0.013 | -87.5019
-11 | -1.1329 | 0.01248 | -0.0078 | -90.7772
-10.5 | -1.0934 | 0.0119 | -0.0055 | -91.8824
-10 | -1.048 | 0.01141 | -0.0041 | -91.8493
-9.5 | -0.9995 | 0.01099 | -0.0032 | -90.9463
-9 | -0.9496 | 0.01056 | -0.0025 | -89.9242
-8.5 | -0.899 | 0.01012 | -0.0019 | -88.834
-8 | -0.8462 | 0.00977 | -0.0016 | -86.6121
-7.5 | -0.7927 | 0.00941 | -0.0015 | -84.2402
-7 | -0.7384 | 0.00908 | -0.0015 | -81.3216
-6.5 | -0.6835 | 0.00874 | -0.0015 | -78.2037
-6 | -0.6281 | 0.00843 | -0.0017 | -74.5077
-5.5 | -0.5732 | 0.00802 | -0.0018 | -71.4713
-5 | -0.518 | 0.0076 | -0.002 | -68.1579
-4.5 | -0.4624 | 0.00717 | -0.0023 | -64.4909
-4 | -0.4075 | 0.00662 | -0.0025 | -61.5559
-3 | -0.2989 | 0.00518 | -0.003 | -57.7027
-2.5 | -0.2406 | 0.00485 | -0.0037 | -49.6082
-2 | -0.1808 | 0.00474 | -0.0045 | -38.1435
-1.5 | -0.1204 | 0.00469 | -0.0055 | -25.6716
-1 | -0.0601 | 0.00461 | -0.0064 | -13.0369
-0.5 | 0.0005 | 0.00461 | -0.0074 | 0.10846
0 | 0.0612 | 0.0046 | -0.0084 | 13.3043
1 | 0.1824 | 0.00464 | -0.0103 | 39.3103
1.5 | 0.2431 | 0.00466 | -0.0113 | 52.1674
2 | 0.3035 | 0.00471 | -0.0123 | 64.4374
2.5 | 0.3635 | 0.00479 | -0.0132 | 75.8873
3 | 0.424 | 0.00483 | -0.0142 | 87.7847
3.5 | 0.4834 | 0.00496 | -0.015 | 97.4597
4 | 0.5386 | 0.00557 | -0.0153 | 96.6966
4.5 | 0.5921 | 0.00626 | -0.0154 | 94.5847
5.5 | 0.6977 | 0.00756 | -0.0153 | 92.2884
6 | 0.7499 | 0.00814 | -0.015 | 92.1253
7 | 0.8524 | 0.00923 | -0.0142 | 92.351
7.5 | 0.9024 | 0.00976 | -0.0136 | 92.459
8.5 | 1.0007 | 0.01068 | -0.0121 | 93.6985
9 | 1.0474 | 0.01114 | -0.0109 | 94.0215
9.5 | 1.0914 | 0.01164 | -0.0093 | 93.7629
10 | 1.1235 | 0.0122 | -0.0055 | 92.0902
10.5 | 1.1512 | 0.01288 | -0.0014 | 89.3789
11 | 1.1796 | 0.01376 | 0.0021 | 85.7267
11.5 | 1.2057 | 0.0149 | 0.0054 | 80.9195
12 | 1.2356 | 0.01602 | 0.008 | 77.1286
12.5 | 1.2641 | 0.0173 | 0.0104 | 73.0694
13 | 1.2905 | 0.01876 | 0.0128 | 68.79
13.5 | 1.3135 | 0.02045 | 0.0153 | 64.2298
14 | 1.3534 | 0.02227 | 0.0141 | 60.7723
15 | 1.3935 | 0.02629 | 0.0189 | 53.0049
15.5 | 1.4145 | 0.02874 | 0.0202 | 49.2171
16 | 1.4344 | 0.03143 | 0.0212 | 45.6379
16.5 | 1.4507 | 0.03452 | 0.0222 | 42.0249
17 | 1.4666 | 0.03779 | 0.0228 | 38.8092
17.5 | 1.4838 | 0.04106 | 0.0232 | 36.1374
18 | 1.5003 | 0.04453 | 0.0234 | 33.6919
18.5 | 1.5149 | 0.04827 | 0.0233 | 31.3839
19 | 1.5269 | 0.0524 | 0.023 | 29.1393
19.5 | 1.5371 | 0.05685 | 0.0224 | 27.0378
20 | 1.5449 | 0.0617 | 0.0215 | 25.0389

## 77. Re 5M Mach 0.25 (1)
BIGFOIL.COM POLAR EXPORT
NACA64-118 a=0.0
NACA64-118 a=0.0 |  |  |  | Cl Max: | 1.325 | at alpha= | 13.5 | deg
JavaFoil+Calcfoil stall+Eppler ext transition |  |  |  | L/D Max: | 101.142 | at alpha= | 4 | deg
Re: | 5000000 |  |  | Cd Min: | 0.00532 | at alpha= | -2 | deg
Mach: | 0.25 |  |  | Cl=0 at alpha= | -0.5 | deg
|  |  |  | @ Cl=0.1, Cd= | 0.0053519
|  |  |  | @ Cl=0.4, Cd= | 0.0054569
|  |  |  | @ Cl=0.6, Cd= | 0.0059887
alpha (deg) | Cl | Cd | Cm | Cl/Cd
-19 | -0.816 | 0.14324 | 0.012 | -5.693
-18.5 | -0.867 | 0.13031 | 0.013 | -6.653
-18 | -0.934 | 0.10226 | 0.014 | -9.133
-17.5 | -1.024 | 0.06446 | 0.016 | -15.89
-17 | -1.074 | 0.05459 | 0.015 | -19.678
-16.5 | -1.116 | 0.04777 | 0.015 | -23.372
-16 | -1.161 | 0.03848 | 0.015 | -30.171
-15.5 | -1.189 | 0.03454 | 0.014 | -34.44
-15 | -1.21 | 0.03154 | 0.014 | -38.369
-14.5 | -1.227 | 0.02824 | 0.013 | -43.444
-14 | -1.231 | 0.02559 | 0.013 | -48.101
-13.5 | -1.228 | 0.02361 | 0.012 | -52.03
-13 | -1.221 | 0.02171 | 0.011 | -56.251
-12.5 | -1.208 | 0.02006 | 0.011 | -60.224
-12 | -1.19 | 0.01875 | 0.01 | -63.454
-11.5 | -1.167 | 0.01746 | 0.01 | -66.86
-11 | -1.14 | 0.01632 | 0.009 | -69.862
-10.5 | -1.108 | 0.01532 | 0.008 | -72.343
-10 | -1.073 | 0.01434 | 0.008 | -74.865
-9.5 | -1.034 | 0.01355 | 0.007 | -76.32
-9 | -0.992 | 0.01283 | 0.006 | -77.278
-8.5 | -0.946 | 0.0122 | 0.005 | -77.592
-8 | -0.898 | 0.01164 | 0.005 | -77.178
-7.5 | -0.848 | 0.01112 | 0.004 | -76.23
-7 | -0.795 | 0.01065 | 0.003 | -74.682
-6.5 | -0.74 | 0.01021 | 0.002 | -72.53
-6 | -0.684 | 0.0098 | 0.002 | -69.807
-5.5 | -0.627 | 0.00878 | 0.001 | -71.387
-5 | -0.569 | 0.0082 | 0 | -69.368
-4.5 | -0.507 | 0.00623 | -0.001 | -81.368
-4 | -0.445 | 0.00551 | -0.001 | -80.816
-3.5 | -0.382 | 0.00544 | -0.002 | -70.189
-3 | -0.319 | 0.00542 | -0.003 | -58.845
-2.5 | -0.255 | 0.00537 | -0.004 | -47.505
-2 | -0.192 | 0.00532 | -0.005 | -36.052
-1.5 | -0.128 | 0.00533 | -0.005 | -23.971
-1 | -0.064 | 0.00535 | -0.006 | -11.922
-0.5 | 0 | 0.00533 | -0.007 | 0.069
0 | 0.065 | 0.00533 | -0.008 | 12.098
0.5 | 0.129 | 0.00537 | -0.009 | 23.969
1 | 0.193 | 0.00534 | -0.009 | 36.087
1.5 | 0.257 | 0.0054 | -0.01 | 47.603
2 | 0.321 | 0.00537 | -0.011 | 59.801
2.5 | 0.385 | 0.00544 | -0.012 | 70.723
3 | 0.447 | 0.00551 | -0.013 | 81.216
3.5 | 0.511 | 0.0056 | -0.013 | 91.305
4 | 0.574 | 0.00567 | -0.014 | 101.142
4.5 | 0.636 | 0.00643 | -0.015 | 99.014
5 | 0.698 | 0.00703 | -0.016 | 99.313
5.5 | 0.759 | 0.0079 | -0.017 | 96.118
6 | 0.808 | 0.00941 | -0.017 | 85.92
6.5 | 0.861 | 0.01106 | -0.018 | 77.827
7 | 0.915 | 0.01157 | -0.018 | 79.047
7.5 | 0.967 | 0.01218 | -0.019 | 79.4
8 | 1.018 | 0.01278 | -0.02 | 79.639
8.5 | 1.066 | 0.01349 | -0.021 | 79.051
9 | 1.112 | 0.01429 | -0.021 | 77.823
9.5 | 1.155 | 0.01517 | -0.022 | 76.119
10 | 1.193 | 0.01605 | -0.023 | 74.34
10.5 | 1.227 | 0.01715 | -0.023 | 71.55
11 | 1.256 | 0.01825 | -0.024 | 68.852
11.5 | 1.281 | 0.01947 | -0.024 | 65.802
12 | 1.301 | 0.02073 | -0.025 | 62.744
12.5 | 1.315 | 0.02222 | -0.026 | 59.165
13 | 1.323 | 0.02374 | -0.026 | 55.713
13.5 | 1.325 | 0.02565 | -0.027 | 51.637
14 | 1.32 | 0.02768 | -0.027 | 47.703
14.5 | 1.31 | 0.02993 | -0.028 | 43.756
15 | 1.292 | 0.03276 | -0.028 | 39.431
15.5 | 1.267 | 0.03605 | -0.029 | 35.155
16 | 1.236 | 0.04003 | -0.029 | 30.865
16.5 | 1.198 | 0.04488 | -0.03 | 26.685
17 | 1.148 | 0.05312 | -0.03 | 21.618
17.5 | 1.091 | 0.06487 | -0.029 | 16.813
18 | 1.038 | 0.06879 | -0.03 | 15.094
18.5 | 0.916 | 0.12414 | -0.025 | 7.377

## 78. Re 5M Mach 0.25 (2)
BIGFOIL.COM POLAR EXPORT
NACA64-118 a=0.0
NACA64-118 a=0.0 |  |  |  | Cl Max: | 1.4779 | at alpha= | 19 | deg
XFOIL ncrit=9 |  |  |  | L/D Max: | 99.6422 | at alpha= | 3.5 | deg
Re: | 5000000 |  |  | Cd Min: | 0.0836 | at alpha= | 20 | deg
Mach: | 0.25 |  |  | Cl=0 at alpha= | -0.50556 | deg
|  |  |  | @ Cl=0.1, Cd= | 0.0046632
|  |  |  | @ Cl=0.4, Cd= | 0.0048521
|  |  |  | @ Cl=0.6, Cd= | 0.0062406
alpha (deg) | Cl | Cd | Cm | Cl/Cd
-20 | -1.4296 | 0.07636 | -0.0381 | -18.7218
-19.5 | -1.4341 | 0.06894 | -0.0409 | -20.8021
-19 | -1.4338 | 0.06241 | -0.0429 | -22.9739
-18.5 | -1.4311 | 0.05644 | -0.0443 | -25.3561
-18 | -1.4353 | 0.05007 | -0.0453 | -28.6659
-17.5 | -1.4281 | 0.04513 | -0.0455 | -31.6441
-17 | -1.4181 | 0.04064 | -0.0454 | -34.8942
-16.5 | -1.4015 | 0.03695 | -0.0448 | -37.9296
-16 | -1.3825 | 0.0336 | -0.0439 | -41.1458
-15.5 | -1.3526 | 0.03049 | -0.0447 | -44.3621
-15 | -1.3343 | 0.02798 | -0.0423 | -47.6876
-14.5 | -1.3121 | 0.02556 | -0.0403 | -51.3341
-14 | -1.2854 | 0.02349 | -0.0383 | -54.7212
-13.5 | -1.2641 | 0.02121 | -0.0357 | -59.5992
-13 | -1.2403 | 0.01919 | -0.0329 | -64.6326
-12.5 | -1.212 | 0.01755 | -0.0302 | -69.0598
-12 | -1.1814 | 0.01616 | -0.0274 | -73.1064
-11.5 | -1.1499 | 0.01493 | -0.0244 | -77.0194
-11 | -1.1173 | 0.0139 | -0.0212 | -80.3813
-10.5 | -1.0893 | 0.01289 | -0.0169 | -84.5074
-10 | -1.0642 | 0.01213 | -0.0115 | -87.7329
-9.5 | -1.0221 | 0.01158 | -0.0087 | -88.2642
-9 | -0.9736 | 0.0111 | -0.007 | -87.7117
-8.5 | -0.9231 | 0.01061 | -0.0056 | -87.0028
-8 | -0.8709 | 0.01015 | -0.0046 | -85.803
-7.5 | -0.8161 | 0.00977 | -0.004 | -83.5312
-7 | -0.761 | 0.00936 | -0.0035 | -81.3034
-6.5 | -0.7042 | 0.00904 | -0.0033 | -77.8982
-6 | -0.6471 | 0.00869 | -0.0031 | -74.4649
-5.5 | -0.5903 | 0.00831 | -0.003 | -71.0349
-5 | -0.5339 | 0.00782 | -0.0029 | -68.2737
-4.5 | -0.4767 | 0.00739 | -0.003 | -64.5061
-4 | -0.4201 | 0.00681 | -0.0031 | -61.6887
-3.5 | -0.3645 | 0.0061 | -0.0031 | -59.7541
-3 | -0.3091 | 0.00526 | -0.0032 | -58.7643
-2.5 | -0.2491 | 0.0049 | -0.0038 | -50.8367
-2 | -0.1872 | 0.00479 | -0.0047 | -39.0814
-1.5 | -0.1245 | 0.00473 | -0.0057 | -26.3214
-1 | -0.0622 | 0.00467 | -0.0066 | -13.3191
-0.5 | 0.0007 | 0.00468 | -0.0076 | 0.14957
0 | 0.0636 | 0.00464 | -0.0087 | 13.7069
0.5 | 0.1263 | 0.00468 | -0.0097 | 26.9872
1 | 0.1892 | 0.0047 | -0.0107 | 40.2553
1.5 | 0.2519 | 0.00472 | -0.0117 | 53.3686
2 | 0.3147 | 0.00477 | -0.0127 | 65.9748
2.5 | 0.3769 | 0.00483 | -0.0136 | 78.0331
3 | 0.4395 | 0.00489 | -0.0145 | 89.8773
3.5 | 0.5012 | 0.00503 | -0.0153 | 99.6421
4 | 0.5579 | 0.00567 | -0.0155 | 98.3951
4.5 | 0.6125 | 0.00641 | -0.0154 | 95.5538
5 | 0.6663 | 0.00717 | -0.015 | 92.9289
5.5 | 0.7197 | 0.00783 | -0.0146 | 91.9157
6 | 0.7726 | 0.00846 | -0.014 | 91.3239
6.5 | 0.825 | 0.00904 | -0.0133 | 91.2611
7 | 0.8747 | 0.00968 | -0.0121 | 90.3616
7.5 | 0.9251 | 0.01022 | -0.0109 | 90.5186
8 | 0.9741 | 0.01072 | -0.0094 | 90.8675
8.5 | 1.0198 | 0.01126 | -0.0074 | 90.5684
9 | 1.0563 | 0.01178 | -0.0038 | 89.6689
9.5 | 1.0814 | 0.01261 | 0.0014 | 85.7573
10 | 1.1132 | 0.01351 | 0.0049 | 82.3982
10.5 | 1.1439 | 0.01462 | 0.0082 | 78.2421
11 | 1.1714 | 0.01603 | 0.0115 | 73.0755
11.5 | 1.2014 | 0.01746 | 0.0143 | 68.8087
12 | 1.2306 | 0.01904 | 0.0168 | 64.6324
12.5 | 1.2564 | 0.02091 | 0.0194 | 60.0861
13 | 1.2781 | 0.02309 | 0.0221 | 55.353
13.5 | 1.3007 | 0.02523 | 0.0245 | 51.5537
14 | 1.3355 | 0.02747 | 0.0244 | 48.6167
14.5 | 1.3578 | 0.03018 | 0.0259 | 44.9901
15 | 1.3793 | 0.03311 | 0.0272 | 41.6581
15.5 | 1.3967 | 0.03648 | 0.0283 | 38.2867
16 | 1.4114 | 0.04024 | 0.0292 | 35.0746
16.5 | 1.4293 | 0.04389 | 0.0298 | 32.5655
17 | 1.4443 | 0.04795 | 0.0301 | 30.121
17.5 | 1.4559 | 0.05247 | 0.0301 | 27.7473
18 | 1.4657 | 0.05736 | 0.0297 | 25.5526
18.5 | 1.4736 | 0.06261 | 0.029 | 23.5362
19 | 1.4779 | 0.06849 | 0.0277 | 21.5783
19.5 | 1.4753 | 0.07536 | 0.0258 | 19.5767
20 | 1.4648 | 0.0836 | 0.0228 | 17.5215

## 79. Re 5M Mach 0.50 (1)
BIGFOIL.COM POLAR EXPORT
NACA64-118 a=0.0
NACA64-118 a=0.0 |  |  |  | Cl Max: | 1.17 | at alpha= | 20 | deg
JavaFoil+Calcfoil stall+Eppler ext transition |  |  |  | L/D Max: | 105.088 | at alpha= | 4 | deg
Re: | 5000000 |  |  | Cd Min: | 0.00551 | at alpha= | -1.5 | deg
Mach: | 0.5 |  |  | Cl=0 at alpha= | -0.5 | deg
|  |  |  | @ Cl=0.1, Cd= | 0.0055539
|  |  |  | @ Cl=0.4, Cd= | 0.0057135
|  |  |  | @ Cl=0.6, Cd= | 0.0060043
alpha (deg) | Cl | Cd | Cm | Cl/Cd
-20 | -1.101 | 0.15979 | 0.015 | -6.889
-19.5 | -1.07 | 0.15585 | 0.014 | -6.865
-19 | -1.042 | 0.15102 | 0.013 | -6.902
-18.5 | -1.02 | 0.14811 | 0.014 | -6.89
-18 | -0.99 | 0.14133 | 0.013 | -7.002
-17.5 | -0.958 | 0.13461 | 0.012 | -7.116
-17 | -0.93 | 0.13136 | 0.011 | -7.08
-16.5 | -0.907 | 0.13085 | 0.011 | -6.929
-16 | -0.876 | 0.12719 | 0.01 | -6.887
-15.5 | -0.846 | 0.121 | 0.009 | -6.988
-15 | -0.817 | 0.11473 | 0.009 | -7.125
-14.5 | -0.793 | 0.11308 | 0.009 | -7.012
-14 | -0.762 | 0.10723 | 0.008 | -7.11
-13.5 | -0.733 | 0.10304 | 0.007 | -7.114
-13 | -0.705 | 0.09833 | 0.007 | -7.174
-12.5 | -0.678 | 0.09707 | 0.006 | -6.983
-12 | -0.649 | 0.08902 | 0.006 | -7.296
-11.5 | -0.622 | 0.07935 | 0.006 | -7.842
-11 | -0.687 | 0.02755 | 0.01 | -24.947
-10.5 | -0.566 | 0.07416 | 0.005 | -7.635
-10 | -0.557 | 0.05553 | 0.006 | -10.035
-9.5 | -0.853 | 0.02085 | 0.007 | -40.904
-9 | -0.939 | 0.01824 | 0.007 | -51.509
-8.5 | -0.948 | 0.01644 | 0.006 | -57.706
-8 | -0.93 | 0.01508 | 0.005 | -61.666
-7.5 | -0.895 | 0.01409 | 0.004 | -63.568
-7 | -0.851 | 0.01316 | 0.003 | -64.67
-6.5 | -0.8 | 0.01236 | 0.003 | -64.773
-6 | -0.744 | 0.01167 | 0.002 | -63.749
-5.5 | -0.684 | 0.01106 | 0.001 | -61.858
-5 | -0.621 | 0.01047 | 0 | -59.337
-4.5 | -0.558 | 0.00899 | -0.001 | -62.123
-4 | -0.496 | 0.00581 | -0.002 | -85.332
-3.5 | -0.426 | 0.0057 | -0.003 | -74.822
-3 | -0.356 | 0.00567 | -0.003 | -62.77
-2.5 | -0.285 | 0.00555 | -0.004 | -51.391
-2 | -0.215 | 0.00556 | -0.005 | -38.59
-1.5 | -0.143 | 0.00551 | -0.006 | -25.927
-1 | -0.071 | 0.00552 | -0.007 | -12.909
-0.5 | 0 | 0.00554 | -0.008 | 0.075
0 | 0.072 | 0.00555 | -0.009 | 12.995
0.5 | 0.144 | 0.00556 | -0.01 | 25.871
1 | 0.216 | 0.00556 | -0.011 | 38.753
1.5 | 0.287 | 0.00558 | -0.011 | 51.477
2 | 0.359 | 0.00565 | -0.012 | 63.545
2.5 | 0.43 | 0.00576 | -0.013 | 74.686
3 | 0.5 | 0.00584 | -0.014 | 85.631
3.5 | 0.57 | 0.00594 | -0.015 | 96.019
4 | 0.64 | 0.00609 | -0.016 | 105.088
4.5 | 0.703 | 0.00751 | -0.017 | 93.575
5 | 0.765 | 0.00855 | -0.017 | 89.519
5.5 | 0.822 | 0.01073 | -0.018 | 76.639
6 | 0.879 | 0.01292 | -0.019 | 68.019
6.5 | 0.935 | 0.01373 | -0.02 | 68.075
7 | 0.987 | 0.01464 | -0.02 | 67.42
7.5 | 1.034 | 0.01568 | -0.021 | 65.938
8 | 1.073 | 0.01691 | -0.022 | 63.451
8.5 | 1.101 | 0.01834 | -0.023 | 60.061
9 | 1.113 | 0.02003 | -0.023 | 55.55
9.5 | 1.096 | 0.02205 | -0.024 | 49.69
10 | 0.969 | 0.02492 | -0.025 | 38.863
10.5 | 0.724 | 0.02824 | -0.025 | 25.621
11 | 0.648 | 0.08007 | -0.013 | 8.099
11.5 | 0.784 | 0.03138 | -0.026 | 24.983
12 | 0.707 | 0.08368 | -0.016 | 8.453
12.5 | 0.733 | 0.09382 | -0.015 | 7.81
13 | 0.763 | 0.1013 | -0.017 | 7.532
13.5 | 0.788 | 0.10388 | -0.016 | 7.588
14 | 0.817 | 0.1087 | -0.017 | 7.518
14.5 | 0.853 | 0.10929 | -0.02 | 7.806
15 | 0.872 | 0.11504 | -0.018 | 7.584
15.5 | 0.903 | 0.12037 | -0.02 | 7.498
16 | 0.94 | 0.12165 | -0.023 | 7.726
16.5 | 0.957 | 0.12764 | -0.021 | 7.499
17 | 0.985 | 0.13308 | -0.021 | 7.4
17.5 | 1.023 | 0.13415 | -0.024 | 7.624
18 | 1.052 | 0.14189 | -0.025 | 7.417
18.5 | 1.069 | 0.14553 | -0.024 | 7.349
19 | 1.098 | 0.1519 | -0.025 | 7.231
19.5 | 1.135 | 0.15353 | -0.027 | 7.393
20 | 1.17 | 0.15618 | -0.029 | 7.493

## 80. Re 5M Mach 0.50 (2)
BIGFOIL.COM POLAR EXPORT
NACA64-118 a=0.0
NACA64-118 a=0.0 |  |  |  | Cl Max: | 1.164 | at alpha= | 12.5 | deg
XFOIL ncrit=9 |  |  |  | L/D Max: | 109.774 | at alpha= | 3.5 | deg
Re: | 5000000 |  |  | Cd Min: | 0.15242 | at alpha= | 17.5 | deg
Mach: | 0.5 |  |  | Cl=0 at alpha= | -0.50968 | deg
|  |  |  | @ Cl=0.1, Cd= | 0.0049135
|  |  |  | @ Cl=0.4, Cd= | 0.0050439
|  |  |  | @ Cl=0.6, Cd= | 0.0055659
alpha (deg) | Cl | Cd | Cm | Cl/Cd
-16 | -0.8489 | 0.12789 | -0.016 | -6.6377
-15.5 | -0.8738 | 0.11381 | -0.0257 | -7.6777
-15 | -0.8958 | 0.10046 | -0.0348 | -8.917
-14.5 | -0.9179 | 0.08777 | -0.0432 | -10.458
-14 | -0.943 | 0.07574 | -0.0506 | -12.4505
-13.5 | -0.9674 | 0.06497 | -0.0562 | -14.8899
-13 | -0.9917 | 0.05531 | -0.0599 | -17.9298
-12.5 | -1.0116 | 0.04701 | -0.0616 | -21.5188
-12 | -1.027 | 0.0399 | -0.0613 | -25.7393
-11.5 | -1.0343 | 0.03401 | -0.0595 | -30.4116
-11 | -1.0346 | 0.02909 | -0.0565 | -35.5655
-10.5 | -1.0256 | 0.02513 | -0.0528 | -40.8118
-10 | -1.0094 | 0.02179 | -0.0488 | -46.324
-9.5 | -0.9856 | 0.01907 | -0.0446 | -51.6833
-8.5 | -0.9208 | 0.01498 | -0.0361 | -61.4686
-8 | -0.8836 | 0.01345 | -0.0319 | -65.6952
-7.5 | -0.85 | 0.01206 | -0.0268 | -70.4809
-7 | -0.817 | 0.01107 | -0.0208 | -73.8031
-6.5 | -0.7731 | 0.0105 | -0.0158 | -73.6286
-6 | -0.7178 | 0.0099 | -0.0129 | -72.5051
-5.5 | -0.6572 | 0.00943 | -0.0109 | -69.6925
-5 | -0.5947 | 0.00895 | -0.0094 | -66.4469
-4.5 | -0.5345 | 0.00833 | -0.0079 | -64.1657
-4 | -0.4729 | 0.00767 | -0.0068 | -61.6558
-3.5 | -0.4126 | 0.00685 | -0.0058 | -60.2336
-3 | -0.3537 | 0.00578 | -0.0048 | -61.1938
-2.5 | -0.2881 | 0.00512 | -0.0048 | -56.2695
-2 | -0.2161 | 0.00503 | -0.0057 | -42.9622
-1.5 | -0.1437 | 0.00494 | -0.0066 | -29.0891
-1 | -0.0709 | 0.00491 | -0.0077 | -14.4399
-0.5 | 0.0014 | 0.0049 | -0.0088 | 0.28571
0 | 0.0742 | 0.00491 | -0.0099 | 15.112
0.5 | 0.1472 | 0.00492 | -0.0111 | 29.9187
1 | 0.2196 | 0.00494 | -0.0121 | 44.4534
1.5 | 0.2923 | 0.00497 | -0.0132 | 58.8129
2 | 0.3653 | 0.00502 | -0.0142 | 72.7689
2.5 | 0.4379 | 0.00507 | -0.0151 | 86.3708
3 | 0.5105 | 0.00519 | -0.0159 | 98.3622
3.5 | 0.5829 | 0.00531 | -0.0165 | 109.774
4 | 0.6437 | 0.00622 | -0.0156 | 103.4887
4.5 | 0.6991 | 0.00728 | -0.0138 | 96.0302
5 | 0.7509 | 0.00832 | -0.0112 | 90.2524
5.5 | 0.8019 | 0.00918 | -0.0083 | 87.3529
6 | 0.8438 | 0.01014 | -0.0038 | 83.215
6.5 | 0.8583 | 0.0113 | 0.0047 | 75.9558
7 | 0.8889 | 0.01266 | 0.0099 | 70.2133
7.5 | 0.9244 | 0.01415 | 0.014 | 65.3286
8 | 0.9584 | 0.01589 | 0.0179 | 60.3147
8.5 | 0.9932 | 0.01776 | 0.0216 | 55.9234
9 | 1.0231 | 0.02001 | 0.0253 | 51.1294
10 | 1.0826 | 0.02497 | 0.0322 | 43.356
10.5 | 1.105 | 0.02807 | 0.0355 | 39.3659
11 | 1.127 | 0.03146 | 0.0385 | 35.8233
11.5 | 1.146 | 0.03531 | 0.0412 | 32.4554
12 | 1.1576 | 0.03989 | 0.0434 | 29.0198
12.5 | 1.164 | 0.0452 | 0.0449 | 25.7522
13 | 1.1626 | 0.05145 | 0.0457 | 22.5967
13.5 | 1.1543 | 0.05869 | 0.0454 | 19.6677
14 | 1.1366 | 0.06727 | 0.0436 | 16.8961
14.5 | 1.1116 | 0.07689 | 0.0406 | 14.457
16 | 1.0364 | 0.11343 | 0.0191 | 9.1369
16.5 | 1.0127 | 0.12656 | 0.0104 | 8.0017
17 | 0.9931 | 0.13967 | 0.0016 | 7.1103
17.5 | 0.978 | 0.15242 | -0.0072 | 6.4165

## 81. Re 6M Mach 0.00 (1)
BIGFOIL.COM POLAR EXPORT
NACA64-118 a=0.0
NACA64-118 a=0.0 |  |  |  | Cl Max: | 1.425 | at alpha= | 16 | deg
JavaFoil+Calcfoil stall+Eppler ext transition |  |  |  | L/D Max: | 97.845 | at alpha= | 5 | deg
Re: | 6000000 |  |  | Cd Min: | 0.00513 | at alpha= | -1 | deg
Mach: | 0 |  |  | Cl=0 at alpha= | -0.5 | deg
|  |  |  | @ Cl=0.1, Cd= | 0.00516
|  |  |  | @ Cl=0.4, Cd= | 0.0053125
|  |  |  | @ Cl=0.6, Cd= | 0.006298
alpha (deg) | Cl | Cd | Cm | Cl/Cd
-20 | -1.251 | 0.05651 | 0.018 | -22.136
-19.5 | -1.271 | 0.05137 | 0.018 | -24.75
-19 | -1.29 | 0.04657 | 0.018 | -27.706
-18.5 | -1.306 | 0.04258 | 0.017 | -30.684
-18 | -1.32 | 0.03902 | 0.017 | -33.825
-17.5 | -1.33 | 0.03598 | 0.016 | -36.97
-17 | -1.338 | 0.03283 | 0.016 | -40.775
-16.5 | -1.343 | 0.03032 | 0.015 | -44.292
-16 | -1.343 | 0.02812 | 0.015 | -47.765
-15.5 | -1.342 | 0.02563 | 0.014 | -52.357
-15 | -1.336 | 0.02388 | 0.014 | -55.938
-14.5 | -1.327 | 0.02199 | 0.013 | -60.337
-14 | -1.31 | 0.02064 | 0.012 | -63.459
-13.5 | -1.289 | 0.01937 | 0.012 | -66.553
-13 | -1.266 | 0.01812 | 0.011 | -69.872
-12.5 | -1.241 | 0.01697 | 0.011 | -73.12
-12 | -1.211 | 0.01601 | 0.01 | -75.641
-11.5 | -1.179 | 0.01506 | 0.009 | -78.308
-11 | -1.144 | 0.01421 | 0.009 | -80.522
-10.5 | -1.107 | 0.01337 | 0.008 | -82.758
-10 | -1.066 | 0.01269 | 0.007 | -84.018
-9.5 | -1.023 | 0.0121 | 0.007 | -84.609
-9 | -0.978 | 0.01156 | 0.006 | -84.622
-8.5 | -0.931 | 0.01107 | 0.005 | -84.106
-8 | -0.882 | 0.01059 | 0.005 | -83.248
-7.5 | -0.83 | 0.01019 | 0.004 | -81.483
-7 | -0.778 | 0.00983 | 0.003 | -79.138
-6.5 | -0.724 | 0.00875 | 0.002 | -82.784
-6 | -0.67 | 0.00916 | 0.002 | -73.137
-5.5 | -0.611 | 0.0087 | 0.001 | -70.274
-5 | -0.552 | 0.00789 | 0 | -69.947
-4.5 | -0.492 | 0.00632 | -0.001 | -77.809
-4 | -0.431 | 0.00532 | -0.001 | -81.045
-3.5 | -0.37 | 0.00528 | -0.002 | -70.156
-3 | -0.309 | 0.00524 | -0.003 | -58.971
-2.5 | -0.247 | 0.00521 | -0.004 | -47.452
-2 | -0.186 | 0.00515 | -0.004 | -36.06
-1.5 | -0.124 | 0.00518 | -0.005 | -23.922
-1 | -0.062 | 0.00513 | -0.006 | -12.023
-0.5 | 0 | 0.00516 | -0.007 | 0.069
0 | 0.062 | 0.00516 | -0.008 | 12.097
0.5 | 0.125 | 0.00516 | -0.008 | 24.142
1 | 0.187 | 0.00516 | -0.009 | 36.198
1.5 | 0.249 | 0.00516 | -0.01 | 48.2
2 | 0.311 | 0.00521 | -0.011 | 59.599
2.5 | 0.373 | 0.00529 | -0.011 | 70.42
3 | 0.433 | 0.00534 | -0.012 | 81.121
3.5 | 0.495 | 0.00539 | -0.013 | 91.779
4 | 0.556 | 0.00599 | -0.014 | 92.839
4.5 | 0.616 | 0.00641 | -0.014 | 96.16
5 | 0.677 | 0.00692 | -0.015 | 97.845
5.5 | 0.736 | 0.00772 | -0.016 | 95.364
6 | 0.789 | 0.00881 | -0.017 | 89.564
6.5 | 0.843 | 0.00938 | -0.017 | 89.9
7 | 0.894 | 0.01058 | -0.018 | 84.511
7.5 | 0.947 | 0.01105 | -0.019 | 85.678
8 | 0.997 | 0.01157 | -0.019 | 86.219
8.5 | 1.046 | 0.01213 | -0.02 | 86.264
9 | 1.094 | 0.01274 | -0.021 | 85.867
9.5 | 1.139 | 0.01342 | -0.021 | 84.881
10 | 1.181 | 0.01417 | -0.022 | 83.329
10.5 | 1.219 | 0.01503 | -0.023 | 81.162
11 | 1.255 | 0.01589 | -0.023 | 78.986
11.5 | 1.288 | 0.01683 | -0.024 | 76.513
12 | 1.318 | 0.01782 | -0.025 | 73.945
12.5 | 1.344 | 0.01884 | -0.025 | 71.307
13 | 1.366 | 0.02006 | -0.026 | 68.129
13.5 | 1.385 | 0.02139 | -0.026 | 64.773
14 | 1.401 | 0.02276 | -0.027 | 61.548
14.5 | 1.412 | 0.02436 | -0.027 | 57.971
15 | 1.42 | 0.02607 | -0.028 | 54.475
15.5 | 1.424 | 0.02806 | -0.029 | 50.742
16 | 1.425 | 0.03022 | -0.029 | 47.142
16.5 | 1.422 | 0.03265 | -0.03 | 43.54
17 | 1.415 | 0.0355 | -0.03 | 39.852
17.5 | 1.406 | 0.0381 | -0.03 | 36.904
18 | 1.39 | 0.0417 | -0.031 | 33.328
18.5 | 1.369 | 0.0457 | -0.031 | 29.96
19 | 1.347 | 0.04956 | -0.032 | 27.181
19.5 | 1.323 | 0.05394 | -0.032 | 24.518
20 | 1.294 | 0.05972 | -0.032 | 21.673

## 82. Re 6M Mach 0.00 (2)
BIGFOIL.COM POLAR EXPORT
NACA64-118 a=0.0
NACA64-118 a=0.0 |  |  |  | Cl Max: | 1.5753 | at alpha= | 20 | deg
XFOIL ncrit=9 |  |  |  | L/D Max: | 98.3614 | at alpha= | 9 | deg
Re: | 6000000 |  |  | Cd Min: | 0.05606 | at alpha= | 20 | deg
Mach: | 0 |  |  | Cl=0 at alpha= | -0.50416 | deg
|  |  |  | @ Cl=0.1, Cd= | 0.0044495
|  |  |  | @ Cl=0.4, Cd= | 0.0046612
|  |  |  | @ Cl=0.6, Cd= | 0.0064596
alpha (deg) | Cl | Cd | Cm | Cl/Cd
-20 | -1.5608 | 0.04718 | -0.0351 | -33.0818
-19.5 | -1.5455 | 0.0436 | -0.0354 | -35.4472
-19 | -1.5365 | 0.03953 | -0.0355 | -38.8692
-18.5 | -1.5226 | 0.0361 | -0.0352 | -42.1773
-18 | -1.5083 | 0.03283 | -0.0346 | -45.9427
-17.5 | -1.4897 | 0.03009 | -0.0339 | -49.5081
-17 | -1.4707 | 0.02749 | -0.0329 | -53.4995
-16 | -1.4165 | 0.02329 | -0.032 | -60.8201
-15.5 | -1.3965 | 0.0216 | -0.0295 | -64.6528
-15 | -1.3704 | 0.02006 | -0.0276 | -68.3151
-14.5 | -1.3438 | 0.01857 | -0.0256 | -72.364
-14 | -1.3191 | 0.01707 | -0.0231 | -77.2759
-13.5 | -1.2931 | 0.01576 | -0.0205 | -82.0495
-13 | -1.2658 | 0.01464 | -0.0176 | -86.4617
-12.5 | -1.237 | 0.01371 | -0.0146 | -90.2261
-11.5 | -1.1811 | 0.0124 | -0.0067 | -95.25
-11 | -1.1404 | 0.01192 | -0.0046 | -95.6711
-10.5 | -1.0976 | 0.01136 | -0.003 | -96.6197
-10 | -1.0508 | 0.01089 | -0.002 | -96.4922
-9.5 | -1.0013 | 0.01048 | -0.0013 | -95.5439
-9 | -0.95 | 0.01013 | -0.001 | -93.7808
-8.5 | -0.8986 | 0.00973 | -0.0006 | -92.3535
-8 | -0.8457 | 0.00937 | -0.0005 | -90.2561
-7.5 | -0.7915 | 0.00909 | -0.0006 | -87.0737
-7 | -0.7374 | 0.00874 | -0.0007 | -84.3707
-6.5 | -0.6822 | 0.00845 | -0.0009 | -80.7337
-6 | -0.6267 | 0.00815 | -0.0012 | -76.8957
-5.5 | -0.5714 | 0.00781 | -0.0014 | -73.1626
-5 | -0.5163 | 0.00738 | -0.0017 | -69.9593
-4.5 | -0.4603 | 0.00703 | -0.002 | -65.4765
-4 | -0.4046 | 0.00657 | -0.0024 | -61.583
-3.5 | -0.3496 | 0.00602 | -0.0027 | -58.0731
-3 | -0.2943 | 0.0054 | -0.0032 | -54.5
-2.5 | -0.2388 | 0.00477 | -0.0036 | -50.0629
-2 | -0.1797 | 0.00461 | -0.0045 | -38.9805
-1.5 | -0.1196 | 0.00454 | -0.0054 | -26.3436
-1 | -0.0596 | 0.0045 | -0.0064 | -13.2444
-0.5 | 0.0005 | 0.00445 | -0.0073 | 0.11236
0 | 0.0608 | 0.00443 | -0.0083 | 13.7246
0.5 | 0.1211 | 0.00446 | -0.0093 | 27.1525
1 | 0.1816 | 0.00448 | -0.0103 | 40.5357
1.5 | 0.2416 | 0.00452 | -0.0113 | 53.4513
2 | 0.3018 | 0.00456 | -0.0123 | 66.1842
2.5 | 0.3617 | 0.00461 | -0.0132 | 78.4599
3 | 0.4215 | 0.00469 | -0.0142 | 89.8721
3.5 | 0.48 | 0.00491 | -0.0149 | 97.7597
4 | 0.5328 | 0.00572 | -0.015 | 93.1469
4.5 | 0.5871 | 0.00632 | -0.0153 | 92.8956
5 | 0.6407 | 0.0069 | -0.0154 | 92.8551
5.5 | 0.6941 | 0.00744 | -0.0154 | 93.293
6 | 0.7468 | 0.00797 | -0.0154 | 93.7014
6.5 | 0.7994 | 0.00844 | -0.0153 | 94.7156
7.5 | 0.9012 | 0.00944 | -0.0145 | 95.4661
8 | 0.952 | 0.00985 | -0.0141 | 96.6497
8.5 | 1.0017 | 0.01028 | -0.0135 | 97.4416
9 | 1.0505 | 0.01068 | -0.0128 | 98.3614
9.5 | 1.096 | 0.01116 | -0.0116 | 98.2079
10 | 1.1396 | 0.01162 | -0.01 | 98.0723
10.5 | 1.1717 | 0.01213 | -0.0064 | 96.5952
11 | 1.1958 | 0.01289 | -0.0018 | 92.7696
11.5 | 1.2237 | 0.01378 | 0.0015 | 88.8026
12 | 1.2538 | 0.01472 | 0.0042 | 85.1766
12.5 | 1.2822 | 0.01586 | 0.0069 | 80.8449
13 | 1.3078 | 0.01724 | 0.0095 | 75.8585
13.5 | 1.3319 | 0.01878 | 0.012 | 70.9212
14 | 1.3567 | 0.02029 | 0.0143 | 66.8655
14.5 | 1.3896 | 0.02182 | 0.0147 | 63.6847
15 | 1.414 | 0.02377 | 0.0162 | 59.4867
15.5 | 1.4359 | 0.02599 | 0.0177 | 55.2482
16 | 1.4556 | 0.02845 | 0.019 | 51.1634
16.5 | 1.4729 | 0.03128 | 0.0201 | 47.0876
17 | 1.4929 | 0.03399 | 0.0208 | 43.9217
17.5 | 1.5113 | 0.03696 | 0.0213 | 40.8902
18 | 1.5283 | 0.04015 | 0.0217 | 38.0648
18.5 | 1.544 | 0.04356 | 0.0218 | 35.4454
19 | 1.5571 | 0.04732 | 0.0218 | 32.9057
19.5 | 1.5664 | 0.05158 | 0.0215 | 30.3684
20 | 1.5753 | 0.05606 | 0.0209 | 28.1002

## 83. Re 6M Mach 0.10 (1)
BIGFOIL.COM POLAR EXPORT
NACA64-118 a=0.0
NACA64-118 a=0.0 |  |  |  | Cl Max: | 1.408 | at alpha= | 15.5 | deg
JavaFoil+Calcfoil stall+Eppler ext transition |  |  |  | L/D Max: | 97.317 | at alpha= | 5 | deg
Re: | 6000000 |  |  | Cd Min: | 0.00516 | at alpha= | -1 | deg
Mach: | 0.1 |  |  | Cl=0 at alpha= | -0.5 | deg
|  |  |  | @ Cl=0.1, Cd= | 0.00518
|  |  |  | @ Cl=0.4, Cd= | 0.0053023
|  |  |  | @ Cl=0.6, Cd= | 0.0063112
alpha (deg) | Cl | Cd | Cm | Cl/Cd
-20 | -1.197 | 0.06227 | 0.018 | -19.217
-19.5 | -1.224 | 0.05504 | 0.018 | -22.239
-19 | -1.246 | 0.0502 | 0.018 | -24.827
-18.5 | -1.268 | 0.04492 | 0.017 | -28.233
-18 | -1.286 | 0.04093 | 0.017 | -31.42
-17.5 | -1.3 | 0.03759 | 0.016 | -34.594
-17 | -1.313 | 0.03412 | 0.016 | -38.477
-16.5 | -1.321 | 0.03139 | 0.015 | -42.076
-16 | -1.323 | 0.02953 | 0.015 | -44.819
-15.5 | -1.327 | 0.02636 | 0.014 | -50.324
-15 | -1.323 | 0.02451 | 0.014 | -54.003
-14.5 | -1.316 | 0.02283 | 0.013 | -57.628
-14 | -1.302 | 0.02116 | 0.013 | -61.505
-13.5 | -1.284 | 0.01977 | 0.012 | -64.939
-13 | -1.262 | 0.01849 | 0.011 | -68.264
-12.5 | -1.237 | 0.01738 | 0.011 | -71.207
-12 | -1.21 | 0.01628 | 0.01 | -74.311
-11.5 | -1.179 | 0.01529 | 0.009 | -77.102
-11 | -1.145 | 0.01441 | 0.009 | -79.421
-10.5 | -1.108 | 0.01363 | 0.008 | -81.308
-10 | -1.068 | 0.01284 | 0.007 | -83.195
-9.5 | -1.026 | 0.01222 | 0.007 | -83.925
-9 | -0.981 | 0.0117 | 0.006 | -83.791
-8.5 | -0.934 | 0.01117 | 0.005 | -83.616
-8 | -0.885 | 0.0107 | 0.005 | -82.673
-7.5 | -0.833 | 0.01026 | 0.004 | -81.215
-7 | -0.781 | 0.00989 | 0.003 | -78.932
-6.5 | -0.727 | 0.00884 | 0.002 | -82.242
-6 | -0.673 | 0.00918 | 0.002 | -73.365
-5.5 | -0.614 | 0.00871 | 0.001 | -70.528
-5 | -0.554 | 0.00792 | 0 | -69.961
-4.5 | -0.494 | 0.00635 | -0.001 | -77.834
-4 | -0.433 | 0.00531 | -0.001 | -81.573
-3.5 | -0.372 | 0.00527 | -0.002 | -70.548
-3 | -0.31 | 0.00524 | -0.003 | -59.255
-2.5 | -0.249 | 0.00521 | -0.004 | -47.68
-2 | -0.187 | 0.00518 | -0.005 | -36.06
-1.5 | -0.124 | 0.00517 | -0.005 | -24.076
-1 | -0.062 | 0.00516 | -0.006 | -12.031
-0.5 | 0 | 0.00517 | -0.007 | 0.07
0 | 0.063 | 0.00518 | -0.008 | 12.114
0.5 | 0.125 | 0.00518 | -0.008 | 24.169
1 | 0.188 | 0.00519 | -0.009 | 36.146
1.5 | 0.25 | 0.00522 | -0.01 | 47.85
2 | 0.312 | 0.00526 | -0.011 | 59.41
2.5 | 0.375 | 0.00529 | -0.011 | 70.842
3 | 0.436 | 0.00532 | -0.012 | 81.852
3.5 | 0.497 | 0.00543 | -0.013 | 91.592
4 | 0.559 | 0.00599 | -0.014 | 93.318
4.5 | 0.619 | 0.00646 | -0.015 | 95.905
5 | 0.68 | 0.00699 | -0.015 | 97.317
5.5 | 0.74 | 0.00775 | -0.016 | 95.448
6 | 0.792 | 0.00889 | -0.017 | 89.076
6.5 | 0.846 | 0.00944 | -0.017 | 89.609
7 | 0.898 | 0.01069 | -0.018 | 84.016
7.5 | 0.95 | 0.01117 | -0.019 | 85.046
8 | 1.001 | 0.01168 | -0.019 | 85.698
8.5 | 1.05 | 0.01226 | -0.02 | 85.663
9 | 1.097 | 0.01289 | -0.021 | 85.122
9.5 | 1.142 | 0.01363 | -0.021 | 83.792
10 | 1.183 | 0.01441 | -0.022 | 82.113
10.5 | 1.222 | 0.01523 | -0.023 | 80.228
11 | 1.257 | 0.01612 | -0.023 | 77.946
11.5 | 1.288 | 0.0171 | -0.024 | 75.357
12 | 1.317 | 0.01812 | -0.025 | 72.679
12.5 | 1.342 | 0.01925 | -0.025 | 69.709
13 | 1.362 | 0.02053 | -0.026 | 66.376
13.5 | 1.38 | 0.02181 | -0.026 | 63.256
14 | 1.393 | 0.02328 | -0.027 | 59.828
14.5 | 1.402 | 0.02491 | -0.028 | 56.284
15 | 1.407 | 0.02683 | -0.028 | 52.427
15.5 | 1.408 | 0.0288 | -0.029 | 48.899
16 | 1.405 | 0.03105 | -0.029 | 45.26
16.5 | 1.399 | 0.03363 | -0.03 | 41.587
17 | 1.388 | 0.0367 | -0.03 | 37.821
17.5 | 1.374 | 0.0401 | -0.03 | 34.265
18 | 1.355 | 0.04339 | -0.031 | 31.22
18.5 | 1.33 | 0.04784 | -0.031 | 27.794
19 | 1.303 | 0.05211 | -0.032 | 24.999
19.5 | 1.271 | 0.05827 | -0.032 | 21.815
20 | 1.24 | 0.06366 | -0.032 | 19.475

## 84. Re 6M Mach 0.10 (2)
BIGFOIL.COM POLAR EXPORT
NACA64-118 a=0.0
NACA64-118 a=0.0 |  |  |  | Cl Max: | 1.5646 | at alpha= | 20 | deg
XFOIL ncrit=9 |  |  |  | L/D Max: | 98.2317 | at alpha= | 3.5 | deg
Re: | 6000000 |  |  | Cd Min: | 0.05936 | at alpha= | 20 | deg
Mach: | 0.1 |  |  | Cl=0 at alpha= | -0.50495 | deg
|  |  |  | @ Cl=0.1, Cd= | 0.0044592
|  |  |  | @ Cl=0.4, Cd= | 0.0046617
|  |  |  | @ Cl=0.6, Cd= | 0.0064399
alpha (deg) | Cl | Cd | Cm | Cl/Cd
-20 | -1.5544 | 0.04992 | -0.0367 | -31.1378
-19.5 | -1.5411 | 0.04597 | -0.0372 | -33.524
-19 | -1.5264 | 0.04227 | -0.0374 | -36.1107
-18.5 | -1.5139 | 0.03851 | -0.0372 | -39.3119
-18 | -1.5028 | 0.03481 | -0.0367 | -43.1715
-17.5 | -1.4858 | 0.03177 | -0.036 | -46.7674
-16 | -1.4125 | 0.02429 | -0.0348 | -58.1515
-15.5 | -1.3955 | 0.02255 | -0.0317 | -61.8847
-15 | -1.3702 | 0.02085 | -0.0298 | -65.717
-14.5 | -1.3437 | 0.01927 | -0.0278 | -69.7302
-14 | -1.3166 | 0.0178 | -0.0256 | -73.9663
-13.5 | -1.2914 | 0.01634 | -0.0229 | -79.033
-13 | -1.2647 | 0.01509 | -0.02 | -83.8105
-12.5 | -1.236 | 0.01406 | -0.017 | -87.909
-12 | -1.2062 | 0.01324 | -0.0137 | -91.1027
-11.5 | -1.1784 | 0.01255 | -0.0096 | -93.8964
-11 | -1.1444 | 0.01206 | -0.0061 | -94.8922
-10.5 | -1.1019 | 0.01151 | -0.0042 | -95.7341
-10 | -1.0558 | 0.011 | -0.0029 | -95.9818
-9.5 | -1.0066 | 0.01057 | -0.0021 | -95.2318
-9 | -0.9553 | 0.0102 | -0.0016 | -93.6569
-8.5 | -0.9036 | 0.00981 | -0.0012 | -92.1101
-8 | -0.8506 | 0.00943 | -0.001 | -90.2015
-7 | -0.7417 | 0.00879 | -0.001 | -84.38
-6.5 | -0.6861 | 0.0085 | -0.0012 | -80.7176
-6 | -0.6303 | 0.0082 | -0.0014 | -76.8659
-5.5 | -0.5745 | 0.00786 | -0.0016 | -73.0916
-5 | -0.5191 | 0.00743 | -0.0018 | -69.8654
-4.5 | -0.463 | 0.00706 | -0.0022 | -65.5807
-4 | -0.4069 | 0.00661 | -0.0025 | -61.5582
-3.5 | -0.3517 | 0.00604 | -0.0028 | -58.2285
-3 | -0.2961 | 0.00541 | -0.0032 | -54.732
-2.5 | -0.2404 | 0.00478 | -0.0036 | -50.2929
-2 | -0.1808 | 0.00461 | -0.0045 | -39.2191
-1.5 | -0.1203 | 0.00455 | -0.0055 | -26.4396
-1 | -0.06 | 0.00451 | -0.0064 | -13.3038
-0.5 | 0.0006 | 0.00445 | -0.0074 | 0.13483
0 | 0.0613 | 0.00444 | -0.0084 | 13.8063
0.5 | 0.1219 | 0.00447 | -0.0094 | 27.2707
1.5 | 0.2432 | 0.00453 | -0.0114 | 53.6865
2 | 0.3038 | 0.00456 | -0.0123 | 66.6228
2.5 | 0.3641 | 0.00462 | -0.0133 | 78.8095
3 | 0.4243 | 0.00469 | -0.0142 | 90.4691
3.5 | 0.4833 | 0.00492 | -0.015 | 98.2317
4 | 0.5363 | 0.00574 | -0.0151 | 93.4321
5 | 0.6446 | 0.00693 | -0.0154 | 93.0159
5.5 | 0.6982 | 0.00748 | -0.0154 | 93.3422
6 | 0.7511 | 0.00801 | -0.0152 | 93.7703
6.5 | 0.8038 | 0.0085 | -0.0151 | 94.5647
7 | 0.8549 | 0.00905 | -0.0146 | 94.4641
7.5 | 0.906 | 0.00951 | -0.0141 | 95.2681
8 | 0.9569 | 0.00993 | -0.0136 | 96.3646
8.5 | 1.0063 | 0.01038 | -0.0129 | 96.9461
9 | 1.055 | 0.01078 | -0.012 | 97.8664
9.5 | 1.0996 | 0.01129 | -0.0105 | 97.3959
10 | 1.1424 | 0.01176 | -0.0087 | 97.1429
10.5 | 1.168 | 0.01234 | -0.0038 | 94.6515
11 | 1.1936 | 0.0132 | 0.0003 | 90.4242
11.5 | 1.2231 | 0.01412 | 0.0034 | 86.6218
12 | 1.2532 | 0.01515 | 0.0061 | 82.7195
12.5 | 1.281 | 0.01641 | 0.0088 | 78.0622
13 | 1.306 | 0.0179 | 0.0114 | 72.9609
13.5 | 1.3304 | 0.01951 | 0.0139 | 68.1907
14 | 1.3559 | 0.02105 | 0.0162 | 64.4133
15 | 1.4121 | 0.02486 | 0.018 | 56.8021
15.5 | 1.4326 | 0.02727 | 0.0195 | 52.5339
16 | 1.4515 | 0.02994 | 0.0208 | 48.4803
16.5 | 1.4716 | 0.03266 | 0.0217 | 45.0582
17 | 1.4914 | 0.03552 | 0.0224 | 41.9876
17.5 | 1.5093 | 0.03865 | 0.023 | 39.0505
18 | 1.5252 | 0.04205 | 0.0233 | 36.2711
18.5 | 1.54 | 0.04569 | 0.0234 | 33.7054
19 | 1.5519 | 0.04971 | 0.0233 | 31.2191
19.5 | 1.5583 | 0.05444 | 0.0228 | 28.6242
20 | 1.5646 | 0.05936 | 0.0221 | 26.3578

## 85. Re 6M Mach 0.25 (1)
BIGFOIL.COM POLAR EXPORT
NACA64-118 a=0.0
NACA64-118 a=0.0 |  |  |  | Cl Max: | 1.327 | at alpha= | 13.5 | deg
JavaFoil+Calcfoil stall+Eppler ext transition |  |  |  | L/D Max: | 96.388 | at alpha= | 4.5 | deg
Re: | 6000000 |  |  | Cd Min: | 0.0052 | at alpha= | 0 | deg
Mach: | 0.25 |  |  | Cl=0 at alpha= | -0.5 | deg
|  |  |  | @ Cl=0.1, Cd= | 0.0052219
|  |  |  | @ Cl=0.4, Cd= | 0.0053345
|  |  |  | @ Cl=0.6, Cd= | 0.0063503
alpha (deg) | Cl | Cd | Cm | Cl/Cd
-19 | -0.818 | 0.13974 | 0.013 | -5.851
-18.5 | -0.874 | 0.12257 | 0.013 | -7.128
-18 | -0.969 | 0.07629 | 0.016 | -12.697
-17.5 | -1.032 | 0.05963 | 0.016 | -17.298
-17 | -1.08 | 0.05125 | 0.016 | -21.073
-16.5 | -1.123 | 0.04432 | 0.015 | -25.339
-16 | -1.165 | 0.03641 | 0.015 | -31.994
-15.5 | -1.193 | 0.03268 | 0.014 | -36.517
-15 | -1.213 | 0.03034 | 0.014 | -39.969
-14.5 | -1.229 | 0.02699 | 0.013 | -45.546
-14 | -1.233 | 0.0245 | 0.013 | -50.337
-13.5 | -1.231 | 0.02262 | 0.012 | -54.406
-13 | -1.224 | 0.02083 | 0.012 | -58.727
-12.5 | -1.21 | 0.01937 | 0.011 | -62.494
-12 | -1.192 | 0.01802 | 0.01 | -66.148
-11.5 | -1.169 | 0.01681 | 0.01 | -69.567
-11 | -1.142 | 0.0157 | 0.009 | -72.74
-10.5 | -1.11 | 0.01474 | 0.008 | -75.352
-10 | -1.075 | 0.01381 | 0.008 | -77.876
-9.5 | -1.036 | 0.01307 | 0.007 | -79.294
-9 | -0.994 | 0.0124 | 0.006 | -80.104
-8.5 | -0.948 | 0.01177 | 0.005 | -80.518
-8 | -0.9 | 0.01127 | 0.005 | -79.866
-7.5 | -0.849 | 0.01075 | 0.004 | -79.001
-7 | -0.796 | 0.01031 | 0.003 | -77.222
-6.5 | -0.742 | 0.00989 | 0.002 | -75.006
-6 | -0.686 | 0.0095 | 0.002 | -72.137
-5.5 | -0.63 | 0.00914 | 0.001 | -68.995
-5 | -0.569 | 0.0082 | 0 | -69.412
-4.5 | -0.507 | 0.00661 | -0.001 | -76.783
-4 | -0.445 | 0.00538 | -0.001 | -82.691
-3.5 | -0.382 | 0.00533 | -0.002 | -71.727
-3 | -0.319 | 0.00528 | -0.003 | -60.34
-2.5 | -0.255 | 0.00526 | -0.004 | -48.496
-2 | -0.192 | 0.00521 | -0.005 | -36.874
-1.5 | -0.128 | 0.00521 | -0.005 | -24.519
-1 | -0.064 | 0.00521 | -0.006 | -12.245
-0.5 | 0 | 0.00523 | -0.007 | 0.071
0 | 0.065 | 0.0052 | -0.008 | 12.403
0.5 | 0.129 | 0.00524 | -0.009 | 24.567
1 | 0.193 | 0.00521 | -0.009 | 37.013
1.5 | 0.257 | 0.00526 | -0.01 | 48.834
2 | 0.321 | 0.00529 | -0.011 | 60.706
2.5 | 0.385 | 0.00532 | -0.012 | 72.36
3 | 0.447 | 0.00538 | -0.013 | 83.115
3.5 | 0.511 | 0.00547 | -0.013 | 93.471
4 | 0.574 | 0.00617 | -0.014 | 93.015
4.5 | 0.636 | 0.0066 | -0.015 | 96.388
5 | 0.698 | 0.00725 | -0.016 | 96.354
5.5 | 0.755 | 0.00785 | -0.016 | 96.221
6 | 0.809 | 0.00936 | -0.017 | 86.453
6.5 | 0.862 | 0.0107 | -0.018 | 80.561
7 | 0.916 | 0.01122 | -0.018 | 81.703
7.5 | 0.969 | 0.01178 | -0.019 | 82.262
8 | 1.02 | 0.01236 | -0.02 | 82.508
8.5 | 1.068 | 0.01303 | -0.021 | 81.966
9 | 1.114 | 0.0138 | -0.021 | 80.717
9.5 | 1.157 | 0.01463 | -0.022 | 79.046
10 | 1.195 | 0.0155 | -0.023 | 77.126
10.5 | 1.229 | 0.01652 | -0.023 | 74.376
11 | 1.258 | 0.01758 | -0.024 | 71.571
11.5 | 1.283 | 0.01876 | -0.025 | 68.407
12 | 1.303 | 0.01996 | -0.025 | 65.28
12.5 | 1.317 | 0.02139 | -0.026 | 61.56
13 | 1.325 | 0.02285 | -0.026 | 57.991
13.5 | 1.327 | 0.02467 | -0.027 | 53.777
14 | 1.322 | 0.02682 | -0.027 | 49.293
14.5 | 1.312 | 0.0289 | -0.028 | 45.39
15 | 1.293 | 0.03176 | -0.029 | 40.728
15.5 | 1.269 | 0.03499 | -0.029 | 36.259
16 | 1.237 | 0.03891 | -0.029 | 31.801
16.5 | 1.197 | 0.0446 | -0.03 | 26.846
17 | 1.153 | 0.05019 | -0.03 | 22.971
17.5 | 1.097 | 0.06034 | -0.03 | 18.187
18 | 1.042 | 0.066 | -0.03 | 15.786
18.5 | 0.948 | 0.09568 | -0.028 | 9.911

## 86. Re 6M Mach 0.25 (2)
BIGFOIL.COM POLAR EXPORT
NACA64-118 a=0.0
NACA64-118 a=0.0 |  |  |  | Cl Max: | 1.5062 | at alpha= | 20 | deg
XFOIL ncrit=9 |  |  |  | L/D Max: | 100.825 | at alpha= | 3.5 | deg
Re: | 6000000 |  |  | Cd Min: | 0.07844 | at alpha= | 20 | deg
Mach: | 0.25 |  |  | Cl=0 at alpha= | -0.50558 | deg
|  |  |  | @ Cl=0.1, Cd= | 0.00451
|  |  |  | @ Cl=0.4, Cd= | 0.0046984
|  |  |  | @ Cl=0.6, Cd= | 0.0063946
alpha (deg) | Cl | Cd | Cm | Cl/Cd
-20 | -1.4801 | 0.07028 | -0.0412 | -21.06
-19.5 | -1.4829 | 0.06338 | -0.0434 | -23.397
-19 | -1.4788 | 0.05755 | -0.0448 | -25.6959
-18.5 | -1.4732 | 0.0521 | -0.0456 | -28.2764
-18 | -1.4651 | 0.04714 | -0.046 | -31.0798
-17.5 | -1.4493 | 0.04308 | -0.046 | -33.6421
-17 | -1.4399 | 0.03869 | -0.0455 | -37.2163
-16.5 | -1.4277 | 0.03471 | -0.0447 | -41.1322
-16 | -1.413 | 0.03151 | -0.0429 | -44.8429
-15.5 | -1.3822 | 0.02872 | -0.0432 | -48.1267
-15 | -1.3613 | 0.0262 | -0.0412 | -51.958
-14.5 | -1.3379 | 0.02389 | -0.0391 | -56.0025
-14 | -1.3113 | 0.02188 | -0.0369 | -59.9314
-13.5 | -1.2843 | 0.01999 | -0.0345 | -64.2471
-13 | -1.2557 | 0.0183 | -0.0319 | -68.6175
-12.5 | -1.2303 | 0.01659 | -0.0288 | -74.1591
-12 | -1.2006 | 0.01523 | -0.0256 | -78.8313
-11.5 | -1.1695 | 0.01408 | -0.0224 | -83.0611
-11 | -1.1376 | 0.01312 | -0.0188 | -86.7073
-10.5 | -1.1073 | 0.01234 | -0.0144 | -89.7326
-10 | -1.0764 | 0.01175 | -0.0097 | -91.6085
-9.5 | -1.0317 | 0.01116 | -0.0073 | -92.4462
-9 | -0.982 | 0.01067 | -0.0058 | -92.0337
-8.5 | -0.9292 | 0.01027 | -0.0048 | -90.4771
-8 | -0.876 | 0.00982 | -0.0039 | -89.2057
-7.5 | -0.821 | 0.00943 | -0.0033 | -87.0626
-7 | -0.7646 | 0.0091 | -0.003 | -84.022
-6.5 | -0.7077 | 0.00875 | -0.0028 | -80.88
-6 | -0.6501 | 0.00843 | -0.0027 | -77.1174
-5.5 | -0.5921 | 0.00809 | -0.0028 | -73.1891
-5 | -0.5352 | 0.00767 | -0.0027 | -69.7784
-4.5 | -0.4774 | 0.00724 | -0.0029 | -65.9392
-4 | -0.4198 | 0.00678 | -0.0031 | -61.9174
-3.5 | -0.363 | 0.00617 | -0.0032 | -58.8331
-3 | -0.306 | 0.00552 | -0.0035 | -55.4348
-2.5 | -0.249 | 0.00483 | -0.0038 | -51.5528
-2 | -0.1871 | 0.00465 | -0.0047 | -40.2366
-1.5 | -0.1246 | 0.0046 | -0.0057 | -27.087
-1 | -0.062 | 0.00454 | -0.0066 | -13.6564
-0.5 | 0.0007 | 0.00448 | -0.0076 | 0.15625
0 | 0.0636 | 0.00451 | -0.0087 | 14.102
0.5 | 0.1265 | 0.00451 | -0.0097 | 28.0488
1 | 0.1894 | 0.00454 | -0.0107 | 41.7181
1.5 | 0.2523 | 0.00457 | -0.0117 | 55.2079
2 | 0.3149 | 0.00461 | -0.0127 | 68.308
3 | 0.44 | 0.00474 | -0.0146 | 92.827
3.5 | 0.5011 | 0.00497 | -0.0153 | 100.8249
4 | 0.5554 | 0.00583 | -0.0152 | 95.2659
4.5 | 0.6107 | 0.00653 | -0.0152 | 93.5222
5 | 0.6657 | 0.00715 | -0.015 | 93.1049
5.5 | 0.7203 | 0.00775 | -0.0147 | 92.9419
6 | 0.7744 | 0.00829 | -0.0143 | 93.4138
6.5 | 0.827 | 0.00888 | -0.0136 | 93.1306
7 | 0.8785 | 0.00945 | -0.0126 | 92.963
7.5 | 0.9301 | 0.00993 | -0.0116 | 93.6657
8 | 0.9806 | 0.01041 | -0.0104 | 94.1979
8.5 | 1.0292 | 0.01088 | -0.0088 | 94.5956
9 | 1.0718 | 0.01143 | -0.0063 | 93.7708
9.5 | 1.0993 | 0.01203 | -0.0011 | 91.3799
10 | 1.1291 | 0.01288 | 0.003 | 87.663
10.5 | 1.1579 | 0.01399 | 0.0068 | 82.7663
11 | 1.189 | 0.01516 | 0.0099 | 78.4301
11.5 | 1.2194 | 0.0165 | 0.0127 | 73.903
12 | 1.2475 | 0.01808 | 0.0156 | 68.9989
12.5 | 1.2721 | 0.01996 | 0.0184 | 63.7325
13 | 1.2989 | 0.02181 | 0.0208 | 59.5552
13.5 | 1.3239 | 0.02385 | 0.0231 | 55.5094
14 | 1.3448 | 0.02606 | 0.0257 | 51.604
15 | 1.3973 | 0.03161 | 0.0269 | 44.2044
15.5 | 1.4168 | 0.03476 | 0.0281 | 40.7595
16 | 1.437 | 0.03802 | 0.029 | 37.7959
16.5 | 1.455 | 0.04156 | 0.0298 | 35.0096
17 | 1.4702 | 0.04549 | 0.0303 | 32.3192
17.5 | 1.4832 | 0.04975 | 0.0305 | 29.8131
18 | 1.4921 | 0.05459 | 0.0304 | 27.3328
18.5 | 1.4992 | 0.05977 | 0.0299 | 25.0828
19 | 1.4986 | 0.06607 | 0.0287 | 22.682
19.5 | 1.5041 | 0.07192 | 0.0272 | 20.9135
20 | 1.5062 | 0.07844 | 0.0252 | 19.2019

## 87. Re 6M Mach 0.50 (1)
BIGFOIL.COM POLAR EXPORT
NACA64-118 a=0.0
NACA64-118 a=0.0 |  |  |  | Cl Max: | 1.177 | at alpha= | 20 | deg
JavaFoil+Calcfoil stall+Eppler ext transition |  |  |  | L/D Max: | 97.858 | at alpha= | 3.5 | deg
Re: | 6000000 |  |  | Cd Min: | 0.00536 | at alpha= | -1 | deg
Mach: | 0.5 |  |  | Cl=0 at alpha= | -0.5 | deg
|  |  |  | @ Cl=0.1, Cd= | 0.0054017
|  |  |  | @ Cl=0.4, Cd= | 0.0055835
|  |  |  | @ Cl=0.6, Cd= | 0.0063314
alpha (deg) | Cl | Cd | Cm | Cl/Cd
-20 | -1.104 | 0.15389 | 0.015 | -7.174
-19.5 | -1.071 | 0.14968 | 0.014 | -7.157
-19 | -1.043 | 0.14682 | 0.013 | -7.101
-18.5 | -1.023 | 0.14359 | 0.014 | -7.125
-18 | -0.992 | 0.13634 | 0.013 | -7.279
-17.5 | -0.96 | 0.13301 | 0.012 | -7.22
-17 | -0.93 | 0.12834 | 0.011 | -7.25
-16.5 | -0.908 | 0.12953 | 0.011 | -7.008
-16 | -0.877 | 0.1244 | 0.011 | -7.053
-15.5 | -0.847 | 0.11863 | 0.01 | -7.137
-15 | -0.818 | 0.11258 | 0.009 | -7.264
-14.5 | -0.794 | 0.10988 | 0.009 | -7.225
-14 | -0.763 | 0.10391 | 0.008 | -7.343
-13.5 | -0.733 | 0.10073 | 0.007 | -7.278
-13 | -0.707 | 0.08974 | 0.007 | -7.876
-12.5 | -0.678 | 0.0948 | 0.006 | -7.153
-12 | -0.65 | 0.08774 | 0.006 | -7.408
-11.5 | -0.625 | 0.07741 | 0.006 | -8.069
-11 | -0.692 | 0.02566 | 0.01 | -26.957
-10.5 | -0.566 | 0.07194 | 0.005 | -7.873
-10 | -0.62 | 0.02627 | 0.008 | -23.608
-9.5 | -0.855 | 0.02007 | 0.007 | -42.592
-9 | -0.941 | 0.01759 | 0.007 | -53.499
-8.5 | -0.95 | 0.01586 | 0.006 | -59.921
-8 | -0.931 | 0.01455 | 0.005 | -64.006
-7.5 | -0.897 | 0.01361 | 0.004 | -65.918
-7 | -0.853 | 0.01272 | 0.003 | -67.049
-6.5 | -0.802 | 0.01194 | 0.003 | -67.138
-6 | -0.745 | 0.01129 | 0.002 | -66.041
-5.5 | -0.685 | 0.0107 | 0.001 | -64.038
-5 | -0.622 | 0.01013 | 0 | -61.417
-4.5 | -0.559 | 0.00892 | -0.001 | -62.652
-4 | -0.496 | 0.00666 | -0.002 | -74.424
-3.5 | -0.426 | 0.00556 | -0.003 | -76.645
-3 | -0.356 | 0.00552 | -0.003 | -64.459
-2.5 | -0.285 | 0.00544 | -0.004 | -52.425
-2 | -0.215 | 0.00543 | -0.005 | -39.498
-1.5 | -0.143 | 0.00538 | -0.006 | -26.567
-1 | -0.071 | 0.00536 | -0.007 | -13.291
-0.5 | 0 | 0.00538 | -0.008 | 0.077
0 | 0.072 | 0.00539 | -0.009 | 13.376
0.5 | 0.144 | 0.00542 | -0.01 | 26.539
1 | 0.216 | 0.00543 | -0.011 | 39.693
1.5 | 0.287 | 0.00544 | -0.011 | 52.809
2 | 0.359 | 0.00552 | -0.012 | 64.982
2.5 | 0.43 | 0.00563 | -0.013 | 76.422
3 | 0.5 | 0.00569 | -0.014 | 87.744
3.5 | 0.57 | 0.00583 | -0.015 | 97.858
4 | 0.64 | 0.007 | -0.016 | 91.385
4.5 | 0.702 | 0.0077 | -0.017 | 91.18
5 | 0.764 | 0.0089 | -0.017 | 85.816
5.5 | 0.823 | 0.01059 | -0.018 | 77.754
6 | 0.88 | 0.0125 | -0.019 | 70.427
6.5 | 0.936 | 0.01328 | -0.02 | 70.487
7 | 0.989 | 0.01416 | -0.02 | 69.846
7.5 | 1.036 | 0.01518 | -0.021 | 68.231
8 | 1.075 | 0.01634 | -0.022 | 65.753
8.5 | 1.103 | 0.01773 | -0.023 | 62.208
9 | 1.115 | 0.01935 | -0.023 | 57.611
9.5 | 1.097 | 0.02127 | -0.024 | 51.597
10 | 0.97 | 0.02403 | -0.025 | 40.386
10.5 | 0.725 | 0.02711 | -0.025 | 26.746
11 | 0.65 | 0.07945 | -0.014 | 8.177
11.5 | 0.787 | 0.03 | -0.027 | 26.218
12 | 0.797 | 0.03998 | -0.026 | 19.941
12.5 | 0.735 | 0.0922 | -0.016 | 7.968
13 | 0.765 | 0.09782 | -0.018 | 7.825
13.5 | 0.789 | 0.09781 | -0.016 | 8.066
14 | 0.82 | 0.10494 | -0.018 | 7.816
14.5 | 0.859 | 0.10423 | -0.022 | 8.241
15 | 0.873 | 0.11318 | -0.018 | 7.711
15.5 | 0.905 | 0.11717 | -0.02 | 7.724
16 | 0.947 | 0.11511 | -0.024 | 8.224
16.5 | 0.958 | 0.12463 | -0.021 | 7.683
17 | 0.989 | 0.13078 | -0.022 | 7.559
17.5 | 1.032 | 0.12587 | -0.026 | 8.201
18 | 1.057 | 0.1366 | -0.026 | 7.737
18.5 | 1.07 | 0.14109 | -0.024 | 7.582
19 | 1.104 | 0.14574 | -0.026 | 7.577
19.5 | 1.148 | 0.14177 | -0.029 | 8.098
20 | 1.177 | 0.14819 | -0.029 | 7.944

## 88. Re 6M Mach 0.50 (2)
BIGFOIL.COM POLAR EXPORT
NACA64-118 a=0.0
NACA64-118 a=0.0 |  |  |  | Cl Max: | 1.1908 | at alpha= | 12.5 | deg
XFOIL ncrit=9 |  |  |  | L/D Max: | 111.472 | at alpha= | 3.5 | deg
Re: | 6000000 |  |  | Cd Min: | 0.14918 | at alpha= | 17.5 | deg
Mach: | 0.5 |  |  | Cl=0 at alpha= | -0.51096 | deg
|  |  |  | @ Cl=0.1, Cd= | 0.0047105
|  |  |  | @ Cl=0.4, Cd= | 0.0048876
|  |  |  | @ Cl=0.6, Cd= | 0.0055558
alpha (deg) | Cl | Cd | Cm | Cl/Cd
-16 | -0.8629 | 0.12569 | -0.0178 | -6.8653
-15 | -0.9136 | 0.09796 | -0.037 | -9.3263
-14.5 | -0.9414 | 0.08484 | -0.0457 | -11.0962
-14 | -0.9694 | 0.07281 | -0.053 | -13.3141
-13.5 | -0.9931 | 0.0624 | -0.0581 | -15.9151
-13 | -1.0164 | 0.05311 | -0.0613 | -19.1376
-12.5 | -1.0354 | 0.04506 | -0.0625 | -22.9783
-12 | -1.0501 | 0.03818 | -0.0618 | -27.5039
-11.5 | -1.0572 | 0.03246 | -0.0597 | -32.5693
-11 | -1.058 | 0.02765 | -0.0564 | -38.264
-10.5 | -1.0493 | 0.02376 | -0.0524 | -44.1625
-10 | -1.0306 | 0.02063 | -0.0481 | -49.9564
-9.5 | -1.0052 | 0.01804 | -0.0437 | -55.7206
-9 | -0.9759 | 0.01582 | -0.0392 | -61.6877
-8.5 | -0.9403 | 0.0141 | -0.0348 | -66.6879
-8 | -0.9028 | 0.01267 | -0.0302 | -71.2549
-7.5 | -0.8646 | 0.01155 | -0.0252 | -74.8571
-7 | -0.8366 | 0.01068 | -0.018 | -78.3333
-6.5 | -0.7836 | 0.01009 | -0.0144 | -77.6611
-6 | -0.7248 | 0.00959 | -0.012 | -75.5787
-5.5 | -0.6622 | 0.00914 | -0.0102 | -72.4508
-5 | -0.5988 | 0.0087 | -0.0089 | -68.8276
-4.5 | -0.5363 | 0.00814 | -0.0076 | -65.8845
-4 | -0.4737 | 0.00754 | -0.0066 | -62.8249
-3.5 | -0.4112 | 0.00686 | -0.0059 | -59.9417
-3 | -0.3497 | 0.00597 | -0.0052 | -58.5762
-2.5 | -0.2881 | 0.00502 | -0.0048 | -57.3904
-2 | -0.2163 | 0.00485 | -0.0056 | -44.5979
-1.5 | -0.1437 | 0.00477 | -0.0066 | -30.1258
-1 | -0.0714 | 0.00473 | -0.0076 | -15.0951
-0.5 | 0.0016 | 0.00473 | -0.0088 | 0.33827
0 | 0.0745 | 0.0047 | -0.0099 | 15.8511
0.5 | 0.1473 | 0.00473 | -0.0111 | 31.1416
1 | 0.2202 | 0.00478 | -0.0122 | 46.0669
1.5 | 0.2931 | 0.00478 | -0.0133 | 61.318
2 | 0.3657 | 0.00485 | -0.0143 | 75.4021
2.5 | 0.4386 | 0.00493 | -0.0152 | 88.9655
3 | 0.5118 | 0.00498 | -0.0161 | 102.7711
3.5 | 0.583 | 0.00523 | -0.0166 | 111.4723
4 | 0.6404 | 0.00633 | -0.0153 | 101.169
4.5 | 0.6968 | 0.00734 | -0.0135 | 94.9319
5 | 0.7516 | 0.00822 | -0.0113 | 91.4355
6.5 | 0.8693 | 0.01093 | 0.0034 | 79.5334
7 | 0.9012 | 0.01214 | 0.0087 | 74.2339
7.5 | 0.9375 | 0.01352 | 0.013 | 69.3417
8 | 0.9749 | 0.01507 | 0.0168 | 64.6914
8.5 | 1.0078 | 0.01697 | 0.0208 | 59.3872
9 | 1.0423 | 0.01896 | 0.0244 | 54.9736
9.5 | 1.0744 | 0.0212 | 0.028 | 50.6792
10 | 1.1002 | 0.02392 | 0.0317 | 45.995
10.5 | 1.128 | 0.02669 | 0.035 | 42.263
11 | 1.1508 | 0.02996 | 0.0383 | 38.4112
11.5 | 1.1714 | 0.0336 | 0.0411 | 34.8631
12 | 1.1838 | 0.03805 | 0.0436 | 31.1117
12.5 | 1.1908 | 0.04319 | 0.0455 | 27.5712
13 | 1.1877 | 0.04947 | 0.0465 | 24.0085
13.5 | 1.1731 | 0.05713 | 0.0461 | 20.5339
14 | 1.1544 | 0.06573 | 0.0444 | 17.5628
14.5 | 1.1306 | 0.07556 | 0.041 | 14.9629
15.5 | 1.0819 | 0.09816 | 0.0291 | 11.0218
16 | 1.0575 | 0.11057 | 0.0216 | 9.5641
16.5 | 1.0349 | 0.12343 | 0.0132 | 8.3845
17 | 1.0157 | 0.13629 | 0.0045 | 7.4525
17.5 | 0.9987 | 0.14918 | -0.0044 | 6.6946

## 89. Re 7M Mach 0.00 (1)
BIGFOIL.COM POLAR EXPORT
NACA64-118 a=0.0
NACA64-118 a=0.0 |  |  |  | Cl Max: | 1.426 | at alpha= | 15.5 | deg
JavaFoil+Calcfoil stall+Eppler ext transition |  |  |  | L/D Max: | 97.495 | at alpha= | 6 | deg
Re: | 7000000 |  |  | Cd Min: | 0.00505 | at alpha= | -1.5 | deg
Mach: | 0 |  |  | Cl=0 at alpha= | -0.5 | deg
|  |  |  | @ Cl=0.1, Cd= | 0.00505
|  |  |  | @ Cl=0.4, Cd= | 0.0052125
|  |  |  | @ Cl=0.6, Cd= | 0.0064333
alpha (deg) | Cl | Cd | Cm | Cl/Cd
-20 | -1.254 | 0.05455 | 0.018 | -22.977
-19.5 | -1.275 | 0.04896 | 0.018 | -26.049
-19 | -1.294 | 0.04451 | 0.018 | -29.075
-18.5 | -1.31 | 0.04076 | 0.017 | -32.136
-18 | -1.323 | 0.0374 | 0.017 | -35.374
-17.5 | -1.333 | 0.03451 | 0.016 | -38.634
-17 | -1.341 | 0.03153 | 0.016 | -42.538
-16.5 | -1.345 | 0.02915 | 0.015 | -46.16
-16 | -1.346 | 0.0272 | 0.015 | -49.472
-15.5 | -1.344 | 0.0247 | 0.014 | -54.438
-15 | -1.338 | 0.02302 | 0.014 | -58.12
-14.5 | -1.328 | 0.0215 | 0.013 | -61.752
-14 | -1.312 | 0.01992 | 0.012 | -65.86
-13.5 | -1.291 | 0.01871 | 0.012 | -69.002
-13 | -1.268 | 0.0175 | 0.011 | -72.465
-12.5 | -1.242 | 0.0165 | 0.011 | -75.304
-12 | -1.213 | 0.01548 | 0.01 | -78.331
-11.5 | -1.181 | 0.01457 | 0.009 | -81.026
-11 | -1.146 | 0.01374 | 0.009 | -83.382
-10.5 | -1.108 | 0.01303 | 0.008 | -85.041
-10 | -1.068 | 0.01231 | 0.007 | -86.759
-9.5 | -1.025 | 0.01177 | 0.007 | -87.093
-9 | -0.98 | 0.01125 | 0.006 | -87.097
-8.5 | -0.932 | 0.01075 | 0.005 | -86.707
-8 | -0.883 | 0.01032 | 0.005 | -85.549
-7.5 | -0.832 | 0.00991 | 0.004 | -83.912
-7 | -0.779 | 0.00957 | 0.003 | -81.409
-6.5 | -0.728 | 0.00929 | 0.002 | -78.328
-6 | -0.67 | 0.00885 | 0.002 | -75.739
-5.5 | -0.611 | 0.0085 | 0.001 | -71.96
-5 | -0.552 | 0.00776 | 0 | -71.101
-4.5 | -0.492 | 0.00686 | -0.001 | -71.642
-4 | -0.431 | 0.00597 | -0.001 | -72.234
-3.5 | -0.37 | 0.00517 | -0.002 | -71.571
-3 | -0.309 | 0.00514 | -0.003 | -60.099
-2.5 | -0.247 | 0.0051 | -0.004 | -48.475
-2 | -0.186 | 0.0051 | -0.004 | -36.42
-1.5 | -0.124 | 0.00505 | -0.005 | -24.52
-1 | -0.062 | 0.00506 | -0.006 | -12.203
-0.5 | 0 | 0.00506 | -0.007 | 0.071
0 | 0.062 | 0.00505 | -0.008 | 12.368
0.5 | 0.125 | 0.00505 | -0.008 | 24.686
1 | 0.187 | 0.00508 | -0.009 | 36.756
1.5 | 0.249 | 0.0051 | -0.01 | 48.763
2 | 0.311 | 0.00517 | -0.011 | 60.131
2.5 | 0.373 | 0.00519 | -0.011 | 71.875
3 | 0.433 | 0.00524 | -0.012 | 82.684
3.5 | 0.495 | 0.00532 | -0.013 | 92.958
4 | 0.556 | 0.00614 | -0.014 | 90.584
4.5 | 0.616 | 0.00654 | -0.014 | 94.278
5 | 0.677 | 0.00715 | -0.015 | 94.633
5.5 | 0.736 | 0.00787 | -0.016 | 93.55
6 | 0.789 | 0.0081 | -0.017 | 97.495
6.5 | 0.844 | 0.00921 | -0.017 | 91.571
7 | 0.896 | 0.01033 | -0.018 | 86.651
7.5 | 0.948 | 0.01076 | -0.019 | 88.08
8 | 0.999 | 0.01124 | -0.019 | 88.835
8.5 | 1.048 | 0.01182 | -0.02 | 88.637
9 | 1.095 | 0.01239 | -0.021 | 88.374
9.5 | 1.141 | 0.01306 | -0.021 | 87.349
10 | 1.183 | 0.01379 | -0.022 | 85.748
10.5 | 1.221 | 0.01458 | -0.023 | 83.774
11 | 1.257 | 0.0154 | -0.023 | 81.658
11.5 | 1.29 | 0.0163 | -0.024 | 79.128
12 | 1.319 | 0.0173 | -0.025 | 76.272
12.5 | 1.346 | 0.01831 | -0.025 | 73.481
13 | 1.368 | 0.0195 | -0.026 | 70.164
13.5 | 1.387 | 0.02069 | -0.026 | 67.044
14 | 1.403 | 0.02201 | -0.027 | 63.727
14.5 | 1.414 | 0.02355 | -0.028 | 60.047
15 | 1.422 | 0.02518 | -0.028 | 56.483
15.5 | 1.426 | 0.02711 | -0.029 | 52.602
16 | 1.426 | 0.02941 | -0.029 | 48.498
16.5 | 1.424 | 0.03152 | -0.03 | 45.172
17 | 1.417 | 0.03426 | -0.03 | 41.37
17.5 | 1.407 | 0.03724 | -0.03 | 37.792
18 | 1.392 | 0.04018 | -0.031 | 34.649
18.5 | 1.372 | 0.04397 | -0.031 | 31.205
19 | 1.35 | 0.04764 | -0.032 | 28.34
19.5 | 1.324 | 0.05283 | -0.032 | 25.061
20 | 1.297 | 0.05759 | -0.032 | 22.523

## 90. Re 7M Mach 0.00 (2)
BIGFOIL.COM POLAR EXPORT
NACA64-118 a=0.0
NACA64-118 a=0.0 |  |  |  | Cl Max: | 1.5927 | at alpha= | 20 | deg
XFOIL ncrit=9 |  |  |  | L/D Max: | 101.674 | at alpha= | 10 | deg
Re: | 7000000 |  |  | Cd Min: | 0.05405 | at alpha= | 20 | deg
Mach: | 0 |  |  | Cl=0 at alpha= | -0.50498 | deg
|  |  |  | @ Cl=0.1, Cd= | 0.0043406
|  |  |  | @ Cl=0.4, Cd= | 0.0045654
|  |  |  | @ Cl=0.6, Cd= | 0.0065047
alpha (deg) | Cl | Cd | Cm | Cl/Cd
-20 | -1.587 | 0.04449 | -0.0353 | -35.6709
-19.5 | -1.5707 | 0.04109 | -0.0354 | -38.2258
-19 | -1.5541 | 0.03785 | -0.0354 | -41.0594
-18.5 | -1.5375 | 0.0347 | -0.035 | -44.3084
-18 | -1.5234 | 0.0315 | -0.0344 | -48.3619
-17.5 | -1.5056 | 0.02874 | -0.0334 | -52.3869
-17 | -1.4875 | 0.02618 | -0.0322 | -56.8182
-16.5 | -1.466 | 0.02396 | -0.0309 | -61.1853
-16 | -1.4382 | 0.02222 | -0.0301 | -64.7255
-15.5 | -1.4152 | 0.02048 | -0.0281 | -69.1016
-15 | -1.3887 | 0.01899 | -0.0261 | -73.128
-14.5 | -1.3616 | 0.01759 | -0.024 | -77.4076
-14 | -1.3325 | 0.01638 | -0.0218 | -81.3492
-13.5 | -1.305 | 0.01519 | -0.0192 | -85.9118
-13 | -1.2789 | 0.01409 | -0.0161 | -90.7665
-12.5 | -1.2518 | 0.01318 | -0.0126 | -94.9772
-12 | -1.2257 | 0.01247 | -0.0083 | -98.2919
-11.5 | -1.1933 | 0.01198 | -0.0048 | -99.6077
-11 | -1.1495 | 0.01152 | -0.0033 | -99.783
-10.5 | -1.1032 | 0.01107 | -0.0022 | -99.6567
-10 | -1.056 | 0.01059 | -0.0012 | -99.7167
-9.5 | -1.0063 | 0.01018 | -0.0006 | -98.8507
-9 | -0.9546 | 0.00982 | -0.0003 | -97.2098
-8.5 | -0.9019 | 0.00949 | -0.0002 | -95.0369
-8 | -0.8489 | 0.00913 | 0 | -92.9792
-7.5 | -0.7945 | 0.00883 | -0.0002 | -89.9773
-7 | -0.7398 | 0.00853 | -0.0003 | -86.7292
-6.5 | -0.6842 | 0.00825 | -0.0006 | -82.9333
-5.5 | -0.5725 | 0.00765 | -0.0013 | -74.8366
-5 | -0.5172 | 0.00727 | -0.0015 | -71.1417
-4.5 | -0.4607 | 0.00692 | -0.002 | -66.5751
-4 | -0.4046 | 0.00655 | -0.0024 | -61.771
-3.5 | -0.3489 | 0.00604 | -0.0028 | -57.7649
-3 | -0.293 | 0.00551 | -0.0033 | -53.176
-2.5 | -0.238 | 0.00481 | -0.0037 | -49.4802
-2 | -0.1797 | 0.00449 | -0.0044 | -40.0223
-1.5 | -0.1197 | 0.00443 | -0.0054 | -27.0203
-1 | -0.0596 | 0.00438 | -0.0064 | -13.6073
-0.5 | 0.0006 | 0.00432 | -0.0074 | 0.13889
0 | 0.0608 | 0.00436 | -0.0083 | 13.945
0.5 | 0.1213 | 0.00433 | -0.0093 | 28.0139
1 | 0.1815 | 0.00438 | -0.0103 | 41.4384
1.5 | 0.242 | 0.0044 | -0.0114 | 55
2 | 0.3019 | 0.00445 | -0.0123 | 67.8427
2.5 | 0.3619 | 0.00454 | -0.0133 | 79.7137
3 | 0.4218 | 0.00458 | -0.0142 | 92.0961
3.5 | 0.4781 | 0.00507 | -0.0147 | 94.2998
4 | 0.5317 | 0.00581 | -0.0149 | 91.5146
4.5 | 0.5861 | 0.00638 | -0.0152 | 91.8652
5 | 0.6407 | 0.00687 | -0.0154 | 93.2606
5.5 | 0.6945 | 0.00738 | -0.0155 | 94.1057
6 | 0.7481 | 0.00782 | -0.0156 | 95.665
6.5 | 0.8007 | 0.00832 | -0.0155 | 96.238
7 | 0.8524 | 0.00881 | -0.0152 | 96.7537
7.5 | 0.9044 | 0.00922 | -0.015 | 98.0911
8 | 0.9559 | 0.00961 | -0.0147 | 99.4693
8.5 | 1.0064 | 0.01 | -0.0142 | 100.64
9 | 1.0556 | 0.01041 | -0.0136 | 101.4025
9.5 | 1.1026 | 0.01086 | -0.0126 | 101.5285
10 | 1.1479 | 0.01129 | -0.0113 | 101.674
10.5 | 1.1861 | 0.01181 | -0.0088 | 100.4318
11 | 1.2093 | 0.01245 | -0.0038 | 97.1325
11.5 | 1.2385 | 0.0132 | -0.0004 | 93.8258
12 | 1.2675 | 0.01411 | 0.0027 | 89.8299
12.5 | 1.2947 | 0.01524 | 0.0056 | 84.9541
13 | 1.3199 | 0.01659 | 0.0084 | 79.56
13.5 | 1.3478 | 0.01789 | 0.0106 | 75.3382
14 | 1.374 | 0.01935 | 0.0128 | 71.0078
14.5 | 1.396 | 0.02095 | 0.0154 | 66.6348
15.5 | 1.4487 | 0.02497 | 0.0171 | 58.0176
16 | 1.4686 | 0.02738 | 0.0185 | 53.6377
16.5 | 1.4913 | 0.02972 | 0.0195 | 50.1783
17 | 1.5118 | 0.03234 | 0.0203 | 46.7471
17.5 | 1.5304 | 0.03521 | 0.021 | 43.4649
18 | 1.547 | 0.03836 | 0.0215 | 40.3285
18.5 | 1.5624 | 0.04172 | 0.0217 | 37.4497
19 | 1.5753 | 0.04543 | 0.0218 | 34.6753
19.5 | 1.5831 | 0.04973 | 0.0217 | 31.8339
20 | 1.5927 | 0.05405 | 0.0213 | 29.4672

## 91. Re 7M Mach 0.10 (1)
BIGFOIL.COM POLAR EXPORT
NACA64-118 a=0.0
NACA64-118 a=0.0 |  |  |  | Cl Max: | 1.41 | at alpha= | 15.5 | deg
JavaFoil+Calcfoil stall+Eppler ext transition |  |  |  | L/D Max: | 94.757 | at alpha= | 4.5 | deg
Re: | 7000000 |  |  | Cd Min: | 0.00505 | at alpha= | -0.5 | deg
Mach: | 0.1 |  |  | Cl=0 at alpha= | -0.5 | deg
|  |  |  | @ Cl=0.1, Cd= | 0.005064
|  |  |  | @ Cl=0.4, Cd= | 0.0052046
|  |  |  | @ Cl=0.6, Cd= | 0.0064102
alpha (deg) | Cl | Cd | Cm | Cl/Cd
-20 | -1.201 | 0.05888 | 0.018 | -20.406
-19.5 | -1.227 | 0.05314 | 0.018 | -23.087
-19 | -1.25 | 0.04783 | 0.018 | -26.14
-18.5 | -1.272 | 0.04292 | 0.017 | -29.633
-18 | -1.289 | 0.03919 | 0.017 | -32.898
-17.5 | -1.3 | 0.03732 | 0.016 | -34.843
-17 | -1.315 | 0.03274 | 0.016 | -40.182
-16.5 | -1.323 | 0.03016 | 0.015 | -43.87
-16 | -1.326 | 0.02839 | 0.015 | -46.712
-15.5 | -1.328 | 0.02572 | 0.014 | -51.64
-15 | -1.326 | 0.02362 | 0.014 | -56.111
-14.5 | -1.318 | 0.02203 | 0.013 | -59.835
-14 | -1.303 | 0.02061 | 0.013 | -63.222
-13.5 | -1.286 | 0.01909 | 0.012 | -67.335
-13 | -1.264 | 0.01797 | 0.011 | -70.329
-12.5 | -1.239 | 0.01679 | 0.011 | -73.821
-12 | -1.212 | 0.01576 | 0.01 | -76.863
-11.5 | -1.181 | 0.0148 | 0.009 | -79.785
-11 | -1.147 | 0.01394 | 0.009 | -82.251
-10.5 | -1.109 | 0.01321 | 0.008 | -84.019
-10 | -1.07 | 0.01245 | 0.007 | -85.917
-9.5 | -1.027 | 0.0119 | 0.007 | -86.325
-9 | -0.982 | 0.01135 | 0.006 | -86.512
-8.5 | -0.935 | 0.01084 | 0.005 | -86.232
-8 | -0.886 | 0.0104 | 0.005 | -85.152
-7.5 | -0.835 | 0.01001 | 0.004 | -83.35
-7 | -0.782 | 0.00962 | 0.003 | -81.253
-6.5 | -0.731 | 0.00931 | 0.002 | -78.512
-6 | -0.673 | 0.00897 | 0.002 | -75.057
-5.5 | -0.614 | 0.0085 | 0.001 | -72.231
-5 | -0.554 | 0.00783 | 0 | -70.77
-4.5 | -0.494 | 0.00689 | -0.001 | -71.692
-4 | -0.433 | 0.00599 | -0.001 | -72.291
-3.5 | -0.372 | 0.00517 | -0.002 | -71.974
-3 | -0.31 | 0.00514 | -0.003 | -60.407
-2.5 | -0.249 | 0.00512 | -0.004 | -48.538
-2 | -0.187 | 0.0051 | -0.005 | -36.661
-1.5 | -0.124 | 0.00506 | -0.005 | -24.577
-1 | -0.062 | 0.00506 | -0.006 | -12.267
-0.5 | 0 | 0.00505 | -0.007 | 0.071
0 | 0.063 | 0.00507 | -0.008 | 12.384
0.5 | 0.125 | 0.00506 | -0.008 | 24.714
1 | 0.188 | 0.00507 | -0.009 | 37.005
1.5 | 0.25 | 0.00512 | -0.01 | 48.773
2 | 0.312 | 0.00516 | -0.011 | 60.468
2.5 | 0.375 | 0.00518 | -0.011 | 72.307
3 | 0.436 | 0.00524 | -0.012 | 83.124
3.5 | 0.497 | 0.00532 | -0.013 | 93.503
4 | 0.559 | 0.00613 | -0.014 | 91.083
4.5 | 0.619 | 0.00654 | -0.015 | 94.757
5 | 0.68 | 0.00723 | -0.015 | 94.099
5.5 | 0.74 | 0.00799 | -0.016 | 92.561
6 | 0.792 | 0.00883 | -0.017 | 89.749
6.5 | 0.847 | 0.00928 | -0.017 | 91.286
7 | 0.899 | 0.01041 | -0.018 | 86.339
7.5 | 0.951 | 0.01086 | -0.019 | 87.65
8 | 1.002 | 0.01137 | -0.019 | 88.121
8.5 | 1.051 | 0.01194 | -0.02 | 88.021
9 | 1.099 | 0.01253 | -0.021 | 87.671
9.5 | 1.144 | 0.01322 | -0.021 | 86.499
10 | 1.185 | 0.01397 | -0.022 | 84.837
10.5 | 1.223 | 0.01478 | -0.023 | 82.767
11 | 1.258 | 0.01564 | -0.023 | 80.458
11.5 | 1.29 | 0.01657 | -0.024 | 77.846
12 | 1.319 | 0.01759 | -0.025 | 74.973
12.5 | 1.343 | 0.01863 | -0.025 | 72.105
13 | 1.364 | 0.01987 | -0.026 | 68.673
13.5 | 1.382 | 0.0211 | -0.026 | 65.467
14 | 1.394 | 0.02267 | -0.027 | 61.513
14.5 | 1.404 | 0.02408 | -0.028 | 58.296
15 | 1.409 | 0.02593 | -0.028 | 54.329
15.5 | 1.41 | 0.02799 | -0.029 | 50.376
16 | 1.407 | 0.03023 | -0.029 | 46.538
16.5 | 1.4 | 0.03288 | -0.03 | 42.586
17 | 1.39 | 0.03577 | -0.03 | 38.861
17.5 | 1.377 | 0.03865 | -0.031 | 35.621
18 | 1.356 | 0.04234 | -0.031 | 32.031
18.5 | 1.333 | 0.04598 | -0.031 | 28.98
19 | 1.304 | 0.05144 | -0.032 | 25.341
19.5 | 1.275 | 0.05597 | -0.032 | 22.772
20 | 1.243 | 0.0614 | -0.032 | 20.242

## 92. Re 7M Mach 0.10 (2)
BIGFOIL.COM POLAR EXPORT
NACA64-118 a=0.0
NACA64-118 a=0.0 |  |  |  | Cl Max: | 1.586 | at alpha= | 20 | deg
XFOIL ncrit=9 |  |  |  | L/D Max: | 101.022 | at alpha= | 9.5 | deg
Re: | 7000000 |  |  | Cd Min: | 0.05694 | at alpha= | 20 | deg
Mach: | 0.1 |  |  | Cl=0 at alpha= | -0.50495 | deg
|  |  |  | @ Cl=0.1, Cd= | 0.0043473
|  |  |  | @ Cl=0.4, Cd= | 0.0045696
|  |  |  | @ Cl=0.6, Cd= | 0.0064931
alpha (deg) | Cl | Cd | Cm | Cl/Cd
-20 | -1.5808 | 0.04718 | -0.0371 | -33.5057
-19.5 | -1.5663 | 0.04345 | -0.0373 | -36.0483
-19 | -1.551 | 0.03991 | -0.0374 | -38.8624
-18.5 | -1.5358 | 0.03649 | -0.0371 | -42.0882
-18 | -1.5173 | 0.03348 | -0.0366 | -45.3196
-17.5 | -1.5006 | 0.03049 | -0.0357 | -49.2161
-17 | -1.484 | 0.02764 | -0.0346 | -53.6903
-16.5 | -1.4643 | 0.02518 | -0.0332 | -58.1533
-16 | -1.4368 | 0.02326 | -0.0325 | -61.7713
-15.5 | -1.414 | 0.02142 | -0.0305 | -66.0131
-14.5 | -1.3618 | 0.01824 | -0.0263 | -74.6601
-14 | -1.3327 | 0.01694 | -0.0241 | -78.6718
-13.5 | -1.3037 | 0.01573 | -0.0217 | -82.8798
-13 | -1.2773 | 0.01453 | -0.0186 | -87.9078
-12.5 | -1.2501 | 0.01351 | -0.0152 | -92.5315
-12 | -1.2226 | 0.01271 | -0.0113 | -96.192
-11.5 | -1.1964 | 0.01213 | -0.0066 | -98.6315
-11 | -1.1543 | 0.01166 | -0.0046 | -98.9966
-10.5 | -1.1081 | 0.01121 | -0.0033 | -98.8492
-10 | -1.0612 | 0.01071 | -0.0021 | -99.085
-9.5 | -1.0118 | 0.01028 | -0.0014 | -98.4241
-9 | -0.9601 | 0.0099 | -0.0009 | -96.9798
-8.5 | -0.9069 | 0.00957 | -0.0007 | -94.7649
-8 | -0.8539 | 0.00919 | -0.0005 | -92.9162
-7.5 | -0.7993 | 0.00888 | -0.0005 | -90.0113
-7 | -0.7441 | 0.00859 | -0.0006 | -86.624
-6.5 | -0.6882 | 0.0083 | -0.0009 | -82.9157
-6 | -0.6321 | 0.00802 | -0.0011 | -78.8155
-5.5 | -0.5758 | 0.00769 | -0.0014 | -74.8765
-4.5 | -0.4635 | 0.00695 | -0.0021 | -66.6906
-4 | -0.407 | 0.00657 | -0.0025 | -61.9482
-3.5 | -0.3509 | 0.00606 | -0.0029 | -57.9043
-3 | -0.2948 | 0.00553 | -0.0033 | -53.3092
-2.5 | -0.2395 | 0.00482 | -0.0037 | -49.6888
-2 | -0.1809 | 0.0045 | -0.0045 | -40.2
-1.5 | -0.1205 | 0.00444 | -0.0054 | -27.1396
-1 | -0.06 | 0.00438 | -0.0064 | -13.6986
-0.5 | 0.0006 | 0.00433 | -0.0074 | 0.13857
0 | 0.0613 | 0.00436 | -0.0084 | 14.0596
0.5 | 0.1221 | 0.00434 | -0.0094 | 28.1336
1 | 0.1827 | 0.00438 | -0.0104 | 41.7123
1.5 | 0.2436 | 0.00441 | -0.0114 | 55.2381
2 | 0.304 | 0.00446 | -0.0124 | 68.1614
2.5 | 0.3643 | 0.00454 | -0.0133 | 80.2423
3 | 0.4247 | 0.00459 | -0.0143 | 92.5272
3.5 | 0.4813 | 0.00508 | -0.0148 | 94.7441
4 | 0.5351 | 0.00583 | -0.015 | 91.7839
4.5 | 0.5898 | 0.0064 | -0.0152 | 92.1562
5 | 0.6446 | 0.0069 | -0.0154 | 93.4203
5.5 | 0.6986 | 0.00741 | -0.0154 | 94.278
6 | 0.7524 | 0.00788 | -0.0154 | 95.4822
6.5 | 0.8053 | 0.00838 | -0.0153 | 96.0979
7.5 | 0.9093 | 0.00929 | -0.0146 | 97.8794
8 | 0.9609 | 0.00969 | -0.0142 | 99.1641
8.5 | 1.0115 | 0.01008 | -0.0137 | 100.3472
9 | 1.0603 | 0.01051 | -0.0128 | 100.8849
9.5 | 1.1072 | 0.01096 | -0.0117 | 101.0219
10 | 1.1515 | 0.01142 | -0.0101 | 100.8319
10.5 | 1.1818 | 0.01197 | -0.006 | 98.7302
11 | 1.2077 | 0.01269 | -0.0016 | 95.1694
11.5 | 1.2375 | 0.01352 | 0.0017 | 91.5311
12 | 1.2665 | 0.01453 | 0.0047 | 87.1645
12.5 | 1.2935 | 0.01577 | 0.0076 | 82.0228
13 | 1.3193 | 0.01717 | 0.0103 | 76.8375
13.5 | 1.3477 | 0.01853 | 0.0125 | 72.7307
14 | 1.3729 | 0.02012 | 0.0147 | 68.2356
14.5 | 1.3931 | 0.02188 | 0.0175 | 63.67
15 | 1.4259 | 0.0238 | 0.0174 | 59.9118
15.5 | 1.4461 | 0.02619 | 0.019 | 55.2157
16 | 1.4678 | 0.02859 | 0.0203 | 51.3396
16.5 | 1.4899 | 0.03112 | 0.0212 | 47.876
17 | 1.5092 | 0.03395 | 0.022 | 44.4536
17.5 | 1.527 | 0.03703 | 0.0227 | 41.2368
18 | 1.542 | 0.04044 | 0.0231 | 38.1306
18.5 | 1.5561 | 0.04408 | 0.0234 | 35.3017
19 | 1.5676 | 0.04806 | 0.0234 | 32.6176
19.5 | 1.5753 | 0.05257 | 0.0231 | 29.9658
20 | 1.586 | 0.05694 | 0.0225 | 27.8539

## 93. Re 7M Mach 0.25 (1)
BIGFOIL.COM POLAR EXPORT
NACA64-118 a=0.0
NACA64-118 a=0.0 |  |  |  | Cl Max: | 1.329 | at alpha= | 13.5 | deg
JavaFoil+Calcfoil stall+Eppler ext transition |  |  |  | L/D Max: | 97.015 | at alpha= | 5.5 | deg
Re: | 7000000 |  |  | Cd Min: | 0.00509 | at alpha= | 0 | deg
Mach: | 0.25 |  |  | Cl=0 at alpha= | -0.5 | deg
|  |  |  | @ Cl=0.1, Cd= | 0.0051064
|  |  |  | @ Cl=0.4, Cd= | 0.0052594
|  |  |  | @ Cl=0.6, Cd= | 0.0064861
alpha (deg) | Cl | Cd | Cm | Cl/Cd
-19 | -0.821 | 0.13482 | 0.013 | -6.089
-18.5 | -0.882 | 0.11404 | 0.014 | -7.731
-18 | -0.981 | 0.06728 | 0.016 | -14.581
-17.5 | -1.038 | 0.05511 | 0.016 | -18.844
-17 | -1.086 | 0.04794 | 0.016 | -22.643
-16.5 | -1.123 | 0.04403 | 0.015 | -25.499
-16 | -1.166 | 0.03592 | 0.015 | -32.448
-15.5 | -1.196 | 0.03135 | 0.014 | -38.158
-15 | -1.216 | 0.02915 | 0.014 | -41.704
-14.5 | -1.231 | 0.02641 | 0.013 | -46.593
-14 | -1.236 | 0.02362 | 0.013 | -52.305
-13.5 | -1.233 | 0.02185 | 0.012 | -56.425
-13 | -1.225 | 0.02012 | 0.012 | -60.896
-12.5 | -1.212 | 0.01871 | 0.011 | -64.78
-12 | -1.194 | 0.01744 | 0.01 | -68.464
-11.5 | -1.171 | 0.01626 | 0.01 | -72.023
-11 | -1.144 | 0.01529 | 0.009 | -74.774
-10.5 | -1.112 | 0.01427 | 0.008 | -77.937
-10 | -1.077 | 0.01346 | 0.008 | -80.014
-9.5 | -1.038 | 0.01268 | 0.007 | -81.854
-9 | -0.995 | 0.01203 | 0.006 | -82.68
-8.5 | -0.949 | 0.01143 | 0.005 | -83.085
-8 | -0.901 | 0.01095 | 0.005 | -82.328
-7.5 | -0.85 | 0.01048 | 0.004 | -81.19
-7 | -0.798 | 0.01003 | 0.003 | -79.502
-6.5 | -0.743 | 0.00963 | 0.002 | -77.155
-6 | -0.687 | 0.00858 | 0.002 | -80.083
-5.5 | -0.63 | 0.00893 | 0.001 | -70.615
-5 | -0.569 | 0.00843 | 0 | -67.523
-4.5 | -0.507 | 0.0076 | -0.001 | -66.775
-4 | -0.445 | 0.00613 | -0.001 | -72.567
-3.5 | -0.382 | 0.00522 | -0.002 | -73.209
-3 | -0.319 | 0.00518 | -0.003 | -61.551
-2.5 | -0.255 | 0.00514 | -0.004 | -49.627
-2 | -0.192 | 0.00512 | -0.005 | -37.485
-1.5 | -0.128 | 0.00511 | -0.005 | -25.011
-1 | -0.064 | 0.0051 | -0.006 | -12.506
-0.5 | 0 | 0.00511 | -0.007 | 0.072
0 | 0.065 | 0.00509 | -0.008 | 12.682
0.5 | 0.129 | 0.00512 | -0.009 | 25.114
1 | 0.193 | 0.00513 | -0.009 | 37.583
1.5 | 0.257 | 0.00515 | -0.01 | 49.848
2 | 0.321 | 0.00519 | -0.011 | 61.859
2.5 | 0.385 | 0.00524 | -0.012 | 73.464
3 | 0.447 | 0.00532 | -0.013 | 84.167
3.5 | 0.511 | 0.00589 | -0.013 | 86.804
4 | 0.574 | 0.00631 | -0.014 | 90.883
4.5 | 0.636 | 0.00673 | -0.015 | 94.5
5 | 0.698 | 0.00746 | -0.016 | 93.645
5.5 | 0.754 | 0.00777 | -0.016 | 97.015
6 | 0.81 | 0.00918 | -0.017 | 88.229
6.5 | 0.863 | 0.01043 | -0.018 | 82.777
7 | 0.918 | 0.01092 | -0.019 | 84.017
7.5 | 0.97 | 0.01144 | -0.019 | 84.82
8 | 1.021 | 0.012 | -0.02 | 85.065
8.5 | 1.069 | 0.01269 | -0.021 | 84.266
9 | 1.115 | 0.01339 | -0.021 | 83.298
9.5 | 1.158 | 0.0142 | -0.022 | 81.578
10 | 1.197 | 0.01503 | -0.023 | 79.655
10.5 | 1.231 | 0.01603 | -0.023 | 76.747
11 | 1.26 | 0.01705 | -0.024 | 73.891
11.5 | 1.285 | 0.01817 | -0.025 | 70.727
12 | 1.304 | 0.01943 | -0.025 | 67.139
12.5 | 1.319 | 0.02071 | -0.026 | 63.673
13 | 1.327 | 0.02212 | -0.026 | 60.005
13.5 | 1.329 | 0.02387 | -0.027 | 55.67
14 | 1.324 | 0.02594 | -0.028 | 51.045
14.5 | 1.313 | 0.0281 | -0.028 | 46.74
15 | 1.296 | 0.03069 | -0.029 | 42.218
15.5 | 1.271 | 0.03376 | -0.029 | 37.649
16 | 1.24 | 0.0375 | -0.029 | 33.068
16.5 | 1.2 | 0.04278 | -0.03 | 28.055
17 | 1.153 | 0.04965 | -0.03 | 23.229
17.5 | 1.102 | 0.0571 | -0.03 | 19.302
18 | 1.047 | 0.06238 | -0.03 | 16.781
18.5 | 0.959 | 0.087 | -0.029 | 11.029

## 94. Re 7M Mach 0.25 (2)
BIGFOIL.COM POLAR EXPORT
NACA64-118 a=0.0
NACA64-118 a=0.0 |  |  |  | Cl Max: | 1.5377 | at alpha= | 20 | deg
XFOIL ncrit=9 |  |  |  | L/D Max: | 97.8093 | at alpha= | 8.5 | deg
Re: | 7000000 |  |  | Cd Min: | 0.07463 | at alpha= | 20 | deg
Mach: | 0.25 |  |  | Cl=0 at alpha= | -0.50637 | deg
|  |  |  | @ Cl=0.1, Cd= | 0.0043858
|  |  |  | @ Cl=0.4, Cd= | 0.004605
|  |  |  | @ Cl=0.6, Cd= | 0.00644
alpha (deg) | Cl | Cd | Cm | Cl/Cd
-20 | -1.5178 | 0.06598 | -0.0432 | -23.0039
-19.5 | -1.5181 | 0.05955 | -0.045 | -25.4929
-19 | -1.512 | 0.05412 | -0.0459 | -27.9379
-18.5 | -1.5035 | 0.04912 | -0.0464 | -30.6087
-18 | -1.4934 | 0.04449 | -0.0465 | -33.5671
-17.5 | -1.478 | 0.0405 | -0.0462 | -36.4938
-17 | -1.4623 | 0.03674 | -0.0456 | -39.8013
-16.5 | -1.4799 | 0.03405 | -0.0373 | -43.4626
-16 | -1.4191 | 0.03023 | -0.0446 | -46.9434
-15.5 | -1.4015 | 0.02744 | -0.0426 | -51.0751
-15 | -1.3811 | 0.0249 | -0.0404 | -55.4659
-14.5 | -1.3576 | 0.02265 | -0.0381 | -59.9382
-14 | -1.3309 | 0.0207 | -0.0358 | -64.2947
-13.5 | -1.3028 | 0.01893 | -0.0332 | -68.822
-13 | -1.2729 | 0.01738 | -0.0306 | -73.2394
-12.5 | -1.242 | 0.01599 | -0.0278 | -77.6735
-12 | -1.2149 | 0.01457 | -0.0243 | -83.3837
-11.5 | -1.1847 | 0.01346 | -0.0207 | -88.0163
-11 | -1.1543 | 0.01257 | -0.0166 | -91.8298
-10.5 | -1.1267 | 0.01189 | -0.0114 | -94.7603
-10 | -1.0854 | 0.01139 | -0.0084 | -95.2941
-9.5 | -1.0384 | 0.01085 | -0.0064 | -95.7051
-9 | -0.9881 | 0.01036 | -0.0049 | -95.3764
-8.5 | -0.9347 | 0.00995 | -0.004 | -93.9397
-8 | -0.8799 | 0.00958 | -0.0033 | -91.8476
-7.5 | -0.8247 | 0.00918 | -0.0028 | -89.8366
-7 | -0.7676 | 0.00886 | -0.0025 | -86.6366
-6.5 | -0.7105 | 0.00852 | -0.0024 | -83.392
-6 | -0.6523 | 0.00822 | -0.0024 | -79.3552
-5.5 | -0.594 | 0.00791 | -0.0025 | -75.0948
-5 | -0.5363 | 0.00752 | -0.0026 | -71.3165
-4.5 | -0.4782 | 0.00712 | -0.0028 | -67.1629
-4 | -0.4197 | 0.00673 | -0.0031 | -62.3626
-3.5 | -0.3624 | 0.00617 | -0.0033 | -58.7358
-3 | -0.3047 | 0.00562 | -0.0036 | -54.2171
-2.5 | -0.248 | 0.00484 | -0.0039 | -51.2397
-2 | -0.1873 | 0.00454 | -0.0047 | -41.2555
-1.5 | -0.1247 | 0.00449 | -0.0056 | -27.7728
-1 | -0.062 | 0.0044 | -0.0066 | -14.0909
-0.5 | 0.0008 | 0.00438 | -0.0076 | 0.18265
0 | 0.0636 | 0.00438 | -0.0087 | 14.5205
0.5 | 0.1267 | 0.00439 | -0.0097 | 28.861
1 | 0.1894 | 0.00442 | -0.0107 | 42.8507
1.5 | 0.2526 | 0.00444 | -0.0118 | 56.8919
2 | 0.3152 | 0.0045 | -0.0128 | 70.0444
2.5 | 0.3776 | 0.00458 | -0.0137 | 82.4454
3 | 0.4404 | 0.00465 | -0.0147 | 94.7097
3.5 | 0.499 | 0.00512 | -0.0151 | 97.4609
4 | 0.5541 | 0.00593 | -0.0151 | 93.4401
4.5 | 0.6099 | 0.00655 | -0.0151 | 93.1145
5 | 0.6657 | 0.00713 | -0.0151 | 93.3661
5.5 | 0.7209 | 0.00766 | -0.0148 | 94.1123
6 | 0.7762 | 0.00815 | -0.0145 | 95.2393
6.5 | 0.8289 | 0.00873 | -0.0138 | 94.9485
7 | 0.8815 | 0.00925 | -0.013 | 95.2973
8 | 0.986 | 0.01014 | -0.0112 | 97.2387
8.5 | 1.0358 | 0.01059 | -0.0098 | 97.8093
9 | 1.0815 | 0.01111 | -0.0077 | 97.3447
9.5 | 1.1153 | 0.01161 | -0.0035 | 96.0637
10 | 1.1414 | 0.01243 | 0.0015 | 91.8262
10.5 | 1.1713 | 0.01341 | 0.0053 | 87.3453
11 | 1.2035 | 0.01448 | 0.0084 | 83.1146
11.5 | 1.2333 | 0.01579 | 0.0115 | 78.1064
12 | 1.2595 | 0.0174 | 0.0146 | 72.3851
12.5 | 1.2886 | 0.019 | 0.0172 | 67.8211
13 | 1.3158 | 0.0208 | 0.0197 | 63.2596
13.5 | 1.3414 | 0.02277 | 0.0222 | 58.9108
14 | 1.3631 | 0.02502 | 0.0246 | 54.4804
14.5 | 1.3829 | 0.02756 | 0.0266 | 50.1778
15 | 1.4154 | 0.03019 | 0.0264 | 46.8831
15.5 | 1.4372 | 0.03311 | 0.0277 | 43.4068
16 | 1.4578 | 0.03625 | 0.0288 | 40.2152
16.5 | 1.4756 | 0.03975 | 0.0297 | 37.122
17 | 1.4902 | 0.04362 | 0.0304 | 34.1632
17.5 | 1.5024 | 0.04789 | 0.0308 | 31.3719
18 | 1.5069 | 0.05306 | 0.0307 | 28.3999
18.5 | 1.5187 | 0.05774 | 0.0304 | 26.3024
19 | 1.5269 | 0.06296 | 0.0297 | 24.2519
19.5 | 1.5338 | 0.06853 | 0.0285 | 22.3814
20 | 1.5377 | 0.07463 | 0.0269 | 20.6043

## 95. Re 7M Mach 0.50 (1)
BIGFOIL.COM POLAR EXPORT
NACA64-118 a=0.0
NACA64-118 a=0.0 |  |  |  | Cl Max: | 1.185 | at alpha= | 20 | deg
JavaFoil+Calcfoil stall+Eppler ext transition |  |  |  | L/D Max: | 90.459 | at alpha= | 4 | deg
Re: | 7000000 |  |  | Cd Min: | 0.00525 | at alpha= | -1 | deg
Mach: | 0.5 |  |  | Cl=0 at alpha= | -0.5 | deg
|  |  |  | @ Cl=0.1, Cd= | 0.0052878
|  |  |  | @ Cl=0.4, Cd= | 0.005462
|  |  |  | @ Cl=0.6, Cd= | 0.0067714
alpha (deg) | Cl | Cd | Cm | Cl/Cd
-20 | -1.109 | 0.14781 | 0.016 | -7.504
-19.5 | -1.074 | 0.14728 | 0.014 | -7.29
-19 | -1.043 | 0.14305 | 0.013 | -7.29
-18.5 | -1.025 | 0.1405 | 0.014 | -7.297
-18 | -0.997 | 0.13198 | 0.014 | -7.556
-17.5 | -0.962 | 0.12999 | 0.012 | -7.398
-17 | -0.931 | 0.12752 | 0.011 | -7.298
-16.5 | -0.909 | 0.12689 | 0.012 | -7.163
-16 | -0.879 | 0.11982 | 0.011 | -7.339
-15.5 | -0.848 | 0.1164 | 0.01 | -7.286
-15 | -0.818 | 0.11235 | 0.009 | -7.281
-14.5 | -0.796 | 0.10639 | 0.009 | -7.484
-14 | -0.764 | 0.10422 | 0.008 | -7.333
-13.5 | -0.735 | 0.09771 | 0.008 | -7.522
-13 | -0.709 | 0.08804 | 0.007 | -8.051
-12.5 | -0.679 | 0.09392 | 0.007 | -7.225
-12 | -0.651 | 0.08558 | 0.006 | -7.602
-11.5 | -0.63 | 0.07392 | 0.007 | -8.516
-11 | -0.694 | 0.02454 | 0.01 | -28.281
-10.5 | -0.566 | 0.07305 | 0.005 | -7.754
-10 | -0.625 | 0.02417 | 0.008 | -25.876
-9.5 | -0.856 | 0.01943 | 0.007 | -44.058
-9 | -0.943 | 0.01696 | 0.007 | -55.573
-8.5 | -0.951 | 0.01538 | 0.006 | -61.854
-8 | -0.933 | 0.01413 | 0.005 | -66.022
-7.5 | -0.898 | 0.0132 | 0.004 | -68.033
-7 | -0.854 | 0.01234 | 0.003 | -69.171
-6.5 | -0.803 | 0.0116 | 0.003 | -69.197
-6 | -0.746 | 0.01097 | 0.002 | -68.043
-5.5 | -0.686 | 0.0104 | 0.001 | -66.016
-5 | -0.623 | 0.00985 | 0 | -63.282
-4.5 | -0.56 | 0.00872 | -0.001 | -64.183
-4 | -0.496 | 0.00732 | -0.002 | -67.683
-3.5 | -0.426 | 0.00609 | -0.003 | -69.999
-3 | -0.356 | 0.00541 | -0.003 | -65.742
-2.5 | -0.285 | 0.00535 | -0.004 | -53.344
-2 | -0.215 | 0.0053 | -0.005 | -40.464
-1.5 | -0.143 | 0.00529 | -0.006 | -27.032
-1 | -0.071 | 0.00525 | -0.007 | -13.57
-0.5 | 0 | 0.00527 | -0.008 | 0.078
0 | 0.072 | 0.00528 | -0.009 | 13.658
0.5 | 0.144 | 0.0053 | -0.01 | 27.148
1 | 0.216 | 0.00535 | -0.011 | 40.316
1.5 | 0.287 | 0.00537 | -0.011 | 53.432
2 | 0.359 | 0.00541 | -0.012 | 66.385
2.5 | 0.43 | 0.0055 | -0.013 | 78.32
3 | 0.5 | 0.0056 | -0.014 | 89.245
3.5 | 0.57 | 0.00654 | -0.015 | 87.25
4 | 0.64 | 0.00708 | -0.016 | 90.459
4.5 | 0.701 | 0.00798 | -0.017 | 87.91
5 | 0.764 | 0.00915 | -0.017 | 83.466
5.5 | 0.824 | 0.01046 | -0.018 | 78.787
6 | 0.881 | 0.01215 | -0.019 | 72.535
6.5 | 0.938 | 0.01291 | -0.02 | 72.661
7 | 0.99 | 0.01378 | -0.02 | 71.851
7.5 | 1.037 | 0.01474 | -0.021 | 70.353
8 | 1.076 | 0.01587 | -0.022 | 67.82
8.5 | 1.104 | 0.01722 | -0.023 | 64.152
9 | 1.116 | 0.01877 | -0.023 | 59.452
9.5 | 1.099 | 0.02064 | -0.024 | 53.239
10 | 0.972 | 0.02331 | -0.025 | 41.694
10.5 | 0.726 | 0.02637 | -0.025 | 27.542
11 | 0.65 | 0.07835 | -0.014 | 8.301
11.5 | 0.788 | 0.02909 | -0.027 | 27.086
12 | 0.808 | 0.0354 | -0.027 | 22.82
12.5 | 0.738 | 0.0892 | -0.017 | 8.268
13 | 0.767 | 0.09553 | -0.018 | 8.03
13.5 | 0.791 | 0.09627 | -0.017 | 8.219
14 | 0.824 | 0.10165 | -0.019 | 8.106
14.5 | 0.862 | 0.10169 | -0.022 | 8.474
15 | 0.874 | 0.11235 | -0.019 | 7.776
15.5 | 0.909 | 0.11406 | -0.021 | 7.969
16 | 0.957 | 0.1068 | -0.025 | 8.962
16.5 | 0.958 | 0.1238 | -0.021 | 7.736
17 | 0.993 | 0.1261 | -0.023 | 7.871
17.5 | 1.052 | 0.11125 | -0.028 | 9.453
18 | 1.061 | 0.13306 | -0.026 | 7.973
18.5 | 1.072 | 0.13986 | -0.024 | 7.663
19 | 1.112 | 0.13841 | -0.027 | 8.038
19.5 | 1.164 | 0.12845 | -0.03 | 9.06
20 | 1.185 | 0.14025 | -0.03 | 8.451

## 96. Re 7M Mach 0.50 (2)
BIGFOIL.COM POLAR EXPORT
NACA64-118 a=0.0
NACA64-118 a=0.0 |  |  |  | Cl Max: | 1.209 | at alpha= | 12.5 | deg
XFOIL ncrit=9 |  |  |  | L/D Max: | 108.43 | at alpha= | 3.5 | deg
Re: | 7000000 |  |  | Cd Min: | 0.1477 | at alpha= | 17.5 | deg
Mach: | 0.5 |  |  | Cl=0 at alpha= | -0.51163 | deg
|  |  |  | @ Cl=0.1, Cd= | 0.004587
|  |  |  | @ Cl=0.4, Cd= | 0.0047305
|  |  |  | @ Cl=0.6, Cd= | 0.0057246
alpha (deg) | Cl | Cd | Cm | Cl/Cd
-16 | -0.8781 | 0.12337 | -0.0198 | -7.1176
-15.5 | -0.8982 | 0.1101 | -0.0289 | -8.158
-15 | -0.9231 | 0.09659 | -0.0382 | -9.5569
-14.5 | -0.9486 | 0.08387 | -0.0466 | -11.3104
-14 | -0.9797 | 0.0716 | -0.054 | -13.683
-13.5 | -1.0128 | 0.06051 | -0.0595 | -16.7377
-13 | -1.037 | 0.05131 | -0.0624 | -20.2105
-12.5 | -1.0558 | 0.04348 | -0.0632 | -24.2824
-12 | -1.0705 | 0.03676 | -0.0622 | -29.1213
-11.5 | -1.0776 | 0.03114 | -0.0597 | -34.605
-11 | -1.0787 | 0.02643 | -0.0561 | -40.8135
-10 | -1.0501 | 0.0196 | -0.0474 | -53.5765
-9.5 | -1.0226 | 0.01716 | -0.0428 | -59.5921
-9 | -0.9901 | 0.01515 | -0.0383 | -65.3531
-8.5 | -0.9561 | 0.01341 | -0.0336 | -71.2975
-8 | -0.9183 | 0.01209 | -0.0288 | -75.9553
-7.5 | -0.8819 | 0.01105 | -0.0232 | -79.81
-7 | -0.8464 | 0.01038 | -0.0167 | -81.5414
-6.5 | -0.7913 | 0.0098 | -0.0135 | -80.7449
-6 | -0.73 | 0.00933 | -0.0113 | -78.2422
-5.5 | -0.667 | 0.00889 | -0.0096 | -75.0281
-5 | -0.602 | 0.00848 | -0.0084 | -70.9906
-4.5 | -0.5379 | 0.008 | -0.0074 | -67.2375
-4 | -0.4746 | 0.00743 | -0.0065 | -63.8762
-3.5 | -0.4105 | 0.00682 | -0.0059 | -60.1906
-3 | -0.3476 | 0.00607 | -0.0054 | -57.2652
-2.5 | -0.2871 | 0.005 | -0.0049 | -57.42
-2 | -0.2164 | 0.00472 | -0.0056 | -45.8475
-1.5 | -0.1437 | 0.00467 | -0.0066 | -30.7709
-1 | -0.0714 | 0.00459 | -0.0076 | -15.5556
-0.5 | 0.0017 | 0.00457 | -0.0088 | 0.37199
0 | 0.0747 | 0.00458 | -0.01 | 16.31
0.5 | 0.1473 | 0.0046 | -0.0111 | 32.0217
1 | 0.2206 | 0.00461 | -0.0123 | 47.8525
1.5 | 0.2935 | 0.00467 | -0.0134 | 62.848
2 | 0.3666 | 0.00468 | -0.0144 | 78.3333
2.5 | 0.4393 | 0.00479 | -0.0154 | 91.7119
3 | 0.5122 | 0.00489 | -0.0162 | 104.7444
3.5 | 0.5801 | 0.00535 | -0.0163 | 108.4299
4 | 0.638 | 0.00644 | -0.015 | 99.0683
4.5 | 0.6958 | 0.00733 | -0.0135 | 94.925
5 | 0.7524 | 0.00814 | -0.0115 | 92.4324
5.5 | 0.8075 | 0.00886 | -0.009 | 91.14
6 | 0.8519 | 0.00978 | -0.0049 | 87.1063
6.5 | 0.8812 | 0.01057 | 0.002 | 83.368
7 | 0.9134 | 0.01166 | 0.0075 | 78.3362
7.5 | 0.9499 | 0.01297 | 0.0119 | 73.2382
8 | 0.9876 | 0.01445 | 0.0159 | 68.346
8.5 | 1.023 | 0.0162 | 0.0198 | 63.1481
9 | 1.0579 | 0.01814 | 0.0236 | 58.3186
9.5 | 1.0883 | 0.02043 | 0.0274 | 53.2697
10 | 1.1188 | 0.02285 | 0.0311 | 48.9628
10.5 | 1.1468 | 0.02558 | 0.0346 | 44.8319
11 | 1.171 | 0.02869 | 0.038 | 40.8156
11.5 | 1.191 | 0.03233 | 0.041 | 36.8388
12 | 1.2036 | 0.03667 | 0.0438 | 32.8225
12.5 | 1.209 | 0.04188 | 0.0459 | 28.8682
13 | 1.2045 | 0.04816 | 0.047 | 25.0104
13.5 | 1.1901 | 0.05568 | 0.0469 | 21.3739
14 | 1.1715 | 0.06419 | 0.0454 | 18.2505
14.5 | 1.1481 | 0.07391 | 0.0421 | 15.5338
15 | 1.1246 | 0.08447 | 0.0375 | 13.3136
15.5 | 1.0996 | 0.09596 | 0.031 | 11.4589
16 | 1.0755 | 0.1082 | 0.0237 | 9.9399
16.5 | 1.0529 | 0.12094 | 0.0155 | 8.706
17 | 1.0277 | 0.13448 | 0.0062 | 7.642
17.5 | 1.0082 | 0.1477 | -0.003 | 6.826

## 97. Re 8M Mach 0.00 (1)
BIGFOIL.COM POLAR EXPORT
NACA64-118 a=0.0
NACA64-118 a=0.0 |  |  |  | Cl Max: | 1.428 | at alpha= | 15.5 | deg
JavaFoil+Calcfoil stall+Eppler ext transition |  |  |  | L/D Max: | 94.845 | at alpha= | 6 | deg
Re: | 8000000 |  |  | Cd Min: | 0.00495 | at alpha= | -0.5 | deg
Mach: | 0 |  |  | Cl=0 at alpha= | -0.5 | deg
|  |  |  | @ Cl=0.1, Cd= | 0.0049681
|  |  |  | @ Cl=0.4, Cd= | 0.005135
|  |  |  | @ Cl=0.6, Cd= | 0.0065567
alpha (deg) | Cl | Cd | Cm | Cl/Cd
-20 | -1.257 | 0.05231 | 0.019 | -24.028
-19.5 | -1.277 | 0.04768 | 0.018 | -26.793
-19 | -1.297 | 0.04282 | 0.018 | -30.292
-18.5 | -1.313 | 0.03927 | 0.017 | -33.427
-18 | -1.326 | 0.03606 | 0.017 | -36.759
-17.5 | -1.333 | 0.03435 | 0.016 | -38.811
-17 | -1.344 | 0.03045 | 0.016 | -44.119
-16.5 | -1.348 | 0.02817 | 0.015 | -47.831
-16 | -1.348 | 0.02631 | 0.015 | -51.224
-15.5 | -1.346 | 0.02421 | 0.014 | -55.586
-15 | -1.34 | 0.02232 | 0.014 | -60.046
-14.5 | -1.33 | 0.02086 | 0.013 | -63.749
-14 | -1.313 | 0.01955 | 0.013 | -67.139
-13.5 | -1.293 | 0.01815 | 0.012 | -71.261
-13 | -1.27 | 0.01706 | 0.011 | -74.417
-12.5 | -1.244 | 0.01603 | 0.011 | -77.577
-12 | -1.215 | 0.01505 | 0.01 | -80.713
-11.5 | -1.182 | 0.01423 | 0.009 | -83.076
-11 | -1.147 | 0.01343 | 0.009 | -85.411
-10.5 | -1.109 | 0.01273 | 0.008 | -87.128
-10 | -1.069 | 0.01202 | 0.007 | -88.92
-9.5 | -1.026 | 0.01146 | 0.007 | -89.532
-9 | -0.981 | 0.01096 | 0.006 | -89.494
-8.5 | -0.934 | 0.01051 | 0.005 | -88.835
-8 | -0.884 | 0.01008 | 0.005 | -87.689
-7.5 | -0.833 | 0.00973 | 0.004 | -85.566
-7 | -0.781 | 0.00862 | 0.003 | -90.527
-6.5 | -0.728 | 0.00907 | 0.002 | -80.231
-6 | -0.67 | 0.00866 | 0.002 | -77.396
-5.5 | -0.611 | 0.00833 | 0.001 | -73.414
-5 | -0.552 | 0.00804 | 0 | -68.661
-4.5 | -0.492 | 0.00731 | -0.001 | -67.278
-4 | -0.431 | 0.00617 | -0.001 | -69.851
-3.5 | -0.37 | 0.00568 | -0.002 | -65.157
-3 | -0.309 | 0.00505 | -0.003 | -61.168
-2.5 | -0.247 | 0.00504 | -0.004 | -49.099
-2 | -0.186 | 0.00502 | -0.004 | -37.002
-1.5 | -0.124 | 0.00497 | -0.005 | -24.89
-1 | -0.062 | 0.00497 | -0.006 | -12.431
-0.5 | 0 | 0.00495 | -0.007 | 0.072
0 | 0.062 | 0.00495 | -0.008 | 12.622
0.5 | 0.125 | 0.00498 | -0.008 | 25.033
1 | 0.187 | 0.00498 | -0.009 | 37.446
1.5 | 0.249 | 0.00504 | -0.01 | 49.357
2 | 0.311 | 0.00508 | -0.011 | 61.167
2.5 | 0.373 | 0.00509 | -0.011 | 73.191
3 | 0.433 | 0.00519 | -0.012 | 83.517
3.5 | 0.495 | 0.00586 | -0.013 | 84.477
4 | 0.556 | 0.00619 | -0.014 | 89.746
4.5 | 0.616 | 0.00669 | -0.014 | 92.118
5 | 0.677 | 0.00728 | -0.015 | 92.89
5.5 | 0.736 | 0.00815 | -0.016 | 90.303
6 | 0.791 | 0.00834 | -0.017 | 94.845
6.5 | 0.843 | 0.00968 | -0.017 | 87.05
7 | 0.897 | 0.01009 | -0.018 | 88.865
7.5 | 0.949 | 0.01053 | -0.019 | 90.155
8 | 1 | 0.01099 | -0.019 | 90.995
8.5 | 1.049 | 0.01153 | -0.02 | 91.029
9 | 1.097 | 0.01208 | -0.021 | 90.793
9.5 | 1.142 | 0.01273 | -0.021 | 89.735
10 | 1.184 | 0.01343 | -0.022 | 88.192
10.5 | 1.223 | 0.01418 | -0.023 | 86.234
11 | 1.259 | 0.015 | -0.023 | 83.927
11.5 | 1.291 | 0.01587 | -0.024 | 81.352
12 | 1.321 | 0.01682 | -0.025 | 78.544
12.5 | 1.347 | 0.0178 | -0.025 | 75.682
13 | 1.37 | 0.01895 | -0.026 | 72.274
13.5 | 1.389 | 0.02025 | -0.026 | 68.592
14 | 1.404 | 0.02156 | -0.027 | 65.108
14.5 | 1.416 | 0.02305 | -0.028 | 61.406
15 | 1.424 | 0.02464 | -0.028 | 57.766
15.5 | 1.428 | 0.02647 | -0.029 | 53.951
16 | 1.428 | 0.02869 | -0.029 | 49.779
16.5 | 1.425 | 0.03093 | -0.03 | 46.071
17 | 1.419 | 0.03353 | -0.03 | 42.314
17.5 | 1.408 | 0.03653 | -0.031 | 38.553
18 | 1.394 | 0.03938 | -0.031 | 35.397
18.5 | 1.375 | 0.0426 | -0.031 | 32.271
19 | 1.351 | 0.04721 | -0.032 | 28.61
19.5 | 1.327 | 0.05104 | -0.032 | 25.99
20 | 1.3 | 0.05565 | -0.032 | 23.359

## 98. Re 8M Mach 0.00 (2)
BIGFOIL.COM POLAR EXPORT
NACA64-118 a=0.0
NACA64-118 a=0.0 |  |  |  | Cl Max: | 1.6111 | at alpha= | 20 | deg
XFOIL ncrit=9 |  |  |  | L/D Max: | 104.745 | at alpha= | 9.5 | deg
Re: | 8000000 |  |  | Cd Min: | 0.05208 | at alpha= | 20 | deg
Mach: | 0 |  |  | Cl=0 at alpha= | -0.505 | deg
|  |  |  | @ Cl=0.1, Cd= | 0.0042429
|  |  |  | @ Cl=0.4, Cd= | 0.0044897
|  |  |  | @ Cl=0.6, Cd= | 0.0064488
alpha (deg) | Cl | Cd | Cm | Cl/Cd
-20 | -1.6079 | 0.04237 | -0.0354 | -37.949
-19.5 | -1.5917 | 0.03906 | -0.0354 | -40.7501
-19 | -1.5744 | 0.03597 | -0.0352 | -43.7698
-18.5 | -1.5566 | 0.03301 | -0.0347 | -47.1554
-18 | -1.5368 | 0.03035 | -0.034 | -50.6359
-17.5 | -1.5163 | 0.02785 | -0.0331 | -54.4452
-17 | -1.5 | 0.0252 | -0.0317 | -59.5238
-16.5 | -1.474 | 0.02316 | -0.0312 | -63.6442
-16 | -1.4526 | 0.02137 | -0.0291 | -67.9738
-15.5 | -1.4292 | 0.01966 | -0.027 | -72.6958
-15 | -1.4036 | 0.01815 | -0.0249 | -77.3333
-14.5 | -1.3758 | 0.01683 | -0.0227 | -81.7469
-14 | -1.3471 | 0.01566 | -0.0204 | -86.0217
-13.5 | -1.3176 | 0.01462 | -0.0178 | -90.1231
-13 | -1.289 | 0.01368 | -0.0148 | -94.2251
-12.5 | -1.2636 | 0.01279 | -0.0109 | -98.7959
-12 | -1.2404 | 0.01215 | -0.0059 | -102.0905
-11.5 | -1.2014 | 0.01165 | -0.0036 | -103.1245
-11 | -1.1563 | 0.0112 | -0.0023 | -103.2411
-10.5 | -1.1087 | 0.0108 | -0.0014 | -102.6574
-10 | -1.06 | 0.01037 | -0.0006 | -102.2179
-9.5 | -1.0101 | 0.00994 | 0 | -101.6197
-9 | -0.9582 | 0.00959 | 0.0002 | -99.9166
-8.5 | -0.9048 | 0.00928 | 0.0003 | -97.5
-8 | -0.8514 | 0.00894 | 0.0003 | -95.2349
-7.5 | -0.797 | 0.00863 | 0.0002 | -92.3523
-7 | -0.7416 | 0.00836 | 0 | -88.7081
-6.5 | -0.686 | 0.00808 | -0.0003 | -84.901
-6 | -0.6299 | 0.00781 | -0.0007 | -80.653
-5.5 | -0.5735 | 0.00754 | -0.0011 | -76.061
-5 | -0.5177 | 0.00717 | -0.0014 | -72.2036
-4.5 | -0.4614 | 0.00682 | -0.0019 | -67.654
-4 | -0.4047 | 0.00649 | -0.0024 | -62.3575
-3.5 | -0.3486 | 0.00602 | -0.0028 | -57.907
-3 | -0.2921 | 0.00558 | -0.0033 | -52.3477
-2 | -0.1796 | 0.00444 | -0.0044 | -40.4505
-1.5 | -0.1197 | 0.00437 | -0.0054 | -27.3913
-1 | -0.0594 | 0.0043 | -0.0064 | -13.814
-0.5 | 0.0006 | 0.00427 | -0.0074 | 0.14052
0 | 0.0609 | 0.00423 | -0.0083 | 14.3972
0.5 | 0.1213 | 0.00425 | -0.0094 | 28.5412
1 | 0.1817 | 0.00426 | -0.0104 | 42.6526
1.5 | 0.242 | 0.00431 | -0.0114 | 56.1485
2 | 0.3021 | 0.00437 | -0.0123 | 69.1304
2.5 | 0.3622 | 0.00442 | -0.0133 | 81.9457
3 | 0.4219 | 0.00453 | -0.0143 | 93.1347
3.5 | 0.476 | 0.00526 | -0.0145 | 90.4943
5 | 0.6408 | 0.00684 | -0.0155 | 93.6842
5.5 | 0.6948 | 0.00731 | -0.0156 | 95.0479
6 | 0.7492 | 0.00773 | -0.0158 | 96.9211
6.5 | 0.8017 | 0.00822 | -0.0156 | 97.5304
7 | 0.8544 | 0.00865 | -0.0155 | 98.7746
7.5 | 0.9067 | 0.00906 | -0.0153 | 100.0773
8 | 0.9588 | 0.00942 | -0.0151 | 101.7834
8.5 | 1.0103 | 0.00978 | -0.0148 | 103.3027
9 | 1.0596 | 0.01019 | -0.0142 | 103.9843
9.5 | 1.1082 | 0.01058 | -0.0134 | 104.7448
10 | 1.154 | 0.01103 | -0.0122 | 104.6238
10.5 | 1.1952 | 0.01157 | -0.0103 | 103.3016
11 | 1.2236 | 0.01205 | -0.006 | 101.5436
11.5 | 1.2506 | 0.01276 | -0.002 | 98.0094
12 | 1.2781 | 0.01366 | 0.0014 | 93.5652
12.5 | 1.3046 | 0.01477 | 0.0045 | 88.3277
13 | 1.3331 | 0.01591 | 0.007 | 83.7901
13.5 | 1.3614 | 0.01716 | 0.0093 | 79.3357
14 | 1.3876 | 0.01859 | 0.0116 | 74.6423
14.5 | 1.4094 | 0.02031 | 0.0141 | 69.3944
15 | 1.452 | 0.02204 | 0.0122 | 65.8802
15.5 | 1.4612 | 0.02402 | 0.0165 | 60.8326
16 | 1.4849 | 0.02612 | 0.0178 | 56.8492
16.5 | 1.5071 | 0.02842 | 0.0189 | 53.0296
17 | 1.5269 | 0.03104 | 0.0199 | 49.1914
17.5 | 1.5449 | 0.03391 | 0.0206 | 45.5588
18 | 1.5601 | 0.03714 | 0.0212 | 42.0059
18.5 | 1.5746 | 0.04052 | 0.0216 | 38.8598
19 | 1.5874 | 0.0442 | 0.0218 | 35.914
19.5 | 1.599 | 0.04808 | 0.0218 | 33.2571
20 | 1.6111 | 0.05208 | 0.0214 | 30.9351

## 99. Re 8M Mach 0.10 (1)
BIGFOIL.COM POLAR EXPORT
NACA64-118 a=0.0
NACA64-118 a=0.0 |  |  |  | Cl Max: | 1.412 | at alpha= | 15.5 | deg
JavaFoil+Calcfoil stall+Eppler ext transition |  |  |  | L/D Max: | 99.044 | at alpha= | 6 | deg
Re: | 8000000 |  |  | Cd Min: | 0.00496 | at alpha= | -1 | deg
Mach: | 0.1 |  |  | Cl=0 at alpha= | -0.5 | deg
|  |  |  | @ Cl=0.1, Cd= | 0.0049779
|  |  |  | @ Cl=0.4, Cd= | 0.0051682
|  |  |  | @ Cl=0.6, Cd= | 0.0065543
alpha (deg) | Cl | Cd | Cm | Cl/Cd
-20 | -1.205 | 0.05626 | 0.018 | -21.42
-19.5 | -1.23 | 0.05092 | 0.018 | -24.161
-19 | -1.254 | 0.04592 | 0.018 | -27.298
-18.5 | -1.275 | 0.04129 | 0.017 | -30.869
-18 | -1.292 | 0.03775 | 0.017 | -34.227
-17.5 | -1.303 | 0.03594 | 0.016 | -36.26
-17 | -1.317 | 0.03217 | 0.016 | -40.921
-16.5 | -1.326 | 0.02916 | 0.015 | -45.463
-16 | -1.328 | 0.02745 | 0.015 | -48.403
-15.5 | -1.33 | 0.02491 | 0.014 | -53.413
-15 | -1.328 | 0.02289 | 0.014 | -58.011
-14.5 | -1.32 | 0.02136 | 0.013 | -61.797
-14 | -1.305 | 0.01999 | 0.013 | -65.299
-13.5 | -1.288 | 0.01853 | 0.012 | -69.467
-13 | -1.266 | 0.01745 | 0.011 | -72.54
-12.5 | -1.241 | 0.01632 | 0.011 | -76.048
-12 | -1.213 | 0.01538 | 0.01 | -78.846
-11.5 | -1.182 | 0.01446 | 0.009 | -81.74
-11 | -1.148 | 0.01363 | 0.009 | -84.246
-10.5 | -1.111 | 0.0129 | 0.008 | -86.083
-10 | -1.071 | 0.01217 | 0.007 | -87.986
-9.5 | -1.028 | 0.01161 | 0.007 | -88.572
-9 | -0.984 | 0.01106 | 0.006 | -88.916
-8.5 | -0.936 | 0.0106 | 0.005 | -88.338
-8 | -0.887 | 0.01016 | 0.005 | -87.302
-7.5 | -0.836 | 0.0098 | 0.004 | -85.31
-7 | -0.783 | 0.00871 | 0.003 | -89.884
-6.5 | -0.731 | 0.00909 | 0.002 | -80.451
-6 | -0.673 | 0.00869 | 0.002 | -77.491
-5.5 | -0.614 | 0.00848 | 0.001 | -72.421
-5 | -0.554 | 0.00804 | 0 | -68.953
-4.5 | -0.494 | 0.00731 | -0.001 | -67.609
-4 | -0.433 | 0.00618 | -0.001 | -70.139
-3.5 | -0.372 | 0.00573 | -0.002 | -64.909
-3 | -0.31 | 0.00509 | -0.003 | -61.01
-2.5 | -0.249 | 0.00507 | -0.004 | -48.981
-2 | -0.187 | 0.00501 | -0.005 | -37.255
-1.5 | -0.124 | 0.00499 | -0.005 | -24.94
-1 | -0.062 | 0.00496 | -0.006 | -12.514
-0.5 | 0 | 0.00498 | -0.007 | 0.072
0 | 0.063 | 0.00496 | -0.008 | 12.644
0.5 | 0.125 | 0.00499 | -0.008 | 25.078
1 | 0.188 | 0.00501 | -0.009 | 37.473
1.5 | 0.25 | 0.00503 | -0.01 | 49.694
2 | 0.312 | 0.00508 | -0.011 | 61.518
2.5 | 0.375 | 0.00516 | -0.011 | 72.672
3 | 0.436 | 0.00518 | -0.012 | 84.058
3.5 | 0.497 | 0.0059 | -0.013 | 84.25
4 | 0.559 | 0.00624 | -0.014 | 89.497
4.5 | 0.619 | 0.0067 | -0.015 | 92.504
5 | 0.68 | 0.0073 | -0.015 | 93.113
5.5 | 0.74 | 0.00817 | -0.016 | 90.556
6 | 0.793 | 0.00801 | -0.017 | 99.044
6.5 | 0.846 | 0.00977 | -0.017 | 86.606
7 | 0.9 | 0.01019 | -0.018 | 88.347
7.5 | 0.953 | 0.01063 | -0.019 | 89.646
8 | 1.003 | 0.0111 | -0.019 | 90.397
8.5 | 1.053 | 0.01164 | -0.02 | 90.404
9 | 1.1 | 0.01221 | -0.021 | 90.079
9.5 | 1.145 | 0.01288 | -0.022 | 88.927
10 | 1.187 | 0.0136 | -0.022 | 87.26
10.5 | 1.225 | 0.01438 | -0.023 | 85.2
11 | 1.26 | 0.01526 | -0.023 | 82.539
11.5 | 1.292 | 0.01612 | -0.024 | 80.162
12 | 1.32 | 0.0171 | -0.025 | 77.205
12.5 | 1.345 | 0.01812 | -0.025 | 74.249
13 | 1.366 | 0.01931 | -0.026 | 70.754
13.5 | 1.383 | 0.02065 | -0.026 | 66.96
14 | 1.396 | 0.02202 | -0.027 | 63.408
14.5 | 1.405 | 0.02358 | -0.028 | 59.598
15 | 1.411 | 0.02519 | -0.028 | 56.016
15.5 | 1.412 | 0.02716 | -0.029 | 51.981
16 | 1.409 | 0.02949 | -0.029 | 47.773
16.5 | 1.402 | 0.03188 | -0.03 | 43.977
17 | 1.392 | 0.03467 | -0.03 | 40.145
17.5 | 1.378 | 0.03787 | -0.031 | 36.39
18 | 1.359 | 0.04102 | -0.031 | 33.126
18.5 | 1.333 | 0.04557 | -0.031 | 29.252
19 | 1.306 | 0.04968 | -0.032 | 26.29
19.5 | 1.277 | 0.054 | -0.032 | 23.65
20 | 1.246 | 0.05916 | -0.032 | 21.057

## 100. Re 8M Mach 0.10 (2)
BIGFOIL.COM POLAR EXPORT
NACA64-118 a=0.0
NACA64-118 a=0.0 |  |  |  | Cl Max: | 1.6065 | at alpha= | 20 | deg
XFOIL ncrit=9 |  |  |  | L/D Max: | 104.232 | at alpha= | 9.5 | deg
Re: | 8000000 |  |  | Cd Min: | 0.05471 | at alpha= | 20 | deg
Mach: | 0.1 |  |  | Cl=0 at alpha= | -0.50579 | deg
|  |  |  | @ Cl=0.1, Cd= | 0.0042527
|  |  |  | @ Cl=0.4, Cd= | 0.0044947
|  |  |  | @ Cl=0.6, Cd= | 0.0064813
alpha (deg) | Cl | Cd | Cm | Cl/Cd
-20 | -1.602 | 0.04503 | -0.0373 | -35.5763
-19.5 | -1.5873 | 0.04139 | -0.0374 | -38.3498
-19 | -1.5713 | 0.03802 | -0.0372 | -41.3282
-18.5 | -1.5544 | 0.03483 | -0.0368 | -44.6282
-18 | -1.5353 | 0.03195 | -0.0362 | -48.0532
-17.5 | -1.5141 | 0.02936 | -0.0354 | -51.5702
-16.5 | -1.4706 | 0.02439 | -0.0338 | -60.2952
-16 | -1.4506 | 0.02243 | -0.0316 | -64.6723
-15.5 | -1.4282 | 0.02055 | -0.0295 | -69.4988
-15 | -1.4032 | 0.01891 | -0.0273 | -74.2041
-14.5 | -1.3761 | 0.01746 | -0.0251 | -78.8144
-14 | -1.3474 | 0.01619 | -0.0227 | -83.2242
-13.5 | -1.3179 | 0.01506 | -0.0202 | -87.51
-13 | -1.2875 | 0.01409 | -0.0174 | -91.3769
-12.5 | -1.2612 | 0.01311 | -0.0137 | -96.2014
-12 | -1.2364 | 0.01234 | -0.0092 | -100.1945
-11.5 | -1.2057 | 0.0118 | -0.0052 | -102.178
-11 | -1.1617 | 0.01132 | -0.0035 | -102.6237
-10.5 | -1.1144 | 0.0109 | -0.0024 | -102.2385
-10 | -1.0655 | 0.01048 | -0.0015 | -101.6698
-9.5 | -1.0157 | 0.01003 | -0.0008 | -101.2662
-9 | -0.9638 | 0.00966 | -0.0004 | -99.7723
-8.5 | -0.9102 | 0.00934 | -0.0002 | -97.4518
-8 | -0.8564 | 0.009 | -0.0001 | -95.1556
-7.5 | -0.8018 | 0.00868 | -0.0002 | -92.3733
-7 | -0.746 | 0.00841 | -0.0004 | -88.7039
-6.5 | -0.6902 | 0.00812 | -0.0006 | -85
-6 | -0.6337 | 0.00784 | -0.0009 | -80.8291
-5.5 | -0.5769 | 0.00758 | -0.0013 | -76.1082
-5 | -0.5208 | 0.0072 | -0.0016 | -72.3333
-4.5 | -0.4641 | 0.00686 | -0.002 | -67.6531
-4 | -0.4071 | 0.00651 | -0.0025 | -62.5346
-3 | -0.2939 | 0.00559 | -0.0034 | -52.576
-2 | -0.1808 | 0.00444 | -0.0045 | -40.7207
-1.5 | -0.1204 | 0.00438 | -0.0054 | -27.4886
-1 | -0.0598 | 0.0043 | -0.0064 | -13.907
-0.5 | 0.0007 | 0.00427 | -0.0074 | 0.16393
0 | 0.0613 | 0.00424 | -0.0084 | 14.4575
0.5 | 0.1222 | 0.00426 | -0.0094 | 28.6854
1 | 0.1829 | 0.00427 | -0.0104 | 42.8337
1.5 | 0.2436 | 0.00432 | -0.0114 | 56.3889
2 | 0.3042 | 0.00438 | -0.0124 | 69.4521
2.5 | 0.3646 | 0.00443 | -0.0134 | 82.3025
3 | 0.4248 | 0.00454 | -0.0143 | 93.5683
3.5 | 0.4792 | 0.00527 | -0.0146 | 90.9298
4 | 0.5344 | 0.00587 | -0.0149 | 91.0392
4.5 | 0.5895 | 0.00639 | -0.0152 | 92.2535
5 | 0.6447 | 0.00687 | -0.0154 | 93.8428
5.5 | 0.6991 | 0.00735 | -0.0155 | 95.1156
6 | 0.7537 | 0.00777 | -0.0156 | 97.0013
6.5 | 0.8064 | 0.00826 | -0.0154 | 97.6271
7 | 0.8591 | 0.00872 | -0.0152 | 98.5206
7.5 | 0.9117 | 0.00912 | -0.015 | 99.9671
8 | 0.9639 | 0.0095 | -0.0147 | 101.4632
8.5 | 1.0156 | 0.00986 | -0.0143 | 103.002
9 | 1.0646 | 0.01029 | -0.0135 | 103.4597
9.5 | 1.1132 | 0.01068 | -0.0126 | 104.2322
10 | 1.158 | 0.01116 | -0.0111 | 103.7634
10.5 | 1.1952 | 0.01168 | -0.0082 | 102.3288
11 | 1.221 | 0.01227 | -0.0035 | 99.511
11.5 | 1.2492 | 0.01307 | 0.0002 | 95.5777
12 | 1.2768 | 0.01407 | 0.0035 | 90.7463
12.5 | 1.3035 | 0.01526 | 0.0066 | 85.4194
13 | 1.3331 | 0.01644 | 0.009 | 81.0888
13.5 | 1.3609 | 0.0178 | 0.0113 | 76.4551
14 | 1.386 | 0.01938 | 0.0137 | 71.517
14.5 | 1.4075 | 0.0212 | 0.0162 | 66.3915
15 | 1.4567 | 0.02309 | 0.013 | 63.0879
15.5 | 1.4602 | 0.02512 | 0.0184 | 58.129
16 | 1.4833 | 0.02737 | 0.0197 | 54.1944
16.5 | 1.505 | 0.02985 | 0.0207 | 50.4188
17 | 1.5245 | 0.03261 | 0.0217 | 46.7495
17.5 | 1.5424 | 0.03562 | 0.0224 | 43.3015
18 | 1.5564 | 0.03907 | 0.023 | 39.8362
18.5 | 1.5694 | 0.04274 | 0.0234 | 36.7197
19 | 1.5806 | 0.04673 | 0.0234 | 33.8241
19.5 | 1.595 | 0.05049 | 0.0233 | 31.5904
20 | 1.6065 | 0.05471 | 0.0228 | 29.3639

## 101. Re 8M Mach 0.25 (1)
BIGFOIL.COM POLAR EXPORT
NACA64-118 a=0.0
NACA64-118 a=0.0 |  |  |  | Cl Max: | 1.33 | at alpha= | 13.5 | deg
JavaFoil+Calcfoil stall+Eppler ext transition |  |  |  | L/D Max: | 95.886 | at alpha= | 5.5 | deg
Re: | 8000000 |  |  | Cd Min: | 0.005 | at alpha= | -1 | deg
Mach: | 0.25 |  |  | Cl=0 at alpha= | -0.5 | deg
|  |  |  | @ Cl=0.1, Cd= | 0.00502
|  |  |  | @ Cl=0.4, Cd= | 0.0051873
|  |  |  | @ Cl=0.6, Cd= | 0.0065965
alpha (deg) | Cl | Cd | Cm | Cl/Cd
-19 | -0.825 | 0.12998 | 0.014 | -6.344
-18.5 | -0.884 | 0.11122 | 0.014 | -7.951
-18 | -0.985 | 0.06471 | 0.016 | -15.214
-17.5 | -1.044 | 0.05193 | 0.016 | -20.097
-17 | -1.09 | 0.04554 | 0.016 | -23.935
-16.5 | -1.127 | 0.04189 | 0.015 | -26.897
-16 | -1.168 | 0.03453 | 0.015 | -33.842
-15.5 | -1.198 | 0.03066 | 0.014 | -39.054
-15 | -1.218 | 0.02798 | 0.014 | -43.549
-14.5 | -1.233 | 0.02556 | 0.013 | -48.23
-14 | -1.237 | 0.02316 | 0.013 | -53.404
-13.5 | -1.235 | 0.02119 | 0.012 | -58.265
-13 | -1.227 | 0.01965 | 0.012 | -62.416
-12.5 | -1.214 | 0.01819 | 0.011 | -66.75
-12 | -1.196 | 0.01693 | 0.01 | -70.605
-11.5 | -1.172 | 0.01589 | 0.01 | -73.796
-11 | -1.145 | 0.01487 | 0.009 | -77.005
-10.5 | -1.114 | 0.01396 | 0.008 | -79.784
-10 | -1.078 | 0.01312 | 0.008 | -82.201
-9.5 | -1.039 | 0.01234 | 0.007 | -84.164
-9 | -0.996 | 0.01176 | 0.006 | -84.732
-8.5 | -0.951 | 0.0112 | 0.005 | -84.878
-8 | -0.902 | 0.01067 | 0.005 | -84.543
-7.5 | -0.851 | 0.01023 | 0.004 | -83.26
-7 | -0.799 | 0.00982 | 0.003 | -81.337
-6.5 | -0.744 | 0.00943 | 0.002 | -78.848
-6 | -0.69 | 0.00904 | 0.002 | -76.386
-5.5 | -0.63 | 0.00871 | 0.001 | -72.342
-5 | -0.569 | 0.00834 | 0 | -68.211
-4.5 | -0.507 | 0.00751 | -0.001 | -67.514
-4 | -0.445 | 0.00643 | -0.001 | -69.24
-3.5 | -0.382 | 0.00581 | -0.002 | -65.739
-3 | -0.319 | 0.00514 | -0.003 | -62.081
-2.5 | -0.255 | 0.00508 | -0.004 | -50.267
-2 | -0.192 | 0.00504 | -0.005 | -38.09
-1.5 | -0.128 | 0.00503 | -0.005 | -25.409
-1 | -0.064 | 0.005 | -0.006 | -12.75
-0.5 | 0 | 0.005 | -0.007 | 0.074
0 | 0.065 | 0.00502 | -0.008 | 12.859
0.5 | 0.129 | 0.00502 | -0.009 | 25.646
1 | 0.193 | 0.00504 | -0.009 | 38.257
1.5 | 0.257 | 0.00506 | -0.01 | 50.805
2 | 0.321 | 0.00512 | -0.011 | 62.666
2.5 | 0.385 | 0.00518 | -0.012 | 74.265
3 | 0.447 | 0.00521 | -0.013 | 85.871
3.5 | 0.511 | 0.00599 | -0.013 | 85.244
4 | 0.574 | 0.00637 | -0.014 | 90.052
4.5 | 0.636 | 0.00691 | -0.015 | 92.116
5 | 0.698 | 0.00756 | -0.016 | 92.364
5.5 | 0.754 | 0.00787 | -0.016 | 95.886
6 | 0.811 | 0.00903 | -0.017 | 89.796
6.5 | 0.864 | 0.0102 | -0.018 | 84.721
7 | 0.919 | 0.01068 | -0.019 | 86.033
7.5 | 0.971 | 0.01121 | -0.019 | 86.67
8 | 1.022 | 0.01173 | -0.02 | 87.114
8.5 | 1.071 | 0.01237 | -0.021 | 86.568
9 | 1.117 | 0.01309 | -0.021 | 85.307
9.5 | 1.16 | 0.01388 | -0.022 | 83.532
10 | 1.198 | 0.01468 | -0.023 | 81.648
10.5 | 1.232 | 0.0156 | -0.023 | 78.987
11 | 1.262 | 0.01659 | -0.024 | 76.072
11.5 | 1.286 | 0.01769 | -0.025 | 72.716
12 | 1.306 | 0.01891 | -0.025 | 69.062
12.5 | 1.32 | 0.02014 | -0.026 | 65.554
13 | 1.329 | 0.02149 | -0.026 | 61.82
13.5 | 1.33 | 0.02345 | -0.027 | 56.71
14 | 1.326 | 0.02519 | -0.028 | 52.629
14.5 | 1.315 | 0.02733 | -0.028 | 48.106
15 | 1.297 | 0.03012 | -0.029 | 43.062
15.5 | 1.272 | 0.03317 | -0.029 | 38.355
16 | 1.239 | 0.03749 | -0.029 | 33.058
16.5 | 1.203 | 0.04135 | -0.03 | 29.087
17 | 1.156 | 0.04778 | -0.03 | 24.198
17.5 | 1.106 | 0.05461 | -0.03 | 20.25
18 | 1.05 | 0.05959 | -0.031 | 17.626
18.5 | 0.969 | 0.07905 | -0.03 | 12.263

## 102. Re 8M Mach 0.25 (2)
BIGFOIL.COM POLAR EXPORT
NACA64-118 a=0.0
NACA64-118 a=0.0 |  |  |  | Cl Max: | 1.5603 | at alpha= | 20 | deg
XFOIL ncrit=9 |  |  |  | L/D Max: | 100.656 | at alpha= | 9 | deg
Re: | 8000000 |  |  | Cd Min: | 0.07201 | at alpha= | 20 | deg
Mach: | 0.25 |  |  | Cl=0 at alpha= | -0.50639 | deg
|  |  |  | @ Cl=0.1, Cd= | 0.004293
|  |  |  | @ Cl=0.4, Cd= | 0.0045051
|  |  |  | @ Cl=0.6, Cd= | 0.0064717
alpha (deg) | Cl | Cd | Cm | Cl/Cd
-20 | -1.5462 | 0.06282 | -0.0446 | -24.6132
-19.5 | -1.5438 | 0.05688 | -0.0459 | -27.1414
-19 | -1.5383 | 0.05148 | -0.0467 | -29.8815
-18.5 | -1.5284 | 0.04675 | -0.047 | -32.693
-18 | -1.5158 | 0.04245 | -0.0468 | -35.7079
-17.5 | -1.4992 | 0.03869 | -0.0463 | -38.749
-16.5 | -1.453 | 0.03184 | -0.0463 | -45.6344
-16 | -1.4335 | 0.02929 | -0.0441 | -48.9416
-15.5 | -1.413 | 0.02667 | -0.0422 | -52.9809
-15 | -1.3966 | 0.0239 | -0.0397 | -58.4351
-14.5 | -1.3725 | 0.02174 | -0.0373 | -63.1325
-14 | -1.3467 | 0.01978 | -0.0348 | -68.0839
-13.5 | -1.3178 | 0.0181 | -0.0322 | -72.8066
-13 | -1.2879 | 0.0166 | -0.0294 | -77.5843
-12.5 | -1.2565 | 0.01529 | -0.0265 | -82.1779
-12 | -1.2253 | 0.01412 | -0.0232 | -86.7776
-11.5 | -1.1969 | 0.01301 | -0.0192 | -91.9985
-11 | -1.1686 | 0.01215 | -0.0146 | -96.1811
-10.5 | -1.1394 | 0.01157 | -0.0095 | -98.4788
-10 | -1.0932 | 0.01107 | -0.0073 | -98.7534
-9.5 | -1.0434 | 0.01061 | -0.0057 | -98.3412
-9 | -0.9926 | 0.01011 | -0.0043 | -98.18
-8.5 | -0.9391 | 0.0097 | -0.0034 | -96.8144
-8 | -0.8834 | 0.00935 | -0.0028 | -94.4813
-7.5 | -0.8275 | 0.00899 | -0.0024 | -92.0467
-7 | -0.7704 | 0.00865 | -0.0021 | -89.0636
-6.5 | -0.7126 | 0.00835 | -0.0021 | -85.3413
-6 | -0.654 | 0.00806 | -0.0022 | -81.1414
-5.5 | -0.5954 | 0.00777 | -0.0023 | -76.6281
-5 | -0.5372 | 0.0074 | -0.0025 | -72.5946
-4 | -0.42 | 0.00666 | -0.003 | -63.0631
-3.5 | -0.3619 | 0.00619 | -0.0033 | -58.4653
-3 | -0.3037 | 0.00566 | -0.0037 | -53.6572
-2 | -0.1873 | 0.00449 | -0.0046 | -41.7149
-1.5 | -0.1246 | 0.0044 | -0.0056 | -28.3182
-1 | -0.0618 | 0.00433 | -0.0066 | -14.2725
-0.5 | 0.0008 | 0.00431 | -0.0076 | 0.18561
0 | 0.0637 | 0.00427 | -0.0087 | 14.918
0.5 | 0.1267 | 0.00431 | -0.0097 | 29.3968
1 | 0.1898 | 0.00431 | -0.0108 | 44.0371
1.5 | 0.2525 | 0.00436 | -0.0118 | 57.9128
2 | 0.3154 | 0.00442 | -0.0128 | 71.3575
2.5 | 0.3781 | 0.00447 | -0.0138 | 84.5861
3 | 0.4405 | 0.00457 | -0.0147 | 96.3895
3.5 | 0.4967 | 0.00531 | -0.0149 | 93.5405
4 | 0.553 | 0.00598 | -0.015 | 92.4749
4.5 | 0.6094 | 0.00657 | -0.0151 | 92.7549
5 | 0.6658 | 0.00708 | -0.0151 | 94.0395
5.5 | 0.7218 | 0.00758 | -0.015 | 95.2243
6 | 0.7773 | 0.00805 | -0.0147 | 96.559
6.5 | 0.8306 | 0.00861 | -0.0141 | 96.4692
7 | 0.8846 | 0.00907 | -0.0135 | 97.5303
7.5 | 0.9383 | 0.00948 | -0.0128 | 98.9768
8 | 0.9908 | 0.0099 | -0.0119 | 100.0808
8.5 | 1.0409 | 0.01037 | -0.0105 | 100.3761
9 | 1.0891 | 0.01082 | -0.0088 | 100.6562
9.5 | 1.1289 | 0.01132 | -0.0056 | 99.7261
10 | 1.152 | 0.01208 | 0.0001 | 95.3642
10.5 | 1.1838 | 0.01292 | 0.0038 | 91.6254
11 | 1.2149 | 0.01396 | 0.0073 | 87.0272
11.5 | 1.2438 | 0.01526 | 0.0106 | 81.5072
12 | 1.2729 | 0.01668 | 0.0136 | 76.3129
12.5 | 1.3021 | 0.01823 | 0.0163 | 71.4262
13 | 1.3299 | 0.01996 | 0.0188 | 66.6283
13.5 | 1.3548 | 0.02194 | 0.0214 | 61.7502
14 | 1.375 | 0.02429 | 0.024 | 56.6077
14.5 | 1.3972 | 0.02656 | 0.0263 | 52.6054
15 | 1.4724 | 0.02934 | 0.0182 | 50.184
16 | 1.4736 | 0.03495 | 0.0286 | 42.1631
16.5 | 1.4896 | 0.03856 | 0.0296 | 38.6307
17 | 1.503 | 0.04247 | 0.0304 | 35.3897
17.5 | 1.5158 | 0.04663 | 0.0309 | 32.507
18 | 1.5297 | 0.05083 | 0.0311 | 30.0944
18.5 | 1.5421 | 0.05536 | 0.031 | 27.8559
19 | 1.5514 | 0.06033 | 0.0305 | 25.7152
19.5 | 1.5576 | 0.06587 | 0.0295 | 23.6466
20 | 1.5603 | 0.07201 | 0.028 | 21.6678

## 103. Re 8M Mach 0.50 (1)
BIGFOIL.COM POLAR EXPORT
NACA64-118 a=0.0
NACA64-118 a=0.0 |  |  |  | Cl Max: | 1.195 | at alpha= | 20 | deg
JavaFoil+Calcfoil stall+Eppler ext transition |  |  |  | L/D Max: | 88.626 | at alpha= | 4 | deg
Re: | 8000000 |  |  | Cd Min: | 0.00515 | at alpha= | -1 | deg
Mach: | 0.5 |  |  | Cl=0 at alpha= | -0.5 | deg
|  |  |  | @ Cl=0.1, Cd= | 0.0051778
|  |  |  | @ Cl=0.4, Cd= | 0.0053973
|  |  |  | @ Cl=0.6, Cd= | 0.0068657
alpha (deg) | Cl | Cd | Cm | Cl/Cd
-20 | -1.117 | 0.13953 | 0.016 | -8.007
-19.5 | -1.077 | 0.14297 | 0.015 | -7.533
-19 | -1.043 | 0.14147 | 0.013 | -7.373
-18.5 | -1.028 | 0.1367 | 0.014 | -7.519
-18 | -1.002 | 0.12727 | 0.014 | -7.87
-17.5 | -0.964 | 0.1282 | 0.012 | -7.52
-17 | -0.931 | 0.12534 | 0.011 | -7.426
-16.5 | -0.91 | 0.1241 | 0.012 | -7.334
-16 | -0.881 | 0.11847 | 0.011 | -7.438
-15.5 | -0.849 | 0.11347 | 0.01 | -7.483
-15 | -0.818 | 0.10928 | 0.009 | -7.487
-14.5 | -0.798 | 0.10482 | 0.01 | -7.609
-14 | -0.766 | 0.10226 | 0.009 | -7.49
-13.5 | -0.736 | 0.09468 | 0.008 | -7.77
-13 | -0.716 | 0.08355 | 0.008 | -8.564
-12.5 | -0.679 | 0.09244 | 0.007 | -7.345
-12 | -0.652 | 0.08416 | 0.006 | -7.742
-11.5 | -0.641 | 0.06582 | 0.008 | -9.746
-11 | -0.696 | 0.0237 | 0.01 | -29.355
-10.5 | -0.566 | 0.0719 | 0.005 | -7.878
-10 | -0.628 | 0.02301 | 0.008 | -27.3
-9.5 | -0.857 | 0.01891 | 0.007 | -45.324
-9 | -0.944 | 0.01652 | 0.007 | -57.115
-8.5 | -0.953 | 0.01501 | 0.006 | -63.472
-8 | -0.934 | 0.01378 | 0.005 | -67.764
-7.5 | -0.899 | 0.01288 | 0.004 | -69.797
-7 | -0.855 | 0.01205 | 0.003 | -70.934
-6.5 | -0.804 | 0.01133 | 0.003 | -70.918
-6 | -0.747 | 0.01072 | 0.002 | -69.702
-5.5 | -0.687 | 0.01017 | 0.001 | -67.531
-5 | -0.624 | 0.00966 | 0 | -64.561
-4.5 | -0.559 | 0.00909 | -0.001 | -61.485
-4 | -0.496 | 0.00804 | -0.002 | -61.662
-3.5 | -0.426 | 0.00638 | -0.003 | -66.835
-3 | -0.356 | 0.00531 | -0.003 | -67.017
-2.5 | -0.285 | 0.00526 | -0.004 | -54.271
-2 | -0.215 | 0.00528 | -0.005 | -40.658
-1.5 | -0.143 | 0.00519 | -0.006 | -27.515
-1 | -0.071 | 0.00515 | -0.007 | -13.827
-0.5 | 0 | 0.00516 | -0.008 | 0.08
0 | 0.072 | 0.00517 | -0.009 | 13.94
0.5 | 0.144 | 0.00519 | -0.01 | 27.714
1 | 0.216 | 0.00525 | -0.011 | 41.054
1.5 | 0.287 | 0.0053 | -0.011 | 54.14
2 | 0.359 | 0.00538 | -0.012 | 66.689
2.5 | 0.43 | 0.00541 | -0.013 | 79.491
3 | 0.5 | 0.00613 | -0.014 | 81.565
3.5 | 0.57 | 0.0066 | -0.015 | 86.474
4 | 0.64 | 0.00722 | -0.016 | 88.626
4.5 | 0.701 | 0.00816 | -0.017 | 85.822
5 | 0.763 | 0.00948 | -0.017 | 80.437
5.5 | 0.825 | 0.01028 | -0.018 | 80.241
6 | 0.882 | 0.01187 | -0.019 | 74.29
6.5 | 0.939 | 0.01263 | -0.02 | 74.322
7 | 0.991 | 0.01346 | -0.02 | 73.62
7.5 | 1.038 | 0.01437 | -0.021 | 72.247
8 | 1.077 | 0.01553 | -0.022 | 69.365
8.5 | 1.106 | 0.01678 | -0.023 | 65.912
9 | 1.117 | 0.01838 | -0.023 | 60.8
9.5 | 1.1 | 0.02015 | -0.024 | 54.591
10 | 0.973 | 0.02271 | -0.025 | 42.839
10.5 | 0.727 | 0.02571 | -0.025 | 28.289
11 | 0.652 | 0.07662 | -0.015 | 8.512
11.5 | 0.789 | 0.02825 | -0.027 | 27.935
12 | 0.812 | 0.0336 | -0.027 | 24.16
12.5 | 0.742 | 0.08577 | -0.018 | 8.651
13 | 0.769 | 0.09405 | -0.019 | 8.176
13.5 | 0.8 | 0.09064 | -0.02 | 8.83
14 | 0.832 | 0.09515 | -0.021 | 8.748
14.5 | 0.87 | 0.09552 | -0.023 | 9.107
15 | 0.875 | 0.10968 | -0.019 | 7.98
15.5 | 0.92 | 0.10628 | -0.023 | 8.653
16 | 0.972 | 0.09677 | -0.027 | 10.041
16.5 | 0.959 | 0.12134 | -0.021 | 7.908
17 | 1 | 0.12003 | -0.025 | 8.334
17.5 | 1.079 | 0.09304 | -0.031 | 11.595
18 | 1.066 | 0.12802 | -0.027 | 8.326
18.5 | 1.074 | 0.13638 | -0.025 | 7.878
19 | 1.13 | 0.12479 | -0.029 | 9.056
19.5 | 1.184 | 0.11275 | -0.032 | 10.504
20 | 1.195 | 0.13175 | -0.031 | 9.069

## 104. Re 8M Mach 0.50 (2)
BIGFOIL.COM POLAR EXPORT
NACA64-118 a=0.0
NACA64-118 a=0.0 |  |  |  | Cl Max: | 1.2253 | at alpha= | 12.5 | deg
XFOIL ncrit=9 |  |  |  | L/D Max: | 107.301 | at alpha= | 3 | deg
Re: | 8000000 |  |  | Cd Min: | 0.14612 | at alpha= | 17.5 | deg
Mach: | 0.5 |  |  | Cl=0 at alpha= | -0.511 | deg
|  |  |  | @ Cl=0.1, Cd= | 0.00448
|  |  |  | @ Cl=0.4, Cd= | 0.0046263
|  |  |  | @ Cl=0.6, Cd= | 0.0059709
alpha (deg) | Cl | Cd | Cm | Cl/Cd
-16 | -0.8922 | 0.12125 | -0.0217 | -7.3584
-15.5 | -0.9108 | 0.10825 | -0.0305 | -8.4139
-15 | -0.9344 | 0.09503 | -0.0396 | -9.8327
-14.5 | -0.9589 | 0.08255 | -0.0478 | -11.616
-14 | -0.9889 | 0.07057 | -0.0549 | -14.013
-13.5 | -1.0194 | 0.05978 | -0.06 | -17.0525
-13 | -1.0506 | 0.05015 | -0.0631 | -20.9492
-12.5 | -1.0734 | 0.04214 | -0.0638 | -25.4722
-12 | -1.0886 | 0.0355 | -0.0625 | -30.6648
-11.5 | -1.0964 | 0.02997 | -0.0598 | -36.5832
-11 | -1.0977 | 0.02534 | -0.0559 | -43.3189
-10.5 | -1.0873 | 0.02167 | -0.0514 | -50.1754
-10 | -1.0671 | 0.01874 | -0.0467 | -56.9424
-9.5 | -1.0382 | 0.0164 | -0.042 | -63.3049
-9 | -1.0031 | 0.01455 | -0.0375 | -68.9416
-8.5 | -0.9688 | 0.0129 | -0.0325 | -75.1008
-8 | -0.9315 | 0.01163 | -0.0274 | -80.0946
-7 | -0.854 | 0.01011 | -0.0158 | -84.4708
-6.5 | -0.7972 | 0.00956 | -0.0127 | -83.3891
-6 | -0.7349 | 0.0091 | -0.0106 | -80.7582
-5.5 | -0.6708 | 0.00869 | -0.0091 | -77.1922
-5 | -0.605 | 0.00829 | -0.008 | -72.9795
-4.5 | -0.5393 | 0.00788 | -0.0072 | -68.4391
-4 | -0.4753 | 0.00732 | -0.0064 | -64.9317
-3.5 | -0.4104 | 0.00677 | -0.0059 | -60.6204
-3 | -0.3461 | 0.00612 | -0.0056 | -56.5523
-2 | -0.2165 | 0.00463 | -0.0055 | -46.7603
-1.5 | -0.1439 | 0.00457 | -0.0065 | -31.488
-1 | -0.0711 | 0.00449 | -0.0076 | -15.8352
-0.5 | 0.0016 | 0.00444 | -0.0088 | 0.36036
0 | 0.0747 | 0.00448 | -0.01 | 16.6741
0.5 | 0.1478 | 0.00448 | -0.0111 | 32.9911
1 | 0.2208 | 0.00449 | -0.0123 | 49.1759
1.5 | 0.2938 | 0.00455 | -0.0134 | 64.5714
2 | 0.367 | 0.00459 | -0.0145 | 79.9564
2.5 | 0.4398 | 0.00467 | -0.0154 | 94.1756
3 | 0.5129 | 0.00478 | -0.0163 | 107.3013
4 | 0.6365 | 0.00647 | -0.0149 | 98.3771
5 | 0.7533 | 0.00806 | -0.0116 | 93.4615
5.5 | 0.81 | 0.00874 | -0.0094 | 92.6773
6 | 0.8559 | 0.00963 | -0.0054 | 88.8785
6.5 | 0.8918 | 0.0103 | 0.0005 | 86.5825
7 | 0.923 | 0.01132 | 0.0065 | 81.5371
7.5 | 0.9611 | 0.01249 | 0.011 | 76.9496
8 | 0.9976 | 0.01398 | 0.0152 | 71.3591
8.5 | 1.0352 | 0.0156 | 0.0191 | 66.359
9 | 1.0701 | 0.0175 | 0.023 | 61.1486
9.5 | 1.1027 | 0.01964 | 0.0268 | 56.1456
10 | 1.1342 | 0.02201 | 0.0305 | 51.5311
10.5 | 1.163 | 0.02465 | 0.0342 | 47.1805
11 | 1.187 | 0.02772 | 0.0377 | 42.8211
11.5 | 1.2065 | 0.03132 | 0.041 | 38.5217
12 | 1.2202 | 0.03556 | 0.0439 | 34.3138
12.5 | 1.2253 | 0.0407 | 0.0462 | 30.1057
13 | 1.2206 | 0.04689 | 0.0476 | 26.0311
13.5 | 1.2051 | 0.05443 | 0.0476 | 22.1404
14 | 1.1862 | 0.06289 | 0.0462 | 18.8615
14.5 | 1.1628 | 0.07251 | 0.0431 | 16.0364
15 | 1.14 | 0.08293 | 0.0386 | 13.7465
15.5 | 1.1143 | 0.09446 | 0.0324 | 11.7965
16 | 1.087 | 0.10702 | 0.0246 | 10.157
17.5 | 1.0184 | 0.14612 | -0.0016 | 6.9696

## 105. Re 10M Mach 0.00 (1)
BIGFOIL.COM POLAR EXPORT
NACA64-118 a=0.0
NACA64-118 a=0.0 |  |  |  | Cl Max: | 1.431 | at alpha= | 15.5 | deg
JavaFoil+Calcfoil stall+Eppler ext transition |  |  |  | L/D Max: | 94.927 | at alpha= | 8.5 | deg
Re: | 10000000 |  |  | Cd Min: | 0.00484 | at alpha= | -0.5 | deg
Mach: | 0 |  |  | Cl=0 at alpha= | -0.5 | deg
|  |  |  | @ Cl=0.1, Cd= | 0.0048641
|  |  |  | @ Cl=0.4, Cd= | 0.005556
|  |  |  | @ Cl=0.6, Cd= | 0.0067053
alpha (deg) | Cl | Cd | Cm | Cl/Cd
-20 | -1.26 | 0.05006 | 0.019 | -25.174
-19.5 | -1.28 | 0.04563 | 0.018 | -28.064
-19 | -1.3 | 0.04116 | 0.018 | -31.571
-18.5 | -1.316 | 0.03719 | 0.017 | -35.4
-18 | -1.329 | 0.03419 | 0.017 | -38.883
-17.5 | -1.338 | 0.0319 | 0.016 | -41.962
-17 | -1.347 | 0.02904 | 0.016 | -46.385
-16.5 | -1.351 | 0.02688 | 0.015 | -50.252
-16 | -1.351 | 0.02498 | 0.015 | -54.095
-15.5 | -1.35 | 0.02278 | 0.014 | -59.244
-15 | -1.343 | 0.02125 | 0.014 | -63.194
-14.5 | -1.333 | 0.01979 | 0.013 | -67.346
-14 | -1.316 | 0.01857 | 0.013 | -70.857
-13.5 | -1.296 | 0.01742 | 0.012 | -74.396
-13 | -1.273 | 0.01628 | 0.011 | -78.204
-12.5 | -1.246 | 0.01531 | 0.011 | -81.402
-12 | -1.217 | 0.01442 | 0.01 | -84.385
-11.5 | -1.185 | 0.01359 | 0.009 | -87.225
-11 | -1.15 | 0.01283 | 0.009 | -89.6
-10.5 | -1.112 | 0.01223 | 0.008 | -90.941
-10 | -1.071 | 0.01157 | 0.007 | -92.637
-9.5 | -1.028 | 0.01099 | 0.007 | -93.577
-9 | -0.983 | 0.01056 | 0.006 | -93.074
-8.5 | -0.935 | 0.01014 | 0.005 | -92.295
-8 | -0.886 | 0.00972 | 0.005 | -91.124
-7.5 | -0.835 | 0.00863 | 0.004 | -96.768
-7 | -0.784 | 0.00904 | 0.003 | -86.727
-6.5 | -0.728 | 0.00872 | 0.002 | -83.417
-6 | -0.67 | 0.00839 | 0.002 | -79.901
-5.5 | -0.611 | 0.00814 | 0.001 | -75.102
-5 | -0.552 | 0.00776 | 0 | -71.106
-4.5 | -0.492 | 0.0072 | -0.001 | -68.239
-4 | -0.431 | 0.00663 | -0.001 | -64.995
-3.5 | -0.37 | 0.00599 | -0.002 | -61.815
-3 | -0.309 | 0.00562 | -0.003 | -54.957
-2.5 | -0.247 | 0.00491 | -0.004 | -50.328
-2 | -0.186 | 0.00491 | -0.004 | -37.856
-1.5 | -0.124 | 0.00489 | -0.005 | -25.335
-1 | -0.062 | 0.00486 | -0.006 | -12.712
-0.5 | 0 | 0.00484 | -0.007 | 0.074
0 | 0.062 | 0.00484 | -0.008 | 12.908
0.5 | 0.125 | 0.00488 | -0.008 | 25.5
1 | 0.187 | 0.00488 | -0.009 | 38.22
1.5 | 0.249 | 0.00493 | -0.01 | 50.451
2 | 0.311 | 0.00496 | -0.011 | 62.672
2.5 | 0.373 | 0.00543 | -0.011 | 68.704
3 | 0.433 | 0.00571 | -0.012 | 75.838
3.5 | 0.495 | 0.00601 | -0.013 | 82.301
4 | 0.556 | 0.00639 | -0.014 | 87.014
4.5 | 0.616 | 0.00682 | -0.014 | 90.366
5 | 0.677 | 0.00744 | -0.015 | 90.939
5.5 | 0.736 | 0.00803 | -0.016 | 91.655
6 | 0.795 | 0.00845 | -0.017 | 93.989
6.5 | 0.844 | 0.00935 | -0.017 | 90.273
7 | 0.898 | 0.00975 | -0.018 | 92.158
7.5 | 0.951 | 0.01015 | -0.019 | 93.72
8 | 1.002 | 0.01059 | -0.019 | 94.62
8.5 | 1.051 | 0.01108 | -0.02 | 94.927
9 | 1.099 | 0.01162 | -0.021 | 94.526
9.5 | 1.144 | 0.01224 | -0.021 | 93.514
10 | 1.186 | 0.01291 | -0.022 | 91.899
10.5 | 1.225 | 0.01361 | -0.023 | 90.056
11 | 1.261 | 0.01438 | -0.023 | 87.73
11.5 | 1.294 | 0.01522 | -0.024 | 85.022
12 | 1.324 | 0.01606 | -0.025 | 82.435
12.5 | 1.35 | 0.01707 | -0.025 | 79.076
13 | 1.372 | 0.01817 | -0.026 | 75.542
13.5 | 1.392 | 0.01927 | -0.026 | 72.227
14 | 1.407 | 0.02054 | -0.027 | 68.485
14.5 | 1.419 | 0.02193 | -0.028 | 64.7
15 | 1.426 | 0.02361 | -0.028 | 60.405
15.5 | 1.431 | 0.02538 | -0.029 | 56.361
16 | 1.431 | 0.02743 | -0.029 | 52.158
16.5 | 1.428 | 0.02965 | -0.03 | 48.156
17 | 1.422 | 0.03184 | -0.03 | 44.662
17.5 | 1.412 | 0.03461 | -0.031 | 40.809
18 | 1.396 | 0.03807 | -0.031 | 36.672
18.5 | 1.377 | 0.04121 | -0.031 | 33.407
19 | 1.355 | 0.04465 | -0.032 | 30.343
19.5 | 1.329 | 0.04939 | -0.032 | 26.902
20 | 1.303 | 0.05362 | -0.033 | 24.293

## 106. Re 10M Mach 0.00 (2)
BIGFOIL.COM POLAR EXPORT
NACA64-118 a=0.0
NACA64-118 a=0.0 |  |  |  | Cl Max: | 1.6428 | at alpha= | 20 | deg
XFOIL ncrit=9 |  |  |  | L/D Max: | 109.539 | at alpha= | 9.5 | deg
Re: | 10000000 |  |  | Cd Min: | 0.04875 | at alpha= | 20 | deg
Mach: | 0 |  |  | Cl=0 at alpha= | -0.50582 | deg
|  |  |  | @ Cl=0.1, Cd= | 0.0041106
|  |  |  | @ Cl=0.4, Cd= | 0.0045179
|  |  |  | @ Cl=0.6, Cd= | 0.0064694
alpha (deg) | Cl | Cd | Cm | Cl/Cd
-20 | -1.6359 | 0.03963 | -0.0353 | -41.2793
-19.5 | -1.6223 | 0.03622 | -0.0351 | -44.7902
-19 | -1.6044 | 0.03328 | -0.0347 | -48.2091
-17 | -1.5154 | 0.02385 | -0.0317 | -63.5388
-16.5 | -1.4957 | 0.02194 | -0.0296 | -68.1723
-16 | -1.4728 | 0.02015 | -0.0276 | -73.0918
-15.5 | -1.4492 | 0.01851 | -0.0254 | -78.2928
-15 | -1.4254 | 0.01698 | -0.0229 | -83.9458
-14.5 | -1.3981 | 0.01572 | -0.0205 | -88.9377
-14 | -1.3695 | 0.01463 | -0.0179 | -93.609
-13.5 | -1.3402 | 0.01369 | -0.0151 | -97.8963
-13 | -1.3109 | 0.0129 | -0.0119 | -101.6202
-12.5 | -1.2838 | 0.01224 | -0.0078 | -104.8856
-12 | -1.2546 | 0.0117 | -0.0037 | -107.2308
-11.5 | -1.2124 | 0.01117 | -0.0019 | -108.5407
-11 | -1.1662 | 0.01072 | -0.0008 | -108.7873
-10.5 | -1.1174 | 0.01033 | -0.0001 | -108.1704
-10 | -1.0668 | 0.00997 | 0.0004 | -107.001
-9.5 | -1.0155 | 0.0096 | 0.0008 | -105.7812
-9 | -0.9634 | 0.00922 | 0.001 | -104.4902
-8.5 | -0.9098 | 0.00891 | 0.001 | -102.11
-8 | -0.8552 | 0.00864 | 0.0009 | -98.9815
-7.5 | -0.8005 | 0.00832 | 0.0007 | -96.2139
-7 | -0.7448 | 0.00808 | 0.0004 | -92.1782
-6.5 | -0.6889 | 0.0078 | 0.0001 | -88.3205
-6 | -0.6323 | 0.00756 | -0.0004 | -83.6376
-5.5 | -0.5755 | 0.0073 | -0.0008 | -78.8356
-5 | -0.519 | 0.007 | -0.0013 | -74.1429
-4.5 | -0.4624 | 0.00667 | -0.0017 | -69.3253
-4 | -0.4052 | 0.00636 | -0.0023 | -63.7107
-3 | -0.2911 | 0.00561 | -0.0034 | -51.8895
-2.5 | -0.2342 | 0.00516 | -0.004 | -45.3876
-2 | -0.1788 | 0.00446 | -0.0045 | -40.0897
-1.5 | -0.1197 | 0.00422 | -0.0054 | -28.3649
-1 | -0.0594 | 0.00421 | -0.0064 | -14.1093
-0.5 | 0.0007 | 0.00413 | -0.0074 | 0.16949
0 | 0.061 | 0.00413 | -0.0084 | 14.77
0.5 | 0.1214 | 0.0041 | -0.0094 | 29.6098
1 | 0.1818 | 0.00415 | -0.0104 | 43.8072
1.5 | 0.2422 | 0.00416 | -0.0114 | 58.2212
2 | 0.3023 | 0.00425 | -0.0124 | 71.1294
2.5 | 0.3623 | 0.00433 | -0.0134 | 83.6721
3 | 0.4205 | 0.00462 | -0.0141 | 91.0173
3.5 | 0.4742 | 0.00543 | -0.0144 | 87.3297
4 | 0.5299 | 0.0059 | -0.0148 | 89.8136
4.5 | 0.5856 | 0.00636 | -0.0152 | 92.0755
5 | 0.6409 | 0.00678 | -0.0155 | 94.528
5.5 | 0.6961 | 0.00718 | -0.0158 | 96.9499
6.5 | 0.804 | 0.00803 | -0.016 | 100.1245
7 | 0.8575 | 0.0084 | -0.016 | 102.0833
7.5 | 0.911 | 0.00875 | -0.016 | 104.1143
8 | 0.9638 | 0.0091 | -0.0159 | 105.9121
8.5 | 1.0158 | 0.00944 | -0.0156 | 107.6059
9 | 1.0666 | 0.00982 | -0.0152 | 108.6151
9.5 | 1.1162 | 0.01019 | -0.0146 | 109.5388
10 | 1.1628 | 0.01064 | -0.0136 | 109.2857
10.5 | 1.2081 | 0.01107 | -0.0123 | 109.1328
11 | 1.2479 | 0.01153 | -0.0101 | 108.2307
11.5 | 1.2695 | 0.01216 | -0.0047 | 104.3997
12 | 1.2952 | 0.013 | -0.0008 | 99.6308
12.5 | 1.3249 | 0.01388 | 0.0022 | 95.4539
13 | 1.3542 | 0.01489 | 0.0048 | 90.9469
13.5 | 1.3816 | 0.01611 | 0.0074 | 85.7604
14 | 1.4059 | 0.01758 | 0.01 | 79.9716
14.5 | 1.4289 | 0.01923 | 0.0125 | 74.3058
15 | 1.4543 | 0.02075 | 0.0145 | 70.0867
15.5 | 1.4964 | 0.02238 | 0.0129 | 66.8633
16.5 | 1.5285 | 0.02671 | 0.0181 | 57.2258
17 | 1.5473 | 0.02933 | 0.0192 | 52.7549
17.5 | 1.5654 | 0.03212 | 0.0201 | 48.736
18 | 1.5811 | 0.03522 | 0.0208 | 44.8921
18.5 | 1.5996 | 0.03821 | 0.0212 | 41.8634
19 | 1.615 | 0.04153 | 0.0216 | 38.8876
19.5 | 1.6301 | 0.04499 | 0.0216 | 36.2325
20 | 1.6428 | 0.04875 | 0.0215 | 33.6985

## 107. Re 10M Mach 0.10 (1)
BIGFOIL.COM POLAR EXPORT
NACA64-118 a=0.0
NACA64-118 a=0.0 |  |  |  | Cl Max: | 1.415 | at alpha= | 15.5 | deg
JavaFoil+Calcfoil stall+Eppler ext transition |  |  |  | L/D Max: | 94.221 | at alpha= | 8.5 | deg
Re: | 10000000 |  |  | Cd Min: | 0.00482 | at alpha= | -0.5 | deg
Mach: | 0.1 |  |  | Cl=0 at alpha= | -0.5 | deg
|  |  |  | @ Cl=0.1, Cd= | 0.004866
|  |  |  | @ Cl=0.4, Cd= | 0.0055666
|  |  |  | @ Cl=0.6, Cd= | 0.0067407
alpha (deg) | Cl | Cd | Cm | Cl/Cd
-20 | -1.207 | 0.0548 | 0.019 | -22.022
-19.5 | -1.232 | 0.04952 | 0.018 | -24.879
-19 | -1.257 | 0.04357 | 0.018 | -28.855
-18.5 | -1.277 | 0.03971 | 0.017 | -32.163
-18 | -1.296 | 0.03577 | 0.017 | -36.229
-17.5 | -1.309 | 0.03328 | 0.016 | -39.331
-17 | -1.321 | 0.03013 | 0.016 | -43.843
-16.5 | -1.329 | 0.0278 | 0.015 | -47.793
-16 | -1.333 | 0.02582 | 0.015 | -51.615
-15.5 | -1.334 | 0.02342 | 0.014 | -56.98
-15 | -1.331 | 0.02181 | 0.014 | -61.016
-14.5 | -1.323 | 0.02035 | 0.013 | -64.997
-14 | -1.308 | 0.01894 | 0.013 | -69.058
-13.5 | -1.29 | 0.01777 | 0.012 | -72.579
-13 | -1.269 | 0.01659 | 0.011 | -76.48
-12.5 | -1.244 | 0.01561 | 0.011 | -79.699
-12 | -1.216 | 0.01468 | 0.01 | -82.823
-11.5 | -1.185 | 0.01379 | 0.009 | -85.896
-11 | -1.15 | 0.01308 | 0.009 | -87.922
-10.5 | -1.113 | 0.01239 | 0.008 | -89.855
-10 | -1.073 | 0.0117 | 0.007 | -91.761
-9.5 | -1.031 | 0.01112 | 0.007 | -92.677
-9 | -0.986 | 0.01066 | 0.006 | -92.488
-8.5 | -0.938 | 0.01022 | 0.005 | -91.817
-8 | -0.889 | 0.00979 | 0.005 | -90.785
-7.5 | -0.838 | 0.00943 | 0.004 | -88.85
-7 | -0.788 | 0.00917 | 0.003 | -85.852
-6.5 | -0.731 | 0.00873 | 0.002 | -83.694
-6 | -0.673 | 0.00846 | 0.002 | -79.543
-5.5 | -0.614 | 0.00814 | 0.001 | -75.449
-5 | -0.554 | 0.00783 | 0 | -70.789
-4.5 | -0.494 | 0.0072 | -0.001 | -68.588
-4 | -0.433 | 0.00669 | -0.001 | -64.714
-3.5 | -0.372 | 0.00599 | -0.002 | -62.062
-3 | -0.31 | 0.00562 | -0.003 | -55.249
-2.5 | -0.249 | 0.00495 | -0.004 | -50.213
-2 | -0.187 | 0.0049 | -0.005 | -38.123
-1.5 | -0.124 | 0.00488 | -0.005 | -25.507
-1 | -0.062 | 0.00485 | -0.006 | -12.798
-0.5 | 0 | 0.00482 | -0.007 | 0.075
0 | 0.063 | 0.00486 | -0.008 | 12.926
0.5 | 0.125 | 0.00487 | -0.008 | 25.717
1 | 0.188 | 0.0049 | -0.009 | 38.257
1.5 | 0.25 | 0.00496 | -0.01 | 50.373
2 | 0.312 | 0.00495 | -0.011 | 63.034
2.5 | 0.375 | 0.00546 | -0.011 | 68.556
3 | 0.436 | 0.00572 | -0.012 | 76.135
3.5 | 0.497 | 0.00601 | -0.013 | 82.762
4 | 0.559 | 0.00644 | -0.014 | 86.798
4.5 | 0.619 | 0.00688 | -0.015 | 90.027
5 | 0.68 | 0.00751 | -0.015 | 90.51
5.5 | 0.74 | 0.00814 | -0.016 | 90.836
6 | 0.798 | 0.00851 | -0.017 | 93.823
6.5 | 0.848 | 0.00944 | -0.017 | 89.779
7 | 0.902 | 0.00982 | -0.018 | 91.864
7.5 | 0.954 | 0.01024 | -0.019 | 93.198
8 | 1.006 | 0.0107 | -0.02 | 94.012
8.5 | 1.055 | 0.01119 | -0.02 | 94.221
9 | 1.102 | 0.01179 | -0.021 | 93.486
9.5 | 1.147 | 0.01239 | -0.022 | 92.609
10 | 1.189 | 0.01308 | -0.022 | 90.925
10.5 | 1.227 | 0.01379 | -0.023 | 88.978
11 | 1.263 | 0.01459 | -0.024 | 86.546
11.5 | 1.295 | 0.01545 | -0.024 | 83.781
12 | 1.323 | 0.01642 | -0.025 | 80.561
12.5 | 1.348 | 0.01736 | -0.025 | 77.632
13 | 1.369 | 0.0185 | -0.026 | 73.986
13.5 | 1.386 | 0.01965 | -0.027 | 70.53
14 | 1.399 | 0.02098 | -0.027 | 66.701
14.5 | 1.409 | 0.02243 | -0.028 | 62.803
15 | 1.414 | 0.02393 | -0.028 | 59.1
15.5 | 1.415 | 0.02606 | -0.029 | 54.284
16 | 1.412 | 0.02821 | -0.029 | 50.039
16.5 | 1.405 | 0.03058 | -0.03 | 45.944
17 | 1.394 | 0.0336 | -0.03 | 41.493
17.5 | 1.382 | 0.03592 | -0.031 | 38.467
18 | 1.361 | 0.03968 | -0.031 | 34.294
18.5 | 1.337 | 0.04312 | -0.031 | 31.009
19 | 1.309 | 0.04785 | -0.032 | 27.346
19.5 | 1.279 | 0.05236 | -0.032 | 24.437
20 | 1.248 | 0.05705 | -0.032 | 21.879

## 108. Re 10M Mach 0.10 (2)
BIGFOIL.COM POLAR EXPORT
NACA64-118 a=0.0
NACA64-118 a=0.0 |  |  |  | Cl Max: | 1.6372 | at alpha= | 20 | deg
XFOIL ncrit=9 |  |  |  | L/D Max: | 108.989 | at alpha= | 9.5 | deg
Re: | 10000000 |  |  | Cd Min: | 0.05146 | at alpha= | 20 | deg
Mach: | 0.1 |  |  | Cl=0 at alpha= | -0.50661 | deg
|  |  |  | @ Cl=0.1, Cd= | 0.0041173
|  |  |  | @ Cl=0.4, Cd= | 0.0045087
|  |  |  | @ Cl=0.6, Cd= | 0.0064635
alpha (deg) | Cl | Cd | Cm | Cl/Cd
-20 | -1.63 | 0.04222 | -0.0375 | -38.6073
-19.5 | -1.6182 | 0.03847 | -0.0373 | -42.0639
-19 | -1.6019 | 0.03525 | -0.037 | -45.444
-18.5 | -1.5837 | 0.03228 | -0.0364 | -49.0613
-18 | -1.5641 | 0.02956 | -0.0355 | -52.9127
-17.5 | -1.5426 | 0.02711 | -0.0345 | -56.9015
-17 | -1.5153 | 0.02496 | -0.0343 | -60.7091
-16.5 | -1.494 | 0.02306 | -0.0322 | -64.7875
-16 | -1.4706 | 0.0212 | -0.0303 | -69.3679
-15.5 | -1.4477 | 0.0194 | -0.0281 | -74.6237
-15 | -1.4246 | 0.01772 | -0.0256 | -80.395
-14.5 | -1.3982 | 0.01632 | -0.0231 | -85.674
-14 | -1.3698 | 0.01512 | -0.0205 | -90.5952
-13.5 | -1.3404 | 0.01409 | -0.0177 | -95.1313
-13 | -1.3105 | 0.01321 | -0.0146 | -99.2051
-12.5 | -1.2814 | 0.01248 | -0.0109 | -102.6763
-12 | -1.2574 | 0.01188 | -0.0058 | -105.8418
-11.5 | -1.2175 | 0.01132 | -0.0034 | -107.553
-11 | -1.1721 | 0.01084 | -0.002 | -108.1273
-10.5 | -1.1236 | 0.01044 | -0.001 | -107.6245
-10 | -1.073 | 0.01005 | -0.0004 | -106.7662
-9.5 | -1.0214 | 0.00969 | 0 | -105.4076
-9 | -0.9692 | 0.0093 | 0.0004 | -104.2151
-8.5 | -0.9154 | 0.00897 | 0.0005 | -102.0513
-8 | -0.8604 | 0.0087 | 0.0004 | -98.8966
-7.5 | -0.8054 | 0.00838 | 0.0004 | -96.1098
-7 | -0.7495 | 0.00811 | 0.0001 | -92.4168
-6.5 | -0.693 | 0.00783 | -0.0002 | -88.5057
-6 | -0.6361 | 0.0076 | -0.0006 | -83.6974
-5.5 | -0.5789 | 0.00734 | -0.001 | -78.8692
-5 | -0.5221 | 0.00704 | -0.0014 | -74.1619
-4.5 | -0.4651 | 0.0067 | -0.0018 | -69.4179
-4 | -0.4076 | 0.00638 | -0.0024 | -63.8871
-3.5 | -0.3504 | 0.00601 | -0.0029 | -58.3028
-3 | -0.2928 | 0.00562 | -0.0035 | -52.0996
-2.5 | -0.2357 | 0.00517 | -0.004 | -45.5899
-2 | -0.18 | 0.00445 | -0.0045 | -40.4494
-1.5 | -0.1204 | 0.00422 | -0.0054 | -28.5308
-1 | -0.0597 | 0.00421 | -0.0064 | -14.1805
-0.5 | 0.0008 | 0.00413 | -0.0074 | 0.1937
0 | 0.0615 | 0.00413 | -0.0084 | 14.891
0.5 | 0.1222 | 0.00411 | -0.0094 | 29.7324
1 | 0.1831 | 0.00415 | -0.0105 | 44.1205
1.5 | 0.2438 | 0.00417 | -0.0115 | 58.4652
2 | 0.3043 | 0.00425 | -0.0125 | 71.6
2.5 | 0.3647 | 0.00434 | -0.0134 | 84.0323
3 | 0.4233 | 0.00462 | -0.0142 | 91.6234
3.5 | 0.4773 | 0.00544 | -0.0144 | 87.739
4 | 0.5333 | 0.00592 | -0.0148 | 90.0845
4.5 | 0.5892 | 0.00638 | -0.0152 | 92.3511
5 | 0.6448 | 0.00681 | -0.0155 | 94.6843
5.5 | 0.7003 | 0.00721 | -0.0157 | 97.129
6 | 0.7551 | 0.00762 | -0.0158 | 99.0945
6.5 | 0.8087 | 0.00808 | -0.0158 | 100.0866
7 | 0.8625 | 0.00845 | -0.0157 | 102.071
7.5 | 0.9162 | 0.00881 | -0.0156 | 103.9955
8 | 0.9693 | 0.00916 | -0.0155 | 105.8188
8.5 | 1.0213 | 0.00952 | -0.0151 | 107.2794
9 | 1.0723 | 0.0099 | -0.0146 | 108.3131
9.5 | 1.1215 | 0.01029 | -0.0138 | 108.9893
10 | 1.1676 | 0.01076 | -0.0125 | 108.513
10.5 | 1.2124 | 0.0112 | -0.011 | 108.25
11 | 1.2435 | 0.01168 | -0.007 | 106.464
11.5 | 1.2672 | 0.01244 | -0.0022 | 101.865
12 | 1.2947 | 0.01333 | 0.0014 | 97.1268
12.5 | 1.3249 | 0.01428 | 0.0042 | 92.7801
13 | 1.3539 | 0.0154 | 0.0069 | 87.9156
13.5 | 1.3808 | 0.01673 | 0.0095 | 82.5344
14 | 1.4045 | 0.01832 | 0.0122 | 76.6648
14.5 | 1.4289 | 0.01999 | 0.0145 | 71.4807
15 | 1.4533 | 0.02166 | 0.0166 | 67.096
15.5 | 1.4838 | 0.02339 | 0.0172 | 63.4374
16 | 1.5071 | 0.02555 | 0.0186 | 58.9863
16.5 | 1.5269 | 0.02806 | 0.02 | 54.4155
17 | 1.5454 | 0.03086 | 0.0211 | 50.0778
17.5 | 1.5624 | 0.03387 | 0.022 | 46.1293
18 | 1.5786 | 0.03709 | 0.0226 | 42.5613
18.5 | 1.5968 | 0.04021 | 0.023 | 39.7115
19 | 1.6118 | 0.04372 | 0.0233 | 36.8664
19.5 | 1.6253 | 0.04744 | 0.0233 | 34.2601
20 | 1.6372 | 0.05146 | 0.0231 | 31.815

## 109. Re 10M Mach 0.25 (1)
BIGFOIL.COM POLAR EXPORT
NACA64-118 a=0.0
NACA64-118 a=0.0 |  |  |  | Cl Max: | 1.333 | at alpha= | 13.5 | deg
JavaFoil+Calcfoil stall+Eppler ext transition |  |  |  | L/D Max: | 93.754 | at alpha= | 5.5 | deg
Re: | 10000000 |  |  | Cd Min: | 0.00487 | at alpha= | 0 | deg
Mach: | 0.25 |  |  | Cl=0 at alpha= | -0.5 | deg
|  |  |  | @ Cl=0.1, Cd= | 0.0048973
|  |  |  | @ Cl=0.4, Cd= | 0.0056002
|  |  |  | @ Cl=0.6, Cd= | 0.0067906
alpha (deg) | Cl | Cd | Cm | Cl/Cd
-19 | -0.832 | 0.12044 | 0.014 | -6.912
-18.5 | -0.905 | 0.09233 | 0.015 | -9.8
-18 | -0.989 | 0.06101 | 0.016 | -16.213
-17.5 | -1.045 | 0.0508 | 0.016 | -20.566
-17 | -1.095 | 0.04234 | 0.016 | -25.871
-16.5 | -1.136 | 0.03754 | 0.015 | -30.259
-16 | -1.174 | 0.03213 | 0.015 | -36.524
-15.5 | -1.201 | 0.02893 | 0.015 | -41.523
-15 | -1.222 | 0.02646 | 0.014 | -46.188
-14.5 | -1.235 | 0.02451 | 0.013 | -50.383
-14 | -1.24 | 0.02193 | 0.013 | -56.56
-13.5 | -1.237 | 0.02029 | 0.012 | -60.978
-13 | -1.23 | 0.01873 | 0.012 | -65.632
-12.5 | -1.216 | 0.01748 | 0.011 | -69.591
-12 | -1.198 | 0.01621 | 0.01 | -73.918
-11.5 | -1.175 | 0.01516 | 0.01 | -77.519
-11 | -1.148 | 0.01427 | 0.009 | -80.44
-10.5 | -1.116 | 0.01334 | 0.008 | -83.654
-10 | -1.08 | 0.01258 | 0.008 | -85.86
-9.5 | -1.041 | 0.01192 | 0.007 | -87.341
-9 | -0.998 | 0.01127 | 0.006 | -88.608
-8.5 | -0.953 | 0.01075 | 0.005 | -88.591
-8 | -0.904 | 0.01028 | 0.005 | -87.925
-7.5 | -0.853 | 0.00986 | 0.004 | -86.537
-7 | -0.8 | 0.00948 | 0.003 | -84.454
-6.5 | -0.747 | 0.00879 | 0.002 | -84.923
-6 | -0.69 | 0.00876 | 0.002 | -78.78
-5.5 | -0.63 | 0.00839 | 0.001 | -75.139
-5 | -0.569 | 0.00802 | 0 | -70.924
-4.5 | -0.507 | 0.00736 | -0.001 | -68.933
-4 | -0.445 | 0.0069 | -0.001 | -64.484
-3.5 | -0.382 | 0.00615 | -0.002 | -62.09
-3 | -0.319 | 0.00568 | -0.003 | -56.147
-2.5 | -0.255 | 0.00495 | -0.004 | -51.551
-2 | -0.192 | 0.00494 | -0.005 | -38.822
-1.5 | -0.128 | 0.00492 | -0.005 | -25.985
-1 | -0.064 | 0.00489 | -0.006 | -13.032
-0.5 | 0 | 0.00488 | -0.007 | 0.076
0 | 0.065 | 0.00487 | -0.008 | 13.237
0.5 | 0.129 | 0.00492 | -0.009 | 26.151
1 | 0.193 | 0.00493 | -0.009 | 39.094
1.5 | 0.257 | 0.00495 | -0.01 | 51.914
2 | 0.321 | 0.005 | -0.011 | 64.133
2.5 | 0.385 | 0.00553 | -0.012 | 69.558
3 | 0.447 | 0.00582 | -0.013 | 76.822
3.5 | 0.511 | 0.00612 | -0.013 | 83.46
4 | 0.574 | 0.00656 | -0.014 | 87.485
4.5 | 0.636 | 0.00711 | -0.015 | 89.473
5 | 0.698 | 0.00788 | -0.016 | 88.617
5.5 | 0.756 | 0.00807 | -0.016 | 93.754
6 | 0.812 | 0.00881 | -0.017 | 92.2
6.5 | 0.866 | 0.00984 | -0.018 | 88.013
7 | 0.921 | 0.01028 | -0.019 | 89.531
7.5 | 0.973 | 0.01079 | -0.019 | 90.252
8 | 1.024 | 0.0113 | -0.02 | 90.633
8.5 | 1.073 | 0.0119 | -0.021 | 90.181
9 | 1.119 | 0.01258 | -0.021 | 88.913
9.5 | 1.162 | 0.01327 | -0.022 | 87.605
10 | 1.201 | 0.01404 | -0.023 | 85.52
10.5 | 1.235 | 0.01497 | -0.023 | 82.485
11 | 1.264 | 0.01593 | -0.024 | 79.386
11.5 | 1.289 | 0.01698 | -0.025 | 75.911
12 | 1.309 | 0.01807 | -0.025 | 72.443
12.5 | 1.323 | 0.01931 | -0.026 | 68.503
13 | 1.331 | 0.02067 | -0.027 | 64.398
13.5 | 1.333 | 0.02227 | -0.027 | 59.872
14 | 1.329 | 0.02391 | -0.028 | 55.602
14.5 | 1.318 | 0.02622 | -0.028 | 50.251
15 | 1.299 | 0.02897 | -0.029 | 44.851
15.5 | 1.276 | 0.03151 | -0.029 | 40.479
16 | 1.243 | 0.03552 | -0.03 | 34.994
16.5 | 1.205 | 0.04007 | -0.03 | 30.062
17 | 1.161 | 0.04488 | -0.03 | 25.868
17.5 | 1.108 | 0.05288 | -0.03 | 20.954
18 | 1.056 | 0.05551 | -0.031 | 19.023
18.5 | 0.974 | 0.07531 | -0.03 | 12.926

## 110. Re 10M Mach 0.25 (2)
BIGFOIL.COM POLAR EXPORT
NACA64-118 a=0.0
NACA64-118 a=0.0 |  |  |  | Cl Max: | 1.5936 | at alpha= | 20 | deg
XFOIL ncrit=9 |  |  |  | L/D Max: | 105.731 | at alpha= | 9 | deg
Re: | 10000000 |  |  | Cd Min: | 0.06824 | at alpha= | 20 | deg
Mach: | 0.25 |  |  | Cl=0 at alpha= | -0.50719 | deg
|  |  |  | @ Cl=0.1, Cd= | 0.0041428
|  |  |  | @ Cl=0.4, Cd= | 0.0044555
|  |  |  | @ Cl=0.6, Cd= | 0.0064396
alpha (deg) | Cl | Cd | Cm | Cl/Cd
-20 | -1.5787 | 0.05928 | -0.0461 | -26.6312
-19.5 | -1.58 | 0.05321 | -0.0472 | -29.6937
-19 | -1.5744 | 0.04801 | -0.0476 | -32.7932
-18.5 | -1.5626 | 0.04359 | -0.0476 | -35.8477
-18 | -1.5498 | 0.03947 | -0.0471 | -39.2653
-17 | -1.5042 | 0.03247 | -0.0472 | -46.3258
-16.5 | -1.4883 | 0.02968 | -0.0449 | -50.1449
-16 | -1.4654 | 0.02714 | -0.0431 | -53.9941
-15.5 | -1.4429 | 0.02472 | -0.041 | -58.3697
-15 | -1.4179 | 0.02256 | -0.0388 | -62.8502
-14.5 | -1.3938 | 0.02046 | -0.0362 | -68.1232
-14 | -1.3694 | 0.0185 | -0.0333 | -74.0216
-13.5 | -1.3405 | 0.01691 | -0.0305 | -79.2726
-13 | -1.3109 | 0.01548 | -0.0275 | -84.6835
-12.5 | -1.2797 | 0.01426 | -0.0242 | -89.7405
-12 | -1.2468 | 0.01327 | -0.0209 | -93.9563
-11.5 | -1.2153 | 0.01239 | -0.0169 | -98.0872
-11 | -1.192 | 0.01161 | -0.011 | -102.6701
-10.5 | -1.1528 | 0.01108 | -0.0076 | -104.0433
-10 | -1.1044 | 0.01059 | -0.0057 | -104.2871
-9.5 | -1.0527 | 0.01016 | -0.0044 | -103.6122
-9 | -0.9993 | 0.00976 | -0.0034 | -102.3873
-8.5 | -0.9453 | 0.00932 | -0.0025 | -101.427
-8 | -0.8892 | 0.00899 | -0.002 | -98.9099
-7.5 | -0.8318 | 0.00868 | -0.0018 | -95.8295
-7 | -0.7745 | 0.00834 | -0.0016 | -92.8657
-6.5 | -0.7159 | 0.00807 | -0.0016 | -88.7113
-6 | -0.6572 | 0.00778 | -0.0017 | -84.473
-5.5 | -0.5979 | 0.00751 | -0.002 | -79.6138
-5 | -0.5388 | 0.00722 | -0.0022 | -74.626
-4.5 | -0.4802 | 0.00684 | -0.0025 | -70.2047
-4 | -0.4208 | 0.00653 | -0.0029 | -64.441
-3.5 | -0.3616 | 0.00613 | -0.0033 | -58.9886
-3 | -0.3025 | 0.0057 | -0.0038 | -53.0702
-2 | -0.1864 | 0.00445 | -0.0047 | -41.8876
-1.5 | -0.1247 | 0.00425 | -0.0056 | -29.3412
-1 | -0.0617 | 0.00424 | -0.0066 | -14.5519
-0.5 | 0.0009 | 0.00415 | -0.0077 | 0.21687
0 | 0.0638 | 0.00416 | -0.0087 | 15.3365
0.5 | 0.1268 | 0.00413 | -0.0098 | 30.7022
1 | 0.1898 | 0.00418 | -0.0108 | 45.4067
1.5 | 0.253 | 0.0042 | -0.0119 | 60.2381
2 | 0.3156 | 0.00428 | -0.0129 | 73.7383
2.5 | 0.3782 | 0.00437 | -0.0138 | 86.5446
3 | 0.4394 | 0.00461 | -0.0146 | 95.3145
3.5 | 0.4944 | 0.00548 | -0.0147 | 90.219
4 | 0.552 | 0.00602 | -0.015 | 91.6944
4.5 | 0.6092 | 0.00652 | -0.0151 | 93.4356
5 | 0.6667 | 0.00697 | -0.0152 | 95.6528
5.5 | 0.7231 | 0.00744 | -0.0152 | 97.1909
6 | 0.7793 | 0.00788 | -0.015 | 98.8959
6.5 | 0.8338 | 0.00838 | -0.0145 | 99.4988
7 | 0.8889 | 0.00878 | -0.0141 | 101.2415
7.5 | 0.9436 | 0.00918 | -0.0136 | 102.7887
8 | 0.9977 | 0.00954 | -0.0128 | 104.5807
8.5 | 1.0496 | 0.00997 | -0.0118 | 105.2758
9 | 1.0996 | 0.0104 | -0.0103 | 105.7308
9.5 | 1.1445 | 0.01093 | -0.0081 | 104.7118
10 | 1.1754 | 0.01143 | -0.0033 | 102.8346
10.5 | 1.2036 | 0.01221 | 0.0014 | 98.5749
11 | 1.2324 | 0.01323 | 0.0054 | 93.1519
11.5 | 1.2627 | 0.01437 | 0.0088 | 87.8706
12 | 1.2942 | 0.01561 | 0.0117 | 82.9084
12.5 | 1.3233 | 0.01708 | 0.0146 | 77.4766
13 | 1.35 | 0.01879 | 0.0175 | 71.8467
13.5 | 1.3738 | 0.02078 | 0.0203 | 66.1116
14 | 1.4 | 0.02275 | 0.0226 | 61.5385
14.5 | 1.4247 | 0.02487 | 0.0249 | 57.2859
15 | 1.4456 | 0.02727 | 0.0272 | 53.0106
15.5 | 1.5118 | 0.03037 | 0.0202 | 49.7794
16 | 1.4977 | 0.03309 | 0.028 | 45.2614
16.5 | 1.5151 | 0.0365 | 0.0292 | 41.5096
17 | 1.5338 | 0.03992 | 0.0301 | 38.4218
17.5 | 1.5499 | 0.04364 | 0.0309 | 35.5156
18 | 1.5641 | 0.04768 | 0.0313 | 32.8041
18.5 | 1.5757 | 0.05209 | 0.0315 | 30.2496
19 | 1.585 | 0.05694 | 0.0313 | 27.8363
19.5 | 1.5894 | 0.06243 | 0.0306 | 25.4589
20 | 1.5936 | 0.06824 | 0.0295 | 23.3529

## 111. Re 10M Mach 0.50 (1)
BIGFOIL.COM POLAR EXPORT
NACA64-118 a=0.0
NACA64-118 a=0.0 |  |  |  | Cl Max: | 1.165 | at alpha= | 20 | deg
JavaFoil+Calcfoil stall+Eppler ext transition |  |  |  | L/D Max: | 91.019 | at alpha= | 4 | deg
Re: | 10000000 |  |  | Cd Min: | 0.00503 | at alpha= | -1 | deg
Mach: | 0.5 |  |  | Cl=0 at alpha= | -0.5 | deg
|  |  |  | @ Cl=0.1, Cd= | 0.0050656
|  |  |  | @ Cl=0.4, Cd= | 0.0056369
|  |  |  | @ Cl=0.6, Cd= | 0.00687
alpha (deg) | Cl | Cd | Cm | Cl/Cd
-20 | -1.105 | 0.16729 | 0.015 | -6.608
-19.5 | -1.076 | 0.15603 | 0.015 | -6.896
-19 | -1.047 | 0.14988 | 0.014 | -6.984
-18.5 | -1.033 | 0.13004 | 0.015 | -7.947
-18 | -1.015 | 0.11525 | 0.015 | -8.806
-17.5 | -0.971 | 0.12102 | 0.013 | -8.027
-17 | -0.933 | 0.12306 | 0.012 | -7.584
-16.5 | -0.912 | 0.1209 | 0.012 | -7.547
-16 | -0.885 | 0.11316 | 0.012 | -7.821
-15.5 | -0.853 | 0.10984 | 0.01 | -7.763
-15 | -0.82 | 0.10821 | 0.009 | -7.576
-14.5 | -0.8 | 0.10067 | 0.01 | -7.95
-14 | -0.769 | 0.09816 | 0.009 | -7.833
-13.5 | -0.74 | 0.09209 | 0.008 | -8.031
-13 | -0.794 | 0.03966 | 0.012 | -20.012
-12.5 | -0.68 | 0.09049 | 0.007 | -7.509
-12 | -0.654 | 0.08147 | 0.007 | -8.032
-11.5 | -0.711 | 0.03086 | 0.01 | -23.038
-11 | -0.698 | 0.02256 | 0.01 | -30.929
-10.5 | -0.567 | 0.07054 | 0.005 | -8.045
-10 | -0.631 | 0.02154 | 0.008 | -29.309
-9.5 | -0.859 | 0.01805 | 0.007 | -47.619
-9 | -0.945 | 0.01596 | 0.007 | -59.233
-8.5 | -0.954 | 0.01439 | 0.006 | -66.33
-8 | -0.936 | 0.01318 | 0.005 | -70.986
-7.5 | -0.901 | 0.01235 | 0.004 | -72.994
-7 | -0.857 | 0.01159 | 0.004 | -73.89
-6.5 | -0.805 | 0.0109 | 0.003 | -73.847
-6 | -0.749 | 0.01033 | 0.002 | -72.526
-5.5 | -0.688 | 0.0098 | 0.001 | -70.253
-5 | -0.625 | 0.00927 | 0 | -67.432
-4.5 | -0.56 | 0.00875 | -0.001 | -64.013
-4 | -0.496 | 0.00792 | -0.002 | -62.578
-3.5 | -0.426 | 0.00689 | -0.003 | -61.83
-3 | -0.356 | 0.00611 | -0.003 | -58.281
-2.5 | -0.285 | 0.00512 | -0.004 | -55.677
-2 | -0.215 | 0.00514 | -0.005 | -41.71
-1.5 | -0.143 | 0.00508 | -0.006 | -28.115
-1 | -0.071 | 0.00503 | -0.007 | -14.166
-0.5 | 0 | 0.00503 | -0.008 | 0.082
0 | 0.072 | 0.00505 | -0.009 | 14.286
0.5 | 0.144 | 0.00509 | -0.01 | 28.278
1 | 0.216 | 0.00514 | -0.011 | 41.941
1.5 | 0.287 | 0.00518 | -0.011 | 55.43
2 | 0.359 | 0.00525 | -0.012 | 68.289
2.5 | 0.43 | 0.00592 | -0.013 | 72.715
3 | 0.5 | 0.00631 | -0.014 | 79.157
3.5 | 0.57 | 0.00677 | -0.015 | 84.212
4 | 0.636 | 0.00699 | -0.016 | 91.019
4.5 | 0.7 | 0.00836 | -0.017 | 83.763
5 | 0.764 | 0.00935 | -0.017 | 81.664
5.5 | 0.826 | 0.00996 | -0.018 | 82.887
6 | 0.884 | 0.01143 | -0.019 | 77.333
6.5 | 0.941 | 0.01215 | -0.02 | 77.423
7 | 0.993 | 0.01295 | -0.02 | 76.715
7.5 | 1.04 | 0.01382 | -0.021 | 75.24
8 | 1.079 | 0.01496 | -0.022 | 72.146
8.5 | 1.108 | 0.01613 | -0.023 | 68.67
9 | 1.119 | 0.0176 | -0.023 | 63.593
9.5 | 1.102 | 0.01936 | -0.024 | 56.927
10 | 0.975 | 0.02171 | -0.025 | 44.909
10.5 | 0.729 | 0.02449 | -0.025 | 29.781
11 | 0.658 | 0.07222 | -0.017 | 9.117
11.5 | 0.791 | 0.0269 | -0.027 | 29.412
12 | 0.816 | 0.0316 | -0.027 | 25.809
12.5 | 0.809 | 0.05018 | -0.026 | 16.116
13 | 0.772 | 0.09032 | -0.019 | 8.553
13.5 | 0.886 | 0.04523 | -0.028 | 19.598
14 | 0.897 | 0.05854 | -0.028 | 15.32
14.5 | 0.897 | 0.07838 | -0.026 | 11.441
15 | 0.883 | 0.10395 | -0.021 | 8.494
15.5 | 0.977 | 0.0709 | -0.029 | 13.784
16 | 1 | 0.07882 | -0.029 | 12.692
16.5 | 0.966 | 0.11579 | -0.023 | 8.341
17 | 1.059 | 0.08188 | -0.031 | 12.929
17.5 | 1.108 | 0.07427 | -0.033 | 14.925
18 | 1.079 | 0.11672 | -0.029 | 9.242
18.5 | 1.078 | 0.14428 | -0.025 | 7.469
19 | 1.112 | 0.14632 | -0.027 | 7.6
19.5 | 1.137 | 0.16216 | -0.027 | 7.014
20 | 1.165 | 0.17075 | -0.028 | 6.823

## 112. Re 10M Mach 0.50 (2)
BIGFOIL.COM POLAR EXPORT
NACA64-118 a=0.0
NACA64-118 a=0.0 |  |  |  | Cl Max: | 1.2537 | at alpha= | 12.5 | deg
XFOIL ncrit=9 |  |  |  | L/D Max: | 109.551 | at alpha= | 3 | deg
Re: | 10000000 |  |  | Cd Min: | 0.2068 | at alpha= | 20 | deg
Mach: | 0.5 |  |  | Cl=0 at alpha= | -0.51168 | deg
|  |  |  | @ Cl=0.1, Cd= | 0.0042803
|  |  |  | @ Cl=0.4, Cd= | 0.0044746
|  |  |  | @ Cl=0.6, Cd= | 0.0060824
alpha (deg) | Cl | Cd | Cm | Cl/Cd
-16 | -0.9158 | 0.11776 | -0.0248 | -7.7768
-15.5 | -0.9333 | 0.10507 | -0.0335 | -8.8826
-15 | -0.9555 | 0.09221 | -0.0422 | -10.3622
-14.5 | -0.9791 | 0.0801 | -0.05 | -12.2235
-14 | -1.0085 | 0.06845 | -0.0567 | -14.7334
-13.5 | -1.0371 | 0.05807 | -0.0613 | -17.8595
-13 | -1.0665 | 0.04873 | -0.064 | -21.8859
-12.5 | -1.0936 | 0.04059 | -0.0645 | -26.9426
-12 | -1.1165 | 0.03365 | -0.0629 | -33.1798
-11.5 | -1.1264 | 0.02815 | -0.0597 | -40.0142
-11 | -1.1287 | 0.02362 | -0.0553 | -47.7858
-10.5 | -1.1175 | 0.02011 | -0.0504 | -55.5694
-10 | -1.0951 | 0.01735 | -0.0454 | -63.1182
-9.5 | -1.0637 | 0.01522 | -0.0406 | -69.8883
-9 | -1.0273 | 0.01351 | -0.0358 | -76.04
-8.5 | -0.9884 | 0.01213 | -0.0309 | -81.4839
-8 | -0.9528 | 0.01099 | -0.0252 | -86.697
-7.5 | -0.9224 | 0.01022 | -0.0177 | -90.2544
-7 | -0.8669 | 0.00967 | -0.0141 | -89.6484
-6.5 | -0.8055 | 0.0092 | -0.0116 | -87.5543
-6 | -0.7423 | 0.00875 | -0.0097 | -84.8343
-5.5 | -0.6761 | 0.00837 | -0.0084 | -80.7766
-5 | -0.6093 | 0.00802 | -0.0075 | -75.9726
-4.5 | -0.5422 | 0.00764 | -0.0068 | -70.9686
-4 | -0.477 | 0.00714 | -0.0061 | -66.8067
-3.5 | -0.4108 | 0.00667 | -0.0058 | -61.5892
-3 | -0.3448 | 0.0061 | -0.0057 | -56.5246
-2.5 | -0.2799 | 0.00542 | -0.0056 | -51.6421
-2 | -0.2163 | 0.00453 | -0.0055 | -47.7483
-1.5 | -0.1438 | 0.00439 | -0.0065 | -32.7563
-1 | -0.0711 | 0.00432 | -0.0076 | -16.4583
-0.5 | 0.0017 | 0.0043 | -0.0088 | 0.39535
0 | 0.0748 | 0.00427 | -0.01 | 17.5176
0.5 | 0.148 | 0.0043 | -0.0112 | 34.4186
1 | 0.2211 | 0.00435 | -0.0124 | 50.8276
1.5 | 0.2944 | 0.00435 | -0.0135 | 67.6782
2 | 0.3675 | 0.00443 | -0.0146 | 82.9571
2.5 | 0.4404 | 0.00453 | -0.0156 | 97.2185
3 | 0.5127 | 0.00468 | -0.0163 | 109.5513
3.5 | 0.573 | 0.00572 | -0.0155 | 100.1748
4 | 0.6341 | 0.00654 | -0.0146 | 96.9572
4.5 | 0.6949 | 0.00727 | -0.0134 | 95.5846
5 | 0.7557 | 0.00789 | -0.012 | 95.7795
5.5 | 0.8132 | 0.00856 | -0.0098 | 95
6 | 0.8639 | 0.00933 | -0.0065 | 92.5938
6.5 | 0.9139 | 0.00992 | -0.0027 | 92.127
7 | 0.9412 | 0.01071 | 0.0045 | 87.8805
7.5 | 0.9786 | 0.01181 | 0.0094 | 82.862
8 | 1.0167 | 0.01312 | 0.0137 | 77.4924
8.5 | 1.0545 | 0.01468 | 0.0178 | 71.8324
9 | 1.0899 | 0.0165 | 0.0219 | 66.0545
9.5 | 1.1263 | 0.01842 | 0.0257 | 61.1455
10 | 1.159 | 0.02066 | 0.0296 | 56.0987
10.5 | 1.1862 | 0.02334 | 0.0335 | 50.8226
11 | 1.2131 | 0.02617 | 0.0373 | 46.3546
11.5 | 1.2349 | 0.02957 | 0.0408 | 41.7619
12 | 1.2494 | 0.03364 | 0.044 | 37.1403
12.5 | 1.2537 | 0.03872 | 0.0467 | 32.3786
13 | 1.2467 | 0.04495 | 0.0483 | 27.7353
13.5 | 1.2307 | 0.05236 | 0.0487 | 23.5046
14 | 1.2115 | 0.06067 | 0.0476 | 19.9687
14.5 | 1.1875 | 0.07017 | 0.0448 | 16.9232
15 | 1.1595 | 0.08094 | 0.0401 | 14.3254
15.5 | 1.1307 | 0.09273 | 0.0338 | 12.1935
16 | 1.1016 | 0.10543 | 0.026 | 10.4486
16.5 | 1.0766 | 0.11829 | 0.0176 | 9.1014
18 | 1.0209 | 0.15611 | -0.0081 | 6.5396
18.5 | 1.0092 | 0.16856 | -0.0169 | 5.9872
19 | 1.0002 | 0.18085 | -0.0256 | 5.5306
19.5 | 0.9916 | 0.19329 | -0.0346 | 5.1301
20 | 0.9799 | 0.2068 | -0.0443 | 4.7384

## 113. Re 12M Mach 0.00 (1)
BIGFOIL.COM POLAR EXPORT
NACA64-118 a=0.0
NACA64-118 a=0.0 |  |  |  | Cl Max: | 1.433 | at alpha= | 15.5 | deg
JavaFoil+Calcfoil stall+Eppler ext transition |  |  |  | L/D Max: | 98.126 | at alpha= | 8.5 | deg
Re: | 12000000 |  |  | Cd Min: | 0.00477 | at alpha= | 0 | deg
Mach: | 0 |  |  | Cl=0 at alpha= | -0.5 | deg
|  |  |  | @ Cl=0.1, Cd= | 0.0047881
|  |  |  | @ Cl=0.4, Cd= | 0.005659
|  |  |  | @ Cl=0.6, Cd= | 0.0068187
alpha (deg) | Cl | Cd | Cm | Cl/Cd
-20 | -1.264 | 0.04736 | 0.019 | -26.699
-19.5 | -1.285 | 0.04325 | 0.018 | -29.702
-19 | -1.303 | 0.03911 | 0.018 | -33.329
-18.5 | -1.319 | 0.03587 | 0.017 | -36.766
-18 | -1.333 | 0.03256 | 0.017 | -40.933
-17.5 | -1.342 | 0.03041 | 0.016 | -44.123
-17 | -1.35 | 0.02772 | 0.016 | -48.707
-16.5 | -1.354 | 0.02567 | 0.015 | -52.729
-16 | -1.353 | 0.02408 | 0.015 | -56.203
-15.5 | -1.353 | 0.0218 | 0.014 | -62.035
-15 | -1.346 | 0.02036 | 0.014 | -66.098
-14.5 | -1.335 | 0.01905 | 0.013 | -70.095
-14 | -1.318 | 0.01788 | 0.013 | -73.724
-13.5 | -1.298 | 0.01671 | 0.012 | -77.711
-13 | -1.275 | 0.01572 | 0.011 | -81.099
-12.5 | -1.249 | 0.01473 | 0.011 | -84.773
-12 | -1.219 | 0.01392 | 0.01 | -87.581
-11.5 | -1.187 | 0.01313 | 0.009 | -90.386
-11 | -1.152 | 0.01243 | 0.009 | -92.679
-10.5 | -1.114 | 0.01179 | 0.008 | -94.433
-10 | -1.073 | 0.01121 | 0.007 | -95.765
-9.5 | -1.03 | 0.01067 | 0.007 | -96.546
-9 | -0.985 | 0.01021 | 0.006 | -96.417
-8.5 | -0.937 | 0.00981 | 0.005 | -95.532
-8 | -0.888 | 0.00942 | 0.005 | -94.22
-7.5 | -0.839 | 0.00916 | 0.004 | -91.643
-7 | -0.784 | 0.00881 | 0.003 | -89.045
-6.5 | -0.728 | 0.00845 | 0.002 | -86.094
-6 | -0.67 | 0.00813 | 0.002 | -82.442
-5.5 | -0.611 | 0.00787 | 0.001 | -77.687
-5 | -0.552 | 0.00759 | 0 | -72.659
-4.5 | -0.492 | 0.00708 | -0.001 | -69.469
-4 | -0.431 | 0.00679 | -0.001 | -63.474
-3.5 | -0.37 | 0.00618 | -0.002 | -59.883
-3 | -0.309 | 0.00573 | -0.003 | -53.926
-2.5 | -0.247 | 0.00542 | -0.004 | -45.632
-2 | -0.186 | 0.00482 | -0.004 | -38.528
-1.5 | -0.124 | 0.00478 | -0.005 | -25.917
-1 | -0.062 | 0.00478 | -0.006 | -12.904
-0.5 | 0 | 0.00478 | -0.007 | 0.075
0 | 0.062 | 0.00477 | -0.008 | 13.084
0.5 | 0.125 | 0.0048 | -0.008 | 25.94
1 | 0.187 | 0.00478 | -0.009 | 39.036
1.5 | 0.249 | 0.0048 | -0.01 | 51.796
2 | 0.311 | 0.00532 | -0.011 | 58.437
2.5 | 0.373 | 0.00556 | -0.011 | 67.057
3 | 0.433 | 0.00578 | -0.012 | 74.92
3.5 | 0.495 | 0.00611 | -0.013 | 80.937
4 | 0.556 | 0.00654 | -0.014 | 84.936
4.5 | 0.616 | 0.00692 | -0.014 | 89.099
5 | 0.677 | 0.00745 | -0.015 | 90.806
5.5 | 0.736 | 0.00786 | -0.016 | 93.626
6 | 0.795 | 0.0083 | -0.017 | 95.683
6.5 | 0.846 | 0.00908 | -0.017 | 93.171
7 | 0.9 | 0.00946 | -0.018 | 95.138
7.5 | 0.953 | 0.00984 | -0.019 | 96.801
8 | 1.004 | 0.01028 | -0.019 | 97.624
8.5 | 1.053 | 0.01073 | -0.02 | 98.126
9 | 1.101 | 0.01127 | -0.021 | 97.626
9.5 | 1.146 | 0.01183 | -0.022 | 96.87
10 | 1.188 | 0.0125 | -0.022 | 95.088
10.5 | 1.227 | 0.01318 | -0.023 | 93.145
11 | 1.263 | 0.01391 | -0.023 | 90.846
11.5 | 1.296 | 0.01466 | -0.024 | 88.415
12 | 1.326 | 0.01553 | -0.025 | 85.399
12.5 | 1.352 | 0.01642 | -0.025 | 82.359
13 | 1.375 | 0.01746 | -0.026 | 78.739
13.5 | 1.394 | 0.01852 | -0.027 | 75.299
14 | 1.41 | 0.01973 | -0.027 | 71.429
14.5 | 1.421 | 0.02105 | -0.028 | 67.514
15 | 1.429 | 0.02282 | -0.028 | 62.61
15.5 | 1.433 | 0.02458 | -0.029 | 58.299
16 | 1.433 | 0.02653 | -0.029 | 54.012
16.5 | 1.431 | 0.02844 | -0.03 | 50.308
17 | 1.424 | 0.0311 | -0.03 | 45.782
17.5 | 1.414 | 0.03374 | -0.031 | 41.91
18 | 1.399 | 0.03644 | -0.031 | 38.397
18.5 | 1.38 | 0.0394 | -0.032 | 35.019
19 | 1.357 | 0.04344 | -0.032 | 31.226
19.5 | 1.332 | 0.04718 | -0.032 | 28.238
20 | 1.306 | 0.05114 | -0.033 | 25.541

## 114. Re 12M Mach 0.00 (2)
BIGFOIL.COM POLAR EXPORT
NACA64-118 a=0.0
NACA64-118 a=0.0 |  |  |  | Cl Max: | 1.6679 | at alpha= | 20 | deg
XFOIL ncrit=9 |  |  |  | L/D Max: | 113.613 | at alpha= | 10.5 | deg
Re: | 12000000 |  |  | Cd Min: | 0.04626 | at alpha= | 20 | deg
Mach: | 0 |  |  | Cl=0 at alpha= | -0.50583 | deg
|  |  |  | @ Cl=0.1, Cd= | 0.0040229
|  |  |  | @ Cl=0.4, Cd= | 0.004694
|  |  |  | @ Cl=0.6, Cd= | 0.0064132
alpha (deg) | Cl | Cd | Cm | Cl/Cd
-20 | -1.653 | 0.038 | -0.0353 | -43.5
-19.5 | -1.6417 | 0.03445 | -0.0348 | -47.6546
-19 | -1.6267 | 0.03136 | -0.0342 | -51.8718
-18.5 | -1.6074 | 0.02874 | -0.0334 | -55.929
-18 | -1.5867 | 0.02635 | -0.0324 | -60.2163
-17.5 | -1.5579 | 0.02436 | -0.0323 | -63.9532
-17 | -1.5383 | 0.02251 | -0.0301 | -68.3385
-16.5 | -1.5148 | 0.02077 | -0.0283 | -72.9321
-16 | -1.4893 | 0.01919 | -0.0264 | -77.6081
-15.5 | -1.4639 | 0.01769 | -0.0242 | -82.753
-15 | -1.4405 | 0.0162 | -0.0215 | -88.9198
-14.5 | -1.4137 | 0.01498 | -0.0189 | -94.3725
-14 | -1.3865 | 0.01391 | -0.016 | -99.6765
-13.5 | -1.3578 | 0.01305 | -0.0128 | -104.046
-13 | -1.3302 | 0.01232 | -0.0091 | -107.9708
-12.5 | -1.3054 | 0.0118 | -0.0042 | -110.6271
-12 | -1.2636 | 0.01134 | -0.0023 | -111.4286
-11.5 | -1.2196 | 0.01085 | -0.0009 | -112.4055
-11 | -1.1728 | 0.01039 | 0.0002 | -112.8778
-10.5 | -1.1235 | 0.00999 | 0.0008 | -112.4625
-10 | -1.0723 | 0.00964 | 0.0012 | -111.2344
-9.5 | -1.0197 | 0.00932 | 0.0014 | -109.4099
-9 | -0.967 | 0.00897 | 0.0015 | -107.8038
-8.5 | -0.9134 | 0.00865 | 0.0015 | -105.5954
-8 | -0.8585 | 0.00838 | 0.0013 | -102.4463
-7.5 | -0.8031 | 0.00811 | 0.0011 | -99.0259
-7 | -0.7474 | 0.00783 | 0.0008 | -95.4534
-6.5 | -0.6909 | 0.00761 | 0.0004 | -90.7884
-6 | -0.6341 | 0.00736 | -0.0001 | -86.1549
-5.5 | -0.577 | 0.00713 | -0.0006 | -80.9257
-5 | -0.52 | 0.00686 | -0.0011 | -75.8017
-4.5 | -0.4632 | 0.00654 | -0.0016 | -70.8257
-4 | -0.4058 | 0.00626 | -0.0022 | -64.8243
-3.5 | -0.3481 | 0.00596 | -0.0028 | -58.406
-3 | -0.2908 | 0.0056 | -0.0034 | -51.9286
-2.5 | -0.2331 | 0.00526 | -0.0041 | -44.3156
-2 | -0.1764 | 0.00469 | -0.0047 | -37.6119
-1.5 | -0.1198 | 0.00414 | -0.0054 | -28.9372
-1 | -0.0593 | 0.0041 | -0.0064 | -14.4634
-0.5 | 0.0007 | 0.00405 | -0.0074 | 0.17284
0 | 0.0611 | 0.00401 | -0.0084 | 15.2369
0.5 | 0.1215 | 0.00403 | -0.0094 | 30.1489
1 | 0.182 | 0.00403 | -0.0104 | 45.1613
1.5 | 0.2422 | 0.0041 | -0.0114 | 59.0732
2 | 0.3022 | 0.00417 | -0.0124 | 72.47
2.5 | 0.3622 | 0.00428 | -0.0134 | 84.6262
3 | 0.4179 | 0.00489 | -0.0139 | 85.4601
3.5 | 0.4731 | 0.0055 | -0.0143 | 86.0182
4 | 0.5296 | 0.00592 | -0.0148 | 89.4595
4.5 | 0.5856 | 0.00631 | -0.0152 | 92.8051
5 | 0.6414 | 0.00671 | -0.0156 | 95.5887
5.5 | 0.6971 | 0.00706 | -0.0159 | 98.7394
6 | 0.7518 | 0.00746 | -0.0161 | 100.7775
6.5 | 0.8058 | 0.00786 | -0.0162 | 102.5191
7 | 0.8602 | 0.00821 | -0.0164 | 104.7747
7.5 | 0.914 | 0.00853 | -0.0164 | 107.1512
8 | 0.9677 | 0.00884 | -0.0164 | 109.4683
8.5 | 1.0199 | 0.00919 | -0.0162 | 110.9793
9 | 1.0719 | 0.00951 | -0.016 | 112.7129
9.5 | 1.1216 | 0.00992 | -0.0154 | 113.0645
10 | 1.17 | 0.01031 | -0.0147 | 113.4821
10.5 | 1.2168 | 0.01071 | -0.0136 | 113.6134
11 | 1.2593 | 0.01119 | -0.0119 | 112.538
11.5 | 1.2858 | 0.01173 | -0.0072 | 109.6164
12 | 1.3124 | 0.01241 | -0.0031 | 105.7534
12.5 | 1.3413 | 0.01322 | 0.0001 | 101.4599
13 | 1.3692 | 0.01421 | 0.0031 | 96.3547
13.5 | 1.3958 | 0.0154 | 0.006 | 90.6364
14 | 1.4206 | 0.01679 | 0.0087 | 84.6099
14.5 | 1.4477 | 0.01817 | 0.0109 | 79.6753
15 | 1.4738 | 0.01966 | 0.013 | 74.9644
15.5 | 1.4959 | 0.0214 | 0.0152 | 69.9019
16 | 1.5579 | 0.02331 | 0.0093 | 66.834
16.5 | 1.5435 | 0.02555 | 0.0174 | 60.411
17 | 1.5637 | 0.02798 | 0.0186 | 55.8863
17.5 | 1.5839 | 0.03058 | 0.0195 | 51.7953
18 | 1.6044 | 0.03324 | 0.0202 | 48.2671
18.5 | 1.624 | 0.03609 | 0.0206 | 44.9986
19 | 1.6404 | 0.03923 | 0.0211 | 41.8149
19.5 | 1.6545 | 0.04266 | 0.0214 | 38.7834
20 | 1.6679 | 0.04626 | 0.0215 | 36.0549

## 115. Re 12M Mach 0.10 (1)
BIGFOIL.COM POLAR EXPORT
NACA64-118 a=0.0
NACA64-118 a=0.0 |  |  |  | Cl Max: | 1.417 | at alpha= | 15.5 | deg
JavaFoil+Calcfoil stall+Eppler ext transition |  |  |  | L/D Max: | 97.409 | at alpha= | 8.5 | deg
Re: | 12000000 |  |  | Cd Min: | 0.00478 | at alpha= | -1 | deg
Mach: | 0.1 |  |  | Cl=0 at alpha= | -0.5 | deg
|  |  |  | @ Cl=0.1, Cd= | 0.00479
|  |  |  | @ Cl=0.4, Cd= | 0.0056688
|  |  |  | @ Cl=0.6, Cd= | 0.0068407
alpha (deg) | Cl | Cd | Cm | Cl/Cd
-20 | -1.211 | 0.05168 | 0.019 | -23.442
-19.5 | -1.236 | 0.04678 | 0.018 | -26.427
-19 | -1.261 | 0.04133 | 0.018 | -30.513
-18.5 | -1.281 | 0.03772 | 0.017 | -33.96
-18 | -1.298 | 0.03451 | 0.017 | -37.618
-17.5 | -1.312 | 0.0317 | 0.016 | -41.392
-17 | -1.324 | 0.02875 | 0.016 | -46.072
-16.5 | -1.332 | 0.02655 | 0.015 | -50.155
-16 | -1.335 | 0.02489 | 0.015 | -53.625
-15.5 | -1.337 | 0.02241 | 0.014 | -59.673
-15 | -1.333 | 0.02089 | 0.014 | -63.822
-14.5 | -1.326 | 0.01951 | 0.013 | -67.948
-14 | -1.31 | 0.01832 | 0.013 | -71.53
-13.5 | -1.293 | 0.01705 | 0.012 | -75.815
-13 | -1.271 | 0.01605 | 0.011 | -79.172
-12.5 | -1.246 | 0.01499 | 0.011 | -83.111
-12 | -1.218 | 0.01416 | 0.01 | -86.009
-11.5 | -1.187 | 0.01333 | 0.009 | -89.013
-11 | -1.153 | 0.01259 | 0.009 | -91.519
-10.5 | -1.115 | 0.01195 | 0.008 | -93.316
-10 | -1.075 | 0.01134 | 0.007 | -94.783
-9.5 | -1.033 | 0.01079 | 0.007 | -95.729
-9 | -0.987 | 0.0103 | 0.006 | -95.83
-8.5 | -0.94 | 0.00989 | 0.005 | -95.068
-8 | -0.891 | 0.00952 | 0.005 | -93.585
-7.5 | -0.843 | 0.00918 | 0.004 | -91.799
-7 | -0.788 | 0.00885 | 0.003 | -89.009
-6.5 | -0.731 | 0.00851 | 0.002 | -85.865
-6 | -0.673 | 0.00819 | 0.002 | -82.182
-5.5 | -0.614 | 0.00794 | 0.001 | -77.326
-5 | -0.554 | 0.00759 | 0 | -73.05
-4.5 | -0.494 | 0.00707 | -0.001 | -69.854
-4 | -0.433 | 0.00682 | -0.001 | -63.531
-3.5 | -0.372 | 0.00624 | -0.002 | -59.638
-3 | -0.31 | 0.00578 | -0.003 | -53.729
-2.5 | -0.249 | 0.00546 | -0.004 | -45.491
-2 | -0.187 | 0.00482 | -0.005 | -38.789
-1.5 | -0.124 | 0.00479 | -0.005 | -25.972
-1 | -0.062 | 0.00478 | -0.006 | -12.992
-0.5 | 0 | 0.0048 | -0.007 | 0.075
0 | 0.063 | 0.00479 | -0.008 | 13.1
0.5 | 0.125 | 0.00479 | -0.008 | 26.148
1 | 0.188 | 0.00481 | -0.009 | 38.979
1.5 | 0.25 | 0.00486 | -0.01 | 51.416
2 | 0.312 | 0.00536 | -0.011 | 58.244
2.5 | 0.375 | 0.00555 | -0.011 | 67.504
3 | 0.436 | 0.00584 | -0.012 | 74.602
3.5 | 0.497 | 0.00616 | -0.013 | 80.689
4 | 0.559 | 0.00654 | -0.014 | 85.371
4.5 | 0.619 | 0.00698 | -0.015 | 88.807
5 | 0.68 | 0.00751 | -0.015 | 90.542
5.5 | 0.74 | 0.00794 | -0.016 | 93.197
6 | 0.798 | 0.00832 | -0.017 | 95.942
6.5 | 0.849 | 0.00917 | -0.017 | 92.664
7 | 0.903 | 0.00952 | -0.018 | 94.854
7.5 | 0.956 | 0.00994 | -0.019 | 96.201
8 | 1.007 | 0.01037 | -0.02 | 97.096
8.5 | 1.057 | 0.01085 | -0.02 | 97.409
9 | 1.104 | 0.01143 | -0.021 | 96.616
9.5 | 1.149 | 0.01197 | -0.022 | 96.014
10 | 1.191 | 0.01265 | -0.022 | 94.159
10.5 | 1.229 | 0.01336 | -0.023 | 92.03
11 | 1.265 | 0.01411 | -0.024 | 89.622
11.5 | 1.297 | 0.01489 | -0.024 | 87.079
12 | 1.325 | 0.01579 | -0.025 | 83.927
12.5 | 1.35 | 0.01671 | -0.025 | 80.793
13 | 1.371 | 0.01779 | -0.026 | 77.068
13.5 | 1.388 | 0.01904 | -0.027 | 72.917
14 | 1.401 | 0.02029 | -0.027 | 69.069
14.5 | 1.411 | 0.02153 | -0.028 | 65.533
15 | 1.416 | 0.02317 | -0.028 | 61.137
15.5 | 1.417 | 0.02524 | -0.029 | 56.132
16 | 1.414 | 0.0273 | -0.029 | 51.792
16.5 | 1.407 | 0.02985 | -0.03 | 47.115
17 | 1.397 | 0.0322 | -0.03 | 43.392
17.5 | 1.383 | 0.03506 | -0.031 | 39.459
18 | 1.364 | 0.03797 | -0.031 | 35.926
18.5 | 1.339 | 0.04196 | -0.032 | 31.91
19 | 1.312 | 0.04571 | -0.032 | 28.705
19.5 | 1.283 | 0.04993 | -0.032 | 25.697
20 | 1.252 | 0.05437 | -0.033 | 23.027

## 116. Re 12M Mach 0.10 (2)
BIGFOIL.COM POLAR EXPORT
NACA64-118 a=0.0
NACA64-118 a=0.0 |  |  |  | Cl Max: | 1.6611 | at alpha= | 20 | deg
XFOIL ncrit=9 |  |  |  | L/D Max: | 112.949 | at alpha= | 10 | deg
Re: | 12000000 |  |  | Cd Min: | 0.04903 | at alpha= | 20 | deg
Mach: | 0.1 |  |  | Cl=0 at alpha= | -0.50579 | deg
|  |  |  | @ Cl=0.1, Cd= | 0.0040263
|  |  |  | @ Cl=0.4, Cd= | 0.0046712
|  |  |  | @ Cl=0.6, Cd= | 0.0064149
alpha (deg) | Cl | Cd | Cm | Cl/Cd
-20 | -1.6471 | 0.04057 | -0.0376 | -40.599
-19.5 | -1.6382 | 0.03663 | -0.0372 | -44.7229
-19 | -1.6244 | 0.03326 | -0.0367 | -48.8394
-18.5 | -1.6052 | 0.03048 | -0.0359 | -52.664
-17.5 | -1.5544 | 0.02556 | -0.0355 | -60.8138
-17 | -1.5384 | 0.02361 | -0.0327 | -65.1588
-16.5 | -1.5158 | 0.02171 | -0.0308 | -69.8204
-16 | -1.4899 | 0.02005 | -0.029 | -74.3092
-15.5 | -1.464 | 0.01847 | -0.0268 | -79.2637
-15 | -1.4398 | 0.01691 | -0.0243 | -85.1449
-14.5 | -1.4132 | 0.01557 | -0.0216 | -90.7643
-14 | -1.3864 | 0.01438 | -0.0187 | -96.4117
-13.5 | -1.3574 | 0.01341 | -0.0156 | -101.223
-13 | -1.3288 | 0.0126 | -0.0121 | -105.4603
-12.5 | -1.3029 | 0.01194 | -0.0075 | -109.1206
-12 | -1.269 | 0.01148 | -0.004 | -110.5401
-11.5 | -1.2253 | 0.01099 | -0.0023 | -111.4923
-11 | -1.1791 | 0.01052 | -0.001 | -112.0817
-10.5 | -1.13 | 0.01009 | -0.0001 | -111.9921
-10 | -1.0788 | 0.00973 | 0.0004 | -110.8736
-9.5 | -1.0261 | 0.00939 | 0.0007 | -109.2758
-9 | -0.9729 | 0.00905 | 0.001 | -107.5028
-8.5 | -0.9191 | 0.00871 | 0.0011 | -105.5224
-8 | -0.8639 | 0.00842 | 0.001 | -102.601
-7.5 | -0.8081 | 0.00816 | 0.0008 | -99.0319
-7 | -0.752 | 0.00787 | 0.0005 | -95.5527
-6.5 | -0.6951 | 0.00765 | 0.0001 | -90.8627
-6 | -0.638 | 0.00739 | -0.0003 | -86.3329
-5.5 | -0.5806 | 0.00716 | -0.0008 | -81.0894
-5 | -0.5231 | 0.00689 | -0.0012 | -75.9216
-4.5 | -0.4659 | 0.00657 | -0.0017 | -70.9132
-4 | -0.4082 | 0.00628 | -0.0023 | -65
-3.5 | -0.3502 | 0.00597 | -0.0029 | -58.66
-3 | -0.2925 | 0.00562 | -0.0035 | -52.0463
-2.5 | -0.2345 | 0.00526 | -0.0042 | -44.5817
-2 | -0.1776 | 0.0047 | -0.0047 | -37.7872
-1.5 | -0.1205 | 0.00414 | -0.0054 | -29.1063
-1 | -0.0597 | 0.00411 | -0.0064 | -14.5255
-0.5 | 0.0007 | 0.00406 | -0.0074 | 0.17241
0 | 0.0615 | 0.00402 | -0.0084 | 15.2985
0.5 | 0.1224 | 0.00403 | -0.0095 | 30.3722
1 | 0.1832 | 0.00403 | -0.0105 | 45.4591
1.5 | 0.2438 | 0.00411 | -0.0115 | 59.3187
2 | 0.3043 | 0.00418 | -0.0125 | 72.799
2.5 | 0.3646 | 0.00428 | -0.0134 | 85.1869
3 | 0.4207 | 0.0049 | -0.0139 | 85.8571
3.5 | 0.4762 | 0.0055 | -0.0143 | 86.5818
4 | 0.5329 | 0.00594 | -0.0148 | 89.7138
4.5 | 0.5892 | 0.00634 | -0.0152 | 92.9338
5 | 0.6454 | 0.00673 | -0.0156 | 95.899
5.5 | 0.7014 | 0.00709 | -0.0159 | 98.9281
6 | 0.7562 | 0.00751 | -0.016 | 100.6924
6.5 | 0.8106 | 0.00791 | -0.0161 | 102.4779
7 | 0.8652 | 0.00826 | -0.0161 | 104.7458
7.5 | 0.9193 | 0.00859 | -0.0161 | 107.0198
8 | 0.9733 | 0.0089 | -0.0161 | 109.3596
8.5 | 1.0257 | 0.00926 | -0.0158 | 110.7667
9 | 1.0778 | 0.00959 | -0.0154 | 112.3879
9.5 | 1.1273 | 0.01002 | -0.0147 | 112.505
10 | 1.1758 | 0.01041 | -0.0137 | 112.9491
10.5 | 1.2218 | 0.01083 | -0.0124 | 112.8163
11 | 1.2612 | 0.01134 | -0.01 | 111.2169
12 | 1.3117 | 0.0127 | -0.0008 | 103.2835
12.5 | 1.3411 | 0.0136 | 0.0024 | 98.6103
13 | 1.3686 | 0.0147 | 0.0054 | 93.102
13.5 | 1.3948 | 0.016 | 0.0082 | 87.175
14 | 1.4212 | 0.01741 | 0.0108 | 81.6312
14.5 | 1.4475 | 0.01892 | 0.013 | 76.5063
15 | 1.4726 | 0.02056 | 0.0152 | 71.6245
15.5 | 1.4947 | 0.0224 | 0.0174 | 66.7277
16 | 1.5228 | 0.02437 | 0.0179 | 62.4867
16.5 | 1.5417 | 0.02692 | 0.0194 | 57.2697
17 | 1.5624 | 0.02949 | 0.0205 | 52.9807
17.5 | 1.5831 | 0.03219 | 0.0213 | 49.1799
18 | 1.6031 | 0.03504 | 0.0219 | 45.7506
18.5 | 1.6216 | 0.03811 | 0.0224 | 42.5505
19 | 1.637 | 0.04144 | 0.0229 | 39.5029
19.5 | 1.6492 | 0.04518 | 0.0232 | 36.5029
20 | 1.6611 | 0.04903 | 0.0232 | 33.8793

## 117. Re 12M Mach 0.25 (1)
BIGFOIL.COM POLAR EXPORT
NACA64-118 a=0.0
NACA64-118 a=0.0 |  |  |  | Cl Max: | 1.336 | at alpha= | 13.5 | deg
JavaFoil+Calcfoil stall+Eppler ext transition |  |  |  | L/D Max: | 93.631 | at alpha= | 8 | deg
Re: | 12000000 |  |  | Cd Min: | 0.00481 | at alpha= | -1.5 | deg
Mach: | 0.25 |  |  | Cl=0 at alpha= | -0.5 | deg
|  |  |  | @ Cl=0.1, Cd= | 0.0048345
|  |  |  | @ Cl=0.4, Cd= | 0.0057232
|  |  |  | @ Cl=0.6, Cd= | 0.0069039
alpha (deg) | Cl | Cd | Cm | Cl/Cd
-19 | -0.837 | 0.11532 | 0.015 | -7.256
-18.5 | -0.928 | 0.07364 | 0.016 | -12.609
-18 | -0.996 | 0.05593 | 0.017 | -17.812
-17.5 | -1.05 | 0.04728 | 0.016 | -22.215
-17 | -1.1 | 0.03985 | 0.016 | -27.597
-16.5 | -1.139 | 0.03565 | 0.016 | -31.961
-16 | -1.177 | 0.03058 | 0.015 | -38.48
-15.5 | -1.204 | 0.02769 | 0.015 | -43.491
-15 | -1.225 | 0.02535 | 0.014 | -48.326
-14.5 | -1.238 | 0.02345 | 0.013 | -52.793
-14 | -1.243 | 0.02102 | 0.013 | -59.132
-13.5 | -1.24 | 0.01946 | 0.012 | -63.722
-13 | -1.232 | 0.01798 | 0.012 | -68.535
-12.5 | -1.218 | 0.01679 | 0.011 | -72.556
-12 | -1.201 | 0.01557 | 0.01 | -77.098
-11.5 | -1.177 | 0.01467 | 0.01 | -80.251
-11 | -1.15 | 0.01373 | 0.009 | -83.716
-10.5 | -1.118 | 0.01292 | 0.008 | -86.516
-10 | -1.082 | 0.0122 | 0.008 | -88.663
-9.5 | -1.043 | 0.0115 | 0.007 | -90.65
-9 | -1 | 0.01088 | 0.006 | -91.899
-8.5 | -0.954 | 0.01039 | 0.005 | -91.822
-8 | -0.906 | 0.00997 | 0.005 | -90.829
-7.5 | -0.855 | 0.00955 | 0.004 | -89.507
-7 | -0.802 | 0.00845 | 0.003 | -94.897
-6.5 | -0.749 | 0.0089 | 0.002 | -84.147
-6 | -0.69 | 0.00846 | 0.002 | -81.635
-5.5 | -0.63 | 0.00818 | 0.001 | -77.071
-5 | -0.569 | 0.00787 | 0 | -72.269
-4.5 | -0.507 | 0.00752 | -0.001 | -67.488
-4 | -0.445 | 0.00697 | -0.001 | -63.852
-3.5 | -0.382 | 0.00637 | -0.002 | -60.005
-3 | -0.319 | 0.00585 | -0.003 | -54.533
-2.5 | -0.255 | 0.00552 | -0.004 | -46.259
-2 | -0.192 | 0.00484 | -0.005 | -39.682
-1.5 | -0.128 | 0.00481 | -0.005 | -26.592
-1 | -0.064 | 0.00482 | -0.006 | -13.236
-0.5 | 0 | 0.00481 | -0.007 | 0.077
0 | 0.065 | 0.00484 | -0.008 | 13.32
0.5 | 0.129 | 0.00483 | -0.009 | 26.605
1 | 0.193 | 0.00483 | -0.009 | 39.93
1.5 | 0.257 | 0.00489 | -0.01 | 52.563
2 | 0.321 | 0.00539 | -0.011 | 59.59
2.5 | 0.385 | 0.00567 | -0.012 | 67.931
3 | 0.447 | 0.00589 | -0.013 | 76.018
3.5 | 0.511 | 0.00629 | -0.013 | 81.277
4 | 0.574 | 0.00669 | -0.014 | 85.793
4.5 | 0.636 | 0.0072 | -0.015 | 88.396
5 | 0.698 | 0.00784 | -0.016 | 89.036
5.5 | 0.759 | 0.00826 | -0.017 | 91.906
6 | 0.811 | 0.00914 | -0.017 | 88.775
6.5 | 0.868 | 0.00955 | -0.018 | 90.822
7 | 0.922 | 0.00997 | -0.019 | 92.518
7.5 | 0.975 | 0.01045 | -0.019 | 93.289
8 | 1.026 | 0.01096 | -0.02 | 93.631
8.5 | 1.075 | 0.01152 | -0.021 | 93.295
9 | 1.121 | 0.01219 | -0.021 | 91.905
9.5 | 1.164 | 0.01286 | -0.022 | 90.495
10 | 1.203 | 0.01359 | -0.023 | 88.475
10.5 | 1.237 | 0.01449 | -0.023 | 85.357
11 | 1.266 | 0.01534 | -0.024 | 82.543
11.5 | 1.291 | 0.01635 | -0.025 | 78.962
12 | 1.311 | 0.01748 | -0.025 | 74.98
12.5 | 1.325 | 0.01858 | -0.026 | 71.309
13 | 1.334 | 0.01988 | -0.027 | 67.072
13.5 | 1.336 | 0.02141 | -0.027 | 62.38
14 | 1.331 | 0.02313 | -0.028 | 57.552
14.5 | 1.32 | 0.02543 | -0.028 | 51.901
15 | 1.302 | 0.02781 | -0.029 | 46.815
15.5 | 1.276 | 0.03099 | -0.029 | 41.182
16 | 1.245 | 0.03459 | -0.03 | 35.983
16.5 | 1.208 | 0.03827 | -0.03 | 31.559
17 | 1.162 | 0.04392 | -0.03 | 26.457
17.5 | 1.112 | 0.05004 | -0.031 | 22.228
18 | 1.056 | 0.0552 | -0.031 | 19.124
18.5 | 0.98 | 0.0697 | -0.03 | 14.06

## 118. Re 12M Mach 0.25 (2)
BIGFOIL.COM POLAR EXPORT
NACA64-118 a=0.0
NACA64-118 a=0.0 |  |  |  | Cl Max: | 1.6173 | at alpha= | 20 | deg
XFOIL ncrit=9 |  |  |  | L/D Max: | 109.456 | at alpha= | 9 | deg
Re: | 12000000 |  |  | Cd Min: | 0.0656 | at alpha= | 20 | deg
Mach: | 0.25 |  |  | Cl=0 at alpha= | -0.50719 | deg
|  |  |  | @ Cl=0.1, Cd= | 0.0040472
|  |  |  | @ Cl=0.4, Cd= | 0.0045237
|  |  |  | @ Cl=0.6, Cd= | 0.0064252
alpha (deg) | Cl | Cd | Cm | Cl/Cd
-20 | -1.6113 | 0.05598 | -0.0474 | -28.7835
-19.5 | -1.6021 | 0.051 | -0.0479 | -31.4137
-19 | -1.5961 | 0.04601 | -0.0481 | -34.6903
-18.5 | -1.5825 | 0.04182 | -0.0478 | -37.8407
-18 | -1.5734 | 0.03747 | -0.0472 | -41.9909
-17.5 | -1.5567 | 0.03394 | -0.0462 | -45.8662
-17 | -1.531 | 0.03093 | -0.046 | -49.4989
-16.5 | -1.5114 | 0.0281 | -0.0442 | -53.7865
-16 | -1.4895 | 0.02557 | -0.0422 | -58.2519
-15.5 | -1.4653 | 0.02331 | -0.04 | -62.8614
-15 | -1.4395 | 0.02126 | -0.0376 | -67.7093
-14.5 | -1.412 | 0.01942 | -0.0351 | -72.7085
-14 | -1.3847 | 0.01767 | -0.0323 | -78.3645
-13.5 | -1.3564 | 0.0161 | -0.0292 | -84.2484
-13 | -1.3278 | 0.01471 | -0.0259 | -90.2651
-12.5 | -1.2971 | 0.01355 | -0.0224 | -95.7269
-12 | -1.2653 | 0.01261 | -0.0187 | -100.341
-11.5 | -1.2352 | 0.01184 | -0.0142 | -104.3243
-11 | -1.2063 | 0.0113 | -0.0089 | -106.7522
-10.5 | -1.1615 | 0.01073 | -0.0064 | -108.2479
-10 | -1.112 | 0.01024 | -0.0046 | -108.5938
-9.5 | -1.0595 | 0.00982 | -0.0034 | -107.8921
-9 | -1.0048 | 0.00945 | -0.0026 | -106.328
-8.5 | -0.9496 | 0.00907 | -0.0019 | -104.6968
-8 | -0.8933 | 0.00871 | -0.0014 | -102.5603
-7.5 | -0.8355 | 0.00842 | -0.0012 | -99.228
-7 | -0.7774 | 0.00811 | -0.0012 | -95.857
-6.5 | -0.7187 | 0.00783 | -0.0012 | -91.788
-6 | -0.6595 | 0.00756 | -0.0014 | -87.2354
-5.5 | -0.5999 | 0.00733 | -0.0017 | -81.8417
-5 | -0.5402 | 0.00705 | -0.002 | -76.6241
-4.5 | -0.4811 | 0.00673 | -0.0023 | -71.4859
-4 | -0.4214 | 0.0064 | -0.0028 | -65.8438
-3.5 | -0.3618 | 0.00606 | -0.0033 | -59.703
-3 | -0.3021 | 0.00571 | -0.0038 | -52.9072
-2.5 | -0.2423 | 0.0053 | -0.0044 | -45.717
-2 | -0.184 | 0.00469 | -0.0049 | -39.2324
-1.5 | -0.1248 | 0.00417 | -0.0056 | -29.9281
-1 | -0.0617 | 0.00412 | -0.0066 | -14.9757
-0.5 | 0.0009 | 0.00407 | -0.0076 | 0.22113
0 | 0.0639 | 0.00403 | -0.0087 | 15.8561
0.5 | 0.127 | 0.00406 | -0.0098 | 31.2808
1 | 0.19 | 0.00405 | -0.0108 | 46.9136
1.5 | 0.2529 | 0.00413 | -0.0119 | 61.2349
2 | 0.3156 | 0.00422 | -0.0129 | 74.7867
2.5 | 0.3781 | 0.00431 | -0.0138 | 87.7262
3 | 0.4365 | 0.00488 | -0.0143 | 89.4467
4 | 0.5514 | 0.00603 | -0.0149 | 91.4428
4.5 | 0.6092 | 0.0065 | -0.0151 | 93.7231
5 | 0.6674 | 0.00687 | -0.0154 | 97.147
5.5 | 0.7246 | 0.0073 | -0.0154 | 99.2603
6 | 0.7806 | 0.00776 | -0.0152 | 100.5928
6.5 | 0.8364 | 0.00819 | -0.0149 | 102.1245
7 | 0.8928 | 0.00854 | -0.0147 | 104.5433
7.5 | 0.9483 | 0.0089 | -0.0142 | 106.5506
8.5 | 1.0561 | 0.00966 | -0.0127 | 109.3271
9 | 1.1066 | 0.01011 | -0.0114 | 109.456
9.5 | 1.1549 | 0.01056 | -0.0096 | 109.3655
10 | 1.1957 | 0.01102 | -0.0065 | 108.5027
10.5 | 1.2185 | 0.01174 | -0.0006 | 103.7905
11 | 1.2476 | 0.01265 | 0.0036 | 98.6245
11.5 | 1.2795 | 0.01365 | 0.007 | 93.7363
12 | 1.3099 | 0.01486 | 0.0103 | 88.1494
12.5 | 1.3383 | 0.0163 | 0.0134 | 82.1043
13 | 1.3651 | 0.01794 | 0.0164 | 76.0925
13.5 | 1.3935 | 0.01964 | 0.019 | 70.9521
14 | 1.4202 | 0.02151 | 0.0215 | 66.0251
14.5 | 1.4433 | 0.02371 | 0.0239 | 60.873
15 | 1.4642 | 0.02612 | 0.0263 | 56.0567
16 | 1.5719 | 0.03218 | 0.0172 | 48.8471
16.5 | 1.5443 | 0.03465 | 0.0278 | 44.5685
17 | 1.5643 | 0.03811 | 0.0285 | 41.047
17.5 | 1.5771 | 0.0417 | 0.03 | 37.8201
18 | 1.5894 | 0.04566 | 0.031 | 34.8095
18.5 | 1.5999 | 0.04993 | 0.0316 | 32.0429
19 | 1.6095 | 0.05456 | 0.0318 | 29.4996
19.5 | 1.6132 | 0.05993 | 0.0314 | 26.9181
20 | 1.6173 | 0.0656 | 0.0305 | 24.654

## 119. Re 12M Mach 0.50 (1)
BIGFOIL.COM POLAR EXPORT
NACA64-118 a=0.0
NACA64-118 a=0.0 |  |  |  | Cl Max: | 1.162 | at alpha= | 20 | deg
JavaFoil+Calcfoil stall+Eppler ext transition |  |  |  | L/D Max: | 89.693 | at alpha= | 4 | deg
Re: | 12000000 |  |  | Cd Min: | 0.00496 | at alpha= | -1.5 | deg
Mach: | 0.5 |  |  | Cl=0 at alpha= | -0.5 | deg
|  |  |  | @ Cl=0.1, Cd= | 0.0049839
|  |  |  | @ Cl=0.4, Cd= | 0.0059079
|  |  |  | @ Cl=0.6, Cd= | 0.0070518
alpha (deg) | Cl | Cd | Cm | Cl/Cd
-20 | -1.103 | 0.17876 | 0.015 | -6.172
-19.5 | -1.074 | 0.16843 | 0.014 | -6.379
-19 | -1.046 | 0.16392 | 0.014 | -6.378
-18.5 | -1.024 | 0.1444 | 0.014 | -7.091
-18 | -0.998 | 0.13441 | 0.014 | -7.426
-17.5 | -0.967 | 0.1311 | 0.013 | -7.377
-17 | -0.935 | 0.12972 | 0.012 | -7.208
-16.5 | -0.915 | 0.11749 | 0.012 | -7.788
-16 | -0.895 | 0.10448 | 0.012 | -8.563
-15.5 | -0.86 | 0.10287 | 0.011 | -8.358
-15 | -0.822 | 0.10515 | 0.01 | -7.813
-14.5 | -0.803 | 0.09795 | 0.01 | -8.198
-14 | -0.772 | 0.09478 | 0.009 | -8.149
-13.5 | -0.746 | 0.08679 | 0.009 | -8.595
-13 | -0.807 | 0.03331 | 0.012 | -24.236
-12.5 | -0.68 | 0.08943 | 0.007 | -7.602
-12 | -0.657 | 0.07831 | 0.007 | -8.392
-11.5 | -0.717 | 0.02805 | 0.01 | -25.575
-11 | -0.699 | 0.02162 | 0.01 | -32.352
-10.5 | -0.568 | 0.06948 | 0.005 | -8.18
-10 | -0.633 | 0.02071 | 0.008 | -30.563
-9.5 | -0.861 | 0.01731 | 0.007 | -49.742
-9 | -0.947 | 0.01544 | 0.007 | -61.313
-8.5 | -0.956 | 0.01398 | 0.006 | -68.378
-8 | -0.937 | 0.01281 | 0.005 | -73.155
-7.5 | -0.903 | 0.01194 | 0.004 | -75.619
-7 | -0.858 | 0.0112 | 0.004 | -76.591
-6.5 | -0.807 | 0.01054 | 0.003 | -76.493
-6 | -0.75 | 0.00998 | 0.002 | -75.155
-5.5 | -0.69 | 0.00949 | 0.001 | -72.66
-5 | -0.626 | 0.00904 | 0 | -69.263
-4.5 | -0.561 | 0.00797 | -0.001 | -70.415
-4 | -0.496 | 0.00775 | -0.002 | -63.928
-3.5 | -0.426 | 0.00735 | -0.003 | -58.008
-3 | -0.356 | 0.00633 | -0.003 | -56.22
-2.5 | -0.285 | 0.0058 | -0.004 | -49.202
-2 | -0.215 | 0.00541 | -0.005 | -39.645
-1.5 | -0.143 | 0.00496 | -0.006 | -28.816
-1 | -0.071 | 0.00499 | -0.007 | -14.287
-0.5 | 0 | 0.00497 | -0.008 | 0.083
0 | 0.072 | 0.00498 | -0.009 | 14.469
0.5 | 0.144 | 0.00499 | -0.01 | 28.806
1 | 0.216 | 0.005 | -0.011 | 43.107
1.5 | 0.287 | 0.00504 | -0.011 | 57.001
2 | 0.359 | 0.0057 | -0.012 | 62.911
2.5 | 0.43 | 0.00606 | -0.013 | 71.057
3 | 0.5 | 0.00637 | -0.014 | 78.413
3.5 | 0.57 | 0.00702 | -0.015 | 81.247
4 | 0.636 | 0.00709 | -0.016 | 89.693
4.5 | 0.7 | 0.00854 | -0.017 | 82.005
5 | 0.765 | 0.00914 | -0.017 | 83.622
5.5 | 0.825 | 0.01044 | -0.018 | 79.053
6 | 0.885 | 0.01105 | -0.019 | 80.124
6.5 | 0.942 | 0.01174 | -0.02 | 80.235
7 | 0.995 | 0.01251 | -0.02 | 79.526
7.5 | 1.042 | 0.01341 | -0.021 | 77.666
8 | 1.081 | 0.01444 | -0.022 | 74.837
8.5 | 1.11 | 0.0156 | -0.023 | 71.127
9 | 1.121 | 0.01704 | -0.023 | 65.801
9.5 | 1.104 | 0.01867 | -0.024 | 59.118
10 | 0.977 | 0.02093 | -0.025 | 46.674
10.5 | 0.731 | 0.02356 | -0.025 | 31.017
11 | 0.72 | 0.04135 | -0.024 | 17.421
11.5 | 0.793 | 0.02596 | -0.027 | 30.536
12 | 0.818 | 0.03011 | -0.027 | 27.169
12.5 | 0.828 | 0.04089 | -0.027 | 20.242
13 | 0.78 | 0.08484 | -0.021 | 9.189
13.5 | 0.898 | 0.0399 | -0.029 | 22.498
14 | 0.914 | 0.04946 | -0.029 | 18.475
14.5 | 0.928 | 0.06096 | -0.028 | 15.222
15 | 0.93 | 0.07489 | -0.027 | 12.416
15.5 | 1 | 0.05753 | -0.031 | 17.388
16 | 1.018 | 0.06763 | -0.031 | 15.056
16.5 | 0.964 | 0.12616 | -0.022 | 7.641
17 | 0.999 | 0.12631 | -0.024 | 7.911
17.5 | 1.034 | 0.12691 | -0.026 | 8.15
18 | 1.055 | 0.1411 | -0.026 | 7.476
18.5 | 1.074 | 0.16095 | -0.025 | 6.671
19 | 1.106 | 0.16068 | -0.026 | 6.884
19.5 | 1.134 | 0.17473 | -0.027 | 6.49
20 | 1.162 | 0.18539 | -0.027 | 6.267

## 120. Re 12M Mach 0.50 (2)
BIGFOIL.COM POLAR EXPORT
NACA64-118 a=0.0
NACA64-118 a=0.0 |  |  |  | Cl Max: | 1.2772 | at alpha= | 12.5 | deg
XFOIL ncrit=9 |  |  |  | L/D Max: | 104.877 | at alpha= | 3 | deg
Re: | 12000000 |  |  | Cd Min: | 0.14164 | at alpha= | 17.5 | deg
Mach: | 0.5 |  |  | Cl=0 at alpha= | -0.51235 | deg
|  |  |  | @ Cl=0.1, Cd= | 0.0041603
|  |  |  | @ Cl=0.4, Cd= | 0.004389
|  |  |  | @ Cl=0.6, Cd= | 0.0061381
alpha (deg) | Cl | Cd | Cm | Cl/Cd
-16 | -0.9339 | 0.11512 | -0.0272 | -8.1124
-15.5 | -0.9514 | 0.10259 | -0.0358 | -9.2738
-15 | -0.9732 | 0.08993 | -0.0443 | -10.8218
-14 | -1.0257 | 0.06665 | -0.0582 | -15.3893
-13.5 | -1.0538 | 0.05652 | -0.0625 | -18.6447
-13 | -1.0821 | 0.04742 | -0.0648 | -22.8195
-12.5 | -1.1087 | 0.03946 | -0.065 | -28.0968
-12 | -1.1318 | 0.03259 | -0.0632 | -34.7284
-11.5 | -1.1469 | 0.02693 | -0.0596 | -42.5882
-11 | -1.1514 | 0.02242 | -0.0549 | -51.3559
-10.5 | -1.141 | 0.01892 | -0.0496 | -60.3066
-10 | -1.1167 | 0.01633 | -0.0444 | -68.3833
-9.5 | -1.084 | 0.01432 | -0.0393 | -75.6983
-9 | -1.0464 | 0.01274 | -0.0343 | -82.135
-8.5 | -1.0075 | 0.01149 | -0.0291 | -87.6849
-8 | -0.9707 | 0.01051 | -0.023 | -92.3597
-7.5 | -0.9335 | 0.00989 | -0.0163 | -94.3883
-7 | -0.8756 | 0.00934 | -0.013 | -93.7473
-6.5 | -0.8124 | 0.00891 | -0.0107 | -91.1785
-6 | -0.7475 | 0.00848 | -0.009 | -88.1486
-5.5 | -0.6805 | 0.00813 | -0.0078 | -83.7023
-5 | -0.6129 | 0.00778 | -0.007 | -78.7789
-4.5 | -0.5448 | 0.00745 | -0.0065 | -73.1275
-4 | -0.4783 | 0.00701 | -0.006 | -68.2311
-3.5 | -0.4114 | 0.00654 | -0.0057 | -62.9052
-3 | -0.3441 | 0.0061 | -0.0057 | -56.4098
-2.5 | -0.2776 | 0.00554 | -0.0058 | -50.1083
-2 | -0.2139 | 0.00463 | -0.0057 | -46.1987
-1.5 | -0.1439 | 0.00427 | -0.0065 | -33.7002
-1 | -0.0711 | 0.00423 | -0.0076 | -16.8085
-0.5 | 0.0018 | 0.00416 | -0.0088 | 0.43269
0 | 0.075 | 0.00415 | -0.01 | 18.0723
0.5 | 0.1479 | 0.00418 | -0.0112 | 35.3828
1 | 0.2216 | 0.0042 | -0.0124 | 52.7619
1.5 | 0.2946 | 0.00426 | -0.0136 | 69.1549
2 | 0.3675 | 0.00434 | -0.0146 | 84.6774
2.5 | 0.4405 | 0.00445 | -0.0156 | 98.9888
3 | 0.5097 | 0.00486 | -0.016 | 104.8765
3.5 | 0.5705 | 0.00582 | -0.0153 | 98.0241
4.5 | 0.6957 | 0.00717 | -0.0136 | 97.0293
5 | 0.7581 | 0.00775 | -0.0123 | 97.8194
5.5 | 0.8159 | 0.00841 | -0.0102 | 97.0155
6 | 0.871 | 0.00906 | -0.0074 | 96.1369
6.5 | 0.9245 | 0.00963 | -0.0042 | 96.0021
7 | 0.9576 | 0.01027 | 0.0025 | 93.2425
7.5 | 0.9924 | 0.01129 | 0.008 | 87.9008
8 | 1.0326 | 0.01247 | 0.0124 | 82.8067
8.5 | 1.069 | 0.014 | 0.0168 | 76.3571
9 | 1.108 | 0.01562 | 0.0208 | 70.9347
9.5 | 1.1443 | 0.01753 | 0.0248 | 65.2767
10 | 1.1768 | 0.01972 | 0.0289 | 59.6755
10.5 | 1.2082 | 0.02213 | 0.0328 | 54.5956
11 | 1.2352 | 0.02495 | 0.0368 | 49.507
11.5 | 1.259 | 0.02814 | 0.0405 | 44.7406
12 | 1.2724 | 0.03221 | 0.044 | 39.5033
12.5 | 1.2772 | 0.03712 | 0.047 | 34.4073
13 | 1.2693 | 0.04328 | 0.049 | 29.3276
13.5 | 1.2516 | 0.0507 | 0.0496 | 24.6864
14 | 1.2307 | 0.05904 | 0.0486 | 20.8452
14.5 | 1.2017 | 0.06881 | 0.0458 | 17.464
15 | 1.1726 | 0.07954 | 0.0413 | 14.7423
15.5 | 1.1437 | 0.09125 | 0.035 | 12.5337
16 | 1.1153 | 0.10381 | 0.0274 | 10.7437
16.5 | 1.0908 | 0.11659 | 0.0191 | 9.3559
17 | 1.0696 | 0.12938 | 0.0104 | 8.2671
17.5 | 1.0527 | 0.14164 | 0.0023 | 7.4322

## 121. Re 14M Mach 0.00 (1)
BIGFOIL.COM POLAR EXPORT
NACA64-118 a=0.0
NACA64-118 a=0.0 |  |  |  | Cl Max: | 1.435 | at alpha= | 16 | deg
JavaFoil+Calcfoil stall+Eppler ext transition |  |  |  | L/D Max: | 103.915 | at alpha= | 6.5 | deg
Re: | 14000000 |  |  | Cd Min: | 0.00473 | at alpha= | -1 | deg
Mach: | 0 |  |  | Cl=0 at alpha= | -0.5 | deg
|  |  |  | @ Cl=0.1, Cd= | 0.00474
|  |  |  | @ Cl=0.4, Cd= | 0.0057395
|  |  |  | @ Cl=0.6, Cd= | 0.0069493
alpha (deg) | Cl | Cd | Cm | Cl/Cd
-20 | -1.266 | 0.04612 | 0.019 | -27.457
-19.5 | -1.288 | 0.04137 | 0.018 | -31.133
-19 | -1.306 | 0.03745 | 0.018 | -34.884
-18.5 | -1.322 | 0.0344 | 0.017 | -38.434
-18 | -1.335 | 0.03166 | 0.017 | -42.158
-17.5 | -1.345 | 0.02922 | 0.016 | -46.023
-17 | -1.353 | 0.02664 | 0.016 | -50.772
-16.5 | -1.356 | 0.02469 | 0.015 | -54.939
-16 | -1.356 | 0.02318 | 0.015 | -58.494
-15.5 | -1.354 | 0.02136 | 0.014 | -63.376
-15 | -1.348 | 0.01963 | 0.014 | -68.667
-14.5 | -1.337 | 0.01838 | 0.013 | -72.786
-14 | -1.32 | 0.01724 | 0.013 | -76.584
-13.5 | -1.3 | 0.01613 | 0.012 | -80.637
-13 | -1.277 | 0.0152 | 0.011 | -83.989
-12.5 | -1.25 | 0.01435 | 0.011 | -87.148
-12 | -1.221 | 0.01347 | 0.01 | -90.67
-11.5 | -1.189 | 0.01272 | 0.009 | -93.485
-11 | -1.153 | 0.0121 | 0.009 | -95.324
-10.5 | -1.115 | 0.01149 | 0.008 | -97.047
-10 | -1.075 | 0.01094 | 0.007 | -98.223
-9.5 | -1.032 | 0.01042 | 0.007 | -99.012
-9 | -0.986 | 0.00993 | 0.006 | -99.327
-8.5 | -0.939 | 0.00954 | 0.005 | -98.381
-8 | -0.89 | 0.00886 | 0.005 | -100.495
-7.5 | -0.839 | 0.00893 | 0.004 | -94.049
-7 | -0.784 | 0.00854 | 0.003 | -91.851
-6.5 | -0.728 | 0.00828 | 0.002 | -87.933
-6 | -0.67 | 0.00797 | 0.002 | -84.119
-5.5 | -0.611 | 0.00773 | 0.001 | -79.085
-5 | -0.552 | 0.00748 | 0 | -73.776
-4.5 | -0.492 | 0.00721 | -0.001 | -68.17
-4 | -0.431 | 0.00673 | -0.001 | -64.008
-3.5 | -0.37 | 0.00634 | -0.002 | -58.351
-3 | -0.309 | 0.00591 | -0.003 | -52.241
-2.5 | -0.247 | 0.00553 | -0.004 | -44.719
-2 | -0.186 | 0.00526 | -0.004 | -35.309
-1.5 | -0.124 | 0.00506 | -0.005 | -24.466
-1 | -0.062 | 0.00473 | -0.006 | -13.045
-0.5 | 0 | 0.00474 | -0.007 | 0.075
0 | 0.062 | 0.00474 | -0.008 | 13.182
0.5 | 0.125 | 0.00474 | -0.008 | 26.297
1 | 0.187 | 0.00476 | -0.009 | 39.209
1.5 | 0.249 | 0.00523 | -0.01 | 47.587
2 | 0.311 | 0.00541 | -0.011 | 57.485
2.5 | 0.373 | 0.0056 | -0.011 | 66.526
3 | 0.433 | 0.00591 | -0.012 | 73.319
3.5 | 0.495 | 0.00623 | -0.013 | 79.435
4 | 0.556 | 0.00659 | -0.014 | 84.386
4.5 | 0.616 | 0.00708 | -0.014 | 87.013
5 | 0.677 | 0.00743 | -0.015 | 91.071
5.5 | 0.736 | 0.00774 | -0.016 | 95.08
6 | 0.795 | 0.00855 | -0.017 | 92.946
6.5 | 0.848 | 0.00816 | -0.017 | 103.915
7 | 0.901 | 0.00922 | -0.018 | 97.732
7.5 | 0.954 | 0.0096 | -0.019 | 99.382
8 | 1.005 | 0.01002 | -0.02 | 100.302
8.5 | 1.055 | 0.01046 | -0.02 | 100.835
9 | 1.102 | 0.01097 | -0.021 | 100.453
9.5 | 1.148 | 0.01153 | -0.022 | 99.598
10 | 1.19 | 0.01212 | -0.022 | 98.162
10.5 | 1.229 | 0.01278 | -0.023 | 96.209
11 | 1.265 | 0.01347 | -0.023 | 93.911
11.5 | 1.298 | 0.01425 | -0.024 | 91.089
12 | 1.328 | 0.01504 | -0.025 | 88.323
12.5 | 1.354 | 0.01589 | -0.025 | 85.229
13 | 1.377 | 0.01688 | -0.026 | 81.565
13.5 | 1.396 | 0.01804 | -0.027 | 77.373
14 | 1.411 | 0.0192 | -0.027 | 73.497
14.5 | 1.423 | 0.0205 | -0.028 | 69.437
15 | 1.431 | 0.02222 | -0.028 | 64.379
15.5 | 1.434 | 0.02394 | -0.029 | 59.917
16 | 1.435 | 0.02561 | -0.029 | 56.042
16.5 | 1.432 | 0.0279 | -0.03 | 51.315
17 | 1.425 | 0.03043 | -0.03 | 46.823
17.5 | 1.417 | 0.03254 | -0.031 | 43.537
18 | 1.402 | 0.03513 | -0.031 | 39.909
18.5 | 1.381 | 0.03857 | -0.032 | 35.815
19 | 1.359 | 0.04182 | -0.032 | 32.5
19.5 | 1.335 | 0.04536 | -0.032 | 29.435
20 | 1.309 | 0.04916 | -0.033 | 26.624

## 122. Re 14M Mach 0.00 (2)
BIGFOIL.COM POLAR EXPORT
NACA64-118 a=0.0
NACA64-118 a=0.0 |  |  |  | Cl Max: | 1.7077 | at alpha= | 20 | deg
XFOIL ncrit=9 |  |  |  | L/D Max: | 117.155 | at alpha= | 10.5 | deg
Re: | 14000000 |  |  | Cd Min: | 0.04531 | at alpha= | 20 | deg
Mach: | 0 |  |  | Cl=0 at alpha= | -0.50746 | deg
|  |  |  | @ Cl=0.1, Cd= | 0.0039536
|  |  |  | @ Cl=0.4, Cd= | 0.0048025
|  |  |  | @ Cl=0.6, Cd= | 0.0063581
alpha (deg) | Cl | Cd | Cm | Cl/Cd
-20 | -1.6692 | 0.03649 | -0.0352 | -45.744
-19.5 | -1.6562 | 0.03315 | -0.0346 | -49.9608
-19 | -1.6421 | 0.03008 | -0.0338 | -54.5911
-18.5 | -1.6221 | 0.02755 | -0.0329 | -58.8784
-18 | -1.6032 | 0.02511 | -0.0317 | -63.8471
-17.5 | -1.5787 | 0.02325 | -0.0307 | -67.9011
-17 | -1.5561 | 0.02143 | -0.0289 | -72.6132
-16.5 | -1.5314 | 0.01978 | -0.0271 | -77.4216
-16 | -1.5054 | 0.01828 | -0.0251 | -82.3523
-15.5 | -1.4791 | 0.01689 | -0.0229 | -87.5725
-15 | -1.4522 | 0.01561 | -0.0204 | -93.0301
-14.5 | -1.4255 | 0.01446 | -0.0176 | -98.5823
-14 | -1.3993 | 0.01341 | -0.0144 | -104.3475
-13.5 | -1.3719 | 0.01259 | -0.0109 | -108.9674
-13 | -1.3474 | 0.01191 | -0.0063 | -113.1318
-12.5 | -1.3157 | 0.01144 | -0.0026 | -115.0087
-12 | -1.2717 | 0.01101 | -0.0011 | -115.5041
-11.5 | -1.2251 | 0.01059 | 0 | -115.6846
-11 | -1.1776 | 0.01014 | 0.0009 | -116.1341
-10.5 | -1.128 | 0.00974 | 0.0015 | -115.8111
-10 | -1.0764 | 0.00938 | 0.0018 | -114.7548
-9.5 | -1.0235 | 0.00908 | 0.0019 | -112.7203
-9 | -0.9699 | 0.00877 | 0.0019 | -110.5929
-8.5 | -0.9161 | 0.00845 | 0.0019 | -108.4142
-8 | -0.8611 | 0.00817 | 0.0017 | -105.3978
-7.5 | -0.8052 | 0.00792 | 0.0014 | -101.6667
-7 | -0.7493 | 0.00766 | 0.0011 | -97.8198
-6.5 | -0.6925 | 0.00743 | 0.0006 | -93.2032
-6 | -0.6357 | 0.00719 | 0.0001 | -88.4145
-5.5 | -0.5784 | 0.00697 | -0.0004 | -82.9842
-5 | -0.5208 | 0.00675 | -0.001 | -77.1556
-4.5 | -0.4639 | 0.00645 | -0.0015 | -71.9225
-4 | -0.4062 | 0.00616 | -0.0021 | -65.9416
-3.5 | -0.3483 | 0.00591 | -0.0028 | -58.934
-3 | -0.2906 | 0.00559 | -0.0034 | -51.9857
-2.5 | -0.2324 | 0.00528 | -0.0042 | -44.0152
-2 | -0.1752 | 0.00483 | -0.0048 | -36.2733
-1.5 | -0.1194 | 0.00412 | -0.0054 | -28.9806
-1 | -0.0594 | 0.00405 | -0.0064 | -14.6667
-0.5 | 0.0009 | 0.004 | -0.0074 | 0.225
0 | 0.0613 | 0.00396 | -0.0084 | 15.4798
0.5 | 0.1216 | 0.00395 | -0.0094 | 30.7848
1 | 0.182 | 0.00397 | -0.0104 | 45.8438
1.5 | 0.2421 | 0.00405 | -0.0114 | 59.7778
2 | 0.3021 | 0.00415 | -0.0124 | 72.7952
2.5 | 0.3614 | 0.00432 | -0.0133 | 83.6574
3 | 0.4166 | 0.00501 | -0.0137 | 83.1537
3.5 | 0.4724 | 0.00555 | -0.0142 | 85.1171
4 | 0.5292 | 0.00592 | -0.0147 | 89.3919
4.5 | 0.5859 | 0.00627 | -0.0153 | 93.445
5 | 0.6419 | 0.00662 | -0.0157 | 96.9637
5.5 | 0.6979 | 0.00698 | -0.0161 | 99.9857
6 | 0.7528 | 0.00735 | -0.0163 | 102.4218
6.5 | 0.8075 | 0.00773 | -0.0165 | 104.4631
7 | 0.8622 | 0.00803 | -0.0167 | 107.3724
7.5 | 0.9166 | 0.00835 | -0.0168 | 109.7725
8 | 0.9706 | 0.00864 | -0.0169 | 112.338
8.5 | 1.0236 | 0.00896 | -0.0168 | 114.2411
9 | 1.0758 | 0.0093 | -0.0166 | 115.6774
9.5 | 1.126 | 0.00968 | -0.0161 | 116.3223
10 | 1.1758 | 0.01004 | -0.0155 | 117.1116
10.5 | 1.2231 | 0.01044 | -0.0146 | 117.1552
11 | 1.2666 | 0.01092 | -0.013 | 115.989
11.5 | 1.3035 | 0.01137 | -0.0103 | 114.6438
12 | 1.3269 | 0.01197 | -0.0052 | 110.8521
12.5 | 1.3541 | 0.01275 | -0.0015 | 106.2039
13 | 1.3802 | 0.01374 | 0.0019 | 100.4512
13.5 | 1.4077 | 0.01484 | 0.0047 | 94.8585
14 | 1.4353 | 0.01604 | 0.0073 | 89.4825
14.5 | 1.463 | 0.01734 | 0.0095 | 84.3714
15 | 1.4873 | 0.0189 | 0.0118 | 78.6931
15.5 | 1.5095 | 0.02063 | 0.0141 | 73.1701
16 | 1.5303 | 0.02245 | 0.0164 | 68.1648
16.5 | 1.5575 | 0.02449 | 0.0168 | 63.5974
17 | 1.5798 | 0.02675 | 0.0179 | 59.0579
17.5 | 1.6015 | 0.02923 | 0.0187 | 54.7896
18 | 1.6234 | 0.03185 | 0.0192 | 50.9702
18.5 | 1.6687 | 0.03496 | 0.0146 | 47.7317
19 | 1.6865 | 0.0381 | 0.0149 | 44.2651
19.5 | 1.6969 | 0.04172 | 0.0155 | 40.6735
20 | 1.7077 | 0.04531 | 0.0162 | 37.6893

## 123. Re 14M Mach 0.10 (1)
BIGFOIL.COM POLAR EXPORT
NACA64-118 a=0.0
NACA64-118 a=0.0 |  |  |  | Cl Max: | 1.418 | at alpha= | 15 | deg
JavaFoil+Calcfoil stall+Eppler ext transition |  |  |  | L/D Max: | 103.613 | at alpha= | 6.5 | deg
Re: | 14000000 |  |  | Cd Min: | 0.00472 | at alpha= | -1 | deg
Mach: | 0.1 |  |  | Cl=0 at alpha= | -0.5 | deg
|  |  |  | @ Cl=0.1, Cd= | 0.0047379
|  |  |  | @ Cl=0.4, Cd= | 0.0057348
|  |  |  | @ Cl=0.6, Cd= | 0.0069248
alpha (deg) | Cl | Cd | Cm | Cl/Cd
-20 | -1.215 | 0.04948 | 0.019 | -24.55
-19.5 | -1.24 | 0.04465 | 0.018 | -27.767
-19 | -1.264 | 0.03956 | 0.018 | -31.964
-18.5 | -1.284 | 0.03613 | 0.017 | -35.536
-18 | -1.301 | 0.0331 | 0.017 | -39.31
-17.5 | -1.315 | 0.03043 | 0.017 | -43.211
-17 | -1.327 | 0.02764 | 0.016 | -48.006
-16.5 | -1.334 | 0.02553 | 0.016 | -52.272
-16 | -1.337 | 0.02396 | 0.015 | -55.827
-15.5 | -1.338 | 0.02197 | 0.014 | -60.912
-15 | -1.336 | 0.02013 | 0.014 | -66.341
-14.5 | -1.328 | 0.01882 | 0.013 | -70.552
-14 | -1.313 | 0.01768 | 0.013 | -74.258
-13.5 | -1.295 | 0.01648 | 0.012 | -78.582
-13 | -1.273 | 0.0155 | 0.011 | -82.106
-12.5 | -1.248 | 0.01461 | 0.011 | -85.431
-12 | -1.22 | 0.0137 | 0.01 | -89.054
-11.5 | -1.188 | 0.01296 | 0.009 | -91.721
-11 | -1.154 | 0.01227 | 0.009 | -94.048
-10.5 | -1.117 | 0.01164 | 0.008 | -95.917
-10 | -1.077 | 0.01106 | 0.007 | -97.325
-9.5 | -1.034 | 0.01053 | 0.007 | -98.204
-9 | -0.989 | 0.01004 | 0.006 | -98.514
-8.5 | -0.941 | 0.00964 | 0.005 | -97.64
-8 | -0.892 | 0.00853 | 0.005 | -104.604
-7.5 | -0.843 | 0.00895 | 0.004 | -94.223
-7 | -0.788 | 0.00863 | 0.003 | -91.238
-6.5 | -0.731 | 0.0083 | 0.002 | -88.041
-6 | -0.673 | 0.00803 | 0.002 | -83.869
-5.5 | -0.614 | 0.0078 | 0.001 | -78.731
-5 | -0.554 | 0.00755 | 0 | -73.47
-4.5 | -0.494 | 0.00721 | -0.001 | -68.557
-4 | -0.433 | 0.00673 | -0.001 | -64.383
-3.5 | -0.372 | 0.00634 | -0.002 | -58.643
-3 | -0.31 | 0.00591 | -0.003 | -52.55
-2.5 | -0.249 | 0.00553 | -0.004 | -44.968
-2 | -0.187 | 0.00531 | -0.005 | -35.171
-1.5 | -0.124 | 0.00507 | -0.005 | -24.52
-1 | -0.062 | 0.00472 | -0.006 | -13.136
-0.5 | 0 | 0.00472 | -0.007 | 0.076
0 | 0.063 | 0.00472 | -0.008 | 13.29
0.5 | 0.125 | 0.00475 | -0.008 | 26.349
1 | 0.188 | 0.00478 | -0.009 | 39.272
1.5 | 0.25 | 0.00522 | -0.01 | 47.9
2 | 0.312 | 0.00542 | -0.011 | 57.599
2.5 | 0.375 | 0.00562 | -0.011 | 66.649
3 | 0.436 | 0.0059 | -0.012 | 73.764
3.5 | 0.497 | 0.00623 | -0.013 | 79.862
4 | 0.559 | 0.00659 | -0.014 | 84.821
4.5 | 0.619 | 0.00708 | -0.015 | 87.484
5 | 0.68 | 0.00749 | -0.015 | 90.72
5.5 | 0.74 | 0.00775 | -0.016 | 95.434
6 | 0.798 | 0.00867 | -0.017 | 92.098
6.5 | 0.851 | 0.00821 | -0.018 | 103.613
7 | 0.905 | 0.00929 | -0.018 | 97.391
7.5 | 0.958 | 0.00968 | -0.019 | 98.955
8 | 1.009 | 0.01011 | -0.02 | 99.775
8.5 | 1.058 | 0.01057 | -0.02 | 100.107
9 | 1.106 | 0.0111 | -0.021 | 99.621
9.5 | 1.151 | 0.01167 | -0.022 | 98.639
10 | 1.193 | 0.01229 | -0.022 | 97.049
10.5 | 1.231 | 0.01295 | -0.023 | 95.068
11 | 1.267 | 0.01367 | -0.024 | 92.665
11.5 | 1.299 | 0.01447 | -0.024 | 89.711
12 | 1.327 | 0.01529 | -0.025 | 86.805
12.5 | 1.352 | 0.01617 | -0.025 | 83.604
13 | 1.373 | 0.01721 | -0.026 | 79.798
13.5 | 1.39 | 0.01841 | -0.027 | 75.501
14 | 1.403 | 0.01972 | -0.027 | 71.141
14.5 | 1.413 | 0.02097 | -0.028 | 67.379
15 | 1.418 | 0.02262 | -0.028 | 62.67
15.5 | 1.418 | 0.0246 | -0.029 | 57.67
16 | 1.415 | 0.02677 | -0.029 | 52.853
16.5 | 1.409 | 0.02881 | -0.03 | 48.908
17 | 1.398 | 0.03153 | -0.03 | 44.341
17.5 | 1.386 | 0.03379 | -0.031 | 41.012
18 | 1.366 | 0.03717 | -0.031 | 36.736
18.5 | 1.342 | 0.0404 | -0.032 | 33.211
19 | 1.315 | 0.04398 | -0.032 | 29.898
19.5 | 1.283 | 0.04947 | -0.032 | 25.94
20 | 1.25 | 0.05504 | -0.033 | 22.715

## 124. Re 14M Mach 0.10 (2)
BIGFOIL.COM POLAR EXPORT
NACA64-118 a=0.0
NACA64-118 a=0.0 |  |  |  | Cl Max: | 1.691 | at alpha= | 19.5 | deg
XFOIL ncrit=9 |  |  |  | L/D Max: | 116.548 | at alpha= | 10 | deg
Re: | 14000000 |  |  | Cd Min: | 0.04756 | at alpha= | 20 | deg
Mach: | 0.1 |  |  | Cl=0 at alpha= | -0.50824 | deg
|  |  |  | @ Cl=0.1, Cd= | 0.0039537
|  |  |  | @ Cl=0.4, Cd= | 0.0047688
|  |  |  | @ Cl=0.6, Cd= | 0.0063652
alpha (deg) | Cl | Cd | Cm | Cl/Cd
-20 | -1.6643 | 0.03893 | -0.0376 | -42.7511
-19.5 | -1.6523 | 0.03536 | -0.0371 | -46.7279
-19 | -1.6388 | 0.03203 | -0.0364 | -51.1645
-18.5 | -1.6195 | 0.0293 | -0.0356 | -55.273
-18 | -1.6023 | 0.02654 | -0.0344 | -60.373
-17.5 | -1.5779 | 0.0245 | -0.0335 | -64.4041
-17 | -1.556 | 0.02253 | -0.0317 | -69.0635
-16.5 | -1.5322 | 0.02071 | -0.0297 | -73.9836
-16 | -1.5069 | 0.01907 | -0.0277 | -79.0194
-15.5 | -1.4801 | 0.01759 | -0.0255 | -84.1444
-15 | -1.4518 | 0.01629 | -0.0232 | -89.1222
-14.5 | -1.4251 | 0.01501 | -0.0204 | -94.9434
-14 | -1.3988 | 0.01387 | -0.0173 | -100.8508
-13.5 | -1.3707 | 0.01294 | -0.0139 | -105.9274
-13 | -1.3441 | 0.01216 | -0.0099 | -110.5345
-12.5 | -1.3204 | 0.0116 | -0.0046 | -113.8276
-12 | -1.2779 | 0.01114 | -0.0027 | -114.7127
-11.5 | -1.2315 | 0.01072 | -0.0014 | -114.8787
-11 | -1.1841 | 0.01026 | -0.0002 | -115.4094
-10.5 | -1.1348 | 0.00984 | 0.0006 | -115.3252
-10 | -1.0832 | 0.00946 | 0.0011 | -114.5032
-9.5 | -1.03 | 0.00914 | 0.0013 | -112.6915
-9 | -0.976 | 0.00884 | 0.0014 | -110.4072
-8.5 | -0.9218 | 0.00851 | 0.0015 | -108.3196
-8 | -0.8666 | 0.00822 | 0.0013 | -105.4258
-7.5 | -0.8103 | 0.00797 | 0.0011 | -101.6688
-7 | -0.7541 | 0.0077 | 0.0008 | -97.9351
-6.5 | -0.6969 | 0.00746 | 0.0004 | -93.4182
-6 | -0.6397 | 0.00722 | 0 | -88.6011
-5.5 | -0.5819 | 0.007 | -0.0006 | -83.1286
-5 | -0.524 | 0.00677 | -0.0011 | -77.4003
-4.5 | -0.4667 | 0.00647 | -0.0016 | -72.1329
-4 | -0.4087 | 0.00618 | -0.0022 | -66.1327
-3.5 | -0.3504 | 0.00592 | -0.0028 | -59.1892
-3 | -0.2923 | 0.0056 | -0.0035 | -52.1964
-2.5 | -0.2338 | 0.00529 | -0.0042 | -44.1966
-2 | -0.1763 | 0.00483 | -0.0048 | -36.501
-1.5 | -0.1202 | 0.00411 | -0.0054 | -29.2457
-1 | -0.0597 | 0.00405 | -0.0064 | -14.7407
-0.5 | 0.001 | 0.004 | -0.0074 | 0.25
0 | 0.0617 | 0.00396 | -0.0084 | 15.5808
0.5 | 0.1224 | 0.00395 | -0.0095 | 30.9873
1 | 0.1832 | 0.00397 | -0.0105 | 46.1461
1.5 | 0.2437 | 0.00405 | -0.0115 | 60.1728
2 | 0.3041 | 0.00416 | -0.0125 | 73.101
2.5 | 0.3639 | 0.00432 | -0.0134 | 84.2361
3 | 0.4194 | 0.00501 | -0.0138 | 83.7126
3.5 | 0.4754 | 0.00556 | -0.0142 | 85.5036
4 | 0.5326 | 0.00593 | -0.0148 | 89.8145
4.5 | 0.5895 | 0.0063 | -0.0153 | 93.5714
5 | 0.6459 | 0.00665 | -0.0156 | 97.1278
5.5 | 0.7022 | 0.00701 | -0.016 | 100.1712
6 | 0.7573 | 0.0074 | -0.0162 | 102.3378
6.5 | 0.8123 | 0.00778 | -0.0163 | 104.4087
7 | 0.8675 | 0.00808 | -0.0165 | 107.3639
7.5 | 0.9222 | 0.0084 | -0.0165 | 109.7857
8 | 0.9763 | 0.0087 | -0.0165 | 112.2184
8.5 | 1.0296 | 0.00903 | -0.0164 | 114.0199
9 | 1.0818 | 0.00938 | -0.016 | 115.3305
9.5 | 1.1321 | 0.00976 | -0.0154 | 115.9939
10 | 1.1818 | 0.01014 | -0.0147 | 116.5483
10.5 | 1.2284 | 0.01057 | -0.0134 | 116.2157
11 | 1.2708 | 0.01107 | -0.0115 | 114.7967
11.5 | 1.2992 | 0.01154 | -0.007 | 112.5823
12 | 1.3255 | 0.01224 | -0.0027 | 108.2925
12.5 | 1.3533 | 0.01312 | 0.0009 | 103.1479
13 | 1.3796 | 0.01421 | 0.0042 | 97.0866
13.5 | 1.4078 | 0.01537 | 0.0069 | 91.594
14 | 1.4356 | 0.01665 | 0.0094 | 86.2222
14.5 | 1.4626 | 0.01808 | 0.0118 | 80.896
15 | 1.4867 | 0.01975 | 0.0141 | 75.2759
15.5 | 1.5075 | 0.02167 | 0.0165 | 69.5662
16 | 1.5274 | 0.02362 | 0.0188 | 64.6655
16.5 | 1.5581 | 0.02569 | 0.0187 | 60.6501
17 | 1.5814 | 0.02804 | 0.0197 | 56.398
17.5 | 1.6041 | 0.03063 | 0.0204 | 52.3702
18 | 1.65 | 0.03367 | 0.016 | 49.005
18.5 | 1.6689 | 0.03686 | 0.0163 | 45.2767
19 | 1.6845 | 0.04017 | 0.0168 | 41.9343
19.5 | 1.691 | 0.04425 | 0.0176 | 38.2147
20 | 1.6774 | 0.04756 | 0.023 | 35.2691

## 125. Re 14M Mach 0.25 (1)
BIGFOIL.COM POLAR EXPORT
NACA64-118 a=0.0
NACA64-118 a=0.0 |  |  |  | Cl Max: | 1.338 | at alpha= | 13.5 | deg
JavaFoil+Calcfoil stall+Eppler ext transition |  |  |  | L/D Max: | 96.521 | at alpha= | 8 | deg
Re: | 14000000 |  |  | Cd Min: | 0.00476 | at alpha= | -1 | deg
Mach: | 0.25 |  |  | Cl=0 at alpha= | -0.5 | deg
|  |  |  | @ Cl=0.1, Cd= | 0.00477
|  |  |  | @ Cl=0.4, Cd= | 0.0057826
|  |  |  | @ Cl=0.6, Cd= | 0.0069981
alpha (deg) | Cl | Cd | Cm | Cl/Cd
-19 | -0.832 | 0.12051 | 0.014 | -6.9
-18.5 | -0.935 | 0.06813 | 0.017 | -13.728
-18 | -1.001 | 0.05273 | 0.017 | -18.98
-17.5 | -1.054 | 0.04471 | 0.016 | -23.586
-17 | -1.103 | 0.03795 | 0.016 | -29.07
-16.5 | -1.143 | 0.03404 | 0.016 | -33.565
-16 | -1.18 | 0.02935 | 0.015 | -40.185
-15.5 | -1.207 | 0.02662 | 0.015 | -45.336
-15 | -1.227 | 0.02439 | 0.014 | -50.321
-14.5 | -1.24 | 0.02274 | 0.013 | -54.525
-14 | -1.245 | 0.02026 | 0.013 | -61.437
-13.5 | -1.242 | 0.01878 | 0.012 | -66.119
-13 | -1.234 | 0.01753 | 0.012 | -70.384
-12.5 | -1.221 | 0.01621 | 0.011 | -75.28
-12 | -1.202 | 0.0152 | 0.01 | -79.052
-11.5 | -1.179 | 0.01421 | 0.01 | -82.98
-11 | -1.151 | 0.01337 | 0.009 | -86.077
-10.5 | -1.119 | 0.01258 | 0.008 | -88.955
-10 | -1.084 | 0.0119 | 0.008 | -91.067
-9.5 | -1.044 | 0.01122 | 0.007 | -93.106
-9 | -1.002 | 0.01062 | 0.006 | -94.323
-8.5 | -0.956 | 0.01012 | 0.005 | -94.415
-8 | -0.907 | 0.00973 | 0.005 | -93.169
-7.5 | -0.856 | 0.00932 | 0.004 | -91.851
-7 | -0.806 | 0.00903 | 0.003 | -89.336
-6.5 | -0.749 | 0.0086 | 0.002 | -87.152
-6 | -0.69 | 0.00827 | 0.002 | -83.512
-5.5 | -0.63 | 0.00799 | 0.001 | -78.852
-5 | -0.569 | 0.00774 | 0 | -73.518
-4.5 | -0.507 | 0.00739 | -0.001 | -68.631
-4 | -0.445 | 0.00686 | -0.001 | -64.882
-3.5 | -0.382 | 0.0066 | -0.002 | -57.857
-3 | -0.319 | 0.00602 | -0.003 | -52.996
-2.5 | -0.255 | 0.00558 | -0.004 | -45.754
-2 | -0.192 | 0.00534 | -0.005 | -35.95
-1.5 | -0.128 | 0.00509 | -0.005 | -25.12
-1 | -0.064 | 0.00476 | -0.006 | -13.397
-0.5 | 0 | 0.00478 | -0.007 | 0.077
0 | 0.065 | 0.00477 | -0.008 | 13.512
0.5 | 0.129 | 0.00477 | -0.009 | 26.976
1 | 0.193 | 0.00479 | -0.009 | 40.266
1.5 | 0.257 | 0.00525 | -0.01 | 48.928
2 | 0.321 | 0.00547 | -0.011 | 58.69
2.5 | 0.385 | 0.00571 | -0.012 | 67.402
3 | 0.447 | 0.00601 | -0.013 | 74.418
3.5 | 0.511 | 0.00638 | -0.013 | 80.121
4 | 0.574 | 0.00678 | -0.014 | 84.597
4.5 | 0.636 | 0.0073 | -0.015 | 87.202
5 | 0.698 | 0.00766 | -0.016 | 91.147
5.5 | 0.759 | 0.00808 | -0.017 | 93.893
6 | 0.813 | 0.00895 | -0.017 | 90.854
6.5 | 0.869 | 0.00931 | -0.018 | 93.326
7 | 0.924 | 0.00974 | -0.019 | 94.865
7.5 | 0.977 | 0.01016 | -0.019 | 96.096
8 | 1.028 | 0.01065 | -0.02 | 96.521
8.5 | 1.076 | 0.01121 | -0.021 | 95.974
9 | 1.122 | 0.01184 | -0.021 | 94.781
9.5 | 1.166 | 0.01253 | -0.022 | 93.014
10 | 1.205 | 0.0132 | -0.023 | 91.291
10.5 | 1.238 | 0.01404 | -0.023 | 88.216
11 | 1.268 | 0.01492 | -0.024 | 84.982
11.5 | 1.293 | 0.01583 | -0.025 | 81.687
12 | 1.313 | 0.01692 | -0.025 | 77.567
12.5 | 1.327 | 0.01799 | -0.026 | 73.779
13 | 1.335 | 0.01923 | -0.027 | 69.44
13.5 | 1.338 | 0.02071 | -0.027 | 64.594
14 | 1.333 | 0.02258 | -0.028 | 59.026
14.5 | 1.321 | 0.02481 | -0.028 | 53.249
15 | 1.303 | 0.02742 | -0.029 | 47.502
15.5 | 1.279 | 0.0299 | -0.029 | 42.761
16 | 1.247 | 0.03333 | -0.03 | 37.418
16.5 | 1.209 | 0.03762 | -0.03 | 32.127
17 | 1.165 | 0.04213 | -0.03 | 27.652
17.5 | 1.116 | 0.04781 | -0.031 | 23.331
18 | 1.059 | 0.05269 | -0.031 | 20.1
18.5 | 0.977 | 0.07176 | -0.03 | 13.609

## 126. Re 14M Mach 0.25 (2)
BIGFOIL.COM POLAR EXPORT
NACA64-118 a=0.0
NACA64-118 a=0.0 |  |  |  | Cl Max: | 1.644 | at alpha= | 18.5 | deg
XFOIL ncrit=9 |  |  |  | L/D Max: | 113.194 | at alpha= | 9.5 | deg
Re: | 14000000 |  |  | Cd Min: | 0.06332 | at alpha= | 20 | deg
Mach: | 0.25 |  |  | Cl=0 at alpha= | -0.50954 | deg
|  |  |  | @ Cl=0.1, Cd= | 0.0039686
|  |  |  | @ Cl=0.4, Cd= | 0.0045885
|  |  |  | @ Cl=0.6, Cd= | 0.0063716
alpha (deg) | Cl | Cd | Cm | Cl/Cd
-20 | -1.6379 | 0.05339 | -0.0482 | -30.678
-19.5 | -1.6283 | 0.04858 | -0.0485 | -33.5179
-19 | -1.6181 | 0.04401 | -0.0484 | -36.7666
-18.5 | -1.6031 | 0.04007 | -0.0479 | -40.0075
-18 | -1.5888 | 0.03623 | -0.0471 | -43.8532
-17.5 | -1.5665 | 0.03276 | -0.0472 | -47.8175
-17 | -1.5494 | 0.02966 | -0.0456 | -52.2387
-16.5 | -1.5291 | 0.02692 | -0.0437 | -56.8016
-16 | -1.5072 | 0.02444 | -0.0415 | -61.6694
-15.5 | -1.4831 | 0.02222 | -0.0392 | -66.7462
-15 | -1.4567 | 0.02025 | -0.0367 | -71.9358
-14.5 | -1.4288 | 0.01848 | -0.0341 | -77.316
-14 | -1.3988 | 0.01693 | -0.0313 | -82.6226
-13.5 | -1.3691 | 0.0155 | -0.0282 | -88.329
-13 | -1.3404 | 0.01416 | -0.0247 | -94.661
-12.5 | -1.3107 | 0.01303 | -0.0209 | -100.5909
-12 | -1.2806 | 0.01213 | -0.0167 | -105.573
-11.5 | -1.2541 | 0.01143 | -0.0113 | -109.72
-11 | -1.2157 | 0.01095 | -0.0075 | -111.0228
-10.5 | -1.1679 | 0.01046 | -0.0055 | -111.6539
-10 | -1.1175 | 0.00998 | -0.0039 | -111.9739
-9.5 | -1.0646 | 0.00955 | -0.0027 | -111.4764
-9 | -1.0094 | 0.0092 | -0.0019 | -109.7174
-8.5 | -0.953 | 0.00886 | -0.0014 | -107.5621
-8 | -0.8964 | 0.00851 | -0.001 | -105.3349
-7.5 | -0.8385 | 0.0082 | -0.0008 | -102.2561
-7 | -0.7797 | 0.00794 | -0.0008 | -98.199
-6.5 | -0.7209 | 0.00764 | -0.0009 | -94.3586
-6 | -0.6613 | 0.00741 | -0.0011 | -89.2443
-5.5 | -0.6014 | 0.00716 | -0.0015 | -83.9944
-5 | -0.5414 | 0.00693 | -0.0019 | -78.1241
-4.5 | -0.4819 | 0.00661 | -0.0022 | -72.9047
-4 | -0.4222 | 0.00629 | -0.0027 | -67.1224
-3.5 | -0.362 | 0.00601 | -0.0032 | -60.2329
-3 | -0.302 | 0.00566 | -0.0038 | -53.3569
-2.5 | -0.2416 | 0.00534 | -0.0045 | -45.2434
-2 | -0.1826 | 0.00482 | -0.005 | -37.8838
-1.5 | -0.1244 | 0.00412 | -0.0056 | -30.1942
-1 | -0.0617 | 0.00407 | -0.0066 | -15.1597
-0.5 | 0.0012 | 0.00402 | -0.0077 | 0.29851
0 | 0.0641 | 0.00398 | -0.0087 | 16.1055
0.5 | 0.127 | 0.00396 | -0.0098 | 32.0707
1 | 0.1901 | 0.00399 | -0.0109 | 47.6441
1.5 | 0.2529 | 0.00404 | -0.0119 | 62.599
2 | 0.3155 | 0.00417 | -0.0129 | 75.6595
2.5 | 0.3776 | 0.00431 | -0.0138 | 87.6102
3 | 0.4347 | 0.00502 | -0.0142 | 86.5936
3.5 | 0.4924 | 0.00563 | -0.0145 | 87.46
4 | 0.5512 | 0.00602 | -0.0149 | 91.5615
4.5 | 0.6095 | 0.00644 | -0.0152 | 94.6429
5 | 0.668 | 0.0068 | -0.0155 | 98.2353
5.5 | 0.7259 | 0.00718 | -0.0156 | 101.1003
6 | 0.7819 | 0.00765 | -0.0154 | 102.2092
6.5 | 0.8388 | 0.00802 | -0.0153 | 104.5885
7 | 0.8955 | 0.00836 | -0.015 | 107.1172
7.5 | 0.9518 | 0.0087 | -0.0147 | 109.4023
8 | 1.0068 | 0.00906 | -0.0142 | 111.1258
8.5 | 1.0609 | 0.00943 | -0.0134 | 112.5027
9 | 1.1122 | 0.00986 | -0.0122 | 112.7992
9.5 | 1.1625 | 0.01027 | -0.0107 | 113.1938
10 | 1.2077 | 0.01078 | -0.0084 | 112.0315
10.5 | 1.2319 | 0.01137 | -0.0025 | 108.3465
11 | 1.2617 | 0.01215 | 0.0019 | 103.8436
11.5 | 1.2928 | 0.0131 | 0.0056 | 98.687
12 | 1.3215 | 0.01433 | 0.0092 | 92.2191
12.5 | 1.3508 | 0.01568 | 0.0124 | 86.148
13 | 1.3802 | 0.01715 | 0.0152 | 80.4781
13.5 | 1.4093 | 0.01875 | 0.0179 | 75.1627
14 | 1.4345 | 0.02066 | 0.0206 | 69.4337
14.5 | 1.458 | 0.0228 | 0.0232 | 63.9474
15 | 1.479 | 0.02518 | 0.0256 | 58.7371
15.5 | 1.4996 | 0.02772 | 0.0278 | 54.0981
16 | 1.5186 | 0.03018 | 0.0303 | 50.3181
16.5 | 1.5685 | 0.03336 | 0.0262 | 47.0174
17 | 1.6085 | 0.037 | 0.0233 | 43.473
17.5 | 1.6259 | 0.04057 | 0.0243 | 40.0764
18 | 1.6377 | 0.0446 | 0.0253 | 36.7197
18.5 | 1.644 | 0.04891 | 0.0267 | 33.6128
19 | 1.6278 | 0.05293 | 0.0319 | 30.7538
19.5 | 1.6303 | 0.05824 | 0.0318 | 27.9928
20 | 1.639 | 0.06332 | 0.0313 | 25.8844

## 127. Re 14M Mach 0.50 (1)
BIGFOIL.COM POLAR EXPORT
NACA64-118 a=0.0
NACA64-118 a=0.0 |  |  |  | Cl Max: | 1.16 | at alpha= | 20 | deg
JavaFoil+Calcfoil stall+Eppler ext transition |  |  |  | L/D Max: | 88.692 | at alpha= | 4 | deg
Re: | 14000000 |  |  | Cd Min: | 0.0049 | at alpha= | -0.5 | deg
Mach: | 0.5 |  |  | Cl=0 at alpha= | -0.5 | deg
|  |  |  | @ Cl=0.1, Cd= | 0.0049161
|  |  |  | @ Cl=0.4, Cd= | 0.0059759
|  |  |  | @ Cl=0.6, Cd= | 0.0071373
alpha (deg) | Cl | Cd | Cm | Cl/Cd
-20 | -1.103 | 0.18783 | 0.015 | -5.871
-19.5 | -1.074 | 0.17558 | 0.014 | -6.119
-19 | -1.046 | 0.16862 | 0.014 | -6.201
-18.5 | -1.021 | 0.15545 | 0.014 | -6.566
-18 | -0.992 | 0.14841 | 0.013 | -6.687
-17.5 | -0.962 | 0.1443 | 0.012 | -6.668
-17 | -0.933 | 0.1409 | 0.012 | -6.625
-16.5 | -0.91 | 0.12635 | 0.012 | -7.202
-16 | -0.883 | 0.11952 | 0.011 | -7.384
-15.5 | -0.872 | 0.09308 | 0.012 | -9.372
-15 | -0.825 | 0.10186 | 0.01 | -8.094
-14.5 | -0.807 | 0.09427 | 0.011 | -8.557
-14 | -0.778 | 0.08998 | 0.01 | -8.641
-13.5 | -0.762 | 0.07562 | 0.01 | -10.072
-13 | -0.812 | 0.03116 | 0.012 | -26.061
-12.5 | -0.681 | 0.08856 | 0.007 | -7.685
-12 | -0.662 | 0.07464 | 0.008 | -8.868
-11.5 | -0.718 | 0.02742 | 0.01 | -26.196
-11 | -0.701 | 0.02095 | 0.01 | -33.441
-10.5 | -0.57 | 0.06798 | 0.005 | -8.388
-10 | -0.635 | 0.01993 | 0.008 | -31.851
-9.5 | -0.863 | 0.01677 | 0.008 | -51.451
-9 | -0.948 | 0.01497 | 0.007 | -63.369
-8.5 | -0.957 | 0.01359 | 0.006 | -70.415
-8 | -0.938 | 0.0125 | 0.005 | -75.107
-7.5 | -0.904 | 0.01162 | 0.004 | -77.793
-7 | -0.859 | 0.01092 | 0.004 | -78.725
-6.5 | -0.808 | 0.01024 | 0.003 | -78.867
-6 | -0.751 | 0.00973 | 0.002 | -77.229
-5.5 | -0.691 | 0.00925 | 0.001 | -74.625
-5 | -0.627 | 0.00881 | 0 | -71.185
-4.5 | -0.564 | 0.00839 | -0.001 | -67.291
-4 | -0.496 | 0.00795 | -0.002 | -62.341
-3.5 | -0.426 | 0.00724 | -0.003 | -58.84
-3 | -0.356 | 0.0065 | -0.003 | -54.723
-2.5 | -0.285 | 0.00594 | -0.004 | -47.996
-2 | -0.215 | 0.00558 | -0.005 | -38.438
-1.5 | -0.143 | 0.00493 | -0.006 | -28.997
-1 | -0.071 | 0.00493 | -0.007 | -14.469
-0.5 | 0 | 0.0049 | -0.008 | 0.084
0 | 0.072 | 0.00492 | -0.009 | 14.663
0.5 | 0.144 | 0.00491 | -0.01 | 29.267
1 | 0.216 | 0.00495 | -0.011 | 43.552
1.5 | 0.287 | 0.00555 | -0.011 | 51.768
2 | 0.359 | 0.00582 | -0.012 | 61.7
2.5 | 0.43 | 0.00609 | -0.013 | 70.662
3 | 0.5 | 0.00656 | -0.014 | 76.216
3.5 | 0.57 | 0.00711 | -0.015 | 80.25
4 | 0.636 | 0.00717 | -0.016 | 88.692
4.5 | 0.701 | 0.00849 | -0.017 | 82.533
5 | 0.766 | 0.00897 | -0.017 | 85.333
5.5 | 0.826 | 0.01017 | -0.018 | 81.237
6 | 0.886 | 0.01076 | -0.019 | 82.382
6.5 | 0.943 | 0.01143 | -0.02 | 82.549
7 | 0.996 | 0.01217 | -0.02 | 81.877
7.5 | 1.043 | 0.01306 | -0.021 | 79.877
8 | 1.082 | 0.01406 | -0.022 | 77.008
8.5 | 1.111 | 0.01522 | -0.023 | 72.993
9 | 1.123 | 0.01653 | -0.024 | 67.934
9.5 | 1.105 | 0.01819 | -0.024 | 60.779
10 | 0.978 | 0.0203 | -0.025 | 48.191
10.5 | 0.732 | 0.0228 | -0.026 | 32.103
11 | 0.74 | 0.03306 | -0.025 | 22.377
11.5 | 0.794 | 0.0252 | -0.027 | 31.504
12 | 0.82 | 0.02899 | -0.027 | 28.286
12.5 | 0.835 | 0.0375 | -0.027 | 22.264
13 | 0.795 | 0.0749 | -0.023 | 10.617
13.5 | 0.902 | 0.03776 | -0.029 | 23.89
14 | 0.921 | 0.04543 | -0.029 | 20.28
14.5 | 0.937 | 0.05567 | -0.029 | 16.827
15 | 0.973 | 0.05223 | -0.03 | 18.625
15.5 | 1.008 | 0.05292 | -0.031 | 19.045
16 | 0.961 | 0.10406 | -0.026 | 9.231
16.5 | 0.962 | 0.13489 | -0.022 | 7.13
17 | 0.99 | 0.14293 | -0.023 | 6.929
17.5 | 1.025 | 0.14119 | -0.025 | 7.256
18 | 1.051 | 0.15146 | -0.025 | 6.94
18.5 | 1.074 | 0.16369 | -0.025 | 6.562
19 | 1.102 | 0.17695 | -0.025 | 6.228
19.5 | 1.133 | 0.18378 | -0.026 | 6.162
20 | 1.16 | 0.19315 | -0.027 | 6.008

## 128. Re 14M Mach 0.50 (2)
BIGFOIL.COM POLAR EXPORT
NACA64-118 a=0.0
NACA64-118 a=0.0 |  |  |  | Cl Max: | 1.2965 | at alpha= | 12.5 | deg
XFOIL ncrit=9 |  |  |  | L/D Max: | 100.297 | at alpha= | 3 | deg
Re: | 14000000 |  |  | Cd Min: | 0.14027 | at alpha= | 17.5 | deg
Mach: | 0.5 |  |  | Cl=0 at alpha= | -0.51309 | deg
|  |  |  | @ Cl=0.1, Cd= | 0.0040732
|  |  |  | @ Cl=0.4, Cd= | 0.0043168
|  |  |  | @ Cl=0.6, Cd= | 0.0061513
alpha (deg) | Cl | Cd | Cm | Cl/Cd
-16 | -0.9484 | 0.11306 | -0.0291 | -8.3885
-15.5 | -0.9659 | 0.10061 | -0.0376 | -9.6004
-15 | -0.9879 | 0.08809 | -0.046 | -11.2147
-14.5 | -1.0106 | 0.07643 | -0.0533 | -13.2226
-14 | -1.0403 | 0.06517 | -0.0594 | -15.9629
-13.5 | -1.0679 | 0.05523 | -0.0634 | -19.3355
-13 | -1.096 | 0.0463 | -0.0655 | -23.6717
-12.5 | -1.1227 | 0.03842 | -0.0655 | -29.2218
-12 | -1.1456 | 0.03169 | -0.0634 | -36.1502
-11.5 | -1.1621 | 0.02607 | -0.0596 | -44.5761
-11 | -1.1683 | 0.02151 | -0.0545 | -54.3143
-10.5 | -1.1579 | 0.0181 | -0.049 | -63.9724
-10 | -1.1318 | 0.01562 | -0.0436 | -72.4584
-9.5 | -1.1001 | 0.01364 | -0.0383 | -80.6525
-9 | -1.0622 | 0.01216 | -0.0331 | -87.352
-8.5 | -1.0235 | 0.01099 | -0.0275 | -93.1301
-8 | -0.9911 | 0.01015 | -0.0203 | -97.6453
-7.5 | -0.9414 | 0.00962 | -0.0153 | -97.8586
-7 | -0.8821 | 0.0091 | -0.0122 | -96.9341
-6.5 | -0.8179 | 0.00866 | -0.01 | -94.4457
-6 | -0.7515 | 0.00828 | -0.0085 | -90.7609
-5.5 | -0.6841 | 0.00792 | -0.0074 | -86.3763
-5 | -0.6158 | 0.00759 | -0.0066 | -81.1331
-4.5 | -0.547 | 0.00729 | -0.0062 | -75.0343
-4 | -0.4792 | 0.0069 | -0.0058 | -69.4493
-3.5 | -0.4122 | 0.00645 | -0.0056 | -63.907
-3 | -0.3441 | 0.00605 | -0.0057 | -56.876
-2.5 | -0.2761 | 0.00558 | -0.0059 | -49.4803
-2 | -0.2108 | 0.00484 | -0.006 | -43.5537
-1.5 | -0.1438 | 0.00422 | -0.0065 | -34.0758
-1 | -0.0707 | 0.00417 | -0.0076 | -16.9544
-0.5 | 0.0019 | 0.00406 | -0.0088 | 0.46798
0 | 0.075 | 0.00408 | -0.01 | 18.3824
0.5 | 0.1483 | 0.00406 | -0.0112 | 36.5271
1 | 0.2215 | 0.0041 | -0.0124 | 54.0244
1.5 | 0.295 | 0.00415 | -0.0136 | 71.0843
2 | 0.3678 | 0.00425 | -0.0147 | 86.5412
2.5 | 0.4401 | 0.0044 | -0.0156 | 100.0227
3 | 0.5065 | 0.00505 | -0.0157 | 100.297
3.5 | 0.5693 | 0.00585 | -0.0152 | 97.3162
4 | 0.6335 | 0.00648 | -0.0146 | 97.7623
4.5 | 0.6965 | 0.00711 | -0.0137 | 97.9606
5 | 0.7604 | 0.0076 | -0.0126 | 100.0526
5.5 | 0.8181 | 0.0083 | -0.0105 | 98.5663
6 | 0.8759 | 0.00887 | -0.0081 | 98.7486
6.5 | 0.9328 | 0.00939 | -0.0053 | 99.3397
7 | 0.9717 | 0.00993 | 0.0006 | 97.855
7.5 | 1.0063 | 0.01084 | 0.0065 | 92.8321
8 | 1.0449 | 0.01197 | 0.0113 | 87.2932
8.5 | 1.0834 | 0.01338 | 0.0157 | 80.9716
9 | 1.1228 | 0.01493 | 0.0198 | 75.2043
9.5 | 1.1586 | 0.0168 | 0.024 | 68.9643
10 | 1.1929 | 0.0189 | 0.0282 | 63.1164
10.5 | 1.2264 | 0.02119 | 0.0322 | 57.8764
11 | 1.2544 | 0.02389 | 0.0363 | 52.5073
11.5 | 1.2782 | 0.02701 | 0.0402 | 47.3232
12 | 1.2933 | 0.03091 | 0.044 | 41.8408
12.5 | 1.2965 | 0.03588 | 0.0472 | 36.1343
13 | 1.2869 | 0.04207 | 0.0494 | 30.5895
13.5 | 1.2678 | 0.04947 | 0.0502 | 25.6277
14 | 1.2416 | 0.0581 | 0.0493 | 21.3701
14.5 | 1.2127 | 0.06777 | 0.0466 | 17.8943
15 | 1.1841 | 0.07836 | 0.0422 | 15.111
15.5 | 1.1553 | 0.08996 | 0.0361 | 12.8424
16 | 1.1271 | 0.10241 | 0.0287 | 11.0058
16.5 | 1.1029 | 0.11507 | 0.0205 | 9.5846
17.5 | 1.0655 | 0.14027 | 0.0033 | 7.5961

## 129. Re 16M Mach 0.00 (1)
BIGFOIL.COM POLAR EXPORT
NACA64-118 a=0.0
NACA64-118 a=0.0 |  |  |  | Cl Max: | 1.437 | at alpha= | 16 | deg
JavaFoil+Calcfoil stall+Eppler ext transition |  |  |  | L/D Max: | 103.095 | at alpha= | 8.5 | deg
Re: | 16000000 |  |  | Cd Min: | 0.00467 | at alpha= | -0.5 | deg
Mach: | 0 |  |  | Cl=0 at alpha= | -0.5 | deg
|  |  |  | @ Cl=0.1, Cd= | 0.0047303
|  |  |  | @ Cl=0.4, Cd= | 0.0058195
|  |  |  | @ Cl=0.6, Cd= | 0.0068893
alpha (deg) | Cl | Cd | Cm | Cl/Cd
-20 | -1.266 | 0.04597 | 0.019 | -27.543
-19.5 | -1.289 | 0.04051 | 0.018 | -31.825
-19 | -1.309 | 0.03609 | 0.018 | -36.276
-18.5 | -1.324 | 0.03317 | 0.018 | -39.928
-18 | -1.337 | 0.03055 | 0.017 | -43.764
-17.5 | -1.346 | 0.02853 | 0.017 | -47.194
-17 | -1.355 | 0.02575 | 0.016 | -52.615
-16.5 | -1.358 | 0.02388 | 0.015 | -56.896
-16 | -1.358 | 0.02242 | 0.015 | -60.589
-15.5 | -1.356 | 0.02067 | 0.014 | -65.594
-15 | -1.349 | 0.0193 | 0.014 | -69.909
-14.5 | -1.339 | 0.0178 | 0.013 | -75.239
-14 | -1.322 | 0.01672 | 0.013 | -79.111
-13.5 | -1.302 | 0.01574 | 0.012 | -82.689
-13 | -1.279 | 0.01475 | 0.011 | -86.72
-12.5 | -1.252 | 0.01393 | 0.011 | -89.882
-12 | -1.223 | 0.01309 | 0.01 | -93.419
-11.5 | -1.19 | 0.01241 | 0.009 | -95.933
-11 | -1.155 | 0.01178 | 0.009 | -98.073
-10.5 | -1.117 | 0.0112 | 0.008 | -99.732
-10 | -1.076 | 0.01066 | 0.007 | -100.956
-9.5 | -1.033 | 0.01019 | 0.007 | -101.345
-9 | -0.988 | 0.00974 | 0.006 | -101.438
-8.5 | -0.94 | 0.00856 | 0.005 | -109.797
-8 | -0.893 | 0.00903 | 0.005 | -98.971
-7.5 | -0.84 | 0.00866 | 0.004 | -96.968
-7 | -0.784 | 0.00839 | 0.003 | -93.524
-6.5 | -0.728 | 0.00808 | 0.002 | -90.115
-6 | -0.67 | 0.00782 | 0.002 | -85.661
-5.5 | -0.611 | 0.00758 | 0.001 | -80.634
-5 | -0.552 | 0.00733 | 0 | -75.238
-4.5 | -0.492 | 0.00708 | -0.001 | -69.463
-4 | -0.431 | 0.00662 | -0.001 | -65.07
-3.5 | -0.37 | 0.00638 | -0.002 | -57.978
-3 | -0.309 | 0.00597 | -0.003 | -51.749
-2.5 | -0.247 | 0.00567 | -0.004 | -43.646
-2 | -0.186 | 0.00536 | -0.004 | -34.702
-1.5 | -0.124 | 0.00519 | -0.005 | -23.856
-1 | -0.062 | 0.005 | -0.006 | -12.355
-0.5 | 0 | 0.00467 | -0.007 | 0.077
0 | 0.062 | 0.00467 | -0.008 | 13.369
0.5 | 0.125 | 0.00477 | -0.008 | 26.104
1 | 0.187 | 0.00513 | -0.009 | 36.375
1.5 | 0.249 | 0.00528 | -0.01 | 47.075
2 | 0.311 | 0.00544 | -0.011 | 57.165
2.5 | 0.373 | 0.00568 | -0.011 | 65.574
3 | 0.433 | 0.00599 | -0.012 | 72.332
3.5 | 0.495 | 0.00626 | -0.013 | 79.05
4 | 0.556 | 0.00664 | -0.014 | 83.715
4.5 | 0.616 | 0.00698 | -0.014 | 88.251
5 | 0.677 | 0.00733 | -0.015 | 92.352
5.5 | 0.736 | 0.00764 | -0.016 | 96.393
6 | 0.795 | 0.00837 | -0.017 | 94.978
6.5 | 0.852 | 0.00872 | -0.018 | 97.763
7 | 0.903 | 0.00904 | -0.018 | 99.791
7.5 | 0.955 | 0.00937 | -0.019 | 101.954
8 | 1.006 | 0.0098 | -0.02 | 102.642
8.5 | 1.056 | 0.01024 | -0.02 | 103.095
9 | 1.104 | 0.01074 | -0.021 | 102.757
9.5 | 1.149 | 0.01124 | -0.022 | 102.309
10 | 1.192 | 0.01187 | -0.022 | 100.374
10.5 | 1.231 | 0.01247 | -0.023 | 98.727
11 | 1.267 | 0.0131 | -0.024 | 96.681
11.5 | 1.3 | 0.01386 | -0.024 | 93.768
12 | 1.329 | 0.01469 | -0.025 | 90.495
12.5 | 1.356 | 0.01553 | -0.025 | 87.311
13 | 1.378 | 0.01653 | -0.026 | 83.409
13.5 | 1.398 | 0.01752 | -0.027 | 79.794
14 | 1.413 | 0.01876 | -0.027 | 75.32
14.5 | 1.425 | 0.01989 | -0.028 | 71.633
15 | 1.432 | 0.02156 | -0.028 | 66.423
15.5 | 1.436 | 0.02322 | -0.029 | 61.856
16 | 1.437 | 0.02521 | -0.029 | 56.994
16.5 | 1.433 | 0.02741 | -0.03 | 52.283
17 | 1.427 | 0.02949 | -0.03 | 48.394
17.5 | 1.419 | 0.03153 | -0.031 | 45.003
18 | 1.403 | 0.0345 | -0.031 | 40.66
18.5 | 1.384 | 0.03733 | -0.032 | 37.066
19 | 1.362 | 0.04046 | -0.032 | 33.66
19.5 | 1.335 | 0.04507 | -0.032 | 29.63
20 | 1.308 | 0.04972 | -0.033 | 26.302

## 130. Re 16M Mach 0.00 (2)
BIGFOIL.COM POLAR EXPORT
NACA64-118 a=0.0
NACA64-118 a=0.0 |  |  |  | Cl Max: | 1.7324 | at alpha= | 20 | deg
XFOIL ncrit=9 |  |  |  | L/D Max: | 120.183 | at alpha= | 10 | deg
Re: | 16000000 |  |  | Cd Min: | 0.04403 | at alpha= | 20 | deg
Mach: | 0 |  |  | Cl=0 at alpha= | -0.50993 | deg
|  |  |  | @ Cl=0.1, Cd= | 0.0039072
|  |  |  | @ Cl=0.4, Cd= | 0.0049138
|  |  |  | @ Cl=0.6, Cd= | 0.006293
alpha (deg) | Cl | Cd | Cm | Cl/Cd
-20 | -1.6827 | 0.03529 | -0.035 | -47.6821
-19.5 | -1.6679 | 0.03214 | -0.0344 | -51.8948
-19 | -1.6545 | 0.02903 | -0.0335 | -56.9928
-18.5 | -1.6344 | 0.02657 | -0.0325 | -61.513
-18 | -1.6122 | 0.02442 | -0.0317 | -66.0197
-17.5 | -1.5923 | 0.02242 | -0.0298 | -71.0214
-17 | -1.5701 | 0.02059 | -0.0279 | -76.2555
-16.5 | -1.5459 | 0.01895 | -0.0259 | -81.5778
-16 | -1.5189 | 0.01755 | -0.0239 | -86.547
-15.5 | -1.4922 | 0.01622 | -0.0216 | -91.9975
-15 | -1.4635 | 0.01509 | -0.0192 | -96.9848
-14.5 | -1.4361 | 0.01402 | -0.0164 | -102.4322
-14 | -1.4096 | 0.01304 | -0.0131 | -108.0982
-13.5 | -1.3833 | 0.01225 | -0.0093 | -112.9224
-13 | -1.3622 | 0.01163 | -0.0038 | -117.1281
-12.5 | -1.3231 | 0.01116 | -0.0015 | -118.5573
-12 | -1.2779 | 0.01073 | -0.0002 | -119.096
-11.5 | -1.2302 | 0.01034 | 0.0007 | -118.9749
-11 | -1.1814 | 0.00994 | 0.0015 | -118.8531
-10.5 | -1.1315 | 0.00953 | 0.002 | -118.7303
-10 | -1.0798 | 0.00918 | 0.0023 | -117.6253
-9.5 | -1.0266 | 0.00887 | 0.0024 | -115.7384
-9 | -0.9725 | 0.0086 | 0.0023 | -113.0814
-8.5 | -0.9182 | 0.00829 | 0.0022 | -110.76
-8 | -0.8631 | 0.008 | 0.002 | -107.8875
-7.5 | -0.8071 | 0.00776 | 0.0017 | -104.0077
-7 | -0.7509 | 0.00751 | 0.0013 | -99.9867
-6.5 | -0.6941 | 0.00728 | 0.0008 | -95.3434
-6 | -0.637 | 0.00706 | 0.0003 | -90.2266
-5.5 | -0.5794 | 0.00685 | -0.0003 | -84.5839
-5 | -0.5218 | 0.00664 | -0.0009 | -78.5843
-4.5 | -0.4643 | 0.00636 | -0.0014 | -73.0031
-4 | -0.4067 | 0.00608 | -0.002 | -66.8914
-3.5 | -0.3486 | 0.00584 | -0.0027 | -59.6918
-3 | -0.2905 | 0.00555 | -0.0034 | -52.3423
-2.5 | -0.2323 | 0.00526 | -0.0042 | -44.1635
-2 | -0.1745 | 0.00491 | -0.0049 | -35.5397
-1.5 | -0.1184 | 0.00423 | -0.0055 | -27.9905
-1 | -0.0592 | 0.00404 | -0.0064 | -14.6535
-0.5 | 0.0012 | 0.00397 | -0.0074 | 0.30227
0 | 0.0612 | 0.00392 | -0.0084 | 15.6122
0.5 | 0.1217 | 0.0039 | -0.0094 | 31.2051
1 | 0.1821 | 0.00393 | -0.0104 | 46.3359
1.5 | 0.242 | 0.004 | -0.0114 | 60.5
2 | 0.3017 | 0.00415 | -0.0124 | 72.6988
2.5 | 0.3603 | 0.00444 | -0.0132 | 81.1486
3 | 0.4156 | 0.0051 | -0.0136 | 81.4902
3.5 | 0.4721 | 0.00556 | -0.0142 | 84.9101
4 | 0.5291 | 0.0059 | -0.0148 | 89.678
4.5 | 0.5862 | 0.00621 | -0.0153 | 94.3961
5 | 0.6427 | 0.00655 | -0.0158 | 98.1221
5.5 | 0.6988 | 0.00687 | -0.0162 | 101.7176
6 | 0.7538 | 0.00727 | -0.0164 | 103.6864
6.5 | 0.809 | 0.00759 | -0.0167 | 106.5876
7 | 0.8642 | 0.00789 | -0.0169 | 109.5311
7.5 | 0.9189 | 0.00817 | -0.0171 | 112.4725
8 | 0.9729 | 0.00848 | -0.0172 | 114.7288
8.5 | 1.0266 | 0.00878 | -0.0172 | 116.9248
9 | 1.0787 | 0.00911 | -0.017 | 118.4083
9.5 | 1.13 | 0.00947 | -0.0167 | 119.3242
10 | 1.1802 | 0.00982 | -0.0162 | 120.1833
10.5 | 1.2277 | 0.01023 | -0.0153 | 120.0098
11 | 1.2728 | 0.01069 | -0.014 | 119.0645
11.5 | 1.3157 | 0.01112 | -0.0123 | 118.3183
12 | 1.3397 | 0.01162 | -0.0072 | 115.2926
12.5 | 1.3641 | 0.0124 | -0.0029 | 110.0081
13 | 1.3904 | 0.01333 | 0.0006 | 104.3061
13.5 | 1.4191 | 0.01433 | 0.0035 | 99.03
14 | 1.4478 | 0.01543 | 0.006 | 93.8302
14.5 | 1.4744 | 0.01674 | 0.0085 | 88.0765
15 | 1.4985 | 0.01827 | 0.0109 | 82.0197
15.5 | 1.5205 | 0.01999 | 0.0133 | 76.063
16 | 1.5422 | 0.02182 | 0.0154 | 70.6783
17 | 1.5945 | 0.02567 | 0.0172 | 62.1153
17.5 | 1.6184 | 0.02801 | 0.0178 | 57.7794
18 | 1.6715 | 0.03083 | 0.0123 | 54.2167
18.5 | 1.6906 | 0.03378 | 0.0127 | 50.0474
19 | 1.7088 | 0.03684 | 0.0131 | 46.3844
19.5 | 1.7195 | 0.04046 | 0.0137 | 42.4988
20 | 1.7324 | 0.04403 | 0.0141 | 39.3459

## 131. Re 16M Mach 0.10 (1)
BIGFOIL.COM POLAR EXPORT
NACA64-118 a=0.0
NACA64-118 a=0.0 |  |  |  | Cl Max: | 1.42 | at alpha= | 15.5 | deg
JavaFoil+Calcfoil stall+Eppler ext transition |  |  |  | L/D Max: | 102.459 | at alpha= | 8.5 | deg
Re: | 16000000 |  |  | Cd Min: | 0.00468 | at alpha= | 0 | deg
Mach: | 0.1 |  |  | Cl=0 at alpha= | -0.5 | deg
|  |  |  | @ Cl=0.1, Cd= | 0.0047218
|  |  |  | @ Cl=0.4, Cd= | 0.0058271
|  |  |  | @ Cl=0.6, Cd= | 0.0069402
alpha (deg) | Cl | Cd | Cm | Cl/Cd
-20 | -1.214 | 0.04952 | 0.019 | -24.523
-19.5 | -1.242 | 0.0431 | 0.018 | -28.825
-19 | -1.267 | 0.03807 | 0.018 | -33.282
-18.5 | -1.287 | 0.03482 | 0.018 | -36.95
-18 | -1.304 | 0.03193 | 0.017 | -40.827
-17.5 | -1.317 | 0.02973 | 0.017 | -44.288
-17 | -1.329 | 0.027 | 0.016 | -49.199
-16.5 | -1.337 | 0.02469 | 0.016 | -54.128
-16 | -1.34 | 0.02318 | 0.015 | -57.796
-15.5 | -1.34 | 0.02127 | 0.014 | -63.02
-15 | -1.337 | 0.01981 | 0.014 | -67.462
-14.5 | -1.33 | 0.01823 | 0.013 | -72.94
-14 | -1.314 | 0.01714 | 0.013 | -76.703
-13.5 | -1.296 | 0.01607 | 0.012 | -80.67
-13 | -1.275 | 0.01504 | 0.011 | -84.78
-12.5 | -1.25 | 0.01418 | 0.011 | -88.123
-12 | -1.221 | 0.0134 | 0.01 | -91.184
-11.5 | -1.19 | 0.0126 | 0.009 | -94.489
-11 | -1.156 | 0.01194 | 0.009 | -96.775
-10.5 | -1.118 | 0.01137 | 0.008 | -98.331
-10 | -1.078 | 0.01079 | 0.007 | -99.962
-9.5 | -1.035 | 0.01029 | 0.007 | -100.623
-9 | -0.99 | 0.00982 | 0.006 | -100.875
-8.5 | -0.943 | 0.00941 | 0.005 | -100.134
-8 | -0.897 | 0.00905 | 0.005 | -99.105
-7.5 | -0.843 | 0.00869 | 0.004 | -96.969
-7 | -0.788 | 0.00846 | 0.003 | -93.132
-6.5 | -0.731 | 0.00814 | 0.002 | -89.787
-6 | -0.673 | 0.00784 | 0.002 | -85.841
-5.5 | -0.614 | 0.00765 | 0.001 | -80.28
-5 | -0.554 | 0.00743 | 0 | -74.654
-4.5 | -0.494 | 0.00707 | -0.001 | -69.871
-4 | -0.433 | 0.00662 | -0.001 | -65.469
-3.5 | -0.372 | 0.00638 | -0.002 | -58.27
-3 | -0.31 | 0.00597 | -0.003 | -51.949
-2.5 | -0.249 | 0.00566 | -0.004 | -43.937
-2 | -0.187 | 0.00539 | -0.005 | -34.679
-1.5 | -0.124 | 0.00518 | -0.005 | -24.036
-1 | -0.062 | 0.00499 | -0.006 | -12.438
-0.5 | 0 | 0.00472 | -0.007 | 0.076
0 | 0.063 | 0.00468 | -0.008 | 13.401
0.5 | 0.125 | 0.00475 | -0.008 | 26.337
1 | 0.188 | 0.00512 | -0.009 | 36.619
1.5 | 0.25 | 0.00527 | -0.01 | 47.393
2 | 0.312 | 0.0055 | -0.011 | 56.754
2.5 | 0.375 | 0.0057 | -0.011 | 65.675
3 | 0.436 | 0.00601 | -0.012 | 72.479
3.5 | 0.497 | 0.00628 | -0.013 | 79.202
4 | 0.559 | 0.00666 | -0.014 | 83.894
4.5 | 0.619 | 0.00707 | -0.015 | 87.559
5 | 0.68 | 0.00739 | -0.015 | 92.001
5.5 | 0.74 | 0.00764 | -0.016 | 96.764
6 | 0.798 | 0.00848 | -0.017 | 94.146
6.5 | 0.856 | 0.00885 | -0.018 | 96.789
7 | 0.906 | 0.00911 | -0.018 | 99.499
7.5 | 0.959 | 0.00947 | -0.019 | 101.269
8 | 1.01 | 0.00989 | -0.02 | 102.113
8.5 | 1.059 | 0.01034 | -0.02 | 102.459
9 | 1.107 | 0.01085 | -0.021 | 102.009
9.5 | 1.152 | 0.01143 | -0.022 | 100.861
10 | 1.194 | 0.01202 | -0.022 | 99.32
10.5 | 1.233 | 0.01266 | -0.023 | 97.4
11 | 1.268 | 0.01334 | -0.024 | 95.051
11.5 | 1.3 | 0.01408 | -0.024 | 92.361
12 | 1.329 | 0.01494 | -0.025 | 88.941
12.5 | 1.354 | 0.01581 | -0.026 | 85.638
13 | 1.375 | 0.01684 | -0.026 | 81.627
13.5 | 1.392 | 0.01788 | -0.027 | 77.865
14 | 1.405 | 0.01915 | -0.027 | 73.369
14.5 | 1.414 | 0.02056 | -0.028 | 68.787
15 | 1.419 | 0.02212 | -0.028 | 64.17
15.5 | 1.42 | 0.02386 | -0.029 | 59.536
16 | 1.417 | 0.02595 | -0.029 | 54.602
16.5 | 1.41 | 0.02832 | -0.03 | 49.788
17 | 1.4 | 0.03057 | -0.03 | 45.816
17.5 | 1.387 | 0.0332 | -0.031 | 41.779
18 | 1.368 | 0.03598 | -0.031 | 38.017
18.5 | 1.344 | 0.03907 | -0.032 | 34.397
19 | 1.314 | 0.0443 | -0.032 | 29.663
19.5 | 1.286 | 0.04779 | -0.032 | 26.906
20 | 1.253 | 0.05311 | -0.033 | 23.593

## 132. Re 16M Mach 0.10 (2)
BIGFOIL.COM POLAR EXPORT
NACA64-118 a=0.0
NACA64-118 a=0.0 |  |  |  | Cl Max: | 1.7248 | at alpha= | 20 | deg
XFOIL ncrit=9 |  |  |  | L/D Max: | 119.728 | at alpha= | 10 | deg
Re: | 16000000 |  |  | Cd Min: | 0.04685 | at alpha= | 20 | deg
Mach: | 0.1 |  |  | Cl=0 at alpha= | -0.50987 | deg
|  |  |  | @ Cl=0.1, Cd= | 0.0039074
|  |  |  | @ Cl=0.4, Cd= | 0.0048828
|  |  |  | @ Cl=0.6, Cd= | 0.0063104
alpha (deg) | Cl | Cd | Cm | Cl/Cd
-20 | -1.6814 | 0.03743 | -0.0374 | -44.9212
-19.5 | -1.6651 | 0.03423 | -0.037 | -48.6445
-19 | -1.6522 | 0.0309 | -0.0362 | -53.4693
-18.5 | -1.6317 | 0.0283 | -0.0353 | -57.6572
-18 | -1.6094 | 0.02591 | -0.0346 | -62.115
-17.5 | -1.5914 | 0.02366 | -0.0327 | -67.2612
-17 | -1.5704 | 0.02164 | -0.0308 | -72.5693
-16.5 | -1.5464 | 0.01988 | -0.0288 | -77.7867
-16 | -1.5201 | 0.01833 | -0.0267 | -82.9296
-15.5 | -1.4938 | 0.01688 | -0.0243 | -88.4953
-15 | -1.4649 | 0.01565 | -0.0219 | -93.6038
-14.5 | -1.436 | 0.01454 | -0.0193 | -98.762
-14 | -1.4091 | 0.01346 | -0.0161 | -104.688
-13.5 | -1.3812 | 0.01258 | -0.0125 | -109.7933
-13 | -1.3574 | 0.01183 | -0.0078 | -114.7422
-12.5 | -1.3289 | 0.01132 | -0.0033 | -117.394
-12 | -1.2847 | 0.01086 | -0.0017 | -118.2965
-11.5 | -1.2373 | 0.01045 | -0.0005 | -118.4019
-11 | -1.1883 | 0.01005 | 0.0004 | -118.2388
-10.5 | -1.1383 | 0.00963 | 0.0011 | -118.2035
-10 | -1.0866 | 0.00927 | 0.0016 | -117.2168
-9.5 | -1.0332 | 0.00893 | 0.0018 | -115.6999
-9 | -0.9788 | 0.00865 | 0.0018 | -113.1561
-8.5 | -0.924 | 0.00835 | 0.0018 | -110.6587
-8 | -0.8687 | 0.00805 | 0.0016 | -107.913
-7.5 | -0.8123 | 0.0078 | 0.0014 | -104.141
-7 | -0.7556 | 0.00755 | 0.001 | -100.0795
-6.5 | -0.6985 | 0.00731 | 0.0006 | -95.554
-6 | -0.641 | 0.00709 | 0.0001 | -90.409
-5.5 | -0.583 | 0.00688 | -0.0004 | -84.7384
-5 | -0.525 | 0.00666 | -0.001 | -78.8288
-4.5 | -0.4672 | 0.00638 | -0.0015 | -73.2288
-4 | -0.4091 | 0.0061 | -0.0021 | -67.0656
-3.5 | -0.3507 | 0.00586 | -0.0028 | -59.8464
-3 | -0.2923 | 0.00556 | -0.0035 | -52.5719
-2.5 | -0.2337 | 0.00527 | -0.0042 | -44.3454
-2 | -0.1755 | 0.00491 | -0.0049 | -35.7434
-1.5 | -0.1192 | 0.00421 | -0.0055 | -28.3135
-1 | -0.0596 | 0.00404 | -0.0064 | -14.7525
-0.5 | 0.0012 | 0.00397 | -0.0074 | 0.30227
0 | 0.0616 | 0.00392 | -0.0084 | 15.7143
0.5 | 0.1226 | 0.0039 | -0.0095 | 31.4359
1 | 0.1833 | 0.00393 | -0.0105 | 46.6412
1.5 | 0.2437 | 0.004 | -0.0115 | 60.925
2 | 0.3038 | 0.00415 | -0.0125 | 73.2048
2.5 | 0.3627 | 0.00444 | -0.0133 | 81.6892
3 | 0.4183 | 0.0051 | -0.0137 | 82.0196
3.5 | 0.4752 | 0.00557 | -0.0142 | 85.3142
4 | 0.5325 | 0.00592 | -0.0148 | 89.9493
5 | 0.6466 | 0.00658 | -0.0158 | 98.2675
5.5 | 0.7031 | 0.00691 | -0.0161 | 101.7511
6 | 0.7584 | 0.00731 | -0.0163 | 103.7483
6.5 | 0.8139 | 0.00763 | -0.0165 | 106.671
7 | 0.8694 | 0.00794 | -0.0167 | 109.4962
7.5 | 0.9246 | 0.00822 | -0.0169 | 112.4818
8 | 0.9788 | 0.00854 | -0.0169 | 114.6136
8.5 | 1.0327 | 0.00884 | -0.0168 | 116.8213
9 | 1.0849 | 0.0092 | -0.0165 | 117.9239
9.5 | 1.1364 | 0.00955 | -0.016 | 118.9948
10 | 1.1865 | 0.00991 | -0.0154 | 119.7275
10.5 | 1.2335 | 0.01036 | -0.0142 | 119.0637
11 | 1.2782 | 0.01081 | -0.0127 | 118.2424
11.5 | 1.3146 | 0.01124 | -0.0096 | 116.9573
12 | 1.3369 | 0.01189 | -0.0043 | 112.439
12.5 | 1.3629 | 0.01275 | -0.0003 | 106.8941
13 | 1.3903 | 0.01375 | 0.003 | 101.1127
13.5 | 1.4198 | 0.01481 | 0.0057 | 95.8677
14 | 1.448 | 0.01603 | 0.0083 | 90.3306
14.5 | 1.4743 | 0.01745 | 0.0108 | 84.4871
15 | 1.497 | 0.01915 | 0.0133 | 78.1723
15.5 | 1.5199 | 0.02092 | 0.0156 | 72.653
16 | 1.5415 | 0.02286 | 0.0177 | 67.4322
17 | 1.5967 | 0.02703 | 0.0188 | 59.0714
17.5 | 1.6502 | 0.02976 | 0.0136 | 55.4503
18 | 1.6717 | 0.03262 | 0.014 | 51.2477
18.5 | 1.688 | 0.03593 | 0.0146 | 46.9802
19 | 1.7042 | 0.03922 | 0.0151 | 43.4523
19.5 | 1.7138 | 0.04306 | 0.0157 | 39.8003
20 | 1.7248 | 0.04685 | 0.0162 | 36.8154

## 133. Re 16M Mach 0.25 (1)
BIGFOIL.COM POLAR EXPORT
NACA64-118 a=0.0
NACA64-118 a=0.0 |  |  |  | Cl Max: | 1.339 | at alpha= | 13.5 | deg
JavaFoil+Calcfoil stall+Eppler ext transition |  |  |  | L/D Max: | 101.162 | at alpha= | 6 | deg
Re: | 16000000 |  |  | Cd Min: | 0.0047 | at alpha= | -0.5 | deg
Mach: | 0.25 |  |  | Cl=0 at alpha= | -0.5 | deg
|  |  |  | @ Cl=0.1, Cd= | 0.0047328
|  |  |  | @ Cl=0.4, Cd= | 0.0058323
|  |  |  | @ Cl=0.6, Cd= | 0.0069936
alpha (deg) | Cl | Cd | Cm | Cl/Cd
-19 | -0.834 | 0.11813 | 0.014 | -7.056
-18.5 | -0.932 | 0.07008 | 0.016 | -13.304
-18 | -0.998 | 0.05433 | 0.017 | -18.367
-17.5 | -1.058 | 0.04264 | 0.016 | -24.807
-17 | -1.105 | 0.03709 | 0.016 | -29.784
-16.5 | -1.145 | 0.03276 | 0.016 | -34.958
-16 | -1.181 | 0.02865 | 0.015 | -41.214
-15.5 | -1.209 | 0.02572 | 0.015 | -46.998
-15 | -1.228 | 0.02393 | 0.014 | -51.321
-14.5 | -1.242 | 0.02201 | 0.013 | -56.433
-14 | -1.246 | 0.01987 | 0.013 | -62.717
-13.5 | -1.244 | 0.01821 | 0.012 | -68.292
-13 | -1.235 | 0.01699 | 0.012 | -72.695
-12.5 | -1.222 | 0.01588 | 0.011 | -76.962
-12 | -1.204 | 0.01478 | 0.01 | -81.446
-11.5 | -1.18 | 0.01388 | 0.01 | -85.079
-11 | -1.153 | 0.01301 | 0.009 | -88.622
-10.5 | -1.121 | 0.01227 | 0.008 | -91.367
-10 | -1.085 | 0.01158 | 0.008 | -93.715
-9.5 | -1.046 | 0.01098 | 0.007 | -95.197
-9 | -1.003 | 0.0104 | 0.006 | -96.428
-8.5 | -0.957 | 0.00989 | 0.005 | -96.732
-8 | -0.908 | 0.0095 | 0.005 | -95.593
-7.5 | -0.858 | 0.00839 | 0.004 | -102.223
-7 | -0.806 | 0.00872 | 0.003 | -92.436
-6.5 | -0.749 | 0.0084 | 0.002 | -89.164
-6 | -0.69 | 0.00809 | 0.002 | -85.341
-5.5 | -0.63 | 0.00783 | 0.001 | -80.462
-5 | -0.569 | 0.00759 | 0 | -75.014
-4.5 | -0.507 | 0.00725 | -0.001 | -69.99
-4 | -0.445 | 0.00677 | -0.001 | -65.722
-3.5 | -0.382 | 0.00652 | -0.002 | -58.551
-3 | -0.319 | 0.00608 | -0.003 | -52.483
-2.5 | -0.255 | 0.00575 | -0.004 | -44.383
-2 | -0.192 | 0.00542 | -0.005 | -35.415
-1.5 | -0.128 | 0.00526 | -0.005 | -24.323
-1 | -0.064 | 0.00502 | -0.006 | -12.691
-0.5 | 0 | 0.0047 | -0.007 | 0.079
0 | 0.065 | 0.0047 | -0.008 | 13.724
0.5 | 0.129 | 0.00476 | -0.009 | 27.042
1 | 0.193 | 0.00517 | -0.009 | 37.252
1.5 | 0.257 | 0.00533 | -0.01 | 48.183
2 | 0.321 | 0.00554 | -0.011 | 57.913
2.5 | 0.385 | 0.00575 | -0.012 | 66.972
3 | 0.447 | 0.00609 | -0.013 | 73.484
3.5 | 0.511 | 0.00641 | -0.013 | 79.699
4 | 0.574 | 0.00683 | -0.014 | 83.954
4.5 | 0.636 | 0.00722 | -0.015 | 88.065
5 | 0.698 | 0.00755 | -0.016 | 92.47
5.5 | 0.759 | 0.00793 | -0.017 | 95.667
6 | 0.814 | 0.00805 | -0.017 | 101.162
6.5 | 0.87 | 0.0091 | -0.018 | 95.626
7 | 0.925 | 0.00951 | -0.019 | 97.188
7.5 | 0.978 | 0.00993 | -0.019 | 98.465
8 | 1.029 | 0.0104 | -0.02 | 98.888
8.5 | 1.078 | 0.01096 | -0.021 | 98.313
9 | 1.124 | 0.01157 | -0.021 | 97.163
9.5 | 1.167 | 0.0122 | -0.022 | 95.664
10 | 1.206 | 0.0129 | -0.023 | 93.499
10.5 | 1.24 | 0.01368 | -0.024 | 90.69
11 | 1.27 | 0.01451 | -0.024 | 87.498
11.5 | 1.295 | 0.01548 | -0.025 | 83.653
12 | 1.314 | 0.01645 | -0.025 | 79.925
12.5 | 1.328 | 0.01762 | -0.026 | 75.385
13 | 1.337 | 0.01882 | -0.027 | 71.018
13.5 | 1.339 | 0.02024 | -0.027 | 66.146
14 | 1.335 | 0.02193 | -0.028 | 60.87
14.5 | 1.323 | 0.02407 | -0.028 | 54.961
15 | 1.304 | 0.0266 | -0.029 | 49.045
15.5 | 1.28 | 0.02942 | -0.029 | 43.507
16 | 1.249 | 0.03229 | -0.03 | 38.693
16.5 | 1.211 | 0.03638 | -0.03 | 33.288
17 | 1.168 | 0.04069 | -0.031 | 28.693
17.5 | 1.118 | 0.04611 | -0.031 | 24.257
18 | 1.062 | 0.05063 | -0.031 | 20.972
18.5 | 0.981 | 0.06795 | -0.03 | 14.44

## 134. Re 16M Mach 0.25 (2)
BIGFOIL.COM POLAR EXPORT
NACA64-118 a=0.0
NACA64-118 a=0.0 |  |  |  | Cl Max: | 1.6756 | at alpha= | 19 | deg
XFOIL ncrit=9 |  |  |  | L/D Max: | 116.239 | at alpha= | 9.5 | deg
Re: | 16000000 |  |  | Cd Min: | 0.06092 | at alpha= | 20 | deg
Mach: | 0.25 |  |  | Cl=0 at alpha= | -0.51033 | deg
|  |  |  | @ Cl=0.1, Cd= | 0.0039143
|  |  |  | @ Cl=0.4, Cd= | 0.004702
|  |  |  | @ Cl=0.6, Cd= | 0.0063006
alpha (deg) | Cl | Cd | Cm | Cl/Cd
-20 | -1.662 | 0.0511 | -0.0489 | -32.5245
-19.5 | -1.651 | 0.04657 | -0.0489 | -35.452
-19 | -1.6381 | 0.04236 | -0.0485 | -38.6709
-18.5 | -1.6232 | 0.03849 | -0.0478 | -42.172
-18 | -1.5975 | 0.03496 | -0.0485 | -45.6951
-17.5 | -1.5813 | 0.03174 | -0.0469 | -49.8204
-17 | -1.5619 | 0.02881 | -0.0452 | -54.2138
-16.5 | -1.5428 | 0.02602 | -0.0432 | -59.2929
-16 | -1.5221 | 0.02351 | -0.0409 | -64.7427
-15.5 | -1.4958 | 0.02146 | -0.0386 | -69.7018
-15 | -1.4715 | 0.01942 | -0.0358 | -75.7724
-14.5 | -1.4425 | 0.01776 | -0.0331 | -81.2218
-14 | -1.4129 | 0.01624 | -0.0302 | -87.0012
-13.5 | -1.381 | 0.01494 | -0.0272 | -92.4364
-13 | -1.3507 | 0.01373 | -0.0237 | -98.3758
-12.5 | -1.3214 | 0.01266 | -0.0197 | -104.376
-12 | -1.2937 | 0.01177 | -0.015 | -109.915
-11.5 | -1.2692 | 0.01116 | -0.0089 | -113.7276
-11 | -1.2233 | 0.01068 | -0.0065 | -114.5412
-10.5 | -1.1733 | 0.01023 | -0.0047 | -114.6921
-10 | -1.1218 | 0.00978 | -0.0033 | -114.7035
-9.5 | -1.0686 | 0.00934 | -0.0021 | -114.4111
-9 | -1.013 | 0.00898 | -0.0014 | -112.8062
-8.5 | -0.956 | 0.00868 | -0.001 | -110.1382
-8 | -0.8987 | 0.00834 | -0.0007 | -107.7578
-7.5 | -0.8408 | 0.00803 | -0.0005 | -104.7073
-7 | -0.7817 | 0.00777 | -0.0006 | -100.6049
-6.5 | -0.7226 | 0.0075 | -0.0007 | -96.3467
-6 | -0.6628 | 0.00726 | -0.0009 | -91.2948
-5.5 | -0.6028 | 0.00702 | -0.0013 | -85.8689
-5 | -0.5425 | 0.0068 | -0.0017 | -79.7794
-4.5 | -0.4825 | 0.00652 | -0.0022 | -74.0031
-4 | -0.4227 | 0.00621 | -0.0026 | -68.0676
-3.5 | -0.3622 | 0.00595 | -0.0032 | -60.8739
-3 | -0.3019 | 0.00562 | -0.0038 | -53.7189
-2.5 | -0.2414 | 0.00533 | -0.0045 | -45.2908
-2 | -0.1816 | 0.0049 | -0.0051 | -37.0612
-1.5 | -0.1236 | 0.00418 | -0.0057 | -29.5694
-1 | -0.0616 | 0.00404 | -0.0066 | -15.2475
-0.5 | 0.0013 | 0.00396 | -0.0077 | 0.32828
0 | 0.064 | 0.00392 | -0.0087 | 16.3265
0.5 | 0.1272 | 0.00391 | -0.0098 | 32.532
1 | 0.1901 | 0.00394 | -0.0109 | 48.2487
1.5 | 0.2528 | 0.00401 | -0.0119 | 63.0424
2 | 0.3152 | 0.00414 | -0.0129 | 76.1353
2.5 | 0.3766 | 0.00441 | -0.0137 | 85.3968
3 | 0.4335 | 0.00512 | -0.014 | 84.668
3.5 | 0.492 | 0.00562 | -0.0145 | 87.5445
4 | 0.5511 | 0.00601 | -0.0149 | 91.6972
4.5 | 0.61 | 0.00636 | -0.0153 | 95.9119
5 | 0.6686 | 0.00674 | -0.0155 | 99.1988
5.5 | 0.7266 | 0.0071 | -0.0157 | 102.338
6 | 0.7833 | 0.00754 | -0.0156 | 103.8859
6.5 | 0.8406 | 0.00788 | -0.0155 | 106.6751
7 | 0.8978 | 0.00821 | -0.0154 | 109.3544
7.5 | 0.9545 | 0.00853 | -0.0151 | 111.8992
8 | 1.0104 | 0.00887 | -0.0147 | 113.9121
8.5 | 1.0646 | 0.00924 | -0.0139 | 115.2165
9 | 1.1173 | 0.00964 | -0.0129 | 115.9025
9.5 | 1.1682 | 0.01005 | -0.0116 | 116.2388
10 | 1.2144 | 0.01055 | -0.0094 | 115.109
10.5 | 1.2465 | 0.01104 | -0.0047 | 112.9076
11 | 1.2738 | 0.01177 | 0.0004 | 108.2243
11.5 | 1.3036 | 0.01269 | 0.0044 | 102.7266
12 | 1.3316 | 0.01387 | 0.0082 | 96.0058
12.5 | 1.3623 | 0.01513 | 0.0113 | 90.0397
13 | 1.3932 | 0.01648 | 0.0142 | 84.5388
13.5 | 1.4208 | 0.01812 | 0.0171 | 78.4106
14 | 1.4469 | 0.01995 | 0.0199 | 72.5263
14.5 | 1.4694 | 0.02211 | 0.0226 | 66.4586
15 | 1.4923 | 0.02434 | 0.025 | 61.3106
15.5 | 1.5163 | 0.02663 | 0.0271 | 56.9395
16 | 1.5388 | 0.02912 | 0.0291 | 52.8434
16.5 | 1.5724 | 0.03197 | 0.0282 | 49.1836
17 | 1.6061 | 0.0355 | 0.0265 | 45.2423
17.5 | 1.6449 | 0.03946 | 0.0233 | 41.6853
18 | 1.6578 | 0.04367 | 0.0239 | 37.962
18.5 | 1.6666 | 0.04802 | 0.0248 | 34.7064
19 | 1.6756 | 0.05228 | 0.0258 | 32.0505
19.5 | 1.6539 | 0.05604 | 0.0322 | 29.5128
20 | 1.6623 | 0.06092 | 0.032 | 27.2866

## 135. Re 16M Mach 0.50 (1)
BIGFOIL.COM POLAR EXPORT
NACA64-118 a=0.0
NACA64-118 a=0.0 |  |  |  | Cl Max: | 1.16 | at alpha= | 20 | deg
JavaFoil+Calcfoil stall+Eppler ext transition |  |  |  | L/D Max: | 86.863 | at alpha= | 5 | deg
Re: | 16000000 |  |  | Cd Min: | 0.00485 | at alpha= | 0 | deg
Mach: | 0.5 |  |  | Cl=0 at alpha= | -0.5 | deg
|  |  |  | @ Cl=0.1, Cd= | 0.0048617
|  |  |  | @ Cl=0.4, Cd= | 0.006019
|  |  |  | @ Cl=0.6, Cd= | 0.0074685
alpha (deg) | Cl | Cd | Cm | Cl/Cd
-20 | -1.103 | 0.19452 | 0.015 | -5.668
-19.5 | -1.074 | 0.17936 | 0.014 | -5.989
-19 | -1.045 | 0.18036 | 0.014 | -5.794
-18.5 | -1.02 | 0.16299 | 0.014 | -6.258
-18 | -0.991 | 0.15498 | 0.013 | -6.397
-17.5 | -0.962 | 0.15355 | 0.012 | -6.264
-17 | -0.932 | 0.14947 | 0.011 | -6.238
-16.5 | -0.908 | 0.1322 | 0.011 | -6.869
-16 | -0.88 | 0.12541 | 0.011 | -7.013
-15.5 | -0.852 | 0.1147 | 0.01 | -7.429
-15 | -0.821 | 0.11041 | 0.01 | -7.439
-14.5 | -0.811 | 0.09028 | 0.011 | -8.988
-14 | -0.785 | 0.08387 | 0.011 | -9.361
-13.5 | -0.812 | 0.04683 | 0.012 | -17.346
-13 | -0.816 | 0.02955 | 0.012 | -27.603
-12.5 | -0.681 | 0.08735 | 0.007 | -7.8
-12 | -0.674 | 0.0665 | 0.008 | -10.128
-11.5 | -0.722 | 0.02591 | 0.01 | -27.857
-11 | -0.702 | 0.02031 | 0.01 | -34.553
-10.5 | -0.572 | 0.06651 | 0.006 | -8.598
-10 | -0.636 | 0.01929 | 0.008 | -32.964
-9.5 | -0.864 | 0.01637 | 0.008 | -52.765
-9 | -0.95 | 0.01462 | 0.007 | -64.959
-8.5 | -0.959 | 0.01327 | 0.006 | -72.248
-8 | -0.94 | 0.01218 | 0.005 | -77.179
-7.5 | -0.905 | 0.01134 | 0.004 | -79.816
-7 | -0.86 | 0.01063 | 0.004 | -80.927
-6.5 | -0.809 | 0.01001 | 0.003 | -80.824
-6 | -0.752 | 0.00949 | 0.002 | -79.274
-5.5 | -0.691 | 0.00903 | 0.001 | -76.545
-5 | -0.628 | 0.00861 | 0 | -72.938
-4.5 | -0.564 | 0.00825 | -0.001 | -68.453
-4 | -0.496 | 0.00779 | -0.002 | -63.642
-3.5 | -0.426 | 0.00713 | -0.003 | -59.802
-3 | -0.356 | 0.00664 | -0.003 | -53.6
-2.5 | -0.285 | 0.00615 | -0.004 | -46.394
-2 | -0.215 | 0.00565 | -0.005 | -37.961
-1.5 | -0.143 | 0.00541 | -0.006 | -26.439
-1 | -0.071 | 0.00486 | -0.007 | -14.669
-0.5 | 0 | 0.00487 | -0.008 | 0.085
0 | 0.072 | 0.00485 | -0.009 | 14.868
0.5 | 0.144 | 0.00488 | -0.01 | 29.473
1 | 0.216 | 0.00538 | -0.011 | 40.074
1.5 | 0.287 | 0.0056 | -0.011 | 51.295
2 | 0.359 | 0.00584 | -0.012 | 61.4
2.5 | 0.43 | 0.00615 | -0.013 | 70.014
3 | 0.5 | 0.00666 | -0.014 | 75.077
3.5 | 0.57 | 0.00715 | -0.015 | 79.732
4 | 0.635 | 0.00784 | -0.016 | 81.013
4.5 | 0.701 | 0.00836 | -0.017 | 83.851
5 | 0.766 | 0.00882 | -0.017 | 86.863
5.5 | 0.827 | 0.00994 | -0.018 | 83.234
6 | 0.888 | 0.01051 | -0.019 | 84.429
6.5 | 0.944 | 0.01116 | -0.02 | 84.625
7 | 0.997 | 0.01188 | -0.021 | 83.93
7.5 | 1.044 | 0.01276 | -0.021 | 81.823
8 | 1.084 | 0.01371 | -0.022 | 79.045
8.5 | 1.112 | 0.01482 | -0.023 | 75.032
9 | 1.124 | 0.01616 | -0.024 | 69.58
9.5 | 1.107 | 0.0177 | -0.024 | 62.514
10 | 0.98 | 0.01975 | -0.025 | 49.584
10.5 | 0.733 | 0.02227 | -0.026 | 32.901
11 | 0.746 | 0.0303 | -0.025 | 24.631
11.5 | 0.795 | 0.02447 | -0.027 | 32.494
12 | 0.821 | 0.02821 | -0.027 | 29.112
12.5 | 0.838 | 0.03591 | -0.028 | 23.334
13 | 0.774 | 0.08799 | -0.02 | 8.799
13.5 | 0.905 | 0.03606 | -0.029 | 25.104
14 | 0.926 | 0.04286 | -0.029 | 21.6
14.5 | 0.943 | 0.05216 | -0.029 | 18.07
15 | 0.885 | 0.1066 | -0.022 | 8.298
15.5 | 0.925 | 0.10373 | -0.024 | 8.913
16 | 0.94 | 0.12455 | -0.023 | 7.549
16.5 | 0.96 | 0.14578 | -0.021 | 6.585
17 | 0.989 | 0.15193 | -0.022 | 6.509
17.5 | 1.02 | 0.15223 | -0.024 | 6.7
18 | 1.049 | 0.15896 | -0.025 | 6.601
18.5 | 1.074 | 0.16982 | -0.025 | 6.324
19 | 1.102 | 0.1797 | -0.025 | 6.134
19.5 | 1.133 | 0.18947 | -0.026 | 5.978
20 | 1.16 | 0.19707 | -0.027 | 5.886

## 136. Re 16M Mach 0.50 (2)
BIGFOIL.COM POLAR EXPORT
NACA64-118 a=0.0
NACA64-118 a=0.0 |  |  |  | Cl Max: | 1.3125 | at alpha= | 12.5 | deg
XFOIL ncrit=9 |  |  |  | L/D Max: | 102.555 | at alpha= | 6.5 | deg
Re: | 16000000 |  |  | Cd Min: | 0.13893 | at alpha= | 17.5 | deg
Mach: | 0.5 |  |  | Cl=0 at alpha= | -0.51442 | deg
|  |  |  | @ Cl=0.1, Cd= | 0.00399
|  |  |  | @ Cl=0.4, Cd= | 0.0043253
|  |  |  | @ Cl=0.6, Cd= | 0.0061738
alpha (deg) | Cl | Cd | Cm | Cl/Cd
-16 | -0.9599 | 0.11143 | -0.0307 | -8.6144
-15.5 | -0.9776 | 0.09903 | -0.0391 | -9.8718
-15 | -0.9999 | 0.08661 | -0.0474 | -11.5449
-14.5 | -1.0225 | 0.0751 | -0.0545 | -13.6152
-14 | -1.0528 | 0.0639 | -0.0604 | -16.4757
-13.5 | -1.08 | 0.05416 | -0.0641 | -19.9409
-13 | -1.1081 | 0.04531 | -0.0661 | -24.456
-12.5 | -1.1346 | 0.03758 | -0.0658 | -30.1916
-12 | -1.1582 | 0.03089 | -0.0635 | -37.4943
-11.5 | -1.1757 | 0.02528 | -0.0595 | -46.5071
-11 | -1.183 | 0.02077 | -0.0541 | -56.9571
-10.5 | -1.1732 | 0.01736 | -0.0484 | -67.5806
-10 | -1.1466 | 0.01499 | -0.0428 | -76.491
-9.5 | -1.1122 | 0.01315 | -0.0375 | -84.5779
-9 | -1.0752 | 0.01171 | -0.0319 | -91.819
-8.5 | -1.0378 | 0.0106 | -0.0259 | -97.9057
-8 | -1.0063 | 0.00991 | -0.0182 | -101.5439
-7.5 | -0.9489 | 0.00938 | -0.0144 | -101.162
-7 | -0.8871 | 0.0089 | -0.0116 | -99.6742
-6.5 | -0.8223 | 0.00846 | -0.0095 | -97.1986
-6 | -0.7548 | 0.00812 | -0.0081 | -92.9557
-5.5 | -0.687 | 0.00775 | -0.007 | -88.6452
-5 | -0.6181 | 0.00745 | -0.0063 | -82.9664
-4.5 | -0.5489 | 0.00714 | -0.0059 | -76.8768
-4 | -0.4801 | 0.0068 | -0.0057 | -70.6029
-3.5 | -0.4127 | 0.00638 | -0.0055 | -64.6865
-3 | -0.3441 | 0.00599 | -0.0057 | -57.4457
-2.5 | -0.2756 | 0.00556 | -0.006 | -49.5683
-2 | -0.2092 | 0.00494 | -0.0062 | -42.3482
-1.5 | -0.1437 | 0.00417 | -0.0065 | -34.4604
-1 | -0.0707 | 0.00407 | -0.0076 | -17.371
-0.5 | 0.0021 | 0.00401 | -0.0088 | 0.52369
0 | 0.075 | 0.00399 | -0.01 | 18.797
0.5 | 0.1485 | 0.00399 | -0.0113 | 37.218
1 | 0.2215 | 0.00403 | -0.0125 | 54.9628
1.5 | 0.295 | 0.00407 | -0.0137 | 72.4816
2 | 0.3675 | 0.00423 | -0.0147 | 86.8794
2.5 | 0.4391 | 0.00444 | -0.0155 | 98.8964
3 | 0.5044 | 0.00516 | -0.0155 | 97.7519
3.5 | 0.5681 | 0.00591 | -0.0151 | 96.1252
4 | 0.6334 | 0.00645 | -0.0146 | 98.2016
4.5 | 0.6979 | 0.007 | -0.0139 | 99.7
5 | 0.7617 | 0.00752 | -0.0128 | 101.2899
5.5 | 0.8204 | 0.00817 | -0.0108 | 100.4162
6 | 0.8808 | 0.00869 | -0.0087 | 101.3579
6.5 | 0.9394 | 0.00916 | -0.0062 | 102.5546
7 | 0.9871 | 0.00969 | -0.0017 | 101.8679
7.5 | 1.0181 | 0.01047 | 0.0052 | 97.2397
8 | 1.0552 | 0.01159 | 0.0103 | 91.044
8.5 | 1.0951 | 0.01289 | 0.0148 | 84.9573
9 | 1.1343 | 0.0144 | 0.0191 | 78.7708
9.5 | 1.1704 | 0.01624 | 0.0234 | 72.069
10 | 1.2077 | 0.01815 | 0.0275 | 66.5399
10.5 | 1.2411 | 0.02042 | 0.0316 | 60.7786
11 | 1.2706 | 0.02303 | 0.0358 | 55.1715
11.5 | 1.2957 | 0.02603 | 0.0399 | 49.7772
12 | 1.3096 | 0.02994 | 0.0439 | 43.7408
12.5 | 1.3125 | 0.03485 | 0.0473 | 37.6614
13 | 1.3021 | 0.04102 | 0.0497 | 31.7431
13.5 | 1.2788 | 0.04862 | 0.0506 | 26.3019
14 | 1.252 | 0.0572 | 0.0499 | 21.8881
14.5 | 1.2228 | 0.06681 | 0.0473 | 18.3026
15 | 1.1941 | 0.07735 | 0.0431 | 15.4376
15.5 | 1.1655 | 0.0888 | 0.0372 | 13.125
16 | 1.1373 | 0.10117 | 0.0298 | 11.2415
16.5 | 1.113 | 0.11378 | 0.0217 | 9.782
17 | 1.0918 | 0.12649 | 0.0131 | 8.6315
17.5 | 1.0755 | 0.13893 | 0.0045 | 7.7413

## 137. Re 18M Mach 0.00 (1)
BIGFOIL.COM POLAR EXPORT
NACA64-118 a=0.0
NACA64-118 a=0.0 |  |  |  | Cl Max: | 1.439 | at alpha= | 16 | deg
JavaFoil+Calcfoil stall+Eppler ext transition |  |  |  | L/D Max: | 111.286 | at alpha= | 7 | deg
Re: | 18000000 |  |  | Cd Min: | 0.00471 | at alpha= | 0 | deg
Mach: | 0 |  |  | Cl=0 at alpha= | -0.5 | deg
|  |  |  | @ Cl=0.1, Cd= | 0.0049151
|  |  |  | @ Cl=0.4, Cd= | 0.0058635
|  |  |  | @ Cl=0.6, Cd= | 0.00687
alpha (deg) | Cl | Cd | Cm | Cl/Cd
-20 | -1.267 | 0.0456 | 0.019 | -27.776
-19.5 | -1.289 | 0.04046 | 0.018 | -31.86
-19 | -1.311 | 0.03494 | 0.018 | -37.538
-18.5 | -1.327 | 0.03213 | 0.018 | -41.293
-18 | -1.339 | 0.0296 | 0.017 | -45.243
-17.5 | -1.348 | 0.02765 | 0.017 | -48.752
-17 | -1.356 | 0.02524 | 0.016 | -53.719
-16.5 | -1.36 | 0.02318 | 0.016 | -58.691
-16 | -1.36 | 0.02178 | 0.015 | -62.433
-15.5 | -1.358 | 0.02008 | 0.014 | -67.604
-15 | -1.351 | 0.01876 | 0.014 | -72.026
-14.5 | -1.341 | 0.01754 | 0.013 | -76.409
-14 | -1.324 | 0.01626 | 0.013 | -81.443
-13.5 | -1.304 | 0.01532 | 0.012 | -85.108
-13 | -1.28 | 0.01443 | 0.011 | -88.734
-12.5 | -1.254 | 0.01359 | 0.011 | -92.295
-12 | -1.224 | 0.01287 | 0.01 | -95.102
-11.5 | -1.192 | 0.01213 | 0.009 | -98.232
-11 | -1.156 | 0.01155 | 0.009 | -100.151
-10.5 | -1.118 | 0.01099 | 0.008 | -101.778
-10 | -1.077 | 0.01047 | 0.007 | -102.91
-9.5 | -1.034 | 0.01002 | 0.007 | -103.238
-9 | -0.989 | 0.00956 | 0.006 | -103.443
-8.5 | -0.942 | 0.00876 | 0.005 | -107.518
-8 | -0.893 | 0.00881 | 0.005 | -101.436
-7.5 | -0.84 | 0.00848 | 0.004 | -99.043
-7 | -0.784 | 0.00823 | 0.003 | -95.29
-6.5 | -0.728 | 0.00793 | 0.002 | -91.76
-6 | -0.67 | 0.00771 | 0.002 | -86.949
-5.5 | -0.611 | 0.00744 | 0.001 | -82.214
-5 | -0.552 | 0.00722 | 0 | -76.418
-4.5 | -0.492 | 0.00695 | -0.001 | -70.726
-4 | -0.431 | 0.00651 | -0.001 | -66.179
-3.5 | -0.37 | 0.00635 | -0.002 | -58.293
-3 | -0.309 | 0.00605 | -0.003 | -51.081
-2.5 | -0.247 | 0.00575 | -0.004 | -43.014
-2 | -0.186 | 0.00548 | -0.004 | -33.911
-1.5 | -0.124 | 0.00524 | -0.005 | -23.624
-1 | -0.062 | 0.00508 | -0.006 | -12.153
-0.5 | 0 | 0.00491 | -0.007 | 0.073
0 | 0.062 | 0.00471 | -0.008 | 13.263
0.5 | 0.125 | 0.00505 | -0.008 | 24.661
1 | 0.187 | 0.00517 | -0.009 | 36.113
1.5 | 0.249 | 0.00531 | -0.01 | 46.833
2 | 0.311 | 0.0055 | -0.011 | 56.457
2.5 | 0.373 | 0.00576 | -0.011 | 64.748
3 | 0.433 | 0.00599 | -0.012 | 72.387
3.5 | 0.495 | 0.00626 | -0.013 | 79.053
4 | 0.556 | 0.00665 | -0.014 | 83.573
4.5 | 0.616 | 0.00695 | -0.014 | 88.678
5 | 0.677 | 0.00723 | -0.015 | 93.601
5.5 | 0.736 | 0.00756 | -0.016 | 97.353
6 | 0.795 | 0.00828 | -0.017 | 95.975
6.5 | 0.852 | 0.00854 | -0.018 | 99.804
7 | 0.904 | 0.00812 | -0.018 | 111.286
7.5 | 0.956 | 0.00921 | -0.019 | 103.787
8 | 1.008 | 0.00959 | -0.02 | 105.058
8.5 | 1.057 | 0.01004 | -0.02 | 105.265
9 | 1.105 | 0.01053 | -0.021 | 104.914
9.5 | 1.151 | 0.01104 | -0.022 | 104.25
10 | 1.193 | 0.01159 | -0.022 | 102.894
10.5 | 1.232 | 0.01219 | -0.023 | 101.057
11 | 1.268 | 0.01286 | -0.024 | 98.662
11.5 | 1.302 | 0.01351 | -0.024 | 96.314
12 | 1.331 | 0.01433 | -0.025 | 92.924
12.5 | 1.358 | 0.01513 | -0.025 | 89.71
13 | 1.38 | 0.0161 | -0.026 | 85.73
13.5 | 1.4 | 0.01707 | -0.027 | 82.012
14 | 1.414 | 0.01837 | -0.027 | 76.995
14.5 | 1.426 | 0.01956 | -0.028 | 72.912
15 | 1.434 | 0.02117 | -0.028 | 67.727
15.5 | 1.437 | 0.02295 | -0.029 | 62.64
16 | 1.439 | 0.02452 | -0.029 | 58.661
16.5 | 1.435 | 0.02665 | -0.03 | 53.836
17 | 1.429 | 0.02869 | -0.03 | 49.806
17.5 | 1.42 | 0.03105 | -0.031 | 45.724
18 | 1.405 | 0.03353 | -0.031 | 41.893
18.5 | 1.386 | 0.03626 | -0.032 | 38.214
19 | 1.361 | 0.04072 | -0.032 | 33.42
19.5 | 1.338 | 0.04375 | -0.032 | 30.573
20 | 1.31 | 0.04821 | -0.033 | 27.169

## 138. Re 18M Mach 0.00 (2)
BIGFOIL.COM POLAR EXPORT
NACA64-118 a=0.0
NACA64-118 a=0.0 |  |  |  | Cl Max: | 1.7478 | at alpha= | 20 | deg
XFOIL ncrit=9 |  |  |  | L/D Max: | 122.79 | at alpha= | 10 | deg
Re: | 18000000 |  |  | Cd Min: | 0.04313 | at alpha= | 20 | deg
Mach: | 0 |  |  | Cl=0 at alpha= | -0.50915 | deg
|  |  |  | @ Cl=0.1, Cd= | 0.00388
|  |  |  | @ Cl=0.4, Cd= | 0.0050047
|  |  |  | @ Cl=0.6, Cd= | 0.0062572
alpha (deg) | Cl | Cd | Cm | Cl/Cd
-20 | -1.6989 | 0.03386 | -0.0347 | -50.1742
-19.5 | -1.6805 | 0.03106 | -0.0342 | -54.105
-19 | -1.6637 | 0.02827 | -0.0333 | -58.8504
-18.5 | -1.6375 | 0.02602 | -0.0332 | -62.9324
-18 | -1.6224 | 0.02382 | -0.0311 | -68.1108
-17.5 | -1.6047 | 0.02166 | -0.0291 | -74.0859
-17 | -1.5813 | 0.01992 | -0.0271 | -79.3825
-16.5 | -1.5569 | 0.01834 | -0.0251 | -84.8909
-16 | -1.5311 | 0.01692 | -0.0229 | -90.4905
-15.5 | -1.5032 | 0.01569 | -0.0205 | -95.8062
-15 | -1.475 | 0.01458 | -0.018 | -101.166
-14.5 | -1.4456 | 0.01363 | -0.0153 | -106.0602
-14 | -1.4188 | 0.01273 | -0.0119 | -111.4533
-13.5 | -1.3933 | 0.01199 | -0.0077 | -116.2052
-13 | -1.3705 | 0.01142 | -0.0024 | -120.0088
-12.5 | -1.3289 | 0.01093 | -0.0006 | -121.5828
-12 | -1.283 | 0.01051 | 0.0006 | -122.0742
-11.5 | -1.2346 | 0.01012 | 0.0014 | -121.996
-11 | -1.1847 | 0.00976 | 0.0019 | -121.3832
-10.5 | -1.1343 | 0.00937 | 0.0024 | -121.0566
-10 | -1.0824 | 0.00901 | 0.0027 | -120.1332
-9.5 | -1.0291 | 0.00871 | 0.0028 | -118.1515
-9 | -0.9748 | 0.00842 | 0.0027 | -115.772
-8.5 | -0.92 | 0.00815 | 0.0025 | -112.8834
-8 | -0.8648 | 0.00786 | 0.0023 | -110.0254
-7.5 | -0.8087 | 0.00763 | 0.0019 | -105.9895
-7 | -0.7521 | 0.00739 | 0.0015 | -101.7727
-6.5 | -0.6954 | 0.00716 | 0.001 | -97.1229
-6 | -0.638 | 0.00694 | 0.0004 | -91.9308
-5.5 | -0.5803 | 0.00675 | -0.0001 | -85.9704
-5 | -0.5225 | 0.00654 | -0.0008 | -79.893
-4.5 | -0.4648 | 0.00628 | -0.0014 | -74.0127
-4 | -0.4072 | 0.00601 | -0.002 | -67.7537
-3.5 | -0.3489 | 0.00577 | -0.0027 | -60.4679
-3 | -0.2906 | 0.0055 | -0.0034 | -52.8364
-2.5 | -0.2322 | 0.00526 | -0.0042 | -44.1445
-2 | -0.174 | 0.00493 | -0.0049 | -35.2941
-1.5 | -0.1171 | 0.00442 | -0.0056 | -26.4932
-1 | -0.059 | 0.00401 | -0.0064 | -14.7132
-0.5 | 0.0011 | 0.00395 | -0.0074 | 0.27848
0 | 0.0614 | 0.00388 | -0.0084 | 15.8247
0.5 | 0.1217 | 0.00388 | -0.0094 | 31.366
1 | 0.1819 | 0.0039 | -0.0104 | 46.641
1.5 | 0.2418 | 0.00402 | -0.0114 | 60.1493
2 | 0.3009 | 0.00422 | -0.0123 | 71.3033
2.5 | 0.3593 | 0.00455 | -0.0131 | 78.967
3 | 0.4148 | 0.00517 | -0.0136 | 80.2321
3.5 | 0.4721 | 0.00554 | -0.0142 | 85.2166
4 | 0.5291 | 0.0059 | -0.0148 | 89.678
4.5 | 0.5863 | 0.00618 | -0.0153 | 94.8706
5 | 0.6431 | 0.0065 | -0.0158 | 98.9385
5.5 | 0.6993 | 0.00681 | -0.0163 | 102.6872
6 | 0.7545 | 0.00719 | -0.0165 | 104.9374
6.5 | 0.8103 | 0.00748 | -0.0169 | 108.3289
7 | 0.8656 | 0.00777 | -0.0171 | 111.4028
7.5 | 0.9208 | 0.00804 | -0.0174 | 114.5274
8 | 0.975 | 0.00834 | -0.0175 | 116.9065
8.5 | 1.029 | 0.00862 | -0.0176 | 119.3735
9 | 1.0813 | 0.00897 | -0.0174 | 120.5463
9.5 | 1.1333 | 0.00928 | -0.0172 | 122.1228
10 | 1.1837 | 0.00964 | -0.0167 | 122.7905
10.5 | 1.2317 | 0.01006 | -0.0159 | 122.4354
11 | 1.2783 | 0.01046 | -0.0148 | 122.2084
11.5 | 1.3222 | 0.01089 | -0.0133 | 121.4141
12 | 1.3509 | 0.01138 | -0.009 | 118.7083
12.5 | 1.3731 | 0.01211 | -0.0041 | 113.3856
13 | 1.4006 | 0.01294 | -0.0006 | 108.238
13.5 | 1.4297 | 0.01387 | 0.0023 | 103.0786
14 | 1.4573 | 0.01498 | 0.005 | 97.283
14.5 | 1.4844 | 0.01622 | 0.0075 | 91.5166
15 | 1.507 | 0.01779 | 0.0102 | 84.7105
15.5 | 1.5306 | 0.01941 | 0.0125 | 78.8563
16 | 1.5551 | 0.02107 | 0.0145 | 73.8064
16.5 | 1.5766 | 0.02291 | 0.0165 | 68.8171
17 | 1.607 | 0.02479 | 0.0165 | 64.8245
17.5 | 1.6472 | 0.02714 | 0.0141 | 60.6927
18 | 1.6883 | 0.02986 | 0.011 | 56.5405
18.5 | 1.7051 | 0.03298 | 0.0115 | 51.701
19 | 1.723 | 0.03603 | 0.012 | 47.8213
19.5 | 1.7346 | 0.03959 | 0.0126 | 43.8141
20 | 1.7478 | 0.04313 | 0.0129 | 40.524

## 139. Re 18M Mach 0.10 (1)
BIGFOIL.COM POLAR EXPORT
NACA64-118 a=0.0
NACA64-118 a=0.0 |  |  |  | Cl Max: | 1.421 | at alpha= | 15 | deg
JavaFoil+Calcfoil stall+Eppler ext transition |  |  |  | L/D Max: | 110.726 | at alpha= | 7 | deg
Re: | 18000000 |  |  | Cd Min: | 0.00466 | at alpha= | -0.5 | deg
Mach: | 0.1 |  |  | Cl=0 at alpha= | -0.5 | deg
|  |  |  | @ Cl=0.1, Cd= | 0.0048929
|  |  |  | @ Cl=0.4, Cd= | 0.0058302
|  |  |  | @ Cl=0.6, Cd= | 0.0069118
alpha (deg) | Cl | Cd | Cm | Cl/Cd
-20 | -1.214 | 0.04922 | 0.019 | -24.67
-19.5 | -1.242 | 0.04319 | 0.018 | -28.753
-19 | -1.269 | 0.03683 | 0.018 | -34.461
-18.5 | -1.289 | 0.03372 | 0.018 | -38.228
-18 | -1.306 | 0.03093 | 0.017 | -42.215
-17.5 | -1.319 | 0.02881 | 0.017 | -45.768
-17 | -1.33 | 0.02619 | 0.016 | -50.801
-16.5 | -1.338 | 0.0242 | 0.016 | -55.273
-16 | -1.341 | 0.0225 | 0.015 | -59.609
-15.5 | -1.342 | 0.02066 | 0.014 | -64.951
-15 | -1.338 | 0.01926 | 0.014 | -69.507
-14.5 | -1.331 | 0.01798 | 0.013 | -73.983
-14 | -1.316 | 0.01667 | 0.013 | -78.961
-13.5 | -1.298 | 0.01563 | 0.012 | -83.038
-13 | -1.276 | 0.01476 | 0.011 | -86.427
-12.5 | -1.251 | 0.01383 | 0.011 | -90.49
-12 | -1.223 | 0.01306 | 0.01 | -93.616
-11.5 | -1.192 | 0.01231 | 0.009 | -96.769
-11 | -1.157 | 0.01169 | 0.009 | -98.945
-10.5 | -1.12 | 0.01113 | 0.008 | -100.606
-10 | -1.079 | 0.01059 | 0.007 | -101.876
-9.5 | -1.036 | 0.01012 | 0.007 | -102.397
-9 | -0.991 | 0.00964 | 0.006 | -102.779
-8.5 | -0.944 | 0.00845 | 0.005 | -111.718
-8 | -0.897 | 0.00883 | 0.005 | -101.631
-7.5 | -0.843 | 0.00859 | 0.004 | -98.13
-7 | -0.788 | 0.00826 | 0.003 | -95.381
-6.5 | -0.731 | 0.00793 | 0.002 | -92.154
-6 | -0.673 | 0.0077 | 0.002 | -87.414
-5.5 | -0.614 | 0.0075 | 0.001 | -81.871
-5 | -0.554 | 0.00729 | 0 | -76.086
-4.5 | -0.494 | 0.00704 | -0.001 | -70.199
-4 | -0.433 | 0.00659 | -0.001 | -65.688
-3.5 | -0.372 | 0.00634 | -0.002 | -58.659
-3 | -0.31 | 0.00604 | -0.003 | -51.42
-2.5 | -0.249 | 0.00574 | -0.004 | -43.299
-2 | -0.187 | 0.00547 | -0.005 | -34.16
-1.5 | -0.124 | 0.00527 | -0.005 | -23.619
-1 | -0.062 | 0.00507 | -0.006 | -12.246
-0.5 | 0 | 0.00466 | -0.007 | 0.077
0 | 0.063 | 0.00469 | -0.008 | 13.385
0.5 | 0.125 | 0.00503 | -0.008 | 24.876
1 | 0.188 | 0.0052 | -0.009 | 36.045
1.5 | 0.25 | 0.00536 | -0.01 | 46.603
2 | 0.312 | 0.00555 | -0.011 | 56.252
2.5 | 0.375 | 0.00574 | -0.011 | 65.235
3 | 0.436 | 0.00596 | -0.012 | 73.021
3.5 | 0.497 | 0.00632 | -0.013 | 78.74
4 | 0.559 | 0.0067 | -0.014 | 83.315
4.5 | 0.619 | 0.00701 | -0.015 | 88.429
5 | 0.68 | 0.00729 | -0.015 | 93.245
5.5 | 0.74 | 0.00762 | -0.016 | 97.006
6 | 0.798 | 0.00829 | -0.017 | 96.309
6.5 | 0.856 | 0.00866 | -0.018 | 98.852
7 | 0.907 | 0.00819 | -0.018 | 110.726
7.5 | 0.96 | 0.00928 | -0.019 | 103.402
8 | 1.011 | 0.00968 | -0.02 | 104.42
8.5 | 1.061 | 0.01014 | -0.02 | 104.629
9 | 1.108 | 0.01064 | -0.021 | 104.162
9.5 | 1.154 | 0.01117 | -0.022 | 103.294
10 | 1.195 | 0.01174 | -0.022 | 101.828
10.5 | 1.234 | 0.01236 | -0.023 | 99.864
11 | 1.27 | 0.01304 | -0.024 | 97.344
11.5 | 1.302 | 0.01381 | -0.024 | 94.271
12 | 1.33 | 0.01457 | -0.025 | 91.325
12.5 | 1.355 | 0.01541 | -0.026 | 87.944
13 | 1.376 | 0.01641 | -0.026 | 83.845
13.5 | 1.394 | 0.01741 | -0.027 | 80.033
14 | 1.406 | 0.01885 | -0.027 | 74.618
14.5 | 1.416 | 0.02002 | -0.028 | 70.729
15 | 1.421 | 0.02154 | -0.028 | 65.989
15.5 | 1.421 | 0.02359 | -0.029 | 60.238
16 | 1.418 | 0.02558 | -0.029 | 55.444
16.5 | 1.412 | 0.02756 | -0.03 | 51.237
17 | 1.401 | 0.03013 | -0.03 | 46.507
17.5 | 1.389 | 0.03228 | -0.031 | 43.031
18 | 1.37 | 0.03497 | -0.031 | 39.178
18.5 | 1.343 | 0.03933 | -0.032 | 34.146
19 | 1.316 | 0.04299 | -0.032 | 30.619
19.5 | 1.288 | 0.04633 | -0.032 | 27.8
20 | 1.255 | 0.05147 | -0.033 | 24.392

## 140. Re 18M Mach 0.10 (2)
BIGFOIL.COM POLAR EXPORT
NACA64-118 a=0.0
NACA64-118 a=0.0 |  |  |  | Cl Max: | 1.7424 | at alpha= | 20 | deg
XFOIL ncrit=9 |  |  |  | L/D Max: | 122.187 | at alpha= | 10 | deg
Re: | 18000000 |  |  | Cd Min: | 0.04582 | at alpha= | 20 | deg
Mach: | 0.1 |  |  | Cl=0 at alpha= | -0.50992 | deg
|  |  |  | @ Cl=0.1, Cd= | 0.00388
|  |  |  | @ Cl=0.4, Cd= | 0.0049793
|  |  |  | @ Cl=0.6, Cd= | 0.006256
alpha (deg) | Cl | Cd | Cm | Cl/Cd
-20 | -1.6982 | 0.03596 | -0.0372 | -47.2247
-19.5 | -1.6797 | 0.03299 | -0.0367 | -50.9154
-19 | -1.6619 | 0.03011 | -0.0359 | -55.1943
-18 | -1.6204 | 0.02524 | -0.034 | -64.1997
-17.5 | -1.6029 | 0.02293 | -0.0321 | -69.9041
-17 | -1.5805 | 0.02102 | -0.0301 | -75.1903
-16.5 | -1.5576 | 0.01924 | -0.0279 | -80.9563
-16 | -1.5324 | 0.01767 | -0.0257 | -86.7233
-15.5 | -1.5045 | 0.01634 | -0.0234 | -92.0747
-15 | -1.4766 | 0.01511 | -0.0208 | -97.7234
-14.5 | -1.4469 | 0.01407 | -0.0181 | -102.8358
-14 | -1.4182 | 0.01312 | -0.015 | -108.0945
-13.5 | -1.3908 | 0.0123 | -0.0112 | -113.0732
-13 | -1.3691 | 0.0116 | -0.0059 | -118.0259
-12.5 | -1.3351 | 0.01109 | -0.0024 | -120.3877
-12 | -1.2901 | 0.01064 | -0.0009 | -121.25
-11.5 | -1.242 | 0.01023 | 0.0002 | -121.4076
-11 | -1.192 | 0.00986 | 0.0009 | -120.8925
-10.5 | -1.1413 | 0.00947 | 0.0015 | -120.5174
-10 | -1.0893 | 0.00909 | 0.002 | -119.835
-9.5 | -1.0359 | 0.00877 | 0.0022 | -118.1186
-9 | -0.9812 | 0.00848 | 0.0021 | -115.7075
-8.5 | -0.9259 | 0.00821 | 0.002 | -112.7771
-8 | -0.8703 | 0.00791 | 0.0019 | -110.0253
-7.5 | -0.814 | 0.00766 | 0.0016 | -106.2663
-7 | -0.7569 | 0.00742 | 0.0012 | -102.0081
-6.5 | -0.6998 | 0.00719 | 0.0008 | -97.3296
-6 | -0.642 | 0.00697 | 0.0003 | -92.109
-5.5 | -0.584 | 0.00677 | -0.0003 | -86.2629
-5 | -0.5257 | 0.00656 | -0.0009 | -80.1372
-4.5 | -0.4676 | 0.00631 | -0.0015 | -74.1046
-4 | -0.4097 | 0.00603 | -0.0021 | -67.9436
-3.5 | -0.351 | 0.00578 | -0.0027 | -60.7266
-3 | -0.2924 | 0.00552 | -0.0035 | -52.971
-2.5 | -0.2336 | 0.00527 | -0.0042 | -44.3264
-2 | -0.175 | 0.00493 | -0.005 | -35.497
-1.5 | -0.1179 | 0.00442 | -0.0056 | -26.6742
-1 | -0.0593 | 0.004 | -0.0064 | -14.825
-0.5 | 0.0012 | 0.00394 | -0.0074 | 0.30457
0 | 0.0619 | 0.00388 | -0.0085 | 15.9536
0.5 | 0.1225 | 0.00388 | -0.0095 | 31.5722
1 | 0.1832 | 0.00389 | -0.0105 | 47.0951
1.5 | 0.2435 | 0.00402 | -0.0115 | 60.5721
2 | 0.303 | 0.00421 | -0.0124 | 71.9715
2.5 | 0.3617 | 0.00454 | -0.0132 | 79.6696
3 | 0.4175 | 0.00518 | -0.0136 | 80.5985
3.5 | 0.4751 | 0.00555 | -0.0142 | 85.6036
4 | 0.5325 | 0.00591 | -0.0148 | 90.1015
4.5 | 0.59 | 0.0062 | -0.0153 | 95.1613
5 | 0.6471 | 0.00652 | -0.0158 | 99.2485
5.5 | 0.7037 | 0.00684 | -0.0162 | 102.8801
6 | 0.7592 | 0.00723 | -0.0164 | 105.0069
6.5 | 0.8153 | 0.00752 | -0.0167 | 108.4176
7 | 0.8709 | 0.00782 | -0.0169 | 111.3683
7.5 | 0.9265 | 0.00809 | -0.0171 | 114.5241
8 | 0.981 | 0.0084 | -0.0172 | 116.7857
8.5 | 1.0352 | 0.00868 | -0.0172 | 119.2627
9 | 1.0877 | 0.00904 | -0.0169 | 120.3208
9.5 | 1.1399 | 0.00936 | -0.0166 | 121.7842
10 | 1.1901 | 0.00974 | -0.0159 | 122.1869
10.5 | 1.2378 | 0.01018 | -0.0149 | 121.5914
11 | 1.2842 | 0.01058 | -0.0136 | 121.38
11.5 | 1.3264 | 0.01103 | -0.0116 | 120.2539
12 | 1.3466 | 0.01163 | -0.0057 | 115.7868
12.5 | 1.3721 | 0.01243 | -0.0015 | 110.3862
13 | 1.401 | 0.01332 | 0.0017 | 105.1802
13.5 | 1.4301 | 0.01434 | 0.0046 | 99.728
14 | 1.4574 | 0.01556 | 0.0074 | 93.6632
14.5 | 1.4837 | 0.01694 | 0.01 | 87.5856
15 | 1.5065 | 0.01861 | 0.0126 | 80.9511
15.5 | 1.5299 | 0.02034 | 0.0149 | 75.2163
16 | 1.5546 | 0.02209 | 0.0168 | 70.3757
16.5 | 1.5766 | 0.02399 | 0.0188 | 65.719
17 | 1.6098 | 0.02601 | 0.0183 | 61.8916
17.5 | 1.6486 | 0.02854 | 0.0162 | 57.7645
18 | 1.6881 | 0.03156 | 0.013 | 53.4886
18.5 | 1.7032 | 0.03503 | 0.0135 | 48.6212
19 | 1.7194 | 0.03833 | 0.014 | 44.8578
19.5 | 1.7299 | 0.0421 | 0.0146 | 41.0903
20 | 1.7424 | 0.04582 | 0.015 | 38.0271

## 141. Re 18M Mach 0.25 (1)
BIGFOIL.COM POLAR EXPORT
NACA64-118 a=0.0
NACA64-118 a=0.0 |  |  |  | Cl Max: | 1.34 | at alpha= | 13.5 | deg
JavaFoil+Calcfoil stall+Eppler ext transition |  |  |  | L/D Max: | 100.963 | at alpha= | 8 | deg
Re: | 18000000 |  |  | Cd Min: | 0.00469 | at alpha= | -0.5 | deg
Mach: | 0.25 |  |  | Cl=0 at alpha= | -0.5 | deg
|  |  |  | @ Cl=0.1, Cd= | 0.0049214
|  |  |  | @ Cl=0.4, Cd= | 0.0058953
|  |  |  | @ Cl=0.6, Cd= | 0.0069793
alpha (deg) | Cl | Cd | Cm | Cl/Cd
-19 | -0.834 | 0.11699 | 0.014 | -7.132
-18.5 | -0.929 | 0.07194 | 0.016 | -12.918
-18 | -0.997 | 0.0544 | 0.017 | -18.33
-17.5 | -1.06 | 0.04122 | 0.017 | -25.72
-17 | -1.107 | 0.03577 | 0.016 | -30.949
-16.5 | -1.145 | 0.03249 | 0.016 | -35.252
-16 | -1.183 | 0.02777 | 0.015 | -42.603
-15.5 | -1.21 | 0.0252 | 0.015 | -48.017
-15 | -1.23 | 0.02323 | 0.014 | -52.947
-14.5 | -1.244 | 0.02138 | 0.013 | -58.167
-14 | -1.248 | 0.01932 | 0.013 | -64.602
-13.5 | -1.245 | 0.01772 | 0.012 | -70.295
-13 | -1.237 | 0.01654 | 0.012 | -74.792
-12.5 | -1.223 | 0.01547 | 0.011 | -79.069
-12 | -1.205 | 0.01439 | 0.01 | -83.736
-11.5 | -1.182 | 0.01353 | 0.01 | -87.325
-11 | -1.154 | 0.01269 | 0.009 | -90.981
-10.5 | -1.122 | 0.01197 | 0.008 | -93.769
-10 | -1.086 | 0.01134 | 0.008 | -95.77
-9.5 | -1.047 | 0.01073 | 0.007 | -97.597
-9 | -1.004 | 0.0102 | 0.006 | -98.402
-8.5 | -0.958 | 0.00968 | 0.005 | -99.02
-8 | -0.909 | 0.00929 | 0.005 | -97.878
-7.5 | -0.862 | 0.00897 | 0.004 | -96.144
-7 | -0.806 | 0.00859 | 0.003 | -93.922
-6.5 | -0.749 | 0.00823 | 0.002 | -90.977
-6 | -0.69 | 0.00795 | 0.002 | -86.843
-5.5 | -0.63 | 0.00771 | 0.001 | -81.728
-5 | -0.569 | 0.00744 | 0 | -76.46
-4.5 | -0.507 | 0.00719 | -0.001 | -70.536
-4 | -0.445 | 0.00666 | -0.001 | -66.8
-3.5 | -0.382 | 0.00646 | -0.002 | -59.109
-3 | -0.319 | 0.00615 | -0.003 | -51.858
-2.5 | -0.255 | 0.00584 | -0.004 | -43.729
-2 | -0.192 | 0.0055 | -0.005 | -34.912
-1.5 | -0.128 | 0.00531 | -0.005 | -24.08
-1 | -0.064 | 0.0051 | -0.006 | -12.49
-0.5 | 0 | 0.00469 | -0.007 | 0.079
0 | 0.065 | 0.00473 | -0.008 | 13.646
0.5 | 0.129 | 0.00508 | -0.009 | 25.324
1 | 0.193 | 0.00526 | -0.009 | 36.655
1.5 | 0.257 | 0.00536 | -0.01 | 47.902
2 | 0.321 | 0.00558 | -0.011 | 57.516
2.5 | 0.385 | 0.00583 | -0.012 | 66.078
3 | 0.447 | 0.0061 | -0.013 | 73.306
3.5 | 0.511 | 0.00644 | -0.013 | 79.39
4 | 0.574 | 0.00682 | -0.014 | 84.101
4.5 | 0.636 | 0.0072 | -0.015 | 88.313
5 | 0.698 | 0.00747 | -0.016 | 93.52
5.5 | 0.759 | 0.00806 | -0.017 | 94.195
6 | 0.819 | 0.00862 | -0.017 | 94.978
6.5 | 0.871 | 0.00895 | -0.018 | 97.276
7 | 0.926 | 0.00931 | -0.019 | 99.435
7.5 | 0.979 | 0.00976 | -0.019 | 100.337
8 | 1.03 | 0.0102 | -0.02 | 100.963
8.5 | 1.079 | 0.01074 | -0.021 | 100.482
9 | 1.125 | 0.01131 | -0.022 | 99.518
9.5 | 1.168 | 0.01199 | -0.022 | 97.476
10 | 1.207 | 0.01259 | -0.023 | 95.892
10.5 | 1.241 | 0.0134 | -0.024 | 92.614
11 | 1.271 | 0.01418 | -0.024 | 89.653
11.5 | 1.296 | 0.01511 | -0.025 | 85.774
12 | 1.316 | 0.01614 | -0.025 | 81.517
12.5 | 1.33 | 0.01717 | -0.026 | 77.448
13 | 1.338 | 0.01848 | -0.027 | 72.407
13.5 | 1.34 | 0.0199 | -0.027 | 67.334
14 | 1.336 | 0.02149 | -0.028 | 62.148
14.5 | 1.324 | 0.02388 | -0.028 | 55.423
15 | 1.305 | 0.02622 | -0.029 | 49.782
15.5 | 1.281 | 0.02861 | -0.029 | 44.791
16 | 1.25 | 0.03184 | -0.03 | 39.252
16.5 | 1.213 | 0.03533 | -0.03 | 34.335
17 | 1.17 | 0.03957 | -0.031 | 29.556
17.5 | 1.121 | 0.04462 | -0.031 | 25.116
18 | 1.064 | 0.04897 | -0.031 | 21.735
18.5 | 0.985 | 0.06493 | -0.031 | 15.169

## 142. Re 18M Mach 0.25 (2)
BIGFOIL.COM POLAR EXPORT
NACA64-118 a=0.0
NACA64-118 a=0.0 |  |  |  | Cl Max: | 1.7029 | at alpha= | 19.5 | deg
XFOIL ncrit=9 |  |  |  | L/D Max: | 118.935 | at alpha= | 9.5 | deg
Re: | 18000000 |  |  | Cd Min: | 0.06031 | at alpha= | 20 | deg
Mach: | 0.25 |  |  | Cl=0 at alpha= | -0.51037 | deg
|  |  |  | @ Cl=0.1, Cd= | 0.00388
|  |  |  | @ Cl=0.4, Cd= | 0.0048062
|  |  |  | @ Cl=0.6, Cd= | 0.0062552
alpha (deg) | Cl | Cd | Cm | Cl/Cd
-20 | -1.6793 | 0.04954 | -0.0492 | -33.8979
-19.5 | -1.6702 | 0.04495 | -0.049 | -37.1568
-18 | -1.614 | 0.03385 | -0.0481 | -47.6809
-17.5 | -1.5934 | 0.0309 | -0.0467 | -51.5663
-17 | -1.5741 | 0.02797 | -0.045 | -56.2782
-16.5 | -1.5542 | 0.02529 | -0.0428 | -61.4551
-16 | -1.5331 | 0.02285 | -0.0404 | -67.0941
-15.5 | -1.5073 | 0.02079 | -0.038 | -72.5012
-15 | -1.4825 | 0.01881 | -0.0351 | -78.8145
-14.5 | -1.4549 | 0.01712 | -0.0322 | -84.9825
-14 | -1.4241 | 0.01569 | -0.0293 | -90.7648
-13.5 | -1.3926 | 0.01444 | -0.0261 | -96.4404
-13 | -1.3603 | 0.01336 | -0.0227 | -101.8189
-12.5 | -1.3307 | 0.01234 | -0.0186 | -107.8363
-12 | -1.305 | 0.01149 | -0.0133 | -113.577
-11.5 | -1.2767 | 0.01093 | -0.0078 | -116.807
-11 | -1.2293 | 0.01044 | -0.0056 | -117.749
-10.5 | -1.1783 | 0.01002 | -0.004 | -117.5948
-10 | -1.1254 | 0.0096 | -0.0027 | -117.2292
-9.5 | -1.0717 | 0.00918 | -0.0017 | -116.7429
-9 | -1.016 | 0.00881 | -0.001 | -115.3235
-8.5 | -0.9587 | 0.0085 | -0.0006 | -112.7882
-8 | -0.9008 | 0.0082 | -0.0004 | -109.8537
-7.5 | -0.8427 | 0.00789 | -0.0002 | -106.8061
-7 | -0.7835 | 0.00762 | -0.0003 | -102.8215
-6.5 | -0.724 | 0.00738 | -0.0005 | -98.103
-6 | -0.6641 | 0.00713 | -0.0007 | -93.1417
-5.5 | -0.604 | 0.00691 | -0.0011 | -87.4096
-5 | -0.5435 | 0.00668 | -0.0016 | -81.3623
-4.5 | -0.4832 | 0.00644 | -0.0021 | -75.0311
-4 | -0.4231 | 0.00615 | -0.0025 | -68.7967
-3.5 | -0.3626 | 0.00586 | -0.0031 | -61.8771
-3 | -0.302 | 0.0056 | -0.0038 | -53.9286
-2.5 | -0.2413 | 0.00531 | -0.0045 | -45.4426
-2 | -0.1809 | 0.00494 | -0.0052 | -36.6194
-1.5 | -0.1223 | 0.00436 | -0.0058 | -28.0505
-1 | -0.0614 | 0.00399 | -0.0066 | -15.3885
-0.5 | 0.0013 | 0.00394 | -0.0077 | 0.32995
0 | 0.0643 | 0.00388 | -0.0087 | 16.5722
0.5 | 0.1271 | 0.00388 | -0.0098 | 32.7577
1 | 0.1902 | 0.00388 | -0.0109 | 49.0206
1.5 | 0.2526 | 0.00402 | -0.0119 | 62.8358
2 | 0.3145 | 0.00419 | -0.0128 | 75.0597
2.5 | 0.3754 | 0.00451 | -0.0136 | 83.2373
3 | 0.4327 | 0.0052 | -0.014 | 83.2115
3.5 | 0.4918 | 0.00561 | -0.0144 | 87.6649
4 | 0.5511 | 0.006 | -0.0149 | 91.85
4.5 | 0.6105 | 0.00631 | -0.0153 | 96.7512
5.5 | 0.7273 | 0.00705 | -0.0158 | 103.1631
6 | 0.7845 | 0.00744 | -0.0157 | 105.4435
6.5 | 0.8425 | 0.00776 | -0.0158 | 108.5696
7 | 0.9 | 0.00806 | -0.0157 | 111.6625
7.5 | 0.9568 | 0.00839 | -0.0154 | 114.0405
8 | 1.0133 | 0.0087 | -0.0151 | 116.4713
8.5 | 1.0677 | 0.00908 | -0.0144 | 117.5881
9 | 1.1215 | 0.00945 | -0.0135 | 118.6772
9.5 | 1.1727 | 0.00986 | -0.0122 | 118.9351
10 | 1.2202 | 0.01036 | -0.0102 | 117.7799
10.5 | 1.2607 | 0.01079 | -0.007 | 116.8397
11 | 1.2841 | 0.01146 | -0.001 | 112.0506
11.5 | 1.3126 | 0.01236 | 0.0033 | 106.1974
12 | 1.3417 | 0.01346 | 0.0071 | 99.6805
12.5 | 1.3735 | 0.01461 | 0.0103 | 94.011
13 | 1.4029 | 0.01599 | 0.0134 | 87.7361
13.5 | 1.4312 | 0.01756 | 0.0164 | 81.5034
14 | 1.456 | 0.01943 | 0.0193 | 74.9357
14.5 | 1.4806 | 0.02142 | 0.022 | 69.1223
15 | 1.5056 | 0.02351 | 0.0243 | 64.0408
15.5 | 1.5288 | 0.02583 | 0.0265 | 59.187
16 | 1.551 | 0.02835 | 0.0285 | 54.709
16.5 | 1.57 | 0.03114 | 0.0305 | 50.4175
17 | 1.6066 | 0.03429 | 0.0287 | 46.8533
17.5 | 1.6393 | 0.03792 | 0.027 | 43.2305
18 | 1.6682 | 0.04248 | 0.0244 | 39.2702
18.5 | 1.6878 | 0.04675 | 0.0238 | 36.1027
19 | 1.698 | 0.05102 | 0.0246 | 33.2811
19.5 | 1.7029 | 0.0557 | 0.0255 | 30.5727
20 | 1.7006 | 0.06031 | 0.0275 | 28.1976

## 143. Re 18M Mach 0.50 (1)
BIGFOIL.COM POLAR EXPORT
NACA64-118 a=0.0
NACA64-118 a=0.0 |  |  |  | Cl Max: | 1.16 | at alpha= | 20 | deg
JavaFoil+Calcfoil stall+Eppler ext transition |  |  |  | L/D Max: | 88.313 | at alpha= | 4 | deg
Re: | 18000000 |  |  | Cd Min: | 0.0048 | at alpha= | -0.5 | deg
Mach: | 0.5 |  |  | Cl=0 at alpha= | -0.5 | deg
|  |  |  | @ Cl=0.1, Cd= | 0.0049911
|  |  |  | @ Cl=0.4, Cd= | 0.0061052
|  |  |  | @ Cl=0.6, Cd= | 0.0071782
alpha (deg) | Cl | Cd | Cm | Cl/Cd
-20 | -1.103 | 0.19758 | 0.015 | -5.58
-19.5 | -1.074 | 0.18407 | 0.014 | -5.836
-19 | -1.045 | 0.18308 | 0.014 | -5.707
-18.5 | -1.02 | 0.16714 | 0.013 | -6.1
-18 | -0.991 | 0.15929 | 0.013 | -6.221
-17.5 | -0.962 | 0.15909 | 0.012 | -6.045
-17 | -0.933 | 0.15425 | 0.012 | -6.047
-16.5 | -0.907 | 0.13793 | 0.011 | -6.578
-16 | -0.878 | 0.13389 | 0.011 | -6.56
-15.5 | -0.85 | 0.12171 | 0.01 | -6.983
-15 | -0.82 | 0.11619 | 0.009 | -7.06
-14.5 | -0.804 | 0.09643 | 0.01 | -8.334
-14 | -0.783 | 0.08536 | 0.01 | -9.176
-13.5 | -0.822 | 0.04176 | 0.013 | -19.691
-13 | -0.818 | 0.02834 | 0.013 | -28.867
-12.5 | -0.682 | 0.08667 | 0.007 | -7.864
-12 | -0.716 | 0.04344 | 0.01 | -16.479
-11.5 | -0.724 | 0.02485 | 0.01 | -29.141
-11 | -0.703 | 0.01978 | 0.01 | -35.54
-10.5 | -0.574 | 0.06491 | 0.006 | -8.839
-10 | -0.637 | 0.01889 | 0.008 | -33.712
-9.5 | -0.865 | 0.01596 | 0.008 | -54.176
-9 | -0.951 | 0.01429 | 0.007 | -66.541
-8.5 | -0.96 | 0.01295 | 0.006 | -74.126
-8 | -0.941 | 0.01192 | 0.005 | -78.954
-7.5 | -0.906 | 0.01108 | 0.004 | -81.819
-7 | -0.861 | 0.01042 | 0.004 | -82.667
-6.5 | -0.81 | 0.00981 | 0.003 | -82.512
-6 | -0.753 | 0.00932 | 0.002 | -80.787
-5.5 | -0.692 | 0.00886 | 0.001 | -78.164
-5 | -0.629 | 0.00781 | 0 | -80.485
-4.5 | -0.565 | 0.00807 | -0.001 | -69.974
-4 | -0.496 | 0.00764 | -0.002 | -64.916
-3.5 | -0.426 | 0.007 | -0.003 | -60.867
-3 | -0.356 | 0.00674 | -0.003 | -52.794
-2.5 | -0.285 | 0.00616 | -0.004 | -46.301
-2 | -0.215 | 0.00583 | -0.005 | -36.793
-1.5 | -0.143 | 0.0055 | -0.006 | -26
-1 | -0.071 | 0.00529 | -0.007 | -13.464
-0.5 | 0 | 0.0048 | -0.008 | 0.086
0 | 0.072 | 0.00482 | -0.009 | 14.968
0.5 | 0.144 | 0.00526 | -0.01 | 27.353
1 | 0.216 | 0.00545 | -0.011 | 39.545
1.5 | 0.287 | 0.00566 | -0.011 | 50.735
2 | 0.359 | 0.00588 | -0.012 | 60.978
2.5 | 0.43 | 0.00627 | -0.013 | 68.687
3 | 0.5 | 0.00664 | -0.014 | 75.291
3.5 | 0.57 | 0.00716 | -0.015 | 79.706
4 | 0.636 | 0.0072 | -0.016 | 88.313
4.5 | 0.702 | 0.00824 | -0.017 | 85.215
5 | 0.767 | 0.0087 | -0.017 | 88.196
5.5 | 0.828 | 0.00974 | -0.018 | 85.015
6 | 0.888 | 0.01031 | -0.019 | 86.147
6.5 | 0.945 | 0.01093 | -0.02 | 86.467
7 | 0.998 | 0.01164 | -0.021 | 85.794
7.5 | 1.045 | 0.01249 | -0.021 | 83.716
8 | 1.085 | 0.01344 | -0.022 | 80.746
8.5 | 1.113 | 0.01455 | -0.023 | 76.531
9 | 1.125 | 0.01578 | -0.024 | 71.326
9.5 | 1.108 | 0.01731 | -0.024 | 64.016
10 | 0.981 | 0.01927 | -0.025 | 50.881
10.5 | 0.734 | 0.02172 | -0.026 | 33.778
11 | 0.748 | 0.02928 | -0.026 | 25.563
11.5 | 0.796 | 0.02396 | -0.027 | 33.229
12 | 0.822 | 0.02769 | -0.028 | 29.688
12.5 | 0.838 | 0.03562 | -0.028 | 23.527
13 | 0.778 | 0.08467 | -0.021 | 9.192
13.5 | 0.908 | 0.03472 | -0.029 | 26.137
14 | 0.927 | 0.04187 | -0.029 | 22.15
14.5 | 0.936 | 0.05577 | -0.029 | 16.783
15 | 0.878 | 0.11653 | -0.02 | 7.532
15.5 | 0.911 | 0.11736 | -0.022 | 7.764
16 | 0.938 | 0.1294 | -0.022 | 7.246
16.5 | 0.96 | 0.15009 | -0.021 | 6.395
17 | 0.989 | 0.15402 | -0.022 | 6.418
17.5 | 1.019 | 0.15864 | -0.024 | 6.425
18 | 1.049 | 0.16302 | -0.025 | 6.433
18.5 | 1.074 | 0.1742 | -0.025 | 6.165
19 | 1.101 | 0.18894 | -0.025 | 5.83
19.5 | 1.131 | 0.19593 | -0.026 | 5.773
20 | 1.16 | 0.20132 | -0.027 | 5.762

## 144. Re 18M Mach 0.50 (2)
BIGFOIL.COM POLAR EXPORT
NACA64-118 a=0.0
NACA64-118 a=0.0 |  |  |  | Cl Max: | 1.3271 | at alpha= | 12.5 | deg
XFOIL ncrit=9 |  |  |  | L/D Max: | 105.1 | at alpha= | 7 | deg
Re: | 18000000 |  |  | Cd Min: | 0.13795 | at alpha= | 17.5 | deg
Mach: | 0.5 |  |  | Cl=0 at alpha= | -0.51316 | deg
|  |  |  | @ Cl=0.1, Cd= | 0.0039201
|  |  |  | @ Cl=0.4, Cd= | 0.0043574
|  |  |  | @ Cl=0.6, Cd= | 0.0061772
alpha (deg) | Cl | Cd | Cm | Cl/Cd
-16 | -0.965 | 0.11068 | -0.0314 | -8.7188
-15.5 | -0.9839 | 0.09816 | -0.04 | -10.0234
-15 | -1.0097 | 0.08543 | -0.0486 | -11.819
-14.5 | -1.0319 | 0.07408 | -0.0554 | -13.9295
-14 | -1.0632 | 0.06291 | -0.0612 | -16.9003
-13.5 | -1.0906 | 0.05321 | -0.0648 | -20.4961
-13 | -1.1182 | 0.04453 | -0.0665 | -25.1112
-12.5 | -1.1453 | 0.03683 | -0.0661 | -31.0969
-12 | -1.1697 | 0.03016 | -0.0637 | -38.7832
-11.5 | -1.1874 | 0.02465 | -0.0594 | -48.1704
-11 | -1.1961 | 0.02011 | -0.0538 | -59.4779
-10.5 | -1.1867 | 0.01675 | -0.0478 | -70.8478
-10 | -1.1595 | 0.01442 | -0.0421 | -80.4092
-9.5 | -1.1239 | 0.01271 | -0.0366 | -88.4264
-9 | -1.0856 | 0.01135 | -0.031 | -95.6476
-8.5 | -1.0508 | 0.0103 | -0.0244 | -102.0194
-8 | -1.0144 | 0.00968 | -0.0172 | -104.7934
-7.5 | -0.9549 | 0.00918 | -0.0136 | -104.0196
-7 | -0.8912 | 0.00872 | -0.011 | -102.2018
-6.5 | -0.8258 | 0.0083 | -0.009 | -99.494
-6 | -0.7578 | 0.00795 | -0.0077 | -95.3208
-5.5 | -0.6894 | 0.00761 | -0.0067 | -90.5913
-5 | -0.6199 | 0.00733 | -0.0061 | -84.5703
-4.5 | -0.5504 | 0.00702 | -0.0057 | -78.4046
-4 | -0.4812 | 0.00671 | -0.0056 | -71.7139
-3.5 | -0.4133 | 0.00631 | -0.0055 | -65.4992
-3 | -0.3442 | 0.00594 | -0.0057 | -57.9461
-2.5 | -0.2754 | 0.00555 | -0.006 | -49.6216
-2 | -0.2081 | 0.00501 | -0.0063 | -41.5369
-1.5 | -0.1427 | 0.00419 | -0.0066 | -34.0573
-1 | -0.0703 | 0.00404 | -0.0077 | -17.401
-0.5 | 0.0019 | 0.00396 | -0.0088 | 0.4798
0 | 0.0752 | 0.00391 | -0.01 | 19.2327
0.5 | 0.1485 | 0.00394 | -0.0113 | 37.6904
1 | 0.2218 | 0.00395 | -0.0125 | 56.1519
1.5 | 0.2949 | 0.00403 | -0.0136 | 73.1762
2 | 0.3674 | 0.00419 | -0.0147 | 87.685
2.5 | 0.4375 | 0.00455 | -0.0153 | 96.1538
3 | 0.5025 | 0.00526 | -0.0153 | 95.5323
3.5 | 0.5674 | 0.00592 | -0.015 | 95.8446
4 | 0.6333 | 0.00644 | -0.0146 | 98.3385
4.5 | 0.6985 | 0.00694 | -0.014 | 100.6484
5 | 0.763 | 0.00744 | -0.013 | 102.5538
5.5 | 0.8228 | 0.00806 | -0.0111 | 102.0844
6 | 0.8846 | 0.00854 | -0.0092 | 103.5831
6.5 | 0.9447 | 0.00899 | -0.0069 | 105.0834
7 | 0.9995 | 0.00951 | -0.0035 | 105.0999
7.5 | 1.0284 | 0.01019 | 0.004 | 100.9225
8 | 1.0645 | 0.01126 | 0.0095 | 94.5382
8.5 | 1.1053 | 0.01247 | 0.014 | 88.6367
9 | 1.1446 | 0.01395 | 0.0184 | 82.0502
9.5 | 1.1824 | 0.01567 | 0.0227 | 75.4563
10 | 1.2195 | 0.01759 | 0.0269 | 69.3292
10.5 | 1.2541 | 0.01977 | 0.0311 | 63.4345
11 | 1.2849 | 0.02227 | 0.0354 | 57.6965
11.5 | 1.3092 | 0.02529 | 0.0397 | 51.7675
12 | 1.3245 | 0.02907 | 0.0438 | 45.5624
12.5 | 1.3271 | 0.03392 | 0.0475 | 39.1244
13 | 1.3148 | 0.04012 | 0.0501 | 32.7717
13.5 | 1.2887 | 0.04783 | 0.0511 | 26.9433
14 | 1.2616 | 0.05638 | 0.0504 | 22.3767
14.5 | 1.2321 | 0.06593 | 0.048 | 18.688
15 | 1.2031 | 0.07643 | 0.0438 | 15.7412
15.5 | 1.1742 | 0.08785 | 0.038 | 13.366
16 | 1.1459 | 0.10017 | 0.0307 | 11.4396
16.5 | 1.1216 | 0.1127 | 0.0227 | 9.9521
17 | 1.1002 | 0.12539 | 0.0141 | 8.7742
17.5 | 1.0826 | 0.13795 | 0.0055 | 7.8478

## 145. Re 20M Mach 0.00 (1)
BIGFOIL.COM POLAR EXPORT
NACA64-118 a=0.0
NACA64-118 a=0.0 |  |  |  | Cl Max: | 1.439 | at alpha= | 15.5 | deg
JavaFoil+Calcfoil stall+Eppler ext transition |  |  |  | L/D Max: | 107.332 | at alpha= | 8.5 | deg
Re: | 20000000 |  |  | Cd Min: | 0.00498 | at alpha= | 0 | deg
Mach: | 0 |  |  | Cl=0 at alpha= | -0.5 | deg
|  |  |  | @ Cl=0.1, Cd= | 0.0050403
|  |  |  | @ Cl=0.4, Cd= | 0.005889
|  |  |  | @ Cl=0.6, Cd= | 0.0068453
alpha (deg) | Cl | Cd | Cm | Cl/Cd
-20 | -1.269 | 0.04418 | 0.019 | -28.724
-19.5 | -1.289 | 0.04021 | 0.018 | -32.064
-19 | -1.312 | 0.03472 | 0.018 | -37.774
-18.5 | -1.329 | 0.03123 | 0.018 | -42.541
-18 | -1.341 | 0.02879 | 0.017 | -46.577
-17.5 | -1.35 | 0.0269 | 0.017 | -50.193
-17 | -1.358 | 0.02456 | 0.016 | -55.286
-16.5 | -1.362 | 0.02278 | 0.016 | -59.767
-16 | -1.362 | 0.02121 | 0.015 | -64.211
-15.5 | -1.359 | 0.01957 | 0.014 | -69.462
-15 | -1.353 | 0.01828 | 0.014 | -74.007
-14.5 | -1.342 | 0.01711 | 0.013 | -78.439
-14 | -1.325 | 0.01606 | 0.013 | -82.471
-13.5 | -1.305 | 0.01496 | 0.012 | -87.267
-13 | -1.282 | 0.0141 | 0.011 | -90.879
-12.5 | -1.255 | 0.01327 | 0.011 | -94.606
-12 | -1.226 | 0.01258 | 0.01 | -97.411
-11.5 | -1.193 | 0.01187 | 0.009 | -100.546
-11 | -1.158 | 0.0113 | 0.009 | -102.483
-10.5 | -1.119 | 0.01077 | 0.008 | -103.973
-10 | -1.078 | 0.01028 | 0.007 | -104.898
-9.5 | -1.035 | 0.00982 | 0.007 | -105.413
-9 | -0.99 | 0.00937 | 0.006 | -105.624
-8.5 | -0.946 | 0.009 | 0.005 | -105.044
-8 | -0.893 | 0.00864 | 0.005 | -103.345
-7.5 | -0.839 | 0.00832 | 0.004 | -100.915
-7 | -0.784 | 0.00811 | 0.003 | -96.677
-6.5 | -0.728 | 0.00778 | 0.002 | -93.523
-6 | -0.67 | 0.00758 | 0.002 | -88.362
-5.5 | -0.611 | 0.00733 | 0.001 | -83.437
-5 | -0.552 | 0.00715 | 0 | -77.132
-4.5 | -0.492 | 0.00692 | -0.001 | -71.041
-4 | -0.431 | 0.00671 | -0.001 | -64.194
-3.5 | -0.37 | 0.00629 | -0.002 | -58.862
-3 | -0.309 | 0.00611 | -0.003 | -50.539
-2.5 | -0.247 | 0.00579 | -0.004 | -42.686
-2 | -0.186 | 0.00554 | -0.004 | -33.572
-1.5 | -0.124 | 0.00529 | -0.005 | -23.425
-1 | -0.062 | 0.00512 | -0.006 | -12.065
-0.5 | 0 | 0.00504 | -0.007 | 0.071
0 | 0.062 | 0.00498 | -0.008 | 12.551
0.5 | 0.125 | 0.00508 | -0.008 | 24.524
1 | 0.187 | 0.00522 | -0.009 | 35.769
1.5 | 0.249 | 0.00536 | -0.01 | 46.384
2 | 0.311 | 0.00557 | -0.011 | 55.753
2.5 | 0.373 | 0.00579 | -0.011 | 64.378
3 | 0.433 | 0.00601 | -0.012 | 72.074
3.5 | 0.495 | 0.00628 | -0.013 | 78.83
4 | 0.556 | 0.00664 | -0.014 | 83.673
4.5 | 0.616 | 0.00692 | -0.014 | 89.103
5 | 0.677 | 0.00713 | -0.015 | 94.952
5.5 | 0.736 | 0.00783 | -0.016 | 94.044
6 | 0.795 | 0.00805 | -0.017 | 98.659
6.5 | 0.852 | 0.00846 | -0.018 | 100.758
7 | 0.909 | 0.00876 | -0.018 | 103.768
7.5 | 0.958 | 0.00904 | -0.019 | 105.92
8 | 1.009 | 0.00943 | -0.02 | 106.935
8.5 | 1.058 | 0.00986 | -0.02 | 107.332
9 | 1.106 | 0.01032 | -0.021 | 107.194
9.5 | 1.152 | 0.01082 | -0.022 | 106.45
10 | 1.194 | 0.01138 | -0.022 | 104.949
10.5 | 1.233 | 0.01193 | -0.023 | 103.358
11 | 1.27 | 0.01258 | -0.024 | 100.913
11.5 | 1.303 | 0.01329 | -0.024 | 98.012
12 | 1.333 | 0.01402 | -0.025 | 95.089
12.5 | 1.359 | 0.01481 | -0.025 | 91.752
13 | 1.382 | 0.01575 | -0.026 | 87.738
13.5 | 1.401 | 0.01667 | -0.027 | 84.029
14 | 1.416 | 0.01808 | -0.027 | 78.304
14.5 | 1.427 | 0.01926 | -0.028 | 74.121
15 | 1.435 | 0.02066 | -0.028 | 69.458
15.5 | 1.439 | 0.02239 | -0.029 | 64.258
16 | 1.439 | 0.02422 | -0.029 | 59.431
16.5 | 1.437 | 0.02601 | -0.03 | 55.24
17 | 1.43 | 0.02834 | -0.03 | 50.456
17.5 | 1.422 | 0.03028 | -0.031 | 46.952
18 | 1.407 | 0.03269 | -0.031 | 43.03
18.5 | 1.385 | 0.03647 | -0.032 | 37.973
19 | 1.363 | 0.03965 | -0.032 | 34.375
19.5 | 1.339 | 0.04259 | -0.033 | 31.445
20 | 1.312 | 0.04692 | -0.033 | 27.961

## 146. Re 20M Mach 0.00 (2)
BIGFOIL.COM POLAR EXPORT
NACA64-118 a=0.0
NACA64-118 a=0.0 |  |  |  | Cl Max: | 1.7628 | at alpha= | 20 | deg
XFOIL ncrit=9 |  |  |  | L/D Max: | 124.905 | at alpha= | 10 | deg
Re: | 20000000 |  |  | Cd Min: | 0.04209 | at alpha= | 20 | deg
Mach: | 0 |  |  | Cl=0 at alpha= | -0.51085 | deg
|  |  |  | @ Cl=0.1, Cd= | 0.0038372
|  |  |  | @ Cl=0.4, Cd= | 0.0050472
|  |  |  | @ Cl=0.6, Cd= | 0.0061896
alpha (deg) | Cl | Cd | Cm | Cl/Cd
-20 | -1.7108 | 0.03287 | -0.0344 | -52.0475
-19.5 | -1.6915 | 0.03018 | -0.0338 | -56.0471
-19 | -1.6967 | 0.02772 | -0.0283 | -61.2085
-18.5 | -1.6489 | 0.02545 | -0.0324 | -64.7898
-18 | -1.6321 | 0.0232 | -0.0305 | -70.3491
-17.5 | -1.6129 | 0.02116 | -0.0285 | -76.224
-17 | -1.5902 | 0.0194 | -0.0265 | -81.9691
-16.5 | -1.5672 | 0.01778 | -0.0242 | -88.144
-16 | -1.5405 | 0.01643 | -0.022 | -93.7614
-15.5 | -1.5132 | 0.01521 | -0.0195 | -99.4872
-15 | -1.4844 | 0.01417 | -0.0169 | -104.7565
-14.5 | -1.4554 | 0.01326 | -0.0141 | -109.7587
-14 | -1.4273 | 0.01245 | -0.0107 | -114.6426
-13.5 | -1.4033 | 0.01175 | -0.0061 | -119.4298
-13 | -1.3757 | 0.01125 | -0.0017 | -122.2844
-12.5 | -1.3335 | 0.01074 | 0.0001 | -124.162
-12 | -1.2871 | 0.01031 | 0.0012 | -124.84
-11.5 | -1.2383 | 0.00994 | 0.0019 | -124.5775
-11 | -1.1878 | 0.00959 | 0.0024 | -123.8582
-10.5 | -1.1367 | 0.00923 | 0.0028 | -123.1528
-10 | -1.0845 | 0.00888 | 0.003 | -122.1284
-9.5 | -1.0313 | 0.00856 | 0.0031 | -120.479
-9 | -0.9767 | 0.00829 | 0.0029 | -117.8166
-8.5 | -0.9215 | 0.00802 | 0.0027 | -114.9002
-8 | -0.8661 | 0.00775 | 0.0025 | -111.7548
-7.5 | -0.8101 | 0.0075 | 0.0021 | -108.0133
-7 | -0.7533 | 0.00728 | 0.0016 | -103.4753
-6.5 | -0.6964 | 0.00705 | 0.0011 | -98.7801
-6 | -0.6389 | 0.00685 | 0.0006 | -93.2701
-5.5 | -0.5812 | 0.00665 | 0 | -87.3985
-5 | -0.5232 | 0.00644 | -0.0007 | -81.2422
-4.5 | -0.4653 | 0.00622 | -0.0013 | -74.8071
-4 | -0.4075 | 0.00596 | -0.0019 | -68.3725
-3.5 | -0.3491 | 0.00572 | -0.0027 | -61.0315
-3 | -0.2908 | 0.00547 | -0.0034 | -53.1627
-2.5 | -0.2321 | 0.00525 | -0.0042 | -44.2095
-2 | -0.1736 | 0.00498 | -0.0049 | -34.8594
-1 | -0.0586 | 0.00403 | -0.0064 | -14.5409
-0.5 | 0.0013 | 0.00394 | -0.0074 | 0.32995
0 | 0.0614 | 0.00385 | -0.0084 | 15.9481
0.5 | 0.1218 | 0.00383 | -0.0094 | 31.8016
1 | 0.182 | 0.00389 | -0.0104 | 46.7866
1.5 | 0.2414 | 0.00406 | -0.0114 | 59.4581
2.5 | 0.3585 | 0.00461 | -0.013 | 77.7657
3 | 0.4145 | 0.0052 | -0.0135 | 79.7115
3.5 | 0.4719 | 0.00553 | -0.0142 | 85.3345
4 | 0.5293 | 0.00585 | -0.0148 | 90.4786
4.5 | 0.5868 | 0.00612 | -0.0154 | 95.8824
5 | 0.6437 | 0.00642 | -0.0159 | 100.2648
5.5 | 0.6997 | 0.00677 | -0.0163 | 103.353
6 | 0.7555 | 0.00709 | -0.0167 | 106.5585
6.5 | 0.8114 | 0.00739 | -0.017 | 109.797
7 | 0.8669 | 0.00766 | -0.0173 | 113.1723
7.5 | 0.9224 | 0.00793 | -0.0176 | 116.3178
8 | 0.9769 | 0.0082 | -0.0178 | 119.1341
8.5 | 1.031 | 0.00849 | -0.0179 | 121.437
9 | 1.0836 | 0.00883 | -0.0178 | 122.718
9.5 | 1.1361 | 0.00913 | -0.0176 | 124.4359
10 | 1.1866 | 0.0095 | -0.0172 | 124.9053
10.5 | 1.2352 | 0.00989 | -0.0164 | 124.8938
11 | 1.2828 | 0.01028 | -0.0155 | 124.786
11.5 | 1.3273 | 0.01071 | -0.0141 | 123.9309
12 | 1.3609 | 0.01119 | -0.0107 | 121.6175
12.5 | 1.3818 | 0.01185 | -0.0054 | 116.6076
13 | 1.4098 | 0.01261 | -0.0018 | 111.8002
13.5 | 1.4388 | 0.0135 | 0.0012 | 106.5778
14 | 1.4659 | 0.01459 | 0.0041 | 100.4729
14.5 | 1.4914 | 0.01587 | 0.0069 | 93.9761
15 | 1.5161 | 0.0173 | 0.0094 | 87.6358
15.5 | 1.5401 | 0.01888 | 0.0117 | 81.5731
16 | 1.565 | 0.02049 | 0.0137 | 76.3787
16.5 | 1.5882 | 0.02225 | 0.0156 | 71.3798
17 | 1.6086 | 0.02412 | 0.0177 | 66.6915
17.5 | 1.6463 | 0.02619 | 0.0161 | 62.8599
18 | 1.6803 | 0.02886 | 0.0142 | 58.2225
18.5 | 1.718 | 0.03206 | 0.0108 | 53.587
19 | 1.7367 | 0.0351 | 0.0111 | 49.4786
19.5 | 1.7485 | 0.03867 | 0.0117 | 45.2159
20 | 1.7628 | 0.04209 | 0.0121 | 41.8817

## 147. Re 20M Mach 0.10 (1)
BIGFOIL.COM POLAR EXPORT
NACA64-118 a=0.0
NACA64-118 a=0.0 |  |  |  | Cl Max: | 1.423 | at alpha= | 15.5 | deg
JavaFoil+Calcfoil stall+Eppler ext transition |  |  |  | L/D Max: | 107.537 | at alpha= | 7 | deg
Re: | 20000000 |  |  | Cd Min: | 0.00499 | at alpha= | 0 | deg
Mach: | 0.1 |  |  | Cl=0 at alpha= | -0.5 | deg
|  |  |  | @ Cl=0.1, Cd= | 0.0050497
|  |  |  | @ Cl=0.4, Cd= | 0.0058961
|  |  |  | @ Cl=0.6, Cd= | 0.0068245
alpha (deg) | Cl | Cd | Cm | Cl/Cd
-20 | -1.213 | 0.04955 | 0.019 | -24.488
-19.5 | -1.242 | 0.04302 | 0.018 | -28.866
-19 | -1.269 | 0.03669 | 0.018 | -34.6
-18.5 | -1.291 | 0.03275 | 0.018 | -39.417
-18 | -1.308 | 0.03007 | 0.017 | -43.488
-17.5 | -1.321 | 0.02803 | 0.017 | -47.115
-17 | -1.332 | 0.02549 | 0.016 | -52.262
-16.5 | -1.34 | 0.02356 | 0.016 | -56.871
-16 | -1.343 | 0.02191 | 0.015 | -61.314
-15.5 | -1.344 | 0.02013 | 0.014 | -66.778
-15 | -1.34 | 0.01877 | 0.014 | -71.41
-14.5 | -1.332 | 0.01753 | 0.013 | -76.009
-14 | -1.317 | 0.01638 | 0.013 | -80.407
-13.5 | -1.299 | 0.01527 | 0.012 | -85.085
-13 | -1.277 | 0.01441 | 0.011 | -88.642
-12.5 | -1.252 | 0.01359 | 0.011 | -92.144
-12 | -1.224 | 0.01277 | 0.01 | -95.898
-11.5 | -1.193 | 0.01215 | 0.009 | -98.166
-11 | -1.158 | 0.01145 | 0.009 | -101.144
-10.5 | -1.121 | 0.01089 | 0.008 | -102.949
-10 | -1.08 | 0.01039 | 0.007 | -104.022
-9.5 | -1.038 | 0.00991 | 0.007 | -104.715
-9 | -0.992 | 0.00951 | 0.006 | -104.366
-8.5 | -0.949 | 0.00903 | 0.005 | -105.155
-8 | -0.897 | 0.00877 | 0.005 | -102.305
-7.5 | -0.843 | 0.00843 | 0.004 | -100.031
-7 | -0.788 | 0.00815 | 0.003 | -96.631
-6.5 | -0.731 | 0.00788 | 0.002 | -92.728
-6 | -0.673 | 0.00758 | 0.002 | -88.849
-5.5 | -0.614 | 0.0074 | 0.001 | -83.049
-5 | -0.554 | 0.00715 | 0 | -77.544
-4.5 | -0.494 | 0.00692 | -0.001 | -71.37
-4 | -0.433 | 0.00671 | -0.001 | -64.56
-3.5 | -0.372 | 0.00628 | -0.002 | -59.248
-3 | -0.31 | 0.00611 | -0.003 | -50.791
-2.5 | -0.249 | 0.00578 | -0.004 | -42.967
-2 | -0.187 | 0.00553 | -0.005 | -33.803
-1.5 | -0.124 | 0.00531 | -0.005 | -23.418
-1 | -0.062 | 0.0051 | -0.006 | -12.165
-0.5 | 0 | 0.00504 | -0.007 | 0.071
0 | 0.063 | 0.00499 | -0.008 | 12.578
0.5 | 0.125 | 0.00509 | -0.008 | 24.588
1 | 0.188 | 0.00525 | -0.009 | 35.712
1.5 | 0.25 | 0.00535 | -0.01 | 46.719
2 | 0.312 | 0.00556 | -0.011 | 56.129
2.5 | 0.375 | 0.00581 | -0.011 | 64.49
3 | 0.436 | 0.00602 | -0.012 | 72.41
3.5 | 0.497 | 0.00627 | -0.013 | 79.298
4 | 0.559 | 0.00664 | -0.014 | 84.133
4.5 | 0.619 | 0.00691 | -0.015 | 89.586
5 | 0.68 | 0.00718 | -0.015 | 94.654
5.5 | 0.74 | 0.00783 | -0.016 | 94.454
6 | 0.798 | 0.00814 | -0.017 | 98.065
6.5 | 0.856 | 0.00847 | -0.018 | 101.06
7 | 0.909 | 0.00845 | -0.018 | 107.537
7.5 | 0.961 | 0.00913 | -0.019 | 105.194
8 | 1.012 | 0.00952 | -0.02 | 106.295
8.5 | 1.062 | 0.00998 | -0.02 | 106.335
9 | 1.109 | 0.01042 | -0.021 | 106.436
9.5 | 1.155 | 0.01098 | -0.022 | 105.162
10 | 1.197 | 0.01153 | -0.022 | 103.793
10.5 | 1.236 | 0.01208 | -0.023 | 102.24
11 | 1.271 | 0.01276 | -0.024 | 99.578
11.5 | 1.303 | 0.0135 | -0.024 | 96.55
12 | 1.332 | 0.01426 | -0.025 | 93.391
12.5 | 1.357 | 0.01507 | -0.026 | 90.008
13 | 1.378 | 0.01605 | -0.026 | 85.871
13.5 | 1.395 | 0.01701 | -0.027 | 81.995
14 | 1.408 | 0.01848 | -0.027 | 76.184
14.5 | 1.417 | 0.01972 | -0.028 | 71.859
15 | 1.422 | 0.02116 | -0.028 | 67.209
15.5 | 1.423 | 0.02303 | -0.029 | 61.793
16 | 1.42 | 0.02497 | -0.03 | 56.866
16.5 | 1.414 | 0.02687 | -0.03 | 52.605
17 | 1.403 | 0.02937 | -0.03 | 47.763
17.5 | 1.391 | 0.03147 | -0.031 | 44.2
18 | 1.372 | 0.03408 | -0.031 | 40.251
18.5 | 1.345 | 0.03831 | -0.032 | 35.112
19 | 1.318 | 0.04185 | -0.032 | 31.495
19.5 | 1.29 | 0.04508 | -0.033 | 28.614
20 | 1.258 | 0.05004 | -0.033 | 25.13

## 148. Re 20M Mach 0.10 (2)
BIGFOIL.COM POLAR EXPORT
NACA64-118 a=0.0
NACA64-118 a=0.0 |  |  |  | Cl Max: | 1.7617 | at alpha= | 20 | deg
XFOIL ncrit=9 |  |  |  | L/D Max: | 124.281 | at alpha= | 10 | deg
Re: | 20000000 |  |  | Cd Min: | 0.04435 | at alpha= | 20 | deg
Mach: | 0.1 |  |  | Cl=0 at alpha= | -0.51159 | deg
|  |  |  | @ Cl=0.1, Cd= | 0.0038337
|  |  |  | @ Cl=0.4, Cd= | 0.0049153
|  |  |  | @ Cl=0.6, Cd= | 0.0061915
alpha (deg) | Cl | Cd | Cm | Cl/Cd
-20 | -1.7106 | 0.03493 | -0.0369 | -48.9722
-19.5 | -1.6921 | 0.032 | -0.0364 | -52.8781
-18.5 | -1.6484 | 0.02691 | -0.0353 | -61.256
-18 | -1.6305 | 0.0246 | -0.0335 | -66.2805
-17.5 | -1.6111 | 0.02242 | -0.0316 | -71.8599
-17 | -1.5892 | 0.0205 | -0.0296 | -77.522
-16.5 | -1.5671 | 0.0187 | -0.0272 | -83.8021
-16 | -1.5417 | 0.01717 | -0.0249 | -89.7903
-15.5 | -1.5145 | 0.01584 | -0.0224 | -95.6124
-15 | -1.4861 | 0.01468 | -0.0198 | -101.233
-14.5 | -1.4567 | 0.01368 | -0.017 | -106.4839
-14 | -1.4272 | 0.0128 | -0.0138 | -111.5
-13.5 | -1.3999 | 0.01204 | -0.0099 | -116.2708
-13 | -1.3793 | 0.01144 | -0.0041 | -120.5682
-12.5 | -1.3399 | 0.01091 | -0.0017 | -122.8139
-12 | -1.2945 | 0.01044 | -0.0002 | -123.9943
-11.5 | -1.246 | 0.01005 | 0.0008 | -123.9801
-11 | -1.1954 | 0.00968 | 0.0014 | -123.4917
-10.5 | -1.1439 | 0.00932 | 0.0019 | -122.7361
-10 | -1.0915 | 0.00896 | 0.0023 | -121.8192
-9.5 | -1.0381 | 0.00862 | 0.0025 | -120.4292
-9 | -0.9832 | 0.00834 | 0.0024 | -117.8897
-8.5 | -0.9276 | 0.00808 | 0.0023 | -114.802
-8 | -0.8718 | 0.0078 | 0.0021 | -111.7692
-7.5 | -0.8154 | 0.00753 | 0.0018 | -108.2869
-7 | -0.7582 | 0.00732 | 0.0014 | -103.5792
-6.5 | -0.7009 | 0.00708 | 0.0009 | -98.9972
-6 | -0.6429 | 0.00688 | 0.0004 | -93.4448
-5.5 | -0.5849 | 0.00667 | -0.0002 | -87.6912
-5 | -0.5265 | 0.00646 | -0.0008 | -81.5015
-4.5 | -0.4682 | 0.00624 | -0.0014 | -75.0321
-4 | -0.4099 | 0.00598 | -0.002 | -68.5452
-3.5 | -0.3512 | 0.00573 | -0.0027 | -61.2914
-2.5 | -0.2335 | 0.00525 | -0.0042 | -44.4762
-2 | -0.1746 | 0.00498 | -0.005 | -35.0602
-1.5 | -0.1169 | 0.00452 | -0.0057 | -25.8628
-1 | -0.059 | 0.00402 | -0.0064 | -14.6766
-0.5 | 0.0014 | 0.00394 | -0.0074 | 0.35533
0 | 0.0618 | 0.00384 | -0.0085 | 16.0938
0.5 | 0.1226 | 0.00383 | -0.0095 | 32.0104
1 | 0.1832 | 0.00389 | -0.0105 | 47.0951
1.5 | 0.243 | 0.00405 | -0.0115 | 60
2 | 0.3023 | 0.00429 | -0.0123 | 70.4662
2.5 | 0.361 | 0.00459 | -0.0131 | 78.6492
3.5 | 0.4749 | 0.00554 | -0.0142 | 85.722
4 | 0.5327 | 0.00587 | -0.0148 | 90.7496
4.5 | 0.5905 | 0.00614 | -0.0154 | 96.1726
5 | 0.6477 | 0.00645 | -0.0159 | 100.4186
5.5 | 0.7041 | 0.0068 | -0.0163 | 103.5441
6 | 0.7602 | 0.00713 | -0.0166 | 106.6199
6.5 | 0.8164 | 0.00743 | -0.0169 | 109.8789
7.5 | 0.928 | 0.00798 | -0.0174 | 116.2907
8 | 0.983 | 0.00825 | -0.0175 | 119.1515
8.5 | 1.0372 | 0.00856 | -0.0175 | 121.1682
9 | 1.0902 | 0.00889 | -0.0173 | 122.6322
9.5 | 1.1428 | 0.00921 | -0.017 | 124.0825
10 | 1.1931 | 0.0096 | -0.0163 | 124.2812
10.5 | 1.2418 | 0.01 | -0.0155 | 124.18
11 | 1.2891 | 0.0104 | -0.0143 | 123.9519
11.5 | 1.3322 | 0.01086 | -0.0125 | 122.6703
12 | 1.3555 | 0.0114 | -0.0071 | 118.9035
12.5 | 1.3806 | 0.01214 | -0.0027 | 113.7232
13 | 1.4099 | 0.01298 | 0.0006 | 108.621
13.5 | 1.4392 | 0.01395 | 0.0036 | 103.1685
14 | 1.4656 | 0.01517 | 0.0066 | 96.6117
14.5 | 1.4911 | 0.01655 | 0.0093 | 90.0967
15 | 1.5157 | 0.0181 | 0.0119 | 83.7403
15.5 | 1.5412 | 0.01969 | 0.014 | 78.2732
16 | 1.5651 | 0.02147 | 0.0161 | 72.8971
16.5 | 1.5872 | 0.0234 | 0.0181 | 67.8291
17 | 1.6068 | 0.02542 | 0.0202 | 63.2101
18 | 1.6777 | 0.03067 | 0.0165 | 54.7017
18.5 | 1.7149 | 0.03407 | 0.0131 | 50.3346
19 | 1.7347 | 0.03726 | 0.0132 | 46.5566
19.5 | 1.7476 | 0.04078 | 0.0139 | 42.8543
20 | 1.7617 | 0.04435 | 0.0142 | 39.7227

## 149. Re 20M Mach 0.25 (1)
BIGFOIL.COM POLAR EXPORT
NACA64-118 a=0.0
NACA64-118 a=0.0 |  |  |  | Cl Max: | 1.342 | at alpha= | 13.5 | deg
JavaFoil+Calcfoil stall+Eppler ext transition |  |  |  | L/D Max: | 102.867 | at alpha= | 8 | deg
Re: | 20000000 |  |  | Cd Min: | 0.00499 | at alpha= | 0 | deg
Mach: | 0.25 |  |  | Cl=0 at alpha= | -0.5 | deg
|  |  |  | @ Cl=0.1, Cd= | 0.0050556
|  |  |  | @ Cl=0.4, Cd= | 0.0059153
|  |  |  | @ Cl=0.6, Cd= | 0.0069442
alpha (deg) | Cl | Cd | Cm | Cl/Cd
-19 | -0.835 | 0.1165 | 0.014 | -7.163
-18.5 | -0.935 | 0.06706 | 0.017 | -13.951
-18 | -0.992 | 0.05754 | 0.016 | -17.237
-17.5 | -1.058 | 0.04223 | 0.016 | -25.049
-17 | -1.109 | 0.03463 | 0.016 | -32.031
-16.5 | -1.148 | 0.03151 | 0.016 | -36.421
-16 | -1.185 | 0.027 | 0.015 | -43.883
-15.5 | -1.212 | 0.02452 | 0.015 | -49.425
-15 | -1.232 | 0.02262 | 0.014 | -54.443
-14.5 | -1.246 | 0.02076 | 0.014 | -59.991
-14 | -1.249 | 0.01883 | 0.013 | -66.329
-13.5 | -1.246 | 0.01743 | 0.012 | -71.504
-13 | -1.238 | 0.01616 | 0.012 | -76.657
-12.5 | -1.225 | 0.0151 | 0.011 | -81.095
-12 | -1.206 | 0.01415 | 0.01 | -85.219
-11.5 | -1.183 | 0.01324 | 0.01 | -89.33
-11 | -1.155 | 0.01249 | 0.009 | -92.482
-10.5 | -1.124 | 0.01175 | 0.008 | -95.641
-10 | -1.087 | 0.01113 | 0.008 | -97.742
-9.5 | -1.048 | 0.01056 | 0.007 | -99.254
-9 | -1.005 | 0.01002 | 0.006 | -100.309
-8.5 | -0.959 | 0.00952 | 0.005 | -100.767
-8 | -0.911 | 0.00839 | 0.005 | -108.479
-7.5 | -0.862 | 0.00876 | 0.004 | -98.432
-7 | -0.806 | 0.00839 | 0.003 | -96.099
-6.5 | -0.749 | 0.00816 | 0.002 | -91.806
-6 | -0.69 | 0.00783 | 0.002 | -88.141
-5.5 | -0.63 | 0.00757 | 0.001 | -83.304
-5 | -0.569 | 0.00734 | 0 | -77.562
-4.5 | -0.507 | 0.00712 | -0.001 | -71.236
-4 | -0.445 | 0.00684 | -0.001 | -65.046
-3.5 | -0.382 | 0.00642 | -0.002 | -59.525
-3 | -0.319 | 0.00623 | -0.003 | -51.177
-2.5 | -0.255 | 0.00588 | -0.004 | -43.46
-2 | -0.192 | 0.00562 | -0.005 | -34.139
-1.5 | -0.128 | 0.00535 | -0.005 | -23.892
-1 | -0.064 | 0.00516 | -0.006 | -12.344
-0.5 | 0 | 0.00504 | -0.007 | 0.073
0 | 0.065 | 0.00499 | -0.008 | 12.917
0.5 | 0.129 | 0.00511 | -0.009 | 25.175
1 | 0.193 | 0.00523 | -0.009 | 36.833
1.5 | 0.257 | 0.00541 | -0.01 | 47.496
2 | 0.321 | 0.00565 | -0.011 | 56.76
2.5 | 0.385 | 0.00585 | -0.012 | 65.784
3 | 0.447 | 0.00612 | -0.013 | 73.071
3.5 | 0.511 | 0.00648 | -0.013 | 78.815
4 | 0.574 | 0.00681 | -0.014 | 84.207
4.5 | 0.636 | 0.00713 | -0.015 | 89.227
5 | 0.698 | 0.00743 | -0.016 | 94
5.5 | 0.759 | 0.0081 | -0.017 | 93.693
6 | 0.819 | 0.00852 | -0.017 | 96.144
6.5 | 0.872 | 0.0088 | -0.018 | 99.11
7 | 0.927 | 0.00918 | -0.019 | 100.959
7.5 | 0.98 | 0.00956 | -0.019 | 102.446
8 | 1.031 | 0.01002 | -0.02 | 102.867
8.5 | 1.08 | 0.01055 | -0.021 | 102.335
9 | 1.126 | 0.01112 | -0.022 | 101.253
9.5 | 1.17 | 0.01173 | -0.022 | 99.748
10 | 1.209 | 0.01233 | -0.023 | 97.996
10.5 | 1.243 | 0.01311 | -0.024 | 94.83
11 | 1.273 | 0.01393 | -0.024 | 91.33
11.5 | 1.298 | 0.01477 | -0.025 | 87.857
12 | 1.317 | 0.01577 | -0.026 | 83.527
12.5 | 1.331 | 0.0168 | -0.026 | 79.229
13 | 1.339 | 0.01816 | -0.027 | 73.746
13.5 | 1.342 | 0.01944 | -0.027 | 69.003
14 | 1.337 | 0.02106 | -0.028 | 63.5
14.5 | 1.325 | 0.02331 | -0.028 | 56.852
15 | 1.307 | 0.0256 | -0.029 | 51.066
15.5 | 1.283 | 0.02792 | -0.029 | 45.964
16 | 1.252 | 0.03105 | -0.03 | 40.315
16.5 | 1.215 | 0.03441 | -0.03 | 35.306
17 | 1.172 | 0.03853 | -0.031 | 30.409
17.5 | 1.123 | 0.04339 | -0.031 | 25.878
18 | 1.066 | 0.04753 | -0.031 | 22.436
18.5 | 0.993 | 0.0592 | -0.031 | 16.772

## 150. Re 20M Mach 0.25 (2)
BIGFOIL.COM POLAR EXPORT
NACA64-118 a=0.0
NACA64-118 a=0.0 |  |  |  | Cl Max: | 1.7268 | at alpha= | 20 | deg
XFOIL ncrit=9 |  |  |  | L/D Max: | 121.218 | at alpha= | 9 | deg
Re: | 20000000 |  |  | Cd Min: | 0.05931 | at alpha= | 20 | deg
Mach: | 0.25 |  |  | Cl=0 at alpha= | -0.51276 | deg
|  |  |  | @ Cl=0.1, Cd= | 0.0038343
|  |  |  | @ Cl=0.4, Cd= | 0.0048828
|  |  |  | @ Cl=0.6, Cd= | 0.0062221
alpha (deg) | Cl | Cd | Cm | Cl/Cd
-20 | -1.7099 | 0.04826 | -0.0471 | -35.431
-19.5 | -1.6916 | 0.04364 | -0.0483 | -38.7626
-19 | -1.6732 | 0.03961 | -0.0484 | -42.2419
-18.5 | -1.6456 | 0.03611 | -0.0493 | -45.5719
-18 | -1.6285 | 0.03283 | -0.0479 | -49.604
-17.5 | -1.6087 | 0.02982 | -0.0464 | -53.947
-17 | -1.5861 | 0.02717 | -0.0446 | -58.3769
-16.5 | -1.5637 | 0.02469 | -0.0425 | -63.3333
-16 | -1.5435 | 0.02221 | -0.04 | -69.4957
-15.5 | -1.5157 | 0.0203 | -0.0375 | -74.665
-15 | -1.4926 | 0.01827 | -0.0345 | -81.6968
-14.5 | -1.4645 | 0.01664 | -0.0315 | -88.0108
-14 | -1.4347 | 0.01521 | -0.0284 | -94.3261
-13.5 | -1.4028 | 0.01401 | -0.0251 | -100.1285
-13 | -1.3703 | 0.01298 | -0.0216 | -105.5701
-12.5 | -1.3396 | 0.01208 | -0.0175 | -110.894
-12 | -1.3154 | 0.01128 | -0.0118 | -116.6135
-11.5 | -1.2823 | 0.01073 | -0.007 | -119.5061
-11 | -1.2342 | 0.01025 | -0.0049 | -120.4098
-10.5 | -1.1825 | 0.00982 | -0.0034 | -120.4175
-10 | -1.1286 | 0.00945 | -0.0023 | -119.4286
-9.5 | -1.0743 | 0.00903 | -0.0013 | -118.9701
-9 | -1.0185 | 0.00867 | -0.0007 | -117.474
-8.5 | -0.961 | 0.00835 | -0.0003 | -115.0898
-8 | -0.9027 | 0.00808 | -0.0001 | -111.7203
-7.5 | -0.8443 | 0.00776 | 0 | -108.8015
-7 | -0.7851 | 0.00751 | -0.0001 | -104.5406
-6.5 | -0.7252 | 0.00727 | -0.0003 | -99.7524
-6 | -0.6654 | 0.00703 | -0.0006 | -94.6515
-5.5 | -0.605 | 0.0068 | -0.001 | -88.9706
-5 | -0.5443 | 0.00659 | -0.0015 | -82.5948
-4.5 | -0.4838 | 0.00637 | -0.002 | -75.9498
-4 | -0.4236 | 0.00607 | -0.0025 | -69.7858
-3.5 | -0.3628 | 0.00582 | -0.0031 | -62.3368
-3 | -0.3023 | 0.00555 | -0.0037 | -54.4685
-2.5 | -0.2411 | 0.00529 | -0.0045 | -45.5766
-2 | -0.1805 | 0.00498 | -0.0052 | -36.245
-1.5 | -0.1212 | 0.00447 | -0.0059 | -27.1141
-1 | -0.0611 | 0.004 | -0.0067 | -15.275
-0.5 | 0.0016 | 0.00394 | -0.0077 | 0.40609
0 | 0.0642 | 0.00384 | -0.0087 | 16.7188
0.5 | 0.1272 | 0.00383 | -0.0098 | 33.2115
1 | 0.1901 | 0.00389 | -0.0109 | 48.8689
1.5 | 0.2522 | 0.00404 | -0.0118 | 62.4257
2 | 0.3135 | 0.00429 | -0.0127 | 73.0769
2.5 | 0.3744 | 0.00459 | -0.0135 | 81.5686
3 | 0.4321 | 0.00525 | -0.0139 | 82.3048
3.5 | 0.4917 | 0.00562 | -0.0144 | 87.4911
4 | 0.5511 | 0.00596 | -0.0149 | 92.4664
4.5 | 0.6108 | 0.00628 | -0.0154 | 97.2611
5 | 0.6697 | 0.0066 | -0.0157 | 101.4697
5.5 | 0.7281 | 0.00697 | -0.0159 | 104.462
6 | 0.7857 | 0.00734 | -0.0159 | 107.0436
6.5 | 0.8441 | 0.00764 | -0.016 | 110.4843
7 | 0.9019 | 0.00794 | -0.016 | 113.5894
7.5 | 0.9589 | 0.00826 | -0.0157 | 116.0896
8 | 1.0157 | 0.00856 | -0.0154 | 118.6565
8.5 | 1.0705 | 0.00894 | -0.0148 | 119.7427
9 | 1.1249 | 0.00928 | -0.014 | 121.2177
9.5 | 1.1764 | 0.00972 | -0.0127 | 121.0288
10 | 1.2255 | 0.01016 | -0.011 | 120.6201
10.5 | 1.2713 | 0.01062 | -0.0087 | 119.7081
11 | 1.2932 | 0.01123 | -0.0023 | 115.1558
11.5 | 1.3204 | 0.01209 | 0.0024 | 109.2142
12 | 1.3509 | 0.01309 | 0.0061 | 103.2009
12.5 | 1.3825 | 0.01421 | 0.0094 | 97.2906
13 | 1.412 | 0.01556 | 0.0126 | 90.7455
13.5 | 1.4389 | 0.01715 | 0.0158 | 83.9009
14 | 1.4654 | 0.0189 | 0.0187 | 77.5344
14.5 | 1.4906 | 0.02084 | 0.0214 | 71.5259
15 | 1.5172 | 0.02281 | 0.0238 | 66.5147
15.5 | 1.5415 | 0.02501 | 0.026 | 61.6353
16 | 1.5614 | 0.02766 | 0.0281 | 56.4497
16.5 | 1.5796 | 0.03056 | 0.0301 | 51.6885
17 | 1.5948 | 0.0333 | 0.0326 | 47.8919
18.5 | 1.7017 | 0.04522 | 0.0244 | 37.6316
19 | 1.7194 | 0.04953 | 0.024 | 34.7143
19.5 | 1.7254 | 0.05423 | 0.0247 | 31.8163
20 | 1.7268 | 0.05931 | 0.0254 | 29.1148

## 151. Re 20M Mach 0.50 (1)
BIGFOIL.COM POLAR EXPORT
NACA64-118 a=0.0
NACA64-118 a=0.0 |  |  |  | Cl Max: | 1.161 | at alpha= | 20 | deg
JavaFoil+Calcfoil stall+Eppler ext transition |  |  |  | L/D Max: | 89.29 | at alpha= | 4 | deg
Re: | 20000000 |  |  | Cd Min: | 0.00512 | at alpha= | 0 | deg
Mach: | 0.5 |  |  | Cl=0 at alpha= | -0.5 | deg
|  |  |  | @ Cl=0.1, Cd= | 0.0052017
|  |  |  | @ Cl=0.4, Cd= | 0.006199
|  |  |  | @ Cl=0.6, Cd= | 0.0071521
alpha (deg) | Cl | Cd | Cm | Cl/Cd
-20 | -1.102 | 0.19992 | 0.015 | -5.511
-19.5 | -1.074 | 0.19234 | 0.014 | -5.583
-19 | -1.045 | 0.18397 | 0.014 | -5.68
-18.5 | -1.019 | 0.17311 | 0.013 | -5.888
-18 | -0.991 | 0.16173 | 0.013 | -6.127
-17.5 | -0.962 | 0.15588 | 0.012 | -6.17
-17 | -0.933 | 0.15531 | 0.012 | -6.009
-16.5 | -0.907 | 0.14351 | 0.011 | -6.318
-16 | -0.878 | 0.13547 | 0.011 | -6.483
-15.5 | -0.849 | 0.12475 | 0.01 | -6.809
-15 | -0.82 | 0.11984 | 0.009 | -6.845
-14.5 | -0.797 | 0.1064 | 0.01 | -7.49
-14 | -0.768 | 0.09987 | 0.009 | -7.691
-13.5 | -0.74 | 0.09274 | 0.008 | -7.983
-13 | -0.817 | 0.02878 | 0.013 | -28.376
-12.5 | -0.682 | 0.08554 | 0.007 | -7.974
-12 | -0.729 | 0.03675 | 0.011 | -19.842
-11.5 | -0.725 | 0.02428 | 0.01 | -29.865
-11 | -0.704 | 0.01929 | 0.01 | -36.482
-10.5 | -0.576 | 0.06282 | 0.006 | -9.176
-10 | -0.638 | 0.01841 | 0.008 | -34.637
-9.5 | -0.866 | 0.01567 | 0.008 | -55.257
-9 | -0.952 | 0.01397 | 0.007 | -68.111
-8.5 | -0.961 | 0.01269 | 0.006 | -75.681
-8 | -0.942 | 0.01175 | 0.005 | -80.151
-7.5 | -0.907 | 0.01085 | 0.004 | -83.617
-7 | -0.862 | 0.01021 | 0.004 | -84.429
-6.5 | -0.811 | 0.00961 | 0.003 | -84.31
-6 | -0.754 | 0.00916 | 0.002 | -82.231
-5.5 | -0.693 | 0.00871 | 0.001 | -79.551
-5 | -0.632 | 0.00835 | 0 | -75.713
-4.5 | -0.565 | 0.00794 | -0.001 | -71.133
-4 | -0.496 | 0.00757 | -0.002 | -65.451
-3.5 | -0.426 | 0.00699 | -0.003 | -61.008
-3 | -0.356 | 0.0067 | -0.003 | -53.113
-2.5 | -0.285 | 0.00622 | -0.004 | -45.836
-2 | -0.215 | 0.0059 | -0.005 | -36.397
-1.5 | -0.143 | 0.00554 | -0.006 | -25.797
-1 | -0.071 | 0.00534 | -0.007 | -13.345
-0.5 | 0 | 0.00514 | -0.008 | 0.08
0 | 0.072 | 0.00512 | -0.009 | 14.088
0.5 | 0.144 | 0.00533 | -0.01 | 26.969
1 | 0.216 | 0.00546 | -0.011 | 39.444
1.5 | 0.287 | 0.00571 | -0.011 | 50.269
2 | 0.359 | 0.00602 | -0.012 | 59.631
2.5 | 0.43 | 0.00633 | -0.013 | 68.016
3 | 0.5 | 0.00672 | -0.014 | 74.378
3.5 | 0.57 | 0.00717 | -0.015 | 79.595
4 | 0.637 | 0.00713 | -0.016 | 89.29
4.5 | 0.703 | 0.00813 | -0.017 | 86.455
5 | 0.768 | 0.00861 | -0.017 | 89.107
5.5 | 0.829 | 0.00959 | -0.018 | 86.43
6 | 0.889 | 0.01013 | -0.019 | 87.785
6.5 | 0.946 | 0.01075 | -0.02 | 88.027
7 | 0.999 | 0.01141 | -0.021 | 87.548
7.5 | 1.046 | 0.01226 | -0.021 | 85.353
8 | 1.086 | 0.01317 | -0.022 | 82.443
8.5 | 1.115 | 0.01426 | -0.023 | 78.179
9 | 1.126 | 0.01551 | -0.024 | 72.63
9.5 | 1.109 | 0.01694 | -0.024 | 65.493
10 | 0.981 | 0.01895 | -0.025 | 51.784
10.5 | 0.735 | 0.02126 | -0.026 | 34.558
11 | 0.751 | 0.02801 | -0.026 | 26.828
11.5 | 0.797 | 0.02339 | -0.027 | 34.068
12 | 0.823 | 0.02696 | -0.028 | 30.536
12.5 | 0.841 | 0.03424 | -0.028 | 24.559
13 | 0.784 | 0.08057 | -0.022 | 9.734
13.5 | 0.902 | 0.03734 | -0.029 | 24.147
14 | 0.839 | 0.09006 | -0.022 | 9.321
14.5 | 0.87 | 0.09452 | -0.023 | 9.206
15 | 0.878 | 0.11805 | -0.02 | 7.439
15.5 | 0.909 | 0.12091 | -0.022 | 7.521
16 | 0.936 | 0.13457 | -0.022 | 6.958
16.5 | 0.96 | 0.15517 | -0.021 | 6.186
17 | 0.989 | 0.16107 | -0.022 | 6.137
17.5 | 1.019 | 0.16227 | -0.023 | 6.279
18 | 1.048 | 0.16559 | -0.024 | 6.329
18.5 | 1.073 | 0.18333 | -0.024 | 5.853
19 | 1.101 | 0.18986 | -0.025 | 5.802
19.5 | 1.132 | 0.19323 | -0.026 | 5.86
20 | 1.161 | 0.20237 | -0.027 | 5.735

## 152. Re 20M Mach 0.50 (2)
BIGFOIL.COM POLAR EXPORT
NACA64-118 a=0.0
NACA64-118 a=0.0 |  |  |  | Cl Max: | 1.3237 | at alpha= | 13 | deg
XFOIL ncrit=9 |  |  |  | L/D Max: | 107.835 | at alpha= | 7 | deg
Re: | 20000000 |  |  | Cd Min: | 0.14996 | at alpha= | 18 | deg
Mach: | 0.5 |  |  | Cl=0 at alpha= | -0.51646 | deg
|  |  |  | @ Cl=0.1, Cd= | 0.0038834
|  |  |  | @ Cl=0.4, Cd= | 0.0043853
|  |  |  | @ Cl=0.6, Cd= | 0.0061746
alpha (deg) | Cl | Cd | Cm | Cl/Cd
-13.5 | -1.0955 | 0.0528 | -0.0653 | -20.7481
-12.5 | -1.155 | 0.03615 | -0.0664 | -31.9502
-12 | -1.1794 | 0.02956 | -0.0637 | -39.8985
-11.5 | -1.1982 | 0.02406 | -0.0593 | -49.8005
-11 | -1.2073 | 0.01955 | -0.0535 | -61.7545
-10 | -1.1709 | 0.01395 | -0.0414 | -83.9355
-9.5 | -1.1348 | 0.0123 | -0.0358 | -92.2602
-9 | -1.0948 | 0.01107 | -0.0301 | -98.8979
-8.5 | -1.0629 | 0.01005 | -0.0229 | -105.7612
-8 | -1.0209 | 0.00949 | -0.0164 | -107.5764
-7.5 | -0.9599 | 0.009 | -0.013 | -106.6556
-7 | -0.8948 | 0.00858 | -0.0106 | -104.289
-6.5 | -0.8288 | 0.00817 | -0.0086 | -101.4443
-6 | -0.7604 | 0.00781 | -0.0073 | -97.3624
-5.5 | -0.6914 | 0.0075 | -0.0064 | -92.1867
-5 | -0.6216 | 0.00721 | -0.0059 | -86.2136
-4.5 | -0.5517 | 0.00692 | -0.0056 | -79.7254
-4 | -0.4821 | 0.00664 | -0.0055 | -72.6054
-3.5 | -0.4138 | 0.00623 | -0.0054 | -66.4205
-3 | -0.3446 | 0.00587 | -0.0056 | -58.7053
-2 | -0.2072 | 0.00504 | -0.0064 | -41.1111
-1.5 | -0.141 | 0.0043 | -0.0067 | -32.7907
-1 | -0.0705 | 0.004 | -0.0076 | -17.625
-0.5 | 0.0024 | 0.00394 | -0.0088 | 0.60914
0 | 0.0754 | 0.00388 | -0.01 | 19.433
0.5 | 0.1484 | 0.00389 | -0.0113 | 38.1491
1 | 0.222 | 0.0039 | -0.0125 | 56.9231
1.5 | 0.2949 | 0.00398 | -0.0137 | 74.0955
2 | 0.3668 | 0.00419 | -0.0146 | 87.5418
2.5 | 0.4365 | 0.0046 | -0.0152 | 94.8913
3 | 0.5014 | 0.00531 | -0.0152 | 94.4256
3.5 | 0.5669 | 0.00592 | -0.0149 | 95.7601
4 | 0.6332 | 0.00643 | -0.0146 | 98.4759
4.5 | 0.6997 | 0.00685 | -0.0141 | 102.146
5 | 0.7642 | 0.00736 | -0.0131 | 103.8315
5.5 | 0.8251 | 0.00795 | -0.0114 | 103.7862
6 | 0.8876 | 0.0084 | -0.0096 | 105.6667
6.5 | 0.9489 | 0.00885 | -0.0074 | 107.2203
7 | 1.0061 | 0.00933 | -0.0044 | 107.8349
7.5 | 1.0375 | 0.00996 | 0.0029 | 104.1667
8 | 1.074 | 0.01094 | 0.0085 | 98.1718
8.5 | 1.114 | 0.01213 | 0.0132 | 91.8384
9 | 1.1528 | 0.01359 | 0.0178 | 84.8271
9.5 | 1.1924 | 0.01521 | 0.0221 | 78.3958
10 | 1.2306 | 0.01706 | 0.0263 | 72.1336
10.5 | 1.2652 | 0.0192 | 0.0307 | 65.8958
11 | 1.2962 | 0.02169 | 0.035 | 59.7603
11.5 | 1.3218 | 0.0246 | 0.0395 | 53.7317
13 | 1.3237 | 0.03952 | 0.0503 | 33.4944
13.5 | 1.2971 | 0.0472 | 0.0514 | 27.4809
14 | 1.2697 | 0.0557 | 0.0508 | 22.7953
14.5 | 1.24 | 0.06521 | 0.0485 | 19.0155
15 | 1.2111 | 0.07561 | 0.0445 | 16.0177
15.5 | 1.1818 | 0.08703 | 0.0387 | 13.5792
16 | 1.1533 | 0.09931 | 0.0315 | 11.6131
16.5 | 1.129 | 0.11175 | 0.0236 | 10.1029
17 | 1.1061 | 0.1246 | 0.0149 | 8.8772
17.5 | 1.0875 | 0.13727 | 0.0061 | 7.9223
18 | 1.0706 | 0.14996 | -0.0029 | 7.1392