## index
index | Re | Mach | Datasource
1 | 50000 | 0 | JavaFoil+Calcfoil stall+Eppler ext transition
2 | 50000 | 0 | XFOIL ncrit=9
3 | 50000 | 0.1 | JavaFoil+Calcfoil stall+Eppler ext transition
4 | 50000 | 0.1 | XFOIL ncrit=9
5 | 50000 | 0.25 | JavaFoil+Calcfoil stall+Eppler ext transition
6 | 50000 | 0.25 | XFOIL ncrit=9
7 | 50000 | 0.5 | JavaFoil+Calcfoil stall+Eppler ext transition
8 | 50000 | 0.5 | XFOIL ncrit=9
9 | 100000 | 0 | JavaFoil+Calcfoil stall+Eppler ext transition
10 | 100000 | 0 | XFOIL ncrit=9
11 | 100000 | 0.1 | JavaFoil+Calcfoil stall+Eppler ext transition
12 | 100000 | 0.1 | XFOIL ncrit=9
13 | 100000 | 0.25 | JavaFoil+Calcfoil stall+Eppler ext transition
14 | 100000 | 0.25 | XFOIL ncrit=9
15 | 100000 | 0.5 | JavaFoil+Calcfoil stall+Eppler ext transition
16 | 100000 | 0.5 | XFOIL ncrit=9
17 | 250000 | 0 | JavaFoil+Calcfoil stall+Eppler ext transition
18 | 250000 | 0 | XFOIL ncrit=9
19 | 250000 | 0.1 | JavaFoil+Calcfoil stall+Eppler ext transition
20 | 250000 | 0.1 | XFOIL ncrit=9
21 | 250000 | 0.25 | JavaFoil+Calcfoil stall+Eppler ext transition
22 | 250000 | 0.25 | XFOIL ncrit=9
23 | 250000 | 0.5 | JavaFoil+Calcfoil stall+Eppler ext transition
24 | 250000 | 0.5 | XFOIL ncrit=9
25 | 500000 | 0 | JavaFoil+Calcfoil stall+Eppler ext transition
26 | 500000 | 0 | XFOIL ncrit=9
27 | 500000 | 0.1 | JavaFoil+Calcfoil stall+Eppler ext transition
28 | 500000 | 0.1 | XFOIL ncrit=9
29 | 500000 | 0.25 | JavaFoil+Calcfoil stall+Eppler ext transition
30 | 500000 | 0.25 | XFOIL ncrit=9
31 | 500000 | 0.5 | JavaFoil+Calcfoil stall+Eppler ext transition
32 | 500000 | 0.5 | XFOIL ncrit=9
33 | 750000 | 0 | JavaFoil+Calcfoil stall+Eppler ext transition
34 | 750000 | 0 | XFOIL ncrit=9
35 | 750000 | 0.1 | JavaFoil+Calcfoil stall+Eppler ext transition
36 | 750000 | 0.1 | XFOIL ncrit=9
37 | 750000 | 0.25 | JavaFoil+Calcfoil stall+Eppler ext transition
38 | 750000 | 0.25 | XFOIL ncrit=9
39 | 750000 | 0.5 | JavaFoil+Calcfoil stall+Eppler ext transition
40 | 750000 | 0.5 | XFOIL ncrit=9
41 | 1000000 | 0 | JavaFoil+Calcfoil stall+Eppler ext transition
42 | 1000000 | 0 | XFOIL ncrit=9
43 | 1000000 | 0.1 | JavaFoil+Calcfoil stall+Eppler ext transition
44 | 1000000 | 0.1 | XFOIL ncrit=9
45 | 1000000 | 0.25 | JavaFoil+Calcfoil stall+Eppler ext transition
46 | 1000000 | 0.25 | XFOIL ncrit=9
47 | 1000000 | 0.5 | JavaFoil+Calcfoil stall+Eppler ext transition
48 | 1000000 | 0.5 | XFOIL ncrit=9
49 | 2000000 | 0 | JavaFoil+Calcfoil stall+Eppler ext transition
50 | 2000000 | 0 | XFOIL ncrit=9
51 | 2000000 | 0.1 | JavaFoil+Calcfoil stall+Eppler ext transition
52 | 2000000 | 0.1 | XFOIL ncrit=9
53 | 2000000 | 0.25 | JavaFoil+Calcfoil stall+Eppler ext transition
54 | 2000000 | 0.25 | XFOIL ncrit=9
55 | 2000000 | 0.5 | JavaFoil+Calcfoil stall+Eppler ext transition
56 | 2000000 | 0.5 | XFOIL ncrit=9
57 | 3000000 | 0 | JavaFoil+Calcfoil stall+Eppler ext transition
58 | 3000000 | 0 | XFOIL ncrit=9
59 | 3000000 | 0.1 | JavaFoil+Calcfoil stall+Eppler ext transition
60 | 3000000 | 0.1 | XFOIL ncrit=9
61 | 3000000 | 0.25 | JavaFoil+Calcfoil stall+Eppler ext transition
62 | 3000000 | 0.25 | XFOIL ncrit=9
63 | 3000000 | 0.5 | JavaFoil+Calcfoil stall+Eppler ext transition
64 | 3000000 | 0.5 | XFOIL ncrit=9
65 | 4000000 | 0 | JavaFoil+Calcfoil stall+Eppler ext transition
66 | 4000000 | 0 | XFOIL ncrit=9
67 | 4000000 | 0.1 | JavaFoil+Calcfoil stall+Eppler ext transition
68 | 4000000 | 0.1 | XFOIL ncrit=9
69 | 4000000 | 0.25 | JavaFoil+Calcfoil stall+Eppler ext transition
70 | 4000000 | 0.25 | XFOIL ncrit=9
71 | 4000000 | 0.5 | JavaFoil+Calcfoil stall+Eppler ext transition
72 | 4000000 | 0.5 | XFOIL ncrit=9
73 | 5000000 | 0 | JavaFoil+Calcfoil stall+Eppler ext transition
74 | 5000000 | 0 | XFOIL ncrit=9
75 | 5000000 | 0.1 | JavaFoil+Calcfoil stall+Eppler ext transition
76 | 5000000 | 0.1 | XFOIL ncrit=9
77 | 5000000 | 0.25 | JavaFoil+Calcfoil stall+Eppler ext transition
78 | 5000000 | 0.25 | XFOIL ncrit=9
79 | 5000000 | 0.5 | JavaFoil+Calcfoil stall+Eppler ext transition
80 | 5000000 | 0.5 | XFOIL ncrit=9
81 | 6000000 | 0 | JavaFoil+Calcfoil stall+Eppler ext transition
82 | 6000000 | 0 | XFOIL ncrit=9
83 | 6000000 | 0.1 | JavaFoil+Calcfoil stall+Eppler ext transition
84 | 6000000 | 0.1 | XFOIL ncrit=9
85 | 6000000 | 0.25 | JavaFoil+Calcfoil stall+Eppler ext transition
86 | 6000000 | 0.25 | XFOIL ncrit=9
87 | 6000000 | 0.5 | JavaFoil+Calcfoil stall+Eppler ext transition
88 | 6000000 | 0.5 | XFOIL ncrit=9
89 | 7000000 | 0 | JavaFoil+Calcfoil stall+Eppler ext transition
90 | 7000000 | 0 | XFOIL ncrit=9
91 | 7000000 | 0.1 | JavaFoil+Calcfoil stall+Eppler ext transition
92 | 7000000 | 0.1 | XFOIL ncrit=9
93 | 7000000 | 0.25 | JavaFoil+Calcfoil stall+Eppler ext transition
94 | 7000000 | 0.25 | XFOIL ncrit=9
95 | 7000000 | 0.5 | JavaFoil+Calcfoil stall+Eppler ext transition
96 | 7000000 | 0.5 | XFOIL ncrit=9
97 | 8000000 | 0 | JavaFoil+Calcfoil stall+Eppler ext transition
98 | 8000000 | 0 | XFOIL ncrit=9
99 | 8000000 | 0.1 | JavaFoil+Calcfoil stall+Eppler ext transition
100 | 8000000 | 0.1 | XFOIL ncrit=9
101 | 8000000 | 0.25 | JavaFoil+Calcfoil stall+Eppler ext transition
102 | 8000000 | 0.25 | XFOIL ncrit=9
103 | 8000000 | 0.5 | JavaFoil+Calcfoil stall+Eppler ext transition
104 | 8000000 | 0.5 | XFOIL ncrit=9
105 | 10000000 | 0 | JavaFoil+Calcfoil stall+Eppler ext transition
106 | 10000000 | 0 | XFOIL ncrit=9
107 | 10000000 | 0.1 | JavaFoil+Calcfoil stall+Eppler ext transition
108 | 10000000 | 0.1 | XFOIL ncrit=9
109 | 10000000 | 0.25 | JavaFoil+Calcfoil stall+Eppler ext transition
110 | 10000000 | 0.25 | XFOIL ncrit=9
111 | 10000000 | 0.5 | JavaFoil+Calcfoil stall+Eppler ext transition
112 | 10000000 | 0.5 | XFOIL ncrit=9
113 | 12000000 | 0 | JavaFoil+Calcfoil stall+Eppler ext transition
114 | 12000000 | 0 | XFOIL ncrit=9
115 | 12000000 | 0.1 | JavaFoil+Calcfoil stall+Eppler ext transition
116 | 12000000 | 0.1 | XFOIL ncrit=9
117 | 12000000 | 0.25 | JavaFoil+Calcfoil stall+Eppler ext transition
118 | 12000000 | 0.25 | XFOIL ncrit=9
119 | 12000000 | 0.5 | JavaFoil+Calcfoil stall+Eppler ext transition
120 | 12000000 | 0.5 | XFOIL ncrit=9
121 | 14000000 | 0 | JavaFoil+Calcfoil stall+Eppler ext transition
122 | 14000000 | 0 | XFOIL ncrit=9
123 | 14000000 | 0.1 | JavaFoil+Calcfoil stall+Eppler ext transition
124 | 14000000 | 0.1 | XFOIL ncrit=9
125 | 14000000 | 0.25 | JavaFoil+Calcfoil stall+Eppler ext transition
126 | 14000000 | 0.25 | XFOIL ncrit=9
127 | 14000000 | 0.5 | JavaFoil+Calcfoil stall+Eppler ext transition
128 | 14000000 | 0.5 | XFOIL ncrit=9
129 | 16000000 | 0 | JavaFoil+Calcfoil stall+Eppler ext transition
130 | 16000000 | 0 | XFOIL ncrit=9
131 | 16000000 | 0.1 | JavaFoil+Calcfoil stall+Eppler ext transition
132 | 16000000 | 0.1 | XFOIL ncrit=9
133 | 16000000 | 0.25 | JavaFoil+Calcfoil stall+Eppler ext transition
134 | 16000000 | 0.25 | XFOIL ncrit=9
135 | 16000000 | 0.5 | JavaFoil+Calcfoil stall+Eppler ext transition
136 | 16000000 | 0.5 | XFOIL ncrit=9
137 | 18000000 | 0 | JavaFoil+Calcfoil stall+Eppler ext transition
138 | 18000000 | 0 | XFOIL ncrit=9
139 | 18000000 | 0.1 | JavaFoil+Calcfoil stall+Eppler ext transition
140 | 18000000 | 0.1 | XFOIL ncrit=9
141 | 18000000 | 0.25 | JavaFoil+Calcfoil stall+Eppler ext transition
142 | 18000000 | 0.25 | XFOIL ncrit=9
143 | 18000000 | 0.5 | JavaFoil+Calcfoil stall+Eppler ext transition
144 | 18000000 | 0.5 | XFOIL ncrit=9
145 | 20000000 | 0 | JavaFoil+Calcfoil stall+Eppler ext transition
146 | 20000000 | 0 | XFOIL ncrit=9
147 | 20000000 | 0.1 | JavaFoil+Calcfoil stall+Eppler ext transition
148 | 20000000 | 0.1 | XFOIL ncrit=9
149 | 20000000 | 0.25 | JavaFoil+Calcfoil stall+Eppler ext transition
150 | 20000000 | 0.25 | XFOIL ncrit=9
151 | 20000000 | 0.5 | JavaFoil+Calcfoil stall+Eppler ext transition
152 | 20000000 | 0.5 | XFOIL ncrit=9

## 1. Re 50k Mach 0.00 (1)
BIGFOIL.COM POLAR EXPORT
NACA67-119 a=0.5
NACA67-119 a=0.5 |  |  |  | Cl Max: | 1.181 | at alpha= | 15.5 | deg
JavaFoil+Calcfoil stall+Eppler ext transition |  |  |  | L/D Max: | 30.444 | at alpha= | 7 | deg
Re: | 50000 |  |  | Cd Min: | 0.02183 | at alpha= | -0.5 | deg
Mach: | 0 |  |  | Cl=0 at alpha= | -0.68333 | deg
|  |  |  | @ Cl=0.1, Cd= | 0.021913
|  |  |  | @ Cl=0.4, Cd= | 0.022689
|  |  |  | @ Cl=0.6, Cd= | 0.023873
alpha (deg) | Cl | Cd | Cm | Cl/Cd
-20 | -1.041 | 0.27836 | 0.017 | -3.741
-19.5 | -1.056 | 0.25953 | 0.016 | -4.069
-19 | -1.069 | 0.25219 | 0.016 | -4.238
-18.5 | -1.08 | 0.23835 | 0.015 | -4.532
-18 | -1.09 | 0.22349 | 0.015 | -4.875
-17.5 | -1.097 | 0.20675 | 0.014 | -5.304
-17 | -1.102 | 0.19288 | 0.014 | -5.711
-16.5 | -1.104 | 0.1831 | 0.013 | -6.029
-16 | -1.104 | 0.17117 | 0.013 | -6.449
-15.5 | -1.101 | 0.15949 | 0.013 | -6.903
-15 | -1.095 | 0.15454 | 0.012 | -7.087
-14.5 | -1.086 | 0.14042 | 0.012 | -7.737
-14 | -1.075 | 0.1342 | 0.011 | -8.007
-13.5 | -1.06 | 0.12539 | 0.011 | -8.452
-13 | -1.042 | 0.11692 | 0.01 | -8.913
-12.5 | -1.02 | 0.11138 | 0.009 | -9.154
-12 | -0.994 | 0.10311 | 0.009 | -9.639
-11.5 | -0.966 | 0.09565 | 0.008 | -10.095
-11 | -0.936 | 0.0902 | 0.008 | -10.373
-10.5 | -0.903 | 0.08503 | 0.008 | -10.621
-10 | -0.869 | 0.07975 | 0.007 | -10.893
-9.5 | -0.832 | 0.07453 | 0.007 | -11.168
-9 | -0.794 | 0.06966 | 0.006 | -11.397
-8.5 | -0.754 | 0.06558 | 0.006 | -11.495
-8 | -0.712 | 0.0616 | 0.005 | -11.557
-7.5 | -0.669 | 0.05812 | 0.004 | -11.504
-7 | -0.624 | 0.05479 | 0.003 | -11.39
-6.5 | -0.579 | 0.0516 | 0.003 | -11.224
-6 | -0.639 | 0.02663 | 0.004 | -23.997
-5.5 | -0.582 | 0.02608 | 0.002 | -22.315
-5 | -0.524 | 0.02545 | 0.001 | -20.577
-4.5 | -0.455 | 0.02327 | -0.001 | -19.548
-4 | -0.396 | 0.02292 | -0.002 | -17.289
-3.5 | -0.337 | 0.02263 | -0.004 | -14.899
-3 | -0.278 | 0.02243 | -0.005 | -12.386
-2.5 | -0.218 | 0.02221 | -0.007 | -9.825
-2 | -0.158 | 0.02206 | -0.008 | -7.181
-1.5 | -0.099 | 0.02195 | -0.009 | -4.492
-1 | -0.038 | 0.02189 | -0.011 | -1.751
-0.5 | 0.022 | 0.02183 | -0.012 | 1.008
0 | 0.082 | 0.02188 | -0.014 | 3.761
0.5 | 0.143 | 0.02199 | -0.015 | 6.483
1 | 0.203 | 0.02205 | -0.017 | 9.198
1.5 | 0.263 | 0.02222 | -0.018 | 11.832
2 | 0.323 | 0.02242 | -0.02 | 14.415
2.5 | 0.382 | 0.0226 | -0.021 | 16.893
3 | 0.441 | 0.02289 | -0.022 | 19.272
3.5 | 0.5 | 0.02319 | -0.024 | 21.564
4 | 0.559 | 0.02359 | -0.025 | 23.684
4.5 | 0.617 | 0.02399 | -0.027 | 25.71
5 | 0.674 | 0.02444 | -0.028 | 27.589
5.5 | 0.731 | 0.02497 | -0.03 | 29.276
6 | 0.803 | 0.02825 | -0.032 | 28.418
6.5 | 0.859 | 0.0291 | -0.033 | 29.519
7 | 0.913 | 0.02998 | -0.035 | 30.444
7.5 | 0.808 | 0.05628 | -0.02 | 14.358
8 | 0.848 | 0.06068 | -0.02 | 13.969
8.5 | 0.887 | 0.06455 | -0.02 | 13.749
9 | 0.926 | 0.06892 | -0.02 | 13.434
9.5 | 0.962 | 0.07347 | -0.021 | 13.089
10 | 0.995 | 0.07832 | -0.021 | 12.71
10.5 | 1.027 | 0.08403 | -0.021 | 12.223
11 | 1.057 | 0.08821 | -0.023 | 11.985
11.5 | 1.083 | 0.09381 | -0.023 | 11.542
12 | 1.106 | 0.10065 | -0.023 | 10.985
12.5 | 1.126 | 0.10585 | -0.024 | 10.638
13 | 1.143 | 0.11475 | -0.024 | 9.961
13.5 | 1.157 | 0.12096 | -0.024 | 9.564
14 | 1.166 | 0.13136 | -0.022 | 8.879
14.5 | 1.175 | 0.13871 | -0.023 | 8.47
15 | 1.18 | 0.14687 | -0.023 | 8.033
15.5 | 1.181 | 0.15547 | -0.023 | 7.598
16 | 1.181 | 0.16791 | -0.023 | 7.031
16.5 | 1.177 | 0.17797 | -0.023 | 6.615
17 | 1.171 | 0.19024 | -0.024 | 6.157
17.5 | 1.163 | 0.20404 | -0.024 | 5.701
18 | 1.153 | 0.21152 | -0.024 | 5.45
18.5 | 1.14 | 0.22276 | -0.025 | 5.119
19 | 1.126 | 0.23501 | -0.025 | 4.792
19.5 | 1.11 | 0.25936 | -0.025 | 4.281
20 | 1.093 | 0.27575 | -0.025 | 3.964

## 2. Re 50k Mach 0.00 (2)
BIGFOIL.COM POLAR EXPORT
NACA67-119 a=0.5
NACA67-119 a=0.5 |  |  |  | Cl Max: | 1.1878 | at alpha= | 10 | deg
XFOIL ncrit=9 |  |  |  | L/D Max: | 21.6961 | at alpha= | 9 | deg
Re: | 50000 |  |  | Cd Min: | 0.16985 | at alpha= | 15 | deg
Mach: | 0 |  |  | Cl=0 at alpha= | 0.60825 | deg
|  |  |  | @ Cl=0.1, Cd= | 0.064868
|  |  |  | @ Cl=0.4, Cd= | 0.074189
|  |  |  | @ Cl=0.6, Cd= | 0.16985
alpha (deg) | Cl | Cd | Cm | Cl/Cd
-13.5 | -0.5031 | 0.16644 | -0.0229 | -3.0227
-13 | -0.4906 | 0.15998 | -0.021 | -3.0666
-12.5 | -0.4921 | 0.15469 | -0.019 | -3.1812
-12 | -0.7538 | 0.1096 | -0.0461 | -6.8777
-11.5 | -0.7598 | 0.10029 | -0.044 | -7.576
-11 | -0.9256 | 0.08914 | -0.03 | -10.3837
-10.5 | -0.9758 | 0.08325 | -0.0188 | -11.7213
-10 | -1.0263 | 0.07759 | -0.0062 | -13.2272
-9.5 | -1.0659 | 0.07168 | 0.0059 | -14.8703
-9 | -1.0884 | 0.06576 | 0.0166 | -16.5511
-8.5 | -1.0929 | 0.06012 | 0.0253 | -18.1786
-8 | -1.0882 | 0.05542 | 0.0334 | -19.6355
-7.5 | -1.0526 | 0.05067 | 0.0362 | -20.7736
-7 | -1.0124 | 0.04709 | 0.0387 | -21.4993
-6.5 | -0.9278 | 0.04372 | 0.0333 | -21.2214
-6 | -0.6591 | 0.04949 | 0.0126 | -13.3178
-5.5 | -0.5539 | 0.06065 | 0.0152 | -9.1327
-5 | -0.1853 | 0.06731 | -0.0359 | -2.7529
-4.5 | -0.1759 | 0.06524 | -0.033 | -2.6962
-4 | -0.164 | 0.06362 | -0.0298 | -2.5778
-3.5 | -0.1501 | 0.06237 | -0.0265 | -2.4066
-3 | -0.1345 | 0.06141 | -0.0231 | -2.1902
-2.5 | -0.1177 | 0.06071 | -0.0197 | -1.9387
-2 | -0.0999 | 0.06022 | -0.0162 | -1.6589
-1.5 | -0.0814 | 0.05991 | -0.0126 | -1.3587
-1 | -0.0624 | 0.05977 | -0.0091 | -1.044
-0.5 | -0.0431 | 0.05979 | -0.0056 | -0.72086
0 | -0.0237 | 0.05995 | -0.0021 | -0.39533
0.5 | -0.0042 | 0.06027 | 0.0014 | -0.069686
1 | 0.0152 | 0.06072 | 0.0048 | 0.25033
1.5 | 0.0342 | 0.06132 | 0.0083 | 0.55773
2 | 0.053 | 0.06206 | 0.0116 | 0.85401
2.5 | 0.0712 | 0.06296 | 0.0149 | 1.1309
3 | 0.0888 | 0.06403 | 0.0181 | 1.3868
3.5 | 0.1055 | 0.06528 | 0.0213 | 1.6161
4 | 0.1214 | 0.06674 | 0.0243 | 1.819
4.5 | 0.1361 | 0.06841 | 0.0272 | 1.9895
5 | 0.1496 | 0.07033 | 0.0299 | 2.1271
5.5 | 0.2118 | 0.07353 | 0.0211 | 2.8805
6.5 | 0.4861 | 0.07449 | -0.0088 | 6.5257
7 | 0.5696 | 0.07116 | -0.0107 | 8.0045
7.5 | 0.6919 | 0.06161 | -0.0117 | 11.2303
8 | 0.7939 | 0.04846 | -0.0047 | 16.3826
8.5 | 0.8653 | 0.04543 | 0.0025 | 19.0469
9 | 1.0566 | 0.0487 | -0.0172 | 21.6961
9.5 | 1.1368 | 0.05359 | -0.0218 | 21.2129
10 | 1.1878 | 0.05897 | -0.022 | 20.1424
10.5 | 1.1723 | 0.06329 | -0.0112 | 18.5227
11 | 1.1459 | 0.06782 | 0.0003 | 16.8962
11.5 | 1.1005 | 0.07189 | 0.014 | 15.3081
12 | 1.0437 | 0.07655 | 0.0273 | 13.6342
12.5 | 0.9769 | 0.08246 | 0.0392 | 11.847
13 | 0.9044 | 0.08998 | 0.0486 | 10.0511
13.5 | 0.8409 | 0.0992 | 0.0544 | 8.4768
14.5 | 0.5086 | 0.16612 | 0.0258 | 3.0616
15 | 0.495 | 0.16985 | 0.0281 | 2.9143

## 3. Re 50k Mach 0.10 (1)
BIGFOIL.COM POLAR EXPORT
NACA67-119 a=0.5
NACA67-119 a=0.5 |  |  |  | Cl Max: | 1.166 | at alpha= | 15 | deg
JavaFoil+Calcfoil stall+Eppler ext transition |  |  |  | L/D Max: | 30.442 | at alpha= | 7 | deg
Re: | 50000 |  |  | Cd Min: | 0.02193 | at alpha= | -0.5 | deg
Mach: | 0.1 |  |  | Cl=0 at alpha= | -0.68033 | deg
|  |  |  | @ Cl=0.1, Cd= | 0.021999
|  |  |  | @ Cl=0.4, Cd= | 0.02276
|  |  |  | @ Cl=0.6, Cd= | 0.023918
alpha (deg) | Cl | Cd | Cm | Cl/Cd
-20 | -0.998 | 0.28987 | 0.017 | -3.441
-19.5 | -1.016 | 0.26818 | 0.016 | -3.787
-19 | -1.032 | 0.25355 | 0.016 | -4.072
-18.5 | -1.047 | 0.23628 | 0.015 | -4.432
-18 | -1.06 | 0.22814 | 0.015 | -4.647
-17.5 | -1.071 | 0.21307 | 0.014 | -5.025
-17 | -1.079 | 0.20093 | 0.014 | -5.37
-16.5 | -1.084 | 0.18448 | 0.013 | -5.878
-16 | -1.087 | 0.17528 | 0.013 | -6.202
-15.5 | -1.087 | 0.16243 | 0.013 | -6.692
-15 | -1.084 | 0.15376 | 0.012 | -7.05
-14.5 | -1.077 | 0.14335 | 0.012 | -7.517
-14 | -1.068 | 0.13652 | 0.011 | -7.823
-13.5 | -1.055 | 0.12469 | 0.01 | -8.459
-13 | -1.039 | 0.11995 | 0.01 | -8.66
-12.5 | -1.018 | 0.11403 | 0.009 | -8.925
-12 | -0.993 | 0.10544 | 0.009 | -9.417
-11.5 | -0.966 | 0.09749 | 0.009 | -9.909
-11 | -0.936 | 0.09104 | 0.008 | -10.284
-10.5 | -0.904 | 0.08566 | 0.008 | -10.558
-10 | -0.87 | 0.08033 | 0.007 | -10.837
-9.5 | -0.835 | 0.07498 | 0.007 | -11.132
-9 | -0.796 | 0.06992 | 0.006 | -11.389
-8.5 | -0.756 | 0.06582 | 0.006 | -11.492
-8 | -0.715 | 0.06207 | 0.005 | -11.514
-7.5 | -0.671 | 0.05847 | 0.004 | -11.481
-7 | -0.627 | 0.05507 | 0.003 | -11.38
-6.5 | -0.582 | 0.05183 | 0.003 | -11.222
-6 | -0.642 | 0.02675 | 0.004 | -23.998
-5.5 | -0.585 | 0.02619 | 0.002 | -22.322
-5 | -0.526 | 0.02556 | 0.001 | -20.589
-4.5 | -0.467 | 0.02499 | -0.001 | -18.685
-4 | -0.398 | 0.02302 | -0.002 | -17.296
-3.5 | -0.339 | 0.02274 | -0.004 | -14.899
-3 | -0.279 | 0.02251 | -0.005 | -12.403
-2.5 | -0.219 | 0.02232 | -0.007 | -9.826
-2 | -0.159 | 0.02216 | -0.008 | -7.183
-1.5 | -0.099 | 0.02205 | -0.009 | -4.494
-1 | -0.039 | 0.02198 | -0.011 | -1.752
-0.5 | 0.022 | 0.02193 | -0.012 | 1.008
0 | 0.083 | 0.02199 | -0.014 | 3.762
0.5 | 0.143 | 0.02202 | -0.015 | 6.504
1 | 0.204 | 0.02215 | -0.017 | 9.2
1.5 | 0.264 | 0.0223 | -0.018 | 11.848
2 | 0.325 | 0.02246 | -0.02 | 14.459
2.5 | 0.384 | 0.02269 | -0.021 | 16.905
3 | 0.443 | 0.02295 | -0.023 | 19.319
3.5 | 0.503 | 0.0233 | -0.024 | 21.571
4 | 0.561 | 0.02364 | -0.026 | 23.743
4.5 | 0.62 | 0.02406 | -0.027 | 25.759
5 | 0.678 | 0.02454 | -0.028 | 27.604
5.5 | 0.749 | 0.02763 | -0.031 | 27.116
6 | 0.806 | 0.02841 | -0.032 | 28.384
6.5 | 0.863 | 0.02928 | -0.033 | 29.465
7 | 0.917 | 0.03011 | -0.035 | 30.442
7.5 | 0.811 | 0.05661 | -0.02 | 14.327
8 | 0.851 | 0.06069 | -0.02 | 14.022
8.5 | 0.891 | 0.06482 | -0.02 | 13.739
9 | 0.929 | 0.06923 | -0.02 | 13.415
9.5 | 0.964 | 0.0736 | -0.02 | 13.101
10 | 0.998 | 0.07867 | -0.021 | 12.68
10.5 | 1.028 | 0.0842 | -0.021 | 12.213
11 | 1.057 | 0.08816 | -0.023 | 11.995
11.5 | 1.082 | 0.09454 | -0.023 | 11.448
12 | 1.104 | 0.10028 | -0.023 | 11.011
12.5 | 1.123 | 0.1072 | -0.023 | 10.475
13 | 1.138 | 0.11433 | -0.024 | 9.955
13.5 | 1.15 | 0.1232 | -0.024 | 9.336
14 | 1.159 | 0.13215 | -0.024 | 8.769
14.5 | 1.164 | 0.14001 | -0.023 | 8.311
15 | 1.166 | 0.14991 | -0.023 | 7.778
15.5 | 1.165 | 0.15955 | -0.022 | 7.301
16 | 1.161 | 0.17002 | -0.023 | 6.83
16.5 | 1.155 | 0.18224 | -0.023 | 6.337
17 | 1.146 | 0.19465 | -0.023 | 5.886
17.5 | 1.134 | 0.20534 | -0.024 | 5.522
18 | 1.12 | 0.21735 | -0.024 | 5.153
18.5 | 1.104 | 0.23043 | -0.024 | 4.79
19 | 1.086 | 0.25185 | -0.025 | 4.312
19.5 | 1.066 | 0.26267 | -0.025 | 4.059
20 | 1.045 | 0.28136 | -0.025 | 3.716

## 4. Re 50k Mach 0.10 (2)
BIGFOIL.COM POLAR EXPORT
NACA67-119 a=0.5
NACA67-119 a=0.5 |  |  |  | Cl Max: | 1.1839 | at alpha= | 10 | deg
XFOIL ncrit=9 |  |  |  | L/D Max: | 21.4885 | at alpha= | 9 | deg
Re: | 50000 |  |  | Cd Min: | 0.17072 | at alpha= | 15 | deg
Mach: | 0.1 |  |  | Cl=0 at alpha= | 0.61082 | deg
|  |  |  | @ Cl=0.1, Cd= | 0.065161
|  |  |  | @ Cl=0.4, Cd= | 0.075978
|  |  |  | @ Cl=0.6, Cd= | 0.17072
alpha (deg) | Cl | Cd | Cm | Cl/Cd
-13.5 | -0.3777 | 0.15997 | -0.0219 | -2.3611
-13 | -0.3841 | 0.15691 | -0.0205 | -2.4479
-12.5 | -0.3903 | 0.15356 | -0.019 | -2.5417
-11.5 | -0.7441 | 0.10229 | -0.0446 | -7.2744
-11 | -0.9119 | 0.09019 | -0.0322 | -10.1109
-10.5 | -0.9604 | 0.084 | -0.0218 | -11.4333
-10 | -1.0134 | 0.07859 | -0.009 | -12.8948
-9.5 | -1.0558 | 0.07274 | 0.0033 | -14.5147
-9 | -1.0824 | 0.06682 | 0.0144 | -16.1987
-8.5 | -1.0903 | 0.06112 | 0.0236 | -17.8387
-8 | -1.0885 | 0.05629 | 0.032 | -19.3374
-7.5 | -1.0568 | 0.05143 | 0.0355 | -20.5483
-7 | -1.0216 | 0.04794 | 0.0391 | -21.31
-6.5 | -0.9391 | 0.04423 | 0.034 | -21.2322
-6 | -0.7417 | 0.04158 | 0.0115 | -17.8379
-5.5 | -0.5934 | 0.05835 | 0.0187 | -10.1697
-5 | -0.1856 | 0.06772 | -0.036 | -2.7407
-4.5 | -0.1763 | 0.06561 | -0.0331 | -2.6871
-4 | -0.1645 | 0.06396 | -0.0299 | -2.5719
-3.5 | -0.1506 | 0.06268 | -0.0266 | -2.4027
-3 | -0.135 | 0.06171 | -0.0232 | -2.1877
-2.5 | -0.1182 | 0.06099 | -0.0198 | -1.938
-2 | -0.1003 | 0.06049 | -0.0162 | -1.6581
-1.5 | -0.0818 | 0.06017 | -0.0127 | -1.3595
-1 | -0.0627 | 0.06003 | -0.0092 | -1.0445
-0.5 | -0.0434 | 0.06005 | -0.0056 | -0.72273
0 | -0.0239 | 0.06021 | -0.0021 | -0.39694
0.5 | -0.0043 | 0.06053 | 0.0014 | -0.071039
1 | 0.0151 | 0.06098 | 0.0049 | 0.24762
1.5 | 0.0343 | 0.06159 | 0.0083 | 0.55691
2 | 0.0531 | 0.06234 | 0.0116 | 0.85178
2.5 | 0.0713 | 0.06325 | 0.0149 | 1.1273
3 | 0.089 | 0.06433 | 0.0182 | 1.3835
3.5 | 0.1058 | 0.0656 | 0.0213 | 1.6128
4 | 0.1217 | 0.06706 | 0.0243 | 1.8148
4.5 | 0.1365 | 0.06876 | 0.0272 | 1.9852
5 | 0.15 | 0.0707 | 0.0299 | 2.1216
5.5 | 0.2192 | 0.07433 | 0.0197 | 2.949
6 | 0.3916 | 0.07612 | -0.003 | 5.1445
6.5 | 0.4776 | 0.07467 | -0.0072 | 6.3961
7 | 0.5794 | 0.07085 | -0.011 | 8.1778
7.5 | 0.6956 | 0.06118 | -0.0108 | 11.3697
8 | 0.8456 | 0.04294 | -0.0037 | 19.6926
8.5 | 0.8726 | 0.04592 | 0.0026 | 19.0026
9 | 1.0611 | 0.04938 | -0.0164 | 21.4885
9.5 | 1.1372 | 0.05441 | -0.0203 | 20.9006
10 | 1.1839 | 0.05987 | -0.0197 | 19.7745
10.5 | 1.1639 | 0.0642 | -0.0084 | 18.1293
11 | 1.1307 | 0.06854 | 0.0041 | 16.4969
11.5 | 1.0823 | 0.07275 | 0.0177 | 14.877
12 | 1.0245 | 0.07772 | 0.0305 | 13.1819
12.5 | 0.9576 | 0.08396 | 0.0417 | 11.4054
13 | 0.889 | 0.0918 | 0.0501 | 9.6841
13.5 | 0.8308 | 0.10122 | 0.055 | 8.2079
14 | 0.5131 | 0.1625 | 0.0235 | 3.1575
14.5 | 0.5116 | 0.16722 | 0.0258 | 3.0594
15 | 0.4963 | 0.17072 | 0.028 | 2.9071

## 5. Re 50k Mach 0.25 (1)
BIGFOIL.COM POLAR EXPORT
NACA67-119 a=0.5
NACA67-119 a=0.5 |  |  |  | Cl Max: | 1.093 | at alpha= | 13 | deg
JavaFoil+Calcfoil stall+Eppler ext transition |  |  |  | L/D Max: | 30.117 | at alpha= | 7 | deg
Re: | 50000 |  |  | Cd Min: | 0.02231 | at alpha= | -0.5 | deg
Mach: | 0.25 |  |  | Cl=0 at alpha= | -0.68254 | deg
|  |  |  | @ Cl=0.1, Cd= | 0.022379
|  |  |  | @ Cl=0.4, Cd= | 0.023162
|  |  |  | @ Cl=0.6, Cd= | 0.024326
alpha (deg) | Cl | Cd | Cm | Cl/Cd
-18.5 | -0.753 | 0.31187 | 0.015 | -2.413
-18 | -0.799 | 0.28694 | 0.015 | -2.783
-17.5 | -0.841 | 0.2562 | 0.014 | -3.282
-17 | -0.879 | 0.24347 | 0.014 | -3.61
-16.5 | -0.913 | 0.22333 | 0.013 | -4.086
-16 | -0.942 | 0.204 | 0.013 | -4.616
-15.5 | -0.965 | 0.18861 | 0.012 | -5.118
-15 | -0.984 | 0.1762 | 0.012 | -5.585
-14.5 | -0.997 | 0.16044 | 0.012 | -6.216
-14 | -1.005 | 0.14944 | 0.011 | -6.727
-13.5 | -1.008 | 0.1402 | 0.011 | -7.187
-13 | -1.005 | 0.12876 | 0.01 | -7.803
-12.5 | -0.995 | 0.11892 | 0.01 | -8.365
-12 | -0.978 | 0.11134 | 0.009 | -8.788
-11.5 | -0.958 | 0.10511 | 0.008 | -9.117
-11 | -0.935 | 0.09486 | 0.008 | -9.852
-10.5 | -0.907 | 0.08908 | 0.008 | -10.186
-10 | -0.877 | 0.08304 | 0.007 | -10.561
-9.5 | -0.844 | 0.07723 | 0.007 | -10.927
-9 | -0.808 | 0.07233 | 0.006 | -11.173
-8.5 | -0.77 | 0.06753 | 0.006 | -11.397
-8 | -0.729 | 0.06332 | 0.005 | -11.508
-7.5 | -0.686 | 0.05975 | 0.004 | -11.478
-7 | -0.641 | 0.05604 | 0.003 | -11.437
-6.5 | -0.595 | 0.05273 | 0.003 | -11.287
-6 | -0.549 | 0.04945 | 0.002 | -11.097
-5.5 | -0.599 | 0.02688 | 0.002 | -22.286
-5 | -0.54 | 0.02623 | 0.001 | -20.574
-4.5 | -0.479 | 0.02559 | -0.001 | -18.719
-4 | -0.409 | 0.0235 | -0.002 | -17.39
-3.5 | -0.348 | 0.02316 | -0.004 | -15.026
-3 | -0.287 | 0.02292 | -0.005 | -12.511
-2.5 | -0.225 | 0.02269 | -0.007 | -9.928
-2 | -0.163 | 0.02254 | -0.008 | -7.253
-1.5 | -0.102 | 0.02242 | -0.01 | -4.541
-1 | -0.04 | 0.02237 | -0.011 | -1.769
-0.5 | 0.023 | 0.02231 | -0.013 | 1.018
0 | 0.085 | 0.02236 | -0.014 | 3.799
0.5 | 0.147 | 0.02244 | -0.016 | 6.559
1 | 0.209 | 0.02255 | -0.017 | 9.284
1.5 | 0.272 | 0.0227 | -0.019 | 11.963
2 | 0.334 | 0.0229 | -0.02 | 14.571
2.5 | 0.394 | 0.02313 | -0.022 | 17.038
3 | 0.455 | 0.02345 | -0.023 | 19.414
3.5 | 0.516 | 0.02379 | -0.025 | 21.69
4 | 0.576 | 0.02415 | -0.026 | 23.864
4.5 | 0.636 | 0.02459 | -0.028 | 25.865
5 | 0.695 | 0.02515 | -0.029 | 27.638
5.5 | 0.768 | 0.02843 | -0.031 | 27.012
6 | 0.826 | 0.02926 | -0.033 | 28.237
6.5 | 0.884 | 0.03024 | -0.034 | 29.221
7 | 0.938 | 0.03113 | -0.036 | 30.117
7.5 | 0.827 | 0.0581 | -0.02 | 14.242
8 | 0.868 | 0.06205 | -0.02 | 13.995
8.5 | 0.907 | 0.06658 | -0.02 | 13.625
9 | 0.943 | 0.07152 | -0.02 | 13.184
9.5 | 0.976 | 0.0763 | -0.021 | 12.797
10 | 1.006 | 0.08164 | -0.021 | 12.324
10.5 | 1.033 | 0.08586 | -0.022 | 12.031
11 | 1.054 | 0.09303 | -0.023 | 11.334
11.5 | 1.072 | 0.09955 | -0.023 | 10.764
12 | 1.084 | 0.10779 | -0.023 | 10.054
12.5 | 1.09 | 0.11652 | -0.022 | 9.358
13 | 1.093 | 0.12474 | -0.022 | 8.761
13.5 | 1.089 | 0.13344 | -0.021 | 8.162
14 | 1.081 | 0.14599 | -0.021 | 7.403
14.5 | 1.067 | 0.15683 | -0.021 | 6.802
15 | 1.047 | 0.16695 | -0.022 | 6.274
15.5 | 1.023 | 0.18189 | -0.022 | 5.624
16 | 0.993 | 0.20247 | -0.022 | 4.904
16.5 | 0.958 | 0.21619 | -0.023 | 4.433
17 | 0.919 | 0.23488 | -0.023 | 3.913
17.5 | 0.876 | 0.25423 | -0.023 | 3.444
18 | 0.828 | 0.2842 | -0.024 | 2.914

## 6. Re 50k Mach 0.25 (2)
BIGFOIL.COM POLAR EXPORT
NACA67-119 a=0.5
NACA67-119 a=0.5 |  |  |  | Cl Max: | 1.1562 | at alpha= | 10 | deg
XFOIL ncrit=9 |  |  |  | L/D Max: | 19.5192 | at alpha= | 8.5 | deg
Re: | 50000 |  |  | Cd Min: | 0.17554 | at alpha= | 15 | deg
Mach: | 0.25 |  |  | Cl=0 at alpha= | 0.62626 | deg
|  |  |  | @ Cl=0.1, Cd= | 0.066743
|  |  |  | @ Cl=0.4, Cd= | 0.076572
|  |  |  | @ Cl=0.6, Cd= | 0.17554
alpha (deg) | Cl | Cd | Cm | Cl/Cd
-13 | -0.4846 | 0.16443 | -0.0216 | -2.9472
-12.5 | -0.4842 | 0.15902 | -0.0197 | -3.0449
-12 | -0.4859 | 0.15344 | -0.0178 | -3.1667
-11 | -0.5513 | 0.11393 | -0.0374 | -4.8389
-10.5 | -0.8943 | 0.08917 | -0.0336 | -10.0292
-10 | -0.941 | 0.08282 | -0.0238 | -11.362
-9.5 | -0.9958 | 0.07768 | -0.0107 | -12.8193
-9 | -1.0382 | 0.07197 | 0.0016 | -14.4255
-8.5 | -1.0667 | 0.06631 | 0.0131 | -16.0866
-8 | -1.0828 | 0.06109 | 0.0238 | -17.7247
-7.5 | -1.0702 | 0.05574 | 0.0304 | -19.1999
-7 | -1.0388 | 0.05141 | 0.0345 | -20.2062
-6.5 | -0.9844 | 0.04734 | 0.035 | -20.7943
-6 | -0.775 | 0.04405 | 0.0109 | -17.5936
-5 | -0.4416 | 0.06658 | 0.0059 | -6.6326
-4.5 | -0.1782 | 0.06765 | -0.0338 | -2.6341
-4 | -0.1669 | 0.06582 | -0.0306 | -2.5357
-3.5 | -0.1532 | 0.06441 | -0.0273 | -2.3785
-3 | -0.1377 | 0.06333 | -0.0238 | -2.1743
-2.5 | -0.1208 | 0.06254 | -0.0203 | -1.9316
-2 | -0.1028 | 0.06198 | -0.0167 | -1.6586
-1.5 | -0.084 | 0.06164 | -0.0131 | -1.3628
-1 | -0.0646 | 0.06147 | -0.0094 | -1.0509
-0.5 | -0.0449 | 0.06148 | -0.0058 | -0.73032
0 | -0.025 | 0.06164 | -0.0022 | -0.40558
0.5 | -0.005 | 0.06197 | 0.0013 | -0.080684
1 | 0.0148 | 0.06244 | 0.0049 | 0.23703
1.5 | 0.0344 | 0.06308 | 0.0084 | 0.54534
2 | 0.0536 | 0.06387 | 0.0118 | 0.8392
2.5 | 0.0722 | 0.06484 | 0.0152 | 1.1135
3 | 0.0902 | 0.06598 | 0.0184 | 1.3671
3.5 | 0.1074 | 0.06732 | 0.0216 | 1.5954
4 | 0.1235 | 0.06888 | 0.0247 | 1.793
4.5 | 0.1385 | 0.07069 | 0.0275 | 1.9593
5 | 0.1522 | 0.07277 | 0.0302 | 2.0915
5.5 | 0.2523 | 0.07687 | 0.0137 | 3.2822
6 | 0.4258 | 0.07652 | -0.0053 | 5.5646
6.5 | 0.5133 | 0.07467 | -0.0087 | 6.8742
7 | 0.616 | 0.06932 | -0.0105 | 8.8863
7.5 | 0.7475 | 0.05536 | -0.0065 | 13.5025
8 | 0.841 | 0.04627 | 0.0038 | 18.1759
8.5 | 0.9459 | 0.04846 | -0.0008 | 19.5192
9.5 | 1.1199 | 0.0585 | -0.0095 | 19.1436
10 | 1.1562 | 0.06462 | -0.0074 | 17.8923
10.5 | 1.1105 | 0.06836 | 0.0071 | 16.2449
11 | 1.0595 | 0.07272 | 0.0206 | 14.5696
11.5 | 1.0059 | 0.0781 | 0.0324 | 12.8796
12 | 0.9465 | 0.08455 | 0.0424 | 11.1946
12.5 | 0.8863 | 0.09236 | 0.0499 | 9.5961
13 | 0.6473 | 0.12342 | 0.0435 | 5.2447
13.5 | 0.6229 | 0.13517 | 0.042 | 4.6083
14.5 | 0.5256 | 0.17348 | 0.0256 | 3.0297
15 | 0.5027 | 0.17554 | 0.0278 | 2.8637

## 7. Re 50k Mach 0.50 (1)
BIGFOIL.COM POLAR EXPORT
NACA67-119 a=0.5
NACA67-119 a=0.5 |  |  |  | Cl Max: | 1.165 | at alpha= | 20 | deg
JavaFoil+Calcfoil stall+Eppler ext transition |  |  |  | L/D Max: | 26.907 | at alpha= | 6 | deg
Re: | 50000 |  |  | Cd Min: | 0.02409 | at alpha= | -1 | deg
Mach: | 0.5 |  |  | Cl=0 at alpha= | -0.68116 | deg
|  |  |  | @ Cl=0.1, Cd= | 0.024121
|  |  |  | @ Cl=0.4, Cd= | 0.025009
|  |  |  | @ Cl=0.6, Cd= | 0.026231
alpha (deg) | Cl | Cd | Cm | Cl/Cd
-20 | -1.093 | 0.44785 | 0.029 | -2.441
-19.5 | -1.066 | 0.44145 | 0.028 | -2.415
-19 | -1.036 | 0.44179 | 0.026 | -2.345
-18.5 | -1.008 | 0.42516 | 0.025 | -2.371
-18 | -0.981 | 0.42309 | 0.024 | -2.318
-17.5 | -0.953 | 0.41773 | 0.023 | -2.282
-17 | -0.926 | 0.39641 | 0.022 | -2.335
-16.5 | -0.896 | 0.36924 | 0.02 | -2.426
-16 | -0.868 | 0.38049 | 0.019 | -2.281
-15.5 | -0.84 | 0.36482 | 0.018 | -2.303
-15 | -0.813 | 0.35465 | 0.018 | -2.291
-14.5 | -0.785 | 0.34745 | 0.017 | -2.259
-14 | -0.755 | 0.32803 | 0.015 | -2.301
-13.5 | -0.727 | 0.33086 | 0.014 | -2.197
-13 | -0.699 | 0.30503 | 0.013 | -2.292
-12.5 | -0.671 | 0.29019 | 0.012 | -2.314
-12 | -0.643 | 0.3007 | 0.012 | -2.139
-11.5 | -0.614 | 0.26277 | 0.01 | -2.337
-11 | -0.586 | 0.22588 | 0.009 | -2.594
-10.5 | -0.557 | 0.21326 | 0.008 | -2.613
-10 | -0.529 | 0.20458 | 0.007 | -2.585
-9.5 | -0.501 | 0.17457 | 0.006 | -2.869
-9 | -0.744 | 0.09772 | 0.006 | -7.61
-8.5 | -0.765 | 0.08422 | 0.005 | -9.077
-8 | -0.754 | 0.07464 | 0.005 | -10.098
-7.5 | -0.728 | 0.06743 | 0.004 | -10.793
-7 | -0.692 | 0.06243 | 0.004 | -11.078
-6.5 | -0.649 | 0.05781 | 0.003 | -11.223
-6 | -0.601 | 0.05364 | 0.002 | -11.213
-5.5 | -0.552 | 0.05016 | 0.001 | -10.996
-5 | -0.597 | 0.02925 | 0.001 | -20.407
-4.5 | -0.531 | 0.02846 | -0.001 | -18.667
-4 | -0.464 | 0.02766 | -0.003 | -16.766
-3.5 | -0.388 | 0.0252 | -0.004 | -15.386
-3 | -0.32 | 0.02485 | -0.006 | -12.86
-2.5 | -0.251 | 0.02459 | -0.008 | -10.217
-2 | -0.182 | 0.02439 | -0.009 | -7.481
-1.5 | -0.114 | 0.02419 | -0.011 | -4.703
-1 | -0.044 | 0.02409 | -0.013 | -1.836
-0.5 | 0.025 | 0.02409 | -0.014 | 1.053
0 | 0.095 | 0.02411 | -0.016 | 3.936
0.5 | 0.164 | 0.02426 | -0.018 | 6.777
1 | 0.234 | 0.02436 | -0.019 | 9.601
1.5 | 0.303 | 0.0246 | -0.021 | 12.327
2 | 0.373 | 0.02489 | -0.023 | 14.973
2.5 | 0.439 | 0.02518 | -0.024 | 17.457
3 | 0.508 | 0.02556 | -0.026 | 19.854
3.5 | 0.575 | 0.02603 | -0.028 | 22.08
4 | 0.641 | 0.02656 | -0.029 | 24.148
4.5 | 0.707 | 0.02721 | -0.031 | 25.975
5 | 0.784 | 0.03129 | -0.033 | 25.067
5.5 | 0.848 | 0.03257 | -0.035 | 26.036
6 | 0.909 | 0.0338 | -0.036 | 26.907
6.5 | 0.811 | 0.05545 | -0.02 | 14.623
7 | 0.852 | 0.06046 | -0.02 | 14.098
7.5 | 0.887 | 0.06566 | -0.02 | 13.515
8 | 0.913 | 0.07232 | -0.02 | 12.619
8.5 | 0.922 | 0.07882 | -0.021 | 11.694
9 | 0.898 | 0.08958 | -0.021 | 10.025
9.5 | 0.744 | 0.11918 | -0.017 | 6.24
10 | 0.605 | 0.16073 | -0.018 | 3.761
10.5 | 0.633 | 0.22032 | -0.021 | 2.873
11 | 0.662 | 0.25113 | -0.024 | 2.636
11.5 | 0.69 | 0.25619 | -0.025 | 2.693
12 | 0.718 | 0.26081 | -0.025 | 2.751
12.5 | 0.746 | 0.28069 | -0.027 | 2.658
13 | 0.775 | 0.2955 | -0.029 | 2.622
13.5 | 0.802 | 0.33684 | -0.03 | 2.382
14 | 0.83 | 0.31723 | -0.031 | 2.616
14.5 | 0.858 | 0.32588 | -0.032 | 2.633
15 | 0.887 | 0.36087 | -0.035 | 2.458
15.5 | 0.914 | 0.38176 | -0.036 | 2.395
16 | 0.942 | 0.38839 | -0.037 | 2.425
16.5 | 0.97 | 0.39336 | -0.038 | 2.465
17 | 0.999 | 0.43172 | -0.041 | 2.315
17.5 | 1.027 | 0.42526 | -0.042 | 2.414
18 | 1.054 | 0.42285 | -0.043 | 2.492
18.5 | 1.081 | 0.43118 | -0.044 | 2.508
19 | 1.111 | 0.47717 | -0.047 | 2.329
19.5 | 1.138 | 0.47647 | -0.048 | 2.389
20 | 1.165 | 0.49167 | -0.048 | 2.37

## 8. Re 50k Mach 0.50 (2)
BIGFOIL.COM POLAR EXPORT
NACA67-119 a=0.5
NACA67-119 a=0.5 |  |  |  | Cl Max: | 0.956 | at alpha= | 8.5 | deg
XFOIL ncrit=9 |  |  |  | L/D Max: | 16.1184 | at alpha= | 8 | deg
Re: | 50000 |  |  | Cd Min: | 0.16763 | at alpha= | 13.5 | deg
Mach: | 0.5 |  |  | Cl=0 at alpha= | 0.69302 | deg
|  |  |  | @ Cl=0.1, Cd= | 0.07377
|  |  |  | @ Cl=0.4, Cd= | 0.081349
|  |  |  | @ Cl=0.6, Cd= | 0.16763
alpha (deg) | Cl | Cd | Cm | Cl/Cd
-11 | -0.5789 | 0.1391 | -0.0373 | -4.1618
-10.5 | -0.5795 | 0.13061 | -0.0366 | -4.4369
-10 | -0.6039 | 0.12007 | -0.0382 | -5.0296
-9 | -0.765 | 0.09188 | -0.0417 | -8.3261
-8.5 | -0.8252 | 0.08353 | -0.0349 | -9.8791
-8 | -0.8887 | 0.07668 | -0.0245 | -11.5897
-7.5 | -0.9498 | 0.07122 | -0.0112 | -13.3361
-7 | -0.9689 | 0.06567 | -0.001 | -14.7541
-6.5 | -0.9887 | 0.06075 | 0.0104 | -16.2749
-6 | -0.9986 | 0.05603 | 0.0213 | -17.8226
-5.5 | -0.8756 | 0.0506 | 0.0132 | -17.3043
-5 | -0.7245 | 0.0486 | 0.0038 | -14.9074
-4.5 | -0.5611 | 0.06479 | 0.0146 | -8.6603
-4 | -0.347 | 0.0732 | -0.0014 | -4.7404
-3.5 | -0.1627 | 0.07232 | -0.03 | -2.2497
-3 | -0.148 | 0.07073 | -0.0263 | -2.0925
-2.5 | -0.1312 | 0.06956 | -0.0225 | -1.8861
-2 | -0.1127 | 0.06873 | -0.0186 | -1.6397
-1.5 | -0.093 | 0.0682 | -0.0146 | -1.3636
-1 | -0.0725 | 0.06791 | -0.0107 | -1.0676
-0.5 | -0.0514 | 0.06786 | -0.0067 | -0.75744
0 | -0.0299 | 0.06801 | -0.0028 | -0.43964
0.5 | -0.0083 | 0.06838 | 0.0011 | -0.12138
1 | 0.0132 | 0.06893 | 0.005 | 0.1915
1.5 | 0.0344 | 0.0697 | 0.0088 | 0.49354
2 | 0.0552 | 0.07066 | 0.0125 | 0.78121
2.5 | 0.0754 | 0.07185 | 0.0161 | 1.0494
3 | 0.0947 | 0.07328 | 0.0196 | 1.2923
3.5 | 0.113 | 0.07497 | 0.0229 | 1.5073
4 | 0.1301 | 0.07695 | 0.026 | 1.6907
4.5 | 0.1829 | 0.07975 | 0.0203 | 2.2934
5 | 0.3826 | 0.08146 | -0.0062 | 4.6968
5.5 | 0.4578 | 0.08098 | -0.0082 | 5.6532
6 | 0.5331 | 0.07893 | -0.0081 | 6.7541
6.5 | 0.6711 | 0.06918 | -0.0065 | 9.7008
7 | 0.8273 | 0.05227 | 0.0072 | 15.8274
7.5 | 0.8642 | 0.05495 | 0.0136 | 15.727
8 | 0.9397 | 0.0583 | 0.0147 | 16.1184
8.5 | 0.956 | 0.06343 | 0.0206 | 15.0717
9 | 0.9231 | 0.06967 | 0.0298 | 13.2496
9.5 | 0.9067 | 0.07603 | 0.0367 | 11.9256
10 | 0.8406 | 0.08466 | 0.044 | 9.9291
10.5 | 0.7705 | 0.0955 | 0.0475 | 8.0681
11 | 0.7054 | 0.10845 | 0.0469 | 6.5044
11.5 | 0.658 | 0.12189 | 0.0441 | 5.3983
12 | 0.5939 | 0.13879 | 0.037 | 4.2791
12.5 | 0.5749 | 0.14874 | 0.0356 | 3.8651
13 | 0.5665 | 0.15738 | 0.0351 | 3.5996
13.5 | 0.5586 | 0.16763 | 0.0334 | 3.3323

## 9. Re 100k Mach 0.00 (1)
BIGFOIL.COM POLAR EXPORT
NACA67-119 a=0.5
NACA67-119 a=0.5 |  |  |  | Cl Max: | 1.184 | at alpha= | 15.5 | deg
JavaFoil+Calcfoil stall+Eppler ext transition |  |  |  | L/D Max: | 39.995 | at alpha= | 5.5 | deg
Re: | 100000 |  |  | Cd Min: | 0.01593 | at alpha= | -0.5 | deg
Mach: | 0 |  |  | Cl=0 at alpha= | -0.68333 | deg
|  |  |  | @ Cl=0.1, Cd= | 0.015981
|  |  |  | @ Cl=0.4, Cd= | 0.016576
|  |  |  | @ Cl=0.6, Cd= | 0.017462
alpha (deg) | Cl | Cd | Cm | Cl/Cd
-20 | -1.042 | 0.23444 | 0.017 | -4.443
-19.5 | -1.056 | 0.22285 | 0.017 | -4.739
-19 | -1.069 | 0.21681 | 0.016 | -4.931
-18.5 | -1.08 | 0.20376 | 0.016 | -5.302
-18 | -1.09 | 0.19035 | 0.015 | -5.725
-17.5 | -1.097 | 0.17916 | 0.015 | -6.122
-17 | -1.102 | 0.1687 | 0.014 | -6.531
-16.5 | -1.104 | 0.16133 | 0.014 | -6.845
-16 | -1.104 | 0.1515 | 0.013 | -7.288
-15.5 | -1.101 | 0.14295 | 0.013 | -7.704
-15 | -1.095 | 0.1338 | 0.012 | -8.187
-14.5 | -1.087 | 0.12558 | 0.012 | -8.654
-14 | -1.075 | 0.11817 | 0.011 | -9.095
-13.5 | -1.06 | 0.11144 | 0.011 | -9.514
-13 | -1.043 | 0.10441 | 0.011 | -9.989
-12.5 | -1.02 | 0.09907 | 0.01 | -10.295
-12 | -0.995 | 0.09312 | 0.01 | -10.686
-11.5 | -0.967 | 0.08703 | 0.009 | -11.108
-11 | -0.937 | 0.08171 | 0.009 | -11.471
-10.5 | -0.905 | 0.07618 | 0.008 | -11.875
-10 | -0.87 | 0.07146 | 0.008 | -12.18
-9.5 | -0.834 | 0.06715 | 0.007 | -12.422
-9 | -0.796 | 0.06273 | 0.007 | -12.693
-8.5 | -0.756 | 0.05899 | 0.006 | -12.809
-8 | -0.714 | 0.05538 | 0.005 | -12.895
-7.5 | -0.671 | 0.05212 | 0.004 | -12.875
-7 | -0.751 | 0.02331 | 0.007 | -32.235
-6.5 | -0.696 | 0.02264 | 0.005 | -30.756
-6 | -0.64 | 0.02202 | 0.004 | -29.071
-5.5 | -0.583 | 0.02145 | 0.002 | -27.18
-5 | -0.525 | 0.02087 | 0.001 | -25.135
-4.5 | -0.455 | 0.01704 | -0.001 | -26.711
-4 | -0.397 | 0.01678 | -0.002 | -23.63
-3.5 | -0.337 | 0.01657 | -0.004 | -20.361
-3 | -0.278 | 0.0164 | -0.005 | -16.957
-2.5 | -0.218 | 0.01624 | -0.007 | -13.449
-2 | -0.159 | 0.01611 | -0.008 | -9.839
-1.5 | -0.099 | 0.01603 | -0.009 | -6.157
-1 | -0.038 | 0.01595 | -0.011 | -2.405
-0.5 | 0.022 | 0.01593 | -0.012 | 1.383
0 | 0.082 | 0.01596 | -0.014 | 5.162
0.5 | 0.143 | 0.01603 | -0.015 | 8.902
1 | 0.203 | 0.01609 | -0.017 | 12.614
1.5 | 0.263 | 0.01623 | -0.018 | 16.215
2 | 0.323 | 0.01634 | -0.02 | 19.797
2.5 | 0.382 | 0.01651 | -0.021 | 23.149
3 | 0.442 | 0.01673 | -0.023 | 26.395
3.5 | 0.501 | 0.01696 | -0.024 | 29.516
4 | 0.559 | 0.01724 | -0.025 | 32.439
4.5 | 0.618 | 0.01756 | -0.027 | 35.162
5 | 0.675 | 0.01791 | -0.028 | 37.695
5.5 | 0.732 | 0.01831 | -0.03 | 39.995
6 | 0.804 | 0.02347 | -0.032 | 34.266
6.5 | 0.861 | 0.02425 | -0.033 | 35.493
7 | 0.915 | 0.02512 | -0.035 | 36.41
7.5 | 0.967 | 0.02597 | -0.036 | 37.226
8 | 1.017 | 0.0269 | -0.038 | 37.809
8.5 | 1.065 | 0.02767 | -0.039 | 38.485
9 | 0.929 | 0.06182 | -0.022 | 15.026
9.5 | 0.963 | 0.06635 | -0.022 | 14.521
10 | 0.997 | 0.07119 | -0.022 | 14.001
10.5 | 1.028 | 0.0758 | -0.022 | 13.559
11 | 1.063 | 0.07882 | -0.026 | 13.484
11.5 | 1.086 | 0.08439 | -0.025 | 12.873
12 | 1.109 | 0.09057 | -0.025 | 12.241
12.5 | 1.129 | 0.09633 | -0.026 | 11.72
13 | 1.145 | 0.10206 | -0.026 | 11.222
13.5 | 1.159 | 0.11001 | -0.026 | 10.535
14 | 1.169 | 0.11769 | -0.026 | 9.932
14.5 | 1.177 | 0.12268 | -0.026 | 9.595
15 | 1.182 | 0.13126 | -0.027 | 9.006
15.5 | 1.184 | 0.14087 | -0.026 | 8.403
16 | 1.182 | 0.14762 | -0.026 | 8.007
16.5 | 1.179 | 0.15618 | -0.026 | 7.547
17 | 1.172 | 0.16547 | -0.025 | 7.083
17.5 | 1.163 | 0.17758 | -0.024 | 6.551
18 | 1.153 | 0.18712 | -0.025 | 6.162
18.5 | 1.141 | 0.19851 | -0.025 | 5.746
19 | 1.126 | 0.20533 | -0.025 | 5.485
19.5 | 1.11 | 0.22278 | -0.026 | 4.985
20 | 1.093 | 0.23172 | -0.026 | 4.718

## 10. Re 100k Mach 0.00 (2)
BIGFOIL.COM POLAR EXPORT
NACA67-119 a=0.5
NACA67-119 a=0.5 |  |  |  | Cl Max: | 1.1873 | at alpha= | 11.5 | deg
XFOIL ncrit=9 |  |  |  | L/D Max: | 25.8058 | at alpha= | 7.5 | deg
Re: | 100000 |  |  | Cd Min: | 0.17514 | at alpha= | 16.5 | deg
Mach: | 0 |  |  | Cl=0 at alpha= | 0.63402 | deg
|  |  |  | @ Cl=0.1, Cd= | 0.059158
|  |  |  | @ Cl=0.4, Cd= | 0.058473
|  |  |  | @ Cl=0.6, Cd= | 0.17514
alpha (deg) | Cl | Cd | Cm | Cl/Cd
0 | -0.0245 | 0.05789 | -0.0023 | -0.42322
0.5 | -0.0052 | 0.05826 | 0.001 | -0.089255
1 | 0.0142 | 0.05876 | 0.0043 | 0.24166
1.5 | 0.0873 | 0.05902 | -0.0037 | 1.4792
2 | 0.1536 | 0.05974 | -0.0098 | 2.5711
2.5 | 0.2074 | 0.06027 | -0.013 | 3.4412
3.5 | 0.3845 | 0.05867 | -0.0268 | 6.5536
4 | 0.445 | 0.0579 | -0.0283 | 7.6857
4.5 | 0.5226 | 0.05644 | -0.032 | 9.2594
5 | 0.5859 | 0.05416 | -0.0325 | 10.8179
5.5 | 0.6803 | 0.04988 | -0.0363 | 13.6387
7 | 0.8355 | 0.0374 | -0.024 | 22.3396
7.5 | 0.8903 | 0.0345 | -0.0186 | 25.8058
8 | 0.8838 | 0.03726 | -0.0095 | 23.7198
8.5 | 0.9025 | 0.03903 | -0.0043 | 23.1232
9 | 0.9417 | 0.0404 | -0.002 | 23.3094
9.5 | 0.9984 | 0.0419 | -0.0023 | 23.8282
10 | 1.0672 | 0.04407 | -0.0047 | 24.216
10.5 | 1.1318 | 0.04718 | -0.007 | 23.989
11 | 1.1543 | 0.04982 | -0.0025 | 23.1694
11.5 | 1.1873 | 0.05414 | -0.0003 | 21.9302
12 | 1.1646 | 0.05727 | 0.0107 | 20.3353
12.5 | 1.143 | 0.06121 | 0.0206 | 18.6734
13 | 1.1105 | 0.06582 | 0.0309 | 16.8718
13.5 | 1.0646 | 0.071 | 0.0415 | 14.9944
14 | 1.0044 | 0.07734 | 0.0516 | 12.9868
14.5 | 0.9363 | 0.0849 | 0.0596 | 11.0283
15 | 0.8635 | 0.09436 | 0.0646 | 9.1511
15.5 | 0.7979 | 0.10541 | 0.0661 | 7.5695
16 | 0.5672 | 0.16834 | 0.0371 | 3.3694
16.5 | 0.5319 | 0.17514 | 0.0356 | 3.037

## 11. Re 100k Mach 0.10 (1)
BIGFOIL.COM POLAR EXPORT
NACA67-119 a=0.5
NACA67-119 a=0.5 |  |  |  | Cl Max: | 1.168 | at alpha= | 15 | deg
JavaFoil+Calcfoil stall+Eppler ext transition |  |  |  | L/D Max: | 37.704 | at alpha= | 5 | deg
Re: | 100000 |  |  | Cd Min: | 0.01598 | at alpha= | -0.5 | deg
Mach: | 0.1 |  |  | Cl=0 at alpha= | -0.68033 | deg
|  |  |  | @ Cl=0.1, Cd= | 0.016031
|  |  |  | @ Cl=0.4, Cd= | 0.016631
|  |  |  | @ Cl=0.6, Cd= | 0.017486
alpha (deg) | Cl | Cd | Cm | Cl/Cd
-20 | -0.998 | 0.24499 | 0.017 | -4.072
-19.5 | -1.016 | 0.23137 | 0.017 | -4.39
-19 | -1.033 | 0.21631 | 0.016 | -4.773
-18.5 | -1.047 | 0.20853 | 0.016 | -5.023
-18 | -1.06 | 0.19531 | 0.015 | -5.428
-17.5 | -1.071 | 0.186 | 0.015 | -5.758
-17 | -1.079 | 0.17176 | 0.014 | -6.282
-16.5 | -1.085 | 0.16456 | 0.014 | -6.592
-16 | -1.087 | 0.15523 | 0.013 | -7.005
-15.5 | -1.087 | 0.14368 | 0.013 | -7.568
-15 | -1.084 | 0.1348 | 0.012 | -8.043
-14.5 | -1.078 | 0.12809 | 0.012 | -8.415
-14 | -1.068 | 0.11985 | 0.011 | -8.913
-13.5 | -1.055 | 0.11235 | 0.011 | -9.391
-13 | -1.039 | 0.10506 | 0.01 | -9.893
-12.5 | -1.018 | 0.09985 | 0.01 | -10.193
-12 | -0.994 | 0.09389 | 0.009 | -10.585
-11.5 | -0.967 | 0.08738 | 0.009 | -11.07
-11 | -0.938 | 0.0821 | 0.009 | -11.421
-10.5 | -0.906 | 0.0769 | 0.008 | -11.78
-10 | -0.872 | 0.07203 | 0.008 | -12.107
-9.5 | -0.836 | 0.06763 | 0.007 | -12.366
-9 | -0.798 | 0.06311 | 0.007 | -12.647
-8.5 | -0.759 | 0.05914 | 0.006 | -12.827
-8 | -0.716 | 0.05568 | 0.005 | -12.865
-7.5 | -0.673 | 0.05239 | 0.004 | -12.856
-7 | -0.755 | 0.02342 | 0.007 | -32.21
-6.5 | -0.699 | 0.02276 | 0.005 | -30.735
-6 | -0.643 | 0.02213 | 0.004 | -29.055
-5.5 | -0.586 | 0.02155 | 0.002 | -27.176
-5 | -0.527 | 0.02097 | 0.001 | -25.141
-4.5 | -0.468 | 0.02043 | -0.001 | -22.893
-4 | -0.399 | 0.01685 | -0.002 | -23.645
-3.5 | -0.339 | 0.01661 | -0.004 | -20.409
-3 | -0.279 | 0.01646 | -0.005 | -16.977
-2.5 | -0.219 | 0.01628 | -0.007 | -13.482
-2 | -0.159 | 0.01615 | -0.008 | -9.864
-1.5 | -0.099 | 0.01607 | -0.009 | -6.174
-1 | -0.039 | 0.01601 | -0.011 | -2.408
-0.5 | 0.022 | 0.01598 | -0.012 | 1.385
0 | 0.083 | 0.01602 | -0.014 | 5.169
0.5 | 0.143 | 0.01606 | -0.015 | 8.925
1 | 0.204 | 0.01615 | -0.017 | 12.63
1.5 | 0.264 | 0.01627 | -0.018 | 16.257
2 | 0.325 | 0.01642 | -0.02 | 19.797
2.5 | 0.384 | 0.01658 | -0.021 | 23.162
3 | 0.444 | 0.01677 | -0.023 | 26.47
3.5 | 0.503 | 0.01701 | -0.024 | 29.577
4 | 0.562 | 0.01728 | -0.026 | 32.536
4.5 | 0.621 | 0.0176 | -0.027 | 35.258
5 | 0.679 | 0.018 | -0.028 | 37.704
5.5 | 0.75 | 0.02288 | -0.031 | 32.797
6 | 0.808 | 0.02362 | -0.032 | 34.208
6.5 | 0.865 | 0.02441 | -0.034 | 35.416
7 | 0.918 | 0.02525 | -0.035 | 36.379
7.5 | 0.971 | 0.02616 | -0.036 | 37.111
8 | 1.021 | 0.02708 | -0.038 | 37.702
8.5 | 0.895 | 0.05801 | -0.022 | 15.419
9 | 0.931 | 0.06232 | -0.022 | 14.936
9.5 | 0.966 | 0.06655 | -0.022 | 14.511
10 | 0.999 | 0.07119 | -0.022 | 14.028
10.5 | 1.029 | 0.07625 | -0.022 | 13.496
11 | 1.063 | 0.07939 | -0.026 | 13.386
11.5 | 1.085 | 0.08503 | -0.025 | 12.765
12 | 1.107 | 0.09062 | -0.026 | 12.222
12.5 | 1.126 | 0.0966 | -0.026 | 11.652
13 | 1.14 | 0.10379 | -0.026 | 10.987
13.5 | 1.152 | 0.11032 | -0.026 | 10.444
14 | 1.161 | 0.11835 | -0.026 | 9.81
14.5 | 1.166 | 0.12445 | -0.026 | 9.368
15 | 1.168 | 0.13366 | -0.026 | 8.74
15.5 | 1.167 | 0.14186 | -0.026 | 8.224
16 | 1.163 | 0.14993 | -0.026 | 7.756
16.5 | 1.156 | 0.15948 | -0.025 | 7.246
17 | 1.146 | 0.16926 | -0.024 | 6.769
17.5 | 1.134 | 0.18158 | -0.025 | 6.246
18 | 1.12 | 0.18847 | -0.025 | 5.943
18.5 | 1.104 | 0.20101 | -0.025 | 5.492
19 | 1.086 | 0.21238 | -0.025 | 5.114
19.5 | 1.066 | 0.22948 | -0.025 | 4.647
20 | 1.046 | 0.24081 | -0.026 | 4.342

## 12. Re 100k Mach 0.10 (2)
BIGFOIL.COM POLAR EXPORT
NACA67-119 a=0.5
NACA67-119 a=0.5 |  |  |  | Cl Max: | 1.1783 | at alpha= | 11.5 | deg
XFOIL ncrit=9 |  |  |  | L/D Max: | 25.1721 | at alpha= | 7.5 | deg
Re: | 100000 |  |  | Cd Min: | 0.17613 | at alpha= | 16.5 | deg
Mach: | 0.1 |  |  | Cl=0 at alpha= | 0.6366 | deg
|  |  |  | @ Cl=0.1, Cd= | 0.059361
|  |  |  | @ Cl=0.4, Cd= | 0.058717
|  |  |  | @ Cl=0.6, Cd= | 0.17613
alpha (deg) | Cl | Cd | Cm | Cl/Cd
-14.5 | -0.4153 | 0.15908 | -0.0282 | -2.6106
-14 | -0.4294 | 0.15422 | -0.0287 | -2.7843
-13.5 | -0.4261 | 0.1507 | -0.0273 | -2.8275
-13 | -0.4455 | 0.14586 | -0.0278 | -3.0543
-12.5 | -0.8417 | 0.09165 | -0.0524 | -9.1839
-12 | -0.8922 | 0.08359 | -0.046 | -10.6735
-11.5 | -0.9679 | 0.0763 | -0.0345 | -12.6855
-11 | -1.1179 | 0.0728 | -0.0066 | -15.3558
-10.5 | -1.1359 | 0.06677 | 0.0028 | -17.0121
-10 | -1.1498 | 0.061 | 0.0123 | -18.8492
-9.5 | -1.1566 | 0.05585 | 0.0215 | -20.709
-9 | -1.1474 | 0.05094 | 0.0282 | -22.5245
-8.5 | -1.1173 | 0.04743 | 0.0315 | -23.5568
-8 | -1.0861 | 0.0441 | 0.0354 | -24.6281
-7.5 | -1.0368 | 0.041 | 0.0357 | -25.2878
-7 | -0.9904 | 0.03909 | 0.0369 | -25.3364
-6.5 | -0.9135 | 0.037 | 0.032 | -24.6892
-6 | -0.8412 | 0.03533 | 0.0281 | -23.8098
-5.5 | -0.8129 | 0.03398 | 0.0322 | -23.9229
-5 | -0.8068 | 0.03182 | 0.0403 | -25.3551
-4.5 | -0.7449 | 0.03867 | 0.0485 | -19.263
-4 | -0.6206 | 0.04638 | 0.0414 | -13.3808
-3.5 | -0.4583 | 0.05308 | 0.0262 | -8.6341
-3 | -0.3328 | 0.05626 | 0.0141 | -5.9154
-2.5 | -0.1175 | 0.05897 | -0.0194 | -1.9925
-2 | -0.1002 | 0.0584 | -0.016 | -1.7158
-1.5 | -0.082 | 0.05806 | -0.0126 | -1.4123
-1 | -0.0633 | 0.05791 | -0.0092 | -1.0931
-0.5 | -0.0441 | 0.05795 | -0.0058 | -0.761
0 | -0.0247 | 0.05814 | -0.0023 | -0.42484
0.5 | -0.0053 | 0.05851 | 0.001 | -0.090583
1 | 0.0141 | 0.05902 | 0.0044 | 0.2389
1.5 | 0.089 | 0.05923 | -0.0041 | 1.5026
2 | 0.1544 | 0.06001 | -0.01 | 2.5729
2.5 | 0.2138 | 0.0608 | -0.0141 | 3.5164
3.5 | 0.3937 | 0.05881 | -0.028 | 6.6944
4 | 0.4485 | 0.058 | -0.0285 | 7.7328
4.5 | 0.5338 | 0.05641 | -0.0333 | 9.4629
5 | 0.5947 | 0.05403 | -0.0332 | 11.0068
5.5 | 0.6654 | 0.05065 | -0.0336 | 13.1372
6 | 0.7466 | 0.04495 | -0.0335 | 16.6096
6.5 | 0.8038 | 0.0404 | -0.0299 | 19.896
7 | 0.843 | 0.0369 | -0.0235 | 22.8455
7.5 | 0.8848 | 0.03515 | -0.0167 | 25.1721
8 | 0.8823 | 0.03775 | -0.0083 | 23.3722
8.5 | 0.9037 | 0.03944 | -0.0033 | 22.9133
9 | 0.9458 | 0.04081 | -0.0014 | 23.1757
9.5 | 1.0047 | 0.04237 | -0.0019 | 23.7125
10 | 1.0722 | 0.04468 | -0.0039 | 23.9973
10.5 | 1.1311 | 0.04791 | -0.0052 | 23.6088
11 | 1.1533 | 0.05068 | -0.0006 | 22.7565
11.5 | 1.1783 | 0.05507 | 0.0028 | 21.3964
12 | 1.1525 | 0.05838 | 0.0141 | 19.7413
12.5 | 1.126 | 0.06246 | 0.0244 | 18.0275
13 | 1.0891 | 0.06728 | 0.0348 | 16.1876
13.5 | 1.0393 | 0.07281 | 0.0451 | 14.2741
14 | 0.9783 | 0.07952 | 0.0544 | 12.3026
14.5 | 0.9105 | 0.08753 | 0.0614 | 10.4021
15 | 0.8401 | 0.09744 | 0.0651 | 8.6217
15.5 | 0.7815 | 0.10865 | 0.0657 | 7.1928
16.5 | 0.5315 | 0.17613 | 0.0353 | 3.0177

## 13. Re 100k Mach 0.25 (1)
BIGFOIL.COM POLAR EXPORT
NACA67-119 a=0.5
NACA67-119 a=0.5 |  |  |  | Cl Max: | 1.095 | at alpha= | 13 | deg
JavaFoil+Calcfoil stall+Eppler ext transition |  |  |  | L/D Max: | 37.803 | at alpha= | 5 | deg
Re: | 100000 |  |  | Cd Min: | 0.01624 | at alpha= | -0.5 | deg
Mach: | 0.25 |  |  | Cl=0 at alpha= | -0.68254 | deg
|  |  |  | @ Cl=0.1, Cd= | 0.016317
|  |  |  | @ Cl=0.4, Cd= | 0.016908
|  |  |  | @ Cl=0.6, Cd= | 0.017788
alpha (deg) | Cl | Cd | Cm | Cl/Cd
-18.5 | -0.753 | 0.25636 | 0.015 | -2.936
-18 | -0.799 | 0.2362 | 0.015 | -3.381
-17.5 | -0.841 | 0.22208 | 0.015 | -3.787
-17 | -0.879 | 0.20968 | 0.014 | -4.193
-16.5 | -0.913 | 0.18761 | 0.014 | -4.865
-16 | -0.942 | 0.17432 | 0.013 | -5.402
-15.5 | -0.966 | 0.16288 | 0.013 | -5.928
-15 | -0.984 | 0.15024 | 0.012 | -6.551
-14.5 | -0.998 | 0.14147 | 0.012 | -7.052
-14 | -1.006 | 0.13018 | 0.011 | -7.724
-13.5 | -1.008 | 0.12233 | 0.011 | -8.239
-13 | -1.005 | 0.11327 | 0.01 | -8.872
-12.5 | -0.995 | 0.10539 | 0.01 | -9.442
-12 | -0.979 | 0.09821 | 0.009 | -9.966
-11.5 | -0.958 | 0.09158 | 0.009 | -10.465
-11 | -0.936 | 0.08557 | 0.009 | -10.935
-10.5 | -0.909 | 0.07979 | 0.008 | -11.389
-10 | -0.878 | 0.07439 | 0.008 | -11.808
-9.5 | -0.846 | 0.06962 | 0.007 | -12.147
-9 | -0.81 | 0.06492 | 0.007 | -12.471
-8.5 | -0.772 | 0.06044 | 0.006 | -12.768
-8 | -0.73 | 0.05697 | 0.005 | -12.811
-7.5 | -0.687 | 0.05343 | 0.004 | -12.867
-7 | -0.643 | 0.05036 | 0.004 | -12.763
-6.5 | -0.716 | 0.02347 | 0.005 | -30.495
-6 | -0.659 | 0.0228 | 0.004 | -28.892
-5.5 | -0.6 | 0.02216 | 0.002 | -27.082
-5 | -0.541 | 0.02153 | 0.001 | -25.106
-4.5 | -0.48 | 0.02095 | -0.001 | -22.906
-4 | -0.409 | 0.0172 | -0.002 | -23.776
-3.5 | -0.348 | 0.01692 | -0.004 | -20.58
-3 | -0.287 | 0.01674 | -0.005 | -17.143
-2.5 | -0.225 | 0.01658 | -0.007 | -13.599
-2 | -0.164 | 0.01646 | -0.008 | -9.938
-1.5 | -0.102 | 0.01635 | -0.01 | -6.234
-1 | -0.04 | 0.01629 | -0.011 | -2.431
-0.5 | 0.023 | 0.01624 | -0.013 | 1.4
0 | 0.085 | 0.01631 | -0.014 | 5.212
0.5 | 0.147 | 0.01634 | -0.016 | 9.014
1 | 0.21 | 0.01646 | -0.017 | 12.728
1.5 | 0.272 | 0.01656 | -0.019 | 16.411
2 | 0.334 | 0.0167 | -0.02 | 19.992
2.5 | 0.395 | 0.01689 | -0.022 | 23.354
3 | 0.456 | 0.01711 | -0.023 | 26.64
3.5 | 0.517 | 0.01734 | -0.025 | 29.79
4 | 0.577 | 0.01765 | -0.026 | 32.688
4.5 | 0.637 | 0.01801 | -0.028 | 35.362
5 | 0.696 | 0.01841 | -0.029 | 37.803
5.5 | 0.769 | 0.02361 | -0.031 | 32.595
6 | 0.828 | 0.02436 | -0.033 | 33.982
6.5 | 0.885 | 0.02531 | -0.034 | 34.98
7 | 0.94 | 0.02623 | -0.036 | 35.821
7.5 | 0.992 | 0.02719 | -0.037 | 36.476
8 | 1.041 | 0.02812 | -0.039 | 37.027
8.5 | 0.909 | 0.05974 | -0.021 | 15.212
9 | 0.944 | 0.06425 | -0.021 | 14.694
9.5 | 0.978 | 0.06862 | -0.022 | 14.247
10 | 1.007 | 0.07335 | -0.022 | 13.727
10.5 | 1.038 | 0.07736 | -0.025 | 13.414
11 | 1.057 | 0.08359 | -0.025 | 12.649
11.5 | 1.074 | 0.08988 | -0.025 | 11.95
12 | 1.086 | 0.09665 | -0.025 | 11.233
12.5 | 1.093 | 0.1041 | -0.025 | 10.497
13 | 1.095 | 0.11026 | -0.025 | 9.931
13.5 | 1.092 | 0.11973 | -0.025 | 9.118
14 | 1.082 | 0.12778 | -0.023 | 8.464
14.5 | 1.067 | 0.13881 | -0.022 | 7.686
15 | 1.048 | 0.14682 | -0.022 | 7.135
15.5 | 1.023 | 0.15838 | -0.023 | 6.459
16 | 0.993 | 0.17706 | -0.023 | 5.609
16.5 | 0.958 | 0.18049 | -0.023 | 5.31
17 | 0.919 | 0.19767 | -0.024 | 4.65
17.5 | 0.876 | 0.21318 | -0.024 | 4.107
18 | 0.828 | 0.23539 | -0.024 | 3.518

## 14. Re 100k Mach 0.25 (2)
BIGFOIL.COM POLAR EXPORT
NACA67-119 a=0.5
NACA67-119 a=0.5 |  |  |  | Cl Max: | 1.1279 | at alpha= | 11.5 | deg
XFOIL ncrit=9 |  |  |  | L/D Max: | 25.2284 | at alpha= | 7 | deg
Re: | 100000 |  |  | Cd Min: | 0.1813 | at alpha= | 16.5 | deg
Mach: | 0.25 |  |  | Cl=0 at alpha= | 0.62656 | deg
|  |  |  | @ Cl=0.1, Cd= | 0.06048
|  |  |  | @ Cl=0.4, Cd= | 0.059546
|  |  |  | @ Cl=0.6, Cd= | 0.1813
alpha (deg) | Cl | Cd | Cm | Cl/Cd
-14.5 | -0.5245 | 0.17047 | -0.0308 | -3.0768
-14 | -0.5462 | 0.1633 | -0.0323 | -3.3448
-13.5 | -0.5332 | 0.1583 | -0.0299 | -3.3683
-13 | -0.572 | 0.14985 | -0.0327 | -3.8172
-12.5 | -0.7209 | 0.10457 | -0.0556 | -6.8939
-12 | -0.7759 | 0.09355 | -0.0546 | -8.294
-11.5 | -0.8557 | 0.08334 | -0.0489 | -10.2676
-11 | -0.946 | 0.07506 | -0.0373 | -12.6033
-10.5 | -1.0593 | 0.0714 | -0.0164 | -14.8361
-10 | -1.0971 | 0.06691 | -0.0037 | -16.3967
-9.5 | -1.1234 | 0.06184 | 0.0078 | -18.1662
-9 | -1.1193 | 0.05648 | 0.0146 | -19.8176
-8.5 | -1.1132 | 0.05234 | 0.0221 | -21.2686
-8 | -1.0976 | 0.04815 | 0.0288 | -22.7954
-7.5 | -1.0786 | 0.04502 | 0.0355 | -23.9582
-7 | -1.0147 | 0.04148 | 0.0335 | -24.4624
-6.5 | -0.9333 | 0.03883 | 0.0287 | -24.0355
-6 | -0.8562 | 0.03718 | 0.025 | -23.0285
-5.5 | -0.8097 | 0.03584 | 0.0265 | -22.5921
-5 | -0.7891 | 0.03429 | 0.0324 | -23.0125
-4.5 | -0.7195 | 0.03972 | 0.0392 | -18.1143
-4 | -0.6525 | 0.04534 | 0.042 | -14.3913
-3.5 | -0.498 | 0.05285 | 0.0298 | -9.4229
-3 | -0.3752 | 0.05634 | 0.0192 | -6.6596
-2.5 | -0.12 | 0.06049 | -0.02 | -1.9838
-2 | -0.1025 | 0.05987 | -0.0165 | -1.712
-1.5 | -0.0842 | 0.05949 | -0.013 | -1.4154
-1 | -0.0651 | 0.05932 | -0.0095 | -1.0974
-0.5 | -0.0456 | 0.05934 | -0.006 | -0.76845
0 | -0.0259 | 0.05953 | -0.0025 | -0.43507
0.5 | -0.0061 | 0.05991 | 0.001 | -0.10182
1 | 0.018 | 0.06023 | 0.0035 | 0.29885
1.5 | 0.1099 | 0.06051 | -0.0081 | 1.8162
3 | 0.3452 | 0.06023 | -0.0268 | 5.7314
3.5 | 0.4093 | 0.05943 | -0.0287 | 6.8871
4 | 0.4671 | 0.05867 | -0.0295 | 7.9615
4.5 | 0.5457 | 0.05691 | -0.0326 | 9.5888
5 | 0.6129 | 0.05421 | -0.0327 | 11.306
5.5 | 0.6931 | 0.04971 | -0.0331 | 13.9429
6 | 0.7746 | 0.04368 | -0.0319 | 17.7335
7 | 0.8835 | 0.03502 | -0.0196 | 25.2284
7.5 | 0.8658 | 0.03822 | -0.0087 | 22.6531
8 | 0.8808 | 0.04017 | -0.0024 | 21.9268
8.5 | 0.9202 | 0.04166 | 0.0006 | 22.0883
9 | 0.9786 | 0.0432 | 0.0008 | 22.6528
9.5 | 1.0475 | 0.04553 | -0.0006 | 23.0068
10 | 1.0969 | 0.04839 | 0.0004 | 22.6679
10.5 | 1.1158 | 0.0522 | 0.0059 | 21.3755
11 | 1.1233 | 0.0556 | 0.0124 | 20.2032
11.5 | 1.1279 | 0.06049 | 0.0185 | 18.6461
12 | 1.0844 | 0.06463 | 0.0306 | 16.7786
12.5 | 1.0378 | 0.06968 | 0.0412 | 14.8938
13 | 0.987 | 0.07567 | 0.0503 | 13.0435
13.5 | 0.9287 | 0.08281 | 0.0578 | 11.2148
14 | 0.8656 | 0.09152 | 0.0626 | 9.458
14.5 | 0.8036 | 0.10193 | 0.0642 | 7.8838
15 | 0.7548 | 0.11337 | 0.0635 | 6.6578
16 | 0.568 | 0.1753 | 0.0363 | 3.2402
16.5 | 0.5313 | 0.1813 | 0.0342 | 2.9305

## 15. Re 100k Mach 0.50 (1)
BIGFOIL.COM POLAR EXPORT
NACA67-119 a=0.5
NACA67-119 a=0.5 |  |  |  | Cl Max: | 1.165 | at alpha= | 20 | deg
JavaFoil+Calcfoil stall+Eppler ext transition |  |  |  | L/D Max: | 35.539 | at alpha= | 4.5 | deg
Re: | 100000 |  |  | Cd Min: | 0.01753 | at alpha= | -1 | deg
Mach: | 0.5 |  |  | Cl=0 at alpha= | -0.68116 | deg
|  |  |  | @ Cl=0.1, Cd= | 0.017584
|  |  |  | @ Cl=0.4, Cd= | 0.018229
|  |  |  | @ Cl=0.6, Cd= | 0.019176
alpha (deg) | Cl | Cd | Cm | Cl/Cd
-20 | -1.093 | 0.35996 | 0.029 | -3.037
-19.5 | -1.066 | 0.35585 | 0.028 | -2.996
-19 | -1.036 | 0.3473 | 0.026 | -2.984
-18.5 | -1.008 | 0.33578 | 0.025 | -3.002
-18 | -0.981 | 0.32162 | 0.024 | -3.049
-17.5 | -0.953 | 0.31988 | 0.023 | -2.98
-17 | -0.926 | 0.32174 | 0.022 | -2.877
-16.5 | -0.896 | 0.29434 | 0.02 | -3.043
-16 | -0.868 | 0.28824 | 0.019 | -3.011
-15.5 | -0.84 | 0.27689 | 0.019 | -3.035
-15 | -0.813 | 0.27099 | 0.018 | -2.998
-14.5 | -0.785 | 0.26476 | 0.017 | -2.964
-14 | -0.755 | 0.25793 | 0.015 | -2.927
-13.5 | -0.727 | 0.24987 | 0.014 | -2.91
-13 | -0.699 | 0.24535 | 0.013 | -2.85
-12.5 | -0.671 | 0.2207 | 0.013 | -3.042
-12 | -0.643 | 0.24046 | 0.012 | -2.675
-11.5 | -0.614 | 0.19676 | 0.01 | -3.121
-11 | -0.586 | 0.18005 | 0.009 | -3.255
-10.5 | -0.557 | 0.16683 | 0.008 | -3.34
-10 | -0.529 | 0.16007 | 0.007 | -3.304
-9.5 | -0.501 | 0.13616 | 0.006 | -3.678
-9 | -0.744 | 0.08435 | 0.006 | -8.818
-8.5 | -0.765 | 0.07253 | 0.005 | -10.543
-8 | -0.755 | 0.06621 | 0.005 | -11.404
-7.5 | -0.729 | 0.05982 | 0.005 | -12.187
-7 | -0.692 | 0.05508 | 0.004 | -12.569
-6.5 | -0.649 | 0.05123 | 0.003 | -12.673
-6 | -0.603 | 0.04759 | 0.002 | -12.671
-5.5 | -0.662 | 0.02507 | 0.003 | -26.394
-5 | -0.598 | 0.02417 | 0.001 | -24.743
-4.5 | -0.532 | 0.02338 | -0.001 | -22.765
-4 | -0.465 | 0.02264 | -0.003 | -20.519
-3.5 | -0.388 | 0.01839 | -0.004 | -21.094
-3 | -0.32 | 0.01813 | -0.006 | -17.636
-2.5 | -0.251 | 0.01792 | -0.008 | -14.029
-2 | -0.183 | 0.01777 | -0.009 | -10.277
-1.5 | -0.114 | 0.01764 | -0.011 | -6.453
-1 | -0.044 | 0.01753 | -0.013 | -2.523
-0.5 | 0.025 | 0.01753 | -0.014 | 1.448
0 | 0.095 | 0.01758 | -0.016 | 5.403
0.5 | 0.165 | 0.01764 | -0.018 | 9.327
1 | 0.234 | 0.01775 | -0.019 | 13.188
1.5 | 0.304 | 0.01791 | -0.021 | 16.956
2 | 0.373 | 0.01812 | -0.023 | 20.589
2.5 | 0.44 | 0.01839 | -0.024 | 23.934
3 | 0.508 | 0.01867 | -0.026 | 27.226
3.5 | 0.576 | 0.01903 | -0.028 | 30.24
4 | 0.642 | 0.01943 | -0.029 | 33.053
4.5 | 0.708 | 0.01992 | -0.031 | 35.539
5 | 0.786 | 0.02607 | -0.033 | 30.151
5.5 | 0.85 | 0.0272 | -0.035 | 31.236
6 | 0.911 | 0.02836 | -0.037 | 32.12
6.5 | 0.97 | 0.02966 | -0.038 | 32.693
7 | 0.854 | 0.05372 | -0.021 | 15.888
7.5 | 0.888 | 0.05858 | -0.021 | 15.163
8 | 0.913 | 0.06393 | -0.021 | 14.281
8.5 | 0.922 | 0.06964 | -0.021 | 13.24
9 | 0.899 | 0.07844 | -0.022 | 11.467
9.5 | 0.744 | 0.09883 | -0.017 | 7.525
10 | 0.605 | 0.13105 | -0.018 | 4.613
10.5 | 0.633 | 0.17384 | -0.021 | 3.642
11 | 0.662 | 0.18886 | -0.024 | 3.505
11.5 | 0.69 | 0.20601 | -0.025 | 3.349
12 | 0.718 | 0.21007 | -0.026 | 3.416
12.5 | 0.746 | 0.21972 | -0.028 | 3.396
13 | 0.775 | 0.22537 | -0.03 | 3.437
13.5 | 0.802 | 0.2528 | -0.03 | 3.173
14 | 0.83 | 0.25354 | -0.031 | 3.274
14.5 | 0.858 | 0.2601 | -0.033 | 3.299
15 | 0.887 | 0.29087 | -0.035 | 3.05
15.5 | 0.914 | 0.29045 | -0.036 | 3.148
16 | 0.942 | 0.30618 | -0.037 | 3.076
16.5 | 0.97 | 0.30454 | -0.038 | 3.184
17 | 0.999 | 0.3272 | -0.041 | 3.054
17.5 | 1.027 | 0.33852 | -0.042 | 3.033
18 | 1.054 | 0.34351 | -0.043 | 3.068
18.5 | 1.082 | 0.34528 | -0.044 | 3.132
19 | 1.111 | 0.3644 | -0.047 | 3.05
19.5 | 1.139 | 0.37549 | -0.048 | 3.032
20 | 1.165 | 0.38421 | -0.049 | 3.033

## 16. Re 100k Mach 0.50 (2)
BIGFOIL.COM POLAR EXPORT
NACA67-119 a=0.5
NACA67-119 a=0.5 |  |  |  | Cl Max: | 0.9917 | at alpha= | 9 | deg
XFOIL ncrit=9 |  |  |  | L/D Max: | 19.3308 | at alpha= | 6 | deg
Re: | 100000 |  |  | Cd Min: | 0.15835 | at alpha= | 14 | deg
Mach: | 0.5 |  |  | Cl=0 at alpha= | 0.2496 | deg
|  |  |  | @ Cl=0.1, Cd= | 0.065744
|  |  |  | @ Cl=0.4, Cd= | 0.063845
|  |  |  | @ Cl=0.6, Cd= | 0.15835
alpha (deg) | Cl | Cd | Cm | Cl/Cd
-11.5 | -0.581 | 0.13498 | -0.0406 | -4.3043
-11 | -0.5997 | 0.12472 | -0.0423 | -4.8084
-10.5 | -0.6385 | 0.11045 | -0.0474 | -5.7809
-10 | -0.7098 | 0.09453 | -0.0524 | -7.5087
-9.5 | -0.7779 | 0.08359 | -0.0502 | -9.3061
-9 | -0.8368 | 0.07545 | -0.0437 | -11.0908
-8.5 | -0.8875 | 0.06893 | -0.0345 | -12.8754
-8 | -0.9327 | 0.06335 | -0.0234 | -14.723
-7.5 | -0.9705 | 0.05842 | -0.0112 | -16.6125
-7 | -0.9962 | 0.05399 | 0.0011 | -18.4516
-6.5 | -1.0073 | 0.05002 | 0.0128 | -20.1379
-6 | -0.9574 | 0.04587 | 0.0155 | -20.872
-5.5 | -0.8757 | 0.04309 | 0.0141 | -20.3226
-5 | -0.7966 | 0.0418 | 0.0135 | -19.0574
-4.5 | -0.7475 | 0.04094 | 0.0173 | -18.2584
-4 | -0.6655 | 0.04578 | 0.0243 | -14.5369
-3.5 | -0.6616 | 0.04836 | 0.0377 | -13.6807
-3 | -0.5337 | 0.0565 | 0.034 | -9.446
-2.5 | -0.4122 | 0.06079 | 0.0262 | -6.7807
-2 | -0.2876 | 0.06286 | 0.0146 | -4.5752
-1.5 | -0.0929 | 0.0659 | -0.0146 | -1.4097
-1 | -0.0728 | 0.06559 | -0.0107 | -1.1099
-0.5 | -0.0521 | 0.06554 | -0.0069 | -0.79493
0 | -0.0309 | 0.06572 | -0.003 | -0.47018
0.5 | 0.031 | 0.06517 | -0.0078 | 0.47568
1 | 0.1115 | 0.06584 | -0.0158 | 1.6935
1.5 | 0.172 | 0.06565 | -0.019 | 2.62
2 | 0.2924 | 0.06436 | -0.03 | 4.5432
2.5 | 0.3489 | 0.06405 | -0.0304 | 5.4473
3 | 0.4263 | 0.06374 | -0.0337 | 6.6881
3.5 | 0.4701 | 0.06299 | -0.0311 | 7.4631
4 | 0.5275 | 0.06178 | -0.0299 | 8.5384
4.5 | 0.6037 | 0.05905 | -0.0297 | 10.2235
5 | 0.6997 | 0.05379 | -0.0294 | 13.008
6 | 0.8291 | 0.04289 | -0.0144 | 19.3308
6.5 | 0.8323 | 0.04366 | -0.0019 | 19.0632
7 | 0.8398 | 0.04611 | 0.0066 | 18.213
7.5 | 0.8812 | 0.04759 | 0.0115 | 18.5165
8 | 0.9401 | 0.04945 | 0.0144 | 19.0111
8.5 | 0.9828 | 0.05262 | 0.0186 | 18.6773
9 | 0.9917 | 0.05692 | 0.0258 | 17.4227
9.5 | 0.9861 | 0.06184 | 0.0335 | 15.946
10 | 0.9449 | 0.06797 | 0.0429 | 13.9017
10.5 | 0.8954 | 0.07522 | 0.0505 | 11.9037
11 | 0.8383 | 0.084 | 0.0555 | 9.9798
11.5 | 0.7759 | 0.09507 | 0.0569 | 8.1614
12 | 0.709 | 0.10947 | 0.0534 | 6.4767
12.5 | 0.6549 | 0.12578 | 0.0471 | 5.2067
13 | 0.624 | 0.13901 | 0.0429 | 4.4889
13.5 | 0.6067 | 0.14943 | 0.0409 | 4.0601
14 | 0.5983 | 0.15835 | 0.0401 | 3.7783

## 17. Re 250k Mach 0.00 (1)
BIGFOIL.COM POLAR EXPORT
NACA67-119 a=0.5
NACA67-119 a=0.5 |  |  |  | Cl Max: | 1.358 | at alpha= | 13 | deg
JavaFoil+Calcfoil stall+Eppler ext transition |  |  |  | L/D Max: | 59.191 | at alpha= | 5.5 | deg
Re: | 250000 |  |  | Cd Min: | 0.0106 | at alpha= | -0.5 | deg
Mach: | 0 |  |  | Cl=0 at alpha= | -0.68333 | deg
|  |  |  | @ Cl=0.1, Cd= | 0.010667
|  |  |  | @ Cl=0.4, Cd= | 0.01113
|  |  |  | @ Cl=0.6, Cd= | 0.011761
alpha (deg) | Cl | Cd | Cm | Cl/Cd
-20 | -1.042 | 0.1999 | 0.018 | -5.214
-19.5 | -1.057 | 0.19042 | 0.017 | -5.549
-19 | -1.07 | 0.18314 | 0.017 | -5.84
-18.5 | -1.081 | 0.17346 | 0.016 | -6.231
-18 | -1.091 | 0.1654 | 0.016 | -6.593
-17.5 | -1.097 | 0.15614 | 0.015 | -7.029
-17 | -1.103 | 0.14889 | 0.016 | -7.411
-16.5 | -1.105 | 0.14053 | 0.015 | -7.866
-16 | -1.106 | 0.13194 | 0.015 | -8.382
-15.5 | -1.104 | 0.12542 | 0.015 | -8.801
-15 | -1.098 | 0.11845 | 0.014 | -9.269
-14.5 | -1.09 | 0.11126 | 0.014 | -9.797
-14 | -1.077 | 0.10509 | 0.013 | -10.252
-13.5 | -1.064 | 0.09913 | 0.013 | -10.733
-13 | -1.047 | 0.09307 | 0.012 | -11.251
-12.5 | -1.024 | 0.08813 | 0.011 | -11.619
-12 | -1 | 0.08259 | 0.011 | -12.108
-11.5 | -0.972 | 0.0771 | 0.011 | -12.606
-11 | -0.952 | 0.06876 | 0.012 | -13.847
-10.5 | -1.086 | 0.02463 | 0.017 | -44.113
-10 | -1.047 | 0.02372 | 0.015 | -44.12
-9.5 | -1.003 | 0.02273 | 0.014 | -44.136
-9 | -0.957 | 0.02185 | 0.012 | -43.824
-8.5 | -0.909 | 0.0209 | 0.011 | -43.502
-8 | -0.859 | 0.02008 | 0.01 | -42.782
-7.5 | -0.807 | 0.01933 | 0.008 | -41.74
-7 | -0.753 | 0.01865 | 0.007 | -40.373
-6.5 | -0.698 | 0.01803 | 0.005 | -38.706
-6 | -0.642 | 0.01746 | 0.004 | -36.747
-5.5 | -0.584 | 0.01695 | 0.002 | -34.466
-5 | -0.526 | 0.01644 | 0.001 | -31.978
-4.5 | -0.456 | 0.01151 | -0.001 | -39.606
-4 | -0.397 | 0.01131 | -0.002 | -35.126
-3.5 | -0.338 | 0.01116 | -0.004 | -30.308
-3 | -0.279 | 0.01102 | -0.005 | -25.292
-2.5 | -0.219 | 0.01088 | -0.007 | -20.11
-2 | -0.159 | 0.01078 | -0.008 | -14.744
-1.5 | -0.099 | 0.01072 | -0.01 | -9.229
-1 | -0.038 | 0.01065 | -0.011 | -3.611
-0.5 | 0.022 | 0.0106 | -0.012 | 2.083
0 | 0.083 | 0.01065 | -0.014 | 7.757
0.5 | 0.143 | 0.01071 | -0.015 | 13.359
1 | 0.203 | 0.01076 | -0.017 | 18.911
1.5 | 0.264 | 0.01087 | -0.018 | 24.271
2 | 0.324 | 0.01097 | -0.02 | 29.552
2.5 | 0.383 | 0.01109 | -0.021 | 34.542
3 | 0.443 | 0.01123 | -0.023 | 39.417
3.5 | 0.502 | 0.01141 | -0.024 | 44.003
4 | 0.561 | 0.0116 | -0.026 | 48.333
4.5 | 0.619 | 0.01184 | -0.027 | 52.306
5 | 0.677 | 0.01212 | -0.029 | 55.872
5.5 | 0.735 | 0.01241 | -0.03 | 59.191
6 | 0.806 | 0.01885 | -0.032 | 42.765
6.5 | 0.863 | 0.01952 | -0.034 | 44.185
7 | 0.917 | 0.02027 | -0.035 | 45.226
7.5 | 0.969 | 0.02105 | -0.037 | 46.052
8 | 1.02 | 0.02185 | -0.038 | 46.677
8.5 | 1.068 | 0.02267 | -0.04 | 47.101
9 | 1.114 | 0.02362 | -0.041 | 47.163
9.5 | 1.157 | 0.02454 | -0.043 | 47.147
10 | 1.197 | 0.02548 | -0.044 | 46.977
10.5 | 1.234 | 0.02646 | -0.046 | 46.64
11 | 1.267 | 0.02847 | -0.047 | 44.524
11.5 | 1.297 | 0.02977 | -0.048 | 43.587
12 | 1.323 | 0.0313 | -0.05 | 42.262
12.5 | 1.345 | 0.03288 | -0.051 | 40.892
13 | 1.358 | 0.03546 | -0.052 | 38.297
13.5 | 1.183 | 0.09018 | -0.036 | 13.114
14 | 1.177 | 0.10319 | -0.031 | 11.405
14.5 | 1.185 | 0.10842 | -0.032 | 10.933
15 | 1.189 | 0.11536 | -0.032 | 10.309
15.5 | 1.189 | 0.12396 | -0.031 | 9.592
16 | 1.187 | 0.13058 | -0.031 | 9.091
16.5 | 1.184 | 0.13806 | -0.032 | 8.573
17 | 1.177 | 0.14768 | -0.032 | 7.968
17.5 | 1.167 | 0.15767 | -0.031 | 7.402
18 | 1.157 | 0.16301 | -0.032 | 7.097

## 18. Re 250k Mach 0.00 (2)
BIGFOIL.COM POLAR EXPORT
NACA67-119 a=0.5
NACA67-119 a=0.5 |  |  |  | Cl Max: | 0.9594 | at alpha= | 17 | deg
XFOIL ncrit=9 |  |  |  | L/D Max: | 38.5141 | at alpha= | 5.5 | deg
Re: | 250000 |  |  | Cd Min: | 0.19477 | at alpha= | 20 | deg
Mach: | 0 |  |  | Cl=0 at alpha= | -0.76797 | deg
|  |  |  | @ Cl=0.1, Cd= | 0.043176
|  |  |  | @ Cl=0.4, Cd= | 0.042555
|  |  |  | @ Cl=0.6, Cd= | 0.19477
alpha (deg) | Cl | Cd | Cm | Cl/Cd
-9 | -0.5677 | 0.0318 | -0.0751 | -17.8522
-8.5 | -0.5661 | 0.03172 | -0.0666 | -17.8468
-8 | -0.5738 | 0.0316 | -0.0564 | -18.1582
-7.5 | -0.549 | 0.03104 | -0.0523 | -17.6869
-7 | -0.6606 | 0.03241 | -0.0228 | -20.3826
-6.5 | -0.711 | 0.03221 | -0.0047 | -22.0739
-6 | -0.6755 | 0.03179 | -0.0027 | -21.2488
-5.5 | -0.674 | 0.03036 | 0.0061 | -22.2003
-5 | -0.6674 | 0.0294 | 0.0131 | -22.7007
-4.5 | -0.7182 | 0.02719 | 0.033 | -26.4141
-4 | -0.7754 | 0.02453 | 0.0553 | -31.6103
-3.5 | -0.7521 | 0.02635 | 0.0633 | -28.5427
-3 | -0.6194 | 0.03117 | 0.0515 | -19.8717
-2.5 | -0.3197 | 0.03914 | 0.009 | -8.1681
-2 | -0.1803 | 0.04188 | -0.0055 | -4.3052
-1.5 | -0.1579 | 0.04274 | 0.0003 | -3.6944
-0.5 | 0.0578 | 0.04309 | -0.021 | 1.3414
0 | 0.1459 | 0.04327 | -0.0279 | 3.3719
0.5 | 0.2095 | 0.04417 | -0.0295 | 4.743
2 | 0.3938 | 0.04274 | -0.036 | 9.2139
3.5 | 0.7243 | 0.03286 | -0.0658 | 22.042
4 | 0.7724 | 0.03065 | -0.0631 | 25.2007
4.5 | 0.8455 | 0.02722 | -0.0657 | 31.0617
5 | 0.8238 | 0.02781 | -0.0517 | 29.6224
5.5 | 0.9124 | 0.02369 | -0.0558 | 38.5141
6 | 0.911 | 0.02444 | -0.0447 | 37.275
6.5 | 0.883 | 0.02704 | -0.0316 | 32.6553
7 | 0.8856 | 0.02926 | -0.0251 | 30.2666
8.5 | 0.9361 | 0.03353 | -0.0112 | 27.9183
9 | 0.5222 | 0.02449 | 0.0838 | 21.323
9.5 | 0.5266 | 0.02612 | 0.0898 | 20.1608
10 | 0.5367 | 0.02768 | 0.095 | 19.3895
10.5 | 0.5502 | 0.02896 | 0.0996 | 18.9986
11 | 0.5689 | 0.02994 | 0.1036 | 19.0013
11.5 | 0.6005 | 0.03129 | 0.105 | 19.1914
12 | 0.6341 | 0.03278 | 0.1061 | 19.3441
12.5 | 0.6677 | 0.03408 | 0.1071 | 19.5921
13 | 0.7016 | 0.03537 | 0.1086 | 19.836
13.5 | 0.7455 | 0.03701 | 0.1074 | 20.1432
14 | 0.7872 | 0.03902 | 0.1066 | 20.1743
14.5 | 0.8325 | 0.04101 | 0.1053 | 20.2999
15 | 0.8578 | 0.04367 | 0.1057 | 19.6428
15.5 | 0.9084 | 0.04651 | 0.1031 | 19.5313
16 | 0.9177 | 0.05107 | 0.1032 | 17.9695
16.5 | 0.9331 | 0.05528 | 0.1025 | 16.8795
17 | 0.9594 | 0.0596 | 0.1003 | 16.0973
17.5 | 0.9388 | 0.06789 | 0.0988 | 13.8283
18 | 0.9031 | 0.0786 | 0.0957 | 11.4898
18.5 | 0.8539 | 0.09275 | 0.0893 | 9.2065
19 | 0.7871 | 0.10952 | 0.0813 | 7.1868
19.5 | 0.7035 | 0.12794 | 0.0738 | 5.4987
20 | 0.5083 | 0.19477 | 0.0446 | 2.6097

## 19. Re 250k Mach 0.10 (1)
BIGFOIL.COM POLAR EXPORT
NACA67-119 a=0.5
NACA67-119 a=0.5 |  |  |  | Cl Max: | 1.34 | at alpha= | 12.5 | deg
JavaFoil+Calcfoil stall+Eppler ext transition |  |  |  | L/D Max: | 55.972 | at alpha= | 5 | deg
Re: | 250000 |  |  | Cd Min: | 0.01064 | at alpha= | -0.5 | deg
Mach: | 0.1 |  |  | Cl=0 at alpha= | -0.68033 | deg
|  |  |  | @ Cl=0.1, Cd= | 0.010704
|  |  |  | @ Cl=0.4, Cd= | 0.011168
|  |  |  | @ Cl=0.6, Cd= | 0.011787
alpha (deg) | Cl | Cd | Cm | Cl/Cd
-20 | -0.998 | 0.20706 | 0.018 | -4.821
-19.5 | -1.016 | 0.19618 | 0.017 | -5.18
-19 | -1.033 | 0.18753 | 0.017 | -5.509
-18.5 | -1.048 | 0.17698 | 0.017 | -5.921
-18 | -1.061 | 0.16945 | 0.016 | -6.261
-17.5 | -1.072 | 0.16024 | 0.016 | -6.689
-17 | -1.08 | 0.14933 | 0.015 | -7.232
-16.5 | -1.086 | 0.14193 | 0.015 | -7.653
-16 | -1.088 | 0.13444 | 0.014 | -8.093
-15.5 | -1.089 | 0.12734 | 0.014 | -8.555
-15 | -1.087 | 0.12023 | 0.014 | -9.041
-14.5 | -1.081 | 0.11285 | 0.014 | -9.578
-14 | -1.072 | 0.10637 | 0.013 | -10.078
-13.5 | -1.058 | 0.09976 | 0.013 | -10.61
-13 | -1.043 | 0.09416 | 0.012 | -11.082
-12.5 | -1.022 | 0.08938 | 0.011 | -11.43
-12 | -0.998 | 0.0834 | 0.011 | -11.966
-11.5 | -0.973 | 0.077 | 0.011 | -12.642
-11 | -0.946 | 0.07168 | 0.011 | -13.199
-10.5 | -1.086 | 0.02493 | 0.017 | -43.551
-10 | -1.049 | 0.02394 | 0.015 | -43.796
-9.5 | -1.006 | 0.02297 | 0.014 | -43.786
-9 | -0.96 | 0.02202 | 0.013 | -43.608
-8.5 | -0.912 | 0.02109 | 0.011 | -43.264
-8 | -0.862 | 0.02021 | 0.01 | -42.655
-7.5 | -0.81 | 0.01945 | 0.008 | -41.655
-7 | -0.756 | 0.01876 | 0.007 | -40.309
-6.5 | -0.701 | 0.01814 | 0.005 | -38.646
-6 | -0.645 | 0.01757 | 0.004 | -36.69
-5.5 | -0.587 | 0.01703 | 0.002 | -34.455
-5 | -0.528 | 0.01652 | 0.001 | -31.969
-4.5 | -0.469 | 0.01605 | -0.001 | -29.212
-4 | -0.399 | 0.01137 | -0.002 | -35.117
-3.5 | -0.34 | 0.0112 | -0.004 | -30.346
-3 | -0.28 | 0.01106 | -0.005 | -25.323
-2.5 | -0.22 | 0.01091 | -0.007 | -20.154
-2 | -0.16 | 0.01081 | -0.008 | -14.779
-1.5 | -0.099 | 0.01076 | -0.01 | -9.241
-1 | -0.039 | 0.01068 | -0.011 | -3.619
-0.5 | 0.022 | 0.01064 | -0.013 | 2.086
0 | 0.083 | 0.01069 | -0.014 | 7.767
0.5 | 0.144 | 0.01074 | -0.015 | 13.379
1 | 0.204 | 0.0108 | -0.017 | 18.938
1.5 | 0.265 | 0.01091 | -0.018 | 24.306
2 | 0.326 | 0.011 | -0.02 | 29.61
2.5 | 0.385 | 0.01113 | -0.021 | 34.598
3 | 0.445 | 0.01128 | -0.023 | 39.468
3.5 | 0.504 | 0.01145 | -0.024 | 44.064
4 | 0.564 | 0.01165 | -0.026 | 48.388
4.5 | 0.622 | 0.01187 | -0.027 | 52.421
5 | 0.681 | 0.01216 | -0.029 | 55.972
5.5 | 0.752 | 0.01833 | -0.031 | 41.031
6 | 0.81 | 0.01898 | -0.033 | 42.669
6.5 | 0.867 | 0.01966 | -0.034 | 44.077
7 | 0.921 | 0.0204 | -0.036 | 45.126
7.5 | 0.973 | 0.0212 | -0.037 | 45.904
8 | 1.024 | 0.02199 | -0.039 | 46.555
8.5 | 1.072 | 0.02286 | -0.04 | 46.879
9 | 1.117 | 0.02378 | -0.041 | 46.977
9.5 | 1.16 | 0.02477 | -0.043 | 46.831
10 | 1.199 | 0.02566 | -0.044 | 46.748
10.5 | 1.235 | 0.02668 | -0.046 | 46.311
11 | 1.268 | 0.02881 | -0.047 | 44.006
11.5 | 1.297 | 0.03013 | -0.049 | 43.036
12 | 1.321 | 0.03155 | -0.05 | 41.864
12.5 | 1.34 | 0.03346 | -0.051 | 40.043
13 | 1.199 | 0.0725 | -0.041 | 16.536
13.5 | 1.168 | 0.09401 | -0.034 | 12.426
14 | 1.17 | 0.10248 | -0.032 | 11.421
14.5 | 1.173 | 0.10994 | -0.031 | 10.669
15 | 1.174 | 0.11686 | -0.031 | 10.047
15.5 | 1.172 | 0.12577 | -0.031 | 9.317
16 | 1.168 | 0.1325 | -0.031 | 8.814
16.5 | 1.16 | 0.14032 | -0.031 | 8.267
17 | 1.15 | 0.14906 | -0.031 | 7.715
17.5 | 1.138 | 0.1585 | -0.031 | 7.179

## 20. Re 250k Mach 0.10 (2)
BIGFOIL.COM POLAR EXPORT
NACA67-119 a=0.5
NACA67-119 a=0.5 |  |  |  | Cl Max: | 0.9496 | at alpha= | 5.5 | deg
XFOIL ncrit=9 |  |  |  | L/D Max: | 42.167 | at alpha= | 5.5 | deg
Re: | 250000 |  |  | Cd Min: | 0.04389 | at alpha= | 0.5 | deg
Mach: | 0.1 |  |  | Cl=0 at alpha= | -0.45192 | deg
|  |  |  | @ Cl=0.1, Cd= | 0.043518
|  |  |  | @ Cl=0.4, Cd= | 0.042028
|  |  |  | @ Cl=0.6, Cd= | 0.02928
alpha (deg) | Cl | Cd | Cm | Cl/Cd
-9 | -0.5677 | 0.03211 | -0.0762 | -17.6799
-8.5 | -0.5634 | 0.03193 | -0.0682 | -17.6448
-8 | -0.5682 | 0.0318 | -0.0585 | -17.8679
-7.5 | -0.5364 | 0.03111 | -0.0557 | -17.242
-7 | -0.5265 | 0.03084 | -0.0488 | -17.072
-6.5 | -0.6109 | 0.03152 | -0.0239 | -19.3813
-6 | -0.5735 | 0.03034 | -0.0224 | -18.9024
-5.5 | -0.6693 | 0.0307 | 0.0044 | -21.8013
-4.5 | -0.7101 | 0.02742 | 0.0305 | -25.8972
-4 | -0.769 | 0.0249 | 0.053 | -30.8835
-3.5 | -0.7444 | 0.02681 | 0.0612 | -27.7658
-3 | -0.6173 | 0.03122 | 0.0506 | -19.7726
-2.5 | -0.3212 | 0.03915 | 0.0089 | -8.2043
-2 | -0.147 | 0.0422 | -0.0119 | -3.4834
-1 | -0.0413 | 0.04305 | -0.012 | -0.95935
-0.5 | -0.0095 | 0.04362 | -0.0083 | -0.21779
0 | 0.0893 | 0.04348 | -0.0174 | 2.0538
0.5 | 0.2039 | 0.04389 | -0.0288 | 4.6457
1.5 | 0.3335 | 0.0433 | -0.0343 | 7.7021
3 | 0.5468 | 0.03922 | -0.0445 | 13.9419
4 | 0.7162 | 0.03246 | -0.053 | 22.0641
4.5 | 0.8375 | 0.02759 | -0.0635 | 30.3552
5.5 | 0.9496 | 0.02252 | -0.0603 | 42.167
6 | 0.9047 | 0.02485 | -0.0426 | 36.4064
6.5 | 0.8785 | 0.02747 | -0.03 | 31.9803
7 | 0.8815 | 0.02974 | -0.0235 | 29.6402
8.5 | 0.9352 | 0.03393 | -0.01 | 27.5626
9 | 0.5181 | 0.0248 | 0.0855 | 20.8911
9.5 | 0.5232 | 0.02647 | 0.0914 | 19.7658
10 | 0.5341 | 0.02804 | 0.0964 | 19.0478
10.5 | 0.5497 | 0.02928 | 0.1008 | 18.7739

## 21. Re 250k Mach 0.25 (1)
BIGFOIL.COM POLAR EXPORT
NACA67-119 a=0.5
NACA67-119 a=0.5 |  |  |  | Cl Max: | 1.28 | at alpha= | 11.5 | deg
JavaFoil+Calcfoil stall+Eppler ext transition |  |  |  | L/D Max: | 56.153 | at alpha= | 5 | deg
Re: | 250000 |  |  | Cd Min: | 0.01083 | at alpha= | -0.5 | deg
Mach: | 0.25 |  |  | Cl=0 at alpha= | -0.68254 | deg
|  |  |  | @ Cl=0.1, Cd= | 0.010889
|  |  |  | @ Cl=0.4, Cd= | 0.011331
|  |  |  | @ Cl=0.6, Cd= | 0.011978
alpha (deg) | Cl | Cd | Cm | Cl/Cd
-14.5 | -0.998 | 0.12207 | 0.013 | -8.177
-14 | -1.007 | 0.11344 | 0.013 | -8.877
-13.5 | -1.01 | 0.10662 | 0.012 | -9.47
-13 | -1.007 | 0.09949 | 0.012 | -10.12
-12.5 | -0.999 | 0.09277 | 0.012 | -10.763
-12 | -0.983 | 0.08727 | 0.011 | -11.259
-11.5 | -0.962 | 0.08204 | 0.01 | -11.728
-11 | -0.94 | 0.07548 | 0.01 | -12.456
-10.5 | -0.915 | 0.07021 | 0.01 | -13.034
-10 | -0.895 | 0.06179 | 0.01 | -14.49
-9.5 | -1.016 | 0.02411 | 0.014 | -42.152
-9 | -0.974 | 0.02305 | 0.013 | -42.241
-8.5 | -0.928 | 0.02207 | 0.011 | -42.027
-8 | -0.878 | 0.02104 | 0.01 | -41.751
-7.5 | -0.827 | 0.02019 | 0.008 | -40.963
-7 | -0.773 | 0.01944 | 0.007 | -39.768
-6.5 | -0.717 | 0.01873 | 0.005 | -38.302
-6 | -0.66 | 0.01809 | 0.004 | -36.494
-5.5 | -0.602 | 0.01753 | 0.002 | -34.312
-5 | -0.542 | 0.01697 | 0.001 | -31.913
-4.5 | -0.481 | 0.01646 | -0.001 | -29.217
-4 | -0.41 | 0.01159 | -0.002 | -35.362
-3.5 | -0.349 | 0.01139 | -0.004 | -30.636
-3 | -0.287 | 0.01124 | -0.005 | -25.57
-2.5 | -0.226 | 0.01111 | -0.007 | -20.342
-2 | -0.164 | 0.01102 | -0.008 | -14.874
-1.5 | -0.102 | 0.01093 | -0.01 | -9.344
-1 | -0.04 | 0.01087 | -0.011 | -3.654
-0.5 | 0.023 | 0.01083 | -0.013 | 2.105
0 | 0.085 | 0.01088 | -0.014 | 7.834
0.5 | 0.148 | 0.01092 | -0.016 | 13.528
1 | 0.21 | 0.01101 | -0.017 | 19.073
1.5 | 0.272 | 0.01109 | -0.019 | 24.565
2 | 0.335 | 0.0112 | -0.02 | 29.892
2.5 | 0.396 | 0.01132 | -0.022 | 34.935
3 | 0.457 | 0.01148 | -0.023 | 39.786
3.5 | 0.518 | 0.01167 | -0.025 | 44.378
4 | 0.579 | 0.01189 | -0.027 | 48.672
4.5 | 0.639 | 0.01214 | -0.028 | 52.603
5 | 0.698 | 0.01243 | -0.03 | 56.153
5.5 | 0.771 | 0.0189 | -0.032 | 40.79
6 | 0.83 | 0.01958 | -0.033 | 42.39
6.5 | 0.888 | 0.02039 | -0.035 | 43.521
7 | 0.942 | 0.0212 | -0.036 | 44.434
7.5 | 0.994 | 0.02206 | -0.038 | 45.076
8 | 1.044 | 0.02297 | -0.039 | 45.462
8.5 | 1.091 | 0.02395 | -0.041 | 45.534
9 | 1.134 | 0.02489 | -0.042 | 45.559
9.5 | 1.173 | 0.02606 | -0.044 | 45.027
10 | 1.208 | 0.02705 | -0.045 | 44.657
10.5 | 1.238 | 0.02933 | -0.047 | 42.209
11 | 1.262 | 0.03084 | -0.048 | 40.919
11.5 | 1.28 | 0.03265 | -0.05 | 39.189
12 | 1.105 | 0.08072 | -0.033 | 13.688
12.5 | 1.101 | 0.09078 | -0.03 | 12.125
13 | 1.102 | 0.09711 | -0.03 | 11.343
13.5 | 1.096 | 0.10455 | -0.029 | 10.487
14 | 1.086 | 0.11241 | -0.029 | 9.663
14.5 | 1.071 | 0.12189 | -0.028 | 8.786
15 | 1.051 | 0.13005 | -0.028 | 8.081
15.5 | 1.026 | 0.13851 | -0.028 | 7.406
16 | 0.993 | 0.1468 | -0.024 | 6.766
16.5 | 0.96 | 0.15732 | -0.027 | 6.1

## 22. Re 250k Mach 0.25 (2)
BIGFOIL.COM POLAR EXPORT
NACA67-119 a=0.5
NACA67-119 a=0.5 |  |  |  | Cl Max: | 0.5345 | at alpha= | 3 | deg
XFOIL ncrit=9 |  |  |  | L/D Max: | 13.2762 | at alpha= | 3 | deg
Re: | 250000 |  |  | Cd Min: | 0.04465 | at alpha= | 1 | deg
Mach: | 0.25 |  |  | Cl=0 at alpha= | -0.63984 | deg
|  |  |  | @ Cl=0.1, Cd= | 0.044126
|  |  |  | @ Cl=0.4, Cd= | 0.043222
|  |  |  | @ Cl=0.6, Cd= | 0.04026
alpha (deg) | Cl | Cd | Cm | Cl/Cd
-8.5 | -0.5481 | 0.03316 | -0.0771 | -16.529
-8 | -0.5309 | 0.03275 | -0.0711 | -16.2107
-7.5 | -0.5003 | 0.03216 | -0.0677 | -15.5566
-7 | -0.5577 | 0.03264 | -0.0475 | -17.0864
-6.5 | -0.5706 | 0.03246 | -0.0358 | -17.5786
-6 | -0.5822 | 0.03192 | -0.0246 | -18.2393
-5.5 | -0.5973 | 0.0312 | -0.0129 | -19.1442
-5 | -0.6508 | 0.03096 | 0.0056 | -21.0207
-4.5 | -0.6678 | 0.02894 | 0.0178 | -23.0753
-4 | -0.6415 | 0.03077 | 0.0277 | -20.8482
-3.5 | -0.6706 | 0.02908 | 0.0452 | -23.0605
-3 | -0.426 | 0.03632 | 0.014 | -11.7291
-2.5 | -0.2437 | 0.04099 | -0.0064 | -5.9454
-2 | -0.125 | 0.04278 | -0.0173 | -2.9219
-1 | -0.0461 | 0.04378 | -0.0117 | -1.053
-0.5 | 0.0179 | 0.04396 | -0.014 | 0.40719
0.5 | 0.1415 | 0.04421 | -0.0176 | 3.2006
1 | 0.2675 | 0.04465 | -0.0305 | 5.991
1.5 | 0.342 | 0.04403 | -0.0345 | 7.7674
2.5 | 0.4389 | 0.04268 | -0.0334 | 10.2835
3 | 0.5345 | 0.04026 | -0.0402 | 13.2762

## 23. Re 250k Mach 0.50 (1)
BIGFOIL.COM POLAR EXPORT
NACA67-119 a=0.5
NACA67-119 a=0.5 |  |  |  | Cl Max: | 1.166 | at alpha= | 20 | deg
JavaFoil+Calcfoil stall+Eppler ext transition |  |  |  | L/D Max: | 53.07 | at alpha= | 4.5 | deg
Re: | 250000 |  |  | Cd Min: | 0.01168 | at alpha= | -0.5 | deg
Mach: | 0.5 |  |  | Cl=0 at alpha= | -0.68116 | deg
|  |  |  | @ Cl=0.1, Cd= | 0.011724
|  |  |  | @ Cl=0.4, Cd= | 0.012164
|  |  |  | @ Cl=0.6, Cd= | 0.01283
alpha (deg) | Cl | Cd | Cm | Cl/Cd
-20 | -1.093 | 0.27179 | 0.029 | -4.022
-19.5 | -1.066 | 0.26862 | 0.028 | -3.969
-19 | -1.037 | 0.26524 | 0.027 | -3.909
-18.5 | -1.008 | 0.25388 | 0.025 | -3.971
-18 | -0.981 | 0.24796 | 0.024 | -3.955
-17.5 | -0.953 | 0.24288 | 0.023 | -3.925
-17 | -0.926 | 0.23184 | 0.023 | -3.993
-16.5 | -0.896 | 0.223 | 0.021 | -4.018
-16 | -0.868 | 0.22155 | 0.02 | -3.918
-15.5 | -0.84 | 0.20813 | 0.019 | -4.037
-15 | -0.813 | 0.20667 | 0.018 | -3.932
-14.5 | -0.785 | 0.20118 | 0.017 | -3.901
-14 | -0.755 | 0.19298 | 0.015 | -3.912
-13.5 | -0.727 | 0.18629 | 0.014 | -3.903
-13 | -0.699 | 0.18198 | 0.013 | -3.842
-12.5 | -0.671 | 0.16628 | 0.013 | -4.038
-12 | -0.643 | 0.17647 | 0.012 | -3.646
-11.5 | -0.614 | 0.14999 | 0.01 | -4.094
-11 | -0.586 | 0.13688 | 0.009 | -4.282
-10.5 | -0.558 | 0.13087 | 0.008 | -4.261
-10 | -0.529 | 0.12132 | 0.007 | -4.36
-9.5 | -0.501 | 0.10665 | 0.006 | -4.697
-9 | -0.744 | 0.0717 | 0.006 | -10.378
-8.5 | -0.768 | 0.06322 | 0.006 | -12.142
-8 | -0.759 | 0.05718 | 0.006 | -13.276
-7.5 | -0.875 | 0.02441 | 0.009 | -35.858
-7 | -0.832 | 0.02294 | 0.008 | -36.271
-6.5 | -0.781 | 0.02171 | 0.006 | -35.967
-6 | -0.724 | 0.02078 | 0.004 | -34.837
-5.5 | -0.663 | 0.01992 | 0.003 | -33.286
-5 | -0.599 | 0.01911 | 0.001 | -31.36
-4.5 | -0.533 | 0.01843 | -0.001 | -28.933
-4 | -0.466 | 0.01778 | -0.003 | -26.179
-3.5 | -0.389 | 0.01234 | -0.004 | -31.477
-3 | -0.32 | 0.01216 | -0.006 | -26.347
-2.5 | -0.252 | 0.01201 | -0.008 | -20.959
-2 | -0.183 | 0.01187 | -0.009 | -15.407
-1.5 | -0.114 | 0.01177 | -0.011 | -9.691
-1 | -0.044 | 0.01171 | -0.013 | -3.787
-0.5 | 0.025 | 0.01168 | -0.014 | 2.178
0 | 0.095 | 0.01172 | -0.016 | 8.121
0.5 | 0.165 | 0.01178 | -0.018 | 14.001
1 | 0.235 | 0.01186 | -0.019 | 19.789
1.5 | 0.304 | 0.01194 | -0.021 | 25.472
2 | 0.374 | 0.01209 | -0.023 | 30.911
2.5 | 0.441 | 0.01228 | -0.024 | 35.916
3 | 0.509 | 0.01249 | -0.026 | 40.783
3.5 | 0.577 | 0.01273 | -0.028 | 45.309
4 | 0.644 | 0.01302 | -0.029 | 49.433
4.5 | 0.71 | 0.01337 | -0.031 | 53.07
5 | 0.788 | 0.02085 | -0.034 | 37.774
5.5 | 0.852 | 0.02188 | -0.035 | 38.92
6 | 0.913 | 0.02294 | -0.037 | 39.818
6.5 | 0.972 | 0.02407 | -0.039 | 40.387
7 | 1.023 | 0.02526 | -0.04 | 40.495
7.5 | 1.065 | 0.02657 | -0.042 | 40.089
8 | 0.915 | 0.05639 | -0.023 | 16.227
8.5 | 0.923 | 0.06119 | -0.023 | 15.09
9 | 0.905 | 0.06842 | -0.026 | 13.22
9.5 | 0.744 | 0.08107 | -0.018 | 9.175
10 | 0.605 | 0.10488 | -0.019 | 5.766
10.5 | 0.633 | 0.12982 | -0.021 | 4.877
11 | 0.662 | 0.13993 | -0.024 | 4.731
11.5 | 0.69 | 0.15265 | -0.025 | 4.519
12 | 0.718 | 0.15632 | -0.026 | 4.591
12.5 | 0.747 | 0.16512 | -0.029 | 4.522
13 | 0.775 | 0.17057 | -0.03 | 4.542
13.5 | 0.802 | 0.18706 | -0.031 | 4.289
14 | 0.83 | 0.18749 | -0.032 | 4.427
14.5 | 0.859 | 0.19683 | -0.034 | 4.362
15 | 0.887 | 0.20687 | -0.036 | 4.288
15.5 | 0.915 | 0.21778 | -0.037 | 4.199
16 | 0.942 | 0.22372 | -0.038 | 4.211
16.5 | 0.97 | 0.23558 | -0.039 | 4.118
17 | 0.999 | 0.24447 | -0.042 | 4.088
17.5 | 1.027 | 0.2507 | -0.042 | 4.095
18 | 1.054 | 0.25533 | -0.044 | 4.128
18.5 | 1.082 | 0.25833 | -0.045 | 4.188
19 | 1.111 | 0.27337 | -0.047 | 4.066
19.5 | 1.139 | 0.28371 | -0.048 | 4.013
20 | 1.166 | 0.28642 | -0.049 | 4.069

## 24. Re 250k Mach 0.50 (2)
BIGFOIL.COM POLAR EXPORT
NACA67-119 a=0.5
NACA67-119 a=0.5 |  |  |  | Cl Max: | 0.8197 | at alpha= | 5.5 | deg
XFOIL ncrit=9 |  |  |  | L/D Max: | 25.052 | at alpha= | 5.5 | deg
Re: | 250000 |  |  | Cd Min: | 0.09318 | at alpha= | -13.5 | deg
Mach: | 0.5 |  |  | Cl=0 at alpha= | -0.51136 | deg
|  |  |  | @ Cl=0.1, Cd= | 0.04683
|  |  |  | @ Cl=0.4, Cd= | 0.044158
|  |  |  | @ Cl=0.6, Cd= | 0.03961
alpha (deg) | Cl | Cd | Cm | Cl/Cd
-13.5 | -0.2575 | 0.09318 | -0.1596 | -2.7635
-13 | -0.3165 | 0.07674 | -0.1685 | -4.1243
-12.5 | -0.3675 | 0.06537 | -0.1728 | -5.6218
-12 | -0.4132 | 0.05699 | -0.1723 | -7.2504
-11.5 | -0.4598 | 0.05183 | -0.1658 | -8.8713
-11 | -0.5122 | 0.04926 | -0.1533 | -10.3979
-10.5 | -0.5498 | 0.04723 | -0.1408 | -11.6409
-10 | -0.5688 | 0.04516 | -0.1302 | -12.5952
-9.5 | -0.5581 | 0.04218 | -0.1238 | -13.2314
-9 | -0.6273 | 0.04313 | -0.101 | -14.5444
-8.5 | -0.6377 | 0.04207 | -0.0885 | -15.1581
-8 | -0.6217 | 0.04093 | -0.0803 | -15.1893
-7.5 | -0.5859 | 0.03976 | -0.075 | -14.7359
-7 | -0.5465 | 0.03877 | -0.0707 | -14.096
-6.5 | -0.507 | 0.03777 | -0.0671 | -13.4234
-6 | -0.5271 | 0.03734 | -0.0527 | -14.1162
-5.5 | -0.521 | 0.03635 | -0.0433 | -14.3329
-5 | -0.5031 | 0.03477 | -0.0365 | -14.4694
-4.5 | -0.5389 | 0.03309 | -0.0201 | -16.2859
-4 | -0.4721 | 0.03595 | -0.0149 | -13.1321
-3.5 | -0.4088 | 0.03771 | -0.0129 | -10.8406
-3 | -0.4065 | 0.03896 | -0.0004 | -10.4338
-2.5 | -0.269 | 0.04299 | -0.0102 | -6.2573
-2 | -0.2336 | 0.04473 | -0.004 | -5.2224
-1.5 | -0.1044 | 0.04616 | -0.0153 | -2.2617
-0.5 | 0.0012 | 0.0468 | -0.0125 | 0.025641
0 | 0.1 | 0.04683 | -0.0197 | 2.1354
0.5 | 0.1308 | 0.04689 | -0.0146 | 2.7895
1.5 | 0.2628 | 0.04625 | -0.0168 | 5.6822
2 | 0.2825 | 0.04609 | -0.0094 | 6.1293
3 | 0.3953 | 0.04428 | -0.0074 | 8.9273
3.5 | 0.4544 | 0.04274 | -0.0057 | 10.6317
5 | 0.7873 | 0.03369 | -0.0205 | 23.369
5.5 | 0.8197 | 0.03272 | -0.0131 | 25.052
6 | 0.704 | 0.03106 | 0.0193 | 22.6658
6.5 | 0.6545 | 0.03279 | 0.0374 | 19.9604
7 | 0.6162 | 0.03434 | 0.0532 | 17.9441
7.5 | 0.5791 | 0.03531 | 0.0692 | 16.4005
8 | 0.4899 | 0.03328 | 0.0975 | 14.7206
8.5 | 0.4961 | 0.0353 | 0.1044 | 14.0538
9 | 0.4969 | 0.03656 | 0.1131 | 13.5914
9.5 | 0.5017 | 0.03768 | 0.1213 | 13.3148
10 | 0.5116 | 0.03866 | 0.1288 | 13.2333
10.5 | 0.5289 | 0.03961 | 0.1357 | 13.3527

## 25. Re 500k Mach 0.00 (1)
BIGFOIL.COM POLAR EXPORT
NACA67-119 a=0.5
NACA67-119 a=0.5 |  |  |  | Cl Max: | 1.399 | at alpha= | 14.5 | deg
JavaFoil+Calcfoil stall+Eppler ext transition |  |  |  | L/D Max: | 81.195 | at alpha= | 5.5 | deg
Re: | 500000 |  |  | Cd Min: | 0.00779 | at alpha= | -0.5 | deg
Mach: | 0 |  |  | Cl=0 at alpha= | -0.68033 | deg
|  |  |  | @ Cl=0.1, Cd= | 0.0079123
|  |  |  | @ Cl=0.4, Cd= | 0.008275
|  |  |  | @ Cl=0.6, Cd= | 0.008699
alpha (deg) | Cl | Cd | Cm | Cl/Cd
-18 | -1.094 | 0.15093 | 0.019 | -7.251
-17.5 | -1.102 | 0.14589 | 0.018 | -7.551
-17 | -1.108 | 0.13717 | 0.018 | -8.076
-16.5 | -1.11 | 0.12852 | 0.018 | -8.637
-16 | -1.111 | 0.12197 | 0.017 | -9.105
-15.5 | -1.109 | 0.11468 | 0.017 | -9.675
-15 | -1.104 | 0.10814 | 0.016 | -10.208
-14.5 | -1.098 | 0.10149 | 0.016 | -10.819
-14 | -1.085 | 0.09619 | 0.015 | -11.284
-13.5 | -1.088 | 0.08284 | 0.017 | -13.129
-13 | -1.245 | 0.0279 | 0.024 | -44.618
-12.5 | -1.22 | 0.02657 | 0.023 | -45.92
-12 | -1.196 | 0.02471 | 0.021 | -48.408
-11.5 | -1.165 | 0.02329 | 0.02 | -50.018
-11 | -1.13 | 0.02228 | 0.018 | -50.707
-10.5 | -1.091 | 0.0213 | 0.017 | -51.217
-10 | -1.05 | 0.02048 | 0.016 | -51.236
-9.5 | -1.006 | 0.01961 | 0.014 | -51.285
-9 | -0.959 | 0.0188 | 0.013 | -51.023
-8.5 | -0.911 | 0.01794 | 0.011 | -50.784
-8 | -0.861 | 0.01721 | 0.01 | -49.998
-7.5 | -0.808 | 0.01654 | 0.008 | -48.861
-7 | -0.755 | 0.01596 | 0.007 | -47.283
-6.5 | -0.699 | 0.01542 | 0.005 | -45.366
-6 | -0.643 | 0.01491 | 0.004 | -43.125
-5.5 | -0.585 | 0.01445 | 0.002 | -40.486
-5 | -0.527 | 0.014 | 0.001 | -37.612
-4.5 | -0.459 | 0.00858 | -0.001 | -53.489
-4 | -0.399 | 0.00848 | -0.002 | -47.097
-3.5 | -0.34 | 0.00831 | -0.004 | -40.919
-3 | -0.28 | 0.00819 | -0.005 | -34.203
-2.5 | -0.22 | 0.00809 | -0.007 | -27.196
-2 | -0.16 | 0.00801 | -0.008 | -19.937
-1.5 | -0.1 | 0.00792 | -0.01 | -12.575
-1 | -0.039 | 0.00787 | -0.011 | -4.92
-0.5 | 0.022 | 0.00779 | -0.013 | 2.856
0 | 0.083 | 0.00789 | -0.014 | 10.528
0.5 | 0.144 | 0.00797 | -0.016 | 18.048
1 | 0.205 | 0.00802 | -0.017 | 25.508
1.5 | 0.265 | 0.00809 | -0.019 | 32.781
2 | 0.326 | 0.00816 | -0.02 | 39.934
2.5 | 0.385 | 0.00825 | -0.022 | 46.688
3 | 0.445 | 0.00835 | -0.023 | 53.333
3.5 | 0.505 | 0.00847 | -0.025 | 59.691
4 | 0.565 | 0.00861 | -0.026 | 65.573
4.5 | 0.624 | 0.00876 | -0.028 | 71.149
5 | 0.682 | 0.00896 | -0.029 | 76.102
5.5 | 0.74 | 0.00912 | -0.031 | 81.195
6 | 0.808 | 0.01617 | -0.033 | 49.959
6.5 | 0.864 | 0.01679 | -0.034 | 51.487
7 | 0.919 | 0.01745 | -0.036 | 52.643
7.5 | 0.971 | 0.01813 | -0.037 | 53.558
8 | 1.022 | 0.01883 | -0.039 | 54.247
8.5 | 1.07 | 0.01955 | -0.04 | 54.722
9 | 1.116 | 0.02038 | -0.042 | 54.757
9.5 | 1.159 | 0.0212 | -0.043 | 54.694
10 | 1.2 | 0.02205 | -0.045 | 54.416
10.5 | 1.237 | 0.02299 | -0.046 | 53.816
11 | 1.271 | 0.02465 | -0.048 | 51.551
11.5 | 1.301 | 0.02573 | -0.049 | 50.576
12 | 1.328 | 0.02705 | -0.05 | 49.09
12.5 | 1.351 | 0.02828 | -0.052 | 47.761
13 | 1.369 | 0.02976 | -0.053 | 46.012
13.5 | 1.384 | 0.03147 | -0.054 | 43.976
14 | 1.392 | 0.03381 | -0.056 | 41.183
14.5 | 1.399 | 0.0358 | -0.057 | 39.076
15 | 1.391 | 0.04048 | -0.058 | 34.363
15.5 | 1.215 | 0.10396 | -0.041 | 11.691
16 | 1.204 | 0.11527 | -0.039 | 10.442
16.5 | 1.196 | 0.1238 | -0.039 | 9.66
17 | 1.186 | 0.133 | -0.038 | 8.917
17.5 | 1.174 | 0.14317 | -0.036 | 8.197
18 | 1.163 | 0.14951 | -0.037 | 7.778
18.5 | 1.149 | 0.15916 | -0.037 | 7.221
19 | 1.134 | 0.16571 | -0.036 | 6.842
19.5 | 1.118 | 0.1746 | -0.037 | 6.401

## 26. Re 500k Mach 0.00 (2)
BIGFOIL.COM POLAR EXPORT
NACA67-119 a=0.5
NACA67-119 a=0.5 |  |  |  | Cl Max: | -0.1141 | at alpha= | -0.5 | deg
XFOIL ncrit=9 |  |  |  | L/D Max: | -4.304 | at alpha= | -0.5 | deg
Re: | 500000 |  |  | Cd Min: | 0.10426 | at alpha= | -20 | deg
Mach: | 0 |  |  | Cl=0 at alpha= | -99 | deg
|  |  |  | @ Cl=0.1, Cd= | 0.02651
|  |  |  | @ Cl=0.4, Cd= | 0.02651
|  |  |  | @ Cl=0.6, Cd= | 0.02651
alpha (deg) | Cl | Cd | Cm | Cl/Cd
-20 | -0.703 | 0.10426 | -0.1069 | -6.7428
-19.5 | -0.772 | 0.08562 | -0.117 | -9.0166
-19 | -0.8145 | 0.07346 | -0.122 | -11.0877
-18.5 | -0.8453 | 0.06419 | -0.1244 | -13.1687
-18 | -0.8644 | 0.05708 | -0.1251 | -15.1437
-17.5 | -0.8745 | 0.05147 | -0.1244 | -16.9905
-17 | -0.8682 | 0.04722 | -0.1235 | -18.3863
-16.5 | -0.8571 | 0.04394 | -0.1222 | -19.5061
-16 | -0.8433 | 0.04111 | -0.1209 | -20.5133
-15.5 | -0.8286 | 0.03851 | -0.1192 | -21.5165
-15 | -0.8087 | 0.03613 | -0.1174 | -22.3831
-14.5 | -0.7843 | 0.03387 | -0.1158 | -23.1562
-14 | -0.7584 | 0.03214 | -0.1141 | -23.5968
-13.5 | -0.7309 | 0.03061 | -0.1123 | -23.8778
-13 | -0.6999 | 0.02909 | -0.1109 | -24.0598
-12.5 | -0.6698 | 0.0276 | -0.1093 | -24.2681
-12 | -0.6368 | 0.02645 | -0.1078 | -24.0756
-11.5 | -0.606 | 0.02511 | -0.1058 | -24.1338
-11 | -0.5719 | 0.02411 | -0.1042 | -23.7204
-10.5 | -0.5407 | 0.02296 | -0.102 | -23.5497
-10 | -0.5037 | 0.02222 | -0.1005 | -22.6688
-9.5 | -0.4725 | 0.02124 | -0.098 | -22.2458
-9 | -0.4376 | 0.02065 | -0.0959 | -21.1913
-8.5 | -0.4012 | 0.01994 | -0.0942 | -20.1204
-8 | -0.3665 | 0.01928 | -0.0921 | -19.0093
-7.5 | -0.336 | 0.01853 | -0.0893 | -18.1328
-7 | -0.3114 | 0.01771 | -0.0855 | -17.5833
-6.5 | -0.2953 | 0.01675 | -0.08 | -17.6299
-6 | -0.2979 | 0.01563 | -0.0709 | -19.0595
-5.5 | -0.3249 | 0.01455 | -0.0565 | -22.3299
-5 | -0.4027 | 0.01553 | -0.0322 | -25.9305
-4.5 | -0.5052 | 0.01707 | -0.0012 | -29.5958
-3.5 | -0.5685 | 0.01718 | 0.0345 | -33.0908
-3 | -0.5166 | 0.01778 | 0.0355 | -29.0551
-2.5 | -0.4526 | 0.0184 | 0.0341 | -24.5978
-2 | -0.374 | 0.01967 | 0.0302 | -19.0137
-1.5 | -0.2085 | 0.02433 | 0.0103 | -8.5697
-0.5 | -0.1141 | 0.02651 | 0.0135 | -4.304

## 27. Re 500k Mach 0.10 (1)
BIGFOIL.COM POLAR EXPORT
NACA67-119 a=0.5
NACA67-119 a=0.5 |  |  |  | Cl Max: | 1.382 | at alpha= | 14 | deg
JavaFoil+Calcfoil stall+Eppler ext transition |  |  |  | L/D Max: | 76.237 | at alpha= | 5 | deg
Re: | 500000 |  |  | Cd Min: | 0.00782 | at alpha= | -0.5 | deg
Mach: | 0.1 |  |  | Cl=0 at alpha= | -0.68033 | deg
|  |  |  | @ Cl=0.1, Cd= | 0.007931
|  |  |  | @ Cl=0.4, Cd= | 0.0082913
|  |  |  | @ Cl=0.6, Cd= | 0.0087339
alpha (deg) | Cl | Cd | Cm | Cl/Cd
-18 | -1.064 | 0.15457 | 0.019 | -6.884
-17.5 | -1.076 | 0.1452 | 0.019 | -7.407
-17 | -1.084 | 0.13726 | 0.018 | -7.898
-16.5 | -1.09 | 0.13087 | 0.018 | -8.333
-16 | -1.093 | 0.12502 | 0.017 | -8.74
-15.5 | -1.094 | 0.11619 | 0.017 | -9.416
-15 | -1.093 | 0.10958 | 0.017 | -9.972
-14.5 | -1.087 | 0.10265 | 0.016 | -10.594
-14 | -1.081 | 0.09574 | 0.016 | -11.289
-13.5 | -1.074 | 0.08723 | 0.016 | -12.314
-13 | -1.232 | 0.03 | 0.024 | -41.063
-12.5 | -1.202 | 0.02986 | 0.022 | -40.233
-12 | -1.194 | 0.02512 | 0.021 | -47.533
-11.5 | -1.165 | 0.02369 | 0.02 | -49.165
-11 | -1.13 | 0.02252 | 0.019 | -50.185
-10.5 | -1.092 | 0.02149 | 0.017 | -50.829
-10 | -1.052 | 0.02068 | 0.016 | -50.84
-9.5 | -1.008 | 0.0198 | 0.014 | -50.905
-9 | -0.962 | 0.01896 | 0.013 | -50.756
-8.5 | -0.914 | 0.0181 | 0.011 | -50.489
-8 | -0.864 | 0.01733 | 0.01 | -49.835
-7.5 | -0.812 | 0.01665 | 0.008 | -48.737
-7 | -0.758 | 0.01606 | 0.007 | -47.192
-6.5 | -0.702 | 0.0155 | 0.005 | -45.302
-6 | -0.646 | 0.01499 | 0.004 | -43.071
-5.5 | -0.588 | 0.01453 | 0.002 | -40.465
-5 | -0.529 | 0.01407 | 0.001 | -37.605
-4.5 | -0.47 | 0.01365 | -0.001 | -34.41
-4 | -0.401 | 0.00849 | -0.002 | -47.288
-3.5 | -0.342 | 0.00834 | -0.004 | -40.953
-3 | -0.282 | 0.00822 | -0.005 | -34.235
-2.5 | -0.221 | 0.00813 | -0.007 | -27.211
-2 | -0.16 | 0.00804 | -0.008 | -19.957
-1.5 | -0.1 | 0.00795 | -0.01 | -12.586
-1 | -0.039 | 0.00786 | -0.011 | -4.955
-0.5 | 0.022 | 0.00782 | -0.013 | 2.857
0 | 0.083 | 0.00792 | -0.014 | 10.537
0.5 | 0.145 | 0.00796 | -0.016 | 18.155
1 | 0.205 | 0.00805 | -0.017 | 25.528
1.5 | 0.267 | 0.0081 | -0.019 | 32.909
2 | 0.328 | 0.0082 | -0.02 | 39.941
2.5 | 0.387 | 0.00827 | -0.022 | 46.841
3 | 0.448 | 0.00837 | -0.023 | 53.463
3.5 | 0.508 | 0.0085 | -0.025 | 59.723
4 | 0.567 | 0.00865 | -0.026 | 65.577
4.5 | 0.626 | 0.0088 | -0.028 | 71.16
5 | 0.685 | 0.00899 | -0.029 | 76.237
5.5 | 0.754 | 0.0157 | -0.031 | 47.989
6 | 0.811 | 0.01628 | -0.033 | 49.836
6.5 | 0.868 | 0.01691 | -0.035 | 51.34
7 | 0.922 | 0.01757 | -0.036 | 52.508
7.5 | 0.975 | 0.01824 | -0.038 | 53.446
8 | 1.025 | 0.01896 | -0.039 | 54.091
8.5 | 1.074 | 0.01971 | -0.041 | 54.471
9 | 1.12 | 0.02056 | -0.042 | 54.452
9.5 | 1.162 | 0.0214 | -0.043 | 54.331
10 | 1.202 | 0.02226 | -0.045 | 54.023
10.5 | 1.239 | 0.0232 | -0.046 | 53.401
11 | 1.271 | 0.02493 | -0.048 | 51.006
11.5 | 1.301 | 0.02604 | -0.049 | 49.942
12 | 1.326 | 0.02731 | -0.051 | 48.555
12.5 | 1.347 | 0.02869 | -0.052 | 46.935
13 | 1.363 | 0.03023 | -0.053 | 45.088
13.5 | 1.375 | 0.03201 | -0.055 | 42.958
14 | 1.382 | 0.03422 | -0.056 | 40.39
14.5 | 1.382 | 0.03711 | -0.057 | 37.228
15 | 1.231 | 0.08452 | -0.046 | 14.565
15.5 | 1.192 | 0.10799 | -0.04 | 11.038
16 | 1.181 | 0.11854 | -0.038 | 9.959
16.5 | 1.169 | 0.12783 | -0.037 | 9.147
17 | 1.157 | 0.13651 | -0.036 | 8.477
17.5 | 1.144 | 0.14433 | -0.036 | 7.925
18 | 1.128 | 0.15397 | -0.036 | 7.328
18.5 | 1.111 | 0.16166 | -0.036 | 6.873
19 | 1.092 | 0.17122 | -0.036 | 6.38

## 28. Re 500k Mach 0.10 (2)
BIGFOIL.COM POLAR EXPORT
NACA67-119 a=0.5
NACA67-119 a=0.5 |  |  |  | Cl Max: | 0.2436 | at alpha= | 0 | deg
XFOIL ncrit=9 |  |  |  | L/D Max: | 9.5642 | at alpha= | 0 | deg
Re: | 500000 |  |  | Cd Min: | 0.09701 | at alpha= | -19.5 | deg
Mach: | 0.1 |  |  | Cl=0 at alpha= | -0.3374 | deg
|  |  |  | @ Cl=0.1, Cd= | 0.025912
|  |  |  | @ Cl=0.4, Cd= | 0.02547
|  |  |  | @ Cl=0.6, Cd= | 0.02547
alpha (deg) | Cl | Cd | Cm | Cl/Cd
-19.5 | -0.7093 | 0.09701 | -0.1123 | -7.3116
-19 | -0.7658 | 0.0813 | -0.1203 | -9.4194
-18.5 | -0.8071 | 0.06969 | -0.1248 | -11.5813
-18 | -0.8345 | 0.06107 | -0.1266 | -13.6646
-17.5 | -0.8514 | 0.05453 | -0.1266 | -15.6134
-17 | -0.8544 | 0.04929 | -0.1257 | -17.3341
-16.5 | -0.8467 | 0.04554 | -0.1245 | -18.5924
-16 | -0.8347 | 0.04247 | -0.1233 | -19.6539
-15.5 | -0.822 | 0.03964 | -0.1215 | -20.7366
-15 | -0.8041 | 0.03702 | -0.1196 | -21.7207
-14.5 | -0.7825 | 0.03466 | -0.1177 | -22.5765
-14 | -0.7565 | 0.03274 | -0.116 | -23.1063
-13.5 | -0.7292 | 0.03113 | -0.1142 | -23.4243
-13 | -0.6987 | 0.02963 | -0.1127 | -23.5808
-12.5 | -0.6682 | 0.02798 | -0.1111 | -23.8813
-12 | -0.6359 | 0.02676 | -0.1094 | -23.7631
-11.5 | -0.6045 | 0.02542 | -0.1075 | -23.7805
-11 | -0.5706 | 0.02437 | -0.1057 | -23.414
-10.5 | -0.5393 | 0.02321 | -0.1035 | -23.2357
-10 | -0.5028 | 0.02242 | -0.1018 | -22.4264
-9.5 | -0.4711 | 0.02145 | -0.0994 | -21.9627
-9 | -0.4352 | 0.02088 | -0.0974 | -20.8429
-8.5 | -0.4 | 0.0201 | -0.0955 | -19.9005
-8 | -0.3642 | 0.01948 | -0.0935 | -18.6961
-7.5 | -0.3335 | 0.01873 | -0.0906 | -17.8057
-7 | -0.3086 | 0.0179 | -0.0868 | -17.2402
-6.5 | -0.292 | 0.01693 | -0.0814 | -17.2475
-6 | -0.2933 | 0.01582 | -0.0725 | -18.5398
-5.5 | -0.3194 | 0.01475 | -0.0583 | -21.6542
-5 | -0.3955 | 0.01566 | -0.0344 | -25.2554
-4.5 | -0.4973 | 0.01714 | -0.0036 | -29.014
-3.5 | -0.5687 | 0.01729 | 0.034 | -32.8918
-3 | -0.5195 | 0.01779 | 0.0355 | -29.2018
-2.5 | -0.4548 | 0.01843 | 0.0342 | -24.6772
-2 | -0.368 | 0.01999 | 0.0288 | -18.4092
-1.5 | -0.1483 | 0.02573 | -0.0018 | -5.7637
-1 | -0.1942 | 0.02619 | 0.0186 | -7.415
-0.5 | -0.1174 | 0.02658 | 0.0141 | -4.4169
0 | 0.2436 | 0.02547 | -0.0471 | 9.5642

## 29. Re 500k Mach 0.25 (1)
BIGFOIL.COM POLAR EXPORT
NACA67-119 a=0.5
NACA67-119 a=0.5 |  |  |  | Cl Max: | 1.304 | at alpha= | 12.5 | deg
JavaFoil+Calcfoil stall+Eppler ext transition |  |  |  | L/D Max: | 76.154 | at alpha= | 5 | deg
Re: | 500000 |  |  | Cd Min: | 0.00798 | at alpha= | -0.5 | deg
Mach: | 0.25 |  |  | Cl=0 at alpha= | -0.68254 | deg
|  |  |  | @ Cl=0.1, Cd= | 0.0081068
|  |  |  | @ Cl=0.4, Cd= | 0.0084435
|  |  |  | @ Cl=0.6, Cd= | 0.0088861
alpha (deg) | Cl | Cd | Cm | Cl/Cd
-16.5 | -0.914 | 0.1439 | 0.015 | -6.348
-16 | -0.944 | 0.1368 | 0.016 | -6.902
-15.5 | -0.968 | 0.12723 | 0.015 | -7.609
-15 | -0.988 | 0.11934 | 0.015 | -8.281
-14.5 | -1.002 | 0.11118 | 0.015 | -9.013
-14 | -1.011 | 0.10374 | 0.015 | -9.745
-13.5 | -1.015 | 0.09788 | 0.014 | -10.367
-13 | -1.013 | 0.0913 | 0.014 | -11.091
-12.5 | -1.011 | 0.08176 | 0.015 | -12.364
-12 | -0.999 | 0.07545 | 0.014 | -13.24
-11.5 | -1.141 | 0.02706 | 0.02 | -42.183
-11 | -1.126 | 0.02409 | 0.019 | -46.734
-10.5 | -1.095 | 0.02296 | 0.018 | -47.672
-10 | -1.059 | 0.02176 | 0.016 | -48.681
-9.5 | -1.019 | 0.02083 | 0.015 | -48.941
-9 | -0.976 | 0.01988 | 0.013 | -49.085
-8.5 | -0.929 | 0.01901 | 0.012 | -48.891
-8 | -0.88 | 0.01807 | 0.01 | -48.7
-7.5 | -0.828 | 0.01731 | 0.008 | -47.846
-7 | -0.774 | 0.01664 | 0.007 | -46.536
-6.5 | -0.719 | 0.01603 | 0.005 | -44.84
-6 | -0.661 | 0.01547 | 0.004 | -42.766
-5.5 | -0.603 | 0.01496 | 0.002 | -40.272
-5 | -0.543 | 0.01446 | 0.001 | -37.518
-4.5 | -0.482 | 0.014 | -0.001 | -34.415
-4 | -0.412 | 0.00865 | -0.002 | -47.579
-3.5 | -0.35 | 0.00853 | -0.004 | -41.074
-3 | -0.289 | 0.00841 | -0.005 | -34.354
-2.5 | -0.227 | 0.00827 | -0.007 | -27.447
-2 | -0.165 | 0.0082 | -0.008 | -20.102
-1.5 | -0.103 | 0.00808 | -0.01 | -12.71
-1 | -0.04 | 0.00804 | -0.011 | -4.962
-0.5 | 0.023 | 0.00798 | -0.013 | 2.875
0 | 0.086 | 0.0081 | -0.015 | 10.576
0.5 | 0.148 | 0.00813 | -0.016 | 18.247
1 | 0.211 | 0.00819 | -0.018 | 25.772
1.5 | 0.274 | 0.00826 | -0.019 | 33.133
2 | 0.337 | 0.00835 | -0.021 | 40.312
2.5 | 0.398 | 0.00844 | -0.022 | 47.134
3 | 0.46 | 0.00855 | -0.024 | 53.727
3.5 | 0.521 | 0.00869 | -0.026 | 59.93
4 | 0.582 | 0.00883 | -0.027 | 65.911
4.5 | 0.643 | 0.00902 | -0.029 | 71.253
5 | 0.702 | 0.00922 | -0.03 | 76.154
5.5 | 0.772 | 0.01622 | -0.032 | 47.618
6 | 0.831 | 0.01684 | -0.034 | 49.359
6.5 | 0.889 | 0.01754 | -0.035 | 50.679
7 | 0.944 | 0.01825 | -0.037 | 51.709
7.5 | 0.996 | 0.01903 | -0.039 | 52.359
8 | 1.046 | 0.0198 | -0.04 | 52.833
8.5 | 1.093 | 0.02067 | -0.042 | 52.876
9 | 1.136 | 0.02153 | -0.043 | 52.783
9.5 | 1.176 | 0.02253 | -0.045 | 52.188
10 | 1.211 | 0.02355 | -0.046 | 51.449
10.5 | 1.241 | 0.02537 | -0.048 | 48.924
11 | 1.267 | 0.02674 | -0.049 | 47.37
11.5 | 1.286 | 0.02816 | -0.05 | 45.661
12 | 1.299 | 0.02978 | -0.052 | 43.614
12.5 | 1.304 | 0.03189 | -0.053 | 40.901
13 | 1.302 | 0.03417 | -0.054 | 38.116
13.5 | 1.134 | 0.08229 | -0.041 | 13.785
14 | 1.099 | 0.09936 | -0.036 | 11.066
14.5 | 1.077 | 0.11074 | -0.033 | 9.729
15 | 1.057 | 0.11736 | -0.033 | 9.005
15.5 | 1.031 | 0.12566 | -0.033 | 8.201
16 | 0.998 | 0.13626 | -0.031 | 7.323
16.5 | 0.964 | 0.14595 | -0.033 | 6.602
17 | 0.923 | 0.1552 | -0.032 | 5.945
17.5 | 0.878 | 0.16543 | -0.031 | 5.309

## 30. Re 500k Mach 0.25 (2)
BIGFOIL.COM POLAR EXPORT
NACA67-119 a=0.5
NACA67-119 a=0.5 |  |  |  | Cl Max: | 0.8707 | at alpha= | 16.5 | deg
XFOIL ncrit=9 |  |  |  | L/D Max: | 33.3378 | at alpha= | 6.5 | deg
Re: | 500000 |  |  | Cd Min: | 0.18836 | at alpha= | -20 | deg
Mach: | 0.25 |  |  | Cl=0 at alpha= | 1.7068 | deg
|  |  |  | @ Cl=0.1, Cd= | 0.023204
|  |  |  | @ Cl=0.4, Cd= | 0.016051
|  |  |  | @ Cl=0.6, Cd= | 0.025737
alpha (deg) | Cl | Cd | Cm | Cl/Cd
-20 | -0.3752 | 0.18836 | -0.0778 | -1.9919
-19.5 | -0.3821 | 0.17831 | -0.0835 | -2.1429
-19 | -0.3737 | 0.17032 | -0.087 | -2.1941
-18.5 | -0.3474 | 0.1672 | -0.0885 | -2.0778
-18 | -0.336 | 0.16071 | -0.0917 | -2.0907
-17.5 | -0.6676 | 0.08096 | -0.1271 | -8.246
-17 | -0.7079 | 0.06902 | -0.1324 | -10.2564
-16.5 | -0.7351 | 0.06004 | -0.1347 | -12.2435
-16 | -0.7457 | 0.05385 | -0.1351 | -13.8477
-15.5 | -0.7518 | 0.04869 | -0.1342 | -15.4405
-15 | -0.7558 | 0.0439 | -0.1321 | -17.2164
-14.5 | -0.7521 | 0.04008 | -0.1295 | -18.765
-14 | -0.74 | 0.03679 | -0.1268 | -20.1142
-13.5 | -0.7162 | 0.03435 | -0.1249 | -20.8501
-13 | -0.6896 | 0.03229 | -0.1228 | -21.3565
-12.5 | -0.6599 | 0.03053 | -0.1207 | -21.6148
-12 | -0.6287 | 0.02873 | -0.1187 | -21.883
-11.5 | -0.595 | 0.02743 | -0.1167 | -21.6916
-11 | -0.5636 | 0.02592 | -0.1143 | -21.7438
-10.5 | -0.5274 | 0.02487 | -0.1123 | -21.2063
-10 | -0.4961 | 0.02366 | -0.1097 | -20.9679
-9.5 | -0.4621 | 0.0228 | -0.1072 | -20.2675
-9 | -0.4266 | 0.02191 | -0.105 | -19.4706
-8.5 | -0.392 | 0.02107 | -0.1026 | -18.6047
-8 | -0.3563 | 0.0204 | -0.1003 | -17.4657
-7.5 | -0.322 | 0.01975 | -0.0976 | -16.3038
-7 | -0.2948 | 0.01893 | -0.0938 | -15.5732
-6.5 | -0.2756 | 0.01794 | -0.0886 | -15.3623
-6 | -0.2713 | 0.01684 | -0.0805 | -16.1105
-5.5 | -0.2939 | 0.01601 | -0.0672 | -18.3573
-3.5 | -0.5739 | 0.01768 | 0.0317 | -32.4604
-3 | -0.5297 | 0.01802 | 0.0349 | -29.3951
-2 | -0.4336 | 0.02049 | 0.0391 | -21.1615
-1.5 | -0.3347 | 0.02301 | 0.0323 | -14.5458
1.5 | -0.0285 | 0.0246 | 0.0385 | -1.1585
2 | 0.0404 | 0.02394 | 0.0361 | 1.6876
2.5 | 0.1109 | 0.02307 | 0.0334 | 4.8071
3 | 0.1721 | 0.02215 | 0.0325 | 7.7698
3.5 | 0.2772 | 0.02035 | 0.024 | 13.6216
4 | 0.3868 | 0.01819 | 0.0148 | 21.2644
4.5 | 0.3872 | 0.01738 | 0.0256 | 22.2785
5.5 | 0.4004 | 0.01601 | 0.0434 | 25.0094
6 | 0.4787 | 0.01455 | 0.0401 | 32.9003
6.5 | 0.4934 | 0.0148 | 0.0477 | 33.3378
7 | 0.4765 | 0.01638 | 0.0595 | 29.0904
7.5 | 0.4724 | 0.01809 | 0.0684 | 26.1139
8 | 0.4833 | 0.0196 | 0.0745 | 24.6582
8.5 | 0.502 | 0.02101 | 0.0791 | 23.8934
9 | 0.5244 | 0.02245 | 0.083 | 23.3586
9.5 | 0.5532 | 0.02372 | 0.0859 | 23.3221
10 | 0.5841 | 0.02499 | 0.0884 | 23.3733
10.5 | 0.6122 | 0.02631 | 0.0913 | 23.2687
11 | 0.6383 | 0.02789 | 0.0942 | 22.8863
11.5 | 0.6703 | 0.02926 | 0.0963 | 22.9084
12 | 0.6938 | 0.03119 | 0.0991 | 22.2443
12.5 | 0.725 | 0.03277 | 0.1009 | 22.1239
13 | 0.748 | 0.03494 | 0.1032 | 21.4081
13.5 | 0.7766 | 0.03687 | 0.1049 | 21.0632
14 | 0.7974 | 0.0393 | 0.107 | 20.2901
14.5 | 0.8199 | 0.04178 | 0.1088 | 19.6242
15 | 0.8379 | 0.0447 | 0.1104 | 18.745
15.5 | 0.8525 | 0.04818 | 0.1119 | 17.6941
16 | 0.8642 | 0.05192 | 0.113 | 16.6448
16.5 | 0.8707 | 0.05625 | 0.1139 | 15.4791
17 | 0.8698 | 0.06177 | 0.1143 | 14.0813
17.5 | 0.863 | 0.06822 | 0.1137 | 12.6502
18 | 0.8507 | 0.07576 | 0.1121 | 11.2289
18.5 | 0.8377 | 0.08417 | 0.1088 | 9.9525
19 | 0.8185 | 0.09441 | 0.1035 | 8.6696
19.5 | 0.8014 | 0.10598 | 0.0957 | 7.5618
20 | 0.7629 | 0.12239 | 0.0844 | 6.2334

## 31. Re 500k Mach 0.50 (1)
BIGFOIL.COM POLAR EXPORT
NACA67-119 a=0.5
NACA67-119 a=0.5 |  |  |  | Cl Max: | 1.166 | at alpha= | 20 | deg
JavaFoil+Calcfoil stall+Eppler ext transition |  |  |  | L/D Max: | 71.489 | at alpha= | 4.5 | deg
Re: | 500000 |  |  | Cd Min: | 0.00868 | at alpha= | -0.5 | deg
Mach: | 0.5 |  |  | Cl=0 at alpha= | -0.68571 | deg
|  |  |  | @ Cl=0.1, Cd= | 0.0087221
|  |  |  | @ Cl=0.4, Cd= | 0.0090641
|  |  |  | @ Cl=0.6, Cd= | 0.0095657
alpha (deg) | Cl | Cd | Cm | Cl/Cd
-20 | -1.093 | 0.23034 | 0.029 | -4.746
-19.5 | -1.066 | 0.22258 | 0.029 | -4.79
-19 | -1.038 | 0.21984 | 0.027 | -4.721
-18.5 | -1.008 | 0.21234 | 0.026 | -4.749
-18 | -0.981 | 0.20666 | 0.025 | -4.746
-17.5 | -0.953 | 0.20185 | 0.024 | -4.723
-17 | -0.926 | 0.19337 | 0.023 | -4.788
-16.5 | -0.896 | 0.19123 | 0.021 | -4.687
-16 | -0.868 | 0.1838 | 0.02 | -4.723
-15.5 | -0.84 | 0.17694 | 0.019 | -4.75
-15 | -0.813 | 0.17206 | 0.018 | -4.723
-14.5 | -0.785 | 0.16695 | 0.017 | -4.701
-14 | -0.755 | 0.15937 | 0.015 | -4.738
-13.5 | -0.727 | 0.15707 | 0.014 | -4.63
-13 | -0.699 | 0.14778 | 0.014 | -4.732
-12.5 | -0.671 | 0.14159 | 0.013 | -4.742
-12 | -0.643 | 0.14193 | 0.012 | -4.533
-11.5 | -0.614 | 0.1261 | 0.01 | -4.87
-11 | -0.586 | 0.11427 | 0.01 | -5.13
-10.5 | -0.558 | 0.10809 | 0.009 | -5.162
-10 | -0.529 | 0.10273 | 0.007 | -5.15
-9.5 | -0.501 | 0.09244 | 0.007 | -5.421
-9 | -0.747 | 0.06522 | 0.007 | -11.453
-8.5 | -0.781 | 0.05505 | 0.008 | -14.191
-8 | -0.909 | 0.02256 | 0.011 | -40.301
-7.5 | -0.877 | 0.02112 | 0.009 | -41.535
-7 | -0.834 | 0.01978 | 0.008 | -42.146
-6.5 | -0.782 | 0.01864 | 0.006 | -41.966
-6 | -0.725 | 0.0178 | 0.004 | -40.73
-5.5 | -0.664 | 0.01703 | 0.003 | -39.001
-5 | -0.6 | 0.01631 | 0.001 | -36.8
-4.5 | -0.534 | 0.01569 | -0.001 | -34.045
-4 | -0.466 | 0.0151 | -0.003 | -30.889
-3.5 | -0.39 | 0.00921 | -0.004 | -42.352
-3 | -0.321 | 0.00908 | -0.006 | -35.406
-2.5 | -0.253 | 0.00897 | -0.008 | -28.163
-2 | -0.184 | 0.00884 | -0.009 | -20.765
-1.5 | -0.114 | 0.00877 | -0.011 | -13.04
-1 | -0.044 | 0.0087 | -0.013 | -5.116
-0.5 | 0.026 | 0.00868 | -0.014 | 2.94
0 | 0.095 | 0.00872 | -0.016 | 10.955
0.5 | 0.165 | 0.00875 | -0.018 | 18.905
1 | 0.235 | 0.00881 | -0.02 | 26.719
1.5 | 0.305 | 0.0089 | -0.021 | 34.314
2 | 0.375 | 0.00902 | -0.023 | 41.639
2.5 | 0.443 | 0.00914 | -0.025 | 48.465
3 | 0.512 | 0.00931 | -0.027 | 54.968
3.5 | 0.58 | 0.0095 | -0.028 | 60.994
4 | 0.647 | 0.00972 | -0.03 | 66.532
4.5 | 0.713 | 0.00997 | -0.032 | 71.489
5 | 0.789 | 0.01794 | -0.034 | 43.987
5.5 | 0.853 | 0.01884 | -0.036 | 45.287
6 | 0.915 | 0.0198 | -0.037 | 46.211
6.5 | 0.974 | 0.02081 | -0.039 | 46.819
7 | 1.025 | 0.02184 | -0.041 | 46.922
7.5 | 1.068 | 0.02309 | -0.043 | 46.234
8 | 1.098 | 0.02448 | -0.044 | 44.839
8.5 | 1.108 | 0.02576 | -0.046 | 42.997
9 | 1.077 | 0.02933 | -0.048 | 36.707
9.5 | 0.744 | 0.07361 | -0.018 | 10.107
10 | 0.606 | 0.08592 | -0.022 | 7.05
10.5 | 0.633 | 0.10929 | -0.022 | 5.794
11 | 0.662 | 0.12008 | -0.025 | 5.514
11.5 | 0.69 | 0.1277 | -0.026 | 5.403
12 | 0.718 | 0.13107 | -0.026 | 5.476
12.5 | 0.747 | 0.13984 | -0.029 | 5.342
13 | 0.775 | 0.14577 | -0.03 | 5.315
13.5 | 0.802 | 0.15684 | -0.031 | 5.115
14 | 0.83 | 0.15622 | -0.032 | 5.313
14.5 | 0.859 | 0.16523 | -0.035 | 5.2
15 | 0.887 | 0.1766 | -0.036 | 5.023
15.5 | 0.915 | 0.1844 | -0.037 | 4.96
16 | 0.942 | 0.18839 | -0.038 | 5.001
16.5 | 0.971 | 0.19675 | -0.04 | 4.933
17 | 0.999 | 0.20059 | -0.042 | 4.983
17.5 | 1.027 | 0.20446 | -0.043 | 5.022
18 | 1.054 | 0.21486 | -0.044 | 4.906
18.5 | 1.083 | 0.21705 | -0.046 | 4.988
19 | 1.112 | 0.23114 | -0.048 | 4.809
19.5 | 1.139 | 0.23331 | -0.049 | 4.881
20 | 1.166 | 0.24094 | -0.05 | 4.838

## 32. Re 500k Mach 0.50 (2)
BIGFOIL.COM POLAR EXPORT
NACA67-119 a=0.5
NACA67-119 a=0.5 |  |  |  | Cl Max: | 0.6702 | at alpha= | 13 | deg
XFOIL ncrit=9 |  |  |  | L/D Max: | 24.1848 | at alpha= | 6 | deg
Re: | 500000 |  |  | Cd Min: | 0.1712 | at alpha= | 18 | deg
Mach: | 0.5 |  |  | Cl=0 at alpha= | -1.0851 | deg
|  |  |  | @ Cl=0.1, Cd= | 0.03066
|  |  |  | @ Cl=0.4, Cd= | 0.019269
|  |  |  | @ Cl=0.6, Cd= | 0.1712
alpha (deg) | Cl | Cd | Cm | Cl/Cd
-3 | -0.3769 | 0.02317 | -0.006 | -16.2667
-2.5 | -0.3185 | 0.02454 | -0.0033 | -12.9788
-2 | -0.1344 | 0.02889 | -0.0231 | -4.6521
-1.5 | -0.0296 | 0.02937 | -0.0302 | -1.0078
0.5 | 0.1131 | 0.03079 | -0.0089 | 3.6733
1.5 | 0.0545 | 0.02944 | 0.0261 | 1.8512
2 | 0.1419 | 0.02868 | 0.0215 | 4.9477
2.5 | 0.2196 | 0.02792 | 0.019 | 7.8653
3.5 | 0.3545 | 0.02513 | 0.0194 | 14.1066
4 | 0.2344 | 0.02306 | 0.0535 | 10.1648
4.5 | 0.3143 | 0.02116 | 0.052 | 14.8535
5 | 0.3489 | 0.02044 | 0.0579 | 17.0695
5.5 | 0.4196 | 0.01882 | 0.0583 | 22.2954
6 | 0.445 | 0.0184 | 0.0656 | 24.1848
6.5 | 0.4244 | 0.01962 | 0.0789 | 21.631
7 | 0.4147 | 0.02142 | 0.0891 | 19.3604
7.5 | 0.4182 | 0.02322 | 0.0972 | 18.0103
8 | 0.4341 | 0.02498 | 0.1032 | 17.3779
8.5 | 0.457 | 0.02671 | 0.1081 | 17.1097
9 | 0.4849 | 0.02842 | 0.1122 | 17.0619
9.5 | 0.5144 | 0.03021 | 0.116 | 17.0275
10 | 0.5409 | 0.03229 | 0.1198 | 16.7513
10.5 | 0.5686 | 0.0345 | 0.1232 | 16.4812
11 | 0.5983 | 0.03678 | 0.1263 | 16.267
11.5 | 0.6246 | 0.03947 | 0.1293 | 15.8247
12 | 0.6502 | 0.04248 | 0.132 | 15.306
12.5 | 0.6648 | 0.04638 | 0.1349 | 14.3338
13 | 0.6702 | 0.0513 | 0.1371 | 13.0643
13.5 | 0.6604 | 0.05794 | 0.1381 | 11.398
14 | 0.6346 | 0.06687 | 0.137 | 9.4901
14.5 | 0.6066 | 0.07712 | 0.1332 | 7.8657
15 | 0.5731 | 0.08924 | 0.1268 | 6.422
15.5 | 0.5373 | 0.10307 | 0.1185 | 5.213
16 | 0.4945 | 0.11921 | 0.109 | 4.1481
16.5 | 0.4412 | 0.13905 | 0.0989 | 3.173
17 | 0.4239 | 0.15318 | 0.0922 | 2.7673
17.5 | 0.4272 | 0.16268 | 0.0878 | 2.626
18 | 0.4356 | 0.1712 | 0.0837 | 2.5444

## 33. Re 750k Mach 0.00 (1)
BIGFOIL.COM POLAR EXPORT
NACA67-119 a=0.5
NACA67-119 a=0.5 |  |  |  | Cl Max: | 1.407 | at alpha= | 15 | deg
JavaFoil+Calcfoil stall+Eppler ext transition |  |  |  | L/D Max: | 100.865 | at alpha= | 5.5 | deg
Re: | 750000 |  |  | Cd Min: | 0.0064 | at alpha= | -0.5 | deg
Mach: | 0 |  |  | Cl=0 at alpha= | -0.68033 | deg
|  |  |  | @ Cl=0.1, Cd= | 0.0064705
|  |  |  | @ Cl=0.4, Cd= | 0.0067344
|  |  |  | @ Cl=0.6, Cd= | 0.0070812
alpha (deg) | Cl | Cd | Cm | Cl/Cd
-19 | -1.075 | 0.16072 | 0.021 | -6.69
-18.5 | -1.088 | 0.15209 | 0.021 | -7.152
-18 | -1.098 | 0.14473 | 0.021 | -7.59
-17.5 | -1.106 | 0.13644 | 0.02 | -8.104
-17 | -1.113 | 0.12961 | 0.02 | -8.585
-16.5 | -1.116 | 0.1223 | 0.02 | -9.123
-16 | -1.119 | 0.11371 | 0.02 | -9.84
-15.5 | -1.123 | 0.10439 | 0.02 | -10.756
-15 | -1.123 | 0.09569 | 0.02 | -11.734
-14.5 | -1.145 | 0.07581 | 0.022 | -15.102
-14 | -1.278 | 0.02954 | 0.027 | -43.277
-13.5 | -1.272 | 0.02635 | 0.026 | -48.269
-13 | -1.254 | 0.02482 | 0.024 | -50.522
-12.5 | -1.229 | 0.02378 | 0.023 | -51.678
-12 | -1.2 | 0.02262 | 0.021 | -53.031
-11.5 | -1.167 | 0.02138 | 0.02 | -54.596
-11 | -1.131 | 0.02048 | 0.019 | -55.23
-10.5 | -1.093 | 0.01959 | 0.017 | -55.759
-10 | -1.051 | 0.01882 | 0.016 | -55.823
-9.5 | -1.007 | 0.01802 | 0.014 | -55.882
-9 | -0.96 | 0.01726 | 0.013 | -55.654
-8.5 | -0.912 | 0.01646 | 0.011 | -55.408
-8 | -0.861 | 0.01578 | 0.01 | -54.608
-7.5 | -0.809 | 0.01515 | 0.008 | -53.419
-7 | -0.755 | 0.01461 | 0.007 | -51.719
-6.5 | -0.7 | 0.0141 | 0.005 | -49.648
-6 | -0.644 | 0.01363 | 0.004 | -47.217
-5.5 | -0.586 | 0.01321 | 0.002 | -44.36
-5 | -0.527 | 0.01279 | 0.001 | -41.236
-4.5 | -0.463 | 0.00696 | -0.001 | -66.57
-4 | -0.404 | 0.00685 | -0.002 | -58.902
-3.5 | -0.343 | 0.00676 | -0.004 | -50.835
-3 | -0.283 | 0.0067 | -0.005 | -42.247
-2.5 | -0.222 | 0.00661 | -0.007 | -33.621
-2 | -0.162 | 0.00652 | -0.008 | -24.758
-1.5 | -0.101 | 0.00648 | -0.01 | -15.532
-1 | -0.039 | 0.00644 | -0.011 | -6.072
-0.5 | 0.022 | 0.0064 | -0.013 | 3.51
0 | 0.084 | 0.00646 | -0.014 | 12.984
0.5 | 0.145 | 0.0065 | -0.016 | 22.371
1 | 0.207 | 0.00653 | -0.018 | 31.676
1.5 | 0.268 | 0.00657 | -0.019 | 40.809
2 | 0.33 | 0.00665 | -0.021 | 49.585
2.5 | 0.389 | 0.00672 | -0.022 | 57.951
3 | 0.45 | 0.0068 | -0.024 | 66.141
3.5 | 0.51 | 0.00691 | -0.025 | 73.786
4 | 0.57 | 0.00701 | -0.027 | 81.254
4.5 | 0.629 | 0.00715 | -0.028 | 87.942
5 | 0.689 | 0.00727 | -0.03 | 94.806
5.5 | 0.748 | 0.00742 | -0.031 | 100.865
6 | 0.809 | 0.01484 | -0.033 | 54.496
6.5 | 0.865 | 0.01541 | -0.035 | 56.131
7 | 0.92 | 0.01603 | -0.036 | 57.347
7.5 | 0.972 | 0.01667 | -0.038 | 58.329
8 | 1.023 | 0.01732 | -0.039 | 59.058
8.5 | 1.071 | 0.01801 | -0.041 | 59.48
9 | 1.117 | 0.01875 | -0.042 | 59.604
9.5 | 1.161 | 0.0195 | -0.044 | 59.524
10 | 1.202 | 0.02031 | -0.045 | 59.162
10.5 | 1.239 | 0.02118 | -0.047 | 58.497
11 | 1.273 | 0.02272 | -0.048 | 56.022
11.5 | 1.303 | 0.02374 | -0.049 | 54.898
12 | 1.33 | 0.02495 | -0.051 | 53.308
12.5 | 1.353 | 0.02611 | -0.052 | 51.839
13 | 1.372 | 0.02739 | -0.054 | 50.097
13.5 | 1.387 | 0.02884 | -0.055 | 48.103
14 | 1.397 | 0.03063 | -0.056 | 45.629
14.5 | 1.405 | 0.03212 | -0.057 | 43.744
15 | 1.407 | 0.03446 | -0.059 | 40.836
15.5 | 1.401 | 0.03802 | -0.059 | 36.844
16 | 1.288 | 0.07227 | -0.053 | 17.816
16.5 | 1.225 | 0.10467 | -0.046 | 11.702
17 | 1.203 | 0.11899 | -0.044 | 10.113
17.5 | 1.185 | 0.13174 | -0.041 | 8.992
18 | 1.172 | 0.13999 | -0.041 | 8.371
18.5 | 1.156 | 0.14909 | -0.04 | 7.753
19 | 1.139 | 0.15814 | -0.04 | 7.206
19.5 | 1.123 | 0.16571 | -0.041 | 6.776
20 | 1.104 | 0.17656 | -0.04 | 6.25

## 34. Re 750k Mach 0.00 (2)
BIGFOIL.COM POLAR EXPORT
NACA67-119 a=0.5
NACA67-119 a=0.5 |  |  |  | Cl Max: | 1.0289 | at alpha= | 20 | deg
XFOIL ncrit=9 |  |  |  | L/D Max: | 50.7538 | at alpha= | 5.5 | deg
Re: | 750000 |  |  | Cd Min: | 0.07491 | at alpha= | -20 | deg
Mach: | 0 |  |  | Cl=0 at alpha= | -0.83705 | deg
|  |  |  | @ Cl=0.1, Cd= | 0.015409
|  |  |  | @ Cl=0.4, Cd= | 0.01133
|  |  |  | @ Cl=0.6, Cd= | 0.020417
alpha (deg) | Cl | Cd | Cm | Cl/Cd
-20 | -0.9043 | 0.07491 | -0.1146 | -12.0718
-19.5 | -0.9157 | 0.0674 | -0.1174 | -13.5861
-19 | -0.9231 | 0.06077 | -0.1192 | -15.1901
-18.5 | -0.926 | 0.0551 | -0.1201 | -16.8058
-18 | -0.9234 | 0.05041 | -0.1202 | -18.3178
-17.5 | -0.9194 | 0.04616 | -0.1194 | -19.9177
-17 | -0.9155 | 0.0421 | -0.1182 | -21.7458
-16.5 | -0.9037 | 0.03894 | -0.1168 | -23.2075
-16 | -0.8857 | 0.03644 | -0.1154 | -24.3057
-15.5 | -0.8653 | 0.03422 | -0.1138 | -25.2864
-15 | -0.8443 | 0.03212 | -0.112 | -26.2858
-14.5 | -0.8248 | 0.03002 | -0.1097 | -27.475
-14 | -0.7986 | 0.02837 | -0.108 | -28.1495
-13.5 | -0.7701 | 0.0269 | -0.1062 | -28.6283
-13 | -0.7397 | 0.02557 | -0.1045 | -28.9284
-12.5 | -0.7124 | 0.02413 | -0.1022 | -29.5234
-12 | -0.6776 | 0.02312 | -0.1007 | -29.308
-11.5 | -0.6472 | 0.0219 | -0.0985 | -29.5525
-11 | -0.6101 | 0.02107 | -0.0971 | -28.9559
-10.5 | -0.5768 | 0.02009 | -0.095 | -28.7108
-10 | -0.5393 | 0.01946 | -0.0935 | -27.7133
-9.5 | -0.5034 | 0.01861 | -0.0916 | -27.05
-9 | -0.463 | 0.01802 | -0.0904 | -25.6937
-8.5 | -0.4257 | 0.0173 | -0.0885 | -24.6069
-8 | -0.3875 | 0.01667 | -0.0868 | -23.2454
-7.5 | -0.3504 | 0.016 | -0.0848 | -21.9
-7 | -0.318 | 0.01521 | -0.082 | -20.9073
-6.5 | -0.2901 | 0.01434 | -0.0783 | -20.2301
-6 | -0.2696 | 0.01336 | -0.0733 | -20.1796
-5.5 | -0.2637 | 0.01216 | -0.0654 | -21.6859
-5 | -0.2876 | 0.0109 | -0.0516 | -26.3853
-4.5 | -0.3465 | 0.00988 | -0.0297 | -35.0709
-4 | -0.3668 | 0.01026 | -0.0137 | -35.7505
-3.5 | -0.3413 | 0.01046 | -0.0077 | -32.6291
-3 | -0.2886 | 0.01084 | -0.0072 | -26.6236
-2.5 | -0.2691 | 0.01195 | -0.0003 | -22.5188
-2 | -0.2338 | 0.01273 | 0.0037 | -18.3661
-1.5 | -0.1145 | 0.0146 | -0.0085 | -7.8425
-1 | -0.0117 | 0.01594 | -0.0178 | -0.734
-0.5 | 0.0242 | 0.01562 | -0.0143 | 1.5493
0 | 0.0862 | 0.01545 | -0.0161 | 5.5793
0.5 | 0.1506 | 0.01526 | -0.0184 | 9.8689
1 | 0.2138 | 0.01508 | -0.0205 | 14.1777
1.5 | 0.1597 | 0.01438 | 0.0008 | 11.1057
2 | 0.2411 | 0.01352 | -0.0049 | 17.8328
2.5 | 0.3409 | 0.01239 | -0.014 | 27.5141
3 | 0.3801 | 0.01154 | -0.0108 | 32.9376
3.5 | 0.4607 | 0.01069 | -0.0161 | 43.0964
4 | 0.4898 | 0.01006 | -0.0107 | 48.6879
4.5 | 0.4788 | 0.00973 | 0.003 | 49.2086
5 | 0.4844 | 0.00983 | 0.0125 | 49.2777
5.5 | 0.505 | 0.00995 | 0.0189 | 50.7538
6 | 0.4891 | 0.01115 | 0.0316 | 43.8655
6.5 | 0.4728 | 0.01268 | 0.0436 | 37.2871
7 | 0.4712 | 0.01419 | 0.0524 | 33.2065
7.5 | 0.4843 | 0.01554 | 0.0583 | 31.1647
8 | 0.5045 | 0.01678 | 0.0629 | 30.0656
8.5 | 0.5303 | 0.01792 | 0.0664 | 29.5926
9 | 0.5578 | 0.01906 | 0.0695 | 29.2655
9.5 | 0.5891 | 0.02011 | 0.072 | 29.2939
10 | 0.6232 | 0.02107 | 0.074 | 29.5776
10.5 | 0.6563 | 0.02211 | 0.076 | 29.6834
11 | 0.6878 | 0.02324 | 0.078 | 29.5955
11.5 | 0.7223 | 0.02422 | 0.0796 | 29.8225
12 | 0.751 | 0.02557 | 0.0819 | 29.3704
12.5 | 0.7832 | 0.02679 | 0.0835 | 29.2348
13 | 0.813 | 0.02818 | 0.0853 | 28.8502
13.5 | 0.8366 | 0.02999 | 0.0875 | 27.896
14 | 0.8676 | 0.03144 | 0.0888 | 27.5954
14.5 | 0.8932 | 0.0332 | 0.0904 | 26.9036
15 | 0.9179 | 0.03509 | 0.092 | 26.1584
15.5 | 0.9416 | 0.03714 | 0.0935 | 25.3527
16 | 0.9568 | 0.03994 | 0.0953 | 23.9559
16.5 | 0.9786 | 0.04228 | 0.0964 | 23.1457
17 | 0.9928 | 0.04531 | 0.0977 | 21.9113
18 | 1.012 | 0.05265 | 0.0996 | 19.2213
18.5 | 1.0212 | 0.05663 | 0.0999 | 18.0328
19 | 1.0219 | 0.06172 | 0.0997 | 16.557
19.5 | 1.0202 | 0.06793 | 0.098 | 15.0184
20 | 1.0289 | 0.07475 | 0.0933 | 13.7645

## 35. Re 750k Mach 0.10 (1)
BIGFOIL.COM POLAR EXPORT
NACA67-119 a=0.5
NACA67-119 a=0.5 |  |  |  | Cl Max: | 1.39 | at alpha= | 14.5 | deg
JavaFoil+Calcfoil stall+Eppler ext transition |  |  |  | L/D Max: | 94.835 | at alpha= | 5 | deg
Re: | 750000 |  |  | Cd Min: | 0.00643 | at alpha= | -0.5 | deg
Mach: | 0.1 |  |  | Cl=0 at alpha= | -0.68548 | deg
|  |  |  | @ Cl=0.1, Cd= | 0.0064977
|  |  |  | @ Cl=0.4, Cd= | 0.0067548
|  |  |  | @ Cl=0.6, Cd= | 0.0071141
alpha (deg) | Cl | Cd | Cm | Cl/Cd
-19 | -1.039 | 0.16372 | 0.021 | -6.343
-18.5 | -1.054 | 0.15525 | 0.021 | -6.788
-18 | -1.067 | 0.14645 | 0.02 | -7.288
-17.5 | -1.079 | 0.13818 | 0.02 | -7.811
-17 | -1.088 | 0.13038 | 0.02 | -8.348
-16.5 | -1.095 | 0.12408 | 0.019 | -8.828
-16 | -1.097 | 0.11836 | 0.018 | -9.27
-15.5 | -1.104 | 0.1081 | 0.019 | -10.209
-15 | -1.107 | 0.0985 | 0.02 | -11.243
-14.5 | -1.116 | 0.08537 | 0.02 | -13.078
-14 | -1.264 | 0.03148 | 0.027 | -40.171
-13.5 | -1.263 | 0.02697 | 0.026 | -46.844
-13 | -1.249 | 0.02524 | 0.024 | -49.473
-12.5 | -1.225 | 0.02412 | 0.023 | -50.816
-12 | -1.198 | 0.02292 | 0.022 | -52.263
-11.5 | -1.167 | 0.02171 | 0.02 | -53.746
-11 | -1.132 | 0.02069 | 0.019 | -54.718
-10.5 | -1.094 | 0.01977 | 0.017 | -55.319
-10 | -1.053 | 0.01901 | 0.016 | -55.395
-9.5 | -1.009 | 0.0182 | 0.014 | -55.47
-9 | -0.963 | 0.0174 | 0.013 | -55.364
-8.5 | -0.915 | 0.0166 | 0.011 | -55.106
-8 | -0.865 | 0.01589 | 0.01 | -54.427
-7.5 | -0.812 | 0.01525 | 0.008 | -53.28
-7 | -0.759 | 0.0147 | 0.007 | -51.617
-6.5 | -0.703 | 0.01418 | 0.005 | -49.575
-6 | -0.646 | 0.0137 | 0.004 | -47.169
-5.5 | -0.589 | 0.01327 | 0.002 | -44.334
-5 | -0.53 | 0.01285 | 0.001 | -41.226
-4.5 | -0.47 | 0.01245 | -0.001 | -37.752
-4 | -0.405 | 0.00688 | -0.002 | -58.883
-3.5 | -0.345 | 0.00679 | -0.004 | -50.813
-3 | -0.284 | 0.00673 | -0.005 | -42.234
-2.5 | -0.223 | 0.00664 | -0.007 | -33.615
-2 | -0.162 | 0.00655 | -0.008 | -24.767
-1.5 | -0.101 | 0.0065 | -0.01 | -15.545
-1 | -0.039 | 0.00645 | -0.011 | -6.094
-0.5 | 0.023 | 0.00643 | -0.013 | 3.513
0 | 0.084 | 0.00649 | -0.015 | 12.993
0.5 | 0.146 | 0.00652 | -0.016 | 22.391
1 | 0.208 | 0.00656 | -0.018 | 31.699
1.5 | 0.27 | 0.0066 | -0.019 | 40.837
2 | 0.331 | 0.00667 | -0.021 | 49.691
2.5 | 0.391 | 0.00674 | -0.022 | 58.084
3 | 0.452 | 0.00684 | -0.024 | 66.077
3.5 | 0.513 | 0.00693 | -0.025 | 73.966
4 | 0.573 | 0.00705 | -0.027 | 81.24
4.5 | 0.632 | 0.00719 | -0.028 | 87.887
5 | 0.692 | 0.0073 | -0.03 | 94.835
5.5 | 0.754 | 0.0144 | -0.032 | 52.377
6 | 0.812 | 0.01494 | -0.033 | 54.365
6.5 | 0.869 | 0.01553 | -0.035 | 55.963
7 | 0.923 | 0.01614 | -0.036 | 57.201
7.5 | 0.976 | 0.01679 | -0.038 | 58.137
8 | 1.027 | 0.01744 | -0.039 | 58.878
8.5 | 1.075 | 0.01816 | -0.041 | 59.201
9 | 1.121 | 0.01891 | -0.042 | 59.269
9.5 | 1.164 | 0.01968 | -0.044 | 59.128
10 | 1.204 | 0.02049 | -0.045 | 58.745
10.5 | 1.241 | 0.02136 | -0.047 | 58.073
11 | 1.273 | 0.02302 | -0.048 | 55.324
11.5 | 1.303 | 0.02403 | -0.05 | 54.216
12 | 1.328 | 0.02521 | -0.051 | 52.676
12.5 | 1.349 | 0.02645 | -0.052 | 51.019
13 | 1.366 | 0.02783 | -0.054 | 49.089
13.5 | 1.379 | 0.02934 | -0.055 | 46.992
14 | 1.387 | 0.03087 | -0.056 | 44.923
14.5 | 1.39 | 0.03282 | -0.058 | 42.373
15 | 1.389 | 0.03542 | -0.059 | 39.206
15.5 | 1.376 | 0.0401 | -0.059 | 34.313
16 | 1.214 | 0.0976 | -0.046 | 12.435
16.5 | 1.187 | 0.11375 | -0.043 | 10.438
17 | 1.17 | 0.12459 | -0.042 | 9.391
17.5 | 1.152 | 0.13533 | -0.04 | 8.513
18 | 1.135 | 0.14428 | -0.04 | 7.863
18.5 | 1.116 | 0.15322 | -0.039 | 7.283
19 | 1.096 | 0.16151 | -0.039 | 6.789
19.5 | 1.076 | 0.1716 | -0.039 | 6.269

## 36. Re 750k Mach 0.10 (2)
BIGFOIL.COM POLAR EXPORT
NACA67-119 a=0.5
NACA67-119 a=0.5 |  |  |  | Cl Max: | 1.0099 | at alpha= | 18.5 | deg
XFOIL ncrit=9 |  |  |  | L/D Max: | 49.8115 | at alpha= | 5.5 | deg
Re: | 750000 |  |  | Cd Min: | 0.08144 | at alpha= | -20 | deg
Mach: | 0.1 |  |  | Cl=0 at alpha= | -0.6418 | deg
|  |  |  | @ Cl=0.1, Cd= | 0.015492
|  |  |  | @ Cl=0.4, Cd= | 0.011401
|  |  |  | @ Cl=0.6, Cd= | 0.020688
alpha (deg) | Cl | Cd | Cm | Cl/Cd
-20 | -0.8684 | 0.08144 | -0.1134 | -10.6631
-19 | -0.8988 | 0.06482 | -0.1201 | -13.8661
-18.5 | -0.9066 | 0.05827 | -0.1216 | -15.5586
-18 | -0.9082 | 0.05289 | -0.122 | -17.1715
-17.5 | -0.9051 | 0.04837 | -0.1217 | -18.712
-17 | -0.9044 | 0.04381 | -0.1206 | -20.6437
-16.5 | -0.8954 | 0.04029 | -0.1192 | -22.2239
-16 | -0.8796 | 0.03753 | -0.1178 | -23.4373
-15.5 | -0.8604 | 0.03513 | -0.1162 | -24.4919
-15 | -0.8408 | 0.03286 | -0.1142 | -25.5873
-14.5 | -0.8184 | 0.03088 | -0.1122 | -26.5026
-14 | -0.7959 | 0.02892 | -0.1101 | -27.5207
-13.5 | -0.7679 | 0.02738 | -0.1082 | -28.046
-13 | -0.736 | 0.0261 | -0.1066 | -28.1992
-12.5 | -0.7108 | 0.02449 | -0.1041 | -29.0241
-12 | -0.6767 | 0.02341 | -0.1025 | -28.9065
-11.5 | -0.6452 | 0.02221 | -0.1003 | -29.05
-11 | -0.6094 | 0.0213 | -0.0986 | -28.6103
-10.5 | -0.5754 | 0.02033 | -0.0966 | -28.303
-10 | -0.5381 | 0.01964 | -0.0949 | -27.3982
-9.5 | -0.5022 | 0.01878 | -0.093 | -26.7412
-9 | -0.462 | 0.01816 | -0.0917 | -25.4405
-8.5 | -0.4243 | 0.01745 | -0.0898 | -24.3152
-8 | -0.3858 | 0.01681 | -0.0881 | -22.9506
-7.5 | -0.3483 | 0.01616 | -0.086 | -21.5532
-7 | -0.3153 | 0.01536 | -0.0833 | -20.5273
-6.5 | -0.2874 | 0.01448 | -0.0796 | -19.8481
-6 | -0.2662 | 0.01351 | -0.0746 | -19.7039
-5.5 | -0.26 | 0.01231 | -0.0668 | -21.121
-5 | -0.2825 | 0.01105 | -0.0532 | -25.5656
-4.5 | -0.3408 | 0.00997 | -0.0315 | -34.1825
-4 | -0.3651 | 0.01032 | -0.0147 | -35.3779
-3.5 | -0.3404 | 0.01053 | -0.0084 | -32.3267
-3 | -0.2888 | 0.01092 | -0.0076 | -26.4469
-2.5 | -0.2896 | 0.01219 | 0.0033 | -23.7572
-2 | -0.2385 | 0.01278 | 0.0044 | -18.662
-1.5 | -0.1139 | 0.01475 | -0.0088 | -7.722
-1 | -0.0485 | 0.01553 | -0.0105 | -3.123
0 | 0.0869 | 0.01553 | -0.0162 | 5.5956
0.5 | 0.152 | 0.01534 | -0.0186 | 9.9087
1 | 0.2157 | 0.0152 | -0.0207 | 14.1908
1.5 | 0.1631 | 0.01453 | 0.0004 | 11.2251
2 | 0.2443 | 0.01365 | -0.0052 | 17.8974
2.5 | 0.3463 | 0.01253 | -0.0147 | 27.6377
3 | 0.3788 | 0.01162 | -0.0101 | 32.599
3.5 | 0.4641 | 0.01074 | -0.0163 | 43.2123
4 | 0.492 | 0.01009 | -0.0105 | 48.7611
4.5 | 0.4674 | 0.0099 | 0.0059 | 47.2121
5 | 0.4813 | 0.00994 | 0.0138 | 48.4205
5.5 | 0.5021 | 0.01008 | 0.0202 | 49.8115
6 | 0.4859 | 0.0113 | 0.033 | 43
6.5 | 0.469 | 0.01288 | 0.045 | 36.413
7 | 0.4684 | 0.01437 | 0.0537 | 32.5957
7.5 | 0.4816 | 0.01573 | 0.0596 | 30.6167
8 | 0.5027 | 0.01696 | 0.0641 | 29.6403
8.5 | 0.5285 | 0.01813 | 0.0677 | 29.1506
9 | 0.5555 | 0.0193 | 0.0709 | 28.7824
9.5 | 0.5877 | 0.02034 | 0.0733 | 28.8938
10 | 0.622 | 0.02131 | 0.0753 | 29.1882
10.5 | 0.6551 | 0.02237 | 0.0774 | 29.2848
11 | 0.6864 | 0.02356 | 0.0795 | 29.1341
11.5 | 0.721 | 0.02456 | 0.0812 | 29.3567
12 | 0.7477 | 0.02605 | 0.0837 | 28.7025
12.5 | 0.7819 | 0.02719 | 0.0851 | 28.7569
13 | 0.8111 | 0.02865 | 0.087 | 28.3106
13.5 | 0.8355 | 0.03047 | 0.0892 | 27.4204
14 | 0.8661 | 0.03199 | 0.0906 | 27.0741
14.5 | 0.8857 | 0.03422 | 0.0927 | 25.8825
15 | 0.9156 | 0.03583 | 0.0939 | 25.554
15.5 | 0.9363 | 0.03817 | 0.0955 | 24.5297
16 | 0.9535 | 0.0409 | 0.0972 | 23.313
16.5 | 0.9739 | 0.04345 | 0.0982 | 22.4143
17 | 0.9805 | 0.04723 | 0.0998 | 20.7601
17.5 | 0.9927 | 0.05079 | 0.1007 | 19.5452
18 | 1.003 | 0.0546 | 0.1013 | 18.37
18.5 | 1.0099 | 0.05896 | 0.1014 | 17.1286
19 | 1.0049 | 0.06484 | 0.101 | 15.4981
19.5 | 1.0041 | 0.07098 | 0.0993 | 14.1462
20 | 1.0071 | 0.07829 | 0.0949 | 12.8637

## 37. Re 750k Mach 0.25 (1)
BIGFOIL.COM POLAR EXPORT
NACA67-119 a=0.5
NACA67-119 a=0.5 |  |  |  | Cl Max: | 1.309 | at alpha= | 13 | deg
JavaFoil+Calcfoil stall+Eppler ext transition |  |  |  | L/D Max: | 94.779 | at alpha= | 5 | deg
Re: | 750000 |  |  | Cd Min: | 0.00655 | at alpha= | -0.5 | deg
Mach: | 0.25 |  |  | Cl=0 at alpha= | -0.68254 | deg
|  |  |  | @ Cl=0.1, Cd= | 0.0066462
|  |  |  | @ Cl=0.4, Cd= | 0.0068971
|  |  |  | @ Cl=0.6, Cd= | 0.007262
alpha (deg) | Cl | Cd | Cm | Cl/Cd
-17.5 | -0.844 | 0.1575 | 0.018 | -5.356
-17 | -0.882 | 0.14877 | 0.018 | -5.929
-16.5 | -0.916 | 0.13941 | 0.017 | -6.57
-16 | -0.947 | 0.12808 | 0.017 | -7.39
-15.5 | -0.971 | 0.12145 | 0.017 | -7.993
-15 | -0.991 | 0.11391 | 0.017 | -8.7
-14.5 | -1.006 | 0.10578 | 0.016 | -9.511
-14 | -1.018 | 0.09749 | 0.016 | -10.437
-13.5 | -1.025 | 0.08947 | 0.017 | -11.461
-13 | -1.031 | 0.08012 | 0.017 | -12.871
-12.5 | -1.191 | 0.0267 | 0.023 | -44.619
-12 | -1.176 | 0.02511 | 0.022 | -46.828
-11.5 | -1.155 | 0.02348 | 0.021 | -49.192
-11 | -1.128 | 0.02213 | 0.019 | -50.996
-10.5 | -1.097 | 0.0211 | 0.018 | -51.971
-10 | -1.06 | 0.01999 | 0.016 | -53.037
-9.5 | -1.02 | 0.01915 | 0.015 | -53.301
-9 | -0.977 | 0.01827 | 0.013 | -53.471
-8.5 | -0.93 | 0.01745 | 0.012 | -53.326
-8 | -0.881 | 0.01657 | 0.01 | -53.169
-7.5 | -0.829 | 0.01587 | 0.009 | -52.271
-7 | -0.775 | 0.01524 | 0.007 | -50.873
-6.5 | -0.719 | 0.01467 | 0.005 | -49.059
-6 | -0.662 | 0.01414 | 0.004 | -46.803
-5.5 | -0.603 | 0.01368 | 0.002 | -44.109
-5 | -0.543 | 0.01321 | 0.001 | -41.114
-4.5 | -0.482 | 0.01278 | -0.001 | -37.731
-4 | -0.416 | 0.00704 | -0.002 | -59.104
-3.5 | -0.354 | 0.00695 | -0.004 | -50.892
-3 | -0.292 | 0.00686 | -0.005 | -42.491
-2.5 | -0.229 | 0.00679 | -0.007 | -33.749
-2 | -0.166 | 0.00671 | -0.009 | -24.805
-1.5 | -0.104 | 0.00663 | -0.01 | -15.652
-1 | -0.04 | 0.0066 | -0.012 | -6.116
-0.5 | 0.023 | 0.00655 | -0.013 | 3.535
0 | 0.087 | 0.00664 | -0.015 | 13.037
0.5 | 0.15 | 0.00667 | -0.016 | 22.477
1 | 0.213 | 0.00669 | -0.018 | 31.875
1.5 | 0.277 | 0.00675 | -0.02 | 40.977
2 | 0.34 | 0.00681 | -0.021 | 49.889
2.5 | 0.402 | 0.0069 | -0.023 | 58.241
3 | 0.464 | 0.00699 | -0.024 | 66.349
3.5 | 0.526 | 0.00711 | -0.026 | 73.994
4 | 0.587 | 0.00723 | -0.028 | 81.201
4.5 | 0.648 | 0.00738 | -0.029 | 87.893
5 | 0.71 | 0.00749 | -0.031 | 94.779
5.5 | 0.773 | 0.01488 | -0.033 | 51.951
6 | 0.832 | 0.01545 | -0.034 | 53.858
6.5 | 0.89 | 0.01613 | -0.036 | 55.193
7 | 0.945 | 0.01678 | -0.037 | 56.29
7.5 | 0.997 | 0.0175 | -0.039 | 56.991
8 | 1.047 | 0.01822 | -0.04 | 57.483
8.5 | 1.094 | 0.01902 | -0.042 | 57.532
9 | 1.138 | 0.01985 | -0.043 | 57.332
9.5 | 1.178 | 0.02078 | -0.045 | 56.674
10 | 1.213 | 0.02165 | -0.046 | 56.032
10.5 | 1.243 | 0.02339 | -0.048 | 53.14
11 | 1.268 | 0.02461 | -0.049 | 51.539
11.5 | 1.288 | 0.0259 | -0.051 | 49.732
12 | 1.302 | 0.02737 | -0.052 | 47.557
12.5 | 1.308 | 0.02917 | -0.054 | 44.844
13 | 1.309 | 0.03087 | -0.055 | 42.386
13.5 | 1.3 | 0.03337 | -0.056 | 38.96
14 | 1.274 | 0.03881 | -0.057 | 32.824
14.5 | 1.091 | 0.09999 | -0.039 | 10.916
15 | 1.068 | 0.10739 | -0.039 | 9.942
15.5 | 1.037 | 0.11773 | -0.037 | 8.807
16 | 1.001 | 0.13 | -0.035 | 7.703
16.5 | 0.966 | 0.13705 | -0.035 | 7.052
17 | 0.925 | 0.14796 | -0.035 | 6.252
17.5 | 0.88 | 0.15849 | -0.034 | 5.556
18 | 0.832 | 0.16454 | -0.034 | 5.056

## 38. Re 750k Mach 0.25 (2)
BIGFOIL.COM POLAR EXPORT
NACA67-119 a=0.5
NACA67-119 a=0.5 |  |  |  | Cl Max: | 0.9374 | at alpha= | 17.5 | deg
XFOIL ncrit=9 |  |  |  | L/D Max: | 44.8566 | at alpha= | 5.5 | deg
Re: | 750000 |  |  | Cd Min: | 0.10403 | at alpha= | 20 | deg
Mach: | 0.25 |  |  | Cl=0 at alpha= | -1.596 | deg
|  |  |  | @ Cl=0.1, Cd= | 0.016734
|  |  |  | @ Cl=0.4, Cd= | 0.01149
|  |  |  | @ Cl=0.6, Cd= | 0.022297
alpha (deg) | Cl | Cd | Cm | Cl/Cd
-19 | -0.6851 | 0.10297 | -0.1092 | -6.6534
-18.5 | -0.736 | 0.08694 | -0.1185 | -8.4656
-18 | -0.7713 | 0.07468 | -0.1249 | -10.3281
-17.5 | -0.7973 | 0.0648 | -0.1289 | -12.304
-17 | -0.8134 | 0.05701 | -0.1308 | -14.2677
-16.5 | -0.8231 | 0.05066 | -0.131 | -16.2475
-16 | -0.8277 | 0.04536 | -0.13 | -18.2474
-15.5 | -0.8193 | 0.04156 | -0.1286 | -19.7137
-14.5 | -0.7917 | 0.03529 | -0.1245 | -22.4341
-14 | -0.7718 | 0.03275 | -0.1222 | -23.5664
-13.5 | -0.7518 | 0.03037 | -0.1196 | -24.7547
-13 | -0.7247 | 0.02856 | -0.1173 | -25.3746
-12.5 | -0.694 | 0.027 | -0.1151 | -25.7037
-12 | -0.6678 | 0.02526 | -0.1123 | -26.4371
-11.5 | -0.6337 | 0.02404 | -0.1101 | -26.3602
-11 | -0.6022 | 0.02273 | -0.1075 | -26.4936
-10.5 | -0.5653 | 0.02184 | -0.1055 | -25.8837
-10 | -0.532 | 0.02071 | -0.103 | -25.6881
-9.5 | -0.4916 | 0.01994 | -0.1013 | -24.654
-9 | -0.4555 | 0.01903 | -0.099 | -23.9359
-8.5 | -0.4169 | 0.01828 | -0.0969 | -22.8063
-8 | -0.3762 | 0.01764 | -0.0951 | -21.3265
-7.5 | -0.338 | 0.01693 | -0.0928 | -19.9646
-7 | -0.3031 | 0.01615 | -0.09 | -18.7678
-6.5 | -0.2727 | 0.01527 | -0.0865 | -17.8585
-6 | -0.2492 | 0.0143 | -0.0817 | -17.4266
-5.5 | -0.2393 | 0.01318 | -0.0743 | -18.1563
-5 | -0.2569 | 0.01191 | -0.0617 | -21.5701
-4.5 | -0.3118 | 0.01063 | -0.041 | -29.3321
-4 | -0.3413 | 0.01062 | -0.0232 | -32.1375
-3.5 | -0.3334 | 0.01092 | -0.0127 | -30.5311
-3 | -0.3635 | 0.01216 | 0.0045 | -29.8931
-2.5 | -0.3155 | 0.01253 | 0.0065 | -25.1796
-1.5 | 0.0335 | 0.01626 | -0.0392 | 2.0603
-0.5 | 0.0217 | 0.01618 | -0.0141 | 1.3412
0 | 0.2013 | 0.01745 | -0.039 | 11.5358
0.5 | 0.2661 | 0.01726 | -0.041 | 15.4171
2 | 0.297 | 0.01483 | -0.0138 | 20.027
2.5 | 0.2453 | 0.01343 | 0.0077 | 18.2651
3 | 0.3814 | 0.01205 | -0.0082 | 31.6515
3.5 | 0.402 | 0.01143 | -0.0007 | 35.1706
4 | 0.4338 | 0.01073 | 0.0048 | 40.4287
4.5 | 0.4265 | 0.01084 | 0.0173 | 39.345
5 | 0.4597 | 0.01068 | 0.0217 | 43.0431
5.5 | 0.4849 | 0.01081 | 0.0277 | 44.8566
6 | 0.467 | 0.01218 | 0.0407 | 38.3415
6.5 | 0.4526 | 0.01392 | 0.0523 | 32.5144
7 | 0.4534 | 0.01541 | 0.0607 | 29.4225
7.5 | 0.469 | 0.01677 | 0.0665 | 27.9666
8 | 0.4914 | 0.01805 | 0.071 | 27.2244
8.5 | 0.5175 | 0.0193 | 0.0747 | 26.8135
9 | 0.5466 | 0.02051 | 0.0779 | 26.6504
9.5 | 0.5803 | 0.02158 | 0.0804 | 26.8906
10 | 0.613 | 0.02277 | 0.083 | 26.9214
10.5 | 0.6488 | 0.02385 | 0.085 | 27.2034
11 | 0.6806 | 0.02517 | 0.0873 | 27.0401
11.5 | 0.7132 | 0.02649 | 0.0895 | 26.9234
12 | 0.7413 | 0.02808 | 0.092 | 26.3996
12.5 | 0.7731 | 0.02956 | 0.094 | 26.1536
13 | 0.7955 | 0.03168 | 0.0967 | 25.1105
13.5 | 0.8257 | 0.03344 | 0.0985 | 24.692
14 | 0.8464 | 0.03588 | 0.1008 | 23.5897
14.5 | 0.8747 | 0.03797 | 0.1022 | 23.0366
15 | 0.8914 | 0.0409 | 0.1042 | 21.7946
15.5 | 0.9095 | 0.04389 | 0.1059 | 20.7223
16 | 0.9234 | 0.04741 | 0.1072 | 19.4769
16.5 | 0.9297 | 0.0518 | 0.1083 | 17.9479
17 | 0.9357 | 0.05645 | 0.1089 | 16.5757
17.5 | 0.9374 | 0.06178 | 0.1089 | 15.1732
18 | 0.9363 | 0.06781 | 0.1079 | 13.8077
18.5 | 0.9268 | 0.0751 | 0.1061 | 12.3409
19 | 0.9098 | 0.08378 | 0.1033 | 10.8594
19.5 | 0.8925 | 0.09324 | 0.0991 | 9.5721
20 | 0.8687 | 0.10403 | 0.0938 | 8.3505

## 39. Re 750k Mach 0.50 (1)
BIGFOIL.COM POLAR EXPORT
NACA67-119 a=0.5
NACA67-119 a=0.5 |  |  |  | Cl Max: | 1.166 | at alpha= | 20 | deg
JavaFoil+Calcfoil stall+Eppler ext transition |  |  |  | L/D Max: | 87.903 | at alpha= | 4.5 | deg
Re: | 750000 |  |  | Cd Min: | 0.00717 | at alpha= | -0.5 | deg
Mach: | 0.5 |  |  | Cl=0 at alpha= | -0.6831 | deg
|  |  |  | @ Cl=0.1, Cd= | 0.0072128
|  |  |  | @ Cl=0.4, Cd= | 0.0075188
|  |  |  | @ Cl=0.6, Cd= | 0.0079306
alpha (deg) | Cl | Cd | Cm | Cl/Cd
-20 | -1.093 | 0.21239 | 0.03 | -5.148
-19.5 | -1.066 | 0.20696 | 0.029 | -5.152
-19 | -1.039 | 0.2055 | 0.028 | -5.055
-18.5 | -1.008 | 0.19355 | 0.026 | -5.21
-18 | -0.981 | 0.18863 | 0.025 | -5.201
-17.5 | -0.953 | 0.18397 | 0.024 | -5.182
-17 | -0.926 | 0.17676 | 0.023 | -5.238
-16.5 | -0.897 | 0.17137 | 0.021 | -5.232
-16 | -0.868 | 0.16717 | 0.02 | -5.193
-15.5 | -0.84 | 0.15927 | 0.019 | -5.277
-15 | -0.813 | 0.15241 | 0.018 | -5.332
-14.5 | -0.785 | 0.14755 | 0.017 | -5.32
-14 | -0.755 | 0.14622 | 0.016 | -5.165
-13.5 | -0.727 | 0.1405 | 0.015 | -5.176
-13 | -0.699 | 0.13631 | 0.014 | -5.13
-12.5 | -0.672 | 0.12725 | 0.013 | -5.277
-12 | -0.643 | 0.13045 | 0.012 | -4.933
-11.5 | -0.614 | 0.11522 | 0.01 | -5.331
-11 | -0.586 | 0.10604 | 0.01 | -5.529
-10.5 | -0.558 | 0.10142 | 0.009 | -5.504
-10 | -0.529 | 0.09511 | 0.007 | -5.564
-9.5 | -0.501 | 0.08621 | 0.007 | -5.815
-9 | -0.75 | 0.06198 | 0.008 | -12.099
-8.5 | -0.923 | 0.02228 | 0.013 | -41.413
-8 | -0.91 | 0.02075 | 0.011 | -43.88
-7.5 | -0.878 | 0.01942 | 0.009 | -45.237
-7 | -0.835 | 0.01813 | 0.008 | -46.025
-6.5 | -0.783 | 0.0171 | 0.006 | -45.799
-6 | -0.726 | 0.0163 | 0.004 | -44.525
-5.5 | -0.665 | 0.01559 | 0.003 | -42.638
-5 | -0.601 | 0.01493 | 0.001 | -40.241
-4.5 | -0.535 | 0.01436 | -0.001 | -37.229
-4 | -0.467 | 0.01382 | -0.003 | -33.78
-3.5 | -0.393 | 0.00766 | -0.004 | -51.282
-3 | -0.324 | 0.00754 | -0.006 | -42.927
-2.5 | -0.254 | 0.00746 | -0.008 | -34.077
-2 | -0.185 | 0.0074 | -0.009 | -24.948
-1.5 | -0.115 | 0.00728 | -0.011 | -15.842
-1 | -0.045 | 0.0072 | -0.013 | -6.228
-0.5 | 0.026 | 0.00717 | -0.015 | 3.594
0 | 0.096 | 0.00721 | -0.016 | 13.357
0.5 | 0.167 | 0.00726 | -0.018 | 23
1 | 0.237 | 0.00732 | -0.02 | 32.46
1.5 | 0.308 | 0.00739 | -0.022 | 41.684
2 | 0.378 | 0.00748 | -0.023 | 50.557
2.5 | 0.446 | 0.0076 | -0.025 | 58.764
3 | 0.515 | 0.00774 | -0.027 | 66.521
3.5 | 0.584 | 0.00789 | -0.029 | 73.99
4 | 0.651 | 0.00806 | -0.031 | 80.762
4.5 | 0.72 | 0.00819 | -0.032 | 87.903
5 | 0.79 | 0.0165 | -0.034 | 47.881
5.5 | 0.854 | 0.01734 | -0.036 | 49.245
6 | 0.916 | 0.0182 | -0.038 | 50.331
6.5 | 0.975 | 0.01914 | -0.04 | 50.951
7 | 1.026 | 0.02013 | -0.041 | 50.973
7.5 | 1.069 | 0.02123 | -0.043 | 50.332
8 | 1.099 | 0.02259 | -0.045 | 48.638
8.5 | 1.109 | 0.02381 | -0.046 | 46.572
9 | 1.079 | 0.02713 | -0.048 | 39.771
9.5 | 0.748 | 0.07096 | -0.025 | 10.535
10 | 0.607 | 0.0819 | -0.025 | 7.411
10.5 | 0.633 | 0.10186 | -0.022 | 6.218
11 | 0.662 | 0.10834 | -0.025 | 6.112
11.5 | 0.69 | 0.11656 | -0.026 | 5.92
12 | 0.718 | 0.11974 | -0.027 | 5.995
12.5 | 0.747 | 0.12842 | -0.03 | 5.819
13 | 0.775 | 0.13129 | -0.031 | 5.902
13.5 | 0.802 | 0.13989 | -0.031 | 5.736
14 | 0.83 | 0.14218 | -0.032 | 5.839
14.5 | 0.86 | 0.15273 | -0.035 | 5.629
15 | 0.887 | 0.15928 | -0.036 | 5.57
15.5 | 0.915 | 0.16592 | -0.037 | 5.512
16 | 0.942 | 0.16954 | -0.038 | 5.557
16.5 | 0.971 | 0.17726 | -0.04 | 5.478
17 | 1 | 0.18143 | -0.042 | 5.509
17.5 | 1.027 | 0.18763 | -0.043 | 5.472
18 | 1.054 | 0.19069 | -0.044 | 5.529
18.5 | 1.084 | 0.19944 | -0.047 | 5.433
19 | 1.112 | 0.20857 | -0.048 | 5.33
19.5 | 1.139 | 0.21502 | -0.049 | 5.297
20 | 1.166 | 0.22062 | -0.05 | 5.285

## 40. Re 750k Mach 0.50 (2)
BIGFOIL.COM POLAR EXPORT
NACA67-119 a=0.5
NACA67-119 a=0.5 |  |  |  | Cl Max: | 0.2072 | at alpha= | 0.5 | deg
XFOIL ncrit=9 |  |  |  | L/D Max: | 10.132 | at alpha= | 0.5 | deg
Re: | 750000 |  |  | Cd Min: | 0.14751 | at alpha= | -16.5 | deg
Mach: | 0.5 |  |  | Cl=0 at alpha= | -0.51355 | deg
|  |  |  | @ Cl=0.1, Cd= | 0.022103
|  |  |  | @ Cl=0.4, Cd= | 0.02045
|  |  |  | @ Cl=0.6, Cd= | 0.02045
alpha (deg) | Cl | Cd | Cm | Cl/Cd
-16.5 | -0.2948 | 0.14751 | -0.1115 | -1.9985
-16 | -0.2945 | 0.1373 | -0.1163 | -2.1449
-15.5 | -0.3234 | 0.1215 | -0.1234 | -2.6617
-15 | -0.361 | 0.10617 | -0.131 | -3.4002
-14.5 | -0.3968 | 0.09174 | -0.1389 | -4.3253
-14 | -0.4378 | 0.07689 | -0.148 | -5.6938
-13.5 | -0.4769 | 0.06416 | -0.1553 | -7.433
-13 | -0.5117 | 0.05397 | -0.1589 | -9.4812
-12.5 | -0.54 | 0.04595 | -0.1588 | -11.7519
-12 | -0.5603 | 0.03944 | -0.1559 | -14.2064
-11.5 | -0.562 | 0.03461 | -0.1518 | -16.2381
-11 | -0.5443 | 0.03145 | -0.1478 | -17.3068
-10.5 | -0.5164 | 0.02894 | -0.1437 | -17.8438
-10 | -0.487 | 0.02685 | -0.1397 | -18.1378
-9.5 | -0.4514 | 0.02521 | -0.1359 | -17.9056
-9 | -0.4165 | 0.02373 | -0.1321 | -17.5516
-8.5 | -0.3799 | 0.02243 | -0.1283 | -16.9371
-8 | -0.3408 | 0.0213 | -0.1247 | -16
-7.5 | -0.2992 | 0.02038 | -0.1214 | -14.6811
-7 | -0.2587 | 0.01955 | -0.1179 | -13.2327
-6.5 | -0.2219 | 0.01886 | -0.1139 | -11.7656
-6 | -0.1916 | 0.01797 | -0.1091 | -10.6622
-5.5 | -0.1718 | 0.01705 | -0.1025 | -10.0762
-5 | -0.1737 | 0.01594 | -0.0922 | -10.8971
-4.5 | -0.2033 | 0.01439 | -0.0762 | -14.1279
-4 | -0.1996 | 0.01441 | -0.0638 | -13.8515
-3.5 | -0.2345 | 0.01546 | -0.0451 | -15.1682
-3 | -0.2924 | 0.01466 | -0.0212 | -19.9454
-2.5 | -0.2855 | 0.01476 | -0.0085 | -19.3428
-2 | -0.0301 | 0.0188 | -0.0442 | -1.6011
-1.5 | -0.1867 | 0.01898 | -0.0006 | -9.8367
-1 | -0.131 | 0.02224 | 0.0019 | -5.8903
0 | 0.1383 | 0.02208 | -0.0256 | 6.2636
0.5 | 0.2072 | 0.02045 | -0.0271 | 10.132

## 41. Re 1M Mach 0.00 (1)
BIGFOIL.COM POLAR EXPORT
NACA67-119 a=0.5
NACA67-119 a=0.5 |  |  |  | Cl Max: | 1.411 | at alpha= | 15 | deg
JavaFoil+Calcfoil stall+Eppler ext transition |  |  |  | L/D Max: | 111.678 | at alpha= | 5.5 | deg
Re: | 1000000 |  |  | Cd Min: | 0.00559 | at alpha= | -0.5 | deg
Mach: | 0 |  |  | Cl=0 at alpha= | -0.68548 | deg
|  |  |  | @ Cl=0.1, Cd= | 0.0056377
|  |  |  | @ Cl=0.4, Cd= | 0.0058707
|  |  |  | @ Cl=0.6, Cd= | 0.0061795
alpha (deg) | Cl | Cd | Cm | Cl/Cd
-19.5 | -1.066 | 0.16233 | 0.023 | -6.567
-19 | -1.079 | 0.15406 | 0.023 | -7.002
-18.5 | -1.092 | 0.14655 | 0.023 | -7.451
-18 | -1.103 | 0.13806 | 0.022 | -7.99
-17.5 | -1.112 | 0.13026 | 0.022 | -8.534
-17 | -1.121 | 0.12196 | 0.022 | -9.189
-16.5 | -1.126 | 0.11379 | 0.022 | -9.897
-16 | -1.136 | 0.1017 | 0.022 | -11.173
-15.5 | -1.158 | 0.08344 | 0.024 | -13.88
-15 | -1.296 | 0.03257 | 0.029 | -39.794
-14.5 | -1.297 | 0.02853 | 0.028 | -45.464
-14 | -1.289 | 0.02607 | 0.027 | -49.429
-13.5 | -1.275 | 0.02454 | 0.026 | -51.981
-13 | -1.256 | 0.0233 | 0.024 | -53.928
-12.5 | -1.231 | 0.02235 | 0.023 | -55.086
-12 | -1.201 | 0.02125 | 0.022 | -56.537
-11.5 | -1.169 | 0.02017 | 0.02 | -57.944
-11 | -1.132 | 0.01929 | 0.019 | -58.686
-10.5 | -1.094 | 0.01847 | 0.017 | -59.215
-10 | -1.052 | 0.01777 | 0.016 | -59.191
-9.5 | -1.008 | 0.01701 | 0.014 | -59.247
-9 | -0.961 | 0.01628 | 0.013 | -59.057
-8.5 | -0.913 | 0.0155 | 0.011 | -58.875
-8 | -0.862 | 0.01486 | 0.01 | -58.03
-7.5 | -0.81 | 0.01426 | 0.008 | -56.794
-7 | -0.756 | 0.01374 | 0.007 | -55.011
-6.5 | -0.701 | 0.01327 | 0.005 | -52.811
-6 | -0.644 | 0.01281 | 0.004 | -50.261
-5.5 | -0.586 | 0.01242 | 0.002 | -47.21
-5 | -0.528 | 0.01201 | 0.001 | -43.928
-4.5 | -0.466 | 0.00603 | -0.001 | -77.32
-4 | -0.406 | 0.00594 | -0.002 | -68.418
-3.5 | -0.346 | 0.00586 | -0.004 | -58.985
-3 | -0.285 | 0.00579 | -0.005 | -49.181
-2.5 | -0.224 | 0.00574 | -0.007 | -38.98
-2 | -0.162 | 0.00568 | -0.008 | -28.568
-1.5 | -0.101 | 0.00564 | -0.01 | -17.932
-1 | -0.039 | 0.0056 | -0.012 | -7.021
-0.5 | 0.023 | 0.00559 | -0.013 | 4.044
0 | 0.084 | 0.00563 | -0.015 | 15.003
0.5 | 0.146 | 0.00566 | -0.016 | 25.866
1 | 0.208 | 0.00569 | -0.018 | 36.541
1.5 | 0.27 | 0.00574 | -0.019 | 47.012
2 | 0.331 | 0.0058 | -0.021 | 57.169
2.5 | 0.392 | 0.00586 | -0.022 | 66.802
3 | 0.452 | 0.00594 | -0.024 | 76.131
3.5 | 0.513 | 0.00603 | -0.026 | 84.954
4 | 0.573 | 0.00613 | -0.027 | 93.411
4.5 | 0.633 | 0.00624 | -0.029 | 101.39
5 | 0.693 | 0.00639 | -0.03 | 108.394
5.5 | 0.753 | 0.00674 | -0.032 | 111.678
6 | 0.809 | 0.01398 | -0.033 | 57.867
6.5 | 0.866 | 0.01454 | -0.035 | 59.561
7 | 0.92 | 0.01512 | -0.036 | 60.852
7.5 | 0.973 | 0.01573 | -0.038 | 61.866
8 | 1.023 | 0.01634 | -0.039 | 62.638
8.5 | 1.072 | 0.01699 | -0.041 | 63.092
9 | 1.118 | 0.01769 | -0.042 | 63.213
9.5 | 1.162 | 0.01842 | -0.044 | 63.056
10 | 1.202 | 0.01916 | -0.045 | 62.756
10.5 | 1.24 | 0.01997 | -0.047 | 62.081
11 | 1.274 | 0.02146 | -0.048 | 59.372
11.5 | 1.305 | 0.02216 | -0.05 | 58.889
12 | 1.332 | 0.02343 | -0.051 | 56.821
12.5 | 1.355 | 0.0245 | -0.052 | 55.31
13 | 1.374 | 0.02582 | -0.054 | 53.217
13.5 | 1.389 | 0.02717 | -0.055 | 51.129
14 | 1.4 | 0.02894 | -0.056 | 48.386
14.5 | 1.407 | 0.03026 | -0.058 | 46.507
15 | 1.411 | 0.03224 | -0.059 | 43.76
15.5 | 1.408 | 0.03476 | -0.06 | 40.518
16 | 1.402 | 0.03769 | -0.061 | 37.183
16.5 | 1.356 | 0.04944 | -0.06 | 27.437
17 | 1.239 | 0.09649 | -0.05 | 12.841
17.5 | 1.2 | 0.11958 | -0.046 | 10.036
18 | 1.183 | 0.13026 | -0.045 | 9.08
18.5 | 1.165 | 0.13995 | -0.044 | 8.324
19 | 1.147 | 0.14959 | -0.044 | 7.666
19.5 | 1.13 | 0.15713 | -0.044 | 7.191
20 | 1.108 | 0.16763 | -0.043 | 6.612

## 42. Re 1M Mach 0.00 (2)
BIGFOIL.COM POLAR EXPORT
NACA67-119 a=0.5
NACA67-119 a=0.5 |  |  |  | Cl Max: | 1.0891 | at alpha= | 19 | deg
XFOIL ncrit=9 |  |  |  | L/D Max: | 64.9541 | at alpha= | 4.5 | deg
Re: | 1000000 |  |  | Cd Min: | 0.06754 | at alpha= | -20 | deg
Mach: | 0 |  |  | Cl=0 at alpha= | -0.7575 | deg
|  |  |  | @ Cl=0.1, Cd= | 0.010656
|  |  |  | @ Cl=0.4, Cd= | 0.0086496
|  |  |  | @ Cl=0.6, Cd= | 0.018843
alpha (deg) | Cl | Cd | Cm | Cl/Cd
-20 | -0.9667 | 0.06754 | -0.1144 | -14.313
-19.5 | -0.9701 | 0.06129 | -0.1164 | -15.828
-19 | -0.9767 | 0.05518 | -0.1174 | -17.7003
-18.5 | -0.9873 | 0.04912 | -0.1174 | -20.0998
-18 | -0.9842 | 0.04474 | -0.1169 | -21.9982
-17.5 | -0.9763 | 0.04111 | -0.1158 | -23.7485
-17 | -0.9628 | 0.03813 | -0.1145 | -25.2505
-16.5 | -0.9488 | 0.03531 | -0.1129 | -26.8706
-16 | -0.9277 | 0.03312 | -0.1114 | -28.0103
-15.5 | -0.9031 | 0.03124 | -0.1099 | -28.9085
-15 | -0.8918 | 0.02862 | -0.1068 | -31.16
-14.5 | -0.8641 | 0.02711 | -0.1051 | -31.8738
-14 | -0.8339 | 0.02581 | -0.1035 | -32.3092
-13.5 | -0.8038 | 0.02453 | -0.1017 | -32.768
-13 | -0.7765 | 0.02309 | -0.0994 | -33.6293
-12.5 | -0.7406 | 0.02212 | -0.0981 | -33.481
-12 | -0.7085 | 0.021 | -0.0961 | -33.7381
-11.5 | -0.6717 | 0.02013 | -0.0947 | -33.3681
-11 | -0.6348 | 0.01927 | -0.0931 | -32.9424
-10.5 | -0.597 | 0.01849 | -0.0916 | -32.2877
-10 | -0.5591 | 0.01773 | -0.0901 | -31.5341
-9.5 | -0.5194 | 0.01707 | -0.0887 | -30.4277
-9 | -0.4798 | 0.01643 | -0.0872 | -29.2027
-8.5 | -0.4393 | 0.01593 | -0.0858 | -27.5769
-8 | -0.3998 | 0.01537 | -0.0842 | -26.0117
-7.5 | -0.3595 | 0.01479 | -0.0826 | -24.307
-7 | -0.3242 | 0.01405 | -0.0802 | -23.0747
-6.5 | -0.2921 | 0.01328 | -0.0772 | -21.9955
-6 | -0.2648 | 0.01244 | -0.0733 | -21.2862
-5.5 | -0.2455 | 0.01148 | -0.0678 | -21.385
-5 | -0.243 | 0.01023 | -0.059 | -23.7537
-4.5 | -0.2719 | 0.00867 | -0.0436 | -31.361
-4 | -0.3366 | 0.00789 | -0.0192 | -42.6616
-3.5 | -0.3191 | 0.00806 | -0.0114 | -39.5906
-3 | -0.2778 | 0.00828 | -0.0089 | -33.5507
-2.5 | -0.2265 | 0.00862 | -0.0082 | -26.2761
-2 | -0.1671 | 0.00911 | -0.0092 | -18.3425
-1.5 | -0.1117 | 0.00953 | -0.0093 | -11.7209
-1 | -0.0275 | 0.01063 | -0.0149 | -2.587
-0.5 | 0.0292 | 0.0108 | -0.0155 | 2.7037
0 | 0.0755 | 0.01077 | -0.0144 | 7.0102
0.5 | 0.1205 | 0.01056 | -0.0129 | 11.411
1 | 0.1695 | 0.01046 | -0.0122 | 16.2046
1.5 | 0.2292 | 0.01014 | -0.0135 | 22.6036
2 | 0.3054 | 0.00947 | -0.018 | 32.2492
2.5 | 0.3524 | 0.00905 | -0.0165 | 38.9392
3 | 0.4166 | 0.00851 | -0.0186 | 48.9542
3.5 | 0.4575 | 0.00814 | -0.0158 | 56.2039
4 | 0.4905 | 0.00779 | -0.0114 | 62.9653
4.5 | 0.4956 | 0.00763 | -0.0011 | 64.9541
5 | 0.491 | 0.00817 | 0.0107 | 60.0979
5.5 | 0.4689 | 0.00934 | 0.025 | 50.2034
6 | 0.4511 | 0.01093 | 0.0377 | 41.2717
6.5 | 0.4503 | 0.01243 | 0.0467 | 36.2269
7 | 0.4623 | 0.01375 | 0.0531 | 33.6218
7.5 | 0.4841 | 0.01488 | 0.0576 | 32.5336
8 | 0.5093 | 0.01599 | 0.0615 | 31.8512
8.5 | 0.5388 | 0.01701 | 0.0645 | 31.6755
9 | 0.5697 | 0.01803 | 0.0672 | 31.5973
9.5 | 0.604 | 0.01895 | 0.0693 | 31.8734
10 | 0.6404 | 0.01978 | 0.071 | 32.3761
10.5 | 0.6759 | 0.02066 | 0.0727 | 32.7154
11 | 0.7112 | 0.02158 | 0.0744 | 32.9564
11.5 | 0.7442 | 0.02268 | 0.0763 | 32.8131
12 | 0.7797 | 0.02368 | 0.0778 | 32.9265
12.5 | 0.8077 | 0.0251 | 0.08 | 32.1793
13 | 0.8426 | 0.02619 | 0.0813 | 32.1726
13.5 | 0.8739 | 0.02752 | 0.0828 | 31.7551
14 | 0.9013 | 0.02908 | 0.0847 | 30.9938
14.5 | 0.9328 | 0.03042 | 0.086 | 30.664
15 | 0.9555 | 0.03239 | 0.0879 | 29.4998
15.5 | 0.9841 | 0.03405 | 0.0892 | 28.9016
16 | 1.0068 | 0.03619 | 0.0906 | 27.8198
16.5 | 1.0268 | 0.03851 | 0.0922 | 26.6632
17 | 1.0476 | 0.04092 | 0.0935 | 25.6012
18 | 1.0708 | 0.04751 | 0.0961 | 22.5384
18.5 | 1.0828 | 0.05104 | 0.0968 | 21.2147
19 | 1.0891 | 0.05519 | 0.0972 | 19.7336
20 | 1.0854 | 0.0661 | 0.0965 | 16.4206

## 43. Re 1M Mach 0.10 (1)
BIGFOIL.COM POLAR EXPORT
NACA67-119 a=0.5
NACA67-119 a=0.5 |  |  |  | Cl Max: | 1.393 | at alpha= | 14.5 | deg
JavaFoil+Calcfoil stall+Eppler ext transition |  |  |  | L/D Max: | 108.395 | at alpha= | 5 | deg
Re: | 1000000 |  |  | Cd Min: | 0.00561 | at alpha= | -0.5 | deg
Mach: | 0.1 |  |  | Cl=0 at alpha= | -0.68254 | deg
|  |  |  | @ Cl=0.1, Cd= | 0.0056548
|  |  |  | @ Cl=0.4, Cd= | 0.005899
|  |  |  | @ Cl=0.6, Cd= | 0.006204
alpha (deg) | Cl | Cd | Cm | Cl/Cd
-19.5 | -1.024 | 0.16486 | 0.023 | -6.211
-19 | -1.042 | 0.15642 | 0.023 | -6.659
-18.5 | -1.057 | 0.14981 | 0.022 | -7.056
-18 | -1.071 | 0.14076 | 0.022 | -7.61
-17.5 | -1.084 | 0.13293 | 0.022 | -8.155
-17 | -1.096 | 0.12342 | 0.022 | -8.878
-16.5 | -1.103 | 0.117 | 0.021 | -9.429
-16 | -1.106 | 0.1109 | 0.021 | -9.976
-15.5 | -1.124 | 0.09479 | 0.022 | -11.853
-15 | -1.163 | 0.06927 | 0.025 | -16.794
-14.5 | -1.283 | 0.02953 | 0.028 | -43.462
-14 | -1.278 | 0.02697 | 0.027 | -47.383
-13.5 | -1.269 | 0.02504 | 0.026 | -50.662
-13 | -1.252 | 0.02365 | 0.024 | -52.916
-12.5 | -1.228 | 0.02264 | 0.023 | -54.229
-12 | -1.2 | 0.02153 | 0.022 | -55.737
-11.5 | -1.168 | 0.02043 | 0.02 | -57.161
-11 | -1.133 | 0.01951 | 0.019 | -58.076
-10.5 | -1.095 | 0.01865 | 0.017 | -58.709
-10 | -1.054 | 0.01794 | 0.016 | -58.754
-9.5 | -1.01 | 0.01714 | 0.014 | -58.942
-9 | -0.964 | 0.01641 | 0.013 | -58.741
-8.5 | -0.916 | 0.01565 | 0.011 | -58.515
-8 | -0.865 | 0.01496 | 0.01 | -57.852
-7.5 | -0.813 | 0.01435 | 0.008 | -56.662
-7 | -0.759 | 0.01383 | 0.007 | -54.886
-6.5 | -0.704 | 0.01334 | 0.005 | -52.746
-6 | -0.647 | 0.01289 | 0.004 | -50.192
-5.5 | -0.589 | 0.01248 | 0.002 | -47.191
-5 | -0.53 | 0.01207 | 0.001 | -43.914
-4.5 | -0.47 | 0.01169 | -0.001 | -40.23
-4 | -0.408 | 0.00596 | -0.002 | -68.488
-3.5 | -0.347 | 0.00588 | -0.004 | -59.09
-3 | -0.286 | 0.00581 | -0.005 | -49.214
-2.5 | -0.225 | 0.00576 | -0.007 | -39.009
-2 | -0.163 | 0.00571 | -0.009 | -28.585
-1.5 | -0.102 | 0.00566 | -0.01 | -17.979
-1 | -0.04 | 0.00562 | -0.012 | -7.027
-0.5 | 0.023 | 0.00561 | -0.013 | 4.047
0 | 0.085 | 0.00565 | -0.015 | 15.032
0.5 | 0.147 | 0.00567 | -0.016 | 25.91
1 | 0.209 | 0.00571 | -0.018 | 36.611
1.5 | 0.271 | 0.00576 | -0.019 | 47.096
2 | 0.333 | 0.00582 | -0.021 | 57.232
2.5 | 0.393 | 0.00589 | -0.023 | 66.83
3 | 0.455 | 0.00597 | -0.024 | 76.156
3.5 | 0.515 | 0.00606 | -0.026 | 85.057
4 | 0.576 | 0.00616 | -0.027 | 93.437
4.5 | 0.636 | 0.00627 | -0.029 | 101.389
5 | 0.696 | 0.00642 | -0.03 | 108.395
5.5 | 0.755 | 0.01357 | -0.032 | 55.638
6 | 0.813 | 0.01408 | -0.034 | 57.715
6.5 | 0.87 | 0.01465 | -0.035 | 59.366
7 | 0.924 | 0.01523 | -0.037 | 60.69
7.5 | 0.977 | 0.01584 | -0.038 | 61.664
8 | 1.027 | 0.01645 | -0.04 | 62.438
8.5 | 1.076 | 0.01713 | -0.041 | 62.788
9 | 1.122 | 0.01785 | -0.043 | 62.844
9.5 | 1.165 | 0.01857 | -0.044 | 62.713
10 | 1.205 | 0.01934 | -0.046 | 62.305
10.5 | 1.242 | 0.02019 | -0.047 | 61.505
11 | 1.275 | 0.02173 | -0.048 | 58.669
11.5 | 1.304 | 0.02267 | -0.05 | 57.519
12 | 1.329 | 0.02367 | -0.051 | 56.156
12.5 | 1.351 | 0.02487 | -0.053 | 54.328
13 | 1.368 | 0.02613 | -0.054 | 52.359
13.5 | 1.381 | 0.02768 | -0.055 | 49.879
14 | 1.389 | 0.02916 | -0.057 | 47.642
14.5 | 1.393 | 0.03091 | -0.058 | 45.08
15 | 1.393 | 0.03297 | -0.059 | 42.242
15.5 | 1.387 | 0.03553 | -0.06 | 39.036
16 | 1.368 | 0.04129 | -0.061 | 33.124
16.5 | 1.229 | 0.08887 | -0.051 | 13.833
17 | 1.189 | 0.11076 | -0.047 | 10.732
17.5 | 1.163 | 0.12579 | -0.044 | 9.242
18 | 1.143 | 0.1359 | -0.043 | 8.413
18.5 | 1.123 | 0.14536 | -0.042 | 7.724
19 | 1.101 | 0.15525 | -0.042 | 7.095
19.5 | 1.08 | 0.16416 | -0.042 | 6.581

## 44. Re 1M Mach 0.10 (2)
BIGFOIL.COM POLAR EXPORT
NACA67-119 a=0.5
NACA67-119 a=0.5 |  |  |  | Cl Max: | 1.0762 | at alpha= | 19 | deg
XFOIL ncrit=9 |  |  |  | L/D Max: | 63.9091 | at alpha= | 4.5 | deg
Re: | 1000000 |  |  | Cd Min: | 0.07243 | at alpha= | -20 | deg
Mach: | 0.1 |  |  | Cl=0 at alpha= | -0.77939 | deg
|  |  |  | @ Cl=0.1, Cd= | 0.010776
|  |  |  | @ Cl=0.4, Cd= | 0.0087183
|  |  |  | @ Cl=0.6, Cd= | 0.019099
alpha (deg) | Cl | Cd | Cm | Cl/Cd
-20 | -0.9401 | 0.07243 | -0.1145 | -12.9794
-19.5 | -0.9481 | 0.06527 | -0.1172 | -14.5258
-19 | -0.9535 | 0.05887 | -0.1189 | -16.1967
-18.5 | -0.9677 | 0.05209 | -0.1195 | -18.5775
-18 | -0.9703 | 0.04694 | -0.1192 | -20.6711
-17.5 | -0.9653 | 0.04287 | -0.1183 | -22.5169
-17 | -0.9538 | 0.0396 | -0.1171 | -24.0859
-16.5 | -0.9417 | 0.0365 | -0.1155 | -25.8
-16 | -0.922 | 0.03411 | -0.1139 | -27.0302
-15.5 | -0.8991 | 0.03204 | -0.1123 | -28.0618
-15 | -0.8856 | 0.02947 | -0.1095 | -30.0509
-14.5 | -0.8617 | 0.02769 | -0.1074 | -31.1195
-14 | -0.8319 | 0.02632 | -0.1057 | -31.6071
-13.5 | -0.8008 | 0.02503 | -0.1039 | -31.9936
-13 | -0.7752 | 0.02345 | -0.1014 | -33.0576
-12.5 | -0.74 | 0.02243 | -0.0999 | -32.9915
-12 | -0.7059 | 0.02136 | -0.0981 | -33.0478
-11.5 | -0.6713 | 0.02036 | -0.0963 | -32.9715
-11 | -0.6325 | 0.01957 | -0.0949 | -32.3199
-10.5 | -0.5962 | 0.01868 | -0.0932 | -31.9165
-10 | -0.5576 | 0.01793 | -0.0916 | -31.0987
-9.5 | -0.5186 | 0.01722 | -0.09 | -30.1161
-9 | -0.4785 | 0.0166 | -0.0886 | -28.8253
-8.5 | -0.4381 | 0.01607 | -0.0871 | -27.262
-8 | -0.3985 | 0.01549 | -0.0854 | -25.7263
-7.5 | -0.3579 | 0.01491 | -0.0838 | -24.004
-7 | -0.3218 | 0.01419 | -0.0814 | -22.6779
-6.5 | -0.2897 | 0.0134 | -0.0784 | -21.6194
-6 | -0.262 | 0.01256 | -0.0745 | -20.8599
-5.5 | -0.2422 | 0.0116 | -0.0691 | -20.8793
-5 | -0.239 | 0.01036 | -0.0604 | -23.0695
-4.5 | -0.2671 | 0.00878 | -0.0452 | -30.4214
-4 | -0.3325 | 0.00793 | -0.0208 | -41.9294
-3.5 | -0.3199 | 0.00811 | -0.0118 | -39.4451
-3 | -0.2797 | 0.00833 | -0.0089 | -33.5774
-2.5 | -0.2279 | 0.00868 | -0.0083 | -26.2558
-2 | -0.1684 | 0.00916 | -0.0092 | -18.3843
-1 | -0.0259 | 0.01072 | -0.0153 | -2.416
-0.5 | 0.0328 | 0.01092 | -0.0163 | 3.0037
0 | 0.076 | 0.01093 | -0.0145 | 6.9533
0.5 | 0.1182 | 0.01066 | -0.0123 | 11.0882
1 | 0.1684 | 0.01053 | -0.0118 | 15.9924
1.5 | 0.2294 | 0.01021 | -0.0133 | 22.4682
2 | 0.3072 | 0.00954 | -0.0181 | 32.2013
2.5 | 0.353 | 0.00911 | -0.0163 | 38.7486
3 | 0.419 | 0.00856 | -0.0187 | 48.9486
3.5 | 0.4586 | 0.00818 | -0.0155 | 56.0636
4 | 0.4905 | 0.00783 | -0.0107 | 62.6437
4.5 | 0.4921 | 0.0077 | 0.0003 | 63.9091
5 | 0.4877 | 0.00828 | 0.0121 | 58.901
5.5 | 0.4658 | 0.00947 | 0.0263 | 49.1869
6.5 | 0.448 | 0.01258 | 0.0479 | 35.6121
7 | 0.46 | 0.01392 | 0.0543 | 33.046
7.5 | 0.482 | 0.01506 | 0.0589 | 32.0053
8 | 0.5071 | 0.01618 | 0.0627 | 31.3412
8.5 | 0.5375 | 0.01718 | 0.0657 | 31.2864
9 | 0.5682 | 0.01823 | 0.0685 | 31.1684
9.5 | 0.6026 | 0.01917 | 0.0706 | 31.4345
10 | 0.6396 | 0.02 | 0.0723 | 31.98
10.5 | 0.6751 | 0.0209 | 0.0741 | 32.3014
11 | 0.71 | 0.02187 | 0.0759 | 32.4646
11.5 | 0.7438 | 0.02296 | 0.0778 | 32.3955
12 | 0.7783 | 0.02403 | 0.0794 | 32.3887
12.5 | 0.8074 | 0.02544 | 0.0816 | 31.7374
13 | 0.8417 | 0.0266 | 0.083 | 31.6429
13.5 | 0.8721 | 0.02802 | 0.0847 | 31.1242
14 | 0.9005 | 0.02958 | 0.0865 | 30.4429
14.5 | 0.9316 | 0.031 | 0.0878 | 30.0516
15 | 0.9552 | 0.03297 | 0.0897 | 28.9718
15.5 | 0.9824 | 0.03478 | 0.0911 | 28.2461
16 | 0.9989 | 0.03745 | 0.0931 | 26.6729
16.5 | 1.0238 | 0.03952 | 0.0942 | 25.9059
17 | 1.0421 | 0.04219 | 0.0956 | 24.7002
17.5 | 1.0483 | 0.04604 | 0.0972 | 22.7693
18 | 1.0629 | 0.04928 | 0.098 | 21.5686
18.5 | 1.0728 | 0.05313 | 0.0987 | 20.192
19 | 1.0762 | 0.05778 | 0.0989 | 18.6258
19.5 | 1.0733 | 0.06338 | 0.0986 | 16.9344
20 | 1.0607 | 0.07047 | 0.0974 | 15.0518

## 45. Re 1M Mach 0.25 (1)
BIGFOIL.COM POLAR EXPORT
NACA67-119 a=0.5
NACA67-119 a=0.5 |  |  |  | Cl Max: | 1.311 | at alpha= | 13 | deg
JavaFoil+Calcfoil stall+Eppler ext transition |  |  |  | L/D Max: | 108.119 | at alpha= | 5 | deg
Re: | 1000000 |  |  | Cd Min: | 0.00572 | at alpha= | -0.5 | deg
Mach: | 0.25 |  |  | Cl=0 at alpha= | -0.67969 | deg
|  |  |  | @ Cl=0.1, Cd= | 0.0057661
|  |  |  | @ Cl=0.4, Cd= | 0.0060148
|  |  |  | @ Cl=0.6, Cd= | 0.0063291
alpha (deg) | Cl | Cd | Cm | Cl/Cd
-18 | -0.802 | 0.16073 | 0.019 | -4.99
-17.5 | -0.845 | 0.15156 | 0.019 | -5.576
-17 | -0.884 | 0.1428 | 0.019 | -6.189
-16.5 | -0.918 | 0.1347 | 0.018 | -6.814
-16 | -0.949 | 0.12478 | 0.018 | -7.601
-15.5 | -0.973 | 0.11753 | 0.018 | -8.282
-15 | -0.994 | 0.10944 | 0.018 | -9.087
-14.5 | -1.013 | 0.09958 | 0.018 | -10.175
-14 | -1.03 | 0.08927 | 0.019 | -11.542
-13.5 | -1.061 | 0.07109 | 0.02 | -14.919
-13 | -1.2 | 0.0276 | 0.025 | -43.464
-12.5 | -1.196 | 0.02468 | 0.024 | -48.472
-12 | -1.179 | 0.02343 | 0.022 | -50.319
-11.5 | -1.157 | 0.02209 | 0.021 | -52.38
-11 | -1.13 | 0.02083 | 0.019 | -54.232
-10.5 | -1.098 | 0.01992 | 0.018 | -55.105
-10 | -1.061 | 0.01885 | 0.016 | -56.309
-9.5 | -1.021 | 0.01806 | 0.015 | -56.563
-9 | -0.978 | 0.01721 | 0.013 | -56.812
-8.5 | -0.931 | 0.01644 | 0.012 | -56.654
-8 | -0.882 | 0.01561 | 0.01 | -56.481
-7.5 | -0.83 | 0.01494 | 0.009 | -55.556
-7 | -0.776 | 0.01434 | 0.007 | -54.094
-6.5 | -0.72 | 0.0138 | 0.005 | -52.171
-6 | -0.663 | 0.0133 | 0.004 | -49.806
-5.5 | -0.604 | 0.01286 | 0.002 | -46.942
-5 | -0.544 | 0.01242 | 0.001 | -43.786
-4.5 | -0.483 | 0.01201 | -0.001 | -40.195
-4 | -0.418 | 0.0061 | -0.002 | -68.576
-3.5 | -0.356 | 0.006 | -0.004 | -59.332
-3 | -0.294 | 0.00594 | -0.006 | -49.407
-2.5 | -0.231 | 0.00588 | -0.007 | -39.213
-2 | -0.167 | 0.00582 | -0.009 | -28.753
-1.5 | -0.104 | 0.00578 | -0.01 | -18.056
-1 | -0.041 | 0.00574 | -0.012 | -7.071
-0.5 | 0.023 | 0.00572 | -0.013 | 4.074
0 | 0.087 | 0.00576 | -0.015 | 15.125
0.5 | 0.151 | 0.00579 | -0.017 | 26.038
1 | 0.215 | 0.00583 | -0.018 | 36.827
1.5 | 0.278 | 0.00589 | -0.02 | 47.265
2 | 0.342 | 0.00594 | -0.022 | 57.516
2.5 | 0.404 | 0.00602 | -0.023 | 67.113
3 | 0.466 | 0.0061 | -0.025 | 76.47
3.5 | 0.529 | 0.0062 | -0.026 | 85.216
4 | 0.59 | 0.00631 | -0.028 | 93.564
4.5 | 0.653 | 0.00643 | -0.03 | 101.462
5 | 0.714 | 0.0066 | -0.031 | 108.119
5.5 | 0.774 | 0.01403 | -0.033 | 55.156
6 | 0.833 | 0.01457 | -0.034 | 57.146
6.5 | 0.891 | 0.01522 | -0.036 | 58.542
7 | 0.946 | 0.01584 | -0.037 | 59.701
7.5 | 0.998 | 0.01652 | -0.039 | 60.421
8 | 1.048 | 0.01719 | -0.041 | 60.955
8.5 | 1.095 | 0.01798 | -0.042 | 60.901
9 | 1.139 | 0.01873 | -0.044 | 60.784
9.5 | 1.178 | 0.0196 | -0.045 | 60.117
10 | 1.214 | 0.02045 | -0.047 | 59.361
10.5 | 1.244 | 0.02214 | -0.048 | 56.211
11 | 1.27 | 0.02327 | -0.05 | 54.562
11.5 | 1.29 | 0.02448 | -0.051 | 52.694
12 | 1.304 | 0.02586 | -0.053 | 50.4
12.5 | 1.31 | 0.02752 | -0.054 | 47.617
13 | 1.311 | 0.02893 | -0.055 | 45.314
13.5 | 1.304 | 0.03095 | -0.057 | 42.134
14 | 1.289 | 0.03376 | -0.058 | 38.172
14.5 | 1.128 | 0.08016 | -0.047 | 14.078
15 | 1.087 | 0.09503 | -0.044 | 11.436
15.5 | 1.046 | 0.10986 | -0.041 | 9.521
16 | 1.005 | 0.12423 | -0.037 | 8.092
16.5 | 0.969 | 0.13154 | -0.037 | 7.368
17 | 0.927 | 0.14153 | -0.037 | 6.553
17.5 | 0.882 | 0.1514 | -0.036 | 5.826
18 | 0.834 | 0.16157 | -0.036 | 5.159

## 46. Re 1M Mach 0.25 (2)
BIGFOIL.COM POLAR EXPORT
NACA67-119 a=0.5
NACA67-119 a=0.5 |  |  |  | Cl Max: | 1.0005 | at alpha= | 18 | deg
XFOIL ncrit=9 |  |  |  | L/D Max: | 57.8632 | at alpha= | 4.5 | deg
Re: | 1000000 |  |  | Cd Min: | 0.11325 | at alpha= | -20 | deg
Mach: | 0.25 |  |  | Cl=0 at alpha= | -0.89016 | deg
|  |  |  | @ Cl=0.1, Cd= | 0.01127
|  |  |  | @ Cl=0.4, Cd= | 0.0090659
|  |  |  | @ Cl=0.6, Cd= | 0.020375
alpha (deg) | Cl | Cd | Cm | Cl/Cd
-20 | -0.7259 | 0.11325 | -0.1008 | -6.4097
-19.5 | -0.7654 | 0.09863 | -0.1095 | -7.7603
-19 | -0.8 | 0.0857 | -0.1169 | -9.3349
-18.5 | -0.8365 | 0.07357 | -0.123 | -11.3701
-18 | -0.8621 | 0.06392 | -0.1268 | -13.4872
-17.5 | -0.8769 | 0.05633 | -0.1287 | -15.5672
-17 | -0.883 | 0.05022 | -0.1292 | -17.5826
-16.5 | -0.8839 | 0.04508 | -0.1286 | -19.6074
-16 | -0.875 | 0.04116 | -0.1274 | -21.2585
-15.5 | -0.8635 | 0.03769 | -0.1255 | -22.9106
-15 | -0.8516 | 0.03449 | -0.1231 | -24.6912
-14.5 | -0.8334 | 0.03192 | -0.1206 | -26.109
-14 | -0.8143 | 0.02958 | -0.1179 | -27.5287
-13.5 | -0.7888 | 0.02766 | -0.1154 | -28.5177
-13 | -0.7589 | 0.02606 | -0.1131 | -29.1213
-12.5 | -0.7323 | 0.02435 | -0.1103 | -30.0739
-12 | -0.6982 | 0.02311 | -0.1082 | -30.212
-11.5 | -0.6645 | 0.02187 | -0.1058 | -30.3841
-11 | -0.6274 | 0.02084 | -0.1038 | -30.1056
-10.5 | -0.5914 | 0.01981 | -0.1016 | -29.8536
-10 | -0.5511 | 0.019 | -0.0998 | -29.0053
-9.5 | -0.5128 | 0.01814 | -0.0977 | -28.269
-9 | -0.4713 | 0.01753 | -0.0961 | -26.8853
-8.5 | -0.4319 | 0.01683 | -0.0941 | -25.6625
-8 | -0.3898 | 0.01621 | -0.0924 | -24.0469
-7.5 | -0.3485 | 0.01558 | -0.0905 | -22.3684
-7 | -0.3103 | 0.01489 | -0.0882 | -20.8395
-6.5 | -0.2761 | 0.0141 | -0.0851 | -19.5816
-5.5 | -0.2244 | 0.01229 | -0.076 | -18.2587
-5 | -0.2184 | 0.01105 | -0.0677 | -19.7647
-4.5 | -0.2421 | 0.00945 | -0.0534 | -25.619
-4 | -0.3056 | 0.00818 | -0.0298 | -37.3594
-3.5 | -0.3223 | 0.0084 | -0.0143 | -38.369
-3 | -0.2857 | 0.00865 | -0.0101 | -33.0289
-2.5 | -0.2351 | 0.00899 | -0.0088 | -26.1513
-2 | -0.1753 | 0.00945 | -0.0093 | -18.5503
-1.5 | -0.1178 | 0.01003 | -0.0092 | -11.7448
-1 | -0.0154 | 0.01125 | -0.0181 | -1.3689
-0.5 | 0.0547 | 0.01163 | -0.021 | 4.7034
0 | 0.0723 | 0.01152 | -0.0136 | 6.276
0.5 | 0.1067 | 0.01121 | -0.0096 | 9.5183
1 | 0.1642 | 0.01093 | -0.0101 | 15.0229
1.5 | 0.2321 | 0.01055 | -0.0127 | 22
2 | 0.304 | 0.01002 | -0.0159 | 30.3393
2.5 | 0.3564 | 0.00944 | -0.015 | 37.7542
3 | 0.4205 | 0.00889 | -0.0165 | 47.3003
3.5 | 0.4671 | 0.00839 | -0.0143 | 55.6734
4 | 0.4649 | 0.00809 | -0.002 | 57.466
4.5 | 0.4739 | 0.00819 | 0.0076 | 57.8632
5 | 0.4717 | 0.00886 | 0.019 | 53.2393
5.5 | 0.4492 | 0.01022 | 0.0334 | 43.953
6 | 0.4311 | 0.01193 | 0.0461 | 36.1358
6.5 | 0.4335 | 0.01346 | 0.0547 | 32.2065
7 | 0.4474 | 0.01483 | 0.061 | 30.1686
7.5 | 0.4706 | 0.01601 | 0.0655 | 29.3941
8 | 0.4979 | 0.01715 | 0.0693 | 29.0321
8.5 | 0.5271 | 0.01829 | 0.0727 | 28.819
9 | 0.5606 | 0.01934 | 0.0754 | 28.9866
9.5 | 0.5972 | 0.02029 | 0.0776 | 29.4332
10 | 0.6325 | 0.02136 | 0.0798 | 29.6114
10.5 | 0.6706 | 0.02229 | 0.0816 | 30.0852
11 | 0.7029 | 0.02354 | 0.0841 | 29.8598
11.5 | 0.739 | 0.02467 | 0.086 | 29.9554
12 | 0.7688 | 0.02619 | 0.0885 | 29.3547
12.5 | 0.8031 | 0.02753 | 0.0903 | 29.1718
13 | 0.8337 | 0.02912 | 0.0924 | 28.6298
13.5 | 0.8616 | 0.03095 | 0.0946 | 27.8384
14 | 0.8911 | 0.03279 | 0.0964 | 27.176
14.5 | 0.9177 | 0.03481 | 0.0983 | 26.3631
15 | 0.9412 | 0.03715 | 0.1002 | 25.3351
15.5 | 0.9583 | 0.04011 | 0.1023 | 23.8918
16 | 0.9756 | 0.04321 | 0.1039 | 22.5781
16.5 | 0.9846 | 0.04716 | 0.1054 | 20.8779
17 | 0.9937 | 0.05129 | 0.1065 | 19.3741
17.5 | 0.9979 | 0.05611 | 0.1071 | 17.7847
18 | 1.0005 | 0.0615 | 0.1068 | 16.2683
18.5 | 0.9972 | 0.06776 | 0.1058 | 14.7166
19 | 0.9824 | 0.07576 | 0.1037 | 12.9673
20 | 0.9417 | 0.09492 | 0.0957 | 9.921

## 47. Re 1M Mach 0.50 (1)
BIGFOIL.COM POLAR EXPORT
NACA67-119 a=0.5
NACA67-119 a=0.5 |  |  |  | Cl Max: | 1.166 | at alpha= | 20 | deg
JavaFoil+Calcfoil stall+Eppler ext transition |  |  |  | L/D Max: | 100.532 | at alpha= | 4.5 | deg
Re: | 1000000 |  |  | Cd Min: | 0.00625 | at alpha= | -0.5 | deg
Mach: | 0.5 |  |  | Cl=0 at alpha= | -0.6831 | deg
|  |  |  | @ Cl=0.1, Cd= | 0.0062721
|  |  |  | @ Cl=0.4, Cd= | 0.0065479
|  |  |  | @ Cl=0.6, Cd= | 0.0068964
alpha (deg) | Cl | Cd | Cm | Cl/Cd
-20 | -1.093 | 0.19838 | 0.03 | -5.512
-19.5 | -1.066 | 0.19407 | 0.029 | -5.494
-19 | -1.039 | 0.19032 | 0.028 | -5.461
-18.5 | -1.009 | 0.18392 | 0.026 | -5.484
-18 | -0.981 | 0.17776 | 0.025 | -5.519
-17.5 | -0.953 | 0.17331 | 0.024 | -5.501
-17 | -0.926 | 0.16696 | 0.023 | -5.546
-16.5 | -0.897 | 0.16247 | 0.022 | -5.52
-16 | -0.868 | 0.15703 | 0.02 | -5.529
-15.5 | -0.84 | 0.14876 | 0.019 | -5.65
-15 | -0.813 | 0.14431 | 0.018 | -5.631
-14.5 | -0.785 | 0.13952 | 0.017 | -5.626
-14 | -0.755 | 0.13762 | 0.016 | -5.489
-13.5 | -0.727 | 0.13359 | 0.015 | -5.444
-13 | -0.699 | 0.12623 | 0.014 | -5.54
-12.5 | -0.672 | 0.11858 | 0.013 | -5.663
-12 | -0.643 | 0.12027 | 0.012 | -5.35
-11.5 | -0.614 | 0.10828 | 0.011 | -5.674
-11 | -0.586 | 0.10078 | 0.01 | -5.818
-10.5 | -0.558 | 0.09771 | 0.009 | -5.715
-10 | -0.529 | 0.0905 | 0.008 | -5.849
-9.5 | -0.503 | 0.06866 | 0.008 | -7.324
-9 | -0.76 | 0.05706 | 0.009 | -13.315
-8.5 | -0.924 | 0.02106 | 0.013 | -43.867
-8 | -0.911 | 0.01957 | 0.011 | -46.565
-7.5 | -0.879 | 0.01831 | 0.01 | -48.006
-7 | -0.835 | 0.01709 | 0.008 | -48.878
-6.5 | -0.784 | 0.01608 | 0.006 | -48.714
-6 | -0.726 | 0.01535 | 0.004 | -47.333
-5.5 | -0.665 | 0.01467 | 0.003 | -45.341
-5 | -0.601 | 0.01405 | 0.001 | -42.799
-4.5 | -0.535 | 0.0135 | -0.001 | -39.636
-4 | -0.467 | 0.01298 | -0.003 | -35.989
-3.5 | -0.395 | 0.00662 | -0.004 | -59.718
-3 | -0.326 | 0.00651 | -0.006 | -50.074
-2.5 | -0.256 | 0.00643 | -0.008 | -39.838
-2 | -0.186 | 0.00637 | -0.01 | -29.214
-1.5 | -0.116 | 0.00631 | -0.011 | -18.401
-1 | -0.045 | 0.00627 | -0.013 | -7.197
-0.5 | 0.026 | 0.00625 | -0.015 | 4.145
0 | 0.097 | 0.00627 | -0.017 | 15.47
0.5 | 0.168 | 0.00632 | -0.018 | 26.6
1 | 0.239 | 0.00636 | -0.02 | 37.557
1.5 | 0.31 | 0.00643 | -0.022 | 48.204
2 | 0.381 | 0.00652 | -0.024 | 58.34
2.5 | 0.449 | 0.00662 | -0.026 | 67.861
3 | 0.518 | 0.00674 | -0.027 | 76.952
3.5 | 0.587 | 0.00687 | -0.029 | 85.403
4 | 0.656 | 0.00701 | -0.031 | 93.593
4.5 | 0.724 | 0.0072 | -0.033 | 100.532
5 | 0.79 | 0.01554 | -0.035 | 50.849
5.5 | 0.855 | 0.01635 | -0.036 | 52.265
6 | 0.917 | 0.0172 | -0.038 | 53.308
6.5 | 0.976 | 0.01809 | -0.04 | 53.954
7 | 1.027 | 0.01901 | -0.042 | 54.019
7.5 | 1.07 | 0.02008 | -0.043 | 53.284
8 | 1.1 | 0.02131 | -0.045 | 51.608
8.5 | 1.11 | 0.02252 | -0.047 | 49.289
9 | 1.08 | 0.02559 | -0.048 | 42.204
9.5 | 0.75 | 0.06856 | -0.027 | 10.945
10 | 0.608 | 0.07835 | -0.026 | 7.755
10.5 | 0.633 | 0.09488 | -0.023 | 6.676
11 | 0.662 | 0.10327 | -0.025 | 6.413
11.5 | 0.69 | 0.10961 | -0.026 | 6.295
12 | 0.718 | 0.11265 | -0.027 | 6.372
12.5 | 0.747 | 0.11989 | -0.03 | 6.234
13 | 0.775 | 0.12254 | -0.031 | 6.323
13.5 | 0.802 | 0.13273 | -0.032 | 6.046
14 | 0.83 | 0.13343 | -0.033 | 6.222
14.5 | 0.86 | 0.14402 | -0.036 | 5.972
15 | 0.887 | 0.14897 | -0.036 | 5.956
15.5 | 0.915 | 0.15484 | -0.037 | 5.907
16 | 0.942 | 0.16045 | -0.038 | 5.873
16.5 | 0.972 | 0.17096 | -0.041 | 5.684
17 | 1 | 0.17352 | -0.042 | 5.761
17.5 | 1.027 | 0.17742 | -0.043 | 5.788
18 | 1.054 | 0.18034 | -0.045 | 5.847
18.5 | 1.085 | 0.18833 | -0.047 | 5.759
19 | 1.112 | 0.19678 | -0.048 | 5.65
19.5 | 1.139 | 0.20097 | -0.049 | 5.667
20 | 1.166 | 0.20644 | -0.051 | 5.65

## 48. Re 1M Mach 0.50 (2)
BIGFOIL.COM POLAR EXPORT
NACA67-119 a=0.5
NACA67-119 a=0.5 |  |  |  | Cl Max: | 0.753 | at alpha= | 13 | deg
XFOIL ncrit=9 |  |  |  | L/D Max: | 36.9872 | at alpha= | 4.5 | deg
Re: | 1000000 |  |  | Cd Min: | 0.16415 | at alpha= | 18 | deg
Mach: | 0.5 |  |  | Cl=0 at alpha= | -0.61964 | deg
|  |  |  | @ Cl=0.1, Cd= | 0.014919
|  |  |  | @ Cl=0.4, Cd= | 0.018528
|  |  |  | @ Cl=0.6, Cd= | 0.16415
alpha (deg) | Cl | Cd | Cm | Cl/Cd
-17 | -0.3149 | 0.15351 | -0.1065 | -2.0513
-16.5 | -0.3123 | 0.14363 | -0.1113 | -2.1743
-16 | -0.3276 | 0.13046 | -0.1174 | -2.5111
-15.5 | -0.3548 | 0.11628 | -0.1245 | -3.0513
-15 | -0.4002 | 0.10024 | -0.1328 | -3.9924
-14.5 | -0.4478 | 0.08424 | -0.1422 | -5.3158
-14 | -0.4884 | 0.07018 | -0.151 | -6.9592
-13.5 | -0.5257 | 0.05851 | -0.1569 | -8.9848
-13 | -0.5608 | 0.04896 | -0.1589 | -11.4542
-12.5 | -0.5881 | 0.04137 | -0.1574 | -14.2156
-12 | -0.6007 | 0.03565 | -0.1537 | -16.8499
-11.5 | -0.5915 | 0.03183 | -0.1494 | -18.5831
-11 | -0.5714 | 0.02888 | -0.145 | -19.7853
-10.5 | -0.5451 | 0.02658 | -0.1405 | -20.5079
-10 | -0.5117 | 0.02472 | -0.1365 | -20.6998
-9.5 | -0.4783 | 0.02303 | -0.1324 | -20.7686
-9 | -0.4357 | 0.02185 | -0.1292 | -19.9405
-8.5 | -0.3979 | 0.02058 | -0.1254 | -19.3343
-8 | -0.3568 | 0.01954 | -0.122 | -18.26
-7.5 | -0.3123 | 0.01867 | -0.119 | -16.7274
-7 | -0.2679 | 0.01788 | -0.116 | -14.9832
-6.5 | -0.225 | 0.01711 | -0.1128 | -13.1502
-6 | -0.1891 | 0.01619 | -0.1087 | -11.68
-5.5 | -0.159 | 0.01522 | -0.1036 | -10.4468
-5 | -0.1429 | 0.01407 | -0.0961 | -10.1564
-4.5 | -0.1511 | 0.01277 | -0.0842 | -11.8324
-4 | -0.2028 | 0.01105 | -0.0637 | -18.3529
-3.5 | -0.239 | 0.01039 | -0.044 | -23.0029
-3 | -0.258 | 0.01009 | -0.027 | -25.5699
-2.5 | -0.2885 | 0.01078 | -0.0072 | -26.7625
-2 | -0.2651 | 0.01165 | 0.0016 | -22.7554
-1.5 | -0.1882 | 0.01242 | -0.0003 | -15.153
-1 | -0.0585 | 0.01433 | -0.0123 | -4.0823
-0.5 | 0.0184 | 0.01437 | -0.0149 | 1.2804
0 | 0.2072 | 0.01564 | -0.0402 | 13.2481
1.5 | 0.1256 | 0.01299 | 0.0144 | 9.669
2 | 0.2688 | 0.01216 | -0.0016 | 22.1053
2.5 | 0.2474 | 0.01158 | 0.0159 | 21.3644
3 | 0.2685 | 0.01159 | 0.0243 | 23.1665
4 | 0.3591 | 0.01111 | 0.0318 | 32.3222
4.5 | 0.4039 | 0.01092 | 0.0359 | 36.9872
5 | 0.4085 | 0.01177 | 0.0468 | 34.7069
5.5 | 0.3868 | 0.01361 | 0.0612 | 28.4203
6 | 0.3766 | 0.01555 | 0.0728 | 24.2186
6.5 | 0.3837 | 0.01715 | 0.0812 | 22.3732
7 | 0.4018 | 0.01868 | 0.0877 | 21.5096
7.5 | 0.4285 | 0.02011 | 0.0927 | 21.3078
8 | 0.4584 | 0.02159 | 0.0971 | 21.2321
8.5 | 0.4955 | 0.02291 | 0.1006 | 21.6281
9 | 0.5323 | 0.02433 | 0.1041 | 21.8783
9.5 | 0.5675 | 0.02594 | 0.1076 | 21.8774
10 | 0.6042 | 0.0276 | 0.1109 | 21.8913
10.5 | 0.6338 | 0.02971 | 0.1147 | 21.3329
11 | 0.6679 | 0.03176 | 0.1178 | 21.0296
11.5 | 0.6941 | 0.03439 | 0.1214 | 20.1832
12 | 0.722 | 0.03715 | 0.1245 | 19.4347
12.5 | 0.7401 | 0.04065 | 0.1278 | 18.2066
13 | 0.753 | 0.04481 | 0.1306 | 16.8043
13.5 | 0.7512 | 0.05042 | 0.133 | 14.8988
14 | 0.7392 | 0.05747 | 0.1338 | 12.8624
14.5 | 0.7254 | 0.06547 | 0.1324 | 11.0799
15 | 0.6982 | 0.07567 | 0.1286 | 9.2269
15.5 | 0.6621 | 0.08802 | 0.122 | 7.5222
16 | 0.6253 | 0.10172 | 0.1138 | 6.1473
16.5 | 0.5831 | 0.117 | 0.1045 | 4.9838
17 | 0.533 | 0.13441 | 0.0947 | 3.9655
17.5 | 0.5101 | 0.14804 | 0.0874 | 3.4457
18 | 0.4805 | 0.16415 | 0.0797 | 2.9272

## 49. Re 2M Mach 0.00 (1)
BIGFOIL.COM POLAR EXPORT
NACA67-119 a=0.5
NACA67-119 a=0.5 |  |  |  | Cl Max: | 1.416 | at alpha= | 15 | deg
JavaFoil+Calcfoil stall+Eppler ext transition |  |  |  | L/D Max: | 120.278 | at alpha= | 5.5 | deg
Re: | 2000000 |  |  | Cd Min: | 0.0042 | at alpha= | -1 | deg
Mach: | 0 |  |  | Cl=0 at alpha= | -0.68254 | deg
|  |  |  | @ Cl=0.1, Cd= | 0.0042348
|  |  |  | @ Cl=0.4, Cd= | 0.0044373
|  |  |  | @ Cl=0.6, Cd= | 0.0051577
alpha (deg) | Cl | Cd | Cm | Cl/Cd
-20 | -1.065 | 0.14996 | 0.028 | -7.099
-19.5 | -1.081 | 0.14163 | 0.028 | -7.634
-19 | -1.098 | 0.1328 | 0.027 | -8.266
-18.5 | -1.115 | 0.12265 | 0.027 | -9.09
-18 | -1.133 | 0.11092 | 0.028 | -10.217
-17.5 | -1.158 | 0.09475 | 0.028 | -12.221
-17 | -1.186 | 0.07811 | 0.029 | -15.18
-16.5 | -1.303 | 0.03453 | 0.033 | -37.741
-16 | -1.316 | 0.02966 | 0.032 | -44.361
-15.5 | -1.318 | 0.02734 | 0.031 | -48.187
-15 | -1.315 | 0.0254 | 0.03 | -51.776
-14.5 | -1.308 | 0.02389 | 0.029 | -54.738
-14 | -1.296 | 0.02243 | 0.027 | -57.787
-13.5 | -1.281 | 0.0212 | 0.026 | -60.404
-13 | -1.261 | 0.02023 | 0.025 | -62.312
-12.5 | -1.235 | 0.0194 | 0.023 | -63.637
-12 | -1.204 | 0.01853 | 0.022 | -64.983
-11.5 | -1.171 | 0.01761 | 0.02 | -66.514
-11 | -1.135 | 0.01689 | 0.019 | -67.21
-10.5 | -1.096 | 0.01618 | 0.017 | -67.721
-10 | -1.054 | 0.01558 | 0.016 | -67.643
-9.5 | -1.01 | 0.01491 | 0.015 | -67.713
-9 | -0.963 | 0.01406 | 0.013 | -68.532
-8.5 | -0.915 | 0.01338 | 0.011 | -68.367
-8 | -0.864 | 0.01266 | 0.01 | -68.261
-7.5 | -0.811 | 0.01242 | 0.008 | -65.36
-7 | -0.757 | 0.01195 | 0.007 | -63.357
-6.5 | -0.702 | 0.01154 | 0.005 | -60.848
-6 | -0.645 | 0.01113 | 0.004 | -57.964
-5.5 | -0.588 | 0.01076 | 0.002 | -54.589
-5 | -0.529 | 0.01041 | 0.001 | -50.791
-4.5 | -0.471 | 0.00448 | -0.001 | -105.14
-4 | -0.41 | 0.0044 | -0.002 | -93.2
-3.5 | -0.349 | 0.00435 | -0.004 | -80.369
-3 | -0.288 | 0.00431 | -0.006 | -66.831
-2.5 | -0.226 | 0.00427 | -0.007 | -53.033
-2 | -0.164 | 0.00425 | -0.009 | -38.683
-1.5 | -0.102 | 0.00422 | -0.01 | -24.224
-1 | -0.04 | 0.0042 | -0.012 | -9.472
-0.5 | 0.023 | 0.0042 | -0.013 | 5.431
0 | 0.085 | 0.00423 | -0.015 | 20.161
0.5 | 0.148 | 0.00425 | -0.017 | 34.791
1 | 0.21 | 0.00429 | -0.018 | 49.036
1.5 | 0.272 | 0.00432 | -0.02 | 63.091
2 | 0.335 | 0.00437 | -0.021 | 76.564
2.5 | 0.395 | 0.00443 | -0.023 | 89.242
3 | 0.457 | 0.00452 | -0.024 | 101.054
3.5 | 0.518 | 0.00464 | -0.026 | 111.623
4 | 0.578 | 0.005 | -0.028 | 115.583
4.5 | 0.638 | 0.00543 | -0.029 | 117.572
5 | 0.697 | 0.00591 | -0.031 | 117.995
5.5 | 0.755 | 0.00628 | -0.032 | 120.278
6 | 0.811 | 0.01194 | -0.034 | 67.891
6.5 | 0.868 | 0.01256 | -0.035 | 69.072
7 | 0.922 | 0.01309 | -0.037 | 70.455
7.5 | 0.975 | 0.01371 | -0.038 | 71.081
8 | 1.026 | 0.01424 | -0.04 | 72.012
8.5 | 1.074 | 0.01493 | -0.041 | 71.976
9 | 1.12 | 0.01553 | -0.043 | 72.145
9.5 | 1.164 | 0.01615 | -0.044 | 72.063
10 | 1.205 | 0.01679 | -0.046 | 71.775
10.5 | 1.243 | 0.01751 | -0.047 | 70.965
11 | 1.277 | 0.0189 | -0.049 | 67.565
11.5 | 1.308 | 0.01969 | -0.05 | 66.431
12 | 1.335 | 0.02065 | -0.051 | 64.638
12.5 | 1.359 | 0.02158 | -0.053 | 62.958
13 | 1.378 | 0.02262 | -0.054 | 60.918
13.5 | 1.394 | 0.02374 | -0.055 | 58.695
14 | 1.405 | 0.02513 | -0.057 | 55.925
14.5 | 1.413 | 0.02631 | -0.058 | 53.722
15 | 1.416 | 0.02803 | -0.059 | 50.528
15.5 | 1.416 | 0.02962 | -0.06 | 47.802
16 | 1.412 | 0.03145 | -0.061 | 44.903
16.5 | 1.404 | 0.03381 | -0.063 | 41.535
17 | 1.393 | 0.03641 | -0.064 | 38.255
17.5 | 1.374 | 0.0408 | -0.064 | 33.664
18 | 1.294 | 0.06432 | -0.061 | 20.112
18.5 | 1.219 | 0.09831 | -0.055 | 12.401
19 | 1.182 | 0.11751 | -0.053 | 10.06
19.5 | 1.158 | 0.12872 | -0.052 | 8.994
20 | 1.13 | 0.14259 | -0.051 | 7.926

## 50. Re 2M Mach 0.00 (2)
BIGFOIL.COM POLAR EXPORT
NACA67-119 a=0.5
NACA67-119 a=0.5 |  |  |  | Cl Max: | 1.2255 | at alpha= | 20 | deg
XFOIL ncrit=9 |  |  |  | L/D Max: | 86.0425 | at alpha= | 3.5 | deg
Re: | 2000000 |  |  | Cd Min: | 0.05169 | at alpha= | 20 | deg
Mach: | 0 |  |  | Cl=0 at alpha= | -0.66858 | deg
|  |  |  | @ Cl=0.1, Cd= | 0.0059982
|  |  |  | @ Cl=0.4, Cd= | 0.0050943
|  |  |  | @ Cl=0.6, Cd= | 0.015849
alpha (deg) | Cl | Cd | Cm | Cl/Cd
-20 | -1.1502 | 0.04774 | -0.1137 | -24.093
-19.5 | -1.1407 | 0.04398 | -0.1134 | -25.9368
-19 | -1.1316 | 0.04048 | -0.1125 | -27.9545
-18 | -1.0981 | 0.03515 | -0.1102 | -31.2404
-17.5 | -1.0839 | 0.03248 | -0.1083 | -33.3713
-17 | -1.0724 | 0.0298 | -0.1057 | -35.9866
-16.5 | -1.0493 | 0.02797 | -0.1038 | -37.5152
-16 | -1.0239 | 0.02637 | -0.1019 | -38.8282
-15.5 | -0.9958 | 0.02492 | -0.1001 | -39.9599
-15 | -0.9654 | 0.02362 | -0.0985 | -40.8721
-14.5 | -0.933 | 0.02247 | -0.0969 | -41.522
-14 | -0.9036 | 0.02117 | -0.0948 | -42.683
-13.5 | -0.8688 | 0.02018 | -0.0933 | -43.0525
-13 | -0.8327 | 0.0193 | -0.0918 | -43.1451
-12.5 | -0.7973 | 0.01838 | -0.0901 | -43.3787
-12 | -0.7586 | 0.01765 | -0.0888 | -42.9802
-11.5 | -0.7212 | 0.01687 | -0.0873 | -42.7504
-10.5 | -0.64 | 0.01561 | -0.0849 | -40.9994
-10 | -0.5977 | 0.01506 | -0.0838 | -39.6879
-9.5 | -0.5572 | 0.01444 | -0.0824 | -38.5873
-9 | -0.5137 | 0.01396 | -0.0815 | -36.798
-8.5 | -0.4711 | 0.01343 | -0.0803 | -35.0782
-8 | -0.4276 | 0.01298 | -0.0792 | -32.943
-7.5 | -0.3857 | 0.01246 | -0.0778 | -30.9551
-6.5 | -0.3035 | 0.01141 | -0.0745 | -26.5995
-6 | -0.268 | 0.01076 | -0.0719 | -24.9071
-5.5 | -0.2351 | 0.01008 | -0.0687 | -23.3234
-5 | -0.2062 | 0.00935 | -0.0647 | -22.0535
-4.5 | -0.1862 | 0.00855 | -0.0589 | -21.7778
-4 | -0.1838 | 0.00748 | -0.0495 | -24.5722
-3.5 | -0.2015 | 0.00623 | -0.0356 | -32.3435
-3 | -0.245 | 0.00533 | -0.015 | -45.9662
-2.5 | -0.2092 | 0.00513 | -0.0111 | -40.7797
-2 | -0.1548 | 0.0052 | -0.0113 | -29.7692
-1.5 | -0.0979 | 0.00531 | -0.012 | -18.4369
-1 | -0.0405 | 0.00546 | -0.0128 | -7.4176
-0.5 | 0.0206 | 0.00568 | -0.0143 | 3.6268
0 | 0.079 | 0.00602 | -0.0153 | 13.1229
0.5 | 0.1368 | 0.00596 | -0.0163 | 22.953
1 | 0.1949 | 0.00578 | -0.0174 | 33.7197
1.5 | 0.2533 | 0.00544 | -0.0184 | 46.5625
2 | 0.3086 | 0.00527 | -0.0189 | 58.5579
2.5 | 0.3644 | 0.00515 | -0.0194 | 70.7573
3 | 0.4155 | 0.00507 | -0.0189 | 81.9527
3.5 | 0.4457 | 0.00518 | -0.0139 | 86.0425
4 | 0.4154 | 0.0059 | 0.0039 | 70.4068
4.5 | 0.4005 | 0.00707 | 0.0174 | 56.6478
5 | 0.386 | 0.00855 | 0.03 | 45.1462
5.5 | 0.3936 | 0.00973 | 0.038 | 40.4522
6 | 0.4101 | 0.0108 | 0.0441 | 37.9722
6.5 | 0.4334 | 0.01179 | 0.0488 | 36.76
7 | 0.4617 | 0.01267 | 0.0525 | 36.4404
7.5 | 0.4926 | 0.0135 | 0.0556 | 36.4889
8.5 | 0.5616 | 0.01509 | 0.0605 | 37.2167
9 | 0.5989 | 0.01583 | 0.0624 | 37.8332
9.5 | 0.6384 | 0.01651 | 0.0639 | 38.6675
10 | 0.6781 | 0.0172 | 0.0652 | 39.4244
10.5 | 0.7158 | 0.01798 | 0.0668 | 39.8109
11 | 0.7542 | 0.01876 | 0.0682 | 40.2026
11.5 | 0.793 | 0.01954 | 0.0694 | 40.5834
12 | 0.8275 | 0.02054 | 0.0712 | 40.2872
12.5 | 0.8654 | 0.0214 | 0.0724 | 40.4393
13 | 0.9015 | 0.02233 | 0.0738 | 40.3717
13.5 | 0.9337 | 0.02346 | 0.0755 | 39.7997
14 | 0.9685 | 0.02451 | 0.0769 | 39.5145
14.5 | 1.0002 | 0.02577 | 0.0784 | 38.8126
15 | 1.0322 | 0.02705 | 0.0798 | 38.159
16 | 1.0883 | 0.03013 | 0.083 | 36.1201
16.5 | 1.1113 | 0.03206 | 0.0849 | 34.6631
17 | 1.1364 | 0.03395 | 0.0863 | 33.4728
17.5 | 1.1572 | 0.03616 | 0.0879 | 32.0022
18 | 1.1713 | 0.03895 | 0.0897 | 30.0719
18.5 | 1.1895 | 0.04161 | 0.0909 | 28.5869
19 | 1.2038 | 0.0446 | 0.092 | 26.991
19.5 | 1.2172 | 0.04782 | 0.0929 | 25.4538
20 | 1.2255 | 0.05169 | 0.0934 | 23.7086

## 51. Re 2M Mach 0.10 (1)
BIGFOIL.COM POLAR EXPORT
NACA67-119 a=0.5
NACA67-119 a=0.5 |  |  |  | Cl Max: | 1.4 | at alpha= | 15 | deg
JavaFoil+Calcfoil stall+Eppler ext transition |  |  |  | L/D Max: | 117.699 | at alpha= | 5 | deg
Re: | 2000000 |  |  | Cd Min: | 0.00421 | at alpha= | -1 | deg
Mach: | 0.1 |  |  | Cl=0 at alpha= | -0.68254 | deg
|  |  |  | @ Cl=0.1, Cd= | 0.0042544
|  |  |  | @ Cl=0.4, Cd= | 0.0044448
|  |  |  | @ Cl=0.6, Cd= | 0.0051798
alpha (deg) | Cl | Cd | Cm | Cl/Cd
-20 | -1.016 | 0.15518 | 0.027 | -6.547
-19.5 | -1.036 | 0.14709 | 0.027 | -7.043
-19 | -1.056 | 0.13746 | 0.027 | -7.683
-18.5 | -1.073 | 0.1303 | 0.026 | -8.236
-18 | -1.094 | 0.11778 | 0.027 | -9.291
-17.5 | -1.116 | 0.1054 | 0.027 | -10.584
-17 | -1.152 | 0.08344 | 0.029 | -13.808
-16.5 | -1.177 | 0.07045 | 0.029 | -16.706
-16 | -1.285 | 0.03329 | 0.032 | -38.6
-15.5 | -1.299 | 0.02822 | 0.031 | -46.015
-15 | -1.299 | 0.02624 | 0.03 | -49.505
-14.5 | -1.296 | 0.02439 | 0.029 | -53.133
-14 | -1.287 | 0.02303 | 0.027 | -55.882
-13.5 | -1.274 | 0.02154 | 0.026 | -59.133
-13 | -1.256 | 0.02055 | 0.025 | -61.117
-12.5 | -1.232 | 0.01966 | 0.023 | -62.666
-12 | -1.203 | 0.01875 | 0.022 | -64.14
-11.5 | -1.171 | 0.01788 | 0.02 | -65.48
-11 | -1.136 | 0.01708 | 0.019 | -66.493
-10.5 | -1.097 | 0.01632 | 0.018 | -67.237
-10 | -1.056 | 0.01571 | 0.016 | -67.205
-9.5 | -1.012 | 0.01503 | 0.015 | -67.359
-9 | -0.966 | 0.01417 | 0.013 | -68.163
-8.5 | -0.918 | 0.01338 | 0.012 | -68.566
-8 | -0.867 | 0.01275 | 0.01 | -68.001
-7.5 | -0.815 | 0.01249 | 0.008 | -65.211
-7 | -0.761 | 0.01203 | 0.007 | -63.206
-6.5 | -0.705 | 0.0116 | 0.005 | -60.779
-6 | -0.648 | 0.0112 | 0.004 | -57.881
-5.5 | -0.59 | 0.01082 | 0.002 | -54.534
-5 | -0.531 | 0.01047 | 0.001 | -50.756
-4.5 | -0.471 | 0.01011 | -0.001 | -46.634
-4 | -0.412 | 0.00442 | -0.002 | -93.296
-3.5 | -0.351 | 0.00436 | -0.004 | -80.45
-3 | -0.289 | 0.00432 | -0.006 | -67.048
-2.5 | -0.227 | 0.00428 | -0.007 | -53.117
-2 | -0.165 | 0.00425 | -0.009 | -38.821
-1.5 | -0.103 | 0.00424 | -0.01 | -24.272
-1 | -0.04 | 0.00421 | -0.012 | -9.492
-0.5 | 0.023 | 0.00422 | -0.013 | 5.441
0 | 0.086 | 0.00425 | -0.015 | 20.191
0.5 | 0.149 | 0.00427 | -0.017 | 34.792
1 | 0.211 | 0.0043 | -0.018 | 49.124
1.5 | 0.274 | 0.00434 | -0.02 | 63.067
2 | 0.336 | 0.00439 | -0.021 | 76.677
2.5 | 0.397 | 0.00444 | -0.023 | 89.367
3 | 0.459 | 0.00454 | -0.025 | 101.028
3.5 | 0.52 | 0.00466 | -0.026 | 111.539
4 | 0.581 | 0.00505 | -0.028 | 115.137
4.5 | 0.641 | 0.00546 | -0.029 | 117.429
5 | 0.7 | 0.00595 | -0.031 | 117.699
5.5 | 0.756 | 0.01184 | -0.032 | 63.906
6 | 0.814 | 0.01203 | -0.034 | 67.709
6.5 | 0.871 | 0.01267 | -0.035 | 68.804
7 | 0.926 | 0.01318 | -0.037 | 70.233
7.5 | 0.979 | 0.0137 | -0.038 | 71.447
8 | 1.029 | 0.01436 | -0.04 | 71.699
8.5 | 1.078 | 0.01502 | -0.042 | 71.755
9 | 1.124 | 0.01569 | -0.043 | 71.651
9.5 | 1.167 | 0.01633 | -0.044 | 71.491
10 | 1.207 | 0.01696 | -0.046 | 71.19
10.5 | 1.244 | 0.01769 | -0.047 | 70.354
11 | 1.277 | 0.01914 | -0.049 | 66.742
11.5 | 1.307 | 0.01992 | -0.05 | 65.614
12 | 1.333 | 0.02092 | -0.052 | 63.727
12.5 | 1.355 | 0.02187 | -0.053 | 61.931
13 | 1.372 | 0.02297 | -0.054 | 59.741
13.5 | 1.386 | 0.02419 | -0.056 | 57.269
14 | 1.394 | 0.0255 | -0.057 | 54.683
14.5 | 1.399 | 0.0268 | -0.058 | 52.206
15 | 1.4 | 0.02847 | -0.059 | 49.166
15.5 | 1.395 | 0.03038 | -0.061 | 45.925
16 | 1.387 | 0.03262 | -0.062 | 42.515
16.5 | 1.375 | 0.03521 | -0.063 | 39.057
17 | 1.358 | 0.03844 | -0.064 | 35.315
17.5 | 1.285 | 0.05792 | -0.061 | 22.177
18 | 1.196 | 0.09595 | -0.054 | 12.462
18.5 | 1.156 | 0.11568 | -0.051 | 9.99
19 | 1.125 | 0.12985 | -0.05 | 8.667
19.5 | 1.1 | 0.14054 | -0.049 | 7.823
20 | 1.073 | 0.15219 | -0.048 | 7.048

## 52. Re 2M Mach 0.10 (2)
BIGFOIL.COM POLAR EXPORT
NACA67-119 a=0.5
NACA67-119 a=0.5 |  |  |  | Cl Max: | 1.2148 | at alpha= | 20 | deg
XFOIL ncrit=9 |  |  |  | L/D Max: | 85.7308 | at alpha= | 3.5 | deg
Re: | 2000000 |  |  | Cd Min: | 0.05414 | at alpha= | 20 | deg
Mach: | 0.1 |  |  | Cl=0 at alpha= | -0.66883 | deg
|  |  |  | @ Cl=0.1, Cd= | 0.0060222
|  |  |  | @ Cl=0.4, Cd= | 0.0051167
|  |  |  | @ Cl=0.6, Cd= | 0.016035
alpha (deg) | Cl | Cd | Cm | Cl/Cd
-20 | -1.1325 | 0.05079 | -0.1161 | -22.2977
-19.5 | -1.1259 | 0.04653 | -0.1161 | -24.1973
-19 | -1.1199 | 0.04254 | -0.1154 | -26.3258
-18 | -1.0916 | 0.0365 | -0.1131 | -29.9068
-17.5 | -1.0741 | 0.03393 | -0.1115 | -31.6564
-17 | -1.0653 | 0.03095 | -0.1088 | -34.42
-16.5 | -1.045 | 0.02887 | -0.1067 | -36.1967
-16 | -1.0224 | 0.02703 | -0.1045 | -37.8246
-15.5 | -0.994 | 0.02553 | -0.1027 | -38.9346
-15 | -0.9654 | 0.02408 | -0.1008 | -40.0914
-14.5 | -0.9322 | 0.02292 | -0.0993 | -40.6719
-14 | -0.9036 | 0.02155 | -0.097 | -41.9304
-13.5 | -0.869 | 0.0205 | -0.0953 | -42.3902
-13 | -0.8329 | 0.01958 | -0.0938 | -42.5383
-12.5 | -0.7976 | 0.01863 | -0.092 | -42.8127
-12 | -0.759 | 0.01786 | -0.0906 | -42.4972
-11.5 | -0.7207 | 0.0171 | -0.089 | -42.1462
-11 | -0.6808 | 0.01644 | -0.0876 | -41.4112
-10.5 | -0.6398 | 0.01577 | -0.0864 | -40.5707
-10 | -0.5973 | 0.0152 | -0.0853 | -39.2961
-9.5 | -0.5562 | 0.01459 | -0.0839 | -38.122
-9 | -0.5132 | 0.01407 | -0.0828 | -36.4748
-8.5 | -0.47 | 0.01355 | -0.0816 | -34.6863
-8 | -0.4262 | 0.01308 | -0.0805 | -32.5841
-7.5 | -0.3839 | 0.01257 | -0.079 | -30.541
-7 | -0.3412 | 0.01209 | -0.0776 | -28.2217
-6.5 | -0.3012 | 0.01152 | -0.0757 | -26.1458
-6 | -0.2653 | 0.01085 | -0.0731 | -24.4516
-5.5 | -0.2324 | 0.01017 | -0.0699 | -22.8515
-5 | -0.2031 | 0.00945 | -0.0659 | -21.4921
-4.5 | -0.1831 | 0.00864 | -0.0601 | -21.1921
-4 | -0.1803 | 0.00755 | -0.0507 | -23.8808
-3.5 | -0.198 | 0.00629 | -0.0368 | -31.4785
-3 | -0.2439 | 0.00537 | -0.0157 | -45.419
-2.5 | -0.2103 | 0.00515 | -0.0113 | -40.835
-2 | -0.1556 | 0.00522 | -0.0114 | -29.8084
-1.5 | -0.0984 | 0.00534 | -0.0121 | -18.427
-1 | -0.0408 | 0.0055 | -0.0128 | -7.4182
-0.5 | 0.0208 | 0.00573 | -0.0144 | 3.63
0 | 0.0794 | 0.00604 | -0.0154 | 13.1457
0.5 | 0.1374 | 0.00599 | -0.0164 | 22.9382
1 | 0.1958 | 0.00581 | -0.0174 | 33.7005
1.5 | 0.2547 | 0.00549 | -0.0185 | 46.3934
2 | 0.3101 | 0.0053 | -0.0189 | 58.5094
2.5 | 0.3661 | 0.00517 | -0.0194 | 70.8124
3 | 0.417 | 0.00509 | -0.0188 | 81.9253
3.5 | 0.4458 | 0.0052 | -0.0133 | 85.7308
4 | 0.4138 | 0.00596 | 0.0048 | 69.4295
4.5 | 0.3986 | 0.00715 | 0.0183 | 55.7483
5.5 | 0.3913 | 0.00984 | 0.0391 | 39.7663
6 | 0.4078 | 0.01093 | 0.0452 | 37.3102
6.5 | 0.4316 | 0.01191 | 0.0499 | 36.2385
7 | 0.4593 | 0.01283 | 0.0537 | 35.7989
7.5 | 0.491 | 0.01365 | 0.0568 | 35.9707
8 | 0.5242 | 0.01449 | 0.0595 | 36.1767
8.5 | 0.5602 | 0.01526 | 0.0618 | 36.7104
9 | 0.598 | 0.016 | 0.0636 | 37.375
9.5 | 0.6378 | 0.01669 | 0.0651 | 38.2145
10 | 0.6772 | 0.01741 | 0.0666 | 38.8972
10.5 | 0.7151 | 0.01821 | 0.0682 | 39.2696
11 | 0.7544 | 0.01898 | 0.0696 | 39.7471
11.5 | 0.7929 | 0.01979 | 0.071 | 40.0657
12 | 0.8275 | 0.02082 | 0.0728 | 39.7454
13 | 0.9013 | 0.02269 | 0.0755 | 39.7223
13.5 | 0.9344 | 0.02382 | 0.0772 | 39.2275
14 | 0.9692 | 0.02491 | 0.0787 | 38.9081
14.5 | 0.9998 | 0.02627 | 0.0804 | 38.0586
15 | 1.0325 | 0.02756 | 0.0818 | 37.4637
16 | 1.0876 | 0.03083 | 0.0852 | 35.2773
16.5 | 1.1107 | 0.03282 | 0.0871 | 33.8422
17 | 1.1334 | 0.03494 | 0.0887 | 32.4385
17.5 | 1.1529 | 0.03737 | 0.0904 | 30.8509
18 | 1.1674 | 0.04023 | 0.0922 | 29.0181
18.5 | 1.1843 | 0.04308 | 0.0933 | 27.4907
19 | 1.1966 | 0.0464 | 0.0945 | 25.7888
19.5 | 1.2081 | 0.04994 | 0.0952 | 24.191
20 | 1.2148 | 0.05414 | 0.0956 | 22.4381

## 53. Re 2M Mach 0.25 (1)
BIGFOIL.COM POLAR EXPORT
NACA67-119 a=0.5
NACA67-119 a=0.5 |  |  |  | Cl Max: | 1.316 | at alpha= | 13 | deg
JavaFoil+Calcfoil stall+Eppler ext transition |  |  |  | L/D Max: | 116.322 | at alpha= | 4.5 | deg
Re: | 2000000 |  |  | Cd Min: | 0.00428 | at alpha= | -0.5 | deg
Mach: | 0.25 |  |  | Cl=0 at alpha= | -0.68461 | deg
|  |  |  | @ Cl=0.1, Cd= | 0.0043238
|  |  |  | @ Cl=0.4, Cd= | 0.0045311
|  |  |  | @ Cl=0.6, Cd= | 0.0052477
alpha (deg) | Cl | Cd | Cm | Cl/Cd
-18 | -0.806 | 0.14737 | 0.022 | -5.467
-17.5 | -0.849 | 0.13906 | 0.021 | -6.107
-17 | -0.89 | 0.12966 | 0.021 | -6.861
-16.5 | -0.926 | 0.12046 | 0.021 | -7.689
-16 | -0.959 | 0.11273 | 0.021 | -8.504
-15.5 | -0.988 | 0.10264 | 0.021 | -9.63
-15 | -1.019 | 0.09014 | 0.022 | -11.305
-14.5 | -1.181 | 0.03102 | 0.029 | -38.087
-14 | -1.201 | 0.02711 | 0.028 | -44.31
-13.5 | -1.21 | 0.02463 | 0.027 | -49.141
-13 | -1.211 | 0.02288 | 0.025 | -52.916
-12.5 | -1.202 | 0.02132 | 0.024 | -56.363
-12 | -1.183 | 0.02033 | 0.022 | -58.202
-11.5 | -1.16 | 0.01924 | 0.021 | -60.321
-11 | -1.133 | 0.01824 | 0.02 | -62.082
-10.5 | -1.1 | 0.01726 | 0.018 | -63.749
-10 | -1.064 | 0.01633 | 0.016 | -65.139
-9.5 | -1.024 | 0.01552 | 0.015 | -65.943
-9 | -0.98 | 0.01476 | 0.013 | -66.375
-8.5 | -0.933 | 0.01434 | 0.012 | -65.046
-8 | -0.884 | 0.01361 | 0.01 | -64.921
-7.5 | -0.832 | 0.01301 | 0.009 | -63.915
-7 | -0.777 | 0.01248 | 0.007 | -62.288
-6.5 | -0.722 | 0.012 | 0.006 | -60.145
-6 | -0.664 | 0.01156 | 0.004 | -57.401
-5.5 | -0.605 | 0.01116 | 0.002 | -54.211
-5 | -0.545 | 0.01076 | 0.001 | -50.643
-4.5 | -0.484 | 0.01038 | -0.001 | -46.584
-4 | -0.423 | 0.00452 | -0.002 | -93.626
-3.5 | -0.36 | 0.00445 | -0.004 | -80.983
-3 | -0.297 | 0.0044 | -0.006 | -67.387
-2.5 | -0.233 | 0.00436 | -0.007 | -53.486
-2 | -0.169 | 0.00433 | -0.009 | -39.083
-1.5 | -0.106 | 0.00432 | -0.011 | -24.444
-1 | -0.041 | 0.00429 | -0.012 | -9.558
-0.5 | 0.024 | 0.00428 | -0.014 | 5.498
0 | 0.088 | 0.00432 | -0.015 | 20.383
0.5 | 0.152 | 0.00434 | -0.017 | 35.099
1 | 0.217 | 0.00438 | -0.019 | 49.498
1.5 | 0.281 | 0.00442 | -0.02 | 63.556
2 | 0.345 | 0.00447 | -0.022 | 77.224
2.5 | 0.408 | 0.00454 | -0.024 | 89.807
3 | 0.471 | 0.00465 | -0.025 | 101.239
3.5 | 0.534 | 0.00477 | -0.027 | 111.87
4 | 0.596 | 0.00522 | -0.028 | 114.205
4.5 | 0.658 | 0.00565 | -0.03 | 116.322
5 | 0.718 | 0.00622 | -0.032 | 115.433
5.5 | 0.775 | 0.01225 | -0.033 | 63.288
6 | 0.834 | 0.01275 | -0.035 | 65.42
6.5 | 0.892 | 0.0133 | -0.036 | 67.104
7 | 0.947 | 0.0136 | -0.038 | 69.659
7.5 | 1 | 0.0143 | -0.039 | 69.946
8 | 1.05 | 0.01491 | -0.041 | 70.438
8.5 | 1.097 | 0.01557 | -0.043 | 70.479
9 | 1.141 | 0.01635 | -0.044 | 69.797
9.5 | 1.181 | 0.0171 | -0.046 | 69.048
10 | 1.217 | 0.01795 | -0.047 | 67.758
10.5 | 1.247 | 0.01946 | -0.049 | 64.096
11 | 1.273 | 0.02043 | -0.05 | 62.298
11.5 | 1.293 | 0.02147 | -0.051 | 60.23
12 | 1.307 | 0.02259 | -0.053 | 57.852
12.5 | 1.314 | 0.02411 | -0.054 | 54.526
13 | 1.316 | 0.02536 | -0.056 | 51.894
13.5 | 1.31 | 0.02685 | -0.057 | 48.784
14 | 1.297 | 0.02871 | -0.058 | 45.179
14.5 | 1.275 | 0.03162 | -0.059 | 40.306
15 | 1.248 | 0.03377 | -0.06 | 36.958
15.5 | 1.169 | 0.04891 | -0.058 | 23.902
16 | 1.028 | 0.10385 | -0.045 | 9.901
16.5 | 0.987 | 0.11274 | -0.045 | 8.756
17 | 0.938 | 0.12638 | -0.043 | 7.424
17.5 | 0.889 | 0.13773 | -0.041 | 6.458
18 | 0.839 | 0.14841 | -0.04 | 5.65

## 54. Re 2M Mach 0.25 (2)
BIGFOIL.COM POLAR EXPORT
NACA67-119 a=0.5
NACA67-119 a=0.5 |  |  |  | Cl Max: | 1.1399 | at alpha= | 18.5 | deg
XFOIL ncrit=9 |  |  |  | L/D Max: | 83.3712 | at alpha= | 3.5 | deg
Re: | 2000000 |  |  | Cd Min: | 0.07824 | at alpha= | -20 | deg
Mach: | 0.25 |  |  | Cl=0 at alpha= | -0.66401 | deg
|  |  |  | @ Cl=0.1, Cd= | 0.0061842
|  |  |  | @ Cl=0.4, Cd= | 0.011775
|  |  |  | @ Cl=0.6, Cd= | 0.017099
alpha (deg) | Cl | Cd | Cm | Cl/Cd
-20 | -0.9673 | 0.07824 | -0.1185 | -12.3632
-19.5 | -0.9872 | 0.06885 | -0.1229 | -14.3384
-18.5 | -1.0179 | 0.05322 | -0.1275 | -19.1263
-18 | -1.0215 | 0.04751 | -0.1276 | -21.5007
-17.5 | -1.021 | 0.04266 | -0.1267 | -23.9334
-17 | -1.0171 | 0.0385 | -0.1249 | -26.4182
-16.5 | -1.0054 | 0.0352 | -0.1227 | -28.5625
-16 | -0.9949 | 0.03204 | -0.12 | -31.0518
-15.5 | -0.9784 | 0.02939 | -0.1171 | -33.2902
-15 | -0.9553 | 0.02729 | -0.1145 | -35.0055
-14.5 | -0.9268 | 0.02558 | -0.112 | -36.2314
-14 | -0.8965 | 0.02404 | -0.1096 | -37.292
-13.5 | -0.8651 | 0.0226 | -0.1071 | -38.2788
-13 | -0.8334 | 0.02125 | -0.1045 | -39.2188
-12.5 | -0.796 | 0.0202 | -0.1024 | -39.4059
-12 | -0.759 | 0.01918 | -0.1003 | -39.5725
-11.5 | -0.7205 | 0.01829 | -0.0983 | -39.3931
-11 | -0.6796 | 0.01747 | -0.0965 | -38.901
-10.5 | -0.6373 | 0.01673 | -0.0949 | -38.0932
-10 | -0.5962 | 0.01598 | -0.0931 | -37.3091
-9.5 | -0.5512 | 0.01541 | -0.0918 | -35.769
-9 | -0.5083 | 0.01476 | -0.0902 | -34.4377
-8.5 | -0.4633 | 0.01423 | -0.0888 | -32.558
-8 | -0.4202 | 0.01364 | -0.0872 | -30.8065
-7.5 | -0.3751 | 0.01314 | -0.0858 | -28.5464
-7 | -0.3306 | 0.01263 | -0.0843 | -26.1758
-6.5 | -0.2883 | 0.01208 | -0.0825 | -23.8659
-6 | -0.2521 | 0.01137 | -0.0795 | -22.1724
-5.5 | -0.2167 | 0.0107 | -0.0764 | -20.2523
-5 | -0.1869 | 0.00996 | -0.0723 | -18.7651
-4.5 | -0.1653 | 0.00919 | -0.0665 | -17.9869
-4 | -0.1616 | 0.00799 | -0.0572 | -20.2253
-3.5 | -0.1793 | 0.00665 | -0.0432 | -26.9624
-3 | -0.2352 | 0.00557 | -0.0199 | -42.2262
-2.5 | -0.2155 | 0.00527 | -0.0121 | -40.8918
-2 | -0.16 | 0.00534 | -0.012 | -29.9625
-1.5 | -0.1012 | 0.00547 | -0.0126 | -18.5009
-1 | -0.0422 | 0.00571 | -0.0132 | -7.3905
-0.5 | 0.0206 | 0.00606 | -0.0147 | 3.3993
0 | 0.0814 | 0.0062 | -0.0157 | 13.129
0.5 | 0.1402 | 0.00615 | -0.0166 | 22.7967
1 | 0.2005 | 0.00598 | -0.0176 | 33.5284
1.5 | 0.2635 | 0.00576 | -0.0192 | 45.7465
2 | 0.318 | 0.00549 | -0.0189 | 57.9235
2.5 | 0.3754 | 0.00532 | -0.0193 | 70.5639
3 | 0.4247 | 0.00521 | -0.0179 | 81.5163
3.5 | 0.4402 | 0.00528 | -0.0091 | 83.3712
4 | 0.4054 | 0.00626 | 0.0096 | 64.7604
4.5 | 0.3865 | 0.00761 | 0.024 | 50.7884
5 | 0.3708 | 0.00921 | 0.0369 | 40.2606
5.5 | 0.3784 | 0.01047 | 0.0451 | 36.1414
6 | 0.396 | 0.0116 | 0.0513 | 34.1379
6.5 | 0.42 | 0.01265 | 0.0561 | 33.2016
7 | 0.4502 | 0.01358 | 0.0598 | 33.1517
7.5 | 0.4817 | 0.01449 | 0.0632 | 33.2436
8 | 0.5149 | 0.01541 | 0.0663 | 33.4134
8.5 | 0.554 | 0.01617 | 0.0684 | 34.261
9 | 0.5931 | 0.01696 | 0.0704 | 34.9705
9.5 | 0.6329 | 0.01776 | 0.0723 | 35.6363
10 | 0.6746 | 0.01851 | 0.0738 | 36.4452
10.5 | 0.713 | 0.01942 | 0.0758 | 36.7147
11 | 0.7529 | 0.0203 | 0.0775 | 37.0887
11.5 | 0.7902 | 0.02135 | 0.0795 | 37.0117
12 | 0.8284 | 0.02237 | 0.0812 | 37.0317
12.5 | 0.8654 | 0.0235 | 0.0831 | 36.8255
13 | 0.901 | 0.02472 | 0.085 | 36.4482
13.5 | 0.9357 | 0.02601 | 0.0869 | 35.9746
14 | 0.9686 | 0.02744 | 0.089 | 35.2988
14.5 | 0.9989 | 0.02908 | 0.0911 | 34.3501
15 | 1.0277 | 0.0309 | 0.0932 | 33.2589
15.5 | 1.0531 | 0.03304 | 0.0954 | 31.8735
16 | 1.0769 | 0.03535 | 0.0975 | 30.4639
16.5 | 1.096 | 0.03804 | 0.0996 | 28.8118
17 | 1.109 | 0.04136 | 0.1017 | 26.8133
17.5 | 1.1225 | 0.04488 | 0.1033 | 25.0111
18 | 1.1337 | 0.04873 | 0.1045 | 23.2649
18.5 | 1.1399 | 0.05322 | 0.1053 | 21.4186
19 | 1.1388 | 0.05875 | 0.1054 | 19.3838
19.5 | 1.1347 | 0.0649 | 0.1048 | 17.4838
20 | 1.1232 | 0.07225 | 0.103 | 15.546

## 55. Re 2M Mach 0.50 (1)
BIGFOIL.COM POLAR EXPORT
NACA67-119 a=0.5
NACA67-119 a=0.5 |  |  |  | Cl Max: | 1.168 | at alpha= | 20 | deg
JavaFoil+Calcfoil stall+Eppler ext transition |  |  |  | L/D Max: | 111.737 | at alpha= | 3.5 | deg
Re: | 2000000 |  |  | Cd Min: | 0.00464 | at alpha= | -0.5 | deg
Mach: | 0.5 |  |  | Cl=0 at alpha= | -0.68056 | deg
|  |  |  | @ Cl=0.1, Cd= | 0.0046808
|  |  |  | @ Cl=0.4, Cd= | 0.0048978
|  |  |  | @ Cl=0.6, Cd= | 0.0053882
alpha (deg) | Cl | Cd | Cm | Cl/Cd
-20 | -1.094 | 0.1785 | 0.03 | -6.132
-19.5 | -1.067 | 0.17423 | 0.029 | -6.125
-19 | -1.041 | 0.17183 | 0.029 | -6.061
-18.5 | -1.01 | 0.16322 | 0.027 | -6.189
-18 | -0.982 | 0.15948 | 0.025 | -6.156
-17.5 | -0.954 | 0.15423 | 0.024 | -6.184
-17 | -0.926 | 0.14774 | 0.023 | -6.27
-16.5 | -0.899 | 0.14869 | 0.022 | -6.043
-16 | -0.869 | 0.13996 | 0.021 | -6.208
-15.5 | -0.841 | 0.13187 | 0.02 | -6.375
-15 | -0.813 | 0.12842 | 0.019 | -6.331
-14.5 | -0.785 | 0.12361 | 0.018 | -6.353
-14 | -0.756 | 0.12218 | 0.016 | -6.19
-13.5 | -0.727 | 0.11737 | 0.015 | -6.198
-13 | -0.7 | 0.11306 | 0.014 | -6.188
-12.5 | -0.672 | 0.1042 | 0.013 | -6.447
-12 | -0.644 | 0.10506 | 0.012 | -6.127
-11.5 | -0.615 | 0.09513 | 0.011 | -6.462
-11 | -0.587 | 0.08887 | 0.01 | -6.602
-10.5 | -0.559 | 0.08862 | 0.01 | -6.305
-10 | -0.531 | 0.07498 | 0.009 | -7.077
-9.5 | -0.508 | 0.0617 | 0.01 | -8.236
-9 | -0.899 | 0.02003 | 0.015 | -44.898
-8.5 | -0.926 | 0.01838 | 0.013 | -50.381
-8 | -0.913 | 0.0171 | 0.011 | -53.399
-7.5 | -0.881 | 0.01599 | 0.01 | -55.09
-7 | -0.837 | 0.01489 | 0.008 | -56.214
-6.5 | -0.785 | 0.014 | 0.006 | -56.051
-6 | -0.728 | 0.01335 | 0.004 | -54.505
-5.5 | -0.666 | 0.01276 | 0.003 | -52.246
-5 | -0.602 | 0.0122 | 0.001 | -49.373
-4.5 | -0.536 | 0.0117 | -0.001 | -45.807
-4 | -0.468 | 0.01124 | -0.003 | -41.629
-3.5 | -0.4 | 0.00488 | -0.004 | -81.951
-3 | -0.33 | 0.00481 | -0.006 | -68.595
-2.5 | -0.259 | 0.00475 | -0.008 | -54.607
-2 | -0.188 | 0.00471 | -0.01 | -39.956
-1.5 | -0.117 | 0.00468 | -0.012 | -25.113
-1 | -0.046 | 0.00465 | -0.013 | -9.814
-0.5 | 0.026 | 0.00464 | -0.015 | 5.646
0 | 0.098 | 0.00468 | -0.017 | 20.933
0.5 | 0.17 | 0.00471 | -0.019 | 36.05
1 | 0.241 | 0.00476 | -0.021 | 50.733
1.5 | 0.313 | 0.00481 | -0.023 | 65.061
2 | 0.384 | 0.00487 | -0.024 | 78.857
2.5 | 0.453 | 0.00499 | -0.026 | 90.858
3 | 0.523 | 0.00513 | -0.028 | 102.111
3.5 | 0.593 | 0.00531 | -0.03 | 111.737
4 | 0.661 | 0.00607 | -0.032 | 108.963
4.5 | 0.728 | 0.00668 | -0.033 | 109.078
5 | 0.792 | 0.01358 | -0.035 | 58.29
5.5 | 0.856 | 0.0143 | -0.037 | 59.858
6 | 0.918 | 0.01503 | -0.038 | 61.085
6.5 | 0.978 | 0.01584 | -0.04 | 61.736
7 | 1.029 | 0.01665 | -0.042 | 61.783
7.5 | 1.072 | 0.01757 | -0.044 | 60.992
8 | 1.102 | 0.01864 | -0.045 | 59.114
8.5 | 1.113 | 0.01977 | -0.047 | 56.281
9 | 1.083 | 0.02248 | -0.049 | 48.163
9.5 | 0.894 | 0.02552 | -0.05 | 35.027
10 | 0.61 | 0.07327 | -0.028 | 8.32
10.5 | 0.634 | 0.08317 | -0.024 | 7.624
11 | 0.663 | 0.09034 | -0.026 | 7.334
11.5 | 0.69 | 0.0959 | -0.027 | 7.198
12 | 0.718 | 0.10034 | -0.028 | 7.157
12.5 | 0.748 | 0.10749 | -0.031 | 6.958
13 | 0.775 | 0.10799 | -0.031 | 7.177
13.5 | 0.803 | 0.11605 | -0.032 | 6.916
14 | 0.831 | 0.11906 | -0.033 | 6.977
14.5 | 0.861 | 0.1252 | -0.037 | 6.877
15 | 0.887 | 0.13102 | -0.037 | 6.773
15.5 | 0.915 | 0.13701 | -0.038 | 6.679
16 | 0.943 | 0.14385 | -0.039 | 6.557
16.5 | 0.974 | 0.15028 | -0.043 | 6.479
17 | 1 | 0.15059 | -0.043 | 6.641
17.5 | 1.028 | 0.15651 | -0.044 | 6.567
18 | 1.056 | 0.16064 | -0.046 | 6.573
18.5 | 1.087 | 0.16806 | -0.049 | 6.471
19 | 1.113 | 0.1743 | -0.049 | 6.383
19.5 | 1.14 | 0.17927 | -0.05 | 6.358
20 | 1.168 | 0.1848 | -0.051 | 6.321

## 56. Re 2M Mach 0.50 (2)
BIGFOIL.COM POLAR EXPORT
NACA67-119 a=0.5
NACA67-119 a=0.5 |  |  |  | Cl Max: | 0.857 | at alpha= | 13.5 | deg
XFOIL ncrit=9 |  |  |  | L/D Max: | 67.4007 | at alpha= | 3 | deg
Re: | 2000000 |  |  | Cd Min: | 0.15502 | at alpha= | 18.5 | deg
Mach: | 0.5 |  |  | Cl=0 at alpha= | -0.62968 | deg
|  |  |  | @ Cl=0.1, Cd= | 0.007107
|  |  |  | @ Cl=0.4, Cd= | 0.016537
|  |  |  | @ Cl=0.6, Cd= | 0.15502
alpha (deg) | Cl | Cd | Cm | Cl/Cd
-17 | -0.3912 | 0.13721 | -0.1119 | -2.8511
-16.5 | -0.4189 | 0.12334 | -0.1193 | -3.3963
-16 | -0.4633 | 0.10792 | -0.128 | -4.293
-15.5 | -0.5149 | 0.09225 | -0.1372 | -5.5816
-15 | -0.5506 | 0.07881 | -0.1454 | -6.9864
-14.5 | -0.5913 | 0.06563 | -0.1535 | -9.0096
-14 | -0.6218 | 0.05516 | -0.1584 | -11.2727
-13.5 | -0.6535 | 0.04622 | -0.1598 | -14.1389
-13 | -0.6755 | 0.03926 | -0.158 | -17.2058
-12.5 | -0.688 | 0.03368 | -0.154 | -20.4276
-12 | -0.6899 | 0.02927 | -0.1487 | -23.5702
-11.5 | -0.6771 | 0.02603 | -0.1431 | -26.0123
-11 | -0.6528 | 0.0236 | -0.1379 | -27.661
-10.5 | -0.6173 | 0.02184 | -0.1335 | -28.2647
-10 | -0.5783 | 0.02036 | -0.1294 | -28.4037
-9.5 | -0.5331 | 0.0192 | -0.126 | -27.7656
-9 | -0.4876 | 0.01816 | -0.1227 | -26.8502
-8.5 | -0.4394 | 0.01726 | -0.1198 | -25.4577
-8 | -0.3894 | 0.0165 | -0.1173 | -23.6
-7.5 | -0.342 | 0.0157 | -0.1145 | -21.7834
-7 | -0.2918 | 0.01505 | -0.1122 | -19.3887
-6.5 | -0.2415 | 0.01447 | -0.1099 | -16.6897
-6 | -0.1968 | 0.01384 | -0.1069 | -14.2197
-5.5 | -0.1573 | 0.01305 | -0.1031 | -12.0536
-5 | -0.1209 | 0.01223 | -0.0989 | -9.8855
-4.5 | -0.0958 | 0.01123 | -0.0926 | -8.5307
-4 | -0.0866 | 0.01001 | -0.0834 | -8.6513
-3.5 | -0.1026 | 0.00848 | -0.0692 | -12.0991
-3 | -0.1702 | 0.00648 | -0.0441 | -26.2654
-2.5 | -0.225 | 0.00586 | -0.019 | -38.3959
-2 | -0.1768 | 0.00614 | -0.0154 | -28.7948
-1.5 | -0.119 | 0.00632 | -0.014 | -18.8291
-1 | -0.0534 | 0.00668 | -0.0141 | -7.994
-0.5 | 0.0187 | 0.00707 | -0.0156 | 2.645
0 | 0.0851 | 0.00713 | -0.0162 | 11.9355
0.5 | 0.1499 | 0.00703 | -0.0166 | 21.3229
1 | 0.2192 | 0.00687 | -0.0179 | 31.9068
1.5 | 0.2793 | 0.00664 | -0.0171 | 42.0633
2 | 0.3412 | 0.00629 | -0.0165 | 54.2448
2.5 | 0.3825 | 0.0061 | -0.0115 | 62.7049
3 | 0.4071 | 0.00604 | -0.003 | 67.4007
3.5 | 0.4078 | 0.00638 | 0.01 | 63.9185
4 | 0.3655 | 0.00795 | 0.0304 | 45.9748
4.5 | 0.3349 | 0.00986 | 0.0474 | 33.9655
5 | 0.3236 | 0.01167 | 0.0601 | 27.7292
5.5 | 0.3313 | 0.01317 | 0.0692 | 25.1557
6.5 | 0.3791 | 0.01571 | 0.0812 | 24.1311
7 | 0.4102 | 0.01694 | 0.0859 | 24.2149
7.5 | 0.4445 | 0.01817 | 0.0901 | 24.4634
8 | 0.4857 | 0.01925 | 0.0933 | 25.2312
8.5 | 0.5302 | 0.0203 | 0.0961 | 26.1182
9 | 0.5736 | 0.02144 | 0.0991 | 26.7537
9.5 | 0.6173 | 0.02262 | 0.102 | 27.29
10 | 0.6592 | 0.02397 | 0.1052 | 27.501
10.5 | 0.7 | 0.02547 | 0.1084 | 27.4833
11 | 0.7386 | 0.02718 | 0.1118 | 27.1744
11.5 | 0.7759 | 0.02907 | 0.1153 | 26.6907
12 | 0.8107 | 0.03125 | 0.1189 | 25.9424
12.5 | 0.8351 | 0.03414 | 0.123 | 24.461
13 | 0.8552 | 0.03753 | 0.1268 | 22.7871
13.5 | 0.857 | 0.04233 | 0.1307 | 20.2457
14 | 0.8441 | 0.04863 | 0.1336 | 17.3576
14.5 | 0.8275 | 0.05594 | 0.1345 | 14.7926
15 | 0.802 | 0.06485 | 0.1331 | 12.367
15.5 | 0.7722 | 0.07519 | 0.1291 | 10.27
16 | 0.7462 | 0.08624 | 0.1233 | 8.6526
16.5 | 0.7128 | 0.09896 | 0.1156 | 7.2029
17 | 0.6814 | 0.11198 | 0.1076 | 6.085
17.5 | 0.646 | 0.1259 | 0.0991 | 5.1311
18 | 0.6083 | 0.14064 | 0.0903 | 4.3252
18.5 | 0.5783 | 0.15502 | 0.0821 | 3.7305

## 57. Re 3M Mach 0.00 (1)
BIGFOIL.COM POLAR EXPORT
NACA67-119 a=0.5
NACA67-119 a=0.5 |  |  |  | Cl Max: | 1.42 | at alpha= | 15.5 | deg
JavaFoil+Calcfoil stall+Eppler ext transition |  |  |  | L/D Max: | 117.575 | at alpha= | 4.5 | deg
Re: | 3000000 |  |  | Cd Min: | 0.00367 | at alpha= | 2.5 | deg
Mach: | 0 |  |  | Cl=0 at alpha= | -0.68254 | deg
|  |  |  | @ Cl=0.1, Cd= | 0.0037323
|  |  |  | @ Cl=0.4, Cd= | 0.0036902
|  |  |  | @ Cl=0.6, Cd= | 0.0051273
alpha (deg) | Cl | Cd | Cm | Cl/Cd
-20 | -1.075 | 0.13706 | 0.03 | -7.844
-19.5 | -1.098 | 0.12471 | 0.03 | -8.801
-19 | -1.115 | 0.11664 | 0.03 | -9.558
-18.5 | -1.139 | 0.10305 | 0.03 | -11.049
-18 | -1.171 | 0.08461 | 0.031 | -13.837
-17.5 | -1.279 | 0.03968 | 0.035 | -32.236
-17 | -1.308 | 0.03209 | 0.035 | -40.759
-16.5 | -1.317 | 0.02899 | 0.034 | -45.431
-16 | -1.323 | 0.02648 | 0.032 | -49.936
-15.5 | -1.323 | 0.0247 | 0.031 | -53.561
-15 | -1.319 | 0.02312 | 0.03 | -57.055
-14.5 | -1.311 | 0.0219 | 0.029 | -59.875
-14 | -1.299 | 0.02063 | 0.027 | -62.985
-13.5 | -1.283 | 0.01958 | 0.026 | -65.525
-13 | -1.262 | 0.0187 | 0.025 | -67.528
-12.5 | -1.237 | 0.01797 | 0.023 | -68.824
-12 | -1.206 | 0.01717 | 0.022 | -70.257
-11.5 | -1.173 | 0.01631 | 0.02 | -71.902
-11 | -1.136 | 0.01564 | 0.019 | -72.682
-10.5 | -1.097 | 0.01497 | 0.017 | -73.292
-10 | -1.055 | 0.01442 | 0.016 | -73.181
-9.5 | -1.011 | 0.01378 | 0.015 | -73.355
-9 | -0.965 | 0.01318 | 0.013 | -73.158
-8.5 | -0.916 | 0.01257 | 0.012 | -72.838
-8 | -0.865 | 0.01202 | 0.01 | -71.988
-7.5 | -0.813 | 0.01154 | 0.009 | -70.388
-7 | -0.758 | 0.01114 | 0.007 | -68.055
-6.5 | -0.703 | 0.01051 | 0.005 | -66.88
-6 | -0.646 | 0.01014 | 0.004 | -63.722
-5.5 | -0.588 | 0.00965 | 0.002 | -60.952
-5 | -0.529 | 0.0093 | 0.001 | -56.925
-4.5 | -0.47 | 0.00736 | -0.001 | -63.918
-4 | -0.412 | 0.00387 | -0.002 | -106.393
-3.5 | -0.351 | 0.0038 | -0.004 | -92.208
-3 | -0.289 | 0.00378 | -0.006 | -76.377
-2.5 | -0.227 | 0.00377 | -0.007 | -60.314
-2 | -0.165 | 0.00374 | -0.009 | -44.109
-1.5 | -0.103 | 0.00372 | -0.01 | -27.6
-1 | -0.04 | 0.00371 | -0.012 | -10.763
-0.5 | 0.023 | 0.00371 | -0.014 | 6.175
0 | 0.086 | 0.00373 | -0.015 | 22.945
0.5 | 0.148 | 0.00374 | -0.017 | 39.638
1 | 0.211 | 0.00377 | -0.018 | 55.965
1.5 | 0.273 | 0.00383 | -0.02 | 71.372
2 | 0.336 | 0.0039 | -0.021 | 86.204
2.5 | 0.397 | 0.00367 | -0.023 | 108.022
3 | 0.458 | 0.00408 | -0.025 | 112.141
3.5 | 0.518 | 0.00457 | -0.026 | 113.332
4 | 0.579 | 0.00496 | -0.028 | 116.682
4.5 | 0.638 | 0.00543 | -0.029 | 117.575
5 | 0.696 | 0.00712 | -0.031 | 97.802
5.5 | 0.754 | 0.00904 | -0.032 | 83.485
6 | 0.812 | 0.0114 | -0.034 | 71.214
6.5 | 0.869 | 0.01184 | -0.035 | 73.326
7 | 0.923 | 0.01232 | -0.037 | 74.942
7.5 | 0.976 | 0.01281 | -0.038 | 76.179
8 | 1.027 | 0.01329 | -0.04 | 77.234
8.5 | 1.075 | 0.01382 | -0.041 | 77.816
9 | 1.122 | 0.01438 | -0.043 | 77.995
9.5 | 1.166 | 0.01499 | -0.044 | 77.764
10 | 1.206 | 0.01555 | -0.046 | 77.582
10.5 | 1.244 | 0.01623 | -0.047 | 76.665
11 | 1.278 | 0.01752 | -0.049 | 72.969
11.5 | 1.309 | 0.01825 | -0.05 | 71.747
12 | 1.337 | 0.01914 | -0.051 | 69.85
12.5 | 1.36 | 0.01998 | -0.053 | 68.103
13 | 1.38 | 0.02091 | -0.054 | 66.017
13.5 | 1.396 | 0.02204 | -0.055 | 63.338
14 | 1.408 | 0.02325 | -0.057 | 60.551
14.5 | 1.416 | 0.02427 | -0.058 | 58.341
15 | 1.419 | 0.0258 | -0.059 | 55.017
15.5 | 1.42 | 0.02716 | -0.061 | 52.284
16 | 1.417 | 0.02877 | -0.062 | 49.243
16.5 | 1.409 | 0.03097 | -0.063 | 45.48
17 | 1.398 | 0.03311 | -0.064 | 42.221
17.5 | 1.385 | 0.03525 | -0.065 | 39.284
18 | 1.366 | 0.03866 | -0.066 | 35.344
18.5 | 1.34 | 0.0436 | -0.066 | 30.741
19 | 1.27 | 0.06447 | -0.063 | 19.703
19.5 | 1.193 | 0.10075 | -0.058 | 11.842
20 | 1.153 | 0.12118 | -0.055 | 9.514

## 58. Re 3M Mach 0.00 (2)
BIGFOIL.COM POLAR EXPORT
NACA67-119 a=0.5
NACA67-119 a=0.5 |  |  |  | Cl Max: | 1.2772 | at alpha= | 20 | deg
XFOIL ncrit=9 |  |  |  | L/D Max: | 87.5166 | at alpha= | 3 | deg
Re: | 3000000 |  |  | Cd Min: | 0.04681 | at alpha= | 20 | deg
Mach: | 0 |  |  | Cl=0 at alpha= | -0.6718 | deg
|  |  |  | @ Cl=0.1, Cd= | 0.004383
|  |  |  | @ Cl=0.4, Cd= | 0.010254
|  |  |  | @ Cl=0.6, Cd= | 0.014463
alpha (deg) | Cl | Cd | Cm | Cl/Cd
-20 | -1.2183 | 0.04146 | -0.1115 | -29.3849
-19.5 | -1.2057 | 0.03835 | -0.1105 | -31.4394
-19 | -1.1969 | 0.03515 | -0.1088 | -34.0512
-18.5 | -1.1832 | 0.03251 | -0.1069 | -36.395
-18 | -1.1637 | 0.03036 | -0.1051 | -38.33
-17.5 | -1.1406 | 0.02848 | -0.1034 | -40.0492
-17 | -1.116 | 0.02677 | -0.1017 | -41.6885
-16.5 | -1.0879 | 0.02532 | -0.1 | -42.966
-16 | -1.0591 | 0.02398 | -0.0983 | -44.166
-15.5 | -1.0259 | 0.02289 | -0.0969 | -44.8187
-15 | -0.9993 | 0.0215 | -0.0945 | -46.4791
-14.5 | -0.9659 | 0.02043 | -0.0929 | -47.2785
-14 | -0.9311 | 0.01946 | -0.0914 | -47.8469
-13.5 | -0.8951 | 0.01858 | -0.0899 | -48.1755
-13 | -0.8585 | 0.01771 | -0.0884 | -48.4754
-12.5 | -0.8208 | 0.01692 | -0.0869 | -48.5106
-12 | -0.7824 | 0.01619 | -0.0855 | -48.3261
-11.5 | -0.7426 | 0.01551 | -0.0842 | -47.8788
-11 | -0.7017 | 0.0149 | -0.083 | -47.094
-10.5 | -0.6612 | 0.0143 | -0.0816 | -46.2378
-10 | -0.6194 | 0.01375 | -0.0804 | -45.0473
-9.5 | -0.5762 | 0.01327 | -0.0794 | -43.4213
-9 | -0.5326 | 0.01283 | -0.0784 | -41.5121
-8.5 | -0.4901 | 0.01237 | -0.0771 | -39.62
-8 | -0.4458 | 0.01194 | -0.0762 | -37.3367
-7.5 | -0.4014 | 0.01151 | -0.0751 | -34.874
-7 | -0.3575 | 0.01107 | -0.0739 | -32.2945
-6.5 | -0.3151 | 0.01061 | -0.0725 | -29.6984
-6 | -0.2768 | 0.01003 | -0.0702 | -27.5972
-5.5 | -0.2382 | 0.00949 | -0.068 | -25.1001
-5 | -0.2045 | 0.00886 | -0.0648 | -23.0813
-4.5 | -0.1738 | 0.0082 | -0.061 | -21.1951
-4 | -0.1533 | 0.00738 | -0.0551 | -20.7724
-3.5 | -0.142 | 0.00649 | -0.0471 | -21.8798
-3 | -0.1432 | 0.00557 | -0.0363 | -25.7092
-2.5 | -0.1695 | 0.00487 | -0.0194 | -34.8049
-2 | -0.1521 | 0.00422 | -0.0118 | -36.0427
-1.5 | -0.0964 | 0.00422 | -0.0122 | -22.8436
-1 | -0.0384 | 0.00424 | -0.0132 | -9.0566
-0.5 | 0.0201 | 0.00433 | -0.0143 | 4.642
0 | 0.0791 | 0.00439 | -0.0155 | 18.0182
0.5 | 0.1384 | 0.00437 | -0.0167 | 31.6705
1 | 0.1968 | 0.00431 | -0.0178 | 45.6613
1.5 | 0.2549 | 0.00424 | -0.0188 | 60.1179
2 | 0.3116 | 0.00421 | -0.0196 | 74.0143
2.5 | 0.3666 | 0.00421 | -0.02 | 87.0784
3 | 0.3947 | 0.00451 | -0.0145 | 87.5166
3.5 | 0.3616 | 0.00535 | 0.0039 | 67.5888
4 | 0.3442 | 0.00659 | 0.0179 | 52.2307
4.5 | 0.3493 | 0.00766 | 0.027 | 45.6005
5 | 0.3587 | 0.00869 | 0.0348 | 41.2773
5.5 | 0.3787 | 0.0096 | 0.0405 | 39.4479
6 | 0.4054 | 0.01042 | 0.0448 | 38.906
6.5 | 0.4336 | 0.01126 | 0.0487 | 38.508
7 | 0.4683 | 0.01196 | 0.0514 | 39.1555
7.5 | 0.5029 | 0.01271 | 0.054 | 39.5673
8 | 0.5375 | 0.01349 | 0.0565 | 39.8443
8.5 | 0.5774 | 0.0141 | 0.0581 | 40.9504
9 | 0.6172 | 0.01474 | 0.0596 | 41.8725
9.5 | 0.6572 | 0.01538 | 0.0611 | 42.7308
10 | 0.6977 | 0.01603 | 0.0624 | 43.5246
10.5 | 0.739 | 0.01666 | 0.0635 | 44.3577
11 | 0.7765 | 0.01745 | 0.0651 | 44.4986
11.5 | 0.816 | 0.01816 | 0.0663 | 44.9339
12 | 0.8542 | 0.01892 | 0.0676 | 45.148
12.5 | 0.8905 | 0.01979 | 0.0692 | 44.9975
13 | 0.9272 | 0.02066 | 0.0706 | 44.879
13.5 | 0.9635 | 0.02158 | 0.0719 | 44.6478
14 | 0.9976 | 0.02263 | 0.0735 | 44.0831
14.5 | 1.0312 | 0.02375 | 0.0749 | 43.4189
15 | 1.0637 | 0.02495 | 0.0764 | 42.6333
15.5 | 1.0912 | 0.02643 | 0.0783 | 41.2864
16 | 1.1206 | 0.02781 | 0.0799 | 40.2949
16.5 | 1.1443 | 0.02962 | 0.0819 | 38.6327
17 | 1.1702 | 0.03138 | 0.0834 | 37.2913
17.5 | 1.1943 | 0.03326 | 0.085 | 35.908
18 | 1.2127 | 0.03559 | 0.0868 | 34.0742
18.5 | 1.2311 | 0.03811 | 0.0883 | 32.3039
19 | 1.2454 | 0.04093 | 0.0899 | 30.4276
19.5 | 1.2634 | 0.04363 | 0.0908 | 28.9571
20 | 1.2772 | 0.04681 | 0.0915 | 27.2848

## 59. Re 3M Mach 0.10 (1)
BIGFOIL.COM POLAR EXPORT
NACA67-119 a=0.5
NACA67-119 a=0.5 |  |  |  | Cl Max: | 1.402 | at alpha= | 14.5 | deg
JavaFoil+Calcfoil stall+Eppler ext transition |  |  |  | L/D Max: | 117.102 | at alpha= | 4.5 | deg
Re: | 3000000 |  |  | Cd Min: | 0.00371 | at alpha= | -1 | deg
Mach: | 0.1 |  |  | Cl=0 at alpha= | -0.68254 | deg
|  |  |  | @ Cl=0.1, Cd= | 0.0037522
|  |  |  | @ Cl=0.4, Cd= | 0.0040018
|  |  |  | @ Cl=0.6, Cd= | 0.005152
alpha (deg) | Cl | Cd | Cm | Cl/Cd
-20 | -1.024 | 0.14451 | 0.029 | -7.085
-19.5 | -1.047 | 0.1333 | 0.029 | -7.858
-19 | -1.072 | 0.12184 | 0.029 | -8.794
-18.5 | -1.092 | 0.11263 | 0.029 | -9.697
-18 | -1.13 | 0.09068 | 0.031 | -12.464
-17.5 | -1.186 | 0.06316 | 0.032 | -18.775
-17 | -1.275 | 0.03411 | 0.035 | -37.388
-16.5 | -1.289 | 0.03068 | 0.034 | -42.025
-16 | -1.299 | 0.02771 | 0.033 | -46.902
-15.5 | -1.304 | 0.0254 | 0.031 | -51.345
-15 | -1.304 | 0.02382 | 0.03 | -54.749
-14.5 | -1.299 | 0.02233 | 0.029 | -58.185
-14 | -1.29 | 0.02116 | 0.027 | -60.964
-13.5 | -1.276 | 0.01989 | 0.026 | -64.17
-13 | -1.258 | 0.01896 | 0.025 | -66.351
-12.5 | -1.234 | 0.01818 | 0.023 | -67.852
-12 | -1.205 | 0.01741 | 0.022 | -69.212
-11.5 | -1.173 | 0.01654 | 0.02 | -70.886
-11 | -1.137 | 0.01579 | 0.019 | -71.999
-10.5 | -1.099 | 0.01511 | 0.018 | -72.719
-10 | -1.057 | 0.01454 | 0.016 | -72.705
-9.5 | -1.014 | 0.01389 | 0.015 | -72.956
-9 | -0.967 | 0.01331 | 0.013 | -72.676
-8.5 | -0.919 | 0.01268 | 0.012 | -72.463
-8 | -0.868 | 0.01211 | 0.01 | -71.67
-7.5 | -0.816 | 0.01163 | 0.009 | -70.119
-7 | -0.762 | 0.01098 | 0.007 | -69.345
-6.5 | -0.706 | 0.01057 | 0.005 | -66.76
-6 | -0.649 | 0.0102 | 0.004 | -63.633
-5.5 | -0.591 | 0.0097 | 0.002 | -60.935
-5 | -0.532 | 0.00966 | 0.001 | -55.074
-4.5 | -0.472 | 0.00935 | -0.001 | -50.486
-4 | -0.414 | 0.00388 | -0.002 | -106.778
-3.5 | -0.352 | 0.00382 | -0.004 | -92.273
-3 | -0.29 | 0.0038 | -0.006 | -76.466
-2.5 | -0.228 | 0.00377 | -0.007 | -60.547
-2 | -0.166 | 0.00375 | -0.009 | -44.149
-1.5 | -0.103 | 0.00372 | -0.01 | -27.714
-1 | -0.04 | 0.00371 | -0.012 | -10.824
-0.5 | 0.023 | 0.00372 | -0.014 | 6.185
0 | 0.086 | 0.00375 | -0.015 | 22.967
0.5 | 0.149 | 0.00376 | -0.017 | 39.63
1 | 0.212 | 0.00378 | -0.018 | 56.095
1.5 | 0.275 | 0.00383 | -0.02 | 71.647
2 | 0.337 | 0.00392 | -0.022 | 86.055
2.5 | 0.399 | 0.004 | -0.023 | 99.699
3 | 0.46 | 0.00411 | -0.025 | 111.927
3.5 | 0.521 | 0.0046 | -0.026 | 113.197
4 | 0.581 | 0.005 | -0.028 | 116.271
4.5 | 0.641 | 0.00548 | -0.029 | 117.102
5 | 0.7 | 0.00718 | -0.031 | 97.494
5.5 | 0.757 | 0.01104 | -0.032 | 68.595
6 | 0.815 | 0.01146 | -0.034 | 71.111
6.5 | 0.872 | 0.01196 | -0.036 | 72.959
7 | 0.927 | 0.01242 | -0.037 | 74.627
7.5 | 0.98 | 0.01289 | -0.039 | 76.012
8 | 1.031 | 0.01338 | -0.04 | 77.018
8.5 | 1.079 | 0.01395 | -0.042 | 77.358
9 | 1.125 | 0.01453 | -0.043 | 77.467
9.5 | 1.168 | 0.0151 | -0.045 | 77.373
10 | 1.209 | 0.01571 | -0.046 | 76.965
10.5 | 1.246 | 0.01637 | -0.047 | 76.088
11 | 1.279 | 0.0177 | -0.049 | 72.272
11.5 | 1.309 | 0.01847 | -0.05 | 70.846
12 | 1.335 | 0.01934 | -0.052 | 69.016
12.5 | 1.357 | 0.02023 | -0.053 | 67.06
13 | 1.374 | 0.02123 | -0.054 | 64.735
13.5 | 1.388 | 0.02237 | -0.056 | 62.03
14 | 1.397 | 0.02359 | -0.057 | 59.216
14.5 | 1.402 | 0.0247 | -0.058 | 56.777
15 | 1.402 | 0.02639 | -0.06 | 53.143
15.5 | 1.399 | 0.028 | -0.061 | 49.957
16 | 1.391 | 0.02988 | -0.062 | 46.555
16.5 | 1.38 | 0.032 | -0.063 | 43.121
17 | 1.365 | 0.0343 | -0.064 | 39.783
17.5 | 1.346 | 0.03743 | -0.065 | 35.958
18 | 1.319 | 0.04201 | -0.066 | 31.399
18.5 | 1.245 | 0.06288 | -0.063 | 19.8
19 | 1.17 | 0.09558 | -0.058 | 12.237
19.5 | 1.12 | 0.12125 | -0.054 | 9.236

## 60. Re 3M Mach 0.10 (2)
BIGFOIL.COM POLAR EXPORT
NACA67-119 a=0.5
NACA67-119 a=0.5 |  |  |  | Cl Max: | 1.2699 | at alpha= | 20 | deg
XFOIL ncrit=9 |  |  |  | L/D Max: | 87.5221 | at alpha= | 3 | deg
Re: | 3000000 |  |  | Cd Min: | 0.04884 | at alpha= | 20 | deg
Mach: | 0.1 |  |  | Cl=0 at alpha= | -0.67177 | deg
|  |  |  | @ Cl=0.1, Cd= | 0.0044097
|  |  |  | @ Cl=0.4, Cd= | 0.010463
|  |  |  | @ Cl=0.6, Cd= | 0.014658
alpha (deg) | Cl | Cd | Cm | Cl/Cd
-20 | -1.2084 | 0.04357 | -0.1145 | -27.7347
-19.5 | -1.1915 | 0.04062 | -0.1139 | -29.3328
-19 | -1.1837 | 0.03715 | -0.1124 | -31.8627
-18.5 | -1.1761 | 0.03392 | -0.1102 | -34.6728
-18 | -1.1604 | 0.03141 | -0.1082 | -36.9436
-17.5 | -1.1385 | 0.02936 | -0.1064 | -38.7772
-17 | -1.1138 | 0.02757 | -0.1046 | -40.399
-16.5 | -1.0877 | 0.02595 | -0.1027 | -41.9152
-16 | -1.0586 | 0.02456 | -0.1009 | -43.1026
-15.5 | -1.0269 | 0.02334 | -0.0993 | -43.9974
-15 | -0.9973 | 0.02204 | -0.0972 | -45.2495
-14.5 | -0.9667 | 0.02081 | -0.0952 | -46.4536
-14 | -0.9316 | 0.01979 | -0.0936 | -47.0743
-13.5 | -0.8961 | 0.01885 | -0.0919 | -47.5385
-13 | -0.8588 | 0.01799 | -0.0904 | -47.7376
-12.5 | -0.8212 | 0.01716 | -0.0888 | -47.8555
-12 | -0.7822 | 0.01642 | -0.0874 | -47.637
-11.5 | -0.7433 | 0.01568 | -0.0858 | -47.4043
-11 | -0.7015 | 0.01509 | -0.0846 | -46.4877
-10.5 | -0.6608 | 0.01446 | -0.0832 | -45.6985
-10 | -0.6193 | 0.01389 | -0.0819 | -44.586
-9.5 | -0.576 | 0.01339 | -0.0808 | -43.0172
-9 | -0.5317 | 0.01296 | -0.0798 | -41.0262
-8.5 | -0.4887 | 0.01249 | -0.0785 | -39.1273
-8 | -0.4446 | 0.01203 | -0.0774 | -36.9576
-7.5 | -0.4001 | 0.01159 | -0.0763 | -34.5211
-7 | -0.3557 | 0.01116 | -0.0752 | -31.8728
-6.5 | -0.3123 | 0.01071 | -0.0738 | -29.1597
-6 | -0.2743 | 0.01012 | -0.0714 | -27.1047
-5.5 | -0.2357 | 0.00957 | -0.0691 | -24.629
-5 | -0.201 | 0.00895 | -0.0661 | -22.4581
-4.5 | -0.1708 | 0.00827 | -0.0621 | -20.653
-4 | -0.1505 | 0.00744 | -0.0561 | -20.2285
-3.5 | -0.1389 | 0.00654 | -0.0482 | -21.2385
-3 | -0.1401 | 0.00561 | -0.0374 | -24.9733
-2.5 | -0.1686 | 0.00489 | -0.02 | -34.4785
-2 | -0.1528 | 0.00423 | -0.0119 | -36.1229
-1.5 | -0.097 | 0.00424 | -0.0123 | -22.8774
-1 | -0.0386 | 0.00426 | -0.0133 | -9.061
-0.5 | 0.0202 | 0.00435 | -0.0144 | 4.6437
0 | 0.0795 | 0.00442 | -0.0155 | 17.9864
0.5 | 0.1392 | 0.00439 | -0.0168 | 31.7084
1 | 0.1978 | 0.00433 | -0.0179 | 45.6813
1.5 | 0.2562 | 0.00425 | -0.0189 | 60.2824
2 | 0.3132 | 0.00423 | -0.0196 | 74.0426
2.5 | 0.3684 | 0.00422 | -0.02 | 87.2986
3 | 0.3956 | 0.00452 | -0.0143 | 87.5221
3.5 | 0.3608 | 0.00538 | 0.0046 | 67.0632
4 | 0.3428 | 0.00665 | 0.0187 | 51.5489
4.5 | 0.3476 | 0.00773 | 0.0279 | 44.9677
5 | 0.3568 | 0.00878 | 0.0358 | 40.6378
5.5 | 0.3768 | 0.00969 | 0.0415 | 38.8854
6 | 0.4026 | 0.01055 | 0.046 | 38.1611
6.5 | 0.4319 | 0.01138 | 0.0497 | 37.9525
7 | 0.4665 | 0.01209 | 0.0525 | 38.5856
7.5 | 0.5009 | 0.01286 | 0.0552 | 38.9502
8 | 0.5364 | 0.01362 | 0.0577 | 39.3833
8.5 | 0.5765 | 0.01425 | 0.0593 | 40.4561
9 | 0.6157 | 0.01493 | 0.061 | 41.2391
9.5 | 0.6566 | 0.01556 | 0.0624 | 42.1979
10 | 0.6978 | 0.0162 | 0.0636 | 43.0741
10.5 | 0.7388 | 0.01686 | 0.0649 | 43.8197
11 | 0.776 | 0.01769 | 0.0666 | 43.8666
11.5 | 0.8165 | 0.01839 | 0.0678 | 44.3991
12 | 0.8549 | 0.01917 | 0.0692 | 44.5957
12.5 | 0.8907 | 0.02009 | 0.0709 | 44.3355
13 | 0.9282 | 0.02096 | 0.0723 | 44.2844
13.5 | 0.9643 | 0.02193 | 0.0737 | 43.9717
14 | 0.998 | 0.02303 | 0.0754 | 43.3348
14.5 | 1.0314 | 0.0242 | 0.0769 | 42.6198
15 | 1.0629 | 0.02552 | 0.0786 | 41.6497
15.5 | 1.092 | 0.02696 | 0.0804 | 40.5045
16 | 1.119 | 0.02854 | 0.0824 | 39.2081
16.5 | 1.1447 | 0.0303 | 0.0842 | 37.7789
17 | 1.169 | 0.03223 | 0.0859 | 36.2706
17.5 | 1.1912 | 0.03431 | 0.0877 | 34.7187
18 | 1.2084 | 0.03684 | 0.0896 | 32.8013
18.5 | 1.2262 | 0.0395 | 0.091 | 31.043
19 | 1.2412 | 0.0424 | 0.0924 | 29.2736
19.5 | 1.2578 | 0.04534 | 0.0933 | 27.7415
20 | 1.2699 | 0.04884 | 0.094 | 26.0012

## 61. Re 3M Mach 0.25 (1)
BIGFOIL.COM POLAR EXPORT
NACA67-119 a=0.5
NACA67-119 a=0.5 |  |  |  | Cl Max: | 1.318 | at alpha= | 13 | deg
JavaFoil+Calcfoil stall+Eppler ext transition |  |  |  | L/D Max: | 118.283 | at alpha= | 4 | deg
Re: | 3000000 |  |  | Cd Min: | 0.00377 | at alpha= | -1 | deg
Mach: | 0.25 |  |  | Cl=0 at alpha= | -0.68461 | deg
|  |  |  | @ Cl=0.1, Cd= | 0.0038037
|  |  |  | @ Cl=0.4, Cd= | 0.0040757
|  |  |  | @ Cl=0.6, Cd= | 0.0050761
alpha (deg) | Cl | Cd | Cm | Cl/Cd
-18.5 | -0.761 | 0.15063 | 0.023 | -5.049
-18 | -0.809 | 0.14176 | 0.023 | -5.705
-17.5 | -0.854 | 0.13188 | 0.023 | -6.474
-17 | -0.897 | 0.12059 | 0.023 | -7.436
-16.5 | -0.936 | 0.10972 | 0.024 | -8.535
-16 | -0.971 | 0.10114 | 0.023 | -9.6
-15.5 | -1.016 | 0.08328 | 0.025 | -12.194
-15 | -1.159 | 0.03264 | 0.03 | -35.515
-14.5 | -1.192 | 0.0267 | 0.029 | -44.652
-14 | -1.207 | 0.02439 | 0.028 | -49.479
-13.5 | -1.214 | 0.02255 | 0.027 | -53.846
-13 | -1.214 | 0.02112 | 0.025 | -57.465
-12.5 | -1.204 | 0.01965 | 0.024 | -61.243
-12 | -1.185 | 0.0188 | 0.022 | -63.031
-11.5 | -1.162 | 0.01782 | 0.021 | -65.205
-11 | -1.134 | 0.01686 | 0.02 | -67.271
-10.5 | -1.102 | 0.0161 | 0.018 | -68.402
-10 | -1.065 | 0.0153 | 0.017 | -69.613
-9.5 | -1.025 | 0.01465 | 0.015 | -69.958
-9 | -0.981 | 0.01398 | 0.013 | -70.177
-8.5 | -0.934 | 0.01336 | 0.012 | -69.89
-8 | -0.885 | 0.01245 | 0.01 | -71.042
-7.5 | -0.833 | 0.01191 | 0.009 | -69.923
-7 | -0.778 | 0.01126 | 0.007 | -69.097
-6.5 | -0.722 | 0.01081 | 0.006 | -66.812
-6 | -0.665 | 0.01069 | 0.004 | -62.158
-5.5 | -0.606 | 0.01031 | 0.002 | -58.748
-5 | -0.545 | 0.00994 | 0.001 | -54.891
-4.5 | -0.484 | 0.00959 | -0.001 | -50.513
-4 | -0.425 | 0.00396 | -0.002 | -107.252
-3.5 | -0.362 | 0.00388 | -0.004 | -93.111
-3 | -0.298 | 0.00385 | -0.006 | -77.399
-2.5 | -0.234 | 0.00383 | -0.007 | -61.137
-2 | -0.17 | 0.0038 | -0.009 | -44.694
-1.5 | -0.106 | 0.00379 | -0.011 | -27.947
-1 | -0.041 | 0.00377 | -0.012 | -10.928
-0.5 | 0.024 | 0.00377 | -0.014 | 6.267
0 | 0.088 | 0.0038 | -0.016 | 23.228
0.5 | 0.153 | 0.00382 | -0.017 | 40.071
1 | 0.218 | 0.00384 | -0.019 | 56.716
1.5 | 0.282 | 0.00391 | -0.02 | 72.063
2 | 0.346 | 0.00399 | -0.022 | 86.851
2.5 | 0.409 | 0.00409 | -0.024 | 99.943
3 | 0.472 | 0.00455 | -0.025 | 103.664
3.5 | 0.534 | 0.00491 | -0.027 | 108.878
4 | 0.596 | 0.00504 | -0.029 | 118.283
4.5 | 0.658 | 0.0056 | -0.03 | 117.484
5 | 0.717 | 0.00739 | -0.032 | 97.091
5.5 | 0.776 | 0.0112 | -0.033 | 69.318
6 | 0.835 | 0.01167 | -0.035 | 71.573
6.5 | 0.894 | 0.0123 | -0.036 | 72.67
7 | 0.948 | 0.01292 | -0.038 | 73.37
7.5 | 1.001 | 0.01344 | -0.04 | 74.466
8 | 1.051 | 0.01399 | -0.041 | 75.136
8.5 | 1.098 | 0.01463 | -0.043 | 75.069
9 | 1.142 | 0.01523 | -0.044 | 74.987
9.5 | 1.182 | 0.01593 | -0.046 | 74.231
10 | 1.218 | 0.01663 | -0.047 | 73.226
10.5 | 1.249 | 0.01805 | -0.049 | 69.169
11 | 1.275 | 0.019 | -0.05 | 67.09
11.5 | 1.295 | 0.0199 | -0.052 | 65.051
12 | 1.309 | 0.02096 | -0.053 | 62.47
12.5 | 1.317 | 0.02232 | -0.054 | 58.995
13 | 1.318 | 0.02344 | -0.056 | 56.237
13.5 | 1.313 | 0.02478 | -0.057 | 52.977
14 | 1.3 | 0.02639 | -0.058 | 49.262
14.5 | 1.279 | 0.02881 | -0.06 | 44.383
15 | 1.252 | 0.03088 | -0.061 | 40.556
15.5 | 1.216 | 0.03416 | -0.062 | 35.61
16 | 1.11 | 0.05853 | -0.057 | 18.971
16.5 | 1.016 | 0.09052 | -0.051 | 11.228
17 | 0.949 | 0.11424 | -0.047 | 8.31
17.5 | 0.896 | 0.12791 | -0.045 | 7.008
18 | 0.843 | 0.13946 | -0.043 | 6.047

## 62. Re 3M Mach 0.25 (2)
BIGFOIL.COM POLAR EXPORT
NACA67-119 a=0.5
NACA67-119 a=0.5 |  |  |  | Cl Max: | 1.205 | at alpha= | 19.5 | deg
XFOIL ncrit=9 |  |  |  | L/D Max: | 87.8372 | at alpha= | 2.5 | deg
Re: | 3000000 |  |  | Cd Min: | 0.06336 | at alpha= | 20 | deg
Mach: | 0.25 |  |  | Cl=0 at alpha= | -0.66969 | deg
|  |  |  | @ Cl=0.1, Cd= | 0.0045441
|  |  |  | @ Cl=0.4, Cd= | 0.011397
|  |  |  | @ Cl=0.6, Cd= | 0.015577
alpha (deg) | Cl | Cd | Cm | Cl/Cd
-20 | -1.0919 | 0.06289 | -0.1252 | -17.3621
-19.5 | -1.095 | 0.05656 | -0.127 | -19.36
-19 | -1.1022 | 0.05035 | -0.1276 | -21.8908
-18.5 | -1.101 | 0.04536 | -0.1272 | -24.2725
-18 | -1.1076 | 0.04015 | -0.1257 | -27.5866
-17.5 | -1.1039 | 0.03611 | -0.1235 | -30.5705
-17 | -1.0931 | 0.03287 | -0.1209 | -33.2552
-16.5 | -1.0729 | 0.03043 | -0.1185 | -35.258
-16 | -1.0501 | 0.02827 | -0.1159 | -37.1454
-15.5 | -1.0231 | 0.02646 | -0.1134 | -38.6659
-15 | -0.9955 | 0.02473 | -0.1107 | -40.2548
-14.5 | -0.9637 | 0.02327 | -0.1084 | -41.4138
-14 | -0.9319 | 0.02185 | -0.1059 | -42.6499
-13.5 | -0.899 | 0.02056 | -0.1033 | -43.7257
-13 | -0.8611 | 0.01952 | -0.1013 | -44.1137
-12.5 | -0.822 | 0.01859 | -0.0993 | -44.2173
-12 | -0.7849 | 0.01759 | -0.097 | -44.6219
-11.5 | -0.7431 | 0.01681 | -0.0953 | -44.2058
-11 | -0.7027 | 0.01602 | -0.0934 | -43.8639
-10.5 | -0.6609 | 0.01532 | -0.0915 | -43.1397
-10 | -0.6172 | 0.0147 | -0.09 | -41.9864
-9.5 | -0.5729 | 0.01414 | -0.0886 | -40.5163
-9 | -0.5283 | 0.01362 | -0.0871 | -38.7885
-8.5 | -0.4838 | 0.01307 | -0.0856 | -37.0161
-8 | -0.437 | 0.01261 | -0.0845 | -34.655
-7.5 | -0.3915 | 0.01212 | -0.0832 | -32.302
-7 | -0.3461 | 0.01165 | -0.0818 | -29.7082
-6.5 | -0.3014 | 0.01118 | -0.0802 | -26.9589
-6 | -0.2604 | 0.0106 | -0.0781 | -24.566
-5.5 | -0.2219 | 0.00999 | -0.0754 | -22.2122
-5 | -0.1857 | 0.00937 | -0.0723 | -19.8186
-4.5 | -0.1542 | 0.00868 | -0.0683 | -17.765
-4 | -0.1334 | 0.00781 | -0.0622 | -17.0807
-3.5 | -0.1218 | 0.00687 | -0.0541 | -17.7293
-3 | -0.1239 | 0.00587 | -0.0429 | -21.1073
-2.5 | -0.1626 | 0.00498 | -0.0232 | -32.6506
-2 | -0.1569 | 0.00431 | -0.0125 | -36.4037
-1.5 | -0.1002 | 0.00432 | -0.0127 | -23.1944
-1 | -0.0401 | 0.00436 | -0.0137 | -9.1972
-0.5 | 0.0206 | 0.00445 | -0.0148 | 4.6292
0 | 0.0817 | 0.00455 | -0.0159 | 17.956
0.5 | 0.1434 | 0.00453 | -0.0172 | 31.6556
1 | 0.2035 | 0.00443 | -0.0182 | 45.9368
1.5 | 0.2634 | 0.00435 | -0.0192 | 60.5517
2 | 0.3217 | 0.00431 | -0.0198 | 74.6404
2.5 | 0.3777 | 0.0043 | -0.0199 | 87.8372
3 | 0.3992 | 0.00458 | -0.0125 | 87.1616
3.5 | 0.357 | 0.00556 | 0.008 | 64.2086
4 | 0.3345 | 0.00697 | 0.0232 | 47.9914
4.5 | 0.3368 | 0.00816 | 0.033 | 41.2745
5 | 0.3445 | 0.00933 | 0.0414 | 36.9239
5.5 | 0.3649 | 0.01029 | 0.0473 | 35.4616
6 | 0.3927 | 0.01115 | 0.0517 | 35.2197
6.5 | 0.4205 | 0.01209 | 0.056 | 34.7808
7 | 0.4572 | 0.01281 | 0.0587 | 35.6909
7.5 | 0.4922 | 0.01363 | 0.0616 | 36.1115
8 | 0.5284 | 0.01446 | 0.0643 | 36.5422
8.5 | 0.5706 | 0.01511 | 0.066 | 37.7631
9 | 0.6128 | 0.01578 | 0.0676 | 38.834
9.5 | 0.6531 | 0.01654 | 0.0695 | 39.4861
10 | 0.6956 | 0.01725 | 0.071 | 40.3246
10.5 | 0.7369 | 0.01804 | 0.0727 | 40.8481
11 | 0.7778 | 0.01885 | 0.0743 | 41.2626
11.5 | 0.8171 | 0.01977 | 0.0761 | 41.3303
12 | 0.8554 | 0.02074 | 0.078 | 41.244
12.5 | 0.8949 | 0.02168 | 0.0797 | 41.2777
13 | 0.9298 | 0.02285 | 0.0819 | 40.6915
13.5 | 0.9678 | 0.02393 | 0.0836 | 40.443
14 | 1.0001 | 0.02535 | 0.0859 | 39.4517
14.5 | 1.0322 | 0.02685 | 0.0881 | 38.4432
15 | 1.0603 | 0.02863 | 0.0904 | 37.0346
16 | 1.115 | 0.03251 | 0.0949 | 34.2971
16.5 | 1.1361 | 0.03492 | 0.0972 | 32.5344
17 | 1.156 | 0.0376 | 0.0993 | 30.7447
17.5 | 1.1696 | 0.04091 | 0.1014 | 28.5896
18 | 1.1844 | 0.04421 | 0.1031 | 26.7903
18.5 | 1.1967 | 0.04794 | 0.1043 | 24.9625
19 | 1.2008 | 0.05265 | 0.1052 | 22.8072
19.5 | 1.205 | 0.05751 | 0.1055 | 20.9529
20 | 1.203 | 0.06336 | 0.105 | 18.9867

## 63. Re 3M Mach 0.50 (1)
BIGFOIL.COM POLAR EXPORT
NACA67-119 a=0.5
NACA67-119 a=0.5 |  |  |  | Cl Max: | 1.171 | at alpha= | 20 | deg
JavaFoil+Calcfoil stall+Eppler ext transition |  |  |  | L/D Max: | 106.83 | at alpha= | 4 | deg
Re: | 3000000 |  |  | Cd Min: | 0.00404 | at alpha= | -0.5 | deg
Mach: | 0.5 |  |  | Cl=0 at alpha= | -0.68056 | deg
|  |  |  | @ Cl=0.1, Cd= | 0.0040908
|  |  |  | @ Cl=0.4, Cd= | 0.0043736
|  |  |  | @ Cl=0.6, Cd= | 0.0056419
alpha (deg) | Cl | Cd | Cm | Cl/Cd
-20 | -1.095 | 0.16745 | 0.03 | -6.541
-19.5 | -1.068 | 0.16261 | 0.029 | -6.566
-19 | -1.043 | 0.16174 | 0.029 | -6.45
-18.5 | -1.012 | 0.156 | 0.027 | -6.485
-18 | -0.983 | 0.14926 | 0.026 | -6.583
-17.5 | -0.954 | 0.14562 | 0.024 | -6.554
-17 | -0.927 | 0.14002 | 0.024 | -6.619
-16.5 | -0.9 | 0.1382 | 0.023 | -6.513
-16 | -0.87 | 0.13286 | 0.021 | -6.546
-15.5 | -0.841 | 0.125 | 0.02 | -6.73
-15 | -0.813 | 0.11986 | 0.019 | -6.785
-14.5 | -0.786 | 0.11729 | 0.018 | -6.697
-14 | -0.758 | 0.11542 | 0.017 | -6.563
-13.5 | -0.728 | 0.11181 | 0.015 | -6.511
-13 | -0.7 | 0.10558 | 0.014 | -6.631
-12.5 | -0.672 | 0.09893 | 0.014 | -6.795
-12 | -0.644 | 0.10018 | 0.013 | -6.43
-11.5 | -0.615 | 0.09142 | 0.011 | -6.728
-11 | -0.587 | 0.07816 | 0.011 | -7.515
-10.5 | -0.559 | 0.08372 | 0.01 | -6.68
-10 | -0.532 | 0.07221 | 0.009 | -7.365
-9.5 | -0.602 | 0.02095 | 0.016 | -28.72
-9 | -0.901 | 0.01852 | 0.015 | -48.642
-8.5 | -0.927 | 0.01702 | 0.013 | -54.462
-8 | -0.914 | 0.01585 | 0.011 | -57.651
-7.5 | -0.882 | 0.0148 | 0.01 | -59.567
-7 | -0.838 | 0.01378 | 0.008 | -60.805
-6.5 | -0.786 | 0.01296 | 0.006 | -60.655
-6 | -0.728 | 0.01235 | 0.004 | -58.99
-5.5 | -0.667 | 0.01179 | 0.003 | -56.568
-5 | -0.603 | 0.01128 | 0.001 | -53.459
-4.5 | -0.537 | 0.01083 | -0.001 | -49.559
-4 | -0.468 | 0.01041 | -0.003 | -45.011
-3.5 | -0.401 | 0.00423 | -0.005 | -94.779
-3 | -0.331 | 0.00418 | -0.006 | -79.086
-2.5 | -0.26 | 0.00413 | -0.008 | -62.954
-2 | -0.189 | 0.00411 | -0.01 | -46.01
-1.5 | -0.118 | 0.00407 | -0.012 | -28.937
-1 | -0.046 | 0.00406 | -0.014 | -11.295
-0.5 | 0.026 | 0.00404 | -0.015 | 6.516
0 | 0.098 | 0.00409 | -0.017 | 24.044
0.5 | 0.17 | 0.00412 | -0.019 | 41.321
1 | 0.242 | 0.00417 | -0.021 | 58.059
1.5 | 0.314 | 0.00426 | -0.023 | 73.727
2 | 0.385 | 0.00435 | -0.025 | 88.66
2.5 | 0.455 | 0.00446 | -0.026 | 101.958
3 | 0.524 | 0.00516 | -0.028 | 101.548
3.5 | 0.593 | 0.00558 | -0.03 | 106.3
4 | 0.662 | 0.00619 | -0.032 | 106.83
4.5 | 0.728 | 0.00813 | -0.033 | 89.482
5 | 0.793 | 0.01259 | -0.035 | 62.96
5.5 | 0.857 | 0.01326 | -0.037 | 64.625
6 | 0.919 | 0.01396 | -0.039 | 65.849
6.5 | 0.979 | 0.01469 | -0.04 | 66.611
7 | 1.03 | 0.01545 | -0.042 | 66.681
7.5 | 1.073 | 0.0163 | -0.044 | 65.84
8 | 1.103 | 0.01731 | -0.046 | 63.753
8.5 | 1.114 | 0.0183 | -0.047 | 60.862
9 | 1.085 | 0.02064 | -0.049 | 52.534
9.5 | 0.897 | 0.02324 | -0.05 | 38.594
10 | 0.611 | 0.06998 | -0.03 | 8.738
10.5 | 0.635 | 0.07918 | -0.026 | 8.017
11 | 0.663 | 0.08638 | -0.027 | 7.675
11.5 | 0.691 | 0.09058 | -0.027 | 7.625
12 | 0.718 | 0.09442 | -0.028 | 7.609
12.5 | 0.748 | 0.10159 | -0.031 | 7.366
13 | 0.776 | 0.10316 | -0.032 | 7.519
13.5 | 0.803 | 0.11135 | -0.033 | 7.213
14 | 0.831 | 0.11222 | -0.034 | 7.408
14.5 | 0.862 | 0.1209 | -0.037 | 7.128
15 | 0.888 | 0.12226 | -0.037 | 7.262
15.5 | 0.916 | 0.12943 | -0.038 | 7.075
16 | 0.944 | 0.13443 | -0.04 | 7.021
16.5 | 0.975 | 0.14182 | -0.043 | 6.876
17 | 1.001 | 0.14255 | -0.043 | 7.02
17.5 | 1.029 | 0.14996 | -0.045 | 6.859
18 | 1.057 | 0.15106 | -0.046 | 6.996
18.5 | 1.09 | 0.15832 | -0.05 | 6.885
19 | 1.113 | 0.16098 | -0.049 | 6.915
19.5 | 1.141 | 0.16804 | -0.05 | 6.79
20 | 1.171 | 0.1737 | -0.053 | 6.739

## 64. Re 3M Mach 0.50 (2)
BIGFOIL.COM POLAR EXPORT
NACA67-119 a=0.5
NACA67-119 a=0.5 |  |  |  | Cl Max: | 0.9163 | at alpha= | 13.5 | deg
XFOIL ncrit=9 |  |  |  | L/D Max: | 84.234 | at alpha= | 2.5 | deg
Re: | 3000000 |  |  | Cd Min: | 0.14312 | at alpha= | 18.5 | deg
Mach: | 0.5 |  |  | Cl=0 at alpha= | -0.66026 | deg
|  |  |  | @ Cl=0.1, Cd= | 0.0052991
|  |  |  | @ Cl=0.4, Cd= | 0.015533
|  |  |  | @ Cl=0.6, Cd= | 0.020102
alpha (deg) | Cl | Cd | Cm | Cl/Cd
-17.5 | -0.4251 | 0.14023 | -0.11 | -3.0314
-17 | -0.4763 | 0.12297 | -0.1198 | -3.8733
-16.5 | -0.5146 | 0.10891 | -0.1282 | -4.725
-16 | -0.5522 | 0.09545 | -0.1363 | -5.7852
-15.5 | -0.5802 | 0.08313 | -0.1438 | -6.9794
-15 | -0.6116 | 0.07069 | -0.1517 | -8.6519
-14.5 | -0.6384 | 0.05988 | -0.1578 | -10.6613
-14 | -0.671 | 0.05012 | -0.161 | -13.3879
-13.5 | -0.7034 | 0.04186 | -0.1606 | -16.8036
-13 | -0.7298 | 0.03515 | -0.1572 | -20.7624
-12.5 | -0.7446 | 0.02992 | -0.1516 | -24.8864
-12 | -0.744 | 0.02603 | -0.1453 | -28.5824
-11.5 | -0.7258 | 0.02329 | -0.1393 | -31.1636
-11 | -0.6925 | 0.02141 | -0.1343 | -32.3447
-10.5 | -0.6532 | 0.0199 | -0.1299 | -32.8241
-10 | -0.6091 | 0.01865 | -0.126 | -32.6595
-9.5 | -0.5618 | 0.01762 | -0.1226 | -31.8842
-9 | -0.5115 | 0.01675 | -0.1198 | -30.5373
-8.5 | -0.4615 | 0.01593 | -0.117 | -28.9705
-8 | -0.4113 | 0.01518 | -0.1144 | -27.0949
-7.5 | -0.359 | 0.01453 | -0.1122 | -24.7075
-7 | -0.3075 | 0.01391 | -0.1099 | -22.1064
-6.5 | -0.2556 | 0.01334 | -0.1079 | -19.1604
-6 | -0.2063 | 0.01272 | -0.1055 | -16.2186
-5.5 | -0.1623 | 0.01202 | -0.1024 | -13.5025
-5 | -0.1197 | 0.01132 | -0.099 | -10.5742
-4.5 | -0.0852 | 0.01051 | -0.0943 | -8.1066
-4 | -0.0609 | 0.00957 | -0.0877 | -6.3636
-3.5 | -0.0495 | 0.00854 | -0.0786 | -5.7963
-3 | -0.0577 | 0.00724 | -0.0655 | -7.9696
-2.5 | -0.1225 | 0.00537 | -0.0404 | -22.8119
-2 | -0.1732 | 0.00471 | -0.016 | -36.7728
-1.5 | -0.1135 | 0.00477 | -0.015 | -23.7945
-1 | -0.0477 | 0.00486 | -0.0153 | -9.8148
-0.5 | 0.0225 | 0.00503 | -0.0166 | 4.4732
0 | 0.0921 | 0.00531 | -0.0177 | 17.3446
0.5 | 0.1571 | 0.00522 | -0.0183 | 30.0958
1 | 0.2227 | 0.00502 | -0.0187 | 44.3625
1.5 | 0.2891 | 0.00484 | -0.0192 | 59.7314
2 | 0.3462 | 0.00473 | -0.0176 | 73.1924
2.5 | 0.3959 | 0.0047 | -0.0144 | 84.234
3 | 0.3846 | 0.00508 | 0.0015 | 75.7087
3.5 | 0.3446 | 0.00652 | 0.0221 | 52.8528
4 | 0.3019 | 0.00853 | 0.0418 | 35.3927
4.5 | 0.2895 | 0.01025 | 0.055 | 28.2439
5 | 0.2968 | 0.01169 | 0.0644 | 25.3892
5.5 | 0.3213 | 0.01283 | 0.0706 | 25.0429
6 | 0.3485 | 0.014 | 0.0762 | 24.8929
6.5 | 0.383 | 0.01501 | 0.0806 | 25.5163
7 | 0.4181 | 0.01609 | 0.0849 | 25.9851
7.5 | 0.4575 | 0.01713 | 0.0884 | 26.7075
8 | 0.5038 | 0.01802 | 0.0911 | 27.9578
8.5 | 0.5504 | 0.01896 | 0.0938 | 29.0295
9 | 0.5958 | 0.02001 | 0.0967 | 29.7751
9.5 | 0.6432 | 0.02105 | 0.0993 | 30.5558
10 | 0.6855 | 0.02236 | 0.1026 | 30.6574
10.5 | 0.7319 | 0.02359 | 0.1056 | 31.0259
11 | 0.773 | 0.02514 | 0.109 | 30.7478
11.5 | 0.8165 | 0.0267 | 0.1123 | 30.5805
12 | 0.8554 | 0.02858 | 0.1159 | 29.93
12.5 | 0.886 | 0.03103 | 0.1202 | 28.553
13 | 0.9094 | 0.03406 | 0.1246 | 26.6999
13.5 | 0.9163 | 0.03828 | 0.1292 | 23.9368
14 | 0.9026 | 0.04414 | 0.1334 | 20.4486
14.5 | 0.8822 | 0.05117 | 0.1357 | 17.2406
15 | 0.8535 | 0.0597 | 0.1356 | 14.2965
15.5 | 0.821 | 0.06967 | 0.1327 | 11.7841
16 | 0.7924 | 0.08043 | 0.1277 | 9.852
16.5 | 0.7624 | 0.09226 | 0.1208 | 8.2636
17 | 0.7368 | 0.10426 | 0.1134 | 7.0669
17.5 | 0.7121 | 0.11637 | 0.1059 | 6.1193
18 | 0.6825 | 0.12935 | 0.0978 | 5.2764
18.5 | 0.6496 | 0.14312 | 0.0893 | 4.5388

## 65. Re 4M Mach 0.00 (1)
BIGFOIL.COM POLAR EXPORT
NACA67-119 a=0.5
NACA67-119 a=0.5 |  |  |  | Cl Max: | 1.422 | at alpha= | 15 | deg
JavaFoil+Calcfoil stall+Eppler ext transition |  |  |  | L/D Max: | 104.334 | at alpha= | 4 | deg
Re: | 4000000 |  |  | Cd Min: | 0.00324 | at alpha= | 1 | deg
Mach: | 0 |  |  | Cl=0 at alpha= | -0.68254 | deg
|  |  |  | @ Cl=0.1, Cd= | 0.0034689
|  |  |  | @ Cl=0.4, Cd= | 0.0041065
|  |  |  | @ Cl=0.6, Cd= | 0.0059947
alpha (deg) | Cl | Cd | Cm | Cl/Cd
-20 | -1.087 | 0.12429 | 0.032 | -8.749
-19.5 | -1.116 | 0.10842 | 0.032 | -10.292
-19 | -1.14 | 0.09698 | 0.032 | -11.75
-18.5 | -1.18 | 0.07553 | 0.033 | -15.625
-18 | -1.273 | 0.03937 | 0.036 | -32.343
-17.5 | -1.301 | 0.03217 | 0.036 | -40.456
-17 | -1.313 | 0.02925 | 0.035 | -44.909
-16.5 | -1.322 | 0.02687 | 0.034 | -49.184
-16 | -1.326 | 0.02467 | 0.033 | -53.743
-15.5 | -1.326 | 0.02315 | 0.031 | -57.28
-15 | -1.322 | 0.02178 | 0.03 | -60.682
-14.5 | -1.313 | 0.02064 | 0.029 | -63.628
-14 | -1.301 | 0.01949 | 0.027 | -66.73
-13.5 | -1.284 | 0.01853 | 0.026 | -69.319
-13 | -1.264 | 0.01769 | 0.025 | -71.434
-12.5 | -1.238 | 0.01699 | 0.023 | -72.846
-12 | -1.207 | 0.01626 | 0.022 | -74.242
-11.5 | -1.174 | 0.01544 | 0.02 | -76.038
-11 | -1.137 | 0.0148 | 0.019 | -76.873
-10.5 | -1.098 | 0.01417 | 0.018 | -77.482
-10 | -1.056 | 0.01366 | 0.016 | -77.352
-9.5 | -1.012 | 0.01304 | 0.015 | -77.595
-9 | -0.965 | 0.01249 | 0.013 | -77.296
-8.5 | -0.917 | 0.01189 | 0.012 | -77.08
-8 | -0.866 | 0.01138 | 0.01 | -76.094
-7.5 | -0.813 | 0.01092 | 0.009 | -74.458
-7 | -0.759 | 0.01054 | 0.007 | -71.992
-6.5 | -0.704 | 0.01017 | 0.005 | -69.206
-6 | -0.647 | 0.00983 | 0.004 | -65.761
-5.5 | -0.589 | 0.00949 | 0.002 | -62.051
-5 | -0.53 | 0.00897 | 0.001 | -59.1
-4.5 | -0.47 | 0.00793 | -0.001 | -59.339
-4 | -0.41 | 0.00647 | -0.002 | -63.361
-3.5 | -0.35 | 0.00478 | -0.004 | -73.121
-3 | -0.29 | 0.0035 | -0.006 | -82.767
-2.5 | -0.228 | 0.00347 | -0.007 | -65.519
-2 | -0.165 | 0.00347 | -0.009 | -47.61
-1.5 | -0.103 | 0.00346 | -0.01 | -29.735
-1 | -0.04 | 0.00344 | -0.012 | -11.623
-0.5 | 0.023 | 0.00345 | -0.014 | 6.658
0 | 0.086 | 0.00346 | -0.015 | 24.818
0.5 | 0.149 | 0.0035 | -0.017 | 42.415
1 | 0.211 | 0.00324 | -0.018 | 65.13
1.5 | 0.274 | 0.00346 | -0.02 | 79.067
2 | 0.336 | 0.00377 | -0.022 | 89.135
2.5 | 0.396 | 0.00408 | -0.023 | 97.166
3 | 0.458 | 0.00449 | -0.025 | 101.876
3.5 | 0.518 | 0.005 | -0.026 | 103.635
4 | 0.578 | 0.00554 | -0.028 | 104.334
4.5 | 0.638 | 0.00678 | -0.029 | 94.063
5 | 0.696 | 0.00824 | -0.031 | 84.494
5.5 | 0.754 | 0.01021 | -0.032 | 73.875
6 | 0.812 | 0.0108 | -0.034 | 75.23
6.5 | 0.869 | 0.01122 | -0.035 | 77.452
7 | 0.924 | 0.01168 | -0.037 | 79.116
7.5 | 0.977 | 0.01215 | -0.038 | 80.411
8 | 1.028 | 0.0126 | -0.04 | 81.554
8.5 | 1.076 | 0.0131 | -0.041 | 82.179
9 | 1.123 | 0.01366 | -0.043 | 82.198
9.5 | 1.167 | 0.01419 | -0.044 | 82.179
10 | 1.208 | 0.01475 | -0.046 | 81.84
10.5 | 1.245 | 0.01536 | -0.047 | 81.089
11 | 1.279 | 0.01661 | -0.049 | 77.04
11.5 | 1.311 | 0.01731 | -0.05 | 75.691
12 | 1.338 | 0.01816 | -0.051 | 73.697
12.5 | 1.362 | 0.01895 | -0.053 | 71.877
13 | 1.382 | 0.01985 | -0.054 | 69.603
13.5 | 1.398 | 0.02088 | -0.056 | 66.941
14 | 1.409 | 0.02201 | -0.057 | 64.049
14.5 | 1.418 | 0.02295 | -0.058 | 61.776
15 | 1.422 | 0.0244 | -0.059 | 58.277
15.5 | 1.422 | 0.02561 | -0.061 | 55.545
16 | 1.419 | 0.02705 | -0.062 | 52.461
16.5 | 1.411 | 0.02916 | -0.063 | 48.403
17 | 1.401 | 0.031 | -0.064 | 45.196
17.5 | 1.388 | 0.033 | -0.065 | 42.075
18 | 1.372 | 0.03565 | -0.066 | 38.479
18.5 | 1.352 | 0.03874 | -0.067 | 34.883
19 | 1.325 | 0.04348 | -0.068 | 30.468
19.5 | 1.248 | 0.068 | -0.064 | 18.348
20 | 1.183 | 0.09765 | -0.06 | 12.115

## 66. Re 4M Mach 0.00 (2)
BIGFOIL.COM POLAR EXPORT
NACA67-119 a=0.5
NACA67-119 a=0.5 |  |  |  | Cl Max: | 1.3119 | at alpha= | 20 | deg
XFOIL ncrit=9 |  |  |  | L/D Max: | 92.8238 | at alpha= | 2.5 | deg
Re: | 4000000 |  |  | Cd Min: | 0.04365 | at alpha= | 20 | deg
Mach: | 0 |  |  | Cl=0 at alpha= | -0.68243 | deg
|  |  |  | @ Cl=0.1, Cd= | 0.0037268
|  |  |  | @ Cl=0.4, Cd= | 0.010033
|  |  |  | @ Cl=0.6, Cd= | 0.013594
alpha (deg) | Cl | Cd | Cm | Cl/Cd
-20 | -1.2726 | 0.03696 | -0.1088 | -34.4318
-19 | -1.2338 | 0.03237 | -0.1062 | -38.1155
-18.5 | -1.2116 | 0.03038 | -0.1048 | -39.8815
-18 | -1.1878 | 0.02858 | -0.1032 | -41.5605
-17.5 | -1.1659 | 0.02675 | -0.1011 | -43.585
-17 | -1.1425 | 0.02506 | -0.099 | -45.5906
-16.5 | -1.1143 | 0.02368 | -0.0972 | -47.0566
-16 | -1.0831 | 0.02245 | -0.0956 | -48.245
-15.5 | -1.0517 | 0.0213 | -0.0939 | -49.3756
-15 | -1.0178 | 0.02027 | -0.0924 | -50.2121
-14.5 | -0.9816 | 0.01938 | -0.0911 | -50.6502
-14 | -0.949 | 0.01835 | -0.0892 | -51.7166
-13.5 | -0.9121 | 0.01753 | -0.0877 | -52.0308
-13 | -0.8743 | 0.01677 | -0.0863 | -52.1348
-12.5 | -0.8369 | 0.01603 | -0.0847 | -52.2084
-12 | -0.7977 | 0.01535 | -0.0833 | -51.9674
-11.5 | -0.757 | 0.01476 | -0.0821 | -51.2873
-11 | -0.7173 | 0.0141 | -0.0807 | -50.8723
-10.5 | -0.6757 | 0.01353 | -0.0795 | -49.9409
-10 | -0.6323 | 0.01304 | -0.0785 | -48.4893
-9.5 | -0.5891 | 0.01255 | -0.0774 | -46.9402
-9 | -0.5462 | 0.01206 | -0.0762 | -45.2902
-8.5 | -0.5018 | 0.01163 | -0.0753 | -43.147
-8 | -0.4571 | 0.01122 | -0.0743 | -40.7398
-7.5 | -0.4121 | 0.01083 | -0.0733 | -38.0517
-6.5 | -0.3241 | 0.01002 | -0.0709 | -32.3453
-6 | -0.2821 | 0.00956 | -0.0693 | -29.5084
-5.5 | -0.2438 | 0.00903 | -0.067 | -26.9989
-5 | -0.2069 | 0.00849 | -0.0643 | -24.3698
-4.5 | -0.1718 | 0.00796 | -0.0612 | -21.5829
-4 | -0.1436 | 0.00734 | -0.0568 | -19.564
-3.5 | -0.1226 | 0.0066 | -0.0508 | -18.5758
-3 | -0.1078 | 0.00583 | -0.0434 | -18.4906
-2.5 | -0.1081 | 0.005 | -0.0324 | -21.62
-2 | -0.1215 | 0.00426 | -0.0182 | -28.5211
-1.5 | -0.0952 | 0.00364 | -0.0124 | -26.1538
-1 | -0.0376 | 0.00363 | -0.0133 | -10.3581
-0.5 | 0.0216 | 0.00367 | -0.0146 | 5.8856
0 | 0.0801 | 0.00372 | -0.0157 | 21.5323
0.5 | 0.1391 | 0.00374 | -0.0169 | 37.1925
1 | 0.1977 | 0.00375 | -0.018 | 52.72
1.5 | 0.2559 | 0.00369 | -0.0191 | 69.3496
2 | 0.3124 | 0.0037 | -0.0198 | 84.4324
2.5 | 0.3583 | 0.00386 | -0.0183 | 92.8238
3 | 0.3391 | 0.00459 | -0.0026 | 73.878
3.5 | 0.3138 | 0.00577 | 0.0135 | 54.3847
4 | 0.3097 | 0.00692 | 0.0245 | 44.7543
4.5 | 0.3275 | 0.00778 | 0.031 | 42.0951
5 | 0.3479 | 0.00866 | 0.0367 | 40.1732
5.5 | 0.375 | 0.00943 | 0.0411 | 39.7667
6 | 0.4057 | 0.01017 | 0.0447 | 39.8918
6.5 | 0.4383 | 0.01091 | 0.0479 | 40.1742
7 | 0.4738 | 0.01159 | 0.0505 | 40.8801
7.5 | 0.5115 | 0.01223 | 0.0526 | 41.8234
8 | 0.5484 | 0.01289 | 0.0548 | 42.5446
8.5 | 0.5889 | 0.01345 | 0.0563 | 43.7844
9 | 0.6306 | 0.01399 | 0.0576 | 45.0751
9.5 | 0.6712 | 0.01459 | 0.059 | 46.0041
10 | 0.7114 | 0.01521 | 0.0604 | 46.7719
10.5 | 0.7513 | 0.01586 | 0.0618 | 47.3707
11 | 0.793 | 0.01646 | 0.0628 | 48.1774
11.5 | 0.8309 | 0.01723 | 0.0643 | 48.224
12 | 0.869 | 0.01801 | 0.0657 | 48.251
12.5 | 0.9088 | 0.01873 | 0.0668 | 48.5211
13 | 0.9455 | 0.01961 | 0.0683 | 48.2152
14 | 1.017 | 0.02147 | 0.0711 | 47.3684
14.5 | 1.0499 | 0.02254 | 0.0728 | 46.5794
15 | 1.08 | 0.02379 | 0.0747 | 45.3972
15.5 | 1.1102 | 0.02511 | 0.0764 | 44.2135
16 | 1.1388 | 0.02655 | 0.0782 | 42.8927
17 | 1.19 | 0.02988 | 0.0818 | 39.826
17.5 | 1.2136 | 0.03175 | 0.0835 | 38.2236
18 | 1.2389 | 0.0336 | 0.0849 | 36.872
18.5 | 1.2612 | 0.03567 | 0.0863 | 35.3574
19 | 1.2785 | 0.0382 | 0.0878 | 33.4686
19.5 | 1.2964 | 0.04083 | 0.089 | 31.7512
20 | 1.3119 | 0.04365 | 0.0901 | 30.055

## 67. Re 4M Mach 0.10 (1)
BIGFOIL.COM POLAR EXPORT
NACA67-119 a=0.5
NACA67-119 a=0.5 |  |  |  | Cl Max: | 1.405 | at alpha= | 15 | deg
JavaFoil+Calcfoil stall+Eppler ext transition |  |  |  | L/D Max: | 105.842 | at alpha= | 3.5 | deg
Re: | 4000000 |  |  | Cd Min: | 0.00324 | at alpha= | 1 | deg
Mach: | 0.1 |  |  | Cl=0 at alpha= | -0.68254 | deg
|  |  |  | @ Cl=0.1, Cd= | 0.0034811
|  |  |  | @ Cl=0.4, Cd= | 0.004109
|  |  |  | @ Cl=0.6, Cd= | 0.005959
alpha (deg) | Cl | Cd | Cm | Cl/Cd
-20 | -1.033 | 0.13411 | 0.031 | -7.7
-19.5 | -1.06 | 0.12084 | 0.031 | -8.77
-19 | -1.09 | 0.10574 | 0.031 | -10.306
-18.5 | -1.117 | 0.09353 | 0.032 | -11.939
-18 | -1.204 | 0.0514 | 0.035 | -23.422
-17.5 | -1.267 | 0.03385 | 0.036 | -37.42
-17 | -1.284 | 0.03044 | 0.035 | -42.173
-16.5 | -1.295 | 0.02819 | 0.034 | -45.937
-16 | -1.303 | 0.02576 | 0.033 | -50.605
-15.5 | -1.308 | 0.02374 | 0.031 | -55.092
-15 | -1.307 | 0.02236 | 0.03 | -58.436
-14.5 | -1.301 | 0.02103 | 0.029 | -61.901
-14 | -1.292 | 0.01996 | 0.028 | -64.706
-13.5 | -1.278 | 0.01879 | 0.026 | -67.992
-13 | -1.259 | 0.01794 | 0.025 | -70.206
-12.5 | -1.235 | 0.01721 | 0.023 | -71.749
-12 | -1.206 | 0.01648 | 0.022 | -73.196
-11.5 | -1.174 | 0.01567 | 0.021 | -74.895
-11 | -1.138 | 0.01497 | 0.019 | -76.039
-10.5 | -1.1 | 0.0143 | 0.018 | -76.889
-10 | -1.058 | 0.01377 | 0.016 | -76.88
-9.5 | -1.014 | 0.01318 | 0.015 | -76.983
-9 | -0.968 | 0.0126 | 0.013 | -76.823
-8.5 | -0.92 | 0.01199 | 0.012 | -76.68
-8 | -0.869 | 0.01147 | 0.01 | -75.743
-7.5 | -0.816 | 0.01101 | 0.009 | -74.181
-7 | -0.762 | 0.0106 | 0.007 | -71.939
-6.5 | -0.707 | 0.01024 | 0.005 | -69.02
-6 | -0.65 | 0.00987 | 0.004 | -65.786
-5.5 | -0.591 | 0.00958 | 0.002 | -61.767
-5 | -0.532 | 0.00901 | 0.001 | -59.12
-4.5 | -0.472 | 0.0087 | -0.001 | -54.272
-4 | -0.412 | 0.00653 | -0.002 | -63.146
-3.5 | -0.351 | 0.00483 | -0.004 | -72.787
-3 | -0.291 | 0.00352 | -0.006 | -82.577
-2.5 | -0.229 | 0.00349 | -0.007 | -65.598
-2 | -0.166 | 0.00347 | -0.009 | -47.81
-1.5 | -0.103 | 0.00346 | -0.01 | -29.863
-1 | -0.04 | 0.00345 | -0.012 | -11.654
-0.5 | 0.023 | 0.00345 | -0.014 | 6.686
0 | 0.086 | 0.00347 | -0.015 | 24.845
0.5 | 0.149 | 0.00352 | -0.017 | 42.404
1 | 0.212 | 0.00324 | -0.018 | 65.414
1.5 | 0.275 | 0.00332 | -0.02 | 82.914
2 | 0.338 | 0.00379 | -0.022 | 89.014
2.5 | 0.398 | 0.0041 | -0.023 | 97.215
3 | 0.46 | 0.00438 | -0.025 | 104.992
3.5 | 0.521 | 0.00492 | -0.026 | 105.842
4 | 0.581 | 0.00556 | -0.028 | 104.466
4.5 | 0.641 | 0.00682 | -0.029 | 93.94
5 | 0.7 | 0.00831 | -0.031 | 84.229
5.5 | 0.758 | 0.01046 | -0.032 | 72.462
6 | 0.816 | 0.01086 | -0.034 | 75.122
6.5 | 0.873 | 0.01133 | -0.036 | 77.072
7 | 0.928 | 0.01178 | -0.037 | 78.789
7.5 | 0.981 | 0.01222 | -0.039 | 80.246
8 | 1.032 | 0.01268 | -0.04 | 81.334
8.5 | 1.08 | 0.01322 | -0.042 | 81.698
9 | 1.126 | 0.01376 | -0.043 | 81.843
9.5 | 1.17 | 0.01434 | -0.045 | 81.561
10 | 1.21 | 0.0149 | -0.046 | 81.189
10.5 | 1.247 | 0.01553 | -0.047 | 80.305
11 | 1.28 | 0.0168 | -0.049 | 76.219
11.5 | 1.31 | 0.01753 | -0.05 | 74.75
12 | 1.336 | 0.01838 | -0.052 | 72.703
12.5 | 1.358 | 0.01918 | -0.053 | 70.781
13 | 1.376 | 0.02016 | -0.054 | 68.26
13.5 | 1.389 | 0.02121 | -0.056 | 65.509
14 | 1.399 | 0.02238 | -0.057 | 62.505
14.5 | 1.404 | 0.02339 | -0.058 | 60.028
15 | 1.405 | 0.02495 | -0.06 | 56.309
15.5 | 1.401 | 0.02641 | -0.061 | 53.065
16 | 1.394 | 0.02816 | -0.062 | 49.49
16.5 | 1.383 | 0.03 | -0.063 | 46.096
17 | 1.368 | 0.03212 | -0.064 | 42.599
17.5 | 1.35 | 0.03462 | -0.065 | 39.005
18 | 1.329 | 0.03751 | -0.066 | 35.42
18.5 | 1.3 | 0.04214 | -0.067 | 30.847
19 | 1.234 | 0.05988 | -0.065 | 20.606
19.5 | 1.146 | 0.09982 | -0.058 | 11.485
20 | 1.101 | 0.12257 | -0.055 | 8.981

## 68. Re 4M Mach 0.10 (2)
BIGFOIL.COM POLAR EXPORT
NACA67-119 a=0.5
NACA67-119 a=0.5 |  |  |  | Cl Max: | 1.3045 | at alpha= | 20 | deg
XFOIL ncrit=9 |  |  |  | L/D Max: | 92.9974 | at alpha= | 2.5 | deg
Re: | 4000000 |  |  | Cd Min: | 0.0456 | at alpha= | 20 | deg
Mach: | 0.1 |  |  | Cl=0 at alpha= | -0.68235 | deg
|  |  |  | @ Cl=0.1, Cd= | 0.0037466
|  |  |  | @ Cl=0.4, Cd= | 0.010188
|  |  |  | @ Cl=0.6, Cd= | 0.013751
alpha (deg) | Cl | Cd | Cm | Cl/Cd
-20 | -1.2663 | 0.03868 | -0.1121 | -32.7378
-19 | -1.2307 | 0.03358 | -0.1095 | -36.6498
-18.5 | -1.2102 | 0.03137 | -0.1079 | -38.5783
-18 | -1.1866 | 0.02947 | -0.1063 | -40.2647
-17.5 | -1.1613 | 0.02775 | -0.1045 | -41.8486
-17 | -1.1418 | 0.02577 | -0.1019 | -44.3073
-16.5 | -1.1125 | 0.02437 | -0.1002 | -45.6504
-16 | -1.0839 | 0.02295 | -0.0983 | -47.2288
-15.5 | -1.0516 | 0.02177 | -0.0966 | -48.305
-15 | -1.0196 | 0.02063 | -0.0947 | -49.4232
-14.5 | -0.9831 | 0.0197 | -0.0933 | -49.9036
-14 | -0.949 | 0.0187 | -0.0915 | -50.7487
-13.5 | -0.9134 | 0.0178 | -0.0897 | -51.3146
-13 | -0.8753 | 0.01701 | -0.0882 | -51.458
-12.5 | -0.8367 | 0.01629 | -0.0867 | -51.3628
-12 | -0.7986 | 0.01554 | -0.085 | -51.39
-11.5 | -0.7574 | 0.01494 | -0.0838 | -50.6961
-11 | -0.717 | 0.01428 | -0.0824 | -50.2101
-10.5 | -0.6758 | 0.01368 | -0.081 | -49.4006
-10 | -0.6325 | 0.01316 | -0.0799 | -48.0623
-9.5 | -0.5885 | 0.01267 | -0.0789 | -46.4483
-9 | -0.545 | 0.01219 | -0.0777 | -44.7088
-8.5 | -0.501 | 0.01173 | -0.0766 | -42.711
-8 | -0.4562 | 0.01131 | -0.0755 | -40.336
-7.5 | -0.4105 | 0.01092 | -0.0746 | -37.5916
-7 | -0.366 | 0.01051 | -0.0734 | -34.824
-6.5 | -0.3223 | 0.0101 | -0.0721 | -31.9109
-6 | -0.2797 | 0.00964 | -0.0705 | -29.0145
-5.5 | -0.2408 | 0.00911 | -0.0682 | -26.4325
-5 | -0.2043 | 0.00856 | -0.0654 | -23.8668
-4.5 | -0.1688 | 0.00803 | -0.0624 | -21.0212
-4 | -0.1409 | 0.0074 | -0.0578 | -19.0405
-3.5 | -0.1197 | 0.00665 | -0.0518 | -18
-3 | -0.1046 | 0.00588 | -0.0444 | -17.7891
-2.5 | -0.1056 | 0.00502 | -0.0333 | -21.0359
-2 | -0.1216 | 0.00426 | -0.0184 | -28.5446
-1.5 | -0.0957 | 0.00365 | -0.0125 | -26.2192
-1 | -0.0378 | 0.00364 | -0.0134 | -10.3846
-0.5 | 0.0217 | 0.00369 | -0.0147 | 5.8808
0 | 0.0805 | 0.00374 | -0.0158 | 21.5241
0.5 | 0.1399 | 0.00376 | -0.0169 | 37.2074
1 | 0.1988 | 0.00377 | -0.0181 | 52.7321
1.5 | 0.2573 | 0.00371 | -0.0192 | 69.3531
2 | 0.3141 | 0.00371 | -0.0199 | 84.6631
2.5 | 0.3599 | 0.00387 | -0.0183 | 92.9974
3 | 0.339 | 0.0046 | -0.0022 | 73.6957
3.5 | 0.3127 | 0.00581 | 0.0142 | 53.821
4 | 0.3077 | 0.00699 | 0.0254 | 44.02
4.5 | 0.3252 | 0.00786 | 0.032 | 41.374
5 | 0.3459 | 0.00874 | 0.0377 | 39.5767
5.5 | 0.373 | 0.00952 | 0.0421 | 39.1807
6 | 0.4037 | 0.01028 | 0.0458 | 39.2704
6.5 | 0.4364 | 0.01102 | 0.049 | 39.6007
7 | 0.4723 | 0.01171 | 0.0516 | 40.333
7.5 | 0.5094 | 0.01238 | 0.0539 | 41.147
8 | 0.547 | 0.01303 | 0.056 | 41.98
8.5 | 0.5882 | 0.0136 | 0.0575 | 43.25
9 | 0.6303 | 0.01414 | 0.0588 | 44.5757
9.5 | 0.6701 | 0.01478 | 0.0604 | 45.3383
10 | 0.7112 | 0.01539 | 0.0618 | 46.2118
10.5 | 0.7519 | 0.01603 | 0.0631 | 46.9058
11 | 0.7932 | 0.01667 | 0.0643 | 47.5825
11.5 | 0.8307 | 0.01748 | 0.0659 | 47.5229
12 | 0.8701 | 0.01823 | 0.0673 | 47.729
12.5 | 0.91 | 0.01898 | 0.0684 | 47.9452
13 | 0.945 | 0.01996 | 0.0702 | 47.3447
13.5 | 0.9827 | 0.02085 | 0.0715 | 47.1319
14 | 1.0179 | 0.02185 | 0.0731 | 46.5858
14.5 | 1.0497 | 0.02301 | 0.0749 | 45.6193
15 | 1.081 | 0.02425 | 0.0768 | 44.5773
15.5 | 1.1091 | 0.02573 | 0.0788 | 43.1053
16 | 1.1399 | 0.0271 | 0.0804 | 42.0627
16.5 | 1.1637 | 0.02894 | 0.0825 | 40.2108
17 | 1.1891 | 0.0307 | 0.0843 | 38.7329
17.5 | 1.2141 | 0.03256 | 0.086 | 37.2881
18 | 1.237 | 0.03464 | 0.0875 | 35.7102
18.5 | 1.2581 | 0.03691 | 0.0891 | 34.0856
19 | 1.2745 | 0.03962 | 0.0906 | 32.1681
19.5 | 1.2904 | 0.04252 | 0.0918 | 30.3481
20 | 1.3045 | 0.0456 | 0.0929 | 28.6075

## 69. Re 4M Mach 0.25 (1)
BIGFOIL.COM POLAR EXPORT
NACA67-119 a=0.5
NACA67-119 a=0.5 |  |  |  | Cl Max: | 1.32 | at alpha= | 13 | deg
JavaFoil+Calcfoil stall+Eppler ext transition |  |  |  | L/D Max: | 108.246 | at alpha= | 3.5 | deg
Re: | 4000000 |  |  | Cd Min: | 0.0035 | at alpha= | -1 | deg
Mach: | 0.25 |  |  | Cl=0 at alpha= | -0.68461 | deg
|  |  |  | @ Cl=0.1, Cd= | 0.0035292
|  |  |  | @ Cl=0.4, Cd= | 0.0040243
|  |  |  | @ Cl=0.6, Cd= | 0.0056711
alpha (deg) | Cl | Cd | Cm | Cl/Cd
-18.5 | -0.763 | 0.14596 | 0.024 | -5.225
-18 | -0.812 | 0.13569 | 0.024 | -5.982
-17.5 | -0.858 | 0.1253 | 0.024 | -6.847
-17 | -0.903 | 0.11351 | 0.025 | -7.954
-16.5 | -0.949 | 0.09887 | 0.025 | -9.597
-16 | -0.988 | 0.08829 | 0.026 | -11.189
-15.5 | -1.126 | 0.03583 | 0.031 | -31.424
-15 | -1.172 | 0.02803 | 0.031 | -41.811
-14.5 | -1.196 | 0.02472 | 0.029 | -48.394
-14 | -1.21 | 0.02279 | 0.028 | -53.092
-13.5 | -1.217 | 0.02124 | 0.027 | -57.279
-13 | -1.215 | 0.01991 | 0.025 | -61.052
-12.5 | -1.205 | 0.01859 | 0.024 | -64.831
-12 | -1.186 | 0.0178 | 0.023 | -66.643
-11.5 | -1.163 | 0.01686 | 0.021 | -68.994
-11 | -1.135 | 0.01598 | 0.02 | -71.045
-10.5 | -1.103 | 0.01527 | 0.018 | -72.203
-10 | -1.066 | 0.01449 | 0.017 | -73.591
-9.5 | -1.026 | 0.01387 | 0.015 | -73.925
-9 | -0.982 | 0.01324 | 0.013 | -74.163
-8.5 | -0.935 | 0.01266 | 0.012 | -73.86
-8 | -0.885 | 0.012 | 0.01 | -73.81
-7.5 | -0.833 | 0.01148 | 0.009 | -72.589
-7 | -0.779 | 0.011 | 0.007 | -70.823
-6.5 | -0.723 | 0.01036 | 0.006 | -69.782
-6 | -0.665 | 0.00997 | 0.004 | -66.728
-5.5 | -0.606 | 0.00961 | 0.002 | -63.084
-5 | -0.546 | 0.00913 | 0.001 | -59.761
-4.5 | -0.485 | 0.00879 | -0.001 | -55.113
-4 | -0.423 | 0.00723 | -0.002 | -58.467
-3.5 | -0.36 | 0.00589 | -0.004 | -61.105
-3 | -0.299 | 0.00358 | -0.006 | -83.286
-2.5 | -0.235 | 0.00354 | -0.007 | -66.3
-2 | -0.17 | 0.00352 | -0.009 | -48.451
-1.5 | -0.106 | 0.00351 | -0.011 | -30.24
-1 | -0.041 | 0.0035 | -0.012 | -11.805
-0.5 | 0.024 | 0.0035 | -0.014 | 6.765
0 | 0.088 | 0.00352 | -0.016 | 25.116
0.5 | 0.153 | 0.00357 | -0.017 | 42.89
1 | 0.218 | 0.00364 | -0.019 | 59.88
1.5 | 0.282 | 0.00371 | -0.021 | 76.075
2 | 0.346 | 0.00375 | -0.022 | 92.517
2.5 | 0.409 | 0.00407 | -0.024 | 100.421
3 | 0.472 | 0.00452 | -0.025 | 104.42
3.5 | 0.534 | 0.00494 | -0.027 | 108.246
4 | 0.596 | 0.00554 | -0.029 | 107.536
4.5 | 0.657 | 0.00754 | -0.03 | 87.125
5 | 0.717 | 0.00878 | -0.032 | 81.708
5.5 | 0.777 | 0.01083 | -0.033 | 71.712
6 | 0.836 | 0.01129 | -0.035 | 74.088
6.5 | 0.894 | 0.01176 | -0.037 | 76.016
7 | 0.949 | 0.01225 | -0.038 | 77.466
7.5 | 1.002 | 0.01274 | -0.04 | 78.619
8 | 1.052 | 0.0133 | -0.041 | 79.14
8.5 | 1.099 | 0.01386 | -0.043 | 79.289
9 | 1.143 | 0.01444 | -0.044 | 79.174
9.5 | 1.183 | 0.01511 | -0.046 | 78.294
10 | 1.219 | 0.01576 | -0.047 | 77.365
10.5 | 1.25 | 0.01712 | -0.049 | 73.023
11 | 1.276 | 0.01803 | -0.05 | 70.771
11.5 | 1.296 | 0.01888 | -0.052 | 68.628
12 | 1.31 | 0.01986 | -0.053 | 65.968
12.5 | 1.318 | 0.02117 | -0.054 | 62.273
13 | 1.32 | 0.0222 | -0.056 | 59.445
13.5 | 1.315 | 0.02348 | -0.057 | 55.994
14 | 1.302 | 0.0249 | -0.058 | 52.301
14.5 | 1.281 | 0.02713 | -0.06 | 47.238
15 | 1.255 | 0.02894 | -0.061 | 43.37
15.5 | 1.22 | 0.03164 | -0.062 | 38.567
16 | 1.175 | 0.03661 | -0.063 | 32.102
16.5 | 1.093 | 0.05121 | -0.061 | 21.338
17 | 0.965 | 0.10048 | -0.051 | 9.606
17.5 | 0.904 | 0.1196 | -0.047 | 7.555
18 | 0.847 | 0.133 | -0.045 | 6.372

## 70. Re 4M Mach 0.25 (2)
BIGFOIL.COM POLAR EXPORT
NACA67-119 a=0.5
NACA67-119 a=0.5 |  |  |  | Cl Max: | 1.2425 | at alpha= | 19 | deg
XFOIL ncrit=9 |  |  |  | L/D Max: | 93.7659 | at alpha= | 2.5 | deg
Re: | 4000000 |  |  | Cd Min: | 0.05957 | at alpha= | 20 | deg
Mach: | 0.25 |  |  | Cl=0 at alpha= | -0.68137 | deg
|  |  |  | @ Cl=0.1, Cd= | 0.0038383
|  |  |  | @ Cl=0.4, Cd= | 0.01107
|  |  |  | @ Cl=0.6, Cd= | 0.014703
alpha (deg) | Cl | Cd | Cm | Cl/Cd
-19.5 | -1.1796 | 0.04841 | -0.1277 | -24.3669
-19 | -1.1772 | 0.04364 | -0.127 | -26.9753
-18.5 | -1.1703 | 0.03961 | -0.1256 | -29.5456
-18 | -1.1608 | 0.03606 | -0.1236 | -32.1908
-17.5 | -1.1446 | 0.03319 | -0.1213 | -34.4863
-17 | -1.1262 | 0.0306 | -0.1188 | -36.8039
-16.5 | -1.1023 | 0.02845 | -0.1164 | -38.7452
-16 | -1.0761 | 0.02653 | -0.1139 | -40.5616
-15.5 | -1.0514 | 0.02461 | -0.1109 | -42.7225
-15 | -1.0225 | 0.02302 | -0.1082 | -44.4179
-14.5 | -0.988 | 0.02174 | -0.106 | -45.4462
-14 | -0.9535 | 0.02055 | -0.1036 | -46.399
-13.5 | -0.9155 | 0.01953 | -0.1015 | -46.8766
-13 | -0.8797 | 0.01845 | -0.0991 | -47.6802
-12.5 | -0.842 | 0.01752 | -0.0968 | -48.0594
-12 | -0.8002 | 0.01675 | -0.0951 | -47.7731
-11.5 | -0.7598 | 0.01594 | -0.0931 | -47.6662
-11 | -0.7182 | 0.0152 | -0.0912 | -47.25
-10.5 | -0.6751 | 0.01452 | -0.0896 | -46.4945
-10 | -0.6309 | 0.01392 | -0.0881 | -45.3233
-9.5 | -0.5863 | 0.01335 | -0.0866 | -43.9176
-9 | -0.5418 | 0.0128 | -0.0851 | -42.3281
-8.5 | -0.4947 | 0.01235 | -0.084 | -40.0567
-8 | -0.4491 | 0.01186 | -0.0826 | -37.8668
-7.5 | -0.4028 | 0.01142 | -0.0814 | -35.2715
-7 | -0.3574 | 0.01096 | -0.08 | -32.6095
-6.5 | -0.3106 | 0.01056 | -0.0787 | -29.4129
-6 | -0.2665 | 0.01009 | -0.077 | -26.4123
-5.5 | -0.2279 | 0.00951 | -0.0743 | -23.9642
-5 | -0.1886 | 0.00898 | -0.0718 | -21.0022
-4.5 | -0.1527 | 0.00842 | -0.0685 | -18.1354
-4 | -0.124 | 0.00775 | -0.0638 | -16
-3.5 | -0.1028 | 0.00694 | -0.0576 | -14.8127
-3 | -0.0875 | 0.00612 | -0.05 | -14.2974
-2 | -0.1216 | 0.0043 | -0.0199 | -28.2791
-1.5 | -0.0985 | 0.00371 | -0.013 | -26.5499
-1 | -0.039 | 0.00372 | -0.0139 | -10.4839
-0.5 | 0.0222 | 0.00378 | -0.0151 | 5.873
0 | 0.083 | 0.00383 | -0.0163 | 21.671
0.5 | 0.1442 | 0.00386 | -0.0174 | 37.3575
1 | 0.2048 | 0.00388 | -0.0185 | 52.7835
1.5 | 0.2648 | 0.00381 | -0.0195 | 69.5013
2 | 0.3229 | 0.00379 | -0.0202 | 85.1979
2.5 | 0.3685 | 0.00393 | -0.018 | 93.7659
3 | 0.3367 | 0.00469 | 0.0007 | 71.791
4 | 0.2982 | 0.00733 | 0.03 | 40.6821
4.5 | 0.3162 | 0.00823 | 0.0367 | 38.4204
5 | 0.3337 | 0.00924 | 0.0433 | 36.1147
5.5 | 0.3613 | 0.01008 | 0.0479 | 35.8433
6 | 0.392 | 0.01089 | 0.0518 | 35.9963
6.5 | 0.4262 | 0.01166 | 0.0551 | 36.5523
7 | 0.4627 | 0.01241 | 0.0579 | 37.2844
7.5 | 0.5008 | 0.01314 | 0.0603 | 38.1126
8 | 0.5409 | 0.01381 | 0.0624 | 39.1673
8.5 | 0.5825 | 0.01445 | 0.0642 | 40.3114
9 | 0.6253 | 0.01507 | 0.0659 | 41.493
9.5 | 0.6688 | 0.01568 | 0.0673 | 42.6531
10 | 0.7093 | 0.01643 | 0.0692 | 43.171
10.5 | 0.7516 | 0.01714 | 0.0708 | 43.8506
11 | 0.7936 | 0.01789 | 0.0723 | 44.36
11.5 | 0.8334 | 0.01875 | 0.0742 | 44.448
12 | 0.8729 | 0.01965 | 0.076 | 44.4224
12.5 | 0.9119 | 0.02062 | 0.0778 | 44.2241
13 | 0.9505 | 0.02164 | 0.0796 | 43.9233
13.5 | 0.9861 | 0.02282 | 0.0817 | 43.2121
14 | 1.0206 | 0.02411 | 0.0838 | 42.331
14.5 | 1.0498 | 0.02568 | 0.0865 | 40.8801
15 | 1.081 | 0.0272 | 0.0887 | 39.7426
15.5 | 1.1086 | 0.02901 | 0.0912 | 38.2144
16 | 1.1363 | 0.03092 | 0.0934 | 36.7497
16.5 | 1.1603 | 0.03314 | 0.0957 | 35.0121
17.5 | 1.2049 | 0.03809 | 0.0998 | 31.633
18 | 1.2215 | 0.04116 | 0.1017 | 29.6769
18.5 | 1.2344 | 0.04471 | 0.1033 | 27.609
19 | 1.2425 | 0.04877 | 0.1046 | 25.4767
19.5 | 1.2369 | 0.05432 | 0.1055 | 22.7706
20 | 1.2393 | 0.05957 | 0.1054 | 20.8041

## 71. Re 4M Mach 0.50 (1)
BIGFOIL.COM POLAR EXPORT
NACA67-119 a=0.5
NACA67-119 a=0.5 |  |  |  | Cl Max: | 1.173 | at alpha= | 20 | deg
JavaFoil+Calcfoil stall+Eppler ext transition |  |  |  | L/D Max: | 101.496 | at alpha= | 3.5 | deg
Re: | 4000000 |  |  | Cd Min: | 0.00372 | at alpha= | -0.5 | deg
Mach: | 0.5 |  |  | Cl=0 at alpha= | -0.68056 | deg
|  |  |  | @ Cl=0.1, Cd= | 0.0037719
|  |  |  | @ Cl=0.4, Cd= | 0.00461
|  |  |  | @ Cl=0.6, Cd= | 0.0060199
alpha (deg) | Cl | Cd | Cm | Cl/Cd
-20 | -1.096 | 0.16078 | 0.031 | -6.816
-19.5 | -1.068 | 0.15875 | 0.03 | -6.729
-19 | -1.046 | 0.15645 | 0.03 | -6.683
-18.5 | -1.015 | 0.14967 | 0.028 | -6.779
-18 | -0.983 | 0.14385 | 0.026 | -6.833
-17.5 | -0.955 | 0.14009 | 0.025 | -6.817
-17 | -0.927 | 0.13506 | 0.024 | -6.864
-16.5 | -0.901 | 0.13195 | 0.023 | -6.827
-16 | -0.87 | 0.128 | 0.021 | -6.797
-15.5 | -0.842 | 0.12229 | 0.02 | -6.883
-15 | -0.814 | 0.11581 | 0.019 | -7.026
-14.5 | -0.786 | 0.11321 | 0.018 | -6.942
-14 | -0.758 | 0.1116 | 0.017 | -6.794
-13.5 | -0.728 | 0.10751 | 0.015 | -6.774
-13 | -0.7 | 0.10143 | 0.015 | -6.905
-12.5 | -0.672 | 0.09614 | 0.014 | -6.995
-12 | -0.644 | 0.09399 | 0.013 | -6.856
-11.5 | -0.616 | 0.08797 | 0.012 | -6.998
-11 | -0.588 | 0.07604 | 0.011 | -7.735
-10.5 | -0.56 | 0.08027 | 0.01 | -6.971
-10 | -0.533 | 0.06898 | 0.01 | -7.72
-9.5 | -0.605 | 0.01942 | 0.017 | -31.154
-9 | -0.902 | 0.01752 | 0.015 | -51.465
-8.5 | -0.928 | 0.01614 | 0.013 | -57.496
-8 | -0.915 | 0.01504 | 0.011 | -60.838
-7.5 | -0.882 | 0.01403 | 0.01 | -62.878
-7 | -0.838 | 0.01306 | 0.008 | -64.197
-6.5 | -0.786 | 0.01228 | 0.006 | -64.045
-6 | -0.729 | 0.0117 | 0.004 | -62.299
-5.5 | -0.668 | 0.01119 | 0.003 | -59.688
-5 | -0.604 | 0.01071 | 0.001 | -56.361
-4.5 | -0.537 | 0.01028 | -0.001 | -52.259
-4 | -0.469 | 0.00987 | -0.003 | -47.515
-3.5 | -0.4 | 0.00743 | -0.005 | -53.786
-3 | -0.332 | 0.00387 | -0.006 | -85.73
-2.5 | -0.261 | 0.00379 | -0.008 | -68.771
-2 | -0.189 | 0.00378 | -0.01 | -50.091
-1.5 | -0.118 | 0.00374 | -0.012 | -31.573
-1 | -0.046 | 0.00374 | -0.014 | -12.296
-0.5 | 0.026 | 0.00372 | -0.015 | 7.086
0 | 0.098 | 0.00377 | -0.017 | 26.139
0.5 | 0.171 | 0.00384 | -0.019 | 44.391
1 | 0.242 | 0.00392 | -0.021 | 61.793
1.5 | 0.314 | 0.004 | -0.023 | 78.554
2 | 0.386 | 0.00454 | -0.025 | 84.988
2.5 | 0.454 | 0.00488 | -0.026 | 93.199
3 | 0.524 | 0.00533 | -0.028 | 98.286
3.5 | 0.593 | 0.00585 | -0.03 | 101.496
4 | 0.661 | 0.0075 | -0.032 | 88.086
4.5 | 0.728 | 0.00934 | -0.033 | 77.942
5 | 0.793 | 0.01195 | -0.035 | 66.401
5.5 | 0.858 | 0.01258 | -0.037 | 68.158
6 | 0.92 | 0.01325 | -0.039 | 69.458
6.5 | 0.98 | 0.01395 | -0.04 | 70.235
7 | 1.031 | 0.01465 | -0.042 | 70.37
7.5 | 1.074 | 0.01521 | -0.044 | 70.599
8 | 1.104 | 0.01627 | -0.046 | 67.864
8.5 | 1.115 | 0.01725 | -0.047 | 64.619
9 | 1.086 | 0.0197 | -0.049 | 55.105
9.5 | 0.899 | 0.02212 | -0.051 | 40.627
10 | 0.615 | 0.0669 | -0.032 | 9.192
10.5 | 0.635 | 0.07577 | -0.026 | 8.382
11 | 0.665 | 0.0733 | -0.029 | 9.07
11.5 | 0.692 | 0.08185 | -0.029 | 8.45
12 | 0.719 | 0.09323 | -0.029 | 7.716
12.5 | 0.748 | 0.09838 | -0.032 | 7.607
13 | 0.776 | 0.09811 | -0.032 | 7.908
13.5 | 0.803 | 0.10688 | -0.033 | 7.517
14 | 0.833 | 0.10973 | -0.035 | 7.589
14.5 | 0.862 | 0.11627 | -0.038 | 7.415
15 | 0.888 | 0.11862 | -0.038 | 7.489
15.5 | 0.916 | 0.12462 | -0.039 | 7.353
16 | 0.946 | 0.13045 | -0.041 | 7.25
16.5 | 0.978 | 0.13602 | -0.045 | 7.187
17 | 1.001 | 0.13821 | -0.044 | 7.245
17.5 | 1.029 | 0.14309 | -0.045 | 7.192
18 | 1.06 | 0.14753 | -0.048 | 7.188
18.5 | 1.093 | 0.15048 | -0.051 | 7.266
19 | 1.114 | 0.15683 | -0.049 | 7.101
19.5 | 1.142 | 0.16231 | -0.051 | 7.034
20 | 1.173 | 0.1671 | -0.054 | 7.02

## 72. Re 4M Mach 0.50 (2)
BIGFOIL.COM POLAR EXPORT
NACA67-119 a=0.5
NACA67-119 a=0.5 |  |  |  | Cl Max: | 0.9494 | at alpha= | 13.5 | deg
XFOIL ncrit=9 |  |  |  | L/D Max: | 88.3333 | at alpha= | 2.5 | deg
Re: | 4000000 |  |  | Cd Min: | 0.13724 | at alpha= | 18.5 | deg
Mach: | 0.5 |  |  | Cl=0 at alpha= | -0.66741 | deg
|  |  |  | @ Cl=0.1, Cd= | 0.0043224
|  |  |  | @ Cl=0.4, Cd= | 0.014866
|  |  |  | @ Cl=0.6, Cd= | 0.018875
alpha (deg) | Cl | Cd | Cm | Cl/Cd
-17.5 | -0.4868 | 0.12978 | -0.1162 | -3.751
-17 | -0.5196 | 0.11623 | -0.1245 | -4.4704
-16.5 | -0.5496 | 0.1037 | -0.1322 | -5.2999
-16 | -0.5816 | 0.09117 | -0.1397 | -6.3793
-15.5 | -0.6173 | 0.078 | -0.148 | -7.9141
-15 | -0.6454 | 0.0664 | -0.1552 | -9.7199
-14.5 | -0.6838 | 0.05523 | -0.1607 | -12.381
-14 | -0.7201 | 0.04593 | -0.1623 | -15.6782
-13.5 | -0.7502 | 0.03847 | -0.1604 | -19.5009
-13 | -0.7722 | 0.03243 | -0.1559 | -23.8113
-12.5 | -0.7811 | 0.02777 | -0.1499 | -28.1275
-12 | -0.7752 | 0.02428 | -0.1433 | -31.9275
-11.5 | -0.751 | 0.02187 | -0.1374 | -34.3393
-11 | -0.7158 | 0.0201 | -0.1323 | -35.6119
-10.5 | -0.673 | 0.01873 | -0.128 | -35.9317
-10 | -0.6274 | 0.01759 | -0.1242 | -35.668
-9.5 | -0.5781 | 0.01664 | -0.1209 | -34.7416
-9 | -0.527 | 0.01582 | -0.118 | -33.3123
-8.5 | -0.4763 | 0.01505 | -0.1152 | -31.6478
-8 | -0.4239 | 0.01438 | -0.1128 | -29.4784
-7.5 | -0.3713 | 0.01375 | -0.1105 | -27.0036
-7 | -0.3185 | 0.01318 | -0.1084 | -24.1654
-6.5 | -0.2674 | 0.01261 | -0.1062 | -21.2054
-6 | -0.2152 | 0.01211 | -0.1042 | -17.7704
-5.5 | -0.1676 | 0.01156 | -0.1016 | -14.4983
-5 | -0.1243 | 0.01087 | -0.0983 | -11.4351
-4.5 | -0.0843 | 0.01016 | -0.0944 | -8.2972
-3.5 | -0.0295 | 0.0084 | -0.0821 | -3.5119
-3 | -0.0174 | 0.00737 | -0.0729 | -2.3609
-2.5 | -0.0406 | 0.00589 | -0.0565 | -6.893
-2 | -0.1229 | 0.0044 | -0.0266 | -27.9318
-1.5 | -0.1105 | 0.00406 | -0.0155 | -27.2167
-1 | -0.0449 | 0.00416 | -0.0159 | -10.7933
-0.5 | 0.0226 | 0.00425 | -0.0167 | 5.3176
0 | 0.0915 | 0.00432 | -0.0178 | 21.1806
0.5 | 0.1611 | 0.00434 | -0.019 | 37.1198
1 | 0.228 | 0.00425 | -0.0197 | 53.6471
1.5 | 0.2928 | 0.00419 | -0.0199 | 69.8807
2 | 0.3526 | 0.00417 | -0.019 | 84.5564
2.5 | 0.3763 | 0.00426 | -0.0102 | 88.3333
3 | 0.3289 | 0.00534 | 0.0126 | 61.5918
3.5 | 0.2966 | 0.00692 | 0.031 | 42.8613
4 | 0.2638 | 0.00888 | 0.0485 | 29.7072
4.5 | 0.2707 | 0.01023 | 0.0582 | 26.4614
5 | 0.2872 | 0.01148 | 0.066 | 25.0174
5.5 | 0.317 | 0.01249 | 0.0714 | 25.3803
6 | 0.3492 | 0.01354 | 0.0762 | 25.7903
6.5 | 0.3865 | 0.01452 | 0.0803 | 26.6185
7 | 0.4251 | 0.01551 | 0.0841 | 27.4081
7.5 | 0.4687 | 0.01645 | 0.0871 | 28.4924
8 | 0.5166 | 0.0173 | 0.0896 | 29.8613
8.5 | 0.5655 | 0.01815 | 0.092 | 31.157
9 | 0.6126 | 0.01914 | 0.0948 | 32.0063
9.5 | 0.6594 | 0.02019 | 0.0976 | 32.6597
10 | 0.7071 | 0.02125 | 0.1004 | 33.2753
10.5 | 0.7515 | 0.02251 | 0.1037 | 33.3852
11 | 0.7977 | 0.02378 | 0.1069 | 33.545
11.5 | 0.8401 | 0.02532 | 0.1105 | 33.1793
12 | 0.8813 | 0.02703 | 0.1142 | 32.6045
12.5 | 0.9165 | 0.02915 | 0.1185 | 31.4408
13 | 0.9419 | 0.03196 | 0.1233 | 29.4712
13.5 | 0.9494 | 0.03597 | 0.1285 | 26.3942
14 | 0.938 | 0.0415 | 0.1333 | 22.6024
14.5 | 0.9203 | 0.04806 | 0.1364 | 19.149
15 | 0.8926 | 0.05614 | 0.1371 | 15.8995
15.5 | 0.8614 | 0.06559 | 0.1352 | 13.1331
16 | 0.829 | 0.07626 | 0.1307 | 10.8707
16.5 | 0.7946 | 0.08817 | 0.124 | 9.0121
17 | 0.7672 | 0.10011 | 0.1167 | 7.6636
17.5 | 0.7394 | 0.11242 | 0.109 | 6.5771
18 | 0.7115 | 0.12497 | 0.1012 | 5.6934
18.5 | 0.687 | 0.13724 | 0.0936 | 5.0058

## 73. Re 5M Mach 0.00 (1)
BIGFOIL.COM POLAR EXPORT
NACA67-119 a=0.5
NACA67-119 a=0.5 |  |  |  | Cl Max: | 1.424 | at alpha= | 15.5 | deg
JavaFoil+Calcfoil stall+Eppler ext transition |  |  |  | L/D Max: | 97.216 | at alpha= | 3.5 | deg
Re: | 5000000 |  |  | Cd Min: | 0.00293 | at alpha= | -0.5 | deg
Mach: | 0 |  |  | Cl=0 at alpha= | -0.68254 | deg
|  |  |  | @ Cl=0.1, Cd= | 0.0030467
|  |  |  | @ Cl=0.4, Cd= | 0.0045281
|  |  |  | @ Cl=0.6, Cd= | 0.0068349
alpha (deg) | Cl | Cd | Cm | Cl/Cd
-20 | -1.101 | 0.11196 | 0.033 | -9.831
-19.5 | -1.131 | 0.09601 | 0.034 | -11.784
-19 | -1.161 | 0.08183 | 0.034 | -14.193
-18.5 | -1.26 | 0.04075 | 0.038 | -30.909
-18 | -1.29 | 0.03356 | 0.037 | -38.437
-17.5 | -1.305 | 0.03038 | 0.036 | -42.954
-17 | -1.317 | 0.02749 | 0.035 | -47.903
-16.5 | -1.324 | 0.0254 | 0.034 | -52.127
-16 | -1.329 | 0.02344 | 0.033 | -56.669
-15.5 | -1.328 | 0.02206 | 0.031 | -60.2
-15 | -1.323 | 0.0208 | 0.03 | -63.618
-14.5 | -1.315 | 0.01975 | 0.029 | -66.57
-14 | -1.302 | 0.01865 | 0.027 | -69.817
-13.5 | -1.285 | 0.01774 | 0.026 | -72.455
-13 | -1.265 | 0.01695 | 0.025 | -74.614
-12.5 | -1.239 | 0.01629 | 0.023 | -76.039
-12 | -1.208 | 0.0156 | 0.022 | -77.477
-11.5 | -1.175 | 0.0148 | 0.02 | -79.389
-11 | -1.138 | 0.0142 | 0.019 | -80.167
-10.5 | -1.099 | 0.01359 | 0.018 | -80.85
-10 | -1.057 | 0.0131 | 0.016 | -80.717
-9.5 | -1.013 | 0.01253 | 0.015 | -80.839
-9 | -0.966 | 0.01199 | 0.013 | -80.566
-8.5 | -0.917 | 0.01139 | 0.012 | -80.517
-8 | -0.866 | 0.01091 | 0.01 | -79.409
-7.5 | -0.814 | 0.01046 | 0.009 | -77.804
-7 | -0.76 | 0.0101 | 0.007 | -75.225
-6.5 | -0.704 | 0.00974 | 0.005 | -72.307
-6 | -0.647 | 0.00944 | 0.004 | -68.549
-5.5 | -0.589 | 0.00912 | 0.002 | -64.59
-5 | -0.53 | 0.00886 | 0.001 | -59.884
-4.5 | -0.471 | 0.00845 | -0.001 | -55.677
-4 | -0.41 | 0.0069 | -0.002 | -59.492
-3.5 | -0.349 | 0.0061 | -0.004 | -57.283
-3 | -0.288 | 0.00521 | -0.006 | -55.285
-2.5 | -0.228 | 0.00299 | -0.007 | -76.096
-2 | -0.165 | 0.00327 | -0.009 | -50.527
-1.5 | -0.103 | 0.00327 | -0.01 | -31.55
-1 | -0.04 | 0.00327 | -0.012 | -12.249
-0.5 | 0.023 | 0.00293 | -0.014 | 7.851
0 | 0.086 | 0.003 | -0.015 | 28.608
0.5 | 0.149 | 0.00321 | -0.017 | 46.336
1 | 0.211 | 0.00327 | -0.018 | 64.539
1.5 | 0.274 | 0.00369 | -0.02 | 74.049
2 | 0.336 | 0.00407 | -0.022 | 82.49
2.5 | 0.396 | 0.00451 | -0.023 | 87.796
3 | 0.458 | 0.00479 | -0.025 | 95.567
3.5 | 0.518 | 0.00533 | -0.026 | 97.216
4 | 0.578 | 0.00638 | -0.028 | 90.601
4.5 | 0.637 | 0.0076 | -0.029 | 83.917
5 | 0.697 | 0.00863 | -0.031 | 80.705
5.5 | 0.755 | 0.00999 | -0.032 | 75.589
6 | 0.813 | 0.01037 | -0.034 | 78.389
6.5 | 0.87 | 0.01078 | -0.035 | 80.708
7 | 0.924 | 0.01121 | -0.037 | 82.45
7.5 | 0.977 | 0.01166 | -0.038 | 83.855
8 | 1.028 | 0.0121 | -0.04 | 85.003
8.5 | 1.077 | 0.0126 | -0.041 | 85.487
9 | 1.124 | 0.0131 | -0.043 | 85.778
9.5 | 1.167 | 0.01361 | -0.044 | 85.771
10 | 1.208 | 0.01417 | -0.046 | 85.302
10.5 | 1.246 | 0.01475 | -0.047 | 84.517
11 | 1.28 | 0.01596 | -0.049 | 80.233
11.5 | 1.312 | 0.01663 | -0.05 | 78.857
12 | 1.339 | 0.01745 | -0.052 | 76.736
12.5 | 1.363 | 0.01818 | -0.053 | 74.965
13 | 1.383 | 0.01907 | -0.054 | 72.53
13.5 | 1.399 | 0.02001 | -0.056 | 69.886
14 | 1.411 | 0.0211 | -0.057 | 66.85
14.5 | 1.419 | 0.02202 | -0.058 | 64.46
15 | 1.423 | 0.02338 | -0.059 | 60.878
15.5 | 1.424 | 0.02453 | -0.061 | 58.057
16 | 1.421 | 0.02587 | -0.062 | 54.921
16.5 | 1.413 | 0.02777 | -0.063 | 50.891
17 | 1.403 | 0.0295 | -0.064 | 47.56
17.5 | 1.391 | 0.03134 | -0.065 | 44.373
18 | 1.374 | 0.03368 | -0.066 | 40.806
18.5 | 1.356 | 0.03632 | -0.067 | 37.323
19 | 1.333 | 0.03962 | -0.068 | 33.649
19.5 | 1.292 | 0.04886 | -0.068 | 26.438
20 | 1.22 | 0.07378 | -0.064 | 16.54

## 74. Re 5M Mach 0.00 (2)
BIGFOIL.COM POLAR EXPORT
NACA67-119 a=0.5
NACA67-119 a=0.5 |  |  |  | Cl Max: | 1.3297 | at alpha= | 20 | deg
XFOIL ncrit=9 |  |  |  | L/D Max: | 89.7126 | at alpha= | 2 | deg
Re: | 5000000 |  |  | Cd Min: | 0.04211 | at alpha= | 20 | deg
Mach: | 0 |  |  | Cl=0 at alpha= | -0.68407 | deg
|  |  |  | @ Cl=0.1, Cd= | 0.0033033
|  |  |  | @ Cl=0.4, Cd= | 0.0097748
|  |  |  | @ Cl=0.6, Cd= | 0.012996
alpha (deg) | Cl | Cd | Cm | Cl/Cd
-20 | -1.3032 | 0.03459 | -0.1069 | -37.6756
-19.5 | -1.2834 | 0.03236 | -0.1056 | -39.6601
-19 | -1.2624 | 0.03032 | -0.104 | -41.6359
-18.5 | -1.2401 | 0.02846 | -0.1023 | -43.5734
-18 | -1.2139 | 0.02688 | -0.1008 | -45.16
-17.5 | -1.1867 | 0.02539 | -0.0991 | -46.7389
-17 | -1.157 | 0.02406 | -0.0976 | -48.0881
-16.5 | -1.1265 | 0.02281 | -0.096 | -49.3862
-16 | -1.0978 | 0.02151 | -0.0941 | -51.0367
-15.5 | -1.0669 | 0.02035 | -0.0922 | -52.4275
-15 | -1.0328 | 0.01937 | -0.0906 | -53.3196
-14.5 | -0.9988 | 0.01845 | -0.0889 | -54.1355
-14 | -0.9609 | 0.0177 | -0.0876 | -54.2881
-13.5 | -0.9239 | 0.0169 | -0.0861 | -54.6686
-13 | -0.8883 | 0.01606 | -0.0843 | -55.3113
-12.5 | -0.8481 | 0.0154 | -0.0832 | -55.0714
-12 | -0.8075 | 0.01477 | -0.082 | -54.6716
-11.5 | -0.768 | 0.01411 | -0.0805 | -54.4295
-11 | -0.7274 | 0.0135 | -0.0792 | -53.8815
-10.5 | -0.6846 | 0.01298 | -0.0782 | -52.7427
-10 | -0.6422 | 0.01246 | -0.077 | -51.5409
-9.5 | -0.599 | 0.012 | -0.0759 | -49.9167
-9 | -0.5558 | 0.01153 | -0.0747 | -48.2047
-8.5 | -0.5104 | 0.01114 | -0.0739 | -45.8169
-8 | -0.4659 | 0.01074 | -0.0729 | -43.3799
-7.5 | -0.4218 | 0.01035 | -0.0717 | -40.7536
-7 | -0.3777 | 0.00996 | -0.0705 | -37.9217
-6.5 | -0.3321 | 0.00964 | -0.0695 | -34.4502
-6 | -0.2885 | 0.00926 | -0.0682 | -31.1555
-5.5 | -0.2501 | 0.00875 | -0.0658 | -28.5829
-5 | -0.2107 | 0.00825 | -0.0636 | -25.5394
-4.5 | -0.1726 | 0.00776 | -0.0611 | -22.2423
-4 | -0.1406 | 0.00716 | -0.0573 | -19.6369
-3.5 | -0.1119 | 0.00655 | -0.0528 | -17.084
-3 | -0.0913 | 0.00586 | -0.0466 | -15.5802
-2.5 | -0.0784 | 0.00515 | -0.0385 | -15.2233
-2 | -0.0838 | 0.00456 | -0.026 | -18.3772
-1.5 | -0.0876 | 0.00351 | -0.014 | -24.9573
-1 | -0.0369 | 0.00337 | -0.0135 | -10.9496
-0.5 | 0.0215 | 0.00332 | -0.0146 | 6.4759
0 | 0.0812 | 0.0033 | -0.0159 | 24.6061
0.5 | 0.1391 | 0.00331 | -0.0169 | 42.0242
1 | 0.1985 | 0.00337 | -0.0182 | 58.9021
1.5 | 0.2559 | 0.00342 | -0.0191 | 74.8246
2 | 0.3122 | 0.00348 | -0.0198 | 89.7126
2.5 | 0.3298 | 0.00413 | -0.0122 | 79.8547
3 | 0.3009 | 0.00492 | 0.0053 | 61.1585
3.5 | 0.2854 | 0.00608 | 0.019 | 46.9408
4 | 0.2933 | 0.00705 | 0.0276 | 41.6028
4.5 | 0.3164 | 0.00781 | 0.033 | 40.5122
5.5 | 0.3741 | 0.00923 | 0.0413 | 40.5309
6 | 0.4069 | 0.00992 | 0.0446 | 41.0181
6.5 | 0.4431 | 0.01054 | 0.0471 | 42.0398
7 | 0.4775 | 0.01125 | 0.0499 | 42.4444
7.5 | 0.5172 | 0.01183 | 0.0517 | 43.7194
8 | 0.5576 | 0.0124 | 0.0534 | 44.9677
8.5 | 0.5981 | 0.01297 | 0.0549 | 46.1141
9 | 0.6396 | 0.01353 | 0.0563 | 47.2727
9.5 | 0.6823 | 0.01407 | 0.0574 | 48.4932
10 | 0.7226 | 0.01467 | 0.0588 | 49.257
10.5 | 0.7633 | 0.01525 | 0.0601 | 50.0525
11 | 0.8036 | 0.01587 | 0.0613 | 50.6364
11.5 | 0.8438 | 0.01653 | 0.0626 | 51.0466
12 | 0.8816 | 0.01728 | 0.0641 | 51.0185
12.5 | 0.9195 | 0.01805 | 0.0655 | 50.9418
13 | 0.9582 | 0.01881 | 0.0667 | 50.941
13.5 | 0.9943 | 0.01971 | 0.0682 | 50.4465
14 | 1.029 | 0.0207 | 0.0698 | 49.7101
14.5 | 1.063 | 0.02175 | 0.0713 | 48.8736
15 | 1.0926 | 0.02302 | 0.0733 | 47.4631
15.5 | 1.1237 | 0.02422 | 0.075 | 46.3955
16 | 1.1533 | 0.02556 | 0.0767 | 45.1213
16.5 | 1.18 | 0.02709 | 0.0786 | 43.5585
17 | 1.2075 | 0.02865 | 0.0802 | 42.1466
18 | 1.2576 | 0.03218 | 0.0834 | 39.0802
18.5 | 1.279 | 0.03428 | 0.085 | 37.3104
19 | 1.2963 | 0.03676 | 0.0867 | 35.2639
19.5 | 1.3127 | 0.03937 | 0.0882 | 33.3426
20 | 1.3297 | 0.04211 | 0.0892 | 31.5768

## 75. Re 5M Mach 0.10 (1)
BIGFOIL.COM POLAR EXPORT
NACA67-119 a=0.5
NACA67-119 a=0.5 |  |  |  | Cl Max: | 1.406 | at alpha= | 14.5 | deg
JavaFoil+Calcfoil stall+Eppler ext transition |  |  |  | L/D Max: | 97.5 | at alpha= | 3.5 | deg
Re: | 5000000 |  |  | Cd Min: | 0.00301 | at alpha= | -2.5 | deg
Mach: | 0.1 |  |  | Cl=0 at alpha= | -0.68254 | deg
|  |  |  | @ Cl=0.1, Cd= | 0.0030567
|  |  |  | @ Cl=0.4, Cd= | 0.00454
|  |  |  | @ Cl=0.6, Cd= | 0.0068029
alpha (deg) | Cl | Cd | Cm | Cl/Cd
-20 | -1.041 | 0.12469 | 0.032 | -8.351
-19.5 | -1.07 | 0.11143 | 0.032 | -9.6
-19 | -1.113 | 0.08812 | 0.034 | -12.628
-18.5 | -1.151 | 0.07122 | 0.034 | -16.162
-18 | -1.252 | 0.03471 | 0.037 | -36.087
-17.5 | -1.273 | 0.03116 | 0.036 | -40.845
-17 | -1.287 | 0.02844 | 0.035 | -45.269
-16.5 | -1.298 | 0.02655 | 0.034 | -48.891
-16 | -1.306 | 0.02436 | 0.033 | -53.619
-15.5 | -1.31 | 0.02264 | 0.032 | -57.855
-15 | -1.309 | 0.02133 | 0.03 | -61.34
-14.5 | -1.303 | 0.02009 | 0.029 | -64.863
-14 | -1.293 | 0.01911 | 0.028 | -67.65
-13.5 | -1.279 | 0.01801 | 0.026 | -71.012
-13 | -1.26 | 0.01719 | 0.025 | -73.336
-12.5 | -1.236 | 0.01651 | 0.023 | -74.877
-12 | -1.207 | 0.01578 | 0.022 | -76.487
-11.5 | -1.175 | 0.01503 | 0.021 | -78.128
-11 | -1.139 | 0.01436 | 0.019 | -79.295
-10.5 | -1.101 | 0.01373 | 0.018 | -80.17
-10 | -1.059 | 0.01323 | 0.016 | -80.052
-9.5 | -1.015 | 0.01263 | 0.015 | -80.395
-9 | -0.969 | 0.01208 | 0.013 | -80.235
-8.5 | -0.92 | 0.01151 | 0.012 | -79.937
-8 | -0.87 | 0.011 | 0.01 | -79.061
-7.5 | -0.817 | 0.01055 | 0.009 | -77.406
-7 | -0.763 | 0.01016 | 0.007 | -75.057
-6.5 | -0.707 | 0.00982 | 0.005 | -71.992
-6 | -0.65 | 0.00948 | 0.004 | -68.581
-5.5 | -0.592 | 0.00919 | 0.002 | -64.398
-5 | -0.533 | 0.00889 | 0.001 | -59.958
-4.5 | -0.473 | 0.00837 | -0.001 | -56.457
-4 | -0.412 | 0.00695 | -0.002 | -59.31
-3.5 | -0.351 | 0.00614 | -0.004 | -57.212
-3 | -0.29 | 0.00509 | -0.006 | -56.866
-2.5 | -0.229 | 0.00301 | -0.007 | -76.137
-2 | -0.166 | 0.00329 | -0.009 | -50.562
-1.5 | -0.104 | 0.00328 | -0.01 | -31.57
-1 | -0.04 | 0.00327 | -0.012 | -12.317
-0.5 | 0.023 | 0.00329 | -0.014 | 7.024
0 | 0.086 | 0.00301 | -0.015 | 28.622
0.5 | 0.149 | 0.00322 | -0.017 | 46.375
1 | 0.212 | 0.00328 | -0.018 | 64.826
1.5 | 0.275 | 0.00372 | -0.02 | 73.943
2 | 0.337 | 0.00396 | -0.022 | 85.125
2.5 | 0.398 | 0.00453 | -0.023 | 87.916
3 | 0.46 | 0.00484 | -0.025 | 95.053
3.5 | 0.521 | 0.00534 | -0.026 | 97.5
4 | 0.581 | 0.00641 | -0.028 | 90.579
4.5 | 0.64 | 0.00763 | -0.029 | 83.913
5 | 0.7 | 0.00885 | -0.031 | 79.107
5.5 | 0.758 | 0.01003 | -0.033 | 75.59
6 | 0.817 | 0.01043 | -0.034 | 78.28
6.5 | 0.874 | 0.01088 | -0.036 | 80.32
7 | 0.928 | 0.01131 | -0.037 | 82.118
7.5 | 0.981 | 0.01173 | -0.039 | 83.647
8 | 1.032 | 0.01221 | -0.04 | 84.569
8.5 | 1.081 | 0.01269 | -0.042 | 85.187
9 | 1.127 | 0.0132 | -0.043 | 85.396
9.5 | 1.17 | 0.01375 | -0.045 | 85.126
10 | 1.211 | 0.01428 | -0.046 | 84.776
10.5 | 1.248 | 0.01491 | -0.048 | 83.704
11 | 1.281 | 0.01614 | -0.049 | 79.391
11.5 | 1.311 | 0.01682 | -0.05 | 77.956
12 | 1.337 | 0.01765 | -0.052 | 75.729
12.5 | 1.359 | 0.01843 | -0.053 | 73.717
13 | 1.377 | 0.01933 | -0.055 | 71.234
13.5 | 1.391 | 0.02035 | -0.056 | 68.32
14 | 1.4 | 0.02143 | -0.057 | 65.343
14.5 | 1.406 | 0.02246 | -0.058 | 62.59
15 | 1.406 | 0.02389 | -0.06 | 58.871
15.5 | 1.403 | 0.02521 | -0.061 | 55.653
16 | 1.396 | 0.0269 | -0.062 | 51.884
16.5 | 1.385 | 0.02861 | -0.063 | 48.404
17 | 1.371 | 0.03057 | -0.064 | 44.836
17.5 | 1.353 | 0.03283 | -0.065 | 41.218
18 | 1.332 | 0.03536 | -0.066 | 37.685
18.5 | 1.308 | 0.03864 | -0.067 | 33.842
19 | 1.275 | 0.04397 | -0.068 | 28.994
19.5 | 1.182 | 0.07629 | -0.063 | 15.499

## 76. Re 5M Mach 0.10 (2)
BIGFOIL.COM POLAR EXPORT
NACA67-119 a=0.5
NACA67-119 a=0.5 |  |  |  | Cl Max: | 1.3254 | at alpha= | 20 | deg
XFOIL ncrit=9 |  |  |  | L/D Max: | 89.914 | at alpha= | 2 | deg
Re: | 5000000 |  |  | Cd Min: | 0.04376 | at alpha= | 20 | deg
Mach: | 0.1 |  |  | Cl=0 at alpha= | -0.68399 | deg
|  |  |  | @ Cl=0.1, Cd= | 0.00332
|  |  |  | @ Cl=0.4, Cd= | 0.009889
|  |  |  | @ Cl=0.6, Cd= | 0.013146
alpha (deg) | Cl | Cd | Cm | Cl/Cd
-20 | -1.2981 | 0.03614 | -0.1105 | -35.9186
-19.5 | -1.2802 | 0.03365 | -0.1091 | -38.0446
-19 | -1.2604 | 0.03144 | -0.1074 | -40.0891
-18.5 | -1.238 | 0.02947 | -0.1057 | -42.0088
-18 | -1.2138 | 0.02768 | -0.1039 | -43.8512
-17.5 | -1.1881 | 0.02602 | -0.102 | -45.661
-17 | -1.1575 | 0.02467 | -0.1006 | -46.9193
-16.5 | -1.1288 | 0.02328 | -0.0987 | -48.488
-16 | -1.0972 | 0.02206 | -0.0969 | -49.7371
-15.5 | -1.0685 | 0.02077 | -0.0947 | -51.4444
-15 | -1.0342 | 0.01975 | -0.093 | -52.3646
-14.5 | -0.9994 | 0.0188 | -0.0913 | -53.1596
-14 | -0.9631 | 0.01795 | -0.0897 | -53.6546
-13.5 | -0.9246 | 0.0172 | -0.0882 | -53.7558
-13 | -0.8883 | 0.01633 | -0.0865 | -54.3968
-12.5 | -0.8496 | 0.01559 | -0.0849 | -54.4965
-12 | -0.808 | 0.01497 | -0.0838 | -53.9746
-11.5 | -0.768 | 0.01429 | -0.0823 | -53.7439
-11 | -0.7276 | 0.01366 | -0.0808 | -53.265
-10.5 | -0.6852 | 0.01311 | -0.0796 | -52.2654
-10 | -0.642 | 0.01259 | -0.0785 | -50.9929
-9.5 | -0.5981 | 0.01213 | -0.0774 | -49.3075
-9 | -0.5554 | 0.01163 | -0.0761 | -47.7558
-8.5 | -0.5099 | 0.01123 | -0.0752 | -45.4052
-8 | -0.4647 | 0.01084 | -0.0742 | -42.869
-7.5 | -0.4198 | 0.01045 | -0.0731 | -40.1722
-7 | -0.3762 | 0.01004 | -0.0717 | -37.4701
-6.5 | -0.3303 | 0.00971 | -0.0707 | -34.0165
-6 | -0.2863 | 0.00933 | -0.0693 | -30.686
-5.5 | -0.247 | 0.00883 | -0.0671 | -27.9728
-5 | -0.2081 | 0.00832 | -0.0647 | -25.012
-4.5 | -0.1694 | 0.00783 | -0.0623 | -21.6347
-4 | -0.1376 | 0.00721 | -0.0584 | -19.0846
-3.5 | -0.1087 | 0.0066 | -0.0539 | -16.4697
-3 | -0.0883 | 0.0059 | -0.0476 | -14.9661
-2.5 | -0.0757 | 0.00517 | -0.0394 | -14.6422
-2 | -0.083 | 0.00455 | -0.0265 | -18.2418
-1.5 | -0.0881 | 0.00351 | -0.0141 | -25.0997
-1 | -0.0371 | 0.00338 | -0.0136 | -10.9763
-0.5 | 0.0216 | 0.00333 | -0.0146 | 6.4865
0 | 0.0816 | 0.00332 | -0.016 | 24.5783
0.5 | 0.1399 | 0.00332 | -0.017 | 42.1386
1 | 0.1996 | 0.00338 | -0.0183 | 59.0533
1.5 | 0.2573 | 0.00343 | -0.0192 | 75.0146
2 | 0.3138 | 0.00349 | -0.0199 | 89.914
2.5 | 0.3306 | 0.00413 | -0.012 | 80.0484
3.5 | 0.2834 | 0.00613 | 0.0199 | 46.2316
4 | 0.2915 | 0.00711 | 0.0285 | 40.9986
4.5 | 0.3141 | 0.00789 | 0.034 | 39.8099
6 | 0.4052 | 0.01001 | 0.0456 | 40.4795
6.5 | 0.4405 | 0.01067 | 0.0484 | 41.284
7 | 0.4757 | 0.01137 | 0.0511 | 41.8382
7.5 | 0.516 | 0.01195 | 0.0529 | 43.1799
8 | 0.5556 | 0.01255 | 0.0547 | 44.2709
8.5 | 0.5973 | 0.01311 | 0.0562 | 45.5606
9 | 0.6394 | 0.01367 | 0.0575 | 46.774
9.5 | 0.6819 | 0.01423 | 0.0587 | 47.9199
10 | 0.7219 | 0.01486 | 0.0602 | 48.5801
10.5 | 0.7636 | 0.01543 | 0.0614 | 49.488
11 | 0.8042 | 0.01607 | 0.0628 | 50.0436
11.5 | 0.8437 | 0.01677 | 0.0642 | 50.3101
12 | 0.8821 | 0.01753 | 0.0657 | 50.3195
12.5 | 0.9205 | 0.01831 | 0.0671 | 50.2731
13 | 0.9597 | 0.01908 | 0.0684 | 50.2987
13.5 | 0.9944 | 0.02007 | 0.0702 | 49.5466
14 | 1.0306 | 0.02103 | 0.0716 | 49.0062
14.5 | 1.0632 | 0.02218 | 0.0734 | 47.9351
15.5 | 1.1241 | 0.02477 | 0.0773 | 45.3815
16 | 1.1531 | 0.02618 | 0.0792 | 44.0451
16.5 | 1.181 | 0.02771 | 0.081 | 42.62
17 | 1.2081 | 0.02936 | 0.0827 | 41.1478
18 | 1.2569 | 0.03313 | 0.0861 | 37.9384
18.5 | 1.2771 | 0.0354 | 0.0878 | 36.0763
19 | 1.2931 | 0.03809 | 0.0896 | 33.9485
19.5 | 1.3089 | 0.04087 | 0.091 | 32.0259
20 | 1.3254 | 0.04376 | 0.092 | 30.2879

## 77. Re 5M Mach 0.25 (1)
BIGFOIL.COM POLAR EXPORT
NACA67-119 a=0.5
NACA67-119 a=0.5 |  |  |  | Cl Max: | 1.321 | at alpha= | 13 | deg
JavaFoil+Calcfoil stall+Eppler ext transition |  |  |  | L/D Max: | 99.508 | at alpha= | 3 | deg
Re: | 5000000 |  |  | Cd Min: | 0.00319 | at alpha= | 1 | deg
Mach: | 0.25 |  |  | Cl=0 at alpha= | -0.68461 | deg
|  |  |  | @ Cl=0.1, Cd= | 0.0034086
|  |  |  | @ Cl=0.4, Cd= | 0.0043414
|  |  |  | @ Cl=0.6, Cd= | 0.0067266
alpha (deg) | Cl | Cd | Cm | Cl/Cd
-18.5 | -0.765 | 0.14174 | 0.025 | -5.396
-18 | -0.814 | 0.13183 | 0.025 | -6.178
-17.5 | -0.862 | 0.12041 | 0.025 | -7.157
-17 | -0.91 | 0.10601 | 0.026 | -8.588
-16.5 | -0.961 | 0.08943 | 0.027 | -10.743
-16 | -1.016 | 0.07046 | 0.028 | -14.416
-15.5 | -1.146 | 0.02967 | 0.032 | -38.628
-15 | -1.176 | 0.0262 | 0.031 | -44.891
-14.5 | -1.199 | 0.02342 | 0.03 | -51.198
-14 | -1.212 | 0.02172 | 0.028 | -55.801
-13.5 | -1.218 | 0.02026 | 0.027 | -60.109
-13 | -1.217 | 0.01904 | 0.025 | -63.907
-12.5 | -1.206 | 0.01782 | 0.024 | -67.67
-12 | -1.188 | 0.01708 | 0.023 | -69.518
-11.5 | -1.164 | 0.01617 | 0.021 | -71.99
-11 | -1.136 | 0.01531 | 0.02 | -74.191
-10.5 | -1.103 | 0.01464 | 0.018 | -75.393
-10 | -1.067 | 0.01391 | 0.017 | -76.709
-9.5 | -1.026 | 0.01332 | 0.015 | -77.044
-9 | -0.983 | 0.01269 | 0.013 | -77.431
-8.5 | -0.936 | 0.01213 | 0.012 | -77.141
-8 | -0.886 | 0.01148 | 0.01 | -77.186
-7.5 | -0.834 | 0.01098 | 0.009 | -75.942
-7 | -0.78 | 0.01055 | 0.007 | -73.921
-6.5 | -0.723 | 0.01017 | 0.006 | -71.151
-6 | -0.666 | 0.00982 | 0.004 | -67.764
-5.5 | -0.607 | 0.00924 | 0.002 | -65.642
-5 | -0.546 | 0.0089 | 0.001 | -61.396
-4.5 | -0.485 | 0.0086 | -0.001 | -56.413
-4 | -0.423 | 0.0072 | -0.002 | -58.71
-3.5 | -0.36 | 0.00622 | -0.004 | -57.891
-3 | -0.297 | 0.00557 | -0.006 | -53.324
-2.5 | -0.235 | 0.00339 | -0.007 | -69.369
-2 | -0.171 | 0.00333 | -0.009 | -51.18
-1.5 | -0.106 | 0.00332 | -0.011 | -31.979
-1 | -0.041 | 0.00331 | -0.012 | -12.463
-0.5 | 0.024 | 0.00333 | -0.014 | 7.127
0 | 0.089 | 0.0034 | -0.016 | 26.066
0.5 | 0.153 | 0.00345 | -0.017 | 44.469
1 | 0.218 | 0.00319 | -0.019 | 68.314
1.5 | 0.282 | 0.00366 | -0.021 | 77.118
2 | 0.346 | 0.00405 | -0.022 | 85.588
2.5 | 0.409 | 0.00439 | -0.024 | 93.189
3 | 0.472 | 0.00474 | -0.025 | 99.508
3.5 | 0.534 | 0.00597 | -0.027 | 89.35
4 | 0.596 | 0.00664 | -0.029 | 89.773
4.5 | 0.657 | 0.00796 | -0.03 | 82.518
5 | 0.718 | 0.00919 | -0.032 | 78.065
5.5 | 0.777 | 0.01039 | -0.033 | 74.787
6 | 0.837 | 0.0108 | -0.035 | 77.458
6.5 | 0.895 | 0.01129 | -0.037 | 79.232
7 | 0.95 | 0.01177 | -0.038 | 80.72
7.5 | 1.003 | 0.01226 | -0.04 | 81.776
8 | 1.053 | 0.01277 | -0.041 | 82.469
8.5 | 1.1 | 0.01331 | -0.043 | 82.659
9 | 1.144 | 0.01384 | -0.044 | 82.638
9.5 | 1.184 | 0.0145 | -0.046 | 81.652
10 | 1.22 | 0.01513 | -0.047 | 80.611
10.5 | 1.251 | 0.01643 | -0.049 | 76.124
11 | 1.277 | 0.01727 | -0.05 | 73.898
11.5 | 1.297 | 0.01814 | -0.052 | 71.491
12 | 1.311 | 0.01908 | -0.053 | 68.746
12.5 | 1.319 | 0.02032 | -0.055 | 64.93
13 | 1.321 | 0.02121 | -0.056 | 62.301
13.5 | 1.316 | 0.02249 | -0.057 | 58.515
14 | 1.304 | 0.02387 | -0.059 | 54.626
14.5 | 1.283 | 0.02594 | -0.06 | 49.471
15 | 1.257 | 0.02759 | -0.061 | 45.566
15.5 | 1.223 | 0.03002 | -0.062 | 40.74
16 | 1.181 | 0.03389 | -0.063 | 34.838
16.5 | 1.132 | 0.03778 | -0.064 | 29.968
17 | 0.99 | 0.0828 | -0.055 | 11.952
17.5 | 0.912 | 0.11083 | -0.05 | 8.23
18 | 0.852 | 0.12733 | -0.047 | 6.689

## 78. Re 5M Mach 0.25 (2)
BIGFOIL.COM POLAR EXPORT
NACA67-119 a=0.5
NACA67-119 a=0.5 |  |  |  | Cl Max: | 1.2838 | at alpha= | 20 | deg
XFOIL ncrit=9 |  |  |  | L/D Max: | 91.3598 | at alpha= | 2 | deg
Re: | 5000000 |  |  | Cd Min: | 0.05517 | at alpha= | 20 | deg
Mach: | 0.25 |  |  | Cl=0 at alpha= | -0.68491 | deg
|  |  |  | @ Cl=0.1, Cd= | 0.00339
|  |  |  | @ Cl=0.4, Cd= | 0.01072
|  |  |  | @ Cl=0.6, Cd= | 0.014008
alpha (deg) | Cl | Cd | Cm | Cl/Cd
-20 | -1.2222 | 0.04962 | -0.128 | -24.6312
-19.5 | -1.228 | 0.04415 | -0.1273 | -27.8143
-19 | -1.2225 | 0.04001 | -0.1259 | -30.5549
-18 | -1.1975 | 0.03343 | -0.1217 | -35.8211
-17.5 | -1.1776 | 0.0309 | -0.1194 | -38.11
-17 | -1.155 | 0.02864 | -0.1169 | -40.3282
-16.5 | -1.1278 | 0.02677 | -0.1145 | -42.1292
-16 | -1.0992 | 0.02509 | -0.1119 | -43.8103
-15.5 | -1.0662 | 0.02367 | -0.1097 | -45.0444
-15 | -1.0358 | 0.0222 | -0.107 | -46.6577
-14.5 | -1.0047 | 0.02082 | -0.1042 | -48.2565
-14 | -0.9702 | 0.01965 | -0.1017 | -49.374
-13.5 | -0.9314 | 0.01867 | -0.0996 | -49.8875
-13 | -0.8932 | 0.01772 | -0.0975 | -50.4063
-12.5 | -0.8531 | 0.01684 | -0.0955 | -50.6591
-12 | -0.8121 | 0.01603 | -0.0936 | -50.6613
-11.5 | -0.7705 | 0.01529 | -0.0917 | -50.3924
-11 | -0.7287 | 0.01457 | -0.0899 | -50.0137
-10.5 | -0.6844 | 0.01395 | -0.0883 | -49.0609
-10 | -0.6408 | 0.01334 | -0.0867 | -48.036
-9.5 | -0.5972 | 0.01275 | -0.085 | -46.8392
-9 | -0.5505 | 0.01229 | -0.0838 | -44.7925
-8.5 | -0.5047 | 0.0118 | -0.0825 | -42.7712
-8 | -0.4583 | 0.01137 | -0.0812 | -40.3078
-7.5 | -0.4131 | 0.01091 | -0.0797 | -37.8643
-7 | -0.3658 | 0.01054 | -0.0786 | -34.7059
-6.5 | -0.3187 | 0.01018 | -0.0774 | -31.3065
-6 | -0.2742 | 0.00976 | -0.0757 | -28.0943
-5.5 | -0.2324 | 0.00924 | -0.0736 | -25.1515
-5 | -0.1915 | 0.00872 | -0.0713 | -21.961
-4.5 | -0.1536 | 0.00817 | -0.0683 | -18.8005
-4 | -0.1199 | 0.00755 | -0.0646 | -15.8808
-3.5 | -0.0924 | 0.00687 | -0.0595 | -13.4498
-3 | -0.0712 | 0.00613 | -0.0531 | -11.615
-2.5 | -0.0595 | 0.00534 | -0.0446 | -11.1423
-2 | -0.0746 | 0.00451 | -0.0299 | -16.541
-1.5 | -0.0916 | 0.00355 | -0.0145 | -25.8028
-1 | -0.038 | 0.00343 | -0.0141 | -11.0787
-0.5 | 0.0223 | 0.00339 | -0.0151 | 6.5782
0 | 0.0842 | 0.00339 | -0.0165 | 24.8378
0.5 | 0.144 | 0.00339 | -0.0174 | 42.4779
1 | 0.2057 | 0.00344 | -0.0188 | 59.7965
1.5 | 0.2648 | 0.00348 | -0.0196 | 76.092
2 | 0.3225 | 0.00353 | -0.0201 | 91.3598
2.5 | 0.3349 | 0.00412 | -0.0108 | 81.2864
3 | 0.2967 | 0.00508 | 0.0089 | 58.4055
3.5 | 0.2776 | 0.00635 | 0.0235 | 43.7165
4 | 0.2805 | 0.00748 | 0.0333 | 37.5
4.5 | 0.304 | 0.00828 | 0.0389 | 36.715
5.5 | 0.3605 | 0.00986 | 0.0481 | 36.5619
6 | 0.3937 | 0.01061 | 0.0516 | 37.1065
6.5 | 0.4314 | 0.01127 | 0.0543 | 38.2786
7 | 0.4657 | 0.01207 | 0.0575 | 38.5833
7.5 | 0.5073 | 0.01268 | 0.0594 | 40.0079
8 | 0.55 | 0.01328 | 0.0611 | 41.4157
8.5 | 0.5926 | 0.0139 | 0.0628 | 42.6331
9 | 0.6356 | 0.01453 | 0.0644 | 43.744
9.5 | 0.6784 | 0.01518 | 0.066 | 44.6904
10 | 0.7232 | 0.01578 | 0.0673 | 45.8302
10.5 | 0.7637 | 0.01653 | 0.0692 | 46.2008
11 | 0.8046 | 0.01729 | 0.0709 | 46.5356
11.5 | 0.8473 | 0.018 | 0.0724 | 47.0722
12 | 0.8852 | 0.01893 | 0.0745 | 46.7618
12.5 | 0.9253 | 0.01981 | 0.0763 | 46.7087
13 | 0.9638 | 0.0208 | 0.0782 | 46.3365
13.5 | 0.9985 | 0.02199 | 0.0805 | 45.407
14 | 1.0327 | 0.02327 | 0.0827 | 44.379
14.5 | 1.0639 | 0.02475 | 0.0852 | 42.9859
15 | 1.0949 | 0.0263 | 0.0875 | 41.6312
15.5 | 1.1245 | 0.02797 | 0.0899 | 40.2038
16 | 1.1552 | 0.02963 | 0.092 | 38.9875
16.5 | 1.1803 | 0.0317 | 0.0944 | 37.2334
17 | 1.2042 | 0.03396 | 0.0966 | 35.4594
17.5 | 1.2262 | 0.03646 | 0.0987 | 33.6314
18 | 1.242 | 0.03952 | 0.1008 | 31.4271
18.5 | 1.2536 | 0.043 | 0.1028 | 29.1535
19 | 1.2618 | 0.04701 | 0.1043 | 26.8411
19.5 | 1.2768 | 0.05068 | 0.1051 | 25.1934
20 | 1.2838 | 0.05517 | 0.1056 | 23.2699

## 79. Re 5M Mach 0.50 (1)
BIGFOIL.COM POLAR EXPORT
NACA67-119 a=0.5
NACA67-119 a=0.5 |  |  |  | Cl Max: | 1.175 | at alpha= | 20 | deg
JavaFoil+Calcfoil stall+Eppler ext transition |  |  |  | L/D Max: | 93.619 | at alpha= | 3 | deg
Re: | 5000000 |  |  | Cd Min: | 0.00353 | at alpha= | -1 | deg
Mach: | 0.5 |  |  | Cl=0 at alpha= | -0.68056 | deg
|  |  |  | @ Cl=0.1, Cd= | 0.0036308
|  |  |  | @ Cl=0.4, Cd= | 0.0047456
|  |  |  | @ Cl=0.6, Cd= | 0.0071213
alpha (deg) | Cl | Cd | Cm | Cl/Cd
-20 | -1.097 | 0.15724 | 0.031 | -6.975
-19.5 | -1.069 | 0.153 | 0.03 | -6.985
-19 | -1.047 | 0.15028 | 0.03 | -6.967
-18.5 | -1.017 | 0.14348 | 0.029 | -7.091
-18 | -0.983 | 0.13936 | 0.026 | -7.056
-17.5 | -0.955 | 0.13513 | 0.025 | -7.071
-17 | -0.927 | 0.13219 | 0.024 | -7.016
-16.5 | -0.903 | 0.12906 | 0.024 | -6.999
-16 | -0.872 | 0.12449 | 0.022 | -7.004
-15.5 | -0.842 | 0.11792 | 0.02 | -7.14
-15 | -0.814 | 0.11376 | 0.019 | -7.154
-14.5 | -0.786 | 0.10879 | 0.018 | -7.226
-14 | -0.759 | 0.10764 | 0.018 | -7.048
-13.5 | -0.729 | 0.10488 | 0.016 | -6.947
-13 | -0.701 | 0.09954 | 0.015 | -7.04
-12.5 | -0.673 | 0.09416 | 0.014 | -7.146
-12 | -0.645 | 0.09183 | 0.013 | -7.021
-11.5 | -0.616 | 0.08532 | 0.012 | -7.222
-11 | -0.589 | 0.075 | 0.012 | -7.853
-10.5 | -0.56 | 0.07961 | 0.01 | -7.03
-10 | -0.534 | 0.0677 | 0.01 | -7.881
-9.5 | -0.606 | 0.01847 | 0.017 | -32.799
-9 | -0.902 | 0.01658 | 0.015 | -54.417
-8.5 | -0.929 | 0.01549 | 0.013 | -59.944
-8 | -0.915 | 0.01443 | 0.011 | -63.451
-7.5 | -0.883 | 0.01347 | 0.01 | -65.564
-7 | -0.839 | 0.01253 | 0.008 | -66.953
-6.5 | -0.787 | 0.01179 | 0.006 | -66.737
-6 | -0.73 | 0.01125 | 0.004 | -64.836
-5.5 | -0.668 | 0.01076 | 0.003 | -62.106
-5 | -0.604 | 0.01029 | 0.001 | -58.676
-4.5 | -0.537 | 0.00988 | -0.001 | -54.406
-4 | -0.469 | 0.00948 | -0.003 | -49.469
-3.5 | -0.4 | 0.00771 | -0.005 | -51.846
-3 | -0.33 | 0.00633 | -0.006 | -52.121
-2.5 | -0.261 | 0.00363 | -0.008 | -71.936
-2 | -0.19 | 0.00356 | -0.01 | -53.295
-1.5 | -0.118 | 0.00354 | -0.012 | -33.411
-1 | -0.046 | 0.00353 | -0.014 | -13.044
-0.5 | 0.026 | 0.00354 | -0.016 | 7.45
0 | 0.099 | 0.00363 | -0.017 | 27.13
0.5 | 0.171 | 0.00369 | -0.019 | 46.222
1 | 0.243 | 0.00377 | -0.021 | 64.415
1.5 | 0.314 | 0.00437 | -0.023 | 71.927
2 | 0.385 | 0.00465 | -0.025 | 82.952
2.5 | 0.454 | 0.00509 | -0.026 | 89.298
3 | 0.524 | 0.0056 | -0.028 | 93.619
3.5 | 0.593 | 0.00697 | -0.03 | 85.047
4 | 0.661 | 0.00844 | -0.032 | 78.243
4.5 | 0.728 | 0.01001 | -0.033 | 72.704
5 | 0.794 | 0.01147 | -0.035 | 69.193
5.5 | 0.858 | 0.01209 | -0.037 | 70.968
6 | 0.921 | 0.01247 | -0.039 | 73.816
6.5 | 0.98 | 0.01313 | -0.041 | 74.654
7 | 1.031 | 0.01397 | -0.042 | 73.836
7.5 | 1.074 | 0.01475 | -0.044 | 72.827
8 | 1.105 | 0.0156 | -0.046 | 70.855
8.5 | 1.115 | 0.01655 | -0.048 | 67.413
9 | 1.086 | 0.01893 | -0.049 | 57.373
9.5 | 0.899 | 0.02125 | -0.051 | 42.321
10 | 0.62 | 0.06333 | -0.035 | 9.788
10.5 | 0.636 | 0.0751 | -0.027 | 8.471
11 | 0.669 | 0.0708 | -0.033 | 9.449
11.5 | 0.693 | 0.07991 | -0.03 | 8.667
12 | 0.72 | 0.08917 | -0.03 | 8.074
12.5 | 0.749 | 0.0976 | -0.032 | 7.669
13 | 0.776 | 0.09594 | -0.033 | 8.091
13.5 | 0.804 | 0.10402 | -0.033 | 7.727
14 | 0.834 | 0.10583 | -0.036 | 7.876
14.5 | 0.864 | 0.11303 | -0.039 | 7.64
15 | 0.889 | 0.11505 | -0.038 | 7.724
15.5 | 0.917 | 0.12083 | -0.039 | 7.585
16 | 0.947 | 0.12491 | -0.042 | 7.583
16.5 | 0.98 | 0.13108 | -0.046 | 7.474
17 | 1.002 | 0.13398 | -0.044 | 7.476
17.5 | 1.029 | 0.13754 | -0.045 | 7.485
18 | 1.063 | 0.14122 | -0.049 | 7.531
18.5 | 1.097 | 0.14455 | -0.053 | 7.59
19 | 1.115 | 0.15241 | -0.05 | 7.312
19.5 | 1.143 | 0.15855 | -0.051 | 7.211
20 | 1.175 | 0.16126 | -0.054 | 7.287

## 80. Re 5M Mach 0.50 (2)
BIGFOIL.COM POLAR EXPORT
NACA67-119 a=0.5
NACA67-119 a=0.5 |  |  |  | Cl Max: | 0.9778 | at alpha= | 13.5 | deg
XFOIL ncrit=9 |  |  |  | L/D Max: | 93.2361 | at alpha= | 2 | deg
Re: | 5000000 |  |  | Cd Min: | 0.13297 | at alpha= | 18.5 | deg
Mach: | 0.5 |  |  | Cl=0 at alpha= | -0.67979 | deg
|  |  |  | @ Cl=0.1, Cd= | 0.003751
|  |  |  | @ Cl=0.4, Cd= | 0.014358
|  |  |  | @ Cl=0.6, Cd= | 0.017982
alpha (deg) | Cl | Cd | Cm | Cl/Cd
-17.5 | -0.5288 | 0.12338 | -0.1206 | -4.2859
-17 | -0.5572 | 0.11092 | -0.1284 | -5.0234
-16.5 | -0.583 | 0.09918 | -0.1356 | -5.8782
-16 | -0.6085 | 0.08747 | -0.1427 | -6.9567
-15.5 | -0.637 | 0.07522 | -0.1505 | -8.4685
-15 | -0.6662 | 0.06378 | -0.1575 | -10.4453
-14.5 | -0.6993 | 0.05343 | -0.1621 | -13.0882
-14 | -0.7389 | 0.04414 | -0.1631 | -16.7399
-13.5 | -0.7731 | 0.03665 | -0.1606 | -21.0941
-13 | -0.8025 | 0.03048 | -0.155 | -26.3287
-12.5 | -0.8106 | 0.02607 | -0.1483 | -31.0932
-12 | -0.8008 | 0.02289 | -0.1415 | -34.9847
-11.5 | -0.7714 | 0.02078 | -0.1357 | -37.1222
-11 | -0.7319 | 0.01921 | -0.1309 | -38.0999
-10.5 | -0.6865 | 0.01798 | -0.1267 | -38.1813
-10 | -0.6399 | 0.0169 | -0.1229 | -37.8639
-9.5 | -0.5892 | 0.01602 | -0.1196 | -36.779
-9 | -0.539 | 0.01521 | -0.1166 | -35.4372
-8.5 | -0.488 | 0.01448 | -0.1137 | -33.7017
-8 | -0.4351 | 0.01385 | -0.1113 | -31.4152
-7.5 | -0.381 | 0.0133 | -0.1092 | -28.6466
-7 | -0.3297 | 0.01268 | -0.1069 | -26.0016
-6.5 | -0.2755 | 0.01216 | -0.1051 | -22.6562
-6 | -0.2221 | 0.01165 | -0.1032 | -19.0644
-5.5 | -0.1715 | 0.01111 | -0.1011 | -15.4365
-5 | -0.1283 | 0.01042 | -0.0977 | -12.3129
-4.5 | -0.0838 | 0.00982 | -0.0946 | -8.5336
-4 | -0.0488 | 0.00905 | -0.0898 | -5.3923
-3 | 0.0026 | 0.00737 | -0.0766 | 0.35278
-2.5 | 0.0003 | 0.00617 | -0.0643 | 0.048622
-2 | -0.049 | 0.00462 | -0.0421 | -10.6061
-1.5 | -0.1078 | 0.00372 | -0.016 | -28.9785
-1 | -0.0431 | 0.00369 | -0.0162 | -11.6802
-0.5 | 0.0242 | 0.0037 | -0.017 | 6.5405
0 | 0.0935 | 0.00375 | -0.0182 | 24.9333
0.5 | 0.1615 | 0.00376 | -0.0191 | 42.9521
1 | 0.2292 | 0.00374 | -0.02 | 61.2834
1.5 | 0.2926 | 0.00374 | -0.0199 | 78.2353
2 | 0.3515 | 0.00377 | -0.0188 | 93.2361
2.5 | 0.3221 | 0.00437 | 0.001 | 73.7071
3 | 0.2885 | 0.00574 | 0.0204 | 50.2613
3.5 | 0.2625 | 0.00739 | 0.0373 | 35.521
4 | 0.2422 | 0.00908 | 0.0523 | 26.674
4.5 | 0.2592 | 0.01022 | 0.0602 | 25.362
5 | 0.2831 | 0.0113 | 0.0667 | 25.0531
5.5 | 0.3154 | 0.01226 | 0.0717 | 25.7259
6 | 0.353 | 0.01315 | 0.0758 | 26.8441
6.5 | 0.3902 | 0.01413 | 0.0799 | 27.615
7 | 0.4307 | 0.01507 | 0.0834 | 28.58
7.5 | 0.4784 | 0.01586 | 0.086 | 30.1639
8 | 0.5256 | 0.01672 | 0.0886 | 31.4354
8.5 | 0.5758 | 0.01752 | 0.0909 | 32.8653
9 | 0.624 | 0.01844 | 0.0936 | 33.8395
9.5 | 0.6717 | 0.01945 | 0.0964 | 34.5347
10 | 0.7204 | 0.02048 | 0.0992 | 35.1758
10.5 | 0.7663 | 0.0217 | 0.1024 | 35.3134
11 | 0.8131 | 0.02295 | 0.1056 | 35.4292
11.5 | 0.8577 | 0.02439 | 0.1091 | 35.1661
12 | 0.901 | 0.02598 | 0.1128 | 34.6805
12.5 | 0.9367 | 0.02802 | 0.1172 | 33.4297
13 | 0.9664 | 0.03053 | 0.122 | 31.6541
13.5 | 0.9778 | 0.03419 | 0.1276 | 28.599
14 | 0.9673 | 0.03946 | 0.133 | 24.5134
14.5 | 0.9462 | 0.04597 | 0.1368 | 20.583
15 | 0.9151 | 0.05402 | 0.1382 | 16.94
15.5 | 0.8799 | 0.06351 | 0.1367 | 13.8545
16 | 0.8462 | 0.07404 | 0.1326 | 11.429
16.5 | 0.8139 | 0.08554 | 0.1264 | 9.5148
17 | 0.7875 | 0.0972 | 0.1193 | 8.1019
17.5 | 0.7627 | 0.10911 | 0.1119 | 6.9902
18 | 0.7379 | 0.12117 | 0.1043 | 6.0898
18.5 | 0.7162 | 0.13297 | 0.0969 | 5.3862

## 81. Re 6M Mach 0.00 (1)
BIGFOIL.COM POLAR EXPORT
NACA67-119 a=0.5
NACA67-119 a=0.5 |  |  |  | Cl Max: | 1.425 | at alpha= | 15.5 | deg
JavaFoil+Calcfoil stall+Eppler ext transition |  |  |  | L/D Max: | 88.653 | at alpha= | 9.5 | deg
Re: | 6000000 |  |  | Cd Min: | 0.00281 | at alpha= | -1.5 | deg
Mach: | 0 |  |  | Cl=0 at alpha= | -0.68254 | deg
|  |  |  | @ Cl=0.1, Cd= | 0.00314
|  |  |  | @ Cl=0.4, Cd= | 0.0047303
|  |  |  | @ Cl=0.6, Cd= | 0.0072803
alpha (deg) | Cl | Cd | Cm | Cl/Cd
-20 | -1.115 | 0.09978 | 0.035 | -11.175
-19.5 | -1.155 | 0.07964 | 0.036 | -14.497
-19 | -1.197 | 0.06135 | 0.036 | -19.509
-18.5 | -1.273 | 0.03608 | 0.038 | -35.285
-18 | -1.295 | 0.03144 | 0.037 | -41.18
-17.5 | -1.308 | 0.02886 | 0.036 | -45.328
-17 | -1.319 | 0.02626 | 0.035 | -50.238
-16.5 | -1.327 | 0.02429 | 0.034 | -54.61
-16 | -1.33 | 0.02264 | 0.033 | -58.736
-15.5 | -1.329 | 0.02121 | 0.031 | -62.659
-15 | -1.325 | 0.02003 | 0.03 | -66.12
-14.5 | -1.316 | 0.01902 | 0.029 | -69.154
-14 | -1.303 | 0.01801 | 0.027 | -72.355
-13.5 | -1.286 | 0.01713 | 0.026 | -75.09
-13 | -1.266 | 0.01638 | 0.025 | -77.29
-12.5 | -1.24 | 0.01574 | 0.023 | -78.767
-12 | -1.209 | 0.01506 | 0.022 | -80.264
-11.5 | -1.176 | 0.01431 | 0.02 | -82.138
-11 | -1.139 | 0.01374 | 0.019 | -82.873
-10.5 | -1.1 | 0.01315 | 0.018 | -83.618
-10 | -1.058 | 0.01267 | 0.016 | -83.472
-9.5 | -1.013 | 0.01211 | 0.015 | -83.682
-9 | -0.967 | 0.01159 | 0.013 | -83.413
-8.5 | -0.918 | 0.01101 | 0.012 | -83.374
-8 | -0.867 | 0.01055 | 0.01 | -82.208
-7.5 | -0.814 | 0.01012 | 0.009 | -80.471
-7 | -0.76 | 0.00978 | 0.007 | -77.706
-6.5 | -0.704 | 0.00943 | 0.005 | -74.681
-6 | -0.648 | 0.00913 | 0.004 | -70.914
-5.5 | -0.59 | 0.00884 | 0.002 | -66.683
-5 | -0.531 | 0.00855 | 0.001 | -62.07
-4.5 | -0.471 | 0.0082 | -0.001 | -57.408
-4 | -0.41 | 0.00745 | -0.002 | -55.102
-3.5 | -0.349 | 0.0063 | -0.004 | -55.451
-3 | -0.288 | 0.00536 | -0.006 | -53.788
-2.5 | -0.226 | 0.00496 | -0.007 | -45.683
-2 | -0.166 | 0.00287 | -0.009 | -57.682
-1.5 | -0.103 | 0.00281 | -0.01 | -36.658
-1 | -0.04 | 0.00282 | -0.012 | -14.205
-0.5 | 0.023 | 0.00301 | -0.014 | 7.649
0 | 0.086 | 0.00308 | -0.015 | 27.921
0.5 | 0.149 | 0.00335 | -0.017 | 44.299
1 | 0.211 | 0.00361 | -0.018 | 58.525
1.5 | 0.273 | 0.00408 | -0.02 | 67.101
2 | 0.336 | 0.00437 | -0.022 | 76.884
2.5 | 0.396 | 0.00467 | -0.023 | 84.879
3 | 0.457 | 0.00559 | -0.025 | 81.689
3.5 | 0.518 | 0.00604 | -0.026 | 85.765
4 | 0.578 | 0.00702 | -0.028 | 82.318
4.5 | 0.638 | 0.00773 | -0.029 | 82.494
5 | 0.697 | 0.00863 | -0.031 | 80.749
5.5 | 0.755 | 0.00968 | -0.032 | 78.069
6 | 0.813 | 0.01003 | -0.034 | 81.058
6.5 | 0.87 | 0.01045 | -0.035 | 83.276
7 | 0.925 | 0.01087 | -0.037 | 85.131
7.5 | 0.978 | 0.01128 | -0.038 | 86.669
8 | 1.029 | 0.01173 | -0.04 | 87.686
8.5 | 1.078 | 0.01217 | -0.041 | 88.54
9 | 1.124 | 0.01268 | -0.043 | 88.639
9.5 | 1.168 | 0.01317 | -0.044 | 88.653
10 | 1.209 | 0.01369 | -0.046 | 88.3
10.5 | 1.247 | 0.01427 | -0.047 | 87.364
11 | 1.281 | 0.01544 | -0.049 | 82.997
11.5 | 1.312 | 0.01609 | -0.05 | 81.587
12 | 1.34 | 0.01694 | -0.052 | 79.097
12.5 | 1.364 | 0.01759 | -0.053 | 77.531
13 | 1.384 | 0.01844 | -0.054 | 75.046
13.5 | 1.4 | 0.01938 | -0.056 | 72.223
14 | 1.412 | 0.02042 | -0.057 | 69.129
14.5 | 1.42 | 0.02129 | -0.058 | 66.727
15 | 1.424 | 0.02255 | -0.06 | 63.171
15.5 | 1.425 | 0.02364 | -0.061 | 60.295
16 | 1.422 | 0.02491 | -0.062 | 57.103
16.5 | 1.415 | 0.02676 | -0.063 | 52.887
17 | 1.405 | 0.02837 | -0.064 | 49.511
17.5 | 1.392 | 0.03033 | -0.065 | 45.893
18 | 1.376 | 0.0323 | -0.066 | 42.602
18.5 | 1.358 | 0.03472 | -0.067 | 39.114
19 | 1.337 | 0.03753 | -0.068 | 35.618
19.5 | 1.308 | 0.04265 | -0.069 | 30.669
20 | 1.242 | 0.06201 | -0.066 | 20.034

## 82. Re 6M Mach 0.00 (2)
BIGFOIL.COM POLAR EXPORT
NACA67-119 a=0.5
NACA67-119 a=0.5 |  |  |  | Cl Max: | 1.352 | at alpha= | 20 | deg
XFOIL ncrit=9 |  |  |  | L/D Max: | 87.3699 | at alpha= | 2 | deg
Re: | 6000000 |  |  | Cd Min: | 0.04022 | at alpha= | 20 | deg
Mach: | 0 |  |  | Cl=0 at alpha= | -0.69158 | deg
|  |  |  | @ Cl=0.1, Cd= | 0.0030696
|  |  |  | @ Cl=0.4, Cd= | 0.0095401
|  |  |  | @ Cl=0.6, Cd= | 0.012467
alpha (deg) | Cl | Cd | Cm | Cl/Cd
-20 | -1.3218 | 0.03315 | -0.1058 | -39.8733
-19.5 | -1.3032 | 0.03097 | -0.1041 | -42.0794
-18.5 | -1.2576 | 0.02726 | -0.1008 | -46.1335
-18 | -1.2325 | 0.02565 | -0.0991 | -48.0507
-17.5 | -1.2031 | 0.0243 | -0.0975 | -49.5103
-17 | -1.174 | 0.023 | -0.0959 | -51.0435
-16.5 | -1.1417 | 0.02189 | -0.0944 | -52.1562
-16 | -1.11 | 0.02081 | -0.0927 | -53.3397
-15.5 | -1.0773 | 0.01976 | -0.091 | -54.5192
-15 | -1.0444 | 0.01875 | -0.0892 | -55.7013
-14.5 | -1.0099 | 0.01784 | -0.0875 | -56.6087
-14 | -0.9718 | 0.01707 | -0.0862 | -56.9303
-13.5 | -0.9337 | 0.01632 | -0.0849 | -57.212
-13 | -0.8964 | 0.01555 | -0.0833 | -57.6463
-12.5 | -0.8566 | 0.01488 | -0.082 | -57.5672
-12 | -0.8159 | 0.01428 | -0.0808 | -57.1359
-11.5 | -0.7767 | 0.01363 | -0.0793 | -56.9846
-11 | -0.7345 | 0.01308 | -0.0782 | -56.1544
-10.5 | -0.6925 | 0.01255 | -0.077 | -55.1793
-10 | -0.6503 | 0.01205 | -0.0758 | -53.9668
-9.5 | -0.6079 | 0.01157 | -0.0745 | -52.5411
-9 | -0.563 | 0.01117 | -0.0736 | -50.4029
-8.5 | -0.5187 | 0.01077 | -0.0725 | -48.1616
-8 | -0.4739 | 0.01041 | -0.0716 | -45.5235
-7.5 | -0.4305 | 0.01001 | -0.0702 | -43.007
-7 | -0.3844 | 0.00968 | -0.0694 | -39.7107
-6.5 | -0.3384 | 0.00933 | -0.0685 | -36.2701
-6 | -0.2942 | 0.00895 | -0.0672 | -32.8715
-5.5 | -0.2534 | 0.00848 | -0.0653 | -29.8821
-5 | -0.2128 | 0.00802 | -0.0632 | -26.5337
-4.5 | -0.1749 | 0.00753 | -0.0607 | -23.2271
-4 | -0.1392 | 0.00701 | -0.0576 | -19.8573
-3.5 | -0.107 | 0.00647 | -0.0538 | -16.5379
-3 | -0.0815 | 0.00585 | -0.0485 | -13.9316
-2 | -0.055 | 0.00463 | -0.0322 | -11.879
-1.5 | -0.0615 | 0.00392 | -0.0195 | -15.6888
-1 | -0.0359 | 0.00312 | -0.0136 | -11.5064
-0.5 | 0.0223 | 0.00306 | -0.0147 | 7.2876
0 | 0.0809 | 0.00306 | -0.0159 | 26.4379
0.5 | 0.1405 | 0.00309 | -0.0172 | 45.4693
1 | 0.1984 | 0.0031 | -0.0183 | 64
1.5 | 0.2553 | 0.0032 | -0.019 | 79.7812
2 | 0.3023 | 0.00346 | -0.0177 | 87.3699
2.5 | 0.2994 | 0.0042 | -0.0057 | 71.2857
3 | 0.2726 | 0.00524 | 0.0111 | 52.0229
3.5 | 0.2694 | 0.0063 | 0.0221 | 42.7619
4 | 0.2844 | 0.00713 | 0.0293 | 39.8878
4.5 | 0.3123 | 0.00778 | 0.0338 | 40.1414
5 | 0.3427 | 0.00843 | 0.0377 | 40.6524
5.5 | 0.3741 | 0.00909 | 0.0413 | 41.1551
6 | 0.4092 | 0.0097 | 0.0442 | 42.1856
6.5 | 0.4472 | 0.01027 | 0.0465 | 43.5443
7 | 0.4814 | 0.01097 | 0.0493 | 43.8833
7.5 | 0.5225 | 0.01149 | 0.0509 | 45.4743
8 | 0.5642 | 0.01201 | 0.0524 | 46.9775
8.5 | 0.6057 | 0.01254 | 0.0538 | 48.3014
9 | 0.6474 | 0.01308 | 0.0551 | 49.4954
9.5 | 0.689 | 0.01364 | 0.0564 | 50.5132
10 | 0.7325 | 0.01415 | 0.0573 | 51.7668
10.5 | 0.7723 | 0.01479 | 0.0588 | 52.2177
11 | 0.8122 | 0.01545 | 0.0601 | 52.5696
11.5 | 0.8536 | 0.01603 | 0.0612 | 53.2502
12 | 0.8923 | 0.01674 | 0.0626 | 53.3035
12.5 | 0.9293 | 0.01752 | 0.0642 | 53.0422
13 | 0.9681 | 0.01824 | 0.0654 | 53.0757
13.5 | 1.0048 | 0.01909 | 0.0669 | 52.6349
14 | 1.0385 | 0.02009 | 0.0687 | 51.6924
14.5 | 1.0716 | 0.02115 | 0.0704 | 50.6667
15 | 1.1035 | 0.0223 | 0.0721 | 49.4843
15.5 | 1.1325 | 0.02364 | 0.0741 | 47.9061
16 | 1.1651 | 0.02482 | 0.0755 | 46.942
16.5 | 1.1931 | 0.02623 | 0.0773 | 45.4861
17 | 1.2218 | 0.02766 | 0.0789 | 44.1721
17.5 | 1.2484 | 0.02928 | 0.0805 | 42.6366
18 | 1.2699 | 0.0313 | 0.0824 | 40.5719
18.5 | 1.2923 | 0.03326 | 0.0841 | 38.8545
19 | 1.3115 | 0.03554 | 0.0858 | 36.9021
19.5 | 1.3337 | 0.03772 | 0.0868 | 35.3579
20 | 1.352 | 0.04022 | 0.0881 | 33.6151

## 83. Re 6M Mach 0.10 (1)
BIGFOIL.COM POLAR EXPORT
NACA67-119 a=0.5
NACA67-119 a=0.5 |  |  |  | Cl Max: | 1.407 | at alpha= | 14.5 | deg
JavaFoil+Calcfoil stall+Eppler ext transition |  |  |  | L/D Max: | 88.252 | at alpha= | 9 | deg
Re: | 6000000 |  |  | Cd Min: | 0.00281 | at alpha= | -1.5 | deg
Mach: | 0.1 |  |  | Cl=0 at alpha= | -0.68254 | deg
|  |  |  | @ Cl=0.1, Cd= | 0.00315
|  |  |  | @ Cl=0.4, Cd= | 0.0047498
|  |  |  | @ Cl=0.6, Cd= | 0.007288
alpha (deg) | Cl | Cd | Cm | Cl/Cd
-20 | -1.047 | 0.1185 | 0.033 | -8.837
-19.5 | -1.083 | 0.10013 | 0.034 | -10.815
-19 | -1.131 | 0.07579 | 0.035 | -14.922
-18.5 | -1.185 | 0.05403 | 0.036 | -21.929
-18 | -1.257 | 0.03278 | 0.037 | -38.326
-17.5 | -1.276 | 0.02955 | 0.036 | -43.173
-17 | -1.29 | 0.02712 | 0.035 | -47.573
-16.5 | -1.3 | 0.0254 | 0.034 | -51.193
-16 | -1.308 | 0.02354 | 0.033 | -55.554
-15.5 | -1.311 | 0.02176 | 0.032 | -60.272
-15 | -1.31 | 0.02055 | 0.03 | -63.74
-14.5 | -1.304 | 0.01937 | 0.029 | -67.319
-14 | -1.294 | 0.01845 | 0.028 | -70.131
-13.5 | -1.28 | 0.01741 | 0.026 | -73.523
-13 | -1.261 | 0.01662 | 0.025 | -75.891
-12.5 | -1.237 | 0.01596 | 0.023 | -77.502
-12 | -1.208 | 0.01526 | 0.022 | -79.128
-11.5 | -1.175 | 0.01453 | 0.021 | -80.915
-11 | -1.14 | 0.01388 | 0.019 | -82.1
-10.5 | -1.101 | 0.01327 | 0.018 | -83.007
-10 | -1.06 | 0.01277 | 0.016 | -82.973
-9.5 | -1.016 | 0.0122 | 0.015 | -83.242
-9 | -0.97 | 0.01167 | 0.013 | -83.074
-8.5 | -0.921 | 0.01114 | 0.012 | -82.67
-8 | -0.87 | 0.01063 | 0.01 | -81.85
-7.5 | -0.818 | 0.01022 | 0.009 | -79.969
-7 | -0.763 | 0.00983 | 0.007 | -77.657
-6.5 | -0.707 | 0.0095 | 0.005 | -74.481
-6 | -0.65 | 0.00917 | 0.004 | -70.953
-5.5 | -0.592 | 0.00887 | 0.002 | -66.775
-5 | -0.533 | 0.00863 | 0.001 | -61.792
-4.5 | -0.473 | 0.00835 | -0.001 | -56.644
-4 | -0.412 | 0.00748 | -0.002 | -55.083
-3.5 | -0.351 | 0.00634 | -0.004 | -55.384
-3 | -0.29 | 0.00539 | -0.006 | -53.716
-2.5 | -0.228 | 0.00498 | -0.007 | -45.68
-2 | -0.166 | 0.00288 | -0.009 | -57.748
-1.5 | -0.104 | 0.00281 | -0.01 | -36.845
-1 | -0.04 | 0.00284 | -0.012 | -14.199
-0.5 | 0.023 | 0.00287 | -0.014 | 8.056
0 | 0.086 | 0.00309 | -0.015 | 27.948
0.5 | 0.149 | 0.00336 | -0.017 | 44.495
1 | 0.212 | 0.00361 | -0.018 | 58.69
1.5 | 0.275 | 0.00407 | -0.02 | 67.512
2 | 0.337 | 0.00441 | -0.022 | 76.392
2.5 | 0.398 | 0.00472 | -0.023 | 84.364
3 | 0.459 | 0.00563 | -0.025 | 81.499
3.5 | 0.52 | 0.00608 | -0.026 | 85.573
4 | 0.581 | 0.00706 | -0.028 | 82.283
4.5 | 0.641 | 0.00778 | -0.029 | 82.343
5 | 0.7 | 0.00869 | -0.031 | 80.557
5.5 | 0.759 | 0.00972 | -0.033 | 78.052
6 | 0.817 | 0.01011 | -0.034 | 80.804
6.5 | 0.874 | 0.01053 | -0.036 | 83.065
7 | 0.929 | 0.01093 | -0.037 | 85.028
7.5 | 0.982 | 0.01138 | -0.039 | 86.282
8 | 1.033 | 0.01179 | -0.04 | 87.576
8.5 | 1.082 | 0.01231 | -0.042 | 87.854
9 | 1.128 | 0.01278 | -0.043 | 88.252
9.5 | 1.171 | 0.01331 | -0.045 | 88.001
10 | 1.211 | 0.01383 | -0.046 | 87.597
10.5 | 1.249 | 0.0144 | -0.048 | 86.675
11 | 1.282 | 0.0156 | -0.049 | 82.183
11.5 | 1.312 | 0.01628 | -0.05 | 80.555
12 | 1.338 | 0.01708 | -0.052 | 78.307
12.5 | 1.36 | 0.01786 | -0.053 | 76.166
13 | 1.378 | 0.01869 | -0.055 | 73.709
13.5 | 1.392 | 0.01971 | -0.056 | 70.613
14 | 1.401 | 0.02073 | -0.057 | 67.6
14.5 | 1.407 | 0.02168 | -0.059 | 64.883
15 | 1.407 | 0.02302 | -0.06 | 61.123
15.5 | 1.404 | 0.02429 | -0.061 | 57.819
16 | 1.397 | 0.02589 | -0.062 | 53.968
16.5 | 1.386 | 0.02753 | -0.063 | 50.368
17 | 1.372 | 0.0294 | -0.064 | 46.68
17.5 | 1.355 | 0.03144 | -0.066 | 43.102
18 | 1.335 | 0.0337 | -0.067 | 39.604
18.5 | 1.311 | 0.0365 | -0.068 | 35.927
19 | 1.281 | 0.04119 | -0.068 | 31.098
19.5 | 1.206 | 0.06335 | -0.065 | 19.036

## 84. Re 6M Mach 0.10 (2)
BIGFOIL.COM POLAR EXPORT
NACA67-119 a=0.5
NACA67-119 a=0.5 |  |  |  | Cl Max: | 1.3498 | at alpha= | 20 | deg
XFOIL ncrit=9 |  |  |  | L/D Max: | 87.8613 | at alpha= | 2 | deg
Re: | 6000000 |  |  | Cd Min: | 0.04168 | at alpha= | 20 | deg
Mach: | 0.1 |  |  | Cl=0 at alpha= | -0.69113 | deg
|  |  |  | @ Cl=0.1, Cd= | 0.0030762
|  |  |  | @ Cl=0.4, Cd= | 0.0096715
|  |  |  | @ Cl=0.6, Cd= | 0.012643
alpha (deg) | Cl | Cd | Cm | Cl/Cd
-20 | -1.3142 | 0.03485 | -0.1096 | -37.7102
-19.5 | -1.2977 | 0.03237 | -0.1079 | -40.0896
-18.5 | -1.2577 | 0.02813 | -0.1041 | -44.7103
-18 | -1.2319 | 0.02645 | -0.1023 | -46.5747
-17.5 | -1.2044 | 0.02495 | -0.1005 | -48.2725
-17 | -1.1756 | 0.02356 | -0.0987 | -49.8981
-16.5 | -1.1439 | 0.02236 | -0.0971 | -51.1583
-16 | -1.1109 | 0.02128 | -0.0954 | -52.2039
-15.5 | -1.0785 | 0.02019 | -0.0935 | -53.4175
-15 | -1.0447 | 0.01917 | -0.0917 | -54.4966
-14.5 | -1.0118 | 0.01814 | -0.0897 | -55.7773
-14 | -0.9739 | 0.01733 | -0.0883 | -56.1973
-13.5 | -0.9348 | 0.01658 | -0.087 | -56.3812
-13 | -0.8975 | 0.01579 | -0.0853 | -56.8398
-12.5 | -0.8579 | 0.01508 | -0.0839 | -56.8899
-12 | -0.8167 | 0.01446 | -0.0826 | -56.4799
-11.5 | -0.7764 | 0.01382 | -0.0812 | -56.1795
-11 | -0.7354 | 0.01322 | -0.0797 | -55.6278
-10.5 | -0.6927 | 0.01269 | -0.0785 | -54.5863
-10 | -0.6495 | 0.0122 | -0.0774 | -53.2377
-9.5 | -0.6075 | 0.01169 | -0.0759 | -51.9675
-9 | -0.5627 | 0.01128 | -0.0749 | -49.8848
-8.5 | -0.518 | 0.01086 | -0.0738 | -47.698
-8 | -0.4723 | 0.01051 | -0.0729 | -44.9382
-7.5 | -0.4289 | 0.01011 | -0.0715 | -42.4233
-7 | -0.3829 | 0.00975 | -0.0706 | -39.2718
-6.5 | -0.3366 | 0.0094 | -0.0696 | -35.8085
-6 | -0.2915 | 0.00903 | -0.0685 | -32.2813
-5.5 | -0.2509 | 0.00855 | -0.0664 | -29.345
-5 | -0.2102 | 0.00808 | -0.0644 | -26.0149
-4.5 | -0.1714 | 0.00759 | -0.0619 | -22.5823
-4 | -0.1363 | 0.00706 | -0.0586 | -19.3059
-3.5 | -0.1035 | 0.00653 | -0.0549 | -15.8499
-3 | -0.078 | 0.0059 | -0.0496 | -13.2203
-2.5 | -0.0587 | 0.00526 | -0.0428 | -11.1597
-2 | -0.0523 | 0.00463 | -0.0331 | -11.2959
-1.5 | -0.0616 | 0.00392 | -0.0196 | -15.7143
-1 | -0.0362 | 0.00313 | -0.0137 | -11.5655
-0.5 | 0.0224 | 0.00306 | -0.0148 | 7.3203
0 | 0.0814 | 0.00307 | -0.0159 | 26.5147
0.5 | 0.1413 | 0.00309 | -0.0173 | 45.7282
1 | 0.1996 | 0.00311 | -0.0183 | 64.1801
1.5 | 0.2567 | 0.0032 | -0.0191 | 80.2188
2 | 0.304 | 0.00346 | -0.0178 | 87.8613
2.5 | 0.2987 | 0.00419 | -0.0051 | 71.2888
3 | 0.2722 | 0.00525 | 0.0116 | 51.8476
3.5 | 0.268 | 0.00634 | 0.0229 | 42.2713
4 | 0.2824 | 0.0072 | 0.0302 | 39.2222
4.5 | 0.3098 | 0.00786 | 0.0348 | 39.4148
5 | 0.3409 | 0.0085 | 0.0386 | 40.1059
5.5 | 0.3717 | 0.00918 | 0.0424 | 40.4902
6 | 0.4074 | 0.0098 | 0.0453 | 41.5714
6.5 | 0.4446 | 0.01039 | 0.0477 | 42.7911
7 | 0.4795 | 0.01109 | 0.0505 | 43.2372
7.5 | 0.5215 | 0.0116 | 0.0521 | 44.9569
8 | 0.563 | 0.01214 | 0.0536 | 46.3756
8.5 | 0.6042 | 0.0127 | 0.0551 | 47.5748
9 | 0.647 | 0.01322 | 0.0564 | 48.941
9.5 | 0.6891 | 0.01379 | 0.0577 | 49.971
10 | 0.7318 | 0.01434 | 0.0588 | 51.0321
10.5 | 0.772 | 0.01498 | 0.0602 | 51.5354
11 | 0.813 | 0.01562 | 0.0615 | 52.0487
11.5 | 0.8547 | 0.01623 | 0.0626 | 52.6617
12 | 0.8918 | 0.01703 | 0.0644 | 52.3664
12.5 | 0.9307 | 0.01776 | 0.0658 | 52.4043
13 | 0.9697 | 0.01851 | 0.0671 | 52.3879
13.5 | 1.005 | 0.01944 | 0.0689 | 51.6975
14 | 1.0387 | 0.02048 | 0.0708 | 50.7178
14.5 | 1.0721 | 0.02158 | 0.0725 | 49.6803
15 | 1.103 | 0.02282 | 0.0745 | 48.3348
15.5 | 1.134 | 0.02411 | 0.0763 | 47.0344
16 | 1.1647 | 0.02545 | 0.078 | 45.7642
16.5 | 1.1943 | 0.02683 | 0.0797 | 44.5136
17 | 1.2205 | 0.02847 | 0.0817 | 42.8697
17.5 | 1.2487 | 0.03007 | 0.0832 | 41.5264
18 | 1.269 | 0.03225 | 0.0852 | 39.3488
18.5 | 1.289 | 0.03446 | 0.0871 | 37.4057
19 | 1.3092 | 0.03679 | 0.0886 | 35.5858
19.5 | 1.3321 | 0.03904 | 0.0897 | 34.1214
20 | 1.3498 | 0.04168 | 0.0909 | 32.3848

## 85. Re 6M Mach 0.25 (1)
BIGFOIL.COM POLAR EXPORT
NACA67-119 a=0.5
NACA67-119 a=0.5 |  |  |  | Cl Max: | 1.322 | at alpha= | 13 | deg
JavaFoil+Calcfoil stall+Eppler ext transition |  |  |  | L/D Max: | 89.127 | at alpha= | 2.5 | deg
Re: | 6000000 |  |  | Cd Min: | 0.00297 | at alpha= | 0 | deg
Mach: | 0.25 |  |  | Cl=0 at alpha= | -0.68461 | deg
|  |  |  | @ Cl=0.1, Cd= | 0.0030216
|  |  |  | @ Cl=0.4, Cd= | 0.00453
|  |  |  | @ Cl=0.6, Cd= | 0.0074231
alpha (deg) | Cl | Cd | Cm | Cl/Cd
-18.5 | -0.767 | 0.13806 | 0.026 | -5.554
-18 | -0.817 | 0.12808 | 0.026 | -6.376
-17.5 | -0.866 | 0.11597 | 0.026 | -7.463
-17 | -0.919 | 0.09828 | 0.027 | -9.348
-16.5 | -0.98 | 0.07577 | 0.029 | -12.937
-16 | -1.092 | 0.03764 | 0.032 | -29.015
-15.5 | -1.15 | 0.02776 | 0.032 | -41.429
-15 | -1.179 | 0.02496 | 0.031 | -47.218
-14.5 | -1.201 | 0.02245 | 0.03 | -53.506
-14 | -1.214 | 0.02089 | 0.028 | -58.085
-13.5 | -1.219 | 0.01953 | 0.027 | -62.421
-13 | -1.217 | 0.01838 | 0.025 | -66.235
-12.5 | -1.207 | 0.01722 | 0.024 | -70.104
-12 | -1.188 | 0.01649 | 0.023 | -72.051
-11.5 | -1.165 | 0.01562 | 0.021 | -74.58
-11 | -1.137 | 0.0148 | 0.02 | -76.828
-10.5 | -1.104 | 0.01414 | 0.018 | -78.053
-10 | -1.067 | 0.01345 | 0.017 | -79.378
-9.5 | -1.027 | 0.01288 | 0.015 | -79.763
-9 | -0.983 | 0.01227 | 0.013 | -80.158
-8.5 | -0.936 | 0.01174 | 0.012 | -79.769
-8 | -0.887 | 0.01111 | 0.01 | -79.811
-7.5 | -0.834 | 0.01062 | 0.009 | -78.602
-7 | -0.78 | 0.0102 | 0.007 | -76.48
-6.5 | -0.724 | 0.00984 | 0.006 | -73.595
-6 | -0.666 | 0.0095 | 0.004 | -70.111
-5.5 | -0.607 | 0.00918 | 0.002 | -66.152
-5 | -0.547 | 0.00887 | 0.001 | -61.601
-4.5 | -0.485 | 0.00832 | -0.001 | -58.344
-4 | -0.423 | 0.00744 | -0.002 | -56.881
-3.5 | -0.36 | 0.00641 | -0.004 | -56.225
-3 | -0.297 | 0.00578 | -0.006 | -51.36
-2.5 | -0.234 | 0.00529 | -0.007 | -44.152
-2 | -0.171 | 0.00324 | -0.009 | -52.643
-1.5 | -0.106 | 0.0032 | -0.011 | -33.265
-1 | -0.041 | 0.0032 | -0.012 | -12.923
-0.5 | 0.024 | 0.00326 | -0.014 | 7.286
0 | 0.089 | 0.00297 | -0.016 | 29.784
0.5 | 0.153 | 0.00327 | -0.017 | 46.847
1 | 0.218 | 0.00367 | -0.019 | 59.275
1.5 | 0.282 | 0.00389 | -0.021 | 72.521
2 | 0.346 | 0.00423 | -0.022 | 81.854
2.5 | 0.409 | 0.00458 | -0.024 | 89.127
3 | 0.471 | 0.0058 | -0.025 | 81.277
3.5 | 0.534 | 0.00626 | -0.027 | 85.2
4 | 0.596 | 0.00737 | -0.029 | 80.833
4.5 | 0.657 | 0.00818 | -0.03 | 80.34
5 | 0.718 | 0.00903 | -0.032 | 79.478
5.5 | 0.778 | 0.01006 | -0.033 | 77.297
6 | 0.837 | 0.01048 | -0.035 | 79.895
6.5 | 0.895 | 0.01093 | -0.037 | 81.892
7 | 0.95 | 0.0114 | -0.038 | 83.38
7.5 | 1.003 | 0.01188 | -0.04 | 84.473
8 | 1.054 | 0.01234 | -0.041 | 85.41
8.5 | 1.101 | 0.01289 | -0.043 | 85.422
9 | 1.145 | 0.01344 | -0.044 | 85.186
9.5 | 1.185 | 0.01404 | -0.046 | 84.405
10 | 1.221 | 0.01464 | -0.047 | 83.406
10.5 | 1.251 | 0.01592 | -0.049 | 78.618
11 | 1.277 | 0.01673 | -0.05 | 76.348
11.5 | 1.298 | 0.01755 | -0.052 | 73.966
12 | 1.312 | 0.01847 | -0.053 | 71.043
12.5 | 1.32 | 0.01962 | -0.055 | 67.297
13 | 1.322 | 0.02049 | -0.056 | 64.521
13.5 | 1.317 | 0.0218 | -0.057 | 60.426
14 | 1.305 | 0.02301 | -0.059 | 56.711
14.5 | 1.285 | 0.02494 | -0.06 | 51.514
15 | 1.259 | 0.02651 | -0.061 | 47.479
15.5 | 1.225 | 0.02864 | -0.062 | 42.782
16 | 1.183 | 0.03237 | -0.063 | 36.544
16.5 | 1.13 | 0.03767 | -0.064 | 30.008
17 | 1.043 | 0.05392 | -0.061 | 19.34
17.5 | 0.928 | 0.09663 | -0.053 | 9.607
18 | 0.859 | 0.11875 | -0.05 | 7.235

## 86. Re 6M Mach 0.25 (2)
BIGFOIL.COM POLAR EXPORT
NACA67-119 a=0.5
NACA67-119 a=0.5 |  |  |  | Cl Max: | 1.3152 | at alpha= | 20 | deg
XFOIL ncrit=9 |  |  |  | L/D Max: | 90.4335 | at alpha= | 2 | deg
Re: | 6000000 |  |  | Cd Min: | 0.05232 | at alpha= | 20 | deg
Mach: | 0.25 |  |  | Cl=0 at alpha= | -0.68946 | deg
|  |  |  | @ Cl=0.1, Cd= | 0.0031252
|  |  |  | @ Cl=0.4, Cd= | 0.01047
|  |  |  | @ Cl=0.6, Cd= | 0.013442
alpha (deg) | Cl | Cd | Cm | Cl/Cd
-20 | -1.2594 | 0.04631 | -0.1279 | -27.195
-19.5 | -1.2465 | 0.04258 | -0.1271 | -29.2743
-19 | -1.241 | 0.03851 | -0.1254 | -32.2254
-18.5 | -1.2355 | 0.03471 | -0.123 | -35.5949
-18 | -1.2202 | 0.03183 | -0.1205 | -38.3349
-17.5 | -1.199 | 0.02945 | -0.118 | -40.7131
-17 | -1.1758 | 0.02732 | -0.1153 | -43.0381
-16.5 | -1.1478 | 0.02558 | -0.1128 | -44.871
-16 | -1.1167 | 0.02406 | -0.1104 | -46.4131
-15.5 | -1.0854 | 0.02262 | -0.1078 | -47.9841
-15 | -1.0513 | 0.02134 | -0.1054 | -49.2643
-14.5 | -1.016 | 0.02017 | -0.103 | -50.3718
-14 | -0.9806 | 0.019 | -0.1006 | -51.6105
-13.5 | -0.9427 | 0.018 | -0.0984 | -52.3722
-13 | -0.9038 | 0.01709 | -0.0963 | -52.8847
-12.5 | -0.8613 | 0.01633 | -0.0946 | -52.7434
-12 | -0.8213 | 0.0155 | -0.0925 | -52.9871
-11.5 | -0.78 | 0.01476 | -0.0905 | -52.8455
-11 | -0.7362 | 0.01413 | -0.0889 | -52.1019
-10.5 | -0.6926 | 0.0135 | -0.0872 | -51.3037
-10 | -0.6503 | 0.01288 | -0.0853 | -50.4891
-9.5 | -0.6048 | 0.01237 | -0.0839 | -48.8925
-9 | -0.5588 | 0.0119 | -0.0826 | -46.958
-8.5 | -0.5132 | 0.01143 | -0.0812 | -44.8994
-8 | -0.4677 | 0.01099 | -0.0797 | -42.5569
-7.5 | -0.4204 | 0.0106 | -0.0785 | -39.6604
-7 | -0.3726 | 0.01021 | -0.0775 | -36.4936
-6.5 | -0.3256 | 0.00982 | -0.0763 | -33.1568
-6 | -0.2803 | 0.0094 | -0.0748 | -29.8191
-5.5 | -0.2354 | 0.00897 | -0.0731 | -26.243
-5 | -0.1945 | 0.00845 | -0.0708 | -23.0178
-4.5 | -0.1561 | 0.00792 | -0.0679 | -19.7096
-4 | -0.1186 | 0.00739 | -0.0648 | -16.0487
-3.5 | -0.0865 | 0.00679 | -0.0606 | -12.7393
-3 | -0.06 | 0.00614 | -0.0553 | -9.772
-2.5 | -0.0423 | 0.00543 | -0.048 | -7.7901
-2 | -0.0406 | 0.00467 | -0.0371 | -8.6938
-1.5 | -0.0622 | 0.0039 | -0.0206 | -15.9487
-1 | -0.0377 | 0.00316 | -0.0141 | -11.9304
-0.5 | 0.023 | 0.00311 | -0.0153 | 7.3955
0 | 0.0841 | 0.00312 | -0.0165 | 26.9551
0.5 | 0.1456 | 0.00314 | -0.0178 | 46.3694
1 | 0.206 | 0.00316 | -0.0189 | 65.1899
1.5 | 0.2643 | 0.00324 | -0.0195 | 81.5741
2 | 0.3129 | 0.00346 | -0.0181 | 90.4335
2.5 | 0.2966 | 0.00418 | -0.0026 | 70.9569
3 | 0.2671 | 0.00538 | 0.0148 | 49.6468
3.5 | 0.2586 | 0.00661 | 0.0272 | 39.1225
4 | 0.2695 | 0.00759 | 0.0353 | 35.5072
4.5 | 0.2987 | 0.00827 | 0.0399 | 36.1185
5 | 0.3281 | 0.00899 | 0.0443 | 36.4961
5.5 | 0.3616 | 0.00968 | 0.0479 | 37.3554
6 | 0.3954 | 0.0104 | 0.0514 | 38.0192
6.5 | 0.4348 | 0.011 | 0.0538 | 39.5273
7 | 0.4708 | 0.01174 | 0.0568 | 40.1022
7.5 | 0.5128 | 0.01233 | 0.0586 | 41.5896
8 | 0.5565 | 0.01288 | 0.0602 | 43.2065
8.5 | 0.6006 | 0.01345 | 0.0617 | 44.6543
9 | 0.6432 | 0.01407 | 0.0634 | 45.7143
9.5 | 0.6866 | 0.0147 | 0.0649 | 46.7075
10 | 0.7312 | 0.0153 | 0.0662 | 47.7908
10.5 | 0.7727 | 0.01602 | 0.068 | 48.2335
11 | 0.8147 | 0.01676 | 0.0696 | 48.6098
11.5 | 0.8567 | 0.01752 | 0.0712 | 48.8984
12 | 0.8977 | 0.01831 | 0.073 | 49.0279
12.5 | 0.9354 | 0.01926 | 0.0751 | 48.567
13 | 0.9744 | 0.0202 | 0.077 | 48.2376
13.5 | 1.0094 | 0.02135 | 0.0793 | 47.2787
14 | 1.0422 | 0.02264 | 0.0818 | 46.0336
14.5 | 1.0744 | 0.02404 | 0.0843 | 44.6922
15 | 1.1066 | 0.0255 | 0.0866 | 43.3961
15.5 | 1.1383 | 0.02704 | 0.0888 | 42.0969
16 | 1.1696 | 0.02868 | 0.0909 | 40.781
16.5 | 1.1929 | 0.03083 | 0.0935 | 38.6928
17 | 1.2172 | 0.033 | 0.0959 | 36.8848
17.5 | 1.2393 | 0.03542 | 0.0981 | 34.9887
18 | 1.2594 | 0.03813 | 0.1001 | 33.0291
19 | 1.2902 | 0.04462 | 0.1035 | 28.9153
19.5 | 1.3053 | 0.04816 | 0.1046 | 27.1034
20 | 1.3152 | 0.05232 | 0.1054 | 25.1376

## 87. Re 6M Mach 0.50 (1)
BIGFOIL.COM POLAR EXPORT
NACA67-119 a=0.5
NACA67-119 a=0.5 |  |  |  | Cl Max: | 1.18 | at alpha= | 20 | deg
JavaFoil+Calcfoil stall+Eppler ext transition |  |  |  | L/D Max: | 85.551 | at alpha= | 2.5 | deg
Re: | 6000000 |  |  | Cd Min: | 0.0034 | at alpha= | -1.5 | deg
Mach: | 0.5 |  |  | Cl=0 at alpha= | -0.68056 | deg
|  |  |  | @ Cl=0.1, Cd= | 0.0035349
|  |  |  | @ Cl=0.4, Cd= | 0.0049578
|  |  |  | @ Cl=0.6, Cd= | 0.0077447
alpha (deg) | Cl | Cd | Cm | Cl/Cd
-20 | -1.099 | 0.15463 | 0.031 | -7.106
-19.5 | -1.069 | 0.14979 | 0.03 | -7.137
-19 | -1.049 | 0.1467 | 0.031 | -7.154
-18.5 | -1.02 | 0.13878 | 0.029 | -7.349
-18 | -0.987 | 0.13806 | 0.027 | -7.15
-17.5 | -0.956 | 0.13342 | 0.025 | -7.163
-17 | -0.928 | 0.12963 | 0.024 | -7.156
-16.5 | -0.905 | 0.1248 | 0.024 | -7.249
-16 | -0.873 | 0.1197 | 0.022 | -7.291
-15.5 | -0.842 | 0.1164 | 0.02 | -7.237
-15 | -0.814 | 0.11191 | 0.019 | -7.276
-14.5 | -0.786 | 0.107 | 0.018 | -7.35
-14 | -0.759 | 0.10496 | 0.018 | -7.231
-13.5 | -0.729 | 0.10164 | 0.016 | -7.173
-13 | -0.701 | 0.09202 | 0.015 | -7.622
-12.5 | -0.674 | 0.08371 | 0.014 | -8.049
-12 | -0.646 | 0.07884 | 0.013 | -8.187
-11.5 | -0.616 | 0.08287 | 0.012 | -7.439
-11 | -0.59 | 0.07386 | 0.012 | -7.986
-10.5 | -0.56 | 0.07751 | 0.01 | -7.224
-10 | -0.534 | 0.06663 | 0.01 | -8.018
-9.5 | -0.607 | 0.01781 | 0.017 | -34.055
-9 | -0.903 | 0.01616 | 0.015 | -55.872
-8.5 | -0.929 | 0.01476 | 0.013 | -62.955
-8 | -0.916 | 0.01373 | 0.011 | -66.736
-7.5 | -0.884 | 0.01304 | 0.01 | -67.749
-7 | -0.839 | 0.01214 | 0.008 | -69.168
-6.5 | -0.787 | 0.01144 | 0.006 | -68.845
-6 | -0.73 | 0.01091 | 0.004 | -66.89
-5.5 | -0.669 | 0.01042 | 0.003 | -64.175
-5 | -0.604 | 0.00997 | 0.001 | -60.641
-4.5 | -0.538 | 0.00956 | -0.001 | -56.21
-4 | -0.469 | 0.00918 | -0.003 | -51.121
-3.5 | -0.4 | 0.00815 | -0.005 | -49.101
-3 | -0.33 | 0.00701 | -0.006 | -47.079
-2.5 | -0.26 | 0.00591 | -0.008 | -43.958
-2 | -0.19 | 0.00346 | -0.01 | -54.806
-1.5 | -0.118 | 0.0034 | -0.012 | -34.833
-1 | -0.046 | 0.00342 | -0.014 | -13.465
-0.5 | 0.026 | 0.00345 | -0.016 | 7.656
0 | 0.099 | 0.00353 | -0.017 | 27.902
0.5 | 0.171 | 0.00388 | -0.019 | 43.916
1 | 0.242 | 0.00419 | -0.021 | 57.769
1.5 | 0.314 | 0.00445 | -0.023 | 70.603
2 | 0.385 | 0.00486 | -0.025 | 79.235
2.5 | 0.454 | 0.00531 | -0.026 | 85.551
3 | 0.524 | 0.00654 | -0.028 | 80.066
3.5 | 0.593 | 0.00765 | -0.03 | 77.507
4 | 0.661 | 0.00857 | -0.032 | 77.114
4.5 | 0.728 | 0.00982 | -0.034 | 74.122
5 | 0.794 | 0.01114 | -0.035 | 71.305
5.5 | 0.859 | 0.01145 | -0.037 | 75.018
6 | 0.921 | 0.01208 | -0.039 | 76.269
6.5 | 0.981 | 0.01282 | -0.041 | 76.518
7 | 1.032 | 0.01352 | -0.042 | 76.324
7.5 | 1.075 | 0.01428 | -0.044 | 75.285
8 | 1.106 | 0.01526 | -0.046 | 72.458
8.5 | 1.116 | 0.01611 | -0.048 | 69.302
9 | 1.087 | 0.01841 | -0.049 | 59.047
9.5 | 0.9 | 0.02067 | -0.051 | 43.553
10 | 0.638 | 0.05288 | -0.04 | 12.071
10.5 | 0.637 | 0.07306 | -0.028 | 8.716
11 | 0.794 | 0.02338 | -0.056 | 33.971
11.5 | 0.694 | 0.07832 | -0.032 | 8.867
12 | 0.721 | 0.08718 | -0.031 | 8.265
12.5 | 0.749 | 0.09525 | -0.032 | 7.862
13 | 0.777 | 0.08933 | -0.033 | 8.699
13.5 | 0.804 | 0.10113 | -0.034 | 7.95
14 | 0.835 | 0.10345 | -0.037 | 8.07
14.5 | 0.865 | 0.11045 | -0.039 | 7.827
15 | 0.889 | 0.11288 | -0.038 | 7.875
15.5 | 0.917 | 0.11828 | -0.039 | 7.752
16 | 0.949 | 0.12308 | -0.043 | 7.711
16.5 | 0.982 | 0.12715 | -0.047 | 7.724
17 | 1.002 | 0.12869 | -0.044 | 7.786
17.5 | 1.032 | 0.13501 | -0.046 | 7.644
18 | 1.067 | 0.13693 | -0.051 | 7.795
18.5 | 1.101 | 0.14051 | -0.054 | 7.838
19 | 1.115 | 0.14765 | -0.05 | 7.55
19.5 | 1.145 | 0.15362 | -0.052 | 7.456
20 | 1.18 | 0.1554 | -0.056 | 7.595

## 88. Re 6M Mach 0.50 (2)
BIGFOIL.COM POLAR EXPORT
NACA67-119 a=0.5
NACA67-119 a=0.5 |  |  |  | Cl Max: | 0.9969 | at alpha= | 13.5 | deg
XFOIL ncrit=9 |  |  |  | L/D Max: | 95.3482 | at alpha= | 2 | deg
Re: | 6000000 |  |  | Cd Min: | 0.13019 | at alpha= | 18.5 | deg
Mach: | 0.5 |  |  | Cl=0 at alpha= | -0.68578 | deg
|  |  |  | @ Cl=0.1, Cd= | 0.0034016
|  |  |  | @ Cl=0.4, Cd= | 0.014017
|  |  |  | @ Cl=0.6, Cd= | 0.017339
alpha (deg) | Cl | Cd | Cm | Cl/Cd
-17.5 | -0.5552 | 0.1194 | -0.1236 | -4.6499
-17 | -0.5847 | 0.107 | -0.1315 | -5.4645
-16.5 | -0.6087 | 0.09559 | -0.1386 | -6.3678
-16 | -0.6313 | 0.08418 | -0.1456 | -7.4994
-15.5 | -0.6571 | 0.07244 | -0.1531 | -9.071
-15 | -0.6871 | 0.06124 | -0.1597 | -11.2198
-14.5 | -0.7184 | 0.05144 | -0.1634 | -13.9658
-14 | -0.7559 | 0.04262 | -0.1638 | -17.7358
-13.5 | -0.7894 | 0.03539 | -0.1606 | -22.3057
-13 | -0.8176 | 0.02945 | -0.1547 | -27.7623
-12.5 | -0.8282 | 0.02506 | -0.1474 | -33.0487
-12 | -0.8163 | 0.02205 | -0.1404 | -37.0204
-11.5 | -0.7864 | 0.02002 | -0.1345 | -39.2807
-11 | -0.7446 | 0.01857 | -0.1297 | -40.0969
-10.5 | -0.6996 | 0.01738 | -0.1254 | -40.2532
-10 | -0.6494 | 0.01645 | -0.1218 | -39.4772
-9.5 | -0.5995 | 0.01557 | -0.1184 | -38.5035
-9 | -0.5498 | 0.01474 | -0.1152 | -37.2999
-8.5 | -0.4967 | 0.01405 | -0.1127 | -35.3523
-8 | -0.4426 | 0.01343 | -0.1104 | -32.9561
-7.5 | -0.389 | 0.01283 | -0.1082 | -30.3196
-7 | -0.3364 | 0.01225 | -0.106 | -27.4612
-6.5 | -0.2812 | 0.01177 | -0.1043 | -23.8912
-6 | -0.2277 | 0.01127 | -0.1025 | -20.2041
-5.5 | -0.1766 | 0.01074 | -0.1004 | -16.4432
-5 | -0.1308 | 0.01012 | -0.0974 | -12.9249
-4.5 | -0.0853 | 0.00954 | -0.0944 | -8.9413
-4 | -0.0474 | 0.00883 | -0.0901 | -5.3681
-3.5 | -0.0135 | 0.00811 | -0.085 | -1.6646
-2.5 | 0.0239 | 0.00635 | -0.0688 | 3.7638
-2 | 0.0008 | 0.00504 | -0.0521 | 0.15873
-1.5 | -0.0701 | 0.00384 | -0.024 | -18.2552
-1 | -0.0433 | 0.00338 | -0.0161 | -12.8107
-0.5 | 0.0256 | 0.00337 | -0.0173 | 7.5964
0 | 0.0946 | 0.0034 | -0.0184 | 27.8235
0.5 | 0.1625 | 0.00342 | -0.0194 | 47.5146
1 | 0.2306 | 0.00342 | -0.0203 | 67.4269
1.5 | 0.2927 | 0.00346 | -0.02 | 84.5954
2 | 0.3423 | 0.00359 | -0.0169 | 95.3482
2.5 | 0.2807 | 0.00465 | 0.0094 | 60.3656
3 | 0.2567 | 0.00603 | 0.0265 | 42.5705
3.5 | 0.2365 | 0.00762 | 0.0421 | 31.0367
4 | 0.2283 | 0.00919 | 0.0548 | 24.8422
4.5 | 0.2536 | 0.01021 | 0.0612 | 24.8384
5 | 0.2813 | 0.01121 | 0.0671 | 25.0937
5.5 | 0.3168 | 0.01208 | 0.0716 | 26.2252
6 | 0.3566 | 0.01289 | 0.0753 | 27.6649
6.5 | 0.3928 | 0.01388 | 0.0796 | 28.2997
7 | 0.4364 | 0.01471 | 0.0827 | 29.6669
7.5 | 0.486 | 0.01542 | 0.0851 | 31.5175
8 | 0.5333 | 0.01627 | 0.0877 | 32.7781
8.5 | 0.5836 | 0.01706 | 0.0901 | 34.2087
9 | 0.6335 | 0.01791 | 0.0926 | 35.3713
9.5 | 0.681 | 0.01891 | 0.0955 | 36.0127
10 | 0.7297 | 0.01992 | 0.0984 | 36.6315
10.5 | 0.7787 | 0.021 | 0.1013 | 37.081
11 | 0.8248 | 0.02226 | 0.1047 | 37.053
11.5 | 0.871 | 0.0236 | 0.1081 | 36.9068
12 | 0.913 | 0.02525 | 0.112 | 36.1584
12.5 | 0.9514 | 0.02717 | 0.1164 | 35.0166
13 | 0.9838 | 0.02954 | 0.1212 | 33.304
13.5 | 0.9969 | 0.03307 | 0.1269 | 30.1451
14 | 0.9854 | 0.03825 | 0.1327 | 25.7621
14.5 | 0.962 | 0.04473 | 0.137 | 21.5068
15 | 0.9308 | 0.05262 | 0.1388 | 17.6891
15.5 | 0.8961 | 0.06182 | 0.1378 | 14.4953
16 | 0.8634 | 0.07204 | 0.1343 | 11.985
16.5 | 0.8316 | 0.08327 | 0.1285 | 9.9868
17 | 0.8054 | 0.09472 | 0.1216 | 8.503
17.5 | 0.7817 | 0.10641 | 0.1143 | 7.3461
18 | 0.7579 | 0.11824 | 0.1068 | 6.4098
18.5 | 0.7343 | 0.13019 | 0.0992 | 5.6402

## 89. Re 7M Mach 0.00 (1)
BIGFOIL.COM POLAR EXPORT
NACA67-119 a=0.5
NACA67-119 a=0.5 |  |  |  | Cl Max: | 1.426 | at alpha= | 15 | deg
JavaFoil+Calcfoil stall+Eppler ext transition |  |  |  | L/D Max: | 91.201 | at alpha= | 9.5 | deg
Re: | 7000000 |  |  | Cd Min: | 0.00245 | at alpha= | -1.5 | deg
Mach: | 0 |  |  | Cl=0 at alpha= | -0.68254 | deg
|  |  |  | @ Cl=0.1, Cd= | 0.0033613
|  |  |  | @ Cl=0.4, Cd= | 0.0050125
|  |  |  | @ Cl=0.6, Cd= | 0.0074197
alpha (deg) | Cl | Cd | Cm | Cl/Cd
-20 | -1.125 | 0.09212 | 0.036 | -12.208
-19.5 | -1.182 | 0.06339 | 0.037 | -18.642
-19 | -1.25 | 0.03978 | 0.039 | -31.424
-18.5 | -1.279 | 0.03357 | 0.038 | -38.091
-18 | -1.296 | 0.03049 | 0.037 | -42.51
-17.5 | -1.31 | 0.02766 | 0.036 | -47.37
-17 | -1.32 | 0.02554 | 0.035 | -51.7
-16.5 | -1.328 | 0.02344 | 0.034 | -56.674
-16 | -1.331 | 0.02192 | 0.033 | -60.729
-15.5 | -1.33 | 0.02067 | 0.031 | -64.373
-15 | -1.325 | 0.01941 | 0.03 | -68.29
-14.5 | -1.316 | 0.01848 | 0.029 | -71.253
-14 | -1.304 | 0.0176 | 0.027 | -74.078
-13.5 | -1.287 | 0.01664 | 0.026 | -77.347
-13 | -1.266 | 0.01591 | 0.025 | -79.602
-12.5 | -1.24 | 0.01539 | 0.023 | -80.592
-12 | -1.21 | 0.01464 | 0.022 | -82.615
-11.5 | -1.176 | 0.01396 | 0.02 | -84.259
-11 | -1.14 | 0.01335 | 0.019 | -85.388
-10.5 | -1.1 | 0.01279 | 0.018 | -86.043
-10 | -1.058 | 0.01232 | 0.016 | -85.883
-9.5 | -1.014 | 0.01176 | 0.015 | -86.191
-9 | -0.967 | 0.01126 | 0.013 | -85.91
-8.5 | -0.918 | 0.01074 | 0.012 | -85.515
-8 | -0.867 | 0.01029 | 0.01 | -84.323
-7.5 | -0.815 | 0.0099 | 0.009 | -82.292
-7 | -0.761 | 0.00952 | 0.007 | -79.856
-6.5 | -0.705 | 0.00922 | 0.005 | -76.444
-6 | -0.648 | 0.00889 | 0.004 | -72.886
-5.5 | -0.59 | 0.00862 | 0.002 | -68.409
-5 | -0.531 | 0.00834 | 0.001 | -63.693
-4.5 | -0.471 | 0.00806 | -0.001 | -58.432
-4 | -0.411 | 0.00729 | -0.002 | -56.299
-3.5 | -0.35 | 0.00665 | -0.004 | -52.562
-3 | -0.288 | 0.00583 | -0.006 | -49.384
-2.5 | -0.227 | 0.00507 | -0.007 | -44.677
-2 | -0.165 | 0.00435 | -0.009 | -37.853
-1.5 | -0.103 | 0.00245 | -0.01 | -42.087
-1 | -0.04 | 0.00294 | -0.012 | -13.649
-0.5 | 0.023 | 0.00296 | -0.014 | 7.776
0 | 0.086 | 0.00328 | -0.015 | 26.144
0.5 | 0.148 | 0.00364 | -0.017 | 40.767
1 | 0.211 | 0.00395 | -0.018 | 53.358
1.5 | 0.273 | 0.00423 | -0.02 | 64.546
2 | 0.336 | 0.00453 | -0.022 | 74.105
2.5 | 0.396 | 0.00496 | -0.023 | 79.882
3 | 0.457 | 0.00576 | -0.025 | 79.401
3.5 | 0.518 | 0.00653 | -0.026 | 79.29
4 | 0.578 | 0.00713 | -0.028 | 81.094
4.5 | 0.638 | 0.00792 | -0.029 | 80.535
5 | 0.697 | 0.00848 | -0.031 | 82.205
5.5 | 0.756 | 0.00942 | -0.032 | 80.253
6 | 0.814 | 0.00978 | -0.034 | 83.232
6.5 | 0.871 | 0.01018 | -0.035 | 85.576
7 | 0.925 | 0.01059 | -0.037 | 87.425
7.5 | 0.978 | 0.01098 | -0.039 | 89.113
8 | 1.029 | 0.01142 | -0.04 | 90.174
8.5 | 1.078 | 0.01187 | -0.042 | 90.879
9 | 1.125 | 0.01234 | -0.043 | 91.184
9.5 | 1.169 | 0.01281 | -0.044 | 91.201
10 | 1.21 | 0.01336 | -0.046 | 90.568
10.5 | 1.248 | 0.01392 | -0.047 | 89.647
11 | 1.282 | 0.01502 | -0.049 | 85.358
11.5 | 1.313 | 0.01565 | -0.05 | 83.925
12 | 1.34 | 0.01647 | -0.052 | 81.412
12.5 | 1.364 | 0.01711 | -0.053 | 79.756
13 | 1.385 | 0.01794 | -0.054 | 77.198
13.5 | 1.4 | 0.01882 | -0.056 | 74.42
14 | 1.413 | 0.01985 | -0.057 | 71.163
14.5 | 1.421 | 0.02066 | -0.058 | 68.783
15 | 1.426 | 0.02181 | -0.06 | 65.37
15.5 | 1.426 | 0.0229 | -0.061 | 62.304
16 | 1.424 | 0.02429 | -0.062 | 58.6
16.5 | 1.417 | 0.0257 | -0.063 | 55.147
17 | 1.407 | 0.02722 | -0.064 | 51.701
17.5 | 1.394 | 0.02909 | -0.065 | 47.919
18 | 1.379 | 0.03103 | -0.067 | 44.434
18.5 | 1.36 | 0.03312 | -0.068 | 41.078
19 | 1.34 | 0.03578 | -0.069 | 37.444
19.5 | 1.313 | 0.04042 | -0.069 | 32.479
20 | 1.275 | 0.04796 | -0.069 | 26.586

## 90. Re 7M Mach 0.00 (2)
BIGFOIL.COM POLAR EXPORT
NACA67-119 a=0.5
NACA67-119 a=0.5 |  |  |  | Cl Max: | 1.3715 | at alpha= | 20 | deg
XFOIL ncrit=9 |  |  |  | L/D Max: | 80.836 | at alpha= | 1.5 | deg
Re: | 7000000 |  |  | Cd Min: | 0.03868 | at alpha= | 20 | deg
Mach: | 0 |  |  | Cl=0 at alpha= | -0.86408 | deg
|  |  |  | @ Cl=0.1, Cd= | 0.0028964
|  |  |  | @ Cl=0.4, Cd= | 0.0093185
|  |  |  | @ Cl=0.6, Cd= | 0.012047
alpha (deg) | Cl | Cd | Cm | Cl/Cd
-20 | -1.3328 | 0.03234 | -0.1051 | -41.2121
-19.5 | -1.314 | 0.03018 | -0.1033 | -43.5388
-19 | -1.2937 | 0.02816 | -0.1015 | -45.9411
-18.5 | -1.2708 | 0.02637 | -0.0996 | -48.1911
-18 | -1.2449 | 0.02485 | -0.0979 | -50.0966
-17.5 | -1.2173 | 0.02345 | -0.0961 | -51.9104
-17 | -1.1863 | 0.02227 | -0.0945 | -53.269
-16.5 | -1.1548 | 0.02116 | -0.0929 | -54.5747
-16 | -1.1215 | 0.02017 | -0.0913 | -55.6024
-15.5 | -1.0856 | 0.01928 | -0.09 | -56.3071
-15 | -1.0531 | 0.01825 | -0.0881 | -57.7041
-14.5 | -1.0174 | 0.01737 | -0.0866 | -58.5723
-14 | -0.9804 | 0.01656 | -0.0851 | -59.2029
-13.5 | -0.9433 | 0.0158 | -0.0836 | -59.7025
-13 | -0.9027 | 0.01517 | -0.0825 | -59.5056
-12.5 | -0.8634 | 0.0145 | -0.0811 | -59.5448
-12 | -0.8243 | 0.01385 | -0.0796 | -59.5162
-11.5 | -0.7828 | 0.0133 | -0.0784 | -58.8571
-11 | -0.7414 | 0.01274 | -0.0772 | -58.1947
-10.5 | -0.699 | 0.01224 | -0.076 | -57.1078
-10 | -0.6581 | 0.01172 | -0.0745 | -56.1519
-9.5 | -0.6146 | 0.01127 | -0.0734 | -54.5342
-9 | -0.5697 | 0.0109 | -0.0725 | -52.2661
-8.5 | -0.5257 | 0.01049 | -0.0714 | -50.1144
-8 | -0.4815 | 0.01009 | -0.0703 | -47.7205
-7.5 | -0.4357 | 0.00973 | -0.0694 | -44.779
-7 | -0.3895 | 0.00939 | -0.0686 | -41.4803
-6.5 | -0.3438 | 0.00904 | -0.0676 | -38.031
-6 | -0.3 | 0.00866 | -0.0662 | -34.642
-5.5 | -0.2562 | 0.00827 | -0.0648 | -30.9794
-5 | -0.2154 | 0.00782 | -0.0628 | -27.5448
-4.5 | -0.1774 | 0.00734 | -0.0602 | -24.1689
-4 | -0.1393 | 0.00688 | -0.0576 | -20.2471
-3.5 | -0.1052 | 0.00638 | -0.0541 | -16.489
-3 | -0.0762 | 0.00583 | -0.0495 | -13.0703
-2.5 | -0.0514 | 0.00531 | -0.0439 | -9.6798
-2 | -0.0359 | 0.00474 | -0.0362 | -7.5738
-1.5 | -0.0393 | 0.00414 | -0.0241 | -9.4928
-0.5 | 0.0225 | 0.00289 | -0.0147 | 7.7855
0 | 0.0806 | 0.00289 | -0.0158 | 27.8893
0.5 | 0.1413 | 0.00291 | -0.0174 | 48.5567
1 | 0.1986 | 0.00296 | -0.0183 | 67.0946
1.5 | 0.2514 | 0.00311 | -0.0183 | 80.836
2 | 0.2854 | 0.00362 | -0.0142 | 78.8398
2.5 | 0.2714 | 0.00433 | 0.0003 | 62.679
3 | 0.2535 | 0.00541 | 0.0149 | 46.8577
3.5 | 0.2594 | 0.00636 | 0.0241 | 40.7862
4 | 0.2793 | 0.00716 | 0.0303 | 39.0084
4.5 | 0.3105 | 0.00776 | 0.0341 | 40.0129
5 | 0.3427 | 0.00835 | 0.0377 | 41.0419
5.5 | 0.3769 | 0.00894 | 0.0409 | 42.1588
6 | 0.4123 | 0.00952 | 0.0437 | 43.3088
6.5 | 0.4505 | 0.01007 | 0.046 | 44.7368
7 | 0.4865 | 0.0107 | 0.0485 | 45.4673
7.5 | 0.5269 | 0.01123 | 0.0503 | 46.919
8 | 0.5697 | 0.0117 | 0.0516 | 48.6923
8.5 | 0.6125 | 0.01219 | 0.0528 | 50.2461
9 | 0.6537 | 0.01273 | 0.0542 | 51.3511
9.5 | 0.6956 | 0.01327 | 0.0555 | 52.419
10 | 0.7388 | 0.01378 | 0.0565 | 53.6139
10.5 | 0.7796 | 0.01438 | 0.0578 | 54.2142
11 | 0.8196 | 0.01501 | 0.0591 | 54.6036
11.5 | 0.8605 | 0.01564 | 0.0603 | 55.0192
12 | 0.9003 | 0.01633 | 0.0615 | 55.1317
12.5 | 0.9388 | 0.01705 | 0.0629 | 55.0616
13 | 0.9758 | 0.01783 | 0.0644 | 54.728
13.5 | 1.0134 | 0.01862 | 0.0658 | 54.4253
14 | 1.0467 | 0.01962 | 0.0677 | 53.3486
14.5 | 1.0785 | 0.02071 | 0.0696 | 52.0763
15 | 1.112 | 0.02176 | 0.0712 | 51.1029
15.5 | 1.1416 | 0.02302 | 0.0732 | 49.5917
16 | 1.1751 | 0.02415 | 0.0745 | 48.6584
17 | 1.2311 | 0.02704 | 0.078 | 45.5288
17.5 | 1.2578 | 0.0286 | 0.0797 | 43.979
18 | 1.2814 | 0.03043 | 0.0816 | 42.1098
18.5 | 1.3058 | 0.0323 | 0.083 | 40.4272
19 | 1.3274 | 0.03435 | 0.0846 | 38.6434
19.5 | 1.3508 | 0.03637 | 0.0857 | 37.1405
20 | 1.3715 | 0.03868 | 0.0868 | 35.4576

## 91. Re 7M Mach 0.10 (1)
BIGFOIL.COM POLAR EXPORT
NACA67-119 a=0.5
NACA67-119 a=0.5 |  |  |  | Cl Max: | 1.409 | at alpha= | 15 | deg
JavaFoil+Calcfoil stall+Eppler ext transition |  |  |  | L/D Max: | 90.787 | at alpha= | 9 | deg
Re: | 7000000 |  |  | Cd Min: | 0.00245 | at alpha= | -1.5 | deg
Mach: | 0.1 |  |  | Cl=0 at alpha= | -0.68254 | deg
|  |  |  | @ Cl=0.1, Cd= | 0.0033389
|  |  |  | @ Cl=0.4, Cd= | 0.0053731
|  |  |  | @ Cl=0.6, Cd= | 0.0074333
alpha (deg) | Cl | Cd | Cm | Cl/Cd
-20 | -1.056 | 0.11014 | 0.034 | -9.587
-19.5 | -1.089 | 0.09527 | 0.034 | -11.427
-19 | -1.163 | 0.05768 | 0.037 | -20.169
-18.5 | -1.23 | 0.03711 | 0.038 | -33.161
-18 | -1.26 | 0.03123 | 0.037 | -40.346
-17.5 | -1.277 | 0.02862 | 0.036 | -44.62
-17 | -1.291 | 0.02632 | 0.035 | -49.07
-16.5 | -1.302 | 0.02443 | 0.034 | -53.29
-16 | -1.309 | 0.02274 | 0.033 | -57.589
-15.5 | -1.312 | 0.02116 | 0.032 | -62.031
-15 | -1.311 | 0.0199 | 0.03 | -65.889
-14.5 | -1.305 | 0.01878 | 0.029 | -69.475
-14 | -1.295 | 0.0179 | 0.028 | -72.325
-13.5 | -1.281 | 0.01688 | 0.026 | -75.881
-13 | -1.262 | 0.01612 | 0.025 | -78.267
-12.5 | -1.238 | 0.01559 | 0.023 | -79.388
-12 | -1.208 | 0.01482 | 0.022 | -81.562
-11.5 | -1.176 | 0.01412 | 0.021 | -83.264
-11 | -1.14 | 0.0135 | 0.019 | -84.485
-10.5 | -1.102 | 0.0129 | 0.018 | -85.379
-10 | -1.06 | 0.01242 | 0.016 | -85.376
-9.5 | -1.016 | 0.01188 | 0.015 | -85.583
-9 | -0.97 | 0.01136 | 0.013 | -85.394
-8.5 | -0.921 | 0.01083 | 0.012 | -85.069
-8 | -0.871 | 0.01035 | 0.01 | -84.147
-7.5 | -0.818 | 0.00998 | 0.009 | -81.991
-7 | -0.764 | 0.00959 | 0.007 | -79.653
-6.5 | -0.708 | 0.00928 | 0.005 | -76.243
-6 | -0.651 | 0.00895 | 0.004 | -72.721
-5.5 | -0.593 | 0.00865 | 0.002 | -68.507
-5 | -0.533 | 0.00836 | 0.001 | -63.822
-4.5 | -0.473 | 0.00814 | -0.001 | -58.125
-4 | -0.412 | 0.00737 | -0.002 | -55.97
-3.5 | -0.351 | 0.0067 | -0.004 | -52.403
-3 | -0.289 | 0.00588 | -0.006 | -49.196
-2.5 | -0.228 | 0.00511 | -0.007 | -44.54
-2 | -0.165 | 0.00436 | -0.009 | -37.949
-1.5 | -0.104 | 0.00245 | -0.01 | -42.331
-1 | -0.04 | 0.0028 | -0.012 | -14.381
-0.5 | 0.023 | 0.00296 | -0.014 | 7.815
0 | 0.086 | 0.00329 | -0.015 | 26.169
0.5 | 0.149 | 0.00351 | -0.017 | 42.513
1 | 0.212 | 0.00398 | -0.018 | 53.325
1.5 | 0.275 | 0.00426 | -0.02 | 64.472
2 | 0.337 | 0.00454 | -0.022 | 74.289
2.5 | 0.398 | 0.00536 | -0.023 | 74.17
3 | 0.459 | 0.00576 | -0.025 | 79.698
3.5 | 0.52 | 0.00658 | -0.026 | 78.997
4 | 0.581 | 0.00718 | -0.028 | 80.913
4.5 | 0.641 | 0.00798 | -0.029 | 80.271
5 | 0.7 | 0.00902 | -0.031 | 77.613
5.5 | 0.759 | 0.00948 | -0.033 | 80.065
6 | 0.817 | 0.00983 | -0.034 | 83.13
6.5 | 0.875 | 0.01026 | -0.036 | 85.28
7 | 0.929 | 0.01064 | -0.037 | 87.32
7.5 | 0.982 | 0.01107 | -0.039 | 88.722
8 | 1.033 | 0.01149 | -0.04 | 89.897
8.5 | 1.082 | 0.01197 | -0.042 | 90.366
9 | 1.128 | 0.01243 | -0.043 | 90.787
9.5 | 1.172 | 0.01297 | -0.045 | 90.31
10 | 1.212 | 0.01349 | -0.046 | 89.849
10.5 | 1.249 | 0.01407 | -0.048 | 88.782
11 | 1.283 | 0.01518 | -0.049 | 84.474
11.5 | 1.313 | 0.01585 | -0.05 | 82.806
12 | 1.339 | 0.01662 | -0.052 | 80.521
12.5 | 1.361 | 0.01735 | -0.053 | 78.431
13 | 1.379 | 0.01818 | -0.055 | 75.825
13.5 | 1.392 | 0.01913 | -0.056 | 72.775
14 | 1.402 | 0.02002 | -0.057 | 70.041
14.5 | 1.408 | 0.02102 | -0.059 | 66.971
15 | 1.409 | 0.02226 | -0.06 | 63.293
15.5 | 1.406 | 0.02345 | -0.061 | 59.962
16 | 1.399 | 0.02492 | -0.062 | 56.159
16.5 | 1.389 | 0.02639 | -0.063 | 52.62
17 | 1.374 | 0.02825 | -0.065 | 48.638
17.5 | 1.357 | 0.03013 | -0.066 | 45.038
18 | 1.337 | 0.03231 | -0.067 | 41.381
18.5 | 1.314 | 0.03493 | -0.068 | 37.613
19 | 1.288 | 0.03796 | -0.069 | 33.93
19.5 | 1.241 | 0.04788 | -0.068 | 25.926
20 | 1.171 | 0.07106 | -0.065 | 16.475

## 92. Re 7M Mach 0.10 (2)
BIGFOIL.COM POLAR EXPORT
NACA67-119 a=0.5
NACA67-119 a=0.5 |  |  |  | Cl Max: | 1.3683 | at alpha= | 20 | deg
XFOIL ncrit=9 |  |  |  | L/D Max: | 81.0577 | at alpha= | 1.5 | deg
Re: | 7000000 |  |  | Cd Min: | 0.04021 | at alpha= | 20 | deg
Mach: | 0.1 |  |  | Cl=0 at alpha= | -0.71578 | deg
|  |  |  | @ Cl=0.1, Cd= | 0.0029062
|  |  |  | @ Cl=0.4, Cd= | 0.009452
|  |  |  | @ Cl=0.6, Cd= | 0.012222
alpha (deg) | Cl | Cd | Cm | Cl/Cd
-20 | -1.3308 | 0.03363 | -0.1086 | -39.5718
-19.5 | -1.3087 | 0.03156 | -0.1072 | -41.467
-19 | -1.2894 | 0.02936 | -0.1053 | -43.9169
-18.5 | -1.2694 | 0.0273 | -0.1032 | -46.4982
-18 | -1.2462 | 0.02555 | -0.1011 | -48.775
-17.5 | -1.217 | 0.02416 | -0.0993 | -50.3725
-17 | -1.1889 | 0.02278 | -0.0973 | -52.1905
-16.5 | -1.156 | 0.02167 | -0.0957 | -53.3456
-16 | -1.1245 | 0.02055 | -0.0938 | -54.7202
-15.5 | -1.0881 | 0.01963 | -0.0924 | -55.4305
-15 | -1.0531 | 0.01866 | -0.0908 | -56.4362
-14.5 | -1.0192 | 0.01768 | -0.0889 | -57.6471
-14 | -0.982 | 0.01684 | -0.0873 | -58.3135
-13.5 | -0.944 | 0.01607 | -0.0858 | -58.743
-13 | -0.9048 | 0.01536 | -0.0843 | -58.9062
-12.5 | -0.8642 | 0.01471 | -0.083 | -58.7492
-12 | -0.8243 | 0.01405 | -0.0816 | -58.669
-11.5 | -0.7838 | 0.01345 | -0.0801 | -58.2751
-11 | -0.7421 | 0.01288 | -0.0787 | -57.6165
-10.5 | -0.6989 | 0.01239 | -0.0776 | -56.4084
-10 | -0.6573 | 0.01186 | -0.0761 | -55.4216
-9.5 | -0.6146 | 0.01138 | -0.0748 | -54.007
-9 | -0.5695 | 0.01099 | -0.0738 | -51.8198
-8.5 | -0.5246 | 0.01059 | -0.0728 | -49.5373
-8 | -0.4796 | 0.0102 | -0.0717 | -47.0196
-7.5 | -0.4346 | 0.00981 | -0.0706 | -44.3017
-7 | -0.3881 | 0.00946 | -0.0697 | -41.0254
-6.5 | -0.3417 | 0.00911 | -0.0688 | -37.5082
-6 | -0.297 | 0.00874 | -0.0675 | -33.9817
-5.5 | -0.2539 | 0.00834 | -0.0659 | -30.4436
-5 | -0.2127 | 0.00788 | -0.0639 | -26.9924
-4.5 | -0.1738 | 0.00741 | -0.0615 | -23.4548
-4 | -0.1363 | 0.00693 | -0.0587 | -19.6681
-3.5 | -0.1018 | 0.00643 | -0.0552 | -15.832
-3 | -0.0724 | 0.00588 | -0.0507 | -12.3129
-2.5 | -0.0487 | 0.00533 | -0.0448 | -9.137
-2 | -0.0337 | 0.00474 | -0.037 | -7.1097
-1.5 | -0.0389 | 0.00413 | -0.0244 | -9.4189
-1 | -0.0299 | 0.00309 | -0.015 | -9.6764
-0.5 | 0.0227 | 0.0029 | -0.0148 | 7.8276
0 | 0.0811 | 0.0029 | -0.0159 | 27.9655
0.5 | 0.1422 | 0.00292 | -0.0175 | 48.6986
1 | 0.1998 | 0.00297 | -0.0184 | 67.2727
1.5 | 0.2529 | 0.00312 | -0.0183 | 81.0577
2 | 0.2868 | 0.00362 | -0.0142 | 79.2265
2.5 | 0.2715 | 0.00433 | 0.0007 | 62.7021
3.5 | 0.2576 | 0.00641 | 0.0249 | 40.1872
4 | 0.2772 | 0.00722 | 0.0311 | 38.3934
4.5 | 0.308 | 0.00784 | 0.0351 | 39.2857
5 | 0.3408 | 0.00843 | 0.0387 | 40.427
5.5 | 0.374 | 0.00904 | 0.0421 | 41.3717
6 | 0.4106 | 0.00962 | 0.0447 | 42.6819
6.5 | 0.4489 | 0.01017 | 0.0471 | 44.1396
7 | 0.4843 | 0.01083 | 0.0498 | 44.7184
7.5 | 0.526 | 0.01134 | 0.0514 | 46.3845
8 | 0.5691 | 0.01182 | 0.0527 | 48.1472
8.5 | 0.6106 | 0.01236 | 0.0542 | 49.4013
9 | 0.653 | 0.01288 | 0.0555 | 50.6988
9.5 | 0.6957 | 0.01341 | 0.0567 | 51.8792
10 | 0.7391 | 0.01394 | 0.0578 | 53.0201
10.5 | 0.7786 | 0.0146 | 0.0594 | 53.3288
11 | 0.8202 | 0.0152 | 0.0606 | 53.9605
11.5 | 0.8615 | 0.01584 | 0.0618 | 54.3876
12 | 0.9011 | 0.01656 | 0.0632 | 54.4143
12.5 | 0.9394 | 0.01732 | 0.0646 | 54.2379
13 | 0.9771 | 0.01811 | 0.0662 | 53.9536
13.5 | 1.0148 | 0.01893 | 0.0676 | 53.608
14 | 1.047 | 0.02 | 0.0698 | 52.35
14.5 | 1.0801 | 0.02108 | 0.0716 | 51.2381
15 | 1.111 | 0.02229 | 0.0737 | 49.843
15.5 | 1.1432 | 0.02349 | 0.0754 | 48.6675
16 | 1.177 | 0.02465 | 0.0768 | 47.7485
16.5 | 1.2034 | 0.02624 | 0.0789 | 45.8613
17 | 1.2307 | 0.02779 | 0.0808 | 44.2857
17.5 | 1.2578 | 0.02941 | 0.0825 | 42.7678
18 | 1.2807 | 0.03137 | 0.0844 | 40.8256
18.5 | 1.306 | 0.03324 | 0.0858 | 39.29
19 | 1.3278 | 0.03539 | 0.0874 | 37.5191
19.5 | 1.3496 | 0.03763 | 0.0887 | 35.865
20 | 1.3683 | 0.04021 | 0.0899 | 34.0288

## 93. Re 7M Mach 0.25 (1)
BIGFOIL.COM POLAR EXPORT
NACA67-119 a=0.5
NACA67-119 a=0.5 |  |  |  | Cl Max: | 1.323 | at alpha= | 13 | deg
JavaFoil+Calcfoil stall+Eppler ext transition |  |  |  | L/D Max: | 87.855 | at alpha= | 8.5 | deg
Re: | 7000000 |  |  | Cd Min: | 0.00285 | at alpha= | -0.5 | deg
Mach: | 0.25 |  |  | Cl=0 at alpha= | -0.68461 | deg
|  |  |  | @ Cl=0.1, Cd= | 0.0032601
|  |  |  | @ Cl=0.4, Cd= | 0.0054097
|  |  |  | @ Cl=0.6, Cd= | 0.0075116
alpha (deg) | Cl | Cd | Cm | Cl/Cd
-18.5 | -0.769 | 0.13396 | 0.026 | -5.74
-18 | -0.819 | 0.12458 | 0.026 | -6.574
-17.5 | -0.867 | 0.11339 | 0.026 | -7.65
-17 | -0.924 | 0.09359 | 0.028 | -9.874
-16.5 | -1.012 | 0.05746 | 0.031 | -17.61
-16 | -1.114 | 0.03106 | 0.033 | -35.863
-15.5 | -1.152 | 0.02694 | 0.032 | -42.751
-15 | -1.181 | 0.02401 | 0.031 | -49.182
-14.5 | -1.202 | 0.02185 | 0.03 | -55.003
-14 | -1.215 | 0.02023 | 0.028 | -60.051
-13.5 | -1.22 | 0.01896 | 0.027 | -64.356
-13 | -1.218 | 0.01792 | 0.025 | -67.975
-12.5 | -1.208 | 0.01672 | 0.024 | -72.245
-12 | -1.189 | 0.01603 | 0.023 | -74.16
-11.5 | -1.165 | 0.01518 | 0.021 | -76.765
-11 | -1.137 | 0.01439 | 0.02 | -79.047
-10.5 | -1.105 | 0.01376 | 0.018 | -80.299
-10 | -1.068 | 0.01306 | 0.017 | -81.795
-9.5 | -1.028 | 0.01251 | 0.015 | -82.16
-9 | -0.984 | 0.01194 | 0.013 | -82.405
-8.5 | -0.937 | 0.01141 | 0.012 | -82.082
-8 | -0.887 | 0.0108 | 0.01 | -82.102
-7.5 | -0.835 | 0.01036 | 0.009 | -80.573
-7 | -0.78 | 0.00995 | 0.007 | -78.441
-6.5 | -0.724 | 0.00959 | 0.006 | -75.545
-6 | -0.666 | 0.00925 | 0.004 | -72.078
-5.5 | -0.607 | 0.00893 | 0.002 | -67.965
-5 | -0.547 | 0.00866 | 0.001 | -63.178
-4.5 | -0.485 | 0.00835 | -0.001 | -58.14
-4 | -0.423 | 0.00771 | -0.002 | -54.88
-3.5 | -0.36 | 0.00669 | -0.004 | -53.828
-3 | -0.297 | 0.00607 | -0.006 | -48.915
-2.5 | -0.234 | 0.00507 | -0.007 | -46.026
-2 | -0.17 | 0.00503 | -0.009 | -33.728
-1.5 | -0.106 | 0.00318 | -0.011 | -33.438
-1 | -0.041 | 0.00317 | -0.012 | -13.048
-0.5 | 0.024 | 0.00285 | -0.014 | 8.344
0 | 0.088 | 0.00319 | -0.016 | 27.722
0.5 | 0.153 | 0.00357 | -0.017 | 42.866
1 | 0.218 | 0.00378 | -0.019 | 57.602
1.5 | 0.282 | 0.0041 | -0.021 | 68.795
2 | 0.346 | 0.00453 | -0.022 | 76.345
2.5 | 0.408 | 0.00554 | -0.024 | 73.718
3 | 0.471 | 0.00595 | -0.025 | 79.202
3.5 | 0.534 | 0.00681 | -0.027 | 78.345
4 | 0.596 | 0.00745 | -0.029 | 80.007
4.5 | 0.657 | 0.00839 | -0.03 | 78.303
5 | 0.718 | 0.00935 | -0.032 | 76.837
5.5 | 0.778 | 0.00983 | -0.033 | 79.199
6 | 0.838 | 0.01021 | -0.035 | 82.059
6.5 | 0.896 | 0.01065 | -0.037 | 84.118
7 | 0.951 | 0.01108 | -0.038 | 85.819
7.5 | 1.004 | 0.01155 | -0.04 | 86.866
8 | 1.054 | 0.01203 | -0.041 | 87.647
8.5 | 1.101 | 0.01253 | -0.043 | 87.855
9 | 1.145 | 0.01307 | -0.044 | 87.625
9.5 | 1.185 | 0.01365 | -0.046 | 86.843
10 | 1.221 | 0.01424 | -0.047 | 85.784
10.5 | 1.252 | 0.01547 | -0.049 | 80.949
11 | 1.278 | 0.01629 | -0.05 | 78.465
11.5 | 1.298 | 0.01709 | -0.052 | 75.977
12 | 1.313 | 0.01799 | -0.053 | 72.986
12.5 | 1.321 | 0.01903 | -0.055 | 69.438
13 | 1.323 | 0.02001 | -0.056 | 66.096
13.5 | 1.318 | 0.02115 | -0.057 | 62.312
14 | 1.306 | 0.0224 | -0.059 | 58.3
14.5 | 1.286 | 0.02417 | -0.06 | 53.196
15 | 1.26 | 0.02568 | -0.061 | 49.056
15.5 | 1.227 | 0.02775 | -0.062 | 44.213
16 | 1.185 | 0.03112 | -0.063 | 38.064
16.5 | 1.136 | 0.03512 | -0.064 | 32.334
17 | 1.077 | 0.04066 | -0.064 | 26.498
17.5 | 0.939 | 0.08803 | -0.055 | 10.666
18 | 0.865 | 0.11248 | -0.051 | 7.689

## 94. Re 7M Mach 0.25 (2)
BIGFOIL.COM POLAR EXPORT
NACA67-119 a=0.5
NACA67-119 a=0.5 |  |  |  | Cl Max: | 1.3374 | at alpha= | 20 | deg
XFOIL ncrit=9 |  |  |  | L/D Max: | 82.9936 | at alpha= | 1.5 | deg
Re: | 7000000 |  |  | Cd Min: | 0.05032 | at alpha= | 20 | deg
Mach: | 0.25 |  |  | Cl=0 at alpha= | -0.70922 | deg
|  |  |  | @ Cl=0.1, Cd= | 0.0029452
|  |  |  | @ Cl=0.4, Cd= | 0.010215
|  |  |  | @ Cl=0.6, Cd= | 0.013005
alpha (deg) | Cl | Cd | Cm | Cl/Cd
-19.5 | -1.2792 | 0.03999 | -0.1263 | -31.988
-19 | -1.2644 | 0.03671 | -0.1246 | -34.4429
-18.5 | -1.2484 | 0.03373 | -0.1225 | -37.0116
-18 | -1.2334 | 0.03091 | -0.1198 | -39.9029
-17.5 | -1.2127 | 0.02855 | -0.1171 | -42.4764
-17 | -1.1897 | 0.02647 | -0.1142 | -44.9452
-16.5 | -1.1611 | 0.0248 | -0.1116 | -46.8185
-16 | -1.1307 | 0.02325 | -0.1091 | -48.6323
-15.5 | -1.0978 | 0.02188 | -0.1066 | -50.1737
-15 | -1.0631 | 0.02064 | -0.1042 | -51.5068
-14.5 | -1.0268 | 0.01952 | -0.1019 | -52.6025
-14 | -0.9881 | 0.01853 | -0.0998 | -53.3243
-13.5 | -0.952 | 0.01748 | -0.0973 | -54.4622
-13 | -0.9119 | 0.01662 | -0.0953 | -54.8676
-12.5 | -0.8699 | 0.01586 | -0.0935 | -54.8487
-12 | -0.8293 | 0.01509 | -0.0915 | -54.9569
-11.5 | -0.7874 | 0.01438 | -0.0895 | -54.7566
-11 | -0.743 | 0.01379 | -0.088 | -53.8796
-10.5 | -0.7004 | 0.01315 | -0.0861 | -53.2624
-10 | -0.6572 | 0.01257 | -0.0843 | -52.2832
-9.5 | -0.6115 | 0.01208 | -0.0829 | -50.6209
-9 | -0.5662 | 0.01159 | -0.0815 | -48.8525
-8.5 | -0.5202 | 0.01112 | -0.0801 | -46.7806
-8 | -0.4739 | 0.01067 | -0.0788 | -44.4142
-7.5 | -0.4254 | 0.0103 | -0.0778 | -41.301
-7 | -0.3783 | 0.0099 | -0.0766 | -38.2121
-6.5 | -0.3313 | 0.00951 | -0.0754 | -34.837
-6 | -0.2846 | 0.00913 | -0.0741 | -31.172
-5.5 | -0.2386 | 0.00874 | -0.0726 | -27.2998
-5 | -0.1972 | 0.00824 | -0.0703 | -23.932
-4.5 | -0.1578 | 0.00773 | -0.0676 | -20.414
-4 | -0.1184 | 0.00725 | -0.0649 | -16.331
-3.5 | -0.0844 | 0.0067 | -0.061 | -12.597
-3 | -0.0541 | 0.00613 | -0.0564 | -8.8254
-2.5 | -0.0317 | 0.00551 | -0.05 | -5.7532
-2 | -0.0195 | 0.00482 | -0.0414 | -4.0456
-1.5 | -0.0361 | 0.00411 | -0.0261 | -8.7835
-1 | -0.0328 | 0.00307 | -0.0151 | -10.684
-0.5 | 0.0236 | 0.00294 | -0.0154 | 8.0272
0 | 0.0836 | 0.00294 | -0.0164 | 28.4354
0.5 | 0.1467 | 0.00296 | -0.018 | 49.5608
1 | 0.2062 | 0.003 | -0.019 | 68.7333
1.5 | 0.2606 | 0.00314 | -0.0188 | 82.9936
2 | 0.2944 | 0.0036 | -0.0142 | 81.7778
2.5 | 0.2676 | 0.00439 | 0.0035 | 60.9567
3 | 0.247 | 0.00557 | 0.0188 | 44.3447
3.5 | 0.2472 | 0.00668 | 0.0293 | 37.006
4 | 0.2644 | 0.00759 | 0.0363 | 34.8353
4.5 | 0.2973 | 0.00822 | 0.0402 | 36.1679
5 | 0.328 | 0.00892 | 0.0444 | 36.7713
5.5 | 0.3641 | 0.00953 | 0.0475 | 38.2057
6 | 0.399 | 0.0102 | 0.0508 | 39.1176
6.5 | 0.438 | 0.0108 | 0.0533 | 40.5556
7 | 0.4765 | 0.01146 | 0.0559 | 41.5794
7.5 | 0.5185 | 0.01203 | 0.0578 | 43.1006
8 | 0.5623 | 0.01256 | 0.0594 | 44.7691
8.5 | 0.6072 | 0.01309 | 0.0608 | 46.3866
9 | 0.6498 | 0.01371 | 0.0625 | 47.3961
9.5 | 0.6932 | 0.01432 | 0.064 | 48.4078
10 | 0.7371 | 0.01493 | 0.0655 | 49.3704
10.5 | 0.7813 | 0.01556 | 0.0669 | 50.2121
11 | 0.8223 | 0.01631 | 0.0687 | 50.4169
11.5 | 0.8632 | 0.01711 | 0.0705 | 50.45
12 | 0.9062 | 0.01784 | 0.072 | 50.796
12.5 | 0.944 | 0.0188 | 0.0741 | 50.2128
13 | 0.9828 | 0.01975 | 0.076 | 49.762
13.5 | 1.0177 | 0.02089 | 0.0784 | 48.7171
14 | 1.0506 | 0.02215 | 0.081 | 47.4312
14.5 | 1.0847 | 0.02342 | 0.0833 | 46.3151
15 | 1.1166 | 0.02486 | 0.0857 | 44.9155
15.5 | 1.1482 | 0.02637 | 0.088 | 43.5419
16 | 1.1795 | 0.02797 | 0.0902 | 42.1702
16.5 | 1.2032 | 0.03009 | 0.0928 | 39.9867
17.5 | 1.2561 | 0.03424 | 0.0971 | 36.6852
18 | 1.2775 | 0.03677 | 0.0992 | 34.743
18.5 | 1.2977 | 0.03955 | 0.101 | 32.8116
19 | 1.3124 | 0.04286 | 0.1028 | 30.6206
19.5 | 1.3274 | 0.04627 | 0.1041 | 28.6881
20 | 1.3374 | 0.05032 | 0.1051 | 26.5779

## 95. Re 7M Mach 0.50 (1)
BIGFOIL.COM POLAR EXPORT
NACA67-119 a=0.5
NACA67-119 a=0.5 |  |  |  | Cl Max: | 1.186 | at alpha= | 20 | deg
JavaFoil+Calcfoil stall+Eppler ext transition |  |  |  | L/D Max: | 79.1 | at alpha= | 3 | deg
Re: | 7000000 |  |  | Cd Min: | 0.00335 | at alpha= | -1 | deg
Mach: | 0.5 |  |  | Cl=0 at alpha= | -0.68056 | deg
|  |  |  | @ Cl=0.1, Cd= | 0.0037775
|  |  |  | @ Cl=0.4, Cd= | 0.005277
|  |  |  | @ Cl=0.6, Cd= | 0.0079447
alpha (deg) | Cl | Cd | Cm | Cl/Cd
-20 | -1.101 | 0.15222 | 0.032 | -7.231
-19.5 | -1.069 | 0.14815 | 0.03 | -7.218
-19 | -1.051 | 0.14345 | 0.031 | -7.327
-18.5 | -1.024 | 0.13396 | 0.03 | -7.644
-18 | -0.99 | 0.1331 | 0.028 | -7.437
-17.5 | -0.956 | 0.13195 | 0.025 | -7.244
-17 | -0.928 | 0.12662 | 0.024 | -7.327
-16.5 | -0.907 | 0.1225 | 0.025 | -7.403
-16 | -0.874 | 0.11879 | 0.023 | -7.361
-15.5 | -0.843 | 0.114 | 0.021 | -7.397
-15 | -0.814 | 0.11002 | 0.019 | -7.402
-14.5 | -0.787 | 0.10517 | 0.018 | -7.479
-14 | -0.76 | 0.10507 | 0.018 | -7.228
-13.5 | -0.73 | 0.0999 | 0.016 | -7.308
-13 | -0.702 | 0.08987 | 0.015 | -7.812
-12.5 | -0.675 | 0.0828 | 0.015 | -8.151
-12 | -0.647 | 0.07711 | 0.014 | -8.387
-11.5 | -0.617 | 0.08152 | 0.012 | -7.564
-11 | -0.591 | 0.07229 | 0.012 | -8.169
-10.5 | -0.56 | 0.07699 | 0.01 | -7.274
-10 | -0.535 | 0.0656 | 0.011 | -8.159
-9.5 | -0.607 | 0.01745 | 0.017 | -34.778
-9 | -0.904 | 0.01588 | 0.015 | -56.901
-8.5 | -0.93 | 0.01445 | 0.013 | -64.319
-8 | -0.916 | 0.01346 | 0.012 | -68.104
-7.5 | -0.884 | 0.01245 | 0.01 | -71.009
-7 | -0.84 | 0.01181 | 0.008 | -71.095
-6.5 | -0.788 | 0.01116 | 0.006 | -70.621
-6 | -0.73 | 0.01061 | 0.004 | -68.826
-5.5 | -0.669 | 0.01013 | 0.003 | -66.037
-5 | -0.605 | 0.00969 | 0.001 | -62.383
-4.5 | -0.538 | 0.00932 | -0.001 | -57.694
-4 | -0.47 | 0.00895 | -0.003 | -52.462
-3.5 | -0.4 | 0.00798 | -0.005 | -50.14
-3 | -0.33 | 0.00706 | -0.006 | -46.761
-2.5 | -0.26 | 0.00639 | -0.008 | -40.654
-2 | -0.189 | 0.00558 | -0.01 | -33.795
-1.5 | -0.118 | 0.00338 | -0.012 | -34.998
-1 | -0.046 | 0.00335 | -0.014 | -13.727
-0.5 | 0.026 | 0.00337 | -0.016 | 7.836
0 | 0.098 | 0.00377 | -0.017 | 26.142
0.5 | 0.17 | 0.00404 | -0.019 | 42.224
1 | 0.242 | 0.00429 | -0.021 | 56.494
1.5 | 0.314 | 0.00465 | -0.023 | 67.549
2 | 0.385 | 0.00504 | -0.025 | 76.386
2.5 | 0.454 | 0.00613 | -0.026 | 73.985
3 | 0.524 | 0.00662 | -0.028 | 79.1
3.5 | 0.593 | 0.00785 | -0.03 | 75.532
4 | 0.661 | 0.00877 | -0.032 | 75.426
4.5 | 0.729 | 0.00941 | -0.034 | 77.461
5 | 0.795 | 0.0106 | -0.035 | 74.957
5.5 | 0.859 | 0.01128 | -0.037 | 76.189
6 | 0.922 | 0.01188 | -0.039 | 77.592
6.5 | 0.981 | 0.01248 | -0.041 | 78.64
7 | 1.032 | 0.01329 | -0.042 | 77.7
7.5 | 1.076 | 0.01398 | -0.044 | 76.945
8 | 1.106 | 0.01484 | -0.046 | 74.542
8.5 | 1.117 | 0.01575 | -0.048 | 70.909
9 | 1.087 | 0.01791 | -0.049 | 60.722
9.5 | 0.901 | 0.02006 | -0.051 | 44.913
10 | 0.722 | 0.02424 | -0.052 | 29.808
10.5 | 0.638 | 0.07227 | -0.029 | 8.824
11 | 0.796 | 0.02249 | -0.056 | 35.408
11.5 | 0.697 | 0.07572 | -0.034 | 9.208
12 | 0.721 | 0.0867 | -0.031 | 8.315
12.5 | 0.749 | 0.09379 | -0.033 | 7.988
13 | 0.779 | 0.08787 | -0.035 | 8.86
13.5 | 0.805 | 0.09876 | -0.034 | 8.149
14 | 0.837 | 0.1009 | -0.039 | 8.294
14.5 | 0.866 | 0.10888 | -0.04 | 7.951
15 | 0.889 | 0.1104 | -0.038 | 8.053
15.5 | 0.918 | 0.11574 | -0.04 | 7.935
16 | 0.954 | 0.11844 | -0.046 | 8.053
16.5 | 0.984 | 0.12489 | -0.048 | 7.88
17 | 1.002 | 0.12767 | -0.044 | 7.85
17.5 | 1.034 | 0.13269 | -0.047 | 7.792
18 | 1.074 | 0.1303 | -0.053 | 8.241
18.5 | 1.105 | 0.13535 | -0.055 | 8.163
19 | 1.115 | 0.14585 | -0.05 | 7.646
19.5 | 1.147 | 0.14994 | -0.053 | 7.651
20 | 1.186 | 0.14923 | -0.058 | 7.944

## 96. Re 7M Mach 0.50 (2)
BIGFOIL.COM POLAR EXPORT
NACA67-119 a=0.5
NACA67-119 a=0.5 |  |  |  | Cl Max: | 1.0118 | at alpha= | 13.5 | deg
XFOIL ncrit=9 |  |  |  | L/D Max: | 88.0303 | at alpha= | 1.5 | deg
Re: | 7000000 |  |  | Cd Min: | 0.12846 | at alpha= | 18.5 | deg
Mach: | 0.5 |  |  | Cl=0 at alpha= | -0.69985 | deg
|  |  |  | @ Cl=0.1, Cd= | 0.0031818
|  |  |  | @ Cl=0.4, Cd= | 0.013713
|  |  |  | @ Cl=0.6, Cd= | 0.016864
alpha (deg) | Cl | Cd | Cm | Cl/Cd
-17.5 | -0.5709 | 0.11694 | -0.1257 | -4.882
-17 | -0.6021 | 0.10446 | -0.1337 | -5.7639
-16.5 | -0.6274 | 0.09297 | -0.1408 | -6.7484
-16 | -0.6497 | 0.08156 | -0.148 | -7.9659
-15.5 | -0.6749 | 0.07008 | -0.1553 | -9.6304
-15 | -0.7053 | 0.05917 | -0.1614 | -11.9199
-14.5 | -0.7358 | 0.04973 | -0.1645 | -14.7959
-14 | -0.7724 | 0.04127 | -0.1642 | -18.7158
-13.5 | -0.8055 | 0.03427 | -0.1605 | -23.5045
-13 | -0.8331 | 0.02851 | -0.1541 | -29.2213
-12.5 | -0.8426 | 0.02428 | -0.1466 | -34.7035
-12 | -0.8298 | 0.02139 | -0.1394 | -38.7938
-11.5 | -0.7978 | 0.01948 | -0.1335 | -40.9548
-11 | -0.7545 | 0.01812 | -0.1287 | -41.6391
-10.5 | -0.7092 | 0.01696 | -0.1244 | -41.816
-10 | -0.6577 | 0.01604 | -0.121 | -41.0037
-9.5 | -0.6069 | 0.01516 | -0.1177 | -40.033
-9 | -0.5563 | 0.01435 | -0.1145 | -38.7666
-8.5 | -0.5028 | 0.01368 | -0.112 | -36.7544
-8 | -0.4482 | 0.01308 | -0.1097 | -34.2661
-7.5 | -0.3962 | 0.01245 | -0.1073 | -31.8233
-7 | -0.3414 | 0.01193 | -0.1054 | -28.6169
-6.5 | -0.2867 | 0.01144 | -0.1036 | -25.0612
-6 | -0.2329 | 0.01096 | -0.1018 | -21.25
-5.5 | -0.1812 | 0.01045 | -0.0997 | -17.3397
-5 | -0.1324 | 0.0099 | -0.0972 | -13.3737
-4.5 | -0.087 | 0.00932 | -0.0942 | -9.3348
-4 | -0.0462 | 0.00868 | -0.0904 | -5.3226
-3.5 | -0.0099 | 0.00802 | -0.0857 | -1.2344
-3 | 0.0214 | 0.00733 | -0.08 | 2.9195
-2.5 | 0.0382 | 0.00646 | -0.0715 | 5.9133
-2 | 0.0296 | 0.00524 | -0.0578 | 5.6489
-1.5 | -0.023 | 0.00394 | -0.034 | -5.8376
-1 | -0.0407 | 0.00318 | -0.0167 | -12.7987
-0.5 | 0.0271 | 0.00316 | -0.0176 | 8.5759
0 | 0.0938 | 0.00318 | -0.0183 | 29.4969
0.5 | 0.1648 | 0.0032 | -0.0199 | 51.5
1 | 0.2305 | 0.00322 | -0.0203 | 71.5839
1.5 | 0.2905 | 0.0033 | -0.0196 | 88.0303
2 | 0.3006 | 0.00361 | -0.0079 | 83.2687
2.5 | 0.2476 | 0.00494 | 0.016 | 50.1215
3 | 0.2302 | 0.00631 | 0.0316 | 36.4818
3.5 | 0.2188 | 0.00777 | 0.0454 | 28.1596
4 | 0.2185 | 0.00921 | 0.0566 | 23.7242
4.5 | 0.2502 | 0.01009 | 0.0619 | 24.7968
5.5 | 0.3177 | 0.01192 | 0.0715 | 26.6527
6 | 0.3597 | 0.0127 | 0.0749 | 28.3228
6.5 | 0.3969 | 0.01366 | 0.0791 | 29.0556
7 | 0.4424 | 0.01443 | 0.082 | 30.6584
7.5 | 0.4931 | 0.01509 | 0.0842 | 32.6773
8 | 0.5414 | 0.01588 | 0.0868 | 34.0932
8.5 | 0.59 | 0.01671 | 0.0894 | 35.3082
9 | 0.6414 | 0.0175 | 0.0918 | 36.6514
9.5 | 0.6888 | 0.01847 | 0.0947 | 37.2929
10 | 0.7384 | 0.01945 | 0.0976 | 37.964
10.5 | 0.7883 | 0.02047 | 0.1005 | 38.51
11 | 0.8343 | 0.02172 | 0.1039 | 38.4116
11.5 | 0.8811 | 0.02302 | 0.1074 | 38.2754
12 | 0.9217 | 0.02469 | 0.1115 | 37.3309
12.5 | 0.9631 | 0.02646 | 0.1157 | 36.3983
13 | 0.9979 | 0.02867 | 0.1205 | 34.8064
13.5 | 1.0118 | 0.03212 | 0.1265 | 31.5006
14 | 1.0001 | 0.03724 | 0.1326 | 26.8555
14.5 | 0.9765 | 0.04366 | 0.1371 | 22.366
15 | 0.9453 | 0.0514 | 0.1392 | 18.3911
15.5 | 0.9107 | 0.06042 | 0.1387 | 15.0728
16 | 0.8782 | 0.07043 | 0.1355 | 12.4691
16.5 | 0.8465 | 0.08146 | 0.13 | 10.3916
17 | 0.8203 | 0.09276 | 0.1234 | 8.8433
17.5 | 0.7967 | 0.10433 | 0.1161 | 7.6363
18 | 0.772 | 0.11621 | 0.1086 | 6.6431
18.5 | 0.7455 | 0.12846 | 0.1007 | 5.8034

## 97. Re 8M Mach 0.00 (1)
BIGFOIL.COM POLAR EXPORT
NACA67-119 a=0.5
NACA67-119 a=0.5 |  |  |  | Cl Max: | 1.428 | at alpha= | 15.5 | deg
JavaFoil+Calcfoil stall+Eppler ext transition |  |  |  | L/D Max: | 93.279 | at alpha= | 9 | deg
Re: | 8000000 |  |  | Cd Min: | 0.00258 | at alpha= | -1 | deg
Mach: | 0 |  |  | Cl=0 at alpha= | -0.68254 | deg
|  |  |  | @ Cl=0.1, Cd= | 0.0037129
|  |  |  | @ Cl=0.4, Cd= | 0.0055426
|  |  |  | @ Cl=0.6, Cd= | 0.0074813
alpha (deg) | Cl | Cd | Cm | Cl/Cd
-20 | -1.154 | 0.07181 | 0.038 | -16.075
-19.5 | -1.204 | 0.05245 | 0.039 | -22.953
-19 | -1.257 | 0.03717 | 0.039 | -33.82
-18.5 | -1.282 | 0.03193 | 0.038 | -40.151
-18 | -1.298 | 0.02936 | 0.037 | -44.223
-17.5 | -1.311 | 0.02702 | 0.036 | -48.534
-17 | -1.322 | 0.0247 | 0.035 | -53.534
-16.5 | -1.33 | 0.02276 | 0.034 | -58.435
-16 | -1.332 | 0.02129 | 0.033 | -62.574
-15.5 | -1.331 | 0.02009 | 0.031 | -66.26
-15 | -1.326 | 0.0189 | 0.03 | -70.173
-14.5 | -1.317 | 0.018 | 0.029 | -73.17
-14 | -1.304 | 0.01714 | 0.028 | -76.101
-13.5 | -1.288 | 0.01632 | 0.026 | -78.9
-13 | -1.267 | 0.01552 | 0.025 | -81.646
-12.5 | -1.241 | 0.01501 | 0.023 | -82.672
-12 | -1.21 | 0.01428 | 0.022 | -84.722
-11.5 | -1.177 | 0.01361 | 0.02 | -86.457
-11 | -1.14 | 0.01302 | 0.019 | -87.541
-10.5 | -1.101 | 0.01247 | 0.018 | -88.244
-10 | -1.059 | 0.01202 | 0.016 | -88.075
-9.5 | -1.014 | 0.01148 | 0.015 | -88.344
-9 | -0.968 | 0.01102 | 0.013 | -87.824
-8.5 | -0.919 | 0.01053 | 0.012 | -87.229
-8 | -0.868 | 0.01006 | 0.01 | -86.283
-7.5 | -0.815 | 0.00969 | 0.009 | -84.141
-7 | -0.761 | 0.00932 | 0.007 | -81.632
-6.5 | -0.705 | 0.00901 | 0.005 | -78.301
-6 | -0.648 | 0.00868 | 0.004 | -74.648
-5.5 | -0.59 | 0.00842 | 0.002 | -70.126
-5 | -0.531 | 0.00815 | 0.001 | -65.153
-4.5 | -0.471 | 0.00788 | -0.001 | -59.815
-4 | -0.411 | 0.00753 | -0.002 | -54.527
-3.5 | -0.35 | 0.00677 | -0.004 | -51.614
-3 | -0.288 | 0.00617 | -0.006 | -46.732
-2.5 | -0.226 | 0.00545 | -0.007 | -41.528
-2 | -0.165 | 0.00487 | -0.009 | -33.81
-1.5 | -0.103 | 0.00406 | -0.01 | -25.257
-1 | -0.04 | 0.00258 | -0.012 | -15.579
-0.5 | 0.023 | 0.00321 | -0.014 | 7.171
0 | 0.086 | 0.00367 | -0.015 | 23.349
0.5 | 0.148 | 0.00386 | -0.017 | 38.444
1 | 0.211 | 0.00411 | -0.018 | 51.266
1.5 | 0.273 | 0.00438 | -0.02 | 62.386
2 | 0.335 | 0.00472 | -0.022 | 71.068
2.5 | 0.396 | 0.0055 | -0.023 | 71.958
3 | 0.457 | 0.00615 | -0.025 | 74.259
3.5 | 0.518 | 0.00668 | -0.026 | 77.52
4 | 0.578 | 0.00721 | -0.028 | 80.213
4.5 | 0.638 | 0.00795 | -0.029 | 80.256
5 | 0.697 | 0.00878 | -0.031 | 79.39
5.5 | 0.756 | 0.00922 | -0.032 | 81.974
6 | 0.814 | 0.00957 | -0.034 | 85.058
6.5 | 0.871 | 0.00994 | -0.035 | 87.617
7 | 0.926 | 0.01035 | -0.037 | 89.475
7.5 | 0.979 | 0.01074 | -0.039 | 91.179
8 | 1.03 | 0.01117 | -0.04 | 92.226
8.5 | 1.079 | 0.01158 | -0.042 | 93.168
9 | 1.125 | 0.01206 | -0.043 | 93.279
9.5 | 1.169 | 0.01254 | -0.044 | 93.254
10 | 1.21 | 0.01304 | -0.046 | 92.816
10.5 | 1.248 | 0.01358 | -0.047 | 91.89
11 | 1.282 | 0.01466 | -0.049 | 87.46
11.5 | 1.314 | 0.01528 | -0.05 | 85.999
12 | 1.341 | 0.01605 | -0.052 | 83.558
12.5 | 1.365 | 0.01672 | -0.053 | 81.655
13 | 1.385 | 0.01749 | -0.054 | 79.18
13.5 | 1.401 | 0.0184 | -0.056 | 76.15
14 | 1.413 | 0.01937 | -0.057 | 72.958
14.5 | 1.422 | 0.02018 | -0.058 | 70.464
15 | 1.427 | 0.02128 | -0.06 | 67.051
15.5 | 1.428 | 0.02235 | -0.061 | 63.869
16 | 1.424 | 0.02364 | -0.062 | 60.253
16.5 | 1.418 | 0.025 | -0.063 | 56.727
17 | 1.408 | 0.02664 | -0.064 | 52.868
17.5 | 1.395 | 0.02827 | -0.066 | 49.355
18 | 1.38 | 0.03017 | -0.067 | 45.745
18.5 | 1.361 | 0.03229 | -0.068 | 42.159
19 | 1.341 | 0.03458 | -0.069 | 38.784
19.5 | 1.315 | 0.03872 | -0.069 | 33.968
20 | 1.286 | 0.04355 | -0.07 | 29.522

## 98. Re 8M Mach 0.00 (2)
BIGFOIL.COM POLAR EXPORT
NACA67-119 a=0.5
NACA67-119 a=0.5 |  |  |  | Cl Max: | 1.3853 | at alpha= | 20 | deg
XFOIL ncrit=9 |  |  |  | L/D Max: | 74.0308 | at alpha= | 1.5 | deg
Re: | 8000000 |  |  | Cd Min: | 0.03758 | at alpha= | 20 | deg
Mach: | 0 |  |  | Cl=0 at alpha= | -0.81704 | deg
|  |  |  | @ Cl=0.1, Cd= | 0.002783
|  |  |  | @ Cl=0.4, Cd= | 0.0091373
|  |  |  | @ Cl=0.6, Cd= | 0.011721
alpha (deg) | Cl | Cd | Cm | Cl/Cd
-20 | -1.3493 | 0.03119 | -0.1038 | -43.2607
-19.5 | -1.3248 | 0.02938 | -0.1026 | -45.0919
-19 | -1.3016 | 0.02758 | -0.1009 | -47.1936
-18.5 | -1.2813 | 0.0257 | -0.0987 | -49.856
-18 | -1.2545 | 0.02424 | -0.0969 | -51.7533
-17.5 | -1.2274 | 0.02286 | -0.095 | -53.692
-17 | -1.1962 | 0.0217 | -0.0934 | -55.1244
-16.5 | -1.1658 | 0.02057 | -0.0916 | -56.6748
-16 | -1.1304 | 0.01963 | -0.0903 | -57.5853
-15.5 | -1.095 | 0.01872 | -0.0889 | -58.4936
-15 | -1.0604 | 0.01781 | -0.0873 | -59.5396
-14.5 | -1.0234 | 0.017 | -0.0859 | -60.2
-14 | -0.9878 | 0.01615 | -0.0842 | -61.1641
-13.5 | -0.9501 | 0.01542 | -0.0827 | -61.6148
-13 | -0.9095 | 0.0148 | -0.0816 | -61.4527
-12.5 | -0.8694 | 0.01419 | -0.0803 | -61.2685
-12 | -0.8313 | 0.01352 | -0.0786 | -61.4867
-11.5 | -0.789 | 0.013 | -0.0775 | -60.6923
-11 | -0.7473 | 0.01247 | -0.0763 | -59.9278
-10.5 | -0.7057 | 0.01197 | -0.0749 | -58.9557
-10 | -0.6644 | 0.01146 | -0.0735 | -57.9756
-9.5 | -0.6199 | 0.01104 | -0.0726 | -56.1504
-9 | -0.5753 | 0.01062 | -0.0716 | -54.1714
-8.5 | -0.5311 | 0.01022 | -0.0705 | -51.9667
-8 | -0.4868 | 0.00982 | -0.0694 | -49.5723
-7.5 | -0.44 | 0.00949 | -0.0687 | -46.3646
-7 | -0.3942 | 0.00914 | -0.0678 | -43.1291
-6.5 | -0.3486 | 0.0088 | -0.0668 | -39.6136
-6 | -0.304 | 0.00845 | -0.0655 | -35.9763
-5.5 | -0.2591 | 0.00809 | -0.0643 | -32.0272
-5 | -0.2176 | 0.00767 | -0.0624 | -28.3703
-4.5 | -0.1791 | 0.0072 | -0.0599 | -24.875
-4 | -0.1402 | 0.00677 | -0.0574 | -20.709
-3.5 | -0.1041 | 0.00632 | -0.0543 | -16.4715
-3 | -0.074 | 0.00582 | -0.0499 | -12.7148
-2.5 | -0.045 | 0.00534 | -0.0452 | -8.427
-2 | -0.0234 | 0.00479 | -0.0388 | -4.8852
-1.5 | -0.0237 | 0.00424 | -0.0274 | -5.5896
-1 | -0.0131 | 0.00339 | -0.0184 | -3.8643
-0.5 | 0.0227 | 0.00282 | -0.0148 | 8.0496
0 | 0.0824 | 0.00278 | -0.0162 | 29.6403
0.5 | 0.1402 | 0.00279 | -0.0172 | 50.2509
1 | 0.1958 | 0.00294 | -0.0177 | 66.5986
1.5 | 0.2406 | 0.00325 | -0.016 | 74.0308
2 | 0.2697 | 0.00376 | -0.0109 | 71.7287
2.5 | 0.2497 | 0.00451 | 0.0049 | 55.3659
3 | 0.24 | 0.00553 | 0.0176 | 43.3996
4 | 0.2766 | 0.0071 | 0.0308 | 38.9577
4.5 | 0.3093 | 0.00768 | 0.0344 | 40.2734
5 | 0.3432 | 0.00827 | 0.0377 | 41.4994
5.5 | 0.3796 | 0.00882 | 0.0404 | 43.0385
6 | 0.4156 | 0.00938 | 0.0431 | 44.307
6.5 | 0.4533 | 0.00993 | 0.0455 | 45.6495
7 | 0.492 | 0.01048 | 0.0476 | 46.9466
7.5 | 0.5322 | 0.01099 | 0.0494 | 48.4258
8 | 0.5748 | 0.01146 | 0.0508 | 50.1571
8.5 | 0.6183 | 0.01191 | 0.0519 | 51.9144
9 | 0.6595 | 0.01244 | 0.0533 | 53.0145
9.5 | 0.7013 | 0.01296 | 0.0546 | 54.1127
10 | 0.7438 | 0.01349 | 0.0558 | 55.1371
10.5 | 0.7863 | 0.01403 | 0.0568 | 56.0442
11 | 0.8262 | 0.01465 | 0.0582 | 56.3959
11.5 | 0.8658 | 0.01531 | 0.0596 | 56.5513
12 | 0.9068 | 0.01594 | 0.0607 | 56.8883
12.5 | 0.9467 | 0.01662 | 0.0619 | 56.9615
13 | 0.9822 | 0.01749 | 0.0636 | 56.1578
13.5 | 1.0194 | 0.01829 | 0.065 | 55.7354
14 | 1.0548 | 0.01919 | 0.0667 | 54.9661
14.5 | 1.0852 | 0.02032 | 0.0688 | 53.4055
15 | 1.1183 | 0.02137 | 0.0705 | 52.3304
15.5 | 1.15 | 0.02251 | 0.0723 | 51.0884
16 | 1.1832 | 0.02362 | 0.0737 | 50.0931
16.5 | 1.2112 | 0.02504 | 0.0756 | 48.3706
17 | 1.2384 | 0.02655 | 0.0774 | 46.6441
17.5 | 1.2665 | 0.02802 | 0.079 | 45.1999
18 | 1.2934 | 0.0296 | 0.0805 | 43.6959
18.5 | 1.3179 | 0.03141 | 0.0821 | 41.958
19 | 1.3419 | 0.03331 | 0.0834 | 40.2852
19.5 | 1.3654 | 0.03526 | 0.0847 | 38.7238
20 | 1.3853 | 0.03758 | 0.086 | 36.8627

## 99. Re 8M Mach 0.10 (1)
BIGFOIL.COM POLAR EXPORT
NACA67-119 a=0.5
NACA67-119 a=0.5 |  |  |  | Cl Max: | 1.41 | at alpha= | 15 | deg
JavaFoil+Calcfoil stall+Eppler ext transition |  |  |  | L/D Max: | 92.831 | at alpha= | 9 | deg
Re: | 8000000 |  |  | Cd Min: | 0.00294 | at alpha= | -1 | deg
Mach: | 0.1 |  |  | Cl=0 at alpha= | -0.68254 | deg
|  |  |  | @ Cl=0.1, Cd= | 0.0037111
|  |  |  | @ Cl=0.4, Cd= | 0.0055226
|  |  |  | @ Cl=0.6, Cd= | 0.0075007
alpha (deg) | Cl | Cd | Cm | Cl/Cd
-20 | -1.074 | 0.09495 | 0.035 | -11.308
-19.5 | -1.107 | 0.08155 | 0.036 | -13.577
-19 | -1.206 | 0.0401 | 0.039 | -30.088
-18.5 | -1.238 | 0.0344 | 0.038 | -35.972
-18 | -1.262 | 0.02996 | 0.038 | -42.126
-17.5 | -1.279 | 0.02758 | 0.036 | -46.384
-17 | -1.293 | 0.02551 | 0.035 | -50.682
-16.5 | -1.303 | 0.02387 | 0.034 | -54.583
-16 | -1.31 | 0.02223 | 0.033 | -58.954
-15.5 | -1.314 | 0.02059 | 0.032 | -63.785
-15 | -1.312 | 0.01947 | 0.03 | -67.35
-14.5 | -1.306 | 0.0183 | 0.029 | -71.357
-14 | -1.296 | 0.01745 | 0.028 | -74.255
-13.5 | -1.281 | 0.01656 | 0.026 | -77.345
-13 | -1.263 | 0.01573 | 0.025 | -80.272
-12.5 | -1.238 | 0.0152 | 0.023 | -81.438
-12 | -1.209 | 0.01445 | 0.022 | -83.651
-11.5 | -1.176 | 0.01376 | 0.021 | -85.48
-11 | -1.141 | 0.01315 | 0.019 | -86.758
-10.5 | -1.102 | 0.01262 | 0.018 | -87.328
-10 | -1.061 | 0.01212 | 0.016 | -87.564
-9.5 | -1.017 | 0.01159 | 0.015 | -87.717
-9 | -0.97 | 0.01112 | 0.013 | -87.298
-8.5 | -0.922 | 0.01062 | 0.012 | -86.827
-8 | -0.871 | 0.01012 | 0.01 | -86.105
-7.5 | -0.818 | 0.00976 | 0.009 | -83.833
-7 | -0.764 | 0.00936 | 0.007 | -81.583
-6.5 | -0.708 | 0.00904 | 0.005 | -78.303
-6 | -0.651 | 0.00875 | 0.004 | -74.379
-5.5 | -0.593 | 0.00844 | 0.002 | -70.242
-5 | -0.534 | 0.00819 | 0.001 | -65.136
-4.5 | -0.473 | 0.00795 | -0.001 | -59.557
-4 | -0.413 | 0.00761 | -0.002 | -54.246
-3.5 | -0.351 | 0.00689 | -0.004 | -50.999
-3 | -0.29 | 0.00621 | -0.006 | -46.664
-2.5 | -0.228 | 0.00549 | -0.007 | -41.479
-2 | -0.165 | 0.00489 | -0.009 | -33.777
-1.5 | -0.103 | 0.00407 | -0.01 | -25.345
-1 | -0.04 | 0.00294 | -0.012 | -13.729
-0.5 | 0.023 | 0.00321 | -0.014 | 7.205
0 | 0.086 | 0.00366 | -0.015 | 23.518
0.5 | 0.149 | 0.00389 | -0.017 | 38.299
1 | 0.212 | 0.00411 | -0.018 | 51.581
1.5 | 0.275 | 0.00438 | -0.02 | 62.724
2 | 0.337 | 0.00472 | -0.022 | 71.434
2.5 | 0.398 | 0.0055 | -0.023 | 72.259
3 | 0.459 | 0.00619 | -0.025 | 74.119
3.5 | 0.52 | 0.00673 | -0.026 | 77.309
4 | 0.581 | 0.00726 | -0.028 | 79.974
4.5 | 0.641 | 0.00802 | -0.029 | 79.913
5 | 0.701 | 0.00885 | -0.031 | 79.163
5.5 | 0.76 | 0.00929 | -0.033 | 81.785
6 | 0.818 | 0.00964 | -0.034 | 84.806
6.5 | 0.875 | 0.01002 | -0.036 | 87.314
7 | 0.93 | 0.0104 | -0.037 | 89.373
7.5 | 0.983 | 0.01083 | -0.039 | 90.782
8 | 1.034 | 0.01122 | -0.04 | 92.158
8.5 | 1.083 | 0.0117 | -0.042 | 92.497
9 | 1.129 | 0.01216 | -0.043 | 92.831
9.5 | 1.172 | 0.01266 | -0.045 | 92.569
10 | 1.213 | 0.01315 | -0.046 | 92.217
10.5 | 1.25 | 0.01373 | -0.048 | 91.007
11 | 1.283 | 0.01482 | -0.049 | 86.558
11.5 | 1.313 | 0.01551 | -0.05 | 84.627
12 | 1.339 | 0.01619 | -0.052 | 82.705
12.5 | 1.361 | 0.01693 | -0.053 | 80.415
13 | 1.379 | 0.01776 | -0.055 | 77.67
13.5 | 1.393 | 0.01866 | -0.056 | 74.664
14 | 1.403 | 0.01955 | -0.057 | 71.759
14.5 | 1.408 | 0.02064 | -0.059 | 68.235
15 | 1.41 | 0.02169 | -0.06 | 65.001
15.5 | 1.407 | 0.02293 | -0.061 | 61.358
16 | 1.4 | 0.02423 | -0.062 | 57.786
16.5 | 1.39 | 0.02583 | -0.064 | 53.794
17 | 1.375 | 0.02749 | -0.065 | 50.033
17.5 | 1.358 | 0.02922 | -0.066 | 46.478
18 | 1.338 | 0.03146 | -0.067 | 42.532
18.5 | 1.315 | 0.03378 | -0.068 | 38.937
19 | 1.29 | 0.03656 | -0.069 | 35.289
19.5 | 1.254 | 0.04292 | -0.069 | 29.218
20 | 1.159 | 0.07752 | -0.064 | 14.95

## 100. Re 8M Mach 0.10 (2)
BIGFOIL.COM POLAR EXPORT
NACA67-119 a=0.5
NACA67-119 a=0.5 |  |  |  | Cl Max: | 1.3828 | at alpha= | 20 | deg
XFOIL ncrit=9 |  |  |  | L/D Max: | 74.4308 | at alpha= | 1.5 | deg
Re: | 8000000 |  |  | Cd Min: | 0.03902 | at alpha= | 20 | deg
Mach: | 0.1 |  |  | Cl=0 at alpha= | -0.81704 | deg
|  |  |  | @ Cl=0.1, Cd= | 0.002783
|  |  |  | @ Cl=0.4, Cd= | 0.0092693
|  |  |  | @ Cl=0.6, Cd= | 0.011853
alpha (deg) | Cl | Cd | Cm | Cl/Cd
-20 | -1.3479 | 0.0324 | -0.1075 | -41.6019
-19.5 | -1.3256 | 0.03038 | -0.106 | -43.634
-19 | -1.3019 | 0.0285 | -0.1043 | -45.6807
-18.5 | -1.278 | 0.02671 | -0.1025 | -47.8472
-18 | -1.2553 | 0.02497 | -0.1002 | -50.2723
-17.5 | -1.2274 | 0.02355 | -0.0983 | -52.1189
-17 | -1.1985 | 0.02222 | -0.0963 | -53.9379
-16.5 | -1.1661 | 0.0211 | -0.0946 | -55.2654
-16 | -1.1334 | 0.02001 | -0.0928 | -56.6417
-15.5 | -1.0971 | 0.01909 | -0.0914 | -57.4699
-15 | -1.0631 | 0.01811 | -0.0896 | -58.7024
-14.5 | -1.0251 | 0.01731 | -0.0882 | -59.2201
-14 | -0.9886 | 0.01645 | -0.0865 | -60.0973
-13.5 | -0.952 | 0.01565 | -0.0847 | -60.8307
-13 | -0.9116 | 0.01499 | -0.0834 | -60.8139
-12.5 | -0.8701 | 0.0144 | -0.0822 | -60.4236
-12 | -0.8313 | 0.01373 | -0.0805 | -60.5462
-11.5 | -0.7904 | 0.01314 | -0.0791 | -60.1522
-11 | -0.7477 | 0.01262 | -0.0779 | -59.2472
-10.5 | -0.7053 | 0.01211 | -0.0766 | -58.2411
-10 | -0.6645 | 0.01158 | -0.075 | -57.3834
-9.5 | -0.6198 | 0.01115 | -0.074 | -55.5874
-9 | -0.5749 | 0.01072 | -0.073 | -53.6287
-8.5 | -0.5295 | 0.01033 | -0.072 | -51.2585
-8 | -0.4857 | 0.0099 | -0.0707 | -49.0606
-7.5 | -0.4388 | 0.00957 | -0.0699 | -45.8516
-7 | -0.3927 | 0.00921 | -0.069 | -42.6384
-6.5 | -0.346 | 0.00889 | -0.0681 | -38.9201
-6 | -0.3017 | 0.00852 | -0.0667 | -35.4108
-5.5 | -0.2569 | 0.00815 | -0.0654 | -31.5215
-5 | -0.2146 | 0.00773 | -0.0636 | -27.762
-4.5 | -0.1762 | 0.00726 | -0.061 | -24.27
-4 | -0.1371 | 0.00682 | -0.0585 | -20.1026
-3.5 | -0.1009 | 0.00637 | -0.0554 | -15.8399
-3 | -0.0703 | 0.00586 | -0.051 | -11.9966
-2.5 | -0.0417 | 0.00537 | -0.0462 | -7.7654
-2 | -0.021 | 0.00479 | -0.0396 | -4.3841
-1.5 | -0.0229 | 0.00424 | -0.0277 | -5.4009
-1 | -0.0131 | 0.00339 | -0.0185 | -3.8643
-0.5 | 0.0227 | 0.00282 | -0.0148 | 8.0496
0 | 0.0828 | 0.00278 | -0.0163 | 29.7842
0.5 | 0.1411 | 0.00279 | -0.0173 | 50.5735
1 | 0.1972 | 0.00294 | -0.0179 | 67.0748
1.5 | 0.2419 | 0.00325 | -0.016 | 74.4308
2 | 0.2711 | 0.00375 | -0.0109 | 72.2933
2.5 | 0.2494 | 0.00451 | 0.0053 | 55.2993
3.5 | 0.2496 | 0.00645 | 0.0264 | 38.6977
4 | 0.2746 | 0.00716 | 0.0317 | 38.352
4.5 | 0.3063 | 0.00777 | 0.0355 | 39.4208
5 | 0.3413 | 0.00834 | 0.0386 | 40.9233
5.5 | 0.3765 | 0.00893 | 0.0416 | 42.1613
6 | 0.4139 | 0.00947 | 0.0442 | 43.7064
6.5 | 0.4517 | 0.01003 | 0.0466 | 45.0349
7 | 0.4893 | 0.01062 | 0.049 | 46.0734
7.5 | 0.5309 | 0.01111 | 0.0506 | 47.7858
8 | 0.5741 | 0.01158 | 0.0519 | 49.5769
8.5 | 0.6177 | 0.01204 | 0.0531 | 51.304
9 | 0.6582 | 0.0126 | 0.0547 | 52.2381
9.5 | 0.7012 | 0.01311 | 0.0559 | 53.4859
10 | 0.7441 | 0.01364 | 0.0571 | 54.5528
10.5 | 0.7859 | 0.01423 | 0.0583 | 55.2284
11 | 0.8263 | 0.01485 | 0.0597 | 55.6431
11.5 | 0.8668 | 0.01551 | 0.0611 | 55.8865
12 | 0.9084 | 0.01614 | 0.0622 | 56.2825
12.5 | 0.946 | 0.01694 | 0.0638 | 55.8442
13 | 0.9839 | 0.01774 | 0.0653 | 55.4622
13.5 | 1.0207 | 0.0186 | 0.0669 | 54.8763
14 | 1.0533 | 0.01965 | 0.069 | 53.6031
14.5 | 1.086 | 0.02073 | 0.071 | 52.3878
15 | 1.1206 | 0.02174 | 0.0726 | 51.5455
15.5 | 1.1505 | 0.02302 | 0.0746 | 49.9783
16 | 1.1854 | 0.0241 | 0.076 | 49.1867
16.5 | 1.2104 | 0.02573 | 0.0783 | 47.0424
17 | 1.2399 | 0.02718 | 0.0799 | 45.6181
17.5 | 1.2671 | 0.02878 | 0.0817 | 44.0271
18 | 1.2941 | 0.03044 | 0.0833 | 42.5131
18.5 | 1.3193 | 0.03228 | 0.0848 | 40.8705
19 | 1.3408 | 0.03443 | 0.0864 | 38.9428
19.5 | 1.363 | 0.03659 | 0.0878 | 37.2506
20 | 1.3828 | 0.03902 | 0.0891 | 35.4382

## 101. Re 8M Mach 0.25 (1)
BIGFOIL.COM POLAR EXPORT
NACA67-119 a=0.5
NACA67-119 a=0.5 |  |  |  | Cl Max: | 1.324 | at alpha= | 13 | deg
JavaFoil+Calcfoil stall+Eppler ext transition |  |  |  | L/D Max: | 89.824 | at alpha= | 9 | deg
Re: | 8000000 |  |  | Cd Min: | 0.0031 | at alpha= | -0.5 | deg
Mach: | 0.25 |  |  | Cl=0 at alpha= | -0.68461 | deg
|  |  |  | @ Cl=0.1, Cd= | 0.0035069
|  |  |  | @ Cl=0.4, Cd= | 0.0055642
|  |  |  | @ Cl=0.6, Cd= | 0.0075984
alpha (deg) | Cl | Cd | Cm | Cl/Cd
-18.5 | -0.768 | 0.13559 | 0.026 | -5.665
-18 | -0.822 | 0.1205 | 0.027 | -6.822
-17.5 | -0.873 | 0.10799 | 0.027 | -8.081
-17 | -0.934 | 0.08578 | 0.029 | -10.887
-16.5 | -1.071 | 0.03452 | 0.034 | -31.031
-16 | -1.12 | 0.02859 | 0.033 | -39.157
-15.5 | -1.155 | 0.02549 | 0.032 | -45.3
-15 | -1.183 | 0.02296 | 0.031 | -51.525
-14.5 | -1.204 | 0.02113 | 0.03 | -56.958
-14 | -1.216 | 0.01973 | 0.028 | -61.598
-13.5 | -1.221 | 0.01853 | 0.027 | -65.866
-13 | -1.219 | 0.01745 | 0.025 | -69.858
-12.5 | -1.208 | 0.01631 | 0.024 | -74.075
-12 | -1.19 | 0.01564 | 0.023 | -76.068
-11.5 | -1.166 | 0.01491 | 0.021 | -78.223
-11 | -1.138 | 0.01404 | 0.02 | -81.036
-10.5 | -1.105 | 0.01343 | 0.018 | -82.301
-10 | -1.069 | 0.01274 | 0.017 | -83.851
-9.5 | -1.028 | 0.01221 | 0.015 | -84.206
-9 | -0.984 | 0.01163 | 0.014 | -84.601
-8.5 | -0.937 | 0.01115 | 0.012 | -84.089
-8 | -0.887 | 0.01059 | 0.01 | -83.791
-7.5 | -0.835 | 0.01014 | 0.009 | -82.401
-7 | -0.781 | 0.00974 | 0.007 | -80.171
-6.5 | -0.725 | 0.00936 | 0.006 | -77.388
-6 | -0.667 | 0.00903 | 0.004 | -73.831
-5.5 | -0.607 | 0.00875 | 0.002 | -69.439
-5 | -0.547 | 0.00845 | 0.001 | -64.766
-4.5 | -0.486 | 0.00816 | -0.001 | -59.55
-4 | -0.423 | 0.0078 | -0.002 | -54.255
-3.5 | -0.36 | 0.00683 | -0.004 | -52.799
-3 | -0.297 | 0.0061 | -0.006 | -48.681
-2.5 | -0.234 | 0.00548 | -0.007 | -42.577
-2 | -0.17 | 0.00485 | -0.009 | -34.98
-1.5 | -0.106 | 0.00449 | -0.011 | -23.558
-1 | -0.041 | 0.00316 | -0.012 | -13.105
-0.5 | 0.024 | 0.0031 | -0.014 | 7.653
0 | 0.088 | 0.00347 | -0.016 | 25.513
0.5 | 0.153 | 0.00367 | -0.017 | 41.734
1 | 0.218 | 0.00393 | -0.019 | 55.367
1.5 | 0.282 | 0.00437 | -0.021 | 64.449
2 | 0.346 | 0.00485 | -0.022 | 71.383
2.5 | 0.408 | 0.00567 | -0.024 | 71.956
3 | 0.471 | 0.00637 | -0.025 | 73.922
3.5 | 0.534 | 0.00694 | -0.027 | 76.929
4 | 0.596 | 0.00755 | -0.029 | 78.944
4.5 | 0.658 | 0.0083 | -0.03 | 79.243
5 | 0.718 | 0.00925 | -0.032 | 77.681
5.5 | 0.779 | 0.00959 | -0.033 | 81.204
6 | 0.838 | 0.01 | -0.035 | 83.752
6.5 | 0.896 | 0.01042 | -0.037 | 85.953
7 | 0.951 | 0.01083 | -0.038 | 87.827
7.5 | 1.004 | 0.0113 | -0.04 | 88.823
8 | 1.054 | 0.01174 | -0.041 | 89.812
8.5 | 1.102 | 0.01227 | -0.043 | 89.822
9 | 1.146 | 0.01276 | -0.044 | 89.824
9.5 | 1.186 | 0.01337 | -0.046 | 88.698
10 | 1.222 | 0.01394 | -0.047 | 87.673
10.5 | 1.253 | 0.01514 | -0.049 | 82.738
11 | 1.279 | 0.01585 | -0.05 | 80.666
11.5 | 1.299 | 0.01668 | -0.052 | 77.862
12 | 1.314 | 0.01756 | -0.053 | 74.816
12.5 | 1.322 | 0.01856 | -0.055 | 71.221
13 | 1.324 | 0.01955 | -0.056 | 67.701
13.5 | 1.319 | 0.02064 | -0.057 | 63.875
14 | 1.307 | 0.02198 | -0.059 | 59.447
14.5 | 1.287 | 0.02356 | -0.06 | 54.624
15 | 1.261 | 0.02503 | -0.061 | 50.377
15.5 | 1.228 | 0.02693 | -0.062 | 45.601
16 | 1.184 | 0.03113 | -0.063 | 38.032
16.5 | 1.139 | 0.0336 | -0.064 | 33.882
17 | 1.086 | 0.03736 | -0.065 | 29.06
17.5 | 0.958 | 0.07473 | -0.058 | 12.817
18 | 0.869 | 0.10803 | -0.052 | 8.045

## 102. Re 8M Mach 0.25 (2)
BIGFOIL.COM POLAR EXPORT
NACA67-119 a=0.5
NACA67-119 a=0.5 |  |  |  | Cl Max: | 1.3552 | at alpha= | 20 | deg
XFOIL ncrit=9 |  |  |  | L/D Max: | 77.0988 | at alpha= | 1.5 | deg
Re: | 8000000 |  |  | Cd Min: | 0.04874 | at alpha= | 20 | deg
Mach: | 0.25 |  |  | Cl=0 at alpha= | -0.81147 | deg
|  |  |  | @ Cl=0.1, Cd= | 0.0028049
|  |  |  | @ Cl=0.4, Cd= | 0.0099754
|  |  |  | @ Cl=0.6, Cd= | 0.012684
alpha (deg) | Cl | Cd | Cm | Cl/Cd
-20 | -1.3178 | 0.04152 | -0.127 | -31.7389
-19.5 | -1.3027 | 0.03819 | -0.1256 | -34.111
-19 | -1.2878 | 0.03504 | -0.1236 | -36.7523
-18.5 | -1.2697 | 0.03231 | -0.1213 | -39.2974
-18 | -1.2483 | 0.02995 | -0.1189 | -41.6795
-17.5 | -1.2239 | 0.02786 | -0.1163 | -43.9304
-17 | -1.1999 | 0.02586 | -0.1135 | -46.3998
-16.5 | -1.1695 | 0.02426 | -0.111 | -48.2069
-16 | -1.1421 | 0.02258 | -0.108 | -50.5802
-15.5 | -1.1075 | 0.02129 | -0.1057 | -52.0197
-15 | -1.0736 | 0.02005 | -0.1031 | -53.5461
-14.5 | -1.0355 | 0.01902 | -0.101 | -54.4427
-14 | -0.9963 | 0.01807 | -0.0989 | -55.1356
-13.5 | -0.9586 | 0.01712 | -0.0966 | -55.993
-13 | -0.9185 | 0.01626 | -0.0945 | -56.4883
-12.5 | -0.8776 | 0.01548 | -0.0925 | -56.6925
-12 | -0.8363 | 0.01476 | -0.0905 | -56.6599
-11.5 | -0.7936 | 0.01409 | -0.0887 | -56.3236
-11 | -0.7499 | 0.01348 | -0.087 | -55.6306
-10.5 | -0.7072 | 0.01287 | -0.0851 | -54.9495
-10 | -0.6627 | 0.01232 | -0.0835 | -53.7906
-9.5 | -0.6172 | 0.01179 | -0.0821 | -52.3494
-9 | -0.5716 | 0.0113 | -0.0807 | -50.5841
-8.5 | -0.5258 | 0.01083 | -0.0793 | -48.5503
-8 | -0.4787 | 0.01041 | -0.078 | -45.9846
-7.5 | -0.4301 | 0.01004 | -0.0771 | -42.8386
-7 | -0.3833 | 0.00964 | -0.0758 | -39.7614
-6.5 | -0.3363 | 0.00927 | -0.0746 | -36.2783
-6 | -0.2885 | 0.00891 | -0.0734 | -32.3793
-5.5 | -0.2422 | 0.00853 | -0.072 | -28.3939
-5 | -0.1995 | 0.00808 | -0.07 | -24.6906
-4.5 | -0.1596 | 0.00758 | -0.0673 | -21.0554
-4 | -0.1193 | 0.00713 | -0.0647 | -16.7321
-3.5 | -0.0829 | 0.00664 | -0.0613 | -12.4849
-2.5 | -0.0233 | 0.00556 | -0.0517 | -4.1906
-2 | -0.0046 | 0.0049 | -0.0444 | -0.93878
-1.5 | -0.0164 | 0.00419 | -0.0303 | -3.9141
-1 | -0.0138 | 0.00336 | -0.0191 | -4.1071
-0.5 | 0.0228 | 0.00284 | -0.0152 | 8.0282
0 | 0.0852 | 0.0028 | -0.0167 | 30.4286
0.5 | 0.1459 | 0.00282 | -0.0179 | 51.7376
1 | 0.2044 | 0.00295 | -0.0186 | 69.2881
1.5 | 0.2498 | 0.00324 | -0.0165 | 77.0988
2 | 0.2762 | 0.00372 | -0.0103 | 74.2473
2.5 | 0.2446 | 0.00458 | 0.0082 | 53.4061
3 | 0.2312 | 0.00573 | 0.0219 | 40.349
4 | 0.2606 | 0.00754 | 0.0371 | 34.5623
4.5 | 0.2953 | 0.00814 | 0.0406 | 36.2776
5 | 0.3282 | 0.00881 | 0.0444 | 37.2531
5.5 | 0.3658 | 0.00941 | 0.0473 | 38.8735
6 | 0.4033 | 0.01003 | 0.0501 | 40.2094
6.5 | 0.4407 | 0.01066 | 0.0529 | 41.3415
7 | 0.4819 | 0.01123 | 0.0551 | 42.9118
7.5 | 0.5236 | 0.0118 | 0.057 | 44.3729
8 | 0.5671 | 0.01233 | 0.0587 | 45.9935
8.5 | 0.6126 | 0.01282 | 0.06 | 47.7847
9 | 0.6569 | 0.01337 | 0.0615 | 49.1324
9.5 | 0.6989 | 0.01401 | 0.0633 | 49.8858
10 | 0.7427 | 0.01462 | 0.0648 | 50.8003
10.5 | 0.7875 | 0.01521 | 0.0661 | 51.7751
11 | 0.829 | 0.01594 | 0.0679 | 52.0075
11.5 | 0.87 | 0.01672 | 0.0697 | 52.0335
12 | 0.9123 | 0.01747 | 0.0713 | 52.221
12.5 | 0.9517 | 0.01836 | 0.0732 | 51.8355
13 | 0.9885 | 0.01939 | 0.0755 | 50.9799
13.5 | 1.0245 | 0.0205 | 0.0777 | 49.9756
14 | 1.0576 | 0.02175 | 0.0803 | 48.6253
14.5 | 1.0926 | 0.02296 | 0.0825 | 47.5871
15 | 1.1251 | 0.02434 | 0.0849 | 46.2243
15.5 | 1.1553 | 0.02591 | 0.0874 | 44.589
16 | 1.1877 | 0.02741 | 0.0895 | 43.3309
16.5 | 1.2165 | 0.0292 | 0.0919 | 41.661
17 | 1.2429 | 0.03122 | 0.0942 | 39.811
18 | 1.2917 | 0.03575 | 0.0984 | 36.1315
18.5 | 1.3126 | 0.03841 | 0.1004 | 34.1734
19 | 1.3281 | 0.04159 | 0.1023 | 31.9332
20 | 1.3552 | 0.04874 | 0.1049 | 27.8047

## 103. Re 8M Mach 0.50 (1)
BIGFOIL.COM POLAR EXPORT
NACA67-119 a=0.5
NACA67-119 a=0.5 |  |  |  | Cl Max: | 1.192 | at alpha= | 20 | deg
JavaFoil+Calcfoil stall+Eppler ext transition |  |  |  | L/D Max: | 79.602 | at alpha= | 6.5 | deg
Re: | 8000000 |  |  | Cd Min: | 0.00334 | at alpha= | -1 | deg
Mach: | 0.5 |  |  | Cl=0 at alpha= | -0.68056 | deg
|  |  |  | @ Cl=0.1, Cd= | 0.0039156
|  |  |  | @ Cl=0.4, Cd= | 0.0058744
|  |  |  | @ Cl=0.6, Cd= | 0.0079913
alpha (deg) | Cl | Cd | Cm | Cl/Cd
-20 | -1.103 | 0.14811 | 0.032 | -7.445
-19.5 | -1.069 | 0.14528 | 0.03 | -7.361
-19 | -1.053 | 0.14134 | 0.032 | -7.447
-18.5 | -1.028 | 0.13057 | 0.031 | -7.872
-18 | -0.993 | 0.12971 | 0.029 | -7.654
-17.5 | -0.958 | 0.12893 | 0.026 | -7.434
-17 | -0.928 | 0.12573 | 0.024 | -7.382
-16.5 | -0.908 | 0.11937 | 0.025 | -7.609
-16 | -0.876 | 0.11558 | 0.023 | -7.581
-15.5 | -0.844 | 0.11314 | 0.021 | -7.463
-15 | -0.815 | 0.1075 | 0.019 | -7.577
-14.5 | -0.787 | 0.10282 | 0.018 | -7.652
-14 | -0.761 | 0.10321 | 0.018 | -7.368
-13.5 | -0.73 | 0.09746 | 0.016 | -7.494
-13 | -0.703 | 0.08858 | 0.016 | -7.936
-12.5 | -0.679 | 0.07975 | 0.016 | -8.509
-12 | -0.652 | 0.07389 | 0.016 | -8.822
-11.5 | -0.617 | 0.08183 | 0.012 | -7.537
-11 | -0.592 | 0.07118 | 0.013 | -8.314
-10.5 | -0.56 | 0.07605 | 0.01 | -7.366
-10 | -0.536 | 0.06437 | 0.011 | -8.328
-9.5 | -0.607 | 0.01704 | 0.017 | -35.636
-9 | -0.904 | 0.01551 | 0.015 | -58.299
-8.5 | -0.93 | 0.01411 | 0.013 | -65.893
-8 | -0.917 | 0.01312 | 0.012 | -69.878
-7.5 | -0.884 | 0.01227 | 0.01 | -72.083
-7 | -0.84 | 0.01131 | 0.008 | -74.313
-6.5 | -0.788 | 0.01092 | 0.006 | -72.164
-6 | -0.731 | 0.01037 | 0.004 | -70.444
-5.5 | -0.669 | 0.00991 | 0.003 | -67.518
-5 | -0.605 | 0.00948 | 0.001 | -63.765
-4.5 | -0.538 | 0.0091 | -0.001 | -59.141
-4 | -0.47 | 0.00874 | -0.003 | -53.732
-3.5 | -0.4 | 0.00789 | -0.005 | -50.743
-3 | -0.33 | 0.0072 | -0.006 | -45.86
-2.5 | -0.26 | 0.00655 | -0.008 | -39.627
-2 | -0.189 | 0.00569 | -0.01 | -33.135
-1.5 | -0.118 | 0.00488 | -0.012 | -24.148
-1 | -0.046 | 0.00334 | -0.014 | -13.805
-0.5 | 0.026 | 0.00363 | -0.016 | 7.289
0 | 0.098 | 0.00391 | -0.017 | 25.202
0.5 | 0.17 | 0.00411 | -0.019 | 41.504
1 | 0.242 | 0.00445 | -0.021 | 54.391
1.5 | 0.314 | 0.00478 | -0.023 | 65.609
2 | 0.385 | 0.00577 | -0.025 | 66.744
2.5 | 0.454 | 0.00625 | -0.026 | 72.636
3 | 0.524 | 0.0072 | -0.028 | 72.714
3.5 | 0.593 | 0.00791 | -0.03 | 74.94
4 | 0.661 | 0.0087 | -0.032 | 76.017
4.5 | 0.729 | 0.00976 | -0.034 | 74.639
5 | 0.795 | 0.0105 | -0.035 | 75.726
5.5 | 0.859 | 0.01105 | -0.037 | 77.733
6 | 0.922 | 0.01163 | -0.039 | 79.255
6.5 | 0.982 | 0.01233 | -0.041 | 79.602
7 | 1.033 | 0.01298 | -0.042 | 79.602
7.5 | 1.076 | 0.01372 | -0.044 | 78.393
8 | 1.106 | 0.01458 | -0.046 | 75.907
8.5 | 1.117 | 0.01536 | -0.048 | 72.742
9 | 1.088 | 0.01749 | -0.049 | 62.189
9.5 | 0.901 | 0.01956 | -0.051 | 46.084
10 | 0.725 | 0.02296 | -0.052 | 31.578
10.5 | 0.639 | 0.07152 | -0.03 | 8.929
11 | 0.797 | 0.02196 | -0.056 | 36.307
11.5 | 0.706 | 0.07053 | -0.038 | 10.007
12 | 0.722 | 0.08529 | -0.032 | 8.464
12.5 | 0.75 | 0.09327 | -0.033 | 8.037
13 | 0.786 | 0.084 | -0.039 | 9.357
13.5 | 0.806 | 0.09737 | -0.035 | 8.278
14 | 0.84 | 0.09839 | -0.04 | 8.54
14.5 | 0.867 | 0.10757 | -0.041 | 8.061
15 | 0.889 | 0.10971 | -0.038 | 8.106
15.5 | 0.92 | 0.11431 | -0.041 | 8.046
16 | 0.957 | 0.1146 | -0.047 | 8.351
16.5 | 0.986 | 0.12113 | -0.049 | 8.143
17 | 1.002 | 0.12774 | -0.044 | 7.847
17.5 | 1.037 | 0.12865 | -0.049 | 8.064
18 | 1.08 | 0.12444 | -0.055 | 8.682
18.5 | 1.109 | 0.13085 | -0.057 | 8.476
19 | 1.116 | 0.14543 | -0.05 | 7.671
19.5 | 1.151 | 0.14637 | -0.054 | 7.861
20 | 1.192 | 0.14223 | -0.06 | 8.38

## 104. Re 8M Mach 0.50 (2)
BIGFOIL.COM POLAR EXPORT
NACA67-119 a=0.5
NACA67-119 a=0.5 |  |  |  | Cl Max: | 1.0252 | at alpha= | 13.5 | deg
XFOIL ncrit=9 |  |  |  | L/D Max: | 85.3049 | at alpha= | 1.5 | deg
Re: | 8000000 |  |  | Cd Min: | 0.12696 | at alpha= | 18.5 | deg
Mach: | 0.5 |  |  | Cl=0 at alpha= | -0.70732 | deg
|  |  |  | @ Cl=0.1, Cd= | 0.0029914
|  |  |  | @ Cl=0.4, Cd= | 0.01336
|  |  |  | @ Cl=0.6, Cd= | 0.016436
alpha (deg) | Cl | Cd | Cm | Cl/Cd
-17.5 | -0.5845 | 0.11489 | -0.1275 | -5.0875
-17 | -0.6127 | 0.10286 | -0.1352 | -5.9566
-16.5 | -0.6375 | 0.09145 | -0.1423 | -6.971
-16 | -0.6643 | 0.07953 | -0.1499 | -8.3528
-15.5 | -0.69 | 0.06816 | -0.1571 | -10.1232
-15 | -0.7206 | 0.05752 | -0.1627 | -12.5278
-14.5 | -0.7511 | 0.04833 | -0.1653 | -15.5411
-14 | -0.7873 | 0.04013 | -0.1644 | -19.6187
-13.5 | -0.82 | 0.03332 | -0.1603 | -24.6098
-13 | -0.8468 | 0.02774 | -0.1536 | -30.5263
-12.5 | -0.8561 | 0.02361 | -0.1458 | -36.2601
-12 | -0.842 | 0.02083 | -0.1385 | -40.4225
-11.5 | -0.8078 | 0.01901 | -0.1326 | -42.4934
-11 | -0.7631 | 0.01769 | -0.128 | -43.1374
-10.5 | -0.7156 | 0.01658 | -0.1238 | -43.1604
-10 | -0.664 | 0.01568 | -0.1204 | -42.3469
-9.5 | -0.6132 | 0.01482 | -0.117 | -41.3765
-9 | -0.5613 | 0.01406 | -0.114 | -39.9218
-8.5 | -0.5077 | 0.01339 | -0.1114 | -37.9164
-8 | -0.4542 | 0.01276 | -0.109 | -35.5956
-7.5 | -0.4018 | 0.01215 | -0.1065 | -33.07
-7 | -0.3459 | 0.01167 | -0.1048 | -29.6401
-6.5 | -0.2913 | 0.01118 | -0.103 | -26.0555
-6 | -0.2375 | 0.0107 | -0.1011 | -22.1963
-5.5 | -0.1852 | 0.01021 | -0.0992 | -18.1391
-5 | -0.1346 | 0.00973 | -0.0969 | -13.8335
-4.5 | -0.0898 | 0.00914 | -0.0938 | -9.8249
-4 | -0.0468 | 0.00856 | -0.0903 | -5.4673
-3.5 | -0.0088 | 0.00796 | -0.0859 | -1.1055
-3 | 0.026 | 0.0073 | -0.0809 | 3.5616
-2.5 | 0.05 | 0.00649 | -0.0738 | 7.7042
-2 | 0.0511 | 0.00539 | -0.062 | 9.4805
-1.5 | 0.0138 | 0.00408 | -0.0418 | 3.3824
-1 | -0.036 | 0.00309 | -0.0176 | -11.6505
-0.5 | 0.0255 | 0.00301 | -0.0172 | 8.4718
0 | 0.095 | 0.00299 | -0.0185 | 31.7726
0.5 | 0.1645 | 0.00301 | -0.0198 | 54.6512
1 | 0.233 | 0.00311 | -0.0209 | 74.9196
1.5 | 0.2798 | 0.00328 | -0.0173 | 85.3049
2 | 0.2642 | 0.0038 | -0.0003 | 69.5263
2.5 | 0.2208 | 0.00521 | 0.0213 | 42.38
3 | 0.2102 | 0.00651 | 0.0354 | 32.2888
3.5 | 0.205 | 0.0079 | 0.0479 | 25.9494
4 | 0.2127 | 0.00918 | 0.0577 | 23.1699
4.5 | 0.2465 | 0.01002 | 0.0626 | 24.6008
5 | 0.2808 | 0.01088 | 0.0674 | 25.8088
5.5 | 0.3187 | 0.01173 | 0.0715 | 27.1697
6 | 0.3605 | 0.01252 | 0.0749 | 28.7939
6.5 | 0.4014 | 0.01339 | 0.0785 | 29.9776
7 | 0.4473 | 0.01419 | 0.0813 | 31.5222
7.5 | 0.4988 | 0.01483 | 0.0834 | 33.6345
8 | 0.5488 | 0.01556 | 0.0858 | 35.2699
8.5 | 0.597 | 0.01639 | 0.0885 | 36.4246
9 | 0.6482 | 0.01717 | 0.091 | 37.7519
9.5 | 0.6979 | 0.01805 | 0.0937 | 38.6648
10 | 0.746 | 0.01906 | 0.0968 | 39.1396
10.5 | 0.7952 | 0.02009 | 0.0999 | 39.5819
11 | 0.8423 | 0.02128 | 0.1032 | 39.5818
11.5 | 0.8884 | 0.02259 | 0.1069 | 39.3271
12 | 0.9303 | 0.02418 | 0.111 | 38.4739
12.5 | 0.9739 | 0.02584 | 0.1151 | 37.6896
13 | 1.0088 | 0.02802 | 0.12 | 36.0029
13.5 | 1.0252 | 0.03128 | 0.126 | 32.7749
14 | 1.0127 | 0.03635 | 0.1325 | 27.8597
14.5 | 0.9892 | 0.04266 | 0.1373 | 23.188
15 | 0.9577 | 0.05033 | 0.1397 | 19.0284
15.5 | 0.9234 | 0.05921 | 0.1394 | 15.5953
16 | 0.8907 | 0.06911 | 0.1365 | 12.8881
16.5 | 0.859 | 0.07997 | 0.1313 | 10.7415
17 | 0.8324 | 0.0912 | 0.1248 | 9.1272
17.5 | 0.8059 | 0.10303 | 0.1174 | 7.822
18 | 0.7795 | 0.11508 | 0.1096 | 6.7735
18.5 | 0.7556 | 0.12696 | 0.102 | 5.9515

## 105. Re 10M Mach 0.00 (1)
BIGFOIL.COM POLAR EXPORT
NACA67-119 a=0.5
NACA67-119 a=0.5 |  |  |  | Cl Max: | 1.429 | at alpha= | 15.5 | deg
JavaFoil+Calcfoil stall+Eppler ext transition |  |  |  | L/D Max: | 97.33 | at alpha= | 9 | deg
Re: | 10000000 |  |  | Cd Min: | 0.00396 | at alpha= | 0 | deg
Mach: | 0 |  |  | Cl=0 at alpha= | -0.68254 | deg
|  |  |  | @ Cl=0.1, Cd= | 0.0039961
|  |  |  | @ Cl=0.4, Cd= | 0.0059089
|  |  |  | @ Cl=0.6, Cd= | 0.007542
alpha (deg) | Cl | Cd | Cm | Cl/Cd
-20 | -1.203 | 0.04662 | 0.041 | -25.81
-19.5 | -1.244 | 0.03705 | 0.04 | -33.567
-19 | -1.266 | 0.03321 | 0.04 | -38.132
-18.5 | -1.285 | 0.03029 | 0.039 | -42.436
-18 | -1.301 | 0.02787 | 0.037 | -46.673
-17.5 | -1.314 | 0.02553 | 0.036 | -51.48
-17 | -1.325 | 0.02345 | 0.035 | -56.498
-16.5 | -1.332 | 0.02166 | 0.034 | -61.486
-16 | -1.334 | 0.02032 | 0.033 | -65.683
-15.5 | -1.333 | 0.01919 | 0.032 | -69.457
-15 | -1.328 | 0.01825 | 0.03 | -72.757
-14.5 | -1.318 | 0.01736 | 0.029 | -75.943
-14 | -1.306 | 0.01646 | 0.028 | -79.322
-13.5 | -1.289 | 0.0157 | 0.026 | -82.077
-13 | -1.268 | 0.01501 | 0.025 | -84.467
-12.5 | -1.242 | 0.01439 | 0.023 | -86.279
-12 | -1.211 | 0.01378 | 0.022 | -87.903
-11.5 | -1.178 | 0.01307 | 0.02 | -90.116
-11 | -1.141 | 0.01254 | 0.019 | -91.029
-10.5 | -1.102 | 0.012 | 0.018 | -91.778
-10 | -1.06 | 0.01155 | 0.016 | -91.778
-9.5 | -1.015 | 0.01108 | 0.015 | -91.585
-9 | -0.968 | 0.0106 | 0.013 | -91.332
-8.5 | -0.919 | 0.01019 | 0.012 | -90.238
-8 | -0.868 | 0.0097 | 0.01 | -89.516
-7.5 | -0.816 | 0.00934 | 0.009 | -87.372
-7 | -0.761 | 0.00899 | 0.007 | -84.715
-6.5 | -0.706 | 0.00866 | 0.005 | -81.445
-6 | -0.649 | 0.00835 | 0.004 | -77.667
-5.5 | -0.591 | 0.00809 | 0.002 | -73.044
-5 | -0.532 | 0.00783 | 0.001 | -67.926
-4.5 | -0.472 | 0.00763 | -0.001 | -61.849
-4 | -0.411 | 0.00738 | -0.002 | -55.664
-3.5 | -0.35 | 0.00673 | -0.004 | -51.981
-3 | -0.288 | 0.00632 | -0.006 | -45.606
-2.5 | -0.227 | 0.00591 | -0.007 | -38.353
-2 | -0.165 | 0.00526 | -0.009 | -31.251
-1.5 | -0.103 | 0.00522 | -0.01 | -19.657
-1 | -0.04 | 0.00511 | -0.012 | -7.803
-0.5 | 0.023 | 0.0047 | -0.014 | 4.871
0 | 0.086 | 0.00396 | -0.015 | 21.625
0.5 | 0.148 | 0.00412 | -0.017 | 36.02
1 | 0.211 | 0.00436 | -0.018 | 48.297
1.5 | 0.273 | 0.00502 | -0.02 | 54.364
2 | 0.335 | 0.00528 | -0.022 | 63.543
2.5 | 0.396 | 0.00588 | -0.023 | 67.332
3 | 0.457 | 0.00632 | -0.025 | 72.349
3.5 | 0.518 | 0.00676 | -0.026 | 76.643
4 | 0.578 | 0.00741 | -0.028 | 78.071
4.5 | 0.638 | 0.00777 | -0.029 | 82.124
5 | 0.698 | 0.00857 | -0.031 | 81.432
5.5 | 0.757 | 0.00889 | -0.032 | 85.117
6 | 0.815 | 0.00924 | -0.034 | 88.149
6.5 | 0.872 | 0.00959 | -0.036 | 90.89
7 | 0.927 | 0.00998 | -0.037 | 92.88
7.5 | 0.98 | 0.01035 | -0.039 | 94.68
8 | 1.031 | 0.01073 | -0.04 | 96.023
8.5 | 1.08 | 0.01115 | -0.042 | 96.829
9 | 1.126 | 0.01157 | -0.043 | 97.33
9.5 | 1.17 | 0.01209 | -0.045 | 96.773
10 | 1.211 | 0.01256 | -0.046 | 96.41
10.5 | 1.249 | 0.01354 | -0.047 | 92.185
11 | 1.283 | 0.0141 | -0.049 | 91.006
11.5 | 1.315 | 0.01471 | -0.05 | 89.357
12 | 1.342 | 0.01547 | -0.052 | 86.735
12.5 | 1.366 | 0.01608 | -0.053 | 84.984
13 | 1.386 | 0.01687 | -0.054 | 82.146
13.5 | 1.402 | 0.01773 | -0.056 | 79.108
14 | 1.415 | 0.01858 | -0.057 | 76.13
14.5 | 1.423 | 0.01945 | -0.058 | 73.168
15 | 1.428 | 0.02053 | -0.06 | 69.525
15.5 | 1.429 | 0.02151 | -0.061 | 66.422
16 | 1.426 | 0.02277 | -0.062 | 62.619
16.5 | 1.42 | 0.024 | -0.063 | 59.146
17 | 1.41 | 0.02543 | -0.065 | 55.447
17.5 | 1.397 | 0.02708 | -0.066 | 51.591
18 | 1.382 | 0.02888 | -0.067 | 47.837
18.5 | 1.364 | 0.03077 | -0.068 | 44.318
19 | 1.343 | 0.03285 | -0.069 | 40.903
19.5 | 1.319 | 0.03629 | -0.07 | 36.357
20 | 1.287 | 0.04231 | -0.07 | 30.428

## 106. Re 10M Mach 0.00 (2)
BIGFOIL.COM POLAR EXPORT
NACA67-119 a=0.5
NACA67-119 a=0.5 |  |  |  | Cl Max: | 1.4067 | at alpha= | 20 | deg
XFOIL ncrit=9 |  |  |  | L/D Max: | 63.1429 | at alpha= | 1.5 | deg
Re: | 10000000 |  |  | Cd Min: | 0.03592 | at alpha= | 20 | deg
Mach: | 0 |  |  | Cl=0 at alpha= | -1.6316 | deg
|  |  |  | @ Cl=0.1, Cd= | 0.0026761
|  |  |  | @ Cl=0.4, Cd= | 0.0088146
|  |  |  | @ Cl=0.6, Cd= | 0.01124
alpha (deg) | Cl | Cd | Cm | Cl/Cd
-20 | -1.3736 | 0.02948 | -0.102 | -46.5943
-19.5 | -1.3501 | 0.02772 | -0.1004 | -48.7049
-19 | -1.3237 | 0.02617 | -0.0989 | -50.5808
-18.5 | -1.297 | 0.02472 | -0.0972 | -52.4676
-18 | -1.2705 | 0.02329 | -0.0953 | -54.5513
-17.5 | -1.2404 | 0.02206 | -0.0937 | -56.2285
-17 | -1.2114 | 0.02081 | -0.0918 | -58.2124
-16.5 | -1.1783 | 0.01979 | -0.0902 | -59.5402
-16 | -1.1442 | 0.01881 | -0.0887 | -60.8293
-15.5 | -1.111 | 0.01785 | -0.0869 | -62.2409
-15 | -1.0734 | 0.01708 | -0.0857 | -62.8454
-14.5 | -1.0352 | 0.01636 | -0.0844 | -63.2763
-14 | -0.9998 | 0.01555 | -0.0826 | -64.2958
-13.5 | -0.9606 | 0.01488 | -0.0813 | -64.5565
-13 | -0.9212 | 0.01425 | -0.0799 | -64.6456
-12.5 | -0.8825 | 0.01362 | -0.0784 | -64.7944
-12 | -0.8408 | 0.01309 | -0.0772 | -64.2322
-11.5 | -0.7996 | 0.01253 | -0.0759 | -63.8148
-11 | -0.7571 | 0.01203 | -0.0748 | -62.9343
-10.5 | -0.716 | 0.0115 | -0.0734 | -62.2609
-10 | -0.6722 | 0.01104 | -0.0724 | -60.8877
-9.5 | -0.628 | 0.01061 | -0.0713 | -59.1894
-9 | -0.5845 | 0.01017 | -0.0702 | -57.473
-8.5 | -0.5402 | 0.00979 | -0.0691 | -55.1788
-8 | -0.4946 | 0.00942 | -0.0682 | -52.5053
-7.5 | -0.4479 | 0.00909 | -0.0674 | -49.2739
-7 | -0.4024 | 0.00875 | -0.0664 | -45.9886
-6.5 | -0.3574 | 0.00842 | -0.0652 | -42.4466
-6 | -0.3111 | 0.00811 | -0.0643 | -38.36
-5.5 | -0.2652 | 0.0078 | -0.0632 | -34
-5 | -0.2229 | 0.00743 | -0.0615 | -30
-4.5 | -0.184 | 0.00698 | -0.059 | -26.361
-4 | -0.1432 | 0.00661 | -0.0568 | -21.6641
-3.5 | -0.1053 | 0.00622 | -0.0541 | -16.9293
-3 | -0.0698 | 0.00576 | -0.0508 | -12.1181
-2.5 | -0.0366 | 0.0053 | -0.0469 | -6.9057
-2 | -0.007 | 0.00484 | -0.0422 | -1.4463
-1.5 | 0.0025 | 0.00433 | -0.033 | 0.57737
-1 | 0.0112 | 0.00377 | -0.0235 | 2.9708
-0.5 | 0.035 | 0.00295 | -0.0173 | 11.8644
0 | 0.0829 | 0.00267 | -0.0163 | 31.0487
0.5 | 0.1388 | 0.00269 | -0.0169 | 51.5985
1 | 0.1804 | 0.00311 | -0.0145 | 58.0064
1.5 | 0.221 | 0.0035 | -0.0119 | 63.1429
2 | 0.2349 | 0.00398 | -0.0034 | 59.0201
2.5 | 0.2206 | 0.00477 | 0.0109 | 46.2474
3 | 0.2215 | 0.0057 | 0.0213 | 38.8596
3.5 | 0.2435 | 0.0064 | 0.0272 | 38.0469
4 | 0.2728 | 0.00701 | 0.0315 | 38.9158
4.5 | 0.309 | 0.00752 | 0.0345 | 41.0904
5 | 0.3442 | 0.00806 | 0.0376 | 42.7047
5.5 | 0.3831 | 0.00855 | 0.0399 | 44.807
6 | 0.4195 | 0.00912 | 0.0425 | 45.9978
6.5 | 0.458 | 0.00967 | 0.0448 | 47.363
7 | 0.4999 | 0.01015 | 0.0464 | 49.2512
7.5 | 0.5422 | 0.0106 | 0.0478 | 51.1509
8 | 0.5837 | 0.01108 | 0.0494 | 52.6805
8.5 | 0.6275 | 0.01151 | 0.0505 | 54.5178
9 | 0.671 | 0.01195 | 0.0516 | 56.1506
9.5 | 0.7111 | 0.01251 | 0.0532 | 56.8425
10 | 0.7532 | 0.01302 | 0.0544 | 57.8495
10.5 | 0.7962 | 0.01351 | 0.0554 | 58.9341
11 | 0.8379 | 0.01407 | 0.0565 | 59.5522
11.5 | 0.8762 | 0.01475 | 0.0582 | 59.4034
12 | 0.917 | 0.01536 | 0.0593 | 59.7005
12.5 | 0.9564 | 0.01605 | 0.0606 | 59.5888
13 | 0.9946 | 0.01679 | 0.062 | 59.2376
13.5 | 1.0291 | 0.0177 | 0.0639 | 58.1412
14 | 1.0649 | 0.01859 | 0.0654 | 57.2835
14.5 | 1.0967 | 0.01968 | 0.0675 | 55.7266
15 | 1.131 | 0.02065 | 0.069 | 54.77
15.5 | 1.1636 | 0.02172 | 0.0707 | 53.5727
16 | 1.1958 | 0.02283 | 0.0723 | 52.3784
16.5 | 1.2255 | 0.02412 | 0.0741 | 50.8085
17 | 1.2544 | 0.02549 | 0.0758 | 49.2115
17.5 | 1.2854 | 0.02678 | 0.0772 | 47.9985
18.5 | 1.3399 | 0.02991 | 0.0802 | 44.7977
19 | 1.3618 | 0.03187 | 0.0819 | 42.7298
19.5 | 1.3846 | 0.03383 | 0.0833 | 40.9282
20 | 1.4067 | 0.03592 | 0.0846 | 39.162

## 107. Re 10M Mach 0.10 (1)
BIGFOIL.COM POLAR EXPORT
NACA67-119 a=0.5
NACA67-119 a=0.5 |  |  |  | Cl Max: | 1.411 | at alpha= | 15 | deg
JavaFoil+Calcfoil stall+Eppler ext transition |  |  |  | L/D Max: | 96.515 | at alpha= | 8.5 | deg
Re: | 10000000 |  |  | Cd Min: | 0.00396 | at alpha= | 0 | deg
Mach: | 0.1 |  |  | Cl=0 at alpha= | -0.68254 | deg
|  |  |  | @ Cl=0.1, Cd= | 0.0039956
|  |  |  | @ Cl=0.4, Cd= | 0.0059441
|  |  |  | @ Cl=0.6, Cd= | 0.007574
alpha (deg) | Cl | Cd | Cm | Cl/Cd
-20 | -1.089 | 0.08278 | 0.037 | -13.157
-19.5 | -1.143 | 0.05932 | 0.038 | -19.273
-19 | -1.218 | 0.03539 | 0.04 | -34.429
-18.5 | -1.243 | 0.03191 | 0.039 | -38.943
-18 | -1.264 | 0.02851 | 0.038 | -44.34
-17.5 | -1.282 | 0.02609 | 0.037 | -49.143
-17 | -1.296 | 0.02407 | 0.035 | -53.843
-16.5 | -1.306 | 0.02268 | 0.034 | -57.569
-16 | -1.312 | 0.02116 | 0.033 | -62.012
-15.5 | -1.315 | 0.01973 | 0.032 | -66.66
-15 | -1.313 | 0.01861 | 0.03 | -70.547
-14.5 | -1.307 | 0.01765 | 0.029 | -74.049
-14 | -1.297 | 0.01674 | 0.028 | -77.47
-13.5 | -1.282 | 0.01595 | 0.026 | -80.365
-13 | -1.264 | 0.01524 | 0.025 | -82.924
-12.5 | -1.239 | 0.0146 | 0.023 | -84.88
-12 | -1.21 | 0.01396 | 0.022 | -86.632
-11.5 | -1.177 | 0.01322 | 0.021 | -89.053
-11 | -1.142 | 0.01269 | 0.019 | -89.997
-10.5 | -1.103 | 0.01213 | 0.018 | -90.916
-10 | -1.062 | 0.01166 | 0.016 | -91.049
-9.5 | -1.018 | 0.01116 | 0.015 | -91.171
-9 | -0.971 | 0.01072 | 0.013 | -90.587
-8.5 | -0.922 | 0.01027 | 0.012 | -89.78
-8 | -0.872 | 0.00978 | 0.01 | -89.128
-7.5 | -0.819 | 0.00941 | 0.009 | -87.049
-7 | -0.765 | 0.00903 | 0.007 | -84.671
-6.5 | -0.709 | 0.00872 | 0.005 | -81.237
-6 | -0.652 | 0.00841 | 0.004 | -77.494
-5.5 | -0.593 | 0.00814 | 0.002 | -72.882
-5 | -0.534 | 0.0079 | 0.001 | -67.615
-4.5 | -0.474 | 0.00764 | -0.001 | -62.006
-4 | -0.413 | 0.0074 | -0.002 | -55.829
-3.5 | -0.352 | 0.00677 | -0.004 | -51.902
-3 | -0.29 | 0.00635 | -0.006 | -45.609
-2.5 | -0.228 | 0.00566 | -0.007 | -40.2
-2 | -0.165 | 0.00528 | -0.009 | -31.322
-1.5 | -0.103 | 0.00523 | -0.01 | -19.717
-1 | -0.04 | 0.00513 | -0.012 | -7.802
-0.5 | 0.023 | 0.00473 | -0.014 | 4.865
0 | 0.086 | 0.00396 | -0.015 | 21.758
0.5 | 0.149 | 0.00412 | -0.017 | 36.151
1 | 0.212 | 0.00438 | -0.018 | 48.404
1.5 | 0.274 | 0.00502 | -0.02 | 54.625
2 | 0.337 | 0.00531 | -0.022 | 63.385
2.5 | 0.398 | 0.00593 | -0.023 | 67.042
3 | 0.459 | 0.00636 | -0.025 | 72.224
3.5 | 0.52 | 0.00679 | -0.026 | 76.621
4 | 0.581 | 0.00746 | -0.028 | 77.901
4.5 | 0.641 | 0.00782 | -0.029 | 81.994
5 | 0.701 | 0.00863 | -0.031 | 81.196
5.5 | 0.76 | 0.00896 | -0.033 | 84.827
6 | 0.818 | 0.00928 | -0.034 | 88.168
6.5 | 0.876 | 0.00968 | -0.036 | 90.466
7 | 0.931 | 0.01003 | -0.037 | 92.781
7.5 | 0.984 | 0.01043 | -0.039 | 94.278
8 | 1.035 | 0.01081 | -0.04 | 95.728
8.5 | 1.083 | 0.01123 | -0.042 | 96.515
9 | 1.13 | 0.01172 | -0.043 | 96.416
9.5 | 1.173 | 0.01219 | -0.045 | 96.269
10 | 1.214 | 0.01269 | -0.046 | 95.638
10.5 | 1.25 | 0.01368 | -0.048 | 91.382
11 | 1.284 | 0.01425 | -0.049 | 90.082
11.5 | 1.314 | 0.01493 | -0.05 | 88.026
12 | 1.34 | 0.01557 | -0.052 | 86.091
12.5 | 1.362 | 0.0163 | -0.053 | 83.564
13 | 1.38 | 0.01713 | -0.055 | 80.578
13.5 | 1.394 | 0.01798 | -0.056 | 77.547
14 | 1.404 | 0.01884 | -0.057 | 74.524
14.5 | 1.41 | 0.01979 | -0.059 | 71.231
15 | 1.411 | 0.02095 | -0.06 | 67.347
15.5 | 1.408 | 0.02196 | -0.061 | 64.12
16 | 1.402 | 0.02332 | -0.062 | 60.104
16.5 | 1.391 | 0.02469 | -0.064 | 56.349
17 | 1.377 | 0.0262 | -0.065 | 52.584
17.5 | 1.36 | 0.02802 | -0.066 | 48.539
18 | 1.34 | 0.02992 | -0.067 | 44.801
18.5 | 1.318 | 0.03211 | -0.068 | 41.043
19 | 1.29 | 0.03607 | -0.069 | 35.758
19.5 | 1.255 | 0.04172 | -0.069 | 30.082
20 | 1.196 | 0.05676 | -0.068 | 21.081

## 108. Re 10M Mach 0.10 (2)
BIGFOIL.COM POLAR EXPORT
NACA67-119 a=0.5
NACA67-119 a=0.5 |  |  |  | Cl Max: | 1.4037 | at alpha= | 20 | deg
XFOIL ncrit=9 |  |  |  | L/D Max: | 63.4 | at alpha= | 1.5 | deg
Re: | 10000000 |  |  | Cd Min: | 0.03739 | at alpha= | 20 | deg
Mach: | 0.1 |  |  | Cl=0 at alpha= | -1.7701 | deg
|  |  |  | @ Cl=0.1, Cd= | 0.0026759
|  |  |  | @ Cl=0.4, Cd= | 0.0089365
|  |  |  | @ Cl=0.6, Cd= | 0.011366
alpha (deg) | Cl | Cd | Cm | Cl/Cd
-20 | -1.3753 | 0.0305 | -0.1056 | -45.0918
-19.5 | -1.35 | 0.02872 | -0.1041 | -47.0056
-19 | -1.325 | 0.02702 | -0.1024 | -49.0377
-18 | -1.2694 | 0.0241 | -0.0989 | -52.6722
-17.5 | -1.242 | 0.02267 | -0.0968 | -54.7861
-17 | -1.2117 | 0.0214 | -0.095 | -56.6215
-16.5 | -1.1807 | 0.02024 | -0.093 | -58.335
-16 | -1.1466 | 0.01921 | -0.0914 | -59.6877
-15.5 | -1.1124 | 0.01823 | -0.0896 | -61.0203
-15 | -1.0765 | 0.01736 | -0.088 | -62.0104
-14.5 | -1.0376 | 0.01663 | -0.0866 | -62.3933
-14 | -1.0005 | 0.01585 | -0.085 | -63.123
-13.5 | -0.9625 | 0.01511 | -0.0833 | -63.6995
-13 | -0.9228 | 0.01445 | -0.0819 | -63.8616
-12.5 | -0.8827 | 0.01384 | -0.0804 | -63.7789
-12 | -0.8422 | 0.01326 | -0.079 | -63.5143
-11.5 | -0.8006 | 0.01268 | -0.0776 | -63.1388
-11 | -0.7573 | 0.01218 | -0.0765 | -62.1757
-10.5 | -0.7157 | 0.01164 | -0.075 | -61.4863
-10 | -0.6724 | 0.01116 | -0.0738 | -60.2509
-9.5 | -0.628 | 0.01071 | -0.0727 | -58.6368
-9 | -0.5833 | 0.01029 | -0.0717 | -56.6861
-8.5 | -0.5393 | 0.00988 | -0.0704 | -54.585
-8 | -0.4938 | 0.0095 | -0.0694 | -51.9789
-7.5 | -0.4468 | 0.00917 | -0.0686 | -48.7241
-7 | -0.4002 | 0.00884 | -0.0677 | -45.2715
-6.5 | -0.3552 | 0.00849 | -0.0665 | -41.8375
-6 | -0.3092 | 0.00817 | -0.0654 | -37.8458
-5.5 | -0.2629 | 0.00786 | -0.0644 | -33.4478
-5 | -0.2194 | 0.0075 | -0.0628 | -29.2533
-4.5 | -0.1814 | 0.00703 | -0.0601 | -25.8037
-4 | -0.1399 | 0.00666 | -0.058 | -21.006
-3.5 | -0.1023 | 0.00626 | -0.0551 | -16.3419
-3 | -0.066 | 0.0058 | -0.0519 | -11.3793
-2.5 | -0.0325 | 0.00534 | -0.0481 | -6.0861
-2 | -0.004 | 0.00486 | -0.0431 | -0.82305
-1.5 | 0.0047 | 0.00431 | -0.0336 | 1.0905
-1 | 0.0118 | 0.00377 | -0.0237 | 3.13
-0.5 | 0.0349 | 0.00294 | -0.0174 | 11.8707
0 | 0.0835 | 0.00267 | -0.0164 | 31.2734
0.5 | 0.1397 | 0.00269 | -0.017 | 51.9331
1 | 0.1814 | 0.00311 | -0.0145 | 58.328
1.5 | 0.2219 | 0.0035 | -0.0118 | 63.4
2 | 0.2356 | 0.00395 | -0.0032 | 59.6456
2.5 | 0.2202 | 0.00477 | 0.0113 | 46.1635
3 | 0.2202 | 0.00573 | 0.0219 | 38.4293
3.5 | 0.2417 | 0.00644 | 0.028 | 37.5311
4 | 0.2708 | 0.00707 | 0.0324 | 38.3027
4.5 | 0.3056 | 0.0076 | 0.0357 | 40.2105
5 | 0.3422 | 0.00814 | 0.0385 | 42.0393
5.5 | 0.3814 | 0.00863 | 0.0409 | 44.1947
6 | 0.4172 | 0.00922 | 0.0437 | 45.2495
6.5 | 0.4566 | 0.00976 | 0.0458 | 46.7828
7 | 0.4988 | 0.01024 | 0.0474 | 48.7109
7.5 | 0.5401 | 0.01074 | 0.0491 | 50.2886
8 | 0.583 | 0.0112 | 0.0505 | 52.0536
8.5 | 0.6271 | 0.01163 | 0.0516 | 53.9209
9 | 0.6702 | 0.0121 | 0.0529 | 55.3884
9.5 | 0.7104 | 0.01267 | 0.0546 | 56.0695
10 | 0.7537 | 0.01317 | 0.0557 | 57.2285
10.5 | 0.797 | 0.01367 | 0.0567 | 58.3029
11 | 0.8368 | 0.01431 | 0.0583 | 58.4766
11.5 | 0.877 | 0.01495 | 0.0597 | 58.6622
12 | 0.9184 | 0.01557 | 0.0609 | 58.9852
12.5 | 0.9581 | 0.01628 | 0.0623 | 58.8514
13 | 0.9948 | 0.0171 | 0.064 | 58.1754
13.5 | 1.03 | 0.01802 | 0.0658 | 57.1587
14 | 1.0666 | 0.01892 | 0.0674 | 56.3742
14.5 | 1.0976 | 0.02006 | 0.0696 | 54.7159
15 | 1.1331 | 0.02104 | 0.0712 | 53.8546
15.5 | 1.1629 | 0.02228 | 0.0733 | 52.1948
16 | 1.1973 | 0.02334 | 0.0748 | 51.2982
16.5 | 1.2277 | 0.02465 | 0.0766 | 49.8053
17 | 1.2564 | 0.02608 | 0.0784 | 48.1748
17.5 | 1.2871 | 0.02746 | 0.0799 | 46.8718
18.5 | 1.339 | 0.03092 | 0.0832 | 43.3053
19 | 1.3624 | 0.03285 | 0.0849 | 41.4734
19.5 | 1.3839 | 0.03501 | 0.0864 | 39.5287
20 | 1.4037 | 0.03739 | 0.0879 | 37.5421

## 109. Re 10M Mach 0.25 (1)
BIGFOIL.COM POLAR EXPORT
NACA67-119 a=0.5
NACA67-119 a=0.5 |  |  |  | Cl Max: | 1.325 | at alpha= | 13 | deg
JavaFoil+Calcfoil stall+Eppler ext transition |  |  |  | L/D Max: | 93.707 | at alpha= | 8.5 | deg
Re: | 10000000 |  |  | Cd Min: | 0.00374 | at alpha= | 0 | deg
Mach: | 0.25 |  |  | Cl=0 at alpha= | -0.68461 | deg
|  |  |  | @ Cl=0.1, Cd= | 0.0037751
|  |  |  | @ Cl=0.4, Cd= | 0.0060048
|  |  |  | @ Cl=0.6, Cd= | 0.0077345
alpha (deg) | Cl | Cd | Cm | Cl/Cd
-18.5 | -0.77 | 0.13138 | 0.027 | -5.865
-18 | -0.822 | 0.1203 | 0.027 | -6.831
-17.5 | -0.882 | 0.09911 | 0.028 | -8.895
-17 | -0.961 | 0.06664 | 0.031 | -14.424
-16.5 | -1.08 | 0.03101 | 0.034 | -34.823
-16 | -1.122 | 0.02707 | 0.033 | -41.47
-15.5 | -1.158 | 0.02403 | 0.032 | -48.166
-15 | -1.185 | 0.02195 | 0.031 | -53.975
-14.5 | -1.205 | 0.02015 | 0.03 | -59.813
-14 | -1.217 | 0.0189 | 0.028 | -64.396
-13.5 | -1.222 | 0.01776 | 0.027 | -68.792
-13 | -1.22 | 0.01681 | 0.026 | -72.585
-12.5 | -1.209 | 0.01575 | 0.024 | -76.783
-12 | -1.191 | 0.01498 | 0.023 | -79.45
-11.5 | -1.167 | 0.0143 | 0.021 | -81.593
-11 | -1.139 | 0.01348 | 0.02 | -84.506
-10.5 | -1.106 | 0.01296 | 0.018 | -85.328
-10 | -1.069 | 0.01229 | 0.017 | -86.985
-9.5 | -1.029 | 0.01179 | 0.015 | -87.238
-9 | -0.985 | 0.01123 | 0.014 | -87.744
-8.5 | -0.938 | 0.01074 | 0.012 | -87.344
-8 | -0.888 | 0.01026 | 0.01 | -86.54
-7.5 | -0.836 | 0.00979 | 0.009 | -85.412
-7 | -0.781 | 0.0094 | 0.007 | -83.082
-6.5 | -0.725 | 0.00902 | 0.006 | -80.436
-6 | -0.667 | 0.00872 | 0.004 | -76.548
-5.5 | -0.608 | 0.0084 | 0.002 | -72.398
-5 | -0.548 | 0.00811 | 0.001 | -67.493
-4.5 | -0.486 | 0.00788 | -0.001 | -61.709
-4 | -0.424 | 0.00761 | -0.002 | -55.69
-3.5 | -0.361 | 0.00694 | -0.004 | -51.946
-3 | -0.297 | 0.00628 | -0.006 | -47.365
-2.5 | -0.234 | 0.00579 | -0.007 | -40.346
-2 | -0.17 | 0.00525 | -0.009 | -32.327
-1.5 | -0.106 | 0.00532 | -0.011 | -19.882
-1 | -0.041 | 0.00521 | -0.012 | -7.886
-0.5 | 0.024 | 0.00478 | -0.014 | 4.944
0 | 0.088 | 0.00374 | -0.016 | 23.643
0.5 | 0.153 | 0.00393 | -0.017 | 38.928
1 | 0.217 | 0.00448 | -0.019 | 48.536
1.5 | 0.282 | 0.00514 | -0.021 | 54.795
2 | 0.346 | 0.00543 | -0.022 | 63.717
2.5 | 0.408 | 0.00609 | -0.024 | 67.019
3 | 0.471 | 0.00654 | -0.025 | 72.096
3.5 | 0.534 | 0.00703 | -0.027 | 75.985
4 | 0.596 | 0.00771 | -0.029 | 77.294
4.5 | 0.658 | 0.00809 | -0.03 | 81.353
5 | 0.719 | 0.00893 | -0.032 | 80.465
5.5 | 0.779 | 0.00929 | -0.033 | 83.904
6 | 0.838 | 0.00966 | -0.035 | 86.784
6.5 | 0.897 | 0.01005 | -0.037 | 89.213
7 | 0.952 | 0.01045 | -0.038 | 91.059
7.5 | 1.005 | 0.0109 | -0.04 | 92.19
8 | 1.055 | 0.01131 | -0.041 | 93.259
8.5 | 1.103 | 0.01177 | -0.043 | 93.707
9 | 1.146 | 0.0123 | -0.044 | 93.225
9.5 | 1.187 | 0.01283 | -0.046 | 92.528
10 | 1.223 | 0.01338 | -0.047 | 91.389
10.5 | 1.254 | 0.01453 | -0.049 | 86.264
11 | 1.28 | 0.01528 | -0.05 | 83.761
11.5 | 1.3 | 0.01602 | -0.052 | 81.129
12 | 1.315 | 0.01685 | -0.053 | 78.026
12.5 | 1.323 | 0.01789 | -0.055 | 73.922
13 | 1.325 | 0.01876 | -0.056 | 70.6
13.5 | 1.32 | 0.01988 | -0.057 | 66.395
14 | 1.308 | 0.02103 | -0.059 | 62.191
14.5 | 1.288 | 0.02269 | -0.06 | 56.764
15 | 1.263 | 0.02393 | -0.061 | 52.774
15.5 | 1.23 | 0.02589 | -0.062 | 47.494
16 | 1.186 | 0.02945 | -0.063 | 40.282
16.5 | 1.142 | 0.03173 | -0.064 | 35.987
17 | 1.09 | 0.03482 | -0.065 | 31.307
17.5 | 0.996 | 0.05317 | -0.063 | 18.727
18 | 0.883 | 0.09509 | -0.055 | 9.284

## 110. Re 10M Mach 0.25 (2)
BIGFOIL.COM POLAR EXPORT
NACA67-119 a=0.5
NACA67-119 a=0.5 |  |  |  | Cl Max: | 1.3744 | at alpha= | 20 | deg
XFOIL ncrit=9 |  |  |  | L/D Max: | 64.0456 | at alpha= | 1.5 | deg
Re: | 10000000 |  |  | Cd Min: | 0.04706 | at alpha= | 20 | deg
Mach: | 0.25 |  |  | Cl=0 at alpha= | -2.2305 | deg
|  |  |  | @ Cl=0.1, Cd= | 0.0026674
|  |  |  | @ Cl=0.4, Cd= | 0.0096137
|  |  |  | @ Cl=0.6, Cd= | 0.012172
alpha (deg) | Cl | Cd | Cm | Cl/Cd
-20 | -1.3536 | 0.03876 | -0.126 | -34.9226
-19.5 | -1.3376 | 0.03567 | -0.1242 | -37.4993
-19 | -1.32 | 0.03286 | -0.122 | -40.1704
-18.5 | -1.2996 | 0.0304 | -0.1195 | -42.75
-18 | -1.2749 | 0.02827 | -0.1171 | -45.0973
-17.5 | -1.2478 | 0.02638 | -0.1146 | -47.301
-17 | -1.2197 | 0.02465 | -0.1119 | -49.4807
-16.5 | -1.1866 | 0.02321 | -0.1096 | -51.1245
-16 | -1.1555 | 0.02175 | -0.1069 | -53.1264
-15.5 | -1.1229 | 0.02042 | -0.1042 | -54.9902
-15 | -1.0871 | 0.01929 | -0.1018 | -56.3556
-14.5 | -1.0495 | 0.01826 | -0.0995 | -57.4754
-14 | -1.0127 | 0.01727 | -0.097 | -58.6393
-13.5 | -0.971 | 0.01649 | -0.0951 | -58.8842
-13 | -0.9295 | 0.01573 | -0.0932 | -59.0909
-12.5 | -0.8909 | 0.01489 | -0.0908 | -59.8321
-12 | -0.848 | 0.01423 | -0.089 | -59.5924
-11.5 | -0.8033 | 0.01362 | -0.0874 | -58.9794
-11 | -0.7612 | 0.01295 | -0.0855 | -58.7799
-10.5 | -0.7164 | 0.01239 | -0.0839 | -57.8208
-10 | -0.6712 | 0.01185 | -0.0824 | -56.6414
-9.5 | -0.6258 | 0.01134 | -0.0809 | -55.1852
-9 | -0.5811 | 0.01083 | -0.0793 | -53.6565
-8.5 | -0.5344 | 0.01039 | -0.078 | -51.4341
-8 | -0.4862 | 0.01001 | -0.0769 | -48.5714
-7.5 | -0.4389 | 0.00961 | -0.0757 | -45.6712
-7 | -0.3922 | 0.00923 | -0.0744 | -42.4919
-6.5 | -0.3442 | 0.00888 | -0.0733 | -38.7613
-6 | -0.2959 | 0.00856 | -0.0722 | -34.5678
-5.5 | -0.2491 | 0.00821 | -0.0709 | -30.341
-5 | -0.2051 | 0.00782 | -0.069 | -26.2276
-4.5 | -0.1647 | 0.00735 | -0.0664 | -22.4082
-4 | -0.1229 | 0.00696 | -0.0641 | -17.658
-3.5 | -0.0838 | 0.00652 | -0.0612 | -12.8528
-3 | -0.0489 | 0.006 | -0.0574 | -8.15
-2.5 | -0.0145 | 0.00551 | -0.0534 | -2.6316
-2 | 0.0124 | 0.00496 | -0.0479 | 2.5
-1 | 0.0161 | 0.00377 | -0.0253 | 4.2706
-0.5 | 0.0334 | 0.00287 | -0.0174 | 11.6376
0 | 0.0854 | 0.00266 | -0.0167 | 32.1053
0.5 | 0.1445 | 0.00269 | -0.0176 | 53.7175
1.5 | 0.2248 | 0.00351 | -0.0112 | 64.0456
2 | 0.2348 | 0.00389 | -0.0013 | 60.3599
2.5 | 0.2135 | 0.00487 | 0.0145 | 43.8398
3 | 0.2117 | 0.0059 | 0.0257 | 35.8814
3.5 | 0.2287 | 0.00675 | 0.0329 | 33.8815
4 | 0.2568 | 0.00744 | 0.0378 | 34.5161
4.5 | 0.2938 | 0.00798 | 0.041 | 36.817
5 | 0.3289 | 0.00859 | 0.0444 | 38.2887
5.5 | 0.369 | 0.00912 | 0.0468 | 40.4605
6 | 0.4073 | 0.00973 | 0.0496 | 41.8602
6.5 | 0.4459 | 0.01035 | 0.0522 | 43.0821
7 | 0.4893 | 0.01087 | 0.0539 | 45.0138
7.5 | 0.5349 | 0.01134 | 0.0553 | 47.1693
8 | 0.5772 | 0.01191 | 0.0571 | 48.4635
8.5 | 0.6216 | 0.01242 | 0.0587 | 50.0483
9 | 0.6675 | 0.0129 | 0.0599 | 51.7442
9.5 | 0.7103 | 0.0135 | 0.0617 | 52.6148
10 | 0.7534 | 0.01411 | 0.0633 | 53.3948
10.5 | 0.7973 | 0.01471 | 0.0648 | 54.2012
11 | 0.8408 | 0.01534 | 0.0663 | 54.811
11.5 | 0.8816 | 0.0161 | 0.0682 | 54.7578
12 | 0.9219 | 0.01691 | 0.0702 | 54.518
12.5 | 0.9614 | 0.01777 | 0.0722 | 54.1024
13 | 0.9981 | 0.01878 | 0.0745 | 53.147
13.5 | 1.0337 | 0.01989 | 0.0768 | 51.9708
14 | 1.0726 | 0.0209 | 0.0787 | 51.3206
14.5 | 1.1038 | 0.02227 | 0.0814 | 49.5644
15 | 1.1393 | 0.02352 | 0.0836 | 48.4396
15.5 | 1.171 | 0.02497 | 0.086 | 46.8963
16 | 1.2053 | 0.02634 | 0.0881 | 45.7593
16.5 | 1.2343 | 0.02804 | 0.0905 | 44.0193
17 | 1.2629 | 0.02987 | 0.0928 | 42.2799
17.5 | 1.2917 | 0.03177 | 0.0948 | 40.6579
18 | 1.3146 | 0.03412 | 0.0971 | 38.5287
19 | 1.3534 | 0.03964 | 0.1013 | 34.1423
19.5 | 1.3619 | 0.04336 | 0.1034 | 31.4091
20 | 1.3744 | 0.04706 | 0.1046 | 29.2053

## 111. Re 10M Mach 0.50 (1)
BIGFOIL.COM POLAR EXPORT
NACA67-119 a=0.5
NACA67-119 a=0.5 |  |  |  | Cl Max: | 1.179 | at alpha= | 20 | deg
JavaFoil+Calcfoil stall+Eppler ext transition |  |  |  | L/D Max: | 82.596 | at alpha= | 6.5 | deg
Re: | 10000000 |  |  | Cd Min: | 0.00386 | at alpha= | -0.5 | deg
Mach: | 0.5 |  |  | Cl=0 at alpha= | -0.68056 | deg
|  |  |  | @ Cl=0.1, Cd= | 0.0041756
|  |  |  | @ Cl=0.4, Cd= | 0.0061148
|  |  |  | @ Cl=0.6, Cd= | 0.0078583
alpha (deg) | Cl | Cd | Cm | Cl/Cd
-20 | -1.105 | 0.1535 | 0.033 | -7.202
-19.5 | -1.074 | 0.15246 | 0.031 | -7.044
-19 | -1.056 | 0.13551 | 0.032 | -7.795
-18.5 | -1.035 | 0.12211 | 0.033 | -8.479
-18 | -1.001 | 0.12063 | 0.03 | -8.297
-17.5 | -0.962 | 0.12325 | 0.027 | -7.809
-17 | -0.928 | 0.12124 | 0.024 | -7.657
-16.5 | -0.912 | 0.1151 | 0.026 | -7.919
-16 | -0.881 | 0.11086 | 0.024 | -7.943
-15.5 | -0.848 | 0.10833 | 0.022 | -7.824
-15 | -0.816 | 0.1048 | 0.02 | -7.785
-14.5 | -0.788 | 0.09733 | 0.019 | -8.1
-14 | -0.761 | 0.10071 | 0.019 | -7.561
-13.5 | -0.731 | 0.0966 | 0.017 | -7.568
-13 | -0.705 | 0.08692 | 0.017 | -8.112
-12.5 | -0.703 | 0.06263 | 0.02 | -11.228
-12 | -0.767 | 0.02156 | 0.025 | -35.595
-11.5 | -0.617 | 0.08045 | 0.013 | -7.676
-11 | -0.595 | 0.06821 | 0.014 | -8.729
-10.5 | -0.56 | 0.07452 | 0.01 | -7.519
-10 | -0.539 | 0.06195 | 0.012 | -8.697
-9.5 | -0.608 | 0.01635 | 0.017 | -37.183
-9 | -0.905 | 0.01489 | 0.015 | -60.76
-8.5 | -0.931 | 0.01375 | 0.013 | -67.684
-8 | -0.917 | 0.01284 | 0.012 | -71.441
-7.5 | -0.885 | 0.01181 | 0.01 | -74.911
-7 | -0.841 | 0.01104 | 0.008 | -76.159
-6.5 | -0.789 | 0.01026 | 0.006 | -76.862
-6 | -0.731 | 0.00971 | 0.004 | -75.332
-5.5 | -0.67 | 0.00954 | 0.003 | -70.159
-5 | -0.605 | 0.00913 | 0.001 | -66.295
-4.5 | -0.538 | 0.00878 | -0.001 | -61.311
-4 | -0.47 | 0.00842 | -0.003 | -55.861
-3.5 | -0.401 | 0.00801 | -0.005 | -50.021
-3 | -0.33 | 0.00731 | -0.006 | -45.18
-2.5 | -0.26 | 0.00664 | -0.008 | -39.129
-2 | -0.189 | 0.0062 | -0.01 | -30.435
-1.5 | -0.118 | 0.00573 | -0.012 | -20.532
-1 | -0.046 | 0.00563 | -0.014 | -8.128
-0.5 | 0.026 | 0.00386 | -0.016 | 6.858
0 | 0.098 | 0.00417 | -0.017 | 23.586
0.5 | 0.17 | 0.00437 | -0.019 | 38.958
1 | 0.242 | 0.00473 | -0.021 | 51.147
1.5 | 0.313 | 0.00556 | -0.023 | 56.342
2 | 0.385 | 0.00593 | -0.025 | 64.903
2.5 | 0.454 | 0.00678 | -0.026 | 66.958
3 | 0.524 | 0.00735 | -0.028 | 71.245
3.5 | 0.593 | 0.00777 | -0.03 | 76.402
4 | 0.662 | 0.00864 | -0.032 | 76.57
4.5 | 0.729 | 0.00966 | -0.034 | 75.484
5 | 0.795 | 0.01012 | -0.035 | 78.596
5.5 | 0.86 | 0.01067 | -0.037 | 80.611
6 | 0.923 | 0.01131 | -0.039 | 81.545
6.5 | 0.982 | 0.01189 | -0.041 | 82.596
7 | 1.034 | 0.01261 | -0.043 | 81.986
7.5 | 1.077 | 0.01322 | -0.044 | 81.477
8 | 1.107 | 0.01404 | -0.046 | 78.852
8.5 | 1.118 | 0.0148 | -0.048 | 75.545
9 | 1.089 | 0.01684 | -0.049 | 64.662
9.5 | 0.902 | 0.01882 | -0.051 | 47.934
10 | 0.728 | 0.02161 | -0.052 | 33.687
10.5 | 0.641 | 0.06924 | -0.032 | 9.256
11 | 0.799 | 0.02099 | -0.056 | 38.05
11.5 | 0.825 | 0.02417 | -0.057 | 34.129
12 | 0.723 | 0.08382 | -0.033 | 8.626
12.5 | 0.75 | 0.09115 | -0.033 | 8.23
13 | 0.921 | 0.02738 | -0.062 | 33.633
13.5 | 0.807 | 0.0947 | -0.036 | 8.527
14 | 0.848 | 0.09215 | -0.044 | 9.198
14.5 | 0.868 | 0.10585 | -0.042 | 8.202
15 | 0.89 | 0.1075 | -0.039 | 8.281
15.5 | 0.925 | 0.10942 | -0.044 | 8.455
16 | 0.966 | 0.10644 | -0.05 | 9.08
16.5 | 0.994 | 0.11396 | -0.051 | 8.723
17 | 1.005 | 0.12424 | -0.046 | 8.091
17.5 | 1.047 | 0.11992 | -0.053 | 8.734
18 | 1.098 | 0.1102 | -0.059 | 9.962
18.5 | 1.119 | 0.12177 | -0.059 | 9.185
19 | 1.12 | 0.15716 | -0.052 | 7.126
19.5 | 1.151 | 0.1606 | -0.054 | 7.165
20 | 1.179 | 0.16934 | -0.056 | 6.961

## 112. Re 10M Mach 0.50 (2)
BIGFOIL.COM POLAR EXPORT
NACA67-119 a=0.5
NACA67-119 a=0.5 |  |  |  | Cl Max: | 1.0458 | at alpha= | 13.5 | deg
XFOIL ncrit=9 |  |  |  | L/D Max: | 75.7966 | at alpha= | 1 | deg
Re: | 10000000 |  |  | Cd Min: | 0.12455 | at alpha= | 18.5 | deg
Mach: | 0.5 |  |  | Cl=0 at alpha= | -3.4237 | deg
|  |  |  | @ Cl=0.1, Cd= | 0.0027609
|  |  |  | @ Cl=0.4, Cd= | 0.012789
|  |  |  | @ Cl=0.6, Cd= | 0.015723
alpha (deg) | Cl | Cd | Cm | Cl/Cd
-17.5 | -0.6065 | 0.1117 | -0.1303 | -5.4297
-17 | -0.6311 | 0.10022 | -0.1376 | -6.2971
-16.5 | -0.6525 | 0.0892 | -0.1444 | -7.315
-16 | -0.6769 | 0.07762 | -0.1519 | -8.7207
-15.5 | -0.7107 | 0.06563 | -0.1595 | -10.8289
-15 | -0.7392 | 0.05555 | -0.1643 | -13.3069
-14.5 | -0.7754 | 0.04624 | -0.1663 | -16.769
-14 | -0.8118 | 0.03835 | -0.1646 | -21.1682
-13.5 | -0.8436 | 0.03188 | -0.1598 | -26.4617
-13 | -0.8702 | 0.02647 | -0.1526 | -32.875
-12.5 | -0.8783 | 0.02249 | -0.1444 | -39.0529
-12 | -0.8622 | 0.01985 | -0.137 | -43.4358
-11.5 | -0.8229 | 0.01822 | -0.1314 | -45.1647
-11 | -0.7782 | 0.01695 | -0.1266 | -45.9115
-10.5 | -0.7259 | 0.01601 | -0.1229 | -45.3404
-10 | -0.6742 | 0.01512 | -0.1194 | -44.5899
-9.5 | -0.6238 | 0.01427 | -0.1159 | -43.7141
-9 | -0.5704 | 0.01357 | -0.113 | -42.0339
-8.5 | -0.5168 | 0.01291 | -0.1104 | -40.031
-8 | -0.4649 | 0.01225 | -0.1076 | -37.951
-7.5 | -0.4097 | 0.01173 | -0.1055 | -34.9275
-7 | -0.3546 | 0.01124 | -0.1036 | -31.548
-6.5 | -0.2995 | 0.01078 | -0.1018 | -27.7829
-6 | -0.247 | 0.01029 | -0.0997 | -24.0039
-5.5 | -0.1926 | 0.00988 | -0.098 | -19.4939
-5 | -0.1405 | 0.00945 | -0.0961 | -14.8677
-4.5 | -0.0952 | 0.00888 | -0.0929 | -10.7207
-4 | -0.0494 | 0.00833 | -0.09 | -5.9304
-3.5 | -0.0058 | 0.00778 | -0.0866 | -0.7455
-3 | 0.0322 | 0.00716 | -0.0821 | 4.4972
-2.5 | 0.0649 | 0.00649 | -0.0766 | 10
-2 | 0.0779 | 0.00556 | -0.0672 | 14.0108
-1.5 | 0.0619 | 0.00439 | -0.0516 | 14.1002
-1 | 0.0298 | 0.00367 | -0.0315 | 8.1199
-0.5 | 0.0288 | 0.0028 | -0.0179 | 10.2857
0 | 0.0971 | 0.00276 | -0.019 | 35.1812
0.5 | 0.165 | 0.00278 | -0.02 | 59.3525
1 | 0.2236 | 0.00295 | -0.0189 | 75.7966
1.5 | 0.2257 | 0.00346 | -0.0056 | 65.2312
2 | 0.212 | 0.00425 | 0.0104 | 49.8824
2.5 | 0.1767 | 0.00571 | 0.0298 | 30.9457
3 | 0.1817 | 0.00681 | 0.0408 | 26.6814
4 | 0.2049 | 0.00911 | 0.0591 | 22.4918
4.5 | 0.2423 | 0.00988 | 0.0635 | 24.5243
5 | 0.2798 | 0.01066 | 0.0677 | 26.2477
5.5 | 0.3218 | 0.01142 | 0.0712 | 28.1786
6 | 0.3629 | 0.01221 | 0.0748 | 29.7215
6.5 | 0.409 | 0.01293 | 0.0776 | 31.6319
7 | 0.4549 | 0.01372 | 0.0805 | 33.156
7.5 | 0.5062 | 0.01439 | 0.0826 | 35.1772
8 | 0.5578 | 0.01508 | 0.0848 | 36.9894
8.5 | 0.6083 | 0.01585 | 0.0872 | 38.3785
9 | 0.6586 | 0.01668 | 0.0898 | 39.4844
9.5 | 0.7105 | 0.01749 | 0.0924 | 40.6232
10 | 0.7587 | 0.01847 | 0.0955 | 41.0774
10.5 | 0.8084 | 0.01946 | 0.0986 | 41.5416
11 | 0.8578 | 0.02053 | 0.1019 | 41.7828
11.5 | 0.9006 | 0.02194 | 0.1059 | 41.0483
12 | 0.9452 | 0.02337 | 0.11 | 40.445
12.5 | 0.9888 | 0.025 | 0.1142 | 39.552
13 | 1.0264 | 0.02701 | 0.1191 | 38.0007
13.5 | 1.0458 | 0.03005 | 0.1253 | 34.802
14 | 1.0335 | 0.03496 | 0.1322 | 29.5624
14.5 | 1.0092 | 0.04115 | 0.1375 | 24.5249
15 | 0.9768 | 0.04864 | 0.1405 | 20.0822
15.5 | 0.9432 | 0.05725 | 0.1407 | 16.4751
16 | 0.9068 | 0.06726 | 0.1381 | 13.482
16.5 | 0.8726 | 0.07818 | 0.133 | 11.1614
17 | 0.8446 | 0.08948 | 0.1265 | 9.439
17.5 | 0.8186 | 0.10118 | 0.1191 | 8.0905
18 | 0.7935 | 0.11305 | 0.1115 | 7.019
18.5 | 0.7723 | 0.12455 | 0.1042 | 6.2007

## 113. Re 12M Mach 0.00 (1)
BIGFOIL.COM POLAR EXPORT
NACA67-119 a=0.5
NACA67-119 a=0.5 |  |  |  | Cl Max: | 1.43 | at alpha= | 15.5 | deg
JavaFoil+Calcfoil stall+Eppler ext transition |  |  |  | L/D Max: | 100.377 | at alpha= | 9 | deg
Re: | 12000000 |  |  | Cd Min: | 0.00444 | at alpha= | 0.5 | deg
Mach: | 0 |  |  | Cl=0 at alpha= | -0.68254 | deg
|  |  |  | @ Cl=0.1, Cd= | 0.0049819
|  |  |  | @ Cl=0.4, Cd= | 0.0060236
|  |  |  | @ Cl=0.6, Cd= | 0.0075275
alpha (deg) | Cl | Cd | Cm | Cl/Cd
-20 | -1.184 | 0.05471 | 0.04 | -21.638
-19.5 | -1.25 | 0.03416 | 0.041 | -36.582
-19 | -1.269 | 0.03176 | 0.04 | -39.943
-18.5 | -1.288 | 0.02876 | 0.039 | -44.77
-18 | -1.303 | 0.0266 | 0.038 | -48.998
-17.5 | -1.316 | 0.02464 | 0.036 | -53.403
-17 | -1.326 | 0.02266 | 0.035 | -58.535
-16.5 | -1.332 | 0.02125 | 0.034 | -62.687
-16 | -1.336 | 0.01957 | 0.033 | -68.253
-15.5 | -1.334 | 0.01852 | 0.032 | -72.035
-15 | -1.329 | 0.0176 | 0.03 | -75.487
-14.5 | -1.319 | 0.01676 | 0.029 | -78.726
-14 | -1.306 | 0.01597 | 0.028 | -81.815
-13.5 | -1.29 | 0.01518 | 0.026 | -84.976
-13 | -1.269 | 0.01451 | 0.025 | -87.417
-12.5 | -1.243 | 0.01394 | 0.023 | -89.118
-12 | -1.212 | 0.01333 | 0.022 | -90.924
-11.5 | -1.179 | 0.01269 | 0.021 | -92.854
-11 | -1.142 | 0.01214 | 0.019 | -94.072
-10.5 | -1.102 | 0.01168 | 0.018 | -94.386
-10 | -1.06 | 0.01121 | 0.016 | -94.551
-9.5 | -1.016 | 0.01077 | 0.015 | -94.325
-9 | -0.969 | 0.0103 | 0.013 | -94.041
-8.5 | -0.92 | 0.00988 | 0.012 | -93.092
-8 | -0.869 | 0.00944 | 0.01 | -92.043
-7.5 | -0.816 | 0.00907 | 0.009 | -90.037
-7 | -0.762 | 0.00871 | 0.007 | -87.52
-6.5 | -0.706 | 0.0084 | 0.005 | -84.062
-6 | -0.649 | 0.00812 | 0.004 | -79.944
-5.5 | -0.591 | 0.00785 | 0.002 | -75.295
-5 | -0.532 | 0.0076 | 0.001 | -70.017
-4.5 | -0.472 | 0.00742 | -0.001 | -63.608
-4 | -0.411 | 0.00719 | -0.002 | -57.158
-3.5 | -0.35 | 0.00663 | -0.004 | -52.774
-3 | -0.289 | 0.0064 | -0.006 | -45.059
-2.5 | -0.227 | 0.00576 | -0.007 | -39.354
-2 | -0.165 | 0.00592 | -0.009 | -27.815
-1.5 | -0.103 | 0.00573 | -0.01 | -17.903
-1 | -0.04 | 0.00543 | -0.012 | -7.342
-0.5 | 0.023 | 0.00538 | -0.014 | 4.257
0 | 0.086 | 0.00514 | -0.015 | 16.667
0.5 | 0.148 | 0.00444 | -0.017 | 33.399
1 | 0.211 | 0.0049 | -0.018 | 42.944
1.5 | 0.273 | 0.00512 | -0.02 | 53.275
2 | 0.335 | 0.00564 | -0.022 | 59.486
2.5 | 0.396 | 0.006 | -0.023 | 65.943
3 | 0.457 | 0.00636 | -0.025 | 71.88
3.5 | 0.518 | 0.00685 | -0.026 | 75.681
4 | 0.579 | 0.0073 | -0.028 | 79.304
4.5 | 0.639 | 0.00795 | -0.029 | 80.363
5 | 0.698 | 0.00834 | -0.031 | 83.719
5.5 | 0.757 | 0.00865 | -0.032 | 87.504
6 | 0.815 | 0.00899 | -0.034 | 90.725
6.5 | 0.872 | 0.00932 | -0.036 | 93.59
7 | 0.927 | 0.00968 | -0.037 | 95.735
7.5 | 0.98 | 0.01004 | -0.039 | 97.586
8 | 1.031 | 0.01042 | -0.04 | 98.94
8.5 | 1.08 | 0.01082 | -0.042 | 99.834
9 | 1.127 | 0.01123 | -0.043 | 100.377
9.5 | 1.171 | 0.0117 | -0.045 | 100.059
10 | 1.212 | 0.01216 | -0.046 | 99.662
10.5 | 1.25 | 0.0131 | -0.047 | 95.415
11 | 1.284 | 0.01368 | -0.049 | 93.905
11.5 | 1.315 | 0.01427 | -0.05 | 92.195
12 | 1.343 | 0.01499 | -0.052 | 89.613
12.5 | 1.367 | 0.01561 | -0.053 | 87.536
13 | 1.387 | 0.01637 | -0.054 | 84.701
13.5 | 1.403 | 0.01713 | -0.056 | 81.9
14 | 1.416 | 0.01803 | -0.057 | 78.508
14.5 | 1.424 | 0.01891 | -0.058 | 75.302
15 | 1.429 | 0.01985 | -0.06 | 71.983
15.5 | 1.43 | 0.02084 | -0.061 | 68.622
16 | 1.427 | 0.02194 | -0.062 | 65.053
16.5 | 1.421 | 0.02319 | -0.063 | 61.285
17 | 1.411 | 0.02456 | -0.065 | 57.466
17.5 | 1.399 | 0.02605 | -0.066 | 53.686
18 | 1.383 | 0.02773 | -0.067 | 49.893
18.5 | 1.364 | 0.0304 | -0.068 | 44.855
19 | 1.343 | 0.03267 | -0.069 | 41.115
19.5 | 1.319 | 0.03583 | -0.07 | 36.827
20 | 1.293 | 0.03941 | -0.07 | 32.81

## 114. Re 12M Mach 0.00 (2)
BIGFOIL.COM POLAR EXPORT
NACA67-119 a=0.5
NACA67-119 a=0.5 |  |  |  | Cl Max: | 1.4207 | at alpha= | 20 | deg
XFOIL ncrit=9 |  |  |  | L/D Max: | 62.195 | at alpha= | 11.5 | deg
Re: | 12000000 |  |  | Cd Min: | 0.03485 | at alpha= | 20 | deg
Mach: | 0 |  |  | Cl=0 at alpha= | -1.8852 | deg
|  |  |  | @ Cl=0.1, Cd= | 0.0028805
|  |  |  | @ Cl=0.4, Cd= | 0.0085835
|  |  |  | @ Cl=0.6, Cd= | 0.010824
alpha (deg) | Cl | Cd | Cm | Cl/Cd
-20 | -1.3936 | 0.02818 | -0.1003 | -49.4535
-19.5 | -1.367 | 0.02664 | -0.0989 | -51.3138
-19 | -1.3419 | 0.02509 | -0.0971 | -53.4835
-18.5 | -1.3128 | 0.02377 | -0.0956 | -55.2293
-18 | -1.2836 | 0.02249 | -0.094 | -57.0743
-17.5 | -1.2512 | 0.02139 | -0.0926 | -58.4946
-17 | -1.2223 | 0.02018 | -0.0906 | -60.5699
-16.5 | -1.1875 | 0.01923 | -0.0892 | -61.7525
-16 | -1.1555 | 0.01821 | -0.0873 | -63.4541
-15.5 | -1.1212 | 0.0173 | -0.0857 | -64.8092
-15 | -1.0837 | 0.01655 | -0.0843 | -65.4804
-14.5 | -1.0478 | 0.01577 | -0.0827 | -66.4426
-14 | -1.0088 | 0.01511 | -0.0814 | -66.7637
-13.5 | -0.969 | 0.01449 | -0.0801 | -66.8737
-13 | -0.931 | 0.01382 | -0.0785 | -67.3661
-12.5 | -0.8913 | 0.01321 | -0.0771 | -67.4716
-12 | -0.8485 | 0.0127 | -0.0761 | -66.811
-11.5 | -0.807 | 0.01215 | -0.0749 | -66.4198
-11 | -0.7664 | 0.01161 | -0.0734 | -66.0121
-10.5 | -0.7222 | 0.01117 | -0.0725 | -64.6553
-10 | -0.6787 | 0.0107 | -0.0714 | -63.4299
-9.5 | -0.6354 | 0.01026 | -0.0702 | -61.9298
-9 | -0.5924 | 0.00984 | -0.0689 | -60.2033
-8.5 | -0.5471 | 0.00946 | -0.0679 | -57.833
-8 | -0.5006 | 0.00913 | -0.0672 | -54.8302
-7.5 | -0.4553 | 0.00878 | -0.0661 | -51.8565
-7 | -0.4104 | 0.00846 | -0.065 | -48.5106
-6.5 | -0.3641 | 0.00815 | -0.0641 | -44.6748
-6 | -0.3173 | 0.00787 | -0.0632 | -40.3177
-5.5 | -0.2717 | 0.00757 | -0.0621 | -35.8917
-5 | -0.2284 | 0.00724 | -0.0605 | -31.547
-4.5 | -0.1876 | 0.00685 | -0.0584 | -27.3869
-4 | -0.1474 | 0.00644 | -0.0561 | -22.8882
-3.5 | -0.1058 | 0.00607 | -0.054 | -17.43
-3 | -0.0686 | 0.00565 | -0.051 | -12.1416
-2.5 | -0.0332 | 0.00524 | -0.0476 | -6.3359
-1.5 | 0.0208 | 0.00441 | -0.0369 | 4.7166
-1 | 0.0274 | 0.00392 | -0.0268 | 6.9898
-0.5 | 0.0536 | 0.00338 | -0.0212 | 15.858
0 | 0.0909 | 0.00286 | -0.018 | 31.7832
0.5 | 0.1264 | 0.00294 | -0.0143 | 42.9932
1 | 0.1678 | 0.0033 | -0.0118 | 50.8485
1.5 | 0.2023 | 0.00367 | -0.0079 | 55.1226
2 | 0.2027 | 0.00417 | 0.0035 | 48.6091
2.5 | 0.2035 | 0.00496 | 0.0143 | 41.0282
3 | 0.2112 | 0.00579 | 0.0233 | 36.4767
3.5 | 0.2391 | 0.00637 | 0.0281 | 37.5353
4 | 0.2714 | 0.00692 | 0.0319 | 39.2197
5 | 0.3463 | 0.00788 | 0.0372 | 43.9467
6 | 0.4234 | 0.00889 | 0.0419 | 47.6265
6.5 | 0.4625 | 0.00941 | 0.0441 | 49.1498
7 | 0.5054 | 0.00985 | 0.0455 | 51.3096
7.5 | 0.5501 | 0.01024 | 0.0466 | 53.7207
8 | 0.5914 | 0.01073 | 0.0481 | 55.1165
8.5 | 0.6345 | 0.0112 | 0.0494 | 56.6518
9 | 0.6791 | 0.01162 | 0.0503 | 58.4423
9.5 | 0.7215 | 0.0121 | 0.0515 | 59.6281
10 | 0.7621 | 0.01263 | 0.053 | 60.3405
10.5 | 0.804 | 0.01315 | 0.0542 | 61.1407
11 | 0.8459 | 0.01369 | 0.0554 | 61.7896
11.5 | 0.8869 | 0.01426 | 0.0566 | 62.195
12 | 0.9245 | 0.01496 | 0.0583 | 61.7981
12.5 | 0.9642 | 0.01562 | 0.0596 | 61.7286
13 | 1.0035 | 0.01631 | 0.0609 | 61.5267
13.5 | 1.0359 | 0.01728 | 0.0631 | 59.9479
14 | 1.0721 | 0.01814 | 0.0646 | 59.1014
14.5 | 1.1079 | 0.01904 | 0.0661 | 58.188
15 | 1.1398 | 0.02011 | 0.068 | 56.6783
15.5 | 1.1732 | 0.02117 | 0.0696 | 55.418
16 | 1.2071 | 0.02218 | 0.0711 | 54.4229
16.5 | 1.2378 | 0.02338 | 0.0728 | 52.9427
17 | 1.2702 | 0.02453 | 0.0742 | 51.7815
17.5 | 1.2982 | 0.02594 | 0.0759 | 50.0463
18 | 1.3271 | 0.02736 | 0.0774 | 48.5051
18.5 | 1.3535 | 0.02898 | 0.079 | 46.7046
19 | 1.3754 | 0.03092 | 0.0808 | 44.4825
19.5 | 1.4 | 0.03271 | 0.0822 | 42.8004
20 | 1.4207 | 0.03485 | 0.0837 | 40.7661

## 115. Re 12M Mach 0.10 (1)
BIGFOIL.COM POLAR EXPORT
NACA67-119 a=0.5
NACA67-119 a=0.5 |  |  |  | Cl Max: | 1.412 | at alpha= | 15 | deg
JavaFoil+Calcfoil stall+Eppler ext transition |  |  |  | L/D Max: | 99.645 | at alpha= | 9 | deg
Re: | 12000000 |  |  | Cd Min: | 0.00446 | at alpha= | 0.5 | deg
Mach: | 0.1 |  |  | Cl=0 at alpha= | -0.68254 | deg
|  |  |  | @ Cl=0.1, Cd= | 0.0050044
|  |  |  | @ Cl=0.4, Cd= | 0.0060518
|  |  |  | @ Cl=0.6, Cd= | 0.007525
alpha (deg) | Cl | Cd | Cm | Cl/Cd
-20 | -1.079 | 0.0899 | 0.036 | -12.001
-19.5 | -1.191 | 0.03884 | 0.04 | -30.66
-19 | -1.219 | 0.03457 | 0.04 | -35.274
-18.5 | -1.246 | 0.03018 | 0.039 | -41.274
-18 | -1.267 | 0.02721 | 0.038 | -46.565
-17.5 | -1.283 | 0.02516 | 0.037 | -51.005
-17 | -1.298 | 0.02306 | 0.035 | -56.293
-16.5 | -1.307 | 0.02193 | 0.034 | -59.596
-16 | -1.313 | 0.02049 | 0.033 | -64.092
-15.5 | -1.316 | 0.01902 | 0.032 | -69.197
-15 | -1.314 | 0.01795 | 0.03 | -73.214
-14.5 | -1.308 | 0.01704 | 0.029 | -76.771
-14 | -1.297 | 0.01624 | 0.028 | -79.893
-13.5 | -1.283 | 0.0154 | 0.026 | -83.316
-13 | -1.264 | 0.01471 | 0.025 | -85.934
-12.5 | -1.24 | 0.01412 | 0.023 | -87.779
-12 | -1.211 | 0.01348 | 0.022 | -89.786
-11.5 | -1.178 | 0.01283 | 0.021 | -91.83
-11 | -1.143 | 0.01227 | 0.019 | -93.099
-10.5 | -1.104 | 0.01179 | 0.018 | -93.658
-10 | -1.062 | 0.01133 | 0.016 | -93.805
-9.5 | -1.018 | 0.01081 | 0.015 | -94.164
-9 | -0.972 | 0.01038 | 0.013 | -93.674
-8.5 | -0.923 | 0.00994 | 0.012 | -92.821
-8 | -0.872 | 0.00956 | 0.01 | -91.265
-7.5 | -0.819 | 0.00915 | 0.009 | -89.547
-7 | -0.765 | 0.00878 | 0.007 | -87.093
-6.5 | -0.709 | 0.00844 | 0.005 | -84.073
-6 | -0.652 | 0.00817 | 0.004 | -79.786
-5.5 | -0.594 | 0.0079 | 0.002 | -75.141
-5 | -0.534 | 0.00765 | 0.001 | -69.892
-4.5 | -0.474 | 0.00743 | -0.001 | -63.794
-4 | -0.413 | 0.00724 | -0.002 | -57.062
-3.5 | -0.352 | 0.00667 | -0.004 | -52.745
-3 | -0.29 | 0.00644 | -0.006 | -45.023
-2.5 | -0.228 | 0.0058 | -0.007 | -39.276
-2 | -0.165 | 0.00595 | -0.009 | -27.811
-1.5 | -0.103 | 0.00574 | -0.01 | -17.962
-1 | -0.04 | 0.00544 | -0.012 | -7.369
-0.5 | 0.023 | 0.00539 | -0.014 | 4.272
0 | 0.086 | 0.00516 | -0.015 | 16.675
0.5 | 0.149 | 0.00446 | -0.017 | 33.417
1 | 0.212 | 0.00493 | -0.018 | 42.924
1.5 | 0.274 | 0.00513 | -0.02 | 53.51
2 | 0.337 | 0.00567 | -0.022 | 59.406
2.5 | 0.398 | 0.00604 | -0.023 | 65.854
3 | 0.459 | 0.0064 | -0.025 | 71.767
3.5 | 0.521 | 0.00688 | -0.026 | 75.639
4 | 0.582 | 0.00733 | -0.028 | 79.383
4.5 | 0.642 | 0.00798 | -0.03 | 80.463
5 | 0.702 | 0.0084 | -0.031 | 83.562
5.5 | 0.761 | 0.00871 | -0.033 | 87.307
6 | 0.819 | 0.00906 | -0.034 | 90.347
6.5 | 0.876 | 0.00939 | -0.036 | 93.286
7 | 0.931 | 0.00974 | -0.037 | 95.648
7.5 | 0.984 | 0.01013 | -0.039 | 97.181
8 | 1.035 | 0.01049 | -0.04 | 98.693
8.5 | 1.084 | 0.0109 | -0.042 | 99.412
9 | 1.13 | 0.01134 | -0.043 | 99.645
9.5 | 1.174 | 0.01179 | -0.045 | 99.546
10 | 1.214 | 0.01226 | -0.046 | 99.016
10.5 | 1.251 | 0.01325 | -0.048 | 94.423
11 | 1.285 | 0.01385 | -0.049 | 92.747
11.5 | 1.315 | 0.01448 | -0.051 | 90.82
12 | 1.341 | 0.01513 | -0.052 | 88.655
12.5 | 1.363 | 0.01585 | -0.053 | 86.018
13 | 1.381 | 0.01662 | -0.055 | 83.079
13.5 | 1.395 | 0.0174 | -0.056 | 80.168
14 | 1.405 | 0.0182 | -0.057 | 77.191
14.5 | 1.41 | 0.01926 | -0.059 | 73.208
15 | 1.412 | 0.02024 | -0.06 | 69.749
15.5 | 1.41 | 0.02126 | -0.061 | 66.304
16 | 1.403 | 0.0225 | -0.063 | 62.365
16.5 | 1.393 | 0.02388 | -0.064 | 58.322
17 | 1.379 | 0.02533 | -0.065 | 54.436
17.5 | 1.362 | 0.02698 | -0.066 | 50.482
18 | 1.342 | 0.02879 | -0.067 | 46.613
18.5 | 1.317 | 0.03184 | -0.068 | 41.371
19 | 1.292 | 0.03432 | -0.069 | 37.651
19.5 | 1.261 | 0.03883 | -0.07 | 32.484
20 | 1.222 | 0.04564 | -0.07 | 26.776

## 116. Re 12M Mach 0.10 (2)
BIGFOIL.COM POLAR EXPORT
NACA67-119 a=0.5
NACA67-119 a=0.5 |  |  |  | Cl Max: | 1.4174 | at alpha= | 20 | deg
XFOIL ncrit=9 |  |  |  | L/D Max: | 61.1697 | at alpha= | 11 | deg
Re: | 12000000 |  |  | Cd Min: | 0.0363 | at alpha= | 20 | deg
Mach: | 0.1 |  |  | Cl=0 at alpha= | -2.052 | deg
|  |  |  | @ Cl=0.1, Cd= | 0.0028523
|  |  |  | @ Cl=0.4, Cd= | 0.0087297
|  |  |  | @ Cl=0.6, Cd= | 0.010962
alpha (deg) | Cl | Cd | Cm | Cl/Cd
-20 | -1.3929 | 0.02931 | -0.1042 | -47.523
-19.5 | -1.3696 | 0.02749 | -0.1025 | -49.8218
-19 | -1.343 | 0.02592 | -0.1008 | -51.8133
-18.5 | -1.3156 | 0.02444 | -0.099 | -53.8298
-18 | -1.2866 | 0.02308 | -0.0972 | -55.7452
-17.5 | -1.2547 | 0.02189 | -0.0956 | -57.3184
-17 | -1.223 | 0.02074 | -0.0938 | -58.9682
-16.5 | -1.19 | 0.01968 | -0.0921 | -60.4675
-16 | -1.1563 | 0.01866 | -0.0903 | -61.9668
-15.5 | -1.1244 | 0.01762 | -0.0881 | -63.8138
-15 | -1.0865 | 0.01685 | -0.0867 | -64.4807
-14.5 | -1.0488 | 0.01608 | -0.0852 | -65.2239
-14 | -1.0119 | 0.01533 | -0.0834 | -66.0078
-13.5 | -0.9709 | 0.01471 | -0.0822 | -66.0027
-13 | -0.9314 | 0.01406 | -0.0807 | -66.2447
-12.5 | -0.8931 | 0.01338 | -0.0789 | -66.7489
-12 | -0.8502 | 0.01284 | -0.0778 | -66.215
-11.5 | -0.8075 | 0.01231 | -0.0766 | -65.5971
-11 | -0.7657 | 0.01177 | -0.0752 | -65.0552
-10.5 | -0.7229 | 0.01129 | -0.074 | -64.0301
-10 | -0.6791 | 0.01081 | -0.0728 | -62.8215
-9.5 | -0.6348 | 0.01037 | -0.0717 | -61.215
-9 | -0.5907 | 0.00996 | -0.0705 | -59.3072
-8.5 | -0.5468 | 0.00954 | -0.0692 | -57.3166
-8 | -0.4998 | 0.00921 | -0.0684 | -54.2671
-7.5 | -0.4538 | 0.00886 | -0.0675 | -51.219
-7 | -0.4077 | 0.00855 | -0.0664 | -47.6842
-6.5 | -0.3626 | 0.00821 | -0.0652 | -44.1657
-6 | -0.3153 | 0.00793 | -0.0644 | -39.7604
-5.5 | -0.2689 | 0.00764 | -0.0633 | -35.1963
-5 | -0.2257 | 0.0073 | -0.0616 | -30.9178
-4.5 | -0.1849 | 0.00689 | -0.0595 | -26.836
-4 | -0.1434 | 0.0065 | -0.0574 | -22.0615
-3.5 | -0.1027 | 0.00611 | -0.0551 | -16.8085
-3 | -0.0652 | 0.00568 | -0.0521 | -11.4789
-2.5 | -0.0293 | 0.00527 | -0.0487 | -5.5598
-2 | 0.0034 | 0.00489 | -0.0446 | 0.6953
-1.5 | 0.023 | 0.0044 | -0.0375 | 5.2273
-1 | 0.0287 | 0.00392 | -0.0273 | 7.3214
-0.5 | 0.0539 | 0.00337 | -0.0213 | 15.9941
0 | 0.091 | 0.00283 | -0.018 | 32.1555
0.5 | 0.1274 | 0.00292 | -0.0144 | 43.6301
1 | 0.1683 | 0.0033 | -0.0118 | 51
1.5 | 0.2025 | 0.00366 | -0.0077 | 55.3279
2 | 0.2033 | 0.00416 | 0.0037 | 48.8702
2.5 | 0.2021 | 0.00498 | 0.015 | 40.5823
3 | 0.2088 | 0.00583 | 0.0242 | 35.8148
3.5 | 0.2372 | 0.00641 | 0.0289 | 37.0047
4 | 0.269 | 0.00698 | 0.0328 | 38.5387
4.5 | 0.3075 | 0.00744 | 0.0354 | 41.3306
6 | 0.4201 | 0.00901 | 0.0433 | 46.626
6.5 | 0.461 | 0.0095 | 0.0452 | 48.5263
7 | 0.5043 | 0.00994 | 0.0466 | 50.7344
7.5 | 0.5482 | 0.01037 | 0.0478 | 52.864
8 | 0.59 | 0.01086 | 0.0494 | 54.3278
8.5 | 0.6341 | 0.01131 | 0.0505 | 56.0654
9 | 0.6791 | 0.01174 | 0.0515 | 57.845
9.5 | 0.7197 | 0.01229 | 0.0531 | 58.5598
10 | 0.7621 | 0.01279 | 0.0544 | 59.5856
10.5 | 0.8047 | 0.01332 | 0.0556 | 60.4129
11 | 0.8472 | 0.01385 | 0.0568 | 61.1697
11.5 | 0.8864 | 0.0145 | 0.0584 | 61.131
12 | 0.9257 | 0.01517 | 0.0599 | 61.0218
12.5 | 0.9652 | 0.01587 | 0.0614 | 60.8192
13 | 1.003 | 0.01664 | 0.063 | 60.2764
13.5 | 1.0372 | 0.01758 | 0.065 | 58.9989
14 | 1.0738 | 0.01846 | 0.0666 | 58.169
14.5 | 1.1071 | 0.01949 | 0.0686 | 56.8035
15 | 1.1415 | 0.02052 | 0.0703 | 55.6287
15.5 | 1.1763 | 0.02154 | 0.0718 | 54.61
16 | 1.2075 | 0.02274 | 0.0737 | 53.1003
16.5 | 1.2409 | 0.02387 | 0.0752 | 51.9858
17 | 1.2701 | 0.02524 | 0.077 | 50.3209
17.5 | 1.301 | 0.02655 | 0.0786 | 49.0019
18 | 1.3263 | 0.02825 | 0.0805 | 46.9487
18.5 | 1.3555 | 0.02979 | 0.0819 | 45.5018
19 | 1.376 | 0.0319 | 0.0839 | 43.1348
19.5 | 1.3965 | 0.03405 | 0.0856 | 41.0132
20 | 1.4174 | 0.0363 | 0.0871 | 39.0468

## 117. Re 12M Mach 0.25 (1)
BIGFOIL.COM POLAR EXPORT
NACA67-119 a=0.5
NACA67-119 a=0.5 |  |  |  | Cl Max: | 1.326 | at alpha= | 13 | deg
JavaFoil+Calcfoil stall+Eppler ext transition |  |  |  | L/D Max: | 96.611 | at alpha= | 8.5 | deg
Re: | 12000000 |  |  | Cd Min: | 0.00425 | at alpha= | 0.5 | deg
Mach: | 0.25 |  |  | Cl=0 at alpha= | -0.68461 | deg
|  |  |  | @ Cl=0.1, Cd= | 0.0050491
|  |  |  | @ Cl=0.4, Cd= | 0.0061397
|  |  |  | @ Cl=0.6, Cd= | 0.007613
alpha (deg) | Cl | Cd | Cm | Cl/Cd
-18.5 | -0.772 | 0.12932 | 0.027 | -5.967
-18 | -0.824 | 0.11775 | 0.027 | -6.995
-17.5 | -0.891 | 0.09044 | 0.03 | -9.853
-17 | -0.982 | 0.05436 | 0.033 | -18.071
-16.5 | -1.084 | 0.02884 | 0.035 | -37.603
-16 | -1.125 | 0.02563 | 0.033 | -43.904
-15.5 | -1.159 | 0.02319 | 0.032 | -49.992
-15 | -1.187 | 0.02107 | 0.031 | -56.323
-14.5 | -1.206 | 0.01961 | 0.03 | -61.489
-14 | -1.218 | 0.01819 | 0.028 | -66.965
-13.5 | -1.223 | 0.01716 | 0.027 | -71.262
-13 | -1.221 | 0.01624 | 0.026 | -75.192
-12.5 | -1.21 | 0.0152 | 0.024 | -79.608
-12 | -1.191 | 0.01457 | 0.023 | -81.757
-11.5 | -1.168 | 0.01382 | 0.021 | -84.511
-11 | -1.14 | 0.0131 | 0.02 | -86.966
-10.5 | -1.107 | 0.01254 | 0.018 | -88.249
-10 | -1.07 | 0.01194 | 0.017 | -89.595
-9.5 | -1.03 | 0.01139 | 0.015 | -90.383
-9 | -0.986 | 0.01091 | 0.014 | -90.373
-8.5 | -0.938 | 0.01043 | 0.012 | -89.998
-8 | -0.889 | 0.00997 | 0.01 | -89.153
-7.5 | -0.836 | 0.00952 | 0.009 | -87.807
-7 | -0.782 | 0.00913 | 0.007 | -85.614
-6.5 | -0.726 | 0.00874 | 0.006 | -83.05
-6 | -0.668 | 0.00844 | 0.004 | -79.099
-5.5 | -0.608 | 0.00815 | 0.002 | -74.665
-5 | -0.548 | 0.00787 | 0.001 | -69.587
-4.5 | -0.486 | 0.00765 | -0.001 | -63.551
-4 | -0.424 | 0.00741 | -0.002 | -57.23
-3.5 | -0.361 | 0.00683 | -0.004 | -52.868
-3 | -0.297 | 0.00633 | -0.006 | -47
-2.5 | -0.234 | 0.00628 | -0.007 | -37.206
-2 | -0.17 | 0.00606 | -0.009 | -27.994
-1.5 | -0.106 | 0.00584 | -0.011 | -18.123
-1 | -0.041 | 0.00554 | -0.012 | -7.427
-0.5 | 0.024 | 0.00549 | -0.014 | 4.305
0 | 0.088 | 0.00523 | -0.016 | 16.894
0.5 | 0.153 | 0.00425 | -0.017 | 35.997
1 | 0.217 | 0.00503 | -0.019 | 43.191
1.5 | 0.282 | 0.00524 | -0.021 | 53.768
2 | 0.346 | 0.0058 | -0.022 | 59.618
2.5 | 0.408 | 0.00619 | -0.024 | 65.911
3 | 0.472 | 0.00658 | -0.025 | 71.621
3.5 | 0.534 | 0.0071 | -0.027 | 75.241
4 | 0.597 | 0.00758 | -0.029 | 78.752
4.5 | 0.658 | 0.00825 | -0.03 | 79.784
5 | 0.719 | 0.00866 | -0.032 | 83.02
5.5 | 0.78 | 0.00901 | -0.033 | 86.566
6 | 0.839 | 0.00939 | -0.035 | 89.345
6.5 | 0.897 | 0.00977 | -0.037 | 91.877
7 | 0.952 | 0.01014 | -0.038 | 93.893
7.5 | 1.005 | 0.01056 | -0.04 | 95.216
8 | 1.056 | 0.01098 | -0.041 | 96.134
8.5 | 1.103 | 0.01142 | -0.043 | 96.611
9 | 1.147 | 0.01195 | -0.044 | 96.021
9.5 | 1.187 | 0.01244 | -0.046 | 95.437
10 | 1.223 | 0.0134 | -0.047 | 91.298
10.5 | 1.254 | 0.0141 | -0.049 | 88.985
11 | 1.28 | 0.01481 | -0.05 | 86.467
11.5 | 1.301 | 0.01555 | -0.052 | 83.667
12 | 1.315 | 0.01633 | -0.053 | 80.55
12.5 | 1.324 | 0.01732 | -0.055 | 76.42
13 | 1.326 | 0.01816 | -0.056 | 73.002
13.5 | 1.321 | 0.01923 | -0.057 | 68.688
14 | 1.309 | 0.02042 | -0.059 | 64.09
14.5 | 1.289 | 0.02189 | -0.06 | 58.909
15 | 1.264 | 0.02317 | -0.061 | 54.55
15.5 | 1.231 | 0.02492 | -0.063 | 49.408
16 | 1.188 | 0.02815 | -0.063 | 42.209
16.5 | 1.143 | 0.03065 | -0.065 | 37.283
17 | 1.092 | 0.03335 | -0.066 | 32.76
17.5 | 1.027 | 0.03996 | -0.066 | 25.707
18 | 0.896 | 0.08423 | -0.058 | 10.633

## 118. Re 12M Mach 0.25 (2)
BIGFOIL.COM POLAR EXPORT
NACA67-119 a=0.5
NACA67-119 a=0.5 |  |  |  | Cl Max: | 1.4007 | at alpha= | 20 | deg
XFOIL ncrit=9 |  |  |  | L/D Max: | 57.1429 | at alpha= | 11.5 | deg
Re: | 12000000 |  |  | Cd Min: | 0.04489 | at alpha= | 20 | deg
Mach: | 0.25 |  |  | Cl=0 at alpha= | -2.338 | deg
|  |  |  | @ Cl=0.1, Cd= | 0.0027313
|  |  |  | @ Cl=0.4, Cd= | 0.0093417
|  |  |  | @ Cl=0.6, Cd= | 0.011705
alpha (deg) | Cl | Cd | Cm | Cl/Cd
-20 | -1.3772 | 0.03703 | -0.1253 | -37.1915
-19.5 | -1.3621 | 0.03398 | -0.1231 | -40.0853
-19 | -1.3423 | 0.03141 | -0.1208 | -42.7348
-18.5 | -1.3199 | 0.02909 | -0.1183 | -45.373
-18 | -1.2954 | 0.02701 | -0.1156 | -47.96
-17.5 | -1.2664 | 0.02527 | -0.1131 | -50.1148
-17 | -1.2356 | 0.0237 | -0.1106 | -52.135
-16.5 | -1.2044 | 0.02223 | -0.1079 | -54.179
-16 | -1.1675 | 0.02107 | -0.1058 | -55.4105
-15.5 | -1.1356 | 0.01976 | -0.1029 | -57.4696
-15 | -1.0967 | 0.01877 | -0.1008 | -58.4283
-14.5 | -1.0609 | 0.0177 | -0.0982 | -59.9379
-14 | -1.0235 | 0.01676 | -0.0957 | -61.068
-13.5 | -0.9817 | 0.01598 | -0.0938 | -61.433
-13 | -0.9404 | 0.01522 | -0.0918 | -61.7871
-12.5 | -0.8987 | 0.01449 | -0.0898 | -62.0221
-12 | -0.8559 | 0.0138 | -0.088 | -62.0217
-11.5 | -0.812 | 0.01318 | -0.0863 | -61.6085
-11 | -0.769 | 0.01256 | -0.0844 | -61.2261
-10.5 | -0.7236 | 0.01201 | -0.0829 | -60.2498
-10 | -0.6776 | 0.01151 | -0.0815 | -58.8705
-9.5 | -0.6334 | 0.01098 | -0.0798 | -57.6867
-9 | -0.5883 | 0.01049 | -0.0782 | -56.082
-8.5 | -0.5411 | 0.01006 | -0.0769 | -53.7873
-8 | -0.493 | 0.00969 | -0.0759 | -50.8772
-7.5 | -0.4474 | 0.00928 | -0.0743 | -48.2112
-7 | -0.3992 | 0.00894 | -0.0732 | -44.6532
-6.5 | -0.3507 | 0.00862 | -0.0722 | -40.6845
-6 | -0.3024 | 0.00831 | -0.0711 | -36.3899
-5.5 | -0.2567 | 0.00797 | -0.0695 | -32.2083
-5 | -0.21 | 0.00764 | -0.0681 | -27.4869
-4.5 | -0.1683 | 0.00719 | -0.0658 | -23.4075
-4 | -0.1269 | 0.00676 | -0.0633 | -18.7722
-3.5 | -0.0838 | 0.00637 | -0.0612 | -13.1554
-3 | -0.0469 | 0.00589 | -0.0578 | -7.9626
-2.5 | -0.0104 | 0.00544 | -0.0543 | -1.9118
-2 | 0.0217 | 0.005 | -0.0497 | 4.34
-1.5 | 0.0369 | 0.00441 | -0.0416 | 8.3673
-1 | 0.0353 | 0.00389 | -0.0294 | 9.0746
-0.5 | 0.0562 | 0.00332 | -0.0222 | 16.9277
0 | 0.0916 | 0.00271 | -0.0181 | 33.8007
0.5 | 0.1349 | 0.00282 | -0.0156 | 47.8369
1 | 0.1714 | 0.00328 | -0.0116 | 52.2561
1.5 | 0.2009 | 0.00366 | -0.0061 | 54.8907
2.5 | 0.1946 | 0.00509 | 0.0183 | 38.2318
3.5 | 0.2232 | 0.00673 | 0.034 | 33.1649
4 | 0.2541 | 0.00736 | 0.0384 | 34.5245
4.5 | 0.2937 | 0.00785 | 0.0411 | 37.414
5 | 0.3313 | 0.0084 | 0.044 | 39.4405
5.5 | 0.3715 | 0.00892 | 0.0465 | 41.648
6 | 0.4107 | 0.0095 | 0.0491 | 43.2316
6.5 | 0.4511 | 0.01006 | 0.0514 | 44.841
7 | 0.4944 | 0.01057 | 0.0532 | 46.7739
7.5 | 0.5404 | 0.01102 | 0.0545 | 49.0381
8 | 0.5851 | 0.01153 | 0.056 | 50.7459
8.5 | 0.6294 | 0.01205 | 0.0575 | 52.2324
9 | 0.6751 | 0.01256 | 0.0588 | 53.75
9.5 | 0.7202 | 0.01309 | 0.0602 | 55.0191
10 | 0.7624 | 0.01371 | 0.062 | 55.609
10.5 | 0.8052 | 0.01434 | 0.0637 | 56.1506
11 | 0.8497 | 0.01492 | 0.0651 | 56.9504
11.5 | 0.892 | 0.01561 | 0.0669 | 57.1429
12 | 0.9302 | 0.01647 | 0.0691 | 56.4784
12.5 | 0.968 | 0.01739 | 0.0714 | 55.6642
13 | 1.0088 | 0.01821 | 0.0732 | 55.3981
13.5 | 1.043 | 0.01934 | 0.0758 | 53.9297
14 | 1.0816 | 0.02035 | 0.0778 | 53.1499
14.5 | 1.1137 | 0.02166 | 0.0805 | 51.4174
15 | 1.1505 | 0.02282 | 0.0825 | 50.4163
15.5 | 1.185 | 0.02414 | 0.0847 | 49.0886
16 | 1.219 | 0.02554 | 0.0868 | 47.7291
16.5 | 1.2483 | 0.02718 | 0.0893 | 45.9272
17 | 1.2794 | 0.02883 | 0.0915 | 44.3774
17.5 | 1.3056 | 0.03082 | 0.0939 | 42.3621
18 | 1.3287 | 0.0331 | 0.0963 | 40.142
18.5 | 1.3499 | 0.03563 | 0.0986 | 37.8866
19 | 1.369 | 0.03845 | 0.1007 | 35.6047
19.5 | 1.3855 | 0.04156 | 0.1025 | 33.3373
20 | 1.4007 | 0.04489 | 0.104 | 31.2029

## 119. Re 12M Mach 0.50 (1)
BIGFOIL.COM POLAR EXPORT
NACA67-119 a=0.5
NACA67-119 a=0.5 |  |  |  | Cl Max: | 1.177 | at alpha= | 20 | deg
JavaFoil+Calcfoil stall+Eppler ext transition |  |  |  | L/D Max: | 84.658 | at alpha= | 7 | deg
Re: | 12000000 |  |  | Cd Min: | 0.00468 | at alpha= | 0.5 | deg
Mach: | 0.5 |  |  | Cl=0 at alpha= | -0.68056 | deg
|  |  |  | @ Cl=0.1, Cd= | 0.0055356
|  |  |  | @ Cl=0.4, Cd= | 0.0064278
|  |  |  | @ Cl=0.6, Cd= | 0.0080271
alpha (deg) | Cl | Cd | Cm | Cl/Cd
-20 | -1.101 | 0.17335 | 0.032 | -6.352
-19.5 | -1.072 | 0.16752 | 0.031 | -6.4
-19 | -1.048 | 0.15169 | 0.031 | -6.912
-18.5 | -1.021 | 0.14426 | 0.03 | -7.078
-18 | -0.993 | 0.13486 | 0.029 | -7.364
-17.5 | -0.962 | 0.1327 | 0.027 | -7.248
-17 | -0.931 | 0.12971 | 0.025 | -7.177
-16.5 | -0.915 | 0.11143 | 0.027 | -8.21
-16 | -0.887 | 0.10444 | 0.026 | -8.492
-15.5 | -0.852 | 0.10351 | 0.023 | -8.231
-15 | -0.818 | 0.10316 | 0.02 | -7.925
-14.5 | -0.792 | 0.09413 | 0.02 | -8.416
-14 | -0.763 | 0.09896 | 0.019 | -7.707
-13.5 | -0.732 | 0.09444 | 0.017 | -7.755
-13 | -0.709 | 0.08336 | 0.018 | -8.502
-12.5 | -0.801 | 0.02215 | 0.026 | -36.174
-12 | -0.773 | 0.01984 | 0.025 | -38.949
-11.5 | -0.618 | 0.07885 | 0.013 | -7.838
-11 | -0.6 | 0.06413 | 0.015 | -9.361
-10.5 | -0.56 | 0.0748 | 0.01 | -7.492
-10 | -0.542 | 0.05931 | 0.012 | -9.138
-9.5 | -0.608 | 0.01587 | 0.017 | -38.343
-9 | -0.905 | 0.01444 | 0.015 | -62.671
-8.5 | -0.931 | 0.01332 | 0.013 | -69.905
-8 | -0.918 | 0.01242 | 0.012 | -73.933
-7.5 | -0.885 | 0.01166 | 0.01 | -75.912
-7 | -0.841 | 0.01076 | 0.008 | -78.174
-6.5 | -0.789 | 0.01011 | 0.006 | -78.085
-6 | -0.732 | 0.0094 | 0.004 | -77.8
-5.5 | -0.67 | 0.00901 | 0.003 | -74.377
-5 | -0.606 | 0.00887 | 0.001 | -68.262
-4.5 | -0.539 | 0.00851 | -0.001 | -63.304
-4 | -0.47 | 0.0082 | -0.003 | -57.338
-3.5 | -0.401 | 0.00792 | -0.005 | -50.589
-3 | -0.331 | 0.00722 | -0.006 | -45.764
-2.5 | -0.26 | 0.00677 | -0.008 | -38.36
-2 | -0.189 | 0.00661 | -0.01 | -28.562
-1.5 | -0.118 | 0.00637 | -0.012 | -18.496
-1 | -0.046 | 0.00595 | -0.014 | -7.692
-0.5 | 0.026 | 0.00589 | -0.015 | 4.465
0 | 0.098 | 0.00556 | -0.017 | 17.703
0.5 | 0.17 | 0.00468 | -0.019 | 36.387
1 | 0.242 | 0.00539 | -0.021 | 44.85
1.5 | 0.314 | 0.00566 | -0.023 | 55.449
2 | 0.385 | 0.00638 | -0.025 | 60.369
2.5 | 0.454 | 0.0066 | -0.026 | 68.818
3 | 0.524 | 0.00714 | -0.028 | 73.423
3.5 | 0.594 | 0.00799 | -0.03 | 74.273
4 | 0.662 | 0.00841 | -0.032 | 78.691
4.5 | 0.73 | 0.00938 | -0.034 | 77.787
5 | 0.796 | 0.00984 | -0.035 | 80.912
5.5 | 0.86 | 0.01046 | -0.037 | 82.267
6 | 0.923 | 0.01099 | -0.039 | 83.984
6.5 | 0.983 | 0.01163 | -0.041 | 84.533
7 | 1.034 | 0.01221 | -0.043 | 84.658
7.5 | 1.077 | 0.01283 | -0.044 | 83.948
8 | 1.108 | 0.0136 | -0.046 | 81.49
8.5 | 1.118 | 0.01498 | -0.048 | 74.647
9 | 1.089 | 0.01633 | -0.049 | 66.706
9.5 | 0.903 | 0.01819 | -0.051 | 49.615
10 | 0.729 | 0.02086 | -0.052 | 34.949
10.5 | 0.646 | 0.06578 | -0.034 | 9.815
11 | 0.799 | 0.02029 | -0.056 | 39.39
11.5 | 0.828 | 0.02278 | -0.057 | 36.363
12 | 0.725 | 0.08088 | -0.035 | 8.968
12.5 | 0.75 | 0.09114 | -0.033 | 8.229
13 | 0.926 | 0.02538 | -0.062 | 36.465
13.5 | 0.812 | 0.09137 | -0.039 | 8.886
14 | 0.862 | 0.08197 | -0.048 | 10.518
14.5 | 0.873 | 0.10056 | -0.044 | 8.68
15 | 0.892 | 0.1048 | -0.04 | 8.514
15.5 | 0.935 | 0.10129 | -0.048 | 9.23
16 | 0.985 | 0.09279 | -0.055 | 10.615
16.5 | 1.001 | 0.10749 | -0.053 | 9.313
17 | 1.008 | 0.12947 | -0.047 | 7.786
17.5 | 1.038 | 0.13413 | -0.049 | 7.741
18 | 1.072 | 0.13602 | -0.053 | 7.88
18.5 | 1.102 | 0.14086 | -0.054 | 7.821
19 | 1.118 | 0.17277 | -0.051 | 6.472
19.5 | 1.147 | 0.17794 | -0.053 | 6.447
20 | 1.177 | 0.18206 | -0.055 | 6.467

## 120. Re 12M Mach 0.50 (2)
BIGFOIL.COM POLAR EXPORT
NACA67-119 a=0.5
NACA67-119 a=0.5 |  |  |  | Cl Max: | 1.0629 | at alpha= | 13.5 | deg
XFOIL ncrit=9 |  |  |  | L/D Max: | 61.2268 | at alpha= | 0.5 | deg
Re: | 12000000 |  |  | Cd Min: | 0.12264 | at alpha= | 18.5 | deg
Mach: | 0.5 |  |  | Cl=0 at alpha= | -3.4297 | deg
|  |  |  | @ Cl=0.1, Cd= | 0.0026421
|  |  |  | @ Cl=0.4, Cd= | 0.012453
|  |  |  | @ Cl=0.6, Cd= | 0.015144
alpha (deg) | Cl | Cd | Cm | Cl/Cd
-17.5 | -0.6238 | 0.10929 | -0.1324 | -5.7078
-17 | -0.6462 | 0.09814 | -0.1395 | -6.5845
-16.5 | -0.6658 | 0.0873 | -0.1462 | -7.6266
-16 | -0.6888 | 0.07597 | -0.1535 | -9.0667
-15.5 | -0.7205 | 0.06435 | -0.1607 | -11.1966
-15 | -0.7505 | 0.05433 | -0.1653 | -13.8137
-14.5 | -0.7889 | 0.04503 | -0.1669 | -17.5194
-14 | -0.8299 | 0.03703 | -0.1647 | -22.4116
-13.5 | -0.8612 | 0.03074 | -0.1595 | -28.0156
-13 | -0.8882 | 0.02547 | -0.1518 | -34.8724
-12.5 | -0.8947 | 0.02165 | -0.1434 | -41.3256
-12 | -0.8762 | 0.01915 | -0.1359 | -45.7546
-11.5 | -0.8355 | 0.01761 | -0.1303 | -47.4446
-11 | -0.7884 | 0.01644 | -0.1257 | -47.9562
-10.5 | -0.7355 | 0.01553 | -0.122 | -47.3599
-10 | -0.6835 | 0.01467 | -0.1184 | -46.5917
-9.5 | -0.6313 | 0.01389 | -0.1151 | -45.45
-9 | -0.5775 | 0.01321 | -0.1122 | -43.7169
-8.5 | -0.5247 | 0.01254 | -0.1094 | -41.8421
-8 | -0.4725 | 0.01192 | -0.1067 | -39.6393
-7.5 | -0.417 | 0.01142 | -0.1046 | -36.5149
-7 | -0.3622 | 0.01093 | -0.1025 | -33.1382
-6.5 | -0.3081 | 0.01047 | -0.1006 | -29.4269
-6 | -0.2542 | 0.01002 | -0.0986 | -25.3693
-5.5 | -0.1988 | 0.00961 | -0.0971 | -20.6868
-5 | -0.1449 | 0.00918 | -0.0954 | -15.7843
-4.5 | -0.0981 | 0.00862 | -0.0926 | -11.3805
-4 | -0.0509 | 0.00811 | -0.0898 | -6.2762
-3.5 | -0.0056 | 0.00759 | -0.0867 | -0.73781
-3 | 0.0342 | 0.00701 | -0.0826 | 4.8787
-2.5 | 0.072 | 0.00643 | -0.078 | 11.1975
-2 | 0.0974 | 0.00569 | -0.071 | 17.1178
-1.5 | 0.0896 | 0.00462 | -0.0572 | 19.3939
-1 | 0.0845 | 0.00381 | -0.0432 | 22.1785
-0.5 | 0.0507 | 0.00298 | -0.0225 | 17.0134
0 | 0.0971 | 0.00264 | -0.019 | 36.7803
0.5 | 0.1647 | 0.00269 | -0.0199 | 61.2268
1 | 0.1908 | 0.00315 | -0.012 | 60.5714
1.5 | 0.1777 | 0.00371 | 0.0044 | 47.8976
2 | 0.1758 | 0.0046 | 0.0177 | 38.2174
2.5 | 0.1465 | 0.0061 | 0.0356 | 24.0164
3 | 0.1647 | 0.00698 | 0.044 | 23.596
3.5 | 0.1736 | 0.00814 | 0.0537 | 21.3268
4 | 0.202 | 0.00901 | 0.0598 | 22.4195
4.5 | 0.2407 | 0.00975 | 0.0638 | 24.6872
5 | 0.281 | 0.01046 | 0.0677 | 26.8642
5.5 | 0.3249 | 0.01116 | 0.0708 | 29.1129
6 | 0.3654 | 0.01197 | 0.0746 | 30.5263
6.5 | 0.4134 | 0.01264 | 0.0771 | 32.7057
7 | 0.462 | 0.01334 | 0.0796 | 34.6327
7.5 | 0.5126 | 0.01402 | 0.0819 | 36.5621
8 | 0.5652 | 0.01467 | 0.084 | 38.5276
8.5 | 0.6173 | 0.01538 | 0.0863 | 40.1365
9 | 0.6662 | 0.01625 | 0.0891 | 40.9969
9.5 | 0.7182 | 0.01706 | 0.0916 | 42.0985
10 | 0.77 | 0.01792 | 0.0944 | 42.9688
10.5 | 0.8189 | 0.01896 | 0.0976 | 43.1909
11 | 0.8675 | 0.02006 | 0.101 | 43.2453
11.5 | 0.9108 | 0.02143 | 0.1051 | 42.5012
12 | 0.9561 | 0.02281 | 0.1092 | 41.9158
13.5 | 1.0629 | 0.0291 | 0.1246 | 36.5258
14 | 1.0503 | 0.03391 | 0.1319 | 30.9732
14.5 | 1.024 | 0.04005 | 0.1377 | 25.568
15 | 0.989 | 0.04756 | 0.141 | 20.7948
15.5 | 0.956 | 0.05596 | 0.1416 | 17.0836
16 | 0.9174 | 0.066 | 0.1392 | 13.9
16.5 | 0.8833 | 0.07677 | 0.1344 | 11.5058
17 | 0.8551 | 0.08798 | 0.1281 | 9.7193
17.5 | 0.8297 | 0.0995 | 0.1208 | 8.3387
18 | 0.8048 | 0.11134 | 0.1132 | 7.2283
18.5 | 0.7851 | 0.12264 | 0.106 | 6.4017

## 121. Re 14M Mach 0.00 (1)
BIGFOIL.COM POLAR EXPORT
NACA67-119 a=0.5
NACA67-119 a=0.5 |  |  |  | Cl Max: | 1.431 | at alpha= | 15.5 | deg
JavaFoil+Calcfoil stall+Eppler ext transition |  |  |  | L/D Max: | 102.975 | at alpha= | 9.5 | deg
Re: | 14000000 |  |  | Cd Min: | 0.00544 | at alpha= | 1.5 | deg
Mach: | 0 |  |  | Cl=0 at alpha= | -0.68254 | deg
|  |  |  | @ Cl=0.1, Cd= | 0.0059339
|  |  |  | @ Cl=0.4, Cd= | 0.0060729
|  |  |  | @ Cl=0.6, Cd= | 0.0073865
alpha (deg) | Cl | Cd | Cm | Cl/Cd
-20 | -1.201 | 0.0467 | 0.04 | -25.721
-19.5 | -1.25 | 0.03378 | 0.041 | -37.005
-19 | -1.269 | 0.03141 | 0.04 | -40.399
-18.5 | -1.289 | 0.02795 | 0.039 | -46.115
-18 | -1.305 | 0.02559 | 0.038 | -50.994
-17.5 | -1.318 | 0.02371 | 0.036 | -55.576
-17 | -1.328 | 0.02189 | 0.035 | -60.662
-16.5 | -1.334 | 0.02057 | 0.034 | -64.832
-16 | -1.336 | 0.01918 | 0.033 | -69.652
-15.5 | -1.335 | 0.01795 | 0.032 | -74.369
-15 | -1.329 | 0.01707 | 0.03 | -77.886
-14.5 | -1.32 | 0.01627 | 0.029 | -81.164
-14 | -1.307 | 0.0155 | 0.028 | -84.325
-13.5 | -1.29 | 0.01474 | 0.026 | -87.535
-13 | -1.27 | 0.0141 | 0.025 | -90.026
-12.5 | -1.243 | 0.01355 | 0.023 | -91.768
-12 | -1.213 | 0.01296 | 0.022 | -93.602
-11.5 | -1.179 | 0.01235 | 0.021 | -95.51
-11 | -1.143 | 0.01184 | 0.019 | -96.458
-10.5 | -1.103 | 0.01135 | 0.018 | -97.171
-10 | -1.061 | 0.01092 | 0.016 | -97.122
-9.5 | -1.016 | 0.01047 | 0.015 | -97.069
-9 | -0.969 | 0.01006 | 0.013 | -96.331
-8.5 | -0.921 | 0.00964 | 0.012 | -95.531
-8 | -0.869 | 0.00926 | 0.01 | -93.919
-7.5 | -0.817 | 0.00887 | 0.009 | -92.063
-7 | -0.762 | 0.00851 | 0.007 | -89.539
-6.5 | -0.706 | 0.00818 | 0.005 | -86.373
-6 | -0.649 | 0.00793 | 0.004 | -81.914
-5.5 | -0.591 | 0.00768 | 0.002 | -77.029
-5 | -0.532 | 0.00746 | 0.001 | -71.307
-4.5 | -0.472 | 0.00727 | -0.001 | -64.962
-4 | -0.411 | 0.00705 | -0.002 | -58.381
-3.5 | -0.35 | 0.00699 | -0.004 | -50.145
-3 | -0.289 | 0.00636 | -0.006 | -45.363
-2.5 | -0.227 | 0.00634 | -0.007 | -35.737
-2 | -0.165 | 0.00613 | -0.009 | -26.858
-1.5 | -0.103 | 0.00601 | -0.01 | -17.057
-1 | -0.04 | 0.00589 | -0.012 | -6.775
-0.5 | 0.023 | 0.00568 | -0.014 | 4.031
0 | 0.086 | 0.00597 | -0.015 | 14.323
0.5 | 0.148 | 0.00581 | -0.017 | 25.48
1 | 0.211 | 0.00585 | -0.018 | 35.994
1.5 | 0.273 | 0.00544 | -0.02 | 50.169
2 | 0.335 | 0.00577 | -0.022 | 58.161
2.5 | 0.396 | 0.00605 | -0.023 | 65.458
3 | 0.457 | 0.0064 | -0.025 | 71.531
3.5 | 0.518 | 0.00688 | -0.026 | 75.394
4 | 0.579 | 0.00718 | -0.028 | 80.633
4.5 | 0.639 | 0.00777 | -0.029 | 82.268
5 | 0.699 | 0.00813 | -0.031 | 85.895
5.5 | 0.758 | 0.00844 | -0.032 | 89.751
6 | 0.816 | 0.00878 | -0.034 | 92.942
6.5 | 0.873 | 0.00912 | -0.036 | 95.658
7 | 0.928 | 0.00945 | -0.037 | 98.171
7.5 | 0.981 | 0.00978 | -0.039 | 100.257
8 | 1.032 | 0.01017 | -0.04 | 101.452
8.5 | 1.081 | 0.01056 | -0.042 | 102.395
9 | 1.127 | 0.01098 | -0.043 | 102.648
9.5 | 1.171 | 0.01138 | -0.045 | 102.975
10 | 1.212 | 0.01186 | -0.046 | 102.205
10.5 | 1.25 | 0.01275 | -0.047 | 98.082
11 | 1.285 | 0.01333 | -0.049 | 96.355
11.5 | 1.316 | 0.0139 | -0.05 | 94.664
12 | 1.344 | 0.01457 | -0.052 | 92.224
12.5 | 1.368 | 0.01518 | -0.053 | 90.08
13 | 1.388 | 0.01592 | -0.055 | 87.169
13.5 | 1.404 | 0.01667 | -0.056 | 84.255
14 | 1.416 | 0.01756 | -0.057 | 80.65
14.5 | 1.425 | 0.01837 | -0.058 | 77.556
15 | 1.43 | 0.01926 | -0.06 | 74.22
15.5 | 1.431 | 0.02023 | -0.061 | 70.725
16 | 1.428 | 0.02129 | -0.062 | 67.09
16.5 | 1.422 | 0.02251 | -0.063 | 63.177
17 | 1.413 | 0.02382 | -0.065 | 59.324
17.5 | 1.4 | 0.02525 | -0.066 | 55.463
18 | 1.383 | 0.02753 | -0.067 | 50.246
18.5 | 1.365 | 0.02936 | -0.068 | 46.495
19 | 1.345 | 0.03146 | -0.069 | 42.752
19.5 | 1.321 | 0.03445 | -0.07 | 38.36
20 | 1.296 | 0.03767 | -0.071 | 34.41

## 122. Re 14M Mach 0.00 (2)
BIGFOIL.COM POLAR EXPORT
NACA67-119 a=0.5
NACA67-119 a=0.5 |  |  |  | Cl Max: | 1.4314 | at alpha= | 20 | deg
XFOIL ncrit=9 |  |  |  | L/D Max: | 64.4636 | at alpha= | 11.5 | deg
Re: | 14000000 |  |  | Cd Min: | 0.03404 | at alpha= | 20 | deg
Mach: | 0 |  |  | Cl=0 at alpha= | -2.049 | deg
|  |  |  | @ Cl=0.1, Cd= | 0.0033973
|  |  |  | @ Cl=0.4, Cd= | 0.0083521
|  |  |  | @ Cl=0.6, Cd= | 0.010448
alpha (deg) | Cl | Cd | Cm | Cl/Cd
-20 | -1.4076 | 0.02729 | -0.0991 | -51.5793
-19.5 | -1.3819 | 0.02573 | -0.0975 | -53.7077
-19 | -1.3541 | 0.02434 | -0.096 | -55.6327
-18.5 | -1.3271 | 0.02293 | -0.0942 | -57.8761
-18 | -1.2948 | 0.02182 | -0.0928 | -59.3401
-17.5 | -1.2639 | 0.02068 | -0.0912 | -61.117
-17 | -1.2305 | 0.01969 | -0.0897 | -62.4937
-16.5 | -1.1959 | 0.01877 | -0.0882 | -63.7134
-16 | -1.1647 | 0.01774 | -0.0862 | -65.6539
-15.5 | -1.1291 | 0.0169 | -0.0847 | -66.8107
-15 | -1.0924 | 0.01613 | -0.0832 | -67.7247
-14.5 | -1.0571 | 0.01534 | -0.0814 | -68.9113
-14 | -1.017 | 0.01472 | -0.0802 | -69.0897
-13.5 | -0.9764 | 0.01413 | -0.0791 | -69.1012
-13 | -0.9387 | 0.01346 | -0.0774 | -69.74
-12.5 | -0.8975 | 0.01288 | -0.0762 | -69.6817
-12 | -0.8553 | 0.01236 | -0.0751 | -69.199
-11.5 | -0.8138 | 0.01183 | -0.0738 | -68.7912
-11 | -0.7726 | 0.01131 | -0.0724 | -68.3112
-10.5 | -0.7281 | 0.01088 | -0.0716 | -66.921
-10 | -0.6845 | 0.01043 | -0.0705 | -65.628
-9.5 | -0.642 | 0.00998 | -0.0691 | -64.3287
-9 | -0.5982 | 0.00958 | -0.0679 | -62.4426
-8.5 | -0.553 | 0.00921 | -0.067 | -60.0434
-8 | -0.5066 | 0.00889 | -0.0662 | -56.9854
-7.5 | -0.4627 | 0.00853 | -0.0649 | -54.2438
-7 | -0.4166 | 0.00823 | -0.0639 | -50.6197
-6.5 | -0.3697 | 0.00795 | -0.0631 | -46.5031
-6 | -0.3231 | 0.00768 | -0.0622 | -42.0703
-5.5 | -0.279 | 0.00737 | -0.0607 | -37.8562
-5 | -0.2324 | 0.00708 | -0.0598 | -32.8249
-4.5 | -0.189 | 0.00671 | -0.0581 | -28.1669
-4 | -0.1502 | 0.00628 | -0.0555 | -23.9172
-3.5 | -0.1072 | 0.00594 | -0.0538 | -18.0471
-3 | -0.0675 | 0.00558 | -0.0512 | -12.0968
-2.5 | -0.0331 | 0.00519 | -0.0476 | -6.3776
-2 | 0.0036 | 0.00487 | -0.0443 | 0.73922
-1.5 | 0.0325 | 0.00447 | -0.0393 | 7.2707
-1 | 0.0379 | 0.00406 | -0.029 | 9.335
-0.5 | 0.0662 | 0.00359 | -0.0238 | 18.4401
0 | 0.0952 | 0.00338 | -0.0188 | 28.1657
0.5 | 0.1202 | 0.00347 | -0.013 | 34.6398
1 | 0.155 | 0.00347 | -0.0092 | 44.6686
1.5 | 0.1867 | 0.00382 | -0.0046 | 48.8743
2 | 0.1815 | 0.00435 | 0.008 | 41.7241
2.5 | 0.1896 | 0.0051 | 0.0172 | 37.1765
3 | 0.2053 | 0.00586 | 0.0245 | 35.0341
3.5 | 0.237 | 0.00635 | 0.0285 | 37.3228
4 | 0.2719 | 0.00683 | 0.0318 | 39.8097
4.5 | 0.3104 | 0.00727 | 0.0343 | 42.696
5 | 0.3493 | 0.00772 | 0.0367 | 45.2461
5.5 | 0.3882 | 0.0082 | 0.0391 | 47.3415
6 | 0.427 | 0.0087 | 0.0413 | 49.0805
6.5 | 0.468 | 0.00916 | 0.0432 | 51.0917
7 | 0.5101 | 0.00961 | 0.0447 | 53.0801
7.5 | 0.5547 | 0.01 | 0.0458 | 55.47
8 | 0.5983 | 0.01043 | 0.047 | 57.3634
8.5 | 0.6407 | 0.01089 | 0.0484 | 58.8338
9 | 0.6846 | 0.01134 | 0.0495 | 60.3704
9.5 | 0.7283 | 0.01179 | 0.0505 | 61.7727
10 | 0.7701 | 0.01231 | 0.0518 | 62.5589
10.5 | 0.8106 | 0.01286 | 0.0533 | 63.0327
11 | 0.8532 | 0.01336 | 0.0543 | 63.8623
11.5 | 0.8954 | 0.01389 | 0.0554 | 64.4636
12 | 0.9322 | 0.0146 | 0.0572 | 63.8493
12.5 | 0.9699 | 0.01532 | 0.0588 | 63.3094
13 | 1.01 | 0.01596 | 0.06 | 63.2832
13.5 | 1.0434 | 0.01688 | 0.0621 | 61.8128
14 | 1.0788 | 0.01774 | 0.0638 | 60.8117
14.5 | 1.1146 | 0.01863 | 0.0653 | 59.8282
15 | 1.1478 | 0.01964 | 0.0671 | 58.442
15.5 | 1.1821 | 0.02063 | 0.0686 | 57.3
16 | 1.2173 | 0.0216 | 0.0699 | 56.3565
16.5 | 1.2477 | 0.02279 | 0.0717 | 54.7477
17 | 1.2805 | 0.02392 | 0.0731 | 53.5326
17.5 | 1.3091 | 0.02527 | 0.0748 | 51.8045
18 | 1.3367 | 0.02672 | 0.0765 | 50.0262
18.5 | 1.3639 | 0.02826 | 0.0781 | 48.2626
19 | 1.3877 | 0.03006 | 0.0798 | 46.1643
19.5 | 1.4103 | 0.03198 | 0.0814 | 44.0994
20 | 1.4314 | 0.03404 | 0.083 | 42.0505

## 123. Re 14M Mach 0.10 (1)
BIGFOIL.COM POLAR EXPORT
NACA67-119 a=0.5
NACA67-119 a=0.5 |  |  |  | Cl Max: | 1.413 | at alpha= | 15 | deg
JavaFoil+Calcfoil stall+Eppler ext transition |  |  |  | L/D Max: | 102.233 | at alpha= | 9 | deg
Re: | 14000000 |  |  | Cd Min: | 0.00547 | at alpha= | 1.5 | deg
Mach: | 0.1 |  |  | Cl=0 at alpha= | -0.68254 | deg
|  |  |  | @ Cl=0.1, Cd= | 0.00596
|  |  |  | @ Cl=0.4, Cd= | 0.0060919
|  |  |  | @ Cl=0.6, Cd= | 0.007386
alpha (deg) | Cl | Cd | Cm | Cl/Cd
-20 | -1.103 | 0.07248 | 0.038 | -15.219
-19.5 | -1.163 | 0.04928 | 0.039 | -23.593
-19 | -1.216 | 0.03562 | 0.039 | -34.129
-18.5 | -1.248 | 0.02896 | 0.039 | -43.093
-18 | -1.268 | 0.0264 | 0.038 | -48.024
-17.5 | -1.285 | 0.02423 | 0.037 | -53.058
-17 | -1.299 | 0.02241 | 0.035 | -57.965
-16.5 | -1.308 | 0.02118 | 0.034 | -61.764
-16 | -1.315 | 0.01983 | 0.033 | -66.29
-15.5 | -1.317 | 0.01865 | 0.032 | -70.583
-15 | -1.315 | 0.01742 | 0.03 | -75.5
-14.5 | -1.309 | 0.01654 | 0.029 | -79.131
-14 | -1.298 | 0.01577 | 0.028 | -82.342
-13.5 | -1.284 | 0.01506 | 0.026 | -85.244
-13 | -1.265 | 0.0143 | 0.025 | -88.497
-12.5 | -1.241 | 0.01373 | 0.023 | -90.389
-12 | -1.211 | 0.01314 | 0.022 | -92.214
-11.5 | -1.179 | 0.01249 | 0.021 | -94.367
-11 | -1.143 | 0.01199 | 0.019 | -95.342
-10.5 | -1.104 | 0.01147 | 0.018 | -96.247
-10 | -1.063 | 0.01102 | 0.016 | -96.437
-9.5 | -1.019 | 0.01057 | 0.015 | -96.418
-9 | -0.972 | 0.01013 | 0.013 | -95.959
-8.5 | -0.923 | 0.00972 | 0.012 | -95.053
-8 | -0.873 | 0.00933 | 0.01 | -93.52
-7.5 | -0.82 | 0.00894 | 0.009 | -91.732
-7 | -0.765 | 0.00857 | 0.007 | -89.266
-6.5 | -0.71 | 0.00824 | 0.005 | -86.149
-6 | -0.652 | 0.00796 | 0.004 | -81.977
-5.5 | -0.594 | 0.00772 | 0.002 | -76.968
-5 | -0.535 | 0.00751 | 0.001 | -71.178
-4.5 | -0.474 | 0.00728 | -0.001 | -65.16
-4 | -0.413 | 0.00709 | -0.002 | -58.288
-3.5 | -0.352 | 0.00677 | -0.004 | -52.002
-3 | -0.29 | 0.00622 | -0.006 | -46.596
-2.5 | -0.228 | 0.00637 | -0.007 | -35.742
-2 | -0.165 | 0.00615 | -0.009 | -26.923
-1.5 | -0.103 | 0.00603 | -0.01 | -17.103
-1 | -0.04 | 0.0059 | -0.012 | -6.795
-0.5 | 0.023 | 0.00569 | -0.014 | 4.044
0 | 0.086 | 0.006 | -0.015 | 14.323
0.5 | 0.149 | 0.00582 | -0.017 | 25.569
1 | 0.212 | 0.00586 | -0.018 | 36.099
1.5 | 0.274 | 0.00547 | -0.02 | 50.146
2 | 0.337 | 0.00577 | -0.022 | 58.389
2.5 | 0.398 | 0.00608 | -0.023 | 65.426
3 | 0.46 | 0.00645 | -0.025 | 71.285
3.5 | 0.521 | 0.00689 | -0.026 | 75.606
4 | 0.582 | 0.0072 | -0.028 | 80.779
4.5 | 0.642 | 0.00782 | -0.03 | 82.106
5 | 0.702 | 0.00818 | -0.031 | 85.771
5.5 | 0.761 | 0.00849 | -0.033 | 89.594
6 | 0.819 | 0.00884 | -0.034 | 92.684
6.5 | 0.877 | 0.00917 | -0.036 | 95.634
7 | 0.932 | 0.0095 | -0.037 | 98.101
7.5 | 0.985 | 0.00988 | -0.039 | 99.665
8 | 1.036 | 0.01023 | -0.04 | 101.232
8.5 | 1.085 | 0.01065 | -0.042 | 101.834
9 | 1.131 | 0.01106 | -0.043 | 102.233
9.5 | 1.174 | 0.01152 | -0.045 | 101.925
10 | 1.215 | 0.01196 | -0.046 | 101.546
10.5 | 1.252 | 0.01289 | -0.048 | 97.107
11 | 1.286 | 0.0135 | -0.049 | 95.211
11.5 | 1.315 | 0.01409 | -0.051 | 93.35
12 | 1.342 | 0.01473 | -0.052 | 91.073
12.5 | 1.364 | 0.01545 | -0.053 | 88.278
13 | 1.382 | 0.01617 | -0.055 | 85.462
13.5 | 1.396 | 0.01692 | -0.056 | 82.519
14 | 1.406 | 0.01775 | -0.057 | 79.203
14.5 | 1.411 | 0.01871 | -0.059 | 75.404
15 | 1.413 | 0.01966 | -0.06 | 71.869
15.5 | 1.41 | 0.02062 | -0.061 | 68.388
16 | 1.404 | 0.02184 | -0.063 | 64.273
16.5 | 1.394 | 0.02313 | -0.064 | 60.261
17 | 1.38 | 0.02453 | -0.065 | 56.27
17.5 | 1.362 | 0.02671 | -0.066 | 50.979
18 | 1.342 | 0.02857 | -0.067 | 46.955
18.5 | 1.319 | 0.03074 | -0.068 | 42.913
19 | 1.294 | 0.03309 | -0.069 | 39.099
19.5 | 1.264 | 0.03699 | -0.07 | 34.185
20 | 1.228 | 0.04289 | -0.07 | 28.636

## 124. Re 14M Mach 0.10 (2)
BIGFOIL.COM POLAR EXPORT
NACA67-119 a=0.5
NACA67-119 a=0.5 |  |  |  | Cl Max: | 1.4315 | at alpha= | 20 | deg
XFOIL ncrit=9 |  |  |  | L/D Max: | 63.3475 | at alpha= | 11.5 | deg
Re: | 14000000 |  |  | Cd Min: | 0.03525 | at alpha= | 20 | deg
Mach: | 0.1 |  |  | Cl=0 at alpha= | -2.1055 | deg
|  |  |  | @ Cl=0.1, Cd= | 0.0033529
|  |  |  | @ Cl=0.4, Cd= | 0.0084582
|  |  |  | @ Cl=0.6, Cd= | 0.010623
alpha (deg) | Cl | Cd | Cm | Cl/Cd
-20 | -1.4072 | 0.02838 | -0.1031 | -49.5842
-19.5 | -1.3825 | 0.02667 | -0.1014 | -51.8373
-19 | -1.3576 | 0.02504 | -0.0994 | -54.2173
-18.5 | -1.3276 | 0.0237 | -0.0978 | -56.0169
-18 | -1.2992 | 0.02234 | -0.0959 | -58.1558
-17.5 | -1.2661 | 0.02123 | -0.0944 | -59.6373
-17 | -1.235 | 0.0201 | -0.0925 | -61.4428
-16.5 | -1.1994 | 0.01916 | -0.091 | -62.5992
-16 | -1.1656 | 0.01819 | -0.0892 | -64.0792
-15.5 | -1.1321 | 0.01723 | -0.0872 | -65.7052
-15 | -1.0943 | 0.01646 | -0.0857 | -66.4824
-14.5 | -1.0593 | 0.01561 | -0.0838 | -67.8603
-14 | -1.02 | 0.01494 | -0.0823 | -68.2731
-13.5 | -0.9787 | 0.01434 | -0.0811 | -68.2497
-13 | -0.9388 | 0.0137 | -0.0797 | -68.5255
-12.5 | -0.8993 | 0.01305 | -0.0781 | -68.9119
-12 | -0.8568 | 0.01251 | -0.0769 | -68.4892
-11.5 | -0.8137 | 0.012 | -0.0757 | -67.8083
-11 | -0.7733 | 0.01144 | -0.0741 | -67.5962
-10.5 | -0.7289 | 0.01099 | -0.0731 | -66.3239
-10 | -0.6845 | 0.01055 | -0.072 | -64.8815
-9.5 | -0.6405 | 0.01011 | -0.0708 | -63.3531
-9 | -0.5982 | 0.00966 | -0.0693 | -61.9255
-8.5 | -0.5526 | 0.00929 | -0.0683 | -59.4833
-8 | -0.5057 | 0.00897 | -0.0675 | -56.3768
-7.5 | -0.4603 | 0.00863 | -0.0663 | -53.3372
-7 | -0.4154 | 0.0083 | -0.0651 | -50.0482
-6.5 | -0.3681 | 0.00802 | -0.0643 | -45.8978
-6 | -0.321 | 0.00774 | -0.0634 | -41.4729
-5.5 | -0.2754 | 0.00744 | -0.0621 | -37.0161
-5 | -0.23 | 0.00713 | -0.0609 | -32.2581
-4.5 | -0.1861 | 0.00676 | -0.0593 | -27.5296
-4 | -0.1468 | 0.00633 | -0.0567 | -23.1912
-3.5 | -0.104 | 0.00598 | -0.0548 | -17.3913
-3 | -0.0641 | 0.00562 | -0.0523 | -11.4057
-2.5 | -0.0288 | 0.00522 | -0.0488 | -5.5172
-2 | 0.0077 | 0.0049 | -0.0454 | 1.5714
-1.5 | 0.0359 | 0.00448 | -0.0402 | 8.0134
-1 | 0.0397 | 0.00406 | -0.0296 | 9.7783
-0.5 | 0.0674 | 0.00359 | -0.0242 | 18.7744
0 | 0.0967 | 0.00334 | -0.0191 | 28.9521
0.5 | 0.1198 | 0.00343 | -0.0128 | 34.9271
1 | 0.1551 | 0.00347 | -0.009 | 44.6974
1.5 | 0.1862 | 0.00381 | -0.0042 | 48.8714
2 | 0.1808 | 0.00435 | 0.0084 | 41.5632
2.5 | 0.189 | 0.00511 | 0.0176 | 36.9863
3 | 0.2027 | 0.00591 | 0.0254 | 34.2978
3.5 | 0.2346 | 0.0064 | 0.0294 | 36.6562
4.5 | 0.3086 | 0.00732 | 0.0352 | 42.1585
5 | 0.3466 | 0.0078 | 0.0379 | 44.4359
5.5 | 0.3864 | 0.00827 | 0.0401 | 46.7231
6 | 0.4247 | 0.0088 | 0.0425 | 48.2614
6.5 | 0.4659 | 0.00926 | 0.0444 | 50.3132
7 | 0.5091 | 0.0097 | 0.0458 | 52.4845
7.5 | 0.5539 | 0.0101 | 0.047 | 54.8416
8 | 0.5957 | 0.01058 | 0.0485 | 56.3043
8.5 | 0.6401 | 0.01102 | 0.0496 | 58.0853
9 | 0.6845 | 0.01146 | 0.0507 | 59.7295
9.5 | 0.7285 | 0.01193 | 0.0518 | 61.0645
10 | 0.769 | 0.0125 | 0.0534 | 61.52
10.5 | 0.8112 | 0.01302 | 0.0547 | 62.3041
11 | 0.8545 | 0.01353 | 0.0557 | 63.1559
11.5 | 0.8951 | 0.01413 | 0.0571 | 63.3475
12 | 0.9332 | 0.01482 | 0.0589 | 62.969
12.5 | 0.9715 | 0.01554 | 0.0605 | 62.5161
13 | 1.0111 | 0.01624 | 0.0619 | 62.2599
13.5 | 1.0435 | 0.01722 | 0.0642 | 60.5981
14 | 1.0813 | 0.01803 | 0.0657 | 59.9723
14.5 | 1.1164 | 0.01898 | 0.0675 | 58.8198
15 | 1.1489 | 0.02006 | 0.0695 | 57.2732
15.5 | 1.1852 | 0.021 | 0.0708 | 56.4381
16 | 1.2179 | 0.02213 | 0.0726 | 55.0339
16.5 | 1.2504 | 0.0233 | 0.0742 | 53.6652
17 | 1.283 | 0.02449 | 0.0757 | 52.3887
17.5 | 1.3109 | 0.02593 | 0.0776 | 50.5553
18 | 1.3372 | 0.02753 | 0.0796 | 48.5725
18.5 | 1.3651 | 0.0291 | 0.0811 | 46.9107
19 | 1.3862 | 0.03116 | 0.0831 | 44.4865
19.5 | 1.4086 | 0.03319 | 0.0848 | 42.4405
20 | 1.4315 | 0.03525 | 0.0862 | 40.6099

## 125. Re 14M Mach 0.25 (1)
BIGFOIL.COM POLAR EXPORT
NACA67-119 a=0.5
NACA67-119 a=0.5 |  |  |  | Cl Max: | 1.326 | at alpha= | 13 | deg
JavaFoil+Calcfoil stall+Eppler ext transition |  |  |  | L/D Max: | 99.087 | at alpha= | 8.5 | deg
Re: | 14000000 |  |  | Cd Min: | 0.00515 | at alpha= | 1 | deg
Mach: | 0.25 |  |  | Cl=0 at alpha= | -0.68461 | deg
|  |  |  | @ Cl=0.1, Cd= | 0.0060631
|  |  |  | @ Cl=0.4, Cd= | 0.0062274
|  |  |  | @ Cl=0.6, Cd= | 0.0074643
alpha (deg) | Cl | Cd | Cm | Cl/Cd
-18.5 | -0.77 | 0.13146 | 0.026 | -5.858
-18 | -0.825 | 0.11588 | 0.027 | -7.12
-17.5 | -0.896 | 0.08648 | 0.03 | -10.356
-17 | -0.977 | 0.05711 | 0.032 | -17.1
-16.5 | -1.087 | 0.0274 | 0.035 | -39.667
-16 | -1.126 | 0.02498 | 0.033 | -45.091
-15.5 | -1.161 | 0.02232 | 0.032 | -52.021
-15 | -1.188 | 0.02053 | 0.031 | -57.856
-14.5 | -1.207 | 0.01897 | 0.03 | -63.636
-14 | -1.219 | 0.01781 | 0.028 | -68.44
-13.5 | -1.224 | 0.01666 | 0.027 | -73.449
-13 | -1.222 | 0.01578 | 0.026 | -77.423
-12.5 | -1.211 | 0.01477 | 0.024 | -81.969
-12 | -1.192 | 0.01416 | 0.023 | -84.16
-11.5 | -1.168 | 0.01347 | 0.021 | -86.717
-11 | -1.14 | 0.01274 | 0.02 | -89.499
-10.5 | -1.107 | 0.01221 | 0.018 | -90.721
-10 | -1.071 | 0.01161 | 0.017 | -92.187
-9.5 | -1.03 | 0.01112 | 0.015 | -92.621
-9 | -0.986 | 0.01062 | 0.014 | -92.841
-8.5 | -0.939 | 0.01017 | 0.012 | -92.367
-8 | -0.889 | 0.00973 | 0.01 | -91.354
-7.5 | -0.837 | 0.00932 | 0.009 | -89.784
-7 | -0.782 | 0.00891 | 0.007 | -87.799
-6.5 | -0.726 | 0.00853 | 0.006 | -85.133
-6 | -0.668 | 0.00823 | 0.004 | -81.173
-5.5 | -0.609 | 0.00797 | 0.002 | -76.403
-5 | -0.548 | 0.00773 | 0.001 | -70.907
-4.5 | -0.487 | 0.00751 | -0.001 | -64.774
-4 | -0.424 | 0.00728 | -0.002 | -58.284
-3.5 | -0.361 | 0.0069 | -0.004 | -52.316
-3 | -0.298 | 0.00673 | -0.006 | -44.193
-2.5 | -0.234 | 0.00652 | -0.007 | -35.848
-2 | -0.17 | 0.00626 | -0.009 | -27.116
-1.5 | -0.106 | 0.00614 | -0.011 | -17.226
-1 | -0.041 | 0.00599 | -0.012 | -6.866
-0.5 | 0.024 | 0.00576 | -0.014 | 4.102
0 | 0.088 | 0.0061 | -0.016 | 14.48
0.5 | 0.153 | 0.0059 | -0.017 | 25.903
1 | 0.217 | 0.00515 | -0.019 | 42.154
1.5 | 0.282 | 0.0056 | -0.021 | 50.275
2 | 0.346 | 0.00594 | -0.022 | 58.263
2.5 | 0.408 | 0.00627 | -0.024 | 65.165
3 | 0.472 | 0.00661 | -0.025 | 71.408
3.5 | 0.535 | 0.00712 | -0.027 | 75.041
4 | 0.597 | 0.00743 | -0.029 | 80.345
4.5 | 0.659 | 0.00814 | -0.03 | 80.946
5 | 0.72 | 0.00845 | -0.032 | 85.148
5.5 | 0.78 | 0.00879 | -0.034 | 88.778
6 | 0.84 | 0.00914 | -0.035 | 91.831
6.5 | 0.898 | 0.0095 | -0.037 | 94.538
7 | 0.953 | 0.0099 | -0.038 | 96.215
7.5 | 1.006 | 0.0103 | -0.04 | 97.671
8 | 1.056 | 0.01069 | -0.041 | 98.812
8.5 | 1.104 | 0.01114 | -0.043 | 99.087
9 | 1.148 | 0.01162 | -0.044 | 98.803
9.5 | 1.188 | 0.01213 | -0.046 | 97.943
10 | 1.224 | 0.01306 | -0.047 | 93.671
10.5 | 1.255 | 0.01374 | -0.049 | 91.316
11 | 1.281 | 0.01443 | -0.05 | 88.764
11.5 | 1.302 | 0.01512 | -0.052 | 86.115
12 | 1.316 | 0.01589 | -0.053 | 82.835
12.5 | 1.324 | 0.01688 | -0.055 | 78.467
13 | 1.326 | 0.01769 | -0.056 | 74.968
13.5 | 1.322 | 0.01868 | -0.058 | 70.739
14 | 1.31 | 0.01983 | -0.059 | 66.051
14.5 | 1.291 | 0.02123 | -0.06 | 60.793
15 | 1.265 | 0.0225 | -0.061 | 56.24
15.5 | 1.233 | 0.02414 | -0.063 | 51.052
16 | 1.189 | 0.02756 | -0.064 | 43.15
16.5 | 1.145 | 0.02947 | -0.065 | 38.835
17 | 1.094 | 0.03196 | -0.066 | 34.245
17.5 | 1.033 | 0.03742 | -0.066 | 27.6
18 | 0.916 | 0.06932 | -0.061 | 13.21

## 126. Re 14M Mach 0.25 (2)
BIGFOIL.COM POLAR EXPORT
NACA67-119 a=0.5
NACA67-119 a=0.5 |  |  |  | Cl Max: | 1.4237 | at alpha= | 20 | deg
XFOIL ncrit=9 |  |  |  | L/D Max: | 58.9967 | at alpha= | 11.5 | deg
Re: | 14000000 |  |  | Cd Min: | 0.04311 | at alpha= | 20 | deg
Mach: | 0.25 |  |  | Cl=0 at alpha= | -2.3639 | deg
|  |  |  | @ Cl=0.1, Cd= | 0.0032223
|  |  |  | @ Cl=0.4, Cd= | 0.0091305
|  |  |  | @ Cl=0.6, Cd= | 0.011308
alpha (deg) | Cl | Cd | Cm | Cl/Cd
-20 | -1.3907 | 0.03604 | -0.1248 | -38.5877
-19.5 | -1.3792 | 0.03282 | -0.1223 | -42.0232
-19 | -1.3585 | 0.03033 | -0.1199 | -44.7906
-18.5 | -1.3344 | 0.02815 | -0.1174 | -47.4032
-18 | -1.3093 | 0.02616 | -0.1146 | -50.0497
-17.5 | -1.2812 | 0.02443 | -0.1119 | -52.4437
-17 | -1.2489 | 0.02295 | -0.1094 | -54.4183
-16.5 | -1.2162 | 0.02159 | -0.1068 | -56.3316
-16 | -1.18 | 0.02044 | -0.1045 | -57.7299
-15.5 | -1.1444 | 0.01931 | -0.102 | -59.2646
-15 | -1.1061 | 0.01831 | -0.0997 | -60.4096
-14.5 | -1.0709 | 0.01724 | -0.097 | -62.1172
-14 | -1.0313 | 0.01637 | -0.0948 | -62.9994
-13.5 | -0.9901 | 0.01556 | -0.0928 | -63.6311
-13 | -0.9501 | 0.01476 | -0.0906 | -64.3699
-12.5 | -0.9055 | 0.01413 | -0.089 | -64.0835
-12 | -0.8623 | 0.01347 | -0.0872 | -64.0163
-11.5 | -0.8205 | 0.01279 | -0.0851 | -64.1517
-11 | -0.775 | 0.01225 | -0.0836 | -63.2653
-10.5 | -0.7294 | 0.01172 | -0.0821 | -62.2355
-10 | -0.6839 | 0.01122 | -0.0806 | -60.9537
-9.5 | -0.6408 | 0.01067 | -0.0787 | -60.0562
-9 | -0.5941 | 0.01022 | -0.0773 | -58.1311
-8.5 | -0.5467 | 0.00982 | -0.0761 | -55.6721
-8 | -0.5 | 0.00943 | -0.0747 | -53.0223
-7.5 | -0.454 | 0.00904 | -0.0732 | -50.2212
-7 | -0.4054 | 0.00872 | -0.0722 | -46.4908
-6.5 | -0.3565 | 0.00842 | -0.0712 | -42.3397
-6 | -0.3094 | 0.00809 | -0.0699 | -38.2447
-5.5 | -0.2627 | 0.00776 | -0.0685 | -33.8531
-5 | -0.214 | 0.00745 | -0.0675 | -28.7248
-4.5 | -0.1696 | 0.00705 | -0.0656 | -24.0567
-4 | -0.1292 | 0.0066 | -0.063 | -19.5758
-3.5 | -0.0849 | 0.00624 | -0.061 | -13.6058
-3 | -0.0458 | 0.00581 | -0.058 | -7.883
-2.5 | -0.008 | 0.00541 | -0.0548 | -1.4787
-1.5 | 0.0508 | 0.00449 | -0.0445 | 11.314
-1 | 0.0503 | 0.00402 | -0.0326 | 12.5124
-0.5 | 0.0729 | 0.00355 | -0.0257 | 20.5352
0 | 0.1035 | 0.00318 | -0.0205 | 32.5472
0.5 | 0.121 | 0.00319 | -0.0126 | 37.931
1 | 0.1575 | 0.00344 | -0.0087 | 45.7849
1.5 | 0.1692 | 0.00378 | 0.0008 | 44.7619
2 | 0.1769 | 0.00436 | 0.0108 | 40.5734
2.5 | 0.1823 | 0.0052 | 0.0208 | 35.0577
3.5 | 0.2217 | 0.00669 | 0.0343 | 33.139
4 | 0.2545 | 0.00726 | 0.0384 | 35.0551
4.5 | 0.2945 | 0.00773 | 0.041 | 38.0983
5 | 0.3351 | 0.00821 | 0.0434 | 40.8161
5.5 | 0.3736 | 0.00876 | 0.0462 | 42.6484
6 | 0.4135 | 0.00932 | 0.0487 | 44.367
6.5 | 0.4564 | 0.00981 | 0.0506 | 46.524
7 | 0.4998 | 0.0103 | 0.0524 | 48.5243
7.5 | 0.5459 | 0.01075 | 0.0537 | 50.7814
8 | 0.5919 | 0.01121 | 0.055 | 52.8011
8.5 | 0.6358 | 0.01174 | 0.0566 | 54.1567
9 | 0.6805 | 0.01226 | 0.0581 | 55.5057
9.5 | 0.7264 | 0.01278 | 0.0594 | 56.8388
10 | 0.7708 | 0.01335 | 0.0608 | 57.7378
10.5 | 0.8129 | 0.014 | 0.0627 | 58.0643
11 | 0.8567 | 0.0146 | 0.0642 | 58.6781
11.5 | 0.8997 | 0.01525 | 0.0659 | 58.9967
12 | 0.9361 | 0.01617 | 0.0684 | 57.8912
12.5 | 0.9742 | 0.01706 | 0.0707 | 57.1043
13 | 1.0153 | 0.01786 | 0.0725 | 56.8477
13.5 | 1.0514 | 0.01889 | 0.0749 | 55.6591
14 | 1.0886 | 0.01994 | 0.0771 | 54.5938
14.5 | 1.1257 | 0.02101 | 0.0793 | 53.5792
15 | 1.1602 | 0.02224 | 0.0816 | 52.1673
15.5 | 1.1966 | 0.02345 | 0.0836 | 51.0277
16 | 1.2298 | 0.02486 | 0.0859 | 49.469
16.5 | 1.2607 | 0.02644 | 0.0883 | 47.6815
17 | 1.29 | 0.02815 | 0.0907 | 45.8259
17.5 | 1.3166 | 0.0301 | 0.0932 | 43.7409
18 | 1.3415 | 0.03224 | 0.0956 | 41.6098
18.5 | 1.3638 | 0.03462 | 0.0979 | 39.3934
19 | 1.3825 | 0.0374 | 0.1001 | 36.9652
19.5 | 1.4067 | 0.03996 | 0.1017 | 35.2027
20 | 1.4237 | 0.04311 | 0.1033 | 33.0248

## 127. Re 14M Mach 0.50 (1)
BIGFOIL.COM POLAR EXPORT
NACA67-119 a=0.5
NACA67-119 a=0.5 |  |  |  | Cl Max: | 1.177 | at alpha= | 20 | deg
JavaFoil+Calcfoil stall+Eppler ext transition |  |  |  | L/D Max: | 87.071 | at alpha= | 7 | deg
Re: | 14000000 |  |  | Cd Min: | 0.00547 | at alpha= | 1 | deg
Mach: | 0.5 |  |  | Cl=0 at alpha= | -0.68056 | deg
|  |  |  | @ Cl=0.1, Cd= | 0.0062628
|  |  |  | @ Cl=0.4, Cd= | 0.0065383
|  |  |  | @ Cl=0.6, Cd= | 0.0079471
alpha (deg) | Cl | Cd | Cm | Cl/Cd
-20 | -1.1 | 0.18025 | 0.032 | -6.105
-19.5 | -1.072 | 0.17746 | 0.031 | -6.039
-19 | -1.046 | 0.16217 | 0.03 | -6.453
-18.5 | -1.018 | 0.15403 | 0.029 | -6.61
-18 | -0.99 | 0.1443 | 0.028 | -6.86
-17.5 | -0.959 | 0.14128 | 0.026 | -6.792
-17 | -0.93 | 0.13817 | 0.025 | -6.73
-16.5 | -0.908 | 0.12145 | 0.025 | -7.478
-16 | -0.878 | 0.11652 | 0.024 | -7.537
-15.5 | -0.854 | 0.10256 | 0.024 | -8.33
-15 | -0.819 | 0.10241 | 0.021 | -7.995
-14.5 | -0.804 | 0.08534 | 0.023 | -9.422
-14 | -0.764 | 0.09657 | 0.019 | -7.913
-13.5 | -0.734 | 0.09227 | 0.018 | -7.95
-13 | -0.714 | 0.07908 | 0.019 | -9.031
-12.5 | -0.804 | 0.02092 | 0.027 | -38.453
-12 | -0.774 | 0.01907 | 0.025 | -40.611
-11.5 | -0.619 | 0.07804 | 0.013 | -7.926
-11 | -0.609 | 0.05836 | 0.016 | -10.428
-10.5 | -0.561 | 0.07319 | 0.011 | -7.659
-10 | -0.547 | 0.05538 | 0.013 | -9.878
-9.5 | -0.609 | 0.01541 | 0.017 | -39.496
-9 | -0.906 | 0.01405 | 0.015 | -64.452
-8.5 | -0.932 | 0.01299 | 0.013 | -71.735
-8 | -0.918 | 0.01211 | 0.012 | -75.852
-7.5 | -0.886 | 0.01135 | 0.01 | -78.091
-7 | -0.842 | 0.01053 | 0.008 | -79.884
-6.5 | -0.789 | 0.00987 | 0.006 | -80.027
-6 | -0.732 | 0.00932 | 0.004 | -78.537
-5.5 | -0.67 | 0.00878 | 0.003 | -76.362
-5 | -0.606 | 0.00867 | 0.001 | -69.892
-4.5 | -0.539 | 0.00835 | -0.001 | -64.591
-4 | -0.471 | 0.00804 | -0.003 | -58.552
-3.5 | -0.401 | 0.00777 | -0.005 | -51.611
-3 | -0.331 | 0.00738 | -0.006 | -44.816
-2.5 | -0.26 | 0.0072 | -0.008 | -36.115
-2 | -0.189 | 0.00681 | -0.01 | -27.738
-1.5 | -0.118 | 0.00664 | -0.012 | -17.754
-1 | -0.046 | 0.00645 | -0.014 | -7.102
-0.5 | 0.026 | 0.00618 | -0.015 | 4.253
0 | 0.098 | 0.00626 | -0.017 | 15.699
0.5 | 0.17 | 0.00636 | -0.019 | 26.75
1 | 0.242 | 0.00547 | -0.021 | 44.241
1.5 | 0.314 | 0.00608 | -0.023 | 51.571
2 | 0.385 | 0.00651 | -0.025 | 59.173
2.5 | 0.454 | 0.00664 | -0.026 | 68.415
3 | 0.524 | 0.00733 | -0.028 | 71.519
3.5 | 0.594 | 0.00788 | -0.03 | 75.327
4 | 0.662 | 0.00864 | -0.032 | 76.687
4.5 | 0.73 | 0.00915 | -0.034 | 79.763
5 | 0.796 | 0.0097 | -0.035 | 82.073
5.5 | 0.861 | 0.01029 | -0.037 | 83.633
6 | 0.923 | 0.01081 | -0.039 | 85.449
6.5 | 0.983 | 0.01134 | -0.041 | 86.694
7 | 1.035 | 0.01188 | -0.043 | 87.071
7.5 | 1.078 | 0.01249 | -0.044 | 86.305
8 | 1.108 | 0.01323 | -0.046 | 83.801
8.5 | 1.119 | 0.01463 | -0.048 | 76.469
9 | 1.09 | 0.01591 | -0.049 | 68.517
9.5 | 0.903 | 0.0177 | -0.051 | 51.024
10 | 0.73 | 0.02017 | -0.052 | 36.207
10.5 | 0.655 | 0.05986 | -0.038 | 10.945
11 | 0.8 | 0.01971 | -0.056 | 40.585
11.5 | 0.83 | 0.02188 | -0.057 | 37.941
12 | 0.729 | 0.07824 | -0.037 | 9.316
12.5 | 0.75 | 0.08932 | -0.033 | 8.4
13 | 0.927 | 0.02453 | -0.062 | 37.807
13.5 | 0.818 | 0.08676 | -0.042 | 9.431
14 | 0.899 | 0.06141 | -0.055 | 14.631
14.5 | 0.876 | 0.09734 | -0.045 | 8.998
15 | 0.897 | 0.1019 | -0.043 | 8.799
15.5 | 0.929 | 0.10921 | -0.046 | 8.509
16 | 0.96 | 0.11318 | -0.048 | 8.486
16.5 | 0.986 | 0.12305 | -0.049 | 8.016
17 | 1.005 | 0.14188 | -0.046 | 7.085
17.5 | 1.035 | 0.14723 | -0.048 | 7.027
18 | 1.066 | 0.15095 | -0.05 | 7.059
18.5 | 1.097 | 0.15244 | -0.053 | 7.193
19 | 1.119 | 0.1781 | -0.052 | 6.281
19.5 | 1.147 | 0.18373 | -0.053 | 6.245
20 | 1.177 | 0.18641 | -0.055 | 6.314

## 128. Re 14M Mach 0.50 (2)
BIGFOIL.COM POLAR EXPORT
NACA67-119 a=0.5
NACA67-119 a=0.5 |  |  |  | Cl Max: | 1.077 | at alpha= | 13.5 | deg
XFOIL ncrit=9 |  |  |  | L/D Max: | 58.9513 | at alpha= | 0.5 | deg
Re: | 14000000 |  |  | Cd Min: | 0.10741 | at alpha= | -17.5 | deg
Mach: | 0.5 |  |  | Cl=0 at alpha= | -3.4213 | deg
|  |  |  | @ Cl=0.1, Cd= | 0.0059153
|  |  |  | @ Cl=0.4, Cd= | 0.012159
|  |  |  | @ Cl=0.6, Cd= | 0.014739
alpha (deg) | Cl | Cd | Cm | Cl/Cd
-17.5 | -0.6375 | 0.10741 | -0.1341 | -5.9352
-17 | -0.6585 | 0.09647 | -0.141 | -6.826
-16.5 | -0.6771 | 0.08571 | -0.1477 | -7.8999
-16 | -0.6994 | 0.07452 | -0.155 | -9.3854
-15.5 | -0.7305 | 0.06309 | -0.162 | -11.5787
-15 | -0.7611 | 0.05316 | -0.1663 | -14.3172
-14.5 | -0.7982 | 0.04412 | -0.1675 | -18.0916
-14 | -0.8401 | 0.03621 | -0.165 | -23.2008
-13.5 | -0.8727 | 0.02998 | -0.1594 | -29.1094
-13 | -0.9018 | 0.02472 | -0.1513 | -36.4806
-12.5 | -0.9083 | 0.02098 | -0.1426 | -43.2936
-12 | -0.8869 | 0.01862 | -0.1351 | -47.6316
-11.5 | -0.8465 | 0.01712 | -0.1294 | -49.4451
-11 | -0.7967 | 0.01605 | -0.1249 | -49.6386
-10.5 | -0.7437 | 0.01515 | -0.1211 | -49.0891
-10 | -0.6925 | 0.01429 | -0.1174 | -48.4605
-9.5 | -0.6375 | 0.01361 | -0.1144 | -46.8406
-9 | -0.5838 | 0.01293 | -0.1115 | -45.1508
-8.5 | -0.5325 | 0.01224 | -0.1084 | -43.5049
-8 | -0.4787 | 0.01167 | -0.1058 | -41.0197
-7.5 | -0.4238 | 0.01116 | -0.1036 | -37.9749
-7 | -0.3687 | 0.01069 | -0.1016 | -34.4902
-6.5 | -0.3151 | 0.01018 | -0.0995 | -30.9528
-6 | -0.2585 | 0.00977 | -0.0981 | -26.4585
-5.5 | -0.2028 | 0.00937 | -0.0966 | -21.6435
-5 | -0.1491 | 0.00894 | -0.0949 | -16.6779
-4.5 | -0.0999 | 0.00844 | -0.0924 | -11.8365
-4 | -0.0525 | 0.00794 | -0.0896 | -6.6121
-3.5 | -0.0068 | 0.00743 | -0.0866 | -0.91521
-3 | 0.0364 | 0.00691 | -0.0831 | 5.2677
-2.5 | 0.0743 | 0.00633 | -0.0785 | 11.7378
-2 | 0.109 | 0.00577 | -0.0732 | 18.8908
-1.5 | 0.1088 | 0.00477 | -0.061 | 22.8092
-1 | 0.1178 | 0.00402 | -0.0502 | 29.3035
-0.5 | 0.0944 | 0.00345 | -0.0317 | 27.3623
0 | 0.1009 | 0.0026 | -0.0198 | 38.8077
0.5 | 0.1574 | 0.00267 | -0.0184 | 58.9513
1 | 0.1515 | 0.0033 | -0.0035 | 45.9091
1.5 | 0.1417 | 0.00399 | 0.0118 | 35.5138
2 | 0.1437 | 0.00491 | 0.0241 | 29.2668
2.5 | 0.1303 | 0.00626 | 0.0387 | 20.8147
3 | 0.1524 | 0.00712 | 0.0463 | 21.4045
4 | 0.1997 | 0.00895 | 0.0602 | 22.3128
4.5 | 0.2408 | 0.00963 | 0.0639 | 25.0052
5 | 0.2828 | 0.0103 | 0.0675 | 27.4563
5.5 | 0.3284 | 0.01094 | 0.0704 | 30.0183
6 | 0.3684 | 0.01177 | 0.0742 | 31.2999
6.5 | 0.4179 | 0.01238 | 0.0766 | 33.7561
7 | 0.4689 | 0.013 | 0.0787 | 36.0692
7.5 | 0.5178 | 0.01373 | 0.0813 | 37.713
8 | 0.5712 | 0.01436 | 0.0833 | 39.7772
8.5 | 0.6236 | 0.01505 | 0.0856 | 41.4352
9 | 0.674 | 0.01586 | 0.0882 | 42.4968
9.5 | 0.7244 | 0.01671 | 0.091 | 43.3513
10 | 0.7779 | 0.01751 | 0.0936 | 44.426
10.5 | 0.8268 | 0.01854 | 0.0969 | 44.5955
11 | 0.8738 | 0.01968 | 0.1005 | 44.4004
11.5 | 0.9196 | 0.02098 | 0.1044 | 43.8322
12 | 0.9656 | 0.02234 | 0.1085 | 43.2229
12.5 | 1.0118 | 0.02382 | 0.1127 | 42.4769
13 | 1.0542 | 0.02558 | 0.1175 | 41.2119
13.5 | 1.077 | 0.02835 | 0.1239 | 37.9894
14 | 1.0613 | 0.03324 | 0.1317 | 31.9284
14.5 | 1.0292 | 0.03961 | 0.138 | 25.9833
15 | 0.9934 | 0.04711 | 0.1415 | 21.0868
15.5 | 0.9581 | 0.05562 | 0.1422 | 17.2258
16 | 0.9215 | 0.06543 | 0.1399 | 14.0838
16.5 | 0.889 | 0.07597 | 0.1353 | 11.702
17 | 0.8615 | 0.08704 | 0.1291 | 9.8977

## 129. Re 16M Mach 0.00 (1)
BIGFOIL.COM POLAR EXPORT
NACA67-119 a=0.5
NACA67-119 a=0.5 |  |  |  | Cl Max: | 1.432 | at alpha= | 15.5 | deg
JavaFoil+Calcfoil stall+Eppler ext transition |  |  |  | L/D Max: | 105.196 | at alpha= | 9 | deg
Re: | 16000000 |  |  | Cd Min: | 0.00581 | at alpha= | 2 | deg
Mach: | 0 |  |  | Cl=0 at alpha= | -0.68254 | deg
|  |  |  | @ Cl=0.1, Cd= | 0.0061535
|  |  |  | @ Cl=0.4, Cd= | 0.0061326
|  |  |  | @ Cl=0.6, Cd= | 0.007274
alpha (deg) | Cl | Cd | Cm | Cl/Cd
-20 | -1.222 | 0.03869 | 0.041 | -31.583
-19.5 | -1.25 | 0.03314 | 0.041 | -37.729
-19 | -1.269 | 0.03126 | 0.04 | -40.586
-18.5 | -1.289 | 0.02773 | 0.039 | -46.482
-18 | -1.306 | 0.025 | 0.038 | -52.233
-17.5 | -1.319 | 0.02297 | 0.037 | -57.439
-17 | -1.329 | 0.02142 | 0.035 | -62.028
-16.5 | -1.335 | 0.01997 | 0.034 | -66.82
-16 | -1.337 | 0.01866 | 0.033 | -71.648
-15.5 | -1.335 | 0.01776 | 0.032 | -75.192
-15 | -1.33 | 0.01663 | 0.03 | -80.012
-14.5 | -1.321 | 0.01585 | 0.029 | -83.343
-14 | -1.308 | 0.01513 | 0.028 | -86.45
-13.5 | -1.291 | 0.01447 | 0.026 | -89.234
-13 | -1.27 | 0.01376 | 0.025 | -92.31
-12.5 | -1.244 | 0.01322 | 0.023 | -94.091
-12 | -1.213 | 0.01267 | 0.022 | -95.79
-11.5 | -1.18 | 0.01206 | 0.021 | -97.864
-11 | -1.143 | 0.01158 | 0.019 | -98.69
-10.5 | -1.104 | 0.01108 | 0.018 | -99.628
-10 | -1.061 | 0.01066 | 0.016 | -99.577
-9.5 | -1.017 | 0.01025 | 0.015 | -99.214
-9 | -0.97 | 0.00983 | 0.013 | -98.673
-8.5 | -0.921 | 0.00941 | 0.012 | -97.854
-8 | -0.87 | 0.00904 | 0.01 | -96.192
-7.5 | -0.817 | 0.00868 | 0.009 | -94.101
-7 | -0.763 | 0.00833 | 0.007 | -91.533
-6.5 | -0.707 | 0.00804 | 0.005 | -87.961
-6 | -0.65 | 0.00778 | 0.004 | -83.485
-5.5 | -0.592 | 0.00755 | 0.002 | -78.351
-5 | -0.532 | 0.00734 | 0.001 | -72.516
-4.5 | -0.472 | 0.00715 | -0.001 | -66.103
-4 | -0.412 | 0.00723 | -0.002 | -56.957
-3.5 | -0.35 | 0.00677 | -0.004 | -51.74
-3 | -0.289 | 0.00624 | -0.006 | -46.311
-2.5 | -0.227 | 0.00653 | -0.007 | -34.72
-2 | -0.165 | 0.0063 | -0.009 | -26.145
-1.5 | -0.103 | 0.00617 | -0.01 | -16.622
-1 | -0.04 | 0.00611 | -0.012 | -6.531
-0.5 | 0.023 | 0.0063 | -0.013 | 3.632
0 | 0.086 | 0.00614 | -0.015 | 13.937
0.5 | 0.148 | 0.0062 | -0.017 | 23.898
1 | 0.211 | 0.00629 | -0.018 | 33.482
1.5 | 0.273 | 0.00636 | -0.02 | 42.969
2 | 0.335 | 0.00581 | -0.022 | 57.702
2.5 | 0.396 | 0.00611 | -0.023 | 64.815
3 | 0.458 | 0.00646 | -0.025 | 70.864
3.5 | 0.519 | 0.0068 | -0.026 | 76.33
4 | 0.579 | 0.00705 | -0.028 | 82.133
4.5 | 0.639 | 0.00769 | -0.029 | 83.174
5 | 0.699 | 0.00797 | -0.031 | 87.731
5.5 | 0.758 | 0.00826 | -0.033 | 91.756
6 | 0.816 | 0.00857 | -0.034 | 95.276
6.5 | 0.873 | 0.00891 | -0.036 | 98.045
7 | 0.928 | 0.00923 | -0.037 | 100.561
7.5 | 0.981 | 0.0096 | -0.039 | 102.25
8 | 1.032 | 0.00993 | -0.04 | 103.949
8.5 | 1.081 | 0.01033 | -0.042 | 104.676
9 | 1.128 | 0.01072 | -0.043 | 105.196
9.5 | 1.172 | 0.01116 | -0.045 | 105.023
10 | 1.213 | 0.01196 | -0.046 | 101.378
10.5 | 1.251 | 0.01247 | -0.047 | 100.323
11 | 1.285 | 0.01304 | -0.049 | 98.565
11.5 | 1.317 | 0.0136 | -0.05 | 96.824
12 | 1.344 | 0.01425 | -0.052 | 94.364
12.5 | 1.368 | 0.01488 | -0.053 | 91.963
13 | 1.388 | 0.01553 | -0.055 | 89.378
13.5 | 1.405 | 0.0163 | -0.056 | 86.184
14 | 1.417 | 0.01716 | -0.057 | 82.589
14.5 | 1.426 | 0.0179 | -0.059 | 79.671
15 | 1.43 | 0.01877 | -0.06 | 76.23
15.5 | 1.432 | 0.01975 | -0.061 | 72.488
16 | 1.429 | 0.02079 | -0.062 | 68.74
16.5 | 1.423 | 0.02194 | -0.064 | 64.872
17 | 1.414 | 0.02319 | -0.065 | 60.974
17.5 | 1.4 | 0.02504 | -0.066 | 55.905
18 | 1.385 | 0.02672 | -0.067 | 51.826
18.5 | 1.366 | 0.02852 | -0.068 | 47.906
19 | 1.346 | 0.03054 | -0.069 | 44.089
19.5 | 1.323 | 0.03346 | -0.07 | 39.546
20 | 1.297 | 0.03677 | -0.071 | 35.274

## 130. Re 16M Mach 0.00 (2)
BIGFOIL.COM POLAR EXPORT
NACA67-119 a=0.5
NACA67-119 a=0.5 |  |  |  | Cl Max: | 1.4435 | at alpha= | 20 | deg
XFOIL ncrit=9 |  |  |  | L/D Max: | 65.9854 | at alpha= | 11.5 | deg
Re: | 16000000 |  |  | Cd Min: | 0.03318 | at alpha= | 20 | deg
Mach: | 0 |  |  | Cl=0 at alpha= | -2.064 | deg
|  |  |  | @ Cl=0.1, Cd= | 0.0040065
|  |  |  | @ Cl=0.4, Cd= | 0.008205
|  |  |  | @ Cl=0.6, Cd= | 0.010145
alpha (deg) | Cl | Cd | Cm | Cl/Cd
-20 | -1.4177 | 0.02664 | -0.0982 | -53.217
-19.5 | -1.3933 | 0.02503 | -0.0965 | -55.6652
-19 | -1.364 | 0.02372 | -0.095 | -57.5042
-18.5 | -1.3366 | 0.02236 | -0.0932 | -59.7764
-18 | -1.3045 | 0.02126 | -0.0918 | -61.3594
-17.5 | -1.2749 | 0.02011 | -0.0899 | -63.3963
-17 | -1.2394 | 0.01922 | -0.0886 | -64.4849
-16.5 | -1.2055 | 0.01829 | -0.087 | -65.9103
-16 | -1.1716 | 0.0174 | -0.0854 | -67.3333
-15.5 | -1.1355 | 0.01659 | -0.0838 | -68.4448
-15 | -1.1004 | 0.01577 | -0.0821 | -69.7781
-14.5 | -1.0638 | 0.01502 | -0.0805 | -70.8256
-14 | -1.0236 | 0.01439 | -0.0793 | -71.1327
-13.5 | -0.9841 | 0.01377 | -0.078 | -71.467
-13 | -0.9442 | 0.01318 | -0.0766 | -71.6388
-12.5 | -0.9026 | 0.01262 | -0.0755 | -71.5214
-12 | -0.8612 | 0.01207 | -0.0742 | -71.3505
-11.5 | -0.8207 | 0.01155 | -0.0728 | -71.0563
-11 | -0.7773 | 0.01108 | -0.0717 | -70.1534
-10.5 | -0.7334 | 0.01064 | -0.0707 | -68.9286
-10 | -0.6896 | 0.01022 | -0.0697 | -67.4755
-9.5 | -0.6481 | 0.00976 | -0.0681 | -66.4037
-9 | -0.6035 | 0.00937 | -0.0671 | -64.4077
-8.5 | -0.558 | 0.00902 | -0.0661 | -61.8625
-8 | -0.5127 | 0.00868 | -0.0651 | -59.0668
-7.5 | -0.4686 | 0.00835 | -0.0638 | -56.1198
-7 | -0.4219 | 0.00805 | -0.063 | -52.4099
-6.5 | -0.3746 | 0.00779 | -0.0622 | -48.0873
-6 | -0.3288 | 0.00749 | -0.0611 | -43.8985
-5.5 | -0.2833 | 0.00719 | -0.06 | -39.4019
-5 | -0.2361 | 0.00691 | -0.0591 | -34.1679
-4.5 | -0.1918 | 0.00657 | -0.0576 | -29.1933
-4 | -0.1533 | 0.00613 | -0.055 | -25.0082
-3.5 | -0.1097 | 0.00583 | -0.0533 | -18.8165
-3 | -0.0688 | 0.00552 | -0.051 | -12.4638
-2 | 0.0047 | 0.00482 | -0.0445 | 0.9751
-1.5 | 0.0372 | 0.00453 | -0.0403 | 8.2119
-1 | 0.0459 | 0.00415 | -0.0307 | 11.0602
-0.5 | 0.0722 | 0.00384 | -0.0251 | 18.8021
0.5 | 0.1223 | 0.00414 | -0.0134 | 29.5411
1 | 0.1455 | 0.00364 | -0.0071 | 39.9725
1.5 | 0.1644 | 0.0039 | 0.0003 | 42.1538
2 | 0.165 | 0.00453 | 0.0114 | 36.4238
2.5 | 0.18 | 0.00518 | 0.0191 | 34.749
3 | 0.2002 | 0.00588 | 0.0255 | 34.0476
4 | 0.2731 | 0.00675 | 0.0316 | 40.4593
4.5 | 0.3119 | 0.00717 | 0.0341 | 43.5007
5 | 0.3526 | 0.00758 | 0.0362 | 46.5172
5.5 | 0.3896 | 0.00809 | 0.0389 | 48.1582
6 | 0.4303 | 0.00854 | 0.0408 | 50.3864
6.5 | 0.473 | 0.00895 | 0.0423 | 52.8492
7 | 0.5147 | 0.0094 | 0.044 | 54.7553
7.5 | 0.5595 | 0.00978 | 0.0451 | 57.2086
8 | 0.6039 | 0.01018 | 0.0462 | 59.3222
8.5 | 0.6464 | 0.01063 | 0.0475 | 60.809
9 | 0.6893 | 0.0111 | 0.0487 | 62.0991
9.5 | 0.7333 | 0.01154 | 0.0497 | 63.5442
10 | 0.7767 | 0.01201 | 0.0508 | 64.6711
10.5 | 0.8168 | 0.01258 | 0.0523 | 64.9285
11 | 0.8592 | 0.01309 | 0.0534 | 65.6379
11.5 | 0.9007 | 0.01365 | 0.0546 | 65.9853
12 | 0.9403 | 0.01426 | 0.056 | 65.9397
12.5 | 0.9752 | 0.01506 | 0.0581 | 64.7543
13 | 1.0147 | 0.01572 | 0.0594 | 64.5483
13.5 | 1.0511 | 0.01652 | 0.0611 | 63.6259
14 | 1.0855 | 0.01739 | 0.063 | 62.4209
14.5 | 1.1205 | 0.01829 | 0.0646 | 61.263
15 | 1.1568 | 0.01916 | 0.066 | 60.3758
15.5 | 1.1897 | 0.02019 | 0.0678 | 58.9252
16 | 1.2252 | 0.02113 | 0.0691 | 57.9839
16.5 | 1.2563 | 0.02229 | 0.0708 | 56.3616
17 | 1.2884 | 0.02344 | 0.0723 | 54.9659
17.5 | 1.3193 | 0.02467 | 0.0738 | 53.4779
18 | 1.3442 | 0.02624 | 0.0758 | 51.2271
18.5 | 1.3734 | 0.02763 | 0.0772 | 49.7068
19 | 1.3963 | 0.02944 | 0.0791 | 47.4287
19.5 | 1.4198 | 0.03131 | 0.0807 | 45.3465
20 | 1.4435 | 0.03318 | 0.082 | 43.5051

## 131. Re 16M Mach 0.10 (1)
BIGFOIL.COM POLAR EXPORT
NACA67-119 a=0.5
NACA67-119 a=0.5 |  |  |  | Cl Max: | 1.414 | at alpha= | 15 | deg
JavaFoil+Calcfoil stall+Eppler ext transition |  |  |  | L/D Max: | 104.543 | at alpha= | 9 | deg
Re: | 16000000 |  |  | Cd Min: | 0.00582 | at alpha= | 2 | deg
Mach: | 0.1 |  |  | Cl=0 at alpha= | -0.68254 | deg
|  |  |  | @ Cl=0.1, Cd= | 0.0061833
|  |  |  | @ Cl=0.4, Cd= | 0.0061323
|  |  |  | @ Cl=0.6, Cd= | 0.007275
alpha (deg) | Cl | Cd | Cm | Cl/Cd
-20 | -1.111 | 0.06725 | 0.038 | -16.518
-19.5 | -1.195 | 0.03676 | 0.041 | -32.493
-19 | -1.221 | 0.03317 | 0.04 | -36.807
-18.5 | -1.248 | 0.02871 | 0.039 | -43.453
-18 | -1.268 | 0.02616 | 0.038 | -48.461
-17.5 | -1.286 | 0.02365 | 0.037 | -54.382
-17 | -1.301 | 0.02178 | 0.036 | -59.713
-16.5 | -1.31 | 0.02059 | 0.034 | -63.587
-16 | -1.316 | 0.01927 | 0.033 | -68.251
-15.5 | -1.317 | 0.01817 | 0.032 | -72.508
-15 | -1.316 | 0.01696 | 0.03 | -77.577
-14.5 | -1.309 | 0.01613 | 0.029 | -81.182
-14 | -1.299 | 0.01537 | 0.028 | -84.545
-13.5 | -1.284 | 0.01468 | 0.026 | -87.477
-13 | -1.266 | 0.01395 | 0.025 | -90.748
-12.5 | -1.241 | 0.01341 | 0.024 | -92.559
-12 | -1.212 | 0.01283 | 0.022 | -94.485
-11.5 | -1.179 | 0.01219 | 0.021 | -96.726
-11 | -1.144 | 0.01171 | 0.019 | -97.696
-10.5 | -1.105 | 0.01119 | 0.018 | -98.773
-10 | -1.063 | 0.01082 | 0.016 | -98.262
-9.5 | -1.019 | 0.01032 | 0.015 | -98.77
-9 | -0.973 | 0.00992 | 0.013 | -98.05
-8.5 | -0.924 | 0.00949 | 0.012 | -97.357
-8 | -0.873 | 0.00913 | 0.01 | -95.584
-7.5 | -0.82 | 0.00876 | 0.009 | -93.593
-7 | -0.766 | 0.0084 | 0.007 | -91.116
-6.5 | -0.71 | 0.00807 | 0.005 | -88.002
-6 | -0.653 | 0.00781 | 0.004 | -83.564
-5.5 | -0.594 | 0.00759 | 0.002 | -78.291
-5 | -0.535 | 0.00739 | 0.001 | -72.403
-4.5 | -0.475 | 0.00716 | -0.001 | -66.315
-4 | -0.414 | 0.00723 | -0.002 | -57.17
-3.5 | -0.352 | 0.00679 | -0.004 | -51.849
-3 | -0.29 | 0.00625 | -0.006 | -46.408
-2.5 | -0.228 | 0.00655 | -0.007 | -34.817
-2 | -0.165 | 0.00631 | -0.009 | -26.208
-1.5 | -0.103 | 0.00618 | -0.01 | -16.672
-1 | -0.04 | 0.00612 | -0.012 | -6.55
-0.5 | 0.023 | 0.00632 | -0.014 | 3.641
0 | 0.086 | 0.00617 | -0.015 | 13.938
0.5 | 0.149 | 0.00623 | -0.017 | 23.917
1 | 0.212 | 0.0063 | -0.018 | 33.589
1.5 | 0.274 | 0.00639 | -0.02 | 42.957
2 | 0.337 | 0.00582 | -0.022 | 57.944
2.5 | 0.398 | 0.00612 | -0.023 | 65.062
3 | 0.46 | 0.0065 | -0.025 | 70.766
3.5 | 0.521 | 0.00684 | -0.026 | 76.161
4 | 0.582 | 0.00708 | -0.028 | 82.216
4.5 | 0.642 | 0.00773 | -0.03 | 83.082
5 | 0.702 | 0.00802 | -0.031 | 87.598
5.5 | 0.761 | 0.00833 | -0.033 | 91.457
6 | 0.82 | 0.00865 | -0.034 | 94.81
6.5 | 0.877 | 0.00896 | -0.036 | 97.849
7 | 0.932 | 0.00932 | -0.037 | 100.016
7.5 | 0.985 | 0.00965 | -0.039 | 102.109
8 | 1.036 | 0.01002 | -0.04 | 103.468
8.5 | 1.085 | 0.0104 | -0.042 | 104.367
9 | 1.131 | 0.01082 | -0.043 | 104.543
9.5 | 1.175 | 0.01126 | -0.045 | 104.375
10 | 1.215 | 0.01206 | -0.046 | 100.781
10.5 | 1.252 | 0.01261 | -0.048 | 99.327
11 | 1.286 | 0.01318 | -0.049 | 97.568
11.5 | 1.316 | 0.01376 | -0.051 | 95.673
12 | 1.342 | 0.0144 | -0.052 | 93.242
12.5 | 1.364 | 0.01507 | -0.053 | 90.536
13 | 1.383 | 0.01577 | -0.055 | 87.658
13.5 | 1.397 | 0.01657 | -0.056 | 84.293
14 | 1.406 | 0.0173 | -0.057 | 81.291
14.5 | 1.412 | 0.01822 | -0.059 | 77.473
15 | 1.414 | 0.01915 | -0.06 | 73.83
15.5 | 1.411 | 0.02037 | -0.061 | 69.253
16 | 1.405 | 0.0213 | -0.063 | 65.969
16.5 | 1.395 | 0.02254 | -0.064 | 61.905
17 | 1.382 | 0.0239 | -0.065 | 57.803
17.5 | 1.363 | 0.02594 | -0.066 | 52.54
18 | 1.343 | 0.02777 | -0.067 | 48.35
18.5 | 1.32 | 0.02985 | -0.068 | 44.231
19 | 1.295 | 0.03208 | -0.069 | 40.381
19.5 | 1.265 | 0.03612 | -0.07 | 35.035
20 | 1.234 | 0.04027 | -0.071 | 30.628

## 132. Re 16M Mach 0.10 (2)
BIGFOIL.COM POLAR EXPORT
NACA67-119 a=0.5
NACA67-119 a=0.5 |  |  |  | Cl Max: | 1.4442 | at alpha= | 20 | deg
XFOIL ncrit=9 |  |  |  | L/D Max: | 65.2278 | at alpha= | 11.5 | deg
Re: | 16000000 |  |  | Cd Min: | 0.03434 | at alpha= | 20 | deg
Mach: | 0.1 |  |  | Cl=0 at alpha= | -2.1192 | deg
|  |  |  | @ Cl=0.1, Cd= | 0.0039889
|  |  |  | @ Cl=0.4, Cd= | 0.008305
|  |  |  | @ Cl=0.6, Cd= | 0.010285
alpha (deg) | Cl | Cd | Cm | Cl/Cd
-20 | -1.419 | 0.02763 | -0.1021 | -51.3572
-19.5 | -1.3927 | 0.02602 | -0.1005 | -53.5242
-19 | -1.3669 | 0.02445 | -0.0986 | -55.9059
-18.5 | -1.3382 | 0.02307 | -0.0968 | -58.0061
-18 | -1.3087 | 0.02178 | -0.0949 | -60.0872
-17.5 | -1.2765 | 0.02066 | -0.0932 | -61.7861
-17 | -1.244 | 0.01961 | -0.0914 | -63.437
-16.5 | -1.2084 | 0.0187 | -0.0899 | -64.6203
-16 | -1.175 | 0.01775 | -0.088 | -66.1972
-15.5 | -1.1386 | 0.0169 | -0.0864 | -67.3728
-15 | -1.1011 | 0.01614 | -0.0848 | -68.2218
-14.5 | -1.0669 | 0.01526 | -0.0827 | -69.9148
-14 | -1.0263 | 0.01461 | -0.0815 | -70.2464
-13.5 | -0.9855 | 0.014 | -0.0802 | -70.3929
-13 | -0.9464 | 0.01336 | -0.0786 | -70.8383
-12.5 | -0.9043 | 0.01279 | -0.0774 | -70.7037
-12 | -0.8623 | 0.01224 | -0.0761 | -70.4493
-11.5 | -0.8203 | 0.01172 | -0.0748 | -69.9915
-11 | -0.7783 | 0.01121 | -0.0734 | -69.4291
-10.5 | -0.7341 | 0.01075 | -0.0723 | -68.2884
-10 | -0.6892 | 0.01034 | -0.0713 | -66.6538
-9.5 | -0.647 | 0.00987 | -0.0698 | -65.5522
-9 | -0.6035 | 0.00945 | -0.0684 | -63.8624
-8.5 | -0.5574 | 0.0091 | -0.0675 | -61.2527
-8 | -0.5114 | 0.00877 | -0.0665 | -58.3124
-7.5 | -0.4665 | 0.00843 | -0.0653 | -55.3381
-7 | -0.4207 | 0.00812 | -0.0642 | -51.8103
-6.5 | -0.373 | 0.00785 | -0.0634 | -47.5159
-6 | -0.3261 | 0.00755 | -0.0624 | -43.1921
-5.5 | -0.2808 | 0.00724 | -0.0612 | -38.7845
-5 | -0.2337 | 0.00696 | -0.0602 | -33.5776
-4.5 | -0.1885 | 0.00663 | -0.0588 | -28.4314
-4 | -0.1505 | 0.00617 | -0.056 | -24.3922
-3.5 | -0.1062 | 0.00587 | -0.0544 | -18.092
-3 | -0.0655 | 0.00555 | -0.052 | -11.8018
-2.5 | -0.0294 | 0.00519 | -0.0487 | -5.6647
-2 | 0.0092 | 0.00486 | -0.0457 | 1.893
-1.5 | 0.0402 | 0.00453 | -0.0411 | 8.8742
-1 | 0.0483 | 0.00414 | -0.0314 | 11.6667
-0.5 | 0.0739 | 0.00383 | -0.0255 | 19.295
0 | 0.0932 | 0.00395 | -0.0184 | 23.5949
0.5 | 0.1229 | 0.00412 | -0.0134 | 29.8301
1 | 0.1456 | 0.00363 | -0.007 | 40.1102
1.5 | 0.1628 | 0.00389 | 0.0009 | 41.8509
2 | 0.1652 | 0.00452 | 0.0117 | 36.5487
2.5 | 0.1789 | 0.00519 | 0.0197 | 34.4701
3 | 0.1977 | 0.00592 | 0.0264 | 33.3953
3.5 | 0.2347 | 0.00637 | 0.0294 | 36.8446
4 | 0.2705 | 0.00682 | 0.0326 | 39.6628
5 | 0.3491 | 0.00768 | 0.0374 | 45.4557
5.5 | 0.3877 | 0.00817 | 0.0399 | 47.4541
6 | 0.4287 | 0.00862 | 0.0419 | 49.7332
6.5 | 0.47 | 0.00907 | 0.0437 | 51.8192
7 | 0.5134 | 0.00949 | 0.0451 | 54.0991
7.5 | 0.5587 | 0.00988 | 0.0462 | 56.5486
8 | 0.6025 | 0.01031 | 0.0475 | 58.4384
8.5 | 0.6453 | 0.01077 | 0.0488 | 59.9164
9 | 0.6892 | 0.01122 | 0.05 | 61.426
9.5 | 0.7337 | 0.01167 | 0.051 | 62.8706
10 | 0.775 | 0.01222 | 0.0525 | 63.4206
10.5 | 0.8172 | 0.01275 | 0.0538 | 64.0941
11 | 0.8604 | 0.01326 | 0.0548 | 64.8869
11.5 | 0.9021 | 0.01383 | 0.0561 | 65.2278
12 | 0.9395 | 0.01453 | 0.058 | 64.6593
12.5 | 0.976 | 0.01531 | 0.0599 | 63.7492
13 | 1.0168 | 0.01595 | 0.0611 | 63.7492
13.5 | 1.0502 | 0.01689 | 0.0634 | 62.1788
14 | 1.0875 | 0.01769 | 0.065 | 61.4754
14.5 | 1.1231 | 0.01861 | 0.0667 | 60.3493
15 | 1.1568 | 0.01961 | 0.0685 | 58.9903
15.5 | 1.1925 | 0.02057 | 0.07 | 57.9728
16 | 1.2288 | 0.02152 | 0.0713 | 57.1004
16.5 | 1.2577 | 0.02284 | 0.0734 | 55.0657
17 | 1.2914 | 0.02398 | 0.0748 | 53.8532
17.5 | 1.3189 | 0.02544 | 0.0769 | 51.8436
18 | 1.3471 | 0.02691 | 0.0786 | 50.0595
18.5 | 1.3733 | 0.02854 | 0.0804 | 48.1184
19 | 1.396 | 0.03046 | 0.0824 | 45.8306
19.5 | 1.4227 | 0.03221 | 0.0837 | 44.1695
20 | 1.4442 | 0.03434 | 0.0853 | 42.0559

## 133. Re 16M Mach 0.25 (1)
BIGFOIL.COM POLAR EXPORT
NACA67-119 a=0.5
NACA67-119 a=0.5 |  |  |  | Cl Max: | 1.327 | at alpha= | 13 | deg
JavaFoil+Calcfoil stall+Eppler ext transition |  |  |  | L/D Max: | 101.327 | at alpha= | 8.5 | deg
Re: | 16000000 |  |  | Cd Min: | 0.00599 | at alpha= | 2 | deg
Mach: | 0.25 |  |  | Cl=0 at alpha= | -0.68461 | deg
|  |  |  | @ Cl=0.1, Cd= | 0.0062829
|  |  |  | @ Cl=0.4, Cd= | 0.00623
|  |  |  | @ Cl=0.6, Cd= | 0.0073324
alpha (deg) | Cl | Cd | Cm | Cl/Cd
-18.5 | -0.773 | 0.12677 | 0.027 | -6.096
-18 | -0.825 | 0.1159 | 0.027 | -7.117
-17.5 | -0.883 | 0.09676 | 0.029 | -9.128
-17 | -0.952 | 0.0714 | 0.031 | -13.335
-16.5 | -1.088 | 0.02679 | 0.035 | -40.603
-16 | -1.128 | 0.02409 | 0.034 | -46.819
-15.5 | -1.163 | 0.02161 | 0.032 | -53.815
-15 | -1.189 | 0.01994 | 0.031 | -59.635
-14.5 | -1.208 | 0.01847 | 0.03 | -65.409
-14 | -1.219 | 0.01734 | 0.028 | -70.339
-13.5 | -1.224 | 0.01625 | 0.027 | -75.352
-13 | -1.222 | 0.0154 | 0.026 | -79.362
-12.5 | -1.211 | 0.01443 | 0.024 | -83.966
-12 | -1.193 | 0.01388 | 0.023 | -85.911
-11.5 | -1.169 | 0.01315 | 0.021 | -88.896
-11 | -1.141 | 0.01244 | 0.02 | -91.739
-10.5 | -1.108 | 0.01195 | 0.018 | -92.693
-10 | -1.071 | 0.01136 | 0.017 | -94.3
-9.5 | -1.031 | 0.01088 | 0.015 | -94.712
-9 | -0.987 | 0.01041 | 0.014 | -94.807
-8.5 | -0.939 | 0.00993 | 0.012 | -94.627
-8 | -0.889 | 0.00951 | 0.01 | -93.572
-7.5 | -0.837 | 0.00912 | 0.009 | -91.776
-7 | -0.783 | 0.00872 | 0.007 | -89.749
-6.5 | -0.726 | 0.00836 | 0.006 | -86.875
-6 | -0.668 | 0.00805 | 0.004 | -83.018
-5.5 | -0.609 | 0.00782 | 0.002 | -77.838
-5 | -0.548 | 0.00757 | 0.001 | -72.441
-4.5 | -0.487 | 0.00735 | -0.001 | -66.214
-4 | -0.424 | 0.00713 | -0.002 | -59.487
-3.5 | -0.361 | 0.00683 | -0.004 | -52.863
-3 | -0.298 | 0.00676 | -0.006 | -44.059
-2.5 | -0.234 | 0.00667 | -0.007 | -35.099
-2 | -0.17 | 0.00645 | -0.009 | -26.34
-1.5 | -0.106 | 0.00631 | -0.011 | -16.781
-1 | -0.041 | 0.00624 | -0.012 | -6.595
-0.5 | 0.024 | 0.00642 | -0.014 | 3.68
0 | 0.088 | 0.00627 | -0.016 | 14.077
0.5 | 0.153 | 0.00634 | -0.017 | 24.118
1 | 0.217 | 0.00639 | -0.019 | 33.989
1.5 | 0.282 | 0.00653 | -0.02 | 43.163
2 | 0.346 | 0.00599 | -0.022 | 57.797
2.5 | 0.409 | 0.00627 | -0.024 | 65.119
3 | 0.472 | 0.00668 | -0.025 | 70.59
3.5 | 0.535 | 0.00704 | -0.027 | 76.006
4 | 0.597 | 0.0073 | -0.029 | 81.842
4.5 | 0.659 | 0.00797 | -0.03 | 82.694
5 | 0.72 | 0.00828 | -0.032 | 86.974
5.5 | 0.78 | 0.00861 | -0.034 | 90.677
6 | 0.84 | 0.00894 | -0.035 | 93.966
6.5 | 0.898 | 0.00929 | -0.037 | 96.709
7 | 0.953 | 0.00969 | -0.038 | 98.383
7.5 | 1.007 | 0.01004 | -0.04 | 100.245
8 | 1.057 | 0.01048 | -0.041 | 100.807
8.5 | 1.104 | 0.0109 | -0.043 | 101.327
9 | 1.148 | 0.01137 | -0.044 | 101.015
9.5 | 1.189 | 0.01185 | -0.046 | 100.294
10 | 1.224 | 0.01278 | -0.047 | 95.797
10.5 | 1.256 | 0.01345 | -0.049 | 93.353
11 | 1.282 | 0.01412 | -0.05 | 90.766
11.5 | 1.302 | 0.01479 | -0.052 | 88.067
12 | 1.317 | 0.01555 | -0.053 | 84.701
12.5 | 1.325 | 0.01646 | -0.055 | 80.487
13 | 1.327 | 0.01727 | -0.056 | 76.828
13.5 | 1.322 | 0.01828 | -0.058 | 72.336
14 | 1.31 | 0.01934 | -0.059 | 67.744
14.5 | 1.291 | 0.02097 | -0.06 | 61.556
15 | 1.266 | 0.02187 | -0.061 | 57.894
15.5 | 1.233 | 0.02363 | -0.063 | 52.188
16 | 1.191 | 0.02678 | -0.064 | 44.468
16.5 | 1.146 | 0.02854 | -0.065 | 40.15
17 | 1.096 | 0.03095 | -0.066 | 35.404
17.5 | 1.037 | 0.03541 | -0.067 | 29.27
18 | 0.94 | 0.05474 | -0.064 | 17.166

## 134. Re 16M Mach 0.25 (2)
BIGFOIL.COM POLAR EXPORT
NACA67-119 a=0.5
NACA67-119 a=0.5 |  |  |  | Cl Max: | 1.4395 | at alpha= | 20 | deg
XFOIL ncrit=9 |  |  |  | L/D Max: | 60.5682 | at alpha= | 11.5 | deg
Re: | 16000000 |  |  | Cd Min: | 0.04189 | at alpha= | 20 | deg
Mach: | 0.25 |  |  | Cl=0 at alpha= | -2.3923 | deg
|  |  |  | @ Cl=0.1, Cd= | 0.0037781
|  |  |  | @ Cl=0.4, Cd= | 0.0089658
|  |  |  | @ Cl=0.6, Cd= | 0.011003
alpha (deg) | Cl | Cd | Cm | Cl/Cd
-20 | -1.4082 | 0.03481 | -0.1242 | -40.4539
-19.5 | -1.3924 | 0.03193 | -0.1217 | -43.6079
-19 | -1.3714 | 0.02949 | -0.1191 | -46.5039
-18.5 | -1.3471 | 0.02737 | -0.1165 | -49.2181
-18 | -1.3209 | 0.02548 | -0.1138 | -51.8407
-17.5 | -1.2914 | 0.02384 | -0.1111 | -54.1695
-17 | -1.2617 | 0.02229 | -0.1082 | -56.6039
-16.5 | -1.2259 | 0.02108 | -0.1059 | -58.1546
-16 | -1.1917 | 0.01987 | -0.1033 | -59.9748
-15.5 | -1.1537 | 0.01884 | -0.101 | -61.2367
-15 | -1.1153 | 0.01786 | -0.0987 | -62.4468
-14.5 | -1.0779 | 0.01689 | -0.0962 | -63.8188
-14 | -1.0372 | 0.01605 | -0.0942 | -64.6231
-13.5 | -0.9974 | 0.0152 | -0.0919 | -65.6184
-13 | -0.9567 | 0.01443 | -0.0898 | -66.2994
-12.5 | -0.9119 | 0.01382 | -0.0881 | -65.9841
-12 | -0.8681 | 0.01319 | -0.0864 | -65.815
-11.5 | -0.827 | 0.0125 | -0.0842 | -66.16
-11 | -0.7807 | 0.01198 | -0.0828 | -65.1669
-10.5 | -0.7345 | 0.01149 | -0.0814 | -63.9252
-10 | -0.6907 | 0.01095 | -0.0796 | -63.0776
-9.5 | -0.6457 | 0.01046 | -0.0779 | -61.7304
-9 | -0.5988 | 0.01003 | -0.0766 | -59.7009
-8.5 | -0.552 | 0.00963 | -0.0752 | -57.3209
-8 | -0.5072 | 0.0092 | -0.0735 | -55.1304
-7.5 | -0.459 | 0.00886 | -0.0724 | -51.8059
-7 | -0.4106 | 0.00853 | -0.0713 | -48.136
-6.5 | -0.3617 | 0.00824 | -0.0703 | -43.8956
-6 | -0.3154 | 0.00788 | -0.0688 | -40.0254
-5.5 | -0.2662 | 0.00758 | -0.0679 | -35.1187
-5 | -0.2172 | 0.00728 | -0.0669 | -29.8352
-4.5 | -0.1722 | 0.00691 | -0.0652 | -24.9204
-4 | -0.1323 | 0.00645 | -0.0624 | -20.5116
-3.5 | -0.0873 | 0.00611 | -0.0606 | -14.2881
-3 | -0.046 | 0.00575 | -0.058 | -8
-2.5 | -0.0084 | 0.00538 | -0.0547 | -1.5613
-2 | 0.0306 | 0.005 | -0.0515 | 6.12
-1.5 | 0.0587 | 0.00458 | -0.0461 | 12.8166
-1 | 0.0661 | 0.00405 | -0.036 | 16.321
-0.5 | 0.0821 | 0.00374 | -0.0276 | 21.9519
0 | 0.1009 | 0.00378 | -0.0199 | 26.6931
0.5 | 0.1235 | 0.00395 | -0.0131 | 31.2658
1 | 0.1428 | 0.00359 | -0.0055 | 39.7772
1.5 | 0.1483 | 0.00396 | 0.0052 | 37.4495
2 | 0.1598 | 0.00454 | 0.0143 | 35.1982
3 | 0.1867 | 0.00613 | 0.0306 | 30.4568
3.5 | 0.2197 | 0.00669 | 0.0347 | 32.8401
4 | 0.2556 | 0.00718 | 0.0382 | 35.5989
4.5 | 0.2954 | 0.00765 | 0.0408 | 38.6144
5 | 0.3383 | 0.00806 | 0.0429 | 41.9727
5.5 | 0.3745 | 0.00866 | 0.0461 | 43.2448
6 | 0.4162 | 0.00916 | 0.0483 | 45.4367
6.5 | 0.4623 | 0.00957 | 0.0497 | 48.3072
7 | 0.5043 | 0.01009 | 0.0517 | 49.9802
7.5 | 0.5504 | 0.01053 | 0.053 | 52.2697
8 | 0.597 | 0.01097 | 0.0542 | 54.4211
8.5 | 0.642 | 0.01146 | 0.0557 | 56.0209
9 | 0.6857 | 0.01201 | 0.0573 | 57.0941
9.5 | 0.7311 | 0.01253 | 0.0587 | 58.348
10 | 0.7768 | 0.01305 | 0.06 | 59.5249
10.5 | 0.8195 | 0.01368 | 0.0618 | 59.905
11 | 0.862 | 0.01434 | 0.0635 | 60.1116
11.5 | 0.9061 | 0.01496 | 0.065 | 60.5682
12 | 0.9422 | 0.01588 | 0.0677 | 59.3325
12.5 | 0.9795 | 0.01679 | 0.0701 | 58.3383
13 | 1.0217 | 0.01754 | 0.0717 | 58.2497
13.5 | 1.059 | 0.0185 | 0.074 | 57.2432
14 | 1.0952 | 0.01957 | 0.0764 | 55.9632
14.5 | 1.1344 | 0.02055 | 0.0783 | 55.2019
15 | 1.1687 | 0.02176 | 0.0807 | 53.7086
15.5 | 1.204 | 0.023 | 0.083 | 52.3478
16 | 1.2395 | 0.02428 | 0.0851 | 51.0502
16.5 | 1.2687 | 0.02593 | 0.0877 | 48.9279
17 | 1.2985 | 0.0276 | 0.0901 | 47.0471
17.5 | 1.3274 | 0.02942 | 0.0924 | 45.119
18 | 1.3523 | 0.03152 | 0.0949 | 42.9029
18.5 | 1.3774 | 0.0337 | 0.0971 | 40.8724
19 | 1.396 | 0.03642 | 0.0995 | 38.3306
19.5 | 1.4211 | 0.03888 | 0.1011 | 36.5509
20 | 1.4395 | 0.04189 | 0.1028 | 34.3638

## 135. Re 16M Mach 0.50 (1)
BIGFOIL.COM POLAR EXPORT
NACA67-119 a=0.5
NACA67-119 a=0.5 |  |  |  | Cl Max: | 1.175 | at alpha= | 20 | deg
JavaFoil+Calcfoil stall+Eppler ext transition |  |  |  | L/D Max: | 88.966 | at alpha= | 7 | deg
Re: | 16000000 |  |  | Cd Min: | 0.00618 | at alpha= | 1.5 | deg
Mach: | 0.5 |  |  | Cl=0 at alpha= | -0.68056 | deg
|  |  |  | @ Cl=0.1, Cd= | 0.0067908
|  |  |  | @ Cl=0.4, Cd= | 0.0065648
|  |  |  | @ Cl=0.6, Cd= | 0.0077952
alpha (deg) | Cl | Cd | Cm | Cl/Cd
-20 | -1.1 | 0.18559 | 0.032 | -5.929
-19.5 | -1.072 | 0.18367 | 0.03 | -5.834
-19 | -1.046 | 0.16809 | 0.03 | -6.223
-18.5 | -1.018 | 0.1608 | 0.029 | -6.328
-18 | -0.987 | 0.16007 | 0.027 | -6.167
-17.5 | -0.958 | 0.15245 | 0.026 | -6.284
-17 | -0.929 | 0.1496 | 0.024 | -6.208
-16.5 | -0.904 | 0.13096 | 0.024 | -6.906
-16 | -0.874 | 0.12662 | 0.023 | -6.906
-15.5 | -0.846 | 0.11534 | 0.022 | -7.338
-15 | -0.817 | 0.11118 | 0.02 | -7.349
-14.5 | -0.792 | 0.09906 | 0.02 | -7.991
-14 | -0.766 | 0.09487 | 0.02 | -8.07
-13.5 | -0.735 | 0.09047 | 0.018 | -8.128
-13 | -0.722 | 0.07288 | 0.02 | -9.907
-12.5 | -0.806 | 0.02008 | 0.027 | -40.146
-12 | -0.775 | 0.01846 | 0.025 | -42.003
-11.5 | -0.619 | 0.07658 | 0.013 | -8.083
-11 | -0.695 | 0.02153 | 0.021 | -32.301
-10.5 | -0.561 | 0.07282 | 0.011 | -7.703
-10 | -0.553 | 0.05119 | 0.014 | -10.808
-9.5 | -0.609 | 0.01506 | 0.017 | -40.431
-9 | -0.906 | 0.01373 | 0.015 | -65.98
-8.5 | -0.932 | 0.01269 | 0.013 | -73.479
-8 | -0.919 | 0.01185 | 0.012 | -77.561
-7.5 | -0.886 | 0.01111 | 0.01 | -79.774
-7 | -0.842 | 0.01048 | 0.008 | -80.334
-6.5 | -0.79 | 0.00965 | 0.006 | -81.839
-6 | -0.732 | 0.00915 | 0.004 | -79.988
-5.5 | -0.671 | 0.0086 | 0.003 | -78.013
-5 | -0.606 | 0.00853 | 0.001 | -71.094
-4.5 | -0.539 | 0.00818 | -0.001 | -65.914
-4 | -0.471 | 0.00788 | -0.003 | -59.733
-3.5 | -0.401 | 0.00793 | -0.005 | -50.574
-3 | -0.331 | 0.00767 | -0.006 | -43.119
-2.5 | -0.26 | 0.00728 | -0.008 | -35.758
-2 | -0.189 | 0.00705 | -0.01 | -26.819
-1.5 | -0.118 | 0.0068 | -0.012 | -17.33
-1 | -0.046 | 0.00672 | -0.014 | -6.816
-0.5 | 0.026 | 0.0067 | -0.015 | 3.927
0 | 0.098 | 0.00679 | -0.017 | 14.474
0.5 | 0.17 | 0.00682 | -0.019 | 24.947
1 | 0.242 | 0.00689 | -0.021 | 35.094
1.5 | 0.314 | 0.00618 | -0.023 | 50.725
2 | 0.385 | 0.00653 | -0.025 | 59.01
2.5 | 0.454 | 0.00669 | -0.026 | 67.955
3 | 0.525 | 0.00736 | -0.028 | 71.233
3.5 | 0.594 | 0.00773 | -0.03 | 76.866
4 | 0.663 | 0.00848 | -0.032 | 78.181
4.5 | 0.73 | 0.00906 | -0.034 | 80.568
5 | 0.797 | 0.00959 | -0.036 | 83.044
5.5 | 0.861 | 0.01007 | -0.037 | 85.522
6 | 0.924 | 0.01056 | -0.039 | 87.499
6.5 | 0.984 | 0.01107 | -0.041 | 88.895
7 | 1.035 | 0.01163 | -0.043 | 88.966
7.5 | 1.078 | 0.01225 | -0.044 | 88.026
8 | 1.109 | 0.01294 | -0.046 | 85.703
8.5 | 1.119 | 0.0143 | -0.048 | 78.237
9 | 1.09 | 0.01558 | -0.049 | 69.996
9.5 | 0.904 | 0.01735 | -0.051 | 52.09
10 | 0.731 | 0.01964 | -0.052 | 37.213
10.5 | 0.75 | 0.02444 | -0.053 | 30.674
11 | 0.8 | 0.01912 | -0.056 | 41.857
11.5 | 0.831 | 0.02134 | -0.057 | 38.938
12 | 0.732 | 0.07546 | -0.038 | 9.706
12.5 | 0.751 | 0.08838 | -0.034 | 8.493
13 | 0.929 | 0.02374 | -0.062 | 39.113
13.5 | 0.83 | 0.07837 | -0.046 | 10.596
14 | 0.975 | 0.03353 | -0.064 | 29.084
14.5 | 0.879 | 0.09403 | -0.046 | 9.353
15 | 0.894 | 0.1095 | -0.042 | 8.168
15.5 | 0.922 | 0.12173 | -0.042 | 7.573
16 | 0.952 | 0.12681 | -0.045 | 7.508
16.5 | 0.983 | 0.13087 | -0.047 | 7.508
17 | 1.006 | 0.1458 | -0.046 | 6.899
17.5 | 1.036 | 0.14916 | -0.048 | 6.944
18 | 1.066 | 0.15251 | -0.05 | 6.986
18.5 | 1.094 | 0.1612 | -0.052 | 6.788
19 | 1.118 | 0.19013 | -0.051 | 5.878
19.5 | 1.146 | 0.19721 | -0.053 | 5.813
20 | 1.175 | 0.19903 | -0.054 | 5.906

## 136. Re 16M Mach 0.50 (2)
BIGFOIL.COM POLAR EXPORT
NACA67-119 a=0.5
NACA67-119 a=0.5 |  |  |  | Cl Max: | 1.0872 | at alpha= | 13.5 | deg
XFOIL ncrit=9 |  |  |  | L/D Max: | 46.4846 | at alpha= | 0.5 | deg
Re: | 16000000 |  |  | Cd Min: | 0.10586 | at alpha= | -17.5 | deg
Mach: | 0.5 |  |  | Cl=0 at alpha= | -3.4046 | deg
|  |  |  | @ Cl=0.1, Cd= | 0.0059756
|  |  |  | @ Cl=0.4, Cd= | 0.011923
|  |  |  | @ Cl=0.6, Cd= | 0.014408
alpha (deg) | Cl | Cd | Cm | Cl/Cd
-17.5 | -0.6488 | 0.10586 | -0.1355 | -6.1288
-17 | -0.6685 | 0.09507 | -0.1424 | -7.0317
-16.5 | -0.6864 | 0.08434 | -0.1491 | -8.1385
-16 | -0.7086 | 0.07323 | -0.1564 | -9.6764
-15.5 | -0.7396 | 0.06195 | -0.1631 | -11.9387
-15 | -0.7705 | 0.05215 | -0.1672 | -14.7747
-14.5 | -0.8068 | 0.04333 | -0.168 | -18.6199
-14 | -0.8485 | 0.03555 | -0.1651 | -23.8678
-13.5 | -0.8786 | 0.02954 | -0.1594 | -29.7427
-13 | -0.9116 | 0.02418 | -0.1509 | -37.7006
-12.5 | -0.92 | 0.02044 | -0.1418 | -45.0098
-12 | -0.8958 | 0.01821 | -0.1344 | -49.1928
-11.5 | -0.8548 | 0.01675 | -0.1286 | -51.0328
-11 | -0.8036 | 0.01574 | -0.1243 | -51.0546
-10.5 | -0.7514 | 0.01483 | -0.1203 | -50.6676
-10 | -0.6992 | 0.01402 | -0.1167 | -49.8716
-9.5 | -0.6434 | 0.01336 | -0.1137 | -48.1587
-9 | -0.5903 | 0.01268 | -0.1107 | -46.5536
-8.5 | -0.539 | 0.012 | -0.1075 | -44.9167
-8 | -0.4846 | 0.01145 | -0.105 | -42.3231
-7.5 | -0.4291 | 0.01094 | -0.1029 | -39.223
-7 | -0.3739 | 0.01044 | -0.1009 | -35.8142
-6.5 | -0.3196 | 0.00995 | -0.0989 | -32.1206
-6 | -0.2623 | 0.00957 | -0.0975 | -27.4086
-5.5 | -0.207 | 0.00916 | -0.096 | -22.5983
-5 | -0.1539 | 0.00872 | -0.0941 | -17.6491
-4.5 | -0.1018 | 0.00828 | -0.0921 | -12.2947
-3.5 | -0.0088 | 0.00728 | -0.0863 | -1.2088
-3 | 0.0373 | 0.00682 | -0.0833 | 5.4692
-2.5 | 0.0757 | 0.00627 | -0.0788 | 12.0734
-2 | 0.1145 | 0.0058 | -0.0743 | 19.7414
-1.5 | 0.1221 | 0.00483 | -0.0637 | 25.2795
0 | 0.1283 | 0.00306 | -0.0255 | 41.9281
0.5 | 0.1362 | 0.00293 | -0.0139 | 46.4846
1 | 0.1146 | 0.00351 | 0.0044 | 32.6496
1.5 | 0.1124 | 0.00429 | 0.0178 | 26.2005
2 | 0.1225 | 0.00511 | 0.0283 | 23.9726
2.5 | 0.1186 | 0.00633 | 0.041 | 18.7362
3.5 | 0.1642 | 0.00816 | 0.0555 | 20.1225
4 | 0.1994 | 0.00889 | 0.0604 | 22.4297
4.5 | 0.2418 | 0.00953 | 0.0638 | 25.3725
5.5 | 0.3305 | 0.0108 | 0.0702 | 30.6019
6 | 0.3716 | 0.01159 | 0.0738 | 32.0621
6.5 | 0.4219 | 0.01218 | 0.0761 | 34.6388
7 | 0.4745 | 0.01275 | 0.078 | 37.2157
7.5 | 0.5235 | 0.01346 | 0.0806 | 38.893
8 | 0.5759 | 0.01411 | 0.0828 | 40.815
8.5 | 0.6293 | 0.01477 | 0.0849 | 42.6066
9 | 0.6817 | 0.0155 | 0.0874 | 43.9806
9.5 | 0.7306 | 0.01639 | 0.0904 | 44.576
10 | 0.7842 | 0.01719 | 0.093 | 45.6195
10.5 | 0.8339 | 0.01817 | 0.0963 | 45.8943
11 | 0.8787 | 0.01938 | 0.1002 | 45.3406
11.5 | 0.9276 | 0.02055 | 0.1038 | 45.1387
12 | 0.973 | 0.02194 | 0.108 | 44.3482
12.5 | 1.0226 | 0.02327 | 0.1119 | 43.945
13 | 1.064 | 0.02508 | 0.1169 | 42.4242
13.5 | 1.0872 | 0.02782 | 0.1235 | 39.0798

## 137. Re 18M Mach 0.00 (1)
BIGFOIL.COM POLAR EXPORT
NACA67-119 a=0.5
NACA67-119 a=0.5 |  |  |  | Cl Max: | 1.432 | at alpha= | 15.5 | deg
JavaFoil+Calcfoil stall+Eppler ext transition |  |  |  | L/D Max: | 107.302 | at alpha= | 9 | deg
Re: | 18000000 |  |  | Cd Min: | 0.00612 | at alpha= | 2.5 | deg
Mach: | 0 |  |  | Cl=0 at alpha= | -0.68254 | deg
|  |  |  | @ Cl=0.1, Cd= | 0.0064135
|  |  |  | @ Cl=0.4, Cd= | 0.0061432
|  |  |  | @ Cl=0.6, Cd= | 0.0073567
alpha (deg) | Cl | Cd | Cm | Cl/Cd
-20 | -1.199 | 0.04697 | 0.04 | -25.526
-19.5 | -1.25 | 0.03331 | 0.041 | -37.509
-19 | -1.271 | 0.03023 | 0.04 | -42.039
-18.5 | -1.291 | 0.02689 | 0.039 | -48.003
-18 | -1.306 | 0.02484 | 0.038 | -52.566
-17.5 | -1.32 | 0.02253 | 0.037 | -58.588
-17 | -1.33 | 0.02085 | 0.035 | -63.765
-16.5 | -1.335 | 0.01949 | 0.034 | -68.519
-16 | -1.338 | 0.01822 | 0.033 | -73.415
-15.5 | -1.336 | 0.01735 | 0.032 | -77.005
-15 | -1.33 | 0.01649 | 0.03 | -80.682
-14.5 | -1.322 | 0.01549 | 0.029 | -85.344
-14 | -1.309 | 0.01479 | 0.028 | -88.501
-13.5 | -1.291 | 0.01417 | 0.026 | -91.167
-13 | -1.271 | 0.01355 | 0.025 | -93.786
-12.5 | -1.245 | 0.01295 | 0.023 | -96.1
-12 | -1.214 | 0.01241 | 0.022 | -97.815
-11.5 | -1.18 | 0.01185 | 0.021 | -99.586
-11 | -1.144 | 0.01133 | 0.019 | -100.923
-10.5 | -1.104 | 0.01089 | 0.018 | -101.361
-10 | -1.062 | 0.01051 | 0.016 | -101.067
-9.5 | -1.017 | 0.01005 | 0.015 | -101.228
-9 | -0.97 | 0.00964 | 0.013 | -100.635
-8.5 | -0.921 | 0.00925 | 0.012 | -99.573
-8 | -0.87 | 0.00887 | 0.01 | -98.163
-7.5 | -0.817 | 0.00853 | 0.009 | -95.852
-7 | -0.763 | 0.00821 | 0.007 | -92.924
-6.5 | -0.707 | 0.00792 | 0.005 | -89.276
-6 | -0.65 | 0.00765 | 0.004 | -84.983
-5.5 | -0.592 | 0.00745 | 0.002 | -79.468
-5 | -0.533 | 0.00743 | 0.001 | -71.696
-4.5 | -0.473 | 0.00734 | -0.001 | -64.378
-4 | -0.412 | 0.00692 | -0.002 | -59.523
-3.5 | -0.351 | 0.00666 | -0.004 | -52.603
-3 | -0.289 | 0.00667 | -0.006 | -43.333
-2.5 | -0.227 | 0.00659 | -0.007 | -34.412
-2 | -0.165 | 0.00645 | -0.009 | -25.537
-1.5 | -0.103 | 0.00633 | -0.01 | -16.217
-1 | -0.04 | 0.00647 | -0.012 | -6.171
-0.5 | 0.023 | 0.00643 | -0.014 | 3.563
0 | 0.086 | 0.0064 | -0.015 | 13.379
0.5 | 0.148 | 0.00646 | -0.017 | 22.953
1 | 0.211 | 0.00657 | -0.018 | 32.063
1.5 | 0.273 | 0.00666 | -0.02 | 41.028
2 | 0.336 | 0.00619 | -0.021 | 54.219
2.5 | 0.396 | 0.00612 | -0.023 | 64.755
3 | 0.458 | 0.00648 | -0.025 | 70.702
3.5 | 0.519 | 0.00672 | -0.026 | 77.209
4 | 0.579 | 0.00725 | -0.028 | 79.922
4.5 | 0.64 | 0.00756 | -0.029 | 84.637
5 | 0.699 | 0.00784 | -0.031 | 89.241
5.5 | 0.758 | 0.0081 | -0.033 | 93.557
6 | 0.816 | 0.00844 | -0.034 | 96.747
6.5 | 0.874 | 0.00873 | -0.036 | 100.051
7 | 0.928 | 0.00907 | -0.037 | 102.344
7.5 | 0.982 | 0.0094 | -0.039 | 104.37
8 | 1.033 | 0.00976 | -0.04 | 105.824
8.5 | 1.082 | 0.01011 | -0.042 | 107.022
9 | 1.129 | 0.01052 | -0.043 | 107.302
9.5 | 1.172 | 0.01093 | -0.045 | 107.267
10 | 1.213 | 0.01173 | -0.046 | 103.423
10.5 | 1.251 | 0.01225 | -0.048 | 102.188
11 | 1.286 | 0.01279 | -0.049 | 100.571
11.5 | 1.317 | 0.01332 | -0.05 | 98.877
12 | 1.345 | 0.014 | -0.052 | 96.085
12.5 | 1.369 | 0.01456 | -0.053 | 94.022
13 | 1.389 | 0.01522 | -0.055 | 91.277
13.5 | 1.405 | 0.01596 | -0.056 | 88.04
14 | 1.418 | 0.01678 | -0.057 | 84.49
14.5 | 1.426 | 0.01752 | -0.059 | 81.429
15 | 1.431 | 0.01839 | -0.06 | 77.844
15.5 | 1.432 | 0.01934 | -0.061 | 74.077
16 | 1.43 | 0.02035 | -0.062 | 70.284
16.5 | 1.424 | 0.02143 | -0.064 | 66.456
17 | 1.414 | 0.02304 | -0.065 | 61.375
17.5 | 1.401 | 0.02446 | -0.066 | 57.286
18 | 1.386 | 0.02606 | -0.067 | 53.184
18.5 | 1.368 | 0.02781 | -0.068 | 49.179
19 | 1.347 | 0.0299 | -0.069 | 45.052
19.5 | 1.323 | 0.03279 | -0.07 | 40.364
20 | 1.299 | 0.03561 | -0.071 | 36.478

## 138. Re 18M Mach 0.00 (2)
BIGFOIL.COM POLAR EXPORT
NACA67-119 a=0.5
NACA67-119 a=0.5 |  |  |  | Cl Max: | 1.4559 | at alpha= | 20 | deg
XFOIL ncrit=9 |  |  |  | L/D Max: | 67.4814 | at alpha= | 11.5 | deg
Re: | 18000000 |  |  | Cd Min: | 0.03232 | at alpha= | 20 | deg
Mach: | 0 |  |  | Cl=0 at alpha= | -2.0556 | deg
|  |  |  | @ Cl=0.1, Cd= | 0.0044705
|  |  |  | @ Cl=0.4, Cd= | 0.008092
|  |  |  | @ Cl=0.6, Cd= | 0.0099089
alpha (deg) | Cl | Cd | Cm | Cl/Cd
-20 | -1.4258 | 0.02611 | -0.0975 | -54.6074
-19.5 | -1.4007 | 0.02456 | -0.0958 | -57.0318
-19 | -1.373 | 0.02319 | -0.0941 | -59.2066
-18.5 | -1.3439 | 0.02193 | -0.0924 | -61.2813
-18 | -1.3134 | 0.02077 | -0.0908 | -63.2354
-17.5 | -1.2826 | 0.01969 | -0.089 | -65.1397
-17 | -1.2473 | 0.01881 | -0.0877 | -66.3105
-16.5 | -1.2153 | 0.01783 | -0.0858 | -68.1604
-16 | -1.178 | 0.01708 | -0.0845 | -68.9696
-15.5 | -1.1415 | 0.0163 | -0.0831 | -70.0307
-15 | -1.1071 | 0.01546 | -0.0812 | -71.6106
-14.5 | -1.0691 | 0.01474 | -0.0798 | -72.5305
-14 | -1.0292 | 0.01412 | -0.0786 | -72.8895
-13.5 | -0.9915 | 0.01345 | -0.0769 | -73.7175
-13 | -0.9494 | 0.01292 | -0.0759 | -73.483
-12.5 | -0.9073 | 0.01239 | -0.0748 | -73.2284
-12 | -0.8668 | 0.01183 | -0.0734 | -73.2713
-11.5 | -0.8259 | 0.01131 | -0.072 | -73.0239
-11 | -0.7816 | 0.01088 | -0.0711 | -71.8382
-10.5 | -0.7381 | 0.01044 | -0.07 | -70.6992
-10 | -0.6953 | 0.01001 | -0.0687 | -69.4605
-9.5 | -0.6529 | 0.00957 | -0.0673 | -68.2236
-9 | -0.608 | 0.0092 | -0.0663 | -66.087
-8.5 | -0.5624 | 0.00886 | -0.0654 | -63.4763
-8 | -0.5189 | 0.0085 | -0.064 | -61.0471
-7.5 | -0.4729 | 0.0082 | -0.0631 | -57.6707
-7 | -0.4262 | 0.00791 | -0.0622 | -53.8812
-6.5 | -0.3788 | 0.00763 | -0.0615 | -49.6461
-6 | -0.3339 | 0.00731 | -0.0602 | -45.6772
-5.5 | -0.2865 | 0.00704 | -0.0594 | -40.696
-5 | -0.239 | 0.00677 | -0.0586 | -35.3028
-4.5 | -0.195 | 0.00644 | -0.057 | -30.2795
-4 | -0.1548 | 0.00605 | -0.0547 | -25.5868
-3.5 | -0.1131 | 0.00573 | -0.0526 | -19.7382
-3 | -0.0714 | 0.00546 | -0.0505 | -13.0769
-2 | 0.0042 | 0.00482 | -0.0444 | 0.87137
-1.5 | 0.0399 | 0.00456 | -0.0409 | 8.75
-1 | 0.0509 | 0.00431 | -0.0318 | 11.8097
-0.5 | 0.0682 | 0.00422 | -0.0242 | 16.1611
0 | 0.0878 | 0.00444 | -0.0172 | 19.7748
0.5 | 0.1198 | 0.00452 | -0.0128 | 26.5044
1 | 0.1464 | 0.00421 | -0.0073 | 34.7743
1.5 | 0.1492 | 0.00403 | 0.0036 | 37.0223
2 | 0.1528 | 0.00469 | 0.0139 | 32.58
2.5 | 0.1747 | 0.00522 | 0.0202 | 33.4674
3 | 0.1985 | 0.00584 | 0.0258 | 33.9897
3.5 | 0.237 | 0.00627 | 0.0285 | 37.799
4 | 0.2745 | 0.0067 | 0.0313 | 40.9701
4.5 | 0.3134 | 0.0071 | 0.0338 | 44.1408
5 | 0.3561 | 0.00746 | 0.0355 | 47.7346
5.5 | 0.391 | 0.00801 | 0.0386 | 48.814
6 | 0.4338 | 0.0084 | 0.0402 | 51.6429
6.5 | 0.4784 | 0.00875 | 0.0414 | 54.6743
7 | 0.5186 | 0.00923 | 0.0434 | 56.1863
7.5 | 0.5635 | 0.0096 | 0.0444 | 58.6979
8 | 0.6084 | 0.00998 | 0.0454 | 60.9619
8.5 | 0.6523 | 0.0104 | 0.0465 | 62.7212
9 | 0.6939 | 0.01089 | 0.048 | 63.719
9.5 | 0.7375 | 0.01134 | 0.0491 | 65.0353
10 | 0.7813 | 0.01179 | 0.0501 | 66.268
10.5 | 0.8229 | 0.01231 | 0.0514 | 66.8481
11 | 0.8637 | 0.01287 | 0.0527 | 67.1096
11.5 | 0.9056 | 0.01342 | 0.0539 | 67.4814
12 | 0.9454 | 0.01403 | 0.0553 | 67.3842
12.5 | 0.9797 | 0.01484 | 0.0575 | 66.0175
13 | 1.0201 | 0.01546 | 0.0587 | 65.9832
13.5 | 1.0573 | 0.01622 | 0.0602 | 65.185
14 | 1.0915 | 0.01709 | 0.0622 | 63.8678
14.5 | 1.1262 | 0.01798 | 0.0639 | 62.6363
15 | 1.164 | 0.01877 | 0.0651 | 62.0139
15.5 | 1.1964 | 0.0198 | 0.067 | 60.4242
16 | 1.2321 | 0.02073 | 0.0683 | 59.4356
16.5 | 1.2645 | 0.02181 | 0.0698 | 57.978
17 | 1.2946 | 0.02305 | 0.0716 | 56.1649
17.5 | 1.3268 | 0.02422 | 0.073 | 54.7812
18 | 1.3512 | 0.0258 | 0.0752 | 52.3721
18.5 | 1.3827 | 0.02705 | 0.0764 | 51.1165
19 | 1.4038 | 0.02893 | 0.0785 | 48.524
20 | 1.4559 | 0.03232 | 0.0811 | 45.0464

## 139. Re 18M Mach 0.10 (1)
BIGFOIL.COM POLAR EXPORT
NACA67-119 a=0.5
NACA67-119 a=0.5 |  |  |  | Cl Max: | 1.414 | at alpha= | 15 | deg
JavaFoil+Calcfoil stall+Eppler ext transition |  |  |  | L/D Max: | 106.74 | at alpha= | 9 | deg
Re: | 18000000 |  |  | Cd Min: | 0.00616 | at alpha= | 2.5 | deg
Mach: | 0.1 |  |  | Cl=0 at alpha= | -0.68254 | deg
|  |  |  | @ Cl=0.1, Cd= | 0.0064544
|  |  |  | @ Cl=0.4, Cd= | 0.0061719
|  |  |  | @ Cl=0.6, Cd= | 0.0073703
alpha (deg) | Cl | Cd | Cm | Cl/Cd
-20 | -1.093 | 0.07863 | 0.037 | -13.901
-19.5 | -1.185 | 0.03988 | 0.04 | -29.721
-19 | -1.218 | 0.03428 | 0.04 | -35.519
-18.5 | -1.247 | 0.02858 | 0.039 | -43.648
-18 | -1.267 | 0.02644 | 0.038 | -47.908
-17.5 | -1.286 | 0.02348 | 0.037 | -54.772
-17 | -1.302 | 0.0212 | 0.036 | -61.389
-16.5 | -1.31 | 0.02022 | 0.034 | -64.785
-16 | -1.316 | 0.01905 | 0.033 | -69.061
-15.5 | -1.318 | 0.01775 | 0.032 | -74.291
-15 | -1.316 | 0.01684 | 0.03 | -78.167
-14.5 | -1.31 | 0.01576 | 0.029 | -83.133
-14 | -1.3 | 0.01504 | 0.028 | -86.416
-13.5 | -1.285 | 0.01438 | 0.026 | -89.376
-13 | -1.266 | 0.01374 | 0.025 | -92.175
-12.5 | -1.242 | 0.01312 | 0.024 | -94.66
-12 | -1.212 | 0.01256 | 0.022 | -96.523
-11.5 | -1.18 | 0.01199 | 0.021 | -98.378
-11 | -1.144 | 0.01145 | 0.019 | -99.897
-10.5 | -1.105 | 0.011 | 0.018 | -100.492
-10 | -1.064 | 0.01058 | 0.016 | -100.531
-9.5 | -1.02 | 0.01013 | 0.015 | -100.71
-9 | -0.973 | 0.00971 | 0.013 | -100.263
-8.5 | -0.924 | 0.00933 | 0.012 | -99.085
-8 | -0.873 | 0.00896 | 0.01 | -97.485
-7.5 | -0.821 | 0.00859 | 0.009 | -95.506
-7 | -0.766 | 0.00827 | 0.007 | -92.647
-6.5 | -0.71 | 0.00797 | 0.005 | -89.059
-6 | -0.653 | 0.00767 | 0.004 | -85.086
-5.5 | -0.594 | 0.00746 | 0.002 | -79.663
-5 | -0.535 | 0.00744 | 0.001 | -71.927
-4.5 | -0.475 | 0.00735 | -0.001 | -64.601
-4 | -0.414 | 0.00696 | -0.002 | -59.443
-3.5 | -0.352 | 0.00668 | -0.004 | -52.71
-3 | -0.29 | 0.0067 | -0.006 | -43.3
-2.5 | -0.228 | 0.00661 | -0.007 | -34.522
-2 | -0.166 | 0.00649 | -0.009 | -25.507
-1.5 | -0.103 | 0.00636 | -0.01 | -16.217
-1 | -0.04 | 0.00648 | -0.012 | -6.187
-0.5 | 0.023 | 0.00644 | -0.014 | 3.574
0 | 0.086 | 0.00645 | -0.015 | 13.339
0.5 | 0.149 | 0.00647 | -0.017 | 23.011
1 | 0.212 | 0.00659 | -0.018 | 32.14
1.5 | 0.275 | 0.0066 | -0.02 | 41.607
2 | 0.337 | 0.0062 | -0.022 | 54.351
2.5 | 0.398 | 0.00616 | -0.023 | 64.67
3 | 0.46 | 0.00653 | -0.025 | 70.453
3.5 | 0.521 | 0.00677 | -0.026 | 77.042
4 | 0.582 | 0.00727 | -0.028 | 80.081
4.5 | 0.643 | 0.00761 | -0.03 | 84.431
5 | 0.702 | 0.00789 | -0.031 | 89.082
5.5 | 0.762 | 0.00818 | -0.033 | 93.128
6 | 0.82 | 0.00847 | -0.034 | 96.802
6.5 | 0.878 | 0.0088 | -0.036 | 99.748
7 | 0.932 | 0.00912 | -0.037 | 102.277
7.5 | 0.986 | 0.00948 | -0.039 | 103.954
8 | 1.037 | 0.00981 | -0.04 | 105.679
8.5 | 1.086 | 0.0102 | -0.042 | 106.457
9 | 1.132 | 0.0106 | -0.043 | 106.74
9.5 | 1.175 | 0.01104 | -0.045 | 106.512
10 | 1.216 | 0.01182 | -0.046 | 102.854
10.5 | 1.253 | 0.01237 | -0.048 | 101.331
11 | 1.287 | 0.01295 | -0.049 | 99.362
11.5 | 1.317 | 0.01348 | -0.051 | 97.677
12 | 1.343 | 0.01411 | -0.052 | 95.142
12.5 | 1.365 | 0.01477 | -0.053 | 92.422
13 | 1.383 | 0.01543 | -0.055 | 89.65
13.5 | 1.397 | 0.01621 | -0.056 | 86.22
14 | 1.407 | 0.017 | -0.058 | 82.753
14.5 | 1.413 | 0.01784 | -0.059 | 79.186
15 | 1.414 | 0.01878 | -0.06 | 75.287
15.5 | 1.412 | 0.0199 | -0.061 | 70.92
16 | 1.406 | 0.02084 | -0.063 | 67.467
16.5 | 1.396 | 0.022 | -0.064 | 63.444
17 | 1.381 | 0.02374 | -0.065 | 58.18
17.5 | 1.364 | 0.02532 | -0.066 | 53.891
18 | 1.344 | 0.02711 | -0.067 | 49.589
18.5 | 1.322 | 0.02902 | -0.068 | 45.545
19 | 1.296 | 0.03142 | -0.069 | 41.257
19.5 | 1.267 | 0.03493 | -0.07 | 36.276
20 | 1.237 | 0.03864 | -0.071 | 32.003

## 140. Re 18M Mach 0.10 (2)
BIGFOIL.COM POLAR EXPORT
NACA67-119 a=0.5
NACA67-119 a=0.5 |  |  |  | Cl Max: | 1.4554 | at alpha= | 20 | deg
XFOIL ncrit=9 |  |  |  | L/D Max: | 66.7623 | at alpha= | 11.5 | deg
Re: | 18000000 |  |  | Cd Min: | 0.03354 | at alpha= | 20 | deg
Mach: | 0.1 |  |  | Cl=0 at alpha= | -2.1144 | deg
|  |  |  | @ Cl=0.1, Cd= | 0.0044409
|  |  |  | @ Cl=0.4, Cd= | 0.0081791
|  |  |  | @ Cl=0.6, Cd= | 0.010013
alpha (deg) | Cl | Cd | Cm | Cl/Cd
-20 | -1.4264 | 0.02713 | -0.1016 | -52.5765
-19.5 | -1.4019 | 0.02544 | -0.0997 | -55.1061
-19 | -1.3742 | 0.02399 | -0.0979 | -57.2822
-18.5 | -1.3474 | 0.02255 | -0.0959 | -59.7517
-18 | -1.3169 | 0.02132 | -0.0941 | -61.7683
-17.5 | -1.2869 | 0.02015 | -0.092 | -63.866
-17 | -1.2518 | 0.01921 | -0.0905 | -65.164
-16.5 | -1.2167 | 0.01829 | -0.0889 | -66.5227
-16 | -1.1824 | 0.01738 | -0.0871 | -68.0322
-15.5 | -1.1445 | 0.01662 | -0.0856 | -68.8628
-15 | -1.1076 | 0.01582 | -0.084 | -70.0126
-14.5 | -1.0719 | 0.01499 | -0.0821 | -71.5077
-14 | -1.0315 | 0.01435 | -0.0808 | -71.8815
-13.5 | -0.9919 | 0.0137 | -0.0793 | -72.4015
-13 | -0.9521 | 0.01308 | -0.0778 | -72.7905
-12.5 | -0.909 | 0.01256 | -0.0767 | -72.3726
-12 | -0.8672 | 0.01201 | -0.0754 | -72.2065
-11.5 | -0.827 | 0.01145 | -0.0737 | -72.2271
-11 | -0.7827 | 0.01101 | -0.0727 | -71.0899
-10.5 | -0.7385 | 0.01056 | -0.0716 | -69.9337
-10 | -0.6944 | 0.01014 | -0.0704 | -68.4813
-9.5 | -0.6531 | 0.00967 | -0.0687 | -67.5388
-9 | -0.6079 | 0.00929 | -0.0677 | -65.436
-8.5 | -0.5617 | 0.00895 | -0.0667 | -62.7598
-8 | -0.5167 | 0.00859 | -0.0656 | -60.1513
-7.5 | -0.472 | 0.00826 | -0.0643 | -57.1429
-7 | -0.425 | 0.00797 | -0.0634 | -53.325
-6.5 | -0.377 | 0.00769 | -0.0627 | -49.0247
-6 | -0.3304 | 0.00739 | -0.0617 | -44.7091
-5.5 | -0.2844 | 0.00709 | -0.0605 | -40.1128
-5 | -0.2365 | 0.00682 | -0.0597 | -34.6774
-4.5 | -0.1912 | 0.0065 | -0.0584 | -29.4154
-4 | -0.152 | 0.00609 | -0.0558 | -24.9589
-3.5 | -0.1092 | 0.00578 | -0.0539 | -18.8927
-3 | -0.0681 | 0.00549 | -0.0515 | -12.4044
-2 | 0.0088 | 0.00485 | -0.0457 | 1.8144
-1.5 | 0.0441 | 0.00457 | -0.042 | 9.6499
-1 | 0.054 | 0.00429 | -0.0326 | 12.5874
-0.5 | 0.0705 | 0.0042 | -0.0248 | 16.7857
0 | 0.0895 | 0.00441 | -0.0176 | 20.2948
0.5 | 0.1201 | 0.0045 | -0.0128 | 26.6889
1 | 0.1458 | 0.00416 | -0.007 | 35.0481
2 | 0.1529 | 0.00468 | 0.0142 | 32.6709
2.5 | 0.172 | 0.00526 | 0.021 | 32.6996
3 | 0.1952 | 0.0059 | 0.0269 | 33.0847
3.5 | 0.2346 | 0.00632 | 0.0294 | 37.1203
4 | 0.2715 | 0.00676 | 0.0324 | 40.1627
4.5 | 0.3113 | 0.00716 | 0.0348 | 43.4777
5 | 0.3527 | 0.00755 | 0.0368 | 46.7152
5.5 | 0.389 | 0.00808 | 0.0397 | 48.1436
6 | 0.4323 | 0.00847 | 0.0413 | 51.039
6.5 | 0.4752 | 0.00888 | 0.0429 | 53.5135
7 | 0.5171 | 0.00933 | 0.0446 | 55.4234
7.5 | 0.5627 | 0.0097 | 0.0456 | 58.0103
8 | 0.608 | 0.01008 | 0.0466 | 60.3175
8.5 | 0.6499 | 0.01056 | 0.0481 | 61.5436
9 | 0.6937 | 0.01101 | 0.0493 | 63.0064
9.5 | 0.7378 | 0.01147 | 0.0504 | 64.3243
10 | 0.7816 | 0.01193 | 0.0515 | 65.5155
10.5 | 0.8225 | 0.01249 | 0.053 | 65.8527
11 | 0.8647 | 0.01304 | 0.0542 | 66.3113
11.5 | 0.9073 | 0.01359 | 0.0554 | 66.7623
12 | 0.944 | 0.01432 | 0.0574 | 65.9218
12.5 | 0.9811 | 0.01507 | 0.0592 | 65.1029
13 | 1.0219 | 0.01571 | 0.0605 | 65.0477
13.5 | 1.0582 | 0.01653 | 0.0623 | 64.0169
14 | 1.0929 | 0.01742 | 0.0643 | 62.7382
14.5 | 1.1293 | 0.01828 | 0.0659 | 61.7779
15 | 1.1653 | 0.01917 | 0.0675 | 60.7877
15.5 | 1.1987 | 0.02021 | 0.0693 | 59.3122
16 | 1.2359 | 0.02111 | 0.0705 | 58.5457
16.5 | 1.2639 | 0.02245 | 0.0728 | 56.2984
17 | 1.2974 | 0.0236 | 0.0743 | 54.9746
17.5 | 1.3263 | 0.02499 | 0.0761 | 53.0732
18 | 1.3542 | 0.02646 | 0.078 | 51.1791
18.5 | 1.3813 | 0.02802 | 0.0797 | 49.2969
19 | 1.4064 | 0.02977 | 0.0815 | 47.2422
19.5 | 1.4326 | 0.03152 | 0.083 | 45.4505
20 | 1.4554 | 0.03354 | 0.0845 | 43.393

## 141. Re 18M Mach 0.25 (1)
BIGFOIL.COM POLAR EXPORT
NACA67-119 a=0.5
NACA67-119 a=0.5 |  |  |  | Cl Max: | 1.328 | at alpha= | 13 | deg
JavaFoil+Calcfoil stall+Eppler ext transition |  |  |  | L/D Max: | 103.36 | at alpha= | 8.5 | deg
Re: | 18000000 |  |  | Cd Min: | 0.00631 | at alpha= | 2.5 | deg
Mach: | 0.25 |  |  | Cl=0 at alpha= | -0.68461 | deg
|  |  |  | @ Cl=0.1, Cd= | 0.0065348
|  |  |  | @ Cl=0.4, Cd= | 0.0063771
|  |  |  | @ Cl=0.6, Cd= | 0.0075165
alpha (deg) | Cl | Cd | Cm | Cl/Cd
-18.5 | -0.772 | 0.12774 | 0.027 | -6.044
-18 | -0.825 | 0.11499 | 0.027 | -7.177
-17.5 | -0.883 | 0.0971 | 0.029 | -9.089
-17 | -0.946 | 0.07533 | 0.03 | -12.559
-16.5 | -1.085 | 0.02761 | 0.035 | -39.301
-16 | -1.129 | 0.02336 | 0.034 | -48.35
-15.5 | -1.163 | 0.02121 | 0.032 | -54.829
-15 | -1.19 | 0.01943 | 0.031 | -61.249
-14.5 | -1.208 | 0.01815 | 0.03 | -66.576
-14 | -1.22 | 0.01694 | 0.028 | -72.033
-13.5 | -1.225 | 0.01598 | 0.027 | -76.63
-13 | -1.223 | 0.01506 | 0.026 | -81.218
-12.5 | -1.212 | 0.01422 | 0.024 | -85.251
-12 | -1.193 | 0.01358 | 0.023 | -87.864
-11.5 | -1.17 | 0.01286 | 0.021 | -90.913
-11 | -1.141 | 0.01225 | 0.02 | -93.144
-10.5 | -1.108 | 0.01171 | 0.018 | -94.617
-10 | -1.071 | 0.01117 | 0.017 | -95.923
-9.5 | -1.031 | 0.01068 | 0.015 | -96.552
-9 | -0.987 | 0.01018 | 0.014 | -96.95
-8.5 | -0.94 | 0.00976 | 0.012 | -96.3
-8 | -0.89 | 0.00932 | 0.01 | -95.465
-7.5 | -0.838 | 0.00896 | 0.009 | -93.445
-7 | -0.783 | 0.00859 | 0.007 | -91.124
-6.5 | -0.727 | 0.00825 | 0.006 | -88.098
-6 | -0.669 | 0.00793 | 0.004 | -84.29
-5.5 | -0.609 | 0.00769 | 0.002 | -79.214
-5 | -0.549 | 0.00764 | 0.001 | -71.824
-4.5 | -0.487 | 0.00726 | -0.001 | -67.052
-4 | -0.424 | 0.00695 | -0.002 | -61.094
-3.5 | -0.361 | 0.00721 | -0.004 | -50.127
-3 | -0.298 | 0.00683 | -0.006 | -43.622
-2.5 | -0.234 | 0.00674 | -0.007 | -34.733
-2 | -0.17 | 0.0066 | -0.009 | -25.736
-1.5 | -0.106 | 0.00645 | -0.011 | -16.406
-1 | -0.041 | 0.00659 | -0.012 | -6.245
-0.5 | 0.024 | 0.00657 | -0.014 | 3.598
0 | 0.088 | 0.00652 | -0.016 | 13.534
0.5 | 0.153 | 0.0066 | -0.017 | 23.147
1 | 0.217 | 0.00672 | -0.019 | 32.34
1.5 | 0.282 | 0.00669 | -0.02 | 42.105
2 | 0.346 | 0.00678 | -0.022 | 51.023
2.5 | 0.409 | 0.00631 | -0.024 | 64.744
3 | 0.472 | 0.00668 | -0.025 | 70.635
3.5 | 0.535 | 0.00695 | -0.027 | 76.941
4 | 0.597 | 0.0075 | -0.029 | 79.64
4.5 | 0.659 | 0.00784 | -0.03 | 84.1
5 | 0.72 | 0.00814 | -0.032 | 88.476
5.5 | 0.781 | 0.00844 | -0.034 | 92.544
6 | 0.84 | 0.0088 | -0.035 | 95.441
6.5 | 0.899 | 0.00915 | -0.037 | 98.253
7 | 0.954 | 0.0095 | -0.038 | 100.432
7.5 | 1.007 | 0.00988 | -0.04 | 101.891
8 | 1.057 | 0.01025 | -0.041 | 103.188
8.5 | 1.105 | 0.01069 | -0.043 | 103.36
9 | 1.149 | 0.01116 | -0.044 | 102.93
9.5 | 1.189 | 0.01165 | -0.046 | 102.103
10 | 1.225 | 0.01253 | -0.048 | 97.761
10.5 | 1.256 | 0.01321 | -0.049 | 95.079
11 | 1.282 | 0.01387 | -0.05 | 92.436
11.5 | 1.303 | 0.01448 | -0.052 | 89.992
12 | 1.317 | 0.01521 | -0.053 | 86.604
12.5 | 1.326 | 0.01618 | -0.055 | 81.916
13 | 1.328 | 0.01695 | -0.056 | 78.309
13.5 | 1.323 | 0.01789 | -0.058 | 73.922
14 | 1.311 | 0.019 | -0.059 | 69.008
14.5 | 1.292 | 0.02049 | -0.06 | 63.041
15 | 1.267 | 0.02137 | -0.062 | 59.272
15.5 | 1.234 | 0.0231 | -0.063 | 53.423
16 | 1.192 | 0.02605 | -0.064 | 45.748
16.5 | 1.147 | 0.02781 | -0.065 | 41.247
17 | 1.097 | 0.03023 | -0.066 | 36.271
17.5 | 1.039 | 0.03408 | -0.067 | 30.481
18 | 0.951 | 0.04894 | -0.065 | 19.425

## 142. Re 18M Mach 0.25 (2)
BIGFOIL.COM POLAR EXPORT
NACA67-119 a=0.5
NACA67-119 a=0.5 |  |  |  | Cl Max: | 1.4537 | at alpha= | 20 | deg
XFOIL ncrit=9 |  |  |  | L/D Max: | 61.7571 | at alpha= | 11.5 | deg
Re: | 18000000 |  |  | Cd Min: | 0.04082 | at alpha= | 20 | deg
Mach: | 0.25 |  |  | Cl=0 at alpha= | -2.3998 | deg
|  |  |  | @ Cl=0.1, Cd= | 0.004299
|  |  |  | @ Cl=0.4, Cd= | 0.0088059
|  |  |  | @ Cl=0.6, Cd= | 0.010748
alpha (deg) | Cl | Cd | Cm | Cl/Cd
-20 | -1.4229 | 0.0338 | -0.1235 | -42.0976
-19.5 | -1.4016 | 0.0313 | -0.1213 | -44.7796
-19 | -1.3803 | 0.02891 | -0.1186 | -47.7447
-18.5 | -1.3562 | 0.02682 | -0.1159 | -50.5667
-18 | -1.3315 | 0.02489 | -0.1129 | -53.4954
-17.5 | -1.2997 | 0.02339 | -0.1104 | -55.5665
-17 | -1.2711 | 0.02181 | -0.1074 | -58.2806
-16.5 | -1.234 | 0.02067 | -0.1051 | -59.7
-16 | -1.2015 | 0.01941 | -0.1022 | -61.9011
-15.5 | -1.1616 | 0.01845 | -0.1001 | -62.9593
-15 | -1.1237 | 0.01745 | -0.0978 | -64.3954
-14.5 | -1.0844 | 0.01656 | -0.0955 | -65.4831
-14 | -1.0427 | 0.01576 | -0.0935 | -66.1612
-13.5 | -1.0044 | 0.01488 | -0.091 | -67.5
-13 | -0.9622 | 0.01416 | -0.0891 | -67.952
-12.5 | -0.9176 | 0.01355 | -0.0874 | -67.7196
-12 | -0.8741 | 0.01292 | -0.0856 | -67.6548
-11.5 | -0.8317 | 0.01228 | -0.0836 | -67.728
-11 | -0.7858 | 0.01176 | -0.0821 | -66.8197
-10.5 | -0.7395 | 0.01128 | -0.0806 | -65.5585
-10 | -0.6968 | 0.01072 | -0.0786 | -65
-9.5 | -0.6498 | 0.01029 | -0.0773 | -63.1487
-9 | -0.6033 | 0.00986 | -0.0759 | -61.1866
-8.5 | -0.5575 | 0.00944 | -0.0743 | -59.0572
-8 | -0.5124 | 0.00902 | -0.0727 | -56.8071
-7.5 | -0.4636 | 0.0087 | -0.0716 | -53.2874
-7 | -0.4146 | 0.00838 | -0.0706 | -49.4749
-6.5 | -0.3665 | 0.00805 | -0.0695 | -45.528
-6 | -0.3192 | 0.00771 | -0.0682 | -41.4008
-5.5 | -0.2695 | 0.00743 | -0.0673 | -36.2719
-5 | -0.2205 | 0.00713 | -0.0663 | -30.9257
-4.5 | -0.1757 | 0.00677 | -0.0645 | -25.9527
-4 | -0.1336 | 0.00635 | -0.0622 | -21.0394
-3.5 | -0.0899 | 0.00601 | -0.0601 | -14.9584
-3 | -0.0481 | 0.00569 | -0.0576 | -8.4534
-2.5 | -0.008 | 0.00532 | -0.0548 | -1.5038
-2 | 0.0319 | 0.00499 | -0.0518 | 6.3928
-1.5 | 0.0645 | 0.00463 | -0.0473 | 13.9309
-1 | 0.0765 | 0.00415 | -0.0382 | 18.4337
-0.5 | 0.0828 | 0.00407 | -0.0277 | 20.344
0 | 0.096 | 0.00427 | -0.0189 | 22.4824
0.5 | 0.1222 | 0.00446 | -0.0128 | 27.3991
1 | 0.1347 | 0.00389 | -0.0038 | 34.6272
1.5 | 0.1337 | 0.00408 | 0.0083 | 32.7696
2 | 0.1478 | 0.0047 | 0.0167 | 31.4468
2.5 | 0.1627 | 0.00538 | 0.0247 | 30.2416
3 | 0.1836 | 0.00611 | 0.0313 | 30.0491
3.5 | 0.2187 | 0.00665 | 0.0349 | 32.8872
4 | 0.2573 | 0.00711 | 0.0379 | 36.1885
4.5 | 0.2965 | 0.00758 | 0.0407 | 39.1161
5.5 | 0.3757 | 0.00857 | 0.0459 | 43.839
6 | 0.42 | 0.009 | 0.0477 | 46.6667
6.5 | 0.4659 | 0.00941 | 0.0491 | 49.5112
7 | 0.509 | 0.00989 | 0.051 | 51.4661
7.5 | 0.5543 | 0.01034 | 0.0524 | 53.6074
8 | 0.6014 | 0.01076 | 0.0536 | 55.8922
8.5 | 0.6477 | 0.01122 | 0.0548 | 57.7273
9 | 0.691 | 0.01177 | 0.0566 | 58.7086
9.5 | 0.7354 | 0.01231 | 0.0581 | 59.74
10 | 0.7818 | 0.01281 | 0.0593 | 61.0304
10.5 | 0.8263 | 0.01338 | 0.0608 | 61.7564
11 | 0.8669 | 0.0141 | 0.0629 | 61.4823
11.5 | 0.9103 | 0.01474 | 0.0645 | 61.7571
12 | 0.9491 | 0.01557 | 0.0668 | 60.957
12.5 | 0.9851 | 0.01652 | 0.0694 | 59.6308
13 | 1.0272 | 0.01727 | 0.0711 | 59.4789
13.5 | 1.0666 | 0.01815 | 0.0731 | 58.7658
14 | 1.1018 | 0.01923 | 0.0757 | 57.2959
14.5 | 1.1412 | 0.02019 | 0.0776 | 56.523
15 | 1.1768 | 0.02133 | 0.0799 | 55.1711
15.5 | 1.2102 | 0.02263 | 0.0824 | 53.4777
16 | 1.2493 | 0.02373 | 0.0841 | 52.6464
16.5 | 1.2755 | 0.0255 | 0.0871 | 50.0196
17 | 1.3063 | 0.0271 | 0.0895 | 48.203
17.5 | 1.3365 | 0.02883 | 0.0918 | 46.358
18 | 1.3614 | 0.03092 | 0.0943 | 44.0298
18.5 | 1.3891 | 0.03294 | 0.0964 | 42.1706
19 | 1.4091 | 0.03552 | 0.0988 | 39.6706
19.5 | 1.4344 | 0.0379 | 0.1005 | 37.847
20 | 1.4537 | 0.04082 | 0.1023 | 35.6124

## 143. Re 18M Mach 0.50 (1)
BIGFOIL.COM POLAR EXPORT
NACA67-119 a=0.5
NACA67-119 a=0.5 |  |  |  | Cl Max: | 1.175 | at alpha= | 20 | deg
JavaFoil+Calcfoil stall+Eppler ext transition |  |  |  | L/D Max: | 90.687 | at alpha= | 7 | deg
Re: | 18000000 |  |  | Cd Min: | 0.00626 | at alpha= | 2 | deg
Mach: | 0.5 |  |  | Cl=0 at alpha= | -0.68056 | deg
|  |  |  | @ Cl=0.1, Cd= | 0.0070531
|  |  |  | @ Cl=0.4, Cd= | 0.0063586
|  |  |  | @ Cl=0.6, Cd= | 0.007707
alpha (deg) | Cl | Cd | Cm | Cl/Cd
-20 | -1.1 | 0.19188 | 0.032 | -5.735
-19.5 | -1.072 | 0.18676 | 0.031 | -5.739
-19 | -1.046 | 0.17373 | 0.03 | -6.018
-18.5 | -1.017 | 0.16497 | 0.029 | -6.163
-18 | -0.987 | 0.16558 | 0.027 | -5.961
-17.5 | -0.958 | 0.15501 | 0.026 | -6.183
-17 | -0.929 | 0.15057 | 0.024 | -6.171
-16.5 | -0.904 | 0.13839 | 0.024 | -6.529
-16 | -0.873 | 0.13194 | 0.022 | -6.618
-15.5 | -0.845 | 0.12155 | 0.021 | -6.953
-15 | -0.817 | 0.11443 | 0.02 | -7.136
-14.5 | -0.788 | 0.10647 | 0.019 | -7.405
-14 | -0.766 | 0.09358 | 0.02 | -8.19
-13.5 | -0.734 | 0.09306 | 0.018 | -7.882
-13 | -0.74 | 0.06085 | 0.022 | -12.164
-12.5 | -0.807 | 0.0195 | 0.027 | -41.406
-12 | -0.776 | 0.01799 | 0.025 | -43.145
-11.5 | -0.619 | 0.07662 | 0.013 | -8.077
-11 | -0.701 | 0.0195 | 0.022 | -35.949
-10.5 | -0.561 | 0.07191 | 0.011 | -7.804
-10 | -0.629 | 0.02032 | 0.018 | -30.938
-9.5 | -0.609 | 0.01478 | 0.017 | -41.222
-9 | -0.906 | 0.01344 | 0.015 | -67.444
-8.5 | -0.932 | 0.01246 | 0.013 | -74.863
-8 | -0.919 | 0.01161 | 0.012 | -79.196
-7.5 | -0.887 | 0.01089 | 0.01 | -81.429
-7 | -0.842 | 0.01028 | 0.008 | -81.903
-6.5 | -0.79 | 0.00949 | 0.006 | -83.269
-6 | -0.733 | 0.009 | 0.004 | -81.402
-5.5 | -0.671 | 0.00843 | 0.003 | -79.546
-5 | -0.606 | 0.00839 | 0.001 | -72.239
-4.5 | -0.54 | 0.00827 | -0.001 | -65.249
-4 | -0.471 | 0.0081 | -0.003 | -58.154
-3.5 | -0.401 | 0.00789 | -0.005 | -50.864
-3 | -0.331 | 0.00774 | -0.006 | -42.759
-2.5 | -0.26 | 0.00735 | -0.008 | -35.411
-2 | -0.189 | 0.00721 | -0.01 | -26.199
-1.5 | -0.118 | 0.00699 | -0.012 | -16.868
-1 | -0.046 | 0.00693 | -0.014 | -6.608
-0.5 | 0.026 | 0.00708 | -0.015 | 3.718
0 | 0.098 | 0.00705 | -0.017 | 13.934
0.5 | 0.17 | 0.00716 | -0.019 | 23.78
1 | 0.242 | 0.00732 | -0.021 | 33.07
1.5 | 0.314 | 0.00722 | -0.023 | 43.459
2 | 0.385 | 0.00626 | -0.025 | 61.59
2.5 | 0.455 | 0.00672 | -0.026 | 67.588
3 | 0.525 | 0.00732 | -0.028 | 71.691
3.5 | 0.594 | 0.00764 | -0.03 | 77.74
4 | 0.663 | 0.00841 | -0.032 | 78.815
4.5 | 0.731 | 0.00891 | -0.034 | 81.991
5 | 0.797 | 0.00944 | -0.036 | 84.418
5.5 | 0.862 | 0.00989 | -0.037 | 87.151
6 | 0.924 | 0.01036 | -0.039 | 89.167
6.5 | 0.984 | 0.01086 | -0.041 | 90.65
7 | 1.036 | 0.01142 | -0.043 | 90.687
7.5 | 1.079 | 0.01202 | -0.044 | 89.719
8 | 1.109 | 0.0127 | -0.046 | 87.33
8.5 | 1.12 | 0.01405 | -0.048 | 79.696
9 | 1.091 | 0.01527 | -0.049 | 71.439
9.5 | 0.904 | 0.01698 | -0.051 | 53.252
10 | 0.731 | 0.01925 | -0.053 | 38.002
10.5 | 0.758 | 0.0218 | -0.054 | 34.748
11 | 0.801 | 0.01868 | -0.056 | 42.867
11.5 | 0.832 | 0.02084 | -0.057 | 39.897
12 | 0.737 | 0.07239 | -0.04 | 10.179
12.5 | 0.751 | 0.08801 | -0.034 | 8.531
13 | 0.93 | 0.02308 | -0.062 | 40.284
13.5 | 0.849 | 0.06743 | -0.051 | 12.596
14 | 0.865 | 0.08 | -0.049 | 10.812
14.5 | 0.871 | 0.10244 | -0.043 | 8.498
15 | 0.891 | 0.11774 | -0.04 | 7.571
15.5 | 0.921 | 0.12412 | -0.042 | 7.424
16 | 0.951 | 0.13008 | -0.044 | 7.312
16.5 | 0.981 | 0.13671 | -0.046 | 7.174
17 | 1.004 | 0.15581 | -0.045 | 6.446
17.5 | 1.033 | 0.16122 | -0.047 | 6.41
18 | 1.064 | 0.16507 | -0.049 | 6.444
18.5 | 1.093 | 0.16985 | -0.051 | 6.434
19 | 1.118 | 0.19752 | -0.051 | 5.659
19.5 | 1.146 | 0.19944 | -0.053 | 5.748
20 | 1.175 | 0.20293 | -0.054 | 5.793

## 144. Re 18M Mach 0.50 (2)
BIGFOIL.COM POLAR EXPORT
NACA67-119 a=0.5
NACA67-119 a=0.5 |  |  |  | Cl Max: | 1.0723 | at alpha= | 13 | deg
XFOIL ncrit=9 |  |  |  | L/D Max: | 47.2978 | at alpha= | 10.5 | deg
Re: | 18000000 |  |  | Cd Min: | 0.10874 | at alpha= | 18 | deg
Mach: | 0.5 |  |  | Cl=0 at alpha= | -3.3959 | deg
|  |  |  | @ Cl=0.1, Cd= | 0.0059747
|  |  |  | @ Cl=0.4, Cd= | 0.011708
|  |  |  | @ Cl=0.6, Cd= | 0.014129
alpha (deg) | Cl | Cd | Cm | Cl/Cd
-17.5 | -0.658 | 0.10455 | -0.1368 | -6.2936
-17 | -0.6769 | 0.09386 | -0.1436 | -7.2118
-16.5 | -0.6943 | 0.08318 | -0.1504 | -8.347
-16 | -0.7167 | 0.07211 | -0.1576 | -9.939
-15.5 | -0.7476 | 0.06097 | -0.1641 | -12.2618
-15 | -0.7787 | 0.05129 | -0.1679 | -15.1823
-14.5 | -0.8143 | 0.04266 | -0.1684 | -19.0881
-14 | -0.8555 | 0.03501 | -0.1652 | -24.4359
-13.5 | -0.8816 | 0.02928 | -0.1596 | -30.1093
-13 | -0.9094 | 0.02418 | -0.1513 | -37.6096
-12.5 | -0.9301 | 0.01999 | -0.1411 | -46.5283
-12 | -0.9044 | 0.01784 | -0.1337 | -50.6951
-11.5 | -0.8624 | 0.01644 | -0.1279 | -52.4574
-11 | -0.8094 | 0.01549 | -0.1237 | -52.2531
-10.5 | -0.7589 | 0.01454 | -0.1195 | -52.1939
-10 | -0.7049 | 0.01379 | -0.116 | -51.1168
-9.5 | -0.6491 | 0.01314 | -0.1131 | -49.3988
-9 | -0.5964 | 0.01245 | -0.1099 | -47.9036
-8.5 | -0.5436 | 0.01181 | -0.107 | -46.0288
-8 | -0.4888 | 0.01125 | -0.1045 | -43.4489
-7.5 | -0.4333 | 0.01073 | -0.1024 | -40.3821
-7 | -0.3793 | 0.01021 | -0.1002 | -37.1499
-6.5 | -0.3235 | 0.00977 | -0.0984 | -33.1116
-6 | -0.266 | 0.00939 | -0.097 | -28.328
-5.5 | -0.2112 | 0.00897 | -0.0954 | -23.5452
-5 | -0.1572 | 0.00855 | -0.0936 | -18.386
-4.5 | -0.1044 | 0.00814 | -0.0918 | -12.8256
-4 | -0.0566 | 0.00765 | -0.0891 | -7.3987
-3.5 | -0.0096 | 0.00718 | -0.0862 | -1.337
-3 | 0.0365 | 0.00673 | -0.0832 | 5.4235
-2.5 | 0.0758 | 0.00623 | -0.0789 | 12.1669
-2 | 0.1194 | 0.00577 | -0.0753 | 20.6932
-1.5 | 0.1312 | 0.00489 | -0.0655 | 26.8303
-1 | 0.1529 | 0.00432 | -0.0573 | 35.3935
-0.5 | 0.1563 | 0.00373 | -0.045 | 41.9035
0 | 0.1458 | 0.00368 | -0.0292 | 39.6196
1 | 0.0852 | 0.00375 | 0.0105 | 22.72
1.5 | 0.091 | 0.00452 | 0.0221 | 20.1327
2.5 | 0.1106 | 0.00636 | 0.0426 | 17.3899
3 | 0.1355 | 0.00721 | 0.0495 | 18.7933
3.5 | 0.1615 | 0.00811 | 0.0561 | 19.9137
4 | 0.199 | 0.00882 | 0.0605 | 22.5624
4.5 | 0.2429 | 0.00944 | 0.0637 | 25.7309
5 | 0.2881 | 0.01003 | 0.0667 | 28.7238
6 | 0.375 | 0.01144 | 0.0734 | 32.7797
6.5 | 0.4263 | 0.01199 | 0.0755 | 35.5546
7 | 0.4792 | 0.01254 | 0.0774 | 38.2137
7.5 | 0.5296 | 0.01321 | 0.0798 | 40.0908
8 | 0.5803 | 0.0139 | 0.0823 | 41.7482
8.5 | 0.6344 | 0.01453 | 0.0843 | 43.6614
9 | 0.6886 | 0.01519 | 0.0866 | 45.3325
9.5 | 0.7363 | 0.01612 | 0.0898 | 45.6762
10 | 0.7895 | 0.01693 | 0.0925 | 46.6332
10.5 | 0.8419 | 0.0178 | 0.0955 | 47.2978
11 | 0.884 | 0.01909 | 0.0998 | 46.307
11.5 | 0.934 | 0.02021 | 0.1033 | 46.2147
12 | 0.9794 | 0.0216 | 0.1075 | 45.3426
12.5 | 1.0304 | 0.02286 | 0.1114 | 45.0744
13 | 1.0723 | 0.02465 | 0.1164 | 43.501
15 | 1.0131 | 0.04559 | 0.142 | 22.222
15.5 | 0.974 | 0.0542 | 0.1431 | 17.9705
16 | 0.9351 | 0.06398 | 0.1413 | 14.6155
16.5 | 0.8991 | 0.0747 | 0.1368 | 12.0361
17 | 0.8704 | 0.0858 | 0.1307 | 10.1445
17.5 | 0.8467 | 0.09698 | 0.1237 | 8.7307
18 | 0.8223 | 0.10874 | 0.1161 | 7.5621

## 145. Re 20M Mach 0.00 (1)
BIGFOIL.COM POLAR EXPORT
NACA67-119 a=0.5
NACA67-119 a=0.5 |  |  |  | Cl Max: | 1.433 | at alpha= | 15.5 | deg
JavaFoil+Calcfoil stall+Eppler ext transition |  |  |  | L/D Max: | 109.278 | at alpha= | 9.5 | deg
Re: | 20000000 |  |  | Cd Min: | 0.00645 | at alpha= | 3 | deg
Mach: | 0 |  |  | Cl=0 at alpha= | -0.68254 | deg
|  |  |  | @ Cl=0.1, Cd= | 0.0066345
|  |  |  | @ Cl=0.4, Cd= | 0.0066652
|  |  |  | @ Cl=0.6, Cd= | 0.0072467
alpha (deg) | Cl | Cd | Cm | Cl/Cd
-20 | -1.22 | 0.03888 | 0.041 | -31.367
-19.5 | -1.25 | 0.0328 | 0.041 | -38.109
-19 | -1.272 | 0.02963 | 0.04 | -42.924
-18.5 | -1.29 | 0.02681 | 0.039 | -48.13
-18 | -1.307 | 0.02419 | 0.038 | -54.034
-17.5 | -1.321 | 0.02199 | 0.037 | -60.08
-17 | -1.331 | 0.0204 | 0.035 | -65.238
-16.5 | -1.336 | 0.01908 | 0.034 | -70.057
-16 | -1.339 | 0.01784 | 0.033 | -75.013
-15.5 | -1.337 | 0.01698 | 0.032 | -78.702
-15 | -1.331 | 0.01615 | 0.03 | -82.44
-14.5 | -1.322 | 0.01538 | 0.029 | -85.926
-14 | -1.309 | 0.01451 | 0.028 | -90.221
-13.5 | -1.292 | 0.01389 | 0.026 | -93.047
-13 | -1.271 | 0.01329 | 0.025 | -95.658
-12.5 | -1.245 | 0.01269 | 0.023 | -98.092
-12 | -1.214 | 0.01216 | 0.022 | -99.851
-11.5 | -1.181 | 0.01163 | 0.021 | -101.504
-11 | -1.144 | 0.01112 | 0.019 | -102.869
-10.5 | -1.104 | 0.01069 | 0.018 | -103.353
-10 | -1.062 | 0.01029 | 0.016 | -103.242
-9.5 | -1.018 | 0.00985 | 0.015 | -103.358
-9 | -0.971 | 0.00947 | 0.013 | -102.511
-8.5 | -0.922 | 0.00906 | 0.012 | -101.682
-8 | -0.871 | 0.00875 | 0.01 | -99.45
-7.5 | -0.818 | 0.00845 | 0.009 | -96.812
-7 | -0.763 | 0.00811 | 0.007 | -94.09
-6.5 | -0.707 | 0.00782 | 0.005 | -90.412
-6 | -0.65 | 0.00755 | 0.004 | -86.177
-5.5 | -0.592 | 0.00756 | 0.002 | -78.338
-5 | -0.533 | 0.00741 | 0.001 | -71.904
-4.5 | -0.473 | 0.00734 | -0.001 | -64.377
-4 | -0.412 | 0.00694 | -0.002 | -59.345
-3.5 | -0.351 | 0.00666 | -0.004 | -52.675
-3 | -0.289 | 0.0067 | -0.006 | -43.143
-2.5 | -0.227 | 0.00666 | -0.007 | -34.104
-2 | -0.165 | 0.0066 | -0.009 | -24.968
-1.5 | -0.103 | 0.00663 | -0.01 | -15.487
-1 | -0.04 | 0.00654 | -0.012 | -6.103
-0.5 | 0.023 | 0.0065 | -0.014 | 3.523
0 | 0.086 | 0.00663 | -0.015 | 12.911
0.5 | 0.148 | 0.00665 | -0.017 | 22.275
1 | 0.211 | 0.00664 | -0.018 | 31.728
1.5 | 0.273 | 0.00674 | -0.02 | 40.536
2 | 0.336 | 0.00688 | -0.021 | 48.753
2.5 | 0.396 | 0.00668 | -0.023 | 59.375
3 | 0.458 | 0.00645 | -0.025 | 71.049
3.5 | 0.519 | 0.00667 | -0.026 | 77.855
4 | 0.58 | 0.00714 | -0.028 | 81.224
4.5 | 0.64 | 0.00746 | -0.029 | 85.837
5 | 0.7 | 0.00772 | -0.031 | 90.638
5.5 | 0.758 | 0.00799 | -0.033 | 94.87
6 | 0.817 | 0.00828 | -0.034 | 98.65
6.5 | 0.874 | 0.00858 | -0.036 | 101.819
7 | 0.929 | 0.0089 | -0.037 | 104.332
7.5 | 0.982 | 0.00924 | -0.039 | 106.267
8 | 1.033 | 0.00956 | -0.04 | 108.033
8.5 | 1.082 | 0.00996 | -0.042 | 108.674
9 | 1.129 | 0.01034 | -0.043 | 109.124
9.5 | 1.173 | 0.01073 | -0.045 | 109.278
10 | 1.214 | 0.01153 | -0.046 | 105.245
10.5 | 1.252 | 0.01204 | -0.048 | 103.993
11 | 1.286 | 0.01259 | -0.049 | 102.206
11.5 | 1.318 | 0.01307 | -0.05 | 100.8
12 | 1.346 | 0.01372 | -0.052 | 98.04
12.5 | 1.369 | 0.0143 | -0.053 | 95.785
13 | 1.39 | 0.01495 | -0.055 | 92.915
13.5 | 1.406 | 0.01564 | -0.056 | 89.871
14 | 1.418 | 0.01652 | -0.057 | 85.868
14.5 | 1.427 | 0.01717 | -0.059 | 83.114
15 | 1.432 | 0.01806 | -0.06 | 79.274
15.5 | 1.433 | 0.01895 | -0.061 | 75.617
16 | 1.431 | 0.01995 | -0.062 | 71.724
16.5 | 1.424 | 0.02128 | -0.064 | 66.916
17 | 1.415 | 0.02255 | -0.065 | 62.743
17.5 | 1.402 | 0.02391 | -0.066 | 58.65
18 | 1.387 | 0.02543 | -0.067 | 54.54
18.5 | 1.368 | 0.02733 | -0.068 | 50.065
19 | 1.348 | 0.02921 | -0.069 | 46.162
19.5 | 1.325 | 0.03209 | -0.07 | 41.281
20 | 1.3 | 0.0346 | -0.071 | 37.585

## 146. Re 20M Mach 0.00 (2)
BIGFOIL.COM POLAR EXPORT
NACA67-119 a=0.5
NACA67-119 a=0.5 |  |  |  | Cl Max: | 1.4647 | at alpha= | 20 | deg
XFOIL ncrit=9 |  |  |  | L/D Max: | 68.947 | at alpha= | 11.5 | deg
Re: | 20000000 |  |  | Cd Min: | 0.0317 | at alpha= | 20 | deg
Mach: | 0 |  |  | Cl=0 at alpha= | -2.0575 | deg
|  |  |  | @ Cl=0.1, Cd= | 0.0046964
|  |  |  | @ Cl=0.4, Cd= | 0.0079663
|  |  |  | @ Cl=0.6, Cd= | 0.0097193
alpha (deg) | Cl | Cd | Cm | Cl/Cd
-20 | -1.4335 | 0.02562 | -0.0969 | -55.9524
-19.5 | -1.4067 | 0.02418 | -0.0952 | -58.1762
-19 | -1.3814 | 0.02271 | -0.0932 | -60.8278
-18.5 | -1.3497 | 0.02159 | -0.0918 | -62.5151
-18 | -1.3227 | 0.02031 | -0.0897 | -65.1256
-17.5 | -1.2892 | 0.01935 | -0.0882 | -66.6253
-17 | -1.2545 | 0.01845 | -0.0868 | -67.9946
-16.5 | -1.222 | 0.0175 | -0.0849 | -69.8286
-16 | -1.1842 | 0.01677 | -0.0837 | -70.6142
-15.5 | -1.1473 | 0.01601 | -0.0823 | -71.6615
-15 | -1.1118 | 0.01522 | -0.0806 | -73.0486
-14.5 | -1.0735 | 0.01451 | -0.0792 | -73.9835
-14 | -1.0342 | 0.01388 | -0.0779 | -74.5101
-13.5 | -0.9967 | 0.01321 | -0.0762 | -75.4504
-13 | -0.9542 | 0.01269 | -0.0752 | -75.1931
-12.5 | -0.9118 | 0.01219 | -0.0742 | -74.799
-12 | -0.8725 | 0.01162 | -0.0725 | -75.0861
-11.5 | -0.8303 | 0.01112 | -0.0713 | -74.6673
-11 | -0.7858 | 0.01071 | -0.0704 | -73.3707
-10.5 | -0.7424 | 0.01027 | -0.0693 | -72.2882
-10 | -0.7013 | 0.00982 | -0.0677 | -71.4155
-9.5 | -0.657 | 0.00942 | -0.0666 | -69.7452
-9 | -0.6117 | 0.00907 | -0.0657 | -67.4421
-8.5 | -0.567 | 0.00871 | -0.0646 | -65.0976
-8 | -0.5241 | 0.00834 | -0.0631 | -62.8417
-7.5 | -0.4769 | 0.00806 | -0.0624 | -59.1687
-7 | -0.4295 | 0.00777 | -0.0617 | -55.2767
-6.5 | -0.383 | 0.00747 | -0.0607 | -51.2718
-6 | -0.3375 | 0.00717 | -0.0596 | -47.0711
-5.5 | -0.2896 | 0.00691 | -0.0588 | -41.9103
-5 | -0.2424 | 0.00664 | -0.058 | -36.506
-4.5 | -0.1986 | 0.00633 | -0.0564 | -31.3744
-4 | -0.1569 | 0.00598 | -0.0543 | -26.2375
-3.5 | -0.1159 | 0.00568 | -0.0521 | -20.4049
-3 | -0.0727 | 0.00538 | -0.0502 | -13.513
-2.5 | -0.0331 | 0.00508 | -0.0476 | -6.5157
-2 | 0.0043 | 0.00481 | -0.0445 | 0.89397
-1.5 | 0.0385 | 0.00464 | -0.0406 | 8.2974
-0.5 | 0.0644 | 0.00456 | -0.0234 | 14.1228
0.5 | 0.1166 | 0.00476 | -0.0121 | 24.4958
1 | 0.1485 | 0.00467 | -0.0077 | 31.7987
2 | 0.1436 | 0.0048 | 0.0158 | 29.9167
2.5 | 0.1694 | 0.00531 | 0.0212 | 31.9021
3 | 0.1976 | 0.00582 | 0.026 | 33.9519
3.5 | 0.2363 | 0.00622 | 0.0287 | 37.9904
4 | 0.276 | 0.00663 | 0.0311 | 41.629
4.5 | 0.3157 | 0.00703 | 0.0334 | 44.9075
5.5 | 0.3934 | 0.00791 | 0.0382 | 49.7345
6 | 0.4368 | 0.00828 | 0.0397 | 52.7536
6.5 | 0.4816 | 0.00863 | 0.0409 | 55.8053
7 | 0.5233 | 0.00905 | 0.0426 | 57.8232
7.5 | 0.5671 | 0.00945 | 0.0438 | 60.0106
8 | 0.6123 | 0.00982 | 0.0448 | 62.3523
8.5 | 0.6571 | 0.0102 | 0.0458 | 64.4216
9 | 0.6986 | 0.01068 | 0.0473 | 65.412
9.5 | 0.7413 | 0.01116 | 0.0485 | 66.4247
10 | 0.7856 | 0.01159 | 0.0494 | 67.7826
10.5 | 0.8294 | 0.01204 | 0.0504 | 68.887
11 | 0.8677 | 0.01267 | 0.0522 | 68.4846
11.5 | 0.9101 | 0.0132 | 0.0532 | 68.947
12 | 0.9492 | 0.01385 | 0.0548 | 68.5343
12.5 | 0.9844 | 0.01462 | 0.0568 | 67.3324
13 | 1.0242 | 0.01526 | 0.0581 | 67.1166
13.5 | 1.0624 | 0.01598 | 0.0595 | 66.4831
14 | 1.0974 | 0.01682 | 0.0614 | 65.2438
14.5 | 1.1319 | 0.01769 | 0.0632 | 63.9853
15 | 1.1698 | 0.01846 | 0.0644 | 63.3694
15.5 | 1.2028 | 0.01946 | 0.0662 | 61.8088
16 | 1.2383 | 0.02038 | 0.0675 | 60.7605
16.5 | 1.2703 | 0.02147 | 0.0692 | 59.1663
17 | 1.3 | 0.02271 | 0.0711 | 57.2435
17.5 | 1.3323 | 0.02387 | 0.0725 | 55.8148
18 | 1.3579 | 0.02539 | 0.0745 | 53.4817
18.5 | 1.3892 | 0.02664 | 0.0757 | 52.1471
19.5 | 1.442 | 0.0298 | 0.0788 | 48.3893
20 | 1.4647 | 0.0317 | 0.0804 | 46.205

## 147. Re 20M Mach 0.10 (1)
BIGFOIL.COM POLAR EXPORT
NACA67-119 a=0.5
NACA67-119 a=0.5 |  |  |  | Cl Max: | 1.415 | at alpha= | 15 | deg
JavaFoil+Calcfoil stall+Eppler ext transition |  |  |  | L/D Max: | 108.462 | at alpha= | 9 | deg
Re: | 20000000 |  |  | Cd Min: | 0.00648 | at alpha= | 3 | deg
Mach: | 0.1 |  |  | Cl=0 at alpha= | -0.68254 | deg
|  |  |  | @ Cl=0.1, Cd= | 0.0066489
|  |  |  | @ Cl=0.4, Cd= | 0.0065187
|  |  |  | @ Cl=0.6, Cd= | 0.0072956
alpha (deg) | Cl | Cd | Cm | Cl/Cd
-20 | -1.121 | 0.06098 | 0.039 | -18.38
-19.5 | -1.188 | 0.03859 | 0.04 | -30.79
-19 | -1.22 | 0.0329 | 0.04 | -37.097
-18.5 | -1.25 | 0.0275 | 0.039 | -45.438
-18 | -1.267 | 0.02626 | 0.038 | -48.229
-17.5 | -1.287 | 0.02315 | 0.037 | -55.598
-17 | -1.302 | 0.02069 | 0.036 | -62.949
-16.5 | -1.311 | 0.01975 | 0.034 | -66.381
-16 | -1.317 | 0.01865 | 0.033 | -70.601
-15.5 | -1.319 | 0.01736 | 0.032 | -75.972
-15 | -1.317 | 0.01648 | 0.03 | -79.88
-14.5 | -1.31 | 0.01566 | 0.029 | -83.649
-14 | -1.3 | 0.01475 | 0.028 | -88.126
-13.5 | -1.286 | 0.01409 | 0.026 | -91.222
-13 | -1.267 | 0.01347 | 0.025 | -94.027
-12.5 | -1.242 | 0.01292 | 0.024 | -96.138
-12 | -1.213 | 0.01231 | 0.022 | -98.532
-11.5 | -1.18 | 0.01177 | 0.021 | -100.265
-11 | -1.145 | 0.01124 | 0.019 | -101.825
-10.5 | -1.106 | 0.0108 | 0.018 | -102.417
-10 | -1.064 | 0.01039 | 0.016 | -102.456
-9.5 | -1.02 | 0.00996 | 0.015 | -102.402
-9 | -0.974 | 0.00955 | 0.013 | -101.918
-8.5 | -0.925 | 0.00916 | 0.012 | -100.937
-8 | -0.874 | 0.00882 | 0.01 | -99.031
-7.5 | -0.821 | 0.00851 | 0.009 | -96.521
-7 | -0.766 | 0.00817 | 0.007 | -93.81
-6.5 | -0.71 | 0.00785 | 0.005 | -90.458
-6 | -0.653 | 0.00757 | 0.004 | -86.27
-5.5 | -0.595 | 0.00757 | 0.002 | -78.555
-5 | -0.535 | 0.00748 | 0.001 | -71.519
-4.5 | -0.475 | 0.00735 | -0.001 | -64.616
-4 | -0.414 | 0.00696 | -0.002 | -59.487
-3.5 | -0.352 | 0.00668 | -0.004 | -52.775
-3 | -0.29 | 0.00673 | -0.006 | -43.154
-2.5 | -0.228 | 0.00667 | -0.007 | -34.199
-2 | -0.166 | 0.00663 | -0.009 | -24.959
-1.5 | -0.103 | 0.00668 | -0.01 | -15.444
-1 | -0.04 | 0.00656 | -0.012 | -6.116
-0.5 | 0.023 | 0.00654 | -0.014 | 3.523
0 | 0.086 | 0.00664 | -0.015 | 12.949
0.5 | 0.149 | 0.00668 | -0.017 | 22.289
1 | 0.212 | 0.00666 | -0.018 | 31.825
1.5 | 0.275 | 0.00677 | -0.02 | 40.528
2 | 0.337 | 0.00683 | -0.022 | 49.35
2.5 | 0.398 | 0.00652 | -0.023 | 61.124
3 | 0.46 | 0.00648 | -0.025 | 71.015
3.5 | 0.522 | 0.00671 | -0.026 | 77.751
4 | 0.582 | 0.00721 | -0.028 | 80.826
4.5 | 0.643 | 0.0075 | -0.03 | 85.712
5 | 0.703 | 0.00775 | -0.031 | 90.729
5.5 | 0.762 | 0.00803 | -0.033 | 94.921
6 | 0.82 | 0.00834 | -0.034 | 98.392
6.5 | 0.878 | 0.00862 | -0.036 | 101.826
7 | 0.933 | 0.00897 | -0.037 | 103.978
7.5 | 0.986 | 0.00929 | -0.039 | 106.148
8 | 1.037 | 0.00964 | -0.04 | 107.616
8.5 | 1.086 | 0.01004 | -0.042 | 108.182
9 | 1.132 | 0.01044 | -0.043 | 108.462
9.5 | 1.176 | 0.01085 | -0.045 | 108.363
10 | 1.216 | 0.0116 | -0.046 | 104.82
10.5 | 1.253 | 0.01217 | -0.048 | 102.964
11 | 1.287 | 0.01272 | -0.049 | 101.181
11.5 | 1.317 | 0.01322 | -0.051 | 99.627
12 | 1.343 | 0.01386 | -0.052 | 96.908
12.5 | 1.366 | 0.01448 | -0.053 | 94.306
13 | 1.384 | 0.01518 | -0.055 | 91.129
13.5 | 1.398 | 0.0159 | -0.056 | 87.91
14 | 1.407 | 0.01666 | -0.058 | 84.508
14.5 | 1.413 | 0.01749 | -0.059 | 80.818
15 | 1.415 | 0.01843 | -0.06 | 76.773
15.5 | 1.412 | 0.0195 | -0.061 | 72.415
16 | 1.407 | 0.02041 | -0.063 | 68.915
16.5 | 1.396 | 0.02191 | -0.064 | 63.713
17 | 1.382 | 0.02323 | -0.065 | 59.513
17.5 | 1.365 | 0.02477 | -0.066 | 55.123
18 | 1.345 | 0.02646 | -0.067 | 50.848
18.5 | 1.322 | 0.02857 | -0.068 | 46.286
19 | 1.297 | 0.0307 | -0.069 | 42.256
19.5 | 1.269 | 0.03406 | -0.07 | 37.244
20 | 1.239 | 0.03735 | -0.071 | 33.158

## 148. Re 20M Mach 0.10 (2)
BIGFOIL.COM POLAR EXPORT
NACA67-119 a=0.5
NACA67-119 a=0.5 |  |  |  | Cl Max: | 1.467 | at alpha= | 20 | deg
XFOIL ncrit=9 |  |  |  | L/D Max: | 68.19 | at alpha= | 11.5 | deg
Re: | 20000000 |  |  | Cd Min: | 0.03273 | at alpha= | 20 | deg
Mach: | 0.1 |  |  | Cl=0 at alpha= | -2.1142 | deg
|  |  |  | @ Cl=0.1, Cd= | 0.004751
|  |  |  | @ Cl=0.4, Cd= | 0.0080632
|  |  |  | @ Cl=0.6, Cd= | 0.0098168
alpha (deg) | Cl | Cd | Cm | Cl/Cd
-20 | -1.4331 | 0.02668 | -0.1011 | -53.7144
-19.5 | -1.4097 | 0.02497 | -0.099 | -56.4557
-19 | -1.3805 | 0.02361 | -0.0973 | -58.471
-18.5 | -1.3531 | 0.02221 | -0.0953 | -60.923
-18 | -1.3241 | 0.02093 | -0.0933 | -63.2633
-17.5 | -1.2939 | 0.01979 | -0.0912 | -65.3815
-17 | -1.2587 | 0.01886 | -0.0897 | -66.7391
-16.5 | -1.2249 | 0.0179 | -0.0879 | -68.4302
-16 | -1.1887 | 0.01707 | -0.0863 | -69.6368
-15.5 | -1.15 | 0.01634 | -0.085 | -70.3794
-15 | -1.1144 | 0.01551 | -0.0831 | -71.8504
-14.5 | -1.0763 | 0.01477 | -0.0815 | -72.8707
-14 | -1.036 | 0.01412 | -0.0802 | -73.3711
-13.5 | -0.9984 | 0.01342 | -0.0784 | -74.3964
-13 | -0.9569 | 0.01285 | -0.0771 | -74.4669
-12.5 | -0.9135 | 0.01235 | -0.0761 | -73.9676
-12 | -0.8718 | 0.01181 | -0.0747 | -73.8188
-11.5 | -0.832 | 0.01125 | -0.073 | -73.9556
-11 | -0.7871 | 0.01083 | -0.072 | -72.6777
-10.5 | -0.7425 | 0.0104 | -0.0709 | -71.3942
-10 | -0.6997 | 0.00995 | -0.0696 | -70.3216
-9.5 | -0.6571 | 0.00952 | -0.0681 | -69.0231
-9 | -0.6115 | 0.00916 | -0.0671 | -66.7576
-8.5 | -0.5661 | 0.0088 | -0.066 | -64.3295
-8 | -0.5217 | 0.00844 | -0.0647 | -61.8128
-7.5 | -0.476 | 0.00812 | -0.0636 | -58.6207
-7 | -0.4281 | 0.00783 | -0.0629 | -54.6743
-6.5 | -0.3808 | 0.00754 | -0.062 | -50.504
-6 | -0.3348 | 0.00724 | -0.0609 | -46.2431
-5.5 | -0.2876 | 0.00696 | -0.06 | -41.3218
-5 | -0.2398 | 0.00669 | -0.0591 | -35.8445
-4.5 | -0.1945 | 0.00639 | -0.0578 | -30.4382
-4 | -0.1541 | 0.00602 | -0.0554 | -25.598
-3.5 | -0.1116 | 0.00572 | -0.0534 | -19.5105
-3 | -0.0692 | 0.00542 | -0.0513 | -12.7675
-2.5 | -0.0294 | 0.00511 | -0.0487 | -5.7534
-2 | 0.0087 | 0.00484 | -0.0456 | 1.7975
-1.5 | 0.043 | 0.00465 | -0.0417 | 9.2473
-1 | 0.0572 | 0.00452 | -0.0333 | 12.6549
-0.5 | 0.0663 | 0.00454 | -0.0239 | 14.6035
0 | 0.0862 | 0.00476 | -0.0169 | 18.1092
0.5 | 0.117 | 0.00474 | -0.0121 | 24.6835
1 | 0.1481 | 0.00463 | -0.0074 | 31.987
1.5 | 0.1379 | 0.00433 | 0.0062 | 31.8476
2.5 | 0.1681 | 0.00532 | 0.0218 | 31.5977
3 | 0.194 | 0.00587 | 0.0271 | 33.0494
3.5 | 0.234 | 0.00626 | 0.0296 | 37.3802
4 | 0.2726 | 0.0067 | 0.0322 | 40.6866
4.5 | 0.3137 | 0.00708 | 0.0344 | 44.3079
5 | 0.3558 | 0.00745 | 0.0363 | 47.7584
5.5 | 0.3913 | 0.00799 | 0.0393 | 48.9737
6 | 0.4353 | 0.00836 | 0.0408 | 52.0694
6.5 | 0.4801 | 0.00871 | 0.042 | 55.1206
7 | 0.5212 | 0.00917 | 0.0439 | 56.8375
7.5 | 0.5662 | 0.00955 | 0.045 | 59.288
8 | 0.6118 | 0.00991 | 0.046 | 61.7356
8.5 | 0.6548 | 0.01036 | 0.0473 | 63.2046
9 | 0.6981 | 0.01082 | 0.0486 | 64.5194
9.5 | 0.7416 | 0.01129 | 0.0498 | 65.6864
10 | 0.7864 | 0.01172 | 0.0507 | 67.099
10.5 | 0.8276 | 0.01226 | 0.0522 | 67.5041
11 | 0.8686 | 0.01284 | 0.0537 | 67.648
11.5 | 0.9117 | 0.01337 | 0.0547 | 68.19
12 | 0.9489 | 0.01411 | 0.0567 | 67.2502
12.5 | 0.9844 | 0.0149 | 0.0588 | 66.0671
13 | 1.0255 | 0.01552 | 0.06 | 66.076
13.5 | 1.0648 | 0.01623 | 0.0614 | 65.6069
14 | 1.0979 | 0.01717 | 0.0636 | 63.9429
14.5 | 1.1351 | 0.01799 | 0.0652 | 63.0962
15 | 1.1733 | 0.01878 | 0.0665 | 62.476
15.5 | 1.204 | 0.01991 | 0.0687 | 60.4721
16 | 1.2421 | 0.02076 | 0.0698 | 59.8314
16.5 | 1.2702 | 0.02208 | 0.0721 | 57.5272
17 | 1.3028 | 0.02325 | 0.0737 | 56.0344
17.5 | 1.3343 | 0.02451 | 0.0753 | 54.439
18 | 1.3606 | 0.02606 | 0.0774 | 52.2103
18.5 | 1.3894 | 0.02752 | 0.079 | 50.4869
19 | 1.4148 | 0.02922 | 0.0808 | 48.4189
19.5 | 1.4416 | 0.03091 | 0.0823 | 46.6386
20 | 1.467 | 0.03273 | 0.0836 | 44.8213

## 149. Re 20M Mach 0.25 (1)
BIGFOIL.COM POLAR EXPORT
NACA67-119 a=0.5
NACA67-119 a=0.5 |  |  |  | Cl Max: | 1.328 | at alpha= | 13 | deg
JavaFoil+Calcfoil stall+Eppler ext transition |  |  |  | L/D Max: | 105.396 | at alpha= | 8.5 | deg
Re: | 20000000 |  |  | Cd Min: | 0.00662 | at alpha= | -0.5 | deg
Mach: | 0.25 |  |  | Cl=0 at alpha= | -0.68461 | deg
|  |  |  | @ Cl=0.1, Cd= | 0.00678
|  |  |  | @ Cl=0.4, Cd= | 0.0070771
|  |  |  | @ Cl=0.6, Cd= | 0.0074202
alpha (deg) | Cl | Cd | Cm | Cl/Cd
-18.5 | -0.773 | 0.12593 | 0.027 | -6.141
-18 | -0.829 | 0.11134 | 0.028 | -7.442
-17.5 | -0.888 | 0.09162 | 0.029 | -9.697
-17 | -0.945 | 0.07558 | 0.03 | -12.507
-16.5 | -1.084 | 0.02801 | 0.035 | -38.696
-16 | -1.131 | 0.02275 | 0.034 | -49.694
-15.5 | -1.164 | 0.02074 | 0.032 | -56.138
-15 | -1.191 | 0.01901 | 0.031 | -62.635
-14.5 | -1.209 | 0.01777 | 0.03 | -68.031
-14 | -1.221 | 0.01661 | 0.028 | -73.509
-13.5 | -1.225 | 0.01568 | 0.027 | -78.148
-13 | -1.223 | 0.01486 | 0.026 | -82.339
-12.5 | -1.212 | 0.01396 | 0.024 | -86.866
-12 | -1.194 | 0.01334 | 0.023 | -89.499
-11.5 | -1.17 | 0.01264 | 0.021 | -92.568
-11 | -1.142 | 0.01201 | 0.02 | -95.067
-10.5 | -1.109 | 0.0115 | 0.018 | -96.444
-10 | -1.072 | 0.01095 | 0.017 | -97.922
-9.5 | -1.031 | 0.01048 | 0.015 | -98.386
-9 | -0.987 | 0.00999 | 0.014 | -98.78
-8.5 | -0.94 | 0.00958 | 0.012 | -98.118
-8 | -0.89 | 0.0092 | 0.01 | -96.74
-7.5 | -0.838 | 0.00885 | 0.009 | -94.64
-7 | -0.783 | 0.00846 | 0.007 | -92.561
-6.5 | -0.727 | 0.00812 | 0.006 | -89.501
-6 | -0.669 | 0.00781 | 0.004 | -85.641
-5.5 | -0.609 | 0.00778 | 0.002 | -78.363
-5 | -0.549 | 0.00739 | 0.001 | -74.252
-4.5 | -0.487 | 0.00721 | -0.001 | -67.534
-4 | -0.425 | 0.00696 | -0.002 | -61.017
-3.5 | -0.362 | 0.00723 | -0.004 | -50.013
-3 | -0.298 | 0.00706 | -0.006 | -42.206
-2.5 | -0.234 | 0.00681 | -0.007 | -34.4
-2 | -0.17 | 0.00672 | -0.009 | -25.312
-1.5 | -0.106 | 0.00678 | -0.011 | -15.611
-1 | -0.041 | 0.00669 | -0.012 | -6.151
-0.5 | 0.024 | 0.00662 | -0.014 | 3.571
0 | 0.088 | 0.00678 | -0.016 | 13.029
0.5 | 0.153 | 0.00678 | -0.017 | 22.541
1 | 0.217 | 0.0068 | -0.019 | 31.975
1.5 | 0.282 | 0.0069 | -0.02 | 40.834
2 | 0.346 | 0.00694 | -0.022 | 49.9
2.5 | 0.409 | 0.0071 | -0.024 | 57.572
3 | 0.472 | 0.00665 | -0.025 | 70.994
3.5 | 0.535 | 0.00689 | -0.027 | 77.681
4 | 0.598 | 0.00741 | -0.029 | 80.626
4.5 | 0.659 | 0.00772 | -0.03 | 85.397
5 | 0.721 | 0.00802 | -0.032 | 89.872
5.5 | 0.781 | 0.00832 | -0.034 | 93.884
6 | 0.841 | 0.00864 | -0.035 | 97.315
6.5 | 0.899 | 0.00895 | -0.037 | 100.457
7 | 0.954 | 0.00933 | -0.038 | 102.254
7.5 | 1.007 | 0.00968 | -0.04 | 104.036
8 | 1.058 | 0.01008 | -0.041 | 104.927
8.5 | 1.105 | 0.01049 | -0.043 | 105.396
9 | 1.149 | 0.01096 | -0.045 | 104.856
9.5 | 1.189 | 0.01178 | -0.046 | 100.953
10 | 1.225 | 0.01233 | -0.048 | 99.339
10.5 | 1.257 | 0.01298 | -0.049 | 96.796
11 | 1.283 | 0.01361 | -0.05 | 94.222
11.5 | 1.303 | 0.01425 | -0.052 | 91.45
12 | 1.318 | 0.01498 | -0.053 | 87.973
12.5 | 1.326 | 0.01586 | -0.055 | 83.611
13 | 1.328 | 0.01665 | -0.056 | 79.794
13.5 | 1.323 | 0.01754 | -0.058 | 75.442
14 | 1.311 | 0.01862 | -0.059 | 70.442
14.5 | 1.292 | 0.02012 | -0.06 | 64.221
15 | 1.267 | 0.02108 | -0.062 | 60.125
15.5 | 1.235 | 0.0226 | -0.063 | 54.652
16 | 1.193 | 0.02538 | -0.064 | 47
16.5 | 1.148 | 0.02752 | -0.065 | 41.707
17 | 1.098 | 0.02952 | -0.066 | 37.191
17.5 | 1.035 | 0.03543 | -0.066 | 29.208
18 | 0.924 | 0.06294 | -0.062 | 14.684

## 150. Re 20M Mach 0.25 (2)
BIGFOIL.COM POLAR EXPORT
NACA67-119 a=0.5
NACA67-119 a=0.5 |  |  |  | Cl Max: | 1.4671 | at alpha= | 20 | deg
XFOIL ncrit=9 |  |  |  | L/D Max: | 63.3663 | at alpha= | 10.5 | deg
Re: | 20000000 |  |  | Cd Min: | 0.03981 | at alpha= | 20 | deg
Mach: | 0.25 |  |  | Cl=0 at alpha= | -2.3941 | deg
|  |  |  | @ Cl=0.1, Cd= | 0.0046982
|  |  |  | @ Cl=0.4, Cd= | 0.0086557
|  |  |  | @ Cl=0.6, Cd= | 0.010555
alpha (deg) | Cl | Cd | Cm | Cl/Cd
-20 | -1.436 | 0.03293 | -0.1229 | -43.6077
-19.5 | -1.4107 | 0.0307 | -0.1208 | -45.9511
-19 | -1.3883 | 0.02841 | -0.1182 | -48.8666
-18.5 | -1.3637 | 0.02637 | -0.1154 | -51.7141
-18 | -1.3401 | 0.02443 | -0.1122 | -54.8547
-17.5 | -1.3068 | 0.023 | -0.1098 | -56.8174
-17 | -1.278 | 0.02144 | -0.1067 | -59.6082
-16.5 | -1.2409 | 0.02032 | -0.1044 | -61.0679
-16 | -1.2083 | 0.01906 | -0.1015 | -63.3945
-15.5 | -1.1683 | 0.0181 | -0.0994 | -64.547
-15 | -1.1319 | 0.01708 | -0.0968 | -66.2705
-14.5 | -1.0903 | 0.01627 | -0.0948 | -67.0129
-14 | -1.0479 | 0.0155 | -0.0929 | -67.6065
-13.5 | -1.0099 | 0.01462 | -0.0903 | -69.0766
-13 | -0.9669 | 0.01393 | -0.0885 | -69.4113
-12.5 | -0.9228 | 0.01331 | -0.0867 | -69.3313
-12 | -0.8805 | 0.01267 | -0.0847 | -69.4949
-11.5 | -0.8358 | 0.0121 | -0.083 | -69.0744
-11 | -0.7904 | 0.01157 | -0.0814 | -68.3146
-10.5 | -0.7449 | 0.01108 | -0.0798 | -67.2292
-10 | -0.7009 | 0.01057 | -0.078 | -66.3103
-9.5 | -0.654 | 0.01013 | -0.0766 | -64.5607
-9 | -0.6078 | 0.0097 | -0.0752 | -62.6598
-8.5 | -0.5629 | 0.00926 | -0.0734 | -60.7883
-8 | -0.516 | 0.00889 | -0.0721 | -58.0427
-7.5 | -0.4673 | 0.00854 | -0.071 | -54.719
-7 | -0.418 | 0.00823 | -0.0701 | -50.7898
-6.5 | -0.3716 | 0.00787 | -0.0686 | -47.2173
-6 | -0.3224 | 0.00757 | -0.0677 | -42.5892
-5.5 | -0.2729 | 0.00728 | -0.0668 | -37.4863
-5 | -0.224 | 0.007 | -0.0657 | -32
-4.5 | -0.1784 | 0.00666 | -0.0641 | -26.7868
-4 | -0.1361 | 0.00626 | -0.0617 | -21.7412
-3.5 | -0.0928 | 0.00594 | -0.0596 | -15.6229
-3 | -0.0487 | 0.00564 | -0.0575 | -8.6348
-2.5 | -0.0083 | 0.00527 | -0.0547 | -1.575
-2 | 0.0309 | 0.00498 | -0.0516 | 6.2048
-1 | 0.0799 | 0.00436 | -0.039 | 18.3257
-0.5 | 0.0784 | 0.0044 | -0.0268 | 17.8182
0 | 0.0921 | 0.00468 | -0.018 | 19.6795
0.5 | 0.1181 | 0.00474 | -0.0119 | 24.9156
1 | 0.1379 | 0.00451 | -0.0043 | 30.5765
1.5 | 0.1228 | 0.00425 | 0.0106 | 28.8941
2 | 0.138 | 0.0048 | 0.0187 | 28.75
2.5 | 0.1583 | 0.00544 | 0.0256 | 29.0993
3 | 0.182 | 0.00608 | 0.0316 | 29.9342
3.5 | 0.2187 | 0.00658 | 0.035 | 33.2371
4 | 0.2604 | 0.00701 | 0.0373 | 37.1469
4.5 | 0.2993 | 0.00748 | 0.0402 | 40.0134
5 | 0.3426 | 0.00788 | 0.0422 | 43.4772
5.5 | 0.3789 | 0.00845 | 0.0454 | 44.8402
6 | 0.423 | 0.00888 | 0.0472 | 47.6351
6.5 | 0.4694 | 0.00927 | 0.0485 | 50.6365
7 | 0.515 | 0.00968 | 0.05 | 53.2025
7.5 | 0.5583 | 0.01018 | 0.0518 | 54.8428
8 | 0.605 | 0.0106 | 0.053 | 57.0755
8.5 | 0.6518 | 0.01104 | 0.0542 | 59.0399
9 | 0.6963 | 0.01155 | 0.0558 | 60.2857
9.5 | 0.7396 | 0.01211 | 0.0575 | 61.0735
10 | 0.7862 | 0.0126 | 0.0587 | 62.3968
10.5 | 0.832 | 0.01313 | 0.06 | 63.3663
11 | 0.8719 | 0.01386 | 0.0622 | 62.9076
11.5 | 0.9138 | 0.01455 | 0.0641 | 62.8041
12 | 0.9524 | 0.01538 | 0.0664 | 61.9246
12.5 | 0.99 | 0.01628 | 0.0688 | 60.8108
13 | 1.0317 | 0.01705 | 0.0705 | 60.5103
13.5 | 1.072 | 0.01789 | 0.0725 | 59.9217
14 | 1.1083 | 0.01891 | 0.0749 | 58.6092
14.5 | 1.147 | 0.01989 | 0.077 | 57.6672
15 | 1.185 | 0.02092 | 0.079 | 56.6444
15.5 | 1.2158 | 0.02231 | 0.0819 | 54.4957
16 | 1.2568 | 0.0233 | 0.0834 | 53.9399
16.5 | 1.2817 | 0.02511 | 0.0866 | 51.0434
17 | 1.3147 | 0.02659 | 0.0888 | 49.4434
17.5 | 1.3444 | 0.02832 | 0.0912 | 47.4718
18 | 1.3709 | 0.03032 | 0.0936 | 45.2144
18.5 | 1.4005 | 0.03221 | 0.0956 | 43.4803
19 | 1.4228 | 0.0346 | 0.098 | 41.1214
19.5 | 1.4469 | 0.03701 | 0.0999 | 39.0948
20 | 1.4671 | 0.03981 | 0.1018 | 36.8525

## 151. Re 20M Mach 0.50 (1)
BIGFOIL.COM POLAR EXPORT
NACA67-119 a=0.5
NACA67-119 a=0.5 |  |  |  | Cl Max: | 1.177 | at alpha= | 20 | deg
JavaFoil+Calcfoil stall+Eppler ext transition |  |  |  | L/D Max: | 92.317 | at alpha= | 7 | deg
Re: | 20000000 |  |  | Cd Min: | 0.00677 | at alpha= | 2.5 | deg
Mach: | 0.5 |  |  | Cl=0 at alpha= | -0.68056 | deg
|  |  |  | @ Cl=0.1, Cd= | 0.0072708
|  |  |  | @ Cl=0.4, Cd= | 0.0073986
|  |  |  | @ Cl=0.6, Cd= | 0.0075952
alpha (deg) | Cl | Cd | Cm | Cl/Cd
-20 | -1.1 | 0.19248 | 0.032 | -5.717
-19.5 | -1.072 | 0.19244 | 0.031 | -5.57
-19 | -1.045 | 0.17527 | 0.03 | -5.965
-18.5 | -1.017 | 0.16887 | 0.029 | -6.02
-18 | -0.988 | 0.16216 | 0.027 | -6.093
-17.5 | -0.958 | 0.15845 | 0.026 | -6.049
-17 | -0.929 | 0.15426 | 0.024 | -6.024
-16.5 | -0.903 | 0.14243 | 0.024 | -6.341
-16 | -0.873 | 0.13615 | 0.022 | -6.415
-15.5 | -0.845 | 0.12586 | 0.021 | -6.714
-15 | -0.816 | 0.1205 | 0.02 | -6.77
-14.5 | -0.789 | 0.10851 | 0.019 | -7.273
-14 | -0.762 | 0.10148 | 0.019 | -7.504
-13.5 | -0.731 | 0.0981 | 0.017 | -7.456
-13 | -0.712 | 0.08045 | 0.018 | -8.855
-12.5 | -0.805 | 0.02034 | 0.027 | -39.566
-12 | -0.773 | 0.01894 | 0.025 | -40.825
-11.5 | -0.619 | 0.07582 | 0.013 | -8.169
-11 | -0.704 | 0.01858 | 0.022 | -37.876
-10.5 | -0.561 | 0.07185 | 0.011 | -7.81
-10 | -0.633 | 0.01866 | 0.018 | -33.921
-9.5 | -0.61 | 0.01448 | 0.017 | -42.096
-9 | -0.907 | 0.01321 | 0.015 | -68.631
-8.5 | -0.933 | 0.01221 | 0.013 | -76.387
-8 | -0.919 | 0.01142 | 0.012 | -80.509
-7.5 | -0.887 | 0.01073 | 0.01 | -82.676
-7 | -0.843 | 0.01017 | 0.008 | -82.884
-6.5 | -0.79 | 0.00938 | 0.006 | -84.247
-6 | -0.733 | 0.00888 | 0.004 | -82.528
-5.5 | -0.671 | 0.00829 | 0.003 | -80.912
-5 | -0.607 | 0.00848 | 0.001 | -71.531
-4.5 | -0.54 | 0.00826 | -0.001 | -65.378
-4 | -0.471 | 0.00806 | -0.003 | -58.429
-3.5 | -0.402 | 0.00794 | -0.005 | -50.542
-3 | -0.331 | 0.00782 | -0.006 | -42.353
-2.5 | -0.26 | 0.0074 | -0.008 | -35.199
-2 | -0.189 | 0.0073 | -0.01 | -25.905
-1.5 | -0.118 | 0.00719 | -0.012 | -16.402
-1 | -0.046 | 0.00725 | -0.014 | -6.327
-0.5 | 0.026 | 0.00717 | -0.015 | 3.672
0 | 0.098 | 0.00727 | -0.017 | 13.525
0.5 | 0.17 | 0.0073 | -0.019 | 23.33
1 | 0.242 | 0.00741 | -0.021 | 32.651
1.5 | 0.314 | 0.00756 | -0.023 | 41.512
2 | 0.385 | 0.00757 | -0.025 | 50.949
2.5 | 0.455 | 0.00677 | -0.026 | 67.17
3 | 0.525 | 0.00725 | -0.028 | 72.394
3.5 | 0.595 | 0.00754 | -0.03 | 78.806
4 | 0.663 | 0.00829 | -0.032 | 79.959
4.5 | 0.731 | 0.00887 | -0.034 | 82.368
5 | 0.797 | 0.00927 | -0.036 | 86.042
5.5 | 0.862 | 0.00973 | -0.037 | 88.558
6 | 0.925 | 0.01019 | -0.039 | 90.747
6.5 | 0.984 | 0.01068 | -0.041 | 92.18
7 | 1.036 | 0.01122 | -0.043 | 92.317
7.5 | 1.079 | 0.01179 | -0.044 | 91.531
8 | 1.11 | 0.01249 | -0.046 | 88.88
8.5 | 1.12 | 0.01379 | -0.048 | 81.203
9 | 1.091 | 0.01499 | -0.049 | 72.776
9.5 | 0.904 | 0.01666 | -0.051 | 54.288
10 | 0.732 | 0.01887 | -0.053 | 38.798
10.5 | 0.76 | 0.02072 | -0.054 | 36.706
11 | 0.801 | 0.01841 | -0.056 | 43.529
11.5 | 0.832 | 0.02037 | -0.058 | 40.861
12 | 0.749 | 0.06505 | -0.044 | 11.51
12.5 | 0.751 | 0.08754 | -0.034 | 8.581
13 | 0.927 | 0.02406 | -0.062 | 38.527
13.5 | 0.813 | 0.09191 | -0.04 | 8.845
14 | 0.841 | 0.09905 | -0.041 | 8.486
14.5 | 0.868 | 0.10683 | -0.041 | 8.123
15 | 0.891 | 0.12035 | -0.04 | 7.403
15.5 | 0.92 | 0.13081 | -0.042 | 7.035
16 | 0.95 | 0.13608 | -0.044 | 6.981
16.5 | 0.979 | 0.14317 | -0.046 | 6.839
17 | 1.005 | 0.15576 | -0.046 | 6.451
17.5 | 1.033 | 0.16582 | -0.047 | 6.232
18 | 1.063 | 0.16651 | -0.049 | 6.385
18.5 | 1.093 | 0.16877 | -0.051 | 6.475
19 | 1.119 | 0.19179 | -0.052 | 5.834
19.5 | 1.147 | 0.19659 | -0.053 | 5.837
20 | 1.177 | 0.20023 | -0.055 | 5.878

## 152. Re 20M Mach 0.50 (2)
BIGFOIL.COM POLAR EXPORT
NACA67-119 a=0.5
NACA67-119 a=0.5 |  |  |  | Cl Max: | 1.1026 | at alpha= | 13.5 | deg
XFOIL ncrit=9 |  |  |  | L/D Max: | 48.3124 | at alpha= | 10.5 | deg
Re: | 20000000 |  |  | Cd Min: | 0.0533 | at alpha= | 15.5 | deg
Mach: | 0.5 |  |  | Cl=0 at alpha= | -99 | deg
|  |  |  | @ Cl=0.1, Cd= | 0.00415
|  |  |  | @ Cl=0.4, Cd= | 0.011494
|  |  |  | @ Cl=0.6, Cd= | 0.013883
alpha (deg) | Cl | Cd | Cm | Cl/Cd
0 | 0.1394 | 0.00415 | -0.0278 | 33.5904
0.5 | 0.1213 | 0.00438 | -0.0104 | 27.6941
1.5 | 0.0709 | 0.00473 | 0.0261 | 14.9894
2 | 0.0994 | 0.00538 | 0.0328 | 18.4758
2.5 | 0.1051 | 0.00638 | 0.0437 | 16.4734
3 | 0.1297 | 0.00723 | 0.0507 | 17.9391
3.5 | 0.161 | 0.00803 | 0.0563 | 20.0498
4 | 0.1998 | 0.00872 | 0.0604 | 22.9128
4.5 | 0.2461 | 0.00929 | 0.0632 | 26.4909
5 | 0.2908 | 0.00992 | 0.0663 | 29.3145
5.5 | 0.3327 | 0.01062 | 0.07 | 31.3277
6 | 0.3796 | 0.01126 | 0.0727 | 33.7123
6.5 | 0.4301 | 0.01184 | 0.075 | 36.326
7 | 0.4831 | 0.01238 | 0.0769 | 39.0226
7.5 | 0.5358 | 0.01297 | 0.079 | 41.3107
8 | 0.5849 | 0.01371 | 0.0817 | 42.6623
8.5 | 0.639 | 0.01433 | 0.0838 | 44.5918
9 | 0.6934 | 0.01498 | 0.086 | 46.2884
9.5 | 0.7417 | 0.01587 | 0.0892 | 46.736
10 | 0.7939 | 0.0167 | 0.0921 | 47.5389
10.5 | 0.8474 | 0.01754 | 0.0949 | 48.3124
11 | 0.8885 | 0.01885 | 0.0994 | 47.1353
11.5 | 0.9393 | 0.01993 | 0.1029 | 47.13
12 | 0.9852 | 0.02129 | 0.1071 | 46.2752
12.5 | 1.0366 | 0.02253 | 0.111 | 46.0098
13 | 1.0797 | 0.02426 | 0.116 | 44.5054
13.5 | 1.1026 | 0.02698 | 0.1229 | 40.8673
14 | 1.0864 | 0.03172 | 0.1313 | 34.2497
14.5 | 1.055 | 0.03784 | 0.138 | 27.8805
15 | 1.0194 | 0.04505 | 0.1421 | 22.6282
15.5 | 0.9841 | 0.0533 | 0.1434 | 18.4634