## index
index | Re | Mach | Datasource
1 | 50000 | 0 | JavaFoil+Calcfoil stall+Eppler ext transition
2 | 50000 | 0 | XFOIL ncrit=9
3 | 50000 | 0.1 | JavaFoil+Calcfoil stall+Eppler ext transition
4 | 50000 | 0.1 | XFOIL ncrit=9
5 | 50000 | 0.25 | JavaFoil+Calcfoil stall+Eppler ext transition
6 | 50000 | 0.25 | XFOIL ncrit=9
7 | 50000 | 0.5 | JavaFoil+Calcfoil stall+Eppler ext transition
8 | 50000 | 0.5 | XFOIL ncrit=9
9 | 100000 | 0 | JavaFoil+Calcfoil stall+Eppler ext transition
10 | 100000 | 0 | XFOIL ncrit=9
11 | 100000 | 0.1 | JavaFoil+Calcfoil stall+Eppler ext transition
12 | 100000 | 0.1 | XFOIL ncrit=9
13 | 100000 | 0.25 | JavaFoil+Calcfoil stall+Eppler ext transition
14 | 100000 | 0.25 | XFOIL ncrit=9
15 | 100000 | 0.5 | JavaFoil+Calcfoil stall+Eppler ext transition
16 | 100000 | 0.5 | XFOIL ncrit=9
17 | 250000 | 0 | JavaFoil+Calcfoil stall+Eppler ext transition
18 | 250000 | 0 | XFOIL ncrit=9
19 | 250000 | 0.1 | JavaFoil+Calcfoil stall+Eppler ext transition
20 | 250000 | 0.1 | XFOIL ncrit=9
21 | 250000 | 0.25 | JavaFoil+Calcfoil stall+Eppler ext transition
22 | 250000 | 0.25 | XFOIL ncrit=9
23 | 250000 | 0.5 | JavaFoil+Calcfoil stall+Eppler ext transition
24 | 250000 | 0.5 | XFOIL ncrit=9
25 | 500000 | 0 | JavaFoil+Calcfoil stall+Eppler ext transition
26 | 500000 | 0 | XFOIL ncrit=9
27 | 500000 | 0.1 | JavaFoil+Calcfoil stall+Eppler ext transition
28 | 500000 | 0.1 | XFOIL ncrit=9
29 | 500000 | 0.25 | JavaFoil+Calcfoil stall+Eppler ext transition
30 | 500000 | 0.25 | XFOIL ncrit=9
31 | 500000 | 0.5 | JavaFoil+Calcfoil stall+Eppler ext transition
32 | 500000 | 0.5 | XFOIL ncrit=9
33 | 750000 | 0 | JavaFoil+Calcfoil stall+Eppler ext transition
34 | 750000 | 0 | XFOIL ncrit=9
35 | 750000 | 0.1 | JavaFoil+Calcfoil stall+Eppler ext transition
36 | 750000 | 0.1 | XFOIL ncrit=9
37 | 750000 | 0.25 | JavaFoil+Calcfoil stall+Eppler ext transition
38 | 750000 | 0.25 | XFOIL ncrit=9
39 | 750000 | 0.5 | JavaFoil+Calcfoil stall+Eppler ext transition
40 | 750000 | 0.5 | XFOIL ncrit=9
41 | 1000000 | 0 | JavaFoil+Calcfoil stall+Eppler ext transition
42 | 1000000 | 0 | XFOIL ncrit=9
43 | 1000000 | 0.1 | JavaFoil+Calcfoil stall+Eppler ext transition
44 | 1000000 | 0.1 | XFOIL ncrit=9
45 | 1000000 | 0.25 | JavaFoil+Calcfoil stall+Eppler ext transition
46 | 1000000 | 0.25 | XFOIL ncrit=9
47 | 1000000 | 0.5 | JavaFoil+Calcfoil stall+Eppler ext transition
48 | 1000000 | 0.5 | XFOIL ncrit=9
49 | 2000000 | 0 | JavaFoil+Calcfoil stall+Eppler ext transition
50 | 2000000 | 0 | XFOIL ncrit=9
51 | 2000000 | 0.1 | JavaFoil+Calcfoil stall+Eppler ext transition
52 | 2000000 | 0.1 | XFOIL ncrit=9
53 | 2000000 | 0.25 | JavaFoil+Calcfoil stall+Eppler ext transition
54 | 2000000 | 0.25 | XFOIL ncrit=9
55 | 2000000 | 0.5 | JavaFoil+Calcfoil stall+Eppler ext transition
56 | 2000000 | 0.5 | XFOIL ncrit=9
57 | 3000000 | 0 | JavaFoil+Calcfoil stall+Eppler ext transition
58 | 3000000 | 0 | XFOIL ncrit=9
59 | 3000000 | 0.1 | JavaFoil+Calcfoil stall+Eppler ext transition
60 | 3000000 | 0.1 | XFOIL ncrit=9
61 | 3000000 | 0.25 | JavaFoil+Calcfoil stall+Eppler ext transition
62 | 3000000 | 0.25 | XFOIL ncrit=9
63 | 3000000 | 0.5 | JavaFoil+Calcfoil stall+Eppler ext transition
64 | 3000000 | 0.5 | XFOIL ncrit=9
65 | 4000000 | 0 | JavaFoil+Calcfoil stall+Eppler ext transition
66 | 4000000 | 0 | XFOIL ncrit=9
67 | 4000000 | 0.1 | JavaFoil+Calcfoil stall+Eppler ext transition
68 | 4000000 | 0.1 | XFOIL ncrit=9
69 | 4000000 | 0.25 | JavaFoil+Calcfoil stall+Eppler ext transition
70 | 4000000 | 0.25 | XFOIL ncrit=9
71 | 4000000 | 0.5 | JavaFoil+Calcfoil stall+Eppler ext transition
72 | 4000000 | 0.5 | XFOIL ncrit=9
73 | 5000000 | 0 | JavaFoil+Calcfoil stall+Eppler ext transition
74 | 5000000 | 0 | XFOIL ncrit=9
75 | 5000000 | 0.1 | JavaFoil+Calcfoil stall+Eppler ext transition
76 | 5000000 | 0.1 | XFOIL ncrit=9
77 | 5000000 | 0.25 | JavaFoil+Calcfoil stall+Eppler ext transition
78 | 5000000 | 0.25 | XFOIL ncrit=9
79 | 5000000 | 0.5 | JavaFoil+Calcfoil stall+Eppler ext transition
80 | 5000000 | 0.5 | XFOIL ncrit=9
81 | 6000000 | 0 | JavaFoil+Calcfoil stall+Eppler ext transition
82 | 6000000 | 0 | XFOIL ncrit=9
83 | 6000000 | 0.1 | JavaFoil+Calcfoil stall+Eppler ext transition
84 | 6000000 | 0.1 | XFOIL ncrit=9
85 | 6000000 | 0.25 | JavaFoil+Calcfoil stall+Eppler ext transition
86 | 6000000 | 0.25 | XFOIL ncrit=9
87 | 6000000 | 0.5 | JavaFoil+Calcfoil stall+Eppler ext transition
88 | 6000000 | 0.5 | XFOIL ncrit=9
89 | 7000000 | 0 | JavaFoil+Calcfoil stall+Eppler ext transition
90 | 7000000 | 0 | XFOIL ncrit=9
91 | 7000000 | 0.1 | JavaFoil+Calcfoil stall+Eppler ext transition
92 | 7000000 | 0.1 | XFOIL ncrit=9
93 | 7000000 | 0.25 | JavaFoil+Calcfoil stall+Eppler ext transition
94 | 7000000 | 0.25 | XFOIL ncrit=9
95 | 7000000 | 0.5 | JavaFoil+Calcfoil stall+Eppler ext transition
96 | 7000000 | 0.5 | XFOIL ncrit=9
97 | 8000000 | 0 | JavaFoil+Calcfoil stall+Eppler ext transition
98 | 8000000 | 0 | XFOIL ncrit=9
99 | 8000000 | 0.1 | JavaFoil+Calcfoil stall+Eppler ext transition
100 | 8000000 | 0.1 | XFOIL ncrit=9
101 | 8000000 | 0.25 | JavaFoil+Calcfoil stall+Eppler ext transition
102 | 8000000 | 0.25 | XFOIL ncrit=9
103 | 8000000 | 0.5 | JavaFoil+Calcfoil stall+Eppler ext transition
104 | 8000000 | 0.5 | XFOIL ncrit=9
105 | 10000000 | 0 | JavaFoil+Calcfoil stall+Eppler ext transition
106 | 10000000 | 0 | XFOIL ncrit=9
107 | 10000000 | 0.1 | JavaFoil+Calcfoil stall+Eppler ext transition
108 | 10000000 | 0.1 | XFOIL ncrit=9
109 | 10000000 | 0.25 | JavaFoil+Calcfoil stall+Eppler ext transition
110 | 10000000 | 0.25 | XFOIL ncrit=9
111 | 10000000 | 0.5 | JavaFoil+Calcfoil stall+Eppler ext transition
112 | 10000000 | 0.5 | XFOIL ncrit=9
113 | 12000000 | 0 | JavaFoil+Calcfoil stall+Eppler ext transition
114 | 12000000 | 0 | XFOIL ncrit=9
115 | 12000000 | 0.1 | JavaFoil+Calcfoil stall+Eppler ext transition
116 | 12000000 | 0.1 | XFOIL ncrit=9
117 | 12000000 | 0.25 | JavaFoil+Calcfoil stall+Eppler ext transition
118 | 12000000 | 0.25 | XFOIL ncrit=9
119 | 12000000 | 0.5 | JavaFoil+Calcfoil stall+Eppler ext transition
120 | 12000000 | 0.5 | XFOIL ncrit=9
121 | 14000000 | 0 | JavaFoil+Calcfoil stall+Eppler ext transition
122 | 14000000 | 0 | XFOIL ncrit=9
123 | 14000000 | 0.1 | JavaFoil+Calcfoil stall+Eppler ext transition
124 | 14000000 | 0.1 | XFOIL ncrit=9
125 | 14000000 | 0.25 | JavaFoil+Calcfoil stall+Eppler ext transition
126 | 14000000 | 0.25 | XFOIL ncrit=9
127 | 14000000 | 0.5 | JavaFoil+Calcfoil stall+Eppler ext transition
128 | 14000000 | 0.5 | XFOIL ncrit=9
129 | 16000000 | 0 | JavaFoil+Calcfoil stall+Eppler ext transition
130 | 16000000 | 0 | XFOIL ncrit=9
131 | 16000000 | 0.1 | JavaFoil+Calcfoil stall+Eppler ext transition
132 | 16000000 | 0.1 | XFOIL ncrit=9
133 | 16000000 | 0.25 | JavaFoil+Calcfoil stall+Eppler ext transition
134 | 16000000 | 0.25 | XFOIL ncrit=9
135 | 16000000 | 0.5 | JavaFoil+Calcfoil stall+Eppler ext transition
136 | 16000000 | 0.5 | XFOIL ncrit=9
137 | 18000000 | 0 | JavaFoil+Calcfoil stall+Eppler ext transition
138 | 18000000 | 0 | XFOIL ncrit=9
139 | 18000000 | 0.1 | JavaFoil+Calcfoil stall+Eppler ext transition
140 | 18000000 | 0.1 | XFOIL ncrit=9
141 | 18000000 | 0.25 | JavaFoil+Calcfoil stall+Eppler ext transition
142 | 18000000 | 0.25 | XFOIL ncrit=9
143 | 18000000 | 0.5 | JavaFoil+Calcfoil stall+Eppler ext transition
144 | 18000000 | 0.5 | XFOIL ncrit=9
145 | 20000000 | 0 | JavaFoil+Calcfoil stall+Eppler ext transition
146 | 20000000 | 0 | XFOIL ncrit=9
147 | 20000000 | 0.1 | JavaFoil+Calcfoil stall+Eppler ext transition
148 | 20000000 | 0.1 | XFOIL ncrit=9
149 | 20000000 | 0.25 | JavaFoil+Calcfoil stall+Eppler ext transition
150 | 20000000 | 0.25 | XFOIL ncrit=9
151 | 20000000 | 0.5 | JavaFoil+Calcfoil stall+Eppler ext transition
152 | 20000000 | 0.5 | XFOIL ncrit=9

## 1. Re 50k Mach 0.00 (1)
BIGFOIL.COM POLAR EXPORT
GA 35-415
GA 35-415 |  |  |  | Cl Max: | 1.428 | at alpha= | 10.5 | deg
JavaFoil+Calcfoil stall+Eppler ext transition |  |  |  | L/D Max: | 36.019 | at alpha= | 7 | deg
Re: | 50000 |  |  | Cd Min: | 0.01788 | at alpha= | -2 | deg
Mach: | 0 |  |  | Cl=0 at alpha= | -2.9918 | deg
|  |  |  | @ Cl=0.1, Cd= | 0.018038
|  |  |  | @ Cl=0.4, Cd= | 0.021232
|  |  |  | @ Cl=0.6, Cd= | 0.022775
alpha (deg) | Cl | Cd | Cm | Cl/Cd
-19 | -0.574 | 0.2865 | -0.013 | -2.003
-18.5 | -0.588 | 0.30328 | -0.013 | -1.939
-18 | -0.601 | 0.25831 | -0.013 | -2.328
-17.5 | -0.614 | 0.2365 | -0.014 | -2.597
-17 | -0.626 | 0.21771 | -0.014 | -2.875
-16.5 | -0.637 | 0.20951 | -0.014 | -3.038
-16 | -0.646 | 0.2208 | -0.014 | -2.924
-15.5 | -0.653 | 0.1826 | -0.014 | -3.578
-15 | -0.659 | 0.18958 | -0.014 | -3.476
-14.5 | -0.663 | 0.17504 | -0.014 | -3.786
-14 | -0.664 | 0.1604 | -0.015 | -4.141
-13.5 | -0.663 | 0.1526 | -0.015 | -4.345
-13 | -0.659 | 0.14105 | -0.015 | -4.672
-12.5 | -0.652 | 0.12951 | -0.015 | -5.036
-12 | -0.642 | 0.11882 | -0.015 | -5.405
-11.5 | -0.629 | 0.10694 | -0.016 | -5.883
-11 | -0.613 | 0.10138 | -0.016 | -6.043
-10.5 | -0.593 | 0.09452 | -0.016 | -6.273
-10 | -0.57 | 0.08804 | -0.016 | -6.473
-9.5 | -0.544 | 0.08019 | -0.017 | -6.78
-9 | -0.514 | 0.0744 | -0.017 | -6.913
-8.5 | -0.482 | 0.0708 | -0.017 | -6.808
-8 | -0.447 | 0.06603 | -0.017 | -6.77
-7.5 | -0.41 | 0.06061 | -0.018 | -6.759
-7 | -0.37 | 0.05759 | -0.018 | -6.421
-6.5 | -0.328 | 0.05401 | -0.019 | -6.074
-6 | -0.285 | 0.05041 | -0.024 | -5.661
-5.5 | -0.24 | 0.04863 | -0.024 | -4.94
-5 | -0.194 | 0.04619 | -0.025 | -4.199
-4.5 | -0.147 | 0.04405 | -0.025 | -3.33
-4 | -0.099 | 0.04219 | -0.026 | -2.335
-3.5 | -0.061 | 0.0187 | -0.055 | -3.273
-3 | -0.001 | 0.01852 | -0.055 | -0.036
-2.5 | 0.06 | 0.01834 | -0.056 | 3.268
-2 | 0.121 | 0.01788 | -0.056 | 6.774
-1.5 | 0.183 | 0.01819 | -0.057 | 10.035
-1 | 0.244 | 0.01791 | -0.058 | 13.608
-0.5 | 0.305 | 0.018 | -0.058 | 16.934
0 | 0.345 | 0.02081 | -0.059 | 16.57
0.5 | 0.401 | 0.02124 | -0.059 | 18.897
1 | 0.459 | 0.02156 | -0.06 | 21.282
1.5 | 0.516 | 0.02207 | -0.061 | 23.375
2 | 0.573 | 0.0225 | -0.061 | 25.462
2.5 | 0.629 | 0.02307 | -0.062 | 27.278
3 | 0.686 | 0.02374 | -0.062 | 28.88
3.5 | 0.738 | 0.02448 | -0.063 | 30.167
4 | 0.794 | 0.02515 | -0.064 | 31.592
4.5 | 0.851 | 0.02596 | -0.064 | 32.761
5 | 0.905 | 0.02684 | -0.065 | 33.738
5.5 | 0.959 | 0.02792 | -0.066 | 34.36
6 | 1.012 | 0.02907 | -0.066 | 34.809
6.5 | 1.064 | 0.03023 | -0.067 | 35.203
7 | 1.114 | 0.03093 | -0.068 | 36.019
7.5 | 1.162 | 0.03249 | -0.068 | 35.76
8 | 1.208 | 0.03411 | -0.069 | 35.407
8.5 | 1.282 | 0.03679 | -0.072 | 34.841
9 | 1.323 | 0.03878 | -0.072 | 34.12
9.5 | 1.361 | 0.04095 | -0.073 | 33.245
10 | 1.396 | 0.04347 | -0.073 | 32.107
10.5 | 1.428 | 0.04572 | -0.074 | 31.242
11 | 1.262 | 0.0846 | -0.038 | 14.918
11.5 | 1.284 | 0.09013 | -0.034 | 14.248
12 | 1.305 | 0.09666 | -0.033 | 13.505
12.5 | 1.323 | 0.10269 | -0.031 | 12.886
13 | 1.338 | 0.11091 | -0.031 | 12.067
13.5 | 1.35 | 0.12014 | -0.03 | 11.238
14 | 1.359 | 0.12805 | -0.03 | 10.611
14.5 | 1.364 | 0.13538 | -0.03 | 10.077
15 | 1.362 | 0.14721 | -0.03 | 9.252
15.5 | 1.352 | 0.15894 | -0.03 | 8.506

## 2. Re 50k Mach 0.00 (2)
BIGFOIL.COM POLAR EXPORT
GA 35-415
GA 35-415 |  |  |  | Cl Max: | 1.2989 | at alpha= | 14 | deg
XFOIL ncrit=9 |  |  |  | L/D Max: | 21.9129 | at alpha= | 12.5 | deg
Re: | 50000 |  |  | Cd Min: | 0.23896 | at alpha= | 19 | deg
Mach: | 0 |  |  | Cl=0 at alpha= | 2.5448 | deg
|  |  |  | @ Cl=0.1, Cd= | 0.051252
|  |  |  | @ Cl=0.4, Cd= | 0.076332
|  |  |  | @ Cl=0.6, Cd= | 0.1042
alpha (deg) | Cl | Cd | Cm | Cl/Cd
-11.5 | -0.3278 | 0.13383 | -0.0318 | -2.4494
-11 | -0.3174 | 0.12782 | -0.0341 | -2.4832
-10.5 | -0.2887 | 0.11958 | -0.035 | -2.4143
-10 | -0.278 | 0.1143 | -0.0349 | -2.4322
-9.5 | -0.3168 | 0.11445 | -0.0287 | -2.768
-9 | -0.3635 | 0.11565 | -0.0213 | -3.1431
-8.5 | -0.3808 | 0.11297 | -0.0157 | -3.3708
-8 | -0.4121 | 0.1113 | -0.0103 | -3.7026
-7.5 | -0.3998 | 0.10567 | -0.0062 | -3.7835
-6.5 | -0.626 | 0.07054 | -0.0356 | -8.8744
-6 | -0.6057 | 0.05882 | -0.0403 | -10.2975
-5.5 | -0.5648 | 0.05068 | -0.0439 | -11.1444
-5 | -0.5183 | 0.04514 | -0.0455 | -11.4821
-4.5 | -0.465 | 0.04133 | -0.0471 | -11.2509
-4 | -0.4109 | 0.03881 | -0.0479 | -10.5875
-3.5 | -0.3607 | 0.03716 | -0.0476 | -9.7067
-3 | -0.3129 | 0.03532 | -0.0472 | -8.859
-2.5 | -0.2951 | 0.03453 | -0.0371 | -8.5462
-2 | -0.2965 | 0.03547 | -0.0243 | -8.3592
-1.5 | -0.3031 | 0.03581 | -0.0112 | -8.4641
-1 | -0.0023 | 0.04219 | -0.0529 | -0.054515
0.5 | -0.162 | 0.03616 | -0.0175 | -4.4801
1 | -0.1211 | 0.03786 | -0.0193 | -3.1986
1.5 | -0.0817 | 0.03977 | -0.0206 | -2.0543
2 | -0.0436 | 0.04184 | -0.0218 | -1.0421
2.5 | -0.0064 | 0.04409 | -0.0228 | -0.14516
3 | 0.0651 | 0.0489 | -0.0305 | 1.3313
3.5 | 0.1298 | 0.05326 | -0.0367 | 2.4371
4 | 0.1879 | 0.05753 | -0.0414 | 3.2661
5 | 0.2865 | 0.0652 | -0.0474 | 4.3942
5.5 | 0.3329 | 0.0696 | -0.0499 | 4.783
6 | 0.3754 | 0.07346 | -0.0518 | 5.1103
6.5 | 0.4094 | 0.07743 | -0.0526 | 5.2874
7.5 | 0.4796 | 0.08601 | -0.0549 | 5.5761
8.5 | 0.5516 | 0.09569 | -0.0575 | 5.7644
9 | 0.577 | 0.10039 | -0.058 | 5.7476
9.5 | 0.6076 | 0.10546 | -0.0588 | 5.7614
10.5 | 0.7573 | 0.10434 | -0.0539 | 7.258
11 | 0.8216 | 0.10392 | -0.0515 | 7.9061
11.5 | 0.8777 | 0.10206 | -0.0479 | 8.5998
12 | 1.0117 | 0.08363 | -0.0367 | 12.0973
12.5 | 1.2223 | 0.05578 | -0.0213 | 21.9129
13 | 1.246 | 0.06076 | -0.019 | 20.5069
13.5 | 1.2865 | 0.06577 | -0.0175 | 19.5606
14 | 1.2989 | 0.07268 | -0.0163 | 17.8715
14.5 | 1.2542 | 0.08313 | -0.0161 | 15.0872
15 | 1.185 | 0.09793 | -0.0196 | 12.1005
15.5 | 1.1041 | 0.11843 | -0.0281 | 9.3228
16 | 0.8933 | 0.18341 | -0.0682 | 4.8705
17 | 0.8816 | 0.21264 | -0.0852 | 4.146
17.5 | 0.885 | 0.21769 | -0.0894 | 4.0654
18 | 0.8947 | 0.22408 | -0.0935 | 3.9928
18.5 | 0.9089 | 0.2309 | -0.0971 | 3.9363
19 | 0.9289 | 0.23896 | -0.1 | 3.8873

## 3. Re 50k Mach 0.10 (1)
BIGFOIL.COM POLAR EXPORT
GA 35-415
GA 35-415 |  |  |  | Cl Max: | 1.43 | at alpha= | 10.5 | deg
JavaFoil+Calcfoil stall+Eppler ext transition |  |  |  | L/D Max: | 35.919 | at alpha= | 7 | deg
Re: | 50000 |  |  | Cd Min: | 0.01791 | at alpha= | -2 | deg
Mach: | 0.1 |  |  | Cl=0 at alpha= | -2.9918 | deg
|  |  |  | @ Cl=0.1, Cd= | 0.01808
|  |  |  | @ Cl=0.4, Cd= | 0.021225
|  |  |  | @ Cl=0.6, Cd= | 0.022854
alpha (deg) | Cl | Cd | Cm | Cl/Cd
-18.5 | -0.541 | 0.2702 | -0.013 | -2.001
-18 | -0.557 | 0.26358 | -0.013 | -2.113
-17.5 | -0.573 | 0.23419 | -0.014 | -2.445
-17 | -0.587 | 0.22626 | -0.014 | -2.596
-16.5 | -0.601 | 0.21731 | -0.014 | -2.766
-16 | -0.613 | 0.23165 | -0.014 | -2.647
-15.5 | -0.624 | 0.1812 | -0.015 | -3.445
-15 | -0.633 | 0.19591 | -0.014 | -3.231
-14.5 | -0.64 | 0.18157 | -0.014 | -3.524
-14 | -0.644 | 0.16751 | -0.015 | -3.845
-13.5 | -0.646 | 0.15316 | -0.015 | -4.217
-13 | -0.645 | 0.14109 | -0.015 | -4.569
-12.5 | -0.64 | 0.12656 | -0.015 | -5.06
-12 | -0.633 | 0.12338 | -0.015 | -5.128
-11.5 | -0.622 | 0.11028 | -0.016 | -5.638
-11 | -0.607 | 0.10395 | -0.016 | -5.84
-10.5 | -0.589 | 0.09733 | -0.016 | -6.051
-10 | -0.567 | 0.08638 | -0.016 | -6.567
-9.5 | -0.542 | 0.08176 | -0.017 | -6.631
-9 | -0.514 | 0.0756 | -0.017 | -6.794
-8.5 | -0.482 | 0.07086 | -0.017 | -6.803
-8 | -0.448 | 0.06603 | -0.017 | -6.777
-7.5 | -0.41 | 0.06116 | -0.019 | -6.712
-7 | -0.371 | 0.05807 | -0.018 | -6.385
-6.5 | -0.329 | 0.05419 | -0.019 | -6.074
-6 | -0.286 | 0.0505 | -0.024 | -5.672
-5.5 | -0.241 | 0.04883 | -0.024 | -4.941
-5 | -0.195 | 0.0463 | -0.025 | -4.208
-4.5 | -0.147 | 0.04417 | -0.026 | -3.336
-4 | -0.099 | 0.04222 | -0.026 | -2.344
-3.5 | -0.061 | 0.01879 | -0.055 | -3.272
-3 | -0.001 | 0.01864 | -0.056 | -0.036
-2.5 | 0.06 | 0.01839 | -0.056 | 3.272
-2 | 0.122 | 0.01791 | -0.057 | 6.799
-1.5 | 0.183 | 0.0183 | -0.057 | 10.027
-1 | 0.245 | 0.01801 | -0.058 | 13.602
-0.5 | 0.306 | 0.0181 | -0.058 | 16.927
0 | 0.346 | 0.02095 | -0.059 | 16.529
0.5 | 0.403 | 0.02124 | -0.059 | 18.989
1 | 0.461 | 0.02161 | -0.06 | 21.33
1.5 | 0.518 | 0.02229 | -0.061 | 23.26
2 | 0.575 | 0.0226 | -0.062 | 25.457
2.5 | 0.632 | 0.02318 | -0.062 | 27.267
3 | 0.689 | 0.02381 | -0.063 | 28.923
3.5 | 0.742 | 0.02458 | -0.063 | 30.189
4 | 0.798 | 0.02533 | -0.064 | 31.509
4.5 | 0.854 | 0.02608 | -0.065 | 32.757
5 | 0.91 | 0.02705 | -0.065 | 33.63
5.5 | 0.964 | 0.02812 | -0.066 | 34.273
6 | 1.016 | 0.02926 | -0.067 | 34.741
6.5 | 1.069 | 0.02977 | -0.067 | 35.898
7 | 1.119 | 0.03115 | -0.068 | 35.919
7.5 | 1.167 | 0.0327 | -0.069 | 35.682
8 | 1.212 | 0.03442 | -0.069 | 35.22
8.5 | 1.286 | 0.03713 | -0.072 | 34.642
9 | 1.327 | 0.0392 | -0.073 | 33.858
9.5 | 1.365 | 0.04145 | -0.073 | 32.937
10 | 1.399 | 0.04399 | -0.074 | 31.793
10.5 | 1.43 | 0.04634 | -0.074 | 30.872
11 | 1.264 | 0.08547 | -0.037 | 14.784
11.5 | 1.285 | 0.09086 | -0.034 | 14.145
12 | 1.304 | 0.09649 | -0.032 | 13.52
12.5 | 1.322 | 0.10442 | -0.031 | 12.656
13 | 1.335 | 0.11282 | -0.031 | 11.834
13.5 | 1.345 | 0.12082 | -0.03 | 11.13
14 | 1.351 | 0.13102 | -0.03 | 10.313
14.5 | 1.354 | 0.13979 | -0.031 | 9.687
15 | 1.349 | 0.14879 | -0.03 | 9.066
15.5 | 1.335 | 0.16226 | -0.03 | 8.228

## 4. Re 50k Mach 0.10 (2)
BIGFOIL.COM POLAR EXPORT
GA 35-415
GA 35-415 |  |  |  | Cl Max: | 1.2884 | at alpha= | 14 | deg
XFOIL ncrit=9 |  |  |  | L/D Max: | 21.1525 | at alpha= | 12.5 | deg
Re: | 50000 |  |  | Cd Min: | 0.24004 | at alpha= | 19 | deg
Mach: | 0.1 |  |  | Cl=0 at alpha= | 2.5532 | deg
|  |  |  | @ Cl=0.1, Cd= | 0.051449
|  |  |  | @ Cl=0.4, Cd= | 0.076598
|  |  |  | @ Cl=0.6, Cd= | 0.10354
alpha (deg) | Cl | Cd | Cm | Cl/Cd
-11.5 | -0.3291 | 0.13467 | -0.0324 | -2.4438
-11 | -0.3182 | 0.12858 | -0.0347 | -2.4747
-10.5 | -0.284 | 0.11975 | -0.0353 | -2.3716
-10 | -0.2769 | 0.11486 | -0.035 | -2.4108
-9.5 | -0.3197 | 0.11549 | -0.0283 | -2.7682
-9 | -0.3622 | 0.11625 | -0.0212 | -3.1157
-8.5 | -0.3792 | 0.11354 | -0.0158 | -3.3398
-8 | -0.4101 | 0.11184 | -0.0104 | -3.6668
-7.5 | -0.3993 | 0.10628 | -0.0063 | -3.7571
-7 | -0.4185 | 0.10298 | -0.0017 | -4.0639
-6.5 | -0.6205 | 0.07143 | -0.0367 | -8.6868
-6 | -0.6039 | 0.05981 | -0.041 | -10.097
-5.5 | -0.5664 | 0.05163 | -0.0442 | -10.9704
-5 | -0.5194 | 0.04583 | -0.0463 | -11.3332
-4.5 | -0.4684 | 0.04186 | -0.0475 | -11.1897
-4 | -0.4111 | 0.03925 | -0.0488 | -10.4739
-3.5 | -0.3642 | 0.03748 | -0.048 | -9.7172
-3 | -0.3134 | 0.03577 | -0.048 | -8.7615
-2.5 | -0.2955 | 0.03453 | -0.0384 | -8.5578
-2 | -0.2916 | 0.03588 | -0.026 | -8.1271
-1.5 | -0.3027 | 0.03598 | -0.0123 | -8.413
-1 | -0.0189 | 0.04227 | -0.0501 | -0.44713
-0.5 | -0.1077 | 0.03988 | -0.0351 | -2.7006
0.5 | -0.1646 | 0.03627 | -0.0173 | -4.5382
1 | -0.1234 | 0.03797 | -0.0192 | -3.2499
1.5 | -0.0837 | 0.03989 | -0.0206 | -2.0983
2 | -0.0452 | 0.04197 | -0.0217 | -1.077
2.5 | -0.0078 | 0.04423 | -0.0227 | -0.17635
3 | 0.0655 | 0.04911 | -0.0308 | 1.3337
3.5 | 0.1304 | 0.05351 | -0.037 | 2.4369
4 | 0.1866 | 0.05758 | -0.0413 | 3.2407
4.5 | 0.2495 | 0.06274 | -0.0466 | 3.9767
5 | 0.2883 | 0.06561 | -0.0477 | 4.3941
5.5 | 0.3289 | 0.06944 | -0.0494 | 4.7365
6 | 0.3786 | 0.07405 | -0.0523 | 5.1128
6.5 | 0.408 | 0.07755 | -0.0525 | 5.2611
7.5 | 0.4802 | 0.08632 | -0.055 | 5.563
8 | 0.5283 | 0.09229 | -0.0577 | 5.7243
9 | 0.5818 | 0.10096 | -0.0583 | 5.7627
9.5 | 0.619 | 0.10623 | -0.0594 | 5.827
10 | 0.7311 | 0.10187 | -0.0551 | 7.1768
10.5 | 0.7584 | 0.10476 | -0.0538 | 7.2394
12 | 0.9467 | 0.09638 | -0.0415 | 9.8226
12.5 | 1.215 | 0.05744 | -0.0206 | 21.1525
13 | 1.2409 | 0.06233 | -0.0184 | 19.9086
13.5 | 1.2779 | 0.06758 | -0.0168 | 18.9094
14 | 1.2884 | 0.07473 | -0.0157 | 17.2407
14.5 | 1.2371 | 0.08603 | -0.0163 | 14.3799
15 | 1.1677 | 0.10153 | -0.0206 | 11.501
17 | 0.8844 | 0.21375 | -0.0857 | 4.1375
17.5 | 0.8873 | 0.21858 | -0.09 | 4.0594
18 | 0.897 | 0.22494 | -0.0941 | 3.9877
18.5 | 0.9114 | 0.23181 | -0.0978 | 3.9317
19 | 0.932 | 0.24004 | -0.1007 | 3.8827

## 5. Re 50k Mach 0.25 (1)
BIGFOIL.COM POLAR EXPORT
GA 35-415
GA 35-415 |  |  |  | Cl Max: | 1.434 | at alpha= | 10.5 | deg
JavaFoil+Calcfoil stall+Eppler ext transition |  |  |  | L/D Max: | 35.364 | at alpha= | 6.5 | deg
Re: | 50000 |  |  | Cd Min: | 0.01822 | at alpha= | -1 | deg
Mach: | 0.25 |  |  | Cl=0 at alpha= | -2.9921 | deg
|  |  |  | @ Cl=0.1, Cd= | 0.018653
|  |  |  | @ Cl=0.4, Cd= | 0.02166
|  |  |  | @ Cl=0.6, Cd= | 0.023292
alpha (deg) | Cl | Cd | Cm | Cl/Cd
-16 | -0.307 | 0.26433 | -0.015 | -1.16
-15.5 | -0.353 | 0.24909 | -0.015 | -1.416
-15 | -0.394 | 0.21647 | -0.015 | -1.821
-14.5 | -0.432 | 0.19634 | -0.015 | -2.198
-14 | -0.465 | 0.19148 | -0.016 | -2.427
-13.5 | -0.493 | 0.20799 | -0.016 | -2.372
-13 | -0.517 | 0.18946 | -0.016 | -2.73
-12.5 | -0.536 | 0.1539 | -0.016 | -3.481
-12 | -0.549 | 0.13919 | -0.016 | -3.942
-11.5 | -0.556 | 0.12618 | -0.016 | -4.405
-11 | -0.557 | 0.11836 | -0.016 | -4.706
-10.5 | -0.552 | 0.10778 | -0.016 | -5.125
-10 | -0.542 | 0.09514 | -0.017 | -5.696
-9.5 | -0.526 | 0.08666 | -0.017 | -6.068
-9 | -0.505 | 0.07986 | -0.017 | -6.319
-8.5 | -0.478 | 0.07299 | -0.018 | -6.555
-8 | -0.448 | 0.06878 | -0.018 | -6.512
-7.5 | -0.413 | 0.06366 | -0.019 | -6.495
-7 | -0.375 | 0.05958 | -0.018 | -6.301
-6.5 | -0.335 | 0.05485 | -0.02 | -6.103
-6 | -0.292 | 0.05147 | -0.023 | -5.672
-5.5 | -0.247 | 0.04954 | -0.024 | -4.978
-5 | -0.199 | 0.04705 | -0.025 | -4.239
-4.5 | -0.151 | 0.04462 | -0.026 | -3.385
-4 | -0.102 | 0.04269 | -0.027 | -2.379
-3.5 | -0.063 | 0.01898 | -0.056 | -3.326
-3 | -0.001 | 0.01882 | -0.057 | -0.036
-2.5 | 0.062 | 0.01878 | -0.058 | 3.309
-2 | 0.125 | 0.01857 | -0.058 | 6.725
-1.5 | 0.189 | 0.01853 | -0.059 | 10.174
-1 | 0.252 | 0.01822 | -0.059 | 13.813
-0.5 | 0.315 | 0.01832 | -0.06 | 17.185
0 | 0.355 | 0.02137 | -0.06 | 16.617
0.5 | 0.414 | 0.02175 | -0.061 | 19.034
1 | 0.473 | 0.02202 | -0.062 | 21.478
1.5 | 0.532 | 0.02249 | -0.062 | 23.643
2 | 0.59 | 0.02319 | -0.063 | 25.457
2.5 | 0.648 | 0.02378 | -0.064 | 27.266
3 | 0.706 | 0.02452 | -0.064 | 28.805
3.5 | 0.761 | 0.0251 | -0.065 | 30.305
4 | 0.819 | 0.02603 | -0.066 | 31.461
4.5 | 0.876 | 0.02691 | -0.066 | 32.574
5 | 0.933 | 0.02791 | -0.067 | 33.419
5.5 | 0.988 | 0.02906 | -0.068 | 33.991
6 | 1.042 | 0.03038 | -0.068 | 34.278
6.5 | 1.095 | 0.03096 | -0.069 | 35.364
7 | 1.145 | 0.03246 | -0.07 | 35.277
7.5 | 1.193 | 0.0342 | -0.07 | 34.867
8 | 1.237 | 0.0361 | -0.071 | 34.282
8.5 | 1.31 | 0.03934 | -0.074 | 33.308
9 | 1.349 | 0.04162 | -0.074 | 32.409
9.5 | 1.383 | 0.04417 | -0.075 | 31.314
10 | 1.411 | 0.04714 | -0.075 | 29.925
10.5 | 1.434 | 0.04991 | -0.075 | 28.726
11 | 1.266 | 0.08902 | -0.034 | 14.222
11.5 | 1.281 | 0.09445 | -0.032 | 13.566
12 | 1.292 | 0.10425 | -0.032 | 12.396
12.5 | 1.298 | 0.11239 | -0.031 | 11.548
13 | 1.298 | 0.1218 | -0.03 | 10.655
13.5 | 1.292 | 0.1341 | -0.03 | 9.635
14 | 1.28 | 0.14564 | -0.03 | 8.791
14.5 | 1.263 | 0.15676 | -0.03 | 8.054
15 | 1.232 | 0.17276 | -0.03 | 7.13
15.5 | 1.187 | 0.18659 | -0.03 | 6.361

## 6. Re 50k Mach 0.25 (2)
BIGFOIL.COM POLAR EXPORT
GA 35-415
GA 35-415 |  |  |  | Cl Max: | 1.1922 | at alpha= | 13 | deg
XFOIL ncrit=9 |  |  |  | L/D Max: | 16.3539 | at alpha= | 13 | deg
Re: | 50000 |  |  | Cd Min: | 0.2504 | at alpha= | -20 | deg
Mach: | 0.25 |  |  | Cl=0 at alpha= | 2.4261 | deg
|  |  |  | @ Cl=0.1, Cd= | 0.053032
|  |  |  | @ Cl=0.4, Cd= | 0.07842
|  |  |  | @ Cl=0.6, Cd= | 0.10621
alpha (deg) | Cl | Cd | Cm | Cl/Cd
-20 | -0.6101 | 0.2504 | 0.0265 | -2.4365
-19.5 | -0.5779 | 0.2357 | 0.0245 | -2.4518
-19 | -0.5573 | 0.22937 | 0.0205 | -2.4297
-18.5 | -0.5505 | 0.22929 | 0.014 | -2.4009
-18 | -0.521 | 0.21718 | 0.0115 | -2.3989
-17.5 | -0.4997 | 0.21055 | 0.0078 | -2.3733
-17 | -0.5028 | 0.2127 | 0.001 | -2.3639
-16.5 | -0.4612 | 0.1975 | -0.0001 | -2.3352
-16 | -0.4622 | 0.19757 | -0.0062 | -2.3394
-15.5 | -0.4244 | 0.18463 | -0.0077 | -2.2987
-15 | -0.4265 | 0.1838 | -0.0133 | -2.3205
-14.5 | -0.3887 | 0.1717 | -0.0149 | -2.2638
-14 | -0.4015 | 0.17185 | -0.0206 | -2.3363
-13.5 | -0.3617 | 0.16024 | -0.0222 | -2.2572
-13 | -0.3386 | 0.15238 | -0.0248 | -2.2221
-12.5 | -0.3232 | 0.14583 | -0.0279 | -2.2163
-12 | -0.3132 | 0.13996 | -0.0311 | -2.2378
-11.5 | -0.3054 | 0.13452 | -0.0341 | -2.2703
-11 | -0.2839 | 0.12747 | -0.036 | -2.2272
-10.5 | -0.2675 | 0.12153 | -0.037 | -2.2011
-10 | -0.2801 | 0.11898 | -0.0341 | -2.3542
-9.5 | -0.332 | 0.12086 | -0.0268 | -2.747
-9 | -0.3566 | 0.11959 | -0.0209 | -2.9819
-8.5 | -0.3722 | 0.1167 | -0.0159 | -3.1894
-8 | -0.4004 | 0.11479 | -0.011 | -3.4881
-7 | -0.3947 | 0.10415 | -0.0084 | -3.7897
-6.5 | -0.5864 | 0.07653 | -0.0398 | -7.6624
-6 | -0.5894 | 0.06499 | -0.0445 | -9.0691
-5.5 | -0.565 | 0.0567 | -0.0471 | -9.9647
-5 | -0.5302 | 0.04993 | -0.049 | -10.6189
-4.5 | -0.4803 | 0.04491 | -0.0507 | -10.6947
-4 | -0.4302 | 0.04179 | -0.0509 | -10.2943
-3.5 | -0.376 | 0.03952 | -0.0511 | -9.5142
-3 | -0.3274 | 0.03791 | -0.0502 | -8.6362
-2.5 | -0.2897 | 0.03519 | -0.0474 | -8.2325
-2 | -0.2893 | 0.03637 | -0.033 | -7.9544
-1.5 | -0.2904 | 0.03743 | -0.0195 | -7.7585
-1 | -0.1413 | 0.04172 | -0.0298 | -3.3869
-0.5 | -0.038 | 0.04318 | -0.0461 | -0.88004
0.5 | -0.1796 | 0.03693 | -0.0161 | -4.8633
1 | -0.1363 | 0.03861 | -0.0184 | -3.5302
1.5 | -0.0947 | 0.04055 | -0.0201 | -2.3354
2 | -0.0546 | 0.04268 | -0.0215 | -1.2793
3.5 | 0.1376 | 0.05555 | -0.0392 | 2.477
4.5 | 0.2384 | 0.06286 | -0.0454 | 3.7926
5 | 0.2929 | 0.06772 | -0.0491 | 4.3252
5.5 | 0.3346 | 0.07125 | -0.0506 | 4.6961
6 | 0.3705 | 0.07506 | -0.0515 | 4.9361
7 | 0.446 | 0.08366 | -0.0542 | 5.3311
7.5 | 0.5031 | 0.09017 | -0.0578 | 5.5795
8.5 | 0.5475 | 0.09799 | -0.0574 | 5.5873
9 | 0.5794 | 0.10319 | -0.0584 | 5.6149
9.5 | 0.6135 | 0.10819 | -0.0591 | 5.6706
10 | 0.7307 | 0.10435 | -0.0547 | 7.0024
10.5 | 0.7554 | 0.10784 | -0.0537 | 7.0048
11 | 0.8028 | 0.10958 | -0.0519 | 7.3262
11.5 | 0.8564 | 0.10902 | -0.0484 | 7.8554
12 | 0.9054 | 0.10724 | -0.0439 | 8.4427
12.5 | 0.9657 | 0.10174 | -0.0371 | 9.4918
13 | 1.1922 | 0.0729 | -0.017 | 16.3539
13.5 | 1.1782 | 0.08221 | -0.0172 | 14.3316
14 | 1.1 | 0.10036 | -0.0236 | 10.9605
15 | 0.8891 | 0.16577 | -0.0612 | 5.3635
15.5 | 0.882 | 0.17911 | -0.0682 | 4.9243
16.5 | 0.8728 | 0.20994 | -0.0864 | 4.1574
17.5 | 0.8996 | 0.22336 | -0.0936 | 4.0276
18 | 0.9099 | 0.22976 | -0.098 | 3.9602

## 7. Re 50k Mach 0.50 (1)
BIGFOIL.COM POLAR EXPORT
GA 35-415
GA 35-415 |  |  |  | Cl Max: | 1.367 | at alpha= | 8.5 | deg
JavaFoil+Calcfoil stall+Eppler ext transition |  |  |  | L/D Max: | 32.094 | at alpha= | 5.5 | deg
Re: | 50000 |  |  | Cd Min: | 0.01968 | at alpha= | -0.5 | deg
Mach: | 0.5 |  |  | Cl=0 at alpha= | -2.9929 | deg
|  |  |  | @ Cl=0.1, Cd= | 0.020126
|  |  |  | @ Cl=0.4, Cd= | 0.023351
|  |  |  | @ Cl=0.6, Cd= | 0.025057
alpha (deg) | Cl | Cd | Cm | Cl/Cd
-20 | -0.946 | 0.44751 | -0.023 | -2.115
-19.5 | -0.92 | 0.42513 | -0.023 | -2.163
-19 | -0.893 | 0.42524 | -0.024 | -2.1
-18.5 | -0.866 | 0.42859 | -0.024 | -2.021
-18 | -0.839 | 0.40352 | -0.024 | -2.08
-17.5 | -0.808 | 0.37524 | -0.022 | -2.153
-17 | -0.781 | 0.36133 | -0.022 | -2.161
-16.5 | -0.753 | 0.36088 | -0.023 | -2.088
-16 | -0.726 | 0.35823 | -0.023 | -2.027
-15.5 | -0.699 | 0.35856 | -0.023 | -1.949
-15 | -0.672 | 0.32958 | -0.023 | -2.038
-14.5 | -0.644 | 0.32965 | -0.024 | -1.954
-14 | -0.617 | 0.32378 | -0.024 | -1.905
-13.5 | -0.589 | 0.30291 | -0.024 | -1.946
-13 | -0.562 | 0.31641 | -0.025 | -1.775
-12.5 | -0.533 | 0.25735 | -0.022 | -2.069
-12 | -0.505 | 0.2566 | -0.022 | -1.968
-11.5 | -0.477 | 0.25038 | -0.023 | -1.906
-11 | -0.45 | 0.24392 | -0.023 | -1.843
-10.5 | -0.422 | 0.24314 | -0.023 | -1.735
-10 | -0.394 | 0.24927 | -0.023 | -1.58
-9.5 | -0.366 | 0.22015 | -0.024 | -1.663
-9 | -0.338 | 0.19633 | -0.022 | -1.72
-8.5 | -0.31 | 0.1754 | -0.023 | -1.766
-8 | -0.282 | 0.16413 | -0.021 | -1.716
-7.5 | -0.253 | 0.16109 | -0.02 | -1.574
-7 | -0.225 | 0.15922 | -0.02 | -1.416
-6.5 | -0.321 | 0.07116 | -0.02 | -4.51
-6 | -0.3 | 0.06172 | -0.02 | -4.868
-5.5 | -0.263 | 0.05455 | -0.021 | -4.812
-5 | -0.217 | 0.04978 | -0.026 | -4.356
-4.5 | -0.166 | 0.0479 | -0.028 | -3.468
-4 | -0.112 | 0.04494 | -0.029 | -2.502
-3.5 | -0.057 | 0.04287 | -0.03 | -1.331
-3 | -0.001 | 0.02069 | -0.063 | -0.037
-2.5 | 0.069 | 0.02003 | -0.064 | 3.461
-2 | 0.137 | 0.02024 | -0.063 | 6.765
-1.5 | 0.208 | 0.02 | -0.064 | 10.406
-1 | 0.28 | 0.01991 | -0.065 | 14.071
-0.5 | 0.352 | 0.01968 | -0.066 | 17.882
0 | 0.395 | 0.02332 | -0.067 | 16.922
0.5 | 0.46 | 0.02372 | -0.068 | 19.409
1 | 0.526 | 0.02425 | -0.068 | 21.682
1.5 | 0.591 | 0.02493 | -0.069 | 23.699
2 | 0.656 | 0.02585 | -0.07 | 25.361
2.5 | 0.72 | 0.02658 | -0.07 | 27.096
3 | 0.785 | 0.02725 | -0.071 | 28.815
3.5 | 0.845 | 0.02826 | -0.072 | 29.897
4 | 0.909 | 0.02937 | -0.073 | 30.933
4.5 | 0.971 | 0.03073 | -0.074 | 31.604
5 | 1.032 | 0.03243 | -0.074 | 31.83
5.5 | 1.092 | 0.03402 | -0.075 | 32.094
6 | 1.149 | 0.03588 | -0.076 | 32.035
6.5 | 1.203 | 0.03801 | -0.076 | 31.655
7 | 1.25 | 0.04029 | -0.077 | 31.034
7.5 | 1.321 | 0.044 | -0.08 | 30.022
8 | 1.351 | 0.04743 | -0.081 | 28.484
8.5 | 1.367 | 0.05117 | -0.081 | 26.706
9 | 1.182 | 0.07822 | -0.041 | 15.106
9.5 | 1.13 | 0.0888 | -0.031 | 12.725
10 | 0.73 | 0.1553 | -0.031 | 4.7
10.5 | 0.757 | 0.16084 | -0.032 | 4.709
11 | 0.785 | 0.22701 | -0.035 | 3.46
11.5 | 0.813 | 0.24804 | -0.037 | 3.279
12 | 0.842 | 0.26624 | -0.041 | 3.162
12.5 | 0.869 | 0.26774 | -0.042 | 3.247
13 | 0.897 | 0.28811 | -0.042 | 3.113
13.5 | 0.925 | 0.30041 | -0.045 | 3.08

## 8. Re 50k Mach 0.50 (2)
BIGFOIL.COM POLAR EXPORT
GA 35-415
GA 35-415 |  |  |  | Cl Max: | 1.0759 | at alpha= | 20 | deg
XFOIL ncrit=9 |  |  |  | L/D Max: | 6.3575 | at alpha= | 11 | deg
Re: | 50000 |  |  | Cd Min: | 0.29249 | at alpha= | 20 | deg
Mach: | 0.5 |  |  | Cl=0 at alpha= | 2.5291 | deg
|  |  |  | @ Cl=0.1, Cd= | 0.058695
|  |  |  | @ Cl=0.4, Cd= | 0.084886
|  |  |  | @ Cl=0.6, Cd= | 0.10771
alpha (deg) | Cl | Cd | Cm | Cl/Cd
-20 | -0.6357 | 0.26292 | 0.0347 | -2.4178
-19.5 | -0.6214 | 0.26241 | 0.0273 | -2.368
-19 | -0.5894 | 0.24848 | 0.0235 | -2.372
-18.5 | -0.5624 | 0.23998 | 0.0187 | -2.3435
-18 | -0.5491 | 0.23866 | 0.0118 | -2.3008
-17.5 | -0.5152 | 0.22531 | 0.0082 | -2.2866
-17 | -0.4929 | 0.21922 | 0.0029 | -2.2484
-16.5 | -0.4692 | 0.21129 | -0.0021 | -2.2206
-16 | -0.4433 | 0.20368 | -0.0066 | -2.1765
-15.5 | -0.4235 | 0.19716 | -0.012 | -2.148
-15 | -0.3957 | 0.18892 | -0.016 | -2.0945
-14.5 | -0.3742 | 0.18175 | -0.0209 | -2.0589
-14 | -0.3621 | 0.17802 | -0.026 | -2.034
-13.5 | -0.3264 | 0.16735 | -0.0293 | -1.9504
-13 | -0.3023 | 0.15972 | -0.0335 | -1.8927
-12.5 | -0.2875 | 0.15398 | -0.038 | -1.8671
-12 | -0.287 | 0.15136 | -0.0419 | -1.8961
-11.5 | -0.2706 | 0.14495 | -0.0435 | -1.8669
-11 | -0.269 | 0.14067 | -0.0397 | -1.9123
-10.5 | -0.2835 | 0.13858 | -0.0337 | -2.0457
-10 | -0.3058 | 0.13723 | -0.0288 | -2.2284
-9.5 | -0.3343 | 0.13646 | -0.0245 | -2.4498
-9 | -0.3515 | 0.13418 | -0.0205 | -2.6196
-8.5 | -0.3587 | 0.13024 | -0.0187 | -2.7541
-7.5 | -0.2968 | 0.11385 | -0.0288 | -2.6069
-7 | -0.3795 | 0.09906 | -0.0491 | -3.831
-6.5 | -0.4212 | 0.09036 | -0.0551 | -4.6614
-6 | -0.4341 | 0.08409 | -0.0544 | -5.1623
-5.5 | -0.4656 | 0.07624 | -0.0572 | -6.107
-5 | -0.5064 | 0.06855 | -0.0572 | -7.3873
-4.5 | -0.5089 | 0.06168 | -0.0573 | -8.2506
-4 | -0.4803 | 0.05522 | -0.0594 | -8.6979
-3.5 | -0.4507 | 0.05018 | -0.0588 | -8.9817
-3 | -0.4026 | 0.04664 | -0.0582 | -8.6321
-2.5 | -0.3417 | 0.04439 | -0.0582 | -7.6977
-2 | -0.2993 | 0.04269 | -0.0555 | -7.011
-1.5 | -0.271 | 0.04124 | -0.0484 | -6.5713
-1 | -0.3486 | 0.03795 | -0.029 | -9.1858
-0.5 | -0.3499 | 0.03887 | -0.0111 | -9.0018
0 | -0.0311 | 0.04986 | -0.0468 | -0.62375
1 | -0.1981 | 0.04158 | -0.013 | -4.7643
1.5 | -0.1483 | 0.04338 | -0.0166 | -3.4186
2 | -0.0938 | 0.04606 | -0.0204 | -2.0365
2.5 | -0.0044 | 0.05174 | -0.0306 | -0.085041
3 | 0.0713 | 0.05678 | -0.0378 | 1.2557
3.5 | 0.1332 | 0.06091 | -0.0423 | 2.1868
4 | 0.184 | 0.06446 | -0.0449 | 2.8545
4.5 | 0.2332 | 0.0685 | -0.0472 | 3.4044
5 | 0.295 | 0.07398 | -0.0514 | 3.9876
6 | 0.3807 | 0.08274 | -0.0544 | 4.6012
6.5 | 0.4155 | 0.08661 | -0.0549 | 4.7974
7 | 0.4495 | 0.09128 | -0.0557 | 4.9244
7.5 | 0.4993 | 0.09745 | -0.0582 | 5.1237
8 | 0.5394 | 0.10285 | -0.0594 | 5.2445
8.5 | 0.5705 | 0.10778 | -0.0599 | 5.2932
9 | 0.6542 | 0.10758 | -0.0563 | 6.0811
9.5 | 0.6767 | 0.11183 | -0.0559 | 6.0511
10 | 0.7264 | 0.11586 | -0.0554 | 6.2696
10.5 | 0.7449 | 0.12101 | -0.0554 | 6.1557
11 | 0.7931 | 0.12475 | -0.0542 | 6.3575
11.5 | 0.8037 | 0.13093 | -0.055 | 6.1384
12 | 0.8253 | 0.1368 | -0.0555 | 6.0329
12.5 | 0.8406 | 0.14401 | -0.0571 | 5.8371
13 | 0.8581 | 0.15169 | -0.0591 | 5.6569
13.5 | 0.8644 | 0.16134 | -0.0633 | 5.3576
14 | 0.877 | 0.17084 | -0.0673 | 5.1335
14.5 | 0.8794 | 0.18176 | -0.0737 | 4.8382
15 | 0.8919 | 0.19192 | -0.0789 | 4.6472
15.5 | 0.9066 | 0.20383 | -0.0849 | 4.4478
16.5 | 0.9259 | 0.23006 | -0.1012 | 4.0246
17 | 0.9461 | 0.23817 | -0.1056 | 3.9724
17.5 | 0.9599 | 0.24512 | -0.1111 | 3.916
18 | 0.9831 | 0.25464 | -0.1155 | 3.8607
18.5 | 1.0131 | 0.26635 | -0.119 | 3.8036
19 | 1.0269 | 0.27162 | -0.1248 | 3.7806
19.5 | 1.0455 | 0.27955 | -0.1303 | 3.7399
20 | 1.0759 | 0.29249 | -0.1337 | 3.6784

## 9. Re 100k Mach 0.00 (1)
BIGFOIL.COM POLAR EXPORT
GA 35-415
GA 35-415 |  |  |  | Cl Max: | 1.498 | at alpha= | 12 | deg
JavaFoil+Calcfoil stall+Eppler ext transition |  |  |  | L/D Max: | 50.971 | at alpha= | 7 | deg
Re: | 100000 |  |  | Cd Min: | 0.01354 | at alpha= | -2 | deg
Mach: | 0 |  |  | Cl=0 at alpha= | -2.9918 | deg
|  |  |  | @ Cl=0.1, Cd= | 0.013554
|  |  |  | @ Cl=0.4, Cd= | 0.015248
|  |  |  | @ Cl=0.6, Cd= | 0.016205
alpha (deg) | Cl | Cd | Cm | Cl/Cd
-19 | -0.574 | 0.23878 | -0.013 | -2.404
-18.5 | -0.588 | 0.22027 | -0.013 | -2.669
-18 | -0.601 | 0.2146 | -0.014 | -2.803
-17.5 | -0.614 | 0.20181 | -0.014 | -3.043
-17 | -0.626 | 0.18589 | -0.014 | -3.367
-16.5 | -0.637 | 0.17797 | -0.014 | -3.577
-16 | -0.646 | 0.17311 | -0.014 | -3.73
-15.5 | -0.653 | 0.15811 | -0.015 | -4.133
-15 | -0.659 | 0.15883 | -0.014 | -4.15
-14.5 | -0.663 | 0.14751 | -0.015 | -4.493
-14 | -0.664 | 0.13975 | -0.015 | -4.753
-13.5 | -0.663 | 0.12999 | -0.015 | -5.1
-13 | -0.659 | 0.12144 | -0.015 | -5.427
-12.5 | -0.652 | 0.11173 | -0.015 | -5.838
-12 | -0.642 | 0.10268 | -0.016 | -6.255
-11.5 | -0.629 | 0.09397 | -0.016 | -6.696
-11 | -0.613 | 0.08863 | -0.016 | -6.912
-10.5 | -0.593 | 0.08297 | -0.016 | -7.145
-10 | -0.57 | 0.07723 | -0.017 | -7.378
-9.5 | -0.544 | 0.0707 | -0.017 | -7.69
-9 | -0.514 | 0.06564 | -0.018 | -7.836
-8.5 | -0.482 | 0.06211 | -0.018 | -7.76
-8 | -0.447 | 0.05802 | -0.018 | -7.704
-7.5 | -0.41 | 0.05463 | -0.021 | -7.505
-7 | -0.37 | 0.05177 | -0.02 | -7.146
-6.5 | -0.329 | 0.04863 | -0.023 | -6.76
-6 | -0.287 | 0.04515 | -0.03 | -6.362
-5.5 | -0.24 | 0.0445 | -0.025 | -5.402
-5 | -0.194 | 0.04223 | -0.026 | -4.594
-4.5 | -0.181 | 0.01573 | -0.056 | -11.474
-4 | -0.121 | 0.01551 | -0.056 | -7.814
-3.5 | -0.061 | 0.0153 | -0.057 | -4
-3 | -0.001 | 0.01507 | -0.057 | -0.044
-2.5 | 0.06 | 0.01358 | -0.058 | 4.432
-2 | 0.121 | 0.01354 | -0.058 | 8.956
-1.5 | 0.183 | 0.01387 | -0.059 | 13.17
-1 | 0.244 | 0.01359 | -0.059 | 17.939
-0.5 | 0.305 | 0.01369 | -0.06 | 22.281
0 | 0.353 | 0.01505 | -0.06 | 23.425
0.5 | 0.41 | 0.01529 | -0.061 | 26.811
1 | 0.468 | 0.0155 | -0.062 | 30.233
1.5 | 0.526 | 0.01582 | -0.062 | 33.278
2 | 0.585 | 0.0161 | -0.063 | 36.308
2.5 | 0.642 | 0.0165 | -0.064 | 38.935
3 | 0.699 | 0.01695 | -0.064 | 41.264
3.5 | 0.753 | 0.01753 | -0.065 | 42.961
4 | 0.81 | 0.01804 | -0.066 | 44.899
4.5 | 0.867 | 0.01861 | -0.066 | 46.597
5 | 0.923 | 0.01931 | -0.067 | 47.816
5.5 | 0.978 | 0.02003 | -0.068 | 48.805
6 | 1.031 | 0.02087 | -0.068 | 49.405
6.5 | 1.084 | 0.02178 | -0.069 | 49.794
7 | 1.135 | 0.02227 | -0.07 | 50.971
7.5 | 1.184 | 0.02339 | -0.07 | 50.593
8 | 1.23 | 0.02462 | -0.071 | 49.968
8.5 | 1.288 | 0.03092 | -0.072 | 41.663
9 | 1.33 | 0.03263 | -0.073 | 40.764
9.5 | 1.369 | 0.03452 | -0.073 | 39.668
10 | 1.405 | 0.03665 | -0.074 | 38.332
10.5 | 1.438 | 0.03895 | -0.074 | 36.909
11 | 1.466 | 0.04142 | -0.075 | 35.4
11.5 | 1.49 | 0.04325 | -0.075 | 34.45
12 | 1.498 | 0.04776 | -0.075 | 31.36
12.5 | 1.327 | 0.09425 | -0.038 | 14.083
13 | 1.34 | 0.10152 | -0.034 | 13.199
13.5 | 1.351 | 0.10791 | -0.031 | 12.516
14 | 1.359 | 0.11518 | -0.03 | 11.798
14.5 | 1.365 | 0.12168 | -0.031 | 11.214
15 | 1.362 | 0.13196 | -0.031 | 10.323
15.5 | 1.352 | 0.13953 | -0.03 | 9.69
16 | 1.338 | 0.14702 | -0.031 | 9.101
16.5 | 1.32 | 0.15818 | -0.031 | 8.347
17 | 1.299 | 0.16734 | -0.03 | 7.763

## 10. Re 100k Mach 0.00 (2)
BIGFOIL.COM POLAR EXPORT
GA 35-415
GA 35-415 |  |  |  | Cl Max: | 1.3482 | at alpha= | 15.5 | deg
XFOIL ncrit=9 |  |  |  | L/D Max: | 44.7067 | at alpha= | 9.5 | deg
Re: | 100000 |  |  | Cd Min: | 0.24347 | at alpha= | 20 | deg
Mach: | 0 |  |  | Cl=0 at alpha= | -2.3908 | deg
|  |  |  | @ Cl=0.1, Cd= | 0.028023
|  |  |  | @ Cl=0.4, Cd= | 0.030686
|  |  |  | @ Cl=0.6, Cd= | 0.044861
alpha (deg) | Cl | Cd | Cm | Cl/Cd
-20 | -0.589 | 0.23417 | 0.0293 | -2.5153
-19.5 | -0.5749 | 0.22939 | 0.0237 | -2.5062
-19 | -0.5681 | 0.22631 | 0.0173 | -2.5103
-18.5 | -0.5366 | 0.21554 | 0.0163 | -2.4896
-18 | -0.5176 | 0.20935 | 0.0126 | -2.4724
-17.5 | -0.5071 | 0.20486 | 0.0067 | -2.4753
-17 | -0.4899 | 0.19723 | 0.0028 | -2.4839
-16.5 | -0.4658 | 0.19012 | 0.0005 | -2.45
-16 | -0.453 | 0.18441 | -0.0043 | -2.4565
-15.5 | -0.466 | 0.1824 | -0.0126 | -2.5548
-15 | -0.4187 | 0.17023 | -0.0114 | -2.4596
-14.5 | -0.4031 | 0.16388 | -0.0151 | -2.4597
-14 | -0.4271 | 0.16133 | -0.025 | -2.6474
-13.5 | -0.3756 | 0.14985 | -0.0227 | -2.5065
-13 | -0.3779 | 0.14466 | -0.0289 | -2.6123
-12.5 | -0.3539 | 0.13607 | -0.0309 | -2.6009
-12 | -0.3435 | 0.12972 | -0.0353 | -2.648
-11.5 | -0.3345 | 0.12175 | -0.04 | -2.7474
-11 | -0.3177 | 0.11541 | -0.0436 | -2.7528
-10.5 | -0.3285 | 0.10939 | -0.0471 | -3.003
-10 | -0.3422 | 0.10258 | -0.0604 | -3.3359
-9.5 | -0.313 | 0.09276 | -0.0715 | -3.3743
-9 | -0.2729 | 0.08377 | -0.0774 | -3.2577
-8.5 | -0.2442 | 0.07643 | -0.0818 | -3.1951
-8 | -0.3879 | 0.04772 | -0.0999 | -8.1287
-7.5 | -0.3754 | 0.04132 | -0.0975 | -9.0852
-7 | -0.3514 | 0.03624 | -0.0945 | -9.6965
-6.5 | -0.3136 | 0.03331 | -0.0925 | -9.4146
-6 | -0.2674 | 0.03022 | -0.0911 | -8.8484
-5.5 | -0.2245 | 0.02859 | -0.0894 | -7.8524
-5 | -0.1775 | 0.02701 | -0.088 | -6.5716
-4.5 | -0.1353 | 0.02554 | -0.086 | -5.2976
-4 | -0.1089 | 0.02381 | -0.0828 | -4.5737
-3.5 | -0.0712 | 0.02321 | -0.0786 | -3.0676
-3 | -0.0412 | 0.02438 | -0.0744 | -1.6899
-2.5 | -0.0085 | 0.02556 | -0.0692 | -0.33255
-2 | 0.0304 | 0.02641 | -0.0647 | 1.1511
-1.5 | 0.0505 | 0.0277 | -0.0589 | 1.8231
-1 | 0.0995 | 0.02796 | -0.056 | 3.5587
-0.5 | 0.1101 | 0.0293 | -0.05 | 3.7577
0 | 0.1509 | 0.03028 | -0.0484 | 4.9835
0.5 | 0.2622 | 0.03088 | -0.0591 | 8.4909
1 | 0.4046 | 0.03068 | -0.0743 | 13.1877
1.5 | 0.4195 | 0.03254 | -0.0737 | 12.8918
2 | 0.3926 | 0.03505 | -0.0651 | 11.2011
3 | 0.487 | 0.0376 | -0.0649 | 12.9521
4.5 | 0.5506 | 0.04508 | -0.0582 | 12.2138
5 | 0.6342 | 0.04471 | -0.0601 | 14.1847
5.5 | 0.6649 | 0.04673 | -0.0585 | 14.2285
6 | 0.6981 | 0.04864 | -0.057 | 14.3524
6.5 | 0.7362 | 0.05018 | -0.0558 | 14.6712
7 | 0.7807 | 0.05109 | -0.0546 | 15.2809
7.5 | 0.8321 | 0.05117 | -0.0534 | 16.2615
8.5 | 1.0286 | 0.0412 | -0.0523 | 24.966
9 | 1.1893 | 0.03017 | -0.0555 | 39.42
9.5 | 1.2424 | 0.02779 | -0.0526 | 44.7067
10 | 1.2452 | 0.0286 | -0.0457 | 43.5385
10.5 | 1.2526 | 0.02984 | -0.0404 | 41.9772
11 | 1.2421 | 0.03316 | -0.0351 | 37.4578
11.5 | 1.216 | 0.03877 | -0.0303 | 31.3645
12 | 1.1943 | 0.045 | -0.0269 | 26.54
12.5 | 1.1953 | 0.04977 | -0.0243 | 24.0165
13 | 1.2182 | 0.05301 | -0.0221 | 22.9806
13.5 | 1.2444 | 0.05645 | -0.0205 | 22.0443
14 | 1.2775 | 0.05978 | -0.0191 | 21.37
14.5 | 1.3162 | 0.06341 | -0.018 | 20.757
15 | 1.3286 | 0.06876 | -0.0171 | 19.3223
15.5 | 1.3482 | 0.0747 | -0.0165 | 18.0482
16 | 1.3253 | 0.08323 | -0.0168 | 15.9233
16.5 | 1.2955 | 0.09346 | -0.0186 | 13.8615
17 | 1.2482 | 0.10675 | -0.0232 | 11.6927
17.5 | 1.1796 | 0.12531 | -0.0326 | 9.4135
18 | 1.0971 | 0.15112 | -0.0483 | 7.2598
18.5 | 0.9602 | 0.22296 | -0.0862 | 4.3066
19 | 0.9474 | 0.22917 | -0.0951 | 4.134
19.5 | 0.9785 | 0.23864 | -0.0957 | 4.1003
20 | 0.975 | 0.24347 | -0.1033 | 4.0046

## 11. Re 100k Mach 0.10 (1)
BIGFOIL.COM POLAR EXPORT
GA 35-415
GA 35-415 |  |  |  | Cl Max: | 1.49 | at alpha= | 11.5 | deg
JavaFoil+Calcfoil stall+Eppler ext transition |  |  |  | L/D Max: | 50.749 | at alpha= | 7 | deg
Re: | 100000 |  |  | Cd Min: | 0.01361 | at alpha= | -2 | deg
Mach: | 0.1 |  |  | Cl=0 at alpha= | -2.9918 | deg
|  |  |  | @ Cl=0.1, Cd= | 0.013624
|  |  |  | @ Cl=0.4, Cd= | 0.01531
|  |  |  | @ Cl=0.6, Cd= | 0.01632
alpha (deg) | Cl | Cd | Cm | Cl/Cd
-18.5 | -0.541 | 0.23721 | -0.014 | -2.279
-18 | -0.557 | 0.2195 | -0.014 | -2.537
-17.5 | -0.573 | 0.19955 | -0.014 | -2.869
-17 | -0.587 | 0.19295 | -0.014 | -3.044
-16.5 | -0.601 | 0.17601 | -0.014 | -3.415
-16 | -0.613 | 0.18785 | -0.014 | -3.265
-15.5 | -0.624 | 0.15692 | -0.015 | -3.978
-15 | -0.633 | 0.1663 | -0.015 | -3.807
-14.5 | -0.64 | 0.15512 | -0.015 | -4.125
-14 | -0.644 | 0.14186 | -0.015 | -4.541
-13.5 | -0.646 | 0.13331 | -0.015 | -4.845
-13 | -0.645 | 0.12414 | -0.015 | -5.193
-12.5 | -0.64 | 0.11093 | -0.016 | -5.773
-12 | -0.633 | 0.10632 | -0.016 | -5.951
-11.5 | -0.622 | 0.09602 | -0.016 | -6.475
-11 | -0.607 | 0.0905 | -0.016 | -6.708
-10.5 | -0.589 | 0.08459 | -0.016 | -6.962
-10 | -0.567 | 0.07598 | -0.017 | -7.466
-9.5 | -0.542 | 0.07084 | -0.017 | -7.653
-9 | -0.514 | 0.06645 | -0.018 | -7.73
-8.5 | -0.482 | 0.06289 | -0.018 | -7.665
-8 | -0.448 | 0.05859 | -0.018 | -7.638
-7.5 | -0.411 | 0.05463 | -0.02 | -7.516
-7 | -0.371 | 0.05182 | -0.02 | -7.157
-6.5 | -0.33 | 0.04875 | -0.024 | -6.767
-6 | -0.288 | 0.04554 | -0.029 | -6.325
-5.5 | -0.241 | 0.04466 | -0.026 | -5.405
-5 | -0.195 | 0.04227 | -0.026 | -4.612
-4.5 | -0.147 | 0.0403 | -0.027 | -3.657
-4 | -0.122 | 0.01561 | -0.056 | -7.803
-3.5 | -0.062 | 0.01538 | -0.057 | -3.998
-3 | -0.001 | 0.01517 | -0.058 | -0.044
-2.5 | 0.06 | 0.01365 | -0.058 | 4.432
-2 | 0.122 | 0.01361 | -0.059 | 8.952
-1.5 | 0.184 | 0.01386 | -0.059 | 13.24
-1 | 0.245 | 0.01367 | -0.06 | 17.931
-0.5 | 0.307 | 0.01367 | -0.06 | 22.431
0 | 0.354 | 0.01508 | -0.061 | 23.481
0.5 | 0.412 | 0.01537 | -0.061 | 26.795
1 | 0.47 | 0.01561 | -0.062 | 30.134
1.5 | 0.529 | 0.0161 | -0.063 | 32.856
2 | 0.587 | 0.01623 | -0.063 | 36.163
2.5 | 0.645 | 0.01663 | -0.064 | 38.781
3 | 0.703 | 0.01707 | -0.065 | 41.164
3.5 | 0.757 | 0.0176 | -0.065 | 42.994
4 | 0.814 | 0.01813 | -0.066 | 44.889
4.5 | 0.871 | 0.01871 | -0.067 | 46.563
5 | 0.927 | 0.01942 | -0.067 | 47.762
5.5 | 0.982 | 0.0202 | -0.068 | 48.614
6 | 1.036 | 0.02107 | -0.069 | 49.159
6.5 | 1.089 | 0.02147 | -0.069 | 50.725
7 | 1.14 | 0.02246 | -0.07 | 50.749
7.5 | 1.188 | 0.02362 | -0.07 | 50.307
8 | 1.235 | 0.02486 | -0.071 | 49.67
8.5 | 1.293 | 0.03127 | -0.073 | 41.348
9 | 1.334 | 0.03299 | -0.073 | 40.445
9.5 | 1.373 | 0.03493 | -0.074 | 39.311
10 | 1.408 | 0.03707 | -0.074 | 37.988
10.5 | 1.44 | 0.03943 | -0.075 | 36.52
11 | 1.467 | 0.04195 | -0.075 | 34.975
11.5 | 1.49 | 0.044 | -0.076 | 33.86
12 | 1.31 | 0.08842 | -0.04 | 14.813
12.5 | 1.325 | 0.09541 | -0.038 | 13.892
13 | 1.337 | 0.10237 | -0.035 | 13.062
13.5 | 1.345 | 0.10932 | -0.031 | 12.305
14 | 1.351 | 0.11637 | -0.031 | 11.614
14.5 | 1.354 | 0.12334 | -0.031 | 10.981
15 | 1.349 | 0.13367 | -0.031 | 10.092
15.5 | 1.335 | 0.1427 | -0.03 | 9.357
16 | 1.317 | 0.15262 | -0.031 | 8.632
16.5 | 1.295 | 0.1606 | -0.031 | 8.065

## 12. Re 100k Mach 0.10 (2)
BIGFOIL.COM POLAR EXPORT
GA 35-415
GA 35-415 |  |  |  | Cl Max: | 1.3369 | at alpha= | 15.5 | deg
XFOIL ncrit=9 |  |  |  | L/D Max: | 42.1655 | at alpha= | 10 | deg
Re: | 100000 |  |  | Cd Min: | 0.24461 | at alpha= | 20 | deg
Mach: | 0.1 |  |  | Cl=0 at alpha= | -2.3674 | deg
|  |  |  | @ Cl=0.1, Cd= | 0.028043
|  |  |  | @ Cl=0.4, Cd= | 0.035601
|  |  |  | @ Cl=0.6, Cd= | 0.045861
alpha (deg) | Cl | Cd | Cm | Cl/Cd
-20 | -0.5903 | 0.23489 | 0.0295 | -2.5131
-19.5 | -0.577 | 0.23047 | 0.0237 | -2.5036
-19 | -0.5651 | 0.22541 | 0.0182 | -2.507
-18.5 | -0.537 | 0.21612 | 0.0165 | -2.4847
-18 | -0.518 | 0.20993 | 0.0127 | -2.4675
-17.5 | -0.5091 | 0.2059 | 0.0064 | -2.4726
-17 | -0.4885 | 0.19752 | 0.0032 | -2.4732
-16.5 | -0.4655 | 0.19062 | 0.0006 | -2.442
-16 | -0.4541 | 0.18521 | -0.0047 | -2.4518
-15.5 | -0.4554 | 0.18066 | -0.0112 | -2.5208
-15 | -0.4173 | 0.17066 | -0.0114 | -2.4452
-14.5 | -0.4025 | 0.16438 | -0.0154 | -2.4486
-14 | -0.4275 | 0.1621 | -0.0254 | -2.6373
-13.5 | -0.3731 | 0.15026 | -0.0228 | -2.483
-13 | -0.3795 | 0.14543 | -0.0297 | -2.6095
-12.5 | -0.3496 | 0.13647 | -0.0309 | -2.5617
-12 | -0.345 | 0.13038 | -0.0364 | -2.6461
-11.5 | -0.3291 | 0.1222 | -0.04 | -2.6931
-11 | -0.3177 | 0.11597 | -0.0445 | -2.7395
-10.5 | -0.3298 | 0.11058 | -0.0464 | -2.9825
-10 | -0.3458 | 0.10272 | -0.0636 | -3.3664
-9 | -0.2613 | 0.08446 | -0.0767 | -3.0938
-8.5 | -0.2373 | 0.07698 | -0.0819 | -3.0826
-8 | -0.3834 | 0.04847 | -0.1009 | -7.91
-7.5 | -0.3727 | 0.04209 | -0.0984 | -8.8548
-7 | -0.3514 | 0.03682 | -0.0954 | -9.5437
-6.5 | -0.3154 | 0.03381 | -0.0932 | -9.3286
-6 | -0.2687 | 0.03055 | -0.0917 | -8.7954
-5.5 | -0.2262 | 0.02906 | -0.0899 | -7.7839
-5 | -0.1808 | 0.02732 | -0.0884 | -6.6179
-4.5 | -0.1357 | 0.02573 | -0.0866 | -5.274
-4 | -0.1074 | 0.02442 | -0.0835 | -4.398
-3.5 | -0.0771 | 0.02349 | -0.0789 | -3.2822
-3 | -0.0415 | 0.02445 | -0.0749 | -1.6973
-2.5 | -0.0113 | 0.02572 | -0.0697 | -0.43935
-2 | 0.0313 | 0.02649 | -0.0652 | 1.1816
-1.5 | 0.0495 | 0.02785 | -0.0592 | 1.7774
-1 | 0.1018 | 0.02805 | -0.0566 | 3.6292
-0.5 | 0.111 | 0.02942 | -0.0503 | 3.7729
0 | 0.1423 | 0.0306 | -0.0476 | 4.6503
0.5 | 0.2573 | 0.031 | -0.0582 | 8.3
1.5 | 0.4272 | 0.03262 | -0.0746 | 13.0963
2 | 0.3954 | 0.03515 | -0.0654 | 11.2489
3 | 0.4405 | 0.03957 | -0.0609 | 11.1322
3.5 | 0.5031 | 0.04039 | -0.0619 | 12.4561
4.5 | 0.5516 | 0.04528 | -0.0582 | 12.182
5.5 | 0.6715 | 0.04672 | -0.0587 | 14.3729
6 | 0.6653 | 0.05088 | -0.0553 | 13.0759
6.5 | 0.7078 | 0.05234 | -0.0544 | 13.5231
7 | 0.7489 | 0.05366 | -0.0532 | 13.9564
7.5 | 0.7954 | 0.05434 | -0.052 | 14.6375
8 | 0.8477 | 0.05424 | -0.0506 | 15.6287
8.5 | 0.9652 | 0.04756 | -0.0502 | 20.2944
9.5 | 1.216 | 0.02965 | -0.0492 | 41.0118
10 | 1.2384 | 0.02937 | -0.0442 | 42.1655
10.5 | 1.247 | 0.03067 | -0.0391 | 40.6586
11 | 1.2349 | 0.03426 | -0.0339 | 36.045
11.5 | 1.2086 | 0.04009 | -0.0294 | 30.1472
12 | 1.1892 | 0.04622 | -0.0261 | 25.7291
12.5 | 1.1933 | 0.05085 | -0.0236 | 23.4671
13 | 1.2165 | 0.05416 | -0.0215 | 22.4612
13.5 | 1.2436 | 0.05761 | -0.0199 | 21.5865
14 | 1.2761 | 0.06112 | -0.0184 | 20.8786
14.5 | 1.3118 | 0.06507 | -0.0173 | 20.1598
15 | 1.3223 | 0.07074 | -0.0165 | 18.6924
15.5 | 1.3369 | 0.07716 | -0.016 | 17.3263
16 | 1.308 | 0.08642 | -0.0169 | 15.1354
16.5 | 1.2716 | 0.09769 | -0.0197 | 13.0167
17 | 1.2203 | 0.11222 | -0.0256 | 10.8742
17.5 | 1.1523 | 0.13184 | -0.0364 | 8.7401
18 | 1.0824 | 0.15651 | -0.0515 | 6.9159
18.5 | 0.9609 | 0.22414 | -0.0873 | 4.2871
19 | 0.9495 | 0.23025 | -0.096 | 4.1238
19.5 | 0.981 | 0.23986 | -0.0966 | 4.0899
20 | 0.9775 | 0.24461 | -0.1043 | 3.9962

## 13. Re 100k Mach 0.25 (1)
BIGFOIL.COM POLAR EXPORT
GA 35-415
GA 35-415 |  |  |  | Cl Max: | 1.466 | at alpha= | 11 | deg
JavaFoil+Calcfoil stall+Eppler ext transition |  |  |  | L/D Max: | 49.765 | at alpha= | 6.5 | deg
Re: | 100000 |  |  | Cd Min: | 0.01378 | at alpha= | -1 | deg
Mach: | 0.25 |  |  | Cl=0 at alpha= | -2.9921 | deg
|  |  |  | @ Cl=0.1, Cd= | 0.014348
|  |  |  | @ Cl=0.4, Cd= | 0.015634
|  |  |  | @ Cl=0.6, Cd= | 0.016621
alpha (deg) | Cl | Cd | Cm | Cl/Cd
-16 | -0.307 | 0.21311 | -0.015 | -1.438
-15.5 | -0.353 | 0.20048 | -0.016 | -1.759
-15 | -0.394 | 0.17676 | -0.016 | -2.23
-14.5 | -0.432 | 0.1713 | -0.016 | -2.52
-14 | -0.465 | 0.15944 | -0.016 | -2.915
-13.5 | -0.493 | 0.13964 | -0.016 | -3.534
-13 | -0.517 | 0.15195 | -0.016 | -3.404
-12.5 | -0.536 | 0.1185 | -0.016 | -4.521
-12 | -0.549 | 0.11327 | -0.017 | -4.844
-11.5 | -0.556 | 0.10629 | -0.017 | -5.229
-11 | -0.557 | 0.10235 | -0.017 | -5.443
-10.5 | -0.552 | 0.092 | -0.017 | -6.004
-10 | -0.542 | 0.08227 | -0.017 | -6.588
-9.5 | -0.526 | 0.07545 | -0.018 | -6.971
-9 | -0.505 | 0.06914 | -0.018 | -7.299
-8.5 | -0.479 | 0.06406 | -0.018 | -7.469
-8 | -0.448 | 0.06008 | -0.018 | -7.455
-7.5 | -0.414 | 0.05614 | -0.02 | -7.366
-7 | -0.375 | 0.05273 | -0.019 | -7.121
-6.5 | -0.336 | 0.05013 | -0.024 | -6.694
-6 | -0.293 | 0.04685 | -0.026 | -6.243
-5.5 | -0.247 | 0.0452 | -0.026 | -5.458
-5 | -0.2 | 0.04277 | -0.027 | -4.666
-4.5 | -0.151 | 0.04068 | -0.027 | -3.714
-4 | -0.125 | 0.01577 | -0.058 | -7.926
-3.5 | -0.063 | 0.01551 | -0.058 | -4.072
-3 | -0.001 | 0.01528 | -0.059 | -0.045
-2.5 | 0.062 | 0.01518 | -0.059 | 4.094
-2 | 0.125 | 0.0138 | -0.06 | 9.066
-1.5 | 0.189 | 0.01408 | -0.06 | 13.392
-1 | 0.252 | 0.01378 | -0.061 | 18.273
-0.5 | 0.315 | 0.01389 | -0.062 | 22.671
0 | 0.362 | 0.01552 | -0.062 | 23.356
0.5 | 0.422 | 0.0157 | -0.063 | 26.896
1 | 0.483 | 0.01603 | -0.063 | 30.105
1.5 | 0.542 | 0.01635 | -0.064 | 33.181
2 | 0.602 | 0.01663 | -0.065 | 36.2
2.5 | 0.661 | 0.01712 | -0.065 | 38.632
3 | 0.72 | 0.01764 | -0.066 | 40.836
3.5 | 0.775 | 0.01803 | -0.067 | 42.996
4 | 0.834 | 0.01875 | -0.068 | 44.517
4.5 | 0.893 | 0.01936 | -0.068 | 46.135
5 | 0.95 | 0.02015 | -0.069 | 47.153
5.5 | 1.006 | 0.02101 | -0.07 | 47.89
6 | 1.061 | 0.02191 | -0.07 | 48.406
6.5 | 1.115 | 0.0224 | -0.071 | 49.765
7 | 1.166 | 0.02351 | -0.072 | 49.579
7.5 | 1.214 | 0.02483 | -0.072 | 48.896
8 | 1.26 | 0.02621 | -0.073 | 48.063
8.5 | 1.317 | 0.03319 | -0.074 | 39.681
9 | 1.356 | 0.03516 | -0.075 | 38.574
9.5 | 1.392 | 0.03731 | -0.075 | 37.297
10 | 1.422 | 0.03969 | -0.076 | 35.836
10.5 | 1.448 | 0.04255 | -0.076 | 34.038
11 | 1.466 | 0.04547 | -0.077 | 32.246
11.5 | 1.286 | 0.08611 | -0.04 | 14.94
12 | 1.294 | 0.09388 | -0.036 | 13.787
12.5 | 1.298 | 0.10002 | -0.032 | 12.981
13 | 1.298 | 0.1074 | -0.03 | 12.084
13.5 | 1.292 | 0.1167 | -0.031 | 11.072
14 | 1.28 | 0.12595 | -0.03 | 10.166
14.5 | 1.263 | 0.13655 | -0.03 | 9.247
15 | 1.232 | 0.14857 | -0.031 | 8.291
15.5 | 1.187 | 0.16055 | -0.03 | 7.393
16 | 1.135 | 0.1745 | -0.031 | 6.502

## 14. Re 100k Mach 0.25 (2)
BIGFOIL.COM POLAR EXPORT
GA 35-415
GA 35-415 |  |  |  | Cl Max: | 1.2784 | at alpha= | 14.5 | deg
XFOIL ncrit=9 |  |  |  | L/D Max: | 34.3332 | at alpha= | 10 | deg
Re: | 100000 |  |  | Cd Min: | 0.24677 | at alpha= | 19.5 | deg
Mach: | 0.25 |  |  | Cl=0 at alpha= | -2.1791 | deg
|  |  |  | @ Cl=0.1, Cd= | 0.029934
|  |  |  | @ Cl=0.4, Cd= | 0.037544
|  |  |  | @ Cl=0.6, Cd= | 0.048024
alpha (deg) | Cl | Cd | Cm | Cl/Cd
-20 | -0.5985 | 0.23911 | 0.0307 | -2.503
-19.5 | -0.5905 | 0.23737 | 0.0233 | -2.4877
-19 | -0.5629 | 0.22644 | 0.021 | -2.4859
-18.5 | -0.5404 | 0.21947 | 0.0176 | -2.4623
-18 | -0.5218 | 0.2133 | 0.0131 | -2.4463
-17.5 | -0.5211 | 0.21226 | 0.0052 | -2.455
-17 | -0.4853 | 0.19992 | 0.0044 | -2.4275
-16.5 | -0.465 | 0.19342 | 0.0006 | -2.4041
-16 | -0.4644 | 0.19078 | -0.0068 | -2.4342
-15.5 | -0.4346 | 0.18013 | -0.0089 | -2.4127
-15 | -0.4114 | 0.17306 | -0.0117 | -2.3772
-14.5 | -0.4068 | 0.16838 | -0.0179 | -2.416
-14 | -0.3883 | 0.15979 | -0.0215 | -2.4301
-13.5 | -0.3621 | 0.15248 | -0.0238 | -2.3747
-13 | -0.3848 | 0.14956 | -0.0337 | -2.5729
-12.5 | -0.3319 | 0.13855 | -0.0321 | -2.3955
-12 | -0.3539 | 0.13439 | -0.0422 | -2.6334
-11.5 | -0.3055 | 0.12446 | -0.0413 | -2.4546
-11 | -0.3297 | 0.12016 | -0.0504 | -2.7438
-10.5 | -0.2981 | 0.11312 | -0.048 | -2.6353
-10 | -0.2747 | 0.1038 | -0.0596 | -2.6464
-9.5 | -0.2396 | 0.09512 | -0.0686 | -2.5189
-9 | -0.2165 | 0.08673 | -0.0777 | -2.4963
-8.5 | -0.208 | 0.07962 | -0.0832 | -2.6124
-8 | -0.3561 | 0.05238 | -0.1053 | -6.7984
-7.5 | -0.3536 | 0.04602 | -0.1033 | -7.6836
-7 | -0.3442 | 0.04022 | -0.1003 | -8.5579
-6.5 | -0.3186 | 0.03649 | -0.0973 | -8.7312
-6 | -0.2842 | 0.03356 | -0.0944 | -8.4684
-5.5 | -0.2333 | 0.03045 | -0.0933 | -7.6617
-5 | -0.1929 | 0.0288 | -0.0912 | -6.6979
-4.5 | -0.1492 | 0.02748 | -0.089 | -5.4294
-4 | -0.1061 | 0.02613 | -0.0865 | -4.0605
-3.5 | -0.091 | 0.02439 | -0.0815 | -3.731
-3 | -0.0443 | 0.02498 | -0.0777 | -1.7734
-2.5 | -0.0163 | 0.02631 | -0.0722 | -0.61954
-2 | 0.0091 | 0.02773 | -0.0661 | 0.32816
-1.5 | 0.0528 | 0.02844 | -0.0615 | 1.8565
-1 | 0.0649 | 0.02985 | -0.055 | 2.1742
-0.5 | 0.1232 | 0.02999 | -0.053 | 4.108
0 | 0.1315 | 0.03146 | -0.0471 | 4.1799
0.5 | 0.1977 | 0.03303 | -0.0516 | 5.9855
1 | 0.351 | 0.03348 | -0.0688 | 10.4839
1.5 | 0.3343 | 0.03545 | -0.0638 | 9.4302
2.5 | 0.4206 | 0.0382 | -0.063 | 11.0105
3.5 | 0.4617 | 0.04322 | -0.0586 | 10.6826
4 | 0.4969 | 0.04538 | -0.0576 | 10.9498
4.5 | 0.5504 | 0.04676 | -0.0577 | 11.7707
5 | 0.6022 | 0.04808 | -0.0575 | 12.525
5.5 | 0.6367 | 0.05016 | -0.0562 | 12.6934
6 | 0.6748 | 0.05204 | -0.055 | 12.9669
6.5 | 0.7183 | 0.0535 | -0.0539 | 13.4262
7 | 0.7669 | 0.0544 | -0.0528 | 14.0974
7.5 | 0.7838 | 0.0573 | -0.0506 | 13.6789
8 | 0.8335 | 0.05764 | -0.0491 | 14.4604
9 | 1.0431 | 0.04516 | -0.0448 | 23.0979
9.5 | 1.1302 | 0.0387 | -0.0412 | 29.2041
10 | 1.1972 | 0.03487 | -0.0377 | 34.3332
10.5 | 1.2114 | 0.03628 | -0.0334 | 33.3903
11 | 1.1992 | 0.04057 | -0.0289 | 29.5588
11.5 | 1.1776 | 0.04675 | -0.0255 | 25.1893
12 | 1.173 | 0.05219 | -0.0229 | 22.4756
12.5 | 1.1899 | 0.05616 | -0.0205 | 21.1877
13 | 1.2146 | 0.0599 | -0.0186 | 20.2771
13.5 | 1.2422 | 0.06389 | -0.0169 | 19.4428
14 | 1.2624 | 0.06911 | -0.0157 | 18.2665
14.5 | 1.2784 | 0.07512 | -0.015 | 17.0181
15 | 1.2592 | 0.08424 | -0.016 | 14.9478
15.5 | 1.2387 | 0.0942 | -0.0183 | 13.1497
16 | 1.2268 | 0.10371 | -0.0209 | 11.8291
16.5 | 1.186 | 0.1178 | -0.0272 | 10.0679
17 | 1.0169 | 0.16338 | -0.0578 | 6.2241
18.5 | 0.9698 | 0.23045 | -0.0925 | 4.2083
19 | 0.9622 | 0.23618 | -0.101 | 4.074
19.5 | 0.9975 | 0.24677 | -0.1012 | 4.0422

## 15. Re 100k Mach 0.50 (1)
BIGFOIL.COM POLAR EXPORT
GA 35-415
GA 35-415 |  |  |  | Cl Max: | 1.373 | at alpha= | 8.5 | deg
JavaFoil+Calcfoil stall+Eppler ext transition |  |  |  | L/D Max: | 44.453 | at alpha= | 5.5 | deg
Re: | 100000 |  |  | Cd Min: | 0.0148 | at alpha= | -0.5 | deg
Mach: | 0.5 |  |  | Cl=0 at alpha= | -2.9929 | deg
|  |  |  | @ Cl=0.1, Cd= | 0.015622
|  |  |  | @ Cl=0.4, Cd= | 0.017018
|  |  |  | @ Cl=0.6, Cd= | 0.018283
alpha (deg) | Cl | Cd | Cm | Cl/Cd
-20 | -0.947 | 0.35691 | -0.023 | -2.652
-19.5 | -0.92 | 0.34354 | -0.024 | -2.677
-19 | -0.893 | 0.34541 | -0.024 | -2.585
-18.5 | -0.866 | 0.33631 | -0.024 | -2.575
-18 | -0.839 | 0.3266 | -0.025 | -2.57
-17.5 | -0.808 | 0.30427 | -0.023 | -2.657
-17 | -0.781 | 0.29013 | -0.023 | -2.692
-16.5 | -0.754 | 0.28655 | -0.023 | -2.63
-16 | -0.726 | 0.28044 | -0.023 | -2.589
-15.5 | -0.699 | 0.27891 | -0.024 | -2.506
-15 | -0.672 | 0.26146 | -0.024 | -2.569
-14.5 | -0.644 | 0.2462 | -0.024 | -2.617
-14 | -0.617 | 0.24291 | -0.024 | -2.539
-13.5 | -0.589 | 0.24058 | -0.025 | -2.45
-13 | -0.562 | 0.23342 | -0.025 | -2.407
-12.5 | -0.533 | 0.20653 | -0.023 | -2.579
-12 | -0.505 | 0.20131 | -0.023 | -2.508
-11.5 | -0.477 | 0.19723 | -0.023 | -2.42
-11 | -0.45 | 0.1916 | -0.024 | -2.346
-10.5 | -0.422 | 0.18931 | -0.024 | -2.228
-10 | -0.394 | 0.19436 | -0.024 | -2.027
-9.5 | -0.366 | 0.17039 | -0.024 | -2.148
-9 | -0.338 | 0.15482 | -0.023 | -2.181
-8.5 | -0.31 | 0.14157 | -0.023 | -2.188
-8 | -0.282 | 0.08461 | -0.022 | -3.329
-7.5 | -0.254 | 0.08093 | -0.021 | -3.133
-7 | -0.225 | 0.06677 | -0.021 | -3.377
-6.5 | -0.321 | 0.0621 | -0.021 | -5.168
-6 | -0.3 | 0.05436 | -0.02 | -5.527
-5.5 | -0.263 | 0.04903 | -0.021 | -5.354
-5 | -0.217 | 0.04497 | -0.029 | -4.832
-4.5 | -0.166 | 0.04304 | -0.029 | -3.861
-4 | -0.112 | 0.04053 | -0.03 | -2.776
-3.5 | -0.07 | 0.01707 | -0.064 | -4.112
-3 | -0.001 | 0.01636 | -0.065 | -0.046
-2.5 | 0.069 | 0.01615 | -0.065 | 4.294
-2 | 0.14 | 0.01494 | -0.066 | 9.352
-1.5 | 0.211 | 0.0149 | -0.067 | 14.15
-1 | 0.281 | 0.01498 | -0.067 | 18.79
-0.5 | 0.352 | 0.0148 | -0.068 | 23.795
0 | 0.402 | 0.01711 | -0.069 | 23.484
0.5 | 0.469 | 0.01736 | -0.069 | 27.002
1 | 0.535 | 0.0178 | -0.07 | 30.061
1.5 | 0.601 | 0.01829 | -0.071 | 32.871
2 | 0.667 | 0.01896 | -0.072 | 35.191
2.5 | 0.733 | 0.01936 | -0.072 | 37.833
3 | 0.799 | 0.0199 | -0.073 | 40.125
3.5 | 0.859 | 0.02064 | -0.074 | 41.638
4 | 0.924 | 0.02151 | -0.075 | 42.963
4.5 | 0.987 | 0.02244 | -0.075 | 44.01
5 | 1.049 | 0.02376 | -0.076 | 44.161
5.5 | 1.11 | 0.02496 | -0.077 | 44.453
6 | 1.168 | 0.02635 | -0.078 | 44.307
6.5 | 1.222 | 0.02795 | -0.078 | 43.735
7 | 1.27 | 0.02974 | -0.079 | 42.706
7.5 | 1.327 | 0.0374 | -0.081 | 35.481
8 | 1.358 | 0.04041 | -0.081 | 33.602
8.5 | 1.373 | 0.04418 | -0.082 | 31.075
9 | 1.363 | 0.04834 | -0.082 | 28.188
9.5 | 1.13 | 0.07808 | -0.031 | 14.473
10 | 0.73 | 0.12546 | -0.032 | 5.818
10.5 | 0.758 | 0.13381 | -0.032 | 5.661
11 | 0.785 | 0.1776 | -0.035 | 4.423
11.5 | 0.813 | 0.19372 | -0.037 | 4.199
12 | 0.842 | 0.20862 | -0.041 | 4.036
12.5 | 0.869 | 0.21589 | -0.042 | 4.027
13 | 0.897 | 0.21523 | -0.042 | 4.167
13.5 | 0.926 | 0.22955 | -0.046 | 4.033

## 16. Re 100k Mach 0.50 (2)
BIGFOIL.COM POLAR EXPORT
GA 35-415
GA 35-415 |  |  |  | Cl Max: | 1.1325 | at alpha= | 12 | deg
XFOIL ncrit=9 |  |  |  | L/D Max: | 18.5474 | at alpha= | 10.5 | deg
Re: | 100000 |  |  | Cd Min: | 0.26023 | at alpha= | -20 | deg
Mach: | 0.5 |  |  | Cl=0 at alpha= | -1.1725 | deg
|  |  |  | @ Cl=0.1, Cd= | 0.037489
|  |  |  | @ Cl=0.4, Cd= | 0.04948
|  |  |  | @ Cl=0.6, Cd= | 0.061282
alpha (deg) | Cl | Cd | Cm | Cl/Cd
-20 | -0.6409 | 0.26023 | 0.0367 | -2.4628
-19.5 | -0.6149 | 0.25187 | 0.032 | -2.4413
-19 | -0.591 | 0.24447 | 0.0265 | -2.4175
-18.5 | -0.5754 | 0.24106 | 0.0186 | -2.387
-18 | -0.5457 | 0.22971 | 0.0148 | -2.3756
-17.5 | -0.5177 | 0.22119 | 0.0106 | -2.3405
-17 | -0.4986 | 0.2156 | 0.004 | -2.3126
-16.5 | -0.4791 | 0.20856 | -0.002 | -2.2972
-16 | -0.446 | 0.19839 | -0.0051 | -2.2481
-15.5 | -0.4227 | 0.19126 | -0.0106 | -2.2101
-15 | -0.4269 | 0.19115 | -0.0198 | -2.2333
-14.5 | -0.3752 | 0.1757 | -0.0211 | -2.1355
-14 | -0.3529 | 0.16876 | -0.0268 | -2.0911
-13.5 | -0.3352 | 0.16152 | -0.0333 | -2.0753
-13 | -0.3037 | 0.15336 | -0.0378 | -1.9803
-12.5 | -0.3043 | 0.14888 | -0.0462 | -2.0439
-12 | -0.2648 | 0.13962 | -0.048 | -1.8966
-11.5 | -0.2813 | 0.1371 | -0.0593 | -2.0518
-11 | -0.2076 | 0.12396 | -0.0647 | -1.6747
-10.5 | -0.1767 | 0.11543 | -0.0734 | -1.5308
-10 | -0.1626 | 0.10833 | -0.0809 | -1.501
-9.5 | -0.1686 | 0.10358 | -0.0874 | -1.6277
-9 | -0.1255 | 0.09509 | -0.0867 | -1.3198
-8.5 | -0.1533 | 0.08001 | -0.1002 | -1.916
-7.5 | -0.208 | 0.05872 | -0.1179 | -3.5422
-7 | -0.24 | 0.05344 | -0.1178 | -4.491
-6.5 | -0.2638 | 0.04853 | -0.1154 | -5.4358
-6 | -0.2748 | 0.04447 | -0.1114 | -6.1794
-5.5 | -0.2701 | 0.04078 | -0.1068 | -6.6233
-5 | -0.2385 | 0.03741 | -0.1033 | -6.3753
-4.5 | -0.2072 | 0.03494 | -0.0991 | -5.9302
-4 | -0.1747 | 0.03364 | -0.0945 | -5.1932
-3.5 | -0.1149 | 0.03156 | -0.0923 | -3.6407
-3 | -0.0991 | 0.03148 | -0.0862 | -3.148
-2.5 | -0.0781 | 0.02993 | -0.081 | -2.6094
-2 | -0.0364 | 0.03101 | -0.075 | -1.1738
-1.5 | -0.0262 | 0.03276 | -0.0661 | -0.79976
-1 | 0.0138 | 0.03408 | -0.0592 | 0.40493
-0.5 | 0.0288 | 0.03546 | -0.0513 | 0.81218
0 | 0.0482 | 0.03678 | -0.045 | 1.3105
0.5 | 0.1001 | 0.03749 | -0.0421 | 2.67
1 | 0.1461 | 0.03925 | -0.0427 | 3.7223
1.5 | 0.244 | 0.04145 | -0.0545 | 5.8866
2 | 0.3098 | 0.04246 | -0.0568 | 7.2963
2.5 | 0.3328 | 0.04492 | -0.0556 | 7.4087
3 | 0.3669 | 0.04737 | -0.0549 | 7.7454
3.5 | 0.4055 | 0.04983 | -0.0544 | 8.1377
4 | 0.4477 | 0.05223 | -0.0539 | 8.5717
4.5 | 0.4899 | 0.05467 | -0.0534 | 8.961
5 | 0.5309 | 0.0572 | -0.0527 | 9.2815
5.5 | 0.5718 | 0.05974 | -0.0519 | 9.5715
6 | 0.6157 | 0.06214 | -0.0512 | 9.9083
6.5 | 0.6668 | 0.06406 | -0.0503 | 10.409
7 | 0.7263 | 0.0653 | -0.0492 | 11.1225
7.5 | 0.7394 | 0.06928 | -0.0477 | 10.6726
8 | 0.8045 | 0.0695 | -0.0458 | 11.5755
8.5 | 0.828 | 0.0727 | -0.0441 | 11.3893
9 | 0.8669 | 0.07449 | -0.0419 | 11.6378
9.5 | 0.921 | 0.07404 | -0.0385 | 12.4392
10 | 1.0088 | 0.06806 | -0.0321 | 14.8222
10.5 | 1.1147 | 0.0601 | -0.024 | 18.5474
11 | 1.1249 | 0.06451 | -0.0211 | 17.4376
11.5 | 1.1264 | 0.07105 | -0.0198 | 15.8536
12 | 1.1325 | 0.07773 | -0.0189 | 14.5697
12.5 | 1.1247 | 0.08673 | -0.0202 | 12.9678
13 | 1.1114 | 0.09696 | -0.0229 | 11.4625
13.5 | 1.0584 | 0.11406 | -0.0322 | 9.2793
14 | 0.9898 | 0.13706 | -0.047 | 7.2217
14.5 | 0.9546 | 0.15724 | -0.0596 | 6.071
15 | 0.967 | 0.16639 | -0.0636 | 5.8116
15.5 | 0.9539 | 0.18316 | -0.0743 | 5.208
16 | 0.9569 | 0.19636 | -0.0822 | 4.8732
16.5 | 0.9657 | 0.20813 | -0.0891 | 4.6399
17 | 0.9784 | 0.21981 | -0.0957 | 4.4511

## 17. Re 250k Mach 0.00 (1)
BIGFOIL.COM POLAR EXPORT
GA 35-415
GA 35-415 |  |  |  | Cl Max: | 1.563 | at alpha= | 13.5 | deg
JavaFoil+Calcfoil stall+Eppler ext transition |  |  |  | L/D Max: | 80.738 | at alpha= | 7 | deg
Re: | 250000 |  |  | Cd Min: | 0.0097 | at alpha= | -2.5 | deg
Mach: | 0 |  |  | Cl=0 at alpha= | -2.9918 | deg
|  |  |  | @ Cl=0.1, Cd= | 0.0097328
|  |  |  | @ Cl=0.4, Cd= | 0.009895
|  |  |  | @ Cl=0.6, Cd= | 0.010191
alpha (deg) | Cl | Cd | Cm | Cl/Cd
-19 | -0.574 | 0.19583 | -0.014 | -2.932
-18.5 | -0.588 | 0.1916 | -0.014 | -3.07
-18 | -0.602 | 0.17671 | -0.014 | -3.404
-17.5 | -0.614 | 0.16573 | -0.014 | -3.707
-17 | -0.626 | 0.15694 | -0.015 | -3.989
-16.5 | -0.637 | 0.15017 | -0.015 | -4.24
-16 | -0.646 | 0.14204 | -0.015 | -4.547
-15.5 | -0.654 | 0.13541 | -0.015 | -4.827
-15 | -0.659 | 0.12751 | -0.015 | -5.17
-14.5 | -0.663 | 0.12264 | -0.015 | -5.405
-14 | -0.664 | 0.11421 | -0.015 | -5.817
-13.5 | -0.663 | 0.11002 | -0.016 | -6.028
-13 | -0.659 | 0.10441 | -0.015 | -6.313
-12.5 | -0.652 | 0.09618 | -0.016 | -6.782
-12 | -0.642 | 0.09002 | -0.016 | -7.136
-11.5 | -0.629 | 0.08317 | -0.016 | -7.565
-11 | -0.613 | 0.0791 | -0.016 | -7.746
-10.5 | -0.593 | 0.07376 | -0.016 | -8.038
-10 | -0.57 | 0.06934 | -0.017 | -8.22
-9.5 | -0.544 | 0.06394 | -0.018 | -8.506
-9 | -0.515 | 0.06001 | -0.019 | -8.578
-8.5 | -0.482 | 0.05707 | -0.019 | -8.451
-8 | -0.448 | 0.05325 | -0.022 | -8.416
-7.5 | -0.414 | 0.04848 | -0.028 | -8.533
-7 | -0.373 | 0.04658 | -0.027 | -7.998
-6.5 | -0.404 | 0.01367 | -0.053 | -29.538
-6 | -0.352 | 0.01265 | -0.054 | -27.788
-5.5 | -0.296 | 0.01292 | -0.055 | -22.905
-5 | -0.239 | 0.01262 | -0.056 | -18.935
-4.5 | -0.181 | 0.0124 | -0.057 | -14.561
-4 | -0.121 | 0.01212 | -0.057 | -10.007
-3.5 | -0.061 | 0.01192 | -0.058 | -5.138
-3 | -0.001 | 0.01176 | -0.059 | -0.056
-2.5 | 0.06 | 0.0097 | -0.06 | 6.213
-2 | 0.121 | 0.00975 | -0.06 | 12.444
-1.5 | 0.183 | 0.00995 | -0.061 | 18.373
-1 | 0.244 | 0.00979 | -0.062 | 24.926
-0.5 | 0.305 | 0.00982 | -0.063 | 31.071
0 | 0.369 | 0.00986 | -0.064 | 37.446
0.5 | 0.431 | 0.00993 | -0.064 | 43.425
1 | 0.493 | 0.01014 | -0.065 | 48.617
1.5 | 0.554 | 0.01008 | -0.066 | 54.974
2 | 0.616 | 0.01023 | -0.067 | 60.212
2.5 | 0.668 | 0.01048 | -0.067 | 63.737
3 | 0.724 | 0.01078 | -0.067 | 67.185
3.5 | 0.779 | 0.01112 | -0.068 | 70.069
4 | 0.837 | 0.01145 | -0.068 | 73.092
4.5 | 0.894 | 0.01185 | -0.069 | 75.483
5 | 0.951 | 0.01233 | -0.069 | 77.084
5.5 | 1.006 | 0.01286 | -0.07 | 78.187
6 | 1.06 | 0.01342 | -0.071 | 79.009
6.5 | 1.113 | 0.01403 | -0.071 | 79.356
7 | 1.164 | 0.01442 | -0.072 | 80.738
7.5 | 1.213 | 0.01522 | -0.072 | 79.699
8 | 1.26 | 0.01602 | -0.073 | 78.657
8.5 | 1.297 | 0.02499 | -0.073 | 51.903
9 | 1.339 | 0.02642 | -0.073 | 50.676
9.5 | 1.379 | 0.02797 | -0.074 | 49.278
10 | 1.415 | 0.02973 | -0.075 | 47.593
10.5 | 1.447 | 0.03188 | -0.075 | 45.395
11 | 1.477 | 0.03409 | -0.076 | 43.319
11.5 | 1.502 | 0.03575 | -0.076 | 42.032
12 | 1.525 | 0.03795 | -0.077 | 40.179
12.5 | 1.543 | 0.04045 | -0.077 | 38.139
13 | 1.556 | 0.04344 | -0.077 | 35.816
13.5 | 1.563 | 0.04676 | -0.078 | 33.425
14 | 1.37 | 0.10343 | -0.045 | 13.245
14.5 | 1.375 | 0.10894 | -0.045 | 12.626
15 | 1.366 | 0.11746 | -0.039 | 11.631
15.5 | 1.353 | 0.12401 | -0.033 | 10.909
16 | 1.339 | 0.13136 | -0.034 | 10.193
16.5 | 1.321 | 0.13839 | -0.032 | 9.543
17 | 1.299 | 0.14702 | -0.031 | 8.837
17.5 | 1.275 | 0.15436 | -0.031 | 8.26
18 | 1.248 | 0.16345 | -0.031 | 7.637
18.5 | 1.219 | 0.17456 | -0.032 | 6.984

## 18. Re 250k Mach 0.00 (2)
BIGFOIL.COM POLAR EXPORT
GA 35-415
GA 35-415 |  |  |  | Cl Max: | 1.353 | at alpha= | 18 | deg
XFOIL ncrit=9 |  |  |  | L/D Max: | 87.2435 | at alpha= | 8.5 | deg
Re: | 250000 |  |  | Cd Min: | 0.23161 | at alpha= | -20 | deg
Mach: | 0 |  |  | Cl=0 at alpha= | -2.9329 | deg
|  |  |  | @ Cl=0.1, Cd= | 0.012169
|  |  |  | @ Cl=0.4, Cd= | 0.01249
|  |  |  | @ Cl=0.6, Cd= | 0.012814
alpha (deg) | Cl | Cd | Cm | Cl/Cd
-20 | -0.5923 | 0.23161 | 0.0298 | -2.5573
-19.5 | -0.5733 | 0.22575 | 0.0261 | -2.5395
-19 | -0.5554 | 0.21958 | 0.0221 | -2.5294
-18.5 | -0.5439 | 0.21304 | 0.0158 | -2.553
-18 | -0.5258 | 0.20572 | 0.0122 | -2.5559
-17.5 | -0.5047 | 0.19957 | 0.0094 | -2.5289
-17 | -0.4867 | 0.19326 | 0.0057 | -2.5184
-16.5 | -0.4714 | 0.18631 | 0.0012 | -2.5302
-16 | -0.4738 | 0.17859 | -0.0068 | -2.653
-15.5 | -0.4421 | 0.17175 | -0.0071 | -2.5741
-15 | -0.4242 | 0.16535 | -0.0104 | -2.5655
-14.5 | -0.411 | 0.1581 | -0.0148 | -2.5996
-14 | -0.4092 | 0.14911 | -0.021 | -2.7443
-13.5 | -0.3855 | 0.14303 | -0.0231 | -2.6952
-13 | -0.3723 | 0.13571 | -0.0275 | -2.7433
-12.5 | -0.3878 | 0.12325 | -0.0391 | -3.1465
-12 | -0.3406 | 0.11709 | -0.0429 | -2.9089
-11.5 | -0.3274 | 0.11008 | -0.0466 | -2.9742
-11 | -0.3755 | 0.09274 | -0.0613 | -4.049
-10.5 | -0.3384 | 0.09181 | -0.0558 | -3.6859
-10 | -0.3348 | 0.08491 | -0.0586 | -3.943
-9 | -0.5619 | 0.03912 | -0.0747 | -14.3635
-8.5 | -0.5395 | 0.0332 | -0.0728 | -16.25
-8 | -0.4979 | 0.03003 | -0.0725 | -16.5801
-7.5 | -0.4579 | 0.02614 | -0.0709 | -17.5172
-7 | -0.4106 | 0.02329 | -0.0699 | -17.6299
-6.5 | -0.3612 | 0.02115 | -0.0694 | -17.078
-6 | -0.3108 | 0.01926 | -0.0689 | -16.1371
-5.5 | -0.2605 | 0.01789 | -0.0682 | -14.5612
-5 | -0.2086 | 0.01691 | -0.0679 | -12.3359
-4.5 | -0.1578 | 0.01587 | -0.0673 | -9.9433
-4 | -0.1065 | 0.01471 | -0.0671 | -7.24
-3.5 | -0.0616 | 0.01249 | -0.0667 | -4.9319
-3 | -0.0074 | 0.01228 | -0.0666 | -0.60261
-2.5 | 0.0477 | 0.01215 | -0.0663 | 3.9259
-2 | 0.1023 | 0.01217 | -0.0659 | 8.4059
-1.5 | 0.1571 | 0.01217 | -0.0655 | 12.9088
-1 | 0.2121 | 0.01222 | -0.065 | 17.3568
-0.5 | 0.2669 | 0.01227 | -0.0648 | 21.7522
0 | 0.3218 | 0.01228 | -0.0643 | 26.2052
0.5 | 0.3744 | 0.01247 | -0.0636 | 30.0241
1 | 0.4265 | 0.01251 | -0.0624 | 34.0927
1.5 | 0.4752 | 0.01268 | -0.0607 | 37.4763
2 | 0.5225 | 0.01272 | -0.0585 | 41.077
2.5 | 0.5798 | 0.01278 | -0.0584 | 45.3678
3 | 0.6578 | 0.01291 | -0.0633 | 50.9527
3.5 | 0.745 | 0.01299 | -0.0701 | 57.3518
4 | 0.7889 | 0.01324 | -0.0688 | 59.5846
4.5 | 0.84 | 0.01348 | -0.0685 | 62.3145
5 | 0.8944 | 0.01364 | -0.0686 | 65.5718
5.5 | 0.9481 | 0.01388 | -0.0686 | 68.3069
6 | 1.0032 | 0.01384 | -0.0686 | 72.4855
6.5 | 1.0576 | 0.01381 | -0.0684 | 76.5822
7 | 1.1092 | 0.01367 | -0.0677 | 81.1412
7.5 | 1.1602 | 0.01361 | -0.0669 | 85.2461
8 | 1.207 | 0.01388 | -0.0658 | 86.9597
8.5 | 1.2502 | 0.01433 | -0.0641 | 87.2435
9 | 1.2838 | 0.01519 | -0.0611 | 84.5161
9.5 | 1.2939 | 0.01685 | -0.055 | 76.7893
10 | 1.2772 | 0.0199 | -0.0468 | 64.1809
10.5 | 1.2593 | 0.02425 | -0.041 | 51.9299
11 | 1.2434 | 0.02927 | -0.0367 | 42.4804
11.5 | 1.233 | 0.03438 | -0.0336 | 35.8639
12 | 1.2285 | 0.03935 | -0.0313 | 31.2198
12.5 | 1.2311 | 0.04402 | -0.0298 | 27.9668
13 | 1.2351 | 0.0488 | -0.0286 | 25.3094
13.5 | 1.2415 | 0.05356 | -0.0278 | 23.1796
14 | 1.2535 | 0.05791 | -0.0273 | 21.6457
14.5 | 1.2634 | 0.06249 | -0.0267 | 20.2176
15 | 1.2768 | 0.06698 | -0.0266 | 19.0624
15.5 | 1.2917 | 0.07115 | -0.0261 | 18.1546
16 | 1.3036 | 0.07607 | -0.0266 | 17.1368
16.5 | 1.322 | 0.08 | -0.026 | 16.525
17 | 1.3322 | 0.08541 | -0.0267 | 15.5977
17.5 | 1.3441 | 0.09051 | -0.0276 | 14.8503
18 | 1.353 | 0.09624 | -0.0284 | 14.0586
18.5 | 1.3466 | 0.10457 | -0.0311 | 12.8775
19 | 1.3394 | 0.11323 | -0.0344 | 11.829
19.5 | 1.3293 | 0.12258 | -0.0386 | 10.8443
20 | 1.3158 | 0.13279 | -0.0439 | 9.9089

## 19. Re 250k Mach 0.10 (1)
BIGFOIL.COM POLAR EXPORT
GA 35-415
GA 35-415 |  |  |  | Cl Max: | 1.552 | at alpha= | 13.5 | deg
JavaFoil+Calcfoil stall+Eppler ext transition |  |  |  | L/D Max: | 80.816 | at alpha= | 6.5 | deg
Re: | 250000 |  |  | Cd Min: | 0.00975 | at alpha= | -2.5 | deg
Mach: | 0.1 |  |  | Cl=0 at alpha= | -2.9919 | deg
|  |  |  | @ Cl=0.1, Cd= | 0.00975
|  |  |  | @ Cl=0.4, Cd= | 0.0099227
|  |  |  | @ Cl=0.6, Cd= | 0.010346
alpha (deg) | Cl | Cd | Cm | Cl/Cd
-18.5 | -0.541 | 0.19595 | -0.014 | -2.76
-18 | -0.557 | 0.18656 | -0.014 | -2.986
-17.5 | -0.573 | 0.16909 | -0.014 | -3.387
-17 | -0.587 | 0.16417 | -0.015 | -3.578
-16.5 | -0.601 | 0.15199 | -0.015 | -3.955
-16 | -0.614 | 0.14809 | -0.015 | -4.143
-15.5 | -0.624 | 0.1382 | -0.015 | -4.518
-15 | -0.633 | 0.13044 | -0.015 | -4.855
-14.5 | -0.64 | 0.12451 | -0.015 | -5.14
-14 | -0.644 | 0.11722 | -0.015 | -5.497
-13.5 | -0.646 | 0.1086 | -0.016 | -5.949
-13 | -0.645 | 0.10515 | -0.016 | -6.132
-12.5 | -0.641 | 0.09649 | -0.016 | -6.638
-12 | -0.633 | 0.0915 | -0.016 | -6.915
-11.5 | -0.622 | 0.08404 | -0.016 | -7.398
-11 | -0.607 | 0.07941 | -0.016 | -7.645
-10.5 | -0.589 | 0.0742 | -0.017 | -7.937
-10 | -0.567 | 0.06863 | -0.017 | -8.268
-9.5 | -0.542 | 0.06436 | -0.018 | -8.425
-9 | -0.514 | 0.06027 | -0.019 | -8.528
-8.5 | -0.482 | 0.05698 | -0.019 | -8.463
-8 | -0.448 | 0.05345 | -0.022 | -8.39
-7.5 | -0.414 | 0.04905 | -0.028 | -8.438
-7 | -0.373 | 0.04724 | -0.026 | -7.889
-6.5 | -0.405 | 0.01375 | -0.053 | -29.441
-6 | -0.353 | 0.01272 | -0.054 | -27.735
-5.5 | -0.297 | 0.01297 | -0.055 | -22.914
-5 | -0.24 | 0.01265 | -0.056 | -18.965
-4.5 | -0.181 | 0.01234 | -0.057 | -14.699
-4 | -0.122 | 0.0121 | -0.058 | -10.07
-3.5 | -0.062 | 0.01196 | -0.058 | -5.142
-3 | -0.001 | 0.01174 | -0.059 | -0.057
-2.5 | 0.061 | 0.00975 | -0.06 | 6.21
-2 | 0.122 | 0.00975 | -0.061 | 12.498
-1.5 | 0.184 | 0.00994 | -0.062 | 18.476
-1 | 0.245 | 0.00982 | -0.062 | 24.97
-0.5 | 0.307 | 0.00988 | -0.063 | 31.05
0 | 0.371 | 0.00989 | -0.064 | 37.545
0.5 | 0.433 | 0.00996 | -0.065 | 43.497
1 | 0.495 | 0.01007 | -0.066 | 49.167
1.5 | 0.557 | 0.0104 | -0.066 | 53.564
2 | 0.613 | 0.01033 | -0.066 | 59.297
2.5 | 0.67 | 0.01057 | -0.067 | 63.331
3 | 0.727 | 0.01086 | -0.067 | 66.972
3.5 | 0.782 | 0.01116 | -0.068 | 70.125
4 | 0.84 | 0.01155 | -0.068 | 72.766
4.5 | 0.898 | 0.01195 | -0.069 | 75.115
5 | 0.955 | 0.01244 | -0.07 | 76.708
5.5 | 1.01 | 0.01299 | -0.07 | 77.769
6 | 1.064 | 0.01355 | -0.071 | 78.566
6.5 | 1.118 | 0.01383 | -0.072 | 80.816
7 | 1.169 | 0.01457 | -0.072 | 80.209
7.5 | 1.217 | 0.01534 | -0.073 | 79.342
8 | 1.264 | 0.01617 | -0.073 | 78.17
8.5 | 1.301 | 0.02527 | -0.073 | 51.494
9 | 1.343 | 0.02671 | -0.074 | 50.284
9.5 | 1.382 | 0.02829 | -0.074 | 48.867
10 | 1.418 | 0.03008 | -0.075 | 47.143
10.5 | 1.45 | 0.03232 | -0.075 | 44.849
11 | 1.478 | 0.03457 | -0.076 | 42.748
11.5 | 1.503 | 0.03633 | -0.076 | 41.358
12 | 1.523 | 0.03853 | -0.077 | 39.531
12.5 | 1.539 | 0.04148 | -0.077 | 37.105
13 | 1.55 | 0.04435 | -0.078 | 34.959
13.5 | 1.552 | 0.04803 | -0.078 | 32.319
14 | 1.365 | 0.10364 | -0.047 | 13.172
14.5 | 1.361 | 0.11092 | -0.042 | 12.269
15 | 1.351 | 0.11875 | -0.035 | 11.374
15.5 | 1.336 | 0.12606 | -0.032 | 10.596
16 | 1.318 | 0.13322 | -0.033 | 9.894
16.5 | 1.295 | 0.13994 | -0.031 | 9.258
17 | 1.27 | 0.14969 | -0.032 | 8.484
17.5 | 1.241 | 0.15763 | -0.032 | 7.874
18 | 1.21 | 0.16821 | -0.032 | 7.191
18.5 | 1.176 | 0.17653 | -0.031 | 6.66

## 20. Re 250k Mach 0.10 (2)
BIGFOIL.COM POLAR EXPORT
GA 35-415
GA 35-415 |  |  |  | Cl Max: | 1.3416 | at alpha= | 18 | deg
XFOIL ncrit=9 |  |  |  | L/D Max: | 86.7334 | at alpha= | 8 | deg
Re: | 250000 |  |  | Cd Min: | 0.23238 | at alpha= | -20 | deg
Mach: | 0.1 |  |  | Cl=0 at alpha= | -2.9316 | deg
|  |  |  | @ Cl=0.1, Cd= | 0.012229
|  |  |  | @ Cl=0.4, Cd= | 0.012548
|  |  |  | @ Cl=0.6, Cd= | 0.012911
alpha (deg) | Cl | Cd | Cm | Cl/Cd
-20 | -0.5935 | 0.23238 | 0.0302 | -2.554
-19.5 | -0.5744 | 0.22646 | 0.0264 | -2.5364
-19 | -0.5564 | 0.22023 | 0.0223 | -2.5264
-18.5 | -0.5453 | 0.21376 | 0.0158 | -2.551
-18 | -0.5257 | 0.20636 | 0.0126 | -2.5475
-17.5 | -0.5048 | 0.2002 | 0.0096 | -2.5215
-17 | -0.4867 | 0.19382 | 0.0058 | -2.5111
-16.5 | -0.4718 | 0.1868 | 0.0011 | -2.5257
-16 | -0.4716 | 0.17916 | -0.0064 | -2.6323
-15.5 | -0.441 | 0.17235 | -0.007 | -2.5587
-15 | -0.4231 | 0.16588 | -0.0104 | -2.5506
-14.5 | -0.4103 | 0.15853 | -0.015 | -2.5882
-14 | -0.4056 | 0.14982 | -0.0207 | -2.7072
-13.5 | -0.3828 | 0.14362 | -0.0231 | -2.6654
-13 | -0.3701 | 0.13615 | -0.0279 | -2.7183
-12.5 | -0.3812 | 0.12418 | -0.0389 | -3.0697
-12 | -0.3355 | 0.11783 | -0.043 | -2.8473
-11.5 | -0.3246 | 0.11085 | -0.0465 | -2.9283
-11 | -0.3631 | 0.09558 | -0.0588 | -3.7989
-10.5 | -0.3319 | 0.09319 | -0.0551 | -3.5615
-10 | -0.3286 | 0.08614 | -0.0581 | -3.8147
-9.5 | -0.3957 | 0.06715 | -0.0755 | -5.8928
-9 | -0.4684 | 0.0602 | -0.0773 | -7.7807
-8.5 | -0.5371 | 0.03441 | -0.0738 | -15.6088
-8 | -0.4969 | 0.03097 | -0.0735 | -16.0446
-7.5 | -0.4587 | 0.02682 | -0.0719 | -17.1029
-7 | -0.4123 | 0.02383 | -0.0706 | -17.3017
-6.5 | -0.363 | 0.02141 | -0.0701 | -16.9547
-6 | -0.3124 | 0.01947 | -0.0695 | -16.0452
-5.5 | -0.2614 | 0.01812 | -0.0688 | -14.426
-5 | -0.2093 | 0.0171 | -0.0684 | -12.2398
-4.5 | -0.1586 | 0.01595 | -0.0678 | -9.9436
-4 | -0.1071 | 0.01481 | -0.0676 | -7.2316
-3.5 | -0.0617 | 0.01261 | -0.0671 | -4.8929
-3 | -0.0076 | 0.01233 | -0.067 | -0.61638
-2.5 | 0.048 | 0.01221 | -0.0667 | 3.9312
-2 | 0.1028 | 0.01223 | -0.0664 | 8.4056
-1.5 | 0.1581 | 0.01222 | -0.0659 | 12.9378
-1 | 0.2131 | 0.01228 | -0.0654 | 17.3534
-0.5 | 0.2684 | 0.01232 | -0.0652 | 21.7857
0 | 0.3238 | 0.01235 | -0.0646 | 26.2186
0.5 | 0.3765 | 0.01253 | -0.064 | 30.0479
1 | 0.4291 | 0.01257 | -0.0628 | 34.1368
1.5 | 0.4782 | 0.01277 | -0.0611 | 37.4471
2 | 0.526 | 0.01279 | -0.0589 | 41.1259
2.5 | 0.5819 | 0.01289 | -0.0586 | 45.1435
3 | 0.6601 | 0.01298 | -0.0633 | 50.8552
3.5 | 0.7475 | 0.01312 | -0.0701 | 56.9741
4 | 0.7935 | 0.01332 | -0.0691 | 59.5721
4.5 | 0.8439 | 0.01361 | -0.0686 | 62.0059
5 | 0.8999 | 0.01372 | -0.0688 | 65.5904
5.5 | 0.9533 | 0.01398 | -0.0688 | 68.1903
6 | 1.0084 | 0.01395 | -0.0687 | 72.2867
6.5 | 1.0629 | 0.01393 | -0.0684 | 76.3029
7 | 1.1155 | 0.01375 | -0.0677 | 81.1273
7.5 | 1.1659 | 0.01374 | -0.0668 | 84.8544
8 | 1.2134 | 0.01399 | -0.0656 | 86.7334
8.5 | 1.2556 | 0.01449 | -0.0636 | 86.6529
9 | 1.2871 | 0.01543 | -0.0603 | 83.4154
9.5 | 1.2905 | 0.01725 | -0.0532 | 74.8116
10 | 1.2723 | 0.02064 | -0.0454 | 61.6424
10.5 | 1.2544 | 0.02519 | -0.0399 | 49.7975
11.5 | 1.2279 | 0.03557 | -0.0329 | 34.5207
12 | 1.2248 | 0.04051 | -0.0307 | 30.2345
12.5 | 1.2275 | 0.04529 | -0.0293 | 27.1031
13 | 1.2322 | 0.05011 | -0.0282 | 24.5899
13.5 | 1.2368 | 0.05509 | -0.0273 | 22.4505
14 | 1.2505 | 0.05941 | -0.0269 | 21.0486
14.5 | 1.2611 | 0.06401 | -0.0264 | 19.7016
15 | 1.2744 | 0.06857 | -0.0263 | 18.5854
15.5 | 1.2894 | 0.07287 | -0.0258 | 17.6945
16 | 1.3018 | 0.07777 | -0.0262 | 16.7391
16.5 | 1.3182 | 0.08214 | -0.0258 | 16.0482
17 | 1.3277 | 0.08777 | -0.0266 | 15.127
17.5 | 1.3402 | 0.09287 | -0.0275 | 14.4309
18 | 1.3416 | 0.09993 | -0.029 | 13.4254
18.5 | 1.3313 | 0.1091 | -0.0323 | 12.2026
19 | 1.3183 | 0.11899 | -0.0366 | 11.0791
19.5 | 1.3014 | 0.12994 | -0.042 | 10.0154
20 | 1.2775 | 0.14275 | -0.0494 | 8.9492

## 21. Re 250k Mach 0.25 (1)
BIGFOIL.COM POLAR EXPORT
GA 35-415
GA 35-415 |  |  |  | Cl Max: | 1.503 | at alpha= | 12 | deg
JavaFoil+Calcfoil stall+Eppler ext transition |  |  |  | L/D Max: | 78.352 | at alpha= | 6.5 | deg
Re: | 250000 |  |  | Cd Min: | 0.00983 | at alpha= | -2 | deg
Mach: | 0.25 |  |  | Cl=0 at alpha= | -2.9921 | deg
|  |  |  | @ Cl=0.1, Cd= | 0.010568
|  |  |  | @ Cl=0.4, Cd= | 0.010059
|  |  |  | @ Cl=0.6, Cd= | 0.010637
alpha (deg) | Cl | Cd | Cm | Cl/Cd
-16 | -0.307 | 0.16423 | -0.016 | -1.867
-15.5 | -0.353 | 0.15783 | -0.016 | -2.235
-15 | -0.394 | 0.14711 | -0.016 | -2.681
-14.5 | -0.432 | 0.14186 | -0.016 | -3.044
-14 | -0.465 | 0.13099 | -0.016 | -3.549
-13.5 | -0.494 | 0.1221 | -0.017 | -4.043
-13 | -0.517 | 0.11097 | -0.017 | -4.662
-12.5 | -0.536 | 0.10083 | -0.017 | -5.314
-12 | -0.549 | 0.09519 | -0.017 | -5.765
-11.5 | -0.556 | 0.08765 | -0.018 | -6.343
-11 | -0.557 | 0.0863 | -0.017 | -6.455
-10.5 | -0.552 | 0.07984 | -0.017 | -6.919
-10 | -0.542 | 0.07182 | -0.018 | -7.546
-9.5 | -0.526 | 0.06671 | -0.018 | -7.884
-9 | -0.505 | 0.06207 | -0.018 | -8.131
-8.5 | -0.479 | 0.05761 | -0.018 | -8.307
-8 | -0.448 | 0.05437 | -0.019 | -8.239
-7.5 | -0.415 | 0.05083 | -0.025 | -8.167
-7 | -0.377 | 0.04836 | -0.025 | -7.794
-6.5 | -0.41 | 0.01413 | -0.055 | -29.043
-6 | -0.359 | 0.01351 | -0.056 | -26.574
-5.5 | -0.247 | 0.03994 | -0.027 | -6.183
-5 | -0.246 | 0.01286 | -0.058 | -19.102
-4.5 | -0.186 | 0.01261 | -0.058 | -14.752
-4 | -0.125 | 0.01231 | -0.059 | -10.151
-3.5 | -0.063 | 0.01201 | -0.06 | -5.26
-3 | -0.001 | 0.01192 | -0.061 | -0.057
-2.5 | 0.062 | 0.01169 | -0.062 | 5.319
-2 | 0.125 | 0.00983 | -0.062 | 12.744
-1.5 | 0.189 | 0.01009 | -0.063 | 18.704
-1 | 0.252 | 0.00992 | -0.064 | 25.383
-0.5 | 0.315 | 0.00998 | -0.065 | 31.565
0 | 0.382 | 0.01001 | -0.066 | 38.111
0.5 | 0.445 | 0.01018 | -0.067 | 43.752
1 | 0.504 | 0.01037 | -0.067 | 48.562
1.5 | 0.564 | 0.01057 | -0.067 | 53.362
2 | 0.623 | 0.01068 | -0.068 | 58.355
2.5 | 0.684 | 0.01092 | -0.068 | 62.63
3 | 0.744 | 0.01122 | -0.069 | 66.322
3.5 | 0.8 | 0.01149 | -0.069 | 69.666
4 | 0.86 | 0.01201 | -0.07 | 71.61
4.5 | 0.919 | 0.01244 | -0.071 | 73.876
5 | 0.977 | 0.01297 | -0.071 | 75.285
5.5 | 1.033 | 0.01358 | -0.072 | 76.078
6 | 1.089 | 0.01422 | -0.073 | 76.56
6.5 | 1.143 | 0.01459 | -0.073 | 78.352
7 | 1.194 | 0.01537 | -0.074 | 77.68
7.5 | 1.243 | 0.01624 | -0.074 | 76.515
8 | 1.289 | 0.01718 | -0.075 | 75
8.5 | 1.325 | 0.02691 | -0.075 | 49.259
9 | 1.365 | 0.02853 | -0.076 | 47.856
9.5 | 1.401 | 0.03032 | -0.076 | 46.203
10 | 1.432 | 0.03228 | -0.077 | 44.37
10.5 | 1.458 | 0.03508 | -0.077 | 41.562
11 | 1.479 | 0.03759 | -0.078 | 39.344
11.5 | 1.494 | 0.03954 | -0.078 | 37.782
12 | 1.503 | 0.04279 | -0.078 | 35.114
12.5 | 1.503 | 0.04595 | -0.079 | 32.711
13 | 1.303 | 0.09725 | -0.04 | 13.399
13.5 | 1.295 | 0.10475 | -0.037 | 12.363
14 | 1.281 | 0.11138 | -0.033 | 11.502
14.5 | 1.263 | 0.1186 | -0.031 | 10.648
15 | 1.232 | 0.12733 | -0.031 | 9.675
15.5 | 1.187 | 0.138 | -0.031 | 8.602
16 | 1.135 | 0.14909 | -0.031 | 7.611
16.5 | 1.075 | 0.15977 | -0.031 | 6.73
17 | 1.01 | 0.17246 | -0.031 | 5.854

## 22. Re 250k Mach 0.25 (2)
BIGFOIL.COM POLAR EXPORT
GA 35-415
GA 35-415 |  |  |  | Cl Max: | 1.289 | at alpha= | 9 | deg
XFOIL ncrit=9 |  |  |  | L/D Max: | 84.339 | at alpha= | 8 | deg
Re: | 250000 |  |  | Cd Min: | 0.2367 | at alpha= | -20 | deg
Mach: | 0.25 |  |  | Cl=0 at alpha= | -2.9283 | deg
|  |  |  | @ Cl=0.1, Cd= | 0.012523
|  |  |  | @ Cl=0.4, Cd= | 0.012895
|  |  |  | @ Cl=0.6, Cd= | 0.013402
alpha (deg) | Cl | Cd | Cm | Cl/Cd
-20 | -0.6007 | 0.2367 | 0.0321 | -2.5378
-19.5 | -0.581 | 0.23045 | 0.028 | -2.5212
-19 | -0.5622 | 0.2239 | 0.0235 | -2.5109
-18.5 | -0.5537 | 0.21802 | 0.016 | -2.5397
-18 | -0.5267 | 0.20994 | 0.0141 | -2.5088
-17.5 | -0.5063 | 0.20359 | 0.0105 | -2.4869
-17 | -0.4875 | 0.19691 | 0.0063 | -2.4758
-16.5 | -0.4772 | 0.18988 | -0.0002 | -2.5132
-16 | -0.4598 | 0.18199 | -0.0042 | -2.5265
-15.5 | -0.4358 | 0.17544 | -0.0066 | -2.484
-15 | -0.4177 | 0.16864 | -0.0105 | -2.4769
-14.5 | -0.4146 | 0.16096 | -0.0179 | -2.5758
-14 | -0.3901 | 0.15318 | -0.0202 | -2.5467
-13.5 | -0.3699 | 0.14646 | -0.024 | -2.5256
-13 | -0.3714 | 0.13758 | -0.0327 | -2.6995
-12.5 | -0.3405 | 0.12779 | -0.0407 | -2.6645
-12 | -0.3181 | 0.12186 | -0.0424 | -2.6104
-11.5 | -0.3157 | 0.11415 | -0.0466 | -2.7657
-11 | -0.3279 | 0.1035 | -0.0533 | -3.1681
-10.5 | -0.305 | 0.09895 | -0.0527 | -3.0824
-10 | -0.3075 | 0.09059 | -0.0575 | -3.3944
-9.5 | -0.3568 | 0.07296 | -0.0725 | -4.8904
-9 | -0.4471 | 0.05099 | -0.0832 | -8.7684
-8.5 | -0.4715 | 0.04439 | -0.0814 | -10.6218
-8 | -0.4774 | 0.03707 | -0.0791 | -12.8783
-7.5 | -0.4563 | 0.03115 | -0.0771 | -14.6485
-7 | -0.4199 | 0.02643 | -0.075 | -15.8872
-6.5 | -0.3723 | 0.02295 | -0.074 | -16.2222
-6 | -0.3203 | 0.02133 | -0.0728 | -15.0164
-5.5 | -0.2677 | 0.01922 | -0.0723 | -13.9282
-5 | -0.2157 | 0.01775 | -0.0713 | -12.1521
-4.5 | -0.1629 | 0.01652 | -0.0708 | -9.8608
-4 | -0.1096 | 0.01545 | -0.0701 | -7.0939
-3.5 | -0.059 | 0.01377 | -0.0698 | -4.2847
-3 | -0.0082 | 0.01261 | -0.0693 | -0.65028
-2.5 | 0.049 | 0.01255 | -0.069 | 3.9044
-2 | 0.1059 | 0.01252 | -0.0686 | 8.4585
-1.5 | 0.1629 | 0.01254 | -0.0679 | 12.9904
-1 | 0.2196 | 0.01265 | -0.0676 | 17.3597
-0.5 | 0.2774 | 0.01263 | -0.0673 | 21.9636
0 | 0.3334 | 0.01279 | -0.0669 | 26.0672
0.5 | 0.3895 | 0.01286 | -0.0662 | 30.2877
1 | 0.4432 | 0.01304 | -0.0651 | 33.9877
1.5 | 0.4945 | 0.01317 | -0.0634 | 37.5475
2 | 0.5444 | 0.01326 | -0.0612 | 41.0558
2.5 | 0.5953 | 0.0134 | -0.0596 | 44.4254
3 | 0.6723 | 0.01344 | -0.0632 | 50.0223
3.5 | 0.762 | 0.01368 | -0.0702 | 55.7018
4 | 0.8167 | 0.0139 | -0.0704 | 58.7554
4.5 | 0.8684 | 0.01413 | -0.0697 | 61.4579
5 | 0.9236 | 0.01447 | -0.0696 | 63.8286
5.5 | 0.9842 | 0.01447 | -0.0698 | 68.0166
6 | 1.0412 | 0.01442 | -0.0695 | 72.2053
6.5 | 1.097 | 0.01442 | -0.0689 | 76.0749
7 | 1.1477 | 0.01432 | -0.0674 | 80.1466
7.5 | 1.1987 | 0.01437 | -0.0659 | 83.4168
8 | 1.244 | 0.01475 | -0.0638 | 84.339
8.5 | 1.2788 | 0.01552 | -0.0602 | 82.3969
9 | 1.289 | 0.01701 | -0.0534 | 75.779
9.5 | 1.2718 | 0.02022 | -0.0453 | 62.8981
10 | 1.2502 | 0.02496 | -0.0394 | 50.0881
10.5 | 1.2295 | 0.03049 | -0.035 | 40.3247
11 | 1.2138 | 0.03622 | -0.0318 | 33.5119
11.5 | 1.2064 | 0.04174 | -0.0296 | 28.9027
12 | 1.2042 | 0.04723 | -0.0281 | 25.4965
12.5 | 1.209 | 0.05234 | -0.0271 | 23.099
13 | 1.2174 | 0.05728 | -0.0263 | 21.2535
13.5 | 1.2261 | 0.06231 | -0.0256 | 19.6774
14 | 1.2367 | 0.0672 | -0.025 | 18.4033

## 23. Re 250k Mach 0.50 (1)
BIGFOIL.COM POLAR EXPORT
GA 35-415
GA 35-415 |  |  |  | Cl Max: | 1.381 | at alpha= | 8.5 | deg
JavaFoil+Calcfoil stall+Eppler ext transition |  |  |  | L/D Max: | 68.557 | at alpha= | 5 | deg
Re: | 250000 |  |  | Cd Min: | 0.01061 | at alpha= | -0.5 | deg
Mach: | 0.5 |  |  | Cl=0 at alpha= | -2.9929 | deg
|  |  |  | @ Cl=0.1, Cd= | 0.011734
|  |  |  | @ Cl=0.4, Cd= | 0.011029
|  |  |  | @ Cl=0.6, Cd= | 0.011912
alpha (deg) | Cl | Cd | Cm | Cl/Cd
-20 | -0.947 | 0.27192 | -0.023 | -3.481
-19.5 | -0.92 | 0.26752 | -0.024 | -3.439
-19 | -0.893 | 0.26023 | -0.024 | -3.432
-18.5 | -0.866 | 0.2528 | -0.024 | -3.426
-18 | -0.839 | 0.2435 | -0.025 | -3.447
-17.5 | -0.809 | 0.22826 | -0.024 | -3.546
-17 | -0.781 | 0.22203 | -0.023 | -3.519
-16.5 | -0.754 | 0.21744 | -0.023 | -3.467
-16 | -0.726 | 0.21328 | -0.023 | -3.406
-15.5 | -0.699 | 0.21153 | -0.024 | -3.305
-15 | -0.672 | 0.20339 | -0.024 | -3.303
-14.5 | -0.644 | 0.1873 | -0.024 | -3.44
-14 | -0.617 | 0.18743 | -0.025 | -3.291
-13.5 | -0.589 | 0.18039 | -0.025 | -3.268
-13 | -0.562 | 0.17835 | -0.025 | -3.15
-12.5 | -0.533 | 0.15867 | -0.023 | -3.357
-12 | -0.505 | 0.15002 | -0.023 | -3.366
-11.5 | -0.477 | 0.14788 | -0.024 | -3.227
-11 | -0.45 | 0.14301 | -0.024 | -3.144
-10.5 | -0.422 | 0.13953 | -0.024 | -3.023
-10 | -0.394 | 0.14338 | -0.024 | -2.747
-9.5 | -0.366 | 0.12984 | -0.025 | -2.82
-9 | -0.338 | 0.11477 | -0.023 | -2.943
-8.5 | -0.31 | 0.10646 | -0.024 | -2.911
-8 | -0.282 | 0.06779 | -0.023 | -4.156
-7.5 | -0.254 | 0.06615 | -0.022 | -3.833
-7 | -0.226 | 0.05573 | -0.022 | -4.047
-6.5 | -0.321 | 0.05261 | -0.022 | -6.101
-6 | -0.3 | 0.04713 | -0.021 | -6.375
-5.5 | -0.264 | 0.04293 | -0.029 | -6.139
-5 | -0.265 | 0.01414 | -0.064 | -18.742
-4.5 | -0.166 | 0.03752 | -0.031 | -4.433
-4 | -0.138 | 0.01335 | -0.066 | -10.371
-3.5 | -0.07 | 0.01299 | -0.067 | -5.406
-3 | -0.001 | 0.01274 | -0.068 | -0.06
-2.5 | 0.069 | 0.01252 | -0.069 | 5.541
-2 | 0.14 | 0.01072 | -0.069 | 13.048
-1.5 | 0.211 | 0.01067 | -0.069 | 19.778
-1 | 0.282 | 0.01073 | -0.07 | 26.238
-0.5 | 0.352 | 0.01061 | -0.071 | 33.193
0 | 0.415 | 0.01116 | -0.071 | 37.225
0.5 | 0.484 | 0.01141 | -0.072 | 42.422
1 | 0.552 | 0.01169 | -0.073 | 47.205
1.5 | 0.619 | 0.012 | -0.074 | 51.606
2 | 0.687 | 0.01252 | -0.074 | 54.834
2.5 | 0.753 | 0.01258 | -0.075 | 59.911
3 | 0.82 | 0.01296 | -0.076 | 63.296
3.5 | 0.882 | 0.01351 | -0.076 | 65.24
4 | 0.947 | 0.01412 | -0.077 | 67.051
4.5 | 1.011 | 0.01481 | -0.078 | 68.282
5 | 1.074 | 0.01566 | -0.078 | 68.557
5.5 | 1.134 | 0.01658 | -0.079 | 68.427
6 | 1.193 | 0.01758 | -0.08 | 67.876
6.5 | 1.249 | 0.0187 | -0.08 | 66.785
7 | 1.297 | 0.01991 | -0.081 | 65.164
7.5 | 1.335 | 0.0307 | -0.081 | 43.469
8 | 1.366 | 0.03314 | -0.082 | 41.211
8.5 | 1.381 | 0.03682 | -0.082 | 37.505
9 | 1.371 | 0.04037 | -0.083 | 33.97
9.5 | 1.311 | 0.04415 | -0.083 | 29.695
10 | 0.73 | 0.0761 | -0.034 | 9.597
10.5 | 0.758 | 0.0931 | -0.033 | 8.138
11 | 0.785 | 0.13159 | -0.035 | 5.969
11.5 | 0.813 | 0.14757 | -0.037 | 5.512
12 | 0.842 | 0.15539 | -0.041 | 5.419
12.5 | 0.87 | 0.16151 | -0.042 | 5.384
13 | 0.897 | 0.16757 | -0.043 | 5.353
13.5 | 0.927 | 0.1772 | -0.049 | 5.234

## 24. Re 250k Mach 0.50 (2)
BIGFOIL.COM POLAR EXPORT
GA 35-415
GA 35-415 |  |  |  | Cl Max: | 1.2558 | at alpha= | 8 | deg
XFOIL ncrit=9 |  |  |  | L/D Max: | 64.0179 | at alpha= | 7 | deg
Re: | 250000 |  |  | Cd Min: | 0.25828 | at alpha= | -20 | deg
Mach: | 0.5 |  |  | Cl=0 at alpha= | -2.983 | deg
|  |  |  | @ Cl=0.1, Cd= | 0.01405
|  |  |  | @ Cl=0.4, Cd= | 0.014875
|  |  |  | @ Cl=0.6, Cd= | 0.015929
alpha (deg) | Cl | Cd | Cm | Cl/Cd
-20 | -0.6425 | 0.25828 | 0.04 | -2.4876
-19.5 | -0.6201 | 0.25044 | 0.0338 | -2.476
-18.5 | -0.5715 | 0.23438 | 0.0237 | -2.4383
-18 | -0.5469 | 0.22683 | 0.0187 | -2.4111
-17.5 | -0.5238 | 0.21897 | 0.013 | -2.3921
-17 | -0.5107 | 0.21271 | 0.0048 | -2.4009
-16.5 | -0.4772 | 0.20293 | 0.0023 | -2.3515
-16 | -0.4515 | 0.19535 | -0.0024 | -2.3112
-15.5 | -0.4277 | 0.18745 | -0.0082 | -2.2817
-15 | -0.4205 | 0.18088 | -0.0179 | -2.3247
-14 | -0.3465 | 0.1631 | -0.0282 | -2.1245
-13 | -0.317 | 0.1485 | -0.0346 | -2.1347
-12.5 | -0.2979 | 0.14175 | -0.0373 | -2.1016
-12 | -0.3019 | 0.1344 | -0.0448 | -2.2463
-11.5 | -0.2785 | 0.12616 | -0.0465 | -2.2075
-11 | -0.2557 | 0.11951 | -0.0484 | -2.1396
-10.5 | -0.2648 | 0.11122 | -0.0569 | -2.3809
-10 | -0.2367 | 0.10413 | -0.0568 | -2.2731
-9.5 | -0.2257 | 0.09715 | -0.0603 | -2.3232
-8.5 | -0.241 | 0.07341 | -0.0738 | -3.2829
-8 | -0.2546 | 0.06157 | -0.082 | -4.1351
-7.5 | -0.2977 | 0.048 | -0.0936 | -6.2021
-7 | -0.3358 | 0.04059 | -0.0953 | -8.273
-6.5 | -0.3436 | 0.0348 | -0.0934 | -9.8736
-6 | -0.3248 | 0.02991 | -0.091 | -10.8592
-5.5 | -0.2876 | 0.0255 | -0.0885 | -11.2784
-5 | -0.2355 | 0.0222 | -0.0863 | -10.6081
-4.5 | -0.1774 | 0.01995 | -0.0846 | -8.8922
-4 | -0.119 | 0.01823 | -0.0825 | -6.5277
-3.5 | -0.0609 | 0.01701 | -0.0813 | -3.5802
-3 | -0.0018 | 0.01563 | -0.08 | -0.11516
-2.5 | 0.051 | 0.01411 | -0.0792 | 3.6145
-2 | 0.1163 | 0.01403 | -0.0782 | 8.2894
-1.5 | 0.1789 | 0.01426 | -0.0772 | 12.5456
-1 | 0.2441 | 0.01435 | -0.0765 | 17.0105
-0.5 | 0.3073 | 0.0146 | -0.0758 | 21.0479
0 | 0.3721 | 0.01475 | -0.0755 | 25.2271
0.5 | 0.4345 | 0.01503 | -0.0747 | 28.9088
1 | 0.4957 | 0.01532 | -0.0737 | 32.3564
1.5 | 0.5538 | 0.01567 | -0.072 | 35.3414
2 | 0.609 | 0.01598 | -0.0695 | 38.1101
2.5 | 0.658 | 0.01644 | -0.0661 | 40.0243
3 | 0.7169 | 0.01655 | -0.0639 | 43.3172
3.5 | 0.8088 | 0.01729 | -0.0697 | 46.7785
4 | 0.8908 | 0.0172 | -0.0721 | 51.7907
4.5 | 0.9392 | 0.01809 | -0.0701 | 51.9182
5 | 0.9936 | 0.01885 | -0.0685 | 52.7109
5.5 | 1.0553 | 0.01912 | -0.067 | 55.1935
6 | 1.1166 | 0.01909 | -0.0648 | 58.4914
6.5 | 1.1725 | 0.01911 | -0.0617 | 61.3553
7 | 1.2157 | 0.01899 | -0.0564 | 64.0179
7.5 | 1.2378 | 0.02009 | -0.05 | 61.6127
8 | 1.2558 | 0.02211 | -0.0444 | 56.7978
8.5 | 1.2557 | 0.02573 | -0.039 | 48.803
9 | 1.2374 | 0.03095 | -0.0338 | 39.9806
9.5 | 1.2099 | 0.03753 | -0.0298 | 32.2382
10 | 1.1859 | 0.04479 | -0.0275 | 26.4769
10.5 | 1.169 | 0.05218 | -0.0261 | 22.4032
11 | 1.1605 | 0.05932 | -0.0254 | 19.5634
11.5 | 1.1633 | 0.06578 | -0.0247 | 17.6847
12 | 1.1696 | 0.07215 | -0.0242 | 16.2107
12.5 | 1.1776 | 0.07863 | -0.024 | 14.9765
13 | 1.1841 | 0.08565 | -0.0243 | 13.8249

## 25. Re 500k Mach 0.00 (1)
BIGFOIL.COM POLAR EXPORT
GA 35-415
GA 35-415 |  |  |  | Cl Max: | 1.583 | at alpha= | 14.5 | deg
JavaFoil+Calcfoil stall+Eppler ext transition |  |  |  | L/D Max: | 112.743 | at alpha= | 6.5 | deg
Re: | 500000 |  |  | Cd Min: | 0.00776 | at alpha= | -2 | deg
Mach: | 0 |  |  | Cl=0 at alpha= | -2.9918 | deg
|  |  |  | @ Cl=0.1, Cd= | 0.0077772
|  |  |  | @ Cl=0.4, Cd= | 0.007825
|  |  |  | @ Cl=0.6, Cd= | 0.0079168
alpha (deg) | Cl | Cd | Cm | Cl/Cd
-19 | -0.575 | 0.18318 | -0.015 | -3.136
-18.5 | -0.589 | 0.17275 | -0.015 | -3.407
-18 | -0.602 | 0.16242 | -0.015 | -3.706
-17.5 | -0.615 | 0.15443 | -0.016 | -3.982
-17 | -0.627 | 0.14727 | -0.016 | -4.257
-16.5 | -0.637 | 0.1372 | -0.016 | -4.646
-16 | -0.646 | 0.13306 | -0.016 | -4.857
-15.5 | -0.654 | 0.12441 | -0.017 | -5.259
-15 | -0.66 | 0.11797 | -0.016 | -5.591
-14.5 | -0.663 | 0.11111 | -0.016 | -5.969
-14 | -0.665 | 0.10521 | -0.017 | -6.318
-13.5 | -0.664 | 0.10067 | -0.017 | -6.593
-13 | -0.66 | 0.09567 | -0.017 | -6.894
-12.5 | -0.653 | 0.08847 | -0.016 | -7.375
-12 | -0.643 | 0.08426 | -0.017 | -7.629
-11.5 | -0.63 | 0.07813 | -0.018 | -8.058
-11 | -0.613 | 0.07407 | -0.017 | -8.275
-10.5 | -0.593 | 0.06924 | -0.017 | -8.564
-10 | -0.571 | 0.06547 | -0.02 | -8.72
-9.5 | -0.546 | 0.06046 | -0.023 | -9.032
-9 | -0.519 | 0.05554 | -0.027 | -9.349
-8.5 | -0.486 | 0.05302 | -0.027 | -9.169
-8 | -0.544 | 0.01339 | -0.05 | -40.674
-7.5 | -0.503 | 0.01283 | -0.052 | -39.24
-7 | -0.456 | 0.01227 | -0.053 | -37.174
-6.5 | -0.405 | 0.01137 | -0.053 | -35.656
-6 | -0.352 | 0.01085 | -0.054 | -32.406
-5.5 | -0.296 | 0.01106 | -0.055 | -26.779
-5 | -0.239 | 0.01065 | -0.056 | -22.432
-4.5 | -0.181 | 0.01054 | -0.057 | -17.139
-4 | -0.121 | 0.01023 | -0.057 | -11.852
-3.5 | -0.061 | 0.01002 | -0.058 | -6.111
-3 | -0.001 | 0.0099 | -0.059 | -0.067
-2.5 | 0.06 | 0.00781 | -0.06 | 7.717
-2 | 0.121 | 0.00776 | -0.061 | 15.638
-1.5 | 0.183 | 0.00793 | -0.061 | 23.04
-1 | 0.244 | 0.00776 | -0.062 | 31.424
-0.5 | 0.305 | 0.00778 | -0.063 | 39.255
0 | 0.369 | 0.00778 | -0.064 | 47.452
0.5 | 0.431 | 0.00787 | -0.064 | 54.743
1 | 0.493 | 0.00795 | -0.065 | 61.962
1.5 | 0.554 | 0.00785 | -0.066 | 70.606
2 | 0.616 | 0.00794 | -0.067 | 77.591
2.5 | 0.678 | 0.00809 | -0.068 | 83.79
3 | 0.739 | 0.00821 | -0.068 | 90.033
3.5 | 0.797 | 0.00838 | -0.069 | 95.162
4 | 0.858 | 0.00826 | -0.07 | 103.95
4.5 | 0.919 | 0.00855 | -0.071 | 107.513
5 | 0.979 | 0.00884 | -0.072 | 110.742
5.5 | 1.038 | 0.00952 | -0.072 | 108.997
6 | 1.096 | 0.00985 | -0.073 | 111.288
6.5 | 1.154 | 0.01023 | -0.074 | 112.743
7 | 1.184 | 0.01075 | -0.073 | 110.156
7.5 | 1.233 | 0.01133 | -0.074 | 108.888
8 | 1.28 | 0.0119 | -0.074 | 107.536
8.5 | 1.304 | 0.02139 | -0.073 | 60.98
9 | 1.346 | 0.02265 | -0.074 | 59.452
9.5 | 1.386 | 0.02402 | -0.075 | 57.694
10 | 1.422 | 0.02558 | -0.075 | 55.581
10.5 | 1.454 | 0.02761 | -0.076 | 52.676
11 | 1.484 | 0.02953 | -0.076 | 50.251
11.5 | 1.51 | 0.03103 | -0.077 | 48.667
12 | 1.533 | 0.03295 | -0.077 | 46.523
12.5 | 1.551 | 0.03504 | -0.078 | 44.272
13 | 1.566 | 0.03753 | -0.078 | 41.716
13.5 | 1.575 | 0.04016 | -0.078 | 39.225
14 | 1.581 | 0.0428 | -0.079 | 36.945
14.5 | 1.583 | 0.04535 | -0.079 | 34.904
15 | 1.575 | 0.04904 | -0.079 | 32.111
15.5 | 1.555 | 0.05318 | -0.079 | 29.234
16 | 1.525 | 0.05954 | -0.079 | 25.614
16.5 | 1.341 | 0.12581 | -0.052 | 10.657
17 | 1.303 | 0.13885 | -0.04 | 9.387
17.5 | 1.279 | 0.14527 | -0.041 | 8.805
18 | 1.25 | 0.15362 | -0.036 | 8.134
18.5 | 1.221 | 0.16154 | -0.037 | 7.558
19 | 1.189 | 0.17041 | -0.036 | 6.979
19.5 | 1.157 | 0.17974 | -0.037 | 6.437

## 26. Re 500k Mach 0.00 (2)
BIGFOIL.COM POLAR EXPORT
GA 35-415
GA 35-415 |  |  |  | Cl Max: | 1.3677 | at alpha= | 20 | deg
XFOIL ncrit=9 |  |  |  | L/D Max: | 115.895 | at alpha= | 7.5 | deg
Re: | 500000 |  |  | Cd Min: | 0.17002 | at alpha= | -15.5 | deg
Mach: | 0 |  |  | Cl=0 at alpha= | -2.9196 | deg
|  |  |  | @ Cl=0.1, Cd= | 0.0086887
|  |  |  | @ Cl=0.4, Cd= | 0.0083499
|  |  |  | @ Cl=0.6, Cd= | 0.0085625
alpha (deg) | Cl | Cd | Cm | Cl/Cd
-15.5 | -0.4421 | 0.17002 | -0.0063 | -2.6003
-15 | -0.4388 | 0.16015 | -0.013 | -2.7399
-14.5 | -0.4319 | 0.15048 | -0.0181 | -2.8701
-14 | -0.4029 | 0.14536 | -0.021 | -2.7717
-13.5 | -0.3783 | 0.13739 | -0.0278 | -2.7535
-13 | -0.3727 | 0.12964 | -0.0311 | -2.8749
-12.5 | -0.3923 | 0.1142 | -0.0398 | -3.4352
-12 | -0.5535 | 0.06347 | -0.0668 | -8.7207
-11.5 | -0.5996 | 0.05116 | -0.0756 | -11.7201
-11 | -0.6489 | 0.04228 | -0.078 | -15.3477
-10.5 | -0.691 | 0.03546 | -0.0731 | -19.4867
-10 | -0.6905 | 0.02942 | -0.0698 | -23.4704
-9.5 | -0.6633 | 0.02552 | -0.0676 | -25.9914
-9 | -0.6254 | 0.02228 | -0.0664 | -28.07
-8.5 | -0.5798 | 0.02072 | -0.0657 | -27.9826
-8 | -0.5318 | 0.0191 | -0.065 | -27.8429
-7.5 | -0.4839 | 0.01759 | -0.0644 | -27.5099
-7 | -0.4325 | 0.01658 | -0.064 | -26.0856
-6.5 | -0.383 | 0.0153 | -0.0635 | -25.0327
-6 | -0.3313 | 0.01421 | -0.0632 | -23.3146
-5.5 | -0.278 | 0.01352 | -0.0631 | -20.5621
-5 | -0.2242 | 0.01276 | -0.0631 | -17.5705
-4.5 | -0.17 | 0.01205 | -0.0632 | -14.1079
-4 | -0.1146 | 0.01147 | -0.0633 | -9.9913
-3.5 | -0.0608 | 0.01042 | -0.0635 | -5.8349
-3 | -0.0091 | 0.00911 | -0.0639 | -0.9989
-2.5 | 0.0475 | 0.00878 | -0.0642 | 5.41
-2 | 0.105 | 0.00868 | -0.0646 | 12.0968
-1.5 | 0.1622 | 0.00856 | -0.0649 | 18.9486
-1 | 0.2193 | 0.00844 | -0.0651 | 25.9834
-0.5 | 0.2765 | 0.00844 | -0.0654 | 32.7607
0 | 0.3338 | 0.00837 | -0.0657 | 39.8805
0.5 | 0.3907 | 0.00834 | -0.0658 | 46.8465
1 | 0.4472 | 0.0084 | -0.0659 | 53.2381
1.5 | 0.5034 | 0.00842 | -0.0659 | 59.7862
2 | 0.559 | 0.00854 | -0.0658 | 65.4567
2.5 | 0.6137 | 0.00857 | -0.0655 | 71.6103
3 | 0.6669 | 0.00865 | -0.0648 | 77.0983
3.5 | 0.7181 | 0.00868 | -0.0637 | 82.7304
4 | 0.7705 | 0.00872 | -0.0628 | 88.3601
5 | 0.9042 | 0.00888 | -0.0682 | 101.8243
5.5 | 0.9597 | 0.00901 | -0.0686 | 106.515
6 | 1.015 | 0.00919 | -0.0689 | 110.4461
6.5 | 1.0685 | 0.00934 | -0.0689 | 114.4004
7 | 1.121 | 0.00968 | -0.0687 | 115.8058
7.5 | 1.1717 | 0.01011 | -0.0684 | 115.8952
8 | 1.218 | 0.01078 | -0.0674 | 112.987
8.5 | 1.2537 | 0.01197 | -0.065 | 104.7368
9 | 1.2688 | 0.01399 | -0.0598 | 90.6934
9.5 | 1.2623 | 0.01644 | -0.0519 | 76.7822
10 | 1.2594 | 0.01958 | -0.0463 | 64.3207
10.5 | 1.2598 | 0.02305 | -0.0422 | 54.6551
11.5 | 1.2725 | 0.03008 | -0.0365 | 42.3039
12 | 1.2825 | 0.03361 | -0.0344 | 38.1583
12.5 | 1.2912 | 0.03742 | -0.0327 | 34.5056
13 | 1.3022 | 0.04127 | -0.0314 | 31.5532
13.5 | 1.3127 | 0.0454 | -0.0305 | 28.9141
14 | 1.3178 | 0.05027 | -0.0298 | 26.2144
14.5 | 1.3307 | 0.05454 | -0.0295 | 24.3986
15 | 1.3339 | 0.06004 | -0.0295 | 22.2169
15.5 | 1.3422 | 0.06519 | -0.0298 | 20.589
16 | 1.3485 | 0.07077 | -0.0304 | 19.0547
16.5 | 1.3507 | 0.07703 | -0.0314 | 17.5347
17 | 1.3571 | 0.083 | -0.0326 | 16.3506
17.5 | 1.3604 | 0.08952 | -0.0343 | 15.1966
18 | 1.3598 | 0.09656 | -0.036 | 14.0824
18.5 | 1.3634 | 0.10342 | -0.0383 | 13.1831
19 | 1.3656 | 0.11055 | -0.0409 | 12.3528
19.5 | 1.3669 | 0.11792 | -0.044 | 11.5918
20 | 1.3677 | 0.12497 | -0.0468 | 10.9442

## 27. Re 500k Mach 0.10 (1)
BIGFOIL.COM POLAR EXPORT
GA 35-415
GA 35-415 |  |  |  | Cl Max: | 1.57 | at alpha= | 14 | deg
JavaFoil+Calcfoil stall+Eppler ext transition |  |  |  | L/D Max: | 115.067 | at alpha= | 6.5 | deg
Re: | 500000 |  |  | Cd Min: | 0.00779 | at alpha= | -2 | deg
Mach: | 0.1 |  |  | Cl=0 at alpha= | -2.9919 | deg
|  |  |  | @ Cl=0.1, Cd= | 0.0078044
|  |  |  | @ Cl=0.4, Cd= | 0.0078568
|  |  |  | @ Cl=0.6, Cd= | 0.0080505
alpha (deg) | Cl | Cd | Cm | Cl/Cd
-18.5 | -0.541 | 0.17789 | -0.015 | -3.043
-18 | -0.557 | 0.16778 | -0.015 | -3.322
-17.5 | -0.573 | 0.1547 | -0.016 | -3.706
-17 | -0.588 | 0.14775 | -0.016 | -3.98
-16.5 | -0.602 | 0.14152 | -0.016 | -4.252
-16 | -0.614 | 0.13586 | -0.016 | -4.519
-15.5 | -0.625 | 0.12568 | -0.017 | -4.974
-15 | -0.634 | 0.12045 | -0.016 | -5.26
-14.5 | -0.64 | 0.11371 | -0.016 | -5.632
-14 | -0.645 | 0.10612 | -0.016 | -6.074
-13.5 | -0.647 | 0.10192 | -0.018 | -6.346
-13 | -0.645 | 0.09584 | -0.017 | -6.734
-12.5 | -0.641 | 0.0898 | -0.017 | -7.137
-12 | -0.633 | 0.08428 | -0.017 | -7.511
-11.5 | -0.622 | 0.07838 | -0.018 | -7.938
-11 | -0.607 | 0.07468 | -0.017 | -8.131
-10.5 | -0.589 | 0.06991 | -0.018 | -8.429
-10 | -0.569 | 0.0651 | -0.022 | -8.743
-9.5 | -0.544 | 0.06114 | -0.023 | -8.902
-9 | -0.517 | 0.05645 | -0.026 | -9.164
-8.5 | -0.485 | 0.05372 | -0.025 | -9.02
-8 | -0.543 | 0.01367 | -0.05 | -39.723
-7.5 | -0.504 | 0.01291 | -0.052 | -39.051
-7 | -0.457 | 0.01236 | -0.053 | -36.985
-6.5 | -0.407 | 0.01144 | -0.054 | -35.542
-6 | -0.353 | 0.01092 | -0.055 | -32.339
-5.5 | -0.297 | 0.01106 | -0.055 | -26.879
-5 | -0.24 | 0.01073 | -0.056 | -22.362
-4.5 | -0.181 | 0.01047 | -0.057 | -17.332
-4 | -0.122 | 0.01019 | -0.058 | -11.959
-3.5 | -0.062 | 0.01007 | -0.058 | -6.109
-3 | -0.001 | 0.00985 | -0.059 | -0.067
-2.5 | 0.061 | 0.00783 | -0.06 | 7.729
-2 | 0.122 | 0.00779 | -0.061 | 15.651
-1.5 | 0.184 | 0.00789 | -0.062 | 23.294
-1 | 0.245 | 0.0078 | -0.062 | 31.451
-0.5 | 0.307 | 0.00781 | -0.063 | 39.285
0 | 0.371 | 0.00781 | -0.064 | 47.557
0.5 | 0.433 | 0.00791 | -0.065 | 54.792
1 | 0.495 | 0.00798 | -0.066 | 62.07
1.5 | 0.557 | 0.00821 | -0.066 | 67.873
2 | 0.619 | 0.00798 | -0.067 | 77.622
2.5 | 0.681 | 0.00812 | -0.068 | 83.833
3 | 0.743 | 0.00826 | -0.069 | 89.944
3.5 | 0.801 | 0.00843 | -0.07 | 95.034
4 | 0.863 | 0.00831 | -0.07 | 103.771
4.5 | 0.923 | 0.00861 | -0.071 | 107.316
5 | 0.984 | 0.0089 | -0.072 | 110.584
5.5 | 1.043 | 0.0096 | -0.073 | 108.672
6 | 1.102 | 0.00992 | -0.074 | 111.048
6.5 | 1.159 | 0.01008 | -0.074 | 115.067
7 | 1.189 | 0.01085 | -0.074 | 109.609
7.5 | 1.238 | 0.01141 | -0.074 | 108.454
8 | 1.285 | 0.01202 | -0.075 | 106.908
8.5 | 1.309 | 0.02165 | -0.074 | 60.459
9 | 1.351 | 0.02292 | -0.074 | 58.925
9.5 | 1.39 | 0.02432 | -0.075 | 57.13
10 | 1.425 | 0.0259 | -0.075 | 55.016
10.5 | 1.457 | 0.02798 | -0.076 | 52.066
11 | 1.485 | 0.02995 | -0.076 | 49.592
11.5 | 1.51 | 0.03155 | -0.077 | 47.868
12 | 1.531 | 0.03346 | -0.077 | 45.771
12.5 | 1.548 | 0.03594 | -0.078 | 43.068
13 | 1.56 | 0.03828 | -0.078 | 40.757
13.5 | 1.568 | 0.04096 | -0.079 | 38.276
14 | 1.57 | 0.04386 | -0.079 | 35.806
14.5 | 1.569 | 0.04663 | -0.079 | 33.65
15 | 1.556 | 0.05045 | -0.08 | 30.85
15.5 | 1.503 | 0.06249 | -0.077 | 24.06
16 | 1.457 | 0.0743 | -0.075 | 19.615
16.5 | 1.302 | 0.13236 | -0.043 | 9.836
17 | 1.275 | 0.14044 | -0.042 | 9.081
17.5 | 1.246 | 0.14725 | -0.042 | 8.463
18 | 1.211 | 0.15657 | -0.037 | 7.737
18.5 | 1.176 | 0.16404 | -0.034 | 7.171
19 | 1.141 | 0.17338 | -0.034 | 6.579

## 28. Re 500k Mach 0.10 (2)
BIGFOIL.COM POLAR EXPORT
GA 35-415
GA 35-415 |  |  |  | Cl Max: | 1.3585 | at alpha= | 19.5 | deg
XFOIL ncrit=9 |  |  |  | L/D Max: | 115.801 | at alpha= | 7 | deg
Re: | 500000 |  |  | Cd Min: | 0.16074 | at alpha= | -15 | deg
Mach: | 0.1 |  |  | Cl=0 at alpha= | -2.9209 | deg
|  |  |  | @ Cl=0.1, Cd= | 0.0087197
|  |  |  | @ Cl=0.4, Cd= | 0.0083948
|  |  |  | @ Cl=0.6, Cd= | 0.0085971
alpha (deg) | Cl | Cd | Cm | Cl/Cd
-15 | -0.4378 | 0.16074 | -0.013 | -2.7237
-14.5 | -0.4299 | 0.1513 | -0.018 | -2.8414
-14 | -0.3956 | 0.14559 | -0.0225 | -2.7172
-13.5 | -0.3768 | 0.13824 | -0.0274 | -2.7257
-13 | -0.3714 | 0.13028 | -0.031 | -2.8508
-12.5 | -0.388 | 0.11559 | -0.0393 | -3.3567
-12 | -0.5222 | 0.06955 | -0.0624 | -7.5083
-11.5 | -0.565 | 0.05579 | -0.0726 | -10.1273
-11 | -0.6127 | 0.04541 | -0.0784 | -13.4926
-10.5 | -0.6624 | 0.03826 | -0.0757 | -17.3131
-10 | -0.6782 | 0.03162 | -0.0718 | -21.4485
-9.5 | -0.6605 | 0.02675 | -0.0691 | -24.6916
-9 | -0.6262 | 0.0231 | -0.0676 | -27.1082
-8.5 | -0.5817 | 0.02126 | -0.0667 | -27.3612
-8 | -0.5341 | 0.01952 | -0.0659 | -27.3617
-7.5 | -0.4861 | 0.01784 | -0.0652 | -27.2478
-7 | -0.4348 | 0.01678 | -0.0648 | -25.9118
-6.5 | -0.385 | 0.01544 | -0.0642 | -24.9352
-6 | -0.333 | 0.01436 | -0.0638 | -23.1894
-5.5 | -0.2788 | 0.01379 | -0.0637 | -20.2175
-5 | -0.2255 | 0.01282 | -0.0636 | -17.5897
-4.5 | -0.171 | 0.01212 | -0.0636 | -14.1089
-4 | -0.1153 | 0.01151 | -0.0638 | -10.0174
-3.5 | -0.0608 | 0.01055 | -0.0639 | -5.763
-3 | -0.009 | 0.00916 | -0.0643 | -0.98253
-2.5 | 0.0479 | 0.00881 | -0.0646 | 5.437
-2 | 0.1056 | 0.00871 | -0.0649 | 12.124
-1.5 | 0.1632 | 0.00859 | -0.0653 | 18.9988
-1 | 0.2207 | 0.00848 | -0.0655 | 26.0259
-0.5 | 0.2782 | 0.00846 | -0.0657 | 32.8842
0 | 0.336 | 0.0084 | -0.0661 | 40
0.5 | 0.3932 | 0.00839 | -0.0662 | 46.8653
1 | 0.4501 | 0.00843 | -0.0663 | 53.3926
1.5 | 0.5066 | 0.00845 | -0.0663 | 59.9527
2 | 0.5626 | 0.00857 | -0.0662 | 65.6476
2.5 | 0.6177 | 0.00861 | -0.0659 | 71.7422
3.5 | 0.7228 | 0.00873 | -0.0641 | 82.795
4 | 0.7753 | 0.00878 | -0.0632 | 88.303
4.5 | 0.8443 | 0.00879 | -0.066 | 96.0523
5 | 0.9097 | 0.00893 | -0.0684 | 101.8701
5.5 | 0.9656 | 0.00906 | -0.0688 | 106.5784
6 | 1.0212 | 0.00923 | -0.0691 | 110.6392
6.5 | 1.0749 | 0.00941 | -0.069 | 114.2295
7 | 1.1279 | 0.00974 | -0.0688 | 115.8008
7.5 | 1.1781 | 0.01022 | -0.0683 | 115.274
8 | 1.2242 | 0.01091 | -0.0672 | 112.209
8.5 | 1.2573 | 0.01223 | -0.0643 | 102.8046
9 | 1.2678 | 0.0143 | -0.0583 | 88.6573
9.5 | 1.26 | 0.01695 | -0.0505 | 74.3363
10 | 1.2565 | 0.02028 | -0.0452 | 61.9576
10.5 | 1.2563 | 0.02392 | -0.0412 | 52.5209
11 | 1.2604 | 0.02758 | -0.0381 | 45.6998
11.5 | 1.2693 | 0.0311 | -0.0357 | 40.8135
12 | 1.2789 | 0.03475 | -0.0337 | 36.8029
12.5 | 1.2883 | 0.0386 | -0.032 | 33.3756
13 | 1.2969 | 0.0428 | -0.0308 | 30.3014
13.5 | 1.3088 | 0.04692 | -0.03 | 27.8943
14 | 1.3113 | 0.05218 | -0.0293 | 25.1303
14.5 | 1.3262 | 0.05634 | -0.0291 | 23.5392
15 | 1.3257 | 0.0624 | -0.0292 | 21.2452
15.5 | 1.3367 | 0.06737 | -0.0296 | 19.8412
16 | 1.3403 | 0.07343 | -0.0304 | 18.2528
16.5 | 1.3448 | 0.07954 | -0.0314 | 16.9072
17 | 1.3504 | 0.08573 | -0.0328 | 15.7518
17.5 | 1.3525 | 0.09251 | -0.0345 | 14.62
18 | 1.3535 | 0.09952 | -0.0364 | 13.6003
18.5 | 1.3562 | 0.10661 | -0.0388 | 12.7211
19 | 1.3577 | 0.11397 | -0.0417 | 11.9128
19.5 | 1.3585 | 0.12153 | -0.0449 | 11.1783
20 | 1.3578 | 0.12909 | -0.0481 | 10.5182

## 29. Re 500k Mach 0.25 (1)
BIGFOIL.COM POLAR EXPORT
GA 35-415
GA 35-415 |  |  |  | Cl Max: | 1.514 | at alpha= | 12.5 | deg
JavaFoil+Calcfoil stall+Eppler ext transition |  |  |  | L/D Max: | 110.308 | at alpha= | 5 | deg
Re: | 500000 |  |  | Cd Min: | 0.00783 | at alpha= | -2 | deg
Mach: | 0.25 |  |  | Cl=0 at alpha= | -2.9921 | deg
|  |  |  | @ Cl=0.1, Cd= | 0.0086435
|  |  |  | @ Cl=0.4, Cd= | 0.0079614
|  |  |  | @ Cl=0.6, Cd= | 0.0082114
alpha (deg) | Cl | Cd | Cm | Cl/Cd
-16 | -0.307 | 0.14999 | -0.017 | -2.046
-15.5 | -0.353 | 0.13817 | -0.017 | -2.555
-15 | -0.395 | 0.12896 | -0.018 | -3.06
-14.5 | -0.432 | 0.12485 | -0.018 | -3.461
-14 | -0.465 | 0.11732 | -0.018 | -3.966
-13.5 | -0.494 | 0.11041 | -0.018 | -4.474
-13 | -0.518 | 0.10316 | -0.018 | -5.018
-12.5 | -0.536 | 0.09451 | -0.018 | -5.674
-12 | -0.549 | 0.08874 | -0.018 | -6.188
-11.5 | -0.556 | 0.08217 | -0.019 | -6.772
-11 | -0.558 | 0.07772 | -0.019 | -7.174
-10.5 | -0.553 | 0.0724 | -0.018 | -7.634
-10 | -0.543 | 0.06748 | -0.02 | -8.042
-9.5 | -0.527 | 0.06339 | -0.021 | -8.313
-9 | -0.506 | 0.05907 | -0.023 | -8.572
-8.5 | -0.481 | 0.0549 | -0.025 | -8.753
-8 | -0.45 | 0.05143 | -0.025 | -8.752
-7.5 | -0.505 | 0.01362 | -0.053 | -37.034
-7 | -0.461 | 0.0129 | -0.054 | -35.719
-6.5 | -0.413 | 0.01208 | -0.055 | -34.201
-6 | -0.36 | 0.01116 | -0.056 | -32.248
-5.5 | -0.304 | 0.01052 | -0.057 | -28.896
-5 | -0.246 | 0.01093 | -0.058 | -22.487
-4.5 | -0.186 | 0.01065 | -0.058 | -17.462
-4 | -0.125 | 0.0104 | -0.059 | -12.026
-3.5 | -0.063 | 0.01022 | -0.06 | -6.178
-3 | -0.001 | 0.01 | -0.061 | -0.068
-2.5 | 0.062 | 0.00988 | -0.062 | 6.29
-2 | 0.125 | 0.00783 | -0.062 | 16
-1.5 | 0.189 | 0.00801 | -0.063 | 23.563
-1 | 0.252 | 0.00791 | -0.064 | 31.862
-0.5 | 0.315 | 0.00796 | -0.065 | 39.616
0 | 0.382 | 0.00795 | -0.066 | 47.995
0.5 | 0.445 | 0.00799 | -0.067 | 55.701
1 | 0.509 | 0.00815 | -0.067 | 62.464
1.5 | 0.573 | 0.00825 | -0.068 | 69.405
2 | 0.636 | 0.00816 | -0.069 | 77.957
2.5 | 0.7 | 0.00829 | -0.07 | 84.408
3 | 0.763 | 0.00846 | -0.071 | 90.205
3.5 | 0.823 | 0.00859 | -0.072 | 95.868
4 | 0.886 | 0.00855 | -0.072 | 103.633
4.5 | 0.949 | 0.00885 | -0.073 | 107.219
5 | 1.01 | 0.00916 | -0.074 | 110.308
5.5 | 1.071 | 0.00994 | -0.075 | 107.777
6 | 1.108 | 0.01055 | -0.074 | 104.989
6.5 | 1.162 | 0.01088 | -0.075 | 106.875
7 | 1.214 | 0.01146 | -0.075 | 105.858
7.5 | 1.262 | 0.01213 | -0.076 | 104.099
8 | 1.309 | 0.0128 | -0.076 | 102.197
8.5 | 1.332 | 0.02313 | -0.075 | 57.61
9 | 1.372 | 0.02457 | -0.076 | 55.833
9.5 | 1.408 | 0.02614 | -0.077 | 53.846
10 | 1.439 | 0.02781 | -0.077 | 51.755
10.5 | 1.465 | 0.03046 | -0.078 | 48.095
11 | 1.486 | 0.03263 | -0.078 | 45.542
11.5 | 1.502 | 0.03439 | -0.079 | 43.665
12 | 1.511 | 0.03708 | -0.079 | 40.75
12.5 | 1.514 | 0.03978 | -0.08 | 38.058
13 | 1.509 | 0.04282 | -0.08 | 35.242
13.5 | 1.496 | 0.04639 | -0.08 | 32.249
14 | 1.471 | 0.0512 | -0.08 | 28.731
14.5 | 1.268 | 0.11193 | -0.041 | 11.327
15 | 1.235 | 0.11968 | -0.039 | 10.32
15.5 | 1.188 | 0.1262 | -0.034 | 9.413
16 | 1.135 | 0.13596 | -0.034 | 8.35
16.5 | 1.075 | 0.1443 | -0.032 | 7.453
17 | 1.01 | 0.15437 | -0.032 | 6.541
17.5 | 0.938 | 0.16861 | -0.032 | 5.565

## 30. Re 500k Mach 0.25 (2)
BIGFOIL.COM POLAR EXPORT
GA 35-415
GA 35-415 |  |  |  | Cl Max: | 1.3159 | at alpha= | 17 | deg
XFOIL ncrit=9 |  |  |  | L/D Max: | 114.108 | at alpha= | 7 | deg
Re: | 500000 |  |  | Cd Min: | 0.15527 | at alpha= | 20 | deg
Mach: | 0.25 |  |  | Cl=0 at alpha= | -2.9319 | deg
|  |  |  | @ Cl=0.1, Cd= | 0.008897
|  |  |  | @ Cl=0.4, Cd= | 0.0086077
|  |  |  | @ Cl=0.6, Cd= | 0.008785
alpha (deg) | Cl | Cd | Cm | Cl/Cd
-14 | -0.3819 | 0.14909 | -0.023 | -2.5615
-13.5 | -0.3696 | 0.14242 | -0.0257 | -2.5951
-13 | -0.3727 | 0.13174 | -0.0323 | -2.8291
-12.5 | -0.369 | 0.12203 | -0.0369 | -3.0238
-12 | -0.3489 | 0.11727 | -0.038 | -2.9752
-11.5 | -0.3374 | 0.11049 | -0.0411 | -3.0537
-11 | -0.4793 | 0.06428 | -0.067 | -7.4564
-10.5 | -0.5262 | 0.05043 | -0.0778 | -10.4343
-10 | -0.5629 | 0.04191 | -0.0817 | -13.4312
-9.5 | -0.5983 | 0.03598 | -0.0785 | -16.6287
-9 | -0.6043 | 0.02999 | -0.0751 | -20.1501
-8.5 | -0.582 | 0.0253 | -0.0729 | -23.004
-8 | -0.5411 | 0.02272 | -0.0714 | -23.816
-7.5 | -0.4952 | 0.02014 | -0.07 | -24.5879
-7 | -0.4461 | 0.01821 | -0.0689 | -24.4975
-6.5 | -0.393 | 0.01683 | -0.0681 | -23.3512
-6 | -0.3413 | 0.01534 | -0.0673 | -22.249
-5.5 | -0.2875 | 0.01422 | -0.0668 | -20.218
-5 | -0.2325 | 0.01325 | -0.0664 | -17.5472
-4.5 | -0.1763 | 0.01249 | -0.0662 | -14.1153
-4 | -0.1189 | 0.01181 | -0.0662 | -10.0677
-3.5 | -0.0614 | 0.01117 | -0.0662 | -5.4969
-3 | -0.0078 | 0.00961 | -0.0665 | -0.81165
-2.5 | 0.0495 | 0.00899 | -0.0667 | 5.5061
-2 | 0.1092 | 0.00888 | -0.067 | 12.2973
-1.5 | 0.169 | 0.00876 | -0.0673 | 19.2922
-1 | 0.2282 | 0.00871 | -0.0675 | 26.1998
-0.5 | 0.2879 | 0.00863 | -0.0678 | 33.3604
0 | 0.3476 | 0.00859 | -0.0681 | 40.4657
0.5 | 0.4068 | 0.00861 | -0.0683 | 47.2474
1 | 0.4657 | 0.00861 | -0.0685 | 54.0883
1.5 | 0.5243 | 0.00872 | -0.0684 | 60.1261
2 | 0.5821 | 0.00876 | -0.0683 | 66.4498
2.5 | 0.6393 | 0.00884 | -0.0679 | 72.319
3 | 0.6951 | 0.00894 | -0.0674 | 77.7517
3.5 | 0.7493 | 0.00899 | -0.0663 | 83.3482
4 | 0.8015 | 0.00903 | -0.0649 | 88.7597
4.5 | 0.8692 | 0.00912 | -0.0667 | 95.307
5 | 0.94 | 0.0092 | -0.0697 | 102.1739
5.5 | 0.9979 | 0.00934 | -0.0699 | 106.8415
6 | 1.0554 | 0.00954 | -0.07 | 110.6289
6.5 | 1.1105 | 0.00978 | -0.0695 | 113.5481
7 | 1.1639 | 0.0102 | -0.0689 | 114.1078
7.5 | 1.2139 | 0.01078 | -0.0677 | 112.6067
8 | 1.2541 | 0.01178 | -0.0652 | 106.4601
8.5 | 1.2685 | 0.01367 | -0.0592 | 92.7944
9 | 1.2573 | 0.01645 | -0.0507 | 76.4316
9.5 | 1.248 | 0.02023 | -0.0448 | 61.6906
10 | 1.2427 | 0.02437 | -0.0404 | 50.993
10.5 | 1.2406 | 0.02866 | -0.0369 | 43.2868
11 | 1.244 | 0.03283 | -0.0341 | 37.8922
11.5 | 1.2505 | 0.03699 | -0.032 | 33.8064
12 | 1.2591 | 0.0413 | -0.0304 | 30.4867
12.5 | 1.2711 | 0.04554 | -0.0293 | 27.9117
13 | 1.2768 | 0.05061 | -0.0284 | 25.2282
13.5 | 1.2861 | 0.05558 | -0.0279 | 23.1396
14 | 1.2914 | 0.06117 | -0.0278 | 21.1117
14.5 | 1.2975 | 0.06693 | -0.028 | 19.3859
15 | 1.3025 | 0.07302 | -0.0285 | 17.8376
15.5 | 1.3075 | 0.07935 | -0.0295 | 16.4776
16 | 1.3084 | 0.08634 | -0.0307 | 15.154
16.5 | 1.3136 | 0.09312 | -0.0324 | 14.1065
17 | 1.3159 | 0.10043 | -0.0345 | 13.1027
17.5 | 1.3152 | 0.10815 | -0.0369 | 12.1609
18 | 1.3143 | 0.11638 | -0.04 | 11.2932
18.5 | 1.3108 | 0.12524 | -0.0439 | 10.4663
19 | 1.3063 | 0.13442 | -0.0484 | 9.718
19.5 | 1.3014 | 0.14374 | -0.0534 | 9.0538
20 | 1.2867 | 0.15527 | -0.0603 | 8.2869

## 31. Re 500k Mach 0.50 (1)
BIGFOIL.COM POLAR EXPORT
GA 35-415
GA 35-415 |  |  |  | Cl Max: | 1.387 | at alpha= | 8.5 | deg
JavaFoil+Calcfoil stall+Eppler ext transition |  |  |  | L/D Max: | 92.892 | at alpha= | 5 | deg
Re: | 500000 |  |  | Cd Min: | 0.00844 | at alpha= | -0.5 | deg
Mach: | 0.5 |  |  | Cl=0 at alpha= | -2.9929 | deg
|  |  |  | @ Cl=0.1, Cd= | 0.0095986
|  |  |  | @ Cl=0.4, Cd= | 0.0084912
|  |  |  | @ Cl=0.6, Cd= | 0.0089142
alpha (deg) | Cl | Cd | Cm | Cl/Cd
-20 | -0.947 | 0.22884 | -0.023 | -4.138
-19.5 | -0.92 | 0.22319 | -0.024 | -4.122
-19 | -0.893 | 0.21433 | -0.024 | -4.167
-18.5 | -0.866 | 0.21158 | -0.024 | -4.094
-18 | -0.839 | 0.20624 | -0.025 | -4.07
-17.5 | -0.811 | 0.19991 | -0.025 | -4.059
-17 | -0.782 | 0.18966 | -0.024 | -4.125
-16.5 | -0.754 | 0.18664 | -0.024 | -4.042
-16 | -0.727 | 0.18183 | -0.024 | -3.996
-15.5 | -0.699 | 0.17762 | -0.024 | -3.938
-15 | -0.672 | 0.17012 | -0.024 | -3.95
-14.5 | -0.645 | 0.15957 | -0.024 | -4.039
-14 | -0.617 | 0.15314 | -0.025 | -4.029
-13.5 | -0.59 | 0.14918 | -0.025 | -3.952
-13 | -0.562 | 0.14991 | -0.025 | -3.749
-12.5 | -0.533 | 0.13204 | -0.023 | -4.035
-12 | -0.505 | 0.12638 | -0.023 | -3.996
-11.5 | -0.477 | 0.12266 | -0.024 | -3.892
-11 | -0.45 | 0.12105 | -0.024 | -3.715
-10.5 | -0.422 | 0.11669 | -0.024 | -3.615
-10 | -0.394 | 0.11703 | -0.024 | -3.366
-9.5 | -0.366 | 0.10619 | -0.025 | -3.448
-9 | -0.338 | 0.09704 | -0.024 | -3.482
-8.5 | -0.31 | 0.08925 | -0.024 | -3.473
-8 | -0.282 | 0.06219 | -0.024 | -4.532
-7.5 | -0.254 | 0.06008 | -0.023 | -4.221
-7 | -0.226 | 0.05162 | -0.025 | -4.375
-6.5 | -0.321 | 0.04755 | -0.024 | -6.755
-6 | -0.3 | 0.04399 | -0.022 | -6.831
-5.5 | -0.322 | 0.01288 | -0.063 | -24.956
-5 | -0.267 | 0.01205 | -0.064 | -22.14
-4.5 | -0.205 | 0.01086 | -0.065 | -18.842
-4 | -0.139 | 0.01119 | -0.066 | -12.376
-3.5 | -0.07 | 0.01091 | -0.067 | -6.437
-3 | -0.001 | 0.01068 | -0.068 | -0.071
-2.5 | 0.069 | 0.01045 | -0.069 | 6.637
-2 | 0.14 | 0.0085 | -0.07 | 16.46
-1.5 | 0.211 | 0.00851 | -0.071 | 24.806
-1 | 0.282 | 0.00856 | -0.072 | 32.916
-0.5 | 0.352 | 0.00844 | -0.073 | 41.722
0 | 0.427 | 0.00852 | -0.074 | 50.075
0.5 | 0.498 | 0.00869 | -0.074 | 57.293
1 | 0.569 | 0.00884 | -0.075 | 64.371
1.5 | 0.64 | 0.00901 | -0.076 | 71.075
2 | 0.711 | 0.00934 | -0.077 | 76.153
2.5 | 0.771 | 0.00937 | -0.077 | 82.278
3 | 0.836 | 0.00965 | -0.077 | 86.617
3.5 | 0.897 | 0.0101 | -0.078 | 88.896
4 | 0.963 | 0.01057 | -0.079 | 91.134
4.5 | 1.028 | 0.01109 | -0.079 | 92.656
5 | 1.091 | 0.01174 | -0.08 | 92.892
5.5 | 1.152 | 0.01246 | -0.081 | 92.445
6 | 1.211 | 0.01325 | -0.081 | 91.363
6.5 | 1.266 | 0.0141 | -0.082 | 89.834
7 | 1.315 | 0.01508 | -0.083 | 87.216
7.5 | 1.341 | 0.02668 | -0.082 | 50.249
8 | 1.372 | 0.02882 | -0.083 | 47.608
8.5 | 1.387 | 0.03224 | -0.083 | 43.005
9 | 1.377 | 0.0353 | -0.083 | 39.015
9.5 | 1.318 | 0.03885 | -0.084 | 33.911
10 | 0.848 | 0.04269 | -0.084 | 19.853
10.5 | 0.758 | 0.0842 | -0.034 | 9.001
11 | 0.786 | 0.10499 | -0.036 | 7.483
11.5 | 0.814 | 0.12495 | -0.038 | 6.511
12 | 0.842 | 0.13131 | -0.042 | 6.413
12.5 | 0.87 | 0.13437 | -0.042 | 6.472
13 | 0.897 | 0.14229 | -0.043 | 6.306
13.5 | 0.929 | 0.15777 | -0.051 | 5.891

## 32. Re 500k Mach 0.50 (2)
BIGFOIL.COM POLAR EXPORT
GA 35-415
GA 35-415 |  |  |  | Cl Max: | 1.284 | at alpha= | 7.5 | deg
XFOIL ncrit=9 |  |  |  | L/D Max: | 104.353 | at alpha= | 6 | deg
Re: | 500000 |  |  | Cd Min: | 0.24905 | at alpha= | -19.5 | deg
Mach: | 0.5 |  |  | Cl=0 at alpha= | -2.9878 | deg
|  |  |  | @ Cl=0.1, Cd= | 0.009914
|  |  |  | @ Cl=0.4, Cd= | 0.0095311
|  |  |  | @ Cl=0.6, Cd= | 0.0097477
alpha (deg) | Cl | Cd | Cm | Cl/Cd
-19.5 | -0.6208 | 0.24905 | 0.035 | -2.4927
-19 | -0.5967 | 0.24163 | 0.0301 | -2.4695
-18.5 | -0.5726 | 0.23384 | 0.0249 | -2.4487
-18 | -0.5501 | 0.22541 | 0.019 | -2.4404
-17 | -0.5032 | 0.20937 | 0.0089 | -2.4034
-16 | -0.445 | 0.19321 | -0.0045 | -2.3032
-15.5 | -0.4357 | 0.18522 | -0.0096 | -2.3523
-15 | -0.4143 | 0.17747 | -0.0123 | -2.3345
-14.5 | -0.3912 | 0.1706 | -0.0152 | -2.2931
-14 | -0.3706 | 0.16344 | -0.0189 | -2.2675
-13.5 | -0.354 | 0.15531 | -0.0236 | -2.2793
-13 | -0.3464 | 0.14587 | -0.0301 | -2.3747
-12.5 | -0.3189 | 0.13952 | -0.0319 | -2.2857
-12 | -0.3005 | 0.13228 | -0.0356 | -2.2717
-11.5 | -0.2989 | 0.12213 | -0.0431 | -2.4474
-11 | -0.2883 | 0.11312 | -0.0479 | -2.5486
-10.5 | -0.2674 | 0.10684 | -0.0497 | -2.5028
-10 | -0.2635 | 0.09657 | -0.0546 | -2.7286
-9.5 | -0.2624 | 0.08718 | -0.0595 | -3.0099
-9 | -0.2859 | 0.0725 | -0.0682 | -3.9434
-8.5 | -0.3051 | 0.05939 | -0.0767 | -5.1372
-8 | -0.336 | 0.04651 | -0.0874 | -7.2243
-7.5 | -0.364 | 0.03797 | -0.0932 | -9.5865
-7 | -0.386 | 0.03292 | -0.0913 | -11.7254
-6.5 | -0.3827 | 0.0277 | -0.0886 | -13.8159
-6 | -0.3587 | 0.02227 | -0.0855 | -16.1069
-5.5 | -0.3118 | 0.01848 | -0.0829 | -16.8723
-5 | -0.2541 | 0.01626 | -0.0807 | -15.6273
-4.5 | -0.1939 | 0.01472 | -0.0789 | -13.1726
-4 | -0.1318 | 0.01351 | -0.0777 | -9.7557
-3.5 | -0.0677 | 0.01262 | -0.0768 | -5.3645
-3 | -0.0015 | 0.01185 | -0.0765 | -0.12658
-2.5 | 0.0597 | 0.01033 | -0.0764 | 5.7793
-2 | 0.1246 | 0.00966 | -0.0764 | 12.8986
-1.5 | 0.1935 | 0.00957 | -0.0765 | 20.2194
-1 | 0.2616 | 0.00954 | -0.0766 | 27.4214
-0.5 | 0.3298 | 0.00952 | -0.0768 | 34.6429
0 | 0.3985 | 0.00953 | -0.077 | 41.8153
0.5 | 0.4664 | 0.00958 | -0.0773 | 48.6848
1 | 0.5344 | 0.00962 | -0.0775 | 55.5509
1.5 | 0.6012 | 0.00975 | -0.0775 | 61.6615
2 | 0.6681 | 0.00986 | -0.0773 | 67.7586
2.5 | 0.7335 | 0.01005 | -0.0767 | 72.9851
3 | 0.7986 | 0.01018 | -0.0759 | 78.4479
3.5 | 0.8607 | 0.01038 | -0.0745 | 82.9191
4 | 0.9218 | 0.01049 | -0.0725 | 87.8742
4.5 | 0.9804 | 0.01062 | -0.0701 | 92.3164
5 | 1.067 | 0.01082 | -0.0733 | 98.6137
5.5 | 1.132 | 0.01108 | -0.0724 | 102.1661
6 | 1.1938 | 0.01144 | -0.0706 | 104.3531
6.5 | 1.2437 | 0.01205 | -0.067 | 103.2116
7 | 1.277 | 0.01308 | -0.0612 | 97.63
7.5 | 1.284 | 0.01527 | -0.0534 | 84.0864
8 | 1.2695 | 0.01948 | -0.0463 | 65.1694
8.5 | 1.2459 | 0.02496 | -0.0402 | 49.9159
9 | 1.2211 | 0.03113 | -0.0355 | 39.2258
9.5 | 1.2055 | 0.03728 | -0.0321 | 32.3364
10 | 1.197 | 0.0435 | -0.0299 | 27.5172
10.5 | 1.1956 | 0.0496 | -0.0283 | 24.1048
11 | 1.1989 | 0.05571 | -0.0272 | 21.5204
11.5 | 1.2028 | 0.0621 | -0.0267 | 19.3688
12 | 1.2051 | 0.06896 | -0.0266 | 17.4753
12.5 | 1.2117 | 0.07575 | -0.0269 | 15.996

## 33. Re 750k Mach 0.00 (1)
BIGFOIL.COM POLAR EXPORT
GA 35-415
GA 35-415 |  |  |  | Cl Max: | 1.59 | at alpha= | 14.5 | deg
JavaFoil+Calcfoil stall+Eppler ext transition |  |  |  | L/D Max: | 135.061 | at alpha= | 7.5 | deg
Re: | 750000 |  |  | Cd Min: | 0.00688 | at alpha= | -1 | deg
Mach: | 0 |  |  | Cl=0 at alpha= | -2.9918 | deg
|  |  |  | @ Cl=0.1, Cd= | 0.0069234
|  |  |  | @ Cl=0.4, Cd= | 0.00696
|  |  |  | @ Cl=0.6, Cd= | 0.0070216
alpha (deg) | Cl | Cd | Cm | Cl/Cd
-19 | -0.575 | 0.17423 | -0.016 | -3.302
-18.5 | -0.589 | 0.1648 | -0.016 | -3.576
-18 | -0.603 | 0.15642 | -0.016 | -3.854
-17.5 | -0.616 | 0.14654 | -0.017 | -4.202
-17 | -0.628 | 0.14038 | -0.018 | -4.473
-16.5 | -0.639 | 0.13257 | -0.018 | -4.817
-16 | -0.647 | 0.12957 | -0.018 | -4.997
-15.5 | -0.656 | 0.11969 | -0.019 | -5.477
-15 | -0.661 | 0.1157 | -0.018 | -5.711
-14.5 | -0.664 | 0.10871 | -0.018 | -6.11
-14 | -0.666 | 0.1032 | -0.019 | -6.455
-13.5 | -0.665 | 0.09782 | -0.02 | -6.801
-13 | -0.661 | 0.09208 | -0.02 | -7.18
-12.5 | -0.654 | 0.08665 | -0.02 | -7.549
-12 | -0.645 | 0.0808 | -0.021 | -7.978
-11.5 | -0.632 | 0.07673 | -0.021 | -8.231
-11 | -0.615 | 0.07205 | -0.022 | -8.537
-10.5 | -0.595 | 0.06763 | -0.022 | -8.802
-10 | -0.573 | 0.06284 | -0.024 | -9.123
-9.5 | -0.599 | 0.03108 | -0.042 | -19.287
-9 | -0.621 | 0.01424 | -0.048 | -43.639
-8.5 | -0.586 | 0.01404 | -0.05 | -41.713
-8 | -0.549 | 0.01291 | -0.051 | -42.477
-7.5 | -0.505 | 0.01173 | -0.052 | -43.095
-7 | -0.457 | 0.01091 | -0.053 | -41.891
-6.5 | -0.405 | 0.01047 | -0.053 | -38.723
-6 | -0.352 | 0.00999 | -0.054 | -35.19
-5.5 | -0.296 | 0.01001 | -0.055 | -29.589
-5 | -0.239 | 0.00976 | -0.056 | -24.479
-4.5 | -0.181 | 0.00958 | -0.057 | -18.858
-4 | -0.121 | 0.00933 | -0.057 | -13.007
-3.5 | -0.061 | 0.00912 | -0.058 | -6.717
-3 | -0.001 | 0.00901 | -0.059 | -0.073
-2.5 | 0.06 | 0.00693 | -0.06 | 8.691
-2 | 0.121 | 0.00692 | -0.061 | 17.537
-1.5 | 0.183 | 0.007 | -0.061 | 26.112
-1 | 0.244 | 0.00688 | -0.062 | 35.446
-0.5 | 0.305 | 0.0069 | -0.063 | 44.253
0 | 0.369 | 0.00695 | -0.064 | 53.185
0.5 | 0.431 | 0.00697 | -0.064 | 61.866
1 | 0.493 | 0.00704 | -0.065 | 70.019
1.5 | 0.554 | 0.00694 | -0.066 | 79.888
2 | 0.616 | 0.00705 | -0.067 | 87.412
2.5 | 0.678 | 0.00716 | -0.068 | 94.626
3 | 0.739 | 0.00728 | -0.068 | 101.546
3.5 | 0.797 | 0.00745 | -0.069 | 107.045
4 | 0.858 | 0.00739 | -0.07 | 116.211
4.5 | 0.919 | 0.00759 | -0.071 | 121.089
5 | 0.979 | 0.00784 | -0.072 | 124.827
5.5 | 1.038 | 0.00846 | -0.072 | 122.624
6 | 1.096 | 0.0088 | -0.073 | 124.542
6.5 | 1.154 | 0.00915 | -0.074 | 126.057
7 | 1.209 | 0.00896 | -0.075 | 134.942
7.5 | 1.263 | 0.00935 | -0.076 | 135.061
8 | 1.314 | 0.00975 | -0.076 | 134.812
8.5 | 1.309 | 0.01958 | -0.074 | 66.851
9 | 1.351 | 0.02074 | -0.074 | 65.137
9.5 | 1.39 | 0.02199 | -0.075 | 63.233
10 | 1.427 | 0.02342 | -0.075 | 60.917
10.5 | 1.459 | 0.0254 | -0.076 | 57.426
11 | 1.488 | 0.02721 | -0.076 | 54.695
11.5 | 1.515 | 0.02863 | -0.077 | 52.904
12 | 1.537 | 0.03036 | -0.077 | 50.634
12.5 | 1.556 | 0.03229 | -0.078 | 48.19
13 | 1.571 | 0.03453 | -0.078 | 45.48
13.5 | 1.581 | 0.03696 | -0.079 | 42.77
14 | 1.587 | 0.03933 | -0.079 | 40.357
14.5 | 1.59 | 0.04164 | -0.08 | 38.17
15 | 1.582 | 0.04479 | -0.08 | 35.325
15.5 | 1.566 | 0.04794 | -0.08 | 32.658
16 | 1.543 | 0.05198 | -0.08 | 29.676
16.5 | 1.515 | 0.05643 | -0.08 | 26.843
17 | 1.473 | 0.06439 | -0.08 | 22.878
17.5 | 1.427 | 0.07433 | -0.079 | 19.199
18 | 1.27 | 0.14066 | -0.055 | 9.029
18.5 | 1.236 | 0.15087 | -0.053 | 8.195
19 | 1.199 | 0.16251 | -0.049 | 7.377
19.5 | 1.164 | 0.17173 | -0.047 | 6.777

## 34. Re 750k Mach 0.00 (2)
BIGFOIL.COM POLAR EXPORT
GA 35-415
GA 35-415 |  |  |  | Cl Max: | 1.4193 | at alpha= | 17 | deg
XFOIL ncrit=9 |  |  |  | L/D Max: | 132.556 | at alpha= | 6.5 | deg
Re: | 750000 |  |  | Cd Min: | 0.19016 | at alpha= | -17 | deg
Mach: | 0 |  |  | Cl=0 at alpha= | -2.9338 | deg
|  |  |  | @ Cl=0.1, Cd= | 0.0075157
|  |  |  | @ Cl=0.4, Cd= | 0.0071052
|  |  |  | @ Cl=0.6, Cd= | 0.0071418
alpha (deg) | Cl | Cd | Cm | Cl/Cd
-17 | -0.4891 | 0.19016 | 0.0054 | -2.572
-16.5 | -0.4849 | 0.17937 | -0.0015 | -2.7034
-16 | -0.4656 | 0.17308 | -0.0041 | -2.6901
-15.5 | -0.447 | 0.16725 | -0.0072 | -2.6726
-15 | -0.431 | 0.16085 | -0.0107 | -2.6795
-14.5 | -0.4043 | 0.15186 | -0.0191 | -2.6623
-14 | -0.7314 | 0.06469 | -0.0593 | -11.3062
-13.5 | -0.7672 | 0.04897 | -0.0746 | -15.6667
-13 | -0.8066 | 0.03968 | -0.0785 | -20.3276
-12.5 | -0.8278 | 0.03377 | -0.0783 | -24.5129
-12 | -0.8456 | 0.02917 | -0.0746 | -28.9887
-11.5 | -0.8349 | 0.02677 | -0.0708 | -31.1879
-11 | -0.8071 | 0.0247 | -0.0687 | -32.6761
-10.5 | -0.7725 | 0.02284 | -0.067 | -33.8222
-10 | -0.7338 | 0.02091 | -0.0656 | -35.0933
-9.5 | -0.6908 | 0.01927 | -0.0645 | -35.8485
-9 | -0.6484 | 0.01738 | -0.0633 | -37.3072
-8.5 | -0.5996 | 0.01634 | -0.0628 | -36.6952
-8 | -0.5495 | 0.01542 | -0.0623 | -35.6355
-7.5 | -0.4993 | 0.0143 | -0.062 | -34.9161
-7 | -0.4454 | 0.0138 | -0.0619 | -32.2754
-6.5 | -0.3929 | 0.01294 | -0.0618 | -30.3632
-6 | -0.3395 | 0.01221 | -0.0617 | -27.8051
-5.5 | -0.2844 | 0.01166 | -0.0618 | -24.3911
-5 | -0.2291 | 0.01113 | -0.062 | -20.584
-4.5 | -0.1736 | 0.01059 | -0.0622 | -16.3928
-4 | -0.1171 | 0.01012 | -0.0625 | -11.5711
-3.5 | -0.0613 | 0.00959 | -0.0628 | -6.3921
-3 | -0.0073 | 0.00844 | -0.0633 | -0.86493
-2.5 | 0.0478 | 0.00767 | -0.0637 | 6.2321
-2 | 0.1053 | 0.0075 | -0.0642 | 14.04
-1.5 | 0.1636 | 0.00738 | -0.0647 | 22.168
-1 | 0.2211 | 0.00728 | -0.0651 | 30.3709
-0.5 | 0.2791 | 0.0072 | -0.0656 | 38.7639
0 | 0.3369 | 0.00709 | -0.066 | 47.5176
0.5 | 0.3945 | 0.00711 | -0.0664 | 55.4852
1 | 0.4523 | 0.00706 | -0.0668 | 64.0652
1.5 | 0.5095 | 0.00707 | -0.0671 | 72.0651
2 | 0.5666 | 0.00713 | -0.0674 | 79.467
2.5 | 0.6232 | 0.00715 | -0.0675 | 87.1608
3 | 0.6792 | 0.00724 | -0.0676 | 93.8122
3.5 | 0.7347 | 0.00727 | -0.0675 | 101.0591
4 | 0.7886 | 0.00736 | -0.0671 | 107.1467
4.5 | 0.8411 | 0.00741 | -0.0664 | 113.5088
5 | 0.8947 | 0.00741 | -0.0659 | 120.7422
5.5 | 0.9637 | 0.00754 | -0.0691 | 127.8117
6 | 1.0189 | 0.0078 | -0.0695 | 130.6282
6.5 | 1.0737 | 0.0081 | -0.0698 | 132.5556
7 | 1.1265 | 0.00853 | -0.0698 | 132.0633
7.5 | 1.1762 | 0.00914 | -0.0694 | 128.6871
8 | 1.218 | 0.01021 | -0.0679 | 119.2948
8.5 | 1.2458 | 0.01196 | -0.0645 | 104.1639
9 | 1.2588 | 0.01394 | -0.0588 | 90.3013
9.5 | 1.2586 | 0.01613 | -0.0518 | 78.0285
10 | 1.2649 | 0.01872 | -0.0471 | 67.5694
10.5 | 1.2753 | 0.02146 | -0.0435 | 59.4268
11 | 1.2864 | 0.0244 | -0.0405 | 52.7213
11.5 | 1.3016 | 0.02724 | -0.0382 | 47.7827
12 | 1.3165 | 0.03024 | -0.0361 | 43.5351
12.5 | 1.3335 | 0.03319 | -0.0345 | 40.1778
13 | 1.3448 | 0.03676 | -0.0329 | 36.5832
13.5 | 1.3609 | 0.04012 | -0.0318 | 33.9207
14 | 1.3702 | 0.0443 | -0.0308 | 30.93
14.5 | 1.3847 | 0.04815 | -0.0303 | 28.758
15 | 1.3919 | 0.05295 | -0.0299 | 26.2871
15.5 | 1.4036 | 0.05742 | -0.0299 | 24.4444
16 | 1.4053 | 0.06327 | -0.0301 | 22.2112
16.5 | 1.4143 | 0.06845 | -0.0307 | 20.6618
17 | 1.4193 | 0.07433 | -0.0317 | 19.0946
17.5 | 1.4116 | 0.08213 | -0.0334 | 17.1874
18 | 1.4164 | 0.0885 | -0.035 | 16.0045
18.5 | 1.4182 | 0.09542 | -0.0371 | 14.8627
19 | 1.4168 | 0.10303 | -0.0398 | 13.7513
19.5 | 1.4088 | 0.11188 | -0.0433 | 12.5921
20 | 1.399 | 0.1211 | -0.0471 | 11.5524

## 35. Re 750k Mach 0.10 (1)
BIGFOIL.COM POLAR EXPORT
GA 35-415
GA 35-415 |  |  |  | Cl Max: | 1.577 | at alpha= | 14 | deg
JavaFoil+Calcfoil stall+Eppler ext transition |  |  |  | L/D Max: | 134.765 | at alpha= | 7 | deg
Re: | 750000 |  |  | Cd Min: | 0.00687 | at alpha= | -2.5 | deg
Mach: | 0.1 |  |  | Cl=0 at alpha= | -2.9919 | deg
|  |  |  | @ Cl=0.1, Cd= | 0.00687
|  |  |  | @ Cl=0.4, Cd= | 0.0069421
|  |  |  | @ Cl=0.6, Cd= | 0.0071474
alpha (deg) | Cl | Cd | Cm | Cl/Cd
-18.5 | -0.542 | 0.16791 | -0.017 | -3.228
-18 | -0.558 | 0.15966 | -0.017 | -3.496
-17.5 | -0.574 | 0.14862 | -0.017 | -3.863
-17 | -0.589 | 0.14109 | -0.017 | -4.174
-16.5 | -0.603 | 0.1337 | -0.018 | -4.507
-16 | -0.615 | 0.12968 | -0.017 | -4.74
-15.5 | -0.626 | 0.12044 | -0.019 | -5.199
-15 | -0.635 | 0.1158 | -0.018 | -5.481
-14.5 | -0.641 | 0.10973 | -0.018 | -5.845
-14 | -0.646 | 0.10477 | -0.019 | -6.163
-13.5 | -0.648 | 0.09845 | -0.02 | -6.584
-13 | -0.647 | 0.0926 | -0.02 | -6.986
-12.5 | -0.643 | 0.08709 | -0.02 | -7.379
-12 | -0.635 | 0.08233 | -0.02 | -7.708
-11.5 | -0.624 | 0.07652 | -0.022 | -8.158
-11 | -0.609 | 0.07267 | -0.021 | -8.382
-10.5 | -0.591 | 0.06757 | -0.023 | -8.754
-10 | -0.573 | 0.06159 | -0.026 | -9.302
-9.5 | -0.551 | 0.05558 | -0.029 | -9.92
-9 | -0.617 | 0.01472 | -0.048 | -41.96
-8.5 | -0.584 | 0.01434 | -0.05 | -40.703
-8 | -0.549 | 0.01305 | -0.051 | -42.032
-7.5 | -0.506 | 0.0118 | -0.052 | -42.901
-7 | -0.458 | 0.01099 | -0.053 | -41.719
-6.5 | -0.407 | 0.01053 | -0.054 | -38.624
-6 | -0.353 | 0.01005 | -0.055 | -35.132
-5.5 | -0.297 | 0.0101 | -0.055 | -29.435
-5 | -0.24 | 0.00981 | -0.056 | -24.474
-4.5 | -0.181 | 0.00958 | -0.057 | -18.947
-4 | -0.122 | 0.00942 | -0.058 | -12.937
-3.5 | -0.062 | 0.00916 | -0.058 | -6.719
-3 | -0.001 | 0.00906 | -0.059 | -0.073
-2.5 | 0.061 | 0.00687 | -0.06 | 8.821
-2 | 0.122 | 0.00687 | -0.061 | 17.747
-1.5 | 0.184 | 0.00702 | -0.062 | 26.177
-1 | 0.245 | 0.00694 | -0.062 | 35.323
-0.5 | 0.307 | 0.00691 | -0.063 | 44.393
0 | 0.371 | 0.0069 | -0.064 | 53.843
0.5 | 0.433 | 0.00699 | -0.065 | 61.999
1 | 0.495 | 0.00707 | -0.066 | 70.015
1.5 | 0.557 | 0.0073 | -0.066 | 76.3
2 | 0.619 | 0.00708 | -0.067 | 87.442
2.5 | 0.681 | 0.00718 | -0.068 | 94.808
3 | 0.743 | 0.00731 | -0.069 | 101.593
3.5 | 0.801 | 0.00749 | -0.07 | 107.044
4 | 0.863 | 0.00743 | -0.07 | 116.022
4.5 | 0.923 | 0.00764 | -0.071 | 120.83
5 | 0.984 | 0.0079 | -0.072 | 124.471
5.5 | 1.043 | 0.00853 | -0.073 | 122.223
6 | 1.102 | 0.00884 | -0.074 | 124.562
6.5 | 1.159 | 0.009 | -0.074 | 128.786
7 | 1.215 | 0.00901 | -0.075 | 134.765
7.5 | 1.268 | 0.0098 | -0.076 | 129.356
8 | 1.304 | 0.0104 | -0.076 | 125.317
8.5 | 1.313 | 0.01983 | -0.074 | 66.236
9 | 1.355 | 0.02099 | -0.075 | 64.574
9.5 | 1.394 | 0.02227 | -0.075 | 62.605
10 | 1.43 | 0.02373 | -0.076 | 60.242
10.5 | 1.461 | 0.02577 | -0.076 | 56.691
11 | 1.49 | 0.0276 | -0.077 | 53.967
11.5 | 1.515 | 0.02912 | -0.077 | 52.025
12 | 1.536 | 0.03084 | -0.078 | 49.81
12.5 | 1.553 | 0.03307 | -0.078 | 46.96
13 | 1.565 | 0.03526 | -0.079 | 44.39
13.5 | 1.573 | 0.03767 | -0.079 | 41.762
14 | 1.577 | 0.04028 | -0.079 | 39.137
14.5 | 1.576 | 0.04273 | -0.08 | 36.873
15 | 1.565 | 0.04586 | -0.08 | 34.122
15.5 | 1.543 | 0.04966 | -0.08 | 31.064
16 | 1.515 | 0.05377 | -0.081 | 28.184
16.5 | 1.48 | 0.05902 | -0.08 | 25.082
17 | 1.431 | 0.06897 | -0.079 | 20.749
17.5 | 1.361 | 0.08739 | -0.076 | 15.577
18 | 1.223 | 0.14757 | -0.05 | 8.288
18.5 | 1.182 | 0.15673 | -0.044 | 7.54
19 | 1.144 | 0.16828 | -0.043 | 6.801

## 36. Re 750k Mach 0.10 (2)
BIGFOIL.COM POLAR EXPORT
GA 35-415
GA 35-415 |  |  |  | Cl Max: | 1.4096 | at alpha= | 17 | deg
XFOIL ncrit=9 |  |  |  | L/D Max: | 132.39 | at alpha= | 6.5 | deg
Re: | 750000 |  |  | Cd Min: | 0.18015 | at alpha= | -16.5 | deg
Mach: | 0.1 |  |  | Cl=0 at alpha= | -2.9364 | deg
|  |  |  | @ Cl=0.1, Cd= | 0.0075386
|  |  |  | @ Cl=0.4, Cd= | 0.0071274
|  |  |  | @ Cl=0.6, Cd= | 0.0071657
alpha (deg) | Cl | Cd | Cm | Cl/Cd
-16.5 | -0.4843 | 0.18015 | -0.0013 | -2.6883
-16 | -0.4646 | 0.17383 | -0.0039 | -2.6727
-15.5 | -0.4459 | 0.16794 | -0.0071 | -2.6551
-15 | -0.4245 | 0.16089 | -0.0124 | -2.6384
-14.5 | -0.4039 | 0.15271 | -0.0186 | -2.6449
-14 | -0.4114 | 0.13965 | -0.0249 | -2.9459
-13 | -0.7673 | 0.04456 | -0.0771 | -17.2195
-12.5 | -0.7912 | 0.03735 | -0.0795 | -21.1834
-12 | -0.8145 | 0.03166 | -0.0781 | -25.7265
-11.5 | -0.8176 | 0.02872 | -0.0738 | -28.468
-11 | -0.7991 | 0.02622 | -0.0709 | -30.4767
-10.5 | -0.7691 | 0.02405 | -0.0688 | -31.9792
-10 | -0.7335 | 0.02182 | -0.0671 | -33.6159
-9.5 | -0.6924 | 0.01988 | -0.0658 | -34.829
-9 | -0.6497 | 0.01798 | -0.0645 | -36.1346
-8.5 | -0.6024 | 0.01666 | -0.0638 | -36.1585
-8 | -0.5523 | 0.01568 | -0.0632 | -35.2232
-7.5 | -0.5021 | 0.01448 | -0.0627 | -34.6754
-6.5 | -0.3953 | 0.01304 | -0.0624 | -30.3144
-6 | -0.3416 | 0.01231 | -0.0622 | -27.7498
-5.5 | -0.2855 | 0.01185 | -0.0624 | -24.0928
-5 | -0.2306 | 0.01118 | -0.0625 | -20.6261
-4.5 | -0.1746 | 0.01063 | -0.0627 | -16.4252
-4 | -0.1179 | 0.01016 | -0.0629 | -11.6043
-3.5 | -0.0615 | 0.00965 | -0.0632 | -6.3731
-3 | -0.007 | 0.00853 | -0.0637 | -0.82063
-2.5 | 0.048 | 0.0077 | -0.0641 | 6.2338
-2 | 0.106 | 0.00752 | -0.0646 | 14.0957
-1.5 | 0.1646 | 0.0074 | -0.0651 | 22.2432
-1 | 0.2225 | 0.00732 | -0.0655 | 30.3962
-0.5 | 0.2809 | 0.00721 | -0.066 | 38.9598
0 | 0.339 | 0.00713 | -0.0664 | 47.5456
0.5 | 0.397 | 0.00713 | -0.0668 | 55.6802
1 | 0.4551 | 0.00708 | -0.0672 | 64.2797
1.5 | 0.5127 | 0.00711 | -0.0675 | 72.1097
2 | 0.5701 | 0.00715 | -0.0677 | 79.7343
2.5 | 0.6272 | 0.00718 | -0.0679 | 87.3538
3 | 0.6837 | 0.00727 | -0.068 | 94.044
3.5 | 0.7393 | 0.00731 | -0.0678 | 101.1354
4 | 0.7939 | 0.00739 | -0.0675 | 107.429
4.5 | 0.8466 | 0.00746 | -0.0668 | 113.4853
5 | 0.9001 | 0.00746 | -0.0661 | 120.6568
5.5 | 0.9696 | 0.00758 | -0.0693 | 127.9156
6 | 1.0254 | 0.00784 | -0.0697 | 130.7908
6.5 | 1.0803 | 0.00816 | -0.0699 | 132.3897
7 | 1.1334 | 0.0086 | -0.0699 | 131.7907
7.5 | 1.1825 | 0.00927 | -0.0693 | 127.562
8 | 1.2234 | 0.01039 | -0.0676 | 117.7478
8.5 | 1.2492 | 0.01221 | -0.0638 | 102.3096
9 | 1.2576 | 0.0142 | -0.0573 | 88.5634
9.5 | 1.2568 | 0.01661 | -0.0506 | 75.6653
10 | 1.2635 | 0.01932 | -0.0461 | 65.3986
10.5 | 1.2733 | 0.0222 | -0.0426 | 57.3559
11 | 1.2849 | 0.0252 | -0.0397 | 50.9881
11.5 | 1.3 | 0.02812 | -0.0374 | 46.2304
12 | 1.3126 | 0.03138 | -0.0353 | 41.8292
12.5 | 1.3303 | 0.03436 | -0.0337 | 38.7165
13 | 1.3426 | 0.03796 | -0.0322 | 35.3688
13.5 | 1.3568 | 0.04161 | -0.0311 | 32.6075
14 | 1.3667 | 0.04586 | -0.0302 | 29.8016
14.5 | 1.3789 | 0.05007 | -0.0297 | 27.5394
15 | 1.3876 | 0.05483 | -0.0294 | 25.3073
15.5 | 1.3972 | 0.05967 | -0.0295 | 23.4155
16 | 1.4 | 0.06555 | -0.0299 | 21.3577
16.5 | 1.4071 | 0.07111 | -0.0306 | 19.7877
17 | 1.4096 | 0.07749 | -0.0318 | 18.1907
17.5 | 1.4037 | 0.08522 | -0.0336 | 16.4715
18 | 1.4067 | 0.092 | -0.0355 | 15.2902
18.5 | 1.4071 | 0.09931 | -0.0379 | 14.1688
19 | 1.4046 | 0.10727 | -0.0408 | 13.0941
19.5 | 1.3938 | 0.11668 | -0.0446 | 11.9455
20 | 1.3878 | 0.12551 | -0.0485 | 11.0573

## 37. Re 750k Mach 0.25 (1)
BIGFOIL.COM POLAR EXPORT
GA 35-415
GA 35-415 |  |  |  | Cl Max: | 1.519 | at alpha= | 12.5 | deg
JavaFoil+Calcfoil stall+Eppler ext transition |  |  |  | L/D Max: | 132.504 | at alpha= | 6.5 | deg
Re: | 750000 |  |  | Cd Min: | 0.00696 | at alpha= | -2 | deg
Mach: | 0.25 |  |  | Cl=0 at alpha= | -2.9921 | deg
|  |  |  | @ Cl=0.1, Cd= | 0.0077378
|  |  |  | @ Cl=0.4, Cd= | 0.0070343
|  |  |  | @ Cl=0.6, Cd= | 0.0072843
alpha (deg) | Cl | Cd | Cm | Cl/Cd
-16 | -0.307 | 0.14048 | -0.018 | -2.187
-15.5 | -0.353 | 0.13283 | -0.019 | -2.661
-15 | -0.395 | 0.12328 | -0.019 | -3.205
-14.5 | -0.433 | 0.11849 | -0.019 | -3.65
-14 | -0.466 | 0.11205 | -0.019 | -4.157
-13.5 | -0.495 | 0.10591 | -0.02 | -4.67
-13 | -0.518 | 0.09877 | -0.02 | -5.248
-12.5 | -0.537 | 0.09191 | -0.02 | -5.843
-12 | -0.55 | 0.08516 | -0.021 | -6.459
-11.5 | -0.558 | 0.07938 | -0.022 | -7.027
-11 | -0.559 | 0.07467 | -0.022 | -7.487
-10.5 | -0.554 | 0.07041 | -0.022 | -7.872
-10 | -0.544 | 0.065 | -0.024 | -8.375
-9.5 | -0.529 | 0.06063 | -0.024 | -8.716
-9 | -0.51 | 0.05645 | -0.028 | -9.029
-8.5 | -0.554 | 0.0201 | -0.048 | -27.532
-8 | -0.544 | 0.01407 | -0.052 | -38.631
-7.5 | -0.507 | 0.01239 | -0.053 | -40.936
-7 | -0.463 | 0.01181 | -0.054 | -39.192
-6.5 | -0.414 | 0.01071 | -0.055 | -38.618
-6 | -0.36 | 0.01027 | -0.056 | -35.073
-5.5 | -0.304 | 0.00965 | -0.057 | -31.512
-5 | -0.246 | 0.00998 | -0.058 | -24.636
-4.5 | -0.186 | 0.00971 | -0.058 | -19.158
-4 | -0.125 | 0.00954 | -0.059 | -13.105
-3.5 | -0.063 | 0.00929 | -0.06 | -6.801
-3 | -0.001 | 0.00906 | -0.061 | -0.075
-2.5 | 0.062 | 0.00892 | -0.062 | 6.971
-2 | 0.125 | 0.00696 | -0.062 | 17.995
-1.5 | 0.189 | 0.00714 | -0.063 | 26.454
-1 | 0.252 | 0.00703 | -0.064 | 35.82
-0.5 | 0.315 | 0.00702 | -0.065 | 44.901
0 | 0.382 | 0.007 | -0.066 | 54.513
0.5 | 0.445 | 0.00712 | -0.067 | 62.527
1 | 0.509 | 0.0072 | -0.067 | 70.663
1.5 | 0.573 | 0.00731 | -0.068 | 78.293
2 | 0.636 | 0.00725 | -0.069 | 87.778
2.5 | 0.7 | 0.00736 | -0.07 | 95.11
3 | 0.763 | 0.00748 | -0.071 | 102.053
3.5 | 0.823 | 0.0076 | -0.072 | 108.245
4 | 0.886 | 0.00762 | -0.072 | 116.233
4.5 | 0.949 | 0.00789 | -0.073 | 120.19
5 | 1.01 | 0.00815 | -0.074 | 123.976
5.5 | 1.071 | 0.00884 | -0.075 | 121.191
6 | 1.131 | 0.00922 | -0.076 | 122.708
6.5 | 1.19 | 0.00898 | -0.077 | 132.504
7 | 1.245 | 0.00982 | -0.077 | 126.79
7.5 | 1.272 | 0.0106 | -0.076 | 120.012
8 | 1.317 | 0.01154 | -0.077 | 114.151
8.5 | 1.337 | 0.0212 | -0.076 | 63.056
9 | 1.376 | 0.02253 | -0.076 | 61.103
9.5 | 1.412 | 0.024 | -0.077 | 58.843
10 | 1.443 | 0.02557 | -0.077 | 56.458
10.5 | 1.469 | 0.02812 | -0.078 | 52.246
11 | 1.49 | 0.03009 | -0.078 | 49.529
11.5 | 1.506 | 0.03176 | -0.079 | 47.436
12 | 1.516 | 0.03419 | -0.079 | 44.338
12.5 | 1.519 | 0.03662 | -0.08 | 41.476
13 | 1.515 | 0.03942 | -0.08 | 38.425
13.5 | 1.503 | 0.04253 | -0.081 | 35.339
14 | 1.483 | 0.04602 | -0.081 | 32.236
14.5 | 1.454 | 0.05009 | -0.081 | 29.029
15 | 1.399 | 0.05855 | -0.08 | 23.891
15.5 | 1.199 | 0.12119 | -0.048 | 9.89
16 | 1.139 | 0.13084 | -0.042 | 8.707
16.5 | 1.077 | 0.1382 | -0.036 | 7.79
17 | 1.01 | 0.14652 | -0.033 | 6.893
17.5 | 0.938 | 0.1581 | -0.032 | 5.936

## 38. Re 750k Mach 0.25 (2)
BIGFOIL.COM POLAR EXPORT
GA 35-415
GA 35-415 |  |  |  | Cl Max: | 1.3646 | at alpha= | 16.5 | deg
XFOIL ncrit=9 |  |  |  | L/D Max: | 131.246 | at alpha= | 6.5 | deg
Re: | 750000 |  |  | Cd Min: | 0.14974 | at alpha= | 20 | deg
Mach: | 0.25 |  |  | Cl=0 at alpha= | -2.9479 | deg
|  |  |  | @ Cl=0.1, Cd= | 0.0076879
|  |  |  | @ Cl=0.4, Cd= | 0.0072746
|  |  |  | @ Cl=0.6, Cd= | 0.0073018
alpha (deg) | Cl | Cd | Cm | Cl/Cd
-13 | -0.3691 | 0.13243 | -0.0287 | -2.7871
-12.5 | -0.3579 | 0.12486 | -0.0325 | -2.8664
-12 | -0.3649 | 0.11184 | -0.0398 | -3.2627
-11.5 | -0.3718 | 0.10023 | -0.0445 | -3.7095
-11 | -0.5656 | 0.05049 | -0.0751 | -11.2022
-10.5 | -0.6193 | 0.03893 | -0.0818 | -15.908
-10 | -0.6638 | 0.03208 | -0.0789 | -20.692
-9.5 | -0.673 | 0.02635 | -0.0746 | -25.5408
-9 | -0.6495 | 0.02222 | -0.0719 | -29.2304
-8.5 | -0.6118 | 0.0192 | -0.0698 | -31.8646
-8 | -0.5644 | 0.01752 | -0.0686 | -32.2146
-7.5 | -0.5137 | 0.0161 | -0.0675 | -31.9068
-7 | -0.4621 | 0.01473 | -0.0665 | -31.3714
-6.5 | -0.4059 | 0.014 | -0.0661 | -28.9929
-6 | -0.3515 | 0.01302 | -0.0656 | -26.9969
-5.5 | -0.2954 | 0.01218 | -0.0653 | -24.2529
-5 | -0.2385 | 0.01152 | -0.0651 | -20.7031
-4.5 | -0.1803 | 0.01092 | -0.0652 | -16.511
-4 | -0.1218 | 0.01045 | -0.0652 | -11.6555
-3.5 | -0.0628 | 0.00993 | -0.0655 | -6.3243
-3 | -0.0058 | 0.00899 | -0.0658 | -0.64516
-2.5 | 0.0499 | 0.00793 | -0.0662 | 6.2926
-2 | 0.1099 | 0.00764 | -0.0666 | 14.3848
-1.5 | 0.1702 | 0.00754 | -0.0671 | 22.5729
-1 | 0.2304 | 0.00745 | -0.0675 | 30.9262
-0.5 | 0.2908 | 0.00734 | -0.068 | 39.6185
0 | 0.3506 | 0.00734 | -0.0684 | 47.7657
0.5 | 0.411 | 0.00726 | -0.0689 | 56.6116
1.5 | 0.5306 | 0.00728 | -0.0696 | 72.8846
2 | 0.5901 | 0.00729 | -0.0698 | 80.9465
3 | 0.7077 | 0.00743 | -0.07 | 95.249
3.5 | 0.7654 | 0.00754 | -0.0698 | 101.5119
4 | 0.8223 | 0.00758 | -0.0695 | 108.4828
4.5 | 0.877 | 0.00767 | -0.0686 | 114.3416
5 | 0.9306 | 0.00772 | -0.0675 | 120.544
5.5 | 1.0027 | 0.00785 | -0.0705 | 127.7325
6 | 1.0603 | 0.00813 | -0.0707 | 130.4182
6.5 | 1.1169 | 0.00851 | -0.0706 | 131.2456
7 | 1.1705 | 0.00904 | -0.0701 | 129.4801
7.5 | 1.2178 | 0.0099 | -0.0687 | 123.0101
8 | 1.2478 | 0.01153 | -0.0649 | 108.222
8.5 | 1.2551 | 0.01359 | -0.0578 | 92.3547
9 | 1.2496 | 0.01632 | -0.0504 | 76.5686
9.5 | 1.2493 | 0.01963 | -0.0452 | 63.6424
10 | 1.2537 | 0.02309 | -0.0413 | 54.2962
10.5 | 1.2625 | 0.02651 | -0.0381 | 47.6235
11 | 1.2733 | 0.03 | -0.0355 | 42.4433
11.5 | 1.2879 | 0.03338 | -0.0334 | 38.583
12 | 1.3 | 0.03716 | -0.0316 | 34.9839
12.5 | 1.3113 | 0.04126 | -0.0301 | 31.7814
13 | 1.3266 | 0.04521 | -0.0291 | 29.3431
13.5 | 1.3332 | 0.05022 | -0.0283 | 26.5472
14 | 1.3449 | 0.05492 | -0.0278 | 24.4883
14.5 | 1.3494 | 0.06063 | -0.0277 | 22.2563
15 | 1.359 | 0.06601 | -0.028 | 20.5878
15.5 | 1.3577 | 0.07291 | -0.0288 | 18.6216
16 | 1.3633 | 0.07926 | -0.0299 | 17.2004
16.5 | 1.3646 | 0.08639 | -0.0315 | 15.7958
17 | 1.3559 | 0.09513 | -0.034 | 14.2531
17.5 | 1.3563 | 0.10289 | -0.0365 | 13.182
18 | 1.3536 | 0.11132 | -0.0396 | 12.1595
18.5 | 1.3496 | 0.12018 | -0.0434 | 11.2298
19 | 1.3426 | 0.12967 | -0.0479 | 10.354
19.5 | 1.3329 | 0.13971 | -0.053 | 9.5405
20 | 1.3255 | 0.14974 | -0.0586 | 8.852

## 39. Re 750k Mach 0.50 (1)
BIGFOIL.COM POLAR EXPORT
GA 35-415
GA 35-415 |  |  |  | Cl Max: | 1.39 | at alpha= | 8.5 | deg
JavaFoil+Calcfoil stall+Eppler ext transition |  |  |  | L/D Max: | 106.962 | at alpha= | 5 | deg
Re: | 750000 |  |  | Cd Min: | 0.00746 | at alpha= | -0.5 | deg
Mach: | 0.5 |  |  | Cl=0 at alpha= | -2.9929 | deg
|  |  |  | @ Cl=0.1, Cd= | 0.0086004
|  |  |  | @ Cl=0.4, Cd= | 0.0075048
|  |  |  | @ Cl=0.6, Cd= | 0.0079355
alpha (deg) | Cl | Cd | Cm | Cl/Cd
-20 | -0.947 | 0.20897 | -0.023 | -4.532
-19.5 | -0.92 | 0.20301 | -0.024 | -4.533
-19 | -0.893 | 0.19829 | -0.024 | -4.505
-18.5 | -0.866 | 0.19298 | -0.024 | -4.489
-18 | -0.84 | 0.18983 | -0.025 | -4.423
-17.5 | -0.813 | 0.18024 | -0.025 | -4.509
-17 | -0.783 | 0.17656 | -0.024 | -4.436
-16.5 | -0.755 | 0.17137 | -0.024 | -4.405
-16 | -0.727 | 0.16594 | -0.024 | -4.381
-15.5 | -0.7 | 0.16104 | -0.024 | -4.345
-15 | -0.672 | 0.15373 | -0.024 | -4.373
-14.5 | -0.645 | 0.14563 | -0.025 | -4.427
-14 | -0.617 | 0.13986 | -0.025 | -4.412
-13.5 | -0.59 | 0.13842 | -0.025 | -4.261
-13 | -0.562 | 0.13226 | -0.026 | -4.25
-12.5 | -0.533 | 0.12174 | -0.024 | -4.378
-12 | -0.505 | 0.11544 | -0.024 | -4.375
-11.5 | -0.477 | 0.11272 | -0.024 | -4.236
-11 | -0.45 | 0.1088 | -0.024 | -4.133
-10.5 | -0.422 | 0.10571 | -0.025 | -3.991
-10 | -0.394 | 0.10685 | -0.025 | -3.688
-9.5 | -0.366 | 0.09828 | -0.025 | -3.727
-9 | -0.338 | 0.07166 | -0.025 | -4.718
-8.5 | -0.31 | 0.06237 | -0.025 | -4.972
-8 | -0.282 | 0.06032 | -0.025 | -4.675
-7.5 | -0.254 | 0.05739 | -0.024 | -4.422
-7 | -0.226 | 0.05083 | -0.028 | -4.452
-6.5 | -0.322 | 0.04585 | -0.029 | -7.031
-6 | -0.302 | 0.04303 | -0.03 | -7.015
-5.5 | -0.323 | 0.01182 | -0.063 | -27.316
-5 | -0.267 | 0.01066 | -0.064 | -25.088
-4.5 | -0.205 | 0.00995 | -0.065 | -20.574
-4 | -0.139 | 0.0102 | -0.066 | -13.586
-3.5 | -0.07 | 0.00993 | -0.067 | -7.073
-3 | -0.001 | 0.00968 | -0.068 | -0.079
-2.5 | 0.069 | 0.00943 | -0.069 | 7.355
-2 | 0.14 | 0.00753 | -0.07 | 18.574
-1.5 | 0.211 | 0.00756 | -0.071 | 27.9
-1 | 0.282 | 0.00758 | -0.072 | 37.145
-0.5 | 0.352 | 0.00746 | -0.073 | 47.258
0 | 0.427 | 0.00753 | -0.074 | 56.651
0.5 | 0.498 | 0.00767 | -0.074 | 64.912
1 | 0.569 | 0.00787 | -0.075 | 72.277
1.5 | 0.64 | 0.00802 | -0.076 | 79.845
2 | 0.711 | 0.00829 | -0.077 | 85.847
2.5 | 0.782 | 0.00816 | -0.078 | 95.836
3 | 0.854 | 0.00837 | -0.079 | 101.991
3.5 | 0.919 | 0.00871 | -0.08 | 105.414
4 | 0.976 | 0.00915 | -0.08 | 106.602
4.5 | 1.036 | 0.00969 | -0.08 | 106.948
5 | 1.099 | 0.01028 | -0.081 | 106.962
5.5 | 1.16 | 0.01089 | -0.081 | 106.505
6 | 1.219 | 0.01158 | -0.082 | 105.264
6.5 | 1.275 | 0.01234 | -0.083 | 103.306
7 | 1.323 | 0.01335 | -0.083 | 99.107
7.5 | 1.344 | 0.02461 | -0.082 | 54.622
8 | 1.376 | 0.02661 | -0.083 | 51.702
8.5 | 1.39 | 0.02989 | -0.083 | 46.514
9 | 1.381 | 0.03268 | -0.084 | 42.26
9.5 | 1.321 | 0.03596 | -0.084 | 36.733
10 | 0.85 | 0.03961 | -0.085 | 21.466
10.5 | 0.76 | 0.08116 | -0.041 | 9.359
11 | 0.786 | 0.09896 | -0.036 | 7.941
11.5 | 0.814 | 0.1145 | -0.038 | 7.106
12 | 0.842 | 0.11811 | -0.042 | 7.131
12.5 | 0.87 | 0.12361 | -0.043 | 7.037
13 | 0.898 | 0.12896 | -0.044 | 6.961
13.5 | 0.93 | 0.13858 | -0.052 | 6.713

## 40. Re 750k Mach 0.50 (2)
BIGFOIL.COM POLAR EXPORT
GA 35-415
GA 35-415 |  |  |  | Cl Max: | 1.2823 | at alpha= | 7 | deg
XFOIL ncrit=9 |  |  |  | L/D Max: | 123.463 | at alpha= | 5.5 | deg
Re: | 750000 |  |  | Cd Min: | 0.25676 | at alpha= | -20 | deg
Mach: | 0.5 |  |  | Cl=0 at alpha= | -2.9791 | deg
|  |  |  | @ Cl=0.1, Cd= | 0.00873
|  |  |  | @ Cl=0.4, Cd= | 0.0080095
|  |  |  | @ Cl=0.6, Cd= | 0.008057
alpha (deg) | Cl | Cd | Cm | Cl/Cd
-20 | -0.6436 | 0.25676 | 0.0404 | -2.5066
-19.5 | -0.623 | 0.24794 | 0.0338 | -2.5127
-19 | -0.5982 | 0.24003 | 0.0295 | -2.4922
-18.5 | -0.5735 | 0.23278 | 0.0248 | -2.4637
-18 | -0.5496 | 0.22528 | 0.0198 | -2.4396
-17 | -0.5061 | 0.20799 | 0.0073 | -2.4333
-16.5 | -0.4791 | 0.19979 | 0.0021 | -2.398
-16 | -0.4565 | 0.19346 | -0.0007 | -2.3597
-15.5 | -0.4353 | 0.18615 | -0.0047 | -2.3384
-15 | -0.4152 | 0.17816 | -0.0092 | -2.3305
-14.5 | -0.4027 | 0.16885 | -0.0156 | -2.385
-14 | -0.3796 | 0.16118 | -0.0187 | -2.3551
-13.5 | -0.3582 | 0.15399 | -0.0225 | -2.3261
-13 | -0.338 | 0.14669 | -0.0265 | -2.3042
-12.5 | -0.3271 | 0.13732 | -0.0324 | -2.382
-12 | -0.3165 | 0.12766 | -0.038 | -2.4792
-11.5 | -0.2962 | 0.12114 | -0.0406 | -2.4451
-11 | -0.2925 | 0.10974 | -0.0463 | -2.6654
-10.5 | -0.2809 | 0.10208 | -0.0501 | -2.7518
-10 | -0.2769 | 0.09304 | -0.055 | -2.9761
-9.5 | -0.2806 | 0.08284 | -0.0608 | -3.3873
-9 | -0.2915 | 0.07205 | -0.0672 | -4.0458
-8.5 | -0.3161 | 0.05839 | -0.0763 | -5.4136
-8 | -0.3513 | 0.04429 | -0.0879 | -7.9318
-7 | -0.4182 | 0.02888 | -0.0902 | -14.4806
-6.5 | -0.4178 | 0.02222 | -0.0865 | -18.8029
-6 | -0.3769 | 0.01867 | -0.0837 | -20.1875
-5.5 | -0.3255 | 0.01551 | -0.0809 | -20.9865
-5 | -0.2656 | 0.01389 | -0.0788 | -19.1217
-4.5 | -0.2017 | 0.01273 | -0.0775 | -15.8445
-4 | -0.137 | 0.01179 | -0.0765 | -11.62
-3.5 | -0.0703 | 0.01104 | -0.0759 | -6.3678
-3 | -0.0027 | 0.01039 | -0.0756 | -0.25987
-2 | 0.1266 | 0.0083 | -0.0759 | 15.253
-1.5 | 0.1957 | 0.00812 | -0.0762 | 24.101
-1 | 0.2652 | 0.00807 | -0.0765 | 32.8625
-0.5 | 0.3345 | 0.008 | -0.0769 | 41.8125
0 | 0.4034 | 0.00801 | -0.0773 | 50.362
0.5 | 0.4729 | 0.008 | -0.0779 | 59.1125
1 | 0.5417 | 0.00804 | -0.0782 | 67.3756
1.5 | 0.6104 | 0.00806 | -0.0786 | 75.732
2 | 0.6787 | 0.00812 | -0.0787 | 83.5837
2.5 | 0.7466 | 0.00823 | -0.0787 | 90.7169
3 | 0.8141 | 0.00837 | -0.0784 | 97.264
3.5 | 0.8809 | 0.0085 | -0.0779 | 103.6353
4 | 0.9465 | 0.00868 | -0.0771 | 109.0438
4.5 | 1.0104 | 0.00885 | -0.0756 | 114.1695
5 | 1.069 | 0.009 | -0.073 | 118.7778
5.5 | 1.1408 | 0.00924 | -0.073 | 123.4632
6 | 1.2048 | 0.00977 | -0.0719 | 123.3163
6.5 | 1.258 | 0.01056 | -0.0689 | 119.1288
7 | 1.2823 | 0.01196 | -0.062 | 107.2157
7.5 | 1.2741 | 0.01511 | -0.0534 | 84.3216
8 | 1.2559 | 0.01984 | -0.0464 | 63.3014
9 | 1.2237 | 0.03064 | -0.0363 | 39.938
9.5 | 1.2166 | 0.03613 | -0.0329 | 33.6728
10 | 1.2175 | 0.04155 | -0.0305 | 29.302
10.5 | 1.2224 | 0.04705 | -0.0287 | 25.9809
11 | 1.2292 | 0.05273 | -0.0274 | 23.3112
11.5 | 1.2388 | 0.05851 | -0.0265 | 21.1724
12 | 1.2453 | 0.0649 | -0.0261 | 19.188

## 41. Re 1M Mach 0.00 (1)
BIGFOIL.COM POLAR EXPORT
GA 35-415
GA 35-415 |  |  |  | Cl Max: | 1.594 | at alpha= | 14.5 | deg
JavaFoil+Calcfoil stall+Eppler ext transition |  |  |  | L/D Max: | 144.583 | at alpha= | 7.5 | deg
Re: | 1000000 |  |  | Cd Min: | 0.00642 | at alpha= | -2 | deg
Mach: | 0 |  |  | Cl=0 at alpha= | -2.9918 | deg
|  |  |  | @ Cl=0.1, Cd= | 0.0064338
|  |  |  | @ Cl=0.4, Cd= | 0.006515
|  |  |  | @ Cl=0.6, Cd= | 0.0066913
alpha (deg) | Cl | Cd | Cm | Cl/Cd
-19 | -0.576 | 0.16715 | -0.017 | -3.446
-18.5 | -0.59 | 0.16254 | -0.017 | -3.631
-18 | -0.604 | 0.15423 | -0.017 | -3.914
-17.5 | -0.617 | 0.14373 | -0.018 | -4.29
-17 | -0.629 | 0.13502 | -0.018 | -4.655
-16.5 | -0.639 | 0.12986 | -0.019 | -4.923
-16 | -0.648 | 0.12651 | -0.019 | -5.125
-15.5 | -0.656 | 0.11531 | -0.019 | -5.691
-15 | -0.662 | 0.11091 | -0.019 | -5.966
-14.5 | -0.665 | 0.10607 | -0.02 | -6.274
-14 | -0.667 | 0.10054 | -0.02 | -6.636
-13.5 | -0.666 | 0.09414 | -0.021 | -7.076
-13 | -0.662 | 0.08935 | -0.021 | -7.412
-12.5 | -0.655 | 0.08431 | -0.021 | -7.773
-12 | -0.646 | 0.07932 | -0.022 | -8.14
-11.5 | -0.633 | 0.07422 | -0.023 | -8.533
-11 | -0.618 | 0.06921 | -0.025 | -8.927
-10.5 | -0.599 | 0.06439 | -0.026 | -9.302
-10 | -0.586 | 0.05434 | -0.032 | -10.784
-9.5 | -0.654 | 0.01455 | -0.048 | -44.962
-9 | -0.626 | 0.01368 | -0.049 | -45.74
-8.5 | -0.59 | 0.01227 | -0.05 | -48.054
-8 | -0.55 | 0.01212 | -0.051 | -45.406
-7.5 | -0.506 | 0.01068 | -0.052 | -47.383
-7 | -0.457 | 0.0103 | -0.053 | -44.4
-6.5 | -0.406 | 0.00984 | -0.053 | -41.191
-6 | -0.352 | 0.00948 | -0.054 | -37.113
-5.5 | -0.296 | 0.00949 | -0.055 | -31.2
-5 | -0.239 | 0.00924 | -0.056 | -25.856
-4.5 | -0.181 | 0.00897 | -0.057 | -20.128
-4 | -0.121 | 0.00883 | -0.057 | -13.745
-3.5 | -0.061 | 0.00863 | -0.058 | -7.094
-3 | -0.001 | 0.00849 | -0.059 | -0.078
-2.5 | 0.06 | 0.00646 | -0.06 | 9.332
-2 | 0.121 | 0.00642 | -0.061 | 18.901
-1.5 | 0.183 | 0.00653 | -0.061 | 27.981
-1 | 0.244 | 0.00646 | -0.062 | 37.751
-0.5 | 0.305 | 0.00647 | -0.063 | 47.183
0 | 0.369 | 0.00645 | -0.064 | 57.268
0.5 | 0.431 | 0.00658 | -0.064 | 65.507
1 | 0.493 | 0.00664 | -0.065 | 74.217
1.5 | 0.554 | 0.00681 | -0.066 | 81.35
2 | 0.616 | 0.00665 | -0.067 | 92.648
2.5 | 0.678 | 0.00669 | -0.068 | 101.233
3 | 0.739 | 0.00685 | -0.069 | 107.929
3.5 | 0.797 | 0.00703 | -0.069 | 113.416
4 | 0.858 | 0.00696 | -0.07 | 123.24
4.5 | 0.919 | 0.00716 | -0.071 | 128.253
5 | 0.979 | 0.00736 | -0.072 | 132.945
5.5 | 1.038 | 0.00795 | -0.073 | 130.613
6 | 1.096 | 0.00825 | -0.073 | 132.905
6.5 | 1.154 | 0.00857 | -0.074 | 134.65
7 | 1.209 | 0.00839 | -0.075 | 144.111
7.5 | 1.263 | 0.00873 | -0.076 | 144.583
8 | 1.314 | 0.00949 | -0.077 | 138.543
8.5 | 1.312 | 0.01839 | -0.074 | 71.366
9 | 1.354 | 0.01949 | -0.075 | 69.482
9.5 | 1.394 | 0.02067 | -0.075 | 67.432
10 | 1.43 | 0.02202 | -0.076 | 64.949
10.5 | 1.462 | 0.02392 | -0.076 | 61.12
11 | 1.491 | 0.0257 | -0.077 | 58.035
11.5 | 1.518 | 0.02704 | -0.077 | 56.139
12 | 1.541 | 0.02866 | -0.078 | 53.757
12.5 | 1.56 | 0.03048 | -0.078 | 51.164
13 | 1.574 | 0.03256 | -0.079 | 48.35
13.5 | 1.584 | 0.03484 | -0.079 | 45.481
14 | 1.591 | 0.0371 | -0.079 | 42.886
14.5 | 1.594 | 0.03921 | -0.08 | 40.64
15 | 1.587 | 0.04212 | -0.08 | 37.674
15.5 | 1.571 | 0.04504 | -0.081 | 34.87
16 | 1.549 | 0.04863 | -0.081 | 31.848
16.5 | 1.522 | 0.05226 | -0.081 | 29.131
17 | 1.49 | 0.05684 | -0.081 | 26.222
17.5 | 1.455 | 0.06167 | -0.081 | 23.6
18 | 1.414 | 0.0687 | -0.081 | 20.575
18.5 | 1.363 | 0.0796 | -0.08 | 17.125
19 | 1.281 | 0.10784 | -0.074 | 11.882
19.5 | 1.19 | 0.15072 | -0.062 | 7.896

## 42. Re 1M Mach 0.00 (2)
BIGFOIL.COM POLAR EXPORT
GA 35-415
GA 35-415 |  |  |  | Cl Max: | 1.4689 | at alpha= | 17.5 | deg
XFOIL ncrit=9 |  |  |  | L/D Max: | 143.338 | at alpha= | 6 | deg
Re: | 1000000 |  |  | Cd Min: | 0.20937 | at alpha= | -18.5 | deg
Mach: | 0 |  |  | Cl=0 at alpha= | -2.9453 | deg
|  |  |  | @ Cl=0.1, Cd= | 0.0069949
|  |  |  | @ Cl=0.4, Cd= | 0.0064189
|  |  |  | @ Cl=0.6, Cd= | 0.0064248
alpha (deg) | Cl | Cd | Cm | Cl/Cd
-18.5 | -0.5399 | 0.20937 | 0.017 | -2.5787
-18 | -0.5223 | 0.2032 | 0.0131 | -2.5704
-17.5 | -0.5101 | 0.19412 | 0.0078 | -2.6278
-17 | -0.4985 | 0.1855 | 0.0028 | -2.6873
-16.5 | -0.4813 | 0.17898 | -0.0003 | -2.6891
-15 | -0.8668 | 0.05794 | -0.0628 | -14.9603
-14.5 | -0.8998 | 0.04601 | -0.0712 | -19.5566
-14 | -0.906 | 0.03789 | -0.0781 | -23.9113
-13.5 | -0.9199 | 0.03234 | -0.0785 | -28.4447
-13 | -0.918 | 0.02896 | -0.0771 | -31.6989
-12.5 | -0.9172 | 0.02609 | -0.0735 | -35.1552
-12 | -0.902 | 0.02428 | -0.0697 | -37.1499
-11.5 | -0.8721 | 0.02251 | -0.0675 | -38.7428
-11 | -0.8373 | 0.02071 | -0.0658 | -40.4297
-10.5 | -0.7966 | 0.01928 | -0.0644 | -41.3174
-10 | -0.7568 | 0.01742 | -0.0631 | -43.4443
-9.5 | -0.7115 | 0.01611 | -0.0622 | -44.1651
-9 | -0.6621 | 0.01518 | -0.0617 | -43.6166
-8.5 | -0.6113 | 0.01433 | -0.0613 | -42.6588
-8 | -0.5611 | 0.01332 | -0.0609 | -42.1246
-7.5 | -0.5073 | 0.01274 | -0.0609 | -39.8195
-7 | -0.4537 | 0.01207 | -0.0608 | -37.5891
-6.5 | -0.3986 | 0.01157 | -0.0609 | -34.4512
-6 | -0.3429 | 0.01116 | -0.0611 | -30.7258
-5.5 | -0.2878 | 0.01061 | -0.0613 | -27.1254
-5 | -0.2316 | 0.01015 | -0.0615 | -22.8177
-4.5 | -0.1751 | 0.00982 | -0.0618 | -17.831
-4 | -0.1181 | 0.00939 | -0.0622 | -12.5772
-3.5 | -0.0614 | 0.00897 | -0.0626 | -6.845
-3 | -0.006 | 0.00816 | -0.063 | -0.73529
-2.5 | 0.0488 | 0.00719 | -0.0636 | 6.7872
-1.5 | 0.1643 | 0.00675 | -0.0646 | 24.3407
-1 | 0.2226 | 0.00664 | -0.0652 | 33.5241
-0.5 | 0.2805 | 0.00658 | -0.0657 | 42.6292
0 | 0.3388 | 0.00646 | -0.0662 | 52.4458
0.5 | 0.3969 | 0.00642 | -0.0667 | 61.8224
1 | 0.4549 | 0.0064 | -0.0673 | 71.0781
1.5 | 0.5128 | 0.00636 | -0.0677 | 80.6289
2 | 0.5701 | 0.00643 | -0.0681 | 88.6625
2.5 | 0.6279 | 0.00642 | -0.0685 | 97.8037
3 | 0.6845 | 0.00651 | -0.0687 | 105.1459
3.5 | 0.7416 | 0.00653 | -0.069 | 113.5681
4 | 0.7971 | 0.00664 | -0.069 | 120.0452
5 | 0.9054 | 0.00678 | -0.0685 | 133.5398
5.5 | 0.9571 | 0.00687 | -0.0677 | 139.3159
6 | 1.022 | 0.00713 | -0.0701 | 143.338
6.5 | 1.0766 | 0.00752 | -0.0704 | 143.1649
7 | 1.1293 | 0.00801 | -0.0705 | 140.9863
7.5 | 1.1768 | 0.00884 | -0.0698 | 133.1222
8 | 1.2141 | 0.01027 | -0.0677 | 118.2181
8.5 | 1.2412 | 0.01203 | -0.0642 | 103.1754
9 | 1.2569 | 0.01376 | -0.0588 | 91.3445
9.5 | 1.2628 | 0.01563 | -0.0524 | 80.7933
10 | 1.2741 | 0.01786 | -0.048 | 71.3382
10.5 | 1.2884 | 0.02026 | -0.0446 | 63.5933
11 | 1.306 | 0.02267 | -0.0419 | 57.6092
11.5 | 1.3237 | 0.02522 | -0.0395 | 52.4861
12 | 1.343 | 0.02779 | -0.0376 | 48.3267
12.5 | 1.3613 | 0.03052 | -0.0358 | 44.6035
13 | 1.3756 | 0.0337 | -0.0341 | 40.819
13.5 | 1.3933 | 0.03675 | -0.0329 | 37.9129
14 | 1.4029 | 0.0407 | -0.0316 | 34.4693
14.5 | 1.4218 | 0.04396 | -0.0309 | 32.343
15 | 1.4303 | 0.0484 | -0.0302 | 29.5517
15.5 | 1.4442 | 0.05245 | -0.03 | 27.5348
16 | 1.4492 | 0.05765 | -0.0299 | 25.1379
16.5 | 1.4581 | 0.06262 | -0.0302 | 23.2849
17 | 1.4655 | 0.06793 | -0.0308 | 21.5737
17.5 | 1.4689 | 0.07396 | -0.0318 | 19.8607
18 | 1.4647 | 0.08126 | -0.0334 | 18.0249
18.5 | 1.4673 | 0.08787 | -0.0352 | 16.6985
19 | 1.4664 | 0.09515 | -0.0374 | 15.4115
19.5 | 1.4627 | 0.10308 | -0.0402 | 14.1899
20 | 1.4538 | 0.11208 | -0.0438 | 12.9711

## 43. Re 1M Mach 0.10 (1)
BIGFOIL.COM POLAR EXPORT
GA 35-415
GA 35-415 |  |  |  | Cl Max: | 1.581 | at alpha= | 14 | deg
JavaFoil+Calcfoil stall+Eppler ext transition |  |  |  | L/D Max: | 143.89 | at alpha= | 7 | deg
Re: | 1000000 |  |  | Cd Min: | 0.00643 | at alpha= | -2 | deg
Mach: | 0.1 |  |  | Cl=0 at alpha= | -2.9919 | deg
|  |  |  | @ Cl=0.1, Cd= | 0.0064444
|  |  |  | @ Cl=0.4, Cd= | 0.0065315
|  |  |  | @ Cl=0.6, Cd= | 0.006719
alpha (deg) | Cl | Cd | Cm | Cl/Cd
-18.5 | -0.543 | 0.16109 | -0.017 | -3.368
-18 | -0.559 | 0.15386 | -0.017 | -3.632
-17.5 | -0.575 | 0.14491 | -0.018 | -3.966
-17 | -0.59 | 0.13893 | -0.018 | -4.244
-16.5 | -0.603 | 0.13092 | -0.019 | -4.609
-16 | -0.616 | 0.12677 | -0.019 | -4.856
-15.5 | -0.627 | 0.11706 | -0.019 | -5.355
-15 | -0.636 | 0.11401 | -0.02 | -5.575
-14.5 | -0.642 | 0.10606 | -0.02 | -6.057
-14 | -0.647 | 0.10102 | -0.02 | -6.402
-13.5 | -0.649 | 0.09481 | -0.021 | -6.845
-13 | -0.648 | 0.0893 | -0.021 | -7.254
-12.5 | -0.644 | 0.08374 | -0.022 | -7.685
-12 | -0.636 | 0.0797 | -0.022 | -7.977
-11.5 | -0.626 | 0.0746 | -0.024 | -8.391
-11 | -0.611 | 0.07037 | -0.023 | -8.68
-10.5 | -0.595 | 0.06473 | -0.026 | -9.192
-10 | -0.629 | 0.03063 | -0.042 | -20.547
-9.5 | -0.649 | 0.0152 | -0.048 | -42.716
-9 | -0.624 | 0.01393 | -0.049 | -44.779
-8.5 | -0.589 | 0.01245 | -0.05 | -47.291
-8 | -0.55 | 0.01224 | -0.051 | -44.961
-7.5 | -0.507 | 0.01072 | -0.052 | -47.336
-7 | -0.458 | 0.01035 | -0.053 | -44.268
-6.5 | -0.407 | 0.0099 | -0.054 | -41.083
-6 | -0.353 | 0.00947 | -0.055 | -37.29
-5.5 | -0.297 | 0.00954 | -0.055 | -31.182
-5 | -0.24 | 0.00929 | -0.056 | -25.835
-4.5 | -0.181 | 0.00901 | -0.057 | -20.136
-4 | -0.122 | 0.00881 | -0.058 | -13.835
-3.5 | -0.062 | 0.00866 | -0.058 | -7.105
-3 | -0.001 | 0.00845 | -0.059 | -0.079
-2.5 | 0.061 | 0.00647 | -0.06 | 9.365
-2 | 0.122 | 0.00643 | -0.061 | 18.952
-1.5 | 0.184 | 0.00659 | -0.062 | 27.881
-1 | 0.245 | 0.00647 | -0.062 | 37.911
-0.5 | 0.307 | 0.00648 | -0.063 | 47.378
0 | 0.371 | 0.00648 | -0.064 | 57.316
0.5 | 0.433 | 0.00659 | -0.065 | 65.695
1 | 0.495 | 0.00665 | -0.066 | 74.478
1.5 | 0.557 | 0.00683 | -0.066 | 81.538
2 | 0.619 | 0.00667 | -0.067 | 92.816
2.5 | 0.681 | 0.00672 | -0.068 | 101.335
3 | 0.743 | 0.00688 | -0.069 | 108.019
3.5 | 0.801 | 0.00706 | -0.07 | 113.502
4 | 0.863 | 0.00701 | -0.07 | 123.045
4.5 | 0.923 | 0.00721 | -0.071 | 128.001
5 | 0.984 | 0.00741 | -0.072 | 132.671
5.5 | 1.043 | 0.00801 | -0.073 | 130.152
6 | 1.102 | 0.00834 | -0.074 | 132.142
6.5 | 1.159 | 0.00845 | -0.075 | 137.251
7 | 1.215 | 0.00844 | -0.075 | 143.89
7.5 | 1.268 | 0.00917 | -0.076 | 138.233
8 | 1.32 | 0.01 | -0.077 | 132.019
8.5 | 1.317 | 0.01863 | -0.074 | 70.668
9 | 1.358 | 0.01973 | -0.075 | 68.855
9.5 | 1.397 | 0.02093 | -0.075 | 66.771
10 | 1.433 | 0.02232 | -0.076 | 64.22
10.5 | 1.465 | 0.02428 | -0.076 | 60.327
11 | 1.493 | 0.02608 | -0.077 | 57.24
11.5 | 1.518 | 0.02748 | -0.077 | 55.238
12 | 1.539 | 0.02911 | -0.078 | 52.877
12.5 | 1.556 | 0.0312 | -0.078 | 49.875
13 | 1.569 | 0.03325 | -0.079 | 47.189
13.5 | 1.577 | 0.03554 | -0.079 | 44.365
14 | 1.581 | 0.03798 | -0.08 | 41.619
14.5 | 1.58 | 0.04025 | -0.08 | 39.257
15 | 1.57 | 0.04313 | -0.081 | 36.394
15.5 | 1.548 | 0.04644 | -0.081 | 33.338
16 | 1.522 | 0.05008 | -0.081 | 30.391
16.5 | 1.49 | 0.05409 | -0.081 | 27.554
17 | 1.452 | 0.05964 | -0.081 | 24.346
17.5 | 1.41 | 0.06538 | -0.081 | 21.57
18 | 1.35 | 0.07867 | -0.079 | 17.162
18.5 | 1.239 | 0.12107 | -0.068 | 10.232
19 | 1.161 | 0.15429 | -0.056 | 7.523

## 44. Re 1M Mach 0.10 (2)
BIGFOIL.COM POLAR EXPORT
GA 35-415
GA 35-415 |  |  |  | Cl Max: | 1.4577 | at alpha= | 17 | deg
XFOIL ncrit=9 |  |  |  | L/D Max: | 143.231 | at alpha= | 6 | deg
Re: | 1000000 |  |  | Cd Min: | 0.19489 | at alpha= | -17.5 | deg
Mach: | 0.1 |  |  | Cl=0 at alpha= | -2.9465 | deg
|  |  |  | @ Cl=0.1, Cd= | 0.0069552
|  |  |  | @ Cl=0.4, Cd= | 0.0064496
|  |  |  | @ Cl=0.6, Cd= | 0.0064455
alpha (deg) | Cl | Cd | Cm | Cl/Cd
-17.5 | -0.51 | 0.19489 | 0.008 | -2.6169
-17 | -0.4983 | 0.18626 | 0.003 | -2.6753
-16.5 | -0.4807 | 0.17972 | -0.0001 | -2.6747
-16 | -0.4616 | 0.17423 | -0.0033 | -2.6494
-14.5 | -0.8345 | 0.05747 | -0.0633 | -14.5206
-14 | -0.8519 | 0.04509 | -0.0758 | -18.8933
-13.5 | -0.8796 | 0.03691 | -0.079 | -23.8309
-13 | -0.8843 | 0.03224 | -0.0793 | -27.4287
-12.5 | -0.891 | 0.02818 | -0.0772 | -31.6182
-12 | -0.8877 | 0.02577 | -0.073 | -34.447
-11.5 | -0.8652 | 0.02385 | -0.07 | -36.2767
-11 | -0.8351 | 0.02172 | -0.0678 | -38.4484
-10.5 | -0.7974 | 0.01999 | -0.0661 | -39.8899
-10 | -0.7555 | 0.0184 | -0.0648 | -41.0598
-9.5 | -0.7144 | 0.01651 | -0.0634 | -43.2707
-9 | -0.6654 | 0.01551 | -0.0628 | -42.9014
-8.5 | -0.6147 | 0.01457 | -0.0623 | -42.1894
-8 | -0.5643 | 0.01354 | -0.0617 | -41.6765
-7.5 | -0.5105 | 0.01287 | -0.0616 | -39.6659
-7 | -0.4568 | 0.01217 | -0.0614 | -37.5349
-6.5 | -0.4002 | 0.01182 | -0.0616 | -33.8579
-6 | -0.3453 | 0.01121 | -0.0617 | -30.8029
-5.5 | -0.2896 | 0.01066 | -0.0618 | -27.167
-5 | -0.233 | 0.01023 | -0.062 | -22.7761
-4.5 | -0.1762 | 0.00985 | -0.0623 | -17.8883
-4 | -0.1189 | 0.00942 | -0.0626 | -12.6221
-3.5 | -0.0618 | 0.00901 | -0.0629 | -6.859
-3 | -0.0059 | 0.00822 | -0.0634 | -0.71776
-2.5 | 0.0492 | 0.00723 | -0.0639 | 6.805
-2 | 0.1065 | 0.00692 | -0.0644 | 15.3902
-1.5 | 0.1654 | 0.00677 | -0.065 | 24.4313
-1 | 0.224 | 0.00667 | -0.0655 | 33.5832
-0.5 | 0.2823 | 0.0066 | -0.0661 | 42.7727
0 | 0.341 | 0.00648 | -0.0666 | 52.6235
0.5 | 0.3993 | 0.00645 | -0.0671 | 61.907
1 | 0.4578 | 0.00642 | -0.0676 | 71.3084
1.5 | 0.5161 | 0.00639 | -0.0681 | 80.7668
2 | 0.5738 | 0.00645 | -0.0685 | 88.9612
2.5 | 0.6319 | 0.00644 | -0.0689 | 98.1211
3 | 0.6889 | 0.00654 | -0.0691 | 105.3364
4 | 0.8023 | 0.00666 | -0.0694 | 120.4655
4.5 | 0.8578 | 0.00675 | -0.0693 | 127.0815
5 | 0.9113 | 0.00682 | -0.0688 | 133.6217
5.5 | 0.9632 | 0.00692 | -0.0679 | 139.1908
6 | 1.0284 | 0.00718 | -0.0703 | 143.2312
6.5 | 1.0835 | 0.00757 | -0.0706 | 143.1308
7 | 1.1363 | 0.00808 | -0.0706 | 140.6312
7.5 | 1.183 | 0.00898 | -0.0697 | 131.7372
8 | 1.2193 | 0.01045 | -0.0674 | 116.6794
8.5 | 1.2447 | 0.01225 | -0.0635 | 101.6082
9 | 1.2556 | 0.01401 | -0.0572 | 89.6217
9.5 | 1.2611 | 0.01609 | -0.0511 | 78.3779
10 | 1.2731 | 0.01841 | -0.047 | 69.1526
10.5 | 1.2872 | 0.02093 | -0.0436 | 61.5002
11 | 1.305 | 0.02341 | -0.041 | 55.7454
11.5 | 1.3228 | 0.02603 | -0.0387 | 50.8183
12 | 1.3403 | 0.02881 | -0.0367 | 46.522
12.5 | 1.3589 | 0.03161 | -0.0349 | 42.9896
13 | 1.3709 | 0.03506 | -0.0332 | 39.1015
13.5 | 1.3903 | 0.03809 | -0.0321 | 36.5004
14 | 1.4007 | 0.04211 | -0.0309 | 33.2629
14.5 | 1.4175 | 0.04568 | -0.0302 | 31.0311
15 | 1.4269 | 0.05016 | -0.0296 | 28.447
15.5 | 1.439 | 0.05453 | -0.0294 | 26.3891
16 | 1.4423 | 0.06007 | -0.0295 | 24.0103
16.5 | 1.4521 | 0.06508 | -0.0299 | 22.3125
17 | 1.4577 | 0.07079 | -0.0306 | 20.5919
17.5 | 1.4568 | 0.07757 | -0.0319 | 18.7805
18 | 1.4556 | 0.08465 | -0.0336 | 17.1955
18.5 | 1.4561 | 0.09175 | -0.0357 | 15.8703
19 | 1.4535 | 0.09948 | -0.0382 | 14.611
19.5 | 1.4482 | 0.10787 | -0.0414 | 13.4254
20 | 1.4364 | 0.11752 | -0.0455 | 12.2226

## 45. Re 1M Mach 0.25 (1)
BIGFOIL.COM POLAR EXPORT
GA 35-415
GA 35-415 |  |  |  | Cl Max: | 1.522 | at alpha= | 12.5 | deg
JavaFoil+Calcfoil stall+Eppler ext transition |  |  |  | L/D Max: | 141.297 | at alpha= | 6.5 | deg
Re: | 1000000 |  |  | Cd Min: | 0.00652 | at alpha= | -2 | deg
Mach: | 0.25 |  |  | Cl=0 at alpha= | -2.9921 | deg
|  |  |  | @ Cl=0.1, Cd= | 0.007274
|  |  |  | @ Cl=0.4, Cd= | 0.0066143
|  |  |  | @ Cl=0.6, Cd= | 0.0068271
alpha (deg) | Cl | Cd | Cm | Cl/Cd
-14 | -0.466 | 0.10871 | -0.02 | -4.29
-13.5 | -0.495 | 0.10241 | -0.021 | -4.836
-13 | -0.519 | 0.09534 | -0.021 | -5.445
-12.5 | -0.538 | 0.08811 | -0.022 | -6.104
-12 | -0.551 | 0.08377 | -0.022 | -6.577
-11.5 | -0.558 | 0.07679 | -0.023 | -7.272
-11 | -0.56 | 0.07288 | -0.023 | -7.681
-10.5 | -0.555 | 0.0689 | -0.024 | -8.058
-10 | -0.547 | 0.06245 | -0.027 | -8.76
-9.5 | -0.533 | 0.05717 | -0.029 | -9.328
-9 | -0.588 | 0.01919 | -0.048 | -30.664
-8.5 | -0.58 | 0.01333 | -0.051 | -43.493
-8 | -0.547 | 0.01301 | -0.052 | -42.073
-7.5 | -0.509 | 0.01161 | -0.053 | -43.826
-7 | -0.464 | 0.01107 | -0.054 | -41.918
-6.5 | -0.414 | 0.0101 | -0.055 | -40.941
-6 | -0.36 | 0.00971 | -0.056 | -37.092
-5.5 | -0.304 | 0.00916 | -0.057 | -33.166
-5 | -0.246 | 0.00944 | -0.058 | -26.028
-4.5 | -0.186 | 0.00919 | -0.058 | -20.242
-4 | -0.125 | 0.00892 | -0.059 | -14.026
-3.5 | -0.063 | 0.00878 | -0.06 | -7.198
-3 | -0.001 | 0.00856 | -0.061 | -0.08
-2.5 | 0.062 | 0.00842 | -0.062 | 7.384
-2 | 0.125 | 0.00652 | -0.062 | 19.204
-1.5 | 0.189 | 0.00668 | -0.063 | 28.27
-1 | 0.252 | 0.00655 | -0.064 | 38.484
-0.5 | 0.315 | 0.00656 | -0.065 | 48.03
0 | 0.382 | 0.00658 | -0.066 | 57.98
0.5 | 0.445 | 0.0067 | -0.067 | 66.455
1 | 0.509 | 0.00674 | -0.067 | 75.48
1.5 | 0.573 | 0.00684 | -0.068 | 83.714
2 | 0.636 | 0.00681 | -0.069 | 93.369
2.5 | 0.7 | 0.00688 | -0.07 | 101.77
3 | 0.763 | 0.00706 | -0.071 | 108.133
3.5 | 0.823 | 0.00718 | -0.072 | 114.603
4 | 0.886 | 0.00717 | -0.072 | 123.583
4.5 | 0.949 | 0.00739 | -0.073 | 128.279
5 | 1.01 | 0.00765 | -0.074 | 132.012
5.5 | 1.071 | 0.00829 | -0.075 | 129.196
6 | 1.131 | 0.00862 | -0.076 | 131.238
6.5 | 1.19 | 0.00842 | -0.077 | 141.297
7 | 1.245 | 0.00919 | -0.077 | 135.591
7.5 | 1.299 | 0.00977 | -0.078 | 132.95
8 | 1.321 | 0.01112 | -0.077 | 118.748
8.5 | 1.34 | 0.01994 | -0.076 | 67.18
9 | 1.38 | 0.02119 | -0.077 | 65.093
9.5 | 1.415 | 0.02257 | -0.077 | 62.699
10 | 1.447 | 0.02407 | -0.078 | 60.109
10.5 | 1.472 | 0.02656 | -0.078 | 55.419
11 | 1.494 | 0.02843 | -0.079 | 52.531
11.5 | 1.51 | 0.03001 | -0.079 | 50.309
12 | 1.519 | 0.03229 | -0.08 | 47.052
12.5 | 1.522 | 0.03458 | -0.08 | 44.027
13 | 1.518 | 0.03719 | -0.081 | 40.826
13.5 | 1.507 | 0.04007 | -0.081 | 37.609
14 | 1.488 | 0.04324 | -0.081 | 34.412
14.5 | 1.462 | 0.0467 | -0.082 | 31.295
15 | 1.417 | 0.05147 | -0.081 | 27.535
15.5 | 1.351 | 0.05909 | -0.081 | 22.858
16 | 1.169 | 0.11512 | -0.06 | 10.151
16.5 | 1.083 | 0.13499 | -0.046 | 8.019
17 | 1.012 | 0.14403 | -0.038 | 7.024
17.5 | 0.939 | 0.1522 | -0.035 | 6.17

## 46. Re 1M Mach 0.25 (2)
BIGFOIL.COM POLAR EXPORT
GA 35-415
GA 35-415 |  |  |  | Cl Max: | 1.4112 | at alpha= | 16.5 | deg
XFOIL ncrit=9 |  |  |  | L/D Max: | 142.627 | at alpha= | 6 | deg
Re: | 1000000 |  |  | Cd Min: | 0.17066 | at alpha= | -15.5 | deg
Mach: | 0.25 |  |  | Cl=0 at alpha= | -2.955 | deg
|  |  |  | @ Cl=0.1, Cd= | 0.0071143
|  |  |  | @ Cl=0.4, Cd= | 0.0066022
|  |  |  | @ Cl=0.6, Cd= | 0.0065559
alpha (deg) | Cl | Cd | Cm | Cl/Cd
-15.5 | -0.4322 | 0.17066 | -0.009 | -2.5325
-15 | -0.4188 | 0.16318 | -0.0126 | -2.5665
-14.5 | -0.4157 | 0.15195 | -0.0187 | -2.7358
-14 | -0.4001 | 0.14527 | -0.0215 | -2.7542
-13.5 | -0.3867 | 0.13793 | -0.0253 | -2.8036
-13 | -0.3715 | 0.13147 | -0.0286 | -2.8257
-12.5 | -0.4034 | 0.11111 | -0.0375 | -3.6306
-12 | -0.6391 | 0.0535 | -0.0717 | -11.9458
-11.5 | -0.6757 | 0.04201 | -0.0799 | -16.0843
-11 | -0.7153 | 0.03331 | -0.0828 | -21.474
-10.5 | -0.7453 | 0.028 | -0.0786 | -26.6179
-10 | -0.7423 | 0.0238 | -0.0743 | -31.1891
-9.5 | -0.713 | 0.02074 | -0.0717 | -34.378
-9 | -0.6775 | 0.01796 | -0.0694 | -37.7227
-8.5 | -0.6292 | 0.01647 | -0.0681 | -38.2028
-8 | -0.5785 | 0.01514 | -0.0669 | -38.21
-7.5 | -0.5269 | 0.01382 | -0.0659 | -38.1259
-7 | -0.4714 | 0.01302 | -0.0654 | -36.2058
-6.5 | -0.4151 | 0.01223 | -0.0649 | -33.9411
-6 | -0.3578 | 0.01161 | -0.0647 | -30.8183
-5.5 | -0.2989 | 0.01115 | -0.0647 | -26.8072
-5 | -0.2412 | 0.01057 | -0.0646 | -22.8193
-4.5 | -0.1823 | 0.01004 | -0.0647 | -18.1574
-4 | -0.1231 | 0.00961 | -0.0649 | -12.8096
-3.5 | -0.0636 | 0.00923 | -0.0652 | -6.8906
-3 | -0.0051 | 0.00853 | -0.0655 | -0.59789
-2.5 | 0.0515 | 0.00755 | -0.066 | 6.8212
-2 | 0.1105 | 0.00702 | -0.0665 | 15.7407
-1.5 | 0.1712 | 0.00686 | -0.067 | 24.9563
-1 | 0.2316 | 0.00683 | -0.0675 | 33.9092
-0.5 | 0.2923 | 0.00668 | -0.0681 | 43.7575
0 | 0.3529 | 0.00661 | -0.0686 | 53.3888
0.5 | 0.4133 | 0.0066 | -0.0692 | 62.6212
1 | 0.474 | 0.00654 | -0.0697 | 72.4771
1.5 | 0.5338 | 0.00657 | -0.0701 | 81.2481
2 | 0.5941 | 0.00655 | -0.0706 | 90.7023
2.5 | 0.6538 | 0.00661 | -0.0709 | 98.9107
3 | 0.7136 | 0.00666 | -0.0712 | 107.1471
3.5 | 0.7723 | 0.00676 | -0.0713 | 114.2456
4 | 0.8313 | 0.00682 | -0.0714 | 121.8915
4.5 | 0.8885 | 0.00692 | -0.0712 | 128.396
5 | 0.9443 | 0.00704 | -0.0706 | 134.1335
5.5 | 0.9976 | 0.00716 | -0.0695 | 139.3296
6 | 1.064 | 0.00746 | -0.0713 | 142.6273
6.5 | 1.1202 | 0.00792 | -0.0713 | 141.4394
7 | 1.1736 | 0.00854 | -0.0708 | 137.4239
7.5 | 1.2154 | 0.00979 | -0.0687 | 124.1471
8 | 1.2431 | 0.01156 | -0.0647 | 107.5346
8.5 | 1.2491 | 0.01353 | -0.0573 | 92.3208
9 | 1.2493 | 0.01603 | -0.0505 | 77.9351
9.5 | 1.2546 | 0.01897 | -0.0457 | 66.136
10 | 1.2657 | 0.02194 | -0.0421 | 57.6892
10.5 | 1.2804 | 0.02488 | -0.0391 | 51.463
11 | 1.296 | 0.02795 | -0.0366 | 46.3685
11.5 | 1.3138 | 0.03098 | -0.0345 | 42.408
12 | 1.3274 | 0.03449 | -0.0324 | 38.4865
12.5 | 1.3439 | 0.03799 | -0.0309 | 35.3751
13 | 1.3591 | 0.04179 | -0.0296 | 32.5221
13.5 | 1.3686 | 0.04633 | -0.0285 | 29.5403
14 | 1.383 | 0.05061 | -0.0278 | 27.3266
14.5 | 1.3909 | 0.05574 | -0.0274 | 24.9534
15 | 1.4021 | 0.06073 | -0.0274 | 23.0874
15.5 | 1.4016 | 0.06728 | -0.0278 | 20.8323
16 | 1.4081 | 0.07331 | -0.0286 | 19.2075
16.5 | 1.4112 | 0.07997 | -0.0298 | 17.6466
17 | 1.4072 | 0.08787 | -0.0318 | 16.0146
17.5 | 1.3994 | 0.09657 | -0.0344 | 14.491
18 | 1.3965 | 0.10491 | -0.0373 | 13.3114
18.5 | 1.3908 | 0.11388 | -0.0409 | 12.2129
19 | 1.3824 | 0.12352 | -0.0453 | 11.1917
19.5 | 1.3719 | 0.13373 | -0.0504 | 10.2587
20 | 1.3567 | 0.14487 | -0.0564 | 9.3649

## 47. Re 1M Mach 0.50 (1)
BIGFOIL.COM POLAR EXPORT
GA 35-415
GA 35-415 |  |  |  | Cl Max: | 1.393 | at alpha= | 8.5 | deg
JavaFoil+Calcfoil stall+Eppler ext transition |  |  |  | L/D Max: | 119.482 | at alpha= | 4.5 | deg
Re: | 1000000 |  |  | Cd Min: | 0.007 | at alpha= | -1.5 | deg
Mach: | 0.5 |  |  | Cl=0 at alpha= | -2.9929 | deg
|  |  |  | @ Cl=0.1, Cd= | 0.0080961
|  |  |  | @ Cl=0.4, Cd= | 0.0070356
|  |  |  | @ Cl=0.6, Cd= | 0.0073742
alpha (deg) | Cl | Cd | Cm | Cl/Cd
-20 | -0.947 | 0.20009 | -0.024 | -4.735
-19.5 | -0.92 | 0.19411 | -0.024 | -4.742
-19 | -0.893 | 0.1883 | -0.024 | -4.744
-18.5 | -0.866 | 0.18323 | -0.024 | -4.729
-18 | -0.84 | 0.17507 | -0.025 | -4.796
-17.5 | -0.814 | 0.17133 | -0.026 | -4.748
-17 | -0.784 | 0.16654 | -0.025 | -4.707
-16.5 | -0.756 | 0.16424 | -0.024 | -4.6
-16 | -0.727 | 0.15764 | -0.024 | -4.614
-15.5 | -0.7 | 0.15379 | -0.024 | -4.552
-15 | -0.672 | 0.14606 | -0.025 | -4.604
-14.5 | -0.645 | 0.13926 | -0.025 | -4.631
-14 | -0.617 | 0.1336 | -0.025 | -4.621
-13.5 | -0.59 | 0.13178 | -0.026 | -4.477
-13 | -0.562 | 0.1283 | -0.026 | -4.382
-12.5 | -0.533 | 0.11685 | -0.024 | -4.563
-12 | -0.505 | 0.11036 | -0.024 | -4.578
-11.5 | -0.478 | 0.10687 | -0.024 | -4.468
-11 | -0.45 | 0.10286 | -0.024 | -4.373
-10.5 | -0.422 | 0.09921 | -0.025 | -4.254
-10 | -0.394 | 0.10022 | -0.025 | -3.932
-9.5 | -0.366 | 0.0913 | -0.026 | -4.012
-9 | -0.338 | 0.06896 | -0.025 | -4.905
-8.5 | -0.31 | 0.06006 | -0.026 | -5.166
-8 | -0.282 | 0.05857 | -0.026 | -4.818
-7.5 | -0.254 | 0.0551 | -0.026 | -4.61
-7 | -0.227 | 0.0489 | -0.029 | -4.633
-6.5 | -0.324 | 0.04388 | -0.034 | -7.387
-6 | -0.363 | 0.01256 | -0.061 | -28.924
-5.5 | -0.324 | 0.01111 | -0.063 | -29.13
-5 | -0.267 | 0.01002 | -0.064 | -26.697
-4.5 | -0.205 | 0.00942 | -0.065 | -21.724
-4 | -0.139 | 0.00967 | -0.066 | -14.33
-3.5 | -0.07 | 0.00938 | -0.067 | -7.493
-3 | -0.001 | 0.00913 | -0.068 | -0.083
-2.5 | 0.069 | 0.00893 | -0.069 | 7.772
-2 | 0.14 | 0.00702 | -0.07 | 19.916
-1.5 | 0.211 | 0.007 | -0.071 | 30.164
-1 | 0.282 | 0.00702 | -0.072 | 40.104
-0.5 | 0.352 | 0.00701 | -0.073 | 50.292
0 | 0.427 | 0.00705 | -0.074 | 60.512
0.5 | 0.498 | 0.00718 | -0.074 | 69.335
1 | 0.569 | 0.0073 | -0.075 | 77.914
1.5 | 0.64 | 0.00747 | -0.076 | 85.686
2 | 0.711 | 0.00774 | -0.077 | 91.845
2.5 | 0.782 | 0.00769 | -0.078 | 101.809
3 | 0.854 | 0.00788 | -0.079 | 108.287
3.5 | 0.919 | 0.00815 | -0.08 | 112.708
4 | 0.988 | 0.00849 | -0.081 | 116.467
4.5 | 1.058 | 0.00885 | -0.082 | 119.482
5 | 1.105 | 0.00956 | -0.081 | 115.527
5.5 | 1.165 | 0.01011 | -0.082 | 115.221
6 | 1.224 | 0.01072 | -0.082 | 114.215
6.5 | 1.28 | 0.01137 | -0.083 | 112.641
7 | 1.327 | 0.0128 | -0.083 | 103.646
7.5 | 1.347 | 0.02327 | -0.082 | 57.861
8 | 1.378 | 0.02516 | -0.083 | 54.765
8.5 | 1.393 | 0.02838 | -0.084 | 49.078
9 | 1.384 | 0.03091 | -0.084 | 44.761
9.5 | 1.324 | 0.03411 | -0.084 | 38.804
10 | 0.852 | 0.03749 | -0.085 | 22.725
10.5 | 0.77 | 0.07713 | -0.055 | 9.987
11 | 0.786 | 0.0938 | -0.037 | 8.379
11.5 | 0.814 | 0.10783 | -0.039 | 7.547
12 | 0.842 | 0.11174 | -0.042 | 7.538
12.5 | 0.87 | 0.11669 | -0.043 | 7.456
13 | 0.898 | 0.12289 | -0.045 | 7.307
13.5 | 0.931 | 0.13316 | -0.053 | 6.991

## 48. Re 1M Mach 0.50 (2)
BIGFOIL.COM POLAR EXPORT
GA 35-415
GA 35-415 |  |  |  | Cl Max: | 1.2843 | at alpha= | 13 | deg
XFOIL ncrit=9 |  |  |  | L/D Max: | 135.295 | at alpha= | 6 | deg
Re: | 1000000 |  |  | Cd Min: | 0.25528 | at alpha= | -20 | deg
Mach: | 0.5 |  |  | Cl=0 at alpha= | -2.9763 | deg
|  |  |  | @ Cl=0.1, Cd= | 0.008287
|  |  |  | @ Cl=0.4, Cd= | 0.0071928
|  |  |  | @ Cl=0.6, Cd= | 0.0072292
alpha (deg) | Cl | Cd | Cm | Cl/Cd
-20 | -0.6454 | 0.25528 | 0.0392 | -2.5282
-19.5 | -0.6208 | 0.24771 | 0.0348 | -2.5062
-19 | -0.597 | 0.24047 | 0.0299 | -2.4826
-18.5 | -0.573 | 0.23285 | 0.0248 | -2.4608
-18 | -0.5495 | 0.2249 | 0.0197 | -2.4433
-17.5 | -0.5223 | 0.21454 | 0.0107 | -2.4345
-17 | -0.504 | 0.20712 | 0.0077 | -2.4334
-16.5 | -0.4814 | 0.20047 | 0.0043 | -2.4014
-16 | -0.459 | 0.19341 | 0.0002 | -2.3732
-15.5 | -0.4374 | 0.18573 | -0.0042 | -2.355
-15 | -0.4229 | 0.17603 | -0.0103 | -2.4024
-14.5 | -0.4046 | 0.16753 | -0.0153 | -2.4151
-14 | -0.3791 | 0.16097 | -0.018 | -2.3551
-13.5 | -0.3591 | 0.15345 | -0.0222 | -2.3402
-13 | -0.3399 | 0.14576 | -0.0265 | -2.3319
-12.5 | -0.3309 | 0.13544 | -0.0328 | -2.4431
-11.5 | -0.3071 | 0.11679 | -0.0418 | -2.6295
-11 | -0.2924 | 0.10959 | -0.0457 | -2.6681
-10.5 | -0.288 | 0.09998 | -0.0508 | -2.8806
-10 | -0.2887 | 0.09012 | -0.0562 | -3.2035
-9.5 | -0.2978 | 0.0792 | -0.0626 | -3.7601
-9 | -0.3148 | 0.0676 | -0.0698 | -4.6568
-8.5 | -0.3481 | 0.05208 | -0.0808 | -6.6839
-8 | -0.3848 | 0.03976 | -0.091 | -9.6781
-7.5 | -0.4257 | 0.03139 | -0.0935 | -13.5616
-7 | -0.4532 | 0.02488 | -0.0891 | -18.2154
-6.5 | -0.4331 | 0.02006 | -0.0857 | -21.5902
-6 | -0.3913 | 0.01619 | -0.0824 | -24.1692
-5.5 | -0.3357 | 0.01379 | -0.0798 | -24.3437
-5 | -0.2739 | 0.01234 | -0.0779 | -22.1961
-4.5 | -0.2079 | 0.01138 | -0.0767 | -18.2689
-4 | -0.1404 | 0.01066 | -0.076 | -13.1707
-3.5 | -0.0723 | 0.0101 | -0.0755 | -7.1584
-3 | -0.0032 | 0.00959 | -0.0754 | -0.33368
-2.5 | 0.0643 | 0.00893 | -0.0754 | 7.2004
-2 | 0.1287 | 0.00777 | -0.0757 | 16.5637
-1.5 | 0.1972 | 0.00735 | -0.0761 | 26.8299
-1 | 0.2668 | 0.00732 | -0.0765 | 36.4481
-0.5 | 0.3368 | 0.00722 | -0.0771 | 46.6482
0 | 0.4064 | 0.00719 | -0.0776 | 56.5229
0.5 | 0.4761 | 0.0072 | -0.0781 | 66.125
1 | 0.5458 | 0.00719 | -0.0787 | 75.911
1.5 | 0.6149 | 0.00724 | -0.0791 | 84.9309
2 | 0.6843 | 0.00725 | -0.0795 | 94.3862
3 | 0.8219 | 0.00743 | -0.0797 | 110.6191
3.5 | 0.8902 | 0.00758 | -0.0795 | 117.4406
4 | 0.9572 | 0.00777 | -0.079 | 123.1918
4.5 | 1.0239 | 0.00794 | -0.0781 | 128.9547
5 | 1.0873 | 0.00819 | -0.0766 | 132.7595
6 | 1.2136 | 0.00897 | -0.0732 | 135.2954
6.5 | 1.2648 | 0.00992 | -0.07 | 127.5
8 | 1.2486 | 0.01999 | -0.0464 | 62.4612
8.5 | 1.2381 | 0.02485 | -0.041 | 49.8229
9 | 1.2315 | 0.02983 | -0.0367 | 41.2839
9.5 | 1.2292 | 0.03493 | -0.0333 | 35.1904
10.5 | 1.2466 | 0.0448 | -0.0288 | 27.8259
11 | 1.2562 | 0.05015 | -0.0272 | 25.0489
11.5 | 1.2686 | 0.05558 | -0.0261 | 22.8248
12 | 1.2772 | 0.06164 | -0.0254 | 20.7203
12.5 | 1.2803 | 0.06857 | -0.0254 | 18.6714
13 | 1.2843 | 0.07578 | -0.0259 | 16.9477
13.5 | 1.2814 | 0.08407 | -0.0273 | 15.2421
14 | 1.2795 | 0.09266 | -0.0291 | 13.8085
14.5 | 1.272 | 0.10235 | -0.0322 | 12.4279
15 | 1.2614 | 0.11286 | -0.0362 | 11.1767
15.5 | 1.246 | 0.12456 | -0.0417 | 10.0032
16 | 1.228 | 0.13725 | -0.0487 | 8.9472
16.5 | 1.2107 | 0.15045 | -0.0569 | 8.0472
17 | 1.1916 | 0.16456 | -0.0663 | 7.2411
17.5 | 1.1661 | 0.18058 | -0.0774 | 6.4575
18 | 1.1391 | 0.19816 | -0.0898 | 5.7484

## 49. Re 2M Mach 0.00 (1)
BIGFOIL.COM POLAR EXPORT
GA 35-415
GA 35-415 |  |  |  | Cl Max: | 1.603 | at alpha= | 14.5 | deg
JavaFoil+Calcfoil stall+Eppler ext transition |  |  |  | L/D Max: | 155.601 | at alpha= | 7 | deg
Re: | 2000000 |  |  | Cd Min: | 0.00563 | at alpha= | -2 | deg
Mach: | 0 |  |  | Cl=0 at alpha= | -2.9918 | deg
|  |  |  | @ Cl=0.1, Cd= | 0.0056334
|  |  |  | @ Cl=0.4, Cd= | 0.00578
|  |  |  | @ Cl=0.6, Cd= | 0.0061439
alpha (deg) | Cl | Cd | Cm | Cl/Cd
-16 | -0.651 | 0.11646 | -0.021 | -5.592
-15.5 | -0.661 | 0.10729 | -0.023 | -6.158
-15 | -0.665 | 0.10402 | -0.022 | -6.396
-14.5 | -0.669 | 0.09847 | -0.023 | -6.799
-14 | -0.671 | 0.09313 | -0.024 | -7.209
-13.5 | -0.672 | 0.08691 | -0.025 | -7.732
-13 | -0.669 | 0.08122 | -0.026 | -8.241
-12.5 | -0.664 | 0.07537 | -0.027 | -8.806
-12 | -0.658 | 0.06859 | -0.029 | -9.588
-11.5 | -0.701 | 0.03307 | -0.04 | -21.209
-11 | -0.709 | 0.02177 | -0.043 | -32.563
-10.5 | -0.708 | 0.01605 | -0.046 | -44.095
-10 | -0.689 | 0.01341 | -0.047 | -51.422
-9.5 | -0.664 | 0.012 | -0.048 | -55.345
-9 | -0.632 | 0.01168 | -0.049 | -54.093
-8.5 | -0.594 | 0.01116 | -0.05 | -53.239
-8 | -0.553 | 0.01027 | -0.051 | -53.83
-7.5 | -0.506 | 0.0094 | -0.052 | -53.888
-7 | -0.457 | 0.00908 | -0.053 | -50.332
-6.5 | -0.406 | 0.00867 | -0.053 | -46.763
-6 | -0.352 | 0.00839 | -0.054 | -41.945
-5.5 | -0.296 | 0.00832 | -0.055 | -35.623
-5 | -0.239 | 0.00819 | -0.056 | -29.19
-4.5 | -0.181 | 0.00794 | -0.057 | -22.755
-4 | -0.121 | 0.00772 | -0.057 | -15.727
-3.5 | -0.061 | 0.0076 | -0.058 | -8.063
-3 | -0.001 | 0.00739 | -0.059 | -0.089
-2.5 | 0.06 | 0.00564 | -0.06 | 10.678
-2 | 0.121 | 0.00563 | -0.061 | 21.566
-1.5 | 0.183 | 0.00571 | -0.061 | 32.001
-1 | 0.244 | 0.00566 | -0.062 | 43.141
-0.5 | 0.305 | 0.00569 | -0.063 | 53.631
0 | 0.369 | 0.00576 | -0.064 | 64.095
0.5 | 0.431 | 0.0058 | -0.065 | 74.337
1 | 0.493 | 0.00585 | -0.065 | 84.197
1.5 | 0.554 | 0.00604 | -0.066 | 91.778
2 | 0.616 | 0.00618 | -0.067 | 99.714
2.5 | 0.678 | 0.00631 | -0.068 | 107.341
3 | 0.739 | 0.00644 | -0.069 | 114.717
3.5 | 0.797 | 0.0063 | -0.069 | 126.584
4 | 0.858 | 0.00625 | -0.07 | 137.293
4.5 | 0.919 | 0.00644 | -0.071 | 142.588
5 | 0.979 | 0.00664 | -0.072 | 147.494
5.5 | 1.038 | 0.00707 | -0.073 | 146.734
6 | 1.096 | 0.00729 | -0.073 | 150.362
6.5 | 1.154 | 0.00762 | -0.074 | 151.326
7 | 1.209 | 0.00777 | -0.075 | 155.601
7.5 | 1.263 | 0.0086 | -0.076 | 146.777
8 | 1.314 | 0.00976 | -0.077 | 134.682
8.5 | 1.32 | 0.01578 | -0.075 | 83.663
9 | 1.363 | 0.01694 | -0.075 | 80.451
9.5 | 1.402 | 0.01781 | -0.076 | 78.724
10 | 1.439 | 0.01898 | -0.076 | 75.799
10.5 | 1.471 | 0.02073 | -0.077 | 70.953
11 | 1.5 | 0.02227 | -0.077 | 67.363
11.5 | 1.527 | 0.02348 | -0.078 | 65.007
12 | 1.549 | 0.02494 | -0.078 | 62.124
12.5 | 1.568 | 0.02652 | -0.079 | 59.108
13 | 1.583 | 0.02828 | -0.079 | 55.975
13.5 | 1.593 | 0.03024 | -0.08 | 52.691
14 | 1.6 | 0.03218 | -0.08 | 49.721
14.5 | 1.603 | 0.03402 | -0.081 | 47.124
15 | 1.596 | 0.03646 | -0.081 | 43.792
15.5 | 1.581 | 0.03889 | -0.081 | 40.651
16 | 1.56 | 0.04178 | -0.082 | 37.335
16.5 | 1.535 | 0.04473 | -0.082 | 34.312
17 | 1.505 | 0.04807 | -0.082 | 31.315
17.5 | 1.472 | 0.05156 | -0.083 | 28.554
18 | 1.436 | 0.05552 | -0.083 | 25.871
18.5 | 1.396 | 0.06054 | -0.083 | 23.062
19 | 1.355 | 0.06549 | -0.083 | 20.687
19.5 | 1.309 | 0.07312 | -0.083 | 17.895

## 50. Re 2M Mach 0.00 (2)
BIGFOIL.COM POLAR EXPORT
GA 35-415
GA 35-415 |  |  |  | Cl Max: | 1.5779 | at alpha= | 20 | deg
XFOIL ncrit=9 |  |  |  | L/D Max: | 160.365 | at alpha= | 5 | deg
Re: | 2000000 |  |  | Cd Min: | 0.12125 | at alpha= | -17.5 | deg
Mach: | 0 |  |  | Cl=0 at alpha= | -2.9589 | deg
|  |  |  | @ Cl=0.1, Cd= | 0.0061799
|  |  |  | @ Cl=0.4, Cd= | 0.0053422
|  |  |  | @ Cl=0.6, Cd= | 0.00524
alpha (deg) | Cl | Cd | Cm | Cl/Cd
-17.5 | -0.7616 | 0.12125 | -0.0227 | -6.2812
-17 | -0.9255 | 0.0805 | -0.0471 | -11.4969
-16.5 | -1.0104 | 0.05844 | -0.0615 | -17.2895
-16 | -1.0506 | 0.0459 | -0.0695 | -22.8889
-15.5 | -1.0465 | 0.03803 | -0.0774 | -27.5177
-15 | -1.0635 | 0.03191 | -0.0784 | -33.3281
-14.5 | -1.0687 | 0.02764 | -0.0776 | -38.665
-14 | -1.0623 | 0.02492 | -0.0752 | -42.6284
-13.5 | -1.0596 | 0.02277 | -0.0704 | -46.5349
-13 | -1.0505 | 0.02019 | -0.0659 | -52.0307
-12.5 | -1.0196 | 0.01832 | -0.0636 | -55.655
-12 | -0.9792 | 0.01696 | -0.0623 | -57.7358
-11.5 | -0.9333 | 0.016 | -0.0615 | -58.3312
-11 | -0.8857 | 0.01505 | -0.0608 | -58.8505
-10.5 | -0.8362 | 0.01421 | -0.0603 | -58.8459
-10 | -0.7854 | 0.01344 | -0.0599 | -58.4375
-9.5 | -0.7337 | 0.0127 | -0.0596 | -57.7717
-9 | -0.6826 | 0.01178 | -0.0593 | -57.9457
-8.5 | -0.6288 | 0.01118 | -0.0592 | -56.2433
-8 | -0.574 | 0.01069 | -0.0593 | -53.695
-7.5 | -0.5192 | 0.01013 | -0.0594 | -51.2537
-7 | -0.4633 | 0.00971 | -0.0596 | -47.7137
-6.5 | -0.4068 | 0.00938 | -0.0599 | -43.3689
-6 | -0.3497 | 0.00909 | -0.0602 | -38.4708
-5.5 | -0.2927 | 0.00878 | -0.0606 | -33.3371
-5 | -0.235 | 0.00854 | -0.061 | -27.5176
-4.5 | -0.1778 | 0.00823 | -0.0614 | -21.6039
-4 | -0.1198 | 0.00797 | -0.0619 | -15.0314
-3.5 | -0.0619 | 0.00771 | -0.0624 | -8.0285
-3 | -0.0047 | 0.00732 | -0.0629 | -0.64208
-2.5 | 0.0525 | 0.00676 | -0.0635 | 7.7663
-2 | 0.109 | 0.00607 | -0.0641 | 17.9572
-1.5 | 0.1665 | 0.00572 | -0.0647 | 29.1084
-1 | 0.2253 | 0.00555 | -0.0654 | 40.5946
-0.5 | 0.2841 | 0.00548 | -0.0661 | 51.8431
0 | 0.3427 | 0.00542 | -0.0667 | 63.2288
0.5 | 0.4016 | 0.00534 | -0.0674 | 75.206
1 | 0.4602 | 0.00531 | -0.068 | 86.6667
1.5 | 0.5188 | 0.00526 | -0.0687 | 98.6312
2 | 0.5773 | 0.00524 | -0.0694 | 110.1718
2.5 | 0.6356 | 0.00524 | -0.07 | 121.2977
3 | 0.6936 | 0.00528 | -0.0705 | 131.3636
3.5 | 0.7517 | 0.00532 | -0.0711 | 141.297
4 | 0.8091 | 0.00543 | -0.0716 | 149.0055
4.5 | 0.8661 | 0.00557 | -0.072 | 155.4937
5 | 0.9221 | 0.00575 | -0.0723 | 160.3652
5.5 | 0.9761 | 0.0061 | -0.0723 | 160.0164
6 | 1.0292 | 0.00643 | -0.0721 | 160.0622
6.5 | 1.079 | 0.00692 | -0.0714 | 155.9249
7 | 1.1261 | 0.00785 | -0.0706 | 143.4522
7.5 | 1.1699 | 0.00905 | -0.0696 | 129.2707
8 | 1.2071 | 0.01041 | -0.0674 | 115.9558
8.5 | 1.2412 | 0.0117 | -0.0648 | 106.0855
9 | 1.2719 | 0.01284 | -0.0615 | 99.0576
9.5 | 1.2876 | 0.01403 | -0.0557 | 91.7748
10 | 1.3075 | 0.01547 | -0.0515 | 84.5184
10.5 | 1.3312 | 0.01702 | -0.0484 | 78.2139
11 | 1.3552 | 0.01875 | -0.0457 | 72.2773
11.5 | 1.3781 | 0.0207 | -0.0433 | 66.5749
12 | 1.4031 | 0.02262 | -0.0413 | 62.0292
12.5 | 1.4233 | 0.02497 | -0.0391 | 57.0004
13 | 1.4455 | 0.02726 | -0.0374 | 53.0264
13.5 | 1.464 | 0.02993 | -0.0357 | 48.9141
14 | 1.4806 | 0.03286 | -0.0341 | 45.0578
14.5 | 1.4973 | 0.03596 | -0.0328 | 41.6379
15 | 1.5103 | 0.03954 | -0.0316 | 38.1968
15.5 | 1.5256 | 0.04308 | -0.0308 | 35.4132
16 | 1.5373 | 0.0471 | -0.0302 | 32.6391
16.5 | 1.5466 | 0.05155 | -0.0298 | 30.0019
17 | 1.5587 | 0.05585 | -0.0298 | 27.9087
17.5 | 1.5682 | 0.06059 | -0.03 | 25.8822
18 | 1.5733 | 0.06604 | -0.0306 | 23.8234
18.5 | 1.5736 | 0.0723 | -0.0315 | 21.7649
19 | 1.5733 | 0.07889 | -0.0329 | 19.943
19.5 | 1.577 | 0.08511 | -0.0346 | 18.529
20 | 1.5779 | 0.09192 | -0.0366 | 17.166

## 51. Re 2M Mach 0.10 (1)
BIGFOIL.COM POLAR EXPORT
GA 35-415
GA 35-415 |  |  |  | Cl Max: | 1.59 | at alpha= | 14 | deg
JavaFoil+Calcfoil stall+Eppler ext transition |  |  |  | L/D Max: | 155.013 | at alpha= | 7 | deg
Re: | 2000000 |  |  | Cd Min: | 0.00562 | at alpha= | -2 | deg
Mach: | 0.1 |  |  | Cl=0 at alpha= | -2.9919 | deg
|  |  |  | @ Cl=0.1, Cd= | 0.0056344
|  |  |  | @ Cl=0.4, Cd= | 0.0057834
|  |  |  | @ Cl=0.6, Cd= | 0.0061594
alpha (deg) | Cl | Cd | Cm | Cl/Cd
-15.5 | -0.631 | 0.10903 | -0.023 | -5.785
-15 | -0.639 | 0.10561 | -0.022 | -6.047
-14.5 | -0.646 | 0.09966 | -0.023 | -6.48
-14 | -0.651 | 0.09443 | -0.023 | -6.891
-13.5 | -0.653 | 0.0883 | -0.024 | -7.4
-13 | -0.654 | 0.08222 | -0.026 | -7.95
-12.5 | -0.654 | 0.074 | -0.028 | -8.838
-12 | -0.645 | 0.07069 | -0.028 | -9.129
-11.5 | -0.675 | 0.04217 | -0.038 | -16.001
-11 | -0.685 | 0.02805 | -0.042 | -24.404
-10.5 | -0.697 | 0.01737 | -0.045 | -40.124
-10 | -0.685 | 0.01359 | -0.047 | -50.411
-9.5 | -0.661 | 0.01222 | -0.049 | -54.09
-9 | -0.63 | 0.01181 | -0.05 | -53.382
-8.5 | -0.594 | 0.01125 | -0.051 | -52.775
-8 | -0.553 | 0.01029 | -0.051 | -53.781
-7.5 | -0.507 | 0.00945 | -0.052 | -53.676
-7 | -0.458 | 0.00913 | -0.053 | -50.221
-6.5 | -0.407 | 0.00876 | -0.054 | -46.455
-6 | -0.353 | 0.00842 | -0.055 | -41.938
-5.5 | -0.297 | 0.00838 | -0.055 | -35.479
-5 | -0.24 | 0.00812 | -0.056 | -29.584
-4.5 | -0.182 | 0.008 | -0.057 | -22.679
-4 | -0.122 | 0.00775 | -0.058 | -15.728
-3.5 | -0.062 | 0.00761 | -0.058 | -8.087
-3 | -0.001 | 0.00742 | -0.059 | -0.09
-2.5 | 0.061 | 0.00566 | -0.06 | 10.71
-2 | 0.122 | 0.00562 | -0.061 | 21.69
-1.5 | 0.184 | 0.00577 | -0.062 | 31.836
-1 | 0.245 | 0.0057 | -0.062 | 43.051
-0.5 | 0.307 | 0.0057 | -0.063 | 53.848
0 | 0.371 | 0.00576 | -0.064 | 64.5
0.5 | 0.433 | 0.00581 | -0.065 | 74.541
1 | 0.495 | 0.0059 | -0.066 | 83.884
1.5 | 0.557 | 0.00609 | -0.066 | 91.433
2 | 0.619 | 0.00619 | -0.067 | 100.025
2.5 | 0.681 | 0.00637 | -0.068 | 106.955
3 | 0.743 | 0.00647 | -0.069 | 114.89
3.5 | 0.801 | 0.00634 | -0.07 | 126.345
4 | 0.863 | 0.00624 | -0.07 | 138.199
4.5 | 0.923 | 0.00641 | -0.071 | 144.022
5 | 0.984 | 0.00662 | -0.072 | 148.55
5.5 | 1.043 | 0.00711 | -0.073 | 146.631
6 | 1.102 | 0.00734 | -0.074 | 150.196
6.5 | 1.159 | 0.00755 | -0.075 | 153.605
7 | 1.215 | 0.00784 | -0.075 | 155.013
7.5 | 1.268 | 0.0091 | -0.076 | 139.381
8 | 1.32 | 0.01032 | -0.077 | 127.931
8.5 | 1.325 | 0.01598 | -0.075 | 82.881
9 | 1.367 | 0.01714 | -0.076 | 79.749
9.5 | 1.406 | 0.01805 | -0.076 | 77.876
10 | 1.442 | 0.01924 | -0.076 | 74.925
10.5 | 1.473 | 0.02103 | -0.077 | 70.029
11 | 1.501 | 0.02263 | -0.077 | 66.343
11.5 | 1.526 | 0.02391 | -0.078 | 63.845
12 | 1.548 | 0.02537 | -0.079 | 60.997
12.5 | 1.565 | 0.02712 | -0.079 | 57.68
13 | 1.577 | 0.02888 | -0.079 | 54.631
13.5 | 1.586 | 0.03085 | -0.08 | 51.397
14 | 1.59 | 0.03293 | -0.08 | 48.267
14.5 | 1.589 | 0.03489 | -0.081 | 45.553
15 | 1.579 | 0.03731 | -0.081 | 42.327
15.5 | 1.559 | 0.04003 | -0.082 | 38.949
16 | 1.534 | 0.04296 | -0.082 | 35.698
16.5 | 1.503 | 0.04607 | -0.082 | 32.637
17 | 1.468 | 0.04996 | -0.082 | 29.387
17.5 | 1.429 | 0.05389 | -0.083 | 26.527
18 | 1.386 | 0.05862 | -0.083 | 23.652
18.5 | 1.342 | 0.06351 | -0.083 | 21.131
19 | 1.294 | 0.06948 | -0.083 | 18.629

## 52. Re 2M Mach 0.10 (2)
BIGFOIL.COM POLAR EXPORT
GA 35-415
GA 35-415 |  |  |  | Cl Max: | 1.5654 | at alpha= | 19.5 | deg
XFOIL ncrit=9 |  |  |  | L/D Max: | 160.571 | at alpha= | 5 | deg
Re: | 2000000 |  |  | Cd Min: | 0.11536 | at alpha= | -17 | deg
Mach: | 0.1 |  |  | Cl=0 at alpha= | -2.9601 | deg
|  |  |  | @ Cl=0.1, Cd= | 0.0062273
|  |  |  | @ Cl=0.4, Cd= | 0.0053557
|  |  |  | @ Cl=0.6, Cd= | 0.00526
alpha (deg) | Cl | Cd | Cm | Cl/Cd
-17 | -0.7539 | 0.11536 | -0.027 | -6.5352
-16.5 | -0.878 | 0.08288 | -0.0464 | -10.5936
-16 | -0.9703 | 0.05911 | -0.062 | -16.4152
-15.5 | -0.987 | 0.04632 | -0.0747 | -21.3083
-15 | -1.0186 | 0.03751 | -0.0783 | -27.1554
-14 | -1.0332 | 0.02748 | -0.0787 | -37.5983
-13.5 | -1.0348 | 0.02436 | -0.0756 | -42.4795
-13 | -1.0341 | 0.02209 | -0.07 | -46.813
-12.5 | -1.0158 | 0.01954 | -0.0665 | -51.9857
-12 | -0.9815 | 0.0177 | -0.0644 | -55.452
-11.5 | -0.9373 | 0.01655 | -0.0633 | -56.6344
-11 | -0.8902 | 0.0155 | -0.0624 | -57.4323
-10.5 | -0.8412 | 0.01457 | -0.0617 | -57.7351
-10 | -0.7906 | 0.01372 | -0.0611 | -57.6239
-9.5 | -0.7383 | 0.01298 | -0.0608 | -56.8798
-9 | -0.6872 | 0.012 | -0.0603 | -57.2667
-8.5 | -0.6333 | 0.01132 | -0.0601 | -55.9452
-8 | -0.5782 | 0.01079 | -0.0601 | -53.5867
-7.5 | -0.5229 | 0.01022 | -0.0601 | -51.1644
-7 | -0.4666 | 0.00979 | -0.0602 | -47.6609
-6.5 | -0.4095 | 0.00947 | -0.0604 | -43.2418
-6 | -0.3522 | 0.00912 | -0.0607 | -38.6184
-5.5 | -0.2947 | 0.00881 | -0.0611 | -33.4506
-5 | -0.2366 | 0.00856 | -0.0615 | -27.6402
-4.5 | -0.179 | 0.00826 | -0.0618 | -21.6707
-4 | -0.1206 | 0.008 | -0.0623 | -15.075
-3.5 | -0.0623 | 0.00773 | -0.0628 | -8.0595
-3 | -0.0046 | 0.00736 | -0.0633 | -0.625
-2.5 | 0.053 | 0.00679 | -0.0639 | 7.8056
-2 | 0.1098 | 0.00611 | -0.0645 | 17.9705
-1.5 | 0.1676 | 0.00573 | -0.0651 | 29.2496
-1 | 0.2268 | 0.00556 | -0.0658 | 40.7914
-0.5 | 0.2859 | 0.00549 | -0.0664 | 52.0765
0 | 0.3449 | 0.00543 | -0.0671 | 63.5175
0.5 | 0.4042 | 0.00535 | -0.0678 | 75.5514
1 | 0.4631 | 0.00533 | -0.0684 | 86.8856
1.5 | 0.5222 | 0.00528 | -0.0691 | 98.9015
2 | 0.5809 | 0.00526 | -0.0697 | 110.4373
2.5 | 0.6397 | 0.00526 | -0.0704 | 121.616
3 | 0.6981 | 0.00531 | -0.0709 | 131.4689
3.5 | 0.7566 | 0.00535 | -0.0715 | 141.4206
4 | 0.8143 | 0.00545 | -0.072 | 149.4128
4.5 | 0.8718 | 0.00559 | -0.0724 | 155.9571
5 | 0.9281 | 0.00578 | -0.0726 | 160.5709
5.5 | 0.9824 | 0.00614 | -0.0726 | 160
6 | 1.0359 | 0.00648 | -0.0724 | 159.8611
7 | 1.1328 | 0.00794 | -0.0707 | 142.67
7.5 | 1.1759 | 0.00919 | -0.0695 | 127.9543
8 | 1.2123 | 0.01058 | -0.0671 | 114.5841
8.5 | 1.2457 | 0.01185 | -0.0642 | 105.1224
9 | 1.2714 | 0.01304 | -0.0599 | 97.5
9.5 | 1.2865 | 0.01435 | -0.0542 | 89.6516
10 | 1.3067 | 0.01591 | -0.0503 | 82.1307
10.5 | 1.3306 | 0.01756 | -0.0473 | 75.7745
11 | 1.3549 | 0.01937 | -0.0447 | 69.9484
11.5 | 1.3774 | 0.02144 | -0.0422 | 64.2444
12 | 1.4021 | 0.02346 | -0.0402 | 59.7656
12.5 | 1.423 | 0.02584 | -0.0381 | 55.0697
13 | 1.4433 | 0.02836 | -0.0363 | 50.8921
13.5 | 1.462 | 0.03112 | -0.0346 | 46.9794
14 | 1.477 | 0.03428 | -0.033 | 43.0863
14.5 | 1.4949 | 0.03741 | -0.0318 | 39.9599
15 | 1.5069 | 0.04121 | -0.0307 | 36.5664
15.5 | 1.522 | 0.04489 | -0.03 | 33.9051
16 | 1.5316 | 0.04928 | -0.0294 | 31.0795
16.5 | 1.5422 | 0.05374 | -0.0291 | 28.6974
17 | 1.5529 | 0.05835 | -0.0292 | 26.6135
17.5 | 1.561 | 0.06342 | -0.0295 | 24.6137
18 | 1.5644 | 0.06923 | -0.0302 | 22.5971
18.5 | 1.5608 | 0.07622 | -0.0315 | 20.4776
19 | 1.5639 | 0.08255 | -0.033 | 18.9449
19.5 | 1.5654 | 0.0893 | -0.0349 | 17.5297
20 | 1.5644 | 0.09656 | -0.0373 | 16.2013

## 53. Re 2M Mach 0.25 (1)
BIGFOIL.COM POLAR EXPORT
GA 35-415
GA 35-415 |  |  |  | Cl Max: | 1.531 | at alpha= | 12.5 | deg
JavaFoil+Calcfoil stall+Eppler ext transition |  |  |  | L/D Max: | 156.761 | at alpha= | 6.5 | deg
Re: | 2000000 |  |  | Cd Min: | 0.00568 | at alpha= | -2 | deg
Mach: | 0.25 |  |  | Cl=0 at alpha= | -2.9921 | deg
|  |  |  | @ Cl=0.1, Cd= | 0.0064617
|  |  |  | @ Cl=0.4, Cd= | 0.0058371
|  |  |  | @ Cl=0.6, Cd= | 0.00619
alpha (deg) | Cl | Cd | Cm | Cl/Cd
-14.5 | -0.434 | 0.10731 | -0.021 | -4.042
-14 | -0.467 | 0.10173 | -0.022 | -4.594
-13.5 | -0.496 | 0.0959 | -0.022 | -5.176
-13 | -0.521 | 0.0894 | -0.023 | -5.826
-12.5 | -0.541 | 0.08213 | -0.025 | -6.585
-12 | -0.555 | 0.07707 | -0.026 | -7.196
-11.5 | -0.564 | 0.07125 | -0.028 | -7.912
-11 | -0.567 | 0.0655 | -0.029 | -8.652
-10.5 | -0.57 | 0.05655 | -0.033 | -10.071
-10 | -0.628 | 0.02021 | -0.046 | -31.081
-9.5 | -0.632 | 0.01408 | -0.049 | -44.883
-9 | -0.614 | 0.01292 | -0.05 | -47.498
-8.5 | -0.587 | 0.01187 | -0.052 | -49.427
-8 | -0.552 | 0.01122 | -0.053 | -49.171
-7.5 | -0.511 | 0.00978 | -0.054 | -52.259
-7 | -0.464 | 0.00935 | -0.054 | -49.666
-6.5 | -0.414 | 0.009 | -0.055 | -45.956
-6 | -0.36 | 0.00858 | -0.056 | -41.995
-5.5 | -0.304 | 0.008 | -0.057 | -37.997
-5 | -0.246 | 0.00825 | -0.058 | -29.792
-4.5 | -0.186 | 0.0081 | -0.058 | -22.986
-4 | -0.125 | 0.00783 | -0.059 | -15.966
-3.5 | -0.063 | 0.00773 | -0.06 | -8.17
-3 | -0.001 | 0.00751 | -0.061 | -0.091
-2.5 | 0.062 | 0.00765 | -0.062 | 8.126
-2 | 0.125 | 0.00568 | -0.062 | 22.055
-1.5 | 0.189 | 0.00584 | -0.063 | 32.325
-1 | 0.252 | 0.00573 | -0.064 | 43.996
-0.5 | 0.315 | 0.00581 | -0.065 | 54.301
0 | 0.382 | 0.00582 | -0.066 | 65.507
0.5 | 0.445 | 0.00588 | -0.067 | 75.714
1 | 0.509 | 0.00592 | -0.067 | 85.924
1.5 | 0.573 | 0.0061 | -0.068 | 93.911
2 | 0.636 | 0.00631 | -0.069 | 100.891
2.5 | 0.7 | 0.00644 | -0.07 | 108.739
3 | 0.763 | 0.00663 | -0.071 | 115.119
3.5 | 0.823 | 0.00643 | -0.072 | 128.086
4 | 0.886 | 0.0064 | -0.072 | 138.359
4.5 | 0.949 | 0.00658 | -0.073 | 144.052
5 | 1.01 | 0.0068 | -0.074 | 148.6
5.5 | 1.071 | 0.00737 | -0.075 | 145.317
6 | 1.131 | 0.0076 | -0.076 | 148.715
6.5 | 1.19 | 0.00759 | -0.077 | 156.761
7 | 1.245 | 0.00862 | -0.077 | 144.414
7.5 | 1.299 | 0.00984 | -0.078 | 132.071
8 | 1.316 | 0.01266 | -0.077 | 103.953
8.5 | 1.348 | 0.01714 | -0.077 | 78.616
9 | 1.388 | 0.01846 | -0.077 | 75.187
9.5 | 1.423 | 0.01944 | -0.078 | 73.224
10 | 1.455 | 0.02079 | -0.078 | 69.984
10.5 | 1.48 | 0.02311 | -0.079 | 64.055
11 | 1.501 | 0.02479 | -0.079 | 60.549
11.5 | 1.517 | 0.02617 | -0.08 | 57.978
12 | 1.527 | 0.02813 | -0.08 | 54.299
12.5 | 1.531 | 0.03008 | -0.081 | 50.879
13 | 1.527 | 0.03234 | -0.081 | 47.216
13.5 | 1.516 | 0.03479 | -0.082 | 43.571
14 | 1.498 | 0.03746 | -0.082 | 39.984
14.5 | 1.472 | 0.0403 | -0.082 | 36.535
15 | 1.431 | 0.04383 | -0.083 | 32.645
15.5 | 1.372 | 0.04809 | -0.083 | 28.539
16 | 1.305 | 0.05264 | -0.083 | 24.794
16.5 | 1.228 | 0.05855 | -0.082 | 20.976
17 | 1.135 | 0.07024 | -0.081 | 16.157
17.5 | 0.971 | 0.12659 | -0.064 | 7.671

## 54. Re 2M Mach 0.25 (2)
BIGFOIL.COM POLAR EXPORT
GA 35-415
GA 35-415 |  |  |  | Cl Max: | 1.5176 | at alpha= | 17 | deg
XFOIL ncrit=9 |  |  |  | L/D Max: | 161.089 | at alpha= | 5 | deg
Re: | 2000000 |  |  | Cd Min: | 0.18374 | at alpha= | -16.5 | deg
Mach: | 0.25 |  |  | Cl=0 at alpha= | -2.9663 | deg
|  |  |  | @ Cl=0.1, Cd= | 0.0065296
|  |  |  | @ Cl=0.4, Cd= | 0.0054551
|  |  |  | @ Cl=0.6, Cd= | 0.0053895
alpha (deg) | Cl | Cd | Cm | Cl/Cd
-16.5 | -0.4707 | 0.18374 | -0.0003 | -2.5618
-16 | -0.4583 | 0.17434 | -0.0052 | -2.6288
-15.5 | -0.4447 | 0.16591 | -0.0096 | -2.6804
-14.5 | -0.7305 | 0.08147 | -0.0541 | -8.9665
-14 | -0.7934 | 0.06176 | -0.067 | -12.8465
-13.5 | -0.8391 | 0.04742 | -0.077 | -17.6951
-13 | -0.8809 | 0.03628 | -0.0839 | -24.2806
-12.5 | -0.8997 | 0.02979 | -0.0853 | -30.2014
-12 | -0.9223 | 0.0249 | -0.082 | -37.0402
-11.5 | -0.9231 | 0.02204 | -0.0762 | -41.8829
-11 | -0.8958 | 0.01962 | -0.0731 | -45.6575
-10.5 | -0.8554 | 0.01779 | -0.0708 | -48.0832
-10 | -0.8111 | 0.0161 | -0.0689 | -50.3789
-9.5 | -0.762 | 0.01468 | -0.0674 | -51.9074
-9 | -0.7096 | 0.01356 | -0.0663 | -52.3304
-8.5 | -0.6566 | 0.01236 | -0.0652 | -53.123
-8 | -0.6007 | 0.01152 | -0.0645 | -52.1441
-7.5 | -0.543 | 0.01086 | -0.0641 | -50
-7 | -0.485 | 0.01023 | -0.0638 | -47.4096
-6.5 | -0.4258 | 0.00973 | -0.0636 | -43.7616
-5.5 | -0.3056 | 0.00908 | -0.0638 | -33.6564
-5 | -0.2457 | 0.00872 | -0.064 | -28.1766
-4.5 | -0.1855 | 0.00841 | -0.0643 | -22.0571
-4 | -0.1249 | 0.00814 | -0.0646 | -15.344
-3.5 | -0.0645 | 0.00788 | -0.065 | -8.1853
-3 | -0.004 | 0.00754 | -0.0654 | -0.5305
-2.5 | 0.0554 | 0.00697 | -0.0659 | 7.9484
-1.5 | 0.1739 | 0.0058 | -0.0672 | 29.9828
-1 | 0.2349 | 0.00564 | -0.0678 | 41.6489
-0.5 | 0.2959 | 0.00559 | -0.0685 | 52.9338
0 | 0.3573 | 0.00549 | -0.0692 | 65.082
0.5 | 0.4184 | 0.00544 | -0.0698 | 76.9118
1 | 0.4795 | 0.00542 | -0.0705 | 88.4686
1.5 | 0.5407 | 0.00537 | -0.0712 | 100.689
2 | 0.6014 | 0.00539 | -0.0718 | 111.577
3 | 0.7231 | 0.00542 | -0.073 | 133.4133
3.5 | 0.7834 | 0.00549 | -0.0735 | 142.6958
4 | 0.8435 | 0.0056 | -0.0739 | 150.625
4.5 | 0.9029 | 0.00576 | -0.0743 | 156.7535
5 | 0.9617 | 0.00597 | -0.0744 | 161.0888
5.5 | 1.0181 | 0.00633 | -0.0742 | 160.8373
6 | 1.0733 | 0.00673 | -0.0738 | 159.4799
6.5 | 1.1226 | 0.0074 | -0.0724 | 151.7027
7 | 1.1687 | 0.00856 | -0.071 | 136.5304
7.5 | 1.207 | 0.00995 | -0.0684 | 121.3065
8.5 | 1.2524 | 0.01291 | -0.0581 | 97.0101
9 | 1.2642 | 0.01468 | -0.0521 | 86.1172
9.5 | 1.2825 | 0.01669 | -0.048 | 76.8424
10 | 1.3052 | 0.01873 | -0.0448 | 69.685
10.5 | 1.3282 | 0.02094 | -0.042 | 63.4288
11 | 1.3516 | 0.02325 | -0.0395 | 58.1333
11.5 | 1.375 | 0.02567 | -0.0372 | 53.5645
12 | 1.3937 | 0.02854 | -0.0349 | 48.8332
12.5 | 1.4149 | 0.03135 | -0.033 | 45.1324
13 | 1.4326 | 0.03458 | -0.0312 | 41.4286
13.5 | 1.4482 | 0.03819 | -0.0297 | 37.9209
14 | 1.4647 | 0.04189 | -0.0284 | 34.9654
14.5 | 1.4767 | 0.04619 | -0.0274 | 31.9701
15 | 1.4897 | 0.05059 | -0.0267 | 29.4465
15.5 | 1.4981 | 0.05563 | -0.0263 | 26.9297
16 | 1.5054 | 0.06103 | -0.0262 | 24.6666
16.5 | 1.5141 | 0.06649 | -0.0265 | 22.7718
17 | 1.5176 | 0.0728 | -0.0273 | 20.8462
17.5 | 1.5151 | 0.08011 | -0.0288 | 18.9127
18 | 1.5071 | 0.0885 | -0.031 | 17.0294
18.5 | 1.5055 | 0.0963 | -0.0334 | 15.6334
19 | 1.4985 | 0.10515 | -0.0366 | 14.2511
19.5 | 1.4889 | 0.11465 | -0.0406 | 12.9865
20 | 1.4765 | 0.12482 | -0.0453 | 11.829

## 55. Re 2M Mach 0.50 (1)
BIGFOIL.COM POLAR EXPORT
GA 35-415
GA 35-415 |  |  |  | Cl Max: | 1.399 | at alpha= | 8.5 | deg
JavaFoil+Calcfoil stall+Eppler ext transition |  |  |  | L/D Max: | 145.809 | at alpha= | 5.5 | deg
Re: | 2000000 |  |  | Cd Min: | 0.00611 | at alpha= | -0.5 | deg
Mach: | 0.5 |  |  | Cl=0 at alpha= | -2.9929 | deg
|  |  |  | @ Cl=0.1, Cd= | 0.0070665
|  |  |  | @ Cl=0.4, Cd= | 0.0061484
|  |  |  | @ Cl=0.6, Cd= | 0.0065273
alpha (deg) | Cl | Cd | Cm | Cl/Cd
-20 | -0.949 | 0.17991 | -0.024 | -5.275
-19.5 | -0.922 | 0.17315 | -0.024 | -5.323
-19 | -0.895 | 0.16884 | -0.024 | -5.298
-18.5 | -0.867 | 0.16317 | -0.025 | -5.315
-18 | -0.84 | 0.15939 | -0.025 | -5.271
-17.5 | -0.815 | 0.15422 | -0.026 | -5.286
-17 | -0.787 | 0.14769 | -0.026 | -5.327
-16.5 | -0.757 | 0.1455 | -0.025 | -5.203
-16 | -0.729 | 0.13873 | -0.025 | -5.255
-15.5 | -0.701 | 0.13649 | -0.025 | -5.137
-15 | -0.673 | 0.13198 | -0.025 | -5.103
-14.5 | -0.646 | 0.12446 | -0.026 | -5.189
-14 | -0.618 | 0.12061 | -0.026 | -5.125
-13.5 | -0.591 | 0.11551 | -0.026 | -5.113
-13 | -0.563 | 0.11084 | -0.026 | -5.077
-12.5 | -0.534 | 0.10454 | -0.025 | -5.108
-12 | -0.506 | 0.09761 | -0.024 | -5.179
-11.5 | -0.478 | 0.0947 | -0.025 | -5.045
-11 | -0.45 | 0.09205 | -0.025 | -4.889
-10.5 | -0.422 | 0.08921 | -0.025 | -4.734
-10 | -0.394 | 0.08797 | -0.026 | -4.483
-9.5 | -0.367 | 0.08132 | -0.027 | -4.509
-9 | -0.339 | 0.06364 | -0.027 | -5.321
-8.5 | -0.311 | 0.05619 | -0.028 | -5.531
-8 | -0.283 | 0.05501 | -0.028 | -5.14
-7.5 | -0.255 | 0.05215 | -0.028 | -4.882
-7 | -0.232 | 0.04188 | -0.04 | -5.528
-6.5 | -0.392 | 0.01135 | -0.061 | -34.579
-6 | -0.37 | 0.01053 | -0.062 | -35.142
-5.5 | -0.325 | 0.00939 | -0.063 | -34.574
-5 | -0.268 | 0.0089 | -0.064 | -30.058
-4.5 | -0.205 | 0.0082 | -0.065 | -24.959
-4 | -0.139 | 0.00849 | -0.066 | -16.316
-3.5 | -0.07 | 0.00827 | -0.067 | -8.502
-3 | -0.001 | 0.00801 | -0.068 | -0.095
-2.5 | 0.069 | 0.0078 | -0.069 | 8.9
-2 | 0.14 | 0.00612 | -0.07 | 22.845
-1.5 | 0.211 | 0.00618 | -0.071 | 34.179
-1 | 0.282 | 0.00619 | -0.072 | 45.498
-0.5 | 0.352 | 0.00611 | -0.073 | 57.681
0 | 0.427 | 0.00617 | -0.074 | 69.158
0.5 | 0.498 | 0.00623 | -0.074 | 79.847
1 | 0.569 | 0.00644 | -0.075 | 88.363
1.5 | 0.64 | 0.00664 | -0.076 | 96.385
2 | 0.711 | 0.00692 | -0.077 | 102.745
2.5 | 0.782 | 0.00714 | -0.078 | 109.54
3 | 0.854 | 0.00723 | -0.079 | 118.046
3.5 | 0.919 | 0.0075 | -0.08 | 122.558
4 | 0.988 | 0.00756 | -0.081 | 130.773
4.5 | 1.058 | 0.00783 | -0.082 | 135.158
5 | 1.126 | 0.00782 | -0.083 | 143.975
5.5 | 1.192 | 0.00817 | -0.084 | 145.809
6 | 1.231 | 0.00964 | -0.083 | 127.644
6.5 | 1.284 | 0.01089 | -0.083 | 117.875
7 | 1.328 | 0.01293 | -0.084 | 102.674
7.5 | 1.354 | 0.02037 | -0.083 | 66.444
8 | 1.385 | 0.02206 | -0.084 | 62.79
8.5 | 1.399 | 0.02506 | -0.084 | 55.839
9 | 1.39 | 0.02709 | -0.085 | 51.307
9.5 | 1.33 | 0.03007 | -0.085 | 44.229
10 | 0.856 | 0.03294 | -0.085 | 25.989
10.5 | 0.883 | 0.03781 | -0.086 | 23.353
11 | 0.787 | 0.08386 | -0.039 | 9.378
11.5 | 0.815 | 0.0974 | -0.042 | 8.367
12 | 0.843 | 0.10015 | -0.043 | 8.415
12.5 | 0.871 | 0.10399 | -0.045 | 8.373
13 | 0.9 | 0.11198 | -0.049 | 8.041
13.5 | 0.932 | 0.12042 | -0.054 | 7.743

## 56. Re 2M Mach 0.50 (2)
BIGFOIL.COM POLAR EXPORT
GA 35-415
GA 35-415 |  |  |  | Cl Max: | 1.375 | at alpha= | 13 | deg
XFOIL ncrit=9 |  |  |  | L/D Max: | 162.943 | at alpha= | 5 | deg
Re: | 2000000 |  |  | Cd Min: | 0.25606 | at alpha= | -20 | deg
Mach: | 0.5 |  |  | Cl=0 at alpha= | -2.9744 | deg
|  |  |  | @ Cl=0.1, Cd= | 0.0074431
|  |  |  | @ Cl=0.4, Cd= | 0.0058644
|  |  |  | @ Cl=0.6, Cd= | 0.0058665
alpha (deg) | Cl | Cd | Cm | Cl/Cd
-20 | -0.6417 | 0.25606 | 0.0398 | -2.5061
-19.5 | -0.6184 | 0.24798 | 0.0346 | -2.4937
-19 | -0.5975 | 0.2391 | 0.0295 | -2.499
-18.5 | -0.5724 | 0.23019 | 0.0231 | -2.4866
-18 | -0.5521 | 0.22178 | 0.0184 | -2.4894
-16.5 | -0.4831 | 0.20031 | 0.005 | -2.4118
-16 | -0.4635 | 0.19079 | -0.0004 | -2.4294
-15 | -0.4234 | 0.17384 | -0.0101 | -2.4356
-14.5 | -0.4036 | 0.16567 | -0.0147 | -2.4362
-14 | -0.3815 | 0.15903 | -0.0186 | -2.3989
-13.5 | -0.3644 | 0.15035 | -0.0232 | -2.4237
-13 | -0.3501 | 0.14107 | -0.0282 | -2.4817
-12.5 | -0.3359 | 0.13228 | -0.0329 | -2.5393
-12 | -0.3259 | 0.12271 | -0.0381 | -2.6559
-11.5 | -0.3187 | 0.11298 | -0.0433 | -2.8209
-11 | -0.3163 | 0.10283 | -0.049 | -3.076
-10.5 | -0.3304 | 0.0903 | -0.0561 | -3.6589
-10 | -0.3458 | 0.07887 | -0.0633 | -4.3844
-9.5 | -0.366 | 0.06715 | -0.071 | -5.4505
-9 | -0.3934 | 0.0529 | -0.081 | -7.4367
-8.5 | -0.4233 | 0.04092 | -0.0909 | -10.3446
-8 | -0.4539 | 0.03257 | -0.0957 | -13.9361
-7.5 | -0.4885 | 0.02685 | -0.0918 | -18.1937
-7 | -0.4981 | 0.02005 | -0.0875 | -24.8429
-6.5 | -0.4766 | 0.01418 | -0.083 | -33.6107
-6 | -0.4216 | 0.01174 | -0.0799 | -35.9114
-5.5 | -0.3559 | 0.01047 | -0.0779 | -33.9924
-5 | -0.286 | 0.00975 | -0.0766 | -29.3333
-4.5 | -0.2155 | 0.00925 | -0.0758 | -23.2973
-4 | -0.1443 | 0.00884 | -0.0754 | -16.3235
-3.5 | -0.0739 | 0.00843 | -0.0752 | -8.7663
-3 | -0.0036 | 0.00811 | -0.0752 | -0.4439
-2.5 | 0.0668 | 0.00776 | -0.0754 | 8.6082
-2 | 0.1349 | 0.00711 | -0.0758 | 18.9733
-1.5 | 0.202 | 0.0063 | -0.0763 | 32.0635
-1 | 0.2717 | 0.00597 | -0.0769 | 45.5109
-0.5 | 0.3419 | 0.00593 | -0.0776 | 57.656
0 | 0.4128 | 0.00585 | -0.0783 | 70.5641
0.5 | 0.4833 | 0.00585 | -0.079 | 82.6154
1 | 0.5539 | 0.00586 | -0.0797 | 94.5222
1.5 | 0.6246 | 0.00587 | -0.0804 | 106.4055
2 | 0.695 | 0.00589 | -0.081 | 117.9966
2.5 | 0.7652 | 0.00594 | -0.0815 | 128.8215
3 | 0.8359 | 0.006 | -0.082 | 139.3167
3.5 | 0.906 | 0.00612 | -0.0822 | 148.0392
4 | 0.9756 | 0.0063 | -0.0822 | 154.8571
4.5 | 1.0447 | 0.00652 | -0.0819 | 160.2301
5 | 1.1129 | 0.00683 | -0.0813 | 162.9429
5.5 | 1.1747 | 0.00741 | -0.0796 | 158.529
6 | 1.2296 | 0.00822 | -0.0767 | 149.5864
6.5 | 1.2572 | 0.00966 | -0.0698 | 130.1449
7.5 | 1.2512 | 0.01532 | -0.0526 | 81.671
8 | 1.2516 | 0.01915 | -0.0468 | 65.3577
8.5 | 1.2533 | 0.02324 | -0.0418 | 53.9286
9 | 1.2577 | 0.02745 | -0.0376 | 45.8179
9.5 | 1.2719 | 0.03132 | -0.0342 | 40.6098
10 | 1.2908 | 0.03519 | -0.0315 | 36.6809
10.5 | 1.3096 | 0.03932 | -0.029 | 33.3062
11 | 1.3261 | 0.04383 | -0.0269 | 30.2555
11.5 | 1.3436 | 0.04854 | -0.0251 | 27.6803
12 | 1.3586 | 0.05372 | -0.0236 | 25.2904
12.5 | 1.3694 | 0.05955 | -0.0226 | 22.9958
13 | 1.375 | 0.0662 | -0.0222 | 20.7704
13.5 | 1.3734 | 0.07396 | -0.0227 | 18.5695
14 | 1.3673 | 0.0826 | -0.024 | 16.5533
14.5 | 1.3581 | 0.0921 | -0.0264 | 14.7459
15 | 1.3435 | 0.10268 | -0.0301 | 13.0843
15.5 | 1.3241 | 0.11442 | -0.0351 | 11.5723
16 | 1.3018 | 0.12715 | -0.0417 | 10.2383
16.5 | 1.2796 | 0.14046 | -0.0494 | 9.1101
17 | 1.2586 | 0.15419 | -0.0582 | 8.1627
17.5 | 1.2396 | 0.16818 | -0.0677 | 7.3707
18 | 1.2222 | 0.18236 | -0.0776 | 6.7021

## 57. Re 3M Mach 0.00 (1)
BIGFOIL.COM POLAR EXPORT
GA 35-415
GA 35-415 |  |  |  | Cl Max: | 1.609 | at alpha= | 14.5 | deg
JavaFoil+Calcfoil stall+Eppler ext transition |  |  |  | L/D Max: | 155.971 | at alpha= | 5 | deg
Re: | 3000000 |  |  | Cd Min: | 0.00533 | at alpha= | -1 | deg
Mach: | 0 |  |  | Cl=0 at alpha= | -2.9918 | deg
|  |  |  | @ Cl=0.1, Cd= | 0.0053875
|  |  |  | @ Cl=0.4, Cd= | 0.00542
|  |  |  | @ Cl=0.6, Cd= | 0.0058719
alpha (deg) | Cl | Cd | Cm | Cl/Cd
-16.5 | -0.646 | 0.1141 | -0.023 | -5.66
-16 | -0.653 | 0.11173 | -0.022 | -5.846
-15.5 | -0.665 | 0.10127 | -0.025 | -6.563
-15 | -0.67 | 0.09731 | -0.025 | -6.887
-14.5 | -0.674 | 0.09259 | -0.025 | -7.279
-14 | -0.676 | 0.08785 | -0.026 | -7.69
-13.5 | -0.678 | 0.08007 | -0.028 | -8.474
-13 | -0.68 | 0.07134 | -0.03 | -9.533
-12.5 | -0.686 | 0.05917 | -0.033 | -11.589
-12 | -0.712 | 0.03573 | -0.039 | -19.915
-11.5 | -0.739 | 0.01917 | -0.044 | -38.572
-11 | -0.731 | 0.01565 | -0.045 | -46.68
-10.5 | -0.717 | 0.01332 | -0.046 | -53.814
-10 | -0.695 | 0.01248 | -0.048 | -55.654
-9.5 | -0.667 | 0.01145 | -0.049 | -58.277
-9 | -0.634 | 0.01021 | -0.05 | -62.107
-8.5 | -0.596 | 0.00977 | -0.05 | -60.98
-8 | -0.553 | 0.00956 | -0.051 | -57.813
-7.5 | -0.506 | 0.00878 | -0.052 | -57.648
-7 | -0.457 | 0.0084 | -0.053 | -54.439
-6.5 | -0.406 | 0.00814 | -0.054 | -49.838
-6 | -0.352 | 0.00783 | -0.054 | -44.922
-5.5 | -0.296 | 0.00777 | -0.055 | -38.147
-5 | -0.239 | 0.00751 | -0.056 | -31.834
-4.5 | -0.181 | 0.00741 | -0.057 | -24.373
-4 | -0.121 | 0.00718 | -0.057 | -16.894
-3.5 | -0.061 | 0.00707 | -0.058 | -8.668
-3 | -0.001 | 0.00712 | -0.059 | -0.093
-2.5 | 0.06 | 0.00544 | -0.06 | 11.08
-2 | 0.121 | 0.00536 | -0.061 | 22.638
-1.5 | 0.183 | 0.0055 | -0.061 | 33.262
-1 | 0.244 | 0.00533 | -0.062 | 45.791
-0.5 | 0.305 | 0.00539 | -0.063 | 56.627
0 | 0.369 | 0.00538 | -0.064 | 68.703
0.5 | 0.431 | 0.00546 | -0.065 | 78.967
1 | 0.493 | 0.00559 | -0.065 | 88.15
1.5 | 0.554 | 0.00582 | -0.066 | 95.297
2 | 0.616 | 0.00589 | -0.067 | 104.581
2.5 | 0.678 | 0.00601 | -0.068 | 112.713
3 | 0.739 | 0.00612 | -0.069 | 120.838
3.5 | 0.797 | 0.00631 | -0.069 | 126.334
4 | 0.858 | 0.00597 | -0.07 | 143.832
4.5 | 0.919 | 0.00612 | -0.071 | 150.198
5 | 0.979 | 0.00628 | -0.072 | 155.971
5.5 | 1.038 | 0.00677 | -0.073 | 153.202
6 | 1.096 | 0.0072 | -0.073 | 152.298
6.5 | 1.154 | 0.00771 | -0.074 | 149.586
7 | 1.209 | 0.0081 | -0.075 | 149.248
7.5 | 1.263 | 0.00903 | -0.076 | 139.87
8 | 1.287 | 0.01199 | -0.075 | 107.338
8.5 | 1.326 | 0.01473 | -0.075 | 89.975
9 | 1.368 | 0.0154 | -0.076 | 88.84
9.5 | 1.408 | 0.01631 | -0.076 | 86.318
10 | 1.444 | 0.01737 | -0.077 | 83.156
10.5 | 1.476 | 0.01914 | -0.077 | 77.105
11 | 1.505 | 0.02048 | -0.077 | 73.49
11.5 | 1.532 | 0.0216 | -0.078 | 70.917
12 | 1.555 | 0.02292 | -0.079 | 67.819
12.5 | 1.573 | 0.0244 | -0.079 | 64.475
13 | 1.588 | 0.02603 | -0.079 | 60.994
13.5 | 1.599 | 0.02784 | -0.08 | 57.418
14 | 1.606 | 0.0296 | -0.08 | 54.249
14.5 | 1.609 | 0.03128 | -0.081 | 51.431
15 | 1.602 | 0.03354 | -0.081 | 47.768
15.5 | 1.587 | 0.03575 | -0.082 | 44.376
16 | 1.566 | 0.03837 | -0.082 | 40.804
16.5 | 1.541 | 0.04099 | -0.083 | 37.594
17 | 1.512 | 0.04395 | -0.083 | 34.399
17.5 | 1.479 | 0.04706 | -0.083 | 31.428
18 | 1.444 | 0.05048 | -0.084 | 28.597
18.5 | 1.404 | 0.05484 | -0.084 | 25.605
19 | 1.364 | 0.05902 | -0.084 | 23.106
19.5 | 1.319 | 0.06499 | -0.084 | 20.302

## 58. Re 3M Mach 0.00 (2)
BIGFOIL.COM POLAR EXPORT
GA 35-415
GA 35-415 |  |  |  | Cl Max: | 1.636 | at alpha= | 19 | deg
XFOIL ncrit=9 |  |  |  | L/D Max: | 167.572 | at alpha= | 5 | deg
Re: | 3000000 |  |  | Cd Min: | 0.08339 | at alpha= | 20 | deg
Mach: | 0 |  |  | Cl=0 at alpha= | -2.9637 | deg
|  |  |  | @ Cl=0.1, Cd= | 0.0060365
|  |  |  | @ Cl=0.4, Cd= | 0.0049231
|  |  |  | @ Cl=0.6, Cd= | 0.0048266
alpha (deg) | Cl | Cd | Cm | Cl/Cd
-18.5 | -1.0474 | 0.08324 | -0.0467 | -12.5829
-18 | -1.1526 | 0.05848 | -0.0627 | -19.7093
-17.5 | -1.197 | 0.04581 | -0.0706 | -26.1297
-16.5 | -1.2063 | 0.03171 | -0.0802 | -38.0416
-16 | -1.2139 | 0.02752 | -0.079 | -44.1097
-15.5 | -1.2093 | 0.02459 | -0.0769 | -49.1785
-15 | -1.2049 | 0.02224 | -0.0732 | -54.1772
-14.5 | -1.1968 | 0.02063 | -0.0679 | -58.0126
-14 | -1.1659 | 0.01929 | -0.0655 | -60.4406
-13.5 | -1.1296 | 0.01801 | -0.0637 | -62.7207
-13 | -1.0878 | 0.01694 | -0.0623 | -64.2149
-12.5 | -1.0438 | 0.01592 | -0.0613 | -65.5653
-12 | -0.9968 | 0.01503 | -0.0605 | -66.3207
-11.5 | -0.9476 | 0.01429 | -0.06 | -66.3121
-11 | -0.8967 | 0.01363 | -0.0596 | -65.7887
-10.5 | -0.8485 | 0.01252 | -0.0589 | -67.7716
-10 | -0.7965 | 0.0118 | -0.0587 | -67.5
-9.5 | -0.7431 | 0.01119 | -0.0586 | -66.4075
-9 | -0.6889 | 0.01067 | -0.0586 | -64.5642
-8.5 | -0.6338 | 0.01019 | -0.0587 | -62.1982
-8 | -0.5788 | 0.00967 | -0.0587 | -59.8552
-7.5 | -0.5229 | 0.00923 | -0.0589 | -56.6522
-7 | -0.4666 | 0.00884 | -0.0592 | -52.7828
-6.5 | -0.4097 | 0.00851 | -0.0595 | -48.1434
-6 | -0.3523 | 0.00823 | -0.0599 | -42.8068
-5.5 | -0.2946 | 0.00803 | -0.0604 | -36.6874
-5 | -0.2368 | 0.00775 | -0.0608 | -30.5548
-4.5 | -0.1787 | 0.00756 | -0.0613 | -23.6376
-4 | -0.1206 | 0.00732 | -0.0618 | -16.4754
-3.5 | -0.0623 | 0.00711 | -0.0624 | -8.7623
-3 | -0.0042 | 0.00686 | -0.0629 | -0.61224
-2.5 | 0.0536 | 0.00644 | -0.0635 | 8.323
-2 | 0.1111 | 0.00594 | -0.0642 | 18.7037
-1.5 | 0.1684 | 0.00544 | -0.0648 | 30.9559
-1 | 0.2268 | 0.00515 | -0.0656 | 44.0388
-0.5 | 0.2857 | 0.00503 | -0.0663 | 56.7992
0 | 0.3444 | 0.00497 | -0.0669 | 69.2958
0.5 | 0.4037 | 0.00492 | -0.0677 | 82.0528
1 | 0.4625 | 0.00487 | -0.0684 | 94.9692
1.5 | 0.5214 | 0.00485 | -0.0691 | 107.5052
2 | 0.58 | 0.00483 | -0.0698 | 120.0828
2.5 | 0.6386 | 0.00482 | -0.0705 | 132.4896
3 | 0.6968 | 0.00487 | -0.0711 | 143.0801
3.5 | 0.7548 | 0.00494 | -0.0717 | 152.7935
4 | 0.8123 | 0.00506 | -0.0723 | 160.5336
4.5 | 0.8696 | 0.0052 | -0.0728 | 167.2308
5 | 0.925 | 0.00552 | -0.0731 | 167.5725
5.5 | 0.9796 | 0.00589 | -0.0733 | 166.3158
6 | 1.0324 | 0.00639 | -0.0732 | 161.5649
6.5 | 1.0796 | 0.00728 | -0.0723 | 148.2967
7 | 1.1242 | 0.00818 | -0.071 | 137.4328
7.5 | 1.1626 | 0.00911 | -0.0685 | 127.618
8 | 1.2079 | 0.01025 | -0.0678 | 117.8439
8.5 | 1.2476 | 0.01122 | -0.0659 | 111.1943
9 | 1.2848 | 0.01213 | -0.0635 | 105.9192
9.5 | 1.3121 | 0.01303 | -0.0593 | 100.6984
10.5 | 1.3584 | 0.01531 | -0.0512 | 88.7263
11 | 1.3847 | 0.01672 | -0.0484 | 82.817
11.5 | 1.4099 | 0.01835 | -0.0458 | 76.8338
12 | 1.4356 | 0.02008 | -0.0436 | 71.494
12.5 | 1.4578 | 0.02215 | -0.0413 | 65.8149
13 | 1.4814 | 0.02422 | -0.0394 | 61.1643
13.5 | 1.5005 | 0.02671 | -0.0375 | 56.1775
14 | 1.5176 | 0.02943 | -0.0356 | 51.5664
14.5 | 1.5358 | 0.0322 | -0.0341 | 47.6957
15 | 1.5496 | 0.03552 | -0.0327 | 43.6261
15.5 | 1.5657 | 0.03879 | -0.0316 | 40.3635
16 | 1.5796 | 0.04242 | -0.0308 | 37.2372
16.5 | 1.5908 | 0.04644 | -0.0301 | 34.255
17 | 1.6016 | 0.05068 | -0.0297 | 31.6022
17.5 | 1.6141 | 0.05485 | -0.0297 | 29.4275
18 | 1.624 | 0.05947 | -0.0299 | 27.3079
18.5 | 1.6314 | 0.06454 | -0.0303 | 25.2773
19 | 1.636 | 0.07011 | -0.0311 | 23.3348
19.5 | 1.6339 | 0.07679 | -0.0324 | 21.2775
20 | 1.6339 | 0.08339 | -0.0341 | 19.5935

## 59. Re 3M Mach 0.10 (1)
BIGFOIL.COM POLAR EXPORT
GA 35-415
GA 35-415 |  |  |  | Cl Max: | 1.595 | at alpha= | 14 | deg
JavaFoil+Calcfoil stall+Eppler ext transition |  |  |  | L/D Max: | 155.834 | at alpha= | 5 | deg
Re: | 3000000 |  |  | Cd Min: | 0.00536 | at alpha= | -1 | deg
Mach: | 0.1 |  |  | Cl=0 at alpha= | -2.9919 | deg
|  |  |  | @ Cl=0.1, Cd= | 0.0054189
|  |  |  | @ Cl=0.4, Cd= | 0.0054595
|  |  |  | @ Cl=0.6, Cd= | 0.0059032
alpha (deg) | Cl | Cd | Cm | Cl/Cd
-16.5 | -0.609 | 0.11656 | -0.023 | -5.222
-16 | -0.621 | 0.11168 | -0.023 | -5.561
-15.5 | -0.634 | 0.10334 | -0.024 | -6.133
-15 | -0.643 | 0.0993 | -0.024 | -6.472
-14.5 | -0.649 | 0.0943 | -0.025 | -6.887
-14 | -0.655 | 0.08841 | -0.026 | -7.41
-13.5 | -0.659 | 0.08241 | -0.027 | -7.994
-13 | -0.66 | 0.0754 | -0.028 | -8.76
-12.5 | -0.686 | 0.05095 | -0.035 | -13.456
-12 | -0.685 | 0.04422 | -0.037 | -15.491
-11.5 | -0.723 | 0.02136 | -0.043 | -33.859
-11 | -0.719 | 0.01672 | -0.045 | -43.029
-10.5 | -0.709 | 0.01392 | -0.046 | -50.917
-10 | -0.691 | 0.01264 | -0.048 | -54.651
-9.5 | -0.665 | 0.01162 | -0.049 | -57.167
-9 | -0.633 | 0.01032 | -0.05 | -61.329
-8.5 | -0.596 | 0.00986 | -0.051 | -60.403
-8 | -0.553 | 0.00965 | -0.051 | -57.367
-7.5 | -0.507 | 0.00887 | -0.052 | -57.183
-7 | -0.459 | 0.00848 | -0.053 | -54.061
-6.5 | -0.407 | 0.00818 | -0.054 | -49.784
-6 | -0.353 | 0.0079 | -0.055 | -44.73
-5.5 | -0.297 | 0.00782 | -0.055 | -38.022
-5 | -0.24 | 0.00757 | -0.056 | -31.734
-4.5 | -0.182 | 0.00743 | -0.057 | -24.448
-4 | -0.122 | 0.0072 | -0.058 | -16.93
-3.5 | -0.062 | 0.00712 | -0.058 | -8.652
-3 | -0.001 | 0.00713 | -0.059 | -0.093
-2.5 | 0.061 | 0.00547 | -0.06 | 11.071
-2 | 0.122 | 0.00539 | -0.061 | 22.625
-1.5 | 0.184 | 0.00549 | -0.062 | 33.48
-1 | 0.245 | 0.00536 | -0.062 | 45.731
-0.5 | 0.307 | 0.00542 | -0.063 | 56.584
0 | 0.371 | 0.00538 | -0.064 | 69.025
0.5 | 0.433 | 0.00555 | -0.065 | 78.075
1 | 0.495 | 0.00563 | -0.066 | 87.926
1.5 | 0.557 | 0.00582 | -0.066 | 95.699
2 | 0.619 | 0.00594 | -0.067 | 104.267
2.5 | 0.681 | 0.00602 | -0.068 | 113.128
3 | 0.743 | 0.0062 | -0.069 | 119.744
3.5 | 0.801 | 0.00631 | -0.07 | 126.943
4 | 0.863 | 0.006 | -0.07 | 143.697
4.5 | 0.923 | 0.00615 | -0.071 | 150.084
5 | 0.984 | 0.00631 | -0.072 | 155.834
5.5 | 1.043 | 0.00683 | -0.073 | 152.762
6 | 1.102 | 0.00728 | -0.074 | 151.372
6.5 | 1.159 | 0.00763 | -0.075 | 151.852
7 | 1.215 | 0.00815 | -0.075 | 149.113
7.5 | 1.268 | 0.00953 | -0.076 | 133.099
8 | 1.292 | 0.01214 | -0.075 | 106.443
8.5 | 1.33 | 0.01473 | -0.075 | 90.285
9 | 1.372 | 0.01558 | -0.076 | 88.056
9.5 | 1.411 | 0.01651 | -0.077 | 85.454
10 | 1.447 | 0.01779 | -0.077 | 81.36
10.5 | 1.478 | 0.01944 | -0.077 | 76.041
11 | 1.507 | 0.02082 | -0.078 | 72.372
11.5 | 1.532 | 0.022 | -0.078 | 69.634
12 | 1.553 | 0.02332 | -0.079 | 66.587
12.5 | 1.57 | 0.02495 | -0.079 | 62.924
13 | 1.582 | 0.02659 | -0.08 | 59.503
13.5 | 1.591 | 0.02841 | -0.08 | 56.007
14 | 1.595 | 0.0303 | -0.081 | 52.637
14.5 | 1.595 | 0.03213 | -0.081 | 49.633
15 | 1.585 | 0.03434 | -0.082 | 46.164
15.5 | 1.565 | 0.03679 | -0.082 | 42.536
16 | 1.54 | 0.03941 | -0.082 | 39.067
16.5 | 1.51 | 0.04219 | -0.083 | 35.78
17 | 1.475 | 0.04563 | -0.083 | 32.317
17.5 | 1.437 | 0.04906 | -0.083 | 29.283
18 | 1.395 | 0.05313 | -0.084 | 26.25
18.5 | 1.35 | 0.05723 | -0.084 | 23.598
19 | 1.304 | 0.06192 | -0.084 | 21.067

## 60. Re 3M Mach 0.10 (2)
BIGFOIL.COM POLAR EXPORT
GA 35-415
GA 35-415 |  |  |  | Cl Max: | 1.6252 | at alpha= | 19 | deg
XFOIL ncrit=9 |  |  |  | L/D Max: | 167.784 | at alpha= | 5 | deg
Re: | 3000000 |  |  | Cd Min: | 0.09628 | at alpha= | -18 | deg
Mach: | 0.1 |  |  | Cl=0 at alpha= | -2.9639 | deg
|  |  |  | @ Cl=0.1, Cd= | 0.0060707
|  |  |  | @ Cl=0.4, Cd= | 0.0049363
|  |  |  | @ Cl=0.6, Cd= | 0.0048472
alpha (deg) | Cl | Cd | Cm | Cl/Cd
-18 | -0.9425 | 0.09628 | -0.0396 | -9.7892
-17.5 | -1.1033 | 0.06102 | -0.0623 | -18.081
-17 | -1.147 | 0.04799 | -0.0707 | -23.9008
-16.5 | -1.1567 | 0.03836 | -0.0795 | -30.1538
-16 | -1.1726 | 0.03214 | -0.0811 | -36.4841
-15.5 | -1.1751 | 0.02787 | -0.0806 | -42.1636
-15 | -1.1758 | 0.02449 | -0.0784 | -48.0114
-14.5 | -1.1737 | 0.02208 | -0.0742 | -53.1567
-14 | -1.1602 | 0.02053 | -0.0693 | -56.5124
-13.5 | -1.1293 | 0.019 | -0.0667 | -59.4368
-13 | -1.0904 | 0.01774 | -0.0649 | -61.4656
-12.5 | -1.0483 | 0.01656 | -0.0635 | -63.3031
-12 | -1.0024 | 0.01552 | -0.0624 | -64.5876
-11.5 | -0.9538 | 0.01465 | -0.0616 | -65.1058
-11 | -0.9031 | 0.01392 | -0.061 | -64.8779
-10.5 | -0.8539 | 0.01288 | -0.0603 | -66.2966
-10 | -0.8023 | 0.01203 | -0.0598 | -66.6916
-9.5 | -0.7487 | 0.01137 | -0.0596 | -65.8487
-9 | -0.6941 | 0.01081 | -0.0595 | -64.2091
-8.5 | -0.6386 | 0.01029 | -0.0595 | -62.0603
-8 | -0.583 | 0.00979 | -0.0595 | -59.5506
-7.5 | -0.5268 | 0.0093 | -0.0596 | -56.6452
-7 | -0.47 | 0.0089 | -0.0598 | -52.809
-6.5 | -0.4127 | 0.00855 | -0.0601 | -48.269
-6 | -0.3549 | 0.00827 | -0.0604 | -42.9141
-5.5 | -0.2967 | 0.00805 | -0.0609 | -36.8571
-5 | -0.2384 | 0.00777 | -0.0613 | -30.6821
-4.5 | -0.18 | 0.00758 | -0.0617 | -23.7467
-4 | -0.1214 | 0.00734 | -0.0622 | -16.5395
-3.5 | -0.0626 | 0.00713 | -0.0628 | -8.7798
-3 | -0.0042 | 0.00689 | -0.0633 | -0.60958
-2.5 | 0.054 | 0.00646 | -0.0639 | 8.3591
-2 | 0.1119 | 0.00597 | -0.0645 | 18.7437
-1.5 | 0.1695 | 0.00546 | -0.0652 | 31.044
-1 | 0.2283 | 0.00516 | -0.0659 | 44.2442
-0.5 | 0.2875 | 0.00504 | -0.0666 | 57.0437
0 | 0.3466 | 0.00499 | -0.0673 | 69.4589
0.5 | 0.4063 | 0.00493 | -0.0681 | 82.4138
1 | 0.4655 | 0.00488 | -0.0688 | 95.3893
1.5 | 0.5248 | 0.00486 | -0.0695 | 107.9835
2 | 0.5838 | 0.00485 | -0.0702 | 120.3711
2.5 | 0.6428 | 0.00484 | -0.0709 | 132.8099
3 | 0.7014 | 0.00488 | -0.0715 | 143.7295
3.5 | 0.7597 | 0.00496 | -0.0721 | 153.1653
4 | 0.8177 | 0.00508 | -0.0727 | 160.9646
4.5 | 0.8754 | 0.00522 | -0.0732 | 167.7011
5 | 0.9312 | 0.00555 | -0.0734 | 167.7838
5.5 | 0.986 | 0.00593 | -0.0736 | 166.2732
6 | 1.0391 | 0.00644 | -0.0734 | 161.3509
6.5 | 1.0862 | 0.00735 | -0.0725 | 147.7823
7 | 1.1309 | 0.00826 | -0.0711 | 136.9128
7.5 | 1.1692 | 0.00921 | -0.0684 | 126.949
8 | 1.2139 | 0.01036 | -0.0676 | 117.1718
8.5 | 1.2521 | 0.01139 | -0.0653 | 109.9298
9 | 1.2879 | 0.01233 | -0.0626 | 104.4526
9.5 | 1.3097 | 0.01327 | -0.0574 | 98.6963
10 | 1.3318 | 0.01446 | -0.0531 | 92.1024
10.5 | 1.3581 | 0.01578 | -0.0499 | 86.0646
11 | 1.3849 | 0.01725 | -0.0472 | 80.2841
11.5 | 1.4095 | 0.01902 | -0.0446 | 74.1062
12 | 1.4355 | 0.02081 | -0.0424 | 68.9813
12.5 | 1.4575 | 0.02299 | -0.0402 | 63.3971
13 | 1.4799 | 0.02522 | -0.0382 | 58.6796
13.5 | 1.4991 | 0.02779 | -0.0363 | 53.9439
14 | 1.5151 | 0.03071 | -0.0344 | 49.3357
14.5 | 1.5329 | 0.03364 | -0.0329 | 45.5678
15 | 1.5472 | 0.03705 | -0.0316 | 41.7598
15.5 | 1.5635 | 0.04041 | -0.0306 | 38.6909
16 | 1.5758 | 0.04432 | -0.0298 | 35.5551
16.5 | 1.5848 | 0.04872 | -0.0291 | 32.5287
17 | 1.5978 | 0.05288 | -0.0289 | 30.2156
17.5 | 1.6091 | 0.05734 | -0.0289 | 28.0624
18 | 1.6175 | 0.06231 | -0.0292 | 25.9589
18.5 | 1.6228 | 0.06778 | -0.0298 | 23.9422
19 | 1.6252 | 0.07386 | -0.0309 | 22.0038
19.5 | 1.6219 | 0.08088 | -0.0324 | 20.0532
20 | 1.6242 | 0.08742 | -0.0342 | 18.5793

## 61. Re 3M Mach 0.25 (1)
BIGFOIL.COM POLAR EXPORT
GA 35-415
GA 35-415 |  |  |  | Cl Max: | 1.535 | at alpha= | 12.5 | deg
JavaFoil+Calcfoil stall+Eppler ext transition |  |  |  | L/D Max: | 156.683 | at alpha= | 5 | deg
Re: | 3000000 |  |  | Cd Min: | 0.00541 | at alpha= | -1 | deg
Mach: | 0.25 |  |  | Cl=0 at alpha= | -2.9921 | deg
|  |  |  | @ Cl=0.1, Cd= | 0.0061025
|  |  |  | @ Cl=0.4, Cd= | 0.0055043
|  |  |  | @ Cl=0.6, Cd= | 0.0058957
alpha (deg) | Cl | Cd | Cm | Cl/Cd
-15 | -0.398 | 0.10763 | -0.023 | -3.695
-14.5 | -0.435 | 0.10417 | -0.023 | -4.176
-14 | -0.469 | 0.09758 | -0.023 | -4.804
-13.5 | -0.498 | 0.09214 | -0.024 | -5.405
-13 | -0.523 | 0.08584 | -0.025 | -6.087
-12.5 | -0.543 | 0.0784 | -0.027 | -6.931
-12 | -0.559 | 0.07246 | -0.028 | -7.709
-11.5 | -0.571 | 0.06416 | -0.031 | -8.904
-11 | -0.59 | 0.04828 | -0.037 | -12.228
-10.5 | -0.635 | 0.0221 | -0.045 | -28.745
-10 | -0.648 | 0.01462 | -0.048 | -44.315
-9.5 | -0.638 | 0.01293 | -0.05 | -49.376
-9 | -0.618 | 0.01117 | -0.051 | -55.278
-8.5 | -0.589 | 0.01033 | -0.052 | -57.037
-8 | -0.554 | 0.00998 | -0.053 | -55.498
-7.5 | -0.511 | 0.00917 | -0.054 | -55.737
-7 | -0.464 | 0.00876 | -0.054 | -52.978
-6.5 | -0.414 | 0.0083 | -0.055 | -49.834
-6 | -0.36 | 0.00803 | -0.056 | -44.864
-5.5 | -0.304 | 0.00747 | -0.057 | -40.711
-5 | -0.246 | 0.0077 | -0.058 | -31.92
-4.5 | -0.186 | 0.00753 | -0.058 | -24.7
-4 | -0.125 | 0.0073 | -0.059 | -17.135
-3.5 | -0.063 | 0.00718 | -0.06 | -8.801
-3 | -0.001 | 0.00723 | -0.061 | -0.094
-2.5 | 0.062 | 0.00714 | -0.062 | 8.711
-2 | 0.125 | 0.00542 | -0.063 | 23.131
-1.5 | 0.189 | 0.00556 | -0.063 | 33.992
-1 | 0.252 | 0.00541 | -0.064 | 46.63
-0.5 | 0.315 | 0.00545 | -0.065 | 57.823
0 | 0.382 | 0.00547 | -0.066 | 69.725
0.5 | 0.445 | 0.00559 | -0.067 | 79.643
1 | 0.509 | 0.0057 | -0.067 | 89.279
1.5 | 0.573 | 0.00578 | -0.068 | 99.007
2 | 0.636 | 0.00605 | -0.069 | 105.178
2.5 | 0.7 | 0.00616 | -0.07 | 113.625
3 | 0.763 | 0.0063 | -0.071 | 121.23
3.5 | 0.823 | 0.00641 | -0.072 | 128.498
4 | 0.886 | 0.00637 | -0.072 | 139.093
4.5 | 0.949 | 0.00627 | -0.073 | 151.256
5 | 1.01 | 0.00645 | -0.074 | 156.683
5.5 | 1.071 | 0.00706 | -0.075 | 151.76
6 | 1.131 | 0.00757 | -0.076 | 149.484
6.5 | 1.19 | 0.00773 | -0.077 | 153.8
7 | 1.245 | 0.00905 | -0.077 | 137.606
7.5 | 1.278 | 0.01102 | -0.077 | 115.966
8 | 1.315 | 0.01317 | -0.077 | 99.852
8.5 | 1.353 | 0.01581 | -0.077 | 85.587
9 | 1.393 | 0.0168 | -0.078 | 82.928
9.5 | 1.429 | 0.0179 | -0.078 | 79.837
10 | 1.46 | 0.01925 | -0.079 | 75.86
10.5 | 1.485 | 0.0214 | -0.079 | 69.417
11 | 1.506 | 0.02282 | -0.079 | 66.017
11.5 | 1.522 | 0.02413 | -0.08 | 63.101
12 | 1.532 | 0.02594 | -0.081 | 59.057
12.5 | 1.535 | 0.02774 | -0.081 | 55.343
13 | 1.532 | 0.02975 | -0.082 | 51.488
13.5 | 1.521 | 0.03201 | -0.082 | 47.516
14 | 1.503 | 0.03452 | -0.082 | 43.536
14.5 | 1.478 | 0.03706 | -0.083 | 39.876
15 | 1.437 | 0.04019 | -0.083 | 35.745
15.5 | 1.379 | 0.04391 | -0.083 | 31.404
16 | 1.313 | 0.04773 | -0.083 | 27.504
16.5 | 1.237 | 0.05245 | -0.083 | 23.593
17 | 1.153 | 0.05907 | -0.083 | 19.52
17.5 | 1.06 | 0.06846 | -0.082 | 15.477

## 62. Re 3M Mach 0.25 (2)
BIGFOIL.COM POLAR EXPORT
GA 35-415
GA 35-415 |  |  |  | Cl Max: | 1.5757 | at alpha= | 17.5 | deg
XFOIL ncrit=9 |  |  |  | L/D Max: | 169.906 | at alpha= | 4.5 | deg
Re: | 3000000 |  |  | Cd Min: | 0.19752 | at alpha= | -17.5 | deg
Mach: | 0.25 |  |  | Cl=0 at alpha= | -2.9677 | deg
|  |  |  | @ Cl=0.1, Cd= | 0.0062508
|  |  |  | @ Cl=0.4, Cd= | 0.0050067
|  |  |  | @ Cl=0.6, Cd= | 0.0049492
alpha (deg) | Cl | Cd | Cm | Cl/Cd
-17.5 | -0.5058 | 0.19752 | 0.0078 | -2.5608
-15.5 | -0.6812 | 0.1075 | -0.0383 | -6.3367
-15 | -0.8079 | 0.07671 | -0.0584 | -10.5319
-14.5 | -0.8891 | 0.055 | -0.0735 | -16.1655
-14 | -0.9227 | 0.04357 | -0.0812 | -21.1774
-13.5 | -0.9639 | 0.03337 | -0.0866 | -28.8852
-13 | -0.9791 | 0.02774 | -0.0867 | -35.2956
-12.5 | -0.9948 | 0.02372 | -0.0826 | -41.9393
-12 | -0.9938 | 0.02102 | -0.0765 | -47.2788
-11.5 | -0.9649 | 0.01869 | -0.0732 | -51.6265
-11 | -0.9256 | 0.0168 | -0.0707 | -55.0952
-10.5 | -0.878 | 0.01539 | -0.0689 | -57.05
-10 | -0.8268 | 0.01423 | -0.0674 | -58.1026
-9.5 | -0.7775 | 0.01267 | -0.0659 | -61.3654
-9 | -0.7221 | 0.01176 | -0.065 | -61.4031
-8.5 | -0.665 | 0.01102 | -0.0644 | -60.3448
-8 | -0.6068 | 0.0104 | -0.0639 | -58.3462
-7.5 | -0.5481 | 0.00982 | -0.0636 | -55.8147
-7 | -0.4891 | 0.00928 | -0.0633 | -52.7047
-6.5 | -0.4293 | 0.00882 | -0.0633 | -48.6735
-6 | -0.3692 | 0.00849 | -0.0633 | -43.4865
-5.5 | -0.3084 | 0.00818 | -0.0635 | -37.7017
-5 | -0.2475 | 0.00794 | -0.0638 | -31.1713
-4.5 | -0.1868 | 0.00769 | -0.0641 | -24.2913
-4 | -0.1258 | 0.00744 | -0.0645 | -16.9086
-3.5 | -0.0648 | 0.00725 | -0.065 | -8.9379
-3 | -0.0039 | 0.007 | -0.0654 | -0.55714
-2.5 | 0.0565 | 0.0066 | -0.066 | 8.5606
-2 | 0.1163 | 0.00612 | -0.0666 | 19.0033
-1.5 | 0.176 | 0.00555 | -0.0673 | 31.7117
-1 | 0.2366 | 0.00522 | -0.068 | 45.3257
-0.5 | 0.2978 | 0.00511 | -0.0687 | 58.2779
0 | 0.3592 | 0.00502 | -0.0694 | 71.5538
0.5 | 0.4208 | 0.005 | -0.0702 | 84.16
1 | 0.482 | 0.00498 | -0.0709 | 96.7871
1.5 | 0.5436 | 0.00494 | -0.0716 | 110.0405
2 | 0.6046 | 0.00495 | -0.0723 | 122.1414
2.5 | 0.6658 | 0.00494 | -0.073 | 134.7773
3 | 0.7268 | 0.00497 | -0.0737 | 146.2374
3.5 | 0.7873 | 0.00505 | -0.0742 | 155.901
4 | 0.8475 | 0.00518 | -0.0747 | 163.61
4.5 | 0.9073 | 0.00534 | -0.0752 | 169.9064
5 | 0.965 | 0.00571 | -0.0753 | 169.0018
5.5 | 1.0217 | 0.00613 | -0.0752 | 166.6721
6 | 1.0755 | 0.00674 | -0.0747 | 159.5697
6.5 | 1.1224 | 0.00777 | -0.0732 | 144.453
7 | 1.1653 | 0.0088 | -0.071 | 132.4205
7.5 | 1.2047 | 0.00987 | -0.0682 | 122.0567
8 | 1.2412 | 0.01113 | -0.0653 | 111.5184
8.5 | 1.2678 | 0.01226 | -0.0604 | 103.4095
9 | 1.2828 | 0.01361 | -0.0542 | 94.2542
9.5 | 1.307 | 0.01511 | -0.0503 | 86.499
10 | 1.3325 | 0.01683 | -0.047 | 79.1741
10.5 | 1.3582 | 0.01872 | -0.0441 | 72.5534
11 | 1.3851 | 0.02069 | -0.0415 | 66.9454
11.5 | 1.4097 | 0.02291 | -0.0391 | 61.5321
12 | 1.4309 | 0.02546 | -0.0366 | 56.2019
12.5 | 1.4529 | 0.02807 | -0.0345 | 51.7599
13 | 1.471 | 0.03109 | -0.0324 | 47.3142
13.5 | 1.4875 | 0.03444 | -0.0305 | 43.1911
14 | 1.5046 | 0.03792 | -0.029 | 39.6783
14.5 | 1.5189 | 0.04182 | -0.0277 | 36.3199
15 | 1.5334 | 0.04589 | -0.0267 | 33.4147
15.5 | 1.5444 | 0.05045 | -0.0259 | 30.6125
16 | 1.5522 | 0.05554 | -0.0255 | 27.9474
16.5 | 1.563 | 0.06053 | -0.0254 | 25.8219
17 | 1.5708 | 0.06606 | -0.0257 | 23.7784
17.5 | 1.5757 | 0.07212 | -0.0264 | 21.8483
18 | 1.5752 | 0.07914 | -0.0278 | 19.904
18.5 | 1.5659 | 0.08756 | -0.0299 | 17.8837
19 | 1.5622 | 0.09559 | -0.0325 | 16.3427
19.5 | 1.559 | 0.10377 | -0.0354 | 15.0236
20 | 1.5506 | 0.11297 | -0.0392 | 13.7258

## 63. Re 3M Mach 0.50 (1)
BIGFOIL.COM POLAR EXPORT
GA 35-415
GA 35-415 |  |  |  | Cl Max: | 1.403 | at alpha= | 8.5 | deg
JavaFoil+Calcfoil stall+Eppler ext transition |  |  |  | L/D Max: | 149.682 | at alpha= | 5 | deg
Re: | 3000000 |  |  | Cd Min: | 0.00581 | at alpha= | -1.5 | deg
Mach: | 0.5 |  |  | Cl=0 at alpha= | -2.9929 | deg
|  |  |  | @ Cl=0.1, Cd= | 0.00672
|  |  |  | @ Cl=0.4, Cd= | 0.005842
|  |  |  | @ Cl=0.6, Cd= | 0.0061955
alpha (deg) | Cl | Cd | Cm | Cl/Cd
-20 | -0.95 | 0.16835 | -0.024 | -5.644
-19.5 | -0.923 | 0.16389 | -0.025 | -5.631
-19 | -0.896 | 0.15828 | -0.025 | -5.658
-18.5 | -0.868 | 0.15637 | -0.025 | -5.553
-18 | -0.841 | 0.15052 | -0.025 | -5.588
-17.5 | -0.816 | 0.14854 | -0.027 | -5.493
-17 | -0.788 | 0.14159 | -0.027 | -5.567
-16.5 | -0.759 | 0.13646 | -0.026 | -5.563
-16 | -0.73 | 0.13215 | -0.026 | -5.522
-15.5 | -0.702 | 0.12723 | -0.026 | -5.517
-15 | -0.674 | 0.12161 | -0.026 | -5.545
-14.5 | -0.647 | 0.11535 | -0.026 | -5.607
-14 | -0.619 | 0.11208 | -0.026 | -5.522
-13.5 | -0.591 | 0.11021 | -0.027 | -5.364
-13 | -0.563 | 0.10669 | -0.027 | -5.279
-12.5 | -0.536 | 0.09777 | -0.027 | -5.479
-12 | -0.506 | 0.09406 | -0.025 | -5.378
-11.5 | -0.478 | 0.09066 | -0.025 | -5.273
-11 | -0.45 | 0.0875 | -0.026 | -5.147
-10.5 | -0.423 | 0.08339 | -0.026 | -5.067
-10 | -0.395 | 0.08341 | -0.026 | -4.731
-9.5 | -0.367 | 0.07751 | -0.027 | -4.734
-9 | -0.339 | 0.06182 | -0.027 | -5.48
-8.5 | -0.311 | 0.05487 | -0.029 | -5.672
-8 | -0.283 | 0.05294 | -0.03 | -5.353
-7.5 | -0.255 | 0.04979 | -0.03 | -5.124
-7 | -0.272 | 0.01192 | -0.059 | -22.837
-6.5 | -0.394 | 0.01045 | -0.061 | -37.765
-6 | -0.371 | 0.00936 | -0.063 | -39.691
-5.5 | -0.325 | 0.0088 | -0.063 | -36.883
-5 | -0.268 | 0.0082 | -0.064 | -32.647
-4.5 | -0.205 | 0.00797 | -0.065 | -25.695
-4 | -0.139 | 0.00791 | -0.066 | -17.518
-3.5 | -0.07 | 0.00767 | -0.067 | -9.163
-3 | -0.001 | 0.00753 | -0.068 | -0.101
-2.5 | 0.069 | 0.00734 | -0.069 | 9.464
-2 | 0.14 | 0.00592 | -0.07 | 23.638
-1.5 | 0.211 | 0.00581 | -0.071 | 36.307
-1 | 0.282 | 0.00583 | -0.072 | 48.357
-0.5 | 0.352 | 0.00581 | -0.073 | 60.686
0 | 0.427 | 0.00586 | -0.074 | 72.828
0.5 | 0.498 | 0.00595 | -0.074 | 83.601
1 | 0.569 | 0.00613 | -0.075 | 92.781
1.5 | 0.64 | 0.00628 | -0.076 | 102.004
2 | 0.711 | 0.00654 | -0.077 | 108.777
2.5 | 0.782 | 0.00676 | -0.078 | 115.75
3 | 0.854 | 0.00688 | -0.079 | 124.114
3.5 | 0.919 | 0.0071 | -0.08 | 129.402
4 | 0.988 | 0.00734 | -0.081 | 134.753
4.5 | 1.058 | 0.0074 | -0.082 | 143.015
5 | 1.126 | 0.00752 | -0.083 | 149.682
5.5 | 1.192 | 0.00813 | -0.084 | 146.546
6 | 1.231 | 0.00979 | -0.083 | 125.797
6.5 | 1.283 | 0.01135 | -0.083 | 113.021
7 | 1.325 | 0.01414 | -0.083 | 93.747
7.5 | 1.358 | 0.01887 | -0.083 | 71.957
8 | 1.389 | 0.02041 | -0.084 | 68.068
8.5 | 1.403 | 0.02329 | -0.084 | 60.24
9 | 1.394 | 0.02538 | -0.085 | 54.922
9.5 | 1.334 | 0.0279 | -0.085 | 47.799
10 | 0.859 | 0.03064 | -0.086 | 28.019
10.5 | 0.886 | 0.0349 | -0.086 | 25.395
11 | 0.788 | 0.08183 | -0.044 | 9.635
11.5 | 0.816 | 0.08999 | -0.044 | 9.068
12 | 0.843 | 0.09478 | -0.044 | 8.897
12.5 | 0.871 | 0.09931 | -0.046 | 8.773
13 | 0.904 | 0.10377 | -0.053 | 8.717
13.5 | 0.937 | 0.11348 | -0.058 | 8.254

## 64. Re 3M Mach 0.50 (2)
BIGFOIL.COM POLAR EXPORT
GA 35-415
GA 35-415 |  |  |  | Cl Max: | 1.4278 | at alpha= | 13.5 | deg
XFOIL ncrit=9 |  |  |  | L/D Max: | 175.075 | at alpha= | 4.5 | deg
Re: | 3000000 |  |  | Cd Min: | 0.24562 | at alpha= | -19.5 | deg
Mach: | 0.5 |  |  | Cl=0 at alpha= | -2.9747 | deg
|  |  |  | @ Cl=0.1, Cd= | 0.0069399
|  |  |  | @ Cl=0.4, Cd= | 0.0053132
|  |  |  | @ Cl=0.6, Cd= | 0.0053319
alpha (deg) | Cl | Cd | Cm | Cl/Cd
-19.5 | -0.6174 | 0.24562 | 0.0332 | -2.5136
-19 | -0.5963 | 0.23767 | 0.0285 | -2.5089
-18.5 | -0.5753 | 0.2293 | 0.0236 | -2.5089
-18 | -0.5515 | 0.22262 | 0.0191 | -2.4773
-17.5 | -0.5282 | 0.21533 | 0.0143 | -2.453
-17 | -0.5066 | 0.20643 | 0.0092 | -2.4541
-16.5 | -0.4855 | 0.19795 | 0.0042 | -2.4526
-16 | -0.4643 | 0.18961 | -0.0007 | -2.4487
-15.5 | -0.4436 | 0.18127 | -0.0055 | -2.4472
-15 | -0.4222 | 0.17408 | -0.0098 | -2.4253
-14.5 | -0.4025 | 0.16591 | -0.0145 | -2.426
-14 | -0.3869 | 0.15642 | -0.0196 | -2.4735
-13.5 | -0.3708 | 0.14756 | -0.0245 | -2.5129
-13 | -0.3595 | 0.13755 | -0.0297 | -2.6136
-12.5 | -0.348 | 0.12823 | -0.0348 | -2.7139
-12 | -0.3431 | 0.11774 | -0.0405 | -2.914
-11.5 | -0.3423 | 0.10725 | -0.0465 | -3.1916
-11 | -0.3444 | 0.09684 | -0.0528 | -3.5564
-10.5 | -0.3478 | 0.08682 | -0.0589 | -4.006
-10 | -0.3645 | 0.07534 | -0.0663 | -4.8381
-9.5 | -0.3912 | 0.06264 | -0.0749 | -6.2452
-9 | -0.4183 | 0.04838 | -0.0855 | -8.6461
-8.5 | -0.4499 | 0.03757 | -0.0943 | -11.975
-8 | -0.4884 | 0.02982 | -0.0965 | -16.3783
-7.5 | -0.5281 | 0.0234 | -0.0909 | -22.5684
-7 | -0.536 | 0.01586 | -0.0858 | -33.7957
-6.5 | -0.494 | 0.01197 | -0.0818 | -41.2698
-6 | -0.4318 | 0.01018 | -0.079 | -42.4165
-5.5 | -0.3623 | 0.00924 | -0.0773 | -39.21
-5 | -0.2904 | 0.00868 | -0.0762 | -33.4562
-4.5 | -0.2183 | 0.00832 | -0.0756 | -26.238
-4 | -0.1464 | 0.00797 | -0.0753 | -18.3689
-3.5 | -0.0747 | 0.00768 | -0.0752 | -9.7266
-3 | -0.0036 | 0.00744 | -0.0753 | -0.48387
-2.5 | 0.0674 | 0.00716 | -0.0755 | 9.4134
-2 | 0.137 | 0.00669 | -0.0759 | 20.4783
-1 | 0.2745 | 0.00553 | -0.0772 | 49.6383
-0.5 | 0.3448 | 0.00536 | -0.0779 | 64.3284
0 | 0.4156 | 0.0053 | -0.0787 | 78.4151
0.5 | 0.4869 | 0.0053 | -0.0795 | 91.8679
1 | 0.5576 | 0.00532 | -0.0802 | 104.812
1.5 | 0.6289 | 0.00534 | -0.081 | 117.7715
2 | 0.6997 | 0.00538 | -0.0817 | 130.0558
2.5 | 0.7705 | 0.00543 | -0.0823 | 141.8969
3 | 0.8416 | 0.00549 | -0.0829 | 153.2969
3.5 | 0.9123 | 0.00559 | -0.0832 | 163.2021
4 | 0.9824 | 0.00578 | -0.0833 | 169.9654
4.5 | 1.0522 | 0.00601 | -0.0832 | 175.0749
5 | 1.119 | 0.00644 | -0.0824 | 173.7578
6 | 1.2272 | 0.00837 | -0.077 | 146.6189
6.5 | 1.253 | 0.00996 | -0.0701 | 125.8032
7.5 | 1.2535 | 0.01487 | -0.0527 | 84.2972
8 | 1.2597 | 0.01835 | -0.0472 | 68.6485
9 | 1.2829 | 0.02556 | -0.0384 | 50.1917
9.5 | 1.3035 | 0.02894 | -0.035 | 45.0415
10 | 1.3258 | 0.03245 | -0.0321 | 40.8567
10.5 | 1.3481 | 0.03619 | -0.0294 | 37.2506
11 | 1.3685 | 0.04029 | -0.0269 | 33.9662
11.5 | 1.3882 | 0.04466 | -0.0247 | 31.0837
12 | 1.4055 | 0.04947 | -0.0228 | 28.4112
12.5 | 1.4192 | 0.05486 | -0.0213 | 25.8695
13 | 1.4273 | 0.06101 | -0.0202 | 23.3945
13.5 | 1.4278 | 0.06832 | -0.0201 | 20.8987
14 | 1.4214 | 0.0767 | -0.0209 | 18.5319
14.5 | 1.4093 | 0.08619 | -0.0228 | 16.3511
15 | 1.3916 | 0.09687 | -0.0262 | 14.3656
15.5 | 1.3712 | 0.10846 | -0.0309 | 12.6424
16 | 1.3459 | 0.12126 | -0.0373 | 11.0993
16.5 | 1.3197 | 0.13486 | -0.045 | 9.7857
17 | 1.2955 | 0.14873 | -0.0537 | 8.7104
17.5 | 1.2735 | 0.16285 | -0.0632 | 7.8201
18 | 1.2541 | 0.17705 | -0.0731 | 7.0833
18.5 | 1.2376 | 0.19123 | -0.0832 | 6.4718

## 65. Re 4M Mach 0.00 (1)
BIGFOIL.COM POLAR EXPORT
GA 35-415
GA 35-415 |  |  |  | Cl Max: | 1.612 | at alpha= | 14.5 | deg
JavaFoil+Calcfoil stall+Eppler ext transition |  |  |  | L/D Max: | 157.544 | at alpha= | 5 | deg
Re: | 4000000 |  |  | Cd Min: | 0.00519 | at alpha= | -1 | deg
Mach: | 0 |  |  | Cl=0 at alpha= | -2.9918 | deg
|  |  |  | @ Cl=0.1, Cd= | 0.0052947
|  |  |  | @ Cl=0.4, Cd= | 0.00531
|  |  |  | @ Cl=0.6, Cd= | 0.0056894
alpha (deg) | Cl | Cd | Cm | Cl/Cd
-16.5 | -0.648 | 0.11005 | -0.024 | -5.89
-16 | -0.657 | 0.10602 | -0.024 | -6.198
-15.5 | -0.667 | 0.09872 | -0.025 | -6.752
-15 | -0.674 | 0.09267 | -0.026 | -7.274
-14.5 | -0.678 | 0.08751 | -0.027 | -7.75
-14 | -0.683 | 0.08039 | -0.028 | -8.5
-13.5 | -0.688 | 0.07139 | -0.03 | -9.635
-13 | -0.704 | 0.05424 | -0.035 | -12.983
-12.5 | -0.727 | 0.03513 | -0.039 | -20.699
-12 | -0.739 | 0.02437 | -0.042 | -30.322
-11.5 | -0.749 | 0.01626 | -0.044 | -46.079
-11 | -0.737 | 0.01392 | -0.045 | -52.941
-10.5 | -0.721 | 0.01266 | -0.047 | -56.932
-10 | -0.698 | 0.01117 | -0.048 | -62.444
-9.5 | -0.669 | 0.01079 | -0.049 | -62.008
-9 | -0.636 | 0.01019 | -0.05 | -62.383
-8.5 | -0.596 | 0.00982 | -0.05 | -60.656
-8 | -0.553 | 0.00855 | -0.051 | -64.647
-7.5 | -0.506 | 0.00838 | -0.052 | -60.415
-7 | -0.457 | 0.0081 | -0.053 | -56.445
-6.5 | -0.406 | 0.00771 | -0.054 | -52.621
-6 | -0.352 | 0.00741 | -0.054 | -47.503
-5.5 | -0.296 | 0.00746 | -0.055 | -39.713
-5 | -0.239 | 0.00721 | -0.056 | -33.146
-4.5 | -0.181 | 0.00701 | -0.057 | -25.784
-4 | -0.121 | 0.0069 | -0.057 | -17.6
-3.5 | -0.061 | 0.00681 | -0.058 | -9.002
-3 | -0.001 | 0.00687 | -0.059 | -0.096
-2.5 | 0.06 | 0.00538 | -0.06 | 11.206
-2 | 0.121 | 0.00525 | -0.061 | 23.123
-1.5 | 0.183 | 0.00531 | -0.061 | 34.442
-1 | 0.244 | 0.00519 | -0.062 | 47.057
-0.5 | 0.305 | 0.00528 | -0.063 | 57.829
0 | 0.369 | 0.00528 | -0.064 | 69.918
0.5 | 0.431 | 0.00534 | -0.065 | 80.747
1 | 0.493 | 0.00545 | -0.065 | 90.336
1.5 | 0.554 | 0.00563 | -0.066 | 98.533
2 | 0.616 | 0.00571 | -0.067 | 107.908
2.5 | 0.678 | 0.00589 | -0.068 | 115.101
3 | 0.739 | 0.00598 | -0.069 | 123.594
3.5 | 0.797 | 0.00609 | -0.069 | 130.924
4 | 0.858 | 0.00604 | -0.07 | 142.09
4.5 | 0.919 | 0.00615 | -0.071 | 149.322
5 | 0.979 | 0.00621 | -0.072 | 157.544
5.5 | 1.038 | 0.00685 | -0.073 | 151.598
6 | 1.096 | 0.00737 | -0.073 | 148.816
6.5 | 1.154 | 0.00791 | -0.074 | 145.921
7 | 1.209 | 0.00836 | -0.075 | 144.582
7.5 | 1.263 | 0.00959 | -0.076 | 131.695
8 | 1.287 | 0.01242 | -0.075 | 103.643
8.5 | 1.33 | 0.0137 | -0.075 | 97.049
9 | 1.372 | 0.01472 | -0.076 | 93.227
9.5 | 1.411 | 0.01556 | -0.076 | 90.693
10 | 1.448 | 0.01637 | -0.077 | 88.446
10.5 | 1.48 | 0.01808 | -0.077 | 81.856
11 | 1.509 | 0.01925 | -0.078 | 78.425
11.5 | 1.536 | 0.02034 | -0.078 | 75.503
12 | 1.559 | 0.02159 | -0.079 | 72.198
12.5 | 1.577 | 0.02297 | -0.079 | 68.68
13 | 1.592 | 0.02451 | -0.08 | 64.954
13.5 | 1.603 | 0.02623 | -0.08 | 61.101
14 | 1.609 | 0.02788 | -0.081 | 57.726
14.5 | 1.612 | 0.0295 | -0.081 | 54.662
15 | 1.606 | 0.03162 | -0.082 | 50.787
15.5 | 1.591 | 0.03367 | -0.082 | 47.249
16 | 1.57 | 0.0361 | -0.082 | 43.491
16.5 | 1.545 | 0.03853 | -0.083 | 40.104
17 | 1.517 | 0.04117 | -0.083 | 36.838
17.5 | 1.484 | 0.0442 | -0.084 | 33.567
18 | 1.448 | 0.04768 | -0.084 | 30.359
18.5 | 1.409 | 0.05127 | -0.084 | 27.487
19 | 1.368 | 0.05564 | -0.084 | 24.587
19.5 | 1.325 | 0.06035 | -0.084 | 21.959

## 66. Re 4M Mach 0.00 (2)
BIGFOIL.COM POLAR EXPORT
GA 35-415
GA 35-415 |  |  |  | Cl Max: | 1.6827 | at alpha= | 20 | deg
XFOIL ncrit=9 |  |  |  | L/D Max: | 172.134 | at alpha= | 4.5 | deg
Re: | 4000000 |  |  | Cd Min: | 0.1491 | at alpha= | -19.5 | deg
Mach: | 0 |  |  | Cl=0 at alpha= | -2.9647 | deg
|  |  |  | @ Cl=0.1, Cd= | 0.0059007
|  |  |  | @ Cl=0.4, Cd= | 0.00468
|  |  |  | @ Cl=0.6, Cd= | 0.0046131
alpha (deg) | Cl | Cd | Cm | Cl/Cd
-19.5 | -0.7996 | 0.1491 | -0.0067 | -5.3628
-19 | -0.9233 | 0.11417 | -0.0279 | -8.0871
-18.5 | -1.0363 | 0.08516 | -0.0454 | -12.1689
-17 | -1.2109 | 0.03581 | -0.0795 | -33.8146
-16.5 | -1.222 | 0.03069 | -0.0797 | -39.8175
-16 | -1.2263 | 0.02657 | -0.0788 | -46.1536
-15.5 | -1.2334 | 0.0231 | -0.0756 | -53.3939
-15 | -1.2349 | 0.02095 | -0.0701 | -58.9451
-14.5 | -1.2212 | 0.01901 | -0.0656 | -64.2399
-14 | -1.1887 | 0.01749 | -0.0633 | -67.9646
-13.5 | -1.1499 | 0.01618 | -0.0617 | -71.0692
-13 | -1.1053 | 0.01521 | -0.0606 | -72.6693
-12.5 | -1.0583 | 0.01435 | -0.0598 | -73.7491
-12 | -1.0091 | 0.01358 | -0.0592 | -74.3078
-11 | -0.9067 | 0.01229 | -0.0585 | -73.7754
-10.5 | -0.8538 | 0.01174 | -0.0584 | -72.7257
-10 | -0.8001 | 0.01122 | -0.0583 | -71.3102
-9.5 | -0.747 | 0.01055 | -0.0582 | -70.8057
-9 | -0.6926 | 0.00999 | -0.0582 | -69.3293
-8.5 | -0.6373 | 0.00952 | -0.0583 | -66.9433
-8 | -0.5813 | 0.00912 | -0.0585 | -63.739
-7.5 | -0.5251 | 0.00872 | -0.0587 | -60.2179
-7 | -0.4684 | 0.00834 | -0.059 | -56.1631
-6.5 | -0.4114 | 0.00803 | -0.0594 | -51.2329
-6 | -0.3537 | 0.00778 | -0.0598 | -45.4627
-5.5 | -0.2959 | 0.00752 | -0.0602 | -39.3484
-5 | -0.2377 | 0.00734 | -0.0607 | -32.3842
-4.5 | -0.1795 | 0.0071 | -0.0613 | -25.2817
-4 | -0.1211 | 0.00694 | -0.0618 | -17.4496
-3.5 | -0.0626 | 0.00675 | -0.0624 | -9.2741
-3 | -0.0041 | 0.00652 | -0.063 | -0.62883
-2.5 | 0.054 | 0.00621 | -0.0636 | 8.6957
-2 | 0.112 | 0.00582 | -0.0642 | 19.244
-1.5 | 0.1699 | 0.00534 | -0.0649 | 31.8165
-1 | 0.2279 | 0.00499 | -0.0656 | 45.6713
-0.5 | 0.2866 | 0.00479 | -0.0664 | 59.833
0 | 0.3457 | 0.00468 | -0.0671 | 73.8675
0.5 | 0.4047 | 0.00468 | -0.0678 | 86.4744
1 | 0.4639 | 0.00462 | -0.0686 | 100.4113
1.5 | 0.5226 | 0.00463 | -0.0693 | 112.8726
2 | 0.5816 | 0.00461 | -0.07 | 126.1605
2.5 | 0.6402 | 0.00462 | -0.0707 | 138.5714
3 | 0.6984 | 0.00467 | -0.0714 | 149.5503
3.5 | 0.7564 | 0.00475 | -0.072 | 159.2421
4 | 0.8141 | 0.00486 | -0.0726 | 167.5103
4.5 | 0.871 | 0.00506 | -0.0732 | 172.1344
5 | 0.9258 | 0.00546 | -0.0734 | 169.5604
5.5 | 0.9798 | 0.00593 | -0.0735 | 165.2277
6 | 1.0306 | 0.00662 | -0.0732 | 155.6798
6.5 | 1.0791 | 0.00744 | -0.0726 | 145.0403
7 | 1.1251 | 0.00831 | -0.0715 | 135.3911
7.5 | 1.1678 | 0.00922 | -0.0699 | 126.6594
8 | 1.2084 | 0.01002 | -0.0678 | 120.5988
8.5 | 1.2533 | 0.01084 | -0.0668 | 115.6181
9 | 1.2941 | 0.01162 | -0.065 | 111.3683
9.5 | 1.3315 | 0.01238 | -0.0626 | 107.5525
10 | 1.3542 | 0.01319 | -0.0575 | 102.6687
10.5 | 1.3797 | 0.01419 | -0.0537 | 97.2304
11 | 1.4047 | 0.01549 | -0.0504 | 90.6843
11.5 | 1.4326 | 0.01683 | -0.0479 | 85.1218
12 | 1.4565 | 0.01855 | -0.0453 | 78.5175
12.5 | 1.4817 | 0.02032 | -0.0431 | 72.9183
13 | 1.5043 | 0.02236 | -0.0409 | 67.2764
13.5 | 1.5233 | 0.02476 | -0.0387 | 61.5226
14 | 1.543 | 0.02721 | -0.0368 | 56.7071
14.5 | 1.5605 | 0.02993 | -0.0351 | 52.1383
15 | 1.5775 | 0.03283 | -0.0336 | 48.0506
15.5 | 1.5919 | 0.03613 | -0.0323 | 44.0603
16 | 1.6071 | 0.03948 | -0.0313 | 40.7067
16.5 | 1.6229 | 0.04294 | -0.0306 | 37.7946
17 | 1.6362 | 0.04674 | -0.03 | 35.0064
17.5 | 1.6475 | 0.05091 | -0.0297 | 32.361
18 | 1.6545 | 0.05566 | -0.0296 | 29.7251
18.5 | 1.6625 | 0.0605 | -0.0298 | 27.4793
19 | 1.6713 | 0.06539 | -0.0303 | 25.559
19.5 | 1.6783 | 0.07064 | -0.0312 | 23.7585
20 | 1.6827 | 0.07642 | -0.0324 | 22.0191

## 67. Re 4M Mach 0.10 (1)
BIGFOIL.COM POLAR EXPORT
GA 35-415
GA 35-415 |  |  |  | Cl Max: | 1.599 | at alpha= | 14 | deg
JavaFoil+Calcfoil stall+Eppler ext transition |  |  |  | L/D Max: | 157.194 | at alpha= | 5 | deg
Re: | 4000000 |  |  | Cd Min: | 0.00518 | at alpha= | -1 | deg
Mach: | 0.1 |  |  | Cl=0 at alpha= | -2.9919 | deg
|  |  |  | @ Cl=0.1, Cd= | 0.0053225
|  |  |  | @ Cl=0.4, Cd= | 0.0052987
|  |  |  | @ Cl=0.6, Cd= | 0.005694
alpha (deg) | Cl | Cd | Cm | Cl/Cd
-16.5 | -0.61 | 0.11421 | -0.023 | -5.338
-16 | -0.623 | 0.10772 | -0.024 | -5.785
-15.5 | -0.635 | 0.10148 | -0.025 | -6.255
-15 | -0.645 | 0.09533 | -0.026 | -6.77
-14.5 | -0.653 | 0.09015 | -0.026 | -7.239
-14 | -0.659 | 0.08378 | -0.027 | -7.869
-13.5 | -0.666 | 0.07554 | -0.029 | -8.811
-13 | -0.673 | 0.06551 | -0.032 | -10.271
-12.5 | -0.718 | 0.0331 | -0.039 | -21.699
-12 | -0.718 | 0.02827 | -0.041 | -25.389
-11.5 | -0.736 | 0.01736 | -0.044 | -42.423
-11 | -0.727 | 0.01458 | -0.045 | -49.897
-10.5 | -0.714 | 0.01309 | -0.047 | -54.523
-10 | -0.694 | 0.01129 | -0.048 | -61.422
-9.5 | -0.667 | 0.01094 | -0.049 | -60.908
-9 | -0.635 | 0.01027 | -0.05 | -61.832
-8.5 | -0.596 | 0.00992 | -0.051 | -60.047
-8 | -0.553 | 0.00862 | -0.051 | -64.22
-7.5 | -0.508 | 0.00842 | -0.052 | -60.253
-7 | -0.459 | 0.00803 | -0.053 | -57.096
-6.5 | -0.407 | 0.00778 | -0.054 | -52.323
-6 | -0.353 | 0.00747 | -0.055 | -47.302
-5.5 | -0.298 | 0.0074 | -0.055 | -40.204
-5 | -0.24 | 0.00726 | -0.056 | -33.073
-4.5 | -0.182 | 0.00701 | -0.057 | -25.882
-4 | -0.122 | 0.00691 | -0.058 | -17.649
-3.5 | -0.062 | 0.00674 | -0.058 | -9.139
-3 | -0.001 | 0.00692 | -0.059 | -0.096
-2.5 | 0.061 | 0.00538 | -0.06 | 11.252
-2 | 0.122 | 0.00529 | -0.061 | 23.056
-1.5 | 0.184 | 0.0053 | -0.062 | 34.687
-1 | 0.245 | 0.00518 | -0.062 | 47.408
-0.5 | 0.307 | 0.00527 | -0.063 | 58.284
0 | 0.371 | 0.00528 | -0.064 | 70.312
0.5 | 0.433 | 0.00532 | -0.065 | 81.363
1 | 0.495 | 0.00542 | -0.066 | 91.403
1.5 | 0.557 | 0.00559 | -0.066 | 99.645
2 | 0.619 | 0.00574 | -0.067 | 107.802
2.5 | 0.681 | 0.00589 | -0.068 | 115.593
3 | 0.743 | 0.00602 | -0.069 | 123.308
3.5 | 0.801 | 0.00612 | -0.07 | 130.903
4 | 0.863 | 0.00602 | -0.07 | 143.388
4.5 | 0.923 | 0.00618 | -0.071 | 149.518
5 | 0.984 | 0.00626 | -0.072 | 157.194
5.5 | 1.043 | 0.00692 | -0.073 | 150.699
6 | 1.102 | 0.00743 | -0.074 | 148.347
6.5 | 1.159 | 0.00798 | -0.075 | 145.3
7 | 1.215 | 0.00844 | -0.075 | 143.996
7.5 | 1.268 | 0.01014 | -0.076 | 125.128
8 | 1.292 | 0.01255 | -0.075 | 102.903
8.5 | 1.334 | 0.01388 | -0.076 | 96.133
9 | 1.376 | 0.0149 | -0.076 | 92.359
9.5 | 1.415 | 0.01578 | -0.077 | 89.698
10 | 1.451 | 0.01677 | -0.077 | 86.523
10.5 | 1.482 | 0.01835 | -0.078 | 80.782
11 | 1.511 | 0.01956 | -0.078 | 77.219
11.5 | 1.536 | 0.02073 | -0.079 | 74.075
12 | 1.557 | 0.02197 | -0.079 | 70.875
12.5 | 1.574 | 0.02351 | -0.08 | 66.963
13 | 1.587 | 0.02504 | -0.08 | 63.353
13.5 | 1.595 | 0.02678 | -0.081 | 59.541
14 | 1.599 | 0.02857 | -0.081 | 55.964
14.5 | 1.599 | 0.0303 | -0.082 | 52.763
15 | 1.589 | 0.03236 | -0.082 | 49.109
15.5 | 1.569 | 0.03455 | -0.082 | 45.414
16 | 1.544 | 0.03705 | -0.083 | 41.668
16.5 | 1.514 | 0.03962 | -0.083 | 38.215
17 | 1.48 | 0.04268 | -0.083 | 34.668
17.5 | 1.441 | 0.04589 | -0.084 | 31.411
18 | 1.4 | 0.04968 | -0.084 | 28.173
18.5 | 1.356 | 0.05344 | -0.084 | 25.371
19 | 1.309 | 0.05834 | -0.084 | 22.434

## 68. Re 4M Mach 0.10 (2)
BIGFOIL.COM POLAR EXPORT
GA 35-415
GA 35-415 |  |  |  | Cl Max: | 1.6726 | at alpha= | 20 | deg
XFOIL ncrit=9 |  |  |  | L/D Max: | 172.598 | at alpha= | 4.5 | deg
Re: | 4000000 |  |  | Cd Min: | 0.14826 | at alpha= | -19 | deg
Mach: | 0.1 |  |  | Cl=0 at alpha= | -2.9657 | deg
|  |  |  | @ Cl=0.1, Cd= | 0.0059177
|  |  |  | @ Cl=0.4, Cd= | 0.00469
|  |  |  | @ Cl=0.6, Cd= | 0.0046225
alpha (deg) | Cl | Cd | Cm | Cl/Cd
-19 | -0.7695 | 0.14826 | -0.0082 | -5.1902
-18.5 | -0.8929 | 0.11355 | -0.0293 | -7.8635
-17 | -1.1502 | 0.04485 | -0.0762 | -25.6455
-16.5 | -1.171 | 0.03708 | -0.0799 | -31.5804
-16 | -1.1873 | 0.0308 | -0.0813 | -38.5487
-15.5 | -1.1945 | 0.02636 | -0.0804 | -45.3149
-15 | -1.1972 | 0.02318 | -0.0773 | -51.648
-14.5 | -1.2081 | 0.02069 | -0.0704 | -58.3905
-14 | -1.1861 | 0.01873 | -0.0669 | -63.3262
-13.5 | -1.1528 | 0.01705 | -0.0645 | -67.6129
-13 | -1.1109 | 0.01584 | -0.063 | -70.1326
-12.5 | -1.0649 | 0.01484 | -0.0618 | -71.7588
-12 | -1.0162 | 0.01398 | -0.061 | -72.6896
-11.5 | -0.9657 | 0.01323 | -0.0604 | -72.9932
-11 | -0.9137 | 0.01254 | -0.0599 | -72.8628
-10.5 | -0.8605 | 0.01194 | -0.0596 | -72.0687
-10 | -0.8065 | 0.01138 | -0.0594 | -70.8699
-9.5 | -0.7525 | 0.01076 | -0.0592 | -69.9349
-9 | -0.6979 | 0.01012 | -0.0591 | -68.9625
-8.5 | -0.6423 | 0.00962 | -0.0591 | -66.7672
-8 | -0.5858 | 0.00919 | -0.0592 | -63.7432
-7.5 | -0.529 | 0.0088 | -0.0594 | -60.1136
-7 | -0.4718 | 0.0084 | -0.0596 | -56.1667
-6 | -0.3563 | 0.0078 | -0.0603 | -45.6795
-5.5 | -0.298 | 0.00755 | -0.0607 | -39.4702
-5 | -0.2393 | 0.00737 | -0.0612 | -32.4695
-4.5 | -0.1807 | 0.00712 | -0.0617 | -25.3792
-4 | -0.1219 | 0.00696 | -0.0622 | -17.5144
-3.5 | -0.063 | 0.00676 | -0.0628 | -9.3195
-3 | -0.004 | 0.00654 | -0.0633 | -0.61162
-2.5 | 0.0544 | 0.00623 | -0.0639 | 8.7319
-2 | 0.1128 | 0.00583 | -0.0646 | 19.3482
-1 | 0.2294 | 0.005 | -0.066 | 45.88
-0.5 | 0.2885 | 0.00479 | -0.0667 | 60.2296
0 | 0.3479 | 0.00469 | -0.0675 | 74.1791
0.5 | 0.4073 | 0.00469 | -0.0682 | 86.8443
1 | 0.4669 | 0.00463 | -0.069 | 100.8423
1.5 | 0.526 | 0.00465 | -0.0697 | 113.1183
2 | 0.5854 | 0.00462 | -0.0704 | 126.71
2.5 | 0.6444 | 0.00463 | -0.0711 | 139.1793
3 | 0.703 | 0.00468 | -0.0718 | 150.2137
3.5 | 0.7614 | 0.00476 | -0.0724 | 159.958
4 | 0.8194 | 0.00488 | -0.073 | 167.9098
4.5 | 0.8768 | 0.00508 | -0.0735 | 172.5984
5 | 0.932 | 0.00548 | -0.0737 | 170.073
5.5 | 0.9862 | 0.00597 | -0.0738 | 165.1926
6 | 1.0373 | 0.00666 | -0.0735 | 155.7508
6.5 | 1.0857 | 0.00751 | -0.0727 | 144.5672
7 | 1.1318 | 0.00839 | -0.0716 | 134.8987
7.5 | 1.174 | 0.00933 | -0.0698 | 125.8307
8 | 1.2156 | 0.01014 | -0.0678 | 119.8817
8.5 | 1.2589 | 0.01097 | -0.0664 | 114.7584
9 | 1.2984 | 0.01178 | -0.0642 | 110.2207
10 | 1.3524 | 0.01349 | -0.0557 | 100.252
10.5 | 1.3795 | 0.01457 | -0.0523 | 94.6809
11 | 1.4046 | 0.01599 | -0.0491 | 87.8424
11.5 | 1.433 | 0.01741 | -0.0466 | 82.309
12 | 1.4572 | 0.01921 | -0.044 | 75.8563
12.5 | 1.4809 | 0.02116 | -0.0417 | 69.9858
13 | 1.5035 | 0.02329 | -0.0396 | 64.5556
13.5 | 1.5227 | 0.02577 | -0.0375 | 59.0881
14 | 1.5402 | 0.02847 | -0.0355 | 54.0991
14.5 | 1.5587 | 0.03123 | -0.0338 | 49.9103
15 | 1.5751 | 0.03432 | -0.0324 | 45.8945
15.5 | 1.5885 | 0.03782 | -0.0311 | 42.0016
16 | 1.6052 | 0.0412 | -0.0302 | 38.9612
16.5 | 1.6197 | 0.0449 | -0.0295 | 36.0735
17 | 1.6318 | 0.04897 | -0.029 | 33.3224
17.5 | 1.6413 | 0.05348 | -0.0287 | 30.69
18 | 1.6464 | 0.05863 | -0.0288 | 28.0812
18.5 | 1.6565 | 0.06341 | -0.0291 | 26.1236
19 | 1.664 | 0.06862 | -0.0298 | 24.2495
19.5 | 1.6698 | 0.07424 | -0.0308 | 22.4919
20 | 1.6726 | 0.08038 | -0.0322 | 20.8087

## 69. Re 4M Mach 0.25 (1)
BIGFOIL.COM POLAR EXPORT
GA 35-415
GA 35-415 |  |  |  | Cl Max: | 1.539 | at alpha= | 12.5 | deg
JavaFoil+Calcfoil stall+Eppler ext transition |  |  |  | L/D Max: | 156.746 | at alpha= | 5 | deg
Re: | 4000000 |  |  | Cd Min: | 0.0052 | at alpha= | -1 | deg
Mach: | 0.25 |  |  | Cl=0 at alpha= | -2.9921 | deg
|  |  |  | @ Cl=0.1, Cd= | 0.005957
|  |  |  | @ Cl=0.4, Cd= | 0.0053843
|  |  |  | @ Cl=0.6, Cd= | 0.0057229
alpha (deg) | Cl | Cd | Cm | Cl/Cd
-15 | -0.398 | 0.10543 | -0.024 | -3.778
-14.5 | -0.436 | 0.10114 | -0.023 | -4.307
-14 | -0.47 | 0.09535 | -0.024 | -4.925
-13.5 | -0.499 | 0.08995 | -0.025 | -5.545
-13 | -0.524 | 0.08359 | -0.026 | -6.267
-12.5 | -0.546 | 0.07524 | -0.028 | -7.258
-12 | -0.565 | 0.06642 | -0.031 | -8.506
-11.5 | -0.592 | 0.04878 | -0.037 | -12.136
-11 | -0.629 | 0.02753 | -0.043 | -22.862
-10.5 | -0.652 | 0.0171 | -0.047 | -38.159
-10 | -0.654 | 0.01311 | -0.049 | -49.868
-9.5 | -0.641 | 0.01202 | -0.05 | -53.382
-9 | -0.62 | 0.01103 | -0.051 | -56.181
-8.5 | -0.591 | 0.01032 | -0.052 | -57.246
-8 | -0.554 | 0.0089 | -0.053 | -62.207
-7.5 | -0.511 | 0.0087 | -0.054 | -58.761
-7 | -0.464 | 0.0083 | -0.054 | -55.982
-6.5 | -0.414 | 0.00799 | -0.055 | -51.787
-6 | -0.36 | 0.00769 | -0.056 | -46.868
-5.5 | -0.304 | 0.00715 | -0.057 | -42.513
-5 | -0.246 | 0.00737 | -0.058 | -33.382
-4.5 | -0.186 | 0.00712 | -0.058 | -26.125
-4 | -0.125 | 0.00698 | -0.059 | -17.911
-3.5 | -0.063 | 0.00691 | -0.06 | -9.153
-3 | -0.001 | 0.00698 | -0.061 | -0.098
-2.5 | 0.062 | 0.00691 | -0.062 | 9
-2 | 0.125 | 0.00533 | -0.063 | 23.512
-1.5 | 0.189 | 0.00537 | -0.063 | 35.19
-1 | 0.252 | 0.0052 | -0.064 | 48.488
-0.5 | 0.315 | 0.00533 | -0.065 | 59.172
0 | 0.382 | 0.00537 | -0.066 | 71.006
0.5 | 0.445 | 0.00542 | -0.067 | 82.204
1 | 0.509 | 0.00551 | -0.067 | 92.294
1.5 | 0.573 | 0.00562 | -0.068 | 101.907
2 | 0.636 | 0.00586 | -0.069 | 108.614
2.5 | 0.7 | 0.00602 | -0.07 | 116.175
3 | 0.763 | 0.00614 | -0.071 | 124.31
3.5 | 0.823 | 0.00619 | -0.072 | 132.9
4 | 0.886 | 0.00614 | -0.072 | 144.397
4.5 | 0.949 | 0.00628 | -0.073 | 151.012
5 | 1.01 | 0.00645 | -0.074 | 156.746
5.5 | 1.071 | 0.00715 | -0.075 | 149.844
6 | 1.131 | 0.00783 | -0.076 | 144.469
6.5 | 1.19 | 0.00805 | -0.077 | 147.745
7 | 1.245 | 0.00939 | -0.077 | 132.62
7.5 | 1.273 | 0.01167 | -0.077 | 109.085
8 | 1.315 | 0.01344 | -0.077 | 97.879
8.5 | 1.356 | 0.01493 | -0.077 | 90.844
9 | 1.397 | 0.01606 | -0.078 | 86.977
9.5 | 1.433 | 0.01707 | -0.078 | 83.926
10 | 1.464 | 0.01798 | -0.079 | 81.453
10.5 | 1.489 | 0.02024 | -0.079 | 73.55
11 | 1.51 | 0.02146 | -0.08 | 70.37
11.5 | 1.526 | 0.02277 | -0.08 | 67.034
12 | 1.536 | 0.02445 | -0.081 | 62.804
12.5 | 1.539 | 0.0262 | -0.081 | 58.733
13 | 1.535 | 0.02809 | -0.082 | 54.648
13.5 | 1.525 | 0.03014 | -0.082 | 50.583
14 | 1.507 | 0.03253 | -0.083 | 46.323
14.5 | 1.482 | 0.0349 | -0.083 | 42.453
15 | 1.441 | 0.03784 | -0.083 | 38.075
15.5 | 1.383 | 0.04124 | -0.084 | 33.539
16 | 1.317 | 0.0447 | -0.084 | 29.465
16.5 | 1.242 | 0.04891 | -0.084 | 25.401
17 | 1.159 | 0.05457 | -0.084 | 21.243
17.5 | 1.069 | 0.06151 | -0.083 | 17.379

## 70. Re 4M Mach 0.25 (2)
BIGFOIL.COM POLAR EXPORT
GA 35-415
GA 35-415 |  |  |  | Cl Max: | 1.6168 | at alpha= | 19 | deg
XFOIL ncrit=9 |  |  |  | L/D Max: | 174.769 | at alpha= | 4.5 | deg
Re: | 4000000 |  |  | Cd Min: | 0.20154 | at alpha= | -18 | deg
Mach: | 0.25 |  |  | Cl=0 at alpha= | -2.967 | deg
|  |  |  | @ Cl=0.1, Cd= | 0.006047
|  |  |  | @ Cl=0.4, Cd= | 0.0047343
|  |  |  | @ Cl=0.6, Cd= | 0.004719
alpha (deg) | Cl | Cd | Cm | Cl/Cd
-18 | -0.5274 | 0.20154 | 0.0114 | -2.6169
-16.5 | -0.6632 | 0.12967 | -0.0247 | -5.1145
-16 | -0.8025 | 0.09443 | -0.0482 | -8.4984
-15.5 | -0.9172 | 0.06673 | -0.0669 | -13.7449
-15 | -0.9758 | 0.05044 | -0.0786 | -19.3458
-14.5 | -1.0169 | 0.03908 | -0.0858 | -26.021
-14 | -1.0392 | 0.03156 | -0.0887 | -32.9278
-13.5 | -1.0629 | 0.02576 | -0.0877 | -41.2616
-13 | -1.0724 | 0.02249 | -0.0827 | -47.6834
-12.5 | -1.0655 | 0.02005 | -0.0768 | -53.1421
-12 | -1.0341 | 0.01791 | -0.0735 | -57.7387
-11.5 | -0.9925 | 0.0162 | -0.071 | -61.2654
-11 | -0.9452 | 0.01479 | -0.0691 | -63.908
-10.5 | -0.8933 | 0.01366 | -0.0676 | -65.3953
-10 | -0.8395 | 0.01267 | -0.0663 | -66.2589
-9.5 | -0.7836 | 0.01182 | -0.0653 | -66.2944
-9 | -0.7263 | 0.01113 | -0.0646 | -65.2561
-8.5 | -0.6694 | 0.01029 | -0.0639 | -65.0534
-8 | -0.6107 | 0.00969 | -0.0635 | -63.0237
-7.5 | -0.5512 | 0.00919 | -0.0632 | -59.9782
-7 | -0.4912 | 0.00876 | -0.0631 | -56.0731
-6.5 | -0.4312 | 0.00834 | -0.0631 | -51.7026
-6 | -0.3707 | 0.00797 | -0.0632 | -46.5119
-5 | -0.2487 | 0.00746 | -0.0637 | -33.3378
-4.5 | -0.1876 | 0.00723 | -0.0641 | -25.9474
-4 | -0.1265 | 0.00705 | -0.0645 | -17.9433
-3.5 | -0.0652 | 0.00683 | -0.065 | -9.5461
-3 | -0.004 | 0.00664 | -0.0655 | -0.60241
-2.5 | 0.0567 | 0.00634 | -0.066 | 8.9432
-2 | 0.1173 | 0.00593 | -0.0667 | 19.7808
-1.5 | 0.1775 | 0.00547 | -0.0673 | 32.4497
-1 | 0.2378 | 0.00507 | -0.0681 | 46.9034
-0.5 | 0.2989 | 0.00483 | -0.0688 | 61.8841
0 | 0.3604 | 0.00476 | -0.0696 | 75.7143
0.5 | 0.422 | 0.00472 | -0.0703 | 89.4068
1 | 0.4836 | 0.0047 | -0.0711 | 102.8936
1.5 | 0.545 | 0.00471 | -0.0718 | 115.7113
2 | 0.6063 | 0.00472 | -0.0726 | 128.4534
2.5 | 0.6677 | 0.00471 | -0.0733 | 141.7622
3 | 0.7285 | 0.00476 | -0.074 | 153.0462
3.5 | 0.7891 | 0.00485 | -0.0746 | 162.701
4 | 0.8493 | 0.00499 | -0.0751 | 170.2004
4.5 | 0.9088 | 0.0052 | -0.0755 | 174.7692
5 | 0.9659 | 0.00563 | -0.0756 | 171.5631
5.5 | 1.0213 | 0.00619 | -0.0754 | 164.9919
6.5 | 1.1215 | 0.00791 | -0.0734 | 141.7826
7 | 1.1667 | 0.00889 | -0.0716 | 131.2373
7.5 | 1.2065 | 0.00989 | -0.0688 | 121.9919
8.5 | 1.2806 | 0.01181 | -0.0625 | 108.4335
9 | 1.3007 | 0.0128 | -0.0565 | 101.6172
9.5 | 1.3252 | 0.01409 | -0.0521 | 94.0525
10 | 1.3516 | 0.01561 | -0.0486 | 86.5855
10.5 | 1.3804 | 0.01722 | -0.0458 | 80.1626
11 | 1.4076 | 0.01906 | -0.043 | 73.851
11.5 | 1.4324 | 0.02118 | -0.0404 | 67.6298
12 | 1.4568 | 0.02344 | -0.038 | 62.1502
12.5 | 1.4783 | 0.026 | -0.0356 | 56.8577
13 | 1.496 | 0.02895 | -0.0333 | 51.6753
13.5 | 1.5128 | 0.03214 | -0.0312 | 47.0691
14 | 1.5321 | 0.03532 | -0.0295 | 43.3777
14.5 | 1.5475 | 0.03901 | -0.0281 | 39.6693
15 | 1.5605 | 0.04309 | -0.0268 | 36.2149
15.5 | 1.5756 | 0.04712 | -0.0259 | 33.438
16 | 1.5874 | 0.05166 | -0.0252 | 30.7278
16.5 | 1.5966 | 0.05662 | -0.0249 | 28.1985
17 | 1.6025 | 0.06219 | -0.0249 | 25.7678
17.5 | 1.6097 | 0.06781 | -0.0253 | 23.7384
18 | 1.6143 | 0.07401 | -0.0262 | 21.8119
18.5 | 1.6164 | 0.08071 | -0.0275 | 20.0273
19 | 1.6168 | 0.08788 | -0.0294 | 18.3978
19.5 | 1.6129 | 0.09587 | -0.0319 | 16.8238
20 | 1.605 | 0.10468 | -0.0351 | 15.3324

## 71. Re 4M Mach 0.50 (1)
BIGFOIL.COM POLAR EXPORT
GA 35-415
GA 35-415 |  |  |  | Cl Max: | 1.407 | at alpha= | 8.5 | deg
JavaFoil+Calcfoil stall+Eppler ext transition |  |  |  | L/D Max: | 144.418 | at alpha= | 5 | deg
Re: | 4000000 |  |  | Cd Min: | 0.00563 | at alpha= | -1 | deg
Mach: | 0.5 |  |  | Cl=0 at alpha= | -2.9929 | deg
|  |  |  | @ Cl=0.1, Cd= | 0.0064924
|  |  |  | @ Cl=0.4, Cd= | 0.0056748
|  |  |  | @ Cl=0.6, Cd= | 0.005993
alpha (deg) | Cl | Cd | Cm | Cl/Cd
-20 | -0.951 | 0.16435 | -0.025 | -5.786
-19.5 | -0.923 | 0.15702 | -0.025 | -5.881
-19 | -0.896 | 0.15297 | -0.025 | -5.858
-18.5 | -0.869 | 0.14992 | -0.025 | -5.797
-18 | -0.842 | 0.14521 | -0.026 | -5.797
-17.5 | -0.816 | 0.14582 | -0.027 | -5.598
-17 | -0.789 | 0.13525 | -0.027 | -5.832
-16.5 | -0.76 | 0.132 | -0.027 | -5.761
-16 | -0.731 | 0.12769 | -0.026 | -5.726
-15.5 | -0.702 | 0.1255 | -0.026 | -5.597
-15 | -0.675 | 0.11679 | -0.026 | -5.777
-14.5 | -0.647 | 0.11192 | -0.027 | -5.781
-14 | -0.619 | 0.10771 | -0.027 | -5.749
-13.5 | -0.592 | 0.10685 | -0.027 | -5.537
-13 | -0.564 | 0.10053 | -0.027 | -5.607
-12.5 | -0.536 | 0.09353 | -0.028 | -5.733
-12 | -0.506 | 0.09067 | -0.025 | -5.582
-11.5 | -0.478 | 0.08675 | -0.026 | -5.513
-11 | -0.451 | 0.08369 | -0.026 | -5.383
-10.5 | -0.423 | 0.08013 | -0.026 | -5.275
-10 | -0.395 | 0.0797 | -0.027 | -4.954
-9.5 | -0.369 | 0.05848 | -0.031 | -6.306
-9 | -0.339 | 0.06092 | -0.028 | -5.563
-8.5 | -0.313 | 0.05283 | -0.032 | -5.916
-8 | -0.284 | 0.05098 | -0.032 | -5.573
-7.5 | -0.256 | 0.04843 | -0.032 | -5.282
-7 | -0.275 | 0.01086 | -0.06 | -25.287
-6.5 | -0.396 | 0.00985 | -0.062 | -40.15
-6 | -0.372 | 0.00892 | -0.063 | -41.634
-5.5 | -0.325 | 0.00834 | -0.064 | -38.946
-5 | -0.268 | 0.00785 | -0.064 | -34.107
-4.5 | -0.205 | 0.00752 | -0.065 | -27.246
-4 | -0.139 | 0.00751 | -0.066 | -18.465
-3.5 | -0.07 | 0.00732 | -0.067 | -9.601
-3 | -0.001 | 0.00716 | -0.068 | -0.106
-2.5 | 0.069 | 0.00706 | -0.069 | 9.839
-2 | 0.14 | 0.00576 | -0.07 | 24.293
-1.5 | 0.211 | 0.00569 | -0.071 | 37.123
-1 | 0.282 | 0.00563 | -0.072 | 50.051
-0.5 | 0.352 | 0.00563 | -0.073 | 62.605
0 | 0.427 | 0.0057 | -0.074 | 74.884
0.5 | 0.498 | 0.0058 | -0.074 | 85.844
1 | 0.569 | 0.00591 | -0.075 | 96.262
1.5 | 0.64 | 0.0061 | -0.076 | 104.99
2 | 0.711 | 0.00638 | -0.077 | 111.562
2.5 | 0.782 | 0.00657 | -0.078 | 119.024
3 | 0.854 | 0.00663 | -0.079 | 128.653
3.5 | 0.919 | 0.00684 | -0.08 | 134.241
4 | 0.988 | 0.00706 | -0.081 | 140.085
4.5 | 1.058 | 0.00752 | -0.082 | 140.704
5 | 1.126 | 0.0078 | -0.083 | 144.418
5.5 | 1.192 | 0.00837 | -0.084 | 142.335
6 | 1.23 | 0.01014 | -0.083 | 121.293
6.5 | 1.282 | 0.01182 | -0.083 | 108.424
7 | 1.325 | 0.01474 | -0.083 | 89.838
7.5 | 1.361 | 0.01788 | -0.084 | 76.126
8 | 1.393 | 0.01934 | -0.084 | 72.027
8.5 | 1.407 | 0.02207 | -0.085 | 63.736
9 | 1.397 | 0.02409 | -0.085 | 57.982
9.5 | 1.337 | 0.0263 | -0.086 | 50.811
10 | 0.861 | 0.02894 | -0.086 | 29.737
10.5 | 0.888 | 0.03304 | -0.086 | 26.889
11 | 0.794 | 0.0792 | -0.051 | 10.022
11.5 | 0.817 | 0.08773 | -0.045 | 9.307
12 | 0.844 | 0.0921 | -0.045 | 9.16
12.5 | 0.874 | 0.09641 | -0.049 | 9.064
13 | 0.949 | 0.08264 | -0.074 | 11.481
13.5 | 0.94 | 0.10857 | -0.06 | 8.66

## 72. Re 4M Mach 0.50 (2)
BIGFOIL.COM POLAR EXPORT
GA 35-415
GA 35-415 |  |  |  | Cl Max: | 1.4653 | at alpha= | 13.5 | deg
XFOIL ncrit=9 |  |  |  | L/D Max: | 183.635 | at alpha= | 4.5 | deg
Re: | 4000000 |  |  | Cd Min: | 0.25523 | at alpha= | -20 | deg
Mach: | 0.5 |  |  | Cl=0 at alpha= | -2.9741 | deg
|  |  |  | @ Cl=0.1, Cd= | 0.0066189
|  |  |  | @ Cl=0.4, Cd= | 0.0050097
|  |  |  | @ Cl=0.6, Cd= | 0.0050125
alpha (deg) | Cl | Cd | Cm | Cl/Cd
-20 | -0.6397 | 0.25523 | 0.0388 | -2.5064
-19.5 | -0.6174 | 0.2469 | 0.0339 | -2.5006
-19 | -0.5953 | 0.23857 | 0.0288 | -2.4953
-18.5 | -0.5731 | 0.23021 | 0.0237 | -2.4895
-17.5 | -0.5298 | 0.21329 | 0.0137 | -2.4839
-17 | -0.5097 | 0.20474 | 0.0087 | -2.4895
-16.5 | -0.4874 | 0.19706 | 0.0039 | -2.4734
-16 | -0.4626 | 0.19057 | -0.0006 | -2.4275
-15.5 | -0.4485 | 0.17926 | -0.0061 | -2.502
-14.5 | -0.4107 | 0.16234 | -0.0158 | -2.5299
-14 | -0.3917 | 0.15435 | -0.0205 | -2.5377
-13.5 | -0.379 | 0.14468 | -0.0258 | -2.6196
-13 | -0.361 | 0.13676 | -0.0304 | -2.6397
-12.5 | -0.3501 | 0.12733 | -0.0357 | -2.7495
-12 | -0.3461 | 0.11672 | -0.0415 | -2.9652
-11.5 | -0.3466 | 0.1059 | -0.0477 | -3.2729
-11 | -0.3623 | 0.09324 | -0.0554 | -3.8857
-10.5 | -0.3907 | 0.07963 | -0.0643 | -4.9064
-10 | -0.4071 | 0.06859 | -0.0717 | -5.9353
-9.5 | -0.4306 | 0.05527 | -0.081 | -7.7908
-9 | -0.4552 | 0.04329 | -0.0907 | -10.5151
-8.5 | -0.4845 | 0.03411 | -0.0972 | -14.204
-8 | -0.5209 | 0.02784 | -0.096 | -18.7105
-7.5 | -0.5481 | 0.02162 | -0.0904 | -25.3515
-7 | -0.5485 | 0.01441 | -0.0852 | -38.0638
-6.5 | -0.5038 | 0.01075 | -0.0811 | -46.8651
-6 | -0.4369 | 0.00934 | -0.0786 | -46.7773
-5.5 | -0.3652 | 0.00861 | -0.077 | -42.4158
-5 | -0.2927 | 0.00812 | -0.076 | -36.0468
-4.5 | -0.2198 | 0.00776 | -0.0755 | -28.3247
-4 | -0.1473 | 0.00749 | -0.0752 | -19.6662
-3.5 | -0.0754 | 0.00723 | -0.0752 | -10.4288
-3 | -0.0037 | 0.00698 | -0.0753 | -0.53009
-2.5 | 0.0676 | 0.00678 | -0.0756 | 9.9705
-2 | 0.138 | 0.00643 | -0.076 | 21.4619
-1.5 | 0.2076 | 0.00594 | -0.0766 | 34.9495
-1 | 0.2764 | 0.00539 | -0.0773 | 51.2801
-0.5 | 0.3465 | 0.00507 | -0.0781 | 68.3432
0 | 0.4175 | 0.00499 | -0.0789 | 83.6673
0.5 | 0.4887 | 0.00499 | -0.0798 | 97.9359
1 | 0.5599 | 0.00499 | -0.0806 | 112.2044
1.5 | 0.6312 | 0.00503 | -0.0814 | 125.4871
2 | 0.7022 | 0.00511 | -0.0821 | 137.4168
2.5 | 0.7735 | 0.00515 | -0.0828 | 150.1942
3 | 0.8447 | 0.00522 | -0.0833 | 161.8199
3.5 | 0.9154 | 0.00534 | -0.0837 | 171.4232
4 | 0.9858 | 0.00552 | -0.0839 | 178.587
4.5 | 1.0559 | 0.00575 | -0.0838 | 183.6348
5 | 1.1209 | 0.00631 | -0.0829 | 177.6387
5.5 | 1.1771 | 0.00728 | -0.0806 | 161.6896
6 | 1.2236 | 0.00849 | -0.0768 | 144.1225
6.5 | 1.2478 | 0.01011 | -0.0698 | 123.4224
7 | 1.244 | 0.01184 | -0.0588 | 105.0676
8 | 1.265 | 0.01784 | -0.0474 | 70.9081
8.5 | 1.2815 | 0.02103 | -0.0429 | 60.9368
9 | 1.3039 | 0.0241 | -0.0392 | 54.1037
9.5 | 1.328 | 0.0272 | -0.0358 | 48.8235
10 | 1.352 | 0.03052 | -0.0326 | 44.2988
10.5 | 1.375 | 0.03412 | -0.0297 | 40.2989
11 | 1.3985 | 0.0379 | -0.027 | 36.8997
11.5 | 1.4182 | 0.04218 | -0.0246 | 33.6226
12 | 1.4376 | 0.04672 | -0.0224 | 30.7705
12.5 | 1.4525 | 0.05185 | -0.0205 | 28.0135
13 | 1.463 | 0.05767 | -0.0191 | 25.3685
13.5 | 1.4653 | 0.06461 | -0.0184 | 22.6792
14 | 1.4589 | 0.07278 | -0.0188 | 20.0453
14.5 | 1.4432 | 0.08243 | -0.0205 | 17.5082
15 | 1.4214 | 0.09335 | -0.0238 | 15.2266
15.5 | 1.3971 | 0.10521 | -0.0285 | 13.2792
16 | 1.3709 | 0.11798 | -0.0347 | 11.6198
16.5 | 1.3455 | 0.13131 | -0.0421 | 10.2467
17 | 1.322 | 0.14491 | -0.0505 | 9.1229
17.5 | 1.3006 | 0.15874 | -0.0597 | 8.1933
18 | 1.2796 | 0.17297 | -0.0696 | 7.3978
18.5 | 1.2588 | 0.1876 | -0.0801 | 6.71

## 73. Re 5M Mach 0.00 (1)
BIGFOIL.COM POLAR EXPORT
GA 35-415
GA 35-415 |  |  |  | Cl Max: | 1.615 | at alpha= | 14.5 | deg
JavaFoil+Calcfoil stall+Eppler ext transition |  |  |  | L/D Max: | 151.449 | at alpha= | 5 | deg
Re: | 5000000 |  |  | Cd Min: | 0.0051 | at alpha= | -1 | deg
Mach: | 0 |  |  | Cl=0 at alpha= | -2.9918 | deg
|  |  |  | @ Cl=0.1, Cd= | 0.005252
|  |  |  | @ Cl=0.4, Cd= | 0.005225
|  |  |  | @ Cl=0.6, Cd= | 0.0055794
alpha (deg) | Cl | Cd | Cm | Cl/Cd
-16.5 | -0.649 | 0.10882 | -0.024 | -5.962
-16 | -0.66 | 0.10192 | -0.025 | -6.472
-15.5 | -0.67 | 0.09505 | -0.026 | -7.044
-15 | -0.679 | 0.08722 | -0.028 | -7.784
-14.5 | -0.684 | 0.08201 | -0.028 | -8.34
-14 | -0.69 | 0.07398 | -0.03 | -9.33
-13.5 | -0.707 | 0.05767 | -0.034 | -12.253
-13 | -0.73 | 0.03866 | -0.038 | -18.886
-12.5 | -0.745 | 0.02664 | -0.04 | -27.967
-12 | -0.752 | 0.01954 | -0.043 | -38.472
-11.5 | -0.755 | 0.01483 | -0.045 | -50.87
-11 | -0.741 | 0.01332 | -0.046 | -55.615
-10.5 | -0.723 | 0.01153 | -0.047 | -62.756
-10 | -0.699 | 0.01107 | -0.048 | -63.183
-9.5 | -0.671 | 0.00986 | -0.049 | -68.004
-9 | -0.636 | 0.00979 | -0.05 | -64.964
-8.5 | -0.596 | 0.00894 | -0.05 | -66.704
-8 | -0.553 | 0.00817 | -0.051 | -67.705
-7.5 | -0.507 | 0.00809 | -0.052 | -62.63
-7 | -0.457 | 0.00772 | -0.053 | -59.229
-6.5 | -0.406 | 0.00748 | -0.054 | -54.277
-6 | -0.352 | 0.00718 | -0.054 | -48.996
-5.5 | -0.296 | 0.00709 | -0.055 | -41.786
-5 | -0.239 | 0.00699 | -0.056 | -34.188
-4.5 | -0.181 | 0.00678 | -0.057 | -26.662
-4 | -0.121 | 0.00672 | -0.057 | -18.055
-3.5 | -0.061 | 0.00652 | -0.058 | -9.398
-3 | -0.001 | 0.00668 | -0.059 | -0.099
-2.5 | 0.06 | 0.00537 | -0.06 | 11.23
-2 | 0.121 | 0.00519 | -0.061 | 23.395
-1.5 | 0.183 | 0.00525 | -0.061 | 34.843
-1 | 0.244 | 0.0051 | -0.062 | 47.845
-0.5 | 0.305 | 0.0052 | -0.063 | 58.751
0 | 0.369 | 0.00521 | -0.064 | 70.925
0.5 | 0.431 | 0.00524 | -0.065 | 82.29
1 | 0.493 | 0.00533 | -0.065 | 92.421
1.5 | 0.554 | 0.00552 | -0.066 | 100.402
2 | 0.616 | 0.0056 | -0.067 | 109.984
2.5 | 0.678 | 0.00571 | -0.068 | 118.753
3 | 0.739 | 0.00586 | -0.069 | 126.156
3.5 | 0.797 | 0.00598 | -0.069 | 133.236
4 | 0.858 | 0.00587 | -0.07 | 146.126
4.5 | 0.919 | 0.00619 | -0.071 | 148.395
5 | 0.979 | 0.00646 | -0.072 | 151.449
5.5 | 1.038 | 0.00701 | -0.073 | 147.992
6 | 1.096 | 0.00763 | -0.073 | 143.653
6.5 | 1.154 | 0.00809 | -0.074 | 142.554
7 | 1.209 | 0.00883 | -0.075 | 136.889
7.5 | 1.263 | 0.00998 | -0.076 | 126.464
8 | 1.3 | 0.01178 | -0.076 | 110.388
8.5 | 1.333 | 0.01336 | -0.075 | 99.721
9 | 1.375 | 0.01408 | -0.076 | 97.678
9.5 | 1.415 | 0.01487 | -0.077 | 95.147
10 | 1.451 | 0.01564 | -0.077 | 92.781
10.5 | 1.483 | 0.01729 | -0.078 | 85.777
11 | 1.513 | 0.0184 | -0.078 | 82.228
11.5 | 1.539 | 0.0195 | -0.079 | 78.91
12 | 1.562 | 0.0206 | -0.079 | 75.816
12.5 | 1.581 | 0.02191 | -0.08 | 72.155
13 | 1.595 | 0.02337 | -0.08 | 68.257
13.5 | 1.606 | 0.025 | -0.08 | 64.23
14 | 1.613 | 0.02662 | -0.081 | 60.577
14.5 | 1.615 | 0.02816 | -0.081 | 57.361
15 | 1.609 | 0.03016 | -0.082 | 53.357
15.5 | 1.594 | 0.03212 | -0.082 | 49.614
16 | 1.573 | 0.03441 | -0.083 | 45.715
16.5 | 1.548 | 0.03673 | -0.083 | 42.156
17 | 1.52 | 0.03923 | -0.083 | 38.743
17.5 | 1.487 | 0.04199 | -0.084 | 35.414
18 | 1.451 | 0.04536 | -0.084 | 31.988
18.5 | 1.413 | 0.04861 | -0.084 | 29.073
19 | 1.372 | 0.05284 | -0.085 | 25.965
19.5 | 1.329 | 0.05724 | -0.085 | 23.223

## 74. Re 5M Mach 0.00 (2)
BIGFOIL.COM POLAR EXPORT
GA 35-415
GA 35-415 |  |  |  | Cl Max: | 1.7098 | at alpha= | 20 | deg
XFOIL ncrit=9 |  |  |  | L/D Max: | 172.515 | at alpha= | 4.5 | deg
Re: | 5000000 |  |  | Cd Min: | 0.07265 | at alpha= | 20 | deg
Mach: | 0 |  |  | Cl=0 at alpha= | -2.964 | deg
|  |  |  | @ Cl=0.1, Cd= | 0.0057507
|  |  |  | @ Cl=0.4, Cd= | 0.0044874
|  |  |  | @ Cl=0.6, Cd= | 0.004489
alpha (deg) | Cl | Cd | Cm | Cl/Cd
-19.5 | -1.2319 | 0.06783 | -0.0576 | -18.1616
-19 | -1.2989 | 0.05154 | -0.0679 | -25.2018
-18.5 | -1.3137 | 0.04335 | -0.0728 | -30.3045
-18 | -1.3279 | 0.0358 | -0.0768 | -37.0922
-17.5 | -1.3201 | 0.03039 | -0.0809 | -43.4386
-17 | -1.3205 | 0.02674 | -0.0798 | -49.3829
-16.5 | -1.3149 | 0.02388 | -0.0778 | -55.0628
-16 | -1.3081 | 0.02163 | -0.0744 | -60.4762
-15.5 | -1.2988 | 0.02017 | -0.0693 | -64.3927
-15 | -1.2742 | 0.0189 | -0.0659 | -67.418
-14.5 | -1.2384 | 0.01776 | -0.0639 | -69.7297
-14 | -1.1973 | 0.01678 | -0.0625 | -71.3528
-13.5 | -1.1537 | 0.01584 | -0.0613 | -72.8346
-13 | -1.112 | 0.01453 | -0.0599 | -76.5313
-12.5 | -1.0654 | 0.01354 | -0.0591 | -78.6854
-12 | -1.0159 | 0.01277 | -0.0585 | -79.5536
-11.5 | -0.9646 | 0.01211 | -0.0582 | -79.6532
-11 | -0.9121 | 0.01154 | -0.058 | -79.0381
-10.5 | -0.8587 | 0.01102 | -0.0578 | -77.922
-10 | -0.8046 | 0.01053 | -0.0578 | -76.4103
-9.5 | -0.7498 | 0.01007 | -0.0579 | -74.4588
-9 | -0.6944 | 0.00966 | -0.058 | -71.8841
-8.5 | -0.6393 | 0.00912 | -0.0581 | -70.0987
-8 | -0.5832 | 0.00872 | -0.0583 | -66.8807
-7.5 | -0.5264 | 0.00837 | -0.0586 | -62.8913
-7 | -0.4697 | 0.00801 | -0.0589 | -58.6392
-6.5 | -0.4124 | 0.00769 | -0.0593 | -53.6281
-6 | -0.3548 | 0.00744 | -0.0597 | -47.6882
-5.5 | -0.2967 | 0.00721 | -0.0602 | -41.1512
-5 | -0.2384 | 0.00701 | -0.0607 | -34.0086
-4.5 | -0.1801 | 0.00683 | -0.0612 | -26.369
-4 | -0.1215 | 0.00665 | -0.0618 | -18.2707
-3.5 | -0.0628 | 0.00647 | -0.0624 | -9.7063
-3 | -0.0042 | 0.00631 | -0.063 | -0.66561
-2.5 | 0.0542 | 0.00601 | -0.0636 | 9.0183
-2 | 0.1125 | 0.00568 | -0.0642 | 19.8063
-1.5 | 0.1706 | 0.00531 | -0.0649 | 32.1281
-1 | 0.2289 | 0.00492 | -0.0657 | 46.5244
-0.5 | 0.2873 | 0.00463 | -0.0664 | 62.0518
0 | 0.3462 | 0.00456 | -0.0672 | 75.9211
0.5 | 0.4055 | 0.00448 | -0.0679 | 90.5134
1 | 0.4645 | 0.0045 | -0.0687 | 103.2222
1.5 | 0.5237 | 0.00446 | -0.0694 | 117.4215
2 | 0.5825 | 0.00448 | -0.0702 | 130.0223
2.5 | 0.6411 | 0.00451 | -0.0709 | 142.1508
3.5 | 0.7572 | 0.00466 | -0.0722 | 162.4893
4 | 0.815 | 0.00477 | -0.0728 | 170.8595
4.5 | 0.8712 | 0.00505 | -0.0733 | 172.5149
5 | 0.9252 | 0.00554 | -0.0734 | 167.0036
5.5 | 0.9783 | 0.00609 | -0.0734 | 160.6404
6 | 1.029 | 0.00681 | -0.0731 | 151.1013
6.5 | 1.0784 | 0.00754 | -0.0726 | 143.0239
7 | 1.1258 | 0.00834 | -0.0718 | 134.988
7.5 | 1.171 | 0.00914 | -0.0706 | 128.1182
8 | 1.2134 | 0.00992 | -0.0688 | 122.3185
9 | 1.3016 | 0.0112 | -0.0661 | 116.2143
9.5 | 1.3426 | 0.01187 | -0.0643 | 113.1087
10 | 1.3744 | 0.01255 | -0.0607 | 109.5139
10.5 | 1.3954 | 0.01348 | -0.0558 | 103.5163
11 | 1.4224 | 0.01453 | -0.0525 | 97.894
11.5 | 1.4474 | 0.01591 | -0.0493 | 90.9742
12 | 1.4747 | 0.01733 | -0.0469 | 85.0952
12.5 | 1.4983 | 0.01911 | -0.0443 | 78.404
13 | 1.5197 | 0.02115 | -0.0419 | 71.8534
13.5 | 1.5415 | 0.02329 | -0.0398 | 66.1872
14 | 1.5616 | 0.02564 | -0.0378 | 60.9048
14.5 | 1.5805 | 0.02818 | -0.036 | 56.0859
15 | 1.5954 | 0.03115 | -0.0343 | 51.2167
15.5 | 1.6142 | 0.03396 | -0.033 | 47.5324
16 | 1.631 | 0.03708 | -0.0319 | 43.986
16.5 | 1.6455 | 0.04053 | -0.0309 | 40.5996
17 | 1.6576 | 0.04436 | -0.0302 | 37.367
17.5 | 1.6695 | 0.04834 | -0.0297 | 34.5366
18 | 1.6826 | 0.05235 | -0.0295 | 32.1414
18.5 | 1.6933 | 0.05671 | -0.0296 | 29.8589
19 | 1.7021 | 0.06146 | -0.0299 | 27.6944
19.5 | 1.7078 | 0.06672 | -0.0305 | 25.5965
20 | 1.7098 | 0.07265 | -0.0316 | 23.5348

## 75. Re 5M Mach 0.10 (1)
BIGFOIL.COM POLAR EXPORT
GA 35-415
GA 35-415 |  |  |  | Cl Max: | 1.602 | at alpha= | 14 | deg
JavaFoil+Calcfoil stall+Eppler ext transition |  |  |  | L/D Max: | 151.748 | at alpha= | 5 | deg
Re: | 5000000 |  |  | Cd Min: | 0.00509 | at alpha= | -1 | deg
Mach: | 0.1 |  |  | Cl=0 at alpha= | -2.9919 | deg
|  |  |  | @ Cl=0.1, Cd= | 0.005253
|  |  |  | @ Cl=0.4, Cd= | 0.0052274
|  |  |  | @ Cl=0.6, Cd= | 0.0056379
alpha (deg) | Cl | Cd | Cm | Cl/Cd
-16.5 | -0.611 | 0.11147 | -0.024 | -5.482
-16 | -0.625 | 0.10468 | -0.025 | -5.97
-15.5 | -0.637 | 0.09826 | -0.026 | -6.485
-15 | -0.648 | 0.09182 | -0.027 | -7.058
-14.5 | -0.656 | 0.08653 | -0.027 | -7.581
-14 | -0.665 | 0.07801 | -0.029 | -8.527
-13.5 | -0.674 | 0.06844 | -0.031 | -9.85
-13 | -0.698 | 0.04828 | -0.036 | -14.454
-12.5 | -0.735 | 0.02567 | -0.041 | -28.635
-12 | -0.734 | 0.02153 | -0.042 | -34.105
-11.5 | -0.742 | 0.01563 | -0.045 | -47.487
-11 | -0.732 | 0.01384 | -0.046 | -52.866
-10.5 | -0.716 | 0.01188 | -0.047 | -60.297
-10 | -0.696 | 0.01118 | -0.048 | -62.201
-9.5 | -0.668 | 0.00998 | -0.049 | -66.935
-9 | -0.635 | 0.00989 | -0.05 | -64.216
-8.5 | -0.596 | 0.00902 | -0.051 | -66.084
-8 | -0.553 | 0.00823 | -0.051 | -67.244
-7.5 | -0.508 | 0.00806 | -0.052 | -62.951
-7 | -0.459 | 0.00779 | -0.053 | -58.868
-6.5 | -0.407 | 0.0075 | -0.054 | -54.284
-6 | -0.353 | 0.00719 | -0.055 | -49.1
-5.5 | -0.298 | 0.00714 | -0.055 | -41.685
-5 | -0.24 | 0.007 | -0.056 | -34.31
-4.5 | -0.182 | 0.00682 | -0.057 | -26.643
-4 | -0.122 | 0.00673 | -0.058 | -18.122
-3.5 | -0.062 | 0.00656 | -0.058 | -9.391
-3 | -0.001 | 0.00669 | -0.059 | -0.099
-2.5 | 0.061 | 0.0054 | -0.06 | 11.223
-2 | 0.122 | 0.00517 | -0.061 | 23.61
-1.5 | 0.184 | 0.00524 | -0.062 | 35.102
-1 | 0.245 | 0.00509 | -0.062 | 48.248
-0.5 | 0.307 | 0.00515 | -0.063 | 59.55
0 | 0.371 | 0.00519 | -0.064 | 71.519
0.5 | 0.433 | 0.00527 | -0.065 | 82.144
1 | 0.495 | 0.00533 | -0.066 | 92.962
1.5 | 0.557 | 0.00552 | -0.066 | 100.951
2 | 0.619 | 0.00569 | -0.067 | 108.891
2.5 | 0.681 | 0.00577 | -0.068 | 117.958
3 | 0.743 | 0.00587 | -0.069 | 126.466
3.5 | 0.801 | 0.00598 | -0.07 | 134.062
4 | 0.863 | 0.00588 | -0.07 | 146.718
4.5 | 0.923 | 0.00626 | -0.071 | 147.443
5 | 0.984 | 0.00648 | -0.072 | 151.748
5.5 | 1.043 | 0.0071 | -0.073 | 146.877
6 | 1.102 | 0.00769 | -0.074 | 143.241
6.5 | 1.159 | 0.00834 | -0.075 | 138.983
7 | 1.215 | 0.00893 | -0.075 | 136.049
7.5 | 1.268 | 0.01052 | -0.076 | 120.511
8 | 1.298 | 0.01203 | -0.076 | 107.909
8.5 | 1.337 | 0.01352 | -0.076 | 98.909
9 | 1.379 | 0.01425 | -0.076 | 96.787
9.5 | 1.418 | 0.01509 | -0.077 | 93.977
10 | 1.454 | 0.01585 | -0.077 | 91.747
10.5 | 1.485 | 0.01753 | -0.078 | 84.746
11 | 1.514 | 0.01871 | -0.078 | 80.924
11.5 | 1.539 | 0.01989 | -0.079 | 77.389
12 | 1.56 | 0.02096 | -0.079 | 74.423
12.5 | 1.577 | 0.02242 | -0.08 | 70.348
13 | 1.59 | 0.02388 | -0.08 | 66.57
13.5 | 1.598 | 0.02552 | -0.081 | 62.62
14 | 1.602 | 0.02729 | -0.081 | 58.704
14.5 | 1.602 | 0.02893 | -0.082 | 55.37
15 | 1.592 | 0.03087 | -0.082 | 51.578
15.5 | 1.572 | 0.03296 | -0.083 | 47.706
16 | 1.547 | 0.03537 | -0.083 | 43.736
16.5 | 1.517 | 0.03779 | -0.083 | 40.148
17 | 1.483 | 0.04067 | -0.084 | 36.462
17.5 | 1.445 | 0.0437 | -0.084 | 33.063
18 | 1.403 | 0.04723 | -0.084 | 29.706
18.5 | 1.36 | 0.05054 | -0.085 | 26.907
19 | 1.313 | 0.05522 | -0.085 | 23.773

## 76. Re 5M Mach 0.10 (2)
BIGFOIL.COM POLAR EXPORT
GA 35-415
GA 35-415 |  |  |  | Cl Max: | 1.6996 | at alpha= | 19.5 | deg
XFOIL ncrit=9 |  |  |  | L/D Max: | 173.32 | at alpha= | 4.5 | deg
Re: | 5000000 |  |  | Cd Min: | 0.07684 | at alpha= | -19 | deg
Mach: | 0.1 |  |  | Cl=0 at alpha= | -2.9643 | deg
|  |  |  | @ Cl=0.1, Cd= | 0.0057725
|  |  |  | @ Cl=0.4, Cd= | 0.0044996
|  |  |  | @ Cl=0.6, Cd= | 0.004497
alpha (deg) | Cl | Cd | Cm | Cl/Cd
-19 | -1.1464 | 0.07684 | -0.0531 | -14.9193
-18.5 | -1.2145 | 0.05923 | -0.0643 | -20.5048
-17.5 | -1.2666 | 0.03674 | -0.0823 | -34.4747
-17 | -1.2797 | 0.03145 | -0.0824 | -40.69
-16.5 | -1.2812 | 0.0273 | -0.0819 | -46.9304
-16 | -1.2802 | 0.024 | -0.0798 | -53.3417
-15.5 | -1.2709 | 0.02184 | -0.0765 | -58.1914
-15 | -1.2677 | 0.02014 | -0.0704 | -62.9444
-14.5 | -1.2389 | 0.01875 | -0.0675 | -66.0747
-14 | -1.2007 | 0.01762 | -0.0655 | -68.1442
-13.5 | -1.1592 | 0.01651 | -0.0639 | -70.212
-13 | -1.1137 | 0.01559 | -0.0627 | -71.4368
-12.5 | -1.0713 | 0.01415 | -0.0612 | -75.7102
-12 | -1.0234 | 0.01315 | -0.0603 | -77.8251
-11.5 | -0.9722 | 0.0124 | -0.0597 | -78.4032
-11 | -0.9195 | 0.01177 | -0.0593 | -78.1223
-10.5 | -0.8656 | 0.0112 | -0.0591 | -77.2857
-10 | -0.8111 | 0.01067 | -0.0589 | -76.0169
-9.5 | -0.7559 | 0.01019 | -0.0588 | -74.1806
-9 | -0.7 | 0.00975 | -0.0589 | -71.7949
-8.5 | -0.6442 | 0.00923 | -0.0589 | -69.7941
-8 | -0.5877 | 0.00879 | -0.059 | -66.8601
-7.5 | -0.5305 | 0.00842 | -0.0592 | -63.0048
-7 | -0.4732 | 0.00807 | -0.0595 | -58.6369
-6.5 | -0.4155 | 0.00772 | -0.0598 | -53.8212
-6 | -0.3574 | 0.00746 | -0.0602 | -47.9088
-5.5 | -0.2988 | 0.00723 | -0.0606 | -41.3278
-5 | -0.2401 | 0.00703 | -0.0611 | -34.1536
-4.5 | -0.1813 | 0.00685 | -0.0616 | -26.4672
-4 | -0.1223 | 0.00666 | -0.0622 | -18.3634
-3.5 | -0.0632 | 0.00648 | -0.0628 | -9.7531
-3 | -0.0042 | 0.00632 | -0.0633 | -0.66456
-2.5 | 0.0546 | 0.00602 | -0.064 | 9.0698
-2 | 0.1133 | 0.0057 | -0.0646 | 19.8772
-1.5 | 0.1718 | 0.00534 | -0.0653 | 32.1723
-1 | 0.2304 | 0.00493 | -0.0661 | 46.7343
-0.5 | 0.2892 | 0.00464 | -0.0668 | 62.3276
0 | 0.3485 | 0.00456 | -0.0675 | 76.4254
0.5 | 0.4082 | 0.00449 | -0.0683 | 90.9131
1 | 0.4676 | 0.00451 | -0.069 | 103.6807
1.5 | 0.5271 | 0.00447 | -0.0698 | 117.9195
2 | 0.5863 | 0.00449 | -0.0705 | 130.5791
2.5 | 0.6452 | 0.00452 | -0.0713 | 142.7434
3 | 0.7038 | 0.00459 | -0.0719 | 153.3333
3.5 | 0.7622 | 0.00467 | -0.0726 | 163.212
4 | 0.8204 | 0.00478 | -0.0732 | 171.6318
4.5 | 0.877 | 0.00506 | -0.0736 | 173.3202
5 | 0.9313 | 0.00557 | -0.0738 | 167.1993
5.5 | 0.9847 | 0.00612 | -0.0737 | 160.8987
6 | 1.0356 | 0.00685 | -0.0734 | 151.1825
6.5 | 1.0848 | 0.00762 | -0.0728 | 142.3622
7 | 1.1326 | 0.00841 | -0.0719 | 134.673
7.5 | 1.1774 | 0.00924 | -0.0705 | 127.4242
8 | 1.2196 | 0.01002 | -0.0686 | 121.7166
8.5 | 1.2644 | 0.01063 | -0.0672 | 118.9464
9 | 1.3066 | 0.01135 | -0.0655 | 115.1189
9.5 | 1.3465 | 0.01204 | -0.0633 | 111.8355
10 | 1.3717 | 0.01277 | -0.0585 | 107.4158
10.5 | 1.3946 | 0.01382 | -0.0541 | 100.9117
11 | 1.4225 | 0.01497 | -0.051 | 95.0234
11.5 | 1.4479 | 0.01643 | -0.048 | 88.1254
12 | 1.4746 | 0.01799 | -0.0455 | 81.9678
12.5 | 1.4985 | 0.01985 | -0.043 | 75.4912
13 | 1.52 | 0.02199 | -0.0406 | 69.1223
13.5 | 1.5396 | 0.02437 | -0.0384 | 63.176
14 | 1.5603 | 0.02677 | -0.0365 | 58.2854
14.5 | 1.5786 | 0.02945 | -0.0346 | 53.6027
15 | 1.5944 | 0.03248 | -0.033 | 49.0887
15.5 | 1.6125 | 0.0355 | -0.0318 | 45.4225
16 | 1.6275 | 0.0389 | -0.0306 | 41.838
16.5 | 1.6409 | 0.04262 | -0.0297 | 38.5007
17 | 1.6518 | 0.04671 | -0.029 | 35.3629
17.5 | 1.6657 | 0.05064 | -0.0287 | 32.893
18 | 1.6775 | 0.05492 | -0.0286 | 30.5444
18.5 | 1.6872 | 0.05959 | -0.0287 | 28.3135
19 | 1.6949 | 0.06463 | -0.0292 | 26.2247
19.5 | 1.6996 | 0.0702 | -0.03 | 24.2108
20 | 1.6995 | 0.07662 | -0.0312 | 22.1809

## 77. Re 5M Mach 0.25 (1)
BIGFOIL.COM POLAR EXPORT
GA 35-415
GA 35-415 |  |  |  | Cl Max: | 1.542 | at alpha= | 12.5 | deg
JavaFoil+Calcfoil stall+Eppler ext transition |  |  |  | L/D Max: | 151.03 | at alpha= | 5 | deg
Re: | 5000000 |  |  | Cd Min: | 0.0052 | at alpha= | -1 | deg
Mach: | 0.25 |  |  | Cl=0 at alpha= | -2.9921 | deg
|  |  |  | @ Cl=0.1, Cd= | 0.0058457
|  |  |  | @ Cl=0.4, Cd= | 0.00529
|  |  |  | @ Cl=0.6, Cd= | 0.0056214
alpha (deg) | Cl | Cd | Cm | Cl/Cd
-15.5 | -0.356 | 0.11054 | -0.023 | -3.22
-15 | -0.399 | 0.10324 | -0.024 | -3.861
-14.5 | -0.436 | 0.09997 | -0.024 | -4.363
-14 | -0.47 | 0.09352 | -0.025 | -5.025
-13.5 | -0.5 | 0.08738 | -0.026 | -5.721
-13 | -0.525 | 0.08096 | -0.027 | -6.49
-12.5 | -0.55 | 0.07142 | -0.03 | -7.695
-12 | -0.574 | 0.05804 | -0.034 | -9.894
-11.5 | -0.619 | 0.03281 | -0.041 | -18.859
-11 | -0.646 | 0.0208 | -0.045 | -31.075
-10.5 | -0.659 | 0.01471 | -0.047 | -44.824
-10 | -0.657 | 0.01269 | -0.049 | -51.762
-9.5 | -0.644 | 0.0109 | -0.05 | -59.046
-9 | -0.621 | 0.01053 | -0.051 | -58.973
-8.5 | -0.592 | 0.00904 | -0.052 | -65.414
-8 | -0.554 | 0.00862 | -0.053 | -64.263
-7.5 | -0.511 | 0.00833 | -0.054 | -61.368
-7 | -0.464 | 0.00803 | -0.054 | -57.82
-6.5 | -0.414 | 0.00759 | -0.055 | -54.565
-6 | -0.36 | 0.00733 | -0.056 | -49.15
-5.5 | -0.304 | 0.00691 | -0.057 | -43.997
-5 | -0.246 | 0.00709 | -0.058 | -34.682
-4.5 | -0.186 | 0.00692 | -0.058 | -26.899
-4 | -0.125 | 0.0068 | -0.059 | -18.398
-3.5 | -0.063 | 0.00671 | -0.06 | -9.418
-3 | -0.001 | 0.00678 | -0.061 | -0.101
-2.5 | 0.062 | 0.00666 | -0.062 | 9.336
-2 | 0.125 | 0.00531 | -0.063 | 23.585
-1.5 | 0.189 | 0.00533 | -0.063 | 35.417
-1 | 0.252 | 0.0052 | -0.064 | 48.461
-0.5 | 0.315 | 0.00523 | -0.065 | 60.295
0 | 0.382 | 0.00527 | -0.066 | 72.421
0.5 | 0.445 | 0.00534 | -0.067 | 83.346
1 | 0.509 | 0.00542 | -0.067 | 93.92
1.5 | 0.573 | 0.00554 | -0.068 | 103.297
2 | 0.636 | 0.00573 | -0.069 | 111.018
2.5 | 0.7 | 0.00585 | -0.07 | 119.724
3 | 0.763 | 0.006 | -0.071 | 127.212
3.5 | 0.823 | 0.00604 | -0.072 | 136.258
4 | 0.886 | 0.00601 | -0.072 | 147.336
4.5 | 0.949 | 0.00637 | -0.073 | 148.85
5 | 1.01 | 0.00669 | -0.074 | 151.03
5.5 | 1.071 | 0.00739 | -0.075 | 144.85
6 | 1.131 | 0.00805 | -0.076 | 140.485
6.5 | 1.19 | 0.00843 | -0.077 | 141.144
7 | 1.245 | 0.00986 | -0.077 | 126.256
7.5 | 1.279 | 0.01143 | -0.077 | 111.904
8 | 1.316 | 0.01356 | -0.077 | 97.057
8.5 | 1.36 | 0.01452 | -0.077 | 93.638
9 | 1.399 | 0.01538 | -0.078 | 90.998
9.5 | 1.436 | 0.01633 | -0.079 | 87.922
10 | 1.467 | 0.01718 | -0.079 | 85.433
10.5 | 1.492 | 0.01939 | -0.08 | 76.956
11 | 1.513 | 0.02054 | -0.08 | 73.682
11.5 | 1.529 | 0.02184 | -0.081 | 70.028
12 | 1.539 | 0.02335 | -0.081 | 65.906
12.5 | 1.542 | 0.02499 | -0.081 | 61.691
13 | 1.538 | 0.02686 | -0.082 | 57.268
13.5 | 1.528 | 0.0288 | -0.082 | 53.04
14 | 1.51 | 0.03105 | -0.083 | 48.625
14.5 | 1.485 | 0.03332 | -0.083 | 44.563
15 | 1.444 | 0.03613 | -0.084 | 39.958
15.5 | 1.386 | 0.03931 | -0.084 | 35.271
16 | 1.32 | 0.04257 | -0.084 | 31.022
16.5 | 1.246 | 0.04648 | -0.084 | 26.809
17 | 1.163 | 0.0515 | -0.084 | 22.585
17.5 | 1.073 | 0.05793 | -0.084 | 18.526

## 78. Re 5M Mach 0.25 (2)
BIGFOIL.COM POLAR EXPORT
GA 35-415
GA 35-415 |  |  |  | Cl Max: | 1.6489 | at alpha= | 18.5 | deg
XFOIL ncrit=9 |  |  |  | L/D Max: | 176.563 | at alpha= | 4.5 | deg
Re: | 5000000 |  |  | Cd Min: | 0.20225 | at alpha= | -18 | deg
Mach: | 0.25 |  |  | Cl=0 at alpha= | -2.9665 | deg
|  |  |  | @ Cl=0.1, Cd= | 0.0059008
|  |  |  | @ Cl=0.4, Cd= | 0.0045548
|  |  |  | @ Cl=0.6, Cd= | 0.0045576
alpha (deg) | Cl | Cd | Cm | Cl/Cd
-18 | -0.5275 | 0.20225 | 0.0115 | -2.6082
-17.5 | -0.5117 | 0.19438 | 0.007 | -2.6325
-17 | -0.6394 | 0.14482 | -0.0155 | -4.4151
-16.5 | -0.6926 | 0.12344 | -0.0288 | -5.6108
-16 | -0.7878 | 0.09682 | -0.0466 | -8.1367
-15.5 | -0.9142 | 0.06708 | -0.0667 | -13.6285
-15 | -0.9851 | 0.04906 | -0.0798 | -20.0795
-14.5 | -1.0355 | 0.03698 | -0.0873 | -28.0016
-14 | -1.0443 | 0.03096 | -0.0891 | -33.7306
-13.5 | -1.0733 | 0.02504 | -0.0876 | -42.8634
-13 | -1.0781 | 0.02227 | -0.0822 | -48.4104
-12.5 | -1.0691 | 0.01979 | -0.0765 | -54.0222
-12 | -1.0449 | 0.01699 | -0.0727 | -61.5009
-11.5 | -1.0039 | 0.01511 | -0.0701 | -66.4394
-11 | -0.9554 | 0.01367 | -0.0682 | -69.8903
-10.5 | -0.9019 | 0.01265 | -0.0668 | -71.2964
-10 | -0.8462 | 0.01179 | -0.0657 | -71.7727
-9 | -0.7309 | 0.01041 | -0.0642 | -70.2113
-8.5 | -0.672 | 0.00987 | -0.0637 | -68.0851
-8 | -0.6128 | 0.00929 | -0.0633 | -65.9634
-7.5 | -0.5532 | 0.00879 | -0.063 | -62.9352
-7 | -0.4929 | 0.00837 | -0.0629 | -58.8889
-6.5 | -0.4325 | 0.00798 | -0.063 | -54.198
-6 | -0.3719 | 0.00765 | -0.0631 | -48.6144
-5.5 | -0.3108 | 0.00737 | -0.0633 | -42.171
-5 | -0.2496 | 0.00714 | -0.0636 | -34.958
-4.5 | -0.1882 | 0.00695 | -0.064 | -27.0791
-4 | -0.1268 | 0.00673 | -0.0645 | -18.841
-3.5 | -0.0655 | 0.00657 | -0.065 | -9.9696
-3 | -0.0041 | 0.00639 | -0.0655 | -0.64163
-2.5 | 0.057 | 0.00612 | -0.0661 | 9.3137
-2 | 0.1178 | 0.00581 | -0.0667 | 20.2754
-1.5 | 0.1784 | 0.00541 | -0.0674 | 32.976
-1 | 0.2389 | 0.00499 | -0.0681 | 47.8758
-0.5 | 0.2996 | 0.0047 | -0.0689 | 63.7447
0 | 0.3612 | 0.00458 | -0.0697 | 78.8646
0.5 | 0.4228 | 0.00454 | -0.0704 | 93.1278
1 | 0.4845 | 0.00454 | -0.0712 | 106.7181
1.5 | 0.5459 | 0.00454 | -0.072 | 120.2423
2 | 0.6075 | 0.00456 | -0.0727 | 133.2237
2.5 | 0.6687 | 0.0046 | -0.0734 | 145.3696
3 | 0.7295 | 0.00465 | -0.0741 | 156.8817
3.5 | 0.79 | 0.00475 | -0.0747 | 166.3158
4 | 0.8504 | 0.00488 | -0.0753 | 174.2623
4.5 | 0.9093 | 0.00515 | -0.0757 | 176.5631
5 | 0.9652 | 0.0057 | -0.0756 | 169.3333
5.5 | 1.0199 | 0.00632 | -0.0753 | 161.3766
6 | 1.0716 | 0.00712 | -0.0746 | 150.5056
6.5 | 1.1208 | 0.00799 | -0.0735 | 140.2753
7 | 1.1677 | 0.00888 | -0.0719 | 131.4977
7.5 | 1.2111 | 0.00978 | -0.0697 | 123.8344
8 | 1.2489 | 0.01067 | -0.0664 | 117.0478
9 | 1.3157 | 0.01225 | -0.0586 | 107.4041
9.5 | 1.34 | 0.01336 | -0.0538 | 100.2994
10 | 1.3688 | 0.01463 | -0.0503 | 93.5612
10.5 | 1.3965 | 0.01618 | -0.0471 | 86.3103
11 | 1.4241 | 0.01791 | -0.0442 | 79.5142
11.5 | 1.4509 | 0.01985 | -0.0416 | 73.0932
12 | 1.4747 | 0.02208 | -0.0389 | 66.7889
12.5 | 1.4953 | 0.02463 | -0.0364 | 60.7105
13 | 1.5139 | 0.02745 | -0.034 | 55.1512
13.5 | 1.5342 | 0.0303 | -0.0319 | 50.6337
14 | 1.5515 | 0.03355 | -0.03 | 46.2444
14.5 | 1.5684 | 0.03704 | -0.0284 | 42.3434
15 | 1.585 | 0.04068 | -0.0271 | 38.9626
15.5 | 1.6003 | 0.0446 | -0.026 | 35.8812
16 | 1.6083 | 0.04935 | -0.025 | 32.5897
16.5 | 1.622 | 0.05379 | -0.0245 | 30.1543
17 | 1.6325 | 0.05872 | -0.0243 | 27.8014
17.5 | 1.6412 | 0.06406 | -0.0245 | 25.6197
18 | 1.6463 | 0.06999 | -0.0251 | 23.5219
18.5 | 1.6489 | 0.07646 | -0.0262 | 21.5655
19 | 1.648 | 0.08358 | -0.0278 | 19.7176
19.5 | 1.639 | 0.09214 | -0.0303 | 17.7881
20 | 1.6365 | 0.10001 | -0.033 | 16.3634

## 79. Re 5M Mach 0.50 (1)
BIGFOIL.COM POLAR EXPORT
GA 35-415
GA 35-415 |  |  |  | Cl Max: | 1.409 | at alpha= | 8.5 | deg
JavaFoil+Calcfoil stall+Eppler ext transition |  |  |  | L/D Max: | 141.488 | at alpha= | 5 | deg
Re: | 5000000 |  |  | Cd Min: | 0.00555 | at alpha= | -0.5 | deg
Mach: | 0.5 |  |  | Cl=0 at alpha= | -2.9929 | deg
|  |  |  | @ Cl=0.1, Cd= | 0.0063653
|  |  |  | @ Cl=0.4, Cd= | 0.0055627
|  |  |  | @ Cl=0.6, Cd= | 0.0058686
alpha (deg) | Cl | Cd | Cm | Cl/Cd
-20 | -0.952 | 0.16014 | -0.025 | -5.945
-19.5 | -0.924 | 0.15598 | -0.025 | -5.925
-19 | -0.897 | 0.1501 | -0.025 | -5.974
-18.5 | -0.869 | 0.14433 | -0.025 | -6.024
-18 | -0.842 | 0.13996 | -0.026 | -6.018
-17.5 | -0.816 | 0.13937 | -0.027 | -5.858
-17 | -0.789 | 0.13314 | -0.027 | -5.928
-16.5 | -0.761 | 0.13016 | -0.027 | -5.847
-16 | -0.732 | 0.12528 | -0.027 | -5.845
-15.5 | -0.703 | 0.12162 | -0.026 | -5.78
-15 | -0.675 | 0.11426 | -0.026 | -5.907
-14.5 | -0.647 | 0.1106 | -0.027 | -5.853
-14 | -0.62 | 0.10472 | -0.027 | -5.916
-13.5 | -0.592 | 0.10293 | -0.027 | -5.749
-13 | -0.564 | 0.09985 | -0.027 | -5.648
-12.5 | -0.536 | 0.09283 | -0.028 | -5.779
-12 | -0.507 | 0.08736 | -0.027 | -5.807
-11.5 | -0.479 | 0.08017 | -0.027 | -5.978
-11 | -0.452 | 0.07384 | -0.028 | -6.119
-10.5 | -0.424 | 0.06817 | -0.028 | -6.217
-10 | -0.396 | 0.06362 | -0.03 | -6.23
-9.5 | -0.374 | 0.05297 | -0.036 | -7.063
-9 | -0.339 | 0.05942 | -0.028 | -5.704
-8.5 | -0.313 | 0.05187 | -0.033 | -6.038
-8 | -0.285 | 0.04987 | -0.033 | -5.707
-7.5 | -0.256 | 0.04802 | -0.033 | -5.336
-7 | -0.276 | 0.01088 | -0.06 | -25.339
-6.5 | -0.397 | 0.00945 | -0.062 | -41.968
-6 | -0.372 | 0.0086 | -0.063 | -43.186
-5.5 | -0.325 | 0.00808 | -0.064 | -40.205
-5 | -0.268 | 0.00761 | -0.064 | -35.177
-4.5 | -0.205 | 0.0073 | -0.065 | -28.049
-4 | -0.139 | 0.0073 | -0.066 | -18.981
-3.5 | -0.07 | 0.00712 | -0.067 | -9.874
-3 | -0.001 | 0.00691 | -0.068 | -0.11
-2.5 | 0.069 | 0.00685 | -0.069 | 10.143
-2 | 0.14 | 0.00574 | -0.07 | 24.395
-1.5 | 0.211 | 0.00561 | -0.071 | 37.616
-1 | 0.282 | 0.00564 | -0.072 | 49.962
-0.5 | 0.353 | 0.00555 | -0.073 | 63.486
0 | 0.427 | 0.00557 | -0.074 | 76.617
0.5 | 0.498 | 0.00566 | -0.074 | 87.928
1 | 0.569 | 0.00579 | -0.075 | 98.214
1.5 | 0.64 | 0.00597 | -0.076 | 107.194
2 | 0.711 | 0.00623 | -0.077 | 114.178
2.5 | 0.782 | 0.00638 | -0.078 | 122.617
3 | 0.854 | 0.0065 | -0.079 | 131.318
3.5 | 0.919 | 0.00669 | -0.08 | 137.355
4 | 0.988 | 0.0071 | -0.081 | 139.192
4.5 | 1.058 | 0.00758 | -0.082 | 139.576
5 | 1.126 | 0.00796 | -0.083 | 141.488
5.5 | 1.192 | 0.00879 | -0.084 | 135.643
6 | 1.23 | 0.01037 | -0.083 | 118.58
6.5 | 1.281 | 0.0124 | -0.083 | 103.323
7 | 1.326 | 0.01462 | -0.083 | 90.689
7.5 | 1.364 | 0.01716 | -0.084 | 79.457
8 | 1.395 | 0.01853 | -0.084 | 75.306
8.5 | 1.409 | 0.02119 | -0.085 | 66.504
9 | 1.399 | 0.02314 | -0.085 | 60.486
9.5 | 1.339 | 0.02543 | -0.086 | 52.65
10 | 0.862 | 0.02775 | -0.086 | 31.066
10.5 | 0.89 | 0.03181 | -0.087 | 27.979
11 | 0.91 | 0.03729 | -0.086 | 24.416
11.5 | 0.822 | 0.08392 | -0.052 | 9.792
12 | 0.844 | 0.0883 | -0.045 | 9.556
12.5 | 0.878 | 0.09292 | -0.054 | 9.451
13 | 1.011 | 0.05609 | -0.085 | 18.024
13.5 | 0.945 | 0.10438 | -0.063 | 9.051

## 80. Re 5M Mach 0.50 (2)
BIGFOIL.COM POLAR EXPORT
GA 35-415
GA 35-415 |  |  |  | Cl Max: | 1.4918 | at alpha= | 13.5 | deg
XFOIL ncrit=9 |  |  |  | L/D Max: | 187.869 | at alpha= | 4.5 | deg
Re: | 5000000 |  |  | Cd Min: | 0.25334 | at alpha= | -20 | deg
Mach: | 0.5 |  |  | Cl=0 at alpha= | -2.9728 | deg
|  |  |  | @ Cl=0.1, Cd= | 0.0063724
|  |  |  | @ Cl=0.4, Cd= | 0.0048364
|  |  |  | @ Cl=0.6, Cd= | 0.0048171
alpha (deg) | Cl | Cd | Cm | Cl/Cd
-20 | -0.6414 | 0.25334 | 0.0387 | -2.5318
-19.5 | -0.6203 | 0.24522 | 0.0336 | -2.5296
-19 | -0.5974 | 0.23763 | 0.0286 | -2.514
-18.5 | -0.5774 | 0.22788 | 0.0233 | -2.5338
-18 | -0.5525 | 0.22155 | 0.0186 | -2.4938
-17.5 | -0.5296 | 0.21381 | 0.0136 | -2.477
-17 | -0.5074 | 0.20582 | 0.0087 | -2.4653
-16.5 | -0.4861 | 0.19747 | 0.0038 | -2.4616
-16 | -0.4651 | 0.18906 | -0.0011 | -2.4601
-15.5 | -0.4455 | 0.18032 | -0.006 | -2.4706
-15 | -0.4272 | 0.17141 | -0.011 | -2.4923
-14.5 | -0.4101 | 0.1624 | -0.016 | -2.5252
-14 | -0.3991 | 0.15169 | -0.0217 | -2.631
-13.5 | -0.3869 | 0.14208 | -0.027 | -2.7231
-13 | -0.3707 | 0.13386 | -0.0319 | -2.7693
-12.5 | -0.3621 | 0.12409 | -0.0374 | -2.918
-12 | -0.3589 | 0.11362 | -0.0434 | -3.1588
-11.5 | -0.3607 | 0.10286 | -0.0498 | -3.5067
-11 | -0.3764 | 0.09049 | -0.0576 | -4.1596
-10.5 | -0.4028 | 0.07747 | -0.0663 | -5.1994
-10 | -0.4252 | 0.06567 | -0.0743 | -6.4748
-9.5 | -0.4507 | 0.05168 | -0.0844 | -8.721
-9 | -0.4741 | 0.04087 | -0.0933 | -11.6002
-8.5 | -0.5107 | 0.03193 | -0.0987 | -15.9944
-8 | -0.552 | 0.0263 | -0.0946 | -20.9886
-7.5 | -0.57 | 0.01964 | -0.0897 | -29.0224
-7 | -0.5599 | 0.01315 | -0.0846 | -42.5779
-6.5 | -0.509 | 0.01002 | -0.0807 | -50.7984
-6 | -0.4397 | 0.00887 | -0.0784 | -49.5716
-5.5 | -0.3671 | 0.0082 | -0.0769 | -44.7683
-5 | -0.294 | 0.00773 | -0.0759 | -38.0336
-4.5 | -0.2209 | 0.00743 | -0.0754 | -29.7308
-4 | -0.1481 | 0.00715 | -0.0752 | -20.7133
-3.5 | -0.0758 | 0.00689 | -0.0751 | -11.0015
-3 | -0.0039 | 0.0067 | -0.0753 | -0.58209
-2.5 | 0.0677 | 0.0065 | -0.0757 | 10.4154
-2 | 0.1386 | 0.00622 | -0.0761 | 22.283
-1.5 | 0.2084 | 0.00581 | -0.0767 | 35.8692
-1 | 0.2781 | 0.00531 | -0.0775 | 52.3729
-0.5 | 0.3478 | 0.00491 | -0.0783 | 70.835
0 | 0.4187 | 0.00481 | -0.0791 | 87.0478
0.5 | 0.49 | 0.00476 | -0.0799 | 102.9412
1 | 0.5613 | 0.00479 | -0.0808 | 117.1816
1.5 | 0.6326 | 0.00484 | -0.0816 | 130.7025
2 | 0.704 | 0.0049 | -0.0823 | 143.6735
2.5 | 0.7753 | 0.00498 | -0.083 | 155.6827
3 | 0.8463 | 0.00508 | -0.0836 | 166.5945
3.5 | 0.9171 | 0.0052 | -0.084 | 176.3654
4 | 0.9878 | 0.00537 | -0.0842 | 183.9479
4.5 | 1.0577 | 0.00563 | -0.0841 | 187.8686
5 | 1.1194 | 0.00638 | -0.0828 | 175.4545
5.5 | 1.1745 | 0.00739 | -0.0804 | 158.931
6.5 | 1.2486 | 0.01005 | -0.07 | 124.2388
7 | 1.2477 | 0.01176 | -0.0594 | 106.0969
7.5 | 1.2621 | 0.01411 | -0.0533 | 89.4472
8.5 | 1.295 | 0.02013 | -0.0436 | 64.3318
9 | 1.3213 | 0.02292 | -0.0399 | 57.6483
9.5 | 1.3467 | 0.02594 | -0.0364 | 51.916
10 | 1.3734 | 0.02901 | -0.0331 | 47.3423
10.5 | 1.3984 | 0.03243 | -0.0301 | 43.1206
11 | 1.4216 | 0.03616 | -0.0273 | 39.3142
11.5 | 1.4422 | 0.04029 | -0.0246 | 35.7955
12 | 1.4621 | 0.04468 | -0.0221 | 32.7238
12.5 | 1.4772 | 0.04972 | -0.02 | 29.7104
13 | 1.4879 | 0.05543 | -0.0183 | 26.8429
13.5 | 1.4918 | 0.06206 | -0.0173 | 24.038
14 | 1.4842 | 0.07019 | -0.0174 | 21.1455
14.5 | 1.4671 | 0.07984 | -0.0189 | 18.3755
15 | 1.4443 | 0.0907 | -0.022 | 15.9239
15.5 | 1.4191 | 0.10249 | -0.0265 | 13.8462
16 | 1.3925 | 0.11519 | -0.0325 | 12.0887
16.5 | 1.3663 | 0.1285 | -0.0398 | 10.6327
17 | 1.3395 | 0.14244 | -0.0484 | 9.404
17.5 | 1.3143 | 0.15669 | -0.0579 | 8.3879
18 | 1.2925 | 0.17097 | -0.0678 | 7.5598
18.5 | 1.2738 | 0.1851 | -0.0779 | 6.8817

## 81. Re 6M Mach 0.00 (1)
BIGFOIL.COM POLAR EXPORT
GA 35-415
GA 35-415 |  |  |  | Cl Max: | 1.618 | at alpha= | 14.5 | deg
JavaFoil+Calcfoil stall+Eppler ext transition |  |  |  | L/D Max: | 146.956 | at alpha= | 5 | deg
Re: | 6000000 |  |  | Cd Min: | 0.0051 | at alpha= | -0.5 | deg
Mach: | 0 |  |  | Cl=0 at alpha= | -2.9918 | deg
|  |  |  | @ Cl=0.1, Cd= | 0.0053412
|  |  |  | @ Cl=0.4, Cd= | 0.00516
|  |  |  | @ Cl=0.6, Cd= | 0.0055116
alpha (deg) | Cl | Cd | Cm | Cl/Cd
-17 | -0.639 | 0.11279 | -0.024 | -5.662
-16.5 | -0.651 | 0.10556 | -0.025 | -6.164
-16 | -0.662 | 0.09858 | -0.026 | -6.717
-15.5 | -0.674 | 0.09034 | -0.027 | -7.456
-15 | -0.683 | 0.08282 | -0.029 | -8.244
-14.5 | -0.69 | 0.07623 | -0.03 | -9.048
-14 | -0.702 | 0.06443 | -0.032 | -10.895
-13.5 | -0.727 | 0.04409 | -0.036 | -16.491
-13 | -0.742 | 0.03243 | -0.039 | -22.886
-12.5 | -0.757 | 0.02222 | -0.041 | -34.048
-12 | -0.759 | 0.01765 | -0.043 | -43.027
-11.5 | -0.758 | 0.01353 | -0.045 | -56.016
-11 | -0.744 | 0.01222 | -0.046 | -60.881
-10.5 | -0.725 | 0.01142 | -0.047 | -63.494
-10 | -0.701 | 0.01021 | -0.048 | -68.618
-9.5 | -0.672 | 0.00952 | -0.049 | -70.555
-9 | -0.636 | 0.00954 | -0.05 | -66.668
-8.5 | -0.596 | 0.0087 | -0.05 | -68.5
-8 | -0.553 | 0.00795 | -0.051 | -69.581
-7.5 | -0.507 | 0.00777 | -0.052 | -65.203
-7 | -0.457 | 0.0075 | -0.053 | -60.96
-6.5 | -0.406 | 0.00727 | -0.054 | -55.815
-6 | -0.352 | 0.00699 | -0.054 | -50.345
-5.5 | -0.296 | 0.00689 | -0.055 | -42.986
-5 | -0.239 | 0.00683 | -0.056 | -35.015
-4.5 | -0.181 | 0.00662 | -0.057 | -27.312
-4 | -0.121 | 0.00655 | -0.057 | -18.519
-3.5 | -0.061 | 0.00635 | -0.058 | -9.651
-3 | -0.001 | 0.0063 | -0.059 | -0.105
-2.5 | 0.06 | 0.00561 | -0.06 | 10.753
-2 | 0.121 | 0.0052 | -0.061 | 23.338
-1.5 | 0.183 | 0.00523 | -0.061 | 35.003
-1 | 0.244 | 0.00513 | -0.062 | 47.628
-0.5 | 0.305 | 0.0051 | -0.063 | 59.849
0 | 0.369 | 0.00511 | -0.064 | 72.295
0.5 | 0.431 | 0.00521 | -0.065 | 82.783
1 | 0.493 | 0.00527 | -0.065 | 93.443
1.5 | 0.554 | 0.00543 | -0.066 | 102.136
2 | 0.616 | 0.00554 | -0.067 | 111.103
2.5 | 0.678 | 0.00562 | -0.068 | 120.545
3 | 0.739 | 0.00574 | -0.069 | 128.782
3.5 | 0.797 | 0.00588 | -0.069 | 135.529
4 | 0.858 | 0.00592 | -0.07 | 145.043
4.5 | 0.919 | 0.00626 | -0.071 | 146.754
5 | 0.979 | 0.00666 | -0.072 | 146.956
5.5 | 1.038 | 0.00747 | -0.073 | 139.028
6 | 1.096 | 0.00777 | -0.073 | 141.131
6.5 | 1.154 | 0.00838 | -0.074 | 137.77
7 | 1.209 | 0.00939 | -0.075 | 128.7
7.5 | 1.263 | 0.00996 | -0.076 | 126.754
8 | 1.314 | 0.01187 | -0.077 | 110.677
8.5 | 1.335 | 0.01294 | -0.076 | 103.214
9 | 1.378 | 0.01363 | -0.076 | 101.11
9.5 | 1.417 | 0.01418 | -0.077 | 99.935
10 | 1.454 | 0.0151 | -0.077 | 96.251
10.5 | 1.486 | 0.01648 | -0.078 | 90.173
11 | 1.515 | 0.01788 | -0.078 | 84.736
11.5 | 1.542 | 0.01878 | -0.079 | 82.095
12 | 1.565 | 0.01991 | -0.079 | 78.581
12.5 | 1.583 | 0.02108 | -0.08 | 75.122
13 | 1.598 | 0.02248 | -0.08 | 71.1
13.5 | 1.609 | 0.02404 | -0.081 | 66.926
14 | 1.615 | 0.02558 | -0.081 | 63.144
14.5 | 1.618 | 0.02712 | -0.082 | 59.648
15 | 1.612 | 0.02903 | -0.082 | 55.524
15.5 | 1.596 | 0.03091 | -0.082 | 51.652
16 | 1.576 | 0.03311 | -0.083 | 47.589
16.5 | 1.551 | 0.03533 | -0.083 | 43.905
17 | 1.522 | 0.03789 | -0.084 | 40.173
17.5 | 1.49 | 0.04058 | -0.084 | 36.71
18 | 1.453 | 0.04382 | -0.084 | 33.169
18.5 | 1.416 | 0.04669 | -0.085 | 30.332
19 | 1.375 | 0.05063 | -0.085 | 27.158
19.5 | 1.332 | 0.05503 | -0.085 | 24.211

## 82. Re 6M Mach 0.00 (2)
BIGFOIL.COM POLAR EXPORT
GA 35-415
GA 35-415 |  |  |  | Cl Max: | 1.7278 | at alpha= | 20 | deg
XFOIL ncrit=9 |  |  |  | L/D Max: | 172.754 | at alpha= | 4 | deg
Re: | 6000000 |  |  | Cd Min: | 0.07015 | at alpha= | 20 | deg
Mach: | 0 |  |  | Cl=0 at alpha= | -2.9641 | deg
|  |  |  | @ Cl=0.1, Cd= | 0.0056487
|  |  |  | @ Cl=0.4, Cd= | 0.004375
|  |  |  | @ Cl=0.6, Cd= | 0.0043944
alpha (deg) | Cl | Cd | Cm | Cl/Cd
-20 | -1.3296 | 0.06074 | -0.0624 | -21.89
-19.5 | -1.369 | 0.04901 | -0.0695 | -27.9331
-19 | -1.3906 | 0.04014 | -0.0748 | -34.6437
-18 | -1.3793 | 0.02931 | -0.0817 | -47.059
-17.5 | -1.3813 | 0.02583 | -0.0799 | -53.4766
-17 | -1.3746 | 0.02314 | -0.0778 | -59.4036
-16.5 | -1.3648 | 0.02111 | -0.0745 | -64.6518
-16 | -1.3585 | 0.01956 | -0.0691 | -69.453
-15.5 | -1.3323 | 0.01844 | -0.0657 | -72.2505
-15 | -1.2965 | 0.01735 | -0.0636 | -74.7262
-14.5 | -1.2559 | 0.01636 | -0.0621 | -76.7665
-14 | -1.2118 | 0.0155 | -0.061 | -78.1806
-13.5 | -1.1656 | 0.0147 | -0.0601 | -79.2925
-13 | -1.1169 | 0.01401 | -0.0594 | -79.7216
-12 | -1.0195 | 0.01232 | -0.0582 | -82.7516
-11.5 | -0.9684 | 0.01163 | -0.0578 | -83.2674
-11 | -0.9156 | 0.01104 | -0.0576 | -82.9348
-10.5 | -0.8619 | 0.01054 | -0.0575 | -81.7742
-10 | -0.8074 | 0.01007 | -0.0575 | -80.1787
-9.5 | -0.7524 | 0.00964 | -0.0576 | -78.0498
-9 | -0.6967 | 0.00924 | -0.0577 | -75.4004
-8.5 | -0.6406 | 0.00888 | -0.0579 | -72.1396
-8 | -0.5845 | 0.00843 | -0.0581 | -69.3357
-7.5 | -0.5278 | 0.00809 | -0.0584 | -65.241
-7 | -0.4706 | 0.00775 | -0.0588 | -60.7226
-6.5 | -0.4133 | 0.00745 | -0.0592 | -55.4765
-6 | -0.3555 | 0.00718 | -0.0596 | -49.5125
-5.5 | -0.2973 | 0.00698 | -0.0601 | -42.5931
-5 | -0.2391 | 0.00678 | -0.0606 | -35.2655
-4.5 | -0.1804 | 0.00661 | -0.0612 | -27.292
-4 | -0.1218 | 0.00642 | -0.0618 | -18.972
-3.5 | -0.0631 | 0.00629 | -0.0624 | -10.0318
-3 | -0.0042 | 0.00611 | -0.063 | -0.6874
-2.5 | 0.0543 | 0.00586 | -0.0636 | 9.2662
-2 | 0.1127 | 0.00559 | -0.0643 | 20.161
-1.5 | 0.1712 | 0.00524 | -0.065 | 32.6718
-1 | 0.2295 | 0.00488 | -0.0657 | 47.0287
-0.5 | 0.2878 | 0.00459 | -0.0665 | 62.7015
0 | 0.3469 | 0.00442 | -0.0672 | 78.4842
0.5 | 0.4059 | 0.00437 | -0.068 | 92.8833
1 | 0.4652 | 0.00436 | -0.0688 | 106.6972
1.5 | 0.5241 | 0.00437 | -0.0695 | 119.9314
2 | 0.5831 | 0.00438 | -0.0702 | 133.1279
2.5 | 0.6417 | 0.00443 | -0.071 | 144.8533
3 | 0.6998 | 0.00451 | -0.0716 | 155.1663
3.5 | 0.7576 | 0.00461 | -0.0723 | 164.3384
4 | 0.8154 | 0.00472 | -0.0729 | 172.7542
4.5 | 0.8707 | 0.00511 | -0.0733 | 170.3914
5 | 0.924 | 0.00568 | -0.0733 | 162.6761
5.5 | 0.9773 | 0.0062 | -0.0734 | 157.629
6 | 1.0281 | 0.00691 | -0.0731 | 148.7844
6.5 | 1.0784 | 0.00757 | -0.0727 | 142.4571
7 | 1.1268 | 0.0083 | -0.072 | 135.759
7.5 | 1.1726 | 0.0091 | -0.0709 | 128.8571
8 | 1.2178 | 0.00979 | -0.0697 | 124.3922
8.5 | 1.2614 | 0.01035 | -0.068 | 121.8744
9 | 1.3072 | 0.01088 | -0.067 | 120.1471
9.5 | 1.3498 | 0.01151 | -0.0654 | 117.2719
10 | 1.389 | 0.01213 | -0.0632 | 114.5095
10.5 | 1.4112 | 0.01288 | -0.058 | 109.5652
11 | 1.4349 | 0.01391 | -0.054 | 103.156
11.5 | 1.4618 | 0.01509 | -0.0509 | 96.8721
12 | 1.4863 | 0.01657 | -0.0479 | 89.6982
12.5 | 1.5117 | 0.01817 | -0.0454 | 83.1976
13 | 1.534 | 0.02009 | -0.0429 | 76.3564
13.5 | 1.5553 | 0.0222 | -0.0407 | 70.0586
14 | 1.5763 | 0.02443 | -0.0387 | 64.5231
14.5 | 1.5943 | 0.02698 | -0.0367 | 59.0919
15 | 1.6144 | 0.02946 | -0.0351 | 54.7997
15.5 | 1.6331 | 0.03219 | -0.0337 | 50.7331
16 | 1.6466 | 0.03554 | -0.0323 | 46.3309
16.5 | 1.66 | 0.03901 | -0.0312 | 42.5532
17 | 1.6761 | 0.0424 | -0.0305 | 39.5307
17.5 | 1.6912 | 0.04597 | -0.03 | 36.7892
18 | 1.7032 | 0.04999 | -0.0296 | 34.0708
18.5 | 1.7132 | 0.05434 | -0.0295 | 31.5274
19 | 1.7215 | 0.05903 | -0.0297 | 29.1631
19.5 | 1.7263 | 0.0643 | -0.0302 | 26.8476
20 | 1.7278 | 0.07015 | -0.031 | 24.6301

## 83. Re 6M Mach 0.10 (1)
BIGFOIL.COM POLAR EXPORT
GA 35-415
GA 35-415 |  |  |  | Cl Max: | 1.604 | at alpha= | 14 | deg
JavaFoil+Calcfoil stall+Eppler ext transition |  |  |  | L/D Max: | 148.857 | at alpha= | 4.5 | deg
Re: | 6000000 |  |  | Cd Min: | 0.00508 | at alpha= | 0 | deg
Mach: | 0.1 |  |  | Cl=0 at alpha= | -2.9919 | deg
|  |  |  | @ Cl=0.1, Cd= | 0.0053751
|  |  |  | @ Cl=0.4, Cd= | 0.0051174
|  |  |  | @ Cl=0.6, Cd= | 0.0055071
alpha (deg) | Cl | Cd | Cm | Cl/Cd
-16.5 | -0.613 | 0.10859 | -0.024 | -5.642
-16 | -0.627 | 0.10162 | -0.025 | -6.168
-15.5 | -0.639 | 0.09543 | -0.026 | -6.698
-15 | -0.652 | 0.08727 | -0.028 | -7.472
-14.5 | -0.66 | 0.08161 | -0.029 | -8.092
-14 | -0.672 | 0.07203 | -0.031 | -9.325
-13.5 | -0.689 | 0.05692 | -0.034 | -12.101
-13 | -0.715 | 0.03835 | -0.038 | -18.634
-12.5 | -0.745 | 0.02158 | -0.042 | -34.514
-12 | -0.743 | 0.01902 | -0.043 | -39.076
-11.5 | -0.746 | 0.01414 | -0.045 | -52.762
-11 | -0.735 | 0.01263 | -0.046 | -58.188
-10.5 | -0.719 | 0.01174 | -0.047 | -61.2
-10 | -0.697 | 0.0103 | -0.048 | -67.685
-9.5 | -0.669 | 0.00963 | -0.049 | -69.478
-9 | -0.635 | 0.00963 | -0.05 | -65.927
-8.5 | -0.596 | 0.00878 | -0.051 | -67.899
-8 | -0.554 | 0.008 | -0.052 | -69.149
-7.5 | -0.508 | 0.00784 | -0.052 | -64.751
-7 | -0.459 | 0.00757 | -0.053 | -60.615
-6.5 | -0.407 | 0.00729 | -0.054 | -55.848
-6 | -0.353 | 0.007 | -0.055 | -50.472
-5.5 | -0.298 | 0.00693 | -0.055 | -42.917
-5 | -0.24 | 0.00683 | -0.056 | -35.156
-4.5 | -0.182 | 0.00665 | -0.057 | -27.304
-4 | -0.122 | 0.00656 | -0.058 | -18.602
-3.5 | -0.062 | 0.00641 | -0.058 | -9.613
-3 | -0.001 | 0.00651 | -0.059 | -0.102
-2.5 | 0.061 | 0.00565 | -0.06 | 10.721
-2 | 0.122 | 0.00522 | -0.061 | 23.36
-1.5 | 0.184 | 0.00525 | -0.062 | 35.006
-1 | 0.245 | 0.00512 | -0.062 | 47.907
-0.5 | 0.307 | 0.00509 | -0.063 | 60.257
0 | 0.371 | 0.00508 | -0.064 | 73.031
0.5 | 0.433 | 0.00516 | -0.065 | 83.933
1 | 0.495 | 0.00525 | -0.066 | 94.329
1.5 | 0.557 | 0.00541 | -0.066 | 103.029
2 | 0.619 | 0.00555 | -0.067 | 111.547
2.5 | 0.681 | 0.00565 | -0.068 | 120.598
3 | 0.743 | 0.00578 | -0.069 | 128.519
3.5 | 0.801 | 0.00591 | -0.07 | 135.701
4 | 0.863 | 0.00597 | -0.07 | 144.574
4.5 | 0.923 | 0.0062 | -0.071 | 148.857
5 | 0.984 | 0.00668 | -0.072 | 147.294
5.5 | 1.043 | 0.00747 | -0.073 | 139.72
6 | 1.102 | 0.00786 | -0.074 | 140.136
6.5 | 1.159 | 0.00863 | -0.075 | 134.371
7 | 1.215 | 0.00947 | -0.075 | 128.282
7.5 | 1.268 | 0.01052 | -0.076 | 120.604
8 | 1.301 | 0.01215 | -0.076 | 107.096
8.5 | 1.339 | 0.0131 | -0.076 | 102.284
9 | 1.382 | 0.01381 | -0.077 | 100.094
9.5 | 1.421 | 0.01438 | -0.077 | 98.828
10 | 1.457 | 0.01552 | -0.078 | 93.886
10.5 | 1.488 | 0.01673 | -0.078 | 88.943
11 | 1.516 | 0.01818 | -0.079 | 83.429
11.5 | 1.542 | 0.01915 | -0.079 | 80.517
12 | 1.563 | 0.02027 | -0.08 | 77.088
12.5 | 1.58 | 0.02157 | -0.08 | 73.251
13 | 1.593 | 0.02297 | -0.08 | 69.34
13.5 | 1.601 | 0.02455 | -0.081 | 65.217
14 | 1.604 | 0.02623 | -0.081 | 61.167
14.5 | 1.604 | 0.02786 | -0.082 | 57.58
15 | 1.595 | 0.02971 | -0.082 | 53.668
15.5 | 1.574 | 0.03182 | -0.083 | 49.474
16 | 1.55 | 0.03402 | -0.083 | 45.544
16.5 | 1.52 | 0.03636 | -0.084 | 41.797
17 | 1.486 | 0.03912 | -0.084 | 37.975
17.5 | 1.448 | 0.04198 | -0.084 | 34.48
18 | 1.406 | 0.04552 | -0.085 | 30.885
18.5 | 1.362 | 0.04913 | -0.085 | 27.717
19 | 1.316 | 0.05291 | -0.085 | 24.872

## 84. Re 6M Mach 0.10 (2)
BIGFOIL.COM POLAR EXPORT
GA 35-415
GA 35-415 |  |  |  | Cl Max: | 1.7204 | at alpha= | 20 | deg
XFOIL ncrit=9 |  |  |  | L/D Max: | 173.552 | at alpha= | 4 | deg
Re: | 6000000 |  |  | Cd Min: | 0.07375 | at alpha= | 20 | deg
Mach: | 0.1 |  |  | Cl=0 at alpha= | -2.9644 | deg
|  |  |  | @ Cl=0.1, Cd= | 0.005662
|  |  |  | @ Cl=0.4, Cd= | 0.0043857
|  |  |  | @ Cl=0.6, Cd= | 0.0044033
alpha (deg) | Cl | Cd | Cm | Cl/Cd
-19.5 | -1.2458 | 0.06913 | -0.0585 | -18.0211
-19 | -1.314 | 0.05293 | -0.0687 | -24.8252
-18 | -1.343 | 0.03562 | -0.0807 | -37.7035
-17.5 | -1.3439 | 0.03026 | -0.0832 | -44.4118
-17 | -1.3441 | 0.02636 | -0.0823 | -50.9901
-16.5 | -1.3379 | 0.02348 | -0.0802 | -56.9804
-16 | -1.3319 | 0.02118 | -0.0766 | -62.8848
-15.5 | -1.3258 | 0.01964 | -0.0707 | -67.5051
-15 | -1.2976 | 0.01836 | -0.0675 | -70.6754
-14.5 | -1.2606 | 0.01717 | -0.0654 | -73.4188
-14 | -1.2183 | 0.01618 | -0.0638 | -75.2967
-13.5 | -1.1733 | 0.01524 | -0.0625 | -76.9882
-13 | -1.1251 | 0.01445 | -0.0616 | -77.8616
-12.5 | -1.076 | 0.01366 | -0.0608 | -78.7701
-12 | -1.0257 | 0.01287 | -0.0601 | -79.697
-11.5 | -0.9758 | 0.01195 | -0.0594 | -81.6569
-11 | -0.9231 | 0.01126 | -0.0589 | -81.9805
-10.5 | -0.869 | 0.01071 | -0.0587 | -81.1391
-10 | -0.8142 | 0.01021 | -0.0586 | -79.7453
-9.5 | -0.7586 | 0.00975 | -0.0586 | -77.8051
-9 | -0.7024 | 0.00933 | -0.0586 | -75.284
-8.5 | -0.6457 | 0.00896 | -0.0587 | -72.0647
-8 | -0.589 | 0.00852 | -0.0589 | -69.1315
-7.5 | -0.5318 | 0.00815 | -0.0591 | -65.2515
-7 | -0.4741 | 0.00782 | -0.0594 | -60.6266
-6.5 | -0.4164 | 0.00749 | -0.0597 | -55.5941
-6 | -0.3581 | 0.00721 | -0.0601 | -49.6671
-5.5 | -0.2994 | 0.00701 | -0.0606 | -42.7104
-5 | -0.2408 | 0.0068 | -0.0611 | -35.4118
-4.5 | -0.1816 | 0.00663 | -0.0616 | -27.3906
-4 | -0.1226 | 0.00644 | -0.0622 | -19.0373
-3.5 | -0.0635 | 0.00631 | -0.0628 | -10.0634
-3 | -0.0042 | 0.00612 | -0.0634 | -0.68627
-2.5 | 0.0547 | 0.00587 | -0.064 | 9.3186
-2 | 0.1135 | 0.0056 | -0.0646 | 20.2679
-1.5 | 0.1724 | 0.00526 | -0.0654 | 32.7757
-1 | 0.2311 | 0.0049 | -0.0661 | 47.1633
-0.5 | 0.2898 | 0.0046 | -0.0669 | 63
0 | 0.3492 | 0.00442 | -0.0676 | 79.0045
0.5 | 0.4085 | 0.00438 | -0.0684 | 93.2648
1 | 0.4682 | 0.00436 | -0.0691 | 107.3853
1.5 | 0.5275 | 0.00438 | -0.0699 | 120.4338
2 | 0.5869 | 0.00439 | -0.0706 | 133.6902
2.5 | 0.6459 | 0.00445 | -0.0714 | 145.1461
3 | 0.7044 | 0.00453 | -0.072 | 155.4967
3.5 | 0.7626 | 0.00462 | -0.0727 | 165.0649
4 | 0.8209 | 0.00473 | -0.0733 | 173.5518
4.5 | 0.8765 | 0.00512 | -0.0736 | 171.1914
5 | 0.9301 | 0.00571 | -0.0737 | 162.8897
5.5 | 0.9836 | 0.00623 | -0.0737 | 157.8812
6 | 1.0347 | 0.00695 | -0.0733 | 148.8777
6.5 | 1.085 | 0.00763 | -0.0729 | 142.2018
7 | 1.1332 | 0.00839 | -0.0721 | 135.0656
7.5 | 1.179 | 0.0092 | -0.0708 | 128.1522
8 | 1.2243 | 0.00988 | -0.0695 | 123.917
8.5 | 1.2671 | 0.01047 | -0.0676 | 121.022
9.5 | 1.355 | 0.01165 | -0.0646 | 116.309
10 | 1.3876 | 0.0123 | -0.0611 | 112.813
10.5 | 1.4099 | 0.01317 | -0.0561 | 107.0539
11 | 1.4346 | 0.01432 | -0.0523 | 100.1816
11.5 | 1.4621 | 0.01559 | -0.0494 | 93.7845
12 | 1.4871 | 0.01716 | -0.0465 | 86.6608
12.5 | 1.5109 | 0.01895 | -0.0439 | 79.7309
13 | 1.5333 | 0.02097 | -0.0415 | 73.1187
13.5 | 1.5549 | 0.02316 | -0.0393 | 67.1373
14 | 1.5753 | 0.02553 | -0.0372 | 61.7039
14.5 | 1.5933 | 0.02818 | -0.0353 | 56.5401
15 | 1.6124 | 0.03087 | -0.0337 | 52.2319
15.5 | 1.6307 | 0.03377 | -0.0323 | 48.2884
16 | 1.6437 | 0.03727 | -0.031 | 44.1025
16.5 | 1.6589 | 0.04073 | -0.03 | 40.7292
17 | 1.6749 | 0.04425 | -0.0293 | 37.8508
17.5 | 1.6889 | 0.04805 | -0.0288 | 35.1488
18 | 1.6996 | 0.05237 | -0.0285 | 32.4537
18.5 | 1.7077 | 0.05708 | -0.0285 | 29.9177
19 | 1.7142 | 0.06219 | -0.0288 | 27.5639
19.5 | 1.7165 | 0.06795 | -0.0295 | 25.2612
20 | 1.7204 | 0.07375 | -0.0305 | 23.3275

## 85. Re 6M Mach 0.25 (1)
BIGFOIL.COM POLAR EXPORT
GA 35-415
GA 35-415 |  |  |  | Cl Max: | 1.545 | at alpha= | 12.5 | deg
JavaFoil+Calcfoil stall+Eppler ext transition |  |  |  | L/D Max: | 148.643 | at alpha= | 4.5 | deg
Re: | 6000000 |  |  | Cd Min: | 0.00516 | at alpha= | -0.5 | deg
Mach: | 0.25 |  |  | Cl=0 at alpha= | -2.9921 | deg
|  |  |  | @ Cl=0.1, Cd= | 0.0057502
|  |  |  | @ Cl=0.4, Cd= | 0.0052157
|  |  |  | @ Cl=0.6, Cd= | 0.00552
alpha (deg) | Cl | Cd | Cm | Cl/Cd
-15.5 | -0.356 | 0.11053 | -0.023 | -3.223
-15 | -0.399 | 0.10315 | -0.024 | -3.864
-14.5 | -0.437 | 0.09632 | -0.025 | -4.541
-14 | -0.472 | 0.09103 | -0.026 | -5.18
-13.5 | -0.501 | 0.08529 | -0.027 | -5.88
-13 | -0.528 | 0.07839 | -0.028 | -6.732
-12.5 | -0.552 | 0.06829 | -0.031 | -8.088
-12 | -0.585 | 0.04996 | -0.037 | -11.706
-11.5 | -0.627 | 0.028 | -0.042 | -22.404
-11 | -0.648 | 0.01942 | -0.045 | -33.396
-10.5 | -0.663 | 0.01363 | -0.048 | -48.652
-10 | -0.659 | 0.01209 | -0.049 | -54.535
-9.5 | -0.645 | 0.01048 | -0.05 | -61.556
-9 | -0.622 | 0.01017 | -0.051 | -61.186
-8.5 | -0.592 | 0.0088 | -0.052 | -67.232
-8 | -0.554 | 0.00838 | -0.053 | -66.121
-7.5 | -0.511 | 0.0081 | -0.054 | -63.165
-7 | -0.464 | 0.0078 | -0.054 | -59.524
-6.5 | -0.414 | 0.00736 | -0.055 | -56.203
-6 | -0.36 | 0.00712 | -0.056 | -50.631
-5.5 | -0.304 | 0.00671 | -0.057 | -45.331
-5 | -0.246 | 0.00691 | -0.058 | -35.579
-4.5 | -0.186 | 0.00675 | -0.058 | -27.596
-4 | -0.125 | 0.00662 | -0.059 | -18.898
-3.5 | -0.063 | 0.00653 | -0.06 | -9.682
-3 | -0.001 | 0.00661 | -0.061 | -0.103
-2.5 | 0.062 | 0.00648 | -0.062 | 9.605
-2 | 0.125 | 0.00527 | -0.063 | 23.799
-1.5 | 0.189 | 0.00535 | -0.063 | 35.298
-1 | 0.252 | 0.00519 | -0.064 | 48.58
-0.5 | 0.315 | 0.00516 | -0.065 | 61.091
0 | 0.382 | 0.00519 | -0.066 | 73.45
0.5 | 0.445 | 0.00528 | -0.067 | 84.307
1 | 0.509 | 0.00533 | -0.067 | 95.412
1.5 | 0.573 | 0.00543 | -0.068 | 105.468
2 | 0.636 | 0.00564 | -0.069 | 112.779
2.5 | 0.7 | 0.00575 | -0.07 | 121.808
3 | 0.763 | 0.00586 | -0.071 | 130.363
3.5 | 0.823 | 0.00598 | -0.072 | 137.571
4 | 0.886 | 0.00609 | -0.072 | 145.481
4.5 | 0.949 | 0.00638 | -0.073 | 148.643
5 | 1.01 | 0.00689 | -0.074 | 146.661
5.5 | 1.071 | 0.00777 | -0.075 | 137.905
6 | 1.131 | 0.0082 | -0.076 | 137.967
6.5 | 1.19 | 0.00884 | -0.077 | 134.578
7 | 1.245 | 0.01041 | -0.077 | 119.667
7.5 | 1.279 | 0.01173 | -0.077 | 109.025
8 | 1.319 | 0.01313 | -0.077 | 100.436
8.5 | 1.362 | 0.01404 | -0.078 | 97.011
9 | 1.402 | 0.01486 | -0.078 | 94.356
9.5 | 1.438 | 0.01557 | -0.079 | 92.357
10 | 1.47 | 0.0168 | -0.079 | 87.508
10.5 | 1.495 | 0.01851 | -0.08 | 80.741
11 | 1.516 | 0.01997 | -0.08 | 75.914
11.5 | 1.532 | 0.02104 | -0.081 | 72.789
12 | 1.542 | 0.02261 | -0.081 | 68.179
12.5 | 1.545 | 0.02405 | -0.082 | 64.214
13 | 1.541 | 0.02585 | -0.082 | 59.587
13.5 | 1.53 | 0.02776 | -0.083 | 55.118
14 | 1.512 | 0.0299 | -0.083 | 50.572
14.5 | 1.487 | 0.0321 | -0.084 | 46.332
15 | 1.446 | 0.03475 | -0.084 | 41.615
15.5 | 1.389 | 0.03777 | -0.084 | 36.772
16 | 1.323 | 0.0409 | -0.084 | 32.346
16.5 | 1.248 | 0.04478 | -0.085 | 27.878
17 | 1.166 | 0.04956 | -0.085 | 23.522
17.5 | 1.077 | 0.0552 | -0.084 | 19.505

## 86. Re 6M Mach 0.25 (2)
BIGFOIL.COM POLAR EXPORT
GA 35-415
GA 35-415 |  |  |  | Cl Max: | 1.6725 | at alpha= | 19.5 | deg
XFOIL ncrit=9 |  |  |  | L/D Max: | 176.577 | at alpha= | 4 | deg
Re: | 6000000 |  |  | Cd Min: | 0.207 | at alpha= | -18.5 | deg
Mach: | 0.25 |  |  | Cl=0 at alpha= | -2.9657 | deg
|  |  |  | @ Cl=0.1, Cd= | 0.005769
|  |  |  | @ Cl=0.4, Cd= | 0.0044289
|  |  |  | @ Cl=0.6, Cd= | 0.0044635
alpha (deg) | Cl | Cd | Cm | Cl/Cd
-18.5 | -0.5498 | 0.207 | 0.0152 | -2.656
-18 | -0.5285 | 0.20179 | 0.0112 | -2.6191
-17 | -0.6861 | 0.13429 | -0.0221 | -5.1091
-16.5 | -0.8357 | 0.09704 | -0.0474 | -8.6119
-16 | -0.9792 | 0.06493 | -0.07 | -15.0809
-15.5 | -1.0318 | 0.05006 | -0.0805 | -20.6113
-14.5 | -1.1065 | 0.03048 | -0.0907 | -36.3025
-14 | -1.1126 | 0.02596 | -0.0896 | -42.8582
-13.5 | -1.1337 | 0.02202 | -0.0844 | -51.485
-13 | -1.1262 | 0.0199 | -0.0781 | -56.593
-12.5 | -1.0969 | 0.01775 | -0.0745 | -61.7972
-12 | -1.0557 | 0.01606 | -0.0718 | -65.7347
-11.5 | -1.0083 | 0.01467 | -0.0697 | -68.7321
-11 | -0.9568 | 0.01353 | -0.0681 | -70.7169
-10.5 | -0.9067 | 0.01206 | -0.0663 | -75.1824
-10 | -0.8507 | 0.01122 | -0.0653 | -75.82
-9.5 | -0.7928 | 0.01052 | -0.0645 | -75.3612
-9 | -0.734 | 0.00995 | -0.0638 | -73.7688
-8.5 | -0.6746 | 0.00942 | -0.0634 | -71.6136
-8 | -0.6146 | 0.00898 | -0.0631 | -68.441
-7.5 | -0.5545 | 0.00851 | -0.0629 | -65.1586
-7 | -0.4942 | 0.00809 | -0.0628 | -61.0878
-6.5 | -0.4334 | 0.00775 | -0.0629 | -55.9226
-6 | -0.3727 | 0.00738 | -0.063 | -50.5014
-5.5 | -0.3116 | 0.00712 | -0.0632 | -43.764
-5 | -0.2502 | 0.0069 | -0.0636 | -36.2609
-4.5 | -0.1887 | 0.0067 | -0.064 | -28.1642
-4 | -0.1273 | 0.00652 | -0.0644 | -19.5245
-3.5 | -0.0657 | 0.00636 | -0.065 | -10.3302
-3 | -0.0042 | 0.00618 | -0.0655 | -0.67961
-2.5 | 0.0571 | 0.00598 | -0.0661 | 9.5485
-2 | 0.1181 | 0.00568 | -0.0667 | 20.7923
-1.5 | 0.179 | 0.00533 | -0.0674 | 33.5835
-1 | 0.2396 | 0.00497 | -0.0682 | 48.2093
-0.5 | 0.3005 | 0.00463 | -0.069 | 64.9028
0 | 0.3618 | 0.00446 | -0.0697 | 81.1211
0.5 | 0.4233 | 0.00441 | -0.0705 | 95.9864
1 | 0.4851 | 0.00442 | -0.0713 | 109.7511
1.5 | 0.5466 | 0.00442 | -0.0721 | 123.6652
2 | 0.608 | 0.00447 | -0.0728 | 136.0179
2.5 | 0.6693 | 0.00452 | -0.0735 | 148.0752
3 | 0.73 | 0.00461 | -0.0742 | 158.3514
3.5 | 0.7906 | 0.0047 | -0.0748 | 168.2128
4 | 0.8511 | 0.00482 | -0.0754 | 176.5768
4.5 | 0.9089 | 0.00521 | -0.0757 | 174.453
5 | 0.9639 | 0.00584 | -0.0755 | 165.0514
5.5 | 1.0186 | 0.00644 | -0.0752 | 158.1677
6 | 1.0702 | 0.00724 | -0.0745 | 147.8177
6.5 | 1.1209 | 0.008 | -0.0735 | 140.1125
7 | 1.1693 | 0.00881 | -0.0722 | 132.7242
7.5 | 1.2139 | 0.00969 | -0.0702 | 125.2735
8.5 | 1.2934 | 0.01108 | -0.0641 | 116.7329
9 | 1.3314 | 0.0118 | -0.061 | 112.8305
9.5 | 1.3545 | 0.01274 | -0.0556 | 106.3187
10 | 1.3807 | 0.01399 | -0.0515 | 98.6919
10.5 | 1.4106 | 0.01534 | -0.0484 | 91.9557
11 | 1.4379 | 0.01701 | -0.0453 | 84.5326
11.5 | 1.463 | 0.01898 | -0.0424 | 77.0811
12 | 1.4881 | 0.02107 | -0.0397 | 70.6265
12.5 | 1.5099 | 0.02351 | -0.0371 | 64.2237
13 | 1.5306 | 0.02613 | -0.0347 | 58.5763
13.5 | 1.5483 | 0.0291 | -0.0324 | 53.2062
14 | 1.5684 | 0.03207 | -0.0305 | 48.9055
14.5 | 1.5879 | 0.03526 | -0.0288 | 45.034
15 | 1.6024 | 0.039 | -0.0273 | 41.0872
15.5 | 1.6166 | 0.04296 | -0.0261 | 37.6304
16 | 1.6305 | 0.04709 | -0.0251 | 34.6252
16.5 | 1.6441 | 0.05143 | -0.0244 | 31.9677
17 | 1.6553 | 0.05617 | -0.024 | 29.4695
17.5 | 1.6638 | 0.06139 | -0.024 | 27.1021
18 | 1.6685 | 0.06724 | -0.0244 | 24.8141
18.5 | 1.6676 | 0.07401 | -0.0254 | 22.5321
19 | 1.6711 | 0.08052 | -0.0267 | 20.7538
19.5 | 1.6725 | 0.08753 | -0.0285 | 19.1077
20 | 1.6703 | 0.09521 | -0.0309 | 17.5433

## 87. Re 6M Mach 0.50 (1)
BIGFOIL.COM POLAR EXPORT
GA 35-415
GA 35-415 |  |  |  | Cl Max: | 1.411 | at alpha= | 8.5 | deg
JavaFoil+Calcfoil stall+Eppler ext transition |  |  |  | L/D Max: | 138.072 | at alpha= | 4 | deg
Re: | 6000000 |  |  | Cd Min: | 0.00548 | at alpha= | 0 | deg
Mach: | 0.5 |  |  | Cl=0 at alpha= | -2.9929 | deg
|  |  |  | @ Cl=0.1, Cd= | 0.0064141
|  |  |  | @ Cl=0.4, Cd= | 0.0054836
|  |  |  | @ Cl=0.6, Cd= | 0.0057955
alpha (deg) | Cl | Cd | Cm | Cl/Cd
-20 | -0.954 | 0.15585 | -0.025 | -6.12
-19.5 | -0.924 | 0.15227 | -0.025 | -6.071
-19 | -0.897 | 0.14635 | -0.025 | -6.129
-18.5 | -0.87 | 0.14041 | -0.026 | -6.194
-18 | -0.842 | 0.13662 | -0.026 | -6.166
-17.5 | -0.817 | 0.13996 | -0.027 | -5.839
-17 | -0.79 | 0.13024 | -0.027 | -6.068
-16.5 | -0.761 | 0.12518 | -0.027 | -6.083
-16 | -0.733 | 0.12323 | -0.027 | -5.948
-15.5 | -0.704 | 0.11878 | -0.027 | -5.926
-15 | -0.675 | 0.1147 | -0.027 | -5.887
-14.5 | -0.647 | 0.1091 | -0.027 | -5.935
-14 | -0.62 | 0.1027 | -0.027 | -6.034
-13.5 | -0.592 | 0.10042 | -0.027 | -5.894
-13 | -0.564 | 0.09657 | -0.028 | -5.841
-12.5 | -0.537 | 0.09073 | -0.028 | -5.915
-12 | -0.508 | 0.08625 | -0.028 | -5.889
-11.5 | -0.48 | 0.07824 | -0.028 | -6.137
-11 | -0.453 | 0.07222 | -0.029 | -6.269
-10.5 | -0.425 | 0.06646 | -0.03 | -6.392
-10 | -0.397 | 0.0625 | -0.031 | -6.357
-9.5 | -0.41 | 0.0254 | -0.05 | -16.154
-9 | -0.339 | 0.05873 | -0.028 | -5.776
-8.5 | -0.315 | 0.05032 | -0.035 | -6.259
-8 | -0.286 | 0.04866 | -0.035 | -5.875
-7.5 | -0.258 | 0.04576 | -0.036 | -5.636
-7 | -0.277 | 0.00984 | -0.06 | -28.115
-6.5 | -0.397 | 0.00877 | -0.062 | -45.22
-6 | -0.372 | 0.00836 | -0.063 | -44.449
-5.5 | -0.325 | 0.00786 | -0.064 | -41.32
-5 | -0.268 | 0.00737 | -0.064 | -36.336
-4.5 | -0.205 | 0.0071 | -0.065 | -28.852
-4 | -0.139 | 0.00711 | -0.066 | -19.495
-3.5 | -0.07 | 0.00689 | -0.067 | -10.208
-3 | -0.001 | 0.00672 | -0.068 | -0.113
-2.5 | 0.069 | 0.00689 | -0.069 | 10.081
-2 | 0.14 | 0.0058 | -0.07 | 24.129
-1.5 | 0.211 | 0.00559 | -0.071 | 37.766
-1 | 0.282 | 0.0056 | -0.072 | 50.291
-0.5 | 0.353 | 0.00549 | -0.073 | 64.215
0 | 0.427 | 0.00548 | -0.074 | 77.772
0.5 | 0.498 | 0.00561 | -0.074 | 88.742
1 | 0.569 | 0.00573 | -0.075 | 99.358
1.5 | 0.64 | 0.00588 | -0.076 | 108.859
2 | 0.711 | 0.00608 | -0.077 | 116.972
2.5 | 0.782 | 0.00626 | -0.078 | 125.009
3 | 0.854 | 0.0063 | -0.079 | 135.441
3.5 | 0.919 | 0.00676 | -0.08 | 135.937
4 | 0.988 | 0.00716 | -0.081 | 138.072
4.5 | 1.058 | 0.00772 | -0.082 | 137.075
5 | 1.126 | 0.00817 | -0.083 | 137.755
5.5 | 1.192 | 0.00894 | -0.084 | 133.223
6 | 1.228 | 0.01115 | -0.083 | 110.12
6.5 | 1.28 | 0.01285 | -0.083 | 99.633
7 | 1.326 | 0.01488 | -0.083 | 89.122
7.5 | 1.366 | 0.01661 | -0.084 | 82.235
8 | 1.397 | 0.01794 | -0.085 | 77.892
8.5 | 1.411 | 0.02048 | -0.085 | 68.912
9 | 1.402 | 0.02219 | -0.086 | 63.177
9.5 | 1.341 | 0.0246 | -0.086 | 54.503
10 | 0.863 | 0.02701 | -0.087 | 31.958
10.5 | 0.891 | 0.03052 | -0.087 | 29.201
11 | 0.915 | 0.03537 | -0.087 | 25.874
11.5 | 0.922 | 0.04549 | -0.084 | 20.26
12 | 0.844 | 0.08692 | -0.046 | 9.711
12.5 | 0.977 | 0.05184 | -0.084 | 18.855
13 | 1.019 | 0.05213 | -0.087 | 19.546
13.5 | 0.944 | 0.10429 | -0.062 | 9.053

## 88. Re 6M Mach 0.50 (2)
BIGFOIL.COM POLAR EXPORT
GA 35-415
GA 35-415 |  |  |  | Cl Max: | 1.5129 | at alpha= | 13.5 | deg
XFOIL ncrit=9 |  |  |  | L/D Max: | 188.221 | at alpha= | 4.5 | deg
Re: | 6000000 |  |  | Cd Min: | 0.25366 | at alpha= | -20 | deg
Mach: | 0.5 |  |  | Cl=0 at alpha= | -2.9721 | deg
|  |  |  | @ Cl=0.1, Cd= | 0.0061848
|  |  |  | @ Cl=0.4, Cd= | 0.0047156
|  |  |  | @ Cl=0.6, Cd= | 0.0046664
alpha (deg) | Cl | Cd | Cm | Cl/Cd
-20 | -0.6412 | 0.25366 | 0.0387 | -2.5278
-19.5 | -0.6192 | 0.24594 | 0.0336 | -2.5177
-19 | -0.597 | 0.23774 | 0.0285 | -2.5111
-18.5 | -0.5751 | 0.22921 | 0.0234 | -2.5091
-18 | -0.556 | 0.21925 | 0.018 | -2.5359
-17.5 | -0.532 | 0.21224 | 0.0132 | -2.5066
-17 | -0.5088 | 0.20489 | 0.0084 | -2.4833
-16.5 | -0.4876 | 0.19652 | 0.0034 | -2.4812
-16 | -0.4658 | 0.18857 | -0.0014 | -2.4702
-15.5 | -0.447 | 0.17947 | -0.0064 | -2.4907
-15 | -0.4287 | 0.17068 | -0.0114 | -2.5117
-14.5 | -0.4125 | 0.16135 | -0.0166 | -2.5566
-14 | -0.3982 | 0.15164 | -0.0218 | -2.626
-13.5 | -0.3871 | 0.1418 | -0.0273 | -2.7299
-13 | -0.3814 | 0.13095 | -0.0334 | -2.9126
-12.5 | -0.3771 | 0.12053 | -0.0395 | -3.1287
-12 | -0.3768 | 0.10978 | -0.0459 | -3.4323
-11.5 | -0.3813 | 0.09885 | -0.0526 | -3.8574
-11 | -0.3936 | 0.08746 | -0.06 | -4.5003
-10.5 | -0.4147 | 0.07543 | -0.0681 | -5.4978
-10 | -0.4347 | 0.0639 | -0.076 | -6.8028
-9.5 | -0.4573 | 0.05038 | -0.0858 | -9.077
-9 | -0.4804 | 0.03992 | -0.0944 | -12.0341
-8.5 | -0.5158 | 0.03132 | -0.0992 | -16.4687
-8 | -0.561 | 0.02564 | -0.0944 | -21.8799
-7.5 | -0.5868 | 0.0181 | -0.0891 | -32.4199
-7 | -0.5693 | 0.01209 | -0.084 | -47.0885
-6.5 | -0.513 | 0.00949 | -0.0803 | -54.0569
-6 | -0.4419 | 0.0085 | -0.0782 | -51.9882
-5.5 | -0.3683 | 0.00791 | -0.0768 | -46.5613
-5 | -0.295 | 0.00748 | -0.0759 | -39.4385
-4.5 | -0.2217 | 0.00714 | -0.0753 | -31.0504
-4 | -0.1487 | 0.00688 | -0.0751 | -21.6134
-3.5 | -0.0762 | 0.00667 | -0.0751 | -11.4243
-3 | -0.004 | 0.00648 | -0.0753 | -0.61728
-2.5 | 0.0678 | 0.00628 | -0.0757 | 10.7962
-2 | 0.1388 | 0.00607 | -0.0762 | 22.8666
-1.5 | 0.2091 | 0.00567 | -0.0768 | 36.8783
-1 | 0.2792 | 0.00527 | -0.0775 | 52.9791
-0.5 | 0.3488 | 0.00486 | -0.0783 | 71.7695
0 | 0.4197 | 0.00466 | -0.0792 | 90.0644
0.5 | 0.4907 | 0.00462 | -0.08 | 106.2121
1 | 0.5623 | 0.00464 | -0.0809 | 121.1853
1.5 | 0.6336 | 0.00469 | -0.0817 | 135.0959
2.5 | 0.7765 | 0.00485 | -0.0832 | 160.1031
3 | 0.8479 | 0.00495 | -0.0838 | 171.2929
3.5 | 0.9185 | 0.0051 | -0.0842 | 180.098
4 | 0.989 | 0.00529 | -0.0844 | 186.9565
4.5 | 1.0578 | 0.00562 | -0.0842 | 188.2206
5 | 1.1164 | 0.00654 | -0.0825 | 170.7034
5.5 | 1.172 | 0.00749 | -0.0802 | 156.4753
6 | 1.2181 | 0.00867 | -0.0763 | 140.496
6.5 | 1.2492 | 0.01001 | -0.0701 | 124.7952
7 | 1.2529 | 0.01157 | -0.06 | 108.2887
7.5 | 1.2603 | 0.01396 | -0.0525 | 90.2794
8 | 1.2825 | 0.01664 | -0.0483 | 77.0733
8.5 | 1.3071 | 0.01934 | -0.0442 | 67.5853
9 | 1.3353 | 0.02202 | -0.0405 | 60.6403
9.5 | 1.3652 | 0.02473 | -0.0371 | 55.2042
10 | 1.3904 | 0.02788 | -0.0337 | 49.8709
10.5 | 1.4155 | 0.03122 | -0.0305 | 45.3395
11 | 1.4397 | 0.03483 | -0.0275 | 41.3351
11.5 | 1.4598 | 0.03895 | -0.0247 | 37.4788
12 | 1.4808 | 0.04321 | -0.0221 | 34.2698
12.5 | 1.4976 | 0.04803 | -0.0197 | 31.1805
13 | 1.51 | 0.05348 | -0.0177 | 28.2349
13.5 | 1.5129 | 0.06012 | -0.0165 | 25.1647
14 | 1.5051 | 0.06814 | -0.0163 | 22.0883
14.5 | 1.4871 | 0.07772 | -0.0176 | 19.1341
15 | 1.463 | 0.08857 | -0.0205 | 16.518
15.5 | 1.4368 | 0.10037 | -0.0249 | 14.315
16 | 1.4085 | 0.11317 | -0.0309 | 12.4459
16.5 | 1.3778 | 0.12693 | -0.0385 | 10.8548
17 | 1.3506 | 0.14087 | -0.047 | 9.5876
17.5 | 1.326 | 0.15497 | -0.0563 | 8.5565
18 | 1.305 | 0.16904 | -0.0661 | 7.7201
18.5 | 1.2869 | 0.18295 | -0.076 | 7.0342

## 89. Re 7M Mach 0.00 (1)
BIGFOIL.COM POLAR EXPORT
GA 35-415
GA 35-415 |  |  |  | Cl Max: | 1.62 | at alpha= | 14.5 | deg
JavaFoil+Calcfoil stall+Eppler ext transition |  |  |  | L/D Max: | 145.133 | at alpha= | 4.5 | deg
Re: | 7000000 |  |  | Cd Min: | 0.00505 | at alpha= | -0.5 | deg
Mach: | 0 |  |  | Cl=0 at alpha= | -2.9918 | deg
|  |  |  | @ Cl=0.1, Cd= | 0.0053505
|  |  |  | @ Cl=0.4, Cd= | 0.00511
|  |  |  | @ Cl=0.6, Cd= | 0.0054271
alpha (deg) | Cl | Cd | Cm | Cl/Cd
-17 | -0.64 | 0.11019 | -0.025 | -5.808
-16.5 | -0.653 | 0.10291 | -0.026 | -6.343
-16 | -0.665 | 0.09564 | -0.027 | -6.95
-15.5 | -0.676 | 0.08694 | -0.028 | -7.781
-15 | -0.688 | 0.07769 | -0.03 | -8.856
-14.5 | -0.709 | 0.06061 | -0.033 | -11.699
-14 | -0.729 | 0.04542 | -0.036 | -16.052
-13.5 | -0.74 | 0.03707 | -0.038 | -19.952
-13 | -0.755 | 0.02636 | -0.04 | -28.64
-12.5 | -0.764 | 0.02008 | -0.042 | -38.028
-12 | -0.765 | 0.0158 | -0.044 | -48.373
-11.5 | -0.761 | 0.01322 | -0.045 | -57.522
-11 | -0.746 | 0.01171 | -0.046 | -63.676
-10.5 | -0.727 | 0.01105 | -0.047 | -65.773
-10 | -0.702 | 0.00992 | -0.048 | -70.782
-9.5 | -0.672 | 0.00891 | -0.049 | -75.407
-9 | -0.636 | 0.00851 | -0.05 | -74.698
-8.5 | -0.596 | 0.00897 | -0.05 | -66.453
-8 | -0.553 | 0.00824 | -0.051 | -67.089
-7.5 | -0.507 | 0.00788 | -0.052 | -64.272
-7 | -0.457 | 0.00732 | -0.053 | -62.516
-6.5 | -0.406 | 0.00708 | -0.054 | -57.343
-6 | -0.352 | 0.0068 | -0.054 | -51.789
-5.5 | -0.296 | 0.00656 | -0.055 | -45.171
-5 | -0.239 | 0.00645 | -0.056 | -37.067
-4.5 | -0.181 | 0.00646 | -0.057 | -28.004
-4 | -0.121 | 0.00639 | -0.057 | -18.986
-3.5 | -0.061 | 0.0063 | -0.058 | -9.73
-3 | -0.001 | 0.00613 | -0.059 | -0.108
-2.5 | 0.06 | 0.00558 | -0.06 | 10.812
-2 | 0.121 | 0.00523 | -0.061 | 23.199
-1.5 | 0.183 | 0.00524 | -0.061 | 34.899
-1 | 0.244 | 0.00507 | -0.062 | 48.132
-0.5 | 0.305 | 0.00505 | -0.063 | 60.483
0 | 0.369 | 0.00508 | -0.064 | 72.762
0.5 | 0.431 | 0.00514 | -0.065 | 83.827
1 | 0.493 | 0.00524 | -0.065 | 93.952
1.5 | 0.554 | 0.00539 | -0.066 | 102.829
2 | 0.616 | 0.00544 | -0.067 | 113.197
2.5 | 0.678 | 0.00555 | -0.068 | 122.034
3 | 0.739 | 0.0057 | -0.069 | 129.707
3.5 | 0.797 | 0.00597 | -0.069 | 133.487
4 | 0.858 | 0.00596 | -0.07 | 144.101
4.5 | 0.919 | 0.00633 | -0.071 | 145.133
5 | 0.979 | 0.0068 | -0.072 | 143.915
5.5 | 1.038 | 0.00756 | -0.073 | 137.352
6 | 1.096 | 0.00813 | -0.073 | 134.859
6.5 | 1.154 | 0.00861 | -0.074 | 134.042
7 | 1.209 | 0.0093 | -0.075 | 129.998
7.5 | 1.263 | 0.01077 | -0.076 | 117.219
8 | 1.314 | 0.01111 | -0.077 | 118.273
8.5 | 1.344 | 0.01221 | -0.076 | 110.008
9 | 1.38 | 0.01325 | -0.076 | 104.192
9.5 | 1.42 | 0.01398 | -0.077 | 101.543
10 | 1.456 | 0.01484 | -0.077 | 98.138
10.5 | 1.488 | 0.01614 | -0.078 | 92.185
11 | 1.518 | 0.01734 | -0.078 | 87.543
11.5 | 1.544 | 0.01819 | -0.079 | 84.909
12 | 1.567 | 0.01929 | -0.079 | 81.233
12.5 | 1.586 | 0.02049 | -0.08 | 77.384
13 | 1.6 | 0.02174 | -0.08 | 73.612
13.5 | 1.611 | 0.02324 | -0.081 | 69.318
14 | 1.618 | 0.02473 | -0.081 | 65.411
14.5 | 1.62 | 0.02623 | -0.082 | 61.773
15 | 1.614 | 0.02813 | -0.082 | 57.371
15.5 | 1.598 | 0.03002 | -0.083 | 53.235
16 | 1.578 | 0.03202 | -0.083 | 49.283
16.5 | 1.553 | 0.03417 | -0.083 | 45.453
17 | 1.524 | 0.03665 | -0.084 | 41.59
17.5 | 1.492 | 0.03927 | -0.084 | 37.993
18 | 1.456 | 0.04238 | -0.085 | 34.353
18.5 | 1.418 | 0.04556 | -0.085 | 31.118
19 | 1.377 | 0.04885 | -0.085 | 28.196
19.5 | 1.335 | 0.05302 | -0.085 | 25.177

## 90. Re 7M Mach 0.00 (2)
BIGFOIL.COM POLAR EXPORT
GA 35-415
GA 35-415 |  |  |  | Cl Max: | 1.7508 | at alpha= | 20 | deg
XFOIL ncrit=9 |  |  |  | L/D Max: | 173.163 | at alpha= | 4 | deg
Re: | 7000000 |  |  | Cd Min: | 0.06713 | at alpha= | 20 | deg
Mach: | 0 |  |  | Cl=0 at alpha= | -2.9633 | deg
|  |  |  | @ Cl=0.1, Cd= | 0.005542
|  |  |  | @ Cl=0.4, Cd= | 0.0042696
|  |  |  | @ Cl=0.6, Cd= | 0.0043326
alpha (deg) | Cl | Cd | Cm | Cl/Cd
-20 | -1.4217 | 0.04943 | -0.0684 | -28.7619
-19.5 | -1.436 | 0.04098 | -0.0741 | -35.0415
-19 | -1.4415 | 0.03439 | -0.0778 | -41.9163
-18.5 | -1.4446 | 0.02989 | -0.0778 | -48.3305
-18 | -1.4254 | 0.02613 | -0.0805 | -54.5503
-17.5 | -1.4194 | 0.02333 | -0.0785 | -60.8401
-17 | -1.41 | 0.02117 | -0.0755 | -66.6037
-16.5 | -1.4004 | 0.01957 | -0.071 | -71.5585
-16 | -1.3837 | 0.0184 | -0.0662 | -75.2011
-15.5 | -1.3489 | 0.01734 | -0.064 | -77.7912
-15 | -1.3095 | 0.01636 | -0.0623 | -80.0428
-14.5 | -1.2666 | 0.01547 | -0.061 | -81.8746
-14 | -1.2209 | 0.01467 | -0.0601 | -83.2243
-13.5 | -1.1733 | 0.01393 | -0.0593 | -84.2283
-13 | -1.1237 | 0.0133 | -0.0587 | -84.4887
-12.5 | -1.0733 | 0.01265 | -0.0583 | -84.8458
-12 | -1.0216 | 0.01209 | -0.058 | -84.4996
-11.5 | -0.9705 | 0.01134 | -0.0576 | -85.582
-11 | -0.918 | 0.01072 | -0.0573 | -85.6343
-10.5 | -0.8642 | 0.0102 | -0.0573 | -84.7255
-10 | -0.8096 | 0.00974 | -0.0573 | -83.1211
-9.5 | -0.7542 | 0.00931 | -0.0574 | -81.0097
-9 | -0.6984 | 0.00894 | -0.0576 | -78.1208
-8 | -0.5854 | 0.00825 | -0.058 | -70.9576
-7.5 | -0.5286 | 0.00787 | -0.0583 | -67.1665
-7 | -0.4713 | 0.00758 | -0.0587 | -62.1768
-6.5 | -0.4139 | 0.00726 | -0.0591 | -57.011
-6 | -0.3561 | 0.00699 | -0.0596 | -50.9442
-5.5 | -0.2979 | 0.0068 | -0.0601 | -43.8088
-5 | -0.2394 | 0.00659 | -0.0606 | -36.3278
-4.5 | -0.1808 | 0.00643 | -0.0612 | -28.1182
-4 | -0.1221 | 0.00627 | -0.0618 | -19.4737
-3.5 | -0.0632 | 0.00612 | -0.0624 | -10.3268
-3 | -0.0043 | 0.00596 | -0.063 | -0.72148
-2.5 | 0.0543 | 0.00576 | -0.0636 | 9.4271
-2 | 0.113 | 0.00548 | -0.0643 | 20.6204
-1.5 | 0.1716 | 0.00518 | -0.065 | 33.1274
-1 | 0.23 | 0.00488 | -0.0657 | 47.1311
-0.5 | 0.2886 | 0.00456 | -0.0665 | 63.2895
0 | 0.3472 | 0.00435 | -0.0673 | 79.8161
0.5 | 0.4063 | 0.00426 | -0.068 | 95.3756
1 | 0.4654 | 0.00429 | -0.0688 | 108.4848
1.5 | 0.5246 | 0.00428 | -0.0696 | 122.5701
2 | 0.5835 | 0.00431 | -0.0703 | 135.3828
2.5 | 0.642 | 0.00439 | -0.071 | 146.2415
3 | 0.7002 | 0.00448 | -0.0717 | 156.2946
3.5 | 0.758 | 0.00458 | -0.0724 | 165.5022
4 | 0.8156 | 0.00471 | -0.073 | 173.1635
4.5 | 0.8699 | 0.00522 | -0.0732 | 166.6475
5.5 | 0.9763 | 0.00631 | -0.0733 | 154.7227
6 | 1.0276 | 0.00696 | -0.0731 | 147.6437
6.5 | 1.0786 | 0.00757 | -0.0728 | 142.4835
7 | 1.1273 | 0.00828 | -0.0722 | 136.1473
7.5 | 1.174 | 0.00904 | -0.0712 | 129.8673
8 | 1.2209 | 0.00965 | -0.0702 | 126.5181
8.5 | 1.2673 | 0.01017 | -0.0691 | 124.6116
9 | 1.308 | 0.01061 | -0.0668 | 123.2799
9.5 | 1.3567 | 0.01116 | -0.0664 | 121.5681
10 | 1.397 | 0.0118 | -0.0645 | 118.3898
10.5 | 1.4251 | 0.01245 | -0.0602 | 114.4659
11 | 1.4469 | 0.01338 | -0.0555 | 108.139
11.5 | 1.472 | 0.01454 | -0.052 | 101.238
12 | 1.4981 | 0.01586 | -0.0491 | 94.4578
12.5 | 1.5216 | 0.0175 | -0.0463 | 86.9486
13 | 1.5439 | 0.01936 | -0.0437 | 79.7469
13.5 | 1.5669 | 0.02131 | -0.0415 | 73.5289
14 | 1.5878 | 0.0235 | -0.0393 | 67.566
14.5 | 1.6095 | 0.02574 | -0.0375 | 62.5291
15 | 1.6272 | 0.02836 | -0.0357 | 57.3766
15.5 | 1.6459 | 0.03103 | -0.0342 | 53.0422
16 | 1.6605 | 0.03419 | -0.0327 | 48.5668
16.5 | 1.6781 | 0.03723 | -0.0317 | 45.0739
17 | 1.6948 | 0.04047 | -0.0309 | 41.8779
17.5 | 1.7092 | 0.04403 | -0.0302 | 38.819
18 | 1.72 | 0.04807 | -0.0297 | 35.7812
18.5 | 1.7298 | 0.05238 | -0.0294 | 33.0241
19 | 1.7376 | 0.05703 | -0.0295 | 30.4682
19.5 | 1.7437 | 0.06208 | -0.0298 | 28.088
20 | 1.7508 | 0.06713 | -0.0305 | 26.0807

## 91. Re 7M Mach 0.10 (1)
BIGFOIL.COM POLAR EXPORT
GA 35-415
GA 35-415 |  |  |  | Cl Max: | 1.607 | at alpha= | 14 | deg
JavaFoil+Calcfoil stall+Eppler ext transition |  |  |  | L/D Max: | 144.707 | at alpha= | 4.5 | deg
Re: | 7000000 |  |  | Cd Min: | 0.00507 | at alpha= | 0 | deg
Mach: | 0.1 |  |  | Cl=0 at alpha= | -2.9919 | deg
|  |  |  | @ Cl=0.1, Cd= | 0.0053651
|  |  |  | @ Cl=0.4, Cd= | 0.0051121
|  |  |  | @ Cl=0.6, Cd= | 0.0054485
alpha (deg) | Cl | Cd | Cm | Cl/Cd
-17 | -0.599 | 0.1132 | -0.024 | -5.29
-16.5 | -0.614 | 0.10692 | -0.025 | -5.741
-16 | -0.628 | 0.09994 | -0.026 | -6.284
-15.5 | -0.642 | 0.09162 | -0.027 | -7.012
-15 | -0.655 | 0.08416 | -0.028 | -7.777
-14.5 | -0.67 | 0.07232 | -0.031 | -9.271
-14 | -0.694 | 0.05431 | -0.034 | -12.78
-13.5 | -0.709 | 0.04386 | -0.037 | -16.17
-13 | -0.726 | 0.03177 | -0.039 | -22.862
-12.5 | -0.749 | 0.02015 | -0.042 | -37.155
-12 | -0.75 | 0.01673 | -0.044 | -44.798
-11.5 | -0.748 | 0.01392 | -0.045 | -53.74
-11 | -0.737 | 0.01207 | -0.046 | -61.051
-10.5 | -0.72 | 0.01144 | -0.047 | -62.916
-10 | -0.698 | 0.00995 | -0.048 | -70.202
-9.5 | -0.67 | 0.00899 | -0.049 | -74.533
-9 | -0.635 | 0.00858 | -0.05 | -74.005
-8.5 | -0.596 | 0.00905 | -0.051 | -65.832
-8 | -0.554 | 0.00831 | -0.052 | -66.624
-7.5 | -0.508 | 0.00795 | -0.052 | -63.809
-7 | -0.459 | 0.00738 | -0.053 | -62.184
-6.5 | -0.407 | 0.0071 | -0.054 | -57.361
-6 | -0.353 | 0.0068 | -0.055 | -51.953
-5.5 | -0.298 | 0.00659 | -0.055 | -45.141
-5 | -0.24 | 0.00648 | -0.056 | -37.071
-4.5 | -0.182 | 0.00648 | -0.057 | -28.005
-4 | -0.122 | 0.00639 | -0.058 | -19.087
-3.5 | -0.062 | 0.00633 | -0.058 | -9.731
-3 | -0.001 | 0.00634 | -0.059 | -0.105
-2.5 | 0.061 | 0.00564 | -0.06 | 10.744
-2 | 0.122 | 0.00521 | -0.061 | 23.418
-1.5 | 0.184 | 0.00526 | -0.062 | 34.919
-1 | 0.245 | 0.00509 | -0.062 | 48.207
-0.5 | 0.307 | 0.00513 | -0.063 | 59.86
0 | 0.371 | 0.00507 | -0.064 | 73.2
0.5 | 0.433 | 0.00516 | -0.065 | 83.958
1 | 0.495 | 0.00524 | -0.066 | 94.484
1.5 | 0.557 | 0.0054 | -0.066 | 103.261
2 | 0.619 | 0.00547 | -0.067 | 113.257
2.5 | 0.681 | 0.00556 | -0.068 | 122.51
3 | 0.743 | 0.00568 | -0.069 | 130.706
3.5 | 0.801 | 0.00598 | -0.07 | 134.007
4 | 0.863 | 0.006 | -0.07 | 143.67
4.5 | 0.923 | 0.00638 | -0.071 | 144.707
5 | 0.984 | 0.00682 | -0.072 | 144.306
5.5 | 1.043 | 0.00761 | -0.073 | 137.082
6 | 1.102 | 0.00819 | -0.074 | 134.5
6.5 | 1.159 | 0.00868 | -0.075 | 133.599
7 | 1.215 | 0.0094 | -0.075 | 129.258
7.5 | 1.268 | 0.01042 | -0.076 | 121.701
8 | 1.32 | 0.01119 | -0.077 | 117.898
8.5 | 1.342 | 0.01253 | -0.076 | 107.106
9 | 1.384 | 0.01342 | -0.077 | 103.091
9.5 | 1.423 | 0.01418 | -0.077 | 100.383
10 | 1.459 | 0.01505 | -0.078 | 96.968
10.5 | 1.49 | 0.01638 | -0.078 | 90.999
11 | 1.519 | 0.01761 | -0.079 | 86.253
11.5 | 1.544 | 0.01855 | -0.079 | 83.231
12 | 1.565 | 0.01963 | -0.08 | 79.732
12.5 | 1.582 | 0.021 | -0.08 | 75.328
13 | 1.595 | 0.02222 | -0.081 | 71.787
13.5 | 1.603 | 0.02374 | -0.081 | 67.535
14 | 1.607 | 0.02537 | -0.082 | 63.345
14.5 | 1.606 | 0.02697 | -0.082 | 59.565
15 | 1.597 | 0.02879 | -0.082 | 55.473
15.5 | 1.577 | 0.03082 | -0.083 | 51.169
16 | 1.552 | 0.0329 | -0.083 | 47.17
16.5 | 1.522 | 0.03532 | -0.084 | 43.088
17 | 1.488 | 0.03783 | -0.084 | 39.332
17.5 | 1.45 | 0.04061 | -0.085 | 35.707
18 | 1.408 | 0.04398 | -0.085 | 32.018
18.5 | 1.364 | 0.04744 | -0.085 | 28.759
19 | 1.318 | 0.05142 | -0.085 | 25.626

## 92. Re 7M Mach 0.10 (2)
BIGFOIL.COM POLAR EXPORT
GA 35-415
GA 35-415 |  |  |  | Cl Max: | 1.7448 | at alpha= | 20 | deg
XFOIL ncrit=9 |  |  |  | L/D Max: | 173.941 | at alpha= | 4 | deg
Re: | 7000000 |  |  | Cd Min: | 0.07049 | at alpha= | 20 | deg
Mach: | 0.1 |  |  | Cl=0 at alpha= | -2.9636 | deg
|  |  |  | @ Cl=0.1, Cd= | 0.0055554
|  |  |  | @ Cl=0.4, Cd= | 0.0042751
|  |  |  | @ Cl=0.6, Cd= | 0.0043294
alpha (deg) | Cl | Cd | Cm | Cl/Cd
-20 | -1.3052 | 0.06849 | -0.0586 | -19.0568
-19.5 | -1.3639 | 0.05418 | -0.067 | -25.1735
-19 | -1.3929 | 0.0435 | -0.0743 | -32.0207
-18.5 | -1.4174 | 0.03707 | -0.0744 | -38.2358
-18 | -1.3881 | 0.03075 | -0.0837 | -45.1415
-17.5 | -1.3897 | 0.02667 | -0.0831 | -52.1072
-17 | -1.3851 | 0.02362 | -0.0811 | -58.641
-16.5 | -1.3757 | 0.02137 | -0.078 | -64.3753
-16 | -1.37 | 0.01962 | -0.0728 | -69.8267
-15.5 | -1.3497 | 0.01839 | -0.0683 | -73.3931
-15 | -1.3141 | 0.01722 | -0.0659 | -76.3124
-14.5 | -1.2735 | 0.01617 | -0.0641 | -78.757
-14 | -1.229 | 0.01526 | -0.0628 | -80.5374
-13.5 | -1.1822 | 0.0144 | -0.0617 | -82.0972
-13 | -1.1328 | 0.01368 | -0.0608 | -82.807
-12.5 | -1.0824 | 0.01295 | -0.0601 | -83.583
-12 | -1.0303 | 0.01235 | -0.0596 | -83.4251
-11.5 | -0.9775 | 0.01174 | -0.0592 | -83.2624
-11 | -0.9255 | 0.01095 | -0.0587 | -84.5205
-10.5 | -0.8714 | 0.01037 | -0.0585 | -84.0309
-10 | -0.8163 | 0.00987 | -0.0584 | -82.7052
-9.5 | -0.7605 | 0.00942 | -0.0584 | -80.7325
-9 | -0.7041 | 0.00903 | -0.0584 | -77.9734
-8.5 | -0.6472 | 0.00865 | -0.0586 | -74.8208
-7.5 | -0.5327 | 0.00793 | -0.059 | -67.1753
-7 | -0.4749 | 0.00762 | -0.0593 | -62.3228
-6.5 | -0.417 | 0.0073 | -0.0597 | -57.1233
-6 | -0.3587 | 0.00703 | -0.0601 | -51.0242
-5.5 | -0.3001 | 0.00682 | -0.0605 | -44.0029
-5 | -0.2411 | 0.0066 | -0.061 | -36.5303
-4.5 | -0.182 | 0.00644 | -0.0616 | -28.2609
-4 | -0.123 | 0.00628 | -0.0622 | -19.586
-3.5 | -0.0636 | 0.00613 | -0.0628 | -10.3752
-3 | -0.0043 | 0.00597 | -0.0634 | -0.72027
-2.5 | 0.0547 | 0.00577 | -0.064 | 9.4801
-2 | 0.1138 | 0.00549 | -0.0647 | 20.7286
-1.5 | 0.1728 | 0.0052 | -0.0654 | 33.2308
-1 | 0.2315 | 0.00489 | -0.0661 | 47.3415
-0.5 | 0.2905 | 0.00457 | -0.0669 | 63.5667
0 | 0.3495 | 0.00436 | -0.0677 | 80.1606
0.5 | 0.409 | 0.00426 | -0.0684 | 96.0094
1 | 0.4684 | 0.00429 | -0.0692 | 109.1841
1.5 | 0.528 | 0.00429 | -0.07 | 123.0769
2 | 0.5873 | 0.00431 | -0.0707 | 136.2645
2.5 | 0.6463 | 0.0044 | -0.0714 | 146.8864
3 | 0.7048 | 0.00449 | -0.0721 | 156.971
3.5 | 0.763 | 0.0046 | -0.0728 | 165.8696
4 | 0.821 | 0.00472 | -0.0734 | 173.9407
4.5 | 0.8757 | 0.00523 | -0.0736 | 167.4379
5.5 | 0.9827 | 0.00634 | -0.0736 | 155
6 | 1.034 | 0.00702 | -0.0733 | 147.2934
6.5 | 1.0851 | 0.00764 | -0.0729 | 142.0288
7 | 1.1339 | 0.00836 | -0.0722 | 135.634
7.5 | 1.1805 | 0.00914 | -0.0711 | 129.1575
8 | 1.2274 | 0.00975 | -0.07 | 125.8872
8.5 | 1.2736 | 0.01027 | -0.0688 | 124.0117
9 | 1.3148 | 0.01073 | -0.0665 | 122.5349
10 | 1.4003 | 0.01196 | -0.0632 | 117.0819
10.5 | 1.4223 | 0.01271 | -0.0579 | 111.904
11 | 1.4468 | 0.01374 | -0.0538 | 105.2984
11.5 | 1.4717 | 0.01503 | -0.0504 | 97.9175
12 | 1.4984 | 0.01644 | -0.0476 | 91.1436
12.5 | 1.5222 | 0.01817 | -0.0448 | 83.7755
13 | 1.544 | 0.02017 | -0.0422 | 76.5493
13.5 | 1.5664 | 0.02227 | -0.04 | 70.3368
14 | 1.5865 | 0.02461 | -0.0378 | 64.4657
14.5 | 1.6087 | 0.0269 | -0.0361 | 59.803
15 | 1.6257 | 0.02969 | -0.0342 | 54.7558
15.5 | 1.6436 | 0.03256 | -0.0328 | 50.4791
16 | 1.659 | 0.03581 | -0.0314 | 46.3278
16.5 | 1.676 | 0.03903 | -0.0304 | 42.9413
17 | 1.6918 | 0.04251 | -0.0296 | 39.7977
17.5 | 1.7047 | 0.04634 | -0.029 | 36.7868
18 | 1.7141 | 0.0507 | -0.0285 | 33.8087
18.5 | 1.7224 | 0.05532 | -0.0284 | 31.1352
19 | 1.7296 | 0.06025 | -0.0285 | 28.7071
19.5 | 1.7383 | 0.06516 | -0.029 | 26.6774
20 | 1.7448 | 0.07049 | -0.0298 | 24.7524

## 93. Re 7M Mach 0.25 (1)
BIGFOIL.COM POLAR EXPORT
GA 35-415
GA 35-415 |  |  |  | Cl Max: | 1.547 | at alpha= | 12.5 | deg
JavaFoil+Calcfoil stall+Eppler ext transition |  |  |  | L/D Max: | 144.838 | at alpha= | 4.5 | deg
Re: | 7000000 |  |  | Cd Min: | 0.00513 | at alpha= | -0.5 | deg
Mach: | 0.25 |  |  | Cl=0 at alpha= | -2.9921 | deg
|  |  |  | @ Cl=0.1, Cd= | 0.0057567
|  |  |  | @ Cl=0.4, Cd= | 0.0051543
|  |  |  | @ Cl=0.6, Cd= | 0.0054286
alpha (deg) | Cl | Cd | Cm | Cl/Cd
-15.5 | -0.356 | 0.10832 | -0.023 | -3.29
-15 | -0.399 | 0.10233 | -0.024 | -3.899
-14.5 | -0.438 | 0.09501 | -0.025 | -4.611
-14 | -0.472 | 0.08915 | -0.026 | -5.297
-13.5 | -0.502 | 0.08373 | -0.027 | -5.999
-13 | -0.529 | 0.07588 | -0.029 | -6.975
-12.5 | -0.556 | 0.06453 | -0.032 | -8.618
-12 | -0.603 | 0.03856 | -0.04 | -15.63
-11.5 | -0.638 | 0.0235 | -0.044 | -27.17
-11 | -0.655 | 0.01714 | -0.046 | -38.25
-10.5 | -0.664 | 0.01325 | -0.048 | -50.115
-10 | -0.661 | 0.01103 | -0.049 | -59.989
-9.5 | -0.646 | 0.01013 | -0.05 | -63.806
-9 | -0.623 | 0.00938 | -0.051 | -66.439
-8.5 | -0.592 | 0.00908 | -0.052 | -65.16
-8 | -0.554 | 0.0087 | -0.053 | -63.671
-7.5 | -0.511 | 0.00822 | -0.054 | -62.206
-7 | -0.464 | 0.0076 | -0.054 | -61.145
-6.5 | -0.414 | 0.00731 | -0.055 | -56.613
-6 | -0.36 | 0.00704 | -0.056 | -51.202
-5.5 | -0.304 | 0.00681 | -0.057 | -44.655
-5 | -0.246 | 0.00654 | -0.058 | -37.583
-4.5 | -0.186 | 0.00667 | -0.058 | -27.902
-4 | -0.125 | 0.00625 | -0.059 | -20.025
-3.5 | -0.063 | 0.00636 | -0.06 | -9.946
-3 | -0.001 | 0.00643 | -0.061 | -0.106
-2.5 | 0.062 | 0.00639 | -0.062 | 9.733
-2 | 0.125 | 0.00534 | -0.063 | 23.482
-1.5 | 0.189 | 0.0053 | -0.063 | 35.616
-1 | 0.252 | 0.00515 | -0.064 | 48.997
-0.5 | 0.315 | 0.00513 | -0.065 | 61.484
0 | 0.382 | 0.00514 | -0.066 | 74.279
0.5 | 0.445 | 0.00519 | -0.067 | 85.802
1 | 0.509 | 0.00527 | -0.067 | 96.475
1.5 | 0.573 | 0.00536 | -0.068 | 106.751
2 | 0.636 | 0.00552 | -0.069 | 115.309
2.5 | 0.7 | 0.00562 | -0.07 | 124.579
3 | 0.763 | 0.00584 | -0.071 | 130.712
3.5 | 0.823 | 0.00605 | -0.072 | 136.07
4 | 0.886 | 0.00612 | -0.072 | 144.733
4.5 | 0.949 | 0.00655 | -0.073 | 144.838
5 | 1.01 | 0.00704 | -0.074 | 143.471
5.5 | 1.071 | 0.00789 | -0.075 | 135.654
6 | 1.131 | 0.00858 | -0.076 | 131.781
6.5 | 1.19 | 0.00873 | -0.077 | 136.252
7 | 1.245 | 0.01035 | -0.077 | 120.328
7.5 | 1.299 | 0.01093 | -0.078 | 118.846
8 | 1.321 | 0.01277 | -0.077 | 103.422
8.5 | 1.364 | 0.01342 | -0.078 | 101.663
9 | 1.404 | 0.01444 | -0.078 | 97.272
9.5 | 1.44 | 0.01535 | -0.079 | 93.799
10 | 1.472 | 0.01632 | -0.079 | 90.202
10.5 | 1.497 | 0.01811 | -0.08 | 82.649
11 | 1.518 | 0.01936 | -0.08 | 78.426
11.5 | 1.534 | 0.02041 | -0.081 | 75.163
12 | 1.544 | 0.02179 | -0.082 | 70.842
12.5 | 1.547 | 0.02343 | -0.082 | 66.03
13 | 1.543 | 0.02503 | -0.082 | 61.645
13.5 | 1.532 | 0.0269 | -0.083 | 56.957
14 | 1.514 | 0.02896 | -0.083 | 52.286
14.5 | 1.489 | 0.03107 | -0.084 | 47.937
15 | 1.448 | 0.03363 | -0.084 | 43.058
15.5 | 1.391 | 0.03667 | -0.084 | 37.923
16 | 1.325 | 0.03954 | -0.085 | 33.519
16.5 | 1.251 | 0.04322 | -0.085 | 28.931
17 | 1.168 | 0.04775 | -0.085 | 24.466
17.5 | 1.079 | 0.05306 | -0.085 | 20.341

## 94. Re 7M Mach 0.25 (2)
BIGFOIL.COM POLAR EXPORT
GA 35-415
GA 35-415 |  |  |  | Cl Max: | 1.6983 | at alpha= | 19.5 | deg
XFOIL ncrit=9 |  |  |  | L/D Max: | 177.354 | at alpha= | 4 | deg
Re: | 7000000 |  |  | Cd Min: | 0.19836 | at alpha= | -18.5 | deg
Mach: | 0.25 |  |  | Cl=0 at alpha= | -2.965 | deg
|  |  |  | @ Cl=0.1, Cd= | 0.0056537
|  |  |  | @ Cl=0.4, Cd= | 0.0043386
|  |  |  | @ Cl=0.6, Cd= | 0.0043672
alpha (deg) | Cl | Cd | Cm | Cl/Cd
-18.5 | -0.5702 | 0.19836 | 0.0129 | -2.8746
-18 | -0.5576 | 0.18986 | 0.008 | -2.9369
-17.5 | -0.6965 | 0.14187 | -0.0174 | -4.9094
-17 | -0.8605 | 0.10129 | -0.0453 | -8.4954
-16.5 | -0.9917 | 0.07115 | -0.0665 | -13.9382
-16 | -1.0603 | 0.05344 | -0.0794 | -19.8409
-15.5 | -1.101 | 0.04195 | -0.0869 | -26.2455
-15 | -1.1301 | 0.0333 | -0.091 | -33.9369
-14.5 | -1.1562 | 0.02678 | -0.0914 | -43.174
-14 | -1.1606 | 0.0232 | -0.0882 | -50.0259
-13.5 | -1.1767 | 0.02037 | -0.0804 | -57.7663
-13 | -1.1505 | 0.01827 | -0.0764 | -62.9721
-12.5 | -1.1136 | 0.01641 | -0.0732 | -67.8611
-12 | -1.0681 | 0.01493 | -0.0708 | -71.5405
-11.5 | -1.0178 | 0.01372 | -0.0689 | -74.1837
-11 | -0.9641 | 0.01271 | -0.0674 | -75.8537
-10.5 | -0.9079 | 0.01192 | -0.0663 | -76.1661
-10 | -0.8534 | 0.01083 | -0.065 | -78.7996
-9.5 | -0.7954 | 0.01016 | -0.0642 | -78.2874
-9 | -0.7362 | 0.00959 | -0.0636 | -76.7675
-8.5 | -0.6765 | 0.0091 | -0.0632 | -74.3407
-8 | -0.6162 | 0.00867 | -0.063 | -71.0727
-7.5 | -0.5556 | 0.0083 | -0.0628 | -66.9398
-7 | -0.4952 | 0.00789 | -0.0627 | -62.763
-6.5 | -0.4342 | 0.00754 | -0.0628 | -57.5862
-6 | -0.3733 | 0.00721 | -0.063 | -51.7753
-5.5 | -0.3122 | 0.00693 | -0.0632 | -45.0505
-5 | -0.2506 | 0.00671 | -0.0636 | -37.3472
-4.5 | -0.1892 | 0.00652 | -0.064 | -29.0184
-4 | -0.1275 | 0.00635 | -0.0644 | -20.0787
-3.5 | -0.0659 | 0.00618 | -0.065 | -10.6634
-3 | -0.0043 | 0.00603 | -0.0655 | -0.7131
-2.5 | 0.0571 | 0.00585 | -0.0661 | 9.7607
-2 | 0.1183 | 0.00557 | -0.0668 | 21.2388
-1.5 | 0.1792 | 0.00526 | -0.0674 | 34.0684
-1 | 0.2402 | 0.00494 | -0.0682 | 48.6235
-0.5 | 0.3011 | 0.0046 | -0.069 | 65.4565
0 | 0.3621 | 0.0044 | -0.0698 | 82.2955
0.5 | 0.4238 | 0.0043 | -0.0706 | 98.5581
1 | 0.4854 | 0.00433 | -0.0714 | 112.1016
1.5 | 0.547 | 0.00435 | -0.0721 | 125.7471
2 | 0.6086 | 0.00437 | -0.0729 | 139.2677
2.5 | 0.6698 | 0.00445 | -0.0736 | 150.5169
3 | 0.7305 | 0.00456 | -0.0743 | 160.1974
3.5 | 0.7909 | 0.00468 | -0.0749 | 168.9957
4 | 0.8513 | 0.0048 | -0.0755 | 177.3542
4.5 | 0.908 | 0.00531 | -0.0756 | 170.9981
5 | 0.9627 | 0.00596 | -0.0754 | 161.5268
5.5 | 1.0178 | 0.00652 | -0.0752 | 156.1043
6 | 1.0698 | 0.00728 | -0.0745 | 146.9505
6.5 | 1.1214 | 0.00797 | -0.0737 | 140.7026
7 | 1.1704 | 0.00875 | -0.0724 | 133.76
7.5 | 1.2161 | 0.0096 | -0.0706 | 126.6771
8 | 1.2611 | 0.01031 | -0.0685 | 122.3181
8.5 | 1.3035 | 0.01094 | -0.066 | 119.1499
9 | 1.3432 | 0.01149 | -0.0629 | 116.9017
9.5 | 1.3666 | 0.01228 | -0.0572 | 111.2866
10 | 1.3931 | 0.01339 | -0.0529 | 104.0403
10.5 | 1.4203 | 0.01478 | -0.0493 | 96.0961
11 | 1.4497 | 0.01628 | -0.0463 | 89.0479
11.5 | 1.4754 | 0.01814 | -0.0432 | 81.3341
12 | 1.4994 | 0.02025 | -0.0404 | 74.0444
12.5 | 1.5213 | 0.02264 | -0.0377 | 67.1952
13 | 1.5424 | 0.02521 | -0.0352 | 61.1821
13.5 | 1.5633 | 0.02789 | -0.033 | 56.0523
14 | 1.5843 | 0.03074 | -0.031 | 51.5387
14.5 | 1.6011 | 0.03408 | -0.0292 | 46.9806
15 | 1.6161 | 0.03773 | -0.0276 | 42.8333
15.5 | 1.634 | 0.04127 | -0.0263 | 39.5929
16 | 1.6496 | 0.04518 | -0.0252 | 36.5117
16.5 | 1.6632 | 0.04942 | -0.0243 | 33.6544
17 | 1.6741 | 0.05411 | -0.0238 | 30.9388
17.5 | 1.6788 | 0.05963 | -0.0237 | 28.1536
18 | 1.6837 | 0.06541 | -0.0239 | 25.7407
18.5 | 1.6916 | 0.07104 | -0.0245 | 23.8119
19 | 1.6966 | 0.07725 | -0.0256 | 21.9625
19.5 | 1.6983 | 0.08405 | -0.0272 | 20.2058
20 | 1.6945 | 0.09187 | -0.0295 | 18.4445

## 95. Re 7M Mach 0.50 (1)
BIGFOIL.COM POLAR EXPORT
GA 35-415
GA 35-415 |  |  |  | Cl Max: | 1.414 | at alpha= | 20 | deg
JavaFoil+Calcfoil stall+Eppler ext transition |  |  |  | L/D Max: | 137.261 | at alpha= | 4 | deg
Re: | 7000000 |  |  | Cd Min: | 0.00544 | at alpha= | -0.5 | deg
Mach: | 0.5 |  |  | Cl=0 at alpha= | -2.9929 | deg
|  |  |  | @ Cl=0.1, Cd= | 0.0064756
|  |  |  | @ Cl=0.4, Cd= | 0.0054591
|  |  |  | @ Cl=0.6, Cd= | 0.005738
alpha (deg) | Cl | Cd | Cm | Cl/Cd
-20 | -0.955 | 0.15199 | -0.026 | -6.285
-19.5 | -0.926 | 0.14932 | -0.025 | -6.2
-19 | -0.897 | 0.14546 | -0.025 | -6.169
-18.5 | -0.87 | 0.13847 | -0.026 | -6.283
-18 | -0.843 | 0.13472 | -0.026 | -6.256
-17.5 | -0.818 | 0.13801 | -0.027 | -5.925
-17 | -0.791 | 0.12858 | -0.028 | -6.153
-16.5 | -0.762 | 0.12309 | -0.028 | -6.189
-16 | -0.733 | 0.12002 | -0.028 | -6.111
-15.5 | -0.705 | 0.11763 | -0.027 | -5.99
-15 | -0.676 | 0.11227 | -0.027 | -6.017
-14.5 | -0.648 | 0.10673 | -0.027 | -6.068
-14 | -0.62 | 0.10311 | -0.027 | -6.011
-13.5 | -0.592 | 0.09856 | -0.027 | -6.007
-13 | -0.564 | 0.0945 | -0.028 | -5.97
-12.5 | -0.537 | 0.08947 | -0.028 | -6
-12 | -0.508 | 0.08423 | -0.028 | -6.035
-11.5 | -0.481 | 0.07727 | -0.029 | -6.222
-11 | -0.453 | 0.07014 | -0.03 | -6.462
-10.5 | -0.426 | 0.0651 | -0.032 | -6.549
-10 | -0.399 | 0.05958 | -0.033 | -6.7
-9.5 | -0.426 | 0.01755 | -0.053 | -24.276
-9 | -0.34 | 0.05883 | -0.029 | -5.771
-8.5 | -0.319 | 0.04543 | -0.039 | -7.026
-8 | -0.288 | 0.04607 | -0.037 | -6.241
-7.5 | -0.261 | 0.04206 | -0.039 | -6.195
-7 | -0.277 | 0.01014 | -0.06 | -27.329
-6.5 | -0.397 | 0.00855 | -0.062 | -46.407
-6 | -0.372 | 0.00811 | -0.063 | -45.844
-5.5 | -0.325 | 0.00766 | -0.064 | -42.377
-5 | -0.268 | 0.00726 | -0.064 | -36.863
-4.5 | -0.205 | 0.00696 | -0.065 | -29.432
-4 | -0.139 | 0.00693 | -0.066 | -19.999
-3.5 | -0.07 | 0.00649 | -0.067 | -10.826
-3 | -0.001 | 0.0064 | -0.068 | -0.119
-2.5 | 0.069 | 0.00679 | -0.069 | 10.228
-2 | 0.14 | 0.00607 | -0.07 | 23.036
-1.5 | 0.211 | 0.0056 | -0.071 | 37.717
-1 | 0.282 | 0.00556 | -0.072 | 50.716
-0.5 | 0.353 | 0.00544 | -0.073 | 64.795
0 | 0.427 | 0.00547 | -0.074 | 78.014
0.5 | 0.498 | 0.00554 | -0.074 | 89.771
1 | 0.569 | 0.00569 | -0.075 | 99.916
1.5 | 0.64 | 0.0058 | -0.076 | 110.327
2 | 0.711 | 0.00598 | -0.077 | 118.906
2.5 | 0.782 | 0.00611 | -0.078 | 128.002
3 | 0.854 | 0.00639 | -0.079 | 133.624
3.5 | 0.919 | 0.00676 | -0.08 | 135.8
4 | 0.988 | 0.0072 | -0.081 | 137.261
4.5 | 1.058 | 0.00789 | -0.082 | 134.032
5 | 1.126 | 0.0083 | -0.083 | 135.671
5.5 | 1.192 | 0.0091 | -0.084 | 131.007
6 | 1.228 | 0.0112 | -0.083 | 109.639
6.5 | 1.281 | 0.01272 | -0.083 | 100.718
7 | 1.328 | 0.01455 | -0.084 | 91.236
7.5 | 1.368 | 0.01632 | -0.084 | 83.826
8 | 1.399 | 0.01748 | -0.085 | 80.033
8.5 | 1.413 | 0.01989 | -0.085 | 71.047
9 | 1.404 | 0.02174 | -0.086 | 64.548
9.5 | 1.342 | 0.02371 | -0.086 | 56.614
10 | 0.864 | 0.02624 | -0.087 | 32.935
10.5 | 0.893 | 0.02965 | -0.087 | 30.101
11 | 0.918 | 0.03414 | -0.087 | 26.874
11.5 | 0.937 | 0.03969 | -0.086 | 23.62
12 | 0.849 | 0.0855 | -0.052 | 9.927
12.5 | 0.996 | 0.04464 | -0.087 | 22.304
13 | 1.024 | 0.04947 | -0.087 | 20.695
13.5 | 0.951 | 0.09924 | -0.066 | 9.587
14 | 0.976 | 0.10084 | -0.065 | 9.674
14.5 | 1.091 | 0.066 | -0.086 | 16.527
15 | 1.131 | 0.06547 | -0.088 | 17.272
15.5 | 1.156 | 0.07174 | -0.088 | 16.106
16 | 1.164 | 0.08677 | -0.086 | 13.417
16.5 | 1.164 | 0.09534 | -0.081 | 12.205
17 | 1.236 | 0.079 | -0.089 | 15.647
17.5 | 1.271 | 0.08095 | -0.09 | 15.696
18 | 1.297 | 0.08663 | -0.091 | 14.974
18.5 | 1.312 | 0.09969 | -0.089 | 13.162
19 | 1.288 | 0.12218 | -0.081 | 10.544
19.5 | 1.378 | 0.09333 | -0.092 | 14.76
20 | 1.414 | 0.09386 | -0.094 | 15.063

## 96. Re 7M Mach 0.50 (2)
BIGFOIL.COM POLAR EXPORT
GA 35-415
GA 35-415 |  |  |  | Cl Max: | 1.5314 | at alpha= | 13.5 | deg
XFOIL ncrit=9 |  |  |  | L/D Max: | 190.829 | at alpha= | 4 | deg
Re: | 7000000 |  |  | Cd Min: | 0.25441 | at alpha= | -20 | deg
Mach: | 0.5 |  |  | Cl=0 at alpha= | -2.9707 | deg
|  |  |  | @ Cl=0.1, Cd= | 0.0060384
|  |  |  | @ Cl=0.4, Cd= | 0.0046463
|  |  |  | @ Cl=0.6, Cd= | 0.0045604
alpha (deg) | Cl | Cd | Cm | Cl/Cd
-20 | -0.641 | 0.25441 | 0.0386 | -2.5196
-19.5 | -0.6192 | 0.24579 | 0.0334 | -2.5192
-19 | -0.5971 | 0.23746 | 0.0283 | -2.5145
-18.5 | -0.5753 | 0.22882 | 0.0231 | -2.5142
-18 | -0.5544 | 0.21994 | 0.018 | -2.5207
-17.5 | -0.5345 | 0.21072 | 0.0128 | -2.5365
-17 | -0.5124 | 0.20294 | 0.0079 | -2.5249
-16.5 | -0.4923 | 0.19426 | 0.0028 | -2.5342
-16 | -0.4715 | 0.18601 | -0.0021 | -2.5348
-15.5 | -0.4517 | 0.17753 | -0.0071 | -2.5444
-15 | -0.4328 | 0.16904 | -0.0121 | -2.5603
-14.5 | -0.4163 | 0.15995 | -0.0172 | -2.6027
-14 | -0.3998 | 0.15104 | -0.0223 | -2.647
-13.5 | -0.3902 | 0.14078 | -0.028 | -2.7717
-13 | -0.3806 | 0.13093 | -0.0335 | -2.9069
-12.5 | -0.3905 | 0.11752 | -0.0414 | -3.3228
-12 | -0.3939 | 0.10632 | -0.0483 | -3.7049
-11.5 | -0.3992 | 0.09564 | -0.0551 | -4.174
-11 | -0.4097 | 0.08474 | -0.0622 | -4.8348
-10.5 | -0.4269 | 0.07341 | -0.0699 | -5.8153
-10 | -0.4444 | 0.06219 | -0.0776 | -7.1458
-9.5 | -0.4656 | 0.04901 | -0.0872 | -9.5001
-9 | -0.4888 | 0.03881 | -0.0956 | -12.5947
-8.5 | -0.5238 | 0.03062 | -0.0997 | -17.1065
-8 | -0.5676 | 0.02512 | -0.0943 | -22.5955
-7.5 | -0.5971 | 0.01712 | -0.0887 | -34.8773
-7 | -0.5765 | 0.0113 | -0.0836 | -51.0177
-6.5 | -0.516 | 0.00908 | -0.0801 | -56.8282
-6 | -0.4435 | 0.0082 | -0.078 | -54.0854
-5.5 | -0.3695 | 0.00768 | -0.0767 | -48.112
-5 | -0.2958 | 0.00726 | -0.0758 | -40.7438
-4.5 | -0.2223 | 0.00692 | -0.0753 | -32.1243
-4 | -0.1492 | 0.00669 | -0.0751 | -22.3019
-3.5 | -0.0765 | 0.00649 | -0.0751 | -11.7874
-3 | -0.0042 | 0.00628 | -0.0754 | -0.66879
-2.5 | 0.0676 | 0.00612 | -0.0757 | 11.0458
-2 | 0.1391 | 0.00594 | -0.0762 | 23.4175
-1.5 | 0.2097 | 0.00556 | -0.0768 | 37.7158
-1 | 0.2798 | 0.00523 | -0.0776 | 53.499
-0.5 | 0.3499 | 0.00481 | -0.0784 | 72.7443
0 | 0.4203 | 0.00458 | -0.0793 | 91.7686
0.5 | 0.4916 | 0.0045 | -0.0802 | 109.2444
1 | 0.5628 | 0.00455 | -0.081 | 123.6923
1.5 | 0.6343 | 0.00457 | -0.0818 | 138.7965
2 | 0.7059 | 0.00465 | -0.0826 | 151.8065
2.5 | 0.7773 | 0.00475 | -0.0833 | 163.6421
3 | 0.8486 | 0.00488 | -0.0839 | 173.8934
3.5 | 0.9195 | 0.00503 | -0.0843 | 182.8032
4 | 0.9904 | 0.00519 | -0.0846 | 190.8285
4.5 | 1.0574 | 0.00564 | -0.0842 | 187.4823
5 | 1.1147 | 0.00663 | -0.0824 | 168.1297
6 | 1.2165 | 0.00872 | -0.0762 | 139.5069
7 | 1.256 | 0.01144 | -0.0604 | 109.7902
7.5 | 1.2653 | 0.0138 | -0.0531 | 91.6884
8 | 1.29 | 0.01616 | -0.0487 | 79.8267
8.5 | 1.3186 | 0.01862 | -0.0448 | 70.8163
9 | 1.3486 | 0.02118 | -0.0411 | 63.6733
9.5 | 1.3783 | 0.02391 | -0.0376 | 57.6453
10 | 1.4073 | 0.02679 | -0.0342 | 52.5308
10.5 | 1.4317 | 0.03014 | -0.0309 | 47.5017
11 | 1.4555 | 0.03375 | -0.0278 | 43.1259
11.5 | 1.477 | 0.03769 | -0.0248 | 39.1881
12 | 1.497 | 0.04196 | -0.022 | 35.6768
12.5 | 1.5148 | 0.04667 | -0.0196 | 32.4577
13 | 1.5276 | 0.05199 | -0.0174 | 29.3826
13.5 | 1.5314 | 0.05845 | -0.0158 | 26.2002
14 | 1.5232 | 0.0664 | -0.0154 | 22.9398
14.5 | 1.5037 | 0.07599 | -0.0165 | 19.7881
15 | 1.4785 | 0.08682 | -0.0193 | 17.0295
15.5 | 1.4495 | 0.09883 | -0.0237 | 14.6666
16 | 1.4183 | 0.11191 | -0.0299 | 12.6736
16.5 | 1.388 | 0.12555 | -0.0373 | 11.0554
17 | 1.3609 | 0.13946 | -0.0458 | 9.7584
17.5 | 1.3366 | 0.15342 | -0.0549 | 8.712
18 | 1.3157 | 0.16741 | -0.0646 | 7.8591
18.5 | 1.2978 | 0.18122 | -0.0744 | 7.1615

## 97. Re 8M Mach 0.00 (1)
BIGFOIL.COM POLAR EXPORT
GA 35-415
GA 35-415 |  |  |  | Cl Max: | 1.622 | at alpha= | 14.5 | deg
JavaFoil+Calcfoil stall+Eppler ext transition |  |  |  | L/D Max: | 142.949 | at alpha= | 4.5 | deg
Re: | 8000000 |  |  | Cd Min: | 0.00502 | at alpha= | -0.5 | deg
Mach: | 0 |  |  | Cl=0 at alpha= | -2.9918 | deg
|  |  |  | @ Cl=0.1, Cd= | 0.0054095
|  |  |  | @ Cl=0.4, Cd= | 0.00506
|  |  |  | @ Cl=0.6, Cd= | 0.0053694
alpha (deg) | Cl | Cd | Cm | Cl/Cd
-17.5 | -0.628 | 0.11497 | -0.024 | -5.462
-17 | -0.641 | 0.10767 | -0.025 | -5.958
-16.5 | -0.655 | 0.09968 | -0.026 | -6.573
-16 | -0.667 | 0.09268 | -0.027 | -7.198
-15.5 | -0.681 | 0.0821 | -0.029 | -8.294
-15 | -0.694 | 0.07208 | -0.031 | -9.633
-14.5 | -0.721 | 0.05179 | -0.035 | -13.917
-14 | -0.737 | 0.04083 | -0.037 | -18.047
-13.5 | -0.747 | 0.03295 | -0.038 | -22.664
-13 | -0.762 | 0.02347 | -0.041 | -32.483
-12.5 | -0.77 | 0.01789 | -0.042 | -43.012
-12 | -0.768 | 0.0149 | -0.044 | -51.538
-11.5 | -0.762 | 0.01244 | -0.045 | -61.241
-11 | -0.746 | 0.01146 | -0.046 | -65.146
-10.5 | -0.727 | 0.01038 | -0.047 | -70.051
-10 | -0.703 | 0.01012 | -0.048 | -69.454
-9.5 | -0.672 | 0.00872 | -0.049 | -77.123
-9 | -0.636 | 0.00878 | -0.05 | -72.411
-8.5 | -0.596 | 0.00876 | -0.051 | -68.043
-8 | -0.553 | 0.00757 | -0.051 | -73.083
-7.5 | -0.507 | 0.00769 | -0.052 | -65.906
-7 | -0.457 | 0.00727 | -0.053 | -62.889
-6.5 | -0.406 | 0.00691 | -0.054 | -58.757
-6 | -0.352 | 0.00664 | -0.054 | -53.01
-5.5 | -0.296 | 0.00652 | -0.055 | -45.435
-5 | -0.239 | 0.00652 | -0.056 | -36.684
-4.5 | -0.181 | 0.00622 | -0.057 | -29.05
-4 | -0.121 | 0.00623 | -0.057 | -19.471
-3.5 | -0.061 | 0.00614 | -0.058 | -9.978
-3 | -0.001 | 0.00611 | -0.059 | -0.108
-2.5 | 0.06 | 0.00558 | -0.06 | 10.805
-2 | 0.121 | 0.00532 | -0.061 | 22.807
-1.5 | 0.183 | 0.00523 | -0.061 | 34.978
-1 | 0.244 | 0.00507 | -0.062 | 48.185
-0.5 | 0.305 | 0.00502 | -0.063 | 60.816
0 | 0.369 | 0.00502 | -0.064 | 73.538
0.5 | 0.431 | 0.0051 | -0.065 | 84.488
1 | 0.493 | 0.00516 | -0.065 | 95.417
1.5 | 0.554 | 0.00531 | -0.066 | 104.405
2 | 0.616 | 0.00539 | -0.067 | 114.308
2.5 | 0.678 | 0.00551 | -0.068 | 123.006
3 | 0.739 | 0.00577 | -0.069 | 128.053
3.5 | 0.797 | 0.00599 | -0.069 | 133.182
4 | 0.858 | 0.0061 | -0.07 | 140.791
4.5 | 0.919 | 0.00643 | -0.071 | 142.949
5 | 0.979 | 0.00687 | -0.072 | 142.382
5.5 | 1.038 | 0.00761 | -0.073 | 136.355
6 | 1.096 | 0.00841 | -0.073 | 130.389
6.5 | 1.154 | 0.00886 | -0.074 | 130.276
7 | 1.209 | 0.00914 | -0.075 | 132.264
7.5 | 1.263 | 0.01018 | -0.076 | 124.026
8 | 1.314 | 0.01103 | -0.077 | 119.151
8.5 | 1.364 | 0.012 | -0.077 | 113.624
9 | 1.382 | 0.01275 | -0.077 | 108.416
9.5 | 1.422 | 0.01366 | -0.077 | 104.067
10 | 1.458 | 0.0143 | -0.078 | 102.012
10.5 | 1.49 | 0.0157 | -0.078 | 94.945
11 | 1.52 | 0.01687 | -0.078 | 90.083
11.5 | 1.546 | 0.01784 | -0.079 | 86.652
12 | 1.569 | 0.01874 | -0.08 | 83.708
12.5 | 1.588 | 0.01992 | -0.08 | 79.693
13 | 1.602 | 0.0213 | -0.081 | 75.24
13.5 | 1.613 | 0.02258 | -0.081 | 71.45
14 | 1.62 | 0.0241 | -0.081 | 67.214
14.5 | 1.622 | 0.02552 | -0.082 | 63.561
15 | 1.616 | 0.02734 | -0.082 | 59.1
15.5 | 1.6 | 0.02918 | -0.083 | 54.839
16 | 1.58 | 0.03114 | -0.083 | 50.745
16.5 | 1.555 | 0.03331 | -0.084 | 46.682
17 | 1.526 | 0.03561 | -0.084 | 42.866
17.5 | 1.494 | 0.03815 | -0.084 | 39.156
18 | 1.458 | 0.04112 | -0.085 | 35.454
18.5 | 1.42 | 0.04421 | -0.085 | 32.113
19 | 1.379 | 0.04771 | -0.085 | 28.899
19.5 | 1.337 | 0.05137 | -0.085 | 26.024

## 98. Re 8M Mach 0.00 (2)
BIGFOIL.COM POLAR EXPORT
GA 35-415
GA 35-415 |  |  |  | Cl Max: | 1.7688 | at alpha= | 20 | deg
XFOIL ncrit=9 |  |  |  | L/D Max: | 172.046 | at alpha= | 4 | deg
Re: | 8000000 |  |  | Cd Min: | 0.06483 | at alpha= | 20 | deg
Mach: | 0 |  |  | Cl=0 at alpha= | -2.9618 | deg
|  |  |  | @ Cl=0.1, Cd= | 0.0054561
|  |  |  | @ Cl=0.4, Cd= | 0.0042123
|  |  |  | @ Cl=0.6, Cd= | 0.0043052
alpha (deg) | Cl | Cd | Cm | Cl/Cd
-20 | -1.4774 | 0.04367 | -0.0704 | -33.831
-19.5 | -1.4759 | 0.0365 | -0.0764 | -40.4356
-19 | -1.5151 | 0.03173 | -0.0707 | -47.7498
-18.5 | -1.4579 | 0.02726 | -0.0813 | -53.4813
-18 | -1.4554 | 0.0241 | -0.0796 | -60.39
-17.5 | -1.4467 | 0.02173 | -0.077 | -66.5762
-16.5 | -1.4282 | 0.01865 | -0.0675 | -76.5791
-16 | -1.3976 | 0.01755 | -0.0647 | -79.6353
-15.5 | -1.36 | 0.01656 | -0.0628 | -82.1256
-15 | -1.3185 | 0.01566 | -0.0614 | -84.1954
-14.5 | -1.2741 | 0.01482 | -0.0603 | -85.9717
-14 | -1.2273 | 0.01408 | -0.0594 | -87.1662
-13.5 | -1.1788 | 0.01338 | -0.0587 | -88.1016
-13 | -1.1285 | 0.01277 | -0.0582 | -88.3712
-12.5 | -1.0776 | 0.01217 | -0.0578 | -88.5456
-12 | -1.0252 | 0.01164 | -0.0576 | -88.0756
-11.5 | -0.9723 | 0.01112 | -0.0574 | -87.4371
-11 | -0.9196 | 0.01048 | -0.0572 | -87.7481
-10.5 | -0.8658 | 0.00996 | -0.0571 | -86.9277
-10 | -0.8111 | 0.00948 | -0.0571 | -85.5591
-9.5 | -0.7557 | 0.00908 | -0.0572 | -83.2269
-9 | -0.6996 | 0.0087 | -0.0574 | -80.4138
-8.5 | -0.6432 | 0.00836 | -0.0577 | -76.9378
-8 | -0.5863 | 0.00806 | -0.058 | -72.7419
-7.5 | -0.5294 | 0.0077 | -0.0583 | -68.7532
-7 | -0.472 | 0.00741 | -0.0587 | -63.6977
-6.5 | -0.4144 | 0.0071 | -0.0591 | -58.3662
-6 | -0.3565 | 0.00685 | -0.0595 | -52.0438
-5.5 | -0.2983 | 0.00663 | -0.06 | -44.9925
-5 | -0.2398 | 0.00644 | -0.0606 | -37.236
-4.5 | -0.1811 | 0.00628 | -0.0612 | -28.8376
-4 | -0.1223 | 0.00612 | -0.0617 | -19.9837
-3.5 | -0.0634 | 0.00597 | -0.0624 | -10.6198
-3 | -0.0045 | 0.00584 | -0.063 | -0.77055
-2.5 | 0.0544 | 0.00565 | -0.0636 | 9.6283
-2 | 0.1132 | 0.0054 | -0.0643 | 20.963
-1.5 | 0.1717 | 0.00513 | -0.065 | 33.4698
-0.5 | 0.289 | 0.00456 | -0.0665 | 63.3772
0 | 0.3476 | 0.00431 | -0.0673 | 80.6497
0.5 | 0.4066 | 0.0042 | -0.0681 | 96.8095
1 | 0.4658 | 0.0042 | -0.0688 | 110.9048
1.5 | 0.5248 | 0.00424 | -0.0696 | 123.7736
2 | 0.5836 | 0.00428 | -0.0703 | 136.3551
2.5 | 0.6421 | 0.00437 | -0.071 | 146.9336
3 | 0.7004 | 0.00446 | -0.0717 | 157.0404
3.5 | 0.7584 | 0.00456 | -0.0724 | 166.3158
4 | 0.8155 | 0.00474 | -0.073 | 172.0464
4.5 | 0.8688 | 0.00536 | -0.0731 | 162.0896
5 | 0.9225 | 0.00588 | -0.0732 | 156.8878
5.5 | 0.9757 | 0.00639 | -0.0733 | 152.6917
6 | 1.0272 | 0.00701 | -0.0731 | 146.5335
6.5 | 1.0788 | 0.00756 | -0.0729 | 142.6984
7 | 1.128 | 0.00825 | -0.0723 | 136.7273
7.5 | 1.1756 | 0.00894 | -0.0715 | 131.4989
8 | 1.224 | 0.00949 | -0.0707 | 128.9779
8.5 | 1.2708 | 0.01003 | -0.0697 | 126.6999
9 | 1.3159 | 0.01051 | -0.0684 | 125.2046
9.5 | 1.3614 | 0.01091 | -0.0672 | 124.7846
10 | 1.4041 | 0.01149 | -0.0656 | 122.2019
10.5 | 1.4363 | 0.01215 | -0.0621 | 118.214
11 | 1.4584 | 0.01293 | -0.0571 | 112.792
11.5 | 1.4813 | 0.01407 | -0.0531 | 105.2807
12 | 1.5066 | 0.01536 | -0.05 | 98.0859
12.5 | 1.5311 | 0.01688 | -0.0471 | 90.705
13 | 1.5538 | 0.01867 | -0.0445 | 83.2244
13.5 | 1.5764 | 0.0206 | -0.0421 | 76.5243
14 | 1.5987 | 0.02265 | -0.04 | 70.5828
14.5 | 1.6209 | 0.02483 | -0.0382 | 65.2799
15 | 1.6383 | 0.02741 | -0.0362 | 59.7702
15.5 | 1.6573 | 0.03 | -0.0347 | 55.2433
16 | 1.675 | 0.03286 | -0.0333 | 50.9738
16.5 | 1.6926 | 0.03585 | -0.0322 | 47.2134
17 | 1.7085 | 0.0391 | -0.0312 | 43.6957
17.5 | 1.7216 | 0.04273 | -0.0304 | 40.2902
18 | 1.7311 | 0.04684 | -0.0298 | 36.9577
18.5 | 1.7409 | 0.05109 | -0.0294 | 34.0752
19 | 1.7513 | 0.0554 | -0.0294 | 31.6119
19.5 | 1.7612 | 0.05992 | -0.0297 | 29.3925
20 | 1.7688 | 0.06483 | -0.0302 | 27.2837

## 99. Re 8M Mach 0.10 (1)
BIGFOIL.COM POLAR EXPORT
GA 35-415
GA 35-415 |  |  |  | Cl Max: | 1.609 | at alpha= | 14 | deg
JavaFoil+Calcfoil stall+Eppler ext transition |  |  |  | L/D Max: | 142.41 | at alpha= | 4.5 | deg
Re: | 8000000 |  |  | Cd Min: | 0.00504 | at alpha= | 0 | deg
Mach: | 0.1 |  |  | Cl=0 at alpha= | -2.9919 | deg
|  |  |  | @ Cl=0.1, Cd= | 0.005441
|  |  |  | @ Cl=0.4, Cd= | 0.0050681
|  |  |  | @ Cl=0.6, Cd= | 0.0053786
alpha (deg) | Cl | Cd | Cm | Cl/Cd
-17.5 | -0.583 | 0.11866 | -0.024 | -4.916
-17 | -0.6 | 0.11192 | -0.024 | -5.358
-16.5 | -0.615 | 0.10491 | -0.025 | -5.862
-16 | -0.63 | 0.09735 | -0.026 | -6.469
-15.5 | -0.645 | 0.08841 | -0.028 | -7.294
-15 | -0.658 | 0.08078 | -0.029 | -8.144
-14.5 | -0.679 | 0.06479 | -0.032 | -10.478
-14 | -0.705 | 0.0467 | -0.036 | -15.106
-13.5 | -0.717 | 0.03869 | -0.038 | -18.531
-13 | -0.735 | 0.02775 | -0.04 | -26.489
-12.5 | -0.754 | 0.0188 | -0.043 | -40.079
-12 | -0.753 | 0.01565 | -0.044 | -48.126
-11.5 | -0.751 | 0.01294 | -0.045 | -58.014
-11 | -0.738 | 0.01181 | -0.046 | -62.457
-10.5 | -0.721 | 0.01065 | -0.047 | -67.669
-10 | -0.699 | 0.01012 | -0.048 | -69.1
-9.5 | -0.67 | 0.00879 | -0.049 | -76.246
-9 | -0.635 | 0.00886 | -0.05 | -71.703
-8.5 | -0.596 | 0.00884 | -0.051 | -67.431
-8 | -0.554 | 0.00762 | -0.052 | -72.667
-7.5 | -0.508 | 0.00776 | -0.052 | -65.437
-7 | -0.459 | 0.00719 | -0.053 | -63.839
-6.5 | -0.407 | 0.00696 | -0.054 | -58.517
-6 | -0.353 | 0.00668 | -0.055 | -52.87
-5.5 | -0.298 | 0.00655 | -0.055 | -45.423
-5 | -0.24 | 0.00655 | -0.056 | -36.671
-4.5 | -0.182 | 0.00624 | -0.057 | -29.091
-4 | -0.122 | 0.00627 | -0.058 | -19.456
-3.5 | -0.062 | 0.00617 | -0.058 | -9.984
-3 | -0.001 | 0.00627 | -0.059 | -0.106
-2.5 | 0.061 | 0.00562 | -0.06 | 10.775
-2 | 0.122 | 0.00534 | -0.061 | 22.842
-1.5 | 0.184 | 0.0052 | -0.062 | 35.329
-1 | 0.245 | 0.00506 | -0.062 | 48.516
-0.5 | 0.307 | 0.00508 | -0.063 | 60.444
0 | 0.371 | 0.00504 | -0.064 | 73.592
0.5 | 0.433 | 0.0051 | -0.065 | 84.889
1 | 0.495 | 0.00518 | -0.066 | 95.628
1.5 | 0.557 | 0.00533 | -0.066 | 104.466
2 | 0.619 | 0.0054 | -0.067 | 114.748
2.5 | 0.681 | 0.00549 | -0.068 | 124.032
3 | 0.743 | 0.00574 | -0.069 | 129.334
3.5 | 0.801 | 0.00598 | -0.07 | 134.115
4 | 0.863 | 0.00608 | -0.07 | 141.755
4.5 | 0.923 | 0.00648 | -0.071 | 142.41
5 | 0.984 | 0.00691 | -0.072 | 142.388
5.5 | 1.043 | 0.0077 | -0.073 | 135.376
6 | 1.102 | 0.00843 | -0.074 | 130.73
6.5 | 1.159 | 0.00933 | -0.075 | 124.307
7 | 1.215 | 0.00922 | -0.075 | 131.746
7.5 | 1.268 | 0.01027 | -0.076 | 123.535
8 | 1.32 | 0.0111 | -0.077 | 118.936
8.5 | 1.369 | 0.01213 | -0.078 | 112.897
9 | 1.386 | 0.01291 | -0.077 | 107.377
9.5 | 1.425 | 0.01384 | -0.077 | 103.018
10 | 1.46 | 0.01488 | -0.078 | 98.116
10.5 | 1.492 | 0.01599 | -0.078 | 93.335
11 | 1.521 | 0.01714 | -0.079 | 88.759
11.5 | 1.546 | 0.01818 | -0.079 | 85.046
12 | 1.568 | 0.01909 | -0.08 | 82.112
12.5 | 1.584 | 0.02032 | -0.08 | 77.957
13 | 1.597 | 0.02173 | -0.081 | 73.497
13.5 | 1.605 | 0.02306 | -0.081 | 69.61
14 | 1.609 | 0.02464 | -0.082 | 65.31
14.5 | 1.608 | 0.02619 | -0.082 | 61.425
15 | 1.598 | 0.02807 | -0.083 | 56.948
15.5 | 1.579 | 0.02994 | -0.083 | 52.719
16 | 1.554 | 0.03199 | -0.083 | 48.573
16.5 | 1.524 | 0.03432 | -0.084 | 44.395
17 | 1.49 | 0.03672 | -0.084 | 40.566
17.5 | 1.452 | 0.03944 | -0.085 | 36.816
18 | 1.41 | 0.04264 | -0.085 | 33.068
18.5 | 1.366 | 0.04601 | -0.085 | 29.694
19 | 1.32 | 0.04991 | -0.085 | 26.448

## 100. Re 8M Mach 0.10 (2)
BIGFOIL.COM POLAR EXPORT
GA 35-415
GA 35-415 |  |  |  | Cl Max: | 1.7618 | at alpha= | 20 | deg
XFOIL ncrit=9 |  |  |  | L/D Max: | 172.821 | at alpha= | 4 | deg
Re: | 8000000 |  |  | Cd Min: | 0.06829 | at alpha= | 20 | deg
Mach: | 0.1 |  |  | Cl=0 at alpha= | -2.9621 | deg
|  |  |  | @ Cl=0.1, Cd= | 0.0054715
|  |  |  | @ Cl=0.4, Cd= | 0.0042255
|  |  |  | @ Cl=0.6, Cd= | 0.0043091
alpha (deg) | Cl | Cd | Cm | Cl/Cd
-20 | -1.3988 | 0.05753 | -0.0637 | -24.3143
-18.5 | -1.4193 | 0.03228 | -0.0843 | -43.9684
-18 | -1.4257 | 0.02776 | -0.0838 | -51.3581
-17.5 | -1.4224 | 0.02441 | -0.0823 | -58.2712
-17 | -1.4149 | 0.02187 | -0.0796 | -64.6959
-16.5 | -1.4047 | 0.02002 | -0.0756 | -70.1648
-16 | -1.3967 | 0.01866 | -0.0696 | -74.8499
-15.5 | -1.364 | 0.01748 | -0.0669 | -78.032
-15 | -1.3252 | 0.01643 | -0.0648 | -80.6573
-14.5 | -1.2824 | 0.01545 | -0.0633 | -83.0032
-14 | -1.2364 | 0.0146 | -0.062 | -84.6849
-13.5 | -1.1884 | 0.0138 | -0.061 | -86.1159
-13 | -1.1382 | 0.01311 | -0.0603 | -86.8192
-12.5 | -1.087 | 0.01245 | -0.0596 | -87.3092
-12 | -1.0343 | 0.01187 | -0.0592 | -87.1356
-11.5 | -0.981 | 0.01131 | -0.0588 | -86.7374
-11 | -0.9269 | 0.01076 | -0.0586 | -86.1431
-10.5 | -0.8731 | 0.01013 | -0.0583 | -86.1895
-10 | -0.8179 | 0.00961 | -0.0582 | -85.1093
-9.5 | -0.762 | 0.00918 | -0.0582 | -83.0065
-9 | -0.7054 | 0.00878 | -0.0583 | -80.3417
-8.5 | -0.6485 | 0.00843 | -0.0584 | -76.9276
-8 | -0.591 | 0.00811 | -0.0587 | -72.873
-7.5 | -0.5334 | 0.00777 | -0.0589 | -68.6486
-7 | -0.4756 | 0.00745 | -0.0592 | -63.8389
-6.5 | -0.4175 | 0.00714 | -0.0596 | -58.4734
-6 | -0.3592 | 0.00688 | -0.06 | -52.2093
-5.5 | -0.3005 | 0.00665 | -0.0605 | -45.188
-5 | -0.2415 | 0.00646 | -0.061 | -37.3839
-4.5 | -0.1824 | 0.0063 | -0.0616 | -28.9524
-4 | -0.1231 | 0.00614 | -0.0622 | -20.0489
-3.5 | -0.0638 | 0.00598 | -0.0628 | -10.6689
-3 | -0.0045 | 0.00585 | -0.0634 | -0.76923
-2.5 | 0.0548 | 0.00567 | -0.064 | 9.6649
-2 | 0.114 | 0.00541 | -0.0647 | 21.0721
-1.5 | 0.1729 | 0.00514 | -0.0654 | 33.6381
-1 | 0.232 | 0.00485 | -0.0661 | 47.8351
-0.5 | 0.291 | 0.00456 | -0.0669 | 63.8158
0 | 0.3499 | 0.00431 | -0.0677 | 81.1833
0.5 | 0.4092 | 0.00421 | -0.0685 | 97.1971
1 | 0.4689 | 0.00421 | -0.0692 | 111.3777
1.5 | 0.5282 | 0.00424 | -0.07 | 124.5755
2 | 0.5875 | 0.00429 | -0.0707 | 136.9464
2.5 | 0.6463 | 0.00438 | -0.0714 | 147.5571
3 | 0.705 | 0.00447 | -0.0721 | 157.7181
3.5 | 0.7634 | 0.00457 | -0.0728 | 167.046
4 | 0.8209 | 0.00475 | -0.0734 | 172.8211
4.5 | 0.8746 | 0.00537 | -0.0735 | 162.8678
5 | 0.9285 | 0.0059 | -0.0735 | 157.3729
5.5 | 0.982 | 0.00642 | -0.0736 | 152.9595
6 | 1.0337 | 0.00706 | -0.0733 | 146.4164
6.5 | 1.0854 | 0.00763 | -0.073 | 142.2543
7 | 1.1346 | 0.00833 | -0.0723 | 136.2065
7.5 | 1.1822 | 0.00904 | -0.0714 | 130.7743
8 | 1.2307 | 0.00959 | -0.0706 | 128.3316
8.5 | 1.2773 | 0.01014 | -0.0694 | 125.9665
9 | 1.3221 | 0.01063 | -0.0679 | 124.3744
10.5 | 1.4328 | 0.01237 | -0.0595 | 115.8286
11 | 1.4575 | 0.01327 | -0.0552 | 109.8342
11.5 | 1.4817 | 0.0145 | -0.0515 | 102.1862
12 | 1.5063 | 0.01595 | -0.0483 | 94.4389
12.5 | 1.5308 | 0.01759 | -0.0455 | 87.0267
13 | 1.5541 | 0.01945 | -0.043 | 79.9023
13.5 | 1.5758 | 0.02154 | -0.0406 | 73.1569
14 | 1.5995 | 0.0236 | -0.0386 | 67.7754
14.5 | 1.6198 | 0.026 | -0.0367 | 62.3
15 | 1.6359 | 0.0288 | -0.0347 | 56.8021
15.5 | 1.6551 | 0.03152 | -0.0332 | 52.5095
16 | 1.6746 | 0.03436 | -0.0319 | 48.7369
16.5 | 1.6918 | 0.03749 | -0.0308 | 45.1267
17 | 1.7068 | 0.04096 | -0.0299 | 41.6699
17.5 | 1.7179 | 0.04492 | -0.0291 | 38.2435
18 | 1.7258 | 0.04937 | -0.0285 | 34.9565
18.5 | 1.7363 | 0.0537 | -0.0283 | 32.3333
19 | 1.7467 | 0.05819 | -0.0284 | 30.0172
19.5 | 1.7556 | 0.06303 | -0.0288 | 27.8534
20 | 1.7618 | 0.06829 | -0.0295 | 25.7988

## 101. Re 8M Mach 0.25 (1)
BIGFOIL.COM POLAR EXPORT
GA 35-415
GA 35-415 |  |  |  | Cl Max: | 1.549 | at alpha= | 12.5 | deg
JavaFoil+Calcfoil stall+Eppler ext transition |  |  |  | L/D Max: | 142.923 | at alpha= | 4.5 | deg
Re: | 8000000 |  |  | Cd Min: | 0.00514 | at alpha= | -0.5 | deg
Mach: | 0.25 |  |  | Cl=0 at alpha= | -2.9921 | deg
|  |  |  | @ Cl=0.1, Cd= | 0.0058338
|  |  |  | @ Cl=0.4, Cd= | 0.0051557
|  |  |  | @ Cl=0.6, Cd= | 0.0053829
alpha (deg) | Cl | Cd | Cm | Cl/Cd
-15.5 | -0.357 | 0.10778 | -0.023 | -3.308
-15 | -0.399 | 0.10135 | -0.025 | -3.941
-14.5 | -0.438 | 0.09388 | -0.026 | -4.67
-14 | -0.473 | 0.08868 | -0.027 | -5.33
-13.5 | -0.504 | 0.08189 | -0.028 | -6.15
-13 | -0.532 | 0.07343 | -0.03 | -7.243
-12.5 | -0.563 | 0.05892 | -0.034 | -9.554
-12 | -0.611 | 0.03336 | -0.041 | -18.323
-11.5 | -0.645 | 0.02031 | -0.044 | -31.787
-11 | -0.66 | 0.01571 | -0.046 | -42.015
-10.5 | -0.666 | 0.01307 | -0.048 | -50.965
-10 | -0.663 | 0.01114 | -0.049 | -59.513
-9.5 | -0.647 | 0.00984 | -0.05 | -65.742
-9 | -0.624 | 0.00927 | -0.051 | -67.272
-8.5 | -0.592 | 0.00886 | -0.052 | -66.743
-8 | -0.554 | 0.00798 | -0.053 | -69.401
-7.5 | -0.511 | 0.00801 | -0.054 | -63.837
-7 | -0.465 | 0.00744 | -0.054 | -62.457
-6.5 | -0.414 | 0.00713 | -0.055 | -58.067
-6 | -0.36 | 0.00686 | -0.056 | -52.5
-5.5 | -0.304 | 0.00668 | -0.057 | -45.507
-5 | -0.246 | 0.00663 | -0.058 | -37.09
-4.5 | -0.186 | 0.0063 | -0.058 | -29.564
-4 | -0.125 | 0.00618 | -0.059 | -20.258
-3.5 | -0.063 | 0.00625 | -0.06 | -10.116
-3 | -0.001 | 0.00638 | -0.061 | -0.107
-2.5 | 0.062 | 0.00625 | -0.062 | 9.953
-2 | 0.125 | 0.00556 | -0.063 | 22.554
-1.5 | 0.189 | 0.00531 | -0.063 | 35.568
-1 | 0.252 | 0.00515 | -0.064 | 48.916
-0.5 | 0.315 | 0.00514 | -0.065 | 61.347
0 | 0.382 | 0.00515 | -0.066 | 74.099
0.5 | 0.445 | 0.00517 | -0.067 | 86.153
1 | 0.509 | 0.00525 | -0.067 | 96.874
1.5 | 0.573 | 0.00534 | -0.068 | 107.308
2 | 0.636 | 0.00544 | -0.069 | 117.033
2.5 | 0.7 | 0.0056 | -0.07 | 124.955
3 | 0.763 | 0.00589 | -0.071 | 129.581
3.5 | 0.823 | 0.00607 | -0.072 | 135.614
4 | 0.886 | 0.00625 | -0.072 | 141.765
4.5 | 0.949 | 0.00664 | -0.073 | 142.923
5 | 1.01 | 0.00713 | -0.074 | 141.679
5.5 | 1.071 | 0.00798 | -0.075 | 134.271
6 | 1.131 | 0.00881 | -0.076 | 128.295
6.5 | 1.19 | 0.00917 | -0.077 | 129.663
7 | 1.245 | 0.00971 | -0.077 | 128.214
7.5 | 1.299 | 0.01065 | -0.078 | 122.027
8 | 1.323 | 0.01262 | -0.077 | 104.779
8.5 | 1.366 | 0.01335 | -0.078 | 102.348
9 | 1.406 | 0.0139 | -0.079 | 101.199
9.5 | 1.442 | 0.01499 | -0.079 | 96.218
10 | 1.473 | 0.01618 | -0.08 | 91.036
10.5 | 1.499 | 0.01762 | -0.08 | 85.071
11 | 1.52 | 0.01884 | -0.081 | 80.71
11.5 | 1.536 | 0.02 | -0.081 | 76.792
12 | 1.546 | 0.0212 | -0.082 | 72.905
12.5 | 1.549 | 0.02267 | -0.082 | 68.326
13 | 1.545 | 0.02434 | -0.083 | 63.464
13.5 | 1.534 | 0.02613 | -0.083 | 58.697
14 | 1.516 | 0.02817 | -0.083 | 53.807
14.5 | 1.491 | 0.03035 | -0.084 | 49.122
15 | 1.45 | 0.03272 | -0.084 | 44.326
15.5 | 1.393 | 0.03565 | -0.084 | 39.06
16 | 1.327 | 0.03852 | -0.085 | 34.446
16.5 | 1.253 | 0.04198 | -0.085 | 29.836
17 | 1.17 | 0.0463 | -0.085 | 25.275
17.5 | 1.081 | 0.05159 | -0.085 | 20.956

## 102. Re 8M Mach 0.25 (2)
BIGFOIL.COM POLAR EXPORT
GA 35-415
GA 35-415 |  |  |  | Cl Max: | 1.7168 | at alpha= | 19.5 | deg
XFOIL ncrit=9 |  |  |  | L/D Max: | 176.985 | at alpha= | 4 | deg
Re: | 8000000 |  |  | Cd Min: | 0.19509 | at alpha= | -18.5 | deg
Mach: | 0.25 |  |  | Cl=0 at alpha= | -2.9635 | deg
|  |  |  | @ Cl=0.1, Cd= | 0.0055552
|  |  |  | @ Cl=0.4, Cd= | 0.0042813
|  |  |  | @ Cl=0.6, Cd= | 0.0043215
alpha (deg) | Cl | Cd | Cm | Cl/Cd
-18.5 | -0.579 | 0.19509 | 0.0117 | -2.9679
-18 | -0.6827 | 0.15501 | -0.0091 | -4.4042
-17.5 | -0.8214 | 0.11687 | -0.0347 | -7.0283
-17 | -1.0048 | 0.0774 | -0.0631 | -12.9819
-16.5 | -1.0663 | 0.05998 | -0.0757 | -17.7776
-16 | -1.1178 | 0.04641 | -0.0851 | -24.0853
-15.5 | -1.1509 | 0.03674 | -0.0906 | -31.3255
-15 | -1.1743 | 0.0296 | -0.0926 | -39.6723
-14.5 | -1.1949 | 0.02434 | -0.0909 | -49.092
-14 | -1.1989 | 0.02143 | -0.0859 | -55.9449
-13.5 | -1.1994 | 0.01903 | -0.0787 | -63.0268
-13 | -1.1664 | 0.01711 | -0.0752 | -68.1707
-12.5 | -1.1249 | 0.01547 | -0.0723 | -72.7149
-12 | -1.0766 | 0.01413 | -0.0701 | -76.1925
-11.5 | -1.0244 | 0.01304 | -0.0684 | -78.5583
-11 | -0.9694 | 0.01213 | -0.0669 | -79.9176
-10.5 | -0.9122 | 0.01141 | -0.0659 | -79.9474
-10 | -0.8549 | 0.01065 | -0.0649 | -80.2723
-9.5 | -0.7972 | 0.00989 | -0.064 | -80.6067
-9 | -0.7379 | 0.00933 | -0.0635 | -79.089
-8.5 | -0.678 | 0.00886 | -0.0631 | -76.5237
-8 | -0.6175 | 0.00843 | -0.0628 | -73.2503
-7.5 | -0.5567 | 0.00808 | -0.0627 | -68.8985
-7 | -0.4958 | 0.00771 | -0.0627 | -64.3061
-6.5 | -0.4349 | 0.00736 | -0.0627 | -59.0897
-6 | -0.3739 | 0.00706 | -0.0629 | -52.9603
-5.5 | -0.3126 | 0.00677 | -0.0632 | -46.1743
-5 | -0.2511 | 0.00656 | -0.0635 | -38.2774
-4.5 | -0.1895 | 0.00637 | -0.0639 | -29.7488
-4 | -0.1277 | 0.00621 | -0.0644 | -20.5636
-3.5 | -0.0661 | 0.00604 | -0.065 | -10.9437
-3 | -0.0045 | 0.00591 | -0.0655 | -0.76142
-2.5 | 0.0572 | 0.00573 | -0.0661 | 9.9825
-2 | 0.1184 | 0.00548 | -0.0668 | 21.6058
-1.5 | 0.1794 | 0.00519 | -0.0675 | 34.5665
-1 | 0.2407 | 0.00491 | -0.0682 | 49.0224
-0.5 | 0.3016 | 0.00461 | -0.069 | 65.423
0 | 0.3627 | 0.00433 | -0.0698 | 83.7644
0.5 | 0.424 | 0.00425 | -0.0706 | 99.7647
1 | 0.4858 | 0.00425 | -0.0714 | 114.3059
1.5 | 0.5474 | 0.00427 | -0.0722 | 128.1967
2 | 0.6087 | 0.00433 | -0.0729 | 140.5774
2.5 | 0.6699 | 0.00443 | -0.0737 | 151.219
3 | 0.7308 | 0.00452 | -0.0743 | 161.6814
3.5 | 0.7914 | 0.00464 | -0.075 | 170.5603
4 | 0.8513 | 0.00481 | -0.0755 | 176.9854
4.5 | 0.9069 | 0.00542 | -0.0755 | 167.3247
5 | 0.962 | 0.00604 | -0.0753 | 159.2715
5.5 | 1.0167 | 0.00662 | -0.0751 | 153.5801
6.5 | 1.1219 | 0.00795 | -0.0738 | 141.1195
7 | 1.1713 | 0.0087 | -0.0726 | 134.6322
7.5 | 1.218 | 0.0095 | -0.0709 | 128.2105
8 | 1.265 | 0.01015 | -0.0691 | 124.6305
8.5 | 1.3104 | 0.01072 | -0.0671 | 122.2388
9 | 1.3497 | 0.01127 | -0.0638 | 119.7604
10 | 1.4038 | 0.01292 | -0.0542 | 108.6533
10.5 | 1.4305 | 0.01424 | -0.0503 | 100.4565
11 | 1.4578 | 0.01577 | -0.0469 | 92.4413
11.5 | 1.4836 | 0.01758 | -0.0438 | 84.3914
12 | 1.5091 | 0.01957 | -0.041 | 77.1129
12.5 | 1.5325 | 0.02183 | -0.0383 | 70.2016
13 | 1.5528 | 0.0244 | -0.0357 | 63.6393
13.5 | 1.5758 | 0.02693 | -0.0336 | 58.5147
14 | 1.5966 | 0.02972 | -0.0315 | 53.7214
14.5 | 1.613 | 0.03303 | -0.0295 | 48.8344
15 | 1.6316 | 0.03635 | -0.0279 | 44.8858
15.5 | 1.6491 | 0.03987 | -0.0265 | 41.3619
16 | 1.6632 | 0.04386 | -0.0253 | 37.9207
16.5 | 1.6759 | 0.0481 | -0.0244 | 34.842
17 | 1.6864 | 0.05278 | -0.0237 | 31.9515
17.5 | 1.6955 | 0.05775 | -0.0234 | 29.3593
18 | 1.7046 | 0.06296 | -0.0234 | 27.0743
18.5 | 1.7119 | 0.06857 | -0.0239 | 24.9657
19 | 1.7153 | 0.07488 | -0.0249 | 22.9073
19.5 | 1.7168 | 0.08163 | -0.0263 | 21.0315
20 | 1.7158 | 0.08894 | -0.0283 | 19.2917

## 103. Re 8M Mach 0.50 (1)
BIGFOIL.COM POLAR EXPORT
GA 35-415
GA 35-415 |  |  |  | Cl Max: | 1.415 | at alpha= | 8.5 | deg
JavaFoil+Calcfoil stall+Eppler ext transition |  |  |  | L/D Max: | 135.761 | at alpha= | 3.5 | deg
Re: | 8000000 |  |  | Cd Min: | 0.00544 | at alpha= | 0 | deg
Mach: | 0.5 |  |  | Cl=0 at alpha= | -2.9929 | deg
|  |  |  | @ Cl=0.1, Cd= | 0.0063893
|  |  |  | @ Cl=0.4, Cd= | 0.0054437
|  |  |  | @ Cl=0.6, Cd= | 0.005668
alpha (deg) | Cl | Cd | Cm | Cl/Cd
-20 | -0.956 | 0.1507 | -0.026 | -6.345
-19.5 | -0.927 | 0.14642 | -0.026 | -6.33
-19 | -0.898 | 0.14211 | -0.025 | -6.316
-18.5 | -0.87 | 0.13822 | -0.026 | -6.296
-18 | -0.843 | 0.13165 | -0.026 | -6.403
-17.5 | -0.818 | 0.13663 | -0.027 | -5.988
-17 | -0.792 | 0.12608 | -0.028 | -6.28
-16.5 | -0.762 | 0.12407 | -0.028 | -6.144
-16 | -0.734 | 0.11849 | -0.028 | -6.193
-15.5 | -0.705 | 0.11486 | -0.028 | -6.138
-15 | -0.676 | 0.11132 | -0.027 | -6.074
-14.5 | -0.648 | 0.10576 | -0.027 | -6.124
-14 | -0.62 | 0.10152 | -0.027 | -6.106
-13.5 | -0.592 | 0.09814 | -0.028 | -6.033
-13 | -0.564 | 0.09396 | -0.028 | -6.005
-12.5 | -0.537 | 0.08893 | -0.029 | -6.038
-12 | -0.509 | 0.08477 | -0.029 | -6.001
-11.5 | -0.481 | 0.0759 | -0.029 | -6.338
-11 | -0.454 | 0.0692 | -0.031 | -6.563
-10.5 | -0.427 | 0.06391 | -0.032 | -6.686
-10 | -0.402 | 0.05713 | -0.035 | -7.034
-9.5 | -0.432 | 0.01534 | -0.054 | -28.145
-9 | -0.34 | 0.05813 | -0.03 | -5.846
-8.5 | -0.343 | 0.02645 | -0.05 | -12.964
-8 | -0.29 | 0.04315 | -0.04 | -6.727
-7.5 | -0.279 | 0.02576 | -0.051 | -10.825
-7 | -0.278 | 0.00982 | -0.061 | -28.263
-6.5 | -0.397 | 0.0084 | -0.062 | -47.25
-6 | -0.372 | 0.00801 | -0.063 | -46.415
-5.5 | -0.325 | 0.00752 | -0.064 | -43.193
-5 | -0.268 | 0.00709 | -0.064 | -37.772
-4.5 | -0.205 | 0.00677 | -0.065 | -30.257
-4 | -0.139 | 0.00651 | -0.066 | -21.289
-3.5 | -0.07 | 0.00642 | -0.067 | -10.946
-3 | -0.001 | 0.00655 | -0.068 | -0.116
-2.5 | 0.069 | 0.00666 | -0.069 | 10.422
-2 | 0.14 | 0.00604 | -0.07 | 23.151
-1.5 | 0.211 | 0.00561 | -0.071 | 37.606
-1 | 0.282 | 0.00551 | -0.072 | 51.162
-0.5 | 0.353 | 0.00545 | -0.073 | 64.642
0 | 0.427 | 0.00544 | -0.074 | 78.444
0.5 | 0.498 | 0.00551 | -0.074 | 90.262
1 | 0.569 | 0.00562 | -0.075 | 101.234
1.5 | 0.64 | 0.00573 | -0.076 | 111.802
2 | 0.711 | 0.0059 | -0.077 | 120.622
2.5 | 0.782 | 0.00614 | -0.078 | 127.524
3 | 0.854 | 0.00643 | -0.079 | 132.788
3.5 | 0.919 | 0.00677 | -0.08 | 135.761
4 | 0.988 | 0.00736 | -0.081 | 134.247
4.5 | 1.058 | 0.00804 | -0.082 | 131.588
5 | 1.126 | 0.00836 | -0.083 | 134.582
5.5 | 1.192 | 0.00933 | -0.084 | 127.762
6 | 1.227 | 0.01162 | -0.083 | 105.583
6.5 | 1.282 | 0.01282 | -0.083 | 100.021
7 | 1.328 | 0.01485 | -0.084 | 89.412
7.5 | 1.369 | 0.0158 | -0.084 | 86.661
8 | 1.401 | 0.0172 | -0.085 | 81.449
8.5 | 1.415 | 0.01942 | -0.085 | 72.841
9 | 1.405 | 0.02121 | -0.086 | 66.237
9.5 | 1.344 | 0.02329 | -0.086 | 57.703
10 | 0.865 | 0.02546 | -0.087 | 33.981
10.5 | 0.894 | 0.02892 | -0.087 | 30.9
11 | 0.919 | 0.03299 | -0.087 | 27.868
11.5 | 0.942 | 0.03799 | -0.087 | 24.789
12 | 0.957 | 0.04329 | -0.085 | 22.102
12.5 | 1.002 | 0.04215 | -0.088 | 23.767
13 | 1.027 | 0.04749 | -0.088 | 21.626
13.5 | 0.961 | 0.09377 | -0.069 | 10.244

## 104. Re 8M Mach 0.50 (2)
BIGFOIL.COM POLAR EXPORT
GA 35-415
GA 35-415 |  |  |  | Cl Max: | 1.5466 | at alpha= | 13.5 | deg
XFOIL ncrit=9 |  |  |  | L/D Max: | 192.054 | at alpha= | 4 | deg
Re: | 8000000 |  |  | Cd Min: | 0.25425 | at alpha= | -20 | deg
Mach: | 0.5 |  |  | Cl=0 at alpha= | -2.9701 | deg
|  |  |  | @ Cl=0.1, Cd= | 0.0059085
|  |  |  | @ Cl=0.4, Cd= | 0.0046004
|  |  |  | @ Cl=0.6, Cd= | 0.0044758
alpha (deg) | Cl | Cd | Cm | Cl/Cd
-20 | -0.641 | 0.25425 | 0.0385 | -2.5211
-19.5 | -0.6203 | 0.24485 | 0.0332 | -2.5334
-19 | -0.598 | 0.23671 | 0.0281 | -2.5263
-18.5 | -0.5765 | 0.22801 | 0.0229 | -2.5284
-18 | -0.5541 | 0.21994 | 0.0179 | -2.5193
-17.5 | -0.5334 | 0.21108 | 0.0128 | -2.527
-17 | -0.5117 | 0.2029 | 0.0078 | -2.5219
-16.5 | -0.4912 | 0.19436 | 0.0028 | -2.5273
-16 | -0.4743 | 0.18475 | -0.0026 | -2.5673
-15.5 | -0.4565 | 0.1757 | -0.0078 | -2.5982
-15 | -0.4364 | 0.1677 | -0.0127 | -2.6023
-14.5 | -0.4197 | 0.15875 | -0.0178 | -2.6438
-14 | -0.401 | 0.15052 | -0.0226 | -2.6641
-13.5 | -0.3934 | 0.13981 | -0.0286 | -2.8138
-13 | -0.387 | 0.12927 | -0.0346 | -2.9937
-12.5 | -0.3903 | 0.11737 | -0.0416 | -3.3254
-12 | -0.407 | 0.10381 | -0.0501 | -3.9206
-11.5 | -0.4143 | 0.09298 | -0.0572 | -4.4558
-11 | -0.4235 | 0.08245 | -0.0642 | -5.1364
-10.5 | -0.4386 | 0.07156 | -0.0716 | -6.1291
-10 | -0.454 | 0.06049 | -0.0791 | -7.5054
-9.5 | -0.4746 | 0.04761 | -0.0887 | -9.9685
-9 | -0.4981 | 0.03773 | -0.0967 | -13.2017
-8 | -0.5754 | 0.02453 | -0.0942 | -23.457
-7.5 | -0.6016 | 0.01667 | -0.0885 | -36.0888
-7 | -0.5819 | 0.01072 | -0.0832 | -54.2817
-6.5 | -0.518 | 0.00878 | -0.0799 | -58.9977
-6 | -0.4447 | 0.00798 | -0.0779 | -55.7268
-5.5 | -0.3704 | 0.00749 | -0.0766 | -49.4526
-5 | -0.2963 | 0.00708 | -0.0758 | -41.8503
-4.5 | -0.2229 | 0.00676 | -0.0753 | -32.9734
-4 | -0.1497 | 0.00653 | -0.0751 | -22.925
-3.5 | -0.0767 | 0.00633 | -0.0751 | -12.1169
-3 | -0.0043 | 0.00614 | -0.0754 | -0.70033
-2.5 | 0.0675 | 0.00599 | -0.0757 | 11.2688
-2 | 0.1393 | 0.00581 | -0.0763 | 23.9759
-1.5 | 0.2099 | 0.00549 | -0.0769 | 38.2332
-1 | 0.2804 | 0.00518 | -0.0776 | 54.1313
-0.5 | 0.3507 | 0.00479 | -0.0785 | 73.215
0 | 0.4209 | 0.00452 | -0.0793 | 93.1195
0.5 | 0.4921 | 0.0044 | -0.0802 | 111.8409
1 | 0.5635 | 0.00444 | -0.0811 | 126.9144
1.5 | 0.6348 | 0.00451 | -0.0819 | 140.7539
2 | 0.7064 | 0.00458 | -0.0827 | 154.2358
2.5 | 0.7782 | 0.00466 | -0.0835 | 166.9957
3 | 0.8492 | 0.00481 | -0.084 | 176.5489
4 | 0.991 | 0.00516 | -0.0847 | 192.0543
4.5 | 1.0556 | 0.00576 | -0.084 | 183.2639
5 | 1.1128 | 0.00674 | -0.0822 | 165.1039
5.5 | 1.1692 | 0.00762 | -0.0799 | 153.4383
6 | 1.2159 | 0.00873 | -0.0761 | 139.2784
6.5 | 1.2542 | 0.00985 | -0.0709 | 127.3299
7 | 1.258 | 0.01135 | -0.0606 | 110.837
7.5 | 1.2713 | 0.01355 | -0.0537 | 93.8229
8 | 1.2902 | 0.01576 | -0.0477 | 81.8655
10 | 1.4197 | 0.02603 | -0.0347 | 54.5409
10.5 | 1.446 | 0.02921 | -0.0313 | 49.5036
11 | 1.4679 | 0.03292 | -0.0281 | 44.5899
11.5 | 1.4896 | 0.03682 | -0.025 | 40.4563
12 | 1.5126 | 0.04083 | -0.0221 | 37.0463
12.5 | 1.5301 | 0.04546 | -0.0194 | 33.6582
13 | 1.5417 | 0.05083 | -0.0171 | 30.3305
13.5 | 1.5466 | 0.05712 | -0.0153 | 27.0763
14 | 1.5374 | 0.06506 | -0.0147 | 23.6305
14.5 | 1.5165 | 0.07467 | -0.0157 | 20.3094
15 | 1.4887 | 0.08568 | -0.0185 | 17.3751
15.5 | 1.4587 | 0.09772 | -0.0229 | 14.9273
16 | 1.4276 | 0.1107 | -0.0289 | 12.8961
16.5 | 1.3971 | 0.12434 | -0.0363 | 11.2361
17 | 1.37 | 0.13819 | -0.0447 | 9.9139
17.5 | 1.3457 | 0.15212 | -0.0538 | 8.8463
18 | 1.3246 | 0.16606 | -0.0634 | 7.9766
18.5 | 1.3067 | 0.17983 | -0.0731 | 7.2663

## 105. Re 10M Mach 0.00 (1)
BIGFOIL.COM POLAR EXPORT
GA 35-415
GA 35-415 |  |  |  | Cl Max: | 1.626 | at alpha= | 14.5 | deg
JavaFoil+Calcfoil stall+Eppler ext transition |  |  |  | L/D Max: | 140.174 | at alpha= | 4.5 | deg
Re: | 10000000 |  |  | Cd Min: | 0.005 | at alpha= | 0 | deg
Mach: | 0 |  |  | Cl=0 at alpha= | -2.9918 | deg
|  |  |  | @ Cl=0.1, Cd= | 0.0056534
|  |  |  | @ Cl=0.4, Cd= | 0.005025
|  |  |  | @ Cl=0.6, Cd= | 0.0053758
alpha (deg) | Cl | Cd | Cm | Cl/Cd
-17.5 | -0.633 | 0.10697 | -0.026 | -5.918
-17 | -0.648 | 0.09948 | -0.027 | -6.509
-16.5 | -0.663 | 0.09004 | -0.028 | -7.364
-16 | -0.67 | 0.08856 | -0.028 | -7.57
-15.5 | -0.688 | 0.07485 | -0.03 | -9.194
-15 | -0.705 | 0.06232 | -0.033 | -11.319
-14.5 | -0.716 | 0.05498 | -0.034 | -13.016
-14 | -0.748 | 0.03451 | -0.038 | -21.668
-13.5 | -0.76 | 0.02705 | -0.04 | -28.1
-13 | -0.772 | 0.02028 | -0.041 | -38.054
-12.5 | -0.776 | 0.01591 | -0.043 | -48.783
-12 | -0.772 | 0.01401 | -0.044 | -55.101
-11.5 | -0.765 | 0.01203 | -0.045 | -63.586
-11 | -0.749 | 0.0112 | -0.046 | -66.865
-10.5 | -0.729 | 0.0099 | -0.047 | -73.69
-10 | -0.704 | 0.00967 | -0.048 | -72.8
-9.5 | -0.672 | 0.00879 | -0.049 | -76.441
-9 | -0.636 | 0.00798 | -0.05 | -79.759
-8.5 | -0.596 | 0.00841 | -0.051 | -70.896
-8 | -0.553 | 0.00784 | -0.051 | -70.556
-7.5 | -0.507 | 0.00777 | -0.052 | -65.177
-7 | -0.458 | 0.00695 | -0.053 | -65.841
-6.5 | -0.406 | 0.00675 | -0.054 | -60.153
-6 | -0.352 | 0.00648 | -0.054 | -54.314
-5.5 | -0.296 | 0.00626 | -0.055 | -47.366
-5 | -0.239 | 0.00633 | -0.056 | -37.794
-4.5 | -0.181 | 0.00596 | -0.057 | -30.341
-4 | -0.121 | 0.0061 | -0.057 | -19.894
-3.5 | -0.061 | 0.00608 | -0.058 | -10.081
-3 | -0.001 | 0.0061 | -0.059 | -0.108
-2.5 | 0.06 | 0.00606 | -0.06 | 9.943
-2 | 0.121 | 0.00544 | -0.061 | 22.326
-1.5 | 0.183 | 0.00533 | -0.061 | 34.303
-1 | 0.244 | 0.00511 | -0.062 | 47.749
-0.5 | 0.305 | 0.00505 | -0.063 | 60.532
0 | 0.369 | 0.005 | -0.064 | 73.911
0.5 | 0.431 | 0.00505 | -0.065 | 85.357
1 | 0.493 | 0.00507 | -0.065 | 97.103
1.5 | 0.554 | 0.00522 | -0.066 | 106.256
2 | 0.616 | 0.00543 | -0.067 | 113.534
2.5 | 0.678 | 0.0056 | -0.068 | 120.989
3 | 0.739 | 0.00576 | -0.069 | 128.267
3.5 | 0.797 | 0.00611 | -0.069 | 130.535
4 | 0.858 | 0.00623 | -0.07 | 137.735
4.5 | 0.919 | 0.00656 | -0.071 | 140.174
5 | 0.979 | 0.00699 | -0.072 | 140.067
5.5 | 1.038 | 0.00789 | -0.073 | 131.527
6 | 1.096 | 0.00846 | -0.073 | 129.659
6.5 | 1.154 | 0.00881 | -0.074 | 130.909
7 | 1.209 | 0.00984 | -0.075 | 122.847
7.5 | 1.263 | 0.01023 | -0.076 | 123.404
8 | 1.314 | 0.01056 | -0.077 | 124.502
8.5 | 1.364 | 0.01117 | -0.077 | 122.055
9 | 1.411 | 0.01212 | -0.078 | 116.341
9.5 | 1.425 | 0.01312 | -0.077 | 108.588
10 | 1.461 | 0.01422 | -0.078 | 102.709
10.5 | 1.494 | 0.01512 | -0.078 | 98.811
11 | 1.523 | 0.01614 | -0.079 | 94.388
11.5 | 1.55 | 0.01706 | -0.079 | 90.826
12 | 1.573 | 0.01792 | -0.08 | 87.775
12.5 | 1.592 | 0.01899 | -0.08 | 83.793
13 | 1.606 | 0.02033 | -0.081 | 79.012
13.5 | 1.616 | 0.02161 | -0.081 | 74.817
14 | 1.623 | 0.02304 | -0.082 | 70.446
14.5 | 1.626 | 0.02429 | -0.082 | 66.933
15 | 1.619 | 0.02607 | -0.082 | 62.11
15.5 | 1.603 | 0.02782 | -0.083 | 57.636
16 | 1.583 | 0.02975 | -0.083 | 53.2
16.5 | 1.558 | 0.03174 | -0.084 | 49.098
17 | 1.529 | 0.03407 | -0.084 | 44.894
17.5 | 1.497 | 0.0366 | -0.085 | 40.89
18 | 1.461 | 0.03912 | -0.085 | 37.347
18.5 | 1.423 | 0.04205 | -0.085 | 33.846
19 | 1.383 | 0.04539 | -0.086 | 30.457
19.5 | 1.341 | 0.0488 | -0.086 | 27.47

## 106. Re 10M Mach 0.00 (2)
BIGFOIL.COM POLAR EXPORT
GA 35-415
GA 35-415 |  |  |  | Cl Max: | 1.7976 | at alpha= | 20 | deg
XFOIL ncrit=9 |  |  |  | L/D Max: | 166.36 | at alpha= | 3.5 | deg
Re: | 10000000 |  |  | Cd Min: | 0.06122 | at alpha= | 20 | deg
Mach: | 0 |  |  | Cl=0 at alpha= | -2.961 | deg
|  |  |  | @ Cl=0.1, Cd= | 0.0053171
|  |  |  | @ Cl=0.4, Cd= | 0.004129
|  |  |  | @ Cl=0.6, Cd= | 0.0042549
alpha (deg) | Cl | Cd | Cm | Cl/Cd
-20 | -1.53 | 0.03879 | -0.0713 | -39.4432
-19.5 | -1.5162 | 0.03252 | -0.0777 | -46.6236
-19 | -1.4945 | 0.02823 | -0.0819 | -52.9401
-18.5 | -1.4943 | 0.02475 | -0.0805 | -60.3758
-18 | -1.4894 | 0.02202 | -0.0781 | -67.6385
-17.5 | -1.4794 | 0.02005 | -0.0747 | -73.7855
-17 | -1.473 | 0.01858 | -0.0692 | -79.2788
-16.5 | -1.4491 | 0.01756 | -0.0652 | -82.5228
-16 | -1.4135 | 0.01652 | -0.0631 | -85.563
-15.5 | -1.3739 | 0.01555 | -0.0614 | -88.3537
-15 | -1.33 | 0.01472 | -0.0602 | -90.3533
-14.5 | -1.2841 | 0.01394 | -0.0592 | -92.1162
-14 | -1.236 | 0.01324 | -0.0585 | -93.3535
-13.5 | -1.1865 | 0.0126 | -0.0579 | -94.1667
-13 | -1.1354 | 0.01204 | -0.0575 | -94.3023
-12.5 | -1.0835 | 0.01148 | -0.0572 | -94.3815
-12 | -1.0305 | 0.011 | -0.057 | -93.6818
-11.5 | -0.9769 | 0.01051 | -0.0569 | -92.9496
-11 | -0.9226 | 0.0101 | -0.0569 | -91.3465
-10.5 | -0.8681 | 0.00961 | -0.0569 | -90.333
-10 | -0.8133 | 0.00915 | -0.0569 | -88.8852
-9.5 | -0.7576 | 0.00873 | -0.057 | -86.7812
-9 | -0.7016 | 0.00836 | -0.0572 | -83.9234
-8.5 | -0.6449 | 0.00802 | -0.0575 | -80.4115
-8 | -0.5879 | 0.00773 | -0.0578 | -76.0543
-7.5 | -0.5304 | 0.00746 | -0.0582 | -71.0992
-7 | -0.473 | 0.00713 | -0.0586 | -66.3394
-6.5 | -0.4153 | 0.00687 | -0.059 | -60.4512
-6 | -0.3573 | 0.00659 | -0.0595 | -54.2185
-5.5 | -0.299 | 0.00638 | -0.06 | -46.8652
-5 | -0.2404 | 0.00623 | -0.0605 | -38.5875
-4.5 | -0.1816 | 0.00604 | -0.0611 | -30.0662
-4 | -0.1226 | 0.00591 | -0.0617 | -20.7445
-3.5 | -0.0638 | 0.00577 | -0.0624 | -11.0572
-3 | -0.0046 | 0.00564 | -0.063 | -0.8156
-2.5 | 0.0544 | 0.00548 | -0.0637 | 9.927
-2 | 0.1132 | 0.00527 | -0.0643 | 21.4801
-1 | 0.2309 | 0.0048 | -0.0658 | 48.1042
-0.5 | 0.2896 | 0.00455 | -0.0666 | 63.6484
0 | 0.3481 | 0.00427 | -0.0673 | 81.5222
0.5 | 0.407 | 0.00411 | -0.0681 | 99.0268
1 | 0.466 | 0.00411 | -0.0689 | 113.382
1.5 | 0.5251 | 0.00416 | -0.0696 | 126.226
2 | 0.5838 | 0.00423 | -0.0704 | 138.0142
2.5 | 0.6424 | 0.00432 | -0.0711 | 148.7037
3 | 0.7006 | 0.00444 | -0.0718 | 157.7928
3.5 | 0.7586 | 0.00456 | -0.0725 | 166.3596
4 | 0.8141 | 0.00494 | -0.0728 | 164.7976
4.5 | 0.8669 | 0.00559 | -0.0729 | 155.0805
5 | 0.9214 | 0.00602 | -0.0731 | 153.0565
5.5 | 0.9745 | 0.00654 | -0.0732 | 149.0061
6 | 1.0275 | 0.00701 | -0.0731 | 146.5763
6.5 | 1.0794 | 0.00754 | -0.073 | 143.1565
7 | 1.129 | 0.00818 | -0.0725 | 138.0196
8 | 1.2281 | 0.00927 | -0.0714 | 132.4811
8.5 | 1.2768 | 0.00974 | -0.0707 | 131.0883
9 | 1.3247 | 0.01018 | -0.0699 | 130.1277
9.5 | 1.3694 | 0.01064 | -0.0685 | 128.703
10.5 | 1.454 | 0.01164 | -0.0651 | 124.9141
11 | 1.4752 | 0.01237 | -0.0596 | 119.2563
11.5 | 1.4974 | 0.01334 | -0.0552 | 112.2489
12 | 1.5217 | 0.01454 | -0.0516 | 104.6561
12.5 | 1.5455 | 0.01599 | -0.0485 | 96.6542
13 | 1.5683 | 0.01768 | -0.0457 | 88.7048
13.5 | 1.5937 | 0.01936 | -0.0434 | 82.3192
14 | 1.6175 | 0.02125 | -0.0413 | 76.1176
14.5 | 1.6379 | 0.02347 | -0.0392 | 69.787
15 | 1.6585 | 0.02577 | -0.0373 | 64.3578
15.5 | 1.6785 | 0.0282 | -0.0357 | 59.5213
16 | 1.6971 | 0.03089 | -0.0342 | 54.9401
16.5 | 1.715 | 0.03375 | -0.033 | 50.8148
17 | 1.7299 | 0.037 | -0.0318 | 46.7541
17.5 | 1.7424 | 0.04058 | -0.0308 | 42.9374
18 | 1.7552 | 0.04425 | -0.0301 | 39.6655
18.5 | 1.7688 | 0.04798 | -0.0296 | 36.8654
19 | 1.7805 | 0.05204 | -0.0294 | 34.2141
19.5 | 1.7901 | 0.05643 | -0.0294 | 31.7225
20 | 1.7976 | 0.06122 | -0.0298 | 29.363

## 107. Re 10M Mach 0.10 (1)
BIGFOIL.COM POLAR EXPORT
GA 35-415
GA 35-415 |  |  |  | Cl Max: | 1.613 | at alpha= | 14 | deg
JavaFoil+Calcfoil stall+Eppler ext transition |  |  |  | L/D Max: | 140.12 | at alpha= | 5 | deg
Re: | 10000000 |  |  | Cd Min: | 0.00504 | at alpha= | 0.5 | deg
Mach: | 0.1 |  |  | Cl=0 at alpha= | -2.9919 | deg
|  |  |  | @ Cl=0.1, Cd= | 0.0056325
|  |  |  | @ Cl=0.4, Cd= | 0.0050453
|  |  |  | @ Cl=0.6, Cd= | 0.0053218
alpha (deg) | Cl | Cd | Cm | Cl/Cd
-17.5 | -0.585 | 0.11516 | -0.024 | -5.081
-17 | -0.601 | 0.1083 | -0.025 | -5.554
-16.5 | -0.618 | 0.10006 | -0.026 | -6.179
-16 | -0.633 | 0.09299 | -0.027 | -6.81
-15.5 | -0.656 | 0.07616 | -0.03 | -8.618
-15 | -0.667 | 0.07154 | -0.031 | -9.325
-14.5 | -0.675 | 0.06803 | -0.032 | -9.916
-14 | -0.701 | 0.04955 | -0.035 | -14.141
-13.5 | -0.726 | 0.03361 | -0.038 | -21.608
-13 | -0.747 | 0.02311 | -0.041 | -32.318
-12.5 | -0.76 | 0.01663 | -0.043 | -45.724
-12 | -0.758 | 0.01457 | -0.044 | -52.029
-11.5 | -0.754 | 0.01245 | -0.045 | -60.551
-11 | -0.74 | 0.01152 | -0.046 | -64.279
-10.5 | -0.723 | 0.01014 | -0.047 | -71.329
-10 | -0.701 | 0.00967 | -0.049 | -72.456
-9.5 | -0.67 | 0.00887 | -0.049 | -75.552
-9 | -0.635 | 0.00803 | -0.05 | -79.07
-8.5 | -0.596 | 0.00851 | -0.051 | -70.024
-8 | -0.554 | 0.00789 | -0.052 | -70.138
-7.5 | -0.508 | 0.00784 | -0.052 | -64.714
-7 | -0.459 | 0.007 | -0.053 | -65.554
-6.5 | -0.407 | 0.00679 | -0.054 | -59.954
-6 | -0.353 | 0.00652 | -0.055 | -54.217
-5.5 | -0.298 | 0.00628 | -0.055 | -47.363
-5 | -0.24 | 0.00617 | -0.056 | -38.952
-4.5 | -0.182 | 0.00595 | -0.057 | -30.498
-4 | -0.122 | 0.00613 | -0.058 | -19.891
-3.5 | -0.062 | 0.00606 | -0.058 | -10.165
-3 | -0.001 | 0.00613 | -0.059 | -0.108
-2.5 | 0.061 | 0.00608 | -0.06 | 9.956
-2 | 0.122 | 0.00538 | -0.061 | 22.698
-1.5 | 0.184 | 0.00528 | -0.062 | 34.82
-1 | 0.245 | 0.00508 | -0.062 | 48.281
-0.5 | 0.307 | 0.00506 | -0.063 | 60.669
0 | 0.371 | 0.00505 | -0.064 | 73.537
0.5 | 0.433 | 0.00504 | -0.065 | 85.945
1 | 0.495 | 0.00508 | -0.066 | 97.392
1.5 | 0.557 | 0.00519 | -0.066 | 107.393
2 | 0.619 | 0.00538 | -0.067 | 115.03
2.5 | 0.681 | 0.00558 | -0.068 | 122.053
3 | 0.743 | 0.00577 | -0.069 | 128.736
3.5 | 0.801 | 0.00617 | -0.07 | 129.897
4 | 0.863 | 0.00628 | -0.07 | 137.276
4.5 | 0.923 | 0.00661 | -0.071 | 139.643
5 | 0.984 | 0.00702 | -0.072 | 140.12
5.5 | 1.043 | 0.00798 | -0.073 | 130.744
6 | 1.102 | 0.00852 | -0.074 | 129.312
6.5 | 1.159 | 0.00867 | -0.075 | 133.776
7 | 1.215 | 0.00992 | -0.075 | 122.496
7.5 | 1.268 | 0.01031 | -0.076 | 122.987
8 | 1.32 | 0.01064 | -0.077 | 124.029
8.5 | 1.369 | 0.01125 | -0.078 | 121.712
9 | 1.416 | 0.01226 | -0.079 | 115.484
9.5 | 1.429 | 0.0133 | -0.078 | 107.405
10 | 1.463 | 0.01427 | -0.078 | 102.517
10.5 | 1.496 | 0.0154 | -0.079 | 97.137
11 | 1.524 | 0.01639 | -0.079 | 92.988
11.5 | 1.55 | 0.01736 | -0.08 | 89.265
12 | 1.571 | 0.01823 | -0.08 | 86.159
12.5 | 1.588 | 0.0194 | -0.081 | 81.841
13 | 1.601 | 0.02063 | -0.081 | 77.596
13.5 | 1.609 | 0.02207 | -0.082 | 72.893
14 | 1.613 | 0.02357 | -0.082 | 68.426
14.5 | 1.612 | 0.02493 | -0.082 | 64.665
15 | 1.602 | 0.02674 | -0.083 | 59.897
15.5 | 1.582 | 0.02865 | -0.083 | 55.205
16 | 1.557 | 0.03057 | -0.084 | 50.918
16.5 | 1.527 | 0.03269 | -0.084 | 46.712
17 | 1.493 | 0.03515 | -0.084 | 42.47
17.5 | 1.454 | 0.03785 | -0.085 | 38.423
18 | 1.413 | 0.04085 | -0.085 | 34.591
18.5 | 1.369 | 0.04401 | -0.085 | 31.109
19 | 1.323 | 0.04737 | -0.086 | 27.937

## 108. Re 10M Mach 0.10 (2)
BIGFOIL.COM POLAR EXPORT
GA 35-415
GA 35-415 |  |  |  | Cl Max: | 1.7897 | at alpha= | 20 | deg
XFOIL ncrit=9 |  |  |  | L/D Max: | 167.112 | at alpha= | 3.5 | deg
Re: | 10000000 |  |  | Cd Min: | 0.06474 | at alpha= | 20 | deg
Mach: | 0.1 |  |  | Cl=0 at alpha= | -2.9613 | deg
|  |  |  | @ Cl=0.1, Cd= | 0.0053297
|  |  |  | @ Cl=0.4, Cd= | 0.0041378
|  |  |  | @ Cl=0.6, Cd= | 0.004251
alpha (deg) | Cl | Cd | Cm | Cl/Cd
-19 | -1.4573 | 0.03346 | -0.0845 | -43.5535
-18.5 | -1.4655 | 0.02861 | -0.0845 | -51.2233
-18 | -1.4664 | 0.02483 | -0.0833 | -59.0576
-17.5 | -1.46 | 0.0221 | -0.0808 | -66.0633
-17 | -1.4515 | 0.02004 | -0.0771 | -72.4301
-16.5 | -1.4443 | 0.01864 | -0.0712 | -77.4839
-16 | -1.4176 | 0.01747 | -0.0675 | -81.1448
-15.5 | -1.3812 | 0.01634 | -0.0652 | -84.5288
-15 | -1.3389 | 0.01539 | -0.0635 | -86.9981
-14.5 | -1.2939 | 0.0145 | -0.0621 | -89.2345
-14 | -1.2463 | 0.01371 | -0.061 | -90.9044
-13.5 | -1.1969 | 0.01297 | -0.0602 | -92.2822
-13 | -1.1457 | 0.01234 | -0.0595 | -92.8444
-12.5 | -1.0935 | 0.01172 | -0.059 | -93.302
-12 | -1.04 | 0.0112 | -0.0586 | -92.8571
-11.5 | -0.9859 | 0.01068 | -0.0583 | -92.3127
-11 | -0.9309 | 0.01023 | -0.0582 | -90.9971
-10.5 | -0.8754 | 0.0098 | -0.0581 | -89.3265
-10 | -0.8202 | 0.00928 | -0.058 | -88.3836
-9.5 | -0.764 | 0.00883 | -0.058 | -86.5232
-9 | -0.7074 | 0.00845 | -0.0581 | -83.716
-8.5 | -0.6502 | 0.00808 | -0.0583 | -80.4703
-8 | -0.5926 | 0.00778 | -0.0585 | -76.1697
-7.5 | -0.5346 | 0.0075 | -0.0588 | -71.28
-7 | -0.4767 | 0.00718 | -0.0592 | -66.3928
-6.5 | -0.4184 | 0.00692 | -0.0595 | -60.4624
-6 | -0.3599 | 0.00662 | -0.06 | -54.3656
-5.5 | -0.3012 | 0.0064 | -0.0605 | -47.0625
-5 | -0.2421 | 0.00625 | -0.061 | -38.736
-4.5 | -0.1828 | 0.00605 | -0.0615 | -30.2149
-4 | -0.1235 | 0.00592 | -0.0621 | -20.8615
-3.5 | -0.0642 | 0.00578 | -0.0628 | -11.1073
-3 | -0.0046 | 0.00564 | -0.0634 | -0.8156
-2.5 | 0.0548 | 0.00549 | -0.0641 | 9.9818
-2 | 0.114 | 0.00528 | -0.0647 | 21.5909
-1.5 | 0.1732 | 0.00502 | -0.0654 | 34.502
-1 | 0.2325 | 0.00481 | -0.0662 | 48.3368
-0.5 | 0.2915 | 0.00455 | -0.0669 | 64.0659
0 | 0.3504 | 0.00428 | -0.0677 | 81.8692
0.5 | 0.4097 | 0.00411 | -0.0685 | 99.6837
1 | 0.4691 | 0.00412 | -0.0693 | 113.8592
1.5 | 0.5286 | 0.00416 | -0.07 | 127.0673
2 | 0.5876 | 0.00423 | -0.0708 | 138.9125
2.5 | 0.6466 | 0.00433 | -0.0715 | 149.3303
3 | 0.7052 | 0.00445 | -0.0722 | 158.4719
3.5 | 0.7637 | 0.00457 | -0.0729 | 167.1116
4 | 0.8196 | 0.00495 | -0.0732 | 165.5758
4.5 | 0.8726 | 0.0056 | -0.0732 | 155.8214
5 | 0.9274 | 0.00605 | -0.0734 | 153.2893
5.5 | 0.9808 | 0.00657 | -0.0734 | 149.2846
6 | 1.0339 | 0.00707 | -0.0734 | 146.2376
6.5 | 1.0862 | 0.00758 | -0.0732 | 143.2982
7 | 1.136 | 0.00824 | -0.0726 | 137.8641
7.5 | 1.1852 | 0.00886 | -0.0719 | 133.7698
8 | 1.2351 | 0.00935 | -0.0713 | 132.0963
8.5 | 1.2837 | 0.00984 | -0.0704 | 130.4573
9 | 1.3316 | 0.01029 | -0.0695 | 129.4072
9.5 | 1.376 | 0.01076 | -0.0679 | 127.881
10 | 1.4188 | 0.01121 | -0.0661 | 126.5656
10.5 | 1.4555 | 0.01181 | -0.0633 | 123.243
11 | 1.4731 | 0.01266 | -0.0573 | 116.3586
11.5 | 1.4964 | 0.01377 | -0.0532 | 108.671
12 | 1.5218 | 0.01506 | -0.0499 | 101.0491
12.5 | 1.5463 | 0.0166 | -0.0469 | 93.1506
13 | 1.5685 | 0.01844 | -0.0441 | 85.0597
13.5 | 1.5947 | 0.02017 | -0.0419 | 79.063
14 | 1.6177 | 0.02222 | -0.0398 | 72.8038
14.5 | 1.6369 | 0.02463 | -0.0376 | 66.4596
15 | 1.6585 | 0.02695 | -0.0358 | 61.5399
15.5 | 1.6791 | 0.02946 | -0.0342 | 56.9959
16 | 1.6959 | 0.03242 | -0.0327 | 52.3103
16.5 | 1.7128 | 0.03552 | -0.0315 | 48.2207
17 | 1.7264 | 0.03902 | -0.0303 | 44.244
17.5 | 1.7383 | 0.04282 | -0.0294 | 40.5955
18 | 1.7519 | 0.04656 | -0.0287 | 37.6267
18.5 | 1.7647 | 0.05053 | -0.0284 | 34.9238
19 | 1.7754 | 0.05484 | -0.0282 | 32.3742
19.5 | 1.7837 | 0.05958 | -0.0284 | 29.9379
20 | 1.7897 | 0.06474 | -0.0289 | 27.6444

## 109. Re 10M Mach 0.25 (1)
BIGFOIL.COM POLAR EXPORT
GA 35-415
GA 35-415 |  |  |  | Cl Max: | 1.552 | at alpha= | 12.5 | deg
JavaFoil+Calcfoil stall+Eppler ext transition |  |  |  | L/D Max: | 139.414 | at alpha= | 5 | deg
Re: | 10000000 |  |  | Cd Min: | 0.0051 | at alpha= | 0 | deg
Mach: | 0.25 |  |  | Cl=0 at alpha= | -2.9921 | deg
|  |  |  | @ Cl=0.1, Cd= | 0.0056705
|  |  |  | @ Cl=0.4, Cd= | 0.0051
|  |  |  | @ Cl=0.6, Cd= | 0.0053443
alpha (deg) | Cl | Cd | Cm | Cl/Cd
-15.5 | -0.357 | 0.10577 | -0.024 | -3.377
-15 | -0.4 | 0.09896 | -0.025 | -4.043
-14.5 | -0.438 | 0.09393 | -0.026 | -4.667
-14 | -0.474 | 0.0859 | -0.027 | -5.52
-13.5 | -0.504 | 0.08042 | -0.028 | -6.272
-13 | -0.534 | 0.07117 | -0.031 | -7.498
-12.5 | -0.583 | 0.04336 | -0.038 | -13.45
-12 | -0.622 | 0.027 | -0.042 | -23.049
-11.5 | -0.654 | 0.01758 | -0.045 | -37.231
-11 | -0.666 | 0.01448 | -0.047 | -45.988
-10.5 | -0.67 | 0.01173 | -0.048 | -57.122
-10 | -0.665 | 0.01059 | -0.049 | -62.789
-9.5 | -0.649 | 0.00987 | -0.051 | -65.745
-9 | -0.624 | 0.00841 | -0.051 | -74.166
-8.5 | -0.592 | 0.00854 | -0.052 | -69.292
-8 | -0.554 | 0.00817 | -0.053 | -67.847
-7.5 | -0.511 | 0.00778 | -0.054 | -65.723
-7 | -0.465 | 0.00719 | -0.054 | -64.575
-6.5 | -0.414 | 0.00684 | -0.055 | -60.552
-6 | -0.36 | 0.00668 | -0.056 | -53.92
-5.5 | -0.304 | 0.0065 | -0.057 | -46.794
-5 | -0.246 | 0.00623 | -0.058 | -39.486
-4.5 | -0.186 | 0.00609 | -0.058 | -30.589
-4 | -0.125 | 0.00594 | -0.059 | -21.084
-3.5 | -0.063 | 0.00613 | -0.06 | -10.313
-3 | -0.001 | 0.0062 | -0.061 | -0.11
-2.5 | 0.062 | 0.00596 | -0.062 | 10.445
-2 | 0.125 | 0.00548 | -0.063 | 22.879
-1.5 | 0.189 | 0.00539 | -0.063 | 35.033
-1 | 0.252 | 0.00513 | -0.064 | 49.154
-0.5 | 0.315 | 0.00516 | -0.065 | 61.155
0 | 0.382 | 0.0051 | -0.066 | 74.768
0.5 | 0.445 | 0.0051 | -0.067 | 87.372
1 | 0.509 | 0.00514 | -0.067 | 99.032
1.5 | 0.573 | 0.00522 | -0.068 | 109.667
2 | 0.636 | 0.00551 | -0.069 | 115.564
2.5 | 0.7 | 0.00571 | -0.07 | 122.499
3 | 0.763 | 0.00592 | -0.071 | 128.916
3.5 | 0.823 | 0.00625 | -0.072 | 131.801
4 | 0.886 | 0.00638 | -0.072 | 138.854
4.5 | 0.949 | 0.00686 | -0.073 | 138.349
5 | 1.01 | 0.00725 | -0.074 | 139.414
5.5 | 1.071 | 0.00829 | -0.075 | 129.226
6 | 1.131 | 0.00895 | -0.076 | 126.349
6.5 | 1.19 | 0.00909 | -0.077 | 130.819
7 | 1.245 | 0.00993 | -0.077 | 125.382
7.5 | 1.299 | 0.0108 | -0.078 | 120.243
8 | 1.35 | 0.01119 | -0.079 | 120.652
8.5 | 1.369 | 0.01283 | -0.078 | 106.691
9 | 1.41 | 0.01357 | -0.079 | 103.87
9.5 | 1.446 | 0.01439 | -0.079 | 100.427
10 | 1.476 | 0.01556 | -0.08 | 94.85
10.5 | 1.502 | 0.01686 | -0.08 | 89.116
11 | 1.524 | 0.01799 | -0.081 | 84.697
11.5 | 1.539 | 0.01913 | -0.081 | 80.455
12 | 1.549 | 0.02028 | -0.082 | 76.384
12.5 | 1.552 | 0.02183 | -0.082 | 71.086
13 | 1.548 | 0.02331 | -0.083 | 66.424
13.5 | 1.537 | 0.02504 | -0.083 | 61.395
14 | 1.519 | 0.02689 | -0.083 | 56.481
14.5 | 1.494 | 0.02895 | -0.084 | 51.598
15 | 1.453 | 0.03132 | -0.084 | 46.391
15.5 | 1.396 | 0.03394 | -0.085 | 41.115
16 | 1.33 | 0.03668 | -0.085 | 36.259
16.5 | 1.256 | 0.03991 | -0.085 | 31.464
17 | 1.173 | 0.04415 | -0.085 | 26.57
17.5 | 1.085 | 0.04882 | -0.085 | 22.216

## 110. Re 10M Mach 0.25 (2)
BIGFOIL.COM POLAR EXPORT
GA 35-415
GA 35-415 |  |  |  | Cl Max: | 1.746 | at alpha= | 19.5 | deg
XFOIL ncrit=9 |  |  |  | L/D Max: | 172.515 | at alpha= | 4 | deg
Re: | 10000000 |  |  | Cd Min: | 0.20457 | at alpha= | -19.5 | deg
Mach: | 0.25 |  |  | Cl=0 at alpha= | -2.9635 | deg
|  |  |  | @ Cl=0.1, Cd= | 0.0054033
|  |  |  | @ Cl=0.4, Cd= | 0.0042081
|  |  |  | @ Cl=0.6, Cd= | 0.0042512
alpha (deg) | Cl | Cd | Cm | Cl/Cd
-19.5 | -0.6245 | 0.20457 | 0.0191 | -3.0527
-19 | -0.6767 | 0.17746 | 0.0049 | -3.8133
-18.5 | -0.7067 | 0.15958 | -0.0061 | -4.4285
-18 | -0.8908 | 0.11326 | -0.0383 | -7.8651
-17.5 | -1.0718 | 0.07511 | -0.0665 | -14.2697
-17 | -1.1345 | 0.05823 | -0.0789 | -19.4831
-16.5 | -1.1687 | 0.04712 | -0.0863 | -24.8026
-16 | -1.2042 | 0.03719 | -0.092 | -32.3797
-15.5 | -1.2274 | 0.02997 | -0.0942 | -40.9543
-15 | -1.2422 | 0.02488 | -0.0929 | -49.9277
-14.5 | -1.2567 | 0.02121 | -0.0881 | -59.2504
-14 | -1.2555 | 0.01924 | -0.0808 | -65.2547
-13.5 | -1.2283 | 0.01711 | -0.0766 | -71.7884
-13 | -1.187 | 0.01553 | -0.0735 | -76.4327
-12.5 | -1.1397 | 0.01417 | -0.0711 | -80.4305
-12 | -1.0878 | 0.01306 | -0.0692 | -83.2925
-11.5 | -1.0331 | 0.01213 | -0.0676 | -85.169
-11 | -0.9764 | 0.01133 | -0.0663 | -86.1783
-10.5 | -0.9181 | 0.01069 | -0.0653 | -85.884
-10 | -0.8591 | 0.0101 | -0.0645 | -85.0594
-9.5 | -0.7994 | 0.00957 | -0.0639 | -83.5319
-9 | -0.7402 | 0.00898 | -0.0633 | -82.4276
-8.5 | -0.68 | 0.00849 | -0.0629 | -80.0942
-8 | -0.6194 | 0.0081 | -0.0627 | -76.4691
-7.5 | -0.5583 | 0.00773 | -0.0626 | -72.2251
-7 | -0.4971 | 0.00744 | -0.0626 | -66.8145
-6.5 | -0.436 | 0.00711 | -0.0627 | -61.3221
-6 | -0.3746 | 0.0068 | -0.0629 | -55.0882
-5.5 | -0.3134 | 0.00653 | -0.0631 | -47.9939
-5 | -0.2517 | 0.00631 | -0.0635 | -39.8891
-4.5 | -0.1899 | 0.00613 | -0.0639 | -30.9788
-4 | -0.1282 | 0.00598 | -0.0644 | -21.4381
-3.5 | -0.0664 | 0.00583 | -0.065 | -11.3894
-3 | -0.0045 | 0.00569 | -0.0656 | -0.79086
-2.5 | 0.0571 | 0.00555 | -0.0662 | 10.2883
-2 | 0.1185 | 0.00534 | -0.0668 | 22.191
-1.5 | 0.1799 | 0.00508 | -0.0675 | 35.4134
-1 | 0.2411 | 0.00486 | -0.0683 | 49.6091
-0.5 | 0.3023 | 0.00458 | -0.0691 | 66.0044
0 | 0.3632 | 0.00431 | -0.0699 | 84.2691
0.5 | 0.4246 | 0.00414 | -0.0707 | 102.5604
1 | 0.4862 | 0.00414 | -0.0715 | 117.4396
2 | 0.609 | 0.00426 | -0.073 | 142.9577
2.5 | 0.6702 | 0.00436 | -0.0737 | 153.7156
3 | 0.7311 | 0.0045 | -0.0744 | 162.4667
3.5 | 0.7917 | 0.00462 | -0.075 | 171.3636
4 | 0.8505 | 0.00493 | -0.0754 | 172.5152
4.5 | 0.9046 | 0.00567 | -0.0752 | 159.5414
5 | 0.9607 | 0.00619 | -0.0752 | 155.2019
5.5 | 1.0157 | 0.00674 | -0.075 | 150.6973
6 | 1.0697 | 0.00731 | -0.0746 | 146.3338
6.5 | 1.1228 | 0.0079 | -0.0739 | 142.1266
7 | 1.1727 | 0.00863 | -0.0728 | 135.8864
7.5 | 1.2221 | 0.00929 | -0.0715 | 131.5501
8 | 1.2711 | 0.00988 | -0.0701 | 128.6538
8.5 | 1.3189 | 0.01042 | -0.0684 | 126.5739
9 | 1.3637 | 0.01096 | -0.0662 | 124.4252
9.5 | 1.3945 | 0.0114 | -0.0612 | 122.3246
11 | 1.4739 | 0.01485 | -0.0484 | 99.2525
11.5 | 1.4995 | 0.01657 | -0.0451 | 90.4949
12 | 1.5244 | 0.01852 | -0.042 | 82.311
12.5 | 1.5485 | 0.02066 | -0.0393 | 74.9516
13 | 1.5726 | 0.02295 | -0.0368 | 68.5229
13.5 | 1.5954 | 0.02543 | -0.0345 | 62.7369
14 | 1.6158 | 0.02817 | -0.0322 | 57.3589
14.5 | 1.6362 | 0.03114 | -0.0303 | 52.5434
15 | 1.6548 | 0.03436 | -0.0286 | 48.1607
15.5 | 1.6734 | 0.0377 | -0.0271 | 44.3873
16 | 1.6851 | 0.04175 | -0.0255 | 40.3617
16.5 | 1.6992 | 0.04577 | -0.0244 | 37.1248
17 | 1.7132 | 0.04998 | -0.0236 | 34.2777
17.5 | 1.7251 | 0.05456 | -0.023 | 31.6184
18 | 1.7332 | 0.05973 | -0.0229 | 29.0172
18.5 | 1.7397 | 0.0653 | -0.0231 | 26.6417
19 | 1.7443 | 0.07128 | -0.0238 | 24.4711
19.5 | 1.746 | 0.07787 | -0.025 | 22.422
20 | 1.7414 | 0.08547 | -0.0269 | 20.3744

## 111. Re 10M Mach 0.50 (1)
BIGFOIL.COM POLAR EXPORT
GA 35-415
GA 35-415 |  |  |  | Cl Max: | 1.417 | at alpha= | 8.5 | deg
JavaFoil+Calcfoil stall+Eppler ext transition |  |  |  | L/D Max: | 131.175 | at alpha= | 3 | deg
Re: | 10000000 |  |  | Cd Min: | 0.00541 | at alpha= | 0 | deg
Mach: | 0.5 |  |  | Cl=0 at alpha= | -2.9929 | deg
|  |  |  | @ Cl=0.1, Cd= | 0.0062455
|  |  |  | @ Cl=0.4, Cd= | 0.0054282
|  |  |  | @ Cl=0.6, Cd= | 0.0055155
alpha (deg) | Cl | Cd | Cm | Cl/Cd
-20 | -0.959 | 0.14508 | -0.027 | -6.61
-19.5 | -0.929 | 0.14278 | -0.026 | -6.505
-19 | -0.899 | 0.13994 | -0.026 | -6.425
-18.5 | -0.871 | 0.1359 | -0.026 | -6.405
-18 | -0.843 | 0.12973 | -0.026 | -6.5
-17.5 | -0.819 | 0.13373 | -0.027 | -6.122
-17 | -0.792 | 0.12494 | -0.028 | -6.341
-16.5 | -0.764 | 0.12033 | -0.028 | -6.346
-16 | -0.735 | 0.11671 | -0.028 | -6.294
-15.5 | -0.706 | 0.1122 | -0.028 | -6.291
-15 | -0.677 | 0.10847 | -0.028 | -6.243
-14.5 | -0.648 | 0.10361 | -0.027 | -6.258
-14 | -0.62 | 0.09989 | -0.027 | -6.207
-13.5 | -0.592 | 0.09549 | -0.028 | -6.202
-13 | -0.564 | 0.09201 | -0.028 | -6.134
-12.5 | -0.537 | 0.08677 | -0.029 | -6.189
-12 | -0.509 | 0.08134 | -0.029 | -6.257
-11.5 | -0.482 | 0.07453 | -0.03 | -6.465
-11 | -0.456 | 0.06671 | -0.032 | -6.835
-10.5 | -0.431 | 0.06008 | -0.035 | -7.166
-10 | -0.421 | 0.04036 | -0.044 | -10.423
-9.5 | -0.436 | 0.01427 | -0.054 | -30.529
-9 | -0.34 | 0.05695 | -0.031 | -5.975
-8.5 | -0.364 | 0.01503 | -0.055 | -24.238
-8 | -0.317 | 0.0219 | -0.052 | -14.452
-7.5 | -0.281 | 0.02361 | -0.052 | -11.916
-7 | -0.278 | 0.00889 | -0.061 | -31.284
-6.5 | -0.397 | 0.00818 | -0.062 | -48.532
-6 | -0.372 | 0.00769 | -0.063 | -48.306
-5.5 | -0.325 | 0.00732 | -0.064 | -44.384
-5 | -0.268 | 0.00689 | -0.064 | -38.84
-4.5 | -0.205 | 0.00658 | -0.065 | -31.111
-4 | -0.139 | 0.00636 | -0.066 | -21.794
-3.5 | -0.07 | 0.00633 | -0.067 | -11.103
-3 | -0.001 | 0.00642 | -0.068 | -0.119
-2.5 | 0.069 | 0.00649 | -0.069 | 10.695
-2 | 0.14 | 0.00593 | -0.07 | 23.613
-1.5 | 0.211 | 0.00581 | -0.071 | 36.31
-1 | 0.282 | 0.00557 | -0.072 | 50.616
-0.5 | 0.353 | 0.00546 | -0.073 | 64.609
0 | 0.427 | 0.00541 | -0.074 | 78.776
0.5 | 0.498 | 0.00543 | -0.074 | 91.604
1 | 0.569 | 0.00545 | -0.075 | 104.31
1.5 | 0.64 | 0.0056 | -0.076 | 114.353
2 | 0.711 | 0.00595 | -0.077 | 119.615
2.5 | 0.782 | 0.00624 | -0.078 | 125.444
3 | 0.854 | 0.00651 | -0.079 | 131.175
3.5 | 0.919 | 0.00702 | -0.08 | 130.776
4 | 0.988 | 0.00759 | -0.081 | 130.285
4.5 | 1.058 | 0.00815 | -0.082 | 129.768
5 | 1.126 | 0.00859 | -0.083 | 131.073
5.5 | 1.192 | 0.00952 | -0.084 | 125.218
6 | 1.229 | 0.01143 | -0.083 | 107.529
6.5 | 1.283 | 0.01293 | -0.083 | 99.192
7 | 1.33 | 0.01444 | -0.084 | 92.135
7.5 | 1.372 | 0.01534 | -0.084 | 89.454
8 | 1.404 | 0.01651 | -0.085 | 85.002
8.5 | 1.417 | 0.01862 | -0.085 | 76.108
9 | 1.408 | 0.02036 | -0.086 | 69.152
9.5 | 1.347 | 0.02235 | -0.087 | 60.266
10 | 0.867 | 0.02455 | -0.087 | 35.307
10.5 | 0.895 | 0.02785 | -0.087 | 32.149
11 | 0.922 | 0.0317 | -0.087 | 29.07
11.5 | 0.947 | 0.03553 | -0.087 | 26.649
12 | 0.976 | 0.03663 | -0.088 | 26.633
12.5 | 1.007 | 0.03955 | -0.089 | 25.451
13 | 1.031 | 0.04498 | -0.088 | 22.912
13.5 | 0.98 | 0.08337 | -0.075 | 11.76

## 112. Re 10M Mach 0.50 (2)
BIGFOIL.COM POLAR EXPORT
GA 35-415
GA 35-415 |  |  |  | Cl Max: | 1.5701 | at alpha= | 13.5 | deg
XFOIL ncrit=9 |  |  |  | L/D Max: | 194.471 | at alpha= | 4 | deg
Re: | 10000000 |  |  | Cd Min: | 0.24214 | at alpha= | -19.5 | deg
Mach: | 0.5 |  |  | Cl=0 at alpha= | -2.9675 | deg
|  |  |  | @ Cl=0.1, Cd= | 0.0056968
|  |  |  | @ Cl=0.4, Cd= | 0.0045363
|  |  |  | @ Cl=0.6, Cd= | 0.00435
alpha (deg) | Cl | Cd | Cm | Cl/Cd
-19.5 | -0.6242 | 0.24214 | 0.0326 | -2.5778
-19 | -0.6014 | 0.23443 | 0.0275 | -2.5654
-18.5 | -0.5782 | 0.22675 | 0.0225 | -2.5499
-18 | -0.5546 | 0.21938 | 0.0175 | -2.528
-17.5 | -0.533 | 0.21112 | 0.0125 | -2.5246
-17 | -0.5127 | 0.20235 | 0.0074 | -2.5337
-16.5 | -0.4934 | 0.19333 | 0.0022 | -2.5521
-16 | -0.4742 | 0.18446 | -0.0029 | -2.5707
-15.5 | -0.4614 | 0.17386 | -0.0086 | -2.6539
-15 | -0.4412 | 0.16593 | -0.0135 | -2.659
-14.5 | -0.4251 | 0.15687 | -0.0188 | -2.7099
-14 | -0.4046 | 0.14926 | -0.0234 | -2.7107
-13.5 | -0.4015 | 0.1375 | -0.0299 | -2.92
-13 | -0.4011 | 0.12592 | -0.0367 | -3.1854
-12.5 | -0.408 | 0.11361 | -0.0442 | -3.5912
-12 | -0.4257 | 0.10029 | -0.0529 | -4.2447
-11.5 | -0.436 | 0.08925 | -0.0604 | -4.8852
-11 | -0.4451 | 0.07901 | -0.0673 | -5.6335
-10.5 | -0.4585 | 0.06844 | -0.0745 | -6.6993
-10 | -0.4701 | 0.05705 | -0.0819 | -8.2401
-9.5 | -0.4919 | 0.04519 | -0.0913 | -10.8852
-9 | -0.5161 | 0.03583 | -0.0986 | -14.4041
-8.5 | -0.5509 | 0.02862 | -0.1005 | -19.2488
-8 | -0.5907 | 0.0234 | -0.0938 | -25.2436
-7.5 | -0.6114 | 0.01572 | -0.0881 | -38.8931
-7 | -0.5878 | 0.01 | -0.0828 | -58.78
-6.5 | -0.5206 | 0.00839 | -0.0797 | -62.0501
-6 | -0.4463 | 0.00769 | -0.0778 | -58.0364
-5.5 | -0.3716 | 0.00719 | -0.0765 | -51.6829
-5 | -0.2972 | 0.00684 | -0.0757 | -43.4503
-4.5 | -0.2237 | 0.00651 | -0.0752 | -34.3625
-4 | -0.1502 | 0.00627 | -0.0751 | -23.9553
-3.5 | -0.0772 | 0.00608 | -0.0751 | -12.6974
-3 | -0.0047 | 0.00592 | -0.0754 | -0.79392
-2.5 | 0.0676 | 0.00576 | -0.0758 | 11.7361
-2 | 0.1394 | 0.00562 | -0.0763 | 24.8043
-1.5 | 0.2103 | 0.00535 | -0.0769 | 39.3084
-1 | 0.2812 | 0.00505 | -0.0777 | 55.6832
-0.5 | 0.3516 | 0.00477 | -0.0785 | 73.7107
0 | 0.422 | 0.00443 | -0.0794 | 95.2596
0.5 | 0.4928 | 0.0043 | -0.0803 | 114.6047
1 | 0.5641 | 0.00433 | -0.0812 | 130.2771
1.5 | 0.6358 | 0.00437 | -0.0821 | 145.492
2 | 0.7074 | 0.00443 | -0.0829 | 159.684
2.5 | 0.7789 | 0.00455 | -0.0836 | 171.1868
3 | 0.8501 | 0.00471 | -0.0842 | 180.4883
3.5 | 0.9209 | 0.00491 | -0.0846 | 187.556
4 | 0.9918 | 0.0051 | -0.0848 | 194.4706
4.5 | 1.0526 | 0.00596 | -0.0837 | 176.6107
5 | 1.1107 | 0.00686 | -0.082 | 161.9096
5.5 | 1.1674 | 0.00771 | -0.0797 | 151.4137
6 | 1.2169 | 0.00869 | -0.0763 | 140.0345
7 | 1.264 | 0.01112 | -0.0613 | 113.6691
7.5 | 1.2828 | 0.01305 | -0.0547 | 98.2989
8 | 1.307 | 0.01517 | -0.0494 | 86.1569
8.5 | 1.3334 | 0.01704 | -0.0441 | 78.2512
9 | 1.3789 | 0.01935 | -0.0426 | 71.261
9.5 | 1.4123 | 0.02186 | -0.0391 | 64.6066
10 | 1.4428 | 0.02467 | -0.0357 | 58.484
10.5 | 1.4687 | 0.02791 | -0.0323 | 52.6227
11 | 1.4925 | 0.03145 | -0.029 | 47.4563
11.5 | 1.5155 | 0.03521 | -0.0257 | 43.0417
12 | 1.5369 | 0.03923 | -0.0225 | 39.1767
12.5 | 1.5548 | 0.04368 | -0.0194 | 35.5952
13 | 1.5685 | 0.04873 | -0.0167 | 32.1876
13.5 | 1.5701 | 0.05514 | -0.0146 | 28.4748
14 | 1.5593 | 0.06301 | -0.0136 | 24.7469
14.5 | 1.5351 | 0.07275 | -0.0144 | 21.101
15 | 1.5055 | 0.0838 | -0.0171 | 17.9654
15.5 | 1.4747 | 0.09583 | -0.0214 | 15.3887
16 | 1.4433 | 0.10872 | -0.0273 | 13.2754
16.5 | 1.4124 | 0.12231 | -0.0346 | 11.5477
17 | 1.3848 | 0.13617 | -0.0428 | 10.1696
17.5 | 1.3598 | 0.1501 | -0.0519 | 9.0593
18 | 1.3365 | 0.16429 | -0.0617 | 8.135
18.5 | 1.316 | 0.1784 | -0.0718 | 7.3767

## 113. Re 12M Mach 0.00 (1)
BIGFOIL.COM POLAR EXPORT
GA 35-415
GA 35-415 |  |  |  | Cl Max: | 1.629 | at alpha= | 14.5 | deg
JavaFoil+Calcfoil stall+Eppler ext transition |  |  |  | L/D Max: | 138.258 | at alpha= | 4.5 | deg
Re: | 12000000 |  |  | Cd Min: | 0.00501 | at alpha= | 0 | deg
Mach: | 0 |  |  | Cl=0 at alpha= | -2.9918 | deg
|  |  |  | @ Cl=0.1, Cd= | 0.0055305
|  |  |  | @ Cl=0.4, Cd= | 0.00501
|  |  |  | @ Cl=0.6, Cd= | 0.0053961
alpha (deg) | Cl | Cd | Cm | Cl/Cd
-17.5 | -0.636 | 0.10345 | -0.026 | -6.143
-17 | -0.652 | 0.09415 | -0.028 | -6.921
-16.5 | -0.668 | 0.08375 | -0.029 | -7.981
-16 | -0.676 | 0.08196 | -0.029 | -8.25
-15.5 | -0.699 | 0.06536 | -0.032 | -10.688
-15 | -0.719 | 0.05238 | -0.034 | -13.719
-14.5 | -0.729 | 0.046 | -0.036 | -15.847
-14 | -0.745 | 0.03544 | -0.038 | -21.033
-13.5 | -0.768 | 0.02379 | -0.04 | -32.256
-13 | -0.776 | 0.01876 | -0.042 | -41.355
-12.5 | -0.779 | 0.0153 | -0.043 | -50.92
-12 | -0.776 | 0.01314 | -0.044 | -59.002
-11.5 | -0.767 | 0.01146 | -0.046 | -66.966
-11 | -0.751 | 0.01034 | -0.046 | -72.618
-10.5 | -0.731 | 0.0099 | -0.047 | -73.827
-10 | -0.705 | 0.0094 | -0.048 | -74.917
-9.5 | -0.672 | 0.00858 | -0.049 | -78.373
-9 | -0.636 | 0.00822 | -0.05 | -77.401
-8.5 | -0.596 | 0.00819 | -0.051 | -72.796
-8 | -0.553 | 0.00757 | -0.051 | -73.02
-7.5 | -0.507 | 0.0073 | -0.052 | -69.392
-7 | -0.458 | 0.00679 | -0.053 | -67.432
-6.5 | -0.406 | 0.00658 | -0.054 | -61.656
-6 | -0.352 | 0.00632 | -0.054 | -55.672
-5.5 | -0.296 | 0.00608 | -0.055 | -48.771
-5 | -0.239 | 0.00601 | -0.056 | -39.794
-4.5 | -0.181 | 0.00604 | -0.057 | -29.944
-4 | -0.121 | 0.006 | -0.057 | -20.247
-3.5 | -0.061 | 0.00596 | -0.058 | -10.277
-3 | -0.001 | 0.00597 | -0.059 | -0.111
-2.5 | 0.06 | 0.00576 | -0.06 | 10.47
-2 | 0.121 | 0.00541 | -0.061 | 22.459
-1.5 | 0.183 | 0.00549 | -0.061 | 33.342
-1 | 0.244 | 0.00517 | -0.062 | 47.228
-0.5 | 0.305 | 0.00506 | -0.063 | 60.34
0 | 0.369 | 0.00501 | -0.064 | 73.75
0.5 | 0.431 | 0.00501 | -0.065 | 86.104
1 | 0.493 | 0.00503 | -0.065 | 97.894
1.5 | 0.554 | 0.00527 | -0.066 | 105.208
2 | 0.616 | 0.00544 | -0.067 | 113.15
2.5 | 0.678 | 0.00566 | -0.068 | 119.762
3 | 0.739 | 0.00592 | -0.069 | 124.829
3.5 | 0.797 | 0.00619 | -0.069 | 128.815
4 | 0.858 | 0.00633 | -0.07 | 135.574
4.5 | 0.919 | 0.00665 | -0.071 | 138.258
5 | 0.979 | 0.00713 | -0.072 | 137.345
5.5 | 1.038 | 0.00796 | -0.073 | 130.385
6 | 1.096 | 0.00859 | -0.073 | 127.587
6.5 | 1.154 | 0.00856 | -0.074 | 134.826
7 | 1.209 | 0.00926 | -0.075 | 130.562
7.5 | 1.263 | 0.01042 | -0.076 | 121.158
8 | 1.314 | 0.0104 | -0.077 | 126.36
8.5 | 1.364 | 0.01133 | -0.077 | 120.328
9 | 1.411 | 0.01134 | -0.078 | 124.422
9.5 | 1.455 | 0.01183 | -0.079 | 123.027
10 | 1.463 | 0.01362 | -0.078 | 107.423
10.5 | 1.497 | 0.01448 | -0.078 | 103.375
11 | 1.526 | 0.01554 | -0.079 | 98.24
11.5 | 1.553 | 0.01633 | -0.079 | 95.078
12 | 1.576 | 0.01737 | -0.08 | 90.7
12.5 | 1.594 | 0.01828 | -0.081 | 87.2
13 | 1.609 | 0.01959 | -0.081 | 82.129
13.5 | 1.619 | 0.02078 | -0.082 | 77.932
14 | 1.626 | 0.02215 | -0.082 | 73.403
14.5 | 1.629 | 0.02341 | -0.082 | 69.59
15 | 1.622 | 0.02503 | -0.083 | 64.83
15.5 | 1.606 | 0.0268 | -0.083 | 59.926
16 | 1.586 | 0.02861 | -0.084 | 55.428
16.5 | 1.561 | 0.0305 | -0.084 | 51.186
17 | 1.532 | 0.0327 | -0.084 | 46.853
17.5 | 1.5 | 0.03511 | -0.085 | 42.711
18 | 1.464 | 0.03762 | -0.085 | 38.913
18.5 | 1.426 | 0.04051 | -0.086 | 35.188
19 | 1.386 | 0.04324 | -0.086 | 32.047
19.5 | 1.342 | 0.04738 | -0.086 | 28.332

## 114. Re 12M Mach 0.00 (2)
BIGFOIL.COM POLAR EXPORT
GA 35-415
GA 35-415 |  |  |  | Cl Max: | 1.8151 | at alpha= | 20 | deg
XFOIL ncrit=9 |  |  |  | L/D Max: | 164.87 | at alpha= | 3.5 | deg
Re: | 12000000 |  |  | Cd Min: | 0.05907 | at alpha= | 20 | deg
Mach: | 0 |  |  | Cl=0 at alpha= | -2.9602 | deg
|  |  |  | @ Cl=0.1, Cd= | 0.0051951
|  |  |  | @ Cl=0.4, Cd= | 0.0041209
|  |  |  | @ Cl=0.6, Cd= | 0.0042349
alpha (deg) | Cl | Cd | Cm | Cl/Cd
-20 | -1.5386 | 0.03605 | -0.0754 | -42.6796
-19.5 | -1.5157 | 0.03043 | -0.0824 | -49.8094
-19 | -1.515 | 0.02677 | -0.0816 | -56.5932
-18.5 | -1.513 | 0.02352 | -0.0799 | -64.3282
-18 | -1.5077 | 0.021 | -0.077 | -71.7952
-17.5 | -1.4984 | 0.01923 | -0.073 | -77.9199
-17 | -1.4919 | 0.018 | -0.0667 | -82.8833
-16.5 | -1.4592 | 0.01697 | -0.0642 | -85.987
-16 | -1.4218 | 0.01598 | -0.0623 | -88.9737
-15.5 | -1.3814 | 0.01498 | -0.0606 | -92.2163
-15 | -1.3365 | 0.01419 | -0.0595 | -94.186
-14.5 | -1.2901 | 0.01341 | -0.0586 | -96.2043
-14 | -1.2416 | 0.01271 | -0.0579 | -97.6869
-13.5 | -1.1916 | 0.01208 | -0.0574 | -98.6424
-13 | -1.14 | 0.01152 | -0.057 | -98.9583
-12.5 | -1.0876 | 0.01101 | -0.0568 | -98.7829
-12 | -1.0342 | 0.01054 | -0.0566 | -98.1214
-11.5 | -0.9802 | 0.0101 | -0.0565 | -97.0495
-10 | -0.8148 | 0.00889 | -0.0568 | -91.6535
-9.5 | -0.7591 | 0.0085 | -0.0569 | -89.3059
-9 | -0.7028 | 0.00812 | -0.0571 | -86.5517
-8.5 | -0.6462 | 0.00778 | -0.0574 | -83.0591
-8 | -0.589 | 0.00748 | -0.0577 | -78.7433
-7.5 | -0.5314 | 0.00722 | -0.0581 | -73.6011
-7 | -0.4738 | 0.00696 | -0.0585 | -68.0747
-6.5 | -0.4158 | 0.00669 | -0.059 | -62.1525
-6 | -0.3578 | 0.00642 | -0.0594 | -55.7321
-5.5 | -0.2995 | 0.00622 | -0.0599 | -48.1511
-5 | -0.2408 | 0.00603 | -0.0605 | -39.9337
-4.5 | -0.1819 | 0.00587 | -0.0611 | -30.9881
-4 | -0.123 | 0.00575 | -0.0617 | -21.3913
-3.5 | -0.0639 | 0.0056 | -0.0624 | -11.4107
-3 | -0.0047 | 0.00548 | -0.063 | -0.85766
-2.5 | 0.0543 | 0.00535 | -0.0637 | 10.1495
-2 | 0.1133 | 0.00515 | -0.0644 | 22
-1.5 | 0.1722 | 0.00495 | -0.0651 | 34.7879
-1 | 0.2311 | 0.00474 | -0.0658 | 48.7553
-0.5 | 0.29 | 0.00455 | -0.0666 | 63.7363
0 | 0.3486 | 0.00427 | -0.0674 | 81.6393
0.5 | 0.4072 | 0.0041 | -0.0682 | 99.3171
1 | 0.4662 | 0.00405 | -0.0689 | 115.1111
1.5 | 0.5253 | 0.00411 | -0.0697 | 127.8102
2 | 0.5838 | 0.00421 | -0.0704 | 138.6698
2.5 | 0.6424 | 0.0043 | -0.0711 | 149.3953
3 | 0.7007 | 0.00443 | -0.0718 | 158.1716
3.5 | 0.7584 | 0.0046 | -0.0725 | 164.8696
4 | 0.8121 | 0.00521 | -0.0726 | 155.8733
4.5 | 0.866 | 0.00573 | -0.0728 | 151.1344
5 | 0.9209 | 0.0061 | -0.0731 | 150.9672
5.5 | 0.9743 | 0.00658 | -0.0731 | 148.0699
6 | 1.0277 | 0.00702 | -0.0732 | 146.396
6.5 | 1.0802 | 0.0075 | -0.0731 | 144.0267
7 | 1.1303 | 0.0081 | -0.0727 | 139.5432
7.5 | 1.181 | 0.00861 | -0.0723 | 137.1661
8 | 1.2311 | 0.00909 | -0.0718 | 135.4345
8.5 | 1.2808 | 0.00953 | -0.0713 | 134.3966
9 | 1.3298 | 0.00994 | -0.0707 | 133.7827
9.5 | 1.377 | 0.01037 | -0.0698 | 132.7869
10 | 1.4204 | 0.01083 | -0.0682 | 131.1542
11 | 1.4934 | 0.01191 | -0.0627 | 125.3904
11.5 | 1.5106 | 0.01281 | -0.0569 | 117.9235
12 | 1.5325 | 0.01399 | -0.0529 | 109.5425
12.5 | 1.5582 | 0.01526 | -0.0498 | 102.1101
13 | 1.5821 | 0.0168 | -0.0469 | 94.1726
13.5 | 1.6077 | 0.01841 | -0.0446 | 87.3275
14 | 1.631 | 0.02026 | -0.0422 | 80.5035
14.5 | 1.6528 | 0.02233 | -0.0401 | 74.017
15 | 1.6752 | 0.02446 | -0.0383 | 68.4873
15.5 | 1.6967 | 0.02673 | -0.0367 | 63.4755
16 | 1.7136 | 0.02946 | -0.035 | 58.167
16.5 | 1.7315 | 0.03224 | -0.0336 | 53.7066
17 | 1.7467 | 0.03542 | -0.0324 | 49.3139
17.5 | 1.7615 | 0.03871 | -0.0313 | 45.505
18 | 1.7761 | 0.04215 | -0.0305 | 42.1376
18.5 | 1.7893 | 0.0458 | -0.0299 | 39.0677
19 | 1.8007 | 0.04978 | -0.0295 | 36.1732
19.5 | 1.8089 | 0.05423 | -0.0294 | 33.3561
20 | 1.8151 | 0.05907 | -0.0296 | 30.7279

## 115. Re 12M Mach 0.10 (1)
BIGFOIL.COM POLAR EXPORT
GA 35-415
GA 35-415 |  |  |  | Cl Max: | 1.615 | at alpha= | 14 | deg
JavaFoil+Calcfoil stall+Eppler ext transition |  |  |  | L/D Max: | 137.768 | at alpha= | 4.5 | deg
Re: | 12000000 |  |  | Cd Min: | 0.00499 | at alpha= | 0 | deg
Mach: | 0.1 |  |  | Cl=0 at alpha= | -2.9919 | deg
|  |  |  | @ Cl=0.1, Cd= | 0.0055462
|  |  |  | @ Cl=0.4, Cd= | 0.005004
|  |  |  | @ Cl=0.6, Cd= | 0.0054102
alpha (deg) | Cl | Cd | Cm | Cl/Cd
-17.5 | -0.589 | 0.10883 | -0.026 | -5.413
-17 | -0.607 | 0.10097 | -0.027 | -6.007
-16.5 | -0.624 | 0.09258 | -0.028 | -6.739
-16 | -0.635 | 0.09032 | -0.028 | -7.033
-15.5 | -0.666 | 0.067 | -0.032 | -9.937
-15 | -0.674 | 0.06532 | -0.032 | -10.322
-14.5 | -0.687 | 0.05806 | -0.034 | -11.831
-14 | -0.712 | 0.04179 | -0.037 | -17.046
-13.5 | -0.737 | 0.02832 | -0.039 | -26.018
-13 | -0.753 | 0.0206 | -0.041 | -36.564
-12.5 | -0.764 | 0.01555 | -0.043 | -49.128
-12 | -0.761 | 0.01382 | -0.044 | -55.068
-11.5 | -0.756 | 0.01181 | -0.046 | -64.064
-11 | -0.743 | 0.01059 | -0.047 | -70.094
-10.5 | -0.724 | 0.01012 | -0.048 | -71.582
-10 | -0.701 | 0.00939 | -0.049 | -74.666
-9.5 | -0.67 | 0.00865 | -0.049 | -77.479
-9 | -0.635 | 0.00828 | -0.05 | -76.688
-8.5 | -0.596 | 0.00826 | -0.051 | -72.181
-8 | -0.554 | 0.00763 | -0.052 | -72.58
-7.5 | -0.508 | 0.00736 | -0.052 | -68.984
-7 | -0.459 | 0.00683 | -0.053 | -67.169
-6.5 | -0.407 | 0.00662 | -0.054 | -61.477
-6 | -0.353 | 0.00636 | -0.055 | -55.594
-5.5 | -0.298 | 0.0061 | -0.055 | -48.83
-5 | -0.24 | 0.00621 | -0.056 | -38.688
-4.5 | -0.182 | 0.00607 | -0.057 | -29.901
-4 | -0.122 | 0.00602 | -0.058 | -20.27
-3.5 | -0.062 | 0.00594 | -0.058 | -10.372
-3 | -0.001 | 0.00602 | -0.059 | -0.11
-2.5 | 0.061 | 0.00577 | -0.06 | 10.502
-2 | 0.122 | 0.00542 | -0.061 | 22.524
-1.5 | 0.184 | 0.00545 | -0.062 | 33.703
-1 | 0.245 | 0.00511 | -0.062 | 48.008
-0.5 | 0.307 | 0.00505 | -0.063 | 60.795
0 | 0.371 | 0.00499 | -0.064 | 74.357
0.5 | 0.433 | 0.00502 | -0.065 | 86.368
1 | 0.495 | 0.00508 | -0.066 | 97.54
1.5 | 0.557 | 0.00532 | -0.066 | 104.733
2 | 0.619 | 0.00545 | -0.067 | 113.565
2.5 | 0.681 | 0.00567 | -0.068 | 120.138
3 | 0.743 | 0.00593 | -0.069 | 125.194
3.5 | 0.801 | 0.00626 | -0.07 | 128.056
4 | 0.863 | 0.00635 | -0.071 | 135.889
4.5 | 0.923 | 0.0067 | -0.071 | 137.768
5 | 0.984 | 0.00718 | -0.072 | 136.922
5.5 | 1.043 | 0.00804 | -0.073 | 129.736
6 | 1.102 | 0.00869 | -0.074 | 126.783
6.5 | 1.159 | 0.00861 | -0.075 | 134.708
7 | 1.215 | 0.00932 | -0.075 | 130.387
7.5 | 1.268 | 0.01003 | -0.076 | 126.463
8 | 1.32 | 0.01048 | -0.077 | 125.878
8.5 | 1.369 | 0.01146 | -0.078 | 119.498
9 | 1.416 | 0.01145 | -0.079 | 123.601
9.5 | 1.438 | 0.01274 | -0.078 | 112.829
10 | 1.466 | 0.01411 | -0.078 | 103.89
10.5 | 1.499 | 0.01469 | -0.079 | 102.018
11 | 1.527 | 0.01581 | -0.079 | 96.598
11.5 | 1.553 | 0.01661 | -0.08 | 93.469
12 | 1.574 | 0.01769 | -0.08 | 88.973
12.5 | 1.591 | 0.01877 | -0.081 | 84.74
13 | 1.604 | 0.01999 | -0.081 | 80.216
13.5 | 1.611 | 0.02123 | -0.082 | 75.895
14 | 1.615 | 0.02266 | -0.082 | 71.294
14.5 | 1.615 | 0.02408 | -0.083 | 67.062
15 | 1.605 | 0.02566 | -0.083 | 62.537
15.5 | 1.584 | 0.02752 | -0.083 | 57.573
16 | 1.559 | 0.02939 | -0.084 | 53.059
16.5 | 1.529 | 0.03153 | -0.084 | 48.499
17 | 1.495 | 0.03372 | -0.085 | 44.341
17.5 | 1.457 | 0.03632 | -0.085 | 40.123
18 | 1.416 | 0.03899 | -0.085 | 36.318
18.5 | 1.372 | 0.04213 | -0.086 | 32.566
19 | 1.326 | 0.04548 | -0.086 | 29.158

## 116. Re 12M Mach 0.10 (2)
BIGFOIL.COM POLAR EXPORT
GA 35-415
GA 35-415 |  |  |  | Cl Max: | 1.8084 | at alpha= | 20 | deg
XFOIL ncrit=9 |  |  |  | L/D Max: | 165.597 | at alpha= | 3.5 | deg
Re: | 12000000 |  |  | Cd Min: | 0.06241 | at alpha= | 20 | deg
Mach: | 0.1 |  |  | Cl=0 at alpha= | -2.9604 | deg
|  |  |  | @ Cl=0.1, Cd= | 0.0051998
|  |  |  | @ Cl=0.4, Cd= | 0.0041285
|  |  |  | @ Cl=0.6, Cd= | 0.0042288
alpha (deg) | Cl | Cd | Cm | Cl/Cd
-20 | -1.4831 | 0.04546 | -0.0735 | -32.6243
-19 | -1.4796 | 0.0317 | -0.0847 | -46.6751
-18.5 | -1.486 | 0.02703 | -0.0845 | -54.976
-18 | -1.4861 | 0.02353 | -0.0827 | -63.1577
-17.5 | -1.4791 | 0.02105 | -0.0798 | -70.266
-17 | -1.4719 | 0.01919 | -0.0752 | -76.7014
-16.5 | -1.4609 | 0.01801 | -0.0692 | -81.116
-16 | -1.4279 | 0.01685 | -0.0665 | -84.7418
-15.5 | -1.39 | 0.01571 | -0.0643 | -88.4787
-15 | -1.3463 | 0.01482 | -0.0628 | -90.8435
-14.5 | -1.3005 | 0.01395 | -0.0615 | -93.2258
-14 | -1.2522 | 0.01316 | -0.0604 | -95.152
-13.5 | -1.2023 | 0.01244 | -0.0596 | -96.6479
-13 | -1.1507 | 0.0118 | -0.059 | -97.5169
-12.5 | -1.0979 | 0.01124 | -0.0585 | -97.6779
-12 | -1.0439 | 0.01072 | -0.0582 | -97.3787
-11.5 | -0.9894 | 0.01025 | -0.058 | -96.5268
-11 | -0.934 | 0.00981 | -0.0578 | -95.209
-10.5 | -0.878 | 0.00943 | -0.0578 | -93.1071
-10 | -0.8218 | 0.00902 | -0.0578 | -91.1086
-9.5 | -0.7656 | 0.0086 | -0.0579 | -89.0233
-9 | -0.7087 | 0.00821 | -0.058 | -86.3216
-8.5 | -0.6515 | 0.00785 | -0.0581 | -82.9936
-8 | -0.5938 | 0.00753 | -0.0584 | -78.8579
-7.5 | -0.5357 | 0.00726 | -0.0587 | -73.7879
-7 | -0.4775 | 0.007 | -0.0591 | -68.2143
-6.5 | -0.419 | 0.00672 | -0.0595 | -62.3512
-6 | -0.3605 | 0.00646 | -0.0599 | -55.805
-5.5 | -0.3017 | 0.00624 | -0.0604 | -48.3494
-5 | -0.2425 | 0.00604 | -0.061 | -40.149
-4.5 | -0.1832 | 0.00589 | -0.0615 | -31.1036
-4 | -0.1239 | 0.00576 | -0.0621 | -21.5104
-3.5 | -0.0643 | 0.00561 | -0.0628 | -11.4617
-3 | -0.0047 | 0.00549 | -0.0634 | -0.8561
-2.5 | 0.0547 | 0.00536 | -0.0641 | 10.2052
-2 | 0.1141 | 0.00515 | -0.0648 | 22.1553
-1.5 | 0.1734 | 0.00496 | -0.0655 | 34.9597
-1 | 0.2327 | 0.00475 | -0.0662 | 48.9895
-0.5 | 0.2919 | 0.00455 | -0.067 | 64.1538
0 | 0.3509 | 0.00427 | -0.0678 | 82.178
0.5 | 0.4099 | 0.0041 | -0.0685 | 99.9756
1 | 0.4693 | 0.00405 | -0.0693 | 115.8765
1.5 | 0.5287 | 0.00411 | -0.0701 | 128.6375
2 | 0.5877 | 0.00421 | -0.0708 | 139.5962
2.5 | 0.6466 | 0.0043 | -0.0715 | 150.3721
3 | 0.7053 | 0.00443 | -0.0722 | 159.2099
3.5 | 0.7634 | 0.00461 | -0.0728 | 165.5965
4 | 0.8176 | 0.00521 | -0.073 | 156.929
4.5 | 0.8717 | 0.00575 | -0.0731 | 151.6
5 | 0.9269 | 0.00612 | -0.0734 | 151.4542
5.5 | 0.9806 | 0.00662 | -0.0734 | 148.1269
6 | 1.0343 | 0.00706 | -0.0734 | 146.5014
6.5 | 1.087 | 0.00755 | -0.0733 | 143.9735
7 | 1.1373 | 0.00816 | -0.0728 | 139.375
7.5 | 1.188 | 0.00868 | -0.0723 | 136.8664
8 | 1.2383 | 0.00917 | -0.0717 | 135.0382
8.5 | 1.2881 | 0.00961 | -0.0711 | 134.0375
9 | 1.3369 | 0.01005 | -0.0703 | 133.0249
9.5 | 1.3839 | 0.01049 | -0.0692 | 131.9256
10 | 1.4267 | 0.01096 | -0.0674 | 130.1734
10.5 | 1.4667 | 0.01147 | -0.0652 | 127.8727
11 | 1.4889 | 0.01216 | -0.0597 | 122.4424
11.5 | 1.5099 | 0.01317 | -0.0549 | 114.6469
12 | 1.5331 | 0.01445 | -0.0511 | 106.0969
12.5 | 1.5584 | 0.01587 | -0.048 | 98.1979
13 | 1.583 | 0.01749 | -0.0453 | 90.5089
13.5 | 1.6085 | 0.01921 | -0.0429 | 83.7324
14 | 1.631 | 0.02123 | -0.0406 | 76.8252
14.5 | 1.6541 | 0.02331 | -0.0386 | 70.961
15 | 1.6756 | 0.02561 | -0.0368 | 65.4276
15.5 | 1.6961 | 0.02806 | -0.0351 | 60.4455
16 | 1.7113 | 0.03108 | -0.0333 | 55.0611
16.5 | 1.729 | 0.03404 | -0.032 | 50.7932
17 | 1.7446 | 0.03728 | -0.0308 | 46.7972
17.5 | 1.7608 | 0.04058 | -0.0299 | 43.3908
18 | 1.7748 | 0.04419 | -0.0291 | 40.1629
18.5 | 1.7871 | 0.04808 | -0.0285 | 37.1693
19 | 1.7978 | 0.0523 | -0.0282 | 34.3748
19.5 | 1.8042 | 0.05711 | -0.0282 | 31.5917
20 | 1.8084 | 0.06241 | -0.0285 | 28.9761

## 117. Re 12M Mach 0.25 (1)
BIGFOIL.COM POLAR EXPORT
GA 35-415
GA 35-415 |  |  |  | Cl Max: | 1.555 | at alpha= | 12.5 | deg
JavaFoil+Calcfoil stall+Eppler ext transition |  |  |  | L/D Max: | 138.249 | at alpha= | 4.5 | deg
Re: | 12000000 |  |  | Cd Min: | 0.00503 | at alpha= | 0 | deg
Mach: | 0.25 |  |  | Cl=0 at alpha= | -2.9921 | deg
|  |  |  | @ Cl=0.1, Cd= | 0.0056684
|  |  |  | @ Cl=0.4, Cd= | 0.0050386
|  |  |  | @ Cl=0.6, Cd= | 0.0053814
alpha (deg) | Cl | Cd | Cm | Cl/Cd
-15.5 | -0.358 | 0.10473 | -0.025 | -3.415
-15 | -0.401 | 0.09722 | -0.026 | -4.122
-14.5 | -0.439 | 0.09295 | -0.026 | -4.721
-14 | -0.474 | 0.08522 | -0.027 | -5.567
-13.5 | -0.507 | 0.07747 | -0.029 | -6.539
-13 | -0.538 | 0.06677 | -0.032 | -8.054
-12.5 | -0.593 | 0.0367 | -0.04 | -16.159
-12 | -0.633 | 0.0223 | -0.043 | -28.381
-11.5 | -0.66 | 0.0158 | -0.046 | -41.762
-11 | -0.668 | 0.01325 | -0.047 | -50.438
-10.5 | -0.672 | 0.01155 | -0.048 | -58.194
-10 | -0.666 | 0.00974 | -0.05 | -68.417
-9.5 | -0.65 | 0.0095 | -0.051 | -68.391
-9 | -0.624 | 0.00866 | -0.051 | -72.023
-8.5 | -0.592 | 0.00828 | -0.052 | -71.496
-8 | -0.554 | 0.00799 | -0.053 | -69.358
-7.5 | -0.511 | 0.00759 | -0.054 | -67.376
-7 | -0.465 | 0.00706 | -0.054 | -65.838
-6.5 | -0.414 | 0.00665 | -0.055 | -62.226
-6 | -0.36 | 0.00641 | -0.056 | -56.197
-5.5 | -0.304 | 0.00607 | -0.057 | -50.11
-5 | -0.246 | 0.00608 | -0.058 | -40.484
-4.5 | -0.186 | 0.00621 | -0.058 | -29.97
-4 | -0.125 | 0.00581 | -0.059 | -21.538
-3.5 | -0.063 | 0.006 | -0.06 | -10.534
-3 | -0.001 | 0.00616 | -0.061 | -0.111
-2.5 | 0.062 | 0.00597 | -0.062 | 10.424
-2 | 0.125 | 0.00547 | -0.063 | 22.911
-1.5 | 0.189 | 0.00553 | -0.063 | 34.183
-1 | 0.252 | 0.0052 | -0.064 | 48.476
-0.5 | 0.315 | 0.00514 | -0.065 | 61.387
0 | 0.382 | 0.00503 | -0.066 | 75.791
0.5 | 0.445 | 0.00506 | -0.067 | 87.986
1 | 0.509 | 0.00509 | -0.067 | 100.017
1.5 | 0.573 | 0.00527 | -0.068 | 108.64
2 | 0.636 | 0.00553 | -0.069 | 114.95
2.5 | 0.7 | 0.00577 | -0.07 | 121.314
3 | 0.763 | 0.00605 | -0.071 | 126.158
3.5 | 0.823 | 0.00636 | -0.072 | 129.376
4 | 0.886 | 0.00647 | -0.072 | 136.912
4.5 | 0.949 | 0.00686 | -0.073 | 138.249
5 | 1.01 | 0.00739 | -0.074 | 136.639
5.5 | 1.071 | 0.00836 | -0.075 | 128.124
6 | 1.131 | 0.00902 | -0.076 | 125.309
6.5 | 1.19 | 0.00899 | -0.077 | 132.256
7 | 1.245 | 0.00975 | -0.077 | 127.771
7.5 | 1.299 | 0.01052 | -0.078 | 123.509
8 | 1.35 | 0.01102 | -0.079 | 122.496
8.5 | 1.382 | 0.01223 | -0.079 | 112.969
9 | 1.412 | 0.01314 | -0.079 | 107.441
9.5 | 1.449 | 0.01392 | -0.079 | 104.047
10 | 1.478 | 0.01534 | -0.08 | 96.393
10.5 | 1.505 | 0.0161 | -0.08 | 93.483
11 | 1.526 | 0.01738 | -0.081 | 87.837
11.5 | 1.542 | 0.01841 | -0.081 | 83.768
12 | 1.552 | 0.01963 | -0.082 | 79.047
12.5 | 1.555 | 0.02099 | -0.082 | 74.086
13 | 1.551 | 0.02242 | -0.083 | 69.167
13.5 | 1.54 | 0.02405 | -0.083 | 64.018
14 | 1.522 | 0.02598 | -0.084 | 58.577
14.5 | 1.496 | 0.02792 | -0.084 | 53.585
15 | 1.456 | 0.03012 | -0.085 | 48.325
15.5 | 1.398 | 0.03267 | -0.085 | 42.804
16 | 1.332 | 0.03522 | -0.085 | 37.839
16.5 | 1.257 | 0.03863 | -0.085 | 32.551
17 | 1.176 | 0.04234 | -0.086 | 27.768
17.5 | 1.086 | 0.04761 | -0.085 | 22.803

## 118. Re 12M Mach 0.25 (2)
BIGFOIL.COM POLAR EXPORT
GA 35-415
GA 35-415 |  |  |  | Cl Max: | 1.3727 | at alpha= | 9 | deg
XFOIL ncrit=9 |  |  |  | L/D Max: | 171.364 | at alpha= | 3.5 | deg
Re: | 12000000 |  |  | Cd Min: | 0.18278 | at alpha= | -19.5 | deg
Mach: | 0.25 |  |  | Cl=0 at alpha= | -2.9612 | deg
|  |  |  | @ Cl=0.1, Cd= | 0.0052776
|  |  |  | @ Cl=0.4, Cd= | 0.0041834
|  |  |  | @ Cl=0.6, Cd= | 0.0042151
alpha (deg) | Cl | Cd | Cm | Cl/Cd
-19.5 | -0.6974 | 0.18278 | 0.0087 | -3.8155
-19 | -0.718 | 0.16719 | -0.0011 | -4.2945
-18 | -1.1018 | 0.07877 | -0.0652 | -13.9876
-17.5 | -1.1767 | 0.06007 | -0.0792 | -19.5888
-17 | -1.2191 | 0.04799 | -0.0874 | -25.4032
-16.5 | -1.2428 | 0.03921 | -0.0924 | -31.696
-16 | -1.2689 | 0.03138 | -0.0953 | -40.4366
-15.5 | -1.2853 | 0.0258 | -0.095 | -49.8178
-15 | -1.2945 | 0.02199 | -0.0914 | -58.8677
-14.5 | -1.3088 | 0.01945 | -0.0834 | -67.2905
-14 | -1.283 | 0.0176 | -0.0787 | -72.8977
-13.5 | -1.2464 | 0.01583 | -0.0752 | -78.7366
-13 | -1.2 | 0.01447 | -0.0725 | -82.9302
-12.5 | -1.1493 | 0.01331 | -0.0703 | -86.3486
-12 | -1.0951 | 0.01234 | -0.0685 | -88.7439
-11.5 | -1.0389 | 0.01151 | -0.0671 | -90.2606
-11 | -0.9811 | 0.0108 | -0.0659 | -90.8426
-10.5 | -0.9221 | 0.01019 | -0.0649 | -90.4907
-10 | -0.8625 | 0.00966 | -0.0642 | -89.2857
-9.5 | -0.8022 | 0.00919 | -0.0636 | -87.2905
-9 | -0.7418 | 0.00873 | -0.0631 | -84.9714
-8.5 | -0.6815 | 0.00826 | -0.0628 | -82.5061
-8 | -0.6207 | 0.00784 | -0.0625 | -79.1709
-7.5 | -0.5596 | 0.0075 | -0.0624 | -74.6133
-7 | -0.4982 | 0.0072 | -0.0625 | -69.1944
-6.5 | -0.4367 | 0.00691 | -0.0626 | -63.1983
-6 | -0.3753 | 0.00663 | -0.0628 | -56.6063
-5.5 | -0.3139 | 0.00634 | -0.0631 | -49.511
-5 | -0.2522 | 0.00612 | -0.0635 | -41.2092
-4.5 | -0.1904 | 0.00597 | -0.0639 | -31.8928
-4 | -0.1286 | 0.0058 | -0.0644 | -22.1724
-3.5 | -0.0666 | 0.00566 | -0.065 | -11.7668
-3 | -0.0048 | 0.00553 | -0.0656 | -0.86799
-2.5 | 0.057 | 0.00541 | -0.0662 | 10.536
-2 | 0.1187 | 0.00522 | -0.0669 | 22.7395
0 | 0.3638 | 0.00429 | -0.0699 | 84.8019
0.5 | 0.4249 | 0.00411 | -0.0707 | 103.382
1 | 0.4863 | 0.00409 | -0.0715 | 118.8998
1.5 | 0.548 | 0.00413 | -0.0723 | 132.6877
2 | 0.6091 | 0.00423 | -0.073 | 143.9953
2.5 | 0.6703 | 0.00433 | -0.0737 | 154.8037
3 | 0.7312 | 0.00447 | -0.0744 | 163.5794
3.5 | 0.7917 | 0.00462 | -0.0751 | 171.3636
4.5 | 0.9032 | 0.00584 | -0.0751 | 154.6575
5 | 0.9601 | 0.00626 | -0.0751 | 153.3706
5.5 | 1.015 | 0.00682 | -0.0749 | 148.827
6 | 1.0704 | 0.00729 | -0.0747 | 146.8313
6.5 | 1.1237 | 0.00786 | -0.0741 | 142.9644
7 | 1.1743 | 0.00854 | -0.073 | 137.5059
7.5 | 1.2252 | 0.00913 | -0.072 | 134.195
8 | 1.2764 | 0.00963 | -0.0709 | 132.5441
8.5 | 1.326 | 0.01012 | -0.0695 | 131.0277
9 | 1.3727 | 0.01065 | -0.0676 | 128.892

## 119. Re 12M Mach 0.50 (1)
BIGFOIL.COM POLAR EXPORT
GA 35-415
GA 35-415 |  |  |  | Cl Max: | 1.42 | at alpha= | 8.5 | deg
JavaFoil+Calcfoil stall+Eppler ext transition |  |  |  | L/D Max: | 129.318 | at alpha= | 4 | deg
Re: | 12000000 |  |  | Cd Min: | 0.00534 | at alpha= | 0 | deg
Mach: | 0.5 |  |  | Cl=0 at alpha= | -2.9929 | deg
|  |  |  | @ Cl=0.1, Cd= | 0.0061151
|  |  |  | @ Cl=0.4, Cd= | 0.0053546
|  |  |  | @ Cl=0.6, Cd= | 0.0055761
alpha (deg) | Cl | Cd | Cm | Cl/Cd
-20 | -0.955 | 0.16151 | -0.026 | -5.913
-19.5 | -0.926 | 0.15507 | -0.026 | -5.974
-19 | -0.898 | 0.1509 | -0.026 | -5.95
-18.5 | -0.87 | 0.14741 | -0.026 | -5.905
-18 | -0.843 | 0.13452 | -0.026 | -6.269
-17.5 | -0.819 | 0.13181 | -0.028 | -6.216
-17 | -0.793 | 0.12231 | -0.028 | -6.484
-16.5 | -0.765 | 0.11768 | -0.029 | -6.497
-16 | -0.735 | 0.11416 | -0.028 | -6.441
-15.5 | -0.706 | 0.11067 | -0.028 | -6.383
-15 | -0.678 | 0.10562 | -0.028 | -6.417
-14.5 | -0.649 | 0.10196 | -0.028 | -6.366
-14 | -0.62 | 0.09866 | -0.027 | -6.285
-13.5 | -0.592 | 0.09425 | -0.028 | -6.285
-13 | -0.564 | 0.09079 | -0.028 | -6.217
-12.5 | -0.538 | 0.08558 | -0.029 | -6.283
-12 | -0.509 | 0.07995 | -0.029 | -6.369
-11.5 | -0.483 | 0.07285 | -0.031 | -6.631
-11 | -0.458 | 0.06428 | -0.034 | -7.13
-10.5 | -0.437 | 0.05369 | -0.039 | -8.143
-10 | -0.443 | 0.02558 | -0.049 | -17.318
-9.5 | -0.438 | 0.01321 | -0.055 | -33.178
-9 | -0.341 | 0.05608 | -0.031 | -6.075
-8.5 | -0.37 | 0.0127 | -0.056 | -29.166
-8 | -0.332 | 0.014 | -0.056 | -23.723
-7.5 | -0.298 | 0.01325 | -0.057 | -22.534
-7 | -0.279 | 0.00825 | -0.061 | -33.802
-6.5 | -0.397 | 0.00788 | -0.062 | -50.365
-6 | -0.372 | 0.0075 | -0.063 | -49.543
-5.5 | -0.325 | 0.00702 | -0.064 | -46.276
-5 | -0.268 | 0.0066 | -0.064 | -40.579
-4.5 | -0.205 | 0.00644 | -0.065 | -31.829
-4 | -0.139 | 0.00627 | -0.066 | -22.095
-3.5 | -0.07 | 0.0062 | -0.067 | -11.344
-3 | -0.001 | 0.00599 | -0.068 | -0.127
-2.5 | 0.069 | 0.00615 | -0.069 | 11.298
-2 | 0.14 | 0.00607 | -0.07 | 23.059
-1.5 | 0.211 | 0.00584 | -0.071 | 36.158
-1 | 0.282 | 0.0056 | -0.072 | 50.306
-0.5 | 0.353 | 0.00538 | -0.073 | 65.581
0 | 0.427 | 0.00534 | -0.074 | 79.82
0.5 | 0.498 | 0.00538 | -0.074 | 92.441
1 | 0.569 | 0.00548 | -0.075 | 103.788
1.5 | 0.64 | 0.0057 | -0.076 | 112.323
2 | 0.711 | 0.00597 | -0.077 | 119.225
2.5 | 0.782 | 0.00631 | -0.078 | 124.07
3 | 0.854 | 0.00669 | -0.079 | 127.646
3.5 | 0.919 | 0.00714 | -0.08 | 128.576
4 | 0.988 | 0.00764 | -0.081 | 129.318
4.5 | 1.058 | 0.00829 | -0.082 | 127.542
5 | 1.126 | 0.00922 | -0.083 | 122.118
5.5 | 1.192 | 0.00974 | -0.084 | 122.369
6 | 1.23 | 0.01131 | -0.083 | 108.774
6.5 | 1.285 | 0.01263 | -0.083 | 101.792
7 | 1.333 | 0.014 | -0.084 | 95.2
7.5 | 1.374 | 0.01485 | -0.085 | 92.551
8 | 1.406 | 0.01598 | -0.085 | 87.973
8.5 | 1.42 | 0.018 | -0.086 | 78.895
9 | 1.41 | 0.01966 | -0.086 | 71.737
9.5 | 1.349 | 0.02139 | -0.087 | 63.071
10 | 0.868 | 0.02376 | -0.087 | 36.535
10.5 | 0.897 | 0.02684 | -0.088 | 33.402
11 | 0.924 | 0.03051 | -0.088 | 30.272
11.5 | 0.95 | 0.03399 | -0.088 | 27.944
12 | 0.981 | 0.03447 | -0.088 | 28.451
12.5 | 1.01 | 0.03792 | -0.089 | 26.63
13 | 1.034 | 0.04289 | -0.089 | 24.108
13.5 | 1.014 | 0.06766 | -0.082 | 14.984

## 120. Re 12M Mach 0.50 (2)
BIGFOIL.COM POLAR EXPORT
GA 35-415
GA 35-415 |  |  |  | Cl Max: | 1.4143 | at alpha= | 9 | deg
XFOIL ncrit=9 |  |  |  | L/D Max: | 192.879 | at alpha= | 4 | deg
Re: | 12000000 |  |  | Cd Min: | 0.25083 | at alpha= | -20 | deg
Mach: | 0.5 |  |  | Cl=0 at alpha= | -2.9668 | deg
|  |  |  | @ Cl=0.1, Cd= | 0.0055412
|  |  |  | @ Cl=0.4, Cd= | 0.0045234
|  |  |  | @ Cl=0.6, Cd= | 0.0042545
alpha (deg) | Cl | Cd | Cm | Cl/Cd
-20 | -0.6451 | 0.25083 | 0.0378 | -2.5719
-19.5 | -0.6239 | 0.24198 | 0.0325 | -2.5783
-19 | -0.6026 | 0.23356 | 0.0272 | -2.5801
-18.5 | -0.5792 | 0.22599 | 0.0222 | -2.5629
-18 | -0.5553 | 0.21883 | 0.0173 | -2.5376
-17.5 | -0.5331 | 0.2108 | 0.0123 | -2.5289
-17 | -0.5128 | 0.20216 | 0.0072 | -2.5366
-16.5 | -0.4942 | 0.19279 | 0.0019 | -2.5634
-16 | -0.4775 | 0.18314 | -0.0035 | -2.6073
-15.5 | -0.4607 | 0.1738 | -0.0088 | -2.6507
-15 | -0.445 | 0.16459 | -0.0142 | -2.7037
-14.5 | -0.4303 | 0.1552 | -0.0197 | -2.7726
-14 | -0.4095 | 0.1477 | -0.0243 | -2.7725
-13.5 | -0.4123 | 0.13479 | -0.0315 | -3.0588
-13 | -0.4143 | 0.12295 | -0.0387 | -3.3697
-12.5 | -0.4216 | 0.11081 | -0.0463 | -3.8047
-12 | -0.43 | 0.09934 | -0.0538 | -4.3286
-11.5 | -0.4424 | 0.08807 | -0.0615 | -5.0233
-11 | -0.4598 | 0.07667 | -0.0694 | -5.9971
-10.5 | -0.4737 | 0.06603 | -0.0767 | -7.174
-10 | -0.484 | 0.05462 | -0.0842 | -8.8612
-9.5 | -0.5067 | 0.04325 | -0.0935 | -11.7156
-9 | -0.5315 | 0.0343 | -0.1001 | -15.4956
-8.5 | -0.5669 | 0.02763 | -0.1005 | -20.5176
-8 | -0.6041 | 0.0224 | -0.0935 | -26.9688
-7.5 | -0.6205 | 0.01482 | -0.0878 | -41.8691
-7 | -0.5922 | 0.0095 | -0.0825 | -62.3368
-6.5 | -0.523 | 0.00804 | -0.0795 | -65.0498
-6 | -0.4479 | 0.0074 | -0.0777 | -60.527
-5.5 | -0.3726 | 0.00699 | -0.0765 | -53.3047
-5 | -0.2981 | 0.00664 | -0.0757 | -44.8946
-4.5 | -0.2242 | 0.0063 | -0.0752 | -35.5873
-4 | -0.1506 | 0.00608 | -0.0751 | -24.7697
-3.5 | -0.0777 | 0.0059 | -0.0751 | -13.1695
-3 | -0.0048 | 0.00574 | -0.0754 | -0.83624
-2.5 | 0.0675 | 0.0056 | -0.0758 | 12.0536
-2 | 0.1393 | 0.00547 | -0.0763 | 25.4662
-1 | 0.2814 | 0.00499 | -0.0777 | 56.3928
-0.5 | 0.3524 | 0.00472 | -0.0786 | 74.661
0 | 0.4226 | 0.00443 | -0.0795 | 95.395
0.5 | 0.4934 | 0.00424 | -0.0804 | 116.3679
1 | 0.5648 | 0.00422 | -0.0813 | 133.8389
1.5 | 0.6363 | 0.00429 | -0.0821 | 148.3217
2 | 0.7077 | 0.00436 | -0.0829 | 162.3165
2.5 | 0.7791 | 0.0045 | -0.0836 | 173.1333
3 | 0.8505 | 0.00465 | -0.0842 | 182.9032
3.5 | 0.9217 | 0.00484 | -0.0847 | 190.4339
4 | 0.9914 | 0.00514 | -0.0848 | 192.8794
4.5 | 1.0497 | 0.00615 | -0.0834 | 170.6829
5 | 1.1094 | 0.00694 | -0.0818 | 159.8559
5.5 | 1.1665 | 0.00775 | -0.0797 | 150.5161
6 | 1.2187 | 0.00862 | -0.0765 | 141.3805
6.5 | 1.262 | 0.0096 | -0.0719 | 131.4583
7 | 1.2703 | 0.01091 | -0.062 | 116.4345
7.5 | 1.2927 | 0.01263 | -0.0556 | 102.3515
8 | 1.3204 | 0.01458 | -0.0505 | 90.5624
8.5 | 1.3538 | 0.01643 | -0.0461 | 82.3981
9 | 1.4143 | 0.01855 | -0.0469 | 76.2426

## 121. Re 14M Mach 0.00 (1)
BIGFOIL.COM POLAR EXPORT
GA 35-415
GA 35-415 |  |  |  | Cl Max: | 1.632 | at alpha= | 14.5 | deg
JavaFoil+Calcfoil stall+Eppler ext transition |  |  |  | L/D Max: | 136.627 | at alpha= | 4.5 | deg
Re: | 14000000 |  |  | Cd Min: | 0.00495 | at alpha= | 0 | deg
Mach: | 0 |  |  | Cl=0 at alpha= | -2.9918 | deg
|  |  |  | @ Cl=0.1, Cd= | 0.0056661
|  |  |  | @ Cl=0.4, Cd= | 0.00499
|  |  |  | @ Cl=0.6, Cd= | 0.0054787
alpha (deg) | Cl | Cd | Cm | Cl/Cd
-17.5 | -0.637 | 0.10086 | -0.027 | -6.317
-17 | -0.654 | 0.09048 | -0.028 | -7.232
-16.5 | -0.673 | 0.07888 | -0.03 | -8.531
-16 | -0.683 | 0.07535 | -0.03 | -9.063
-15.5 | -0.718 | 0.05027 | -0.034 | -14.279
-15 | -0.725 | 0.048 | -0.035 | -15.095
-14.5 | -0.734 | 0.04225 | -0.036 | -17.374
-14 | -0.751 | 0.03234 | -0.038 | -23.219
-13.5 | -0.772 | 0.0217 | -0.04 | -35.572
-13 | -0.781 | 0.01719 | -0.042 | -45.434
-12.5 | -0.782 | 0.01437 | -0.043 | -54.443
-12 | -0.778 | 0.01251 | -0.044 | -62.214
-11.5 | -0.769 | 0.01102 | -0.046 | -69.803
-11 | -0.752 | 0.01034 | -0.047 | -72.741
-10.5 | -0.732 | 0.00925 | -0.047 | -79.107
-10 | -0.705 | 0.00916 | -0.048 | -76.882
-9.5 | -0.672 | 0.00836 | -0.049 | -80.423
-9 | -0.636 | 0.00801 | -0.05 | -79.453
-8.5 | -0.596 | 0.00758 | -0.051 | -78.669
-8 | -0.553 | 0.00739 | -0.051 | -74.877
-7.5 | -0.507 | 0.00714 | -0.052 | -71.004
-7 | -0.458 | 0.00667 | -0.053 | -68.609
-6.5 | -0.406 | 0.00643 | -0.054 | -63.108
-6 | -0.352 | 0.00617 | -0.054 | -57.053
-5.5 | -0.296 | 0.00599 | -0.055 | -49.525
-5 | -0.239 | 0.00591 | -0.056 | -40.507
-4.5 | -0.181 | 0.00604 | -0.057 | -29.924
-4 | -0.121 | 0.00587 | -0.057 | -20.673
-3.5 | -0.061 | 0.00584 | -0.058 | -10.504
-3 | -0.001 | 0.0059 | -0.059 | -0.112
-2.5 | 0.06 | 0.00583 | -0.06 | 10.34
-2 | 0.121 | 0.00558 | -0.061 | 21.772
-1.5 | 0.183 | 0.00541 | -0.061 | 33.788
-1 | 0.244 | 0.00516 | -0.062 | 47.302
-0.5 | 0.305 | 0.00499 | -0.063 | 61.275
0 | 0.369 | 0.00495 | -0.064 | 74.562
0.5 | 0.431 | 0.00503 | -0.065 | 85.619
1 | 0.493 | 0.00514 | -0.065 | 95.947
1.5 | 0.554 | 0.00536 | -0.066 | 103.37
2 | 0.616 | 0.00552 | -0.067 | 111.544
2.5 | 0.678 | 0.00576 | -0.068 | 117.545
3 | 0.739 | 0.00602 | -0.069 | 122.726
3.5 | 0.797 | 0.00629 | -0.069 | 126.732
4 | 0.858 | 0.00636 | -0.07 | 134.888
4.5 | 0.919 | 0.00673 | -0.071 | 136.627
5 | 0.979 | 0.00721 | -0.072 | 135.832
5.5 | 1.038 | 0.00812 | -0.073 | 127.863
6 | 1.096 | 0.00855 | -0.073 | 128.274
6.5 | 1.154 | 0.00871 | -0.074 | 132.493
7 | 1.209 | 0.00928 | -0.075 | 130.31
7.5 | 1.263 | 0.00975 | -0.076 | 129.424
8 | 1.314 | 0.01019 | -0.077 | 128.919
8.5 | 1.364 | 0.01123 | -0.077 | 121.443
9 | 1.411 | 0.01087 | -0.078 | 129.736
9.5 | 1.455 | 0.01136 | -0.079 | 128.099
10 | 1.466 | 0.0135 | -0.078 | 108.578
10.5 | 1.499 | 0.01422 | -0.079 | 105.471
11 | 1.529 | 0.01506 | -0.079 | 101.536
11.5 | 1.556 | 0.01595 | -0.08 | 97.546
12 | 1.578 | 0.01685 | -0.08 | 93.649
12.5 | 1.597 | 0.01783 | -0.081 | 89.558
13 | 1.612 | 0.01878 | -0.081 | 85.816
13.5 | 1.622 | 0.02024 | -0.082 | 80.115
14 | 1.628 | 0.02142 | -0.082 | 76.039
14.5 | 1.632 | 0.02277 | -0.083 | 71.645
15 | 1.625 | 0.02429 | -0.083 | 66.89
15.5 | 1.609 | 0.02587 | -0.083 | 62.195
16 | 1.588 | 0.02763 | -0.084 | 57.474
16.5 | 1.563 | 0.02961 | -0.084 | 52.786
17 | 1.534 | 0.03159 | -0.085 | 48.575
17.5 | 1.502 | 0.03389 | -0.085 | 44.305
18 | 1.466 | 0.03634 | -0.085 | 40.349
18.5 | 1.428 | 0.03913 | -0.086 | 36.496
19 | 1.387 | 0.04223 | -0.086 | 32.849
19.5 | 1.343 | 0.04676 | -0.086 | 28.724

## 122. Re 14M Mach 0.00 (2)
BIGFOIL.COM POLAR EXPORT
GA 35-415
GA 35-415 |  |  |  | Cl Max: | 1.8317 | at alpha= | 20 | deg
XFOIL ncrit=9 |  |  |  | L/D Max: | 162.639 | at alpha= | 3.5 | deg
Re: | 14000000 |  |  | Cd Min: | 0.05703 | at alpha= | 20 | deg
Mach: | 0 |  |  | Cl=0 at alpha= | -2.9578 | deg
|  |  |  | @ Cl=0.1, Cd= | 0.0050983
|  |  |  | @ Cl=0.4, Cd= | 0.0041188
|  |  |  | @ Cl=0.6, Cd= | 0.0042249
alpha (deg) | Cl | Cd | Cm | Cl/Cd
-20 | -1.5379 | 0.03448 | -0.0787 | -44.6027
-19.5 | -1.5297 | 0.0295 | -0.0822 | -51.8542
-19 | -1.527 | 0.0259 | -0.0814 | -58.9575
-18.5 | -1.5252 | 0.02275 | -0.0794 | -67.0418
-18 | -1.5204 | 0.02035 | -0.0762 | -74.7125
-17.5 | -1.5127 | 0.0187 | -0.0715 | -80.893
-17 | -1.5006 | 0.01756 | -0.0658 | -85.4556
-16.5 | -1.4661 | 0.01656 | -0.0635 | -88.5326
-16 | -1.4275 | 0.01558 | -0.0617 | -91.6239
-15.5 | -1.3861 | 0.01463 | -0.0602 | -94.7437
-15 | -1.3406 | 0.01385 | -0.0591 | -96.7942
-14.5 | -1.2938 | 0.01307 | -0.0582 | -98.9901
-14 | -1.2451 | 0.01237 | -0.0575 | -100.6548
-13.5 | -1.1951 | 0.0117 | -0.057 | -102.1453
-13 | -1.1435 | 0.01114 | -0.0566 | -102.6481
-12.5 | -1.0907 | 0.01064 | -0.0564 | -102.5094
-12 | -1.037 | 0.0102 | -0.0563 | -101.6667
-11.5 | -0.9827 | 0.00976 | -0.0563 | -100.6865
-11 | -0.9277 | 0.00938 | -0.0563 | -98.9019
-10.5 | -0.8722 | 0.00902 | -0.0564 | -96.6962
-9.5 | -0.7603 | 0.0083 | -0.0568 | -91.6024
-9 | -0.7038 | 0.00795 | -0.057 | -88.5283
-8.5 | -0.6471 | 0.00761 | -0.0573 | -85.0329
-8 | -0.5899 | 0.0073 | -0.0576 | -80.8082
-7.5 | -0.5323 | 0.00705 | -0.058 | -75.5035
-7 | -0.4744 | 0.00679 | -0.0585 | -69.8675
-6.5 | -0.4164 | 0.00653 | -0.0589 | -63.7672
-6 | -0.3583 | 0.0063 | -0.0594 | -56.873
-5.5 | -0.2998 | 0.00607 | -0.0599 | -49.3904
-5 | -0.2412 | 0.00588 | -0.0605 | -41.0204
-4.5 | -0.1823 | 0.00575 | -0.0611 | -31.7043
-4 | -0.1232 | 0.00559 | -0.0617 | -22.0394
-3.5 | -0.0641 | 0.00547 | -0.0624 | -11.7185
-3 | -0.005 | 0.00537 | -0.063 | -0.9311
-2.5 | 0.0543 | 0.00523 | -0.0637 | 10.3824
-2 | 0.1133 | 0.00506 | -0.0644 | 22.3913
-1.5 | 0.1723 | 0.00489 | -0.0651 | 35.2352
-1 | 0.2313 | 0.00469 | -0.0658 | 49.3177
-0.5 | 0.2902 | 0.00454 | -0.0666 | 63.9207
0.5 | 0.4075 | 0.00409 | -0.0682 | 99.6333
1 | 0.4664 | 0.00401 | -0.069 | 116.3092
1.5 | 0.5253 | 0.00409 | -0.0697 | 128.4352
2 | 0.5838 | 0.0042 | -0.0704 | 139
2.5 | 0.6423 | 0.00429 | -0.0711 | 149.7203
3 | 0.7006 | 0.00442 | -0.0718 | 158.5068
3.5 | 0.7579 | 0.00466 | -0.0724 | 162.6395
4 | 0.811 | 0.00537 | -0.0725 | 151.0242
4.5 | 0.8653 | 0.00584 | -0.0727 | 148.1678
5 | 0.9206 | 0.00616 | -0.073 | 149.4481
5.5 | 0.9744 | 0.0066 | -0.0732 | 147.6364
6 | 1.0282 | 0.00701 | -0.0733 | 146.6762
6.5 | 1.0808 | 0.00747 | -0.0732 | 144.6854
7 | 1.1314 | 0.00804 | -0.0728 | 140.7214
7.5 | 1.1827 | 0.0085 | -0.0726 | 139.1412
8 | 1.2341 | 0.00891 | -0.0723 | 138.5073
8.5 | 1.2846 | 0.00931 | -0.0719 | 137.9807
9 | 1.3339 | 0.00973 | -0.0713 | 137.0915
9.5 | 1.3817 | 0.01017 | -0.0705 | 135.8604
10 | 1.4278 | 0.0106 | -0.0694 | 134.6981
10.5 | 1.4679 | 0.01108 | -0.0672 | 132.4819
12 | 1.5437 | 0.01348 | -0.0542 | 114.5178
12.5 | 1.5674 | 0.01475 | -0.0508 | 106.2644
13 | 1.5936 | 0.01612 | -0.048 | 98.8586
13.5 | 1.6182 | 0.01771 | -0.0454 | 91.3721
14 | 1.6419 | 0.01949 | -0.0431 | 84.2432
14.5 | 1.6665 | 0.02133 | -0.0411 | 78.1294
15 | 1.689 | 0.0234 | -0.0392 | 72.1795
15.5 | 1.7112 | 0.02558 | -0.0375 | 66.896
16 | 1.7258 | 0.02845 | -0.0356 | 60.6608
16.5 | 1.7443 | 0.03116 | -0.0342 | 55.9788
17 | 1.7624 | 0.03404 | -0.033 | 51.7744
17.5 | 1.779 | 0.03708 | -0.0319 | 47.9773
18 | 1.7937 | 0.04041 | -0.031 | 44.3875
18.5 | 1.8064 | 0.04403 | -0.0302 | 41.0266
19 | 1.8175 | 0.04793 | -0.0297 | 37.9199
19.5 | 1.825 | 0.05237 | -0.0294 | 34.8482
20 | 1.8317 | 0.05703 | -0.0294 | 32.1182

## 123. Re 14M Mach 0.10 (1)
BIGFOIL.COM POLAR EXPORT
GA 35-415
GA 35-415 |  |  |  | Cl Max: | 1.618 | at alpha= | 14 | deg
JavaFoil+Calcfoil stall+Eppler ext transition |  |  |  | L/D Max: | 136.146 | at alpha= | 4.5 | deg
Re: | 14000000 |  |  | Cd Min: | 0.00496 | at alpha= | 0 | deg
Mach: | 0.1 |  |  | Cl=0 at alpha= | -2.9919 | deg
|  |  |  | @ Cl=0.1, Cd= | 0.0057421
|  |  |  | @ Cl=0.4, Cd= | 0.0049974
|  |  |  | @ Cl=0.6, Cd= | 0.0054348
alpha (deg) | Cl | Cd | Cm | Cl/Cd
-17.5 | -0.591 | 0.10564 | -0.026 | -5.595
-17 | -0.608 | 0.09806 | -0.027 | -6.205
-16.5 | -0.628 | 0.08737 | -0.029 | -7.189
-16 | -0.639 | 0.08509 | -0.029 | -7.515
-15.5 | -0.672 | 0.06192 | -0.033 | -10.846
-15 | -0.684 | 0.05673 | -0.034 | -12.065
-14.5 | -0.699 | 0.04906 | -0.035 | -14.241
-14 | -0.72 | 0.03719 | -0.037 | -19.348
-13.5 | -0.743 | 0.02544 | -0.04 | -29.188
-13 | -0.757 | 0.01917 | -0.042 | -39.498
-12.5 | -0.767 | 0.01424 | -0.043 | -53.868
-12 | -0.764 | 0.01308 | -0.045 | -58.372
-11.5 | -0.758 | 0.01133 | -0.046 | -66.919
-11 | -0.744 | 0.01058 | -0.047 | -70.355
-10.5 | -0.726 | 0.00943 | -0.048 | -76.945
-10 | -0.701 | 0.00918 | -0.049 | -76.413
-9.5 | -0.67 | 0.00846 | -0.049 | -79.264
-9 | -0.635 | 0.0081 | -0.05 | -78.462
-8.5 | -0.596 | 0.00763 | -0.051 | -78.122
-8 | -0.554 | 0.00747 | -0.052 | -74.158
-7.5 | -0.508 | 0.00708 | -0.052 | -71.688
-7 | -0.459 | 0.00667 | -0.053 | -68.796
-6.5 | -0.407 | 0.00647 | -0.054 | -62.959
-6 | -0.353 | 0.0062 | -0.055 | -57.009
-5.5 | -0.298 | 0.00602 | -0.055 | -49.436
-5 | -0.24 | 0.00591 | -0.056 | -40.625
-4.5 | -0.182 | 0.00606 | -0.057 | -29.99
-4 | -0.122 | 0.00591 | -0.058 | -20.632
-3.5 | -0.062 | 0.00585 | -0.058 | -10.523
-3 | -0.001 | 0.00589 | -0.059 | -0.113
-2.5 | 0.061 | 0.00587 | -0.06 | 10.326
-2 | 0.122 | 0.00567 | -0.061 | 21.512
-1.5 | 0.184 | 0.00544 | -0.062 | 33.771
-1 | 0.245 | 0.00512 | -0.062 | 47.914
-0.5 | 0.307 | 0.00504 | -0.063 | 60.944
0 | 0.371 | 0.00496 | -0.064 | 74.836
0.5 | 0.433 | 0.00504 | -0.065 | 86.045
1 | 0.495 | 0.00518 | -0.066 | 95.612
1.5 | 0.557 | 0.00531 | -0.066 | 104.933
2 | 0.619 | 0.00549 | -0.067 | 112.672
2.5 | 0.681 | 0.00574 | -0.068 | 118.654
3 | 0.743 | 0.00608 | -0.069 | 122.168
3.5 | 0.801 | 0.00635 | -0.07 | 126.122
4 | 0.863 | 0.00634 | -0.071 | 136.062
4.5 | 0.923 | 0.00678 | -0.071 | 136.146
5 | 0.984 | 0.00727 | -0.072 | 135.35
5.5 | 1.043 | 0.00817 | -0.073 | 127.703
6 | 1.102 | 0.00859 | -0.074 | 128.226
6.5 | 1.159 | 0.00854 | -0.075 | 135.799
7 | 1.215 | 0.00974 | -0.075 | 124.672
7.5 | 1.268 | 0.00981 | -0.076 | 129.253
8 | 1.32 | 0.01026 | -0.077 | 128.598
8.5 | 1.369 | 0.01135 | -0.078 | 120.668
9 | 1.416 | 0.01095 | -0.079 | 129.306
9.5 | 1.46 | 0.01146 | -0.079 | 127.423
10 | 1.469 | 0.01369 | -0.078 | 107.31
10.5 | 1.501 | 0.01444 | -0.079 | 103.986
11 | 1.53 | 0.01531 | -0.079 | 99.93
11.5 | 1.555 | 0.01626 | -0.08 | 95.64
12 | 1.576 | 0.01716 | -0.08 | 91.869
12.5 | 1.594 | 0.01806 | -0.081 | 88.234
13 | 1.606 | 0.0193 | -0.081 | 83.233
13.5 | 1.614 | 0.0207 | -0.082 | 77.988
14 | 1.618 | 0.02191 | -0.082 | 73.855
14.5 | 1.618 | 0.02339 | -0.083 | 69.159
15 | 1.607 | 0.02491 | -0.083 | 64.524
15.5 | 1.587 | 0.02657 | -0.084 | 59.736
16 | 1.562 | 0.02842 | -0.084 | 54.947
16.5 | 1.532 | 0.0305 | -0.084 | 50.216
17 | 1.498 | 0.0326 | -0.085 | 45.945
17.5 | 1.46 | 0.03509 | -0.085 | 41.6
18 | 1.418 | 0.03767 | -0.086 | 37.652
18.5 | 1.375 | 0.04071 | -0.086 | 33.767
19 | 1.327 | 0.0448 | -0.086 | 29.617

## 124. Re 14M Mach 0.10 (2)
BIGFOIL.COM POLAR EXPORT
GA 35-415
GA 35-415 |  |  |  | Cl Max: | 1.8241 | at alpha= | 20 | deg
XFOIL ncrit=9 |  |  |  | L/D Max: | 159.57 | at alpha= | 3 | deg
Re: | 14000000 |  |  | Cd Min: | 0.06047 | at alpha= | 20 | deg
Mach: | 0.1 |  |  | Cl=0 at alpha= | -2.9581 | deg
|  |  |  | @ Cl=0.1, Cd= | 0.0051106
|  |  |  | @ Cl=0.4, Cd= | 0.0041289
|  |  |  | @ Cl=0.6, Cd= | 0.0042188
alpha (deg) | Cl | Cd | Cm | Cl/Cd
-20 | -1.4839 | 0.04414 | -0.0759 | -33.618
-19.5 | -1.4836 | 0.03603 | -0.084 | -41.1768
-19 | -1.4892 | 0.03089 | -0.0849 | -48.2098
-18.5 | -1.4971 | 0.0262 | -0.0845 | -57.1412
-18 | -1.4982 | 0.02277 | -0.0823 | -65.7971
-17.5 | -1.4913 | 0.02043 | -0.079 | -72.9956
-17 | -1.4867 | 0.01869 | -0.0736 | -79.5452
-16.5 | -1.4693 | 0.01758 | -0.0684 | -83.5779
-16 | -1.4346 | 0.01643 | -0.0659 | -87.3159
-15.5 | -1.3957 | 0.01533 | -0.0638 | -91.0437
-15 | -1.3511 | 0.01445 | -0.0623 | -93.5017
-14.5 | -1.3046 | 0.01359 | -0.0611 | -95.9971
-14 | -1.2559 | 0.01282 | -0.0601 | -97.9641
-13.5 | -1.2059 | 0.01208 | -0.0593 | -99.8262
-13 | -1.1543 | 0.01143 | -0.0586 | -100.9886
-12.5 | -1.1011 | 0.01087 | -0.0582 | -101.2971
-12 | -1.0469 | 0.01037 | -0.0579 | -100.9547
-11.5 | -0.992 | 0.00991 | -0.0577 | -100.1009
-11 | -0.9364 | 0.0095 | -0.0576 | -98.5684
-9.5 | -0.7668 | 0.00839 | -0.0577 | -91.3945
-9 | -0.7098 | 0.00803 | -0.0579 | -88.3935
-8.5 | -0.6524 | 0.00767 | -0.0581 | -85.0587
-8 | -0.5947 | 0.00735 | -0.0583 | -80.9116
-7.5 | -0.5366 | 0.00708 | -0.0587 | -75.791
-7 | -0.478 | 0.00683 | -0.059 | -69.9854
-6.5 | -0.4196 | 0.00656 | -0.0594 | -63.9634
-6 | -0.361 | 0.00632 | -0.0599 | -57.1203
-5.5 | -0.302 | 0.00608 | -0.0604 | -49.6711
-5 | -0.2429 | 0.0059 | -0.0609 | -41.1695
-4.5 | -0.1836 | 0.00577 | -0.0615 | -31.8198
-4 | -0.1241 | 0.0056 | -0.0621 | -22.1607
-3.5 | -0.0645 | 0.00548 | -0.0628 | -11.7701
-3 | -0.005 | 0.00537 | -0.0634 | -0.9311
-2.5 | 0.0547 | 0.00524 | -0.0641 | 10.4389
-2 | 0.1142 | 0.00507 | -0.0648 | 22.5247
-1.5 | 0.1735 | 0.0049 | -0.0655 | 35.4082
-1 | 0.2328 | 0.00469 | -0.0662 | 49.6375
-0.5 | 0.2922 | 0.00454 | -0.067 | 64.3612
0.5 | 0.4102 | 0.00409 | -0.0686 | 100.2934
1 | 0.4695 | 0.00401 | -0.0694 | 117.0823
1.5 | 0.5288 | 0.00409 | -0.0701 | 129.291
2 | 0.5877 | 0.0042 | -0.0708 | 139.9286
2.5 | 0.6465 | 0.00429 | -0.0715 | 150.6993
3 | 0.7053 | 0.00442 | -0.0722 | 159.5701
4.5 | 0.871 | 0.00586 | -0.0731 | 148.6348
5 | 0.9265 | 0.00618 | -0.0734 | 149.9191
5.5 | 0.9806 | 0.00664 | -0.0734 | 147.6807
6 | 1.0348 | 0.00705 | -0.0735 | 146.7801
7 | 1.1385 | 0.00809 | -0.0729 | 140.7293
7.5 | 1.1899 | 0.00857 | -0.0726 | 138.8448
8 | 1.2414 | 0.00899 | -0.0722 | 138.0868
8.5 | 1.2921 | 0.00939 | -0.0717 | 137.6038
9 | 1.3415 | 0.00983 | -0.071 | 136.47
9.5 | 1.3889 | 0.01029 | -0.07 | 134.9757
10 | 1.4347 | 0.01073 | -0.0687 | 133.7092
10.5 | 1.4725 | 0.0112 | -0.066 | 131.4732
12 | 1.5434 | 0.01394 | -0.0523 | 110.7174
12.5 | 1.5684 | 0.01529 | -0.049 | 102.5768
13 | 1.5942 | 0.01678 | -0.0463 | 95.006
13.5 | 1.6187 | 0.01851 | -0.0437 | 87.45
14 | 1.643 | 0.02035 | -0.0414 | 80.7371
14.5 | 1.6673 | 0.02233 | -0.0395 | 74.6664
15 | 1.6884 | 0.02462 | -0.0375 | 68.5784
15.5 | 1.7103 | 0.02692 | -0.0358 | 63.5327
16 | 1.7255 | 0.0299 | -0.034 | 57.709
16.5 | 1.7443 | 0.03273 | -0.0327 | 53.2936
17 | 1.7618 | 0.03579 | -0.0315 | 49.226
17.5 | 1.7772 | 0.03905 | -0.0304 | 45.5109
18 | 1.7907 | 0.04264 | -0.0294 | 41.9958
18.5 | 1.8015 | 0.04657 | -0.0287 | 38.6837
19 | 1.8115 | 0.05079 | -0.0282 | 35.6665
19.5 | 1.818 | 0.0555 | -0.0281 | 32.7568
20 | 1.8241 | 0.06047 | -0.0282 | 30.1654

## 125. Re 14M Mach 0.25 (1)
BIGFOIL.COM POLAR EXPORT
GA 35-415
GA 35-415 |  |  |  | Cl Max: | 1.557 | at alpha= | 12.5 | deg
JavaFoil+Calcfoil stall+Eppler ext transition |  |  |  | L/D Max: | 135.593 | at alpha= | 4 | deg
Re: | 14000000 |  |  | Cd Min: | 0.00504 | at alpha= | 0 | deg
Mach: | 0.25 |  |  | Cl=0 at alpha= | -2.9921 | deg
|  |  |  | @ Cl=0.1, Cd= | 0.005807
|  |  |  | @ Cl=0.4, Cd= | 0.0050514
|  |  |  | @ Cl=0.6, Cd= | 0.0054557
alpha (deg) | Cl | Cd | Cm | Cl/Cd
-15.5 | -0.359 | 0.10156 | -0.025 | -3.53
-15 | -0.401 | 0.09625 | -0.026 | -4.166
-14.5 | -0.439 | 0.09121 | -0.026 | -4.818
-14 | -0.475 | 0.0839 | -0.028 | -5.663
-13.5 | -0.508 | 0.07507 | -0.03 | -6.771
-13 | -0.541 | 0.06308 | -0.033 | -8.582
-12.5 | -0.6 | 0.03176 | -0.04 | -18.899
-12 | -0.639 | 0.01993 | -0.044 | -32.091
-11.5 | -0.663 | 0.01472 | -0.046 | -45.067
-11 | -0.671 | 0.01288 | -0.047 | -52.106
-10.5 | -0.674 | 0.01108 | -0.048 | -60.836
-10 | -0.667 | 0.00986 | -0.05 | -67.682
-9.5 | -0.65 | 0.00924 | -0.051 | -70.397
-9 | -0.624 | 0.00847 | -0.051 | -73.717
-8.5 | -0.592 | 0.00815 | -0.052 | -72.658
-8 | -0.554 | 0.00782 | -0.053 | -70.901
-7.5 | -0.511 | 0.00745 | -0.054 | -68.643
-7 | -0.465 | 0.00689 | -0.054 | -67.468
-6.5 | -0.414 | 0.0065 | -0.055 | -63.68
-6 | -0.36 | 0.00639 | -0.056 | -56.407
-5.5 | -0.304 | 0.00592 | -0.057 | -51.353
-5 | -0.246 | 0.00595 | -0.058 | -41.32
-4.5 | -0.186 | 0.0061 | -0.058 | -30.508
-4 | -0.125 | 0.00582 | -0.059 | -21.495
-3.5 | -0.063 | 0.00586 | -0.06 | -10.792
-3 | -0.001 | 0.00599 | -0.061 | -0.114
-2.5 | 0.062 | 0.006 | -0.062 | 10.376
-2 | 0.125 | 0.00568 | -0.063 | 22.062
-1.5 | 0.189 | 0.00543 | -0.063 | 34.759
-1 | 0.252 | 0.00521 | -0.064 | 48.421
-0.5 | 0.315 | 0.00512 | -0.065 | 61.59
0 | 0.382 | 0.00504 | -0.066 | 75.628
0.5 | 0.445 | 0.00508 | -0.067 | 87.584
1 | 0.509 | 0.00524 | -0.067 | 97.177
1.5 | 0.573 | 0.00534 | -0.068 | 107.211
2 | 0.636 | 0.00561 | -0.069 | 113.358
2.5 | 0.7 | 0.00587 | -0.07 | 119.184
3 | 0.763 | 0.0062 | -0.071 | 123.115
3.5 | 0.823 | 0.00643 | -0.072 | 128.086
4 | 0.886 | 0.00653 | -0.072 | 135.593
4.5 | 0.949 | 0.00703 | -0.073 | 134.83
5 | 1.01 | 0.00747 | -0.074 | 135.273
5.5 | 1.071 | 0.00849 | -0.075 | 126.145
6 | 1.131 | 0.00895 | -0.076 | 126.356
6.5 | 1.19 | 0.00909 | -0.077 | 130.894
7 | 1.245 | 0.00976 | -0.077 | 127.581
7.5 | 1.299 | 0.01028 | -0.078 | 126.337
8 | 1.35 | 0.01079 | -0.079 | 125.165
8.5 | 1.398 | 0.01197 | -0.08 | 116.802
9 | 1.415 | 0.01279 | -0.079 | 110.664
9.5 | 1.45 | 0.01386 | -0.08 | 104.599
10 | 1.481 | 0.01486 | -0.08 | 99.685
10.5 | 1.508 | 0.01578 | -0.081 | 95.52
11 | 1.529 | 0.01684 | -0.081 | 90.784
11.5 | 1.545 | 0.01769 | -0.082 | 87.301
12 | 1.554 | 0.01905 | -0.082 | 81.604
12.5 | 1.557 | 0.02018 | -0.083 | 77.176
13 | 1.553 | 0.0217 | -0.083 | 71.581
13.5 | 1.542 | 0.02339 | -0.084 | 65.932
14 | 1.524 | 0.02512 | -0.084 | 60.675
14.5 | 1.498 | 0.02724 | -0.084 | 54.995
15 | 1.458 | 0.02922 | -0.085 | 49.893
15.5 | 1.4 | 0.03171 | -0.085 | 44.14
16 | 1.335 | 0.03403 | -0.085 | 39.222
16.5 | 1.26 | 0.03734 | -0.086 | 33.732
17 | 1.177 | 0.041 | -0.086 | 28.721
17.5 | 1.086 | 0.04735 | -0.085 | 22.924

## 126. Re 14M Mach 0.25 (2)
BIGFOIL.COM POLAR EXPORT
GA 35-415
GA 35-415 |  |  |  | Cl Max: | 1.7921 | at alpha= | 20 | deg
XFOIL ncrit=9 |  |  |  | L/D Max: | 169.443 | at alpha= | 3.5 | deg
Re: | 14000000 |  |  | Cd Min: | 0.17969 | at alpha= | -19.5 | deg
Mach: | 0.25 |  |  | Cl=0 at alpha= | -2.9597 | deg
|  |  |  | @ Cl=0.1, Cd= | 0.0051792
|  |  |  | @ Cl=0.4, Cd= | 0.0041946
|  |  |  | @ Cl=0.6, Cd= | 0.0041919
alpha (deg) | Cl | Cd | Cm | Cl/Cd
-19.5 | -0.7092 | 0.17969 | 0.0068 | -3.9468
-19 | -0.7643 | 0.1565 | -0.0081 | -4.8837
-18.5 | -1.0891 | 0.08911 | -0.0583 | -12.222
-17.5 | -1.2439 | 0.05181 | -0.0862 | -24.0089
-17 | -1.28 | 0.04148 | -0.0925 | -30.8582
-16.5 | -1.2973 | 0.03408 | -0.0957 | -38.0663
-16 | -1.3167 | 0.0277 | -0.0967 | -47.5343
-15.5 | -1.3297 | 0.02314 | -0.0943 | -57.4633
-15 | -1.3356 | 0.0202 | -0.089 | -66.1188
-14.5 | -1.3348 | 0.01818 | -0.0813 | -73.4213
-14 | -1.3002 | 0.01649 | -0.0774 | -78.8478
-13.5 | -1.2579 | 0.01496 | -0.0742 | -84.0842
-13 | -1.2087 | 0.01375 | -0.0718 | -87.9055
-12.5 | -1.1557 | 0.01272 | -0.0698 | -90.8569
-12 | -1.1002 | 0.01184 | -0.0681 | -92.9223
-11.5 | -1.0429 | 0.01108 | -0.0667 | -94.1245
-11 | -0.9845 | 0.01041 | -0.0656 | -94.5725
-10.5 | -0.925 | 0.00983 | -0.0647 | -94.0997
-10 | -0.865 | 0.00933 | -0.0639 | -92.7117
-9.5 | -0.8043 | 0.00888 | -0.0634 | -90.5743
-9 | -0.7435 | 0.00848 | -0.063 | -87.6769
-8.5 | -0.6826 | 0.00806 | -0.0627 | -84.6898
-8 | -0.6217 | 0.00767 | -0.0625 | -81.0561
-7.5 | -0.5605 | 0.00732 | -0.0624 | -76.571
-7 | -0.499 | 0.00701 | -0.0624 | -71.184
-6.5 | -0.4374 | 0.00676 | -0.0626 | -64.7041
-6 | -0.3759 | 0.00647 | -0.0628 | -58.0989
-5.5 | -0.3142 | 0.00621 | -0.0631 | -50.5958
-5 | -0.2526 | 0.00599 | -0.0634 | -42.1703
-4.5 | -0.1907 | 0.00582 | -0.0639 | -32.7663
-4 | -0.1288 | 0.00565 | -0.0644 | -22.7965
-3.5 | -0.0668 | 0.00553 | -0.065 | -12.0796
-3 | -0.005 | 0.00541 | -0.0656 | -0.92421
-2.5 | 0.057 | 0.00527 | -0.0662 | 10.8159
-2 | 0.1186 | 0.00514 | -0.0669 | 23.0739
-1.5 | 0.1802 | 0.00493 | -0.0676 | 36.5517
-0.5 | 0.303 | 0.00456 | -0.0691 | 66.4474
0.5 | 0.4251 | 0.0041 | -0.0707 | 103.6829
1 | 0.4866 | 0.00403 | -0.0715 | 120.7444
1.5 | 0.5481 | 0.00409 | -0.0723 | 134.0098
2 | 0.6092 | 0.00421 | -0.073 | 144.7031
2.5 | 0.6702 | 0.00432 | -0.0738 | 155.1389
3 | 0.7312 | 0.00445 | -0.0744 | 164.3146
3.5 | 0.7913 | 0.00467 | -0.075 | 169.4433
4 | 0.8462 | 0.00543 | -0.0749 | 155.8379
4.5 | 0.9025 | 0.00594 | -0.075 | 151.936
5 | 0.9597 | 0.00632 | -0.0751 | 151.8513
5.5 | 1.0152 | 0.00683 | -0.0749 | 148.6384
6 | 1.071 | 0.00726 | -0.0748 | 147.5207
6.5 | 1.1245 | 0.00782 | -0.0742 | 143.798
7 | 1.1762 | 0.00844 | -0.0733 | 139.3602
7.5 | 1.2285 | 0.00895 | -0.0724 | 137.2626
8 | 1.2801 | 0.00945 | -0.0714 | 135.4603
8.5 | 1.3308 | 0.00992 | -0.0702 | 134.1532
9 | 1.3797 | 0.01039 | -0.0686 | 132.7911
9.5 | 1.4234 | 0.01096 | -0.0662 | 129.8723
10 | 1.4494 | 0.01154 | -0.0605 | 125.5979
10.5 | 1.4712 | 0.01238 | -0.0549 | 118.8368
11 | 1.496 | 0.01369 | -0.0506 | 109.2768
11.5 | 1.5215 | 0.01526 | -0.0469 | 99.7051
12 | 1.5475 | 0.01701 | -0.0437 | 90.9759
12.5 | 1.5749 | 0.01887 | -0.041 | 83.4605
13 | 1.5982 | 0.02112 | -0.0382 | 75.6723
13.5 | 1.6247 | 0.02331 | -0.036 | 69.6997
14 | 1.6503 | 0.02567 | -0.034 | 64.2891
14.5 | 1.6706 | 0.02858 | -0.032 | 58.4535
15.5 | 1.7342 | 0.03549 | -0.0338 | 48.8645
16 | 1.7486 | 0.03891 | -0.0315 | 44.9396
16.5 | 1.7401 | 0.04206 | -0.0251 | 41.3718
17 | 1.7541 | 0.046 | -0.0238 | 38.1326
17.5 | 1.7635 | 0.05058 | -0.0228 | 34.8656
18 | 1.7713 | 0.05557 | -0.0223 | 31.8751
18.5 | 1.7756 | 0.06115 | -0.0222 | 29.0368
19 | 1.7826 | 0.0667 | -0.0226 | 26.7256
19.5 | 1.7883 | 0.07262 | -0.0233 | 24.6254
20 | 1.7921 | 0.07898 | -0.0245 | 22.6906

## 127. Re 14M Mach 0.50 (1)
BIGFOIL.COM POLAR EXPORT
GA 35-415
GA 35-415 |  |  |  | Cl Max: | 1.422 | at alpha= | 8.5 | deg
JavaFoil+Calcfoil stall+Eppler ext transition |  |  |  | L/D Max: | 127.668 | at alpha= | 4 | deg
Re: | 14000000 |  |  | Cd Min: | 0.00529 | at alpha= | 0 | deg
Mach: | 0.5 |  |  | Cl=0 at alpha= | -2.9929 | deg
|  |  |  | @ Cl=0.1, Cd= | 0.0061089
|  |  |  | @ Cl=0.4, Cd= | 0.0053301
|  |  |  | @ Cl=0.6, Cd= | 0.0056468
alpha (deg) | Cl | Cd | Cm | Cl/Cd
-20 | -0.954 | 0.17211 | -0.025 | -5.541
-19.5 | -0.925 | 0.1669 | -0.025 | -5.544
-19 | -0.897 | 0.16287 | -0.025 | -5.51
-18.5 | -0.87 | 0.15397 | -0.026 | -5.651
-18 | -0.843 | 0.14447 | -0.026 | -5.835
-17.5 | -0.82 | 0.13037 | -0.028 | -6.289
-17 | -0.794 | 0.12061 | -0.029 | -6.58
-16.5 | -0.765 | 0.11586 | -0.029 | -6.605
-16 | -0.736 | 0.11248 | -0.029 | -6.546
-15.5 | -0.707 | 0.10836 | -0.028 | -6.523
-15 | -0.678 | 0.10461 | -0.028 | -6.484
-14.5 | -0.65 | 0.10074 | -0.028 | -6.448
-14 | -0.62 | 0.09713 | -0.027 | -6.385
-13.5 | -0.592 | 0.0933 | -0.028 | -6.349
-13 | -0.565 | 0.08984 | -0.028 | -6.284
-12.5 | -0.538 | 0.08482 | -0.03 | -6.345
-12 | -0.51 | 0.08002 | -0.03 | -6.37
-11.5 | -0.484 | 0.07172 | -0.032 | -6.746
-11 | -0.462 | 0.06094 | -0.036 | -7.573
-10.5 | -0.455 | 0.03872 | -0.045 | -11.754
-10 | -0.454 | 0.01929 | -0.051 | -23.56
-9.5 | -0.44 | 0.0125 | -0.055 | -35.223
-9 | -0.341 | 0.05569 | -0.032 | -6.122
-8.5 | -0.372 | 0.0122 | -0.056 | -30.472
-8 | -0.337 | 0.0122 | -0.057 | -27.607
-7.5 | -0.308 | 0.00999 | -0.059 | -30.847
-7 | -0.279 | 0.00872 | -0.061 | -31.955
-6.5 | -0.397 | 0.00769 | -0.062 | -51.593
-6 | -0.372 | 0.00732 | -0.063 | -50.776
-5.5 | -0.325 | 0.00686 | -0.064 | -47.376
-5 | -0.268 | 0.00662 | -0.064 | -40.458
-4.5 | -0.205 | 0.00634 | -0.065 | -32.326
-4 | -0.139 | 0.00613 | -0.066 | -22.612
-3.5 | -0.07 | 0.00606 | -0.067 | -11.603
-3 | -0.001 | 0.00592 | -0.068 | -0.129
-2.5 | 0.069 | 0.00617 | -0.069 | 11.252
-2 | 0.14 | 0.00603 | -0.07 | 23.224
-1.5 | 0.211 | 0.00579 | -0.071 | 36.437
-1 | 0.282 | 0.00566 | -0.072 | 49.83
-0.5 | 0.353 | 0.0054 | -0.073 | 65.268
0 | 0.427 | 0.00529 | -0.074 | 80.607
0.5 | 0.498 | 0.00544 | -0.074 | 91.583
1 | 0.569 | 0.00559 | -0.075 | 101.835
1.5 | 0.64 | 0.00572 | -0.076 | 111.861
2 | 0.711 | 0.0061 | -0.077 | 116.695
2.5 | 0.782 | 0.00646 | -0.078 | 121.081
3 | 0.854 | 0.00681 | -0.079 | 125.375
3.5 | 0.919 | 0.00723 | -0.08 | 127.022
4 | 0.988 | 0.00774 | -0.081 | 127.668
4.5 | 1.058 | 0.00843 | -0.082 | 125.544
5 | 1.126 | 0.00928 | -0.083 | 121.288
5.5 | 1.192 | 0.00963 | -0.084 | 123.779
6 | 1.234 | 0.01113 | -0.083 | 110.855
6.5 | 1.287 | 0.01237 | -0.084 | 104.05
7 | 1.335 | 0.01364 | -0.084 | 97.828
7.5 | 1.376 | 0.01447 | -0.085 | 95.119
8 | 1.408 | 0.01554 | -0.085 | 90.607
8.5 | 1.422 | 0.01759 | -0.086 | 80.824
9 | 1.412 | 0.01911 | -0.086 | 73.923
9.5 | 1.351 | 0.02094 | -0.087 | 64.5
10 | 0.869 | 0.02287 | -0.087 | 38.023
10.5 | 0.898 | 0.02621 | -0.088 | 34.245
11 | 0.925 | 0.02938 | -0.088 | 31.493
11.5 | 0.952 | 0.03271 | -0.088 | 29.098
12 | 0.983 | 0.0336 | -0.089 | 29.251
12.5 | 1.011 | 0.03686 | -0.089 | 27.436
13 | 1.037 | 0.04138 | -0.089 | 25.05
13.5 | 1.029 | 0.06065 | -0.084 | 16.961

## 128. Re 14M Mach 0.50 (2)
BIGFOIL.COM POLAR EXPORT
GA 35-415
GA 35-415 |  |  |  | Cl Max: | 1.6214 | at alpha= | 12.5 | deg
XFOIL ncrit=9 |  |  |  | L/D Max: | 191.663 | at alpha= | 3.5 | deg
Re: | 14000000 |  |  | Cd Min: | 0.13624 | at alpha= | 17.5 | deg
Mach: | 0.5 |  |  | Cl=0 at alpha= | -99 | deg
|  |  |  | @ Cl=0.1, Cd= | 0.00441
|  |  |  | @ Cl=0.4, Cd= | 0.00441
|  |  |  | @ Cl=0.6, Cd= | 0.0041944
alpha (deg) | Cl | Cd | Cm | Cl/Cd
0 | 0.4233 | 0.00441 | -0.0795 | 95.9864
0.5 | 0.4938 | 0.0042 | -0.0804 | 117.5714
1 | 0.5649 | 0.00417 | -0.0813 | 135.4676
1.5 | 0.6367 | 0.00422 | -0.0822 | 150.8768
2 | 0.7084 | 0.00428 | -0.083 | 165.514
2.5 | 0.7795 | 0.00444 | -0.0837 | 175.5631
3 | 0.8506 | 0.00463 | -0.0843 | 183.7149
3.5 | 0.9219 | 0.00481 | -0.0847 | 191.6632
4 | 0.9889 | 0.00532 | -0.0845 | 185.8835
4.5 | 1.0477 | 0.00629 | -0.0831 | 166.566
5 | 1.1081 | 0.00703 | -0.0816 | 157.6245
5.5 | 1.1666 | 0.00775 | -0.0797 | 150.529
6 | 1.2201 | 0.00858 | -0.0767 | 142.2028
6.5 | 1.2658 | 0.00949 | -0.0724 | 133.3825
7 | 1.2782 | 0.01068 | -0.0629 | 119.6816
7.5 | 1.302 | 0.01225 | -0.0565 | 106.2857
8 | 1.3321 | 0.01405 | -0.0514 | 94.8114
8.5 | 1.3666 | 0.01585 | -0.0471 | 86.2208
9 | 1.399 | 0.01782 | -0.0425 | 78.5073
9.5 | 1.4438 | 0.02015 | -0.0409 | 71.6526
10 | 1.4995 | 0.02307 | -0.0416 | 64.9978
10.5 | 1.5306 | 0.02647 | -0.0391 | 57.824
11 | 1.5564 | 0.02997 | -0.0357 | 51.9319
11.5 | 1.5828 | 0.03362 | -0.0324 | 47.0791
12 | 1.6058 | 0.03745 | -0.0287 | 42.8785
12.5 | 1.6214 | 0.04173 | -0.0246 | 38.8545
13 | 1.6115 | 0.04595 | -0.017 | 35.0707
13.5 | 1.6058 | 0.05231 | -0.0137 | 30.6978
14 | 1.5896 | 0.06031 | -0.0122 | 26.3572
16 | 1.3685 | 0.10454 | -0.0309 | 13.0907
16.5 | 1.3285 | 0.11525 | -0.0377 | 11.5271
17 | 1.2897 | 0.12495 | -0.045 | 10.3217
17.5 | 1.2489 | 0.13624 | -0.0536 | 9.1669

## 129. Re 16M Mach 0.00 (1)
BIGFOIL.COM POLAR EXPORT
GA 35-415
GA 35-415 |  |  |  | Cl Max: | 1.634 | at alpha= | 14.5 | deg
JavaFoil+Calcfoil stall+Eppler ext transition |  |  |  | L/D Max: | 132.668 | at alpha= | 4 | deg
Re: | 16000000 |  |  | Cd Min: | 0.00504 | at alpha= | -0.5 | deg
Mach: | 0 |  |  | Cl=0 at alpha= | -2.9918 | deg
|  |  |  | @ Cl=0.1, Cd= | 0.0056275
|  |  |  | @ Cl=0.4, Cd= | 0.005055
|  |  |  | @ Cl=0.6, Cd= | 0.0055958
alpha (deg) | Cl | Cd | Cm | Cl/Cd
-17.5 | -0.641 | 0.09638 | -0.027 | -6.646
-17 | -0.658 | 0.08568 | -0.029 | -7.683
-16.5 | -0.679 | 0.07235 | -0.031 | -9.386
-16 | -0.687 | 0.07138 | -0.031 | -9.624
-15.5 | -0.723 | 0.04615 | -0.035 | -15.672
-15 | -0.73 | 0.04381 | -0.036 | -16.673
-14.5 | -0.74 | 0.03868 | -0.037 | -19.136
-14 | -0.758 | 0.02845 | -0.039 | -26.653
-13.5 | -0.777 | 0.01985 | -0.041 | -39.147
-13 | -0.784 | 0.01609 | -0.042 | -48.741
-12.5 | -0.785 | 0.01366 | -0.043 | -57.467
-12 | -0.78 | 0.01201 | -0.045 | -64.94
-11.5 | -0.77 | 0.01071 | -0.046 | -71.911
-11 | -0.753 | 0.01006 | -0.047 | -74.895
-10.5 | -0.733 | 0.00939 | -0.048 | -78.025
-10 | -0.705 | 0.0089 | -0.048 | -79.201
-9.5 | -0.672 | 0.00823 | -0.049 | -81.699
-9 | -0.636 | 0.00745 | -0.05 | -85.411
-8.5 | -0.596 | 0.00742 | -0.051 | -80.356
-8 | -0.553 | 0.00727 | -0.051 | -76.059
-7.5 | -0.507 | 0.00702 | -0.052 | -72.169
-7 | -0.458 | 0.00652 | -0.053 | -70.226
-6.5 | -0.406 | 0.00628 | -0.054 | -64.688
-6 | -0.352 | 0.00608 | -0.054 | -57.872
-5.5 | -0.296 | 0.00599 | -0.055 | -49.483
-5 | -0.239 | 0.00582 | -0.056 | -41.105
-4.5 | -0.181 | 0.00592 | -0.057 | -30.565
-4 | -0.121 | 0.0058 | -0.057 | -20.919
-3.5 | -0.061 | 0.00573 | -0.058 | -10.707
-3 | -0.001 | 0.0059 | -0.059 | -0.112
-2.5 | 0.06 | 0.00568 | -0.06 | 10.618
-2 | 0.121 | 0.0056 | -0.061 | 21.679
-1.5 | 0.183 | 0.00534 | -0.061 | 34.245
-1 | 0.244 | 0.00521 | -0.062 | 46.886
-0.5 | 0.305 | 0.00504 | -0.063 | 60.61
0 | 0.369 | 0.00505 | -0.064 | 73.157
0.5 | 0.431 | 0.00506 | -0.065 | 85.129
1 | 0.493 | 0.00519 | -0.065 | 95.006
1.5 | 0.554 | 0.00544 | -0.066 | 101.896
2 | 0.616 | 0.00565 | -0.067 | 109.11
2.5 | 0.678 | 0.00584 | -0.068 | 116.039
3 | 0.739 | 0.00609 | -0.069 | 121.321
3.5 | 0.797 | 0.00633 | -0.069 | 126.042
4 | 0.858 | 0.00647 | -0.07 | 132.668
4.5 | 0.919 | 0.00712 | -0.071 | 129.13
5 | 0.979 | 0.0076 | -0.072 | 128.76
5.5 | 1.038 | 0.00802 | -0.073 | 129.398
6 | 1.096 | 0.0085 | -0.073 | 129.009
6.5 | 1.154 | 0.00872 | -0.074 | 132.343
7 | 1.209 | 0.00918 | -0.075 | 131.755
7.5 | 1.263 | 0.00975 | -0.076 | 129.437
8 | 1.314 | 0.00999 | -0.077 | 131.548
8.5 | 1.364 | 0.01101 | -0.077 | 123.829
9 | 1.411 | 0.01101 | -0.078 | 128.12
9.5 | 1.455 | 0.01134 | -0.079 | 128.245
10 | 1.496 | 0.01256 | -0.08 | 119.154
10.5 | 1.502 | 0.01367 | -0.079 | 109.825
11 | 1.532 | 0.0145 | -0.079 | 105.611
11.5 | 1.558 | 0.01554 | -0.08 | 100.282
12 | 1.581 | 0.01623 | -0.08 | 97.417
12.5 | 1.599 | 0.01737 | -0.081 | 92.043
13 | 1.614 | 0.01831 | -0.081 | 88.163
13.5 | 1.624 | 0.01953 | -0.082 | 83.166
14 | 1.631 | 0.0209 | -0.082 | 78.029
14.5 | 1.634 | 0.02212 | -0.083 | 73.852
15 | 1.627 | 0.02368 | -0.083 | 68.698
15.5 | 1.611 | 0.02522 | -0.084 | 63.872
16 | 1.59 | 0.0269 | -0.084 | 59.115
16.5 | 1.565 | 0.02876 | -0.084 | 54.428
17 | 1.536 | 0.03066 | -0.085 | 50.107
17.5 | 1.503 | 0.03306 | -0.085 | 45.473
18 | 1.468 | 0.03527 | -0.086 | 41.637
18.5 | 1.43 | 0.03798 | -0.086 | 37.648
19 | 1.388 | 0.04185 | -0.086 | 33.161
19.5 | 1.344 | 0.04593 | -0.086 | 29.267

## 130. Re 16M Mach 0.00 (2)
BIGFOIL.COM POLAR EXPORT
GA 35-415
GA 35-415 |  |  |  | Cl Max: | 1.8436 | at alpha= | 20 | deg
XFOIL ncrit=9 |  |  |  | L/D Max: | 158.126 | at alpha= | 3 | deg
Re: | 16000000 |  |  | Cd Min: | 0.05565 | at alpha= | 20 | deg
Mach: | 0 |  |  | Cl=0 at alpha= | -2.957 | deg
|  |  |  | @ Cl=0.1, Cd= | 0.0050291
|  |  |  | @ Cl=0.4, Cd= | 0.0041463
|  |  |  | @ Cl=0.6, Cd= | 0.0042232
alpha (deg) | Cl | Cd | Cm | Cl/Cd
-20 | -1.5518 | 0.03179 | -0.0823 | -48.8141
-19.5 | -1.5514 | 0.02776 | -0.0822 | -55.8862
-19 | -1.5482 | 0.02442 | -0.081 | -63.3989
-18.5 | -1.5374 | 0.02202 | -0.0789 | -69.8183
-18 | -1.5299 | 0.0199 | -0.0755 | -76.8794
-17 | -1.5065 | 0.01726 | -0.0652 | -87.2827
-16.5 | -1.471 | 0.01626 | -0.063 | -90.4674
-16 | -1.4317 | 0.01531 | -0.0613 | -93.514
-15.5 | -1.3898 | 0.01435 | -0.0598 | -96.8502
-15 | -1.3438 | 0.01359 | -0.0588 | -98.8815
-14.5 | -1.2965 | 0.01283 | -0.058 | -101.0522
-14 | -1.2475 | 0.01214 | -0.0573 | -102.7595
-13.5 | -1.1976 | 0.01145 | -0.0567 | -104.5939
-13 | -1.1461 | 0.01085 | -0.0564 | -105.6313
-12.5 | -1.0931 | 0.01036 | -0.0562 | -105.5116
-12 | -1.0392 | 0.00992 | -0.0561 | -104.7581
-11.5 | -0.9847 | 0.00951 | -0.0561 | -103.5436
-11 | -0.9295 | 0.00913 | -0.0561 | -101.8072
-10.5 | -0.8738 | 0.00878 | -0.0563 | -99.5216
-10 | -0.8178 | 0.00844 | -0.0565 | -96.8957
-9 | -0.7047 | 0.0078 | -0.0569 | -90.3462
-8.5 | -0.6478 | 0.00746 | -0.0572 | -86.8365
-8 | -0.5906 | 0.00716 | -0.0576 | -82.486
-7.5 | -0.5329 | 0.00689 | -0.058 | -77.344
-7 | -0.4749 | 0.00666 | -0.0584 | -71.3063
-6.5 | -0.4169 | 0.00642 | -0.0589 | -64.9377
-6 | -0.3586 | 0.00617 | -0.0594 | -58.1199
-5.5 | -0.3002 | 0.00594 | -0.0599 | -50.5387
-5 | -0.2415 | 0.00577 | -0.0605 | -41.8544
-4.5 | -0.1825 | 0.00563 | -0.0611 | -32.4156
-4 | -0.1234 | 0.00548 | -0.0617 | -22.5182
-3.5 | -0.0643 | 0.00538 | -0.0624 | -11.9517
-3 | -0.0051 | 0.00525 | -0.063 | -0.97143
-2.5 | 0.0542 | 0.00513 | -0.0637 | 10.5653
-2 | 0.1132 | 0.005 | -0.0644 | 22.64
-1 | 0.2313 | 0.00466 | -0.0658 | 49.6352
-0.5 | 0.2903 | 0.00453 | -0.0666 | 64.0839
0 | 0.3491 | 0.00432 | -0.0674 | 80.8102
0.5 | 0.4077 | 0.00412 | -0.0682 | 98.9563
1 | 0.4664 | 0.00402 | -0.069 | 116.0199
1.5 | 0.5252 | 0.00408 | -0.0697 | 128.7255
2 | 0.5839 | 0.00419 | -0.0704 | 139.3556
2.5 | 0.6421 | 0.00431 | -0.0711 | 148.9791
3 | 0.7005 | 0.00443 | -0.0718 | 158.1264
3.5 | 0.7568 | 0.0048 | -0.0723 | 157.6667
4 | 0.8101 | 0.00549 | -0.0724 | 147.5592
4.5 | 0.8651 | 0.0059 | -0.0727 | 146.6271
5 | 0.9205 | 0.00621 | -0.073 | 148.2287
5.5 | 0.9747 | 0.0066 | -0.0732 | 147.6818
6 | 1.0289 | 0.00697 | -0.0734 | 147.6184
6.5 | 1.0813 | 0.00745 | -0.0733 | 145.1409
7 | 1.1325 | 0.00797 | -0.073 | 142.0954
7.5 | 1.1848 | 0.00836 | -0.0729 | 141.7225
8 | 1.2361 | 0.00878 | -0.0726 | 140.7859
8.5 | 1.2874 | 0.00915 | -0.0723 | 140.6995
9 | 1.3376 | 0.00954 | -0.0719 | 140.2096
9.5 | 1.3856 | 0.00999 | -0.0711 | 138.6987
10 | 1.4324 | 0.01042 | -0.0702 | 137.4664
10.5 | 1.4757 | 0.0109 | -0.0686 | 135.3853
11 | 1.5134 | 0.01138 | -0.0661 | 132.9877
11.5 | 1.532 | 0.01211 | -0.0601 | 126.507
12 | 1.552 | 0.01312 | -0.0553 | 118.2927
12.5 | 1.5776 | 0.01424 | -0.0519 | 110.7865
13 | 1.6021 | 0.01561 | -0.0489 | 102.6329
13.5 | 1.6272 | 0.01712 | -0.0462 | 95.0467
14 | 1.6528 | 0.01875 | -0.0439 | 88.1493
14.5 | 1.6781 | 0.0205 | -0.0419 | 81.8585
15 | 1.6984 | 0.02268 | -0.0398 | 74.8854
15.5 | 1.7213 | 0.0248 | -0.0381 | 69.4073
16 | 1.7392 | 0.02737 | -0.0363 | 63.544
16.5 | 1.7598 | 0.02989 | -0.035 | 58.8759
17 | 1.7785 | 0.03271 | -0.0338 | 54.3718
17.5 | 1.7947 | 0.03576 | -0.0327 | 50.1874
18 | 1.8077 | 0.03912 | -0.0315 | 46.2091
18.5 | 1.8187 | 0.04283 | -0.0305 | 42.4632
19 | 1.8289 | 0.04672 | -0.0298 | 39.146
19.5 | 1.8365 | 0.05108 | -0.0294 | 35.9534
20 | 1.8436 | 0.05565 | -0.0293 | 33.1285

## 131. Re 16M Mach 0.10 (1)
BIGFOIL.COM POLAR EXPORT
GA 35-415
GA 35-415 |  |  |  | Cl Max: | 1.62 | at alpha= | 14 | deg
JavaFoil+Calcfoil stall+Eppler ext transition |  |  |  | L/D Max: | 135.029 | at alpha= | 6.5 | deg
Re: | 16000000 |  |  | Cd Min: | 0.00502 | at alpha= | -0.5 | deg
Mach: | 0.1 |  |  | Cl=0 at alpha= | -2.9919 | deg
|  |  |  | @ Cl=0.1, Cd= | 0.0055733
|  |  |  | @ Cl=0.4, Cd= | 0.0050674
|  |  |  | @ Cl=0.6, Cd= | 0.0055418
alpha (deg) | Cl | Cd | Cm | Cl/Cd
-17.5 | -0.592 | 0.10401 | -0.026 | -5.691
-17 | -0.61 | 0.09533 | -0.028 | -6.402
-16.5 | -0.63 | 0.08465 | -0.029 | -7.442
-16 | -0.642 | 0.08242 | -0.029 | -7.786
-15.5 | -0.679 | 0.05517 | -0.034 | -12.316
-15 | -0.69 | 0.05259 | -0.034 | -13.112
-14.5 | -0.703 | 0.04594 | -0.036 | -15.31
-14 | -0.723 | 0.03478 | -0.038 | -20.793
-13.5 | -0.749 | 0.02321 | -0.04 | -32.246
-13 | -0.762 | 0.0174 | -0.042 | -43.766
-12.5 | -0.77 | 0.01386 | -0.044 | -55.526
-12 | -0.766 | 0.0125 | -0.045 | -61.29
-11.5 | -0.76 | 0.011 | -0.046 | -69.037
-11 | -0.745 | 0.01027 | -0.047 | -72.547
-10.5 | -0.727 | 0.00955 | -0.048 | -76.126
-10 | -0.701 | 0.00895 | -0.049 | -78.394
-9.5 | -0.67 | 0.0083 | -0.049 | -80.823
-9 | -0.635 | 0.0075 | -0.05 | -84.769
-8.5 | -0.596 | 0.0075 | -0.051 | -79.499
-8 | -0.554 | 0.00732 | -0.052 | -75.678
-7.5 | -0.508 | 0.00703 | -0.052 | -72.214
-7 | -0.459 | 0.00655 | -0.053 | -70.03
-6.5 | -0.407 | 0.00631 | -0.054 | -64.568
-6 | -0.353 | 0.00611 | -0.055 | -57.862
-5.5 | -0.298 | 0.006 | -0.055 | -49.584
-5 | -0.24 | 0.00602 | -0.056 | -39.942
-4.5 | -0.182 | 0.00593 | -0.057 | -30.655
-4 | -0.122 | 0.00587 | -0.058 | -20.781
-3.5 | -0.062 | 0.00575 | -0.058 | -10.708
-3 | -0.001 | 0.00592 | -0.059 | -0.112
-2.5 | 0.061 | 0.00565 | -0.06 | 10.726
-2 | 0.122 | 0.00553 | -0.061 | 22.061
-1.5 | 0.184 | 0.00535 | -0.062 | 34.372
-1 | 0.245 | 0.00518 | -0.062 | 47.367
-0.5 | 0.307 | 0.00502 | -0.063 | 61.147
0 | 0.371 | 0.00503 | -0.064 | 73.848
0.5 | 0.433 | 0.00511 | -0.065 | 84.766
1 | 0.495 | 0.00518 | -0.066 | 95.59
1.5 | 0.557 | 0.00541 | -0.066 | 103.064
2 | 0.619 | 0.0056 | -0.067 | 110.624
2.5 | 0.681 | 0.00581 | -0.068 | 117.13
3 | 0.743 | 0.00607 | -0.069 | 122.379
3.5 | 0.801 | 0.00634 | -0.07 | 126.371
4 | 0.863 | 0.00651 | -0.071 | 132.401
4.5 | 0.923 | 0.00718 | -0.071 | 128.697
5 | 0.984 | 0.00758 | -0.072 | 129.705
5.5 | 1.043 | 0.00811 | -0.073 | 128.578
6 | 1.102 | 0.00855 | -0.074 | 128.801
6.5 | 1.159 | 0.00859 | -0.075 | 135.029
7 | 1.215 | 0.00922 | -0.075 | 131.701
7.5 | 1.268 | 0.00982 | -0.076 | 129.112
8 | 1.32 | 0.01007 | -0.077 | 131.041
8.5 | 1.369 | 0.01112 | -0.078 | 123.087
9 | 1.416 | 0.0111 | -0.079 | 127.526
9.5 | 1.46 | 0.01172 | -0.079 | 124.553
10 | 1.473 | 0.01327 | -0.079 | 111.019
10.5 | 1.504 | 0.01388 | -0.079 | 108.306
11 | 1.533 | 0.01474 | -0.08 | 103.962
11.5 | 1.558 | 0.01581 | -0.08 | 98.503
12 | 1.579 | 0.01653 | -0.081 | 95.497
12.5 | 1.596 | 0.01769 | -0.081 | 90.236
13 | 1.608 | 0.01868 | -0.082 | 86.082
13.5 | 1.616 | 0.01996 | -0.082 | 80.965
14 | 1.62 | 0.02144 | -0.083 | 75.546
14.5 | 1.62 | 0.02261 | -0.083 | 71.639
15 | 1.61 | 0.02429 | -0.083 | 66.271
15.5 | 1.589 | 0.02581 | -0.084 | 61.574
16 | 1.563 | 0.02769 | -0.084 | 56.458
16.5 | 1.534 | 0.0296 | -0.085 | 51.818
17 | 1.499 | 0.03179 | -0.085 | 47.169
17.5 | 1.461 | 0.0342 | -0.085 | 42.721
18 | 1.42 | 0.03657 | -0.086 | 38.846
18.5 | 1.376 | 0.03945 | -0.086 | 34.885
19 | 1.328 | 0.04413 | -0.086 | 30.09

## 132. Re 16M Mach 0.10 (2)
BIGFOIL.COM POLAR EXPORT
GA 35-415
GA 35-415 |  |  |  | Cl Max: | 1.8386 | at alpha= | 20 | deg
XFOIL ncrit=9 |  |  |  | L/D Max: | 158.806 | at alpha= | 3 | deg
Re: | 16000000 |  |  | Cd Min: | 0.05877 | at alpha= | 20 | deg
Mach: | 0.1 |  |  | Cl=0 at alpha= | -2.9573 | deg
|  |  |  | @ Cl=0.1, Cd= | 0.0050408
|  |  |  | @ Cl=0.4, Cd= | 0.0041561
|  |  |  | @ Cl=0.6, Cd= | 0.0042072
alpha (deg) | Cl | Cd | Cm | Cl/Cd
-20 | -1.5034 | 0.03908 | -0.0834 | -38.4698
-19.5 | -1.5139 | 0.03322 | -0.085 | -45.5719
-19 | -1.5186 | 0.02846 | -0.0853 | -53.3591
-18.5 | -1.5118 | 0.02515 | -0.0843 | -60.1113
-18 | -1.5093 | 0.02212 | -0.0819 | -68.2324
-17.5 | -1.5005 | 0.02001 | -0.0784 | -74.9875
-17 | -1.4967 | 0.01842 | -0.0724 | -81.2541
-16.5 | -1.4745 | 0.0173 | -0.0679 | -85.2312
-16 | -1.4392 | 0.01616 | -0.0654 | -89.0594
-15.5 | -1.3997 | 0.01503 | -0.0634 | -93.1271
-15 | -1.3547 | 0.01417 | -0.062 | -95.6034
-14.5 | -1.3078 | 0.01333 | -0.0608 | -98.1095
-14 | -1.2587 | 0.01258 | -0.0598 | -100.0556
-13.5 | -1.2084 | 0.01184 | -0.059 | -102.0608
-13 | -1.1568 | 0.01115 | -0.0584 | -103.7489
-12.5 | -1.1035 | 0.0106 | -0.058 | -104.1038
-12 | -1.0492 | 0.01009 | -0.0577 | -103.9841
-11.5 | -0.994 | 0.00965 | -0.0575 | -103.0052
-11 | -0.9382 | 0.00924 | -0.0574 | -101.5368
-10.5 | -0.8818 | 0.00888 | -0.0574 | -99.3018
-10 | -0.8251 | 0.00852 | -0.0575 | -96.8427
-9 | -0.7107 | 0.00787 | -0.0578 | -90.305
-8.5 | -0.6531 | 0.00752 | -0.058 | -86.8484
-8 | -0.5954 | 0.00722 | -0.0583 | -82.4654
-7.5 | -0.5372 | 0.00693 | -0.0586 | -77.518
-7 | -0.4787 | 0.00669 | -0.059 | -71.5546
-6.5 | -0.4201 | 0.00645 | -0.0594 | -65.1318
-6 | -0.3613 | 0.0062 | -0.0599 | -58.2742
-5.5 | -0.3024 | 0.00596 | -0.0604 | -50.7383
-5 | -0.2433 | 0.00579 | -0.0609 | -42.0207
-4.5 | -0.1838 | 0.00564 | -0.0615 | -32.5887
-4 | -0.1243 | 0.00549 | -0.0621 | -22.6412
-3.5 | -0.0647 | 0.00539 | -0.0628 | -12.0037
-3 | -0.0051 | 0.00526 | -0.0634 | -0.96958
-2.5 | 0.0546 | 0.00514 | -0.0641 | 10.6226
-2 | 0.1141 | 0.00501 | -0.0648 | 22.7745
-1.5 | 0.1736 | 0.00482 | -0.0655 | 36.0166
-1 | 0.2328 | 0.00467 | -0.0662 | 49.8501
-0.5 | 0.2922 | 0.00453 | -0.067 | 64.5033
0.5 | 0.4104 | 0.00412 | -0.0686 | 99.6117
1 | 0.4695 | 0.00402 | -0.0694 | 116.791
1.5 | 0.5287 | 0.00408 | -0.0701 | 129.5833
2 | 0.5877 | 0.00418 | -0.0708 | 140.5981
2.5 | 0.6464 | 0.00431 | -0.0715 | 149.9768
3 | 0.7051 | 0.00444 | -0.0722 | 158.8063
4 | 0.8154 | 0.0055 | -0.0727 | 148.2545
4.5 | 0.8707 | 0.00591 | -0.073 | 147.3266
5 | 0.9265 | 0.00623 | -0.0733 | 148.7159
5.5 | 0.981 | 0.00663 | -0.0735 | 147.9638
6 | 1.0354 | 0.00701 | -0.0736 | 147.7033
6.5 | 1.0882 | 0.00749 | -0.0735 | 145.287
7 | 1.1395 | 0.00803 | -0.0731 | 141.9054
7.5 | 1.1921 | 0.00843 | -0.0729 | 141.4116
8 | 1.2436 | 0.00886 | -0.0725 | 140.3612
8.5 | 1.295 | 0.00923 | -0.0722 | 140.3034
9 | 1.3454 | 0.00963 | -0.0716 | 139.7092
10 | 1.4394 | 0.01056 | -0.0695 | 136.3068
10.5 | 1.4818 | 0.01106 | -0.0676 | 133.9783
12.5 | 1.5783 | 0.01476 | -0.0501 | 106.9309
13 | 1.6027 | 0.01627 | -0.047 | 98.5065
13.5 | 1.6285 | 0.01786 | -0.0445 | 91.1814
14 | 1.6542 | 0.01958 | -0.0423 | 84.4842
14.5 | 1.6789 | 0.02148 | -0.0402 | 78.1611
15 | 1.6987 | 0.02383 | -0.0381 | 71.2841
15.5 | 1.7208 | 0.02613 | -0.0364 | 65.8553
16 | 1.7398 | 0.02881 | -0.0348 | 60.3888
16.5 | 1.7604 | 0.03149 | -0.0336 | 55.9035
17 | 1.8108 | 0.03487 | -0.039 | 51.93
17.5 | 1.8243 | 0.03815 | -0.0375 | 47.8191
18 | 1.8339 | 0.04174 | -0.0358 | 43.9363
18.5 | 1.8149 | 0.0452 | -0.0289 | 40.1527
19 | 1.8241 | 0.0494 | -0.0283 | 36.9251
19.5 | 1.8308 | 0.05404 | -0.028 | 33.8786
20 | 1.8386 | 0.05877 | -0.0281 | 31.2847

## 133. Re 16M Mach 0.25 (1)
BIGFOIL.COM POLAR EXPORT
GA 35-415
GA 35-415 |  |  |  | Cl Max: | 1.56 | at alpha= | 12.5 | deg
JavaFoil+Calcfoil stall+Eppler ext transition |  |  |  | L/D Max: | 134.261 | at alpha= | 5 | deg
Re: | 16000000 |  |  | Cd Min: | 0.00506 | at alpha= | 0 | deg
Mach: | 0.25 |  |  | Cl=0 at alpha= | -2.9921 | deg
|  |  |  | @ Cl=0.1, Cd= | 0.0056438
|  |  |  | @ Cl=0.4, Cd= | 0.0051
|  |  |  | @ Cl=0.6, Cd= | 0.0055543
alpha (deg) | Cl | Cd | Cm | Cl/Cd
-15.5 | -0.359 | 0.10026 | -0.026 | -3.581
-15 | -0.402 | 0.0944 | -0.026 | -4.256
-14.5 | -0.44 | 0.09007 | -0.027 | -4.884
-14 | -0.476 | 0.08184 | -0.028 | -5.821
-13.5 | -0.51 | 0.0729 | -0.031 | -6.999
-13 | -0.548 | 0.05621 | -0.035 | -9.758
-12.5 | -0.602 | 0.03091 | -0.041 | -19.481
-12 | -0.642 | 0.01874 | -0.044 | -34.268
-11.5 | -0.665 | 0.01412 | -0.046 | -47.107
-11 | -0.673 | 0.01242 | -0.047 | -54.161
-10.5 | -0.675 | 0.01084 | -0.049 | -62.246
-10 | -0.668 | 0.00957 | -0.05 | -69.806
-9.5 | -0.65 | 0.00905 | -0.051 | -71.834
-9 | -0.624 | 0.00783 | -0.051 | -79.67
-8.5 | -0.592 | 0.00798 | -0.052 | -74.132
-8 | -0.554 | 0.00766 | -0.053 | -72.368
-7.5 | -0.511 | 0.00728 | -0.054 | -70.292
-7 | -0.465 | 0.00672 | -0.054 | -69.159
-6.5 | -0.414 | 0.00644 | -0.055 | -64.331
-6 | -0.36 | 0.00624 | -0.056 | -57.731
-5.5 | -0.304 | 0.00586 | -0.057 | -51.935
-5 | -0.246 | 0.00617 | -0.058 | -39.896
-4.5 | -0.186 | 0.00601 | -0.058 | -30.968
-4 | -0.125 | 0.00564 | -0.059 | -22.192
-3.5 | -0.063 | 0.00584 | -0.06 | -10.827
-3 | -0.001 | 0.00597 | -0.061 | -0.114
-2.5 | 0.062 | 0.00568 | -0.062 | 10.952
-2 | 0.125 | 0.00562 | -0.063 | 22.291
-1.5 | 0.189 | 0.00544 | -0.063 | 34.75
-1 | 0.252 | 0.00521 | -0.064 | 48.376
-0.5 | 0.315 | 0.0051 | -0.065 | 61.827
0 | 0.382 | 0.00506 | -0.066 | 75.459
0.5 | 0.445 | 0.0052 | -0.067 | 85.685
1 | 0.509 | 0.00523 | -0.067 | 97.268
1.5 | 0.573 | 0.00543 | -0.068 | 105.426
2 | 0.636 | 0.00572 | -0.069 | 111.312
2.5 | 0.7 | 0.00595 | -0.07 | 117.698
3 | 0.763 | 0.00622 | -0.071 | 122.775
3.5 | 0.823 | 0.00641 | -0.072 | 128.363
4 | 0.886 | 0.00661 | -0.072 | 134.058
4.5 | 0.949 | 0.00739 | -0.073 | 128.279
5 | 1.01 | 0.00752 | -0.074 | 134.261
5.5 | 1.071 | 0.00841 | -0.075 | 127.315
6 | 1.131 | 0.00891 | -0.076 | 126.907
6.5 | 1.19 | 0.00936 | -0.077 | 127.058
7 | 1.245 | 0.00966 | -0.077 | 128.965
7.5 | 1.299 | 0.01028 | -0.078 | 126.376
8 | 1.35 | 0.01057 | -0.079 | 127.791
8.5 | 1.398 | 0.01176 | -0.08 | 118.876
9 | 1.443 | 0.01174 | -0.081 | 122.953
9.5 | 1.452 | 0.01358 | -0.08 | 106.876
10 | 1.483 | 0.01449 | -0.08 | 102.368
10.5 | 1.51 | 0.01519 | -0.081 | 99.431
11 | 1.531 | 0.01623 | -0.081 | 94.306
11.5 | 1.547 | 0.01739 | -0.082 | 88.966
12 | 1.557 | 0.01854 | -0.082 | 83.966
12.5 | 1.56 | 0.01967 | -0.083 | 79.272
13 | 1.555 | 0.02115 | -0.083 | 73.523
13.5 | 1.545 | 0.02261 | -0.084 | 68.313
14 | 1.526 | 0.0245 | -0.084 | 62.293
14.5 | 1.5 | 0.02635 | -0.085 | 56.942
15 | 1.459 | 0.02849 | -0.085 | 51.229
15.5 | 1.402 | 0.03084 | -0.085 | 45.453
16 | 1.336 | 0.03322 | -0.086 | 40.214
16.5 | 1.261 | 0.03621 | -0.086 | 34.835
17 | 1.179 | 0.03977 | -0.086 | 29.656
17.5 | 1.085 | 0.04728 | -0.085 | 22.954

## 134. Re 16M Mach 0.25 (2)
BIGFOIL.COM POLAR EXPORT
GA 35-415
GA 35-415 |  |  |  | Cl Max: | 1.4646 | at alpha= | 10 | deg
XFOIL ncrit=9 |  |  |  | L/D Max: | 166.442 | at alpha= | 3.5 | deg
Re: | 16000000 |  |  | Cd Min: | 0.01132 | at alpha= | 10 | deg
Mach: | 0.25 |  |  | Cl=0 at alpha= | -99 | deg
|  |  |  | @ Cl=0.1, Cd= | 0.00434
|  |  |  | @ Cl=0.4, Cd= | 0.0042116
|  |  |  | @ Cl=0.6, Cd= | 0.0041663
alpha (deg) | Cl | Cd | Cm | Cl/Cd
0 | 0.3644 | 0.00434 | -0.0699 | 83.9631
0.5 | 0.4254 | 0.00412 | -0.0707 | 103.2524
1 | 0.4866 | 0.00403 | -0.0715 | 120.7444
1.5 | 0.5481 | 0.00409 | -0.0723 | 134.0098
2 | 0.6093 | 0.00418 | -0.0731 | 145.7656
2.5 | 0.6701 | 0.00432 | -0.0738 | 155.1157
3 | 0.731 | 0.00446 | -0.0744 | 163.9013
3.5 | 0.7906 | 0.00475 | -0.0749 | 166.4421
4.5 | 0.902 | 0.00601 | -0.0749 | 150.0832
5 | 0.9596 | 0.00635 | -0.0751 | 151.1181
5.5 | 1.0155 | 0.00683 | -0.075 | 148.6823
6 | 1.0714 | 0.00725 | -0.0748 | 147.7793
6.5 | 1.1256 | 0.00776 | -0.0743 | 145.0515
7 | 1.178 | 0.00835 | -0.0736 | 141.0778
7.5 | 1.2307 | 0.00884 | -0.0728 | 139.2195
8 | 1.2835 | 0.00928 | -0.0719 | 138.3082
8.5 | 1.3347 | 0.00973 | -0.0708 | 137.1737
9 | 1.3846 | 0.01019 | -0.0694 | 135.8783
9.5 | 1.4305 | 0.01072 | -0.0673 | 133.4422
10 | 1.4646 | 0.01132 | -0.0631 | 129.3816

## 135. Re 16M Mach 0.50 (1)
BIGFOIL.COM POLAR EXPORT
GA 35-415
GA 35-415 |  |  |  | Cl Max: | 1.424 | at alpha= | 8.5 | deg
JavaFoil+Calcfoil stall+Eppler ext transition |  |  |  | L/D Max: | 126.42 | at alpha= | 3.5 | deg
Re: | 16000000 |  |  | Cd Min: | 0.00534 | at alpha= | 0 | deg
Mach: | 0.5 |  |  | Cl=0 at alpha= | -2.9929 | deg
|  |  |  | @ Cl=0.1, Cd= | 0.0059663
|  |  |  | @ Cl=0.4, Cd= | 0.0053546
|  |  |  | @ Cl=0.6, Cd= | 0.0057204
alpha (deg) | Cl | Cd | Cm | Cl/Cd
-20 | -0.954 | 0.17598 | -0.025 | -5.42
-19.5 | -0.925 | 0.16976 | -0.025 | -5.45
-19 | -0.897 | 0.16529 | -0.025 | -5.429
-18.5 | -0.87 | 0.16087 | -0.026 | -5.409
-18 | -0.843 | 0.154 | -0.026 | -5.473
-17.5 | -0.82 | 0.12848 | -0.028 | -6.384
-17 | -0.794 | 0.11935 | -0.029 | -6.655
-16.5 | -0.766 | 0.11497 | -0.029 | -6.662
-16 | -0.737 | 0.11104 | -0.029 | -6.638
-15.5 | -0.707 | 0.1074 | -0.029 | -6.586
-15 | -0.679 | 0.10328 | -0.029 | -6.572
-14.5 | -0.65 | 0.0993 | -0.028 | -6.546
-14 | -0.621 | 0.09629 | -0.028 | -6.445
-13.5 | -0.592 | 0.09196 | -0.028 | -6.442
-13 | -0.565 | 0.08878 | -0.028 | -6.359
-12.5 | -0.539 | 0.08389 | -0.03 | -6.42
-12 | -0.51 | 0.07906 | -0.03 | -6.452
-11.5 | -0.484 | 0.07022 | -0.032 | -6.899
-11 | -0.463 | 0.05869 | -0.037 | -7.896
-10.5 | -0.456 | 0.03774 | -0.045 | -12.092
-10 | -0.458 | 0.01779 | -0.052 | -25.728
-9.5 | -0.442 | 0.01195 | -0.055 | -36.948
-9 | -0.341 | 0.05525 | -0.032 | -6.173
-8.5 | -0.374 | 0.01151 | -0.057 | -32.457
-8 | -0.339 | 0.01082 | -0.058 | -31.353
-7.5 | -0.309 | 0.01015 | -0.059 | -30.48
-7 | -0.279 | 0.00855 | -0.061 | -32.592
-6.5 | -0.397 | 0.00752 | -0.062 | -52.805
-6 | -0.372 | 0.00721 | -0.063 | -51.568
-5.5 | -0.325 | 0.00686 | -0.064 | -47.343
-5 | -0.268 | 0.00646 | -0.064 | -41.416
-4.5 | -0.205 | 0.0062 | -0.065 | -33.029
-4 | -0.139 | 0.00609 | -0.066 | -22.776
-3.5 | -0.07 | 0.00616 | -0.067 | -11.408
-3 | -0.001 | 0.00609 | -0.068 | -0.125
-2.5 | 0.069 | 0.00601 | -0.069 | 11.567
-2 | 0.14 | 0.00591 | -0.07 | 23.688
-1.5 | 0.211 | 0.00575 | -0.071 | 36.751
-1 | 0.282 | 0.00564 | -0.072 | 49.981
-0.5 | 0.353 | 0.00538 | -0.073 | 65.559
0 | 0.427 | 0.00534 | -0.074 | 79.891
0.5 | 0.498 | 0.00551 | -0.075 | 90.27
1 | 0.569 | 0.00562 | -0.075 | 101.201
1.5 | 0.64 | 0.00585 | -0.076 | 109.364
2 | 0.711 | 0.0062 | -0.077 | 114.658
2.5 | 0.782 | 0.00655 | -0.078 | 119.479
3 | 0.854 | 0.00688 | -0.079 | 124.038
3.5 | 0.919 | 0.00727 | -0.08 | 126.42
4 | 0.988 | 0.00786 | -0.081 | 125.755
4.5 | 1.058 | 0.00851 | -0.082 | 124.283
5 | 1.126 | 0.00892 | -0.083 | 126.178
5.5 | 1.192 | 0.00954 | -0.084 | 124.944
6 | 1.236 | 0.01119 | -0.083 | 110.391
6.5 | 1.287 | 0.01246 | -0.084 | 103.354
7 | 1.337 | 0.01332 | -0.084 | 100.347
7.5 | 1.378 | 0.01412 | -0.085 | 97.64
8 | 1.41 | 0.01517 | -0.085 | 92.927
8.5 | 1.424 | 0.01716 | -0.086 | 83.008
9 | 1.414 | 0.01863 | -0.086 | 75.899
9.5 | 1.352 | 0.02043 | -0.087 | 66.19
10 | 0.87 | 0.0223 | -0.088 | 39.028
10.5 | 0.899 | 0.02559 | -0.088 | 35.115
11 | 0.927 | 0.02853 | -0.088 | 32.49
11.5 | 0.953 | 0.03192 | -0.088 | 29.86
12 | 0.985 | 0.03238 | -0.089 | 30.412
12.5 | 1.013 | 0.03574 | -0.089 | 28.346
13 | 1.038 | 0.04028 | -0.089 | 25.766
13.5 | 1.03 | 0.05934 | -0.085 | 17.362

## 136. Re 16M Mach 0.50 (2)
BIGFOIL.COM POLAR EXPORT
GA 35-415
GA 35-415 |  |  |  | Cl Max: | 1.6491 | at alpha= | 13 | deg
XFOIL ncrit=9 |  |  |  | L/D Max: | 191.601 | at alpha= | 3.5 | deg
Re: | 16000000 |  |  | Cd Min: | 0.04616 | at alpha= | 13 | deg
Mach: | 0.5 |  |  | Cl=0 at alpha= | -99 | deg
|  |  |  | @ Cl=0.1, Cd= | 0.00444
|  |  |  | @ Cl=0.4, Cd= | 0.00444
|  |  |  | @ Cl=0.6, Cd= | 0.0041539
alpha (deg) | Cl | Cd | Cm | Cl/Cd
0 | 0.4236 | 0.00444 | -0.0795 | 95.4054
0.5 | 0.4943 | 0.0042 | -0.0805 | 117.6905
1 | 0.5654 | 0.00412 | -0.0814 | 137.233
1.5 | 0.6369 | 0.00419 | -0.0823 | 152.0048
2.5 | 0.7797 | 0.00439 | -0.0838 | 177.6082
3 | 0.8509 | 0.00457 | -0.0843 | 186.1926
3.5 | 0.9216 | 0.00481 | -0.0847 | 191.6008
4 | 0.986 | 0.00551 | -0.0842 | 178.9474
4.5 | 1.0455 | 0.00643 | -0.0828 | 162.5972
5 | 1.1077 | 0.00706 | -0.0816 | 156.898
5.5 | 1.1666 | 0.00777 | -0.0797 | 150.1416
6 | 1.2216 | 0.00853 | -0.0769 | 143.2122
7 | 1.2861 | 0.01047 | -0.0639 | 122.8367
7.5 | 1.311 | 0.0119 | -0.0574 | 110.1681
8 | 1.3439 | 0.01353 | -0.0524 | 99.3274
8.5 | 1.377 | 0.01538 | -0.0479 | 89.5319
9 | 1.4121 | 0.01728 | -0.0436 | 81.7188
9.5 | 1.4521 | 0.01941 | -0.0407 | 74.812
11 | 1.5764 | 0.02926 | -0.0373 | 53.8756
11.5 | 1.6055 | 0.03268 | -0.0339 | 49.1279
12 | 1.6289 | 0.03655 | -0.0302 | 44.5663
12.5 | 1.6451 | 0.04102 | -0.0264 | 40.1048
13 | 1.6491 | 0.04616 | -0.022 | 35.7257

## 137. Re 18M Mach 0.00 (1)
BIGFOIL.COM POLAR EXPORT
GA 35-415
GA 35-415 |  |  |  | Cl Max: | 1.636 | at alpha= | 14.5 | deg
JavaFoil+Calcfoil stall+Eppler ext transition |  |  |  | L/D Max: | 134.318 | at alpha= | 6.5 | deg
Re: | 18000000 |  |  | Cd Min: | 0.0051 | at alpha= | 0 | deg
Mach: | 0 |  |  | Cl=0 at alpha= | -2.9918 | deg
|  |  |  | @ Cl=0.1, Cd= | 0.0055444
|  |  |  | @ Cl=0.4, Cd= | 0.0051
|  |  |  | @ Cl=0.6, Cd= | 0.0056635
alpha (deg) | Cl | Cd | Cm | Cl/Cd
-18 | -0.622 | 0.10815 | -0.026 | -5.75
-17.5 | -0.643 | 0.09276 | -0.028 | -6.934
-17 | -0.663 | 0.08081 | -0.03 | -8.201
-16.5 | -0.685 | 0.06665 | -0.032 | -10.275
-16 | -0.693 | 0.06555 | -0.032 | -10.574
-15.5 | -0.728 | 0.04301 | -0.035 | -16.918
-15 | -0.735 | 0.04056 | -0.036 | -18.13
-14.5 | -0.745 | 0.03545 | -0.037 | -21.017
-14 | -0.764 | 0.02573 | -0.039 | -29.707
-13.5 | -0.781 | 0.01873 | -0.041 | -41.696
-13 | -0.787 | 0.01526 | -0.042 | -51.567
-12.5 | -0.787 | 0.01309 | -0.044 | -60.156
-12 | -0.781 | 0.0117 | -0.045 | -66.79
-11.5 | -0.772 | 0.01042 | -0.046 | -74.018
-11 | -0.755 | 0.00974 | -0.047 | -77.494
-10.5 | -0.733 | 0.00888 | -0.048 | -82.542
-10 | -0.705 | 0.00849 | -0.048 | -82.993
-9.5 | -0.672 | 0.00831 | -0.049 | -80.881
-9 | -0.636 | 0.0073 | -0.05 | -87.205
-8.5 | -0.596 | 0.00774 | -0.051 | -77.087
-8 | -0.553 | 0.00723 | -0.051 | -76.509
-7.5 | -0.507 | 0.00686 | -0.052 | -73.836
-7 | -0.458 | 0.00637 | -0.053 | -71.875
-6.5 | -0.406 | 0.00619 | -0.054 | -65.619
-6 | -0.352 | 0.00595 | -0.054 | -59.169
-5.5 | -0.296 | 0.00587 | -0.055 | -50.516
-5 | -0.239 | 0.00569 | -0.056 | -42.057
-4.5 | -0.181 | 0.0056 | -0.057 | -32.305
-4 | -0.121 | 0.00579 | -0.057 | -20.984
-3.5 | -0.061 | 0.00577 | -0.058 | -10.634
-3 | -0.001 | 0.00578 | -0.059 | -0.115
-2.5 | 0.06 | 0.00561 | -0.06 | 10.749
-2 | 0.121 | 0.00551 | -0.061 | 22.048
-1.5 | 0.183 | 0.00533 | -0.061 | 34.343
-1 | 0.244 | 0.00513 | -0.062 | 47.6
-0.5 | 0.305 | 0.00515 | -0.063 | 59.288
0 | 0.369 | 0.0051 | -0.064 | 72.372
0.5 | 0.431 | 0.0051 | -0.065 | 84.6
1 | 0.493 | 0.00528 | -0.065 | 93.41
1.5 | 0.554 | 0.00553 | -0.066 | 100.196
2 | 0.616 | 0.00571 | -0.067 | 107.972
2.5 | 0.678 | 0.00594 | -0.068 | 114.123
3 | 0.739 | 0.00607 | -0.069 | 121.844
3.5 | 0.797 | 0.00642 | -0.069 | 124.244
4 | 0.858 | 0.00652 | -0.07 | 131.573
4.5 | 0.919 | 0.00686 | -0.071 | 133.854
5 | 0.979 | 0.00758 | -0.072 | 129.201
5.5 | 1.038 | 0.00798 | -0.073 | 130.072
6 | 1.096 | 0.00841 | -0.073 | 130.345
6.5 | 1.154 | 0.00859 | -0.074 | 134.318
7 | 1.209 | 0.00941 | -0.075 | 128.515
7.5 | 1.263 | 0.00941 | -0.076 | 134.115
8 | 1.314 | 0.00997 | -0.077 | 131.762
8.5 | 1.364 | 0.0104 | -0.077 | 131.154
9 | 1.411 | 0.01084 | -0.078 | 130.127
9.5 | 1.455 | 0.01202 | -0.079 | 121.061
10 | 1.496 | 0.01253 | -0.08 | 119.415
10.5 | 1.504 | 0.01355 | -0.079 | 110.976
11 | 1.534 | 0.01415 | -0.079 | 108.382
11.5 | 1.56 | 0.01515 | -0.08 | 102.958
12 | 1.583 | 0.01598 | -0.08 | 99.068
12.5 | 1.601 | 0.0168 | -0.081 | 95.309
13 | 1.616 | 0.01797 | -0.081 | 89.916
13.5 | 1.627 | 0.01916 | -0.082 | 84.891
14 | 1.633 | 0.02028 | -0.082 | 80.52
14.5 | 1.636 | 0.02144 | -0.083 | 76.291
15 | 1.629 | 0.02297 | -0.083 | 70.933
15.5 | 1.613 | 0.02457 | -0.084 | 65.663
16 | 1.592 | 0.02631 | -0.084 | 60.513
16.5 | 1.567 | 0.02799 | -0.084 | 55.99
17 | 1.538 | 0.03 | -0.085 | 51.269
17.5 | 1.505 | 0.03219 | -0.085 | 46.756
18 | 1.47 | 0.03432 | -0.086 | 42.837
18.5 | 1.432 | 0.03696 | -0.086 | 38.739
19 | 1.389 | 0.04116 | -0.086 | 33.742
19.5 | 1.345 | 0.04544 | -0.086 | 29.595

## 138. Re 18M Mach 0.00 (2)
BIGFOIL.COM POLAR EXPORT
GA 35-415
GA 35-415 |  |  |  | Cl Max: | 1.8708 | at alpha= | 19 | deg
XFOIL ncrit=9 |  |  |  | L/D Max: | 156.973 | at alpha= | 3 | deg
Re: | 18000000 |  |  | Cd Min: | 0.05394 | at alpha= | 20 | deg
Mach: | 0 |  |  | Cl=0 at alpha= | -2.9569 | deg
|  |  |  | @ Cl=0.1, Cd= | 0.0049615
|  |  |  | @ Cl=0.4, Cd= | 0.0041793
|  |  |  | @ Cl=0.6, Cd= | 0.0042218
alpha (deg) | Cl | Cd | Cm | Cl/Cd
-20 | -1.5852 | 0.02901 | -0.0825 | -54.6432
-19.5 | -1.5812 | 0.02554 | -0.0818 | -61.9107
-19 | -1.5746 | 0.02271 | -0.08 | -69.3351
-18.5 | -1.5627 | 0.02062 | -0.0774 | -75.7856
-18 | -1.554 | 0.01884 | -0.0733 | -82.4841
-17.5 | -1.5485 | 0.01767 | -0.0669 | -87.6344
-17 | -1.5165 | 0.01669 | -0.0642 | -90.8628
-16.5 | -1.4778 | 0.01582 | -0.0623 | -93.4134
-16 | -1.4362 | 0.01498 | -0.0608 | -95.8745
-15.5 | -1.3926 | 0.01414 | -0.0596 | -98.4866
-15 | -1.3463 | 0.01338 | -0.0586 | -100.6203
-14.5 | -1.2988 | 0.01264 | -0.0577 | -102.7532
-14 | -1.2494 | 0.01196 | -0.0571 | -104.4649
-13.5 | -1.1995 | 0.01126 | -0.0566 | -106.5275
-13 | -1.1481 | 0.01063 | -0.0562 | -108.0056
-12.5 | -1.095 | 0.01014 | -0.056 | -107.9882
-12 | -1.041 | 0.0097 | -0.0559 | -107.3196
-11.5 | -0.9863 | 0.0093 | -0.0559 | -106.0538
-11 | -0.931 | 0.00892 | -0.056 | -104.3722
-10.5 | -0.8752 | 0.00859 | -0.0561 | -101.8859
-10 | -0.819 | 0.00825 | -0.0563 | -99.2727
-9.5 | -0.7624 | 0.00796 | -0.0566 | -95.7789
-9 | -0.7054 | 0.00766 | -0.0569 | -92.0888
-8.5 | -0.6485 | 0.00735 | -0.0572 | -88.2313
-8 | -0.5911 | 0.00704 | -0.0575 | -83.9631
-7.5 | -0.5335 | 0.00676 | -0.0579 | -78.9201
-7 | -0.4755 | 0.00655 | -0.0584 | -72.5954
-6.5 | -0.4173 | 0.00631 | -0.0588 | -66.1331
-6 | -0.3589 | 0.00607 | -0.0593 | -59.1269
-5.5 | -0.3005 | 0.00585 | -0.0599 | -51.3675
-5 | -0.2417 | 0.00567 | -0.0605 | -42.6279
-4.5 | -0.1827 | 0.00552 | -0.0611 | -33.0978
-4 | -0.1236 | 0.00539 | -0.0617 | -22.9314
-3.5 | -0.0644 | 0.00529 | -0.0624 | -12.1739
-3 | -0.0051 | 0.00516 | -0.063 | -0.98837
-2.5 | 0.0541 | 0.00507 | -0.0637 | 10.6706
-2 | 0.1133 | 0.00493 | -0.0644 | 22.9817
-1.5 | 0.1723 | 0.00479 | -0.0651 | 35.9708
-1 | 0.2313 | 0.00461 | -0.0659 | 50.1735
-0.5 | 0.2904 | 0.00451 | -0.0666 | 64.3902
0 | 0.3492 | 0.00437 | -0.0674 | 79.9085
0.5 | 0.4078 | 0.00415 | -0.0682 | 98.2651
1 | 0.4663 | 0.00404 | -0.0689 | 115.4208
1.5 | 0.5251 | 0.00408 | -0.0697 | 128.701
2 | 0.5838 | 0.00418 | -0.0704 | 139.6651
2.5 | 0.6419 | 0.00433 | -0.0711 | 148.2448
3 | 0.7001 | 0.00446 | -0.0718 | 156.9731
3.5 | 0.7557 | 0.00494 | -0.0722 | 152.9757
4 | 0.8097 | 0.00553 | -0.0723 | 146.4195
4.5 | 0.865 | 0.00593 | -0.0726 | 145.8685
5 | 0.9204 | 0.00624 | -0.073 | 147.5
6 | 1.0294 | 0.00694 | -0.0734 | 148.3285
6.5 | 1.0818 | 0.00743 | -0.0733 | 145.5989
7 | 1.134 | 0.00788 | -0.0732 | 143.9086
7.5 | 1.1862 | 0.00828 | -0.0731 | 143.2609
8 | 1.2381 | 0.00866 | -0.0729 | 142.9677
8.5 | 1.2896 | 0.00902 | -0.0726 | 142.9712
9 | 1.3405 | 0.00938 | -0.0723 | 142.9104
9.5 | 1.3892 | 0.00981 | -0.0717 | 141.6106
10 | 1.4359 | 0.01027 | -0.0707 | 139.815
10.5 | 1.48 | 0.01077 | -0.0693 | 137.4188
11 | 1.5193 | 0.01131 | -0.0671 | 134.3324
12.5 | 1.5863 | 0.01382 | -0.053 | 114.7829
13 | 1.6103 | 0.01516 | -0.0497 | 106.2203
13.5 | 1.6362 | 0.01657 | -0.0471 | 98.7447
14 | 1.6628 | 0.01809 | -0.0448 | 91.9182
14.5 | 1.6866 | 0.01989 | -0.0426 | 84.7964
15 | 1.7079 | 0.02197 | -0.0404 | 77.7378
15.5 | 1.7306 | 0.0241 | -0.0387 | 71.8091
16 | 1.7507 | 0.02652 | -0.0371 | 66.0143
16.5 | 1.8091 | 0.02928 | -0.0433 | 61.7862
17 | 1.8279 | 0.03207 | -0.0421 | 56.9972
17.5 | 1.8437 | 0.03517 | -0.0409 | 52.4225
18 | 1.8553 | 0.03858 | -0.0394 | 48.0897
18.5 | 1.8644 | 0.04229 | -0.038 | 44.0861
19 | 1.8708 | 0.04603 | -0.0363 | 40.6431
19.5 | 1.849 | 0.0497 | -0.0295 | 37.2032
20 | 1.8585 | 0.05394 | -0.0293 | 34.4549

## 139. Re 18M Mach 0.10 (1)
BIGFOIL.COM POLAR EXPORT
GA 35-415
GA 35-415 |  |  |  | Cl Max: | 1.622 | at alpha= | 14 | deg
JavaFoil+Calcfoil stall+Eppler ext transition |  |  |  | L/D Max: | 136.95 | at alpha= | 6.5 | deg
Re: | 18000000 |  |  | Cd Min: | 0.00505 | at alpha= | 0 | deg
Mach: | 0.1 |  |  | Cl=0 at alpha= | -2.9919 | deg
|  |  |  | @ Cl=0.1, Cd= | 0.0055241
|  |  |  | @ Cl=0.4, Cd= | 0.0050921
|  |  |  | @ Cl=0.6, Cd= | 0.0056118
alpha (deg) | Cl | Cd | Cm | Cl/Cd
-17.5 | -0.593 | 0.10181 | -0.027 | -5.826
-17 | -0.613 | 0.09132 | -0.028 | -6.714
-16.5 | -0.634 | 0.07956 | -0.03 | -7.974
-16 | -0.646 | 0.07813 | -0.03 | -8.265
-15.5 | -0.685 | 0.05045 | -0.034 | -13.584
-15 | -0.696 | 0.04755 | -0.035 | -14.634
-14.5 | -0.709 | 0.04186 | -0.036 | -16.936
-14 | -0.729 | 0.03139 | -0.038 | -23.233
-13.5 | -0.753 | 0.02136 | -0.041 | -35.26
-13 | -0.765 | 0.0166 | -0.042 | -46.078
-12.5 | -0.771 | 0.0135 | -0.044 | -57.115
-12 | -0.768 | 0.01205 | -0.045 | -63.713
-11.5 | -0.761 | 0.01067 | -0.046 | -71.292
-11 | -0.747 | 0.00993 | -0.047 | -75.206
-10.5 | -0.728 | 0.00931 | -0.048 | -78.171
-10 | -0.701 | 0.00881 | -0.049 | -79.568
-9.5 | -0.67 | 0.00839 | -0.049 | -79.953
-9 | -0.635 | 0.00738 | -0.05 | -86.154
-8.5 | -0.596 | 0.00782 | -0.051 | -76.219
-8 | -0.554 | 0.00727 | -0.052 | -76.171
-7.5 | -0.508 | 0.00691 | -0.052 | -73.492
-7 | -0.459 | 0.0064 | -0.053 | -71.713
-6.5 | -0.407 | 0.00621 | -0.054 | -65.544
-6 | -0.353 | 0.00597 | -0.055 | -59.188
-5.5 | -0.298 | 0.00587 | -0.055 | -50.684
-5 | -0.24 | 0.006 | -0.056 | -40.029
-4.5 | -0.182 | 0.00562 | -0.057 | -32.339
-4 | -0.122 | 0.0058 | -0.058 | -21.033
-3.5 | -0.062 | 0.00577 | -0.058 | -10.67
-3 | -0.001 | 0.00568 | -0.059 | -0.117
-2.5 | 0.061 | 0.00562 | -0.06 | 10.79
-2 | 0.122 | 0.00547 | -0.061 | 22.32
-1.5 | 0.184 | 0.00535 | -0.062 | 34.361
-1 | 0.245 | 0.00513 | -0.062 | 47.834
-0.5 | 0.307 | 0.00511 | -0.063 | 60.105
0 | 0.371 | 0.00505 | -0.064 | 73.472
0.5 | 0.433 | 0.00514 | -0.065 | 84.287
1 | 0.495 | 0.00532 | -0.066 | 93.067
1.5 | 0.557 | 0.00548 | -0.066 | 101.751
2 | 0.619 | 0.00567 | -0.067 | 109.099
2.5 | 0.681 | 0.00589 | -0.068 | 115.582
3 | 0.743 | 0.00609 | -0.069 | 121.948
3.5 | 0.801 | 0.00643 | -0.07 | 124.586
4 | 0.863 | 0.0065 | -0.071 | 132.705
4.5 | 0.923 | 0.00691 | -0.071 | 133.657
5 | 0.984 | 0.00764 | -0.072 | 128.73
5.5 | 1.043 | 0.00804 | -0.073 | 129.738
6 | 1.102 | 0.00849 | -0.074 | 129.762
6.5 | 1.159 | 0.00847 | -0.075 | 136.95
7 | 1.215 | 0.0095 | -0.075 | 127.837
7.5 | 1.268 | 0.00949 | -0.076 | 133.687
8 | 1.32 | 0.01005 | -0.077 | 131.364
8.5 | 1.369 | 0.01049 | -0.078 | 130.565
9 | 1.416 | 0.01091 | -0.079 | 129.731
9.5 | 1.46 | 0.01214 | -0.079 | 120.225
10 | 1.501 | 0.01266 | -0.08 | 118.555
10.5 | 1.506 | 0.01376 | -0.079 | 109.452
11 | 1.535 | 0.01438 | -0.08 | 106.707
11.5 | 1.56 | 0.01542 | -0.08 | 101.162
12 | 1.581 | 0.01633 | -0.081 | 96.828
12.5 | 1.598 | 0.01727 | -0.081 | 92.528
13 | 1.61 | 0.01834 | -0.082 | 87.798
13.5 | 1.618 | 0.01945 | -0.082 | 83.198
14 | 1.622 | 0.02076 | -0.083 | 78.148
14.5 | 1.622 | 0.02212 | -0.083 | 73.32
15 | 1.611 | 0.02355 | -0.084 | 68.427
15.5 | 1.591 | 0.02532 | -0.084 | 62.833
16 | 1.565 | 0.02699 | -0.084 | 58.005
16.5 | 1.535 | 0.02884 | -0.085 | 53.241
17 | 1.501 | 0.03096 | -0.085 | 48.489
17.5 | 1.463 | 0.0333 | -0.086 | 43.934
18 | 1.422 | 0.03558 | -0.086 | 39.976
18.5 | 1.377 | 0.03896 | -0.086 | 35.344
19 | 1.328 | 0.04382 | -0.086 | 30.308

## 140. Re 18M Mach 0.10 (2)
BIGFOIL.COM POLAR EXPORT
GA 35-415
GA 35-415 |  |  |  | Cl Max: | 1.523 | at alpha= | 11 | deg
XFOIL ncrit=9 |  |  |  | L/D Max: | 158.027 | at alpha= | 3 | deg
Re: | 18000000 |  |  | Cd Min: | 0.03009 | at alpha= | -19.5 | deg
Mach: | 0.1 |  |  | Cl=0 at alpha= | -2.9572 | deg
|  |  |  | @ Cl=0.1, Cd= | 0.0049731
|  |  |  | @ Cl=0.4, Cd= | 0.0041895
|  |  |  | @ Cl=0.6, Cd= | 0.0042115
alpha (deg) | Cl | Cd | Cm | Cl/Cd
-19.5 | -1.5499 | 0.03009 | -0.0857 | -51.5088
-19 | -1.5501 | 0.02607 | -0.0851 | -59.4591
-18.5 | -1.5411 | 0.02323 | -0.0835 | -66.3409
-18 | -1.5353 | 0.02069 | -0.0804 | -74.2049
-17.5 | -1.5261 | 0.01891 | -0.0761 | -80.7033
-17 | -1.5193 | 0.01772 | -0.0696 | -85.7393
-16.5 | -1.4845 | 0.01672 | -0.0669 | -88.7859
-16 | -1.4455 | 0.01574 | -0.0648 | -91.8361
-15.5 | -1.4029 | 0.01482 | -0.0631 | -94.6626
-15 | -1.3574 | 0.01396 | -0.0617 | -97.235
-14.5 | -1.3103 | 0.01312 | -0.0605 | -99.8704
-14 | -1.2609 | 0.01237 | -0.0596 | -101.9321
-13.5 | -1.2103 | 0.01166 | -0.0588 | -103.7993
-13 | -1.1587 | 0.01095 | -0.0582 | -105.8174
-12.5 | -1.1053 | 0.01039 | -0.0578 | -106.3811
-12 | -1.051 | 0.00987 | -0.0575 | -106.4843
-11.5 | -0.9957 | 0.00944 | -0.0573 | -105.4767
-11 | -0.9397 | 0.00904 | -0.0573 | -103.9491
-10.5 | -0.8832 | 0.00868 | -0.0573 | -101.7512
-10 | -0.8263 | 0.00833 | -0.0574 | -99.1957
-8.5 | -0.6539 | 0.00741 | -0.0579 | -88.2456
-8 | -0.5959 | 0.0071 | -0.0582 | -83.9296
-7.5 | -0.5377 | 0.0068 | -0.0585 | -79.0735
-7 | -0.4792 | 0.00657 | -0.0589 | -72.9376
-6.5 | -0.4204 | 0.00634 | -0.0594 | -66.3091
-6 | -0.3616 | 0.0061 | -0.0599 | -59.2787
-5.5 | -0.3027 | 0.00588 | -0.0603 | -51.4796
-5 | -0.2435 | 0.00569 | -0.0609 | -42.7944
-4.5 | -0.184 | 0.00553 | -0.0615 | -33.2731
-4 | -0.1245 | 0.0054 | -0.0621 | -23.0556
-3.5 | -0.0649 | 0.00529 | -0.0628 | -12.2684
-3 | -0.0051 | 0.00517 | -0.0634 | -0.98646
-2.5 | 0.0545 | 0.00508 | -0.0641 | 10.7283
-2 | 0.1141 | 0.00494 | -0.0648 | 23.0972
-1.5 | 0.1735 | 0.0048 | -0.0655 | 36.1458
-1 | 0.2329 | 0.00462 | -0.0662 | 50.4113
-0.5 | 0.2923 | 0.00451 | -0.067 | 64.8115
0 | 0.3515 | 0.00437 | -0.0678 | 80.4348
0.5 | 0.4106 | 0.00415 | -0.0686 | 98.9398
1 | 0.4694 | 0.00404 | -0.0693 | 116.1881
1.5 | 0.5285 | 0.00409 | -0.0701 | 129.2176
2 | 0.5877 | 0.00418 | -0.0708 | 140.5981
2.5 | 0.6462 | 0.00433 | -0.0715 | 149.2379
3 | 0.7048 | 0.00446 | -0.0722 | 158.0269
3.5 | 0.7608 | 0.00493 | -0.0726 | 154.3205
4 | 0.815 | 0.00554 | -0.0727 | 147.1119
4.5 | 0.8706 | 0.00595 | -0.073 | 146.3193
5 | 0.9264 | 0.00626 | -0.0733 | 147.9872
5.5 | 0.9815 | 0.0066 | -0.0736 | 148.7121
6 | 1.0361 | 0.00698 | -0.0737 | 148.4384
6.5 | 1.0886 | 0.00748 | -0.0735 | 145.5348
7 | 1.1411 | 0.00793 | -0.0733 | 143.8966
7.5 | 1.1934 | 0.00835 | -0.0731 | 142.9222
8 | 1.2457 | 0.00873 | -0.0729 | 142.6919
8.5 | 1.2973 | 0.0091 | -0.0725 | 142.5604
9 | 1.3483 | 0.00947 | -0.0721 | 142.3759
9.5 | 1.3971 | 0.00991 | -0.0713 | 140.9788
10 | 1.4434 | 0.01039 | -0.0701 | 138.922
10.5 | 1.4865 | 0.01093 | -0.0684 | 136.0018
11 | 1.523 | 0.0115 | -0.0655 | 132.4348

## 141. Re 18M Mach 0.25 (1)
BIGFOIL.COM POLAR EXPORT
GA 35-415
GA 35-415 |  |  |  | Cl Max: | 1.561 | at alpha= | 12.5 | deg
JavaFoil+Calcfoil stall+Eppler ext transition |  |  |  | L/D Max: | 134.165 | at alpha= | 5 | deg
Re: | 18000000 |  |  | Cd Min: | 0.00513 | at alpha= | 0 | deg
Mach: | 0.25 |  |  | Cl=0 at alpha= | -2.9921 | deg
|  |  |  | @ Cl=0.1, Cd= | 0.0056492
|  |  |  | @ Cl=0.4, Cd= | 0.0051414
|  |  |  | @ Cl=0.6, Cd= | 0.0056243
alpha (deg) | Cl | Cd | Cm | Cl/Cd
-15.5 | -0.36 | 0.0985 | -0.026 | -3.651
-15 | -0.404 | 0.09011 | -0.028 | -4.483
-14.5 | -0.441 | 0.08869 | -0.027 | -4.969
-14 | -0.478 | 0.07951 | -0.029 | -6.012
-13.5 | -0.513 | 0.07015 | -0.031 | -7.306
-13 | -0.557 | 0.04931 | -0.037 | -11.296
-12.5 | -0.614 | 0.02474 | -0.042 | -24.819
-12 | -0.646 | 0.01697 | -0.044 | -38.088
-11.5 | -0.667 | 0.01345 | -0.046 | -49.632
-11 | -0.675 | 0.01194 | -0.047 | -56.528
-10.5 | -0.676 | 0.01049 | -0.049 | -64.45
-10 | -0.669 | 0.00936 | -0.05 | -71.507
-9.5 | -0.65 | 0.00892 | -0.051 | -72.919
-9 | -0.624 | 0.00771 | -0.051 | -80.963
-8.5 | -0.592 | 0.00783 | -0.052 | -75.564
-8 | -0.554 | 0.00749 | -0.053 | -73.959
-7.5 | -0.511 | 0.00711 | -0.054 | -71.951
-7 | -0.465 | 0.00659 | -0.054 | -70.487
-6.5 | -0.414 | 0.00634 | -0.055 | -65.305
-6 | -0.36 | 0.00615 | -0.056 | -58.616
-5.5 | -0.304 | 0.00581 | -0.057 | -52.367
-5 | -0.246 | 0.00605 | -0.058 | -40.684
-4.5 | -0.186 | 0.00576 | -0.058 | -32.323
-4 | -0.125 | 0.00584 | -0.059 | -21.42
-3.5 | -0.063 | 0.00577 | -0.06 | -10.953
-3 | -0.001 | 0.00584 | -0.061 | -0.117
-2.5 | 0.062 | 0.0058 | -0.062 | 10.731
-2 | 0.125 | 0.00555 | -0.063 | 22.572
-1.5 | 0.189 | 0.00538 | -0.063 | 35.1
-1 | 0.252 | 0.00515 | -0.064 | 48.961
-0.5 | 0.315 | 0.00518 | -0.065 | 60.876
0 | 0.382 | 0.00513 | -0.066 | 74.312
0.5 | 0.445 | 0.00517 | -0.067 | 86.107
1 | 0.509 | 0.00532 | -0.067 | 95.705
1.5 | 0.573 | 0.0055 | -0.068 | 104.026
2 | 0.636 | 0.00579 | -0.069 | 109.891
2.5 | 0.7 | 0.00602 | -0.07 | 116.183
3 | 0.763 | 0.00624 | -0.071 | 122.341
3.5 | 0.823 | 0.00655 | -0.072 | 125.616
4 | 0.886 | 0.00666 | -0.072 | 133.059
4.5 | 0.949 | 0.00745 | -0.073 | 127.262
5 | 1.01 | 0.00753 | -0.074 | 134.165
5.5 | 1.071 | 0.0083 | -0.075 | 129.017
6 | 1.131 | 0.00885 | -0.076 | 127.777
6.5 | 1.19 | 0.00924 | -0.077 | 128.75
7 | 1.245 | 0.00949 | -0.077 | 131.234
7.5 | 1.299 | 0.00993 | -0.078 | 130.835
8 | 1.35 | 0.01039 | -0.079 | 129.964
8.5 | 1.398 | 0.01154 | -0.08 | 121.22
9 | 1.443 | 0.01156 | -0.081 | 124.834
9.5 | 1.453 | 0.01349 | -0.08 | 107.701
10 | 1.485 | 0.01417 | -0.08 | 104.818
10.5 | 1.512 | 0.01502 | -0.081 | 100.691
11 | 1.533 | 0.01583 | -0.081 | 96.842
11.5 | 1.549 | 0.01701 | -0.082 | 91.024
12 | 1.559 | 0.0181 | -0.082 | 86.117
12.5 | 1.561 | 0.01932 | -0.083 | 80.804
13 | 1.557 | 0.02075 | -0.083 | 75.029
13.5 | 1.546 | 0.02205 | -0.084 | 70.144
14 | 1.528 | 0.02384 | -0.084 | 64.076
14.5 | 1.502 | 0.02565 | -0.085 | 58.559
15 | 1.461 | 0.02784 | -0.085 | 52.477
15.5 | 1.403 | 0.03008 | -0.086 | 46.662
16 | 1.338 | 0.03248 | -0.086 | 41.189
16.5 | 1.263 | 0.03527 | -0.086 | 35.805
17 | 1.181 | 0.03869 | -0.086 | 30.523
17.5 | 1.086 | 0.04653 | -0.086 | 23.339

## 142. Re 18M Mach 0.25 (2)
BIGFOIL.COM POLAR EXPORT
GA 35-415
GA 35-415 |  |  |  | Cl Max: | 1.8275 | at alpha= | 20 | deg
XFOIL ncrit=9 |  |  |  | L/D Max: | 163.103 | at alpha= | 3 | deg
Re: | 18000000 |  |  | Cd Min: | 0.18901 | at alpha= | -20 | deg
Mach: | 0.25 |  |  | Cl=0 at alpha= | -2.9587 | deg
|  |  |  | @ Cl=0.1, Cd= | 0.0050192
|  |  |  | @ Cl=0.4, Cd= | 0.004252
|  |  |  | @ Cl=0.6, Cd= | 0.004175
alpha (deg) | Cl | Cd | Cm | Cl/Cd
-20 | -0.7146 | 0.18901 | 0.0129 | -3.7808
-19.5 | -0.7311 | 0.17426 | 0.0035 | -4.1955
-19 | -0.9005 | 0.12929 | -0.0279 | -6.965
-18.5 | -1.1681 | 0.07695 | -0.0686 | -15.18
-18 | -1.2578 | 0.05708 | -0.0838 | -22.0357
-17.5 | -1.2987 | 0.04569 | -0.0913 | -28.4242
-17 | -1.3367 | 0.03594 | -0.0965 | -37.1925
-16.5 | -1.35 | 0.02967 | -0.098 | -45.5005
-16 | -1.3616 | 0.02469 | -0.0969 | -55.1478
-15.5 | -1.3778 | 0.02075 | -0.0925 | -66.4
-15 | -1.3825 | 0.0188 | -0.0845 | -73.5372
-14.5 | -1.3557 | 0.01699 | -0.0797 | -79.794
-14 | -1.3159 | 0.01544 | -0.0762 | -85.2267
-13.5 | -1.2692 | 0.01411 | -0.0734 | -89.9504
-13 | -1.218 | 0.01297 | -0.071 | -93.909
-12.5 | -1.1629 | 0.01206 | -0.0692 | -96.4262
-12 | -1.1064 | 0.01123 | -0.0675 | -98.5218
-11.5 | -1.0481 | 0.01053 | -0.0662 | -99.5347
-11 | -0.989 | 0.00989 | -0.0652 | -100
-10.5 | -0.9292 | 0.00932 | -0.0643 | -99.6996
-10 | -0.8685 | 0.00885 | -0.0636 | -98.1356
-9.5 | -0.8075 | 0.00844 | -0.0631 | -95.6754
-9 | -0.7461 | 0.00806 | -0.0627 | -92.5682
-8.5 | -0.6848 | 0.00772 | -0.0625 | -88.7047
-8 | -0.6232 | 0.00738 | -0.0623 | -84.4444
-7.5 | -0.5618 | 0.00705 | -0.0623 | -79.6879
-7 | -0.5003 | 0.00675 | -0.0623 | -74.1185
-6.5 | -0.4385 | 0.00648 | -0.0625 | -67.6698
-6 | -0.3767 | 0.00624 | -0.0627 | -60.3686
-5.5 | -0.315 | 0.006 | -0.063 | -52.5
-5 | -0.2532 | 0.00577 | -0.0634 | -43.8821
-4.5 | -0.1912 | 0.00559 | -0.0639 | -34.2039
-4 | -0.1292 | 0.00546 | -0.0644 | -23.663
-3.5 | -0.0672 | 0.00532 | -0.065 | -12.6316
-3 | -0.0051 | 0.00521 | -0.0656 | -0.97889
-2.5 | 0.0567 | 0.00511 | -0.0662 | 11.0959
-2 | 0.1187 | 0.00498 | -0.0669 | 23.8353
-1 | 0.2417 | 0.00465 | -0.0684 | 51.9785
-0.5 | 0.3032 | 0.00453 | -0.0691 | 66.9316
0 | 0.3644 | 0.00438 | -0.0699 | 83.1963
0.5 | 0.4256 | 0.00416 | -0.0707 | 102.3077
1 | 0.4868 | 0.00402 | -0.0716 | 121.0945
1.5 | 0.5479 | 0.00409 | -0.0723 | 133.9609
2 | 0.6092 | 0.00419 | -0.0731 | 145.3938
2.5 | 0.6701 | 0.00431 | -0.0738 | 155.4756
3 | 0.7307 | 0.00448 | -0.0744 | 163.1027
4 | 0.8446 | 0.00561 | -0.0747 | 150.5526
4.5 | 0.9018 | 0.00605 | -0.0749 | 149.0579
5 | 0.9595 | 0.00639 | -0.0751 | 150.1565
5.5 | 1.0161 | 0.00679 | -0.0751 | 149.6465
6 | 1.0724 | 0.00719 | -0.0749 | 149.1516
6.5 | 1.1263 | 0.00773 | -0.0744 | 145.705
7 | 1.1794 | 0.00827 | -0.0737 | 142.6119
7.5 | 1.2332 | 0.0087 | -0.0731 | 141.7471
8 | 1.2866 | 0.00912 | -0.0724 | 141.0746
8.5 | 1.3385 | 0.00956 | -0.0713 | 140.0105
9 | 1.3884 | 0.01004 | -0.0699 | 138.2869
9.5 | 1.4354 | 0.01055 | -0.068 | 136.0569
10 | 1.4764 | 0.01113 | -0.0651 | 132.6505
10.5 | 1.4898 | 0.0119 | -0.0574 | 125.1933
11 | 1.5114 | 0.01297 | -0.0523 | 116.5305
11.5 | 1.5377 | 0.01437 | -0.0484 | 107.0077
12 | 1.5662 | 0.01589 | -0.0452 | 98.5651
12.5 | 1.5923 | 0.01773 | -0.0422 | 89.8082
13 | 1.6201 | 0.01963 | -0.0396 | 82.5318
13.5 | 1.6481 | 0.02171 | -0.0374 | 75.9143
14 | 1.7112 | 0.02433 | -0.0426 | 70.3329
14.5 | 1.7327 | 0.02728 | -0.0407 | 63.5154
15 | 1.7549 | 0.0302 | -0.0389 | 58.1093
15.5 | 1.7752 | 0.03327 | -0.0371 | 53.3574
16 | 1.7909 | 0.03679 | -0.0352 | 48.679
16.5 | 1.8035 | 0.04058 | -0.0332 | 44.4431
17 | 1.8135 | 0.04473 | -0.0314 | 40.5433
17.5 | 1.8158 | 0.04919 | -0.029 | 36.914
18 | 1.7974 | 0.05288 | -0.0221 | 33.9902
18.5 | 1.8082 | 0.05761 | -0.0217 | 31.3869
19 | 1.8174 | 0.06277 | -0.0217 | 28.9533
19.5 | 1.824 | 0.06839 | -0.0222 | 26.6706
20 | 1.8275 | 0.07462 | -0.0231 | 24.4908

## 143. Re 18M Mach 0.50 (1)
BIGFOIL.COM POLAR EXPORT
GA 35-415
GA 35-415 |  |  |  | Cl Max: | 1.426 | at alpha= | 8.5 | deg
JavaFoil+Calcfoil stall+Eppler ext transition |  |  |  | L/D Max: | 127.496 | at alpha= | 5 | deg
Re: | 18000000 |  |  | Cd Min: | 0.00544 | at alpha= | -0.5 | deg
Mach: | 0.5 |  |  | Cl=0 at alpha= | -2.9929 | deg
|  |  |  | @ Cl=0.1, Cd= | 0.0059744
|  |  |  | @ Cl=0.4, Cd= | 0.0054527
|  |  |  | @ Cl=0.6, Cd= | 0.0058223
alpha (deg) | Cl | Cd | Cm | Cl/Cd
-20 | -0.953 | 0.18221 | -0.025 | -5.229
-19.5 | -0.925 | 0.17833 | -0.025 | -5.186
-19 | -0.897 | 0.1751 | -0.025 | -5.125
-18.5 | -0.87 | 0.16693 | -0.026 | -5.213
-18 | -0.843 | 0.15666 | -0.026 | -5.381
-17.5 | -0.819 | 0.13317 | -0.028 | -6.152
-17 | -0.791 | 0.12752 | -0.028 | -6.207
-16.5 | -0.763 | 0.12212 | -0.028 | -6.251
-16 | -0.734 | 0.11857 | -0.028 | -6.193
-15.5 | -0.706 | 0.11336 | -0.028 | -6.225
-15 | -0.679 | 0.10453 | -0.028 | -6.492
-14.5 | -0.65 | 0.09818 | -0.029 | -6.624
-14 | -0.621 | 0.09506 | -0.028 | -6.533
-13.5 | -0.592 | 0.09154 | -0.028 | -6.472
-13 | -0.565 | 0.08806 | -0.028 | -6.412
-12.5 | -0.538 | 0.08438 | -0.03 | -6.381
-12 | -0.511 | 0.07769 | -0.03 | -6.573
-11.5 | -0.486 | 0.06868 | -0.033 | -7.071
-11 | -0.467 | 0.05508 | -0.038 | -8.481
-10.5 | -0.466 | 0.03088 | -0.047 | -15.098
-10 | -0.462 | 0.01639 | -0.053 | -28.193
-9.5 | -0.443 | 0.01158 | -0.055 | -38.23
-9 | -0.341 | 0.05484 | -0.032 | -6.225
-8.5 | -0.375 | 0.01101 | -0.057 | -34.057
-8 | -0.339 | 0.01122 | -0.058 | -30.258
-7.5 | -0.31 | 0.00981 | -0.059 | -31.63
-7 | -0.279 | 0.00784 | -0.061 | -35.541
-6.5 | -0.397 | 0.0074 | -0.062 | -53.617
-6 | -0.372 | 0.0071 | -0.063 | -52.366
-5.5 | -0.325 | 0.00671 | -0.064 | -48.383
-5 | -0.268 | 0.00636 | -0.064 | -42.079
-4.5 | -0.205 | 0.00619 | -0.065 | -33.088
-4 | -0.139 | 0.00624 | -0.066 | -22.206
-3.5 | -0.07 | 0.0061 | -0.067 | -11.526
-3 | -0.001 | 0.00606 | -0.068 | -0.126
-2.5 | 0.069 | 0.00597 | -0.069 | 11.631
-2 | 0.14 | 0.00598 | -0.07 | 23.388
-1.5 | 0.211 | 0.00557 | -0.071 | 37.933
-1 | 0.282 | 0.00558 | -0.072 | 50.551
-0.5 | 0.353 | 0.00544 | -0.073 | 64.846
0 | 0.427 | 0.00546 | -0.074 | 78.051
0.5 | 0.498 | 0.00554 | -0.075 | 89.829
1 | 0.569 | 0.0057 | -0.075 | 99.872
1.5 | 0.64 | 0.00598 | -0.076 | 107.023
2 | 0.711 | 0.00628 | -0.077 | 113.313
2.5 | 0.782 | 0.00662 | -0.078 | 118.155
3 | 0.854 | 0.00689 | -0.079 | 123.897
3.5 | 0.919 | 0.00738 | -0.08 | 124.441
4 | 0.988 | 0.00789 | -0.081 | 125.269
4.5 | 1.058 | 0.00856 | -0.082 | 123.628
5 | 1.126 | 0.00883 | -0.083 | 127.496
5.5 | 1.192 | 0.00945 | -0.084 | 126.11
6 | 1.241 | 0.01097 | -0.084 | 113.064
6.5 | 1.289 | 0.01221 | -0.084 | 105.538
7 | 1.338 | 0.01306 | -0.084 | 102.454
7.5 | 1.38 | 0.01382 | -0.085 | 99.885
8 | 1.411 | 0.01482 | -0.086 | 95.23
8.5 | 1.426 | 0.01678 | -0.086 | 84.969
9 | 1.416 | 0.01833 | -0.087 | 77.225
9.5 | 1.354 | 0.01997 | -0.087 | 67.789
10 | 0.872 | 0.02199 | -0.088 | 39.631
10.5 | 0.9 | 0.025 | -0.088 | 35.995
11 | 0.928 | 0.02799 | -0.088 | 33.136
11.5 | 0.954 | 0.03118 | -0.088 | 30.609
12 | 0.987 | 0.03168 | -0.089 | 31.143
12.5 | 1.015 | 0.03476 | -0.089 | 29.192
13 | 1.04 | 0.03919 | -0.09 | 26.528
13.5 | 1.037 | 0.05587 | -0.086 | 18.566

## 144. Re 18M Mach 0.50 (2)
BIGFOIL.COM POLAR EXPORT
GA 35-415
GA 35-415 |  |  |  | Cl Max: | 1.6671 | at alpha= | 13 | deg
XFOIL ncrit=9 |  |  |  | L/D Max: | 451.558 | at alpha= | -0.5 | deg
Re: | 18000000 |  |  | Cd Min: | 0.25018 | at alpha= | -20 | deg
Mach: | 0.5 |  |  | Cl=0 at alpha= | -2.947 | deg
|  |  |  | @ Cl=0.1, Cd= | 0.00089993
|  |  |  | @ Cl=0.4, Cd= | 0.0032856
|  |  |  | @ Cl=0.6, Cd= | 0.0041044
alpha (deg) | Cl | Cd | Cm | Cl/Cd
-20 | -0.6455 | 0.25018 | 0.0373 | -2.5801
-19.5 | -0.6257 | 0.24062 | 0.0319 | -2.6004
-19 | -0.4983 | 0.20814 | 0.0418 | -2.3941
-18.5 | -0.4788 | 0.20163 | 0.0369 | -2.3746
-18 | -0.4616 | 0.19433 | 0.0319 | -2.3753
-17.5 | -0.4446 | 0.18697 | 0.0267 | -2.3779
-16.5 | -0.4247 | 0.16892 | 0.0147 | -2.5142
-16 | -0.4087 | 0.16213 | 0.0094 | -2.5208
-15.5 | -0.4069 | 0.15239 | 0.0022 | -2.6701
-15 | -0.3996 | 0.14451 | -0.0043 | -2.7652
-14.5 | -0.4001 | 0.13624 | -0.0117 | -2.9367
-14 | -0.4051 | 0.12819 | -0.0197 | -3.1602
-13.5 | -0.4097 | 0.11785 | -0.0273 | -3.4765
-13 | -0.4163 | 0.10705 | -0.035 | -3.8888
-12.5 | -0.4276 | 0.09548 | -0.043 | -4.4784
-12 | -0.4438 | 0.08313 | -0.0511 | -5.3386
-11.5 | -0.4593 | 0.07099 | -0.0587 | -6.4699
-11 | -0.4742 | 0.05902 | -0.0656 | -8.0346
-10.5 | -0.4941 | 0.04563 | -0.0727 | -10.8284
-10 | -0.5108 | 0.03355 | -0.0808 | -15.225
-9.5 | -0.5361 | 0.02309 | -0.0887 | -23.2178
-9 | -0.5632 | 0.01583 | -0.0941 | -35.578
-8.5 | -0.6006 | 0.01181 | -0.0935 | -50.8552
-8 | -0.6332 | 0.00797 | -0.087 | -79.4479
-7.5 | -0.6396 | 0.00332 | -0.0824 | -192.6506
-7 | -0.5955 | 0.00168 | -0.0787 | -354.4643
-6.5 | -0.5229 | 0.00138 | -0.0764 | -378.913
-6 | -0.4476 | 0.00126 | -0.075 | -355.2381
-5.5 | -0.3725 | 0.00118 | -0.074 | -315.678
-5 | -0.2983 | 0.00112 | -0.0734 | -266.3393
-4.5 | -0.2251 | 0.00105 | -0.0731 | -214.381
-4 | -0.1523 | 0.001 | -0.073 | -152.3
-3.5 | -0.0797 | 0.00097 | -0.0732 | -82.1649
-3 | -0.0076 | 0.00094 | -0.0735 | -8.0851
-2.5 | 0.0641 | 0.00091 | -0.074 | 70.4396
-2 | 0.1354 | 0.00089 | -0.0746 | 152.1348
-1.5 | 0.2065 | 0.00085 | -0.0753 | 242.9412
-0.5 | 0.3477 | 0.00077 | -0.0771 | 451.5584
0 | 0.424 | 0.00444 | -0.0796 | 95.4955
1 | 0.5655 | 0.00409 | -0.0814 | 138.2641
1.5 | 0.6373 | 0.00412 | -0.0823 | 154.6845
2 | 0.7087 | 0.00423 | -0.0831 | 167.5414
2.5 | 0.7798 | 0.00437 | -0.0838 | 178.4439
3 | 0.8508 | 0.00457 | -0.0843 | 186.1707
3.5 | 0.9215 | 0.00481 | -0.0847 | 191.58
4 | 0.9837 | 0.00566 | -0.0839 | 173.7986
4.5 | 1.0444 | 0.00649 | -0.0827 | 160.9245
5 | 1.1073 | 0.00709 | -0.0815 | 156.1777
5.5 | 1.1665 | 0.00778 | -0.0796 | 149.9357
6 | 1.2241 | 0.00844 | -0.0772 | 145.0355
7 | 1.2955 | 0.01025 | -0.0651 | 126.3902
7.5 | 1.3195 | 0.0116 | -0.0582 | 113.75
8 | 1.3535 | 0.01312 | -0.0533 | 103.1631
8.5 | 1.3883 | 0.01486 | -0.0487 | 93.4253
9 | 1.4217 | 0.01684 | -0.0443 | 84.424
9.5 | 1.4514 | 0.01903 | -0.0395 | 76.269
10 | 1.5045 | 0.02162 | -0.0395 | 69.5883
10.5 | 1.5431 | 0.02486 | -0.0378 | 62.0716
11 | 1.588 | 0.02842 | -0.0374 | 55.8761
11.5 | 1.6226 | 0.03197 | -0.0349 | 50.7538
12 | 1.6476 | 0.03573 | -0.0312 | 46.1125
12.5 | 1.6643 | 0.04023 | -0.0274 | 41.3696
13 | 1.6671 | 0.04564 | -0.0232 | 36.5272
14 | 1.6017 | 0.05933 | -0.0115 | 26.9965
14.5 | 1.5732 | 0.06899 | -0.0118 | 22.8033
15 | 1.5406 | 0.08 | -0.0141 | 19.2575
15.5 | 1.5106 | 0.09163 | -0.018 | 16.4859
16 | 1.4767 | 0.10455 | -0.0237 | 14.1243
16.5 | 1.4344 | 0.11951 | -0.0319 | 12.0023
17 | 1.4062 | 0.13334 | -0.0401 | 10.546
17.5 | 1.3804 | 0.14733 | -0.0492 | 9.3694
18 | 1.358 | 0.1613 | -0.0588 | 8.4191

## 145. Re 20M Mach 0.00 (1)
BIGFOIL.COM POLAR EXPORT
GA 35-415
GA 35-415 |  |  |  | Cl Max: | 1.637 | at alpha= | 14.5 | deg
JavaFoil+Calcfoil stall+Eppler ext transition |  |  |  | L/D Max: | 136.262 | at alpha= | 7.5 | deg
Re: | 20000000 |  |  | Cd Min: | 0.00509 | at alpha= | 0 | deg
Mach: | 0 |  |  | Cl=0 at alpha= | -2.9918 | deg
|  |  |  | @ Cl=0.1, Cd= | 0.0055316
|  |  |  | @ Cl=0.4, Cd= | 0.005135
|  |  |  | @ Cl=0.6, Cd= | 0.0057184
alpha (deg) | Cl | Cd | Cm | Cl/Cd
-18 | -0.623 | 0.10617 | -0.026 | -5.867
-17.5 | -0.644 | 0.09094 | -0.028 | -7.085
-17 | -0.665 | 0.0786 | -0.03 | -8.455
-16.5 | -0.687 | 0.06426 | -0.032 | -10.698
-16 | -0.699 | 0.06 | -0.033 | -11.658
-15.5 | -0.73 | 0.04136 | -0.036 | -17.641
-15 | -0.739 | 0.03771 | -0.036 | -19.603
-14.5 | -0.748 | 0.0341 | -0.037 | -21.926
-14 | -0.767 | 0.0249 | -0.039 | -30.783
-13.5 | -0.783 | 0.01806 | -0.041 | -43.339
-13 | -0.789 | 0.01481 | -0.043 | -53.245
-12.5 | -0.788 | 0.01275 | -0.044 | -61.825
-12 | -0.783 | 0.01134 | -0.045 | -69.028
-11.5 | -0.773 | 0.01017 | -0.046 | -75.951
-11 | -0.756 | 0.00952 | -0.047 | -79.415
-10.5 | -0.733 | 0.00875 | -0.048 | -83.795
-10 | -0.705 | 0.00838 | -0.048 | -84.116
-9.5 | -0.672 | 0.00817 | -0.049 | -82.323
-9 | -0.636 | 0.0076 | -0.05 | -83.684
-8.5 | -0.596 | 0.00762 | -0.051 | -78.309
-8 | -0.553 | 0.00661 | -0.051 | -83.725
-7.5 | -0.507 | 0.00672 | -0.052 | -75.421
-7 | -0.458 | 0.00639 | -0.053 | -71.625
-6.5 | -0.406 | 0.00617 | -0.054 | -65.825
-6 | -0.352 | 0.00597 | -0.054 | -58.941
-5.5 | -0.296 | 0.00577 | -0.055 | -51.344
-5 | -0.239 | 0.00568 | -0.056 | -42.143
-4.5 | -0.181 | 0.00574 | -0.057 | -31.506
-4 | -0.121 | 0.00571 | -0.057 | -21.263
-3.5 | -0.061 | 0.00552 | -0.058 | -11.109
-3 | -0.001 | 0.00571 | -0.059 | -0.116
-2.5 | 0.06 | 0.00563 | -0.06 | 10.704
-2 | 0.121 | 0.00548 | -0.061 | 22.17
-1.5 | 0.183 | 0.00529 | -0.061 | 34.57
-1 | 0.244 | 0.00519 | -0.062 | 47.094
-0.5 | 0.305 | 0.00518 | -0.063 | 58.984
0 | 0.369 | 0.00509 | -0.064 | 72.537
0.5 | 0.431 | 0.00518 | -0.065 | 83.25
1 | 0.493 | 0.00534 | -0.065 | 92.347
1.5 | 0.554 | 0.00557 | -0.066 | 99.446
2 | 0.616 | 0.00577 | -0.067 | 106.692
2.5 | 0.678 | 0.00591 | -0.068 | 114.587
3 | 0.739 | 0.00614 | -0.069 | 120.431
3.5 | 0.797 | 0.00646 | -0.069 | 123.489
4 | 0.858 | 0.00681 | -0.07 | 126.112
4.5 | 0.919 | 0.0069 | -0.071 | 133.24
5 | 0.979 | 0.00723 | -0.072 | 135.322
5.5 | 1.038 | 0.00792 | -0.073 | 131.132
6 | 1.096 | 0.00848 | -0.073 | 129.317
6.5 | 1.154 | 0.00852 | -0.074 | 135.376
7 | 1.209 | 0.00892 | -0.075 | 135.583
7.5 | 1.263 | 0.00927 | -0.076 | 136.262
8 | 1.314 | 0.00966 | -0.077 | 136.061
8.5 | 1.364 | 0.01023 | -0.077 | 133.243
9 | 1.411 | 0.01063 | -0.078 | 132.718
9.5 | 1.455 | 0.01135 | -0.079 | 128.137
10 | 1.496 | 0.01244 | -0.08 | 120.313
10.5 | 1.534 | 0.01284 | -0.08 | 119.508
11 | 1.536 | 0.01405 | -0.079 | 109.268
11.5 | 1.562 | 0.01485 | -0.08 | 105.17
12 | 1.585 | 0.01565 | -0.08 | 101.229
12.5 | 1.603 | 0.01658 | -0.081 | 96.721
13 | 1.618 | 0.01757 | -0.082 | 92.103
13.5 | 1.628 | 0.01876 | -0.082 | 86.798
14 | 1.635 | 0.01992 | -0.082 | 82.053
14.5 | 1.637 | 0.02109 | -0.083 | 77.625
15 | 1.631 | 0.02242 | -0.083 | 72.728
15.5 | 1.615 | 0.02401 | -0.084 | 67.25
16 | 1.594 | 0.02569 | -0.084 | 62.058
16.5 | 1.569 | 0.02743 | -0.085 | 57.188
17 | 1.539 | 0.02929 | -0.085 | 52.554
17.5 | 1.507 | 0.03143 | -0.085 | 47.944
18 | 1.471 | 0.03381 | -0.086 | 43.506
18.5 | 1.432 | 0.03664 | -0.086 | 39.082
19 | 1.389 | 0.04078 | -0.086 | 34.071
19.5 | 1.346 | 0.04481 | -0.086 | 30.027

## 146. Re 20M Mach 0.00 (2)
BIGFOIL.COM POLAR EXPORT
GA 35-415
GA 35-415 |  |  |  | Cl Max: | 1.7629 | at alpha= | 16 | deg
XFOIL ncrit=9 |  |  |  | L/D Max: | 153.736 | at alpha= | 3 | deg
Re: | 20000000 |  |  | Cd Min: | 0.02696 | at alpha= | -20 | deg
Mach: | 0 |  |  | Cl=0 at alpha= | -2.9553 | deg
|  |  |  | @ Cl=0.1, Cd= | 0.0049068
|  |  |  | @ Cl=0.4, Cd= | 0.0041959
|  |  |  | @ Cl=0.6, Cd= | 0.0042466
alpha (deg) | Cl | Cd | Cm | Cl/Cd
-20 | -1.6114 | 0.02696 | -0.0824 | -59.77
-19.5 | -1.6049 | 0.0239 | -0.0812 | -67.1506
-19 | -1.5957 | 0.02144 | -0.079 | -74.4263
-18.5 | -1.5834 | 0.01958 | -0.0759 | -80.8682
-18 | -1.5758 | 0.01805 | -0.0709 | -87.3019
-17.5 | -1.5611 | 0.01706 | -0.0655 | -91.5064
-17 | -1.5257 | 0.01612 | -0.0632 | -94.6464
-16.5 | -1.4853 | 0.01531 | -0.0615 | -97.015
-16 | -1.4424 | 0.01451 | -0.0602 | -99.4073
-15.5 | -1.3972 | 0.01376 | -0.0591 | -101.5407
-15 | -1.3497 | 0.01309 | -0.0582 | -103.1092
-14.5 | -1.3009 | 0.01244 | -0.0575 | -104.574
-14 | -1.251 | 0.01181 | -0.057 | -105.9272
-13.5 | -1.2007 | 0.01113 | -0.0564 | -107.8796
-13 | -1.1496 | 0.01047 | -0.056 | -109.7994
-12.5 | -1.0964 | 0.00996 | -0.0558 | -110.0803
-12 | -1.0425 | 0.00952 | -0.0557 | -109.5063
-11.5 | -0.9876 | 0.00911 | -0.0558 | -108.4083
-11 | -0.9322 | 0.00876 | -0.0559 | -106.4155
-10.5 | -0.8763 | 0.00842 | -0.056 | -104.0736
-10 | -0.82 | 0.0081 | -0.0562 | -101.2346
-8.5 | -0.649 | 0.00724 | -0.0571 | -89.6409
-8 | -0.5916 | 0.00694 | -0.0575 | -85.245
-7.5 | -0.534 | 0.00667 | -0.0579 | -80.06
-7 | -0.4759 | 0.00644 | -0.0583 | -73.8975
-6.5 | -0.4176 | 0.00621 | -0.0588 | -67.2464
-6 | -0.3592 | 0.006 | -0.0593 | -59.8667
-5.5 | -0.3007 | 0.00578 | -0.0599 | -52.0242
-5 | -0.2419 | 0.00559 | -0.0605 | -43.2737
-4.5 | -0.1829 | 0.00544 | -0.0611 | -33.6213
-4 | -0.1238 | 0.00532 | -0.0617 | -23.2707
-3.5 | -0.0645 | 0.0052 | -0.0624 | -12.4038
-3 | -0.0053 | 0.00509 | -0.063 | -1.0413
-2.5 | 0.054 | 0.005 | -0.0637 | 10.8
-2 | 0.1132 | 0.00488 | -0.0644 | 23.1967
-1.5 | 0.1723 | 0.00473 | -0.0651 | 36.4271
-1 | 0.2312 | 0.00461 | -0.0659 | 50.1518
-0.5 | 0.2903 | 0.00449 | -0.0666 | 64.6548
0 | 0.3493 | 0.00436 | -0.0674 | 80.1147
0.5 | 0.408 | 0.00417 | -0.0682 | 97.8417
1 | 0.4664 | 0.00405 | -0.0689 | 115.1605
1.5 | 0.525 | 0.0041 | -0.0697 | 128.0488
2 | 0.5836 | 0.00421 | -0.0704 | 138.6223
2.5 | 0.6418 | 0.00434 | -0.0711 | 147.8802
3 | 0.6995 | 0.00455 | -0.0717 | 153.7363
3.5 | 0.7546 | 0.00506 | -0.072 | 149.1304
4 | 0.8093 | 0.00559 | -0.0723 | 144.7764
4.5 | 0.8648 | 0.00596 | -0.0726 | 145.1007
5 | 0.9203 | 0.00627 | -0.073 | 146.7783
5.5 | 0.9753 | 0.0066 | -0.0733 | 147.7727
6 | 1.0296 | 0.00695 | -0.0735 | 148.1439
6.5 | 1.0827 | 0.00737 | -0.0735 | 146.9064
7 | 1.1349 | 0.00783 | -0.0733 | 144.9425
7.5 | 1.1877 | 0.00819 | -0.0733 | 145.0183
8 | 1.2401 | 0.00854 | -0.0732 | 145.2108
8.5 | 1.2917 | 0.0089 | -0.073 | 145.1348
9 | 1.3427 | 0.00926 | -0.0727 | 145
9.5 | 1.3921 | 0.00966 | -0.0721 | 144.1097
10 | 1.4393 | 0.01011 | -0.0712 | 142.364
10.5 | 1.4838 | 0.01063 | -0.0699 | 139.5861
11 | 1.5242 | 0.01119 | -0.068 | 136.2109
11.5 | 1.5525 | 0.01164 | -0.0636 | 133.3763
12 | 1.5697 | 0.01246 | -0.0578 | 125.9791
12.5 | 1.5931 | 0.01351 | -0.0538 | 117.9201
13 | 1.6176 | 0.01476 | -0.0505 | 109.5935
13.5 | 1.6449 | 0.01607 | -0.0479 | 102.3584
14 | 1.6714 | 0.01754 | -0.0455 | 95.2908
14.5 | 1.6939 | 0.01938 | -0.0431 | 87.4045
15 | 1.7157 | 0.02141 | -0.0409 | 80.1355
15.5 | 1.7398 | 0.0234 | -0.0393 | 74.3504
16 | 1.7629 | 0.02565 | -0.0379 | 68.729

## 147. Re 20M Mach 0.10 (1)
BIGFOIL.COM POLAR EXPORT
GA 35-415
GA 35-415 |  |  |  | Cl Max: | 1.624 | at alpha= | 14 | deg
JavaFoil+Calcfoil stall+Eppler ext transition |  |  |  | L/D Max: | 135.785 | at alpha= | 7 | deg
Re: | 20000000 |  |  | Cd Min: | 0.00514 | at alpha= | 0 | deg
Mach: | 0.1 |  |  | Cl=0 at alpha= | -2.9919 | deg
|  |  |  | @ Cl=0.1, Cd= | 0.0055185
|  |  |  | @ Cl=0.4, Cd= | 0.0051774
|  |  |  | @ Cl=0.6, Cd= | 0.005691
alpha (deg) | Cl | Cd | Cm | Cl/Cd
-17.5 | -0.596 | 0.09812 | -0.027 | -6.07
-17 | -0.616 | 0.08818 | -0.029 | -6.98
-16.5 | -0.638 | 0.07533 | -0.031 | -8.474
-16 | -0.65 | 0.07333 | -0.031 | -8.866
-15.5 | -0.689 | 0.0469 | -0.035 | -14.697
-15 | -0.7 | 0.04426 | -0.036 | -15.825
-14.5 | -0.713 | 0.03918 | -0.037 | -18.204
-14 | -0.735 | 0.02888 | -0.039 | -25.439
-13.5 | -0.757 | 0.01992 | -0.041 | -38.011
-13 | -0.767 | 0.01608 | -0.042 | -47.664
-12.5 | -0.773 | 0.01266 | -0.044 | -61.035
-12 | -0.769 | 0.01176 | -0.045 | -65.397
-11.5 | -0.762 | 0.01041 | -0.046 | -73.195
-11 | -0.748 | 0.0097 | -0.047 | -77.108
-10.5 | -0.728 | 0.00884 | -0.048 | -82.321
-10 | -0.701 | 0.00867 | -0.049 | -80.936
-9.5 | -0.671 | 0.00824 | -0.049 | -81.412
-9 | -0.635 | 0.00768 | -0.05 | -82.699
-8.5 | -0.596 | 0.00736 | -0.051 | -81.022
-8 | -0.554 | 0.00663 | -0.052 | -83.498
-7.5 | -0.508 | 0.00676 | -0.052 | -75.089
-7 | -0.459 | 0.00632 | -0.053 | -72.614
-6.5 | -0.407 | 0.00619 | -0.054 | -65.753
-6 | -0.353 | 0.00599 | -0.055 | -58.979
-5.5 | -0.298 | 0.0058 | -0.055 | -51.352
-5 | -0.24 | 0.00568 | -0.056 | -42.319
-4.5 | -0.182 | 0.00583 | -0.057 | -31.136
-4 | -0.122 | 0.0057 | -0.058 | -21.408
-3.5 | -0.062 | 0.00567 | -0.058 | -10.866
-3 | -0.001 | 0.00554 | -0.059 | -0.12
-2.5 | 0.061 | 0.00564 | -0.06 | 10.745
-2 | 0.122 | 0.00545 | -0.061 | 22.382
-1.5 | 0.184 | 0.00533 | -0.062 | 34.509
-1 | 0.245 | 0.00523 | -0.062 | 46.912
-0.5 | 0.307 | 0.00523 | -0.063 | 58.714
0 | 0.371 | 0.00514 | -0.064 | 72.253
0.5 | 0.433 | 0.00522 | -0.065 | 82.984
1 | 0.495 | 0.00533 | -0.066 | 92.906
1.5 | 0.557 | 0.00558 | -0.066 | 99.923
2 | 0.619 | 0.00574 | -0.067 | 107.911
2.5 | 0.681 | 0.00593 | -0.068 | 114.801
3 | 0.743 | 0.00616 | -0.069 | 120.584
3.5 | 0.801 | 0.00648 | -0.07 | 123.721
4 | 0.863 | 0.00682 | -0.071 | 126.474
4.5 | 0.923 | 0.00695 | -0.071 | 132.862
5 | 0.984 | 0.00725 | -0.072 | 135.699
5.5 | 1.043 | 0.00796 | -0.073 | 131.081
6 | 1.102 | 0.00853 | -0.074 | 129.124
6.5 | 1.159 | 0.0086 | -0.075 | 134.845
7 | 1.215 | 0.00895 | -0.075 | 135.785
7.5 | 1.268 | 0.00934 | -0.076 | 135.748
8 | 1.32 | 0.00974 | -0.077 | 135.479
8.5 | 1.369 | 0.01034 | -0.078 | 132.433
9 | 1.416 | 0.01074 | -0.079 | 131.784
9.5 | 1.46 | 0.01147 | -0.079 | 127.271
10 | 1.501 | 0.01257 | -0.08 | 119.378
10.5 | 1.514 | 0.01328 | -0.08 | 114.06
11 | 1.537 | 0.01428 | -0.08 | 107.586
11.5 | 1.562 | 0.01511 | -0.08 | 103.325
12 | 1.583 | 0.01595 | -0.081 | 99.266
12.5 | 1.6 | 0.01676 | -0.081 | 95.413
13 | 1.612 | 0.01793 | -0.082 | 89.937
13.5 | 1.62 | 0.01917 | -0.082 | 84.507
14 | 1.624 | 0.02039 | -0.083 | 79.644
14.5 | 1.623 | 0.02171 | -0.083 | 74.762
15 | 1.613 | 0.023 | -0.084 | 70.131
15.5 | 1.593 | 0.02464 | -0.084 | 64.656
16 | 1.567 | 0.02644 | -0.085 | 59.268
16.5 | 1.537 | 0.02821 | -0.085 | 54.492
17 | 1.503 | 0.03023 | -0.085 | 49.708
17.5 | 1.465 | 0.03253 | -0.086 | 45.023
18 | 1.423 | 0.03529 | -0.086 | 40.313
18.5 | 1.378 | 0.03832 | -0.086 | 35.972
19 | 1.329 | 0.04321 | -0.086 | 30.752

## 148. Re 20M Mach 0.10 (2)
BIGFOIL.COM POLAR EXPORT
GA 35-415
GA 35-415 |  |  |  | Cl Max: | 1.7419 | at alpha= | 15.5 | deg
XFOIL ncrit=9 |  |  |  | L/D Max: | 155.475 | at alpha= | 3 | deg
Re: | 20000000 |  |  | Cd Min: | 0.03213 | at alpha= | -20 | deg
Mach: | 0.1 |  |  | Cl=0 at alpha= | -2.9556 | deg
|  |  |  | @ Cl=0.1, Cd= | 0.0049183
|  |  |  | @ Cl=0.4, Cd= | 0.0042045
|  |  |  | @ Cl=0.6, Cd= | 0.0042356
alpha (deg) | Cl | Cd | Cm | Cl/Cd
-20 | -1.5778 | 0.03213 | -0.0858 | -49.1068
-19.5 | -1.5783 | 0.0278 | -0.0859 | -56.7734
-19 | -1.5751 | 0.02432 | -0.0847 | -64.7656
-18.5 | -1.5649 | 0.0218 | -0.0825 | -71.7844
-18 | -1.557 | 0.01964 | -0.0789 | -79.277
-17.5 | -1.5499 | 0.01811 | -0.0735 | -85.5826
-17 | -1.5315 | 0.01707 | -0.0683 | -89.7188
-16.5 | -1.4942 | 0.01613 | -0.066 | -92.6348
-16 | -1.4531 | 0.01521 | -0.064 | -95.5358
-15.5 | -1.409 | 0.01435 | -0.0625 | -98.1882
-15 | -1.3619 | 0.01359 | -0.0613 | -100.2134
-14.5 | -1.3132 | 0.01286 | -0.0602 | -102.1151
-14 | -1.2627 | 0.01222 | -0.0594 | -103.3306
-13.5 | -1.2119 | 0.01149 | -0.0587 | -105.4743
-13 | -1.1602 | 0.0108 | -0.058 | -107.4259
-12.5 | -1.1067 | 0.01023 | -0.0576 | -108.1818
-12 | -1.0525 | 0.0097 | -0.0573 | -108.5052
-11.5 | -0.9971 | 0.00925 | -0.0572 | -107.7946
-11 | -0.941 | 0.00887 | -0.0571 | -106.0879
-10.5 | -0.8844 | 0.00851 | -0.0572 | -103.9248
-10 | -0.8274 | 0.00818 | -0.0573 | -101.1491
-9.5 | -0.77 | 0.00787 | -0.0574 | -97.8399
-8.5 | -0.6545 | 0.0073 | -0.0579 | -89.6575
-8 | -0.5964 | 0.00699 | -0.0582 | -85.3219
-7.5 | -0.5382 | 0.00671 | -0.0585 | -80.2086
-7 | -0.4797 | 0.00647 | -0.0589 | -74.1422
-6.5 | -0.4208 | 0.00624 | -0.0594 | -67.4359
-6 | -0.3619 | 0.00602 | -0.0598 | -60.1163
-5.5 | -0.3029 | 0.0058 | -0.0603 | -52.2241
-5 | -0.2436 | 0.0056 | -0.0609 | -43.5
-4.5 | -0.1842 | 0.00545 | -0.0615 | -33.7982
-4 | -0.1247 | 0.00533 | -0.0621 | -23.3959
-3.5 | -0.065 | 0.0052 | -0.0628 | -12.5
-3 | -0.0053 | 0.0051 | -0.0634 | -1.0392
-2.5 | 0.0544 | 0.00501 | -0.0641 | 10.8583
-2 | 0.1141 | 0.00489 | -0.0648 | 23.3333
-1.5 | 0.1735 | 0.00474 | -0.0655 | 36.6034
-1 | 0.2328 | 0.00461 | -0.0662 | 50.4989
-0.5 | 0.2923 | 0.00449 | -0.067 | 65.1002
0 | 0.3517 | 0.00436 | -0.0678 | 80.6651
0.5 | 0.4107 | 0.00417 | -0.0686 | 98.4892
1 | 0.4695 | 0.00405 | -0.0693 | 115.9259
1.5 | 0.5285 | 0.0041 | -0.0701 | 128.9024
2 | 0.5875 | 0.00421 | -0.0708 | 139.5487
2.5 | 0.6461 | 0.00433 | -0.0715 | 149.2148
3 | 0.7043 | 0.00453 | -0.0721 | 155.4746
3.5 | 0.7597 | 0.00506 | -0.0724 | 150.1383
4 | 0.8147 | 0.00559 | -0.0727 | 145.7424
4.5 | 0.8704 | 0.00598 | -0.073 | 145.5518
5 | 0.9263 | 0.0063 | -0.0733 | 147.0317
5.5 | 0.9816 | 0.00662 | -0.0736 | 148.2779
6 | 1.0362 | 0.00698 | -0.0737 | 148.4527
6.5 | 1.0895 | 0.00742 | -0.0736 | 146.8329
7 | 1.1419 | 0.00789 | -0.0734 | 144.7275
7.5 | 1.1951 | 0.00825 | -0.0733 | 144.8606
8 | 1.2478 | 0.0086 | -0.0732 | 145.093
8.5 | 1.2996 | 0.00897 | -0.0728 | 144.8829
9 | 1.3506 | 0.00935 | -0.0724 | 144.4492
9.5 | 1.4001 | 0.00976 | -0.0718 | 143.4529
10 | 1.4472 | 0.01023 | -0.0707 | 141.4663
10.5 | 1.491 | 0.01077 | -0.0691 | 138.4401
11 | 1.53 | 0.01136 | -0.0667 | 134.6831
11.5 | 1.5473 | 0.01188 | -0.0602 | 130.2441
12 | 1.5692 | 0.01282 | -0.0555 | 122.4025
12.5 | 1.5931 | 0.014 | -0.0517 | 113.7929
13 | 1.6188 | 0.01534 | -0.0486 | 105.528
13.5 | 1.6467 | 0.01672 | -0.0461 | 98.4868
14 | 1.673 | 0.01833 | -0.0438 | 91.2711
14.5 | 1.6951 | 0.02032 | -0.0413 | 83.4203
15 | 1.7167 | 0.02251 | -0.0393 | 76.2639
15.5 | 1.7419 | 0.02467 | -0.0379 | 70.608

## 149. Re 20M Mach 0.25 (1)
BIGFOIL.COM POLAR EXPORT
GA 35-415
GA 35-415 |  |  |  | Cl Max: | 1.563 | at alpha= | 12.5 | deg
JavaFoil+Calcfoil stall+Eppler ext transition |  |  |  | L/D Max: | 134.852 | at alpha= | 5 | deg
Re: | 20000000 |  |  | Cd Min: | 0.00517 | at alpha= | 0 | deg
Mach: | 0.25 |  |  | Cl=0 at alpha= | -2.9921 | deg
|  |  |  | @ Cl=0.1, Cd= | 0.0056959
|  |  |  | @ Cl=0.4, Cd= | 0.0052071
|  |  |  | @ Cl=0.6, Cd= | 0.0056886
alpha (deg) | Cl | Cd | Cm | Cl/Cd
-15.5 | -0.36 | 0.0979 | -0.026 | -3.676
-15 | -0.404 | 0.09075 | -0.027 | -4.446
-14.5 | -0.441 | 0.08767 | -0.028 | -5.035
-14 | -0.478 | 0.08038 | -0.029 | -5.941
-13.5 | -0.511 | 0.07171 | -0.031 | -7.126
-13 | -0.552 | 0.05307 | -0.036 | -10.407
-12.5 | -0.619 | 0.02218 | -0.043 | -27.891
-12 | -0.651 | 0.01536 | -0.045 | -42.394
-11.5 | -0.669 | 0.01291 | -0.046 | -51.835
-11 | -0.676 | 0.01167 | -0.047 | -57.913
-10.5 | -0.677 | 0.01031 | -0.049 | -65.617
-10 | -0.67 | 0.0092 | -0.05 | -72.8
-9.5 | -0.65 | 0.00848 | -0.051 | -76.65
-9 | -0.624 | 0.00838 | -0.051 | -74.497
-8.5 | -0.592 | 0.00801 | -0.052 | -73.924
-8 | -0.554 | 0.00696 | -0.053 | -79.619
-7.5 | -0.512 | 0.00698 | -0.054 | -73.271
-7 | -0.465 | 0.00647 | -0.054 | -71.837
-6.5 | -0.414 | 0.00626 | -0.055 | -66.145
-6 | -0.36 | 0.00601 | -0.056 | -59.948
-5.5 | -0.304 | 0.00567 | -0.057 | -53.703
-5 | -0.246 | 0.0057 | -0.058 | -43.173
-4.5 | -0.186 | 0.00587 | -0.058 | -31.749
-4 | -0.125 | 0.00578 | -0.059 | -21.673
-3.5 | -0.063 | 0.00578 | -0.06 | -10.944
-3 | -0.001 | 0.00575 | -0.061 | -0.119
-2.5 | 0.062 | 0.00572 | -0.062 | 10.884
-2 | 0.125 | 0.00568 | -0.063 | 22.058
-1.5 | 0.189 | 0.0052 | -0.063 | 36.315
-1 | 0.252 | 0.00525 | -0.064 | 48.059
-0.5 | 0.315 | 0.0053 | -0.065 | 59.512
0 | 0.382 | 0.00517 | -0.066 | 73.82
0.5 | 0.445 | 0.0053 | -0.067 | 84.052
1 | 0.509 | 0.00542 | -0.067 | 93.936
1.5 | 0.573 | 0.00556 | -0.068 | 103.07
2 | 0.636 | 0.00586 | -0.069 | 108.635
2.5 | 0.7 | 0.00606 | -0.07 | 115.522
3 | 0.763 | 0.0063 | -0.071 | 121.18
3.5 | 0.823 | 0.00655 | -0.072 | 125.743
4 | 0.886 | 0.00675 | -0.072 | 131.313
4.5 | 0.949 | 0.0071 | -0.073 | 133.59
5 | 1.01 | 0.00749 | -0.074 | 134.852
5.5 | 1.071 | 0.00827 | -0.075 | 129.555
6 | 1.131 | 0.00888 | -0.076 | 127.404
6.5 | 1.19 | 0.00933 | -0.077 | 127.557
7 | 1.245 | 0.00933 | -0.077 | 133.474
7.5 | 1.299 | 0.00976 | -0.078 | 133.067
8 | 1.35 | 0.01022 | -0.079 | 132.093
8.5 | 1.398 | 0.01136 | -0.08 | 123.11
9 | 1.443 | 0.01163 | -0.081 | 124.126
9.5 | 1.462 | 0.01303 | -0.08 | 112.23
10 | 1.487 | 0.01398 | -0.08 | 106.355
10.5 | 1.514 | 0.01472 | -0.081 | 102.846
11 | 1.535 | 0.0157 | -0.081 | 97.786
11.5 | 1.551 | 0.01666 | -0.082 | 93.098
12 | 1.56 | 0.01773 | -0.083 | 88.001
12.5 | 1.563 | 0.0189 | -0.083 | 82.717
13 | 1.559 | 0.02028 | -0.083 | 76.872
13.5 | 1.548 | 0.02175 | -0.084 | 71.173
14 | 1.529 | 0.0233 | -0.084 | 65.644
14.5 | 1.504 | 0.02505 | -0.085 | 60.027
15 | 1.462 | 0.02719 | -0.085 | 53.789
15.5 | 1.405 | 0.02949 | -0.086 | 47.64
16 | 1.339 | 0.03165 | -0.086 | 42.311
16.5 | 1.264 | 0.03456 | -0.086 | 36.583
17 | 1.181 | 0.03849 | -0.086 | 30.684
17.5 | 1.086 | 0.04629 | -0.086 | 23.459

## 150. Re 20M Mach 0.25 (2)
BIGFOIL.COM POLAR EXPORT
GA 35-415
GA 35-415 |  |  |  | Cl Max: | 1.8416 | at alpha= | 18 | deg
XFOIL ncrit=9 |  |  |  | L/D Max: | 161.571 | at alpha= | 3 | deg
Re: | 20000000 |  |  | Cd Min: | 0.19062 | at alpha= | -20 | deg
Mach: | 0.25 |  |  | Cl=0 at alpha= | -2.9573 | deg
|  |  |  | @ Cl=0.1, Cd= | 0.004953
|  |  |  | @ Cl=0.4, Cd= | 0.0042541
|  |  |  | @ Cl=0.6, Cd= | 0.0041908
alpha (deg) | Cl | Cd | Cm | Cl/Cd
-20 | -0.7085 | 0.19062 | 0.0137 | -3.7168
-19 | -0.8651 | 0.13589 | -0.0229 | -6.3662
-18.5 | -1.1489 | 0.07978 | -0.0662 | -14.4009
-18 | -1.2524 | 0.05767 | -0.0834 | -21.7167
-17.5 | -1.2902 | 0.04654 | -0.0907 | -27.7224
-17 | -1.3378 | 0.03577 | -0.0967 | -37.4001
-16.5 | -1.3534 | 0.02938 | -0.0982 | -46.0654
-16 | -1.3645 | 0.02449 | -0.097 | -55.7166
-15.5 | -1.3857 | 0.0204 | -0.0921 | -67.9265
-15 | -1.3884 | 0.01861 | -0.084 | -74.6051
-14.5 | -1.3593 | 0.01679 | -0.0795 | -80.9589
-14 | -1.3193 | 0.01522 | -0.0759 | -86.682
-13.5 | -1.272 | 0.01389 | -0.0731 | -91.5767
-13 | -1.2206 | 0.01275 | -0.0708 | -95.7333
-12.5 | -1.1651 | 0.01185 | -0.069 | -98.3207
-12 | -1.1083 | 0.01103 | -0.0674 | -100.4805
-11.5 | -1.0498 | 0.01034 | -0.0661 | -101.528
-11 | -0.9906 | 0.00971 | -0.065 | -102.0185
-10.5 | -0.9306 | 0.00914 | -0.0641 | -101.8162
-10 | -0.8699 | 0.00868 | -0.0635 | -100.2189
-9.5 | -0.8086 | 0.00827 | -0.063 | -97.7751
-9 | -0.7472 | 0.00791 | -0.0626 | -94.4627
-8.5 | -0.6856 | 0.00757 | -0.0624 | -90.568
-8 | -0.6239 | 0.00726 | -0.0623 | -85.9366
-7.5 | -0.5623 | 0.00695 | -0.0622 | -80.9065
-7 | -0.5007 | 0.00665 | -0.0623 | -75.2932
-6.5 | -0.4389 | 0.00638 | -0.0624 | -68.7931
-6 | -0.377 | 0.00616 | -0.0627 | -61.2013
-5.5 | -0.3152 | 0.00592 | -0.063 | -53.2432
-5 | -0.2534 | 0.00567 | -0.0634 | -44.6914
-4.5 | -0.1915 | 0.00551 | -0.0638 | -34.755
-4 | -0.1294 | 0.00538 | -0.0644 | -24.052
-3.5 | -0.0673 | 0.00523 | -0.065 | -12.8681
-3 | -0.0053 | 0.00514 | -0.0656 | -1.0311
-2.5 | 0.0567 | 0.00503 | -0.0662 | 11.2724
-2 | 0.1186 | 0.00492 | -0.0669 | 24.1057
-1.5 | 0.1802 | 0.00478 | -0.0676 | 37.6987
-1 | 0.2416 | 0.00463 | -0.0683 | 52.1814
-0.5 | 0.3032 | 0.00451 | -0.0691 | 67.2284
0 | 0.3646 | 0.00437 | -0.0699 | 83.4325
0.5 | 0.4257 | 0.00417 | -0.0707 | 102.0863
1 | 0.4868 | 0.00404 | -0.0716 | 120.495
1.5 | 0.548 | 0.00408 | -0.0723 | 134.3137
2 | 0.609 | 0.00421 | -0.073 | 144.6556
2.5 | 0.67 | 0.00432 | -0.0738 | 155.0926
3 | 0.7303 | 0.00452 | -0.0744 | 161.5708
3.5 | 0.7882 | 0.00501 | -0.0747 | 157.3253
4 | 0.8441 | 0.00565 | -0.0747 | 149.3982
4.5 | 0.9016 | 0.00608 | -0.0749 | 148.2895
5 | 0.9594 | 0.00642 | -0.075 | 149.4393
5.5 | 1.0164 | 0.00679 | -0.0751 | 149.6907
6 | 1.0728 | 0.00718 | -0.075 | 149.415
6.5 | 1.1269 | 0.00771 | -0.0745 | 146.1608
7 | 1.1808 | 0.00819 | -0.0739 | 144.1758
7.5 | 1.2351 | 0.0086 | -0.0734 | 143.6163
8 | 1.289 | 0.009 | -0.0727 | 143.2222
8.5 | 1.3417 | 0.00941 | -0.0718 | 142.5824
9 | 1.392 | 0.00989 | -0.0705 | 140.7482
9.5 | 1.4392 | 0.01041 | -0.0686 | 138.2517
10 | 1.4819 | 0.011 | -0.066 | 134.7182
10.5 | 1.4988 | 0.01172 | -0.0588 | 127.884
11 | 1.5208 | 0.0127 | -0.0536 | 119.748
12 | 1.5728 | 0.01551 | -0.0458 | 101.4055
12.5 | 1.6002 | 0.01723 | -0.0428 | 92.8729
13 | 1.6294 | 0.01902 | -0.0402 | 85.6677
13.5 | 1.6567 | 0.02113 | -0.038 | 78.4051
14 | 1.7232 | 0.02379 | -0.0438 | 72.4338
14.5 | 1.7475 | 0.02647 | -0.0419 | 66.0181
15 | 1.7701 | 0.02925 | -0.04 | 60.5162
15.5 | 1.7896 | 0.0324 | -0.0381 | 55.2346
16 | 1.8035 | 0.03608 | -0.0361 | 49.9861
16.5 | 1.8167 | 0.03983 | -0.0342 | 45.6113
17 | 1.8296 | 0.04374 | -0.0325 | 41.829
17.5 | 1.8381 | 0.04793 | -0.0306 | 38.3497
18 | 1.8416 | 0.05247 | -0.0285 | 35.0982
20 | 1.8405 | 0.07306 | -0.0226 | 25.1916

## 151. Re 20M Mach 0.50 (1)
BIGFOIL.COM POLAR EXPORT
GA 35-415
GA 35-415 |  |  |  | Cl Max: | 1.427 | at alpha= | 8.5 | deg
JavaFoil+Calcfoil stall+Eppler ext transition |  |  |  | L/D Max: | 127.826 | at alpha= | 5 | deg
Re: | 20000000 |  |  | Cd Min: | 0.0055 | at alpha= | 0 | deg
Mach: | 0.5 |  |  | Cl=0 at alpha= | -2.9929 | deg
|  |  |  | @ Cl=0.1, Cd= | 0.0059162
|  |  |  | @ Cl=0.4, Cd= | 0.0055219
|  |  |  | @ Cl=0.6, Cd= | 0.0058673
alpha (deg) | Cl | Cd | Cm | Cl/Cd
-20 | -0.953 | 0.18376 | -0.025 | -5.188
-19.5 | -0.925 | 0.17924 | -0.025 | -5.161
-19 | -0.897 | 0.17582 | -0.025 | -5.104
-18.5 | -0.87 | 0.17125 | -0.026 | -5.081
-18 | -0.843 | 0.16023 | -0.026 | -5.261
-17.5 | -0.819 | 0.13798 | -0.027 | -5.932
-17 | -0.791 | 0.13111 | -0.028 | -6.031
-16.5 | -0.762 | 0.12582 | -0.028 | -6.056
-16 | -0.734 | 0.12133 | -0.028 | -6.047
-15.5 | -0.705 | 0.11692 | -0.028 | -6.031
-15 | -0.677 | 0.10952 | -0.028 | -6.183
-14.5 | -0.651 | 0.09702 | -0.029 | -6.706
-14 | -0.621 | 0.09452 | -0.028 | -6.575
-13.5 | -0.593 | 0.09122 | -0.028 | -6.495
-13 | -0.565 | 0.08777 | -0.028 | -6.433
-12.5 | -0.539 | 0.08363 | -0.03 | -6.442
-12 | -0.511 | 0.07719 | -0.031 | -6.622
-11.5 | -0.487 | 0.06746 | -0.034 | -7.214
-11 | -0.473 | 0.04999 | -0.041 | -9.459
-10.5 | -0.472 | 0.02755 | -0.048 | -17.136
-10 | -0.465 | 0.01523 | -0.053 | -30.546
-9.5 | -0.443 | 0.01139 | -0.055 | -38.913
-9 | -0.342 | 0.05404 | -0.033 | -6.328
-8.5 | -0.376 | 0.01067 | -0.057 | -35.244
-8 | -0.341 | 0.0107 | -0.058 | -31.862
-7.5 | -0.311 | 0.00909 | -0.059 | -34.174
-7 | -0.279 | 0.00774 | -0.061 | -36.039
-6.5 | -0.397 | 0.0074 | -0.062 | -53.623
-6 | -0.372 | 0.00694 | -0.063 | -53.583
-5.5 | -0.325 | 0.00661 | -0.064 | -49.18
-5 | -0.268 | 0.00627 | -0.064 | -42.68
-4.5 | -0.205 | 0.00604 | -0.065 | -33.899
-4 | -0.139 | 0.00616 | -0.066 | -22.526
-3.5 | -0.07 | 0.00611 | -0.067 | -11.51
-3 | -0.001 | 0.00598 | -0.068 | -0.127
-2.5 | 0.069 | 0.00589 | -0.069 | 11.794
-2 | 0.14 | 0.00595 | -0.07 | 23.538
-1.5 | 0.211 | 0.0057 | -0.071 | 37.027
-1 | 0.282 | 0.0056 | -0.072 | 50.362
-0.5 | 0.353 | 0.00556 | -0.073 | 63.38
0 | 0.427 | 0.0055 | -0.074 | 77.544
0.5 | 0.498 | 0.00558 | -0.075 | 89.149
1 | 0.569 | 0.00578 | -0.075 | 98.472
1.5 | 0.64 | 0.00598 | -0.076 | 107.053
2 | 0.711 | 0.00636 | -0.077 | 111.878
2.5 | 0.782 | 0.00666 | -0.078 | 117.472
3 | 0.854 | 0.00696 | -0.079 | 122.723
3.5 | 0.919 | 0.00742 | -0.08 | 123.746
4 | 0.988 | 0.00796 | -0.081 | 124.108
4.5 | 1.058 | 0.00861 | -0.082 | 122.829
5 | 1.126 | 0.00881 | -0.083 | 127.826
5.5 | 1.192 | 0.0094 | -0.084 | 126.736
6 | 1.256 | 0.01077 | -0.085 | 116.567
6.5 | 1.29 | 0.012 | -0.084 | 107.523
7 | 1.34 | 0.01281 | -0.084 | 104.545
7.5 | 1.382 | 0.01355 | -0.085 | 101.979
8 | 1.413 | 0.01472 | -0.086 | 96.006
8.5 | 1.427 | 0.01643 | -0.086 | 86.842
9 | 1.417 | 0.0177 | -0.087 | 80.081
9.5 | 1.355 | 0.01971 | -0.087 | 68.776
10 | 0.872 | 0.02154 | -0.088 | 40.505
10.5 | 0.901 | 0.0243 | -0.088 | 37.067
11 | 0.929 | 0.02739 | -0.088 | 33.903
11.5 | 0.955 | 0.03082 | -0.088 | 30.976
12 | 0.988 | 0.03089 | -0.089 | 31.983
12.5 | 1.016 | 0.03381 | -0.09 | 30.055
13 | 1.041 | 0.03832 | -0.09 | 27.169
13.5 | 1.042 | 0.05365 | -0.086 | 19.414

## 152. Re 20M Mach 0.50 (2)
BIGFOIL.COM POLAR EXPORT
GA 35-415
GA 35-415 |  |  |  | Cl Max: | 1.6813 | at alpha= | 13 | deg
XFOIL ncrit=9 |  |  |  | L/D Max: | 190.289 | at alpha= | 3.5 | deg
Re: | 20000000 |  |  | Cd Min: | 0.10385 | at alpha= | 16 | deg
Mach: | 0.5 |  |  | Cl=0 at alpha= | -99 | deg
|  |  |  | @ Cl=0.1, Cd= | 0.00444
|  |  |  | @ Cl=0.4, Cd= | 0.00444
|  |  |  | @ Cl=0.6, Cd= | 0.0040992
alpha (deg) | Cl | Cd | Cm | Cl/Cd
0 | 0.4243 | 0.00444 | -0.0796 | 95.5631
0.5 | 0.4949 | 0.00422 | -0.0805 | 117.2749
1 | 0.5657 | 0.00408 | -0.0814 | 138.652
1.5 | 0.6373 | 0.00412 | -0.0823 | 154.6845
2.5 | 0.7799 | 0.00435 | -0.0838 | 179.2874
3 | 0.8506 | 0.00457 | -0.0843 | 186.1269
3.5 | 0.921 | 0.00484 | -0.0847 | 190.2893
4 | 0.9816 | 0.0058 | -0.0837 | 169.2414
4.5 | 1.0436 | 0.00653 | -0.0826 | 159.8162
5 | 1.1077 | 0.00707 | -0.0816 | 156.6761
5.5 | 1.168 | 0.00772 | -0.0798 | 151.2953
6 | 1.2246 | 0.00843 | -0.0773 | 145.2669
6.5 | 1.2757 | 0.00919 | -0.0737 | 138.8139
7 | 1.3037 | 0.01009 | -0.0662 | 129.2071
7.5 | 1.3263 | 0.01136 | -0.0589 | 116.7518
8 | 1.3614 | 0.0128 | -0.054 | 106.3594
8.5 | 1.3975 | 0.01446 | -0.0494 | 96.6459
9 | 1.4304 | 0.01644 | -0.0449 | 87.0073
10 | 1.4853 | 0.02079 | -0.0346 | 71.443
11.5 | 1.6303 | 0.03116 | -0.0345 | 52.3203
12 | 1.6621 | 0.03511 | -0.032 | 47.3398
12.5 | 1.681 | 0.03945 | -0.0281 | 42.6109
13 | 1.6813 | 0.04513 | -0.024 | 37.2546
13.5 | 1.6524 | 0.05283 | -0.0197 | 31.2777
14 | 1.6155 | 0.05818 | -0.0111 | 27.7673
14.5 | 1.5802 | 0.0683 | -0.0113 | 23.1362
15 | 1.5469 | 0.07931 | -0.0136 | 19.5045
15.5 | 1.5164 | 0.09095 | -0.0175 | 16.6729
16 | 1.4823 | 0.10385 | -0.0232 | 14.2735