## index
index | Re | Mach | Datasource
1 | 50000 | 0 | JavaFoil+Calcfoil stall+Eppler ext transition
2 | 50000 | 0 | XFOIL ncrit=9
3 | 50000 | 0.1 | JavaFoil+Calcfoil stall+Eppler ext transition
4 | 50000 | 0.1 | XFOIL ncrit=9
5 | 50000 | 0.25 | JavaFoil+Calcfoil stall+Eppler ext transition
6 | 50000 | 0.25 | XFOIL ncrit=9
7 | 50000 | 0.5 | JavaFoil+Calcfoil stall+Eppler ext transition
8 | 50000 | 0.5 | XFOIL ncrit=9
9 | 100000 | 0 | JavaFoil+Calcfoil stall+Eppler ext transition
10 | 100000 | 0 | XFOIL ncrit=9
11 | 100000 | 0.1 | JavaFoil+Calcfoil stall+Eppler ext transition
12 | 100000 | 0.1 | XFOIL ncrit=9
13 | 100000 | 0.25 | JavaFoil+Calcfoil stall+Eppler ext transition
14 | 100000 | 0.25 | XFOIL ncrit=9
15 | 100000 | 0.5 | JavaFoil+Calcfoil stall+Eppler ext transition
16 | 100000 | 0.5 | XFOIL ncrit=9
17 | 250000 | 0 | JavaFoil+Calcfoil stall+Eppler ext transition
18 | 250000 | 0 | XFOIL ncrit=9
19 | 250000 | 0.1 | JavaFoil+Calcfoil stall+Eppler ext transition
20 | 250000 | 0.1 | XFOIL ncrit=9
21 | 250000 | 0.25 | JavaFoil+Calcfoil stall+Eppler ext transition
22 | 250000 | 0.25 | XFOIL ncrit=9
23 | 250000 | 0.5 | JavaFoil+Calcfoil stall+Eppler ext transition
24 | 250000 | 0.5 | XFOIL ncrit=9
25 | 500000 | 0 | JavaFoil+Calcfoil stall+Eppler ext transition
26 | 500000 | 0 | XFOIL ncrit=9
27 | 500000 | 0.1 | JavaFoil+Calcfoil stall+Eppler ext transition
28 | 500000 | 0.1 | XFOIL ncrit=9
29 | 500000 | 0.25 | JavaFoil+Calcfoil stall+Eppler ext transition
30 | 500000 | 0.25 | XFOIL ncrit=9
31 | 500000 | 0.5 | JavaFoil+Calcfoil stall+Eppler ext transition
32 | 500000 | 0.5 | XFOIL ncrit=9
33 | 750000 | 0 | JavaFoil+Calcfoil stall+Eppler ext transition
34 | 750000 | 0 | XFOIL ncrit=9
35 | 750000 | 0.1 | JavaFoil+Calcfoil stall+Eppler ext transition
36 | 750000 | 0.1 | XFOIL ncrit=9
37 | 750000 | 0.25 | JavaFoil+Calcfoil stall+Eppler ext transition
38 | 750000 | 0.25 | XFOIL ncrit=9
39 | 750000 | 0.5 | JavaFoil+Calcfoil stall+Eppler ext transition
40 | 750000 | 0.5 | XFOIL ncrit=9
41 | 1000000 | 0 | JavaFoil+Calcfoil stall+Eppler ext transition
42 | 1000000 | 0 | XFOIL ncrit=9
43 | 1000000 | 0.1 | JavaFoil+Calcfoil stall+Eppler ext transition
44 | 1000000 | 0.1 | XFOIL ncrit=9
45 | 1000000 | 0.25 | JavaFoil+Calcfoil stall+Eppler ext transition
46 | 1000000 | 0.25 | XFOIL ncrit=9
47 | 1000000 | 0.5 | JavaFoil+Calcfoil stall+Eppler ext transition
48 | 1000000 | 0.5 | XFOIL ncrit=9
49 | 2000000 | 0 | JavaFoil+Calcfoil stall+Eppler ext transition
50 | 2000000 | 0 | XFOIL ncrit=9
51 | 2000000 | 0.1 | JavaFoil+Calcfoil stall+Eppler ext transition
52 | 2000000 | 0.1 | XFOIL ncrit=9
53 | 2000000 | 0.25 | JavaFoil+Calcfoil stall+Eppler ext transition
54 | 2000000 | 0.25 | XFOIL ncrit=9
55 | 2000000 | 0.5 | JavaFoil+Calcfoil stall+Eppler ext transition
56 | 2000000 | 0.5 | XFOIL ncrit=9
57 | 3000000 | 0 | JavaFoil+Calcfoil stall+Eppler ext transition
58 | 3000000 | 0 | XFOIL ncrit=9
59 | 3000000 | 0.1 | JavaFoil+Calcfoil stall+Eppler ext transition
60 | 3000000 | 0.1 | XFOIL ncrit=9
61 | 3000000 | 0.25 | JavaFoil+Calcfoil stall+Eppler ext transition
62 | 3000000 | 0.25 | XFOIL ncrit=9
63 | 3000000 | 0.5 | JavaFoil+Calcfoil stall+Eppler ext transition
64 | 3000000 | 0.5 | XFOIL ncrit=9
65 | 4000000 | 0 | JavaFoil+Calcfoil stall+Eppler ext transition
66 | 4000000 | 0 | XFOIL ncrit=9
67 | 4000000 | 0.1 | JavaFoil+Calcfoil stall+Eppler ext transition
68 | 4000000 | 0.1 | XFOIL ncrit=9
69 | 4000000 | 0.25 | JavaFoil+Calcfoil stall+Eppler ext transition
70 | 4000000 | 0.25 | XFOIL ncrit=9
71 | 4000000 | 0.5 | JavaFoil+Calcfoil stall+Eppler ext transition
72 | 4000000 | 0.5 | XFOIL ncrit=9
73 | 5000000 | 0 | JavaFoil+Calcfoil stall+Eppler ext transition
74 | 5000000 | 0 | XFOIL ncrit=9
75 | 5000000 | 0.1 | JavaFoil+Calcfoil stall+Eppler ext transition
76 | 5000000 | 0.1 | XFOIL ncrit=9
77 | 5000000 | 0.25 | JavaFoil+Calcfoil stall+Eppler ext transition
78 | 5000000 | 0.25 | XFOIL ncrit=9
79 | 5000000 | 0.5 | JavaFoil+Calcfoil stall+Eppler ext transition
80 | 5000000 | 0.5 | XFOIL ncrit=9
81 | 6000000 | 0 | JavaFoil+Calcfoil stall+Eppler ext transition
82 | 6000000 | 0 | XFOIL ncrit=9
83 | 6000000 | 0.1 | JavaFoil+Calcfoil stall+Eppler ext transition
84 | 6000000 | 0.1 | XFOIL ncrit=9
85 | 6000000 | 0.25 | JavaFoil+Calcfoil stall+Eppler ext transition
86 | 6000000 | 0.25 | XFOIL ncrit=9
87 | 6000000 | 0.5 | JavaFoil+Calcfoil stall+Eppler ext transition
88 | 6000000 | 0.5 | XFOIL ncrit=9
89 | 7000000 | 0 | JavaFoil+Calcfoil stall+Eppler ext transition
90 | 7000000 | 0 | XFOIL ncrit=9
91 | 7000000 | 0.1 | JavaFoil+Calcfoil stall+Eppler ext transition
92 | 7000000 | 0.1 | XFOIL ncrit=9
93 | 7000000 | 0.25 | JavaFoil+Calcfoil stall+Eppler ext transition
94 | 7000000 | 0.25 | XFOIL ncrit=9
95 | 7000000 | 0.5 | JavaFoil+Calcfoil stall+Eppler ext transition
96 | 7000000 | 0.5 | XFOIL ncrit=9
97 | 8000000 | 0 | JavaFoil+Calcfoil stall+Eppler ext transition
98 | 8000000 | 0 | XFOIL ncrit=9
99 | 8000000 | 0.1 | JavaFoil+Calcfoil stall+Eppler ext transition
100 | 8000000 | 0.1 | XFOIL ncrit=9
101 | 8000000 | 0.25 | JavaFoil+Calcfoil stall+Eppler ext transition
102 | 8000000 | 0.25 | XFOIL ncrit=9
103 | 8000000 | 0.5 | JavaFoil+Calcfoil stall+Eppler ext transition
104 | 8000000 | 0.5 | XFOIL ncrit=9
105 | 10000000 | 0 | JavaFoil+Calcfoil stall+Eppler ext transition
106 | 10000000 | 0 | XFOIL ncrit=9
107 | 10000000 | 0.1 | JavaFoil+Calcfoil stall+Eppler ext transition
108 | 10000000 | 0.1 | XFOIL ncrit=9
109 | 10000000 | 0.25 | JavaFoil+Calcfoil stall+Eppler ext transition
110 | 10000000 | 0.25 | XFOIL ncrit=9
111 | 10000000 | 0.5 | JavaFoil+Calcfoil stall+Eppler ext transition
112 | 10000000 | 0.5 | XFOIL ncrit=9
113 | 12000000 | 0 | JavaFoil+Calcfoil stall+Eppler ext transition
114 | 12000000 | 0 | XFOIL ncrit=9
115 | 12000000 | 0.1 | JavaFoil+Calcfoil stall+Eppler ext transition
116 | 12000000 | 0.1 | XFOIL ncrit=9
117 | 12000000 | 0.25 | JavaFoil+Calcfoil stall+Eppler ext transition
118 | 12000000 | 0.25 | XFOIL ncrit=9
119 | 12000000 | 0.5 | JavaFoil+Calcfoil stall+Eppler ext transition
120 | 12000000 | 0.5 | XFOIL ncrit=9
121 | 14000000 | 0 | JavaFoil+Calcfoil stall+Eppler ext transition
122 | 14000000 | 0 | XFOIL ncrit=9
123 | 14000000 | 0.1 | JavaFoil+Calcfoil stall+Eppler ext transition
124 | 14000000 | 0.1 | XFOIL ncrit=9
125 | 14000000 | 0.25 | JavaFoil+Calcfoil stall+Eppler ext transition
126 | 14000000 | 0.25 | XFOIL ncrit=9
127 | 14000000 | 0.5 | JavaFoil+Calcfoil stall+Eppler ext transition
128 | 14000000 | 0.5 | XFOIL ncrit=9
129 | 16000000 | 0 | JavaFoil+Calcfoil stall+Eppler ext transition
130 | 16000000 | 0 | XFOIL ncrit=9
131 | 16000000 | 0.1 | JavaFoil+Calcfoil stall+Eppler ext transition
132 | 16000000 | 0.1 | XFOIL ncrit=9
133 | 16000000 | 0.25 | JavaFoil+Calcfoil stall+Eppler ext transition
134 | 16000000 | 0.25 | XFOIL ncrit=9
135 | 16000000 | 0.5 | JavaFoil+Calcfoil stall+Eppler ext transition
136 | 16000000 | 0.5 | XFOIL ncrit=9
137 | 18000000 | 0 | JavaFoil+Calcfoil stall+Eppler ext transition
138 | 18000000 | 0 | XFOIL ncrit=9
139 | 18000000 | 0.1 | JavaFoil+Calcfoil stall+Eppler ext transition
140 | 18000000 | 0.1 | XFOIL ncrit=9
141 | 18000000 | 0.25 | JavaFoil+Calcfoil stall+Eppler ext transition
142 | 18000000 | 0.25 | XFOIL ncrit=9
143 | 18000000 | 0.5 | JavaFoil+Calcfoil stall+Eppler ext transition
144 | 18000000 | 0.5 | XFOIL ncrit=9
145 | 20000000 | 0 | JavaFoil+Calcfoil stall+Eppler ext transition
146 | 20000000 | 0 | XFOIL ncrit=9
147 | 20000000 | 0.1 | JavaFoil+Calcfoil stall+Eppler ext transition
148 | 20000000 | 0.1 | XFOIL ncrit=9
149 | 20000000 | 0.25 | JavaFoil+Calcfoil stall+Eppler ext transition
150 | 20000000 | 0.25 | XFOIL ncrit=9
151 | 20000000 | 0.5 | JavaFoil+Calcfoil stall+Eppler ext transition
152 | 20000000 | 0.5 | XFOIL ncrit=9

## 1. Re 50k Mach 0.00 (1)
BIGFOIL.COM POLAR EXPORT
goe617
GOE 617 |  |  |  | Cl Max: | 1.378 | at alpha= | 16 | deg
JavaFoil+Calcfoil stall+Eppler ext transition |  |  |  | L/D Max: | 37.711 | at alpha= | 7 | deg
Re: | 50000 |  |  | Cd Min: | 0.01518 | at alpha= | -1.5 | deg
Mach: | 0 |  |  | Cl=0 at alpha= | -1.7833 | deg
|  |  |  | @ Cl=0.1, Cd= | 0.016833
|  |  |  | @ Cl=0.4, Cd= | 0.018185
|  |  |  | @ Cl=0.6, Cd= | 0.019615
alpha (deg) | Cl | Cd | Cm | Cl/Cd
-20 | -0.878 | 0.28099 | 0.004 | -3.123
-19.5 | -0.895 | 0.27244 | 0.003 | -3.285
-19 | -0.911 | 0.25668 | 0.003 | -3.549
-18.5 | -0.925 | 0.2447 | 0.003 | -3.781
-18 | -0.938 | 0.23078 | 0.002 | -4.063
-17.5 | -0.948 | 0.21616 | 0.002 | -4.386
-17 | -0.956 | 0.19968 | 0.002 | -4.786
-16.5 | -0.961 | 0.1882 | 0.001 | -5.107
-16 | -0.964 | 0.17883 | 0.001 | -5.388
-15.5 | -0.963 | 0.17042 | 0 | -5.651
-15 | -0.959 | 0.15754 | 0 | -6.089
-14.5 | -0.952 | 0.14988 | 0 | -6.355
-14 | -0.942 | 0.14048 | -0.001 | -6.707
-13.5 | -0.929 | 0.12994 | -0.001 | -7.146
-13 | -0.91 | 0.12212 | -0.002 | -7.45
-12.5 | -0.884 | 0.1151 | -0.002 | -7.679
-12 | -0.856 | 0.1074 | -0.002 | -7.967
-11.5 | -0.826 | 0.10083 | -0.003 | -8.189
-11 | -0.794 | 0.09292 | -0.003 | -8.545
-10.5 | -0.76 | 0.08775 | -0.004 | -8.666
-10 | -0.725 | 0.08175 | -0.004 | -8.874
-9.5 | -0.689 | 0.07659 | -0.005 | -8.993
-9 | -0.651 | 0.07156 | -0.005 | -9.094
-8.5 | -0.611 | 0.06724 | -0.006 | -9.09
-8 | -0.571 | 0.06305 | -0.006 | -9.05
-7.5 | -0.529 | 0.05894 | -0.007 | -8.972
-7 | -0.486 | 0.05512 | -0.007 | -8.819
-6.5 | -0.444 | 0.05169 | -0.008 | -8.58
-6 | -0.4 | 0.04802 | -0.01 | -8.337
-5.5 | -0.356 | 0.04505 | -0.011 | -7.894
-5 | -0.31 | 0.04241 | -0.011 | -7.309
-4.5 | -0.262 | 0.04142 | -0.012 | -6.327
-4 | -0.215 | 0.03951 | -0.012 | -5.437
-3.5 | -0.167 | 0.0381 | -0.013 | -4.381
-3 | -0.119 | 0.0369 | -0.014 | -3.216
-2.5 | -0.07 | 0.03576 | -0.015 | -1.963
-2 | -0.026 | 0.0182 | -0.026 | -1.425
-1.5 | 0.034 | 0.01518 | -0.027 | 2.218
-1 | 0.093 | 0.01682 | -0.028 | 5.553
-0.5 | 0.153 | 0.01693 | -0.029 | 9.048
0 | 0.212 | 0.01723 | -0.029 | 12.319
0.5 | 0.271 | 0.01746 | -0.03 | 15.545
1 | 0.33 | 0.01778 | -0.031 | 18.539
1.5 | 0.388 | 0.0181 | -0.032 | 21.422
2 | 0.446 | 0.01851 | -0.033 | 24.088
2.5 | 0.504 | 0.01807 | -0.034 | 27.871
3 | 0.561 | 0.01862 | -0.035 | 30.148
3.5 | 0.619 | 0.0201 | -0.036 | 30.792
4 | 0.676 | 0.02068 | -0.037 | 32.695
4.5 | 0.733 | 0.02143 | -0.038 | 34.21
5 | 0.797 | 0.02284 | -0.039 | 34.903
5.5 | 0.852 | 0.02372 | -0.04 | 35.928
6 | 0.906 | 0.02484 | -0.041 | 36.469
6.5 | 0.96 | 0.02553 | -0.042 | 37.589
7 | 1.012 | 0.02683 | -0.042 | 37.711
7.5 | 1.062 | 0.02893 | -0.043 | 36.711
8 | 1.109 | 0.03003 | -0.044 | 36.949
8.5 | 1.155 | 0.0324 | -0.044 | 35.651
9 | 1.194 | 0.03515 | -0.045 | 33.959
9.5 | 1.211 | 0.04103 | -0.044 | 29.519
10 | 1.135 | 0.06914 | -0.034 | 16.416
10.5 | 1.17 | 0.075 | -0.034 | 15.602
11 | 1.195 | 0.08322 | -0.031 | 14.355
11.5 | 1.232 | 0.0876 | -0.032 | 14.064
12 | 1.265 | 0.09303 | -0.031 | 13.6
12.5 | 1.297 | 0.09963 | -0.031 | 13.022
13 | 1.322 | 0.10808 | -0.032 | 12.228
13.5 | 1.341 | 0.11543 | -0.032 | 11.62
14 | 1.355 | 0.12412 | -0.031 | 10.914
14.5 | 1.367 | 0.12951 | -0.031 | 10.551
15 | 1.375 | 0.1418 | -0.032 | 9.698
15.5 | 1.377 | 0.15067 | -0.031 | 9.139
16 | 1.378 | 0.15794 | -0.031 | 8.723
16.5 | 1.372 | 0.16526 | -0.03 | 8.3
17 | 1.367 | 0.18015 | -0.032 | 7.586
17.5 | 1.355 | 0.18877 | -0.031 | 7.178
18 | 1.34 | 0.19573 | -0.031 | 6.846
18.5 | 1.322 | 0.2139 | -0.031 | 6.181
19 | 1.302 | 0.22431 | -0.031 | 5.803
19.5 | 1.278 | 0.23655 | -0.031 | 5.404
20 | 1.253 | 0.24859 | -0.03 | 5.04

## 2. Re 50k Mach 0.00 (2)
BIGFOIL.COM POLAR EXPORT
goe617
GOE 617 |  |  |  | Cl Max: | 1.1519 | at alpha= | 11 | deg
XFOIL ncrit=9 |  |  |  | L/D Max: | 28.8366 | at alpha= | 8.5 | deg
Re: | 50000 |  |  | Cd Min: | 0.16448 | at alpha= | 16 | deg
Mach: | 0 |  |  | Cl=0 at alpha= | -0.49336 | deg
|  |  |  | @ Cl=0.1, Cd= | 0.033852
|  |  |  | @ Cl=0.4, Cd= | 0.04185
|  |  |  | @ Cl=0.6, Cd= | 0.16448
alpha (deg) | Cl | Cd | Cm | Cl/Cd
-11.5 | -0.4068 | 0.13194 | -0.0243 | -3.0832
-11 | -0.381 | 0.12359 | -0.0233 | -3.0828
-10.5 | -0.3655 | 0.11711 | -0.0224 | -3.121
-10 | -0.3726 | 0.11289 | -0.0211 | -3.3006
-9.5 | -0.3498 | 0.1059 | -0.0194 | -3.3031
-8.5 | -0.3577 | 0.09693 | -0.0137 | -3.6903
-8 | -0.3314 | 0.08996 | -0.0116 | -3.6839
-7.5 | -0.6466 | 0.06501 | -0.0222 | -9.9462
-7 | -0.6587 | 0.05813 | -0.0162 | -11.3315
-6.5 | -0.6871 | 0.05084 | -0.0078 | -13.5149
-6 | -0.6756 | 0.04551 | -0.0025 | -14.8451
-5.5 | -0.656 | 0.04147 | 0.0023 | -15.8187
-5 | -0.6337 | 0.03786 | 0.0072 | -16.738
-4.5 | -0.6026 | 0.03488 | 0.0106 | -17.2764
-4 | -0.5693 | 0.03249 | 0.0138 | -17.5223
-3.5 | -0.5327 | 0.03048 | 0.0163 | -17.477
-3 | -0.4897 | 0.02876 | 0.0176 | -17.0271
-2 | -0.1524 | 0.0296 | -0.0177 | -5.1486
-1.5 | -0.1614 | 0.02973 | -0.0114 | -5.4289
-1 | -0.0854 | 0.031 | -0.0196 | -2.7548
-0.5 | -0.001 | 0.03229 | -0.0284 | -0.030969
0 | 0.0743 | 0.03348 | -0.0346 | 2.2192
0.5 | 0.1544 | 0.03464 | -0.041 | 4.4573
1 | 0.2022 | 0.03573 | -0.0415 | 5.6591
1.5 | 0.2515 | 0.03696 | -0.042 | 6.8047
2 | 0.3123 | 0.03812 | -0.0439 | 8.1925
2.5 | 0.3398 | 0.03975 | -0.0408 | 8.5484
3 | 0.3932 | 0.0411 | -0.0413 | 9.5669
3.5 | 0.4126 | 0.04324 | -0.0372 | 9.5421
4 | 0.4425 | 0.04531 | -0.0346 | 9.7661
4.5 | 0.5022 | 0.04664 | -0.0352 | 10.7676
5 | 0.5268 | 0.04834 | -0.0309 | 10.8978
5.5 | 0.6092 | 0.04703 | -0.0308 | 12.9534
6 | 0.6281 | 0.04908 | -0.0258 | 12.7975
6.5 | 0.6893 | 0.04848 | -0.0233 | 14.2182
7 | 0.8845 | 0.0391 | -0.031 | 22.6215
7.5 | 0.9542 | 0.03646 | -0.0278 | 26.1711
8 | 1.0106 | 0.0352 | -0.0239 | 28.7102
8.5 | 1.041 | 0.0361 | -0.0182 | 28.8366
9 | 1.0712 | 0.03784 | -0.0133 | 28.3087
9.5 | 1.0911 | 0.04065 | -0.0079 | 26.8413
10 | 1.1214 | 0.0436 | -0.0042 | 25.7202
10.5 | 1.1333 | 0.04755 | 0.0012 | 23.8339
11 | 1.1519 | 0.05169 | 0.0053 | 22.2848
11.5 | 1.0807 | 0.05856 | 0.0177 | 18.4546
12 | 0.9689 | 0.07145 | 0.0243 | 13.5605
13.5 | 0.4488 | 0.14327 | -0.0044 | 3.1325
14 | 0.4571 | 0.14777 | -0.0052 | 3.0933
14.5 | 0.4881 | 0.15628 | -0.0061 | 3.1232
15 | 0.4856 | 0.15831 | -0.0069 | 3.0674
15.5 | 0.4795 | 0.16034 | -0.0084 | 2.9905
16 | 0.4851 | 0.16448 | -0.0099 | 2.9493

## 3. Re 50k Mach 0.10 (1)
BIGFOIL.COM POLAR EXPORT
goe617
GOE 617 |  |  |  | Cl Max: | 1.369 | at alpha= | 15 | deg
JavaFoil+Calcfoil stall+Eppler ext transition |  |  |  | L/D Max: | 37.572 | at alpha= | 7 | deg
Re: | 50000 |  |  | Cd Min: | 0.01516 | at alpha= | -1.5 | deg
Mach: | 0.1 |  |  | Cl=0 at alpha= | -1.7833 | deg
|  |  |  | @ Cl=0.1, Cd= | 0.01683
|  |  |  | @ Cl=0.4, Cd= | 0.018228
|  |  |  | @ Cl=0.6, Cd= | 0.019625
alpha (deg) | Cl | Cd | Cm | Cl/Cd
-20 | -0.835 | 0.29567 | 0.004 | -2.823
-19.5 | -0.856 | 0.27775 | 0.003 | -3.081
-19 | -0.875 | 0.25997 | 0.003 | -3.367
-18.5 | -0.893 | 0.2466 | 0.003 | -3.622
-18 | -0.909 | 0.23628 | 0.002 | -3.847
-17.5 | -0.923 | 0.22079 | 0.002 | -4.18
-17 | -0.934 | 0.20645 | 0.002 | -4.524
-16.5 | -0.943 | 0.19754 | 0.001 | -4.771
-16 | -0.948 | 0.18668 | 0.001 | -5.078
-15.5 | -0.95 | 0.17224 | 0 | -5.517
-15 | -0.949 | 0.16319 | 0 | -5.816
-14.5 | -0.945 | 0.15094 | 0 | -6.258
-14 | -0.936 | 0.14117 | -0.001 | -6.633
-13.5 | -0.925 | 0.13365 | -0.001 | -6.919
-13 | -0.907 | 0.12521 | -0.002 | -7.247
-12.5 | -0.882 | 0.11551 | -0.002 | -7.638
-12 | -0.855 | 0.10768 | -0.003 | -7.939
-11.5 | -0.826 | 0.10109 | -0.003 | -8.168
-11 | -0.795 | 0.09457 | -0.003 | -8.402
-10.5 | -0.762 | 0.08916 | -0.004 | -8.541
-10 | -0.727 | 0.08194 | -0.004 | -8.871
-9.5 | -0.69 | 0.07682 | -0.005 | -8.988
-9 | -0.653 | 0.07172 | -0.005 | -9.099
-8.5 | -0.613 | 0.06739 | -0.006 | -9.1
-8 | -0.573 | 0.06317 | -0.006 | -9.065
-7.5 | -0.531 | 0.05938 | -0.007 | -8.94
-7 | -0.488 | 0.05545 | -0.007 | -8.802
-6.5 | -0.445 | 0.05194 | -0.008 | -8.57
-6 | -0.402 | 0.04843 | -0.01 | -8.305
-5.5 | -0.357 | 0.04515 | -0.011 | -7.912
-5 | -0.311 | 0.04235 | -0.011 | -7.35
-4.5 | -0.263 | 0.04154 | -0.012 | -6.34
-4 | -0.216 | 0.03962 | -0.013 | -5.449
-3.5 | -0.168 | 0.03818 | -0.013 | -4.393
-3 | -0.119 | 0.0368 | -0.014 | -3.243
-2.5 | -0.071 | 0.0358 | -0.015 | -1.971
-2 | -0.026 | 0.01829 | -0.026 | -1.424
-1.5 | 0.034 | 0.01516 | -0.027 | 2.231
-1 | 0.094 | 0.01682 | -0.028 | 5.58
-0.5 | 0.154 | 0.01692 | -0.029 | 9.098
0 | 0.213 | 0.01727 | -0.029 | 12.341
0.5 | 0.273 | 0.0175 | -0.03 | 15.569
1 | 0.331 | 0.01785 | -0.031 | 18.548
1.5 | 0.389 | 0.01815 | -0.032 | 21.447
2 | 0.448 | 0.01857 | -0.033 | 24.112
2.5 | 0.506 | 0.01815 | -0.034 | 27.872
3 | 0.564 | 0.0187 | -0.035 | 30.159
3.5 | 0.622 | 0.02019 | -0.036 | 30.781
4 | 0.679 | 0.02078 | -0.037 | 32.671
4.5 | 0.736 | 0.02151 | -0.038 | 34.198
5 | 0.8 | 0.02295 | -0.039 | 34.885
5.5 | 0.856 | 0.02387 | -0.04 | 35.857
6 | 0.91 | 0.02499 | -0.041 | 36.401
6.5 | 0.964 | 0.02571 | -0.042 | 37.471
7 | 1.016 | 0.02703 | -0.043 | 37.572
7.5 | 1.066 | 0.02919 | -0.043 | 36.523
8 | 1.113 | 0.03033 | -0.044 | 36.697
8.5 | 1.158 | 0.03275 | -0.045 | 35.362
9 | 1.197 | 0.0358 | -0.045 | 33.425
9.5 | 1.22 | 0.04076 | -0.044 | 29.94
10 | 1.136 | 0.07009 | -0.034 | 16.213
10.5 | 1.171 | 0.07627 | -0.033 | 15.357
11 | 1.198 | 0.08377 | -0.031 | 14.299
11.5 | 1.235 | 0.08817 | -0.031 | 14.004
12 | 1.268 | 0.09537 | -0.032 | 13.299
12.5 | 1.299 | 0.10086 | -0.031 | 12.882
13 | 1.322 | 0.1078 | -0.031 | 12.259
13.5 | 1.34 | 0.11501 | -0.031 | 11.65
14 | 1.353 | 0.12559 | -0.031 | 10.77
14.5 | 1.363 | 0.1317 | -0.031 | 10.347
15 | 1.369 | 0.14171 | -0.031 | 9.661
15.5 | 1.368 | 0.15325 | -0.03 | 8.929
16 | 1.366 | 0.16023 | -0.031 | 8.527
16.5 | 1.36 | 0.17222 | -0.031 | 7.894
17 | 1.348 | 0.178 | -0.031 | 7.576
17.5 | 1.334 | 0.19085 | -0.031 | 6.987
18 | 1.314 | 0.19739 | -0.031 | 6.658
18.5 | 1.293 | 0.21537 | -0.031 | 6.001
19 | 1.267 | 0.22656 | -0.03 | 5.594
19.5 | 1.24 | 0.24469 | -0.03 | 5.068
20 | 1.21 | 0.25361 | -0.03 | 4.772

## 4. Re 50k Mach 0.10 (2)
BIGFOIL.COM POLAR EXPORT
goe617
GOE 617 |  |  |  | Cl Max: | 1.1225 | at alpha= | 10.5 | deg
XFOIL ncrit=9 |  |  |  | L/D Max: | 28.2807 | at alpha= | 8.5 | deg
Re: | 50000 |  |  | Cd Min: | 0.17772 | at alpha= | 15.5 | deg
Mach: | 0.1 |  |  | Cl=0 at alpha= | -0.52375 | deg
|  |  |  | @ Cl=0.1, Cd= | 0.034006
|  |  |  | @ Cl=0.4, Cd= | 0.041075
|  |  |  | @ Cl=0.6, Cd= | 0.046518
alpha (deg) | Cl | Cd | Cm | Cl/Cd
-11.5 | -0.4071 | 0.13263 | -0.0245 | -3.0694
-11 | -0.3772 | 0.12387 | -0.0234 | -3.0451
-10.5 | -0.3627 | 0.11749 | -0.0225 | -3.0871
-10 | -0.3723 | 0.11346 | -0.0213 | -3.2813
-9.5 | -0.3473 | 0.10628 | -0.0196 | -3.2678
-9 | -0.3687 | 0.10286 | -0.017 | -3.5845
-8.5 | -0.3547 | 0.09727 | -0.0139 | -3.6466
-7.5 | -0.6265 | 0.06626 | -0.0236 | -9.4552
-7 | -0.6542 | 0.05905 | -0.017 | -11.0787
-6.5 | -0.6868 | 0.05169 | -0.0085 | -13.2869
-6 | -0.6764 | 0.04624 | -0.0031 | -14.628
-5.5 | -0.6578 | 0.04212 | 0.0018 | -15.6173
-5 | -0.6364 | 0.03837 | 0.0067 | -16.5859
-4.5 | -0.6063 | 0.03532 | 0.0103 | -17.1659
-4 | -0.5734 | 0.03285 | 0.0136 | -17.4551
-3.5 | -0.5375 | 0.03088 | 0.0163 | -17.4061
-3 | -0.4951 | 0.0291 | 0.0178 | -17.0137
-2 | -0.1529 | 0.02981 | -0.018 | -5.1292
-1.5 | -0.1624 | 0.02991 | -0.0116 | -5.4296
-1 | -0.0802 | 0.03121 | -0.0209 | -2.5697
-0.5 | 0.004 | 0.03247 | -0.0295 | 0.12319
0 | 0.077 | 0.03363 | -0.0353 | 2.2896
0.5 | 0.1467 | 0.03477 | -0.0399 | 4.2192
1 | 0.2102 | 0.03587 | -0.0429 | 5.8601
1.5 | 0.2519 | 0.03713 | -0.0421 | 6.7843
2 | 0.3231 | 0.0382 | -0.0455 | 8.4581
2.5 | 0.3411 | 0.03994 | -0.041 | 8.5403
3 | 0.4039 | 0.04115 | -0.0426 | 9.8153
3.5 | 0.4083 | 0.04358 | -0.0366 | 9.369
4 | 0.4479 | 0.04545 | -0.0351 | 9.8548
4.5 | 0.477 | 0.0477 | -0.0323 | 10
5 | 0.5565 | 0.04739 | -0.0332 | 11.743
5.5 | 0.6458 | 0.0456 | -0.0337 | 14.1623
6 | 0.6436 | 0.04853 | -0.0265 | 13.2619
6.5 | 0.7045 | 0.04784 | -0.0238 | 14.7262
7 | 0.8542 | 0.04116 | -0.0274 | 20.7532
7.5 | 0.9724 | 0.03579 | -0.0284 | 27.1696
8 | 1.0047 | 0.03585 | -0.022 | 28.0251
8.5 | 1.0379 | 0.0367 | -0.0166 | 28.2807
9 | 1.0764 | 0.0383 | -0.0127 | 28.1044
9.5 | 1.0933 | 0.04125 | -0.0069 | 26.5042
10 | 1.1128 | 0.04461 | -0.0019 | 24.9451
10.5 | 1.1225 | 0.04869 | 0.0036 | 23.054
11 | 1.0813 | 0.05452 | 0.0137 | 19.8331
11.5 | 1.0615 | 0.06029 | 0.02 | 17.6066
12 | 0.9472 | 0.07465 | 0.0243 | 12.6885
14 | 0.6378 | 0.16285 | -0.0162 | 3.9165
14.5 | 0.6326 | 0.1665 | -0.0173 | 3.7994
15 | 0.6346 | 0.17158 | -0.019 | 3.6986
15.5 | 0.6455 | 0.17772 | -0.0207 | 3.6321

## 5. Re 50k Mach 0.25 (1)
BIGFOIL.COM POLAR EXPORT
goe617
GOE 617 |  |  |  | Cl Max: | 1.331 | at alpha= | 13.5 | deg
JavaFoil+Calcfoil stall+Eppler ext transition |  |  |  | L/D Max: | 36.979 | at alpha= | 6 | deg
Re: | 50000 |  |  | Cd Min: | 0.01689 | at alpha= | -1 | deg
Mach: | 0.25 |  |  | Cl=0 at alpha= | -1.7823 | deg
|  |  |  | @ Cl=0.1, Cd= | 0.016894
|  |  |  | @ Cl=0.4, Cd= | 0.01847
|  |  |  | @ Cl=0.6, Cd= | 0.019687
alpha (deg) | Cl | Cd | Cm | Cl/Cd
-18.5 | -0.602 | 0.3534 | 0.003 | -1.703
-18 | -0.652 | 0.30828 | 0.002 | -2.116
-17.5 | -0.699 | 0.29394 | 0.002 | -2.377
-17 | -0.741 | 0.25712 | 0.002 | -2.882
-16.5 | -0.778 | 0.24462 | 0.001 | -3.182
-16 | -0.811 | 0.22144 | 0.001 | -3.662
-15.5 | -0.838 | 0.19986 | 0 | -4.192
-15 | -0.859 | 0.19075 | 0 | -4.504
-14.5 | -0.874 | 0.17043 | 0 | -5.13
-14 | -0.884 | 0.15807 | -0.001 | -5.589
-13.5 | -0.887 | 0.14756 | -0.001 | -6.009
-13 | -0.881 | 0.13686 | -0.002 | -6.44
-12.5 | -0.864 | 0.12599 | -0.002 | -6.856
-12 | -0.843 | 0.11786 | -0.003 | -7.154
-11.5 | -0.819 | 0.10836 | -0.003 | -7.562
-11 | -0.793 | 0.09967 | -0.003 | -7.956
-10.5 | -0.764 | 0.09357 | -0.004 | -8.161
-10 | -0.732 | 0.0867 | -0.004 | -8.442
-9.5 | -0.698 | 0.08076 | -0.005 | -8.639
-9 | -0.661 | 0.07473 | -0.005 | -8.849
-8.5 | -0.623 | 0.07013 | -0.006 | -8.885
-8 | -0.583 | 0.06493 | -0.006 | -8.98
-7.5 | -0.542 | 0.06088 | -0.007 | -8.896
-7 | -0.499 | 0.05667 | -0.007 | -8.8
-6.5 | -0.454 | 0.05307 | -0.008 | -8.563
-6 | -0.411 | 0.0495 | -0.009 | -8.298
-5.5 | -0.366 | 0.04594 | -0.011 | -7.961
-5 | -0.319 | 0.04312 | -0.012 | -7.398
-4.5 | -0.27 | 0.04187 | -0.012 | -6.454
-4 | -0.221 | 0.04014 | -0.013 | -5.517
-3.5 | -0.172 | 0.03862 | -0.014 | -4.459
-3 | -0.122 | 0.03717 | -0.014 | -3.296
-2.5 | -0.088 | 0.01853 | -0.025 | -4.751
-2 | -0.027 | 0.01848 | -0.026 | -1.449
-1.5 | 0.035 | 0.01697 | -0.027 | 2.049
-1 | 0.096 | 0.01689 | -0.028 | 5.71
-0.5 | 0.158 | 0.01696 | -0.029 | 9.324
0 | 0.218 | 0.01723 | -0.03 | 12.674
0.5 | 0.279 | 0.01777 | -0.031 | 15.704
1 | 0.339 | 0.01807 | -0.032 | 18.781
1.5 | 0.4 | 0.01847 | -0.033 | 21.625
2 | 0.459 | 0.01892 | -0.034 | 24.282
2.5 | 0.518 | 0.01944 | -0.035 | 26.652
3 | 0.578 | 0.01909 | -0.036 | 30.278
3.5 | 0.637 | 0.02069 | -0.037 | 30.8
4 | 0.696 | 0.02136 | -0.038 | 32.569
4.5 | 0.753 | 0.02214 | -0.039 | 34.024
5 | 0.82 | 0.02366 | -0.04 | 34.647
5.5 | 0.876 | 0.0247 | -0.041 | 35.48
6 | 0.931 | 0.02516 | -0.042 | 36.979
6.5 | 0.985 | 0.02673 | -0.043 | 36.852
7 | 1.038 | 0.02831 | -0.044 | 36.669
7.5 | 1.088 | 0.03008 | -0.044 | 36.157
8 | 1.134 | 0.03227 | -0.045 | 35.131
8.5 | 1.177 | 0.03516 | -0.045 | 33.484
9 | 1.19 | 0.04183 | -0.044 | 28.436
9.5 | 1.123 | 0.06687 | -0.035 | 16.787
10 | 1.157 | 0.07307 | -0.034 | 15.828
10.5 | 1.19 | 0.07919 | -0.034 | 15.029
11 | 1.216 | 0.08737 | -0.032 | 13.92
11.5 | 1.25 | 0.09366 | -0.032 | 13.347
12 | 1.28 | 0.09992 | -0.032 | 12.807
12.5 | 1.308 | 0.10854 | -0.032 | 12.048
13 | 1.323 | 0.11659 | -0.031 | 11.343
13.5 | 1.331 | 0.12459 | -0.032 | 10.684
14 | 1.331 | 0.13386 | -0.031 | 9.942
14.5 | 1.327 | 0.14488 | -0.031 | 9.159
15 | 1.314 | 0.15431 | -0.03 | 8.512
15.5 | 1.295 | 0.17061 | -0.03 | 7.59
16 | 1.268 | 0.17788 | -0.03 | 7.13
16.5 | 1.235 | 0.19676 | -0.03 | 6.275
17 | 1.194 | 0.21023 | -0.03 | 5.678
17.5 | 1.146 | 0.22563 | -0.029 | 5.078
18 | 1.091 | 0.23682 | -0.028 | 4.608
18.5 | 1.032 | 0.26496 | -0.028 | 3.893

## 6. Re 50k Mach 0.25 (2)
BIGFOIL.COM POLAR EXPORT
goe617
GOE 617 |  |  |  | Cl Max: | 1.0591 | at alpha= | 9.5 | deg
XFOIL ncrit=9 |  |  |  | L/D Max: | 26.1442 | at alpha= | 8 | deg
Re: | 50000 |  |  | Cd Min: | 0.17023 | at alpha= | 14.5 | deg
Mach: | 0.25 |  |  | Cl=0 at alpha= | -0.67072 | deg
|  |  |  | @ Cl=0.1, Cd= | 0.034542
|  |  |  | @ Cl=0.4, Cd= | 0.043805
|  |  |  | @ Cl=0.6, Cd= | 0.050716
alpha (deg) | Cl | Cd | Cm | Cl/Cd
-11 | -0.3605 | 0.12557 | -0.024 | -2.8709
-10.5 | -0.3501 | 0.11961 | -0.0233 | -2.927
-10 | -0.3703 | 0.11649 | -0.0223 | -3.1788
-9.5 | -0.335 | 0.10831 | -0.0206 | -3.093
-9 | -0.3543 | 0.1048 | -0.0182 | -3.3807
-8.5 | -0.339 | 0.09903 | -0.0153 | -3.4232
-8 | -0.3245 | 0.09252 | -0.0131 | -3.5073
-7.5 | -0.6235 | 0.07037 | -0.0264 | -8.8603
-7 | -0.6266 | 0.06357 | -0.0212 | -9.8569
-6.5 | -0.6582 | 0.05653 | -0.0141 | -11.6434
-6 | -0.6723 | 0.05043 | -0.007 | -13.3314
-5.5 | -0.6637 | 0.04576 | -0.0013 | -14.5039
-5 | -0.6489 | 0.04136 | 0.0042 | -15.6891
-4.5 | -0.6255 | 0.03781 | 0.0088 | -16.5432
-4 | -0.5958 | 0.03508 | 0.0129 | -16.984
-3.5 | -0.5603 | 0.03264 | 0.0157 | -17.1661
-3 | -0.5211 | 0.03076 | 0.018 | -16.9408
-2.5 | -0.4732 | 0.0292 | 0.0186 | -16.2055
-2 | -0.1545 | 0.03106 | -0.0192 | -4.9742
-1.5 | -0.1461 | 0.03119 | -0.0165 | -4.6842
-1 | -0.0515 | 0.03236 | -0.0276 | -1.5915
-0.5 | 0.0267 | 0.03344 | -0.0348 | 0.79844
0 | 0.0985 | 0.03452 | -0.0399 | 2.8534
0.5 | 0.171 | 0.03559 | -0.0445 | 4.8047
1 | 0.2133 | 0.03676 | -0.0438 | 5.8025
1.5 | 0.2636 | 0.03804 | -0.0441 | 6.9295
2 | 0.3118 | 0.03938 | -0.0438 | 7.9177
2.5 | 0.3421 | 0.04109 | -0.0409 | 8.3256
3 | 0.3809 | 0.04282 | -0.0391 | 8.8954
3.5 | 0.4187 | 0.04477 | -0.0372 | 9.3522
4 | 0.4267 | 0.04746 | -0.032 | 8.9907
4.5 | 0.4745 | 0.04927 | -0.031 | 9.6306
5 | 0.5326 | 0.04976 | -0.0293 | 10.7034
5.5 | 0.5896 | 0.04995 | -0.0269 | 11.8038
6 | 0.615 | 0.05182 | -0.0222 | 11.868
6.5 | 0.696 | 0.04998 | -0.0199 | 13.9256
7 | 0.7667 | 0.04794 | -0.016 | 15.9929
7.5 | 0.9448 | 0.03894 | -0.0195 | 24.263
8 | 1.0008 | 0.03828 | -0.0152 | 26.1442
8.5 | 1.0187 | 0.04027 | -0.0082 | 25.2967
9 | 1.035 | 0.04297 | -0.0018 | 24.0866
9.5 | 1.0591 | 0.04609 | 0.0031 | 22.979
10 | 1.0511 | 0.05055 | 0.0105 | 20.7933
10.5 | 0.9532 | 0.05999 | 0.0209 | 15.8893
11 | 0.745 | 0.09216 | 0.0117 | 8.0838
11.5 | 0.694 | 0.10803 | 0.0062 | 6.4241
12 | 0.6702 | 0.12023 | 0.0022 | 5.5743
13 | 0.5857 | 0.14953 | -0.0141 | 3.9169
13.5 | 0.5969 | 0.15592 | -0.0153 | 3.8282
14 | 0.6311 | 0.16525 | -0.0164 | 3.8191
14.5 | 0.6376 | 0.17023 | -0.0176 | 3.7455

## 7. Re 50k Mach 0.50 (1)
BIGFOIL.COM POLAR EXPORT
goe617
GOE 617 |  |  |  | Cl Max: | 1.22 | at alpha= | 20 | deg
JavaFoil+Calcfoil stall+Eppler ext transition |  |  |  | L/D Max: | 34.287 | at alpha= | 5 | deg
Re: | 50000 |  |  | Cd Min: | 0.01744 | at alpha= | -1 | deg
Mach: | 0.5 |  |  | Cl=0 at alpha= | -1.7581 | deg
|  |  |  | @ Cl=0.1, Cd= | 0.019349
|  |  |  | @ Cl=0.4, Cd= | 0.019639
|  |  |  | @ Cl=0.6, Cd= | 0.021643
alpha (deg) | Cl | Cd | Cm | Cl/Cd
-20 | -0.98 | 0.38059 | 0.006 | -2.574
-19.5 | -0.954 | 0.37477 | 0.005 | -2.546
-19 | -0.929 | 0.37988 | 0.005 | -2.445
-18.5 | -0.903 | 0.36525 | 0.004 | -2.473
-18 | -0.877 | 0.36422 | 0.003 | -2.409
-17.5 | -0.852 | 0.35623 | 0.003 | -2.391
-17 | -0.826 | 0.34126 | 0.002 | -2.42
-16.5 | -0.8 | 0.33314 | 0.002 | -2.401
-16 | -0.773 | 0.34742 | 0.001 | -2.226
-15.5 | -0.744 | 0.33409 | 0.001 | -2.226
-15 | -0.717 | 0.32958 | 0 | -2.176
-14.5 | -0.691 | 0.28725 | 0 | -2.407
-14 | -0.665 | 0.29264 | -0.001 | -2.273
-13.5 | -0.639 | 0.28178 | -0.002 | -2.266
-13 | -0.612 | 0.26898 | -0.002 | -2.276
-12.5 | -0.586 | 0.26428 | -0.003 | -2.216
-12 | -0.558 | 0.29953 | -0.003 | -1.864
-11.5 | -0.53 | 0.26658 | -0.003 | -1.989
-11 | -0.503 | 0.26295 | -0.004 | -1.914
-10.5 | -0.477 | 0.24777 | -0.004 | -1.924
-10 | -0.45 | 0.17715 | -0.005 | -2.54
-9.5 | -0.423 | 0.17745 | -0.005 | -2.384
-9 | -0.493 | 0.13669 | -0.006 | -3.609
-8.5 | -0.582 | 0.09895 | -0.006 | -5.886
-8 | -0.582 | 0.08492 | -0.007 | -6.856
-7.5 | -0.561 | 0.07516 | -0.007 | -7.461
-7 | -0.529 | 0.06368 | -0.008 | -8.302
-6.5 | -0.489 | 0.05914 | -0.009 | -8.271
-6 | -0.445 | 0.05447 | -0.009 | -8.174
-5.5 | -0.398 | 0.05058 | -0.01 | -7.869
-5 | -0.35 | 0.04696 | -0.012 | -7.456
-4.5 | -0.3 | 0.04346 | -0.014 | -6.893
-4 | -0.246 | 0.04217 | -0.014 | -5.828
-3.5 | -0.191 | 0.04034 | -0.015 | -4.746
-3 | -0.136 | 0.03875 | -0.016 | -3.521
-2.5 | -0.081 | 0.03735 | -0.017 | -2.163
-2 | -0.03 | 0.01938 | -0.029 | -1.542
-1.5 | 0.032 | 0.03558 | -0.018 | 0.898
-1 | 0.108 | 0.01744 | -0.031 | 6.178
-0.5 | 0.177 | 0.01758 | -0.033 | 10.049
0 | 0.242 | 0.01809 | -0.034 | 13.356
0.5 | 0.309 | 0.01903 | -0.034 | 16.233
1 | 0.376 | 0.01945 | -0.035 | 19.321
1.5 | 0.442 | 0.01997 | -0.036 | 22.133
2 | 0.508 | 0.02065 | -0.037 | 24.614
2.5 | 0.575 | 0.02132 | -0.039 | 26.96
3 | 0.64 | 0.02216 | -0.04 | 28.875
3.5 | 0.704 | 0.02324 | -0.041 | 30.299
4 | 0.768 | 0.02427 | -0.042 | 31.631
4.5 | 0.841 | 0.026 | -0.043 | 32.332
5 | 0.902 | 0.02631 | -0.044 | 34.287
5.5 | 0.962 | 0.02845 | -0.045 | 33.814
6 | 1.019 | 0.03053 | -0.046 | 33.368
6.5 | 1.071 | 0.03292 | -0.047 | 32.552
7 | 1.119 | 0.03614 | -0.047 | 30.968
7.5 | 1.139 | 0.04269 | -0.046 | 26.688
8 | 1.079 | 0.06377 | -0.036 | 16.92
8.5 | 1.111 | 0.07054 | -0.035 | 15.745
9 | 1.132 | 0.07942 | -0.032 | 14.257
9.5 | 1.155 | 0.08874 | -0.032 | 13.018
10 | 1.167 | 0.09853 | -0.032 | 11.841
10.5 | 1.16 | 0.11154 | -0.031 | 10.398
11 | 1.116 | 0.13427 | -0.029 | 8.314
11.5 | 0.924 | 0.17567 | -0.027 | 5.259
12 | 0.768 | 0.29106 | -0.027 | 2.638
12.5 | 0.798 | 0.32033 | -0.031 | 2.491
13 | 0.826 | 0.29879 | -0.032 | 2.765
13.5 | 0.854 | 0.30556 | -0.033 | 2.794
14 | 0.882 | 0.3196 | -0.033 | 2.759
14.5 | 0.909 | 0.35745 | -0.034 | 2.543
15 | 0.941 | 0.38677 | -0.038 | 2.433
15.5 | 0.969 | 0.40687 | -0.038 | 2.38
16 | 0.996 | 0.39833 | -0.039 | 2.5
16.5 | 1.023 | 0.41881 | -0.04 | 2.443
17 | 1.051 | 0.42469 | -0.04 | 2.474
17.5 | 1.079 | 0.39743 | -0.041 | 2.714
18 | 1.107 | 0.4154 | -0.042 | 2.665
18.5 | 1.139 | 0.48534 | -0.045 | 2.346
19 | 1.166 | 0.48867 | -0.045 | 2.385
19.5 | 1.193 | 0.48351 | -0.046 | 2.467
20 | 1.22 | 0.48542 | -0.047 | 2.513

## 8. Re 50k Mach 0.50 (2)
BIGFOIL.COM POLAR EXPORT
goe617
GOE 617 |  |  |  | Cl Max: | 0.8431 | at alpha= | 20 | deg
XFOIL ncrit=9 |  |  |  | L/D Max: | 8.8725 | at alpha= | 6.5 | deg
Re: | 50000 |  |  | Cd Min: | 0.26249 | at alpha= | 20 | deg
Mach: | 0.5 |  |  | Cl=0 at alpha= | -1.4089 | deg
|  |  |  | @ Cl=0.1, Cd= | 0.037487
|  |  |  | @ Cl=0.4, Cd= | 0.054822
|  |  |  | @ Cl=0.6, Cd= | 0.07071
alpha (deg) | Cl | Cd | Cm | Cl/Cd
-20 | -0.6223 | 0.25373 | 0.013 | -2.4526
-19.5 | -0.607 | 0.24961 | 0.0083 | -2.4318
-19 | -0.5882 | 0.24218 | 0.0044 | -2.4288
-18.5 | -0.5635 | 0.23301 | 0.0018 | -2.4184
-17.5 | -0.5247 | 0.21898 | -0.0048 | -2.3961
-17 | -0.521 | 0.2185 | -0.0097 | -2.3844
-16.5 | -0.4877 | 0.20539 | -0.0109 | -2.3745
-16 | -0.4871 | 0.2045 | -0.0153 | -2.3819
-15.5 | -0.4526 | 0.1921 | -0.0163 | -2.3561
-15 | -0.4405 | 0.18626 | -0.0191 | -2.365
-14.5 | -0.4327 | 0.1825 | -0.0216 | -2.371
-14 | -0.4032 | 0.17203 | -0.0226 | -2.3438
-13.5 | -0.3934 | 0.16628 | -0.0247 | -2.3659
-13 | -0.4018 | 0.16491 | -0.0266 | -2.4365
-12.5 | -0.374 | 0.15524 | -0.0271 | -2.4092
-12 | -0.3549 | 0.14761 | -0.0275 | -2.4043
-11.5 | -0.3481 | 0.14214 | -0.0278 | -2.449
-11 | -0.3425 | 0.13654 | -0.0278 | -2.5084
-10.5 | -0.3369 | 0.13075 | -0.0273 | -2.5767
-10 | -0.3056 | 0.12229 | -0.0262 | -2.499
-9 | -0.2994 | 0.11172 | -0.0229 | -2.6799
-8.5 | -0.2837 | 0.10557 | -0.0208 | -2.6873
-8 | -0.3414 | 0.09667 | -0.0284 | -3.5316
-7.5 | -0.4313 | 0.08473 | -0.0378 | -5.0903
-7 | -0.4469 | 0.07843 | -0.0343 | -5.6981
-6 | -0.587 | 0.0671 | -0.0212 | -8.7481
-5.5 | -0.6205 | 0.06153 | -0.0143 | -10.0845
-5 | -0.6462 | 0.05592 | -0.0074 | -11.5558
-4.5 | -0.662 | 0.05063 | -0.0006 | -13.0753
-4 | -0.6544 | 0.04606 | 0.0052 | -14.2076
-3.5 | -0.6395 | 0.04204 | 0.0107 | -15.2117
-3 | -0.6124 | 0.03868 | 0.0153 | -15.8325
-2.5 | -0.55 | 0.03607 | 0.0143 | -15.2481
-2 | -0.4415 | 0.0343 | 0.0062 | -12.8717
-1.5 | -0.0106 | 0.03697 | -0.0456 | -0.28672
-1 | 0.0476 | 0.03696 | -0.0501 | 1.2879
-0.5 | 0.1013 | 0.0375 | -0.052 | 2.7013
0 | 0.1543 | 0.03838 | -0.0528 | 4.0203
0.5 | 0.2058 | 0.03946 | -0.0527 | 5.2154
1 | 0.2299 | 0.04091 | -0.0483 | 5.6197
1.5 | 0.2858 | 0.04237 | -0.0482 | 6.7453
2 | 0.2916 | 0.04442 | -0.0414 | 6.5646
2.5 | 0.3312 | 0.0464 | -0.039 | 7.1379
3 | 0.3513 | 0.04889 | -0.0346 | 7.1855
3.5 | 0.3631 | 0.05167 | -0.0295 | 7.0273
4 | 0.3914 | 0.05438 | -0.0262 | 7.1975
4.5 | 0.4309 | 0.05641 | -0.023 | 7.6387
5 | 0.4965 | 0.05742 | -0.0207 | 8.6468
5.5 | 0.5227 | 0.05989 | -0.0161 | 8.7277
6 | 0.5393 | 0.06295 | -0.0112 | 8.5671
6.5 | 0.5776 | 0.0651 | -0.0069 | 8.8725
7 | 0.5957 | 0.06853 | -0.0024 | 8.6925
7.5 | 0.6043 | 0.07289 | 0.0014 | 8.2906
8 | 0.6135 | 0.07776 | 0.0043 | 7.8897
8.5 | 0.626 | 0.08286 | 0.0067 | 7.5549
9 | 0.6132 | 0.09092 | 0.0067 | 6.7444
9.5 | 0.612 | 0.0982 | 0.0068 | 6.2322
10 | 0.6084 | 0.10658 | 0.0057 | 5.7084
10.5 | 0.6199 | 0.11372 | 0.0054 | 5.4511
11 | 0.608 | 0.12341 | 0.0023 | 4.9267
11.5 | 0.6088 | 0.13237 | -0.0003 | 4.5992
12 | 0.6024 | 0.1423 | -0.0045 | 4.2333
13 | 0.5978 | 0.16217 | -0.0146 | 3.6863
13.5 | 0.6061 | 0.16804 | -0.0165 | 3.6069
14 | 0.6366 | 0.17754 | -0.0183 | 3.5857
14.5 | 0.6564 | 0.18462 | -0.0199 | 3.5554
15 | 0.6587 | 0.18865 | -0.0226 | 3.4917
15.5 | 0.6763 | 0.19561 | -0.0249 | 3.4574
16 | 0.6975 | 0.20361 | -0.0273 | 3.4257
16.5 | 0.7175 | 0.21132 | -0.0297 | 3.3953
17 | 0.7341 | 0.21811 | -0.0324 | 3.3657
17.5 | 0.7511 | 0.22505 | -0.0353 | 3.3375
18 | 0.7688 | 0.23226 | -0.0384 | 3.3101
18.5 | 0.788 | 0.24006 | -0.0415 | 3.2825
19 | 0.8115 | 0.24966 | -0.0443 | 3.2504
19.5 | 0.839 | 0.26143 | -0.0466 | 3.2093
20 | 0.8431 | 0.26249 | -0.0523 | 3.2119

## 9. Re 100k Mach 0.00 (1)
BIGFOIL.COM POLAR EXPORT
goe617
GOE 617 |  |  |  | Cl Max: | 1.4 | at alpha= | 12 | deg
JavaFoil+Calcfoil stall+Eppler ext transition |  |  |  | L/D Max: | 52.323 | at alpha= | 4 | deg
Re: | 100000 |  |  | Cd Min: | 0.01067 | at alpha= | 0 | deg
Mach: | 0 |  |  | Cl=0 at alpha= | -1.7833 | deg
|  |  |  | @ Cl=0.1, Cd= | 0.012181
|  |  |  | @ Cl=0.4, Cd= | 0.011175
|  |  |  | @ Cl=0.6, Cd= | 0.01232
alpha (deg) | Cl | Cd | Cm | Cl/Cd
-20 | -0.878 | 0.23878 | 0.004 | -3.677
-19.5 | -0.895 | 0.22758 | 0.004 | -3.935
-19 | -0.911 | 0.2177 | 0.003 | -4.186
-18.5 | -0.925 | 0.20524 | 0.003 | -4.509
-18 | -0.938 | 0.19654 | 0.002 | -4.771
-17.5 | -0.948 | 0.18259 | 0.002 | -5.192
-17 | -0.956 | 0.17573 | 0.002 | -5.44
-16.5 | -0.961 | 0.16501 | 0.001 | -5.825
-16 | -0.964 | 0.15431 | 0.001 | -6.245
-15.5 | -0.963 | 0.14579 | 0 | -6.607
-15 | -0.959 | 0.13877 | 0 | -6.914
-14.5 | -0.953 | 0.13147 | 0 | -7.246
-14 | -0.942 | 0.12192 | -0.001 | -7.729
-13.5 | -0.929 | 0.11464 | -0.001 | -8.101
-13 | -0.91 | 0.10832 | -0.002 | -8.401
-12.5 | -0.884 | 0.10153 | -0.002 | -8.707
-12 | -0.856 | 0.09527 | -0.003 | -8.983
-11.5 | -0.826 | 0.08905 | -0.003 | -9.274
-11 | -0.794 | 0.08352 | -0.003 | -9.509
-10.5 | -0.761 | 0.07861 | -0.004 | -9.677
-10 | -0.726 | 0.07326 | -0.004 | -9.905
-9.5 | -0.689 | 0.06876 | -0.005 | -10.02
-9 | -0.651 | 0.06342 | -0.005 | -10.262
-8.5 | -0.611 | 0.05973 | -0.006 | -10.238
-8 | -0.571 | 0.05615 | -0.006 | -10.167
-7.5 | -0.529 | 0.05253 | -0.007 | -10.073
-7 | -0.49 | 0.04829 | -0.009 | -10.145
-6.5 | -0.447 | 0.04492 | -0.01 | -9.954
-6 | -0.489 | 0.01601 | -0.018 | -30.555
-5.5 | -0.433 | 0.01562 | -0.019 | -27.749
-5 | -0.377 | 0.01526 | -0.02 | -24.683
-4.5 | -0.262 | 0.03643 | -0.012 | -7.206
-4 | -0.215 | 0.03457 | -0.013 | -6.225
-3.5 | -0.203 | 0.01399 | -0.023 | -14.522
-3 | -0.144 | 0.01384 | -0.024 | -10.437
-2.5 | -0.085 | 0.01348 | -0.025 | -6.332
-2 | -0.026 | 0.01471 | -0.026 | -1.763
-1.5 | 0.034 | 0.01215 | -0.027 | 2.77
-1 | 0.093 | 0.01218 | -0.028 | 7.668
-0.5 | 0.153 | 0.01219 | -0.029 | 12.568
0 | 0.215 | 0.01067 | -0.03 | 20.128
0.5 | 0.275 | 0.01076 | -0.031 | 25.555
1 | 0.335 | 0.01095 | -0.032 | 30.607
1.5 | 0.396 | 0.01116 | -0.033 | 35.444
2 | 0.456 | 0.01139 | -0.034 | 40.015
2.5 | 0.516 | 0.01162 | -0.035 | 44.397
3 | 0.576 | 0.01192 | -0.036 | 48.339
3.5 | 0.636 | 0.01292 | -0.037 | 49.204
4 | 0.696 | 0.01329 | -0.038 | 52.323
4.5 | 0.755 | 0.01592 | -0.039 | 47.439
5 | 0.814 | 0.01812 | -0.04 | 44.942
5.5 | 0.863 | 0.01885 | -0.04 | 45.756
6 | 0.914 | 0.01977 | -0.041 | 46.236
6.5 | 0.968 | 0.02066 | -0.042 | 46.825
7 | 1.02 | 0.02165 | -0.043 | 47.113
7.5 | 1.072 | 0.02325 | -0.044 | 46.128
8 | 1.123 | 0.02396 | -0.044 | 46.845
8.5 | 1.172 | 0.02559 | -0.045 | 45.795
9 | 1.218 | 0.02725 | -0.046 | 44.715
9.5 | 1.262 | 0.02905 | -0.046 | 43.425
10 | 1.302 | 0.03122 | -0.047 | 41.688
10.5 | 1.339 | 0.03394 | -0.047 | 39.443
11 | 1.365 | 0.03808 | -0.048 | 35.849
11.5 | 1.385 | 0.04316 | -0.047 | 32.102
12 | 1.4 | 0.05033 | -0.047 | 27.815
12.5 | 1.396 | 0.06356 | -0.045 | 21.956
13 | 1.35 | 0.08756 | -0.038 | 15.414
13.5 | 1.366 | 0.09454 | -0.038 | 14.45
14 | 1.364 | 0.10626 | -0.034 | 12.834
14.5 | 1.377 | 0.11287 | -0.035 | 12.197
15 | 1.385 | 0.12125 | -0.035 | 11.419
15.5 | 1.385 | 0.13053 | -0.034 | 10.608
16 | 1.386 | 0.14004 | -0.035 | 9.899
16.5 | 1.378 | 0.1457 | -0.033 | 9.46
17 | 1.374 | 0.15541 | -0.035 | 8.842

## 10. Re 100k Mach 0.00 (2)
BIGFOIL.COM POLAR EXPORT
goe617
GOE 617 |  |  |  | Cl Max: | 1.2741 | at alpha= | 13 | deg
XFOIL ncrit=9 |  |  |  | L/D Max: | 49.3826 | at alpha= | 7 | deg
Re: | 100000 |  |  | Cd Min: | 0.20064 | at alpha= | 18 | deg
Mach: | 0 |  |  | Cl=0 at alpha= | -1.8854 | deg
|  |  |  | @ Cl=0.1, Cd= | 0.021809
|  |  |  | @ Cl=0.4, Cd= | 0.019487
|  |  |  | @ Cl=0.6, Cd= | 0.017928
alpha (deg) | Cl | Cd | Cm | Cl/Cd
-12.5 | -0.4311 | 0.1314 | -0.0334 | -3.2808
-12 | -0.4092 | 0.12558 | -0.0323 | -3.2585
-11.5 | -0.4089 | 0.1183 | -0.0337 | -3.4565
-11 | -0.4511 | 0.11249 | -0.04 | -4.0101
-10.5 | -0.401 | 0.10586 | -0.0345 | -3.788
-10 | -0.4202 | 0.09854 | -0.0367 | -4.2643
-9.5 | -0.4789 | 0.09174 | -0.0415 | -5.2202
-9 | -0.4329 | 0.0858 | -0.0356 | -5.0455
-8.5 | -0.5434 | 0.08011 | -0.0331 | -6.7832
-8 | -0.7136 | 0.05504 | -0.0233 | -12.9651
-7.5 | -0.7597 | 0.04526 | -0.0111 | -16.7852
-7 | -0.7468 | 0.04073 | -0.0057 | -18.3354
-6.5 | -0.7303 | 0.03705 | -0.0003 | -19.7112
-6 | -0.7091 | 0.0335 | 0.005 | -21.1672
-5.5 | -0.6762 | 0.03103 | 0.0085 | -21.7918
-5 | -0.5962 | 0.0283 | 0.0028 | -21.0671
-4.5 | -0.5132 | 0.02645 | -0.003 | -19.4026
-4 | -0.439 | 0.02504 | -0.0071 | -17.5319
-3.5 | -0.3666 | 0.02391 | -0.0108 | -15.3325
-3 | -0.302 | 0.02215 | -0.0128 | -13.6343
-2.5 | -0.1993 | 0.01987 | -0.0192 | -10.0302
-2 | -0.048 | 0.02147 | -0.0339 | -2.2357
-1.5 | 0.1614 | 0.02195 | -0.0604 | 7.3531
-1 | 0.3462 | 0.02022 | -0.0849 | 17.1217
-0.5 | 0.4394 | 0.01895 | -0.0931 | 23.1873
0 | 0.4934 | 0.01835 | -0.0932 | 26.8883
0.5 | 0.538 | 0.01801 | -0.0911 | 29.8723
1 | 0.5756 | 0.01794 | -0.0878 | 32.0847
1.5 | 0.6158 | 0.01792 | -0.0848 | 34.3638
2 | 0.6589 | 0.01784 | -0.082 | 36.9339
2.5 | 0.6971 | 0.01792 | -0.0784 | 38.9007
3 | 0.7372 | 0.01803 | -0.075 | 40.8874
3.5 | 0.7814 | 0.01817 | -0.0723 | 43.005
4 | 0.8184 | 0.0185 | -0.0685 | 44.2378
4.5 | 0.8564 | 0.01888 | -0.0649 | 45.3602
5 | 0.8967 | 0.0192 | -0.0615 | 46.7031
5.5 | 0.9326 | 0.01946 | -0.0573 | 47.9239
6 | 0.9644 | 0.01978 | -0.0524 | 48.7563
7 | 1.0158 | 0.02057 | -0.0405 | 49.3826
7.5 | 1.0313 | 0.02119 | -0.0327 | 48.6692
8 | 1.0398 | 0.02233 | -0.0241 | 46.5652
8.5 | 1.0467 | 0.02384 | -0.0157 | 43.9052
9 | 1.0576 | 0.02551 | -0.0083 | 41.4583
9.5 | 1.0761 | 0.02737 | -0.0025 | 39.3168
10 | 1.1097 | 0.02963 | 0.0005 | 37.4519
10.5 | 1.1552 | 0.03225 | 0.0013 | 35.8202
11 | 1.2086 | 0.03532 | 0.0007 | 34.2186
11.5 | 1.2271 | 0.03791 | 0.0058 | 32.3688
12 | 1.2662 | 0.04153 | 0.007 | 30.4888
12.5 | 1.2646 | 0.04426 | 0.0145 | 28.5721
13 | 1.2741 | 0.04707 | 0.0196 | 27.0682
13.5 | 1.2588 | 0.04951 | 0.0271 | 25.4252
14 | 1.2558 | 0.05305 | 0.0317 | 23.672
14.5 | 1.2267 | 0.05776 | 0.0369 | 21.2379
15 | 1.2274 | 0.06168 | 0.0392 | 19.8995
15.5 | 1.1653 | 0.07091 | 0.0409 | 16.4335
16 | 1.082 | 0.08547 | 0.0375 | 12.6594
17.5 | 0.7398 | 0.19297 | -0.0167 | 3.8338
18 | 0.7677 | 0.20064 | -0.0164 | 3.8263

## 11. Re 100k Mach 0.10 (1)
BIGFOIL.COM POLAR EXPORT
goe617
GOE 617 |  |  |  | Cl Max: | 1.393 | at alpha= | 12 | deg
JavaFoil+Calcfoil stall+Eppler ext transition |  |  |  | L/D Max: | 52.513 | at alpha= | 4 | deg
Re: | 100000 |  |  | Cd Min: | 0.01065 | at alpha= | 0 | deg
Mach: | 0.1 |  |  | Cl=0 at alpha= | -1.7833 | deg
|  |  |  | @ Cl=0.1, Cd= | 0.012278
|  |  |  | @ Cl=0.4, Cd= | 0.011188
|  |  |  | @ Cl=0.6, Cd= | 0.012299
alpha (deg) | Cl | Cd | Cm | Cl/Cd
-20 | -0.835 | 0.24933 | 0.004 | -3.35
-19.5 | -0.856 | 0.24275 | 0.004 | -3.527
-19 | -0.876 | 0.22595 | 0.003 | -3.875
-18.5 | -0.893 | 0.21185 | 0.003 | -4.217
-18 | -0.909 | 0.20172 | 0.002 | -4.506
-17.5 | -0.923 | 0.1869 | 0.002 | -4.938
-17 | -0.934 | 0.17746 | 0.002 | -5.263
-16.5 | -0.943 | 0.16807 | 0.001 | -5.609
-16 | -0.948 | 0.16003 | 0.001 | -5.924
-15.5 | -0.951 | 0.15117 | 0 | -6.288
-15 | -0.949 | 0.14019 | 0 | -6.771
-14.5 | -0.945 | 0.13282 | 0 | -7.113
-14 | -0.937 | 0.12508 | -0.001 | -7.488
-13.5 | -0.925 | 0.11557 | -0.001 | -8.002
-13 | -0.908 | 0.10901 | -0.002 | -8.325
-12.5 | -0.882 | 0.10215 | -0.002 | -8.639
-12 | -0.855 | 0.09577 | -0.003 | -8.928
-11.5 | -0.826 | 0.08949 | -0.003 | -9.229
-11 | -0.795 | 0.08398 | -0.003 | -9.464
-10.5 | -0.762 | 0.07895 | -0.004 | -9.647
-10 | -0.727 | 0.07358 | -0.004 | -9.881
-9.5 | -0.691 | 0.06906 | -0.005 | -10
-9 | -0.653 | 0.06498 | -0.005 | -10.047
-8.5 | -0.613 | 0.05995 | -0.006 | -10.232
-8 | -0.573 | 0.05631 | -0.006 | -10.173
-7.5 | -0.531 | 0.05266 | -0.007 | -10.086
-7 | -0.492 | 0.04845 | -0.009 | -10.146
-6.5 | -0.449 | 0.0451 | -0.01 | -9.952
-6 | -0.404 | 0.04192 | -0.011 | -9.649
-5.5 | -0.435 | 0.01574 | -0.019 | -27.656
-5 | -0.379 | 0.01528 | -0.02 | -24.772
-4.5 | -0.264 | 0.03647 | -0.012 | -7.229
-4 | -0.216 | 0.03464 | -0.013 | -6.24
-3.5 | -0.204 | 0.01409 | -0.023 | -14.494
-3 | -0.145 | 0.01386 | -0.024 | -10.476
-2.5 | -0.086 | 0.0124 | -0.025 | -6.919
-2 | -0.026 | 0.0147 | -0.026 | -1.773
-1.5 | 0.034 | 0.01232 | -0.027 | 2.747
-1 | 0.094 | 0.01228 | -0.028 | 7.648
-0.5 | 0.154 | 0.01226 | -0.029 | 12.558
0 | 0.216 | 0.01065 | -0.03 | 20.269
0.5 | 0.276 | 0.01081 | -0.031 | 25.568
1 | 0.337 | 0.01097 | -0.032 | 30.729
1.5 | 0.398 | 0.01118 | -0.033 | 35.577
2 | 0.458 | 0.01141 | -0.034 | 40.14
2.5 | 0.519 | 0.01166 | -0.035 | 44.483
3 | 0.579 | 0.01196 | -0.036 | 48.412
3.5 | 0.639 | 0.01293 | -0.037 | 49.415
4 | 0.699 | 0.01331 | -0.038 | 52.513
4.5 | 0.759 | 0.01599 | -0.039 | 47.473
5 | 0.818 | 0.01822 | -0.04 | 44.924
5.5 | 0.866 | 0.019 | -0.041 | 45.555
6 | 0.918 | 0.01979 | -0.041 | 46.371
6.5 | 0.971 | 0.02085 | -0.042 | 46.601
7 | 1.025 | 0.02185 | -0.043 | 46.904
7.5 | 1.077 | 0.02345 | -0.044 | 45.899
8 | 1.127 | 0.02419 | -0.045 | 46.582
8.5 | 1.176 | 0.0258 | -0.045 | 45.573
9 | 1.222 | 0.02751 | -0.046 | 44.424
9.5 | 1.265 | 0.02945 | -0.047 | 42.97
10 | 1.304 | 0.03168 | -0.047 | 41.169
10.5 | 1.341 | 0.03463 | -0.048 | 38.728
11 | 1.363 | 0.03938 | -0.047 | 34.608
11.5 | 1.382 | 0.04496 | -0.047 | 30.73
12 | 1.393 | 0.05337 | -0.046 | 26.097
12.5 | 1.371 | 0.07143 | -0.043 | 19.196
13 | 1.348 | 0.0901 | -0.037 | 14.959
13.5 | 1.363 | 0.09746 | -0.037 | 13.985
14 | 1.362 | 0.10916 | -0.034 | 12.474
14.5 | 1.373 | 0.11666 | -0.034 | 11.766
15 | 1.378 | 0.12315 | -0.035 | 11.193
15.5 | 1.375 | 0.13363 | -0.033 | 10.289
16 | 1.374 | 0.13966 | -0.034 | 9.836
16.5 | 1.366 | 0.14736 | -0.034 | 9.272
17 | 1.357 | 0.15984 | -0.035 | 8.489

## 12. Re 100k Mach 0.10 (2)
BIGFOIL.COM POLAR EXPORT
goe617
GOE 617 |  |  |  | Cl Max: | 1.2623 | at alpha= | 13 | deg
XFOIL ncrit=9 |  |  |  | L/D Max: | 49.1836 | at alpha= | 7 | deg
Re: | 100000 |  |  | Cd Min: | 0.17675 | at alpha= | 18 | deg
Mach: | 0.1 |  |  | Cl=0 at alpha= | -99 | deg
|  |  |  | @ Cl=0.1, Cd= | 0.01845
|  |  |  | @ Cl=0.4, Cd= | 0.01845
|  |  |  | @ Cl=0.6, Cd= | 0.17675
alpha (deg) | Cl | Cd | Cm | Cl/Cd
0 | 0.4939 | 0.01845 | -0.0931 | 26.7696
0.5 | 0.5401 | 0.01809 | -0.0913 | 29.8563
1 | 0.5798 | 0.01797 | -0.0882 | 32.2649
1.5 | 0.618 | 0.01801 | -0.0848 | 34.3143
2 | 0.6609 | 0.01796 | -0.082 | 36.7984
2.5 | 0.7017 | 0.01796 | -0.0787 | 39.0702
3 | 0.7406 | 0.01813 | -0.0751 | 40.8494
3.5 | 0.7819 | 0.01835 | -0.0719 | 42.6104
4 | 0.8241 | 0.01857 | -0.0688 | 44.378
4.5 | 0.86 | 0.019 | -0.0647 | 45.2632
5 | 0.8979 | 0.01938 | -0.0609 | 46.3313
5.5 | 0.9336 | 0.01964 | -0.0565 | 47.5356
6 | 0.9665 | 0.01994 | -0.0517 | 48.4704
6.5 | 0.9947 | 0.0203 | -0.046 | 49
7 | 1.0181 | 0.0207 | -0.0395 | 49.1836
7.5 | 1.0323 | 0.02139 | -0.0315 | 48.2609
8 | 1.0385 | 0.02261 | -0.0225 | 45.931
8.5 | 1.0458 | 0.02416 | -0.0141 | 43.2864
9 | 1.0565 | 0.02584 | -0.0066 | 40.8862
9.5 | 1.0791 | 0.02783 | -0.0015 | 38.7747
10 | 1.1099 | 0.03005 | 0.0021 | 36.9351
10.5 | 1.1557 | 0.03275 | 0.003 | 35.2885
11 | 1.2074 | 0.03587 | 0.0027 | 33.6604
11.5 | 1.227 | 0.03862 | 0.0076 | 31.7711
12 | 1.2606 | 0.04232 | 0.0097 | 29.7873
12.5 | 1.2554 | 0.04516 | 0.0176 | 27.7989
13 | 1.2623 | 0.04814 | 0.0227 | 26.2214
13.5 | 1.244 | 0.05096 | 0.03 | 24.4113
14 | 1.2387 | 0.05477 | 0.0343 | 22.6164
14.5 | 1.1972 | 0.0607 | 0.039 | 19.7232
15 | 1.2057 | 0.06431 | 0.0407 | 18.7483
15.5 | 1.1381 | 0.07479 | 0.041 | 15.2173
16 | 1.0528 | 0.09072 | 0.036 | 11.6049
17.5 | 0.5291 | 0.17128 | -0.0094 | 3.0891
18 | 0.5315 | 0.17675 | -0.0121 | 3.0071

## 13. Re 100k Mach 0.25 (1)
BIGFOIL.COM POLAR EXPORT
goe617
GOE 617 |  |  |  | Cl Max: | 1.359 | at alpha= | 11 | deg
JavaFoil+Calcfoil stall+Eppler ext transition |  |  |  | L/D Max: | 49.856 | at alpha= | 3.5 | deg
Re: | 100000 |  |  | Cd Min: | 0.01123 | at alpha= | 1.5 | deg
Mach: | 0.25 |  |  | Cl=0 at alpha= | -1.7823 | deg
|  |  |  | @ Cl=0.1, Cd= | 0.012247
|  |  |  | @ Cl=0.4, Cd= | 0.011313
|  |  |  | @ Cl=0.6, Cd= | 0.012188
alpha (deg) | Cl | Cd | Cm | Cl/Cd
-18.5 | -0.602 | 0.27963 | 0.003 | -2.154
-18 | -0.653 | 0.27111 | 0.002 | -2.407
-17.5 | -0.699 | 0.24302 | 0.002 | -2.877
-17 | -0.741 | 0.21813 | 0.002 | -3.398
-16.5 | -0.778 | 0.20029 | 0.001 | -3.887
-16 | -0.811 | 0.18547 | 0.001 | -4.373
-15.5 | -0.838 | 0.16957 | 0 | -4.941
-15 | -0.859 | 0.15674 | 0 | -5.481
-14.5 | -0.875 | 0.14948 | 0 | -5.851
-14 | -0.884 | 0.13574 | -0.001 | -6.509
-13.5 | -0.887 | 0.12584 | -0.001 | -7.047
-13 | -0.881 | 0.11779 | -0.002 | -7.483
-12.5 | -0.864 | 0.10942 | -0.002 | -7.895
-12 | -0.843 | 0.10182 | -0.003 | -8.282
-11.5 | -0.82 | 0.09601 | -0.003 | -8.536
-11 | -0.793 | 0.08799 | -0.004 | -9.013
-10.5 | -0.764 | 0.08275 | -0.004 | -9.23
-10 | -0.732 | 0.07644 | -0.005 | -9.576
-9.5 | -0.698 | 0.0714 | -0.005 | -9.773
-9 | -0.662 | 0.06739 | -0.006 | -9.816
-8.5 | -0.623 | 0.06263 | -0.006 | -9.951
-8 | -0.583 | 0.05852 | -0.007 | -9.967
-7.5 | -0.542 | 0.05362 | -0.007 | -10.103
-7 | -0.501 | 0.05005 | -0.009 | -10.008
-6.5 | -0.458 | 0.04611 | -0.01 | -9.939
-6 | -0.414 | 0.04277 | -0.011 | -9.67
-5.5 | -0.446 | 0.01595 | -0.019 | -27.961
-5 | -0.388 | 0.01551 | -0.02 | -25.03
-4.5 | -0.271 | 0.03759 | -0.013 | -7.203
-4 | -0.222 | 0.03508 | -0.013 | -6.32
-3.5 | -0.172 | 0.03356 | -0.014 | -5.139
-3 | -0.149 | 0.01404 | -0.024 | -10.619
-2.5 | -0.088 | 0.01388 | -0.025 | -6.345
-2 | -0.027 | 0.01486 | -0.027 | -1.802
-1.5 | 0.035 | 0.01229 | -0.028 | 2.828
-1 | 0.096 | 0.01225 | -0.029 | 7.876
-0.5 | 0.158 | 0.01221 | -0.03 | 12.954
0 | 0.222 | 0.01218 | -0.031 | 18.206
0.5 | 0.284 | 0.01162 | -0.032 | 24.437
1 | 0.346 | 0.01181 | -0.033 | 29.309
1.5 | 0.409 | 0.01123 | -0.034 | 36.368
2 | 0.471 | 0.01148 | -0.035 | 41.002
2.5 | 0.533 | 0.01173 | -0.036 | 45.438
3 | 0.595 | 0.0121 | -0.037 | 49.152
3.5 | 0.656 | 0.01317 | -0.038 | 49.856
4 | 0.718 | 0.0158 | -0.039 | 45.456
4.5 | 0.769 | 0.01649 | -0.04 | 46.646
5 | 0.829 | 0.01886 | -0.041 | 43.935
5.5 | 0.883 | 0.01962 | -0.041 | 45.029
6 | 0.939 | 0.02 | -0.042 | 46.965
6.5 | 0.993 | 0.02167 | -0.043 | 45.835
7 | 1.047 | 0.02285 | -0.044 | 45.836
7.5 | 1.1 | 0.02407 | -0.045 | 45.69
8 | 1.15 | 0.02562 | -0.046 | 44.906
8.5 | 1.199 | 0.02743 | -0.046 | 43.702
9 | 1.242 | 0.02944 | -0.047 | 42.199
9.5 | 1.283 | 0.03184 | -0.048 | 40.276
10 | 1.319 | 0.03488 | -0.048 | 37.822
10.5 | 1.346 | 0.03922 | -0.048 | 34.316
11 | 1.359 | 0.04609 | -0.047 | 29.493
11.5 | 1.347 | 0.05925 | -0.045 | 22.737
12 | 1.307 | 0.08176 | -0.038 | 15.983
12.5 | 1.328 | 0.09089 | -0.037 | 14.615
13 | 1.336 | 0.10001 | -0.035 | 13.36
13.5 | 1.34 | 0.10672 | -0.035 | 12.559
14 | 1.338 | 0.11653 | -0.033 | 11.48
14.5 | 1.334 | 0.12479 | -0.034 | 10.689
15 | 1.319 | 0.13373 | -0.033 | 9.865
15.5 | 1.3 | 0.14716 | -0.033 | 8.836
16 | 1.274 | 0.15831 | -0.034 | 8.05

## 14. Re 100k Mach 0.25 (2)
BIGFOIL.COM POLAR EXPORT
goe617
GOE 617 |  |  |  | Cl Max: | 1.2121 | at alpha= | 12 | deg
XFOIL ncrit=9 |  |  |  | L/D Max: | 47.8755 | at alpha= | 6.5 | deg
Re: | 100000 |  |  | Cd Min: | 0.17276 | at alpha= | 17 | deg
Mach: | 0.25 |  |  | Cl=0 at alpha= | -1.831 | deg
|  |  |  | @ Cl=0.1, Cd= | 0.021909
|  |  |  | @ Cl=0.4, Cd= | 0.020005
|  |  |  | @ Cl=0.6, Cd= | 0.17276
alpha (deg) | Cl | Cd | Cm | Cl/Cd
-11.5 | -0.3874 | 0.122 | -0.0333 | -3.1754
-11 | -0.4368 | 0.11671 | -0.0404 | -3.7426
-10.5 | -0.3854 | 0.1096 | -0.0351 | -3.5164
-10 | -0.39 | 0.10266 | -0.0359 | -3.7989
-9.5 | -0.47 | 0.09673 | -0.0429 | -4.8589
-9 | -0.3976 | 0.09027 | -0.0351 | -4.4046
-8.5 | -0.4459 | 0.08324 | -0.036 | -5.3568
-8 | -0.6663 | 0.06086 | -0.0318 | -10.9481
-7.5 | -0.6931 | 0.05478 | -0.0236 | -12.6524
-7 | -0.722 | 0.048 | -0.0145 | -15.0417
-6.5 | -0.7272 | 0.04279 | -0.0068 | -16.9946
-6 | -0.7201 | 0.03801 | 0 | -18.945
-5.5 | -0.6748 | 0.03382 | 0.0008 | -19.9527
-5 | -0.6007 | 0.03028 | -0.0031 | -19.8382
-4.5 | -0.5216 | 0.02783 | -0.0073 | -18.7424
-4 | -0.4408 | 0.02618 | -0.0117 | -16.8373
-3.5 | -0.3613 | 0.02477 | -0.016 | -14.5862
-3 | -0.2864 | 0.02312 | -0.0192 | -12.3875
-2.5 | -0.2373 | 0.02017 | -0.017 | -11.765
-2 | -0.0723 | 0.02112 | -0.0322 | -3.4233
-1.5 | 0.1416 | 0.0221 | -0.0575 | 6.4072
-1 | 0.3313 | 0.02089 | -0.0816 | 15.8593
-0.5 | 0.464 | 0.01918 | -0.0965 | 24.1919
0 | 0.5092 | 0.01876 | -0.0947 | 27.1429
0.5 | 0.5536 | 0.01846 | -0.0924 | 29.9892
1 | 0.5942 | 0.01836 | -0.0892 | 32.3638
1.5 | 0.6326 | 0.01846 | -0.0856 | 34.2687
2 | 0.676 | 0.01845 | -0.0825 | 36.6396
2.5 | 0.7187 | 0.01848 | -0.079 | 38.8907
3 | 0.7578 | 0.01872 | -0.0751 | 40.4808
3.5 | 0.7993 | 0.01902 | -0.0716 | 42.0242
4 | 0.8436 | 0.01924 | -0.0683 | 43.8462
4.5 | 0.8786 | 0.01976 | -0.0637 | 44.4636
5 | 0.9155 | 0.02012 | -0.0591 | 45.502
5.5 | 0.9497 | 0.02038 | -0.0539 | 46.5996
6 | 0.9809 | 0.02069 | -0.0481 | 47.4094
6.5 | 1.0073 | 0.02104 | -0.0415 | 47.8755
7 | 1.0229 | 0.02163 | -0.0332 | 47.2908
7.5 | 1.0287 | 0.02271 | -0.0235 | 45.2972
8 | 1.0338 | 0.02422 | -0.0141 | 42.6837
8.5 | 1.0398 | 0.02586 | -0.0053 | 40.2088
9 | 1.0524 | 0.02772 | 0.002 | 37.9654
9.5 | 1.0806 | 0.02995 | 0.0065 | 36.0801
10 | 1.1226 | 0.03261 | 0.0086 | 34.425
10.5 | 1.1558 | 0.03562 | 0.0119 | 32.4481
11 | 1.1901 | 0.03912 | 0.0146 | 30.4218
11.5 | 1.2006 | 0.04248 | 0.0204 | 28.2627
12 | 1.2121 | 0.04678 | 0.0251 | 25.9106
12.5 | 1.1786 | 0.05139 | 0.0331 | 22.9344
13 | 1.1985 | 0.05538 | 0.0357 | 21.6414
13.5 | 1.136 | 0.06253 | 0.0408 | 18.1673
14 | 1.0639 | 0.07366 | 0.0408 | 14.4434
14.5 | 0.9738 | 0.09101 | 0.0347 | 10.6999
15.5 | 0.6797 | 0.17024 | -0.0122 | 3.9926
16 | 0.5138 | 0.159 | -0.0038 | 3.2314
16.5 | 0.5459 | 0.16638 | -0.0037 | 3.281
17 | 0.5638 | 0.17276 | -0.0047 | 3.2635

## 15. Re 100k Mach 0.50 (1)
BIGFOIL.COM POLAR EXPORT
goe617
GOE 617 |  |  |  | Cl Max: | 1.256 | at alpha= | 8.5 | deg
JavaFoil+Calcfoil stall+Eppler ext transition |  |  |  | L/D Max: | 43.554 | at alpha= | 4 | deg
Re: | 100000 |  |  | Cd Min: | 0.01194 | at alpha= | 0.5 | deg
Mach: | 0.5 |  |  | Cl=0 at alpha= | -1.7826 | deg
|  |  |  | @ Cl=0.1, Cd= | 0.01226
|  |  |  | @ Cl=0.4, Cd= | 0.014391
|  |  |  | @ Cl=0.6, Cd= | 0.015153
alpha (deg) | Cl | Cd | Cm | Cl/Cd
-20 | -0.98 | 0.3115 | 0.006 | -3.145
-19.5 | -0.954 | 0.30957 | 0.005 | -3.082
-19 | -0.929 | 0.30227 | 0.005 | -3.073
-18.5 | -0.903 | 0.29293 | 0.004 | -3.083
-18 | -0.877 | 0.28217 | 0.004 | -3.11
-17.5 | -0.852 | 0.27621 | 0.003 | -3.084
-17 | -0.826 | 0.27422 | 0.002 | -3.012
-16.5 | -0.8 | 0.26842 | 0.002 | -2.98
-16 | -0.774 | 0.27909 | 0.001 | -2.772
-15.5 | -0.744 | 0.26926 | 0.001 | -2.763
-15 | -0.717 | 0.25764 | 0 | -2.784
-14.5 | -0.691 | 0.23646 | 0 | -2.924
-14 | -0.665 | 0.22989 | -0.001 | -2.893
-13.5 | -0.639 | 0.21422 | -0.002 | -2.981
-13 | -0.612 | 0.21453 | -0.002 | -2.854
-12.5 | -0.586 | 0.21293 | -0.003 | -2.75
-12 | -0.558 | 0.23016 | -0.003 | -2.427
-11.5 | -0.53 | 0.20598 | -0.003 | -2.575
-11 | -0.503 | 0.19657 | -0.004 | -2.561
-10.5 | -0.477 | 0.19723 | -0.004 | -2.417
-10 | -0.45 | 0.14075 | -0.005 | -3.197
-9.5 | -0.423 | 0.14626 | -0.005 | -2.892
-9 | -0.493 | 0.11238 | -0.006 | -4.39
-8.5 | -0.582 | 0.08266 | -0.006 | -7.047
-8 | -0.582 | 0.07271 | -0.007 | -8.007
-7.5 | -0.561 | 0.06515 | -0.007 | -8.609
-7 | -0.529 | 0.05669 | -0.008 | -9.327
-6.5 | -0.489 | 0.05305 | -0.009 | -9.224
-6 | -0.445 | 0.049 | -0.01 | -9.09
-5.5 | -0.401 | 0.04494 | -0.012 | -8.92
-5 | -0.352 | 0.04128 | -0.013 | -8.533
-4.5 | -0.365 | 0.01733 | -0.023 | -21.047
-4 | -0.246 | 0.03636 | -0.015 | -6.768
-3.5 | -0.192 | 0.0348 | -0.015 | -5.507
-3 | -0.137 | 0.03322 | -0.016 | -4.112
-2.5 | -0.098 | 0.01424 | -0.028 | -6.9
-2 | -0.03 | 0.01412 | -0.03 | -2.116
-1.5 | 0.039 | 0.01234 | -0.031 | 3.146
-1 | 0.108 | 0.01225 | -0.032 | 8.797
-0.5 | 0.177 | 0.01225 | -0.033 | 14.429
0 | 0.248 | 0.01225 | -0.034 | 20.222
0.5 | 0.317 | 0.01194 | -0.036 | 26.578
1 | 0.387 | 0.0143 | -0.037 | 27.059
1.5 | 0.451 | 0.01475 | -0.037 | 30.55
2 | 0.517 | 0.0144 | -0.039 | 35.935
2.5 | 0.584 | 0.01501 | -0.04 | 38.914
3 | 0.65 | 0.0156 | -0.041 | 41.664
3.5 | 0.716 | 0.01717 | -0.042 | 41.701
4 | 0.781 | 0.01793 | -0.043 | 43.554
4.5 | 0.846 | 0.02066 | -0.044 | 40.974
5 | 0.909 | 0.02103 | -0.045 | 43.242
5.5 | 0.969 | 0.02319 | -0.046 | 41.801
6 | 1.028 | 0.02468 | -0.047 | 41.657
6.5 | 1.084 | 0.02643 | -0.048 | 41.021
7 | 1.137 | 0.02867 | -0.048 | 39.669
7.5 | 1.185 | 0.03115 | -0.049 | 38.045
8 | 1.228 | 0.03376 | -0.05 | 36.384
8.5 | 1.256 | 0.03846 | -0.05 | 32.647
9 | 1.244 | 0.04992 | -0.047 | 24.92
9.5 | 1.166 | 0.07656 | -0.035 | 15.224
10 | 1.173 | 0.08514 | -0.034 | 13.778
10.5 | 1.165 | 0.09762 | -0.033 | 11.937
11 | 1.119 | 0.11063 | -0.031 | 10.117
11.5 | 0.924 | 0.14599 | -0.027 | 6.329
12 | 0.768 | 0.21474 | -0.027 | 3.576
12.5 | 0.798 | 0.24601 | -0.031 | 3.244
13 | 0.826 | 0.2335 | -0.032 | 3.539
13.5 | 0.854 | 0.23774 | -0.033 | 3.592

## 16. Re 100k Mach 0.50 (2)
BIGFOIL.COM POLAR EXPORT
goe617
GOE 617 |  |  |  | Cl Max: | 1.0009 | at alpha= | 9.5 | deg
XFOIL ncrit=9 |  |  |  | L/D Max: | 40.4703 | at alpha= | 5.5 | deg
Re: | 100000 |  |  | Cd Min: | 0.17229 | at alpha= | 14.5 | deg
Mach: | 0.5 |  |  | Cl=0 at alpha= | -1.7359 | deg
|  |  |  | @ Cl=0.1, Cd= | 0.022072
|  |  |  | @ Cl=0.4, Cd= | 0.02216
|  |  |  | @ Cl=0.6, Cd= | 0.020544
alpha (deg) | Cl | Cd | Cm | Cl/Cd
-11 | -0.3395 | 0.12597 | -0.0363 | -2.6951
-10 | -0.3307 | 0.11346 | -0.0372 | -2.9147
-9.5 | -0.3412 | 0.10734 | -0.0381 | -3.1787
-9 | -0.3544 | 0.10234 | -0.0381 | -3.463
-8 | -0.4143 | 0.07937 | -0.0452 | -5.2199
-7.5 | -0.4704 | 0.0706 | -0.0458 | -6.6629
-7 | -0.5744 | 0.06471 | -0.0383 | -8.8765
-6.5 | -0.6207 | 0.06027 | -0.0293 | -10.2987
-6 | -0.647 | 0.05396 | -0.0244 | -11.9904
-5.5 | -0.6299 | 0.04506 | -0.0266 | -13.9791
-5 | -0.5762 | 0.03882 | -0.0282 | -14.8429
-4.5 | -0.5259 | 0.03432 | -0.0268 | -15.3234
-3.5 | -0.3686 | 0.02815 | -0.0301 | -13.0941
-3 | -0.2796 | 0.02613 | -0.0332 | -10.7003
-2.5 | -0.1953 | 0.02387 | -0.0356 | -8.1818
-1.5 | 0.0603 | 0.02194 | -0.0487 | 2.7484
-1 | 0.2764 | 0.02266 | -0.071 | 12.1977
-0.5 | 0.4247 | 0.02206 | -0.0857 | 19.252
0 | 0.5661 | 0.02067 | -0.1003 | 27.3875
0.5 | 0.6093 | 0.02051 | -0.0967 | 29.7075
1 | 0.645 | 0.02079 | -0.0918 | 31.0245
1.5 | 0.6905 | 0.02097 | -0.0879 | 32.928
2 | 0.7319 | 0.0213 | -0.0831 | 34.3615
2.5 | 0.7713 | 0.02171 | -0.0777 | 35.5274
3 | 0.8168 | 0.0221 | -0.073 | 36.9593
3.5 | 0.8596 | 0.02248 | -0.0675 | 38.2384
4 | 0.8908 | 0.02328 | -0.0605 | 38.2646
4.5 | 0.9263 | 0.02377 | -0.0536 | 38.9693
5 | 0.9626 | 0.02381 | -0.046 | 40.4284
5.5 | 0.981 | 0.02424 | -0.0359 | 40.4703
6 | 0.9921 | 0.02483 | -0.0247 | 39.9557
6.5 | 0.992 | 0.02592 | -0.0123 | 38.2716
7 | 0.9824 | 0.02752 | 0.0005 | 35.6977
7.5 | 0.9805 | 0.02962 | 0.0108 | 33.1026
8 | 0.9874 | 0.03223 | 0.0189 | 30.6361
8.5 | 0.9948 | 0.03548 | 0.0257 | 28.0383
9 | 0.9998 | 0.03936 | 0.0316 | 25.4014
9.5 | 1.0009 | 0.0441 | 0.0365 | 22.6961
10 | 0.9723 | 0.05103 | 0.0399 | 19.0535
10.5 | 0.9499 | 0.05856 | 0.0415 | 16.221
11 | 0.8249 | 0.07833 | 0.0329 | 10.5311
11.5 | 0.7174 | 0.10298 | 0.0194 | 6.9664
12 | 0.7065 | 0.11357 | 0.0159 | 6.2208
12.5 | 0.7138 | 0.12185 | 0.0145 | 5.858
13 | 0.6928 | 0.13501 | 0.0081 | 5.1315
13.5 | 0.7034 | 0.14435 | 0.0056 | 4.8729
14.5 | 0.6601 | 0.17229 | -0.012 | 3.8313

## 17. Re 250k Mach 0.00 (1)
BIGFOIL.COM POLAR EXPORT
goe617
GOE 617 |  |  |  | Cl Max: | 1.528 | at alpha= | 14 | deg
JavaFoil+Calcfoil stall+Eppler ext transition |  |  |  | L/D Max: | 73.658 | at alpha= | 4 | deg
Re: | 250000 |  |  | Cd Min: | 0.00745 | at alpha= | 0 | deg
Mach: | 0 |  |  | Cl=0 at alpha= | -1.7833 | deg
|  |  |  | @ Cl=0.1, Cd= | 0.0094788
|  |  |  | @ Cl=0.4, Cd= | 0.0078533
|  |  |  | @ Cl=0.6, Cd= | 0.008778
alpha (deg) | Cl | Cd | Cm | Cl/Cd
-20 | -0.879 | 0.20891 | 0.004 | -4.208
-19.5 | -0.896 | 0.19139 | 0.004 | -4.683
-19 | -0.912 | 0.18348 | 0.003 | -4.971
-18.5 | -0.926 | 0.17399 | 0.003 | -5.322
-18 | -0.938 | 0.16584 | 0.002 | -5.655
-17.5 | -0.949 | 0.15717 | 0.002 | -6.035
-17 | -0.956 | 0.15017 | 0.002 | -6.368
-16.5 | -0.962 | 0.14272 | 0.001 | -6.739
-16 | -0.964 | 0.13374 | 0.001 | -7.208
-15.5 | -0.964 | 0.12662 | 0 | -7.611
-15 | -0.96 | 0.11981 | 0 | -8.011
-14.5 | -0.953 | 0.11358 | 0 | -8.392
-14 | -0.943 | 0.10706 | -0.001 | -8.805
-13.5 | -0.929 | 0.1008 | -0.001 | -9.218
-13 | -0.91 | 0.09496 | -0.002 | -9.588
-12.5 | -0.885 | 0.08985 | -0.002 | -9.845
-12 | -0.856 | 0.0841 | -0.003 | -10.182
-11.5 | -0.827 | 0.07919 | -0.003 | -10.437
-11 | -0.795 | 0.07441 | -0.004 | -10.681
-10.5 | -0.761 | 0.07008 | -0.004 | -10.864
-10 | -0.729 | 0.06497 | -0.005 | -11.218
-9.5 | -0.694 | 0.06082 | -0.006 | -11.408
-9 | -0.657 | 0.05549 | -0.007 | -11.837
-8.5 | -0.618 | 0.0521 | -0.007 | -11.865
-8 | -0.578 | 0.04811 | -0.008 | -12.022
-7.5 | -0.65 | 0.01406 | -0.014 | -46.263
-7 | -0.598 | 0.01375 | -0.015 | -43.494
-6.5 | -0.544 | 0.01325 | -0.016 | -41.083
-6 | -0.489 | 0.01282 | -0.018 | -38.157
-5.5 | -0.433 | 0.0124 | -0.019 | -34.965
-5 | -0.377 | 0.01199 | -0.02 | -31.439
-4.5 | -0.32 | 0.01131 | -0.021 | -28.254
-4 | -0.262 | 0.01105 | -0.022 | -23.682
-3.5 | -0.203 | 0.01087 | -0.023 | -18.693
-3 | -0.144 | 0.01078 | -0.024 | -13.401
-2.5 | -0.085 | 0.01032 | -0.025 | -8.273
-2 | -0.026 | 0.01139 | -0.026 | -2.277
-1.5 | 0.034 | 0.00953 | -0.027 | 3.533
-1 | 0.093 | 0.00948 | -0.028 | 9.853
-0.5 | 0.153 | 0.00947 | -0.029 | 16.189
0 | 0.215 | 0.00745 | -0.03 | 28.817
0.5 | 0.275 | 0.00753 | -0.031 | 36.534
1 | 0.335 | 0.00766 | -0.032 | 43.77
1.5 | 0.396 | 0.00784 | -0.033 | 50.469
2 | 0.456 | 0.00804 | -0.034 | 56.715
2.5 | 0.516 | 0.00821 | -0.035 | 62.864
3 | 0.576 | 0.00849 | -0.036 | 67.884
3.5 | 0.636 | 0.00921 | -0.037 | 69.023
4 | 0.696 | 0.00944 | -0.038 | 73.658
4.5 | 0.755 | 0.01144 | -0.039 | 66.023
5 | 0.814 | 0.01386 | -0.04 | 58.744
5.5 | 0.873 | 0.01438 | -0.041 | 60.717
6 | 0.931 | 0.01501 | -0.042 | 62.064
6.5 | 0.989 | 0.01609 | -0.043 | 61.481
7 | 1.035 | 0.01687 | -0.043 | 61.319
7.5 | 1.083 | 0.01812 | -0.044 | 59.759
8 | 1.134 | 0.01858 | -0.045 | 61.027
8.5 | 1.184 | 0.0197 | -0.046 | 60.091
9 | 1.232 | 0.02091 | -0.046 | 58.937
9.5 | 1.278 | 0.02206 | -0.047 | 57.96
10 | 1.323 | 0.0235 | -0.048 | 56.299
10.5 | 1.365 | 0.02514 | -0.049 | 54.283
11 | 1.405 | 0.02693 | -0.049 | 52.155
11.5 | 1.44 | 0.02888 | -0.05 | 49.858
12 | 1.474 | 0.0312 | -0.05 | 47.252
12.5 | 1.504 | 0.03416 | -0.051 | 44.025
13 | 1.518 | 0.03825 | -0.051 | 39.697
13.5 | 1.524 | 0.04357 | -0.051 | 34.979
14 | 1.528 | 0.04882 | -0.051 | 31.301
14.5 | 1.523 | 0.05611 | -0.051 | 27.145
15 | 1.511 | 0.06601 | -0.05 | 22.884
15.5 | 1.487 | 0.07902 | -0.049 | 18.813
16 | 1.465 | 0.09228 | -0.047 | 15.874
16.5 | 1.445 | 0.10281 | -0.046 | 14.055
17 | 1.429 | 0.11337 | -0.046 | 12.603
17.5 | 1.395 | 0.13128 | -0.043 | 10.627
18 | 1.372 | 0.14389 | -0.042 | 9.538
18.5 | 1.355 | 0.15199 | -0.043 | 8.914
19 | 1.326 | 0.16583 | -0.041 | 7.998

## 18. Re 250k Mach 0.00 (2)
BIGFOIL.COM POLAR EXPORT
goe617
GOE 617 |  |  |  | Cl Max: | 1.2453 | at alpha= | 16 | deg
XFOIL ncrit=9 |  |  |  | L/D Max: | 72.4907 | at alpha= | 6 | deg
Re: | 250000 |  |  | Cd Min: | 0.14661 | at alpha= | -14.5 | deg
Mach: | 0 |  |  | Cl=0 at alpha= | -1.8741 | deg
|  |  |  | @ Cl=0.1, Cd= | 0.0097743
|  |  |  | @ Cl=0.4, Cd= | 0.011563
|  |  |  | @ Cl=0.6, Cd= | 0.011946
alpha (deg) | Cl | Cd | Cm | Cl/Cd
-14.5 | -0.4732 | 0.14661 | -0.0303 | -3.2276
-14 | -0.4446 | 0.14211 | -0.0281 | -3.1286
-13.5 | -0.4339 | 0.1362 | -0.0296 | -3.1858
-13 | -0.4687 | 0.12231 | -0.0395 | -3.8321
-12.5 | -0.5971 | 0.07728 | -0.0618 | -7.7264
-12 | -0.6639 | 0.06148 | -0.0714 | -10.7986
-11.5 | -0.7343 | 0.05235 | -0.0691 | -14.0267
-11 | -0.8019 | 0.04737 | -0.0562 | -16.9284
-10.5 | -0.8534 | 0.0428 | -0.0425 | -19.9393
-10 | -0.8922 | 0.03871 | -0.0293 | -23.0483
-9.5 | -0.9063 | 0.03462 | -0.0196 | -26.1785
-9 | -0.8487 | 0.0324 | -0.0221 | -26.1944
-8.5 | -0.7938 | 0.02933 | -0.0236 | -27.0644
-8 | -0.7358 | 0.02621 | -0.0255 | -28.0733
-7.5 | -0.665 | 0.02454 | -0.0292 | -27.0986
-6.5 | -0.5347 | 0.02082 | -0.0338 | -25.682
-6 | -0.4676 | 0.01895 | -0.0364 | -24.6755
-5.5 | -0.394 | 0.01727 | -0.0402 | -22.8141
-5 | -0.3258 | 0.01585 | -0.0429 | -20.5552
-4.5 | -0.2599 | 0.01469 | -0.045 | -17.6923
-4 | -0.1885 | 0.01364 | -0.0481 | -13.8196
-3.5 | -0.1357 | 0.0126 | -0.0473 | -10.7698
-3 | -0.0991 | 0.01114 | -0.0435 | -8.8959
-2.5 | -0.0687 | 0.01022 | -0.0378 | -6.7221
-2 | -0.0212 | 0.0095 | -0.0348 | -2.2316
-1.5 | 0.063 | 0.00956 | -0.0391 | 6.59
-1 | 0.1355 | 0.00998 | -0.041 | 13.5772
-0.5 | 0.2245 | 0.01054 | -0.0466 | 21.2998
0.5 | 0.3957 | 0.01155 | -0.0571 | 34.2597
1 | 0.4738 | 0.01179 | -0.0614 | 40.1866
1.5 | 0.553 | 0.01194 | -0.0662 | 46.3149
2 | 0.6285 | 0.01195 | -0.0705 | 52.5941
2.5 | 0.7084 | 0.01182 | -0.0759 | 59.9323
3 | 0.7657 | 0.01183 | -0.0767 | 64.7253
3.5 | 0.8032 | 0.01199 | -0.0734 | 66.9892
4 | 0.8394 | 0.0122 | -0.0698 | 68.8033
4.5 | 0.8757 | 0.01248 | -0.0662 | 70.1683
5 | 0.9118 | 0.01274 | -0.0626 | 71.5699
5.5 | 0.9459 | 0.01308 | -0.0585 | 72.3165
6 | 0.9779 | 0.01349 | -0.0541 | 72.4907
6.5 | 1.0057 | 0.01402 | -0.0489 | 71.7332
7 | 1.0279 | 0.01472 | -0.0427 | 69.8302
7.5 | 1.0411 | 0.01571 | -0.0351 | 66.2699
8 | 1.047 | 0.01694 | -0.0262 | 61.8064
8.5 | 1.0451 | 0.01813 | -0.0159 | 57.6448
9 | 1.0489 | 0.01936 | -0.007 | 54.1787
9.5 | 1.058 | 0.02083 | 0.0003 | 50.7921
10 | 1.0729 | 0.02231 | 0.0062 | 48.0905
10.5 | 1.0936 | 0.02371 | 0.0108 | 46.124
11 | 1.1124 | 0.0255 | 0.0152 | 43.6235
11.5 | 1.1337 | 0.02706 | 0.0189 | 41.8958
12 | 1.153 | 0.02905 | 0.0224 | 39.6902
12.5 | 1.1718 | 0.03098 | 0.0254 | 37.8244
13 | 1.1896 | 0.03335 | 0.0282 | 35.6702
13.5 | 1.2055 | 0.03579 | 0.0305 | 33.6826
14 | 1.2206 | 0.03857 | 0.0327 | 31.6464
14.5 | 1.2316 | 0.04176 | 0.0343 | 29.4923
15 | 1.2392 | 0.0454 | 0.0353 | 27.2952
15.5 | 1.2449 | 0.04957 | 0.036 | 25.114
16 | 1.2453 | 0.0546 | 0.0356 | 22.8077
16.5 | 1.2422 | 0.06054 | 0.0345 | 20.5187
17 | 1.232 | 0.06778 | 0.0326 | 18.1765
17.5 | 1.2184 | 0.07585 | 0.0301 | 16.0633
18 | 1.2023 | 0.08467 | 0.027 | 14.1998
18.5 | 1.1877 | 0.09346 | 0.024 | 12.7081
19 | 1.1717 | 0.10271 | 0.0203 | 11.4078
19.5 | 1.1546 | 0.11239 | 0.0163 | 10.2732
20 | 1.1397 | 0.1219 | 0.0121 | 9.3495

## 19. Re 250k Mach 0.10 (1)
BIGFOIL.COM POLAR EXPORT
goe617
GOE 617 |  |  |  | Cl Max: | 1.519 | at alpha= | 13.5 | deg
JavaFoil+Calcfoil stall+Eppler ext transition |  |  |  | L/D Max: | 73.543 | at alpha= | 4 | deg
Re: | 250000 |  |  | Cd Min: | 0.00742 | at alpha= | 0 | deg
Mach: | 0.1 |  |  | Cl=0 at alpha= | -1.7833 | deg
|  |  |  | @ Cl=0.1, Cd= | 0.009447
|  |  |  | @ Cl=0.4, Cd= | 0.007818
|  |  |  | @ Cl=0.6, Cd= | 0.0087255
alpha (deg) | Cl | Cd | Cm | Cl/Cd
-20 | -0.836 | 0.21069 | 0.004 | -3.969
-19.5 | -0.857 | 0.1994 | 0.004 | -4.297
-19 | -0.876 | 0.18685 | 0.003 | -4.69
-18.5 | -0.894 | 0.18174 | 0.003 | -4.919
-18 | -0.909 | 0.17084 | 0.002 | -5.322
-17.5 | -0.923 | 0.16189 | 0.002 | -5.703
-17 | -0.934 | 0.15384 | 0.002 | -6.074
-16.5 | -0.943 | 0.14379 | 0.001 | -6.558
-16 | -0.948 | 0.13611 | 0.001 | -6.967
-15.5 | -0.951 | 0.12891 | 0 | -7.376
-15 | -0.95 | 0.12157 | 0 | -7.811
-14.5 | -0.945 | 0.11527 | 0 | -8.2
-14 | -0.937 | 0.10832 | -0.001 | -8.649
-13.5 | -0.925 | 0.10201 | -0.001 | -9.071
-13 | -0.908 | 0.09586 | -0.002 | -9.471
-12.5 | -0.883 | 0.09077 | -0.002 | -9.728
-12 | -0.856 | 0.08478 | -0.003 | -10.092
-11.5 | -0.827 | 0.07983 | -0.003 | -10.354
-11 | -0.795 | 0.07502 | -0.004 | -10.601
-10.5 | -0.762 | 0.07054 | -0.004 | -10.807
-10 | -0.728 | 0.06602 | -0.005 | -11.022
-9.5 | -0.695 | 0.06133 | -0.006 | -11.325
-9 | -0.658 | 0.05675 | -0.007 | -11.598
-8.5 | -0.62 | 0.05249 | -0.007 | -11.807
-8 | -0.58 | 0.0485 | -0.008 | -11.962
-7.5 | -0.652 | 0.01412 | -0.015 | -46.207
-7 | -0.6 | 0.01387 | -0.016 | -43.282
-6.5 | -0.547 | 0.01337 | -0.017 | -40.862
-6 | -0.491 | 0.01286 | -0.018 | -38.207
-5.5 | -0.435 | 0.01241 | -0.019 | -35.105
-5 | -0.379 | 0.01198 | -0.02 | -31.597
-4.5 | -0.321 | 0.0113 | -0.021 | -28.417
-4 | -0.263 | 0.0111 | -0.022 | -23.694
-3.5 | -0.204 | 0.01087 | -0.023 | -18.796
-3 | -0.145 | 0.01078 | -0.024 | -13.47
-2.5 | -0.086 | 0.00959 | -0.025 | -8.951
-2 | -0.026 | 0.01137 | -0.026 | -2.293
-1.5 | 0.034 | 0.0095 | -0.027 | 3.563
-1 | 0.094 | 0.00945 | -0.028 | 9.937
-0.5 | 0.154 | 0.00942 | -0.029 | 16.348
0 | 0.216 | 0.00742 | -0.03 | 29.067
0.5 | 0.276 | 0.00753 | -0.031 | 36.712
1 | 0.337 | 0.00773 | -0.032 | 43.59
1.5 | 0.398 | 0.00781 | -0.033 | 50.891
2 | 0.458 | 0.00805 | -0.034 | 56.937
2.5 | 0.519 | 0.00819 | -0.035 | 63.342
3 | 0.579 | 0.00847 | -0.036 | 68.365
3.5 | 0.639 | 0.0092 | -0.037 | 69.427
4 | 0.699 | 0.00951 | -0.038 | 73.543
4.5 | 0.759 | 0.0115 | -0.039 | 65.999
5 | 0.818 | 0.01392 | -0.04 | 58.792
5.5 | 0.877 | 0.01452 | -0.041 | 60.447
6 | 0.936 | 0.01509 | -0.042 | 62.009
6.5 | 0.994 | 0.01622 | -0.043 | 61.281
7 | 1.038 | 0.01701 | -0.044 | 61.037
7.5 | 1.087 | 0.01816 | -0.044 | 59.843
8 | 1.138 | 0.01874 | -0.045 | 60.764
8.5 | 1.189 | 0.0199 | -0.046 | 59.741
9 | 1.236 | 0.0211 | -0.047 | 58.601
9.5 | 1.283 | 0.02245 | -0.047 | 57.133
10 | 1.327 | 0.02382 | -0.048 | 55.722
10.5 | 1.369 | 0.02553 | -0.049 | 53.618
11 | 1.408 | 0.02736 | -0.049 | 51.449
11.5 | 1.443 | 0.02943 | -0.05 | 49.015
12 | 1.475 | 0.03181 | -0.051 | 46.374
12.5 | 1.505 | 0.03507 | -0.051 | 42.908
13 | 1.516 | 0.0395 | -0.051 | 38.375
13.5 | 1.519 | 0.04512 | -0.051 | 33.663
14 | 1.519 | 0.05098 | -0.051 | 29.798
14.5 | 1.512 | 0.05899 | -0.05 | 25.634
15 | 1.496 | 0.06956 | -0.05 | 21.508
15.5 | 1.459 | 0.0868 | -0.047 | 16.808
16 | 1.453 | 0.09272 | -0.047 | 15.667
16.5 | 1.423 | 0.10757 | -0.046 | 13.227
17 | 1.392 | 0.12329 | -0.043 | 11.293
17.5 | 1.371 | 0.1347 | -0.043 | 10.177
18 | 1.348 | 0.14369 | -0.043 | 9.38
18.5 | 1.317 | 0.1602 | -0.041 | 8.221

## 20. Re 250k Mach 0.10 (2)
BIGFOIL.COM POLAR EXPORT
goe617
GOE 617 |  |  |  | Cl Max: | 1.2381 | at alpha= | 15.5 | deg
XFOIL ncrit=9 |  |  |  | L/D Max: | 72.2075 | at alpha= | 6 | deg
Re: | 250000 |  |  | Cd Min: | 0.14746 | at alpha= | -14.5 | deg
Mach: | 0.1 |  |  | Cl=0 at alpha= | -1.8743 | deg
|  |  |  | @ Cl=0.1, Cd= | 0.0097765
|  |  |  | @ Cl=0.4, Cd= | 0.011585
|  |  |  | @ Cl=0.6, Cd= | 0.012008
alpha (deg) | Cl | Cd | Cm | Cl/Cd
-14.5 | -0.4712 | 0.14746 | -0.0303 | -3.1954
-14 | -0.4422 | 0.14282 | -0.028 | -3.0962
-13.5 | -0.4317 | 0.13686 | -0.0296 | -3.1543
-13 | -0.4653 | 0.12337 | -0.0394 | -3.7716
-12 | -0.6374 | 0.06486 | -0.0699 | -9.8273
-11.5 | -0.7049 | 0.0544 | -0.0713 | -12.9577
-11 | -0.7723 | 0.04853 | -0.0613 | -15.9139
-10.5 | -0.8289 | 0.04444 | -0.047 | -18.6521
-10 | -0.8753 | 0.04031 | -0.0331 | -21.7142
-9.5 | -0.8994 | 0.036 | -0.022 | -24.9833
-9 | -0.8469 | 0.03349 | -0.0237 | -25.2881
-8.5 | -0.7934 | 0.0301 | -0.0252 | -26.3588
-8 | -0.7373 | 0.02666 | -0.0266 | -27.6557
-7.5 | -0.6662 | 0.02491 | -0.0304 | -26.7443
-7 | -0.6072 | 0.02256 | -0.0314 | -26.9149
-6.5 | -0.5379 | 0.02103 | -0.0344 | -25.5777
-6 | -0.468 | 0.01908 | -0.0373 | -24.5283
-5.5 | -0.3971 | 0.01748 | -0.0404 | -22.7174
-5 | -0.3245 | 0.01594 | -0.0439 | -20.3576
-4.5 | -0.2598 | 0.01476 | -0.0457 | -17.6016
-4 | -0.1865 | 0.01368 | -0.049 | -13.633
-3.5 | -0.1333 | 0.01267 | -0.0482 | -10.5209
-3 | -0.1001 | 0.01127 | -0.0437 | -8.882
-2.5 | -0.0678 | 0.01029 | -0.0383 | -6.5889
-2 | -0.0213 | 0.00953 | -0.035 | -2.235
-1.5 | 0.0634 | 0.00956 | -0.0393 | 6.6318
-1 | 0.1327 | 0.00997 | -0.0405 | 13.3099
-0.5 | 0.2237 | 0.01053 | -0.0464 | 21.2441
0 | 0.3125 | 0.01115 | -0.052 | 28.0269
0.5 | 0.3955 | 0.01157 | -0.0568 | 34.1832
1 | 0.4743 | 0.01183 | -0.0612 | 40.093
1.5 | 0.5539 | 0.01199 | -0.066 | 46.1968
2 | 0.6302 | 0.01202 | -0.0703 | 52.4293
2.5 | 0.7104 | 0.01189 | -0.0757 | 59.7477
3 | 0.7694 | 0.01188 | -0.0768 | 64.7643
3.5 | 0.807 | 0.01206 | -0.0735 | 66.9154
4 | 0.8433 | 0.01227 | -0.0698 | 68.7286
4.5 | 0.8798 | 0.01253 | -0.0661 | 70.2155
5 | 0.9156 | 0.01283 | -0.0623 | 71.364
5.5 | 0.9496 | 0.01317 | -0.0582 | 72.1033
6 | 0.9813 | 0.01359 | -0.0536 | 72.2075
6.5 | 1.0081 | 0.01416 | -0.0481 | 71.1935
7 | 1.029 | 0.0149 | -0.0416 | 69.0604
7.5 | 1.0403 | 0.01593 | -0.0335 | 65.3045
8 | 1.045 | 0.01717 | -0.0244 | 60.862
8.5 | 1.0429 | 0.0183 | -0.014 | 56.9891
9 | 1.0475 | 0.01959 | -0.0053 | 53.4712
9.5 | 1.0573 | 0.02109 | 0.0019 | 50.1328
10 | 1.0709 | 0.02278 | 0.0079 | 47.0105
10.5 | 1.0929 | 0.02412 | 0.0124 | 45.3109
11 | 1.1123 | 0.02594 | 0.0167 | 42.8797
11.5 | 1.1331 | 0.0276 | 0.0204 | 41.0543
12 | 1.1526 | 0.02964 | 0.0238 | 38.8866
12.5 | 1.1708 | 0.03168 | 0.0268 | 36.9571
13 | 1.1883 | 0.03414 | 0.0296 | 34.8067
13.5 | 1.2037 | 0.03671 | 0.0319 | 32.7894
14 | 1.2193 | 0.0396 | 0.034 | 30.7904
14.5 | 1.2278 | 0.04303 | 0.0355 | 28.5336
15 | 1.2348 | 0.04683 | 0.0365 | 26.3677
15.5 | 1.2381 | 0.05143 | 0.0368 | 24.0735
16 | 1.2369 | 0.05673 | 0.0364 | 21.8033
16.5 | 1.2317 | 0.06322 | 0.0347 | 19.4828
17 | 1.2198 | 0.0709 | 0.0325 | 17.2045
17.5 | 1.205 | 0.07927 | 0.0299 | 15.2012
18 | 1.1875 | 0.0884 | 0.0265 | 13.4333
18.5 | 1.1725 | 0.09745 | 0.0233 | 12.0318
19 | 1.1564 | 0.10679 | 0.0194 | 10.8287
19.5 | 1.1375 | 0.11701 | 0.015 | 9.7214
20 | 1.1215 | 0.12693 | 0.0104 | 8.8356

## 21. Re 250k Mach 0.25 (1)
BIGFOIL.COM POLAR EXPORT
goe617
GOE 617 |  |  |  | Cl Max: | 1.489 | at alpha= | 12.5 | deg
JavaFoil+Calcfoil stall+Eppler ext transition |  |  |  | L/D Max: | 74.486 | at alpha= | 4 | deg
Re: | 250000 |  |  | Cd Min: | 0.00761 | at alpha= | 0.5 | deg
Mach: | 0.25 |  |  | Cl=0 at alpha= | -1.7823 | deg
|  |  |  | @ Cl=0.1, Cd= | 0.0095013
|  |  |  | @ Cl=0.4, Cd= | 0.0079
|  |  |  | @ Cl=0.6, Cd= | 0.0086774
alpha (deg) | Cl | Cd | Cm | Cl/Cd
-18.5 | -0.603 | 0.23139 | 0.003 | -2.605
-18 | -0.653 | 0.21577 | 0.003 | -3.028
-17.5 | -0.7 | 0.19812 | 0.002 | -3.532
-17 | -0.742 | 0.18025 | 0.002 | -4.115
-16.5 | -0.779 | 0.16576 | 0.001 | -4.697
-16 | -0.811 | 0.15424 | 0.001 | -5.26
-15.5 | -0.838 | 0.14309 | 0 | -5.858
-15 | -0.859 | 0.13392 | 0 | -6.417
-14.5 | -0.875 | 0.12463 | 0 | -7.019
-14 | -0.884 | 0.11582 | -0.001 | -7.631
-13.5 | -0.887 | 0.10966 | -0.001 | -8.091
-13 | -0.882 | 0.10194 | -0.002 | -8.649
-12.5 | -0.864 | 0.09555 | -0.002 | -9.044
-12 | -0.844 | 0.08909 | -0.003 | -9.47
-11.5 | -0.82 | 0.08325 | -0.003 | -9.848
-11 | -0.794 | 0.07802 | -0.004 | -10.172
-10.5 | -0.764 | 0.07279 | -0.004 | -10.499
-10 | -0.733 | 0.06826 | -0.005 | -10.732
-9.5 | -0.698 | 0.06373 | -0.005 | -10.959
-9 | -0.662 | 0.05993 | -0.006 | -11.049
-8.5 | -0.628 | 0.0552 | -0.007 | -11.37
-8 | -0.589 | 0.051 | -0.008 | -11.559
-7.5 | -0.657 | 0.01518 | -0.015 | -43.279
-7 | -0.613 | 0.01425 | -0.016 | -43.029
-6.5 | -0.559 | 0.01367 | -0.017 | -40.901
-6 | -0.503 | 0.01313 | -0.018 | -38.343
-5.5 | -0.446 | 0.01267 | -0.019 | -35.235
-5 | -0.388 | 0.01222 | -0.02 | -31.766
-4.5 | -0.329 | 0.01153 | -0.021 | -28.584
-4 | -0.27 | 0.0112 | -0.022 | -24.089
-3.5 | -0.21 | 0.01105 | -0.023 | -18.984
-3 | -0.149 | 0.01098 | -0.024 | -13.584
-2.5 | -0.088 | 0.01081 | -0.026 | -8.151
-2 | -0.027 | 0.01156 | -0.027 | -2.316
-1.5 | 0.035 | 0.00955 | -0.028 | 3.64
-1 | 0.096 | 0.0095 | -0.029 | 10.16
-0.5 | 0.158 | 0.00952 | -0.03 | 16.615
0 | 0.222 | 0.00947 | -0.031 | 23.421
0.5 | 0.284 | 0.00761 | -0.032 | 37.333
1 | 0.346 | 0.00772 | -0.033 | 44.858
1.5 | 0.409 | 0.00793 | -0.034 | 51.489
2 | 0.471 | 0.00807 | -0.035 | 58.308
2.5 | 0.533 | 0.00826 | -0.036 | 64.475
3 | 0.595 | 0.00862 | -0.037 | 69.014
3.5 | 0.656 | 0.00932 | -0.038 | 70.421
4 | 0.718 | 0.00964 | -0.039 | 74.486
4.5 | 0.779 | 0.01183 | -0.04 | 65.883
5 | 0.84 | 0.0144 | -0.041 | 58.382
5.5 | 0.901 | 0.01499 | -0.042 | 60.081
6 | 0.961 | 0.01526 | -0.043 | 62.933
6.5 | 1.005 | 0.01693 | -0.044 | 59.363
7 | 1.057 | 0.01779 | -0.044 | 59.41
7.5 | 1.11 | 0.01868 | -0.045 | 59.436
8 | 1.162 | 0.01981 | -0.046 | 58.676
8.5 | 1.212 | 0.0211 | -0.047 | 57.424
9 | 1.26 | 0.02241 | -0.048 | 56.216
9.5 | 1.304 | 0.024 | -0.048 | 54.337
10 | 1.347 | 0.02583 | -0.049 | 52.13
10.5 | 1.385 | 0.02805 | -0.05 | 49.367
11 | 1.42 | 0.03037 | -0.05 | 46.737
11.5 | 1.449 | 0.03309 | -0.051 | 43.781
12 | 1.474 | 0.03666 | -0.051 | 40.202
12.5 | 1.489 | 0.04206 | -0.051 | 35.4
13 | 1.486 | 0.04867 | -0.051 | 30.535
13.5 | 1.473 | 0.05741 | -0.05 | 25.663
14 | 1.447 | 0.06894 | -0.049 | 20.984
14.5 | 1.412 | 0.08381 | -0.047 | 16.851
15 | 1.353 | 0.10665 | -0.042 | 12.683
15.5 | 1.327 | 0.11661 | -0.041 | 11.384
16 | 1.298 | 0.12659 | -0.041 | 10.25
16.5 | 1.258 | 0.13951 | -0.04 | 9.015
17 | 1.21 | 0.15208 | -0.038 | 7.954
17.5 | 1.161 | 0.16778 | -0.038 | 6.917

## 22. Re 250k Mach 0.25 (2)
BIGFOIL.COM POLAR EXPORT
goe617
GOE 617 |  |  |  | Cl Max: | 1.2025 | at alpha= | 14.5 | deg
XFOIL ncrit=9 |  |  |  | L/D Max: | 70.8626 | at alpha= | 5.5 | deg
Re: | 250000 |  |  | Cd Min: | 0.15181 | at alpha= | -14.5 | deg
Mach: | 0.25 |  |  | Cl=0 at alpha= | -1.8499 | deg
|  |  |  | @ Cl=0.1, Cd= | 0.0098245
|  |  |  | @ Cl=0.4, Cd= | 0.011725
|  |  |  | @ Cl=0.6, Cd= | 0.012326
alpha (deg) | Cl | Cd | Cm | Cl/Cd
-14.5 | -0.4607 | 0.15181 | -0.0299 | -3.0347
-14 | -0.4309 | 0.1464 | -0.0279 | -2.9433
-13.5 | -0.4213 | 0.14014 | -0.0299 | -3.0063
-13 | -0.4478 | 0.1286 | -0.0387 | -3.4821
-12.5 | -0.4221 | 0.1237 | -0.0361 | -3.4123
-12 | -0.4114 | 0.11777 | -0.0368 | -3.4932
-11.5 | -0.4951 | 0.08937 | -0.0536 | -5.5399
-11 | -0.4955 | 0.08325 | -0.0539 | -5.952
-10.5 | -0.7118 | 0.05 | -0.0674 | -14.236
-10 | -0.77 | 0.04708 | -0.0535 | -16.3551
-9.5 | -0.8124 | 0.04404 | -0.0407 | -18.4469
-9 | -0.8116 | 0.04209 | -0.0335 | -19.2825
-8.5 | -0.7766 | 0.03583 | -0.0345 | -21.6746
-8 | -0.7385 | 0.03016 | -0.0338 | -24.4861
-7.5 | -0.6728 | 0.02732 | -0.0365 | -24.6266
-7 | -0.6122 | 0.02478 | -0.0371 | -24.7054
-6.5 | -0.5481 | 0.02226 | -0.0387 | -24.6226
-6 | -0.4691 | 0.02009 | -0.0426 | -23.3499
-5.5 | -0.4006 | 0.01842 | -0.0446 | -21.7481
-5 | -0.3176 | 0.0165 | -0.0495 | -19.2485
-4.5 | -0.2544 | 0.01516 | -0.0503 | -16.781
-4 | -0.1932 | 0.01403 | -0.0507 | -13.7705
-3.5 | -0.1356 | 0.01314 | -0.0502 | -10.3196
-3 | -0.0913 | 0.01183 | -0.0473 | -7.7177
-2.5 | -0.0578 | 0.01058 | -0.042 | -5.4631
-2 | -0.0232 | 0.00979 | -0.0361 | -2.3698
-1.5 | 0.0541 | 0.00959 | -0.0383 | 5.6413
-1 | 0.1363 | 0.01001 | -0.0417 | 13.6164
-0.5 | 0.2123 | 0.0105 | -0.044 | 20.219
0 | 0.3071 | 0.0112 | -0.0502 | 27.4196
0.5 | 0.3942 | 0.0117 | -0.0554 | 33.6923
1 | 0.477 | 0.01205 | -0.06 | 39.5851
1.5 | 0.5586 | 0.01229 | -0.0647 | 45.4516
2 | 0.6396 | 0.01236 | -0.0695 | 51.7476
2.5 | 0.7213 | 0.01229 | -0.0747 | 58.69
3 | 0.7899 | 0.01222 | -0.0773 | 64.6399
3.5 | 0.8278 | 0.01241 | -0.0735 | 66.7043
4 | 0.8647 | 0.01264 | -0.0694 | 68.4098
4.5 | 0.9015 | 0.01292 | -0.0653 | 69.7755
5 | 0.9367 | 0.01327 | -0.0609 | 70.5878
5.5 | 0.9694 | 0.01368 | -0.056 | 70.8626
6 | 0.9986 | 0.01417 | -0.0504 | 70.4728
6.5 | 1.02 | 0.01488 | -0.0434 | 68.5484
7 | 1.032 | 0.01584 | -0.0349 | 65.1515
7.5 | 1.0333 | 0.01705 | -0.0246 | 60.6041
8 | 1.0271 | 0.0182 | -0.0131 | 56.4341
8.5 | 1.0263 | 0.01967 | -0.0032 | 52.1759
9 | 1.0348 | 0.02129 | 0.0044 | 48.605
9.5 | 1.0507 | 0.0229 | 0.0105 | 45.8821
10 | 1.069 | 0.02472 | 0.0157 | 43.2443
10.5 | 1.0883 | 0.0267 | 0.0203 | 40.7603
11 | 1.1116 | 0.0286 | 0.0242 | 38.8671
11.5 | 1.1317 | 0.03082 | 0.0278 | 36.7197
12 | 1.1499 | 0.03316 | 0.0311 | 34.6773
12.5 | 1.1665 | 0.03582 | 0.034 | 32.5656
13 | 1.1793 | 0.03889 | 0.0365 | 30.324
13.5 | 1.1912 | 0.04222 | 0.0385 | 28.2141
14 | 1.1987 | 0.04626 | 0.0401 | 25.9122
14.5 | 1.2025 | 0.05076 | 0.0407 | 23.6899
15 | 1.2 | 0.05641 | 0.0405 | 21.2728
15.5 | 1.1961 | 0.06248 | 0.0397 | 19.1437
16 | 1.1842 | 0.07029 | 0.0372 | 16.8473
16.5 | 1.1687 | 0.07888 | 0.0344 | 14.8162
17 | 1.1497 | 0.08835 | 0.0308 | 13.013
17.5 | 1.1307 | 0.09824 | 0.0268 | 11.5096
18 | 1.1064 | 0.10928 | 0.022 | 10.1245
18.5 | 1.0813 | 0.12085 | 0.0165 | 8.9475
19 | 1.0624 | 0.13177 | 0.011 | 8.0625
19.5 | 1.0324 | 0.14523 | 0.0036 | 7.1087

## 23. Re 250k Mach 0.50 (1)
BIGFOIL.COM POLAR EXPORT
goe617
GOE 617 |  |  |  | Cl Max: | 1.325 | at alpha= | 9.5 | deg
JavaFoil+Calcfoil stall+Eppler ext transition |  |  |  | L/D Max: | 77.131 | at alpha= | 4 | deg
Re: | 250000 |  |  | Cd Min: | 0.00771 | at alpha= | 0.5 | deg
Mach: | 0.5 |  |  | Cl=0 at alpha= | -1.7826 | deg
|  |  |  | @ Cl=0.1, Cd= | 0.0095654
|  |  |  | @ Cl=0.4, Cd= | 0.008502
|  |  |  | @ Cl=0.6, Cd= | 0.0087039
alpha (deg) | Cl | Cd | Cm | Cl/Cd
-20 | -0.98 | 0.24567 | 0.006 | -3.988
-19.5 | -0.954 | 0.23698 | 0.005 | -4.027
-19 | -0.929 | 0.23081 | 0.005 | -4.024
-18.5 | -0.903 | 0.22636 | 0.004 | -3.99
-18 | -0.878 | 0.22057 | 0.004 | -3.979
-17.5 | -0.852 | 0.21668 | 0.003 | -3.931
-17 | -0.826 | 0.21244 | 0.002 | -3.888
-16.5 | -0.8 | 0.20217 | 0.002 | -3.957
-16 | -0.775 | 0.21323 | 0.001 | -3.632
-15.5 | -0.745 | 0.20758 | 0.001 | -3.59
-15 | -0.718 | 0.19565 | 0 | -3.668
-14.5 | -0.692 | 0.17847 | -0.001 | -3.875
-14 | -0.665 | 0.16997 | -0.001 | -3.914
-13.5 | -0.639 | 0.16558 | -0.002 | -3.857
-13 | -0.612 | 0.16242 | -0.002 | -3.77
-12.5 | -0.586 | 0.15605 | -0.003 | -3.753
-12 | -0.559 | 0.17034 | -0.003 | -3.279
-11.5 | -0.53 | 0.15239 | -0.003 | -3.481
-11 | -0.503 | 0.14784 | -0.004 | -3.405
-10.5 | -0.477 | 0.14331 | -0.004 | -3.326
-10 | -0.45 | 0.10909 | -0.005 | -4.126
-9.5 | -0.423 | 0.10916 | -0.005 | -3.876
-9 | -0.493 | 0.08893 | -0.006 | -5.548
-8.5 | -0.583 | 0.06972 | -0.006 | -8.357
-8 | -0.582 | 0.06222 | -0.007 | -9.36
-7.5 | -0.561 | 0.05633 | -0.008 | -9.961
-7 | -0.529 | 0.04988 | -0.009 | -10.606
-6.5 | -0.493 | 0.04636 | -0.011 | -10.642
-6 | -0.451 | 0.04104 | -0.012 | -10.996
-5.5 | -0.49 | 0.01399 | -0.021 | -34.993
-5 | -0.428 | 0.01332 | -0.023 | -32.15
-4.5 | -0.365 | 0.01277 | -0.024 | -28.563
-4 | -0.3 | 0.01201 | -0.025 | -24.95
-3.5 | -0.233 | 0.01165 | -0.026 | -20.033
-3 | -0.166 | 0.01146 | -0.027 | -14.505
-2.5 | -0.098 | 0.01116 | -0.029 | -8.807
-2 | -0.03 | 0.01104 | -0.03 | -2.709
-1.5 | 0.039 | 0.00953 | -0.031 | 4.074
-1 | 0.108 | 0.00957 | -0.032 | 11.268
-0.5 | 0.177 | 0.00955 | -0.033 | 18.508
0 | 0.248 | 0.00949 | -0.034 | 26.11
0.5 | 0.317 | 0.00771 | -0.036 | 41.134
1 | 0.387 | 0.00847 | -0.037 | 45.659
1.5 | 0.456 | 0.00864 | -0.038 | 52.793
2 | 0.526 | 0.0083 | -0.039 | 63.332
2.5 | 0.595 | 0.00868 | -0.04 | 68.564
3 | 0.664 | 0.00901 | -0.042 | 73.647
3.5 | 0.732 | 0.01219 | -0.043 | 60.081
4 | 0.801 | 0.01038 | -0.044 | 77.131
4.5 | 0.856 | 0.01583 | -0.044 | 54.06
5 | 0.918 | 0.01616 | -0.045 | 56.769
5.5 | 0.977 | 0.01815 | -0.046 | 53.848
6 | 1.037 | 0.01934 | -0.047 | 53.629
6.5 | 1.095 | 0.02068 | -0.048 | 52.951
7 | 1.15 | 0.02228 | -0.049 | 51.627
7.5 | 1.202 | 0.02392 | -0.05 | 50.241
8 | 1.249 | 0.02568 | -0.051 | 48.647
8.5 | 1.287 | 0.02856 | -0.051 | 45.072
9 | 1.315 | 0.03208 | -0.052 | 40.98
9.5 | 1.325 | 0.03747 | -0.052 | 35.355
10 | 1.304 | 0.0473 | -0.05 | 27.561
10.5 | 1.233 | 0.0668 | -0.046 | 18.46
11 | 1.129 | 0.09273 | -0.035 | 12.172
11.5 | 0.925 | 0.11577 | -0.028 | 7.986
12 | 0.768 | 0.16412 | -0.027 | 4.68
12.5 | 0.798 | 0.1887 | -0.031 | 4.231
13 | 0.827 | 0.17716 | -0.032 | 4.666
13.5 | 0.854 | 0.18305 | -0.033 | 4.667
14 | 0.882 | 0.18736 | -0.034 | 4.71
14.5 | 0.911 | 0.20715 | -0.036 | 4.398

## 24. Re 250k Mach 0.50 (2)
BIGFOIL.COM POLAR EXPORT
goe617
GOE 617 |  |  |  | Cl Max: | 1.0719 | at alpha= | 11.5 | deg
XFOIL ncrit=9 |  |  |  | L/D Max: | 66.1725 | at alpha= | 4.5 | deg
Re: | 250000 |  |  | Cd Min: | 0.24699 | at alpha= | -20 | deg
Mach: | 0.5 |  |  | Cl=0 at alpha= | -2.03 | deg
|  |  |  | @ Cl=0.1, Cd= | 0.010234
|  |  |  | @ Cl=0.4, Cd= | 0.012314
|  |  |  | @ Cl=0.6, Cd= | 0.013397
alpha (deg) | Cl | Cd | Cm | Cl/Cd
-20 | -0.6172 | 0.24699 | 0.0119 | -2.4989
-19.5 | -0.6006 | 0.23942 | 0.0065 | -2.5086
-19 | -0.5772 | 0.23192 | 0.0042 | -2.4888
-18.5 | -0.557 | 0.22468 | 0.0005 | -2.4791
-18 | -0.5459 | 0.21793 | -0.0061 | -2.5049
-17.5 | -0.5208 | 0.20957 | -0.0075 | -2.4851
-17 | -0.5005 | 0.20276 | -0.0104 | -2.4684
-16.5 | -0.495 | 0.19614 | -0.0172 | -2.5237
-16 | -0.47 | 0.18744 | -0.0183 | -2.5075
-15.5 | -0.4489 | 0.18088 | -0.0202 | -2.4818
-15 | -0.2932 | 0.14802 | -0.0346 | -1.9808
-14.5 | -0.279 | 0.14361 | -0.0355 | -1.9428
-14 | -0.2975 | 0.14124 | -0.0404 | -2.1063
-13.5 | -0.2826 | 0.13482 | -0.0406 | -2.0961
-13 | -0.2679 | 0.13046 | -0.0401 | -2.0535
-12.5 | -0.2776 | 0.12584 | -0.0432 | -2.206
-12 | -0.2994 | 0.11952 | -0.048 | -2.505
-11.5 | -0.27 | 0.11359 | -0.0441 | -2.377
-11 | -0.2659 | 0.10845 | -0.0435 | -2.4518
-10 | -0.385 | 0.09451 | -0.0504 | -4.0736
-9.5 | -0.3925 | 0.08689 | -0.0509 | -4.5172
-9 | -0.4155 | 0.07824 | -0.0522 | -5.3106
-8.5 | -0.4584 | 0.06899 | -0.0531 | -6.6444
-8 | -0.5153 | 0.05669 | -0.0603 | -9.0898
-7.5 | -0.5438 | 0.04459 | -0.0699 | -12.1956
-7 | -0.5532 | 0.03611 | -0.0689 | -15.3199
-6.5 | -0.5272 | 0.02981 | -0.0668 | -17.6853
-6 | -0.4725 | 0.0256 | -0.0657 | -18.457
-5.5 | -0.3999 | 0.02175 | -0.0665 | -18.3862
-5 | -0.3128 | 0.01905 | -0.0691 | -16.4199
-4.5 | -0.239 | 0.01688 | -0.0694 | -14.1588
-4 | -0.177 | 0.01542 | -0.0674 | -11.4786
-3.5 | -0.1252 | 0.01434 | -0.0635 | -8.7308
-3 | -0.0686 | 0.01345 | -0.0605 | -5.1004
-2.5 | -0.0266 | 0.01249 | -0.055 | -2.1297
-2 | 0.0017 | 0.01119 | -0.0471 | 0.15192
-1.5 | 0.0368 | 0.01036 | -0.0396 | 3.5521
-1 | 0.1168 | 0.0102 | -0.0402 | 11.451
-0.5 | 0.2053 | 0.01077 | -0.0426 | 19.0622
0 | 0.3062 | 0.01157 | -0.0476 | 26.465
0.5 | 0.4007 | 0.01232 | -0.0518 | 32.5244
1 | 0.5019 | 0.01296 | -0.0577 | 38.7269
1.5 | 0.5941 | 0.01338 | -0.0622 | 44.4021
2 | 0.6894 | 0.01365 | -0.0676 | 50.5055
2.5 | 0.7766 | 0.01378 | -0.0714 | 56.357
3 | 0.8762 | 0.01376 | -0.0776 | 63.6773
3.5 | 0.9139 | 0.01404 | -0.0717 | 65.0926
4 | 0.9498 | 0.01439 | -0.0653 | 66.0042
4.5 | 0.982 | 0.01484 | -0.0581 | 66.1725
5 | 1.006 | 0.01541 | -0.0494 | 65.2823
5.5 | 1.0167 | 0.01618 | -0.0386 | 62.8368
6 | 1.0074 | 0.01708 | -0.0244 | 58.9813
6.5 | 0.9908 | 0.01834 | -0.01 | 54.024
7 | 0.9807 | 0.02018 | 0.0021 | 48.5976
7.5 | 0.979 | 0.02243 | 0.0118 | 43.6469
8 | 0.9842 | 0.02498 | 0.0196 | 39.3995
8.5 | 0.9961 | 0.0277 | 0.0261 | 35.9603
9 | 1.0117 | 0.03057 | 0.0316 | 33.0945
9.5 | 1.0329 | 0.03348 | 0.0363 | 30.8513
10 | 1.0527 | 0.03672 | 0.0406 | 28.6683
10.5 | 1.064 | 0.04083 | 0.0443 | 26.0593
11 | 1.0693 | 0.04565 | 0.0471 | 23.4239
11.5 | 1.0719 | 0.05096 | 0.0492 | 21.0341
12 | 1.0495 | 0.05896 | 0.0489 | 17.8002
12.5 | 1.0108 | 0.06941 | 0.0458 | 14.5627
13 | 0.9709 | 0.08104 | 0.041 | 11.9805
13.5 | 0.9465 | 0.09132 | 0.0367 | 10.3647
14 | 0.8423 | 0.11541 | 0.0223 | 7.2983
14.5 | 0.7576 | 0.14187 | 0.0068 | 5.3401
15 | 0.781 | 0.1457 | 0.0063 | 5.3603
15.5 | 0.7695 | 0.15838 | -0.0005 | 4.8586
16 | 0.7707 | 0.16838 | -0.0055 | 4.5771
16.5 | 0.7792 | 0.17689 | -0.0097 | 4.405

## 25. Re 500k Mach 0.00 (1)
BIGFOIL.COM POLAR EXPORT
goe617
GOE 617 |  |  |  | Cl Max: | 1.569 | at alpha= | 14.5 | deg
JavaFoil+Calcfoil stall+Eppler ext transition |  |  |  | L/D Max: | 92.261 | at alpha= | 4 | deg
Re: | 500000 |  |  | Cd Min: | 0.00576 | at alpha= | 0 | deg
Mach: | 0 |  |  | Cl=0 at alpha= | -1.7833 | deg
|  |  |  | @ Cl=0.1, Cd= | 0.0088742
|  |  |  | @ Cl=0.4, Cd= | 0.0061793
|  |  |  | @ Cl=0.6, Cd= | 0.0069
alpha (deg) | Cl | Cd | Cm | Cl/Cd
-20 | -0.881 | 0.18607 | 0.004 | -4.736
-19.5 | -0.898 | 0.17864 | 0.004 | -5.029
-19 | -0.913 | 0.1693 | 0.003 | -5.393
-18.5 | -0.927 | 0.15843 | 0.003 | -5.85
-18 | -0.939 | 0.1531 | 0.003 | -6.131
-17.5 | -0.949 | 0.144 | 0.002 | -6.593
-17 | -0.957 | 0.13729 | 0.002 | -6.971
-16.5 | -0.963 | 0.13122 | 0.001 | -7.336
-16 | -0.965 | 0.12434 | 0.001 | -7.759
-15.5 | -0.965 | 0.1176 | 0 | -8.202
-15 | -0.961 | 0.11077 | 0 | -8.673
-14.5 | -0.954 | 0.10483 | 0 | -9.101
-14 | -0.944 | 0.09957 | -0.001 | -9.477
-13.5 | -0.93 | 0.09359 | -0.001 | -9.939
-13 | -0.911 | 0.0885 | -0.002 | -10.298
-12.5 | -0.89 | 0.08267 | -0.003 | -10.763
-12 | -0.862 | 0.07766 | -0.003 | -11.1
-11.5 | -0.835 | 0.07156 | -0.004 | -11.663
-11 | -0.804 | 0.06682 | -0.004 | -12.027
-10.5 | -0.771 | 0.06275 | -0.005 | -12.282
-10 | -0.757 | 0.04883 | -0.007 | -15.51
-9.5 | -0.832 | 0.01595 | -0.01 | -52.157
-9 | -0.796 | 0.01395 | -0.011 | -57.077
-8.5 | -0.751 | 0.01338 | -0.012 | -56.111
-8 | -0.702 | 0.01271 | -0.013 | -55.258
-7.5 | -0.651 | 0.01049 | -0.014 | -62.089
-7 | -0.598 | 0.01175 | -0.015 | -50.931
-6.5 | -0.544 | 0.01133 | -0.016 | -48.064
-6 | -0.489 | 0.01089 | -0.018 | -44.939
-5.5 | -0.434 | 0.01049 | -0.019 | -41.321
-5 | -0.377 | 0.0102 | -0.02 | -36.96
-4.5 | -0.32 | 0.00955 | -0.021 | -33.469
-4 | -0.262 | 0.0093 | -0.022 | -28.141
-3.5 | -0.203 | 0.00917 | -0.023 | -22.171
-3 | -0.145 | 0.00912 | -0.024 | -15.853
-2.5 | -0.085 | 0.00868 | -0.025 | -9.843
-2 | -0.026 | 0.00958 | -0.026 | -2.708
-1.5 | 0.034 | 0.0089 | -0.027 | 3.783
-1 | 0.093 | 0.00888 | -0.028 | 10.524
-0.5 | 0.153 | 0.00883 | -0.029 | 17.356
0 | 0.215 | 0.00576 | -0.03 | 37.245
0.5 | 0.275 | 0.00589 | -0.031 | 46.675
1 | 0.335 | 0.00601 | -0.032 | 55.777
1.5 | 0.396 | 0.00617 | -0.033 | 64.133
2 | 0.456 | 0.00631 | -0.034 | 72.276
2.5 | 0.516 | 0.00649 | -0.035 | 79.524
3 | 0.576 | 0.00666 | -0.036 | 86.432
3.5 | 0.636 | 0.00726 | -0.037 | 87.635
4 | 0.696 | 0.00754 | -0.038 | 92.261
4.5 | 0.755 | 0.00919 | -0.039 | 82.168
5 | 0.814 | 0.00975 | -0.04 | 83.513
5.5 | 0.873 | 0.01199 | -0.041 | 72.85
6 | 0.931 | 0.01051 | -0.042 | 88.655
6.5 | 0.989 | 0.0136 | -0.043 | 72.743
7 | 1.047 | 0.01185 | -0.044 | 88.353
7.5 | 1.103 | 0.01256 | -0.045 | 87.819
8 | 1.159 | 0.01283 | -0.046 | 90.345
8.5 | 1.197 | 0.01648 | -0.046 | 72.632
9 | 1.24 | 0.01746 | -0.047 | 71.024
9.5 | 1.288 | 0.01842 | -0.048 | 69.92
10 | 1.333 | 0.01953 | -0.048 | 68.238
10.5 | 1.376 | 0.02092 | -0.049 | 65.752
11 | 1.417 | 0.02224 | -0.05 | 63.707
11.5 | 1.455 | 0.02375 | -0.051 | 61.26
12 | 1.491 | 0.02543 | -0.051 | 58.641
12.5 | 1.524 | 0.02759 | -0.052 | 55.259
13 | 1.544 | 0.03038 | -0.052 | 50.823
13.5 | 1.56 | 0.03307 | -0.053 | 47.172
14 | 1.567 | 0.03669 | -0.053 | 42.717
14.5 | 1.569 | 0.04076 | -0.053 | 38.506
15 | 1.561 | 0.04716 | -0.053 | 33.103
15.5 | 1.554 | 0.0526 | -0.053 | 29.541
16 | 1.538 | 0.06002 | -0.053 | 25.626
16.5 | 1.526 | 0.06494 | -0.053 | 23.492
17 | 1.496 | 0.07757 | -0.052 | 19.281
17.5 | 1.47 | 0.08763 | -0.052 | 16.77
18 | 1.418 | 0.11058 | -0.049 | 12.826
18.5 | 1.398 | 0.11627 | -0.049 | 12.026
19 | 1.343 | 0.14378 | -0.045 | 9.343
19.5 | 1.317 | 0.15282 | -0.045 | 8.616

## 26. Re 500k Mach 0.00 (2)
BIGFOIL.COM POLAR EXPORT
goe617
GOE 617 |  |  |  | Cl Max: | 1.3376 | at alpha= | 16 | deg
XFOIL ncrit=9 |  |  |  | L/D Max: | 87.169 | at alpha= | 6 | deg
Re: | 500000 |  |  | Cd Min: | 0.16959 | at alpha= | -16.5 | deg
Mach: | 0 |  |  | Cl=0 at alpha= | -2.0227 | deg
|  |  |  | @ Cl=0.1, Cd= | 0.006766
|  |  |  | @ Cl=0.4, Cd= | 0.0084459
|  |  |  | @ Cl=0.6, Cd= | 0.009525
alpha (deg) | Cl | Cd | Cm | Cl/Cd
-16.5 | -0.507 | 0.16959 | -0.0169 | -2.9896
-16 | -0.8911 | 0.0692 | -0.0679 | -12.8772
-15.5 | -0.9415 | 0.05476 | -0.0773 | -17.1932
-15 | -0.9814 | 0.0447 | -0.0812 | -21.9553
-14.5 | -0.9911 | 0.03966 | -0.0804 | -24.9899
-14 | -0.9927 | 0.03627 | -0.0776 | -27.3697
-13.5 | -0.9932 | 0.03369 | -0.0731 | -29.4806
-13 | -0.9975 | 0.03123 | -0.0665 | -31.9404
-12.5 | -1.004 | 0.02943 | -0.0577 | -34.1148
-12 | -1.0185 | 0.02746 | -0.0467 | -37.0903
-11.5 | -1.0207 | 0.02607 | -0.0374 | -39.1523
-11 | -0.9962 | 0.02506 | -0.033 | -39.7526
-10.5 | -0.9344 | 0.0235 | -0.0357 | -39.7617
-10 | -0.8756 | 0.02126 | -0.038 | -41.1853
-9.5 | -0.8084 | 0.02003 | -0.0412 | -40.3595
-9 | -0.7499 | 0.01829 | -0.0427 | -41.0005
-8.5 | -0.6803 | 0.01721 | -0.0462 | -39.5293
-8 | -0.6222 | 0.01619 | -0.047 | -38.4311
-7.5 | -0.5525 | 0.01495 | -0.0504 | -36.9565
-7 | -0.4918 | 0.01401 | -0.0517 | -35.1035
-6.5 | -0.4209 | 0.01323 | -0.055 | -31.8141
-6 | -0.3654 | 0.01245 | -0.0551 | -29.3494
-5.5 | -0.312 | 0.01178 | -0.0547 | -26.4856
-5 | -0.2595 | 0.01137 | -0.0538 | -22.8232
-4.5 | -0.2127 | 0.01074 | -0.0519 | -19.8045
-4 | -0.1649 | 0.01029 | -0.0501 | -16.0253
-3.5 | -0.1173 | 0.00987 | -0.0481 | -11.8845
-3 | -0.0739 | 0.00926 | -0.0455 | -7.9806
-2.5 | -0.0357 | 0.00846 | -0.0419 | -4.2199
-2 | 0.0017 | 0.00781 | -0.038 | 0.21767
-1.5 | 0.0359 | 0.00724 | -0.0332 | 4.9586
-1 | 0.0707 | 0.00674 | -0.0281 | 10.4896
-0.5 | 0.1271 | 0.00679 | -0.0274 | 18.7187
0 | 0.1898 | 0.00706 | -0.0283 | 26.8839
0.5 | 0.2497 | 0.00742 | -0.0286 | 33.6523
1 | 0.325 | 0.00796 | -0.0323 | 40.8291
2 | 0.467 | 0.00888 | -0.0381 | 52.5901
2.5 | 0.5451 | 0.0092 | -0.0428 | 59.25
3 | 0.6076 | 0.00957 | -0.0442 | 63.4901
3.5 | 0.6917 | 0.0099 | -0.0503 | 69.8687
4 | 0.7605 | 0.01021 | -0.0533 | 74.4858
4.5 | 0.83 | 0.01041 | -0.0566 | 79.731
5 | 0.8918 | 0.01072 | -0.0584 | 83.1903
5.5 | 0.9571 | 0.011 | -0.061 | 87.0091
6 | 1.0007 | 0.01148 | -0.0592 | 87.169
6.5 | 1.0279 | 0.01221 | -0.0541 | 84.1851
7 | 1.0469 | 0.01325 | -0.0476 | 79.0113
7.5 | 1.0674 | 0.01408 | -0.0412 | 75.8097
8 | 1.0864 | 0.01481 | -0.0345 | 73.3558
8.5 | 1.1021 | 0.01549 | -0.0272 | 71.1491
9 | 1.1104 | 0.01605 | -0.0183 | 69.1838
9.5 | 1.1231 | 0.01677 | -0.0107 | 66.9708
10 | 1.1392 | 0.01767 | -0.0041 | 64.4709
10.5 | 1.1527 | 0.01891 | 0.0022 | 60.9572
11 | 1.175 | 0.02 | 0.0068 | 58.75
11.5 | 1.1875 | 0.02179 | 0.0121 | 54.4975
12 | 1.2116 | 0.02317 | 0.0155 | 52.2918
12.5 | 1.2311 | 0.02498 | 0.0189 | 49.2834
13 | 1.2445 | 0.02739 | 0.0222 | 45.4363
13.5 | 1.2691 | 0.0292 | 0.0243 | 43.4623
14 | 1.2826 | 0.03201 | 0.0265 | 40.0687
14.5 | 1.3013 | 0.0346 | 0.0281 | 37.6098
15 | 1.3159 | 0.03774 | 0.0292 | 34.8675
15.5 | 1.3322 | 0.04091 | 0.03 | 32.5642
16 | 1.3376 | 0.04536 | 0.0305 | 29.4885
16.5 | 1.3309 | 0.05136 | 0.0304 | 25.9132
17 | 1.3169 | 0.0586 | 0.0296 | 22.4727
17.5 | 1.3033 | 0.06623 | 0.0281 | 19.6784
18 | 1.2821 | 0.07524 | 0.0257 | 17.0401
18.5 | 1.257 | 0.08529 | 0.0225 | 14.738
19 | 1.2365 | 0.09507 | 0.019 | 13.0062
19.5 | 1.214 | 0.10545 | 0.0149 | 11.5126
20 | 1.1897 | 0.11647 | 0.0102 | 10.2146

## 27. Re 500k Mach 0.10 (1)
BIGFOIL.COM POLAR EXPORT
goe617
GOE 617 |  |  |  | Cl Max: | 1.561 | at alpha= | 14 | deg
JavaFoil+Calcfoil stall+Eppler ext transition |  |  |  | L/D Max: | 92.833 | at alpha= | 4 | deg
Re: | 500000 |  |  | Cd Min: | 0.00583 | at alpha= | 0 | deg
Mach: | 0.1 |  |  | Cl=0 at alpha= | -1.7833 | deg
|  |  |  | @ Cl=0.1, Cd= | 0.008767
|  |  |  | @ Cl=0.4, Cd= | 0.0061857
|  |  |  | @ Cl=0.6, Cd= | 0.006922
alpha (deg) | Cl | Cd | Cm | Cl/Cd
-20 | -0.838 | 0.19188 | 0.004 | -4.368
-19.5 | -0.859 | 0.18222 | 0.004 | -4.712
-19 | -0.877 | 0.173 | 0.003 | -5.071
-18.5 | -0.895 | 0.16286 | 0.003 | -5.494
-18 | -0.91 | 0.15485 | 0.002 | -5.875
-17.5 | -0.924 | 0.14733 | 0.002 | -6.272
-17 | -0.935 | 0.13905 | 0.002 | -6.723
-16.5 | -0.944 | 0.13179 | 0.001 | -7.161
-16 | -0.949 | 0.12604 | 0.001 | -7.53
-15.5 | -0.952 | 0.11914 | 0 | -7.988
-15 | -0.95 | 0.11191 | 0 | -8.492
-14.5 | -0.946 | 0.10582 | 0 | -8.94
-14 | -0.938 | 0.10034 | -0.001 | -9.345
-13.5 | -0.926 | 0.09429 | -0.001 | -9.822
-13 | -0.909 | 0.08904 | -0.002 | -10.206
-12.5 | -0.887 | 0.08306 | -0.002 | -10.677
-12 | -0.86 | 0.07806 | -0.003 | -11.016
-11.5 | -0.834 | 0.07235 | -0.004 | -11.523
-11 | -0.803 | 0.06727 | -0.004 | -11.943
-10.5 | -0.771 | 0.06328 | -0.005 | -12.186
-10 | -0.754 | 0.05148 | -0.007 | -14.638
-9.5 | -0.822 | 0.0175 | -0.01 | -46.981
-9 | -0.798 | 0.0146 | -0.011 | -54.621
-8.5 | -0.752 | 0.0135 | -0.012 | -55.719
-8 | -0.705 | 0.01279 | -0.014 | -55.094
-7.5 | -0.654 | 0.01056 | -0.015 | -61.891
-7 | -0.601 | 0.01183 | -0.016 | -50.761
-6.5 | -0.547 | 0.01141 | -0.017 | -47.927
-6 | -0.492 | 0.01099 | -0.018 | -44.717
-5.5 | -0.436 | 0.01058 | -0.019 | -41.151
-5 | -0.379 | 0.0102 | -0.02 | -37.136
-4.5 | -0.321 | 0.00954 | -0.021 | -33.674
-4 | -0.263 | 0.00939 | -0.022 | -28.011
-3.5 | -0.204 | 0.0092 | -0.023 | -22.201
-3 | -0.145 | 0.0091 | -0.024 | -15.955
-2.5 | -0.086 | 0.00814 | -0.025 | -10.541
-2 | -0.026 | 0.00955 | -0.026 | -2.731
-1.5 | 0.034 | 0.00893 | -0.027 | 3.787
-1 | 0.094 | 0.00885 | -0.028 | 10.61
-0.5 | 0.154 | 0.00802 | -0.029 | 19.218
0 | 0.216 | 0.00583 | -0.03 | 36.982
0.5 | 0.276 | 0.0059 | -0.031 | 46.83
1 | 0.337 | 0.00607 | -0.032 | 55.503
1.5 | 0.398 | 0.00618 | -0.033 | 64.346
2 | 0.458 | 0.00635 | -0.034 | 72.15
2.5 | 0.519 | 0.0065 | -0.035 | 79.811
3 | 0.579 | 0.00674 | -0.036 | 85.879
3.5 | 0.639 | 0.00726 | -0.037 | 88.033
4 | 0.699 | 0.00753 | -0.038 | 92.833
4.5 | 0.759 | 0.00922 | -0.039 | 82.287
5 | 0.818 | 0.00975 | -0.04 | 83.917
5.5 | 0.877 | 0.0121 | -0.041 | 72.493
6 | 0.936 | 0.0126 | -0.042 | 74.309
6.5 | 0.994 | 0.01143 | -0.043 | 86.929
7 | 1.051 | 0.01189 | -0.044 | 88.443
7.5 | 1.108 | 0.01266 | -0.045 | 87.553
8 | 1.164 | 0.01292 | -0.046 | 90.133
8.5 | 1.199 | 0.01667 | -0.046 | 71.961
9 | 1.245 | 0.01764 | -0.047 | 70.555
9.5 | 1.292 | 0.01877 | -0.048 | 68.83
10 | 1.337 | 0.01978 | -0.049 | 67.607
10.5 | 1.38 | 0.02122 | -0.049 | 65.018
11 | 1.421 | 0.02259 | -0.05 | 62.893
11.5 | 1.458 | 0.02412 | -0.051 | 60.439
12 | 1.493 | 0.0259 | -0.051 | 57.653
12.5 | 1.526 | 0.02817 | -0.052 | 54.159
13 | 1.543 | 0.03107 | -0.052 | 49.665
13.5 | 1.558 | 0.03394 | -0.053 | 45.892
14 | 1.561 | 0.03795 | -0.053 | 41.135
14.5 | 1.561 | 0.04234 | -0.053 | 36.875
15 | 1.55 | 0.04892 | -0.053 | 31.692
15.5 | 1.538 | 0.05516 | -0.053 | 27.89
16 | 1.524 | 0.061 | -0.053 | 24.99
16.5 | 1.502 | 0.06925 | -0.053 | 21.685
17 | 1.466 | 0.083 | -0.052 | 17.667
17.5 | 1.435 | 0.09407 | -0.051 | 15.251
18 | 1.38 | 0.11885 | -0.048 | 11.61
18.5 | 1.359 | 0.12303 | -0.049 | 11.048
19 | 1.305 | 0.14774 | -0.045 | 8.836

## 28. Re 500k Mach 0.10 (2)
BIGFOIL.COM POLAR EXPORT
goe617
GOE 617 |  |  |  | Cl Max: | 1.3266 | at alpha= | 16 | deg
XFOIL ncrit=9 |  |  |  | L/D Max: | 86.778 | at alpha= | 5.5 | deg
Re: | 500000 |  |  | Cd Min: | 0.17029 | at alpha= | -16.5 | deg
Mach: | 0.1 |  |  | Cl=0 at alpha= | -2.0313 | deg
|  |  |  | @ Cl=0.1, Cd= | 0.0067905
|  |  |  | @ Cl=0.4, Cd= | 0.0084065
|  |  |  | @ Cl=0.6, Cd= | 0.0095367
alpha (deg) | Cl | Cd | Cm | Cl/Cd
-16.5 | -0.5064 | 0.17029 | -0.017 | -2.9738
-16 | -0.4843 | 0.16632 | -0.0173 | -2.9119
-15.5 | -0.8831 | 0.06483 | -0.0711 | -13.6218
-15 | -0.9368 | 0.0508 | -0.0796 | -18.4409
-14.5 | -0.9546 | 0.04384 | -0.0815 | -21.7746
-14 | -0.9631 | 0.03918 | -0.0804 | -24.5814
-13.5 | -0.9675 | 0.03589 | -0.0769 | -26.9574
-13 | -0.9762 | 0.03283 | -0.071 | -29.735
-12.5 | -0.9851 | 0.03048 | -0.0629 | -32.3196
-12 | -1.001 | 0.02898 | -0.0516 | -34.5411
-11.5 | -1.0129 | 0.02684 | -0.0411 | -37.7385
-11 | -0.9983 | 0.02583 | -0.0348 | -38.6489
-10.5 | -0.9365 | 0.02409 | -0.0375 | -38.8751
-10 | -0.8785 | 0.02169 | -0.0394 | -40.5025
-9.5 | -0.8107 | 0.0204 | -0.0427 | -39.7402
-9 | -0.7517 | 0.01873 | -0.044 | -40.1335
-8.5 | -0.6826 | 0.01744 | -0.0473 | -39.1399
-8 | -0.624 | 0.01641 | -0.0481 | -38.0256
-7.5 | -0.5539 | 0.01508 | -0.0515 | -36.7308
-7 | -0.492 | 0.01423 | -0.0528 | -34.5748
-6.5 | -0.4229 | 0.0133 | -0.0557 | -31.797
-6 | -0.3657 | 0.0125 | -0.056 | -29.256
-5.5 | -0.3119 | 0.01185 | -0.0555 | -26.3207
-5 | -0.2599 | 0.01139 | -0.0545 | -22.8183
-4.5 | -0.2128 | 0.01078 | -0.0525 | -19.7403
-4 | -0.1648 | 0.01033 | -0.0506 | -15.9535
-3.5 | -0.117 | 0.00991 | -0.0487 | -11.8063
-3 | -0.0738 | 0.00932 | -0.0459 | -7.9185
-2.5 | -0.0344 | 0.00855 | -0.0424 | -4.0234
-2 | 0.0023 | 0.00785 | -0.0383 | 0.29299
-1.5 | 0.037 | 0.0073 | -0.0335 | 5.0685
-1 | 0.0711 | 0.00678 | -0.0283 | 10.4867
-0.5 | 0.1263 | 0.0068 | -0.0272 | 18.5735
0 | 0.1898 | 0.00708 | -0.0282 | 26.8079
0.5 | 0.2519 | 0.00745 | -0.0289 | 33.8121
1 | 0.3274 | 0.00798 | -0.0325 | 41.0276
1.5 | 0.4006 | 0.00841 | -0.0358 | 47.6338
2 | 0.4681 | 0.00891 | -0.0379 | 52.5365
2.5 | 0.5469 | 0.00923 | -0.0426 | 59.2524
3 | 0.6127 | 0.00961 | -0.0446 | 63.7565
4 | 0.7635 | 0.01027 | -0.0531 | 74.3427
4.5 | 0.8336 | 0.01047 | -0.0564 | 79.618
5 | 0.896 | 0.01078 | -0.0582 | 83.1169
5.5 | 0.9615 | 0.01108 | -0.0608 | 86.778
6 | 1.0045 | 0.01158 | -0.0587 | 86.7444
6.5 | 1.03 | 0.01238 | -0.0533 | 83.1987
7 | 1.0487 | 0.01342 | -0.0466 | 78.1446
7.5 | 1.0696 | 0.0142 | -0.0402 | 75.3239
8 | 1.0884 | 0.01491 | -0.0333 | 72.998
8.5 | 1.1006 | 0.01558 | -0.0252 | 70.6418
9.5 | 1.1208 | 0.017 | -0.0085 | 65.9294
10 | 1.138 | 0.01793 | -0.0022 | 63.469
10.5 | 1.1524 | 0.01921 | 0.004 | 59.9896
11 | 1.1738 | 0.02041 | 0.0087 | 57.511
11.5 | 1.1855 | 0.02233 | 0.0139 | 53.09
12 | 1.2104 | 0.02375 | 0.0172 | 50.9642
12.5 | 1.2286 | 0.02574 | 0.0206 | 47.7312
13 | 1.2435 | 0.02815 | 0.0237 | 44.1741
13.5 | 1.2667 | 0.03017 | 0.0258 | 41.9854
14 | 1.2765 | 0.03339 | 0.0281 | 38.23
14.5 | 1.2991 | 0.0358 | 0.0293 | 36.2877
15 | 1.3115 | 0.03927 | 0.0304 | 33.397
15.5 | 1.3265 | 0.04273 | 0.031 | 31.0438
16 | 1.3266 | 0.04789 | 0.0313 | 27.701
16.5 | 1.3186 | 0.05424 | 0.031 | 24.3105
17 | 1.3016 | 0.06205 | 0.0298 | 20.9766
17.5 | 1.288 | 0.06987 | 0.0281 | 18.4342
18 | 1.2638 | 0.07955 | 0.0252 | 15.8869
18.5 | 1.238 | 0.08989 | 0.0216 | 13.7724
19 | 1.2166 | 0.09997 | 0.0179 | 12.1697
19.5 | 1.1931 | 0.1107 | 0.0134 | 10.7778
20 | 1.169 | 0.12182 | 0.0085 | 9.5961

## 29. Re 500k Mach 0.25 (1)
BIGFOIL.COM POLAR EXPORT
goe617
GOE 617 |  |  |  | Cl Max: | 1.525 | at alpha= | 13 | deg
JavaFoil+Calcfoil stall+Eppler ext transition |  |  |  | L/D Max: | 93.847 | at alpha= | 4 | deg
Re: | 500000 |  |  | Cd Min: | 0.00593 | at alpha= | 0.5 | deg
Mach: | 0.25 |  |  | Cl=0 at alpha= | -1.7823 | deg
|  |  |  | @ Cl=0.1, Cd= | 0.0089207
|  |  |  | @ Cl=0.4, Cd= | 0.0061814
|  |  |  | @ Cl=0.6, Cd= | 0.0068408
alpha (deg) | Cl | Cd | Cm | Cl/Cd
-18.5 | -0.603 | 0.20808 | 0.003 | -2.9
-18 | -0.654 | 0.18992 | 0.003 | -3.443
-17.5 | -0.7 | 0.17199 | 0.002 | -4.072
-17 | -0.742 | 0.16009 | 0.002 | -4.637
-16.5 | -0.779 | 0.14815 | 0.001 | -5.258
-16 | -0.812 | 0.13747 | 0.001 | -5.904
-15.5 | -0.839 | 0.12862 | 0 | -6.52
-15 | -0.86 | 0.1213 | 0 | -7.088
-14.5 | -0.875 | 0.11432 | 0 | -7.657
-14 | -0.884 | 0.10711 | -0.001 | -8.257
-13.5 | -0.888 | 0.09936 | -0.001 | -8.936
-13 | -0.882 | 0.09324 | -0.002 | -9.463
-12.5 | -0.865 | 0.08778 | -0.002 | -9.851
-12 | -0.844 | 0.08224 | -0.003 | -10.268
-11.5 | -0.821 | 0.07758 | -0.003 | -10.578
-11 | -0.798 | 0.07152 | -0.004 | -11.161
-10.5 | -0.77 | 0.06668 | -0.005 | -11.549
-10 | -0.741 | 0.06121 | -0.006 | -12.108
-9.5 | -0.707 | 0.05668 | -0.007 | -12.482
-9 | -0.69 | 0.04511 | -0.009 | -15.294
-8.5 | -0.757 | 0.01518 | -0.013 | -49.883
-8 | -0.716 | 0.01394 | -0.014 | -51.338
-7.5 | -0.667 | 0.01088 | -0.015 | -61.278
-7 | -0.614 | 0.01217 | -0.016 | -50.413
-6.5 | -0.559 | 0.01171 | -0.017 | -47.758
-6 | -0.503 | 0.01126 | -0.018 | -44.701
-5.5 | -0.446 | 0.01084 | -0.019 | -41.189
-5 | -0.388 | 0.01042 | -0.02 | -37.257
-4.5 | -0.33 | 0.00976 | -0.021 | -33.775
-4 | -0.27 | 0.00945 | -0.022 | -28.57
-3.5 | -0.21 | 0.00931 | -0.023 | -22.537
-3 | -0.149 | 0.00929 | -0.024 | -16.047
-2.5 | -0.088 | 0.00913 | -0.026 | -9.654
-2 | -0.027 | 0.00976 | -0.027 | -2.745
-1.5 | 0.035 | 0.00802 | -0.028 | 4.337
-1 | 0.096 | 0.00898 | -0.029 | 10.745
-0.5 | 0.158 | 0.00806 | -0.03 | 19.638
0 | 0.222 | 0.00802 | -0.031 | 27.632
0.5 | 0.284 | 0.00593 | -0.032 | 47.88
1 | 0.346 | 0.00607 | -0.033 | 57.074
1.5 | 0.409 | 0.0062 | -0.034 | 65.861
2 | 0.471 | 0.00638 | -0.035 | 73.764
2.5 | 0.533 | 0.00655 | -0.036 | 81.376
3 | 0.595 | 0.00679 | -0.037 | 87.646
3.5 | 0.656 | 0.00741 | -0.038 | 88.589
4 | 0.718 | 0.00765 | -0.039 | 93.847
4.5 | 0.779 | 0.00948 | -0.04 | 82.23
5 | 0.84 | 0.01001 | -0.041 | 83.932
5.5 | 0.901 | 0.01042 | -0.042 | 86.474
6 | 0.961 | 0.01055 | -0.043 | 91.058
6.5 | 1.02 | 0.01174 | -0.044 | 86.843
7 | 1.078 | 0.01228 | -0.045 | 87.784
7.5 | 1.123 | 0.01569 | -0.046 | 71.572
8 | 1.17 | 0.01656 | -0.047 | 70.621
8.5 | 1.22 | 0.01767 | -0.047 | 69.045
9 | 1.268 | 0.01869 | -0.048 | 67.854
9.5 | 1.314 | 0.01999 | -0.049 | 65.731
10 | 1.357 | 0.02147 | -0.05 | 63.226
10.5 | 1.398 | 0.02316 | -0.05 | 60.34
11 | 1.435 | 0.02489 | -0.051 | 57.655
11.5 | 1.468 | 0.02691 | -0.052 | 54.545
12 | 1.498 | 0.02923 | -0.052 | 51.233
12.5 | 1.521 | 0.03264 | -0.053 | 46.602
13 | 1.525 | 0.03689 | -0.053 | 41.355
13.5 | 1.518 | 0.04262 | -0.053 | 35.603
14 | 1.51 | 0.04672 | -0.053 | 32.313
14.5 | 1.484 | 0.05535 | -0.052 | 26.808
15 | 1.444 | 0.06735 | -0.051 | 21.444
15.5 | 1.413 | 0.07462 | -0.051 | 18.937
16 | 1.352 | 0.09313 | -0.049 | 14.515
16.5 | 1.297 | 0.10926 | -0.047 | 11.872
17 | 1.228 | 0.1325 | -0.043 | 9.27
17.5 | 1.174 | 0.14547 | -0.043 | 8.073
18 | 1.114 | 0.16018 | -0.042 | 6.958

## 30. Re 500k Mach 0.25 (2)
BIGFOIL.COM POLAR EXPORT
goe617
GOE 617 |  |  |  | Cl Max: | 1.2867 | at alpha= | 15 | deg
XFOIL ncrit=9 |  |  |  | L/D Max: | 85.2163 | at alpha= | 5.5 | deg
Re: | 500000 |  |  | Cd Min: | 0.16426 | at alpha= | -15.5 | deg
Mach: | 0.25 |  |  | Cl=0 at alpha= | -2.0966 | deg
|  |  |  | @ Cl=0.1, Cd= | 0.0069812
|  |  |  | @ Cl=0.4, Cd= | 0.0085074
|  |  |  | @ Cl=0.6, Cd= | 0.0096263
alpha (deg) | Cl | Cd | Cm | Cl/Cd
-15.5 | -0.4641 | 0.16426 | -0.0193 | -2.8254
-15 | -0.4748 | 0.15212 | -0.0267 | -3.1212
-14.5 | -0.4582 | 0.14657 | -0.027 | -3.1262
-14 | -0.4424 | 0.14141 | -0.028 | -3.1285
-13.5 | -0.7064 | 0.07356 | -0.0623 | -9.603
-13 | -0.7821 | 0.05319 | -0.0776 | -14.7039
-12.5 | -0.8328 | 0.04251 | -0.0817 | -19.5907
-12 | -0.8707 | 0.0366 | -0.0775 | -23.7896
-11.5 | -0.9059 | 0.03239 | -0.0682 | -27.9685
-11 | -0.9335 | 0.03079 | -0.0556 | -30.3183
-10.5 | -0.9342 | 0.02951 | -0.047 | -31.6571
-10 | -0.8812 | 0.02598 | -0.0486 | -33.9184
-9.5 | -0.821 | 0.02292 | -0.0508 | -35.8202
-9 | -0.7623 | 0.02107 | -0.0514 | -36.1794
-8.5 | -0.6944 | 0.01887 | -0.0539 | -36.7992
-8 | -0.6345 | 0.01752 | -0.0542 | -36.2158
-7.5 | -0.5611 | 0.01588 | -0.0575 | -35.3338
-7 | -0.4979 | 0.01489 | -0.0583 | -33.4385
-6.5 | -0.4323 | 0.01378 | -0.0598 | -31.3716
-6 | -0.3672 | 0.01296 | -0.061 | -28.3333
-5.5 | -0.3099 | 0.01235 | -0.0605 | -25.0931
-5 | -0.2616 | 0.01161 | -0.0583 | -22.5323
-4.5 | -0.2141 | 0.01103 | -0.0558 | -19.4107
-4 | -0.1657 | 0.01061 | -0.0534 | -15.6173
-3.5 | -0.1183 | 0.01015 | -0.0509 | -11.6552
-3 | -0.0725 | 0.00957 | -0.0481 | -7.5758
-2.5 | -0.0288 | 0.009 | -0.045 | -3.2
-2 | 0.0069 | 0.00814 | -0.0404 | 0.84767
-1.5 | 0.0429 | 0.00759 | -0.0355 | 5.6522
-1 | 0.0749 | 0.00703 | -0.0295 | 10.6543
-0.5 | 0.1263 | 0.00693 | -0.0272 | 18.2251
0 | 0.1871 | 0.00717 | -0.0271 | 26.0948
0.5 | 0.2567 | 0.00756 | -0.029 | 33.955
1 | 0.3332 | 0.00811 | -0.0323 | 41.0851
1.5 | 0.4038 | 0.00853 | -0.0346 | 47.3388
2 | 0.4873 | 0.00907 | -0.0395 | 53.7266
2.5 | 0.5565 | 0.00941 | -0.0417 | 59.1392
3 | 0.6309 | 0.00978 | -0.045 | 64.5092
3.5 | 0.7094 | 0.01017 | -0.0493 | 69.7542
4 | 0.7811 | 0.01054 | -0.0522 | 74.1082
4.5 | 0.8538 | 0.01079 | -0.0555 | 79.1288
5 | 0.9183 | 0.01114 | -0.0571 | 82.4327
5.5 | 0.9851 | 0.01156 | -0.0594 | 85.2163
6 | 1.022 | 0.01221 | -0.0556 | 83.7019
6.5 | 1.0391 | 0.01332 | -0.0482 | 78.0105
7 | 1.0572 | 0.0142 | -0.0408 | 74.4507
7.5 | 1.0728 | 0.01497 | -0.0328 | 71.6633
8 | 1.0792 | 0.01559 | -0.0229 | 69.2239
8.5 | 1.0862 | 0.01629 | -0.0134 | 66.6789
9 | 1.0986 | 0.0172 | -0.0054 | 63.8721
9.5 | 1.1128 | 0.01837 | 0.0018 | 60.577
10 | 1.1294 | 0.01972 | 0.0079 | 57.2718
10.5 | 1.1477 | 0.02126 | 0.0132 | 53.984
11 | 1.1649 | 0.02312 | 0.018 | 50.3849
11.5 | 1.1801 | 0.02537 | 0.0224 | 46.5156
12 | 1.2008 | 0.02752 | 0.0256 | 43.6337
12.5 | 1.2094 | 0.03074 | 0.029 | 39.3429
13 | 1.2321 | 0.03319 | 0.0311 | 37.1226
13.5 | 1.2463 | 0.03655 | 0.0328 | 34.0985
14 | 1.2623 | 0.03999 | 0.0341 | 31.5654
14.5 | 1.2735 | 0.04414 | 0.0349 | 28.8514
15 | 1.2867 | 0.04835 | 0.0352 | 26.6122
15.5 | 1.2828 | 0.05449 | 0.0349 | 23.5419
16 | 1.2693 | 0.062 | 0.0339 | 20.4726
16.5 | 1.2531 | 0.07024 | 0.032 | 17.8403
17 | 1.2291 | 0.07993 | 0.0292 | 15.3772
17.5 | 1.206 | 0.08994 | 0.0257 | 13.4089
18 | 1.1745 | 0.10161 | 0.021 | 11.5589
18.5 | 1.1461 | 0.11321 | 0.016 | 10.1237
19 | 1.1189 | 0.125 | 0.0106 | 8.9512
19.5 | 1.0965 | 0.13648 | 0.0049 | 8.0341
20 | 1.0797 | 0.14724 | -0.0007 | 7.3329

## 31. Re 500k Mach 0.50 (1)
BIGFOIL.COM POLAR EXPORT
goe617
GOE 617 |  |  |  | Cl Max: | 1.348 | at alpha= | 9.5 | deg
JavaFoil+Calcfoil stall+Eppler ext transition |  |  |  | L/D Max: | 96.368 | at alpha= | 4 | deg
Re: | 500000 |  |  | Cd Min: | 0.00605 | at alpha= | 0.5 | deg
Mach: | 0.5 |  |  | Cl=0 at alpha= | -1.7826 | deg
|  |  |  | @ Cl=0.1, Cd= | 0.0080912
|  |  |  | @ Cl=0.4, Cd= | 0.006632
|  |  |  | @ Cl=0.6, Cd= | 0.0068846
alpha (deg) | Cl | Cd | Cm | Cl/Cd
-20 | -0.98 | 0.21189 | 0.006 | -4.625
-19.5 | -0.955 | 0.20317 | 0.005 | -4.698
-19 | -0.929 | 0.19815 | 0.005 | -4.689
-18.5 | -0.903 | 0.19287 | 0.004 | -4.684
-18 | -0.878 | 0.18623 | 0.004 | -4.713
-17.5 | -0.852 | 0.17998 | 0.003 | -4.733
-17 | -0.826 | 0.17819 | 0.002 | -4.636
-16.5 | -0.8 | 0.17151 | 0.002 | -4.665
-16 | -0.775 | 0.17858 | 0.001 | -4.339
-15.5 | -0.747 | 0.17326 | 0.001 | -4.311
-15 | -0.719 | 0.16776 | 0 | -4.284
-14.5 | -0.692 | 0.15257 | -0.001 | -4.536
-14 | -0.666 | 0.1475 | -0.001 | -4.512
-13.5 | -0.639 | 0.13923 | -0.002 | -4.589
-13 | -0.612 | 0.13483 | -0.002 | -4.542
-12.5 | -0.586 | 0.13333 | -0.003 | -4.394
-12 | -0.559 | 0.14288 | -0.003 | -3.91
-11.5 | -0.531 | 0.12628 | -0.004 | -4.203
-11 | -0.504 | 0.12518 | -0.004 | -4.023
-10.5 | -0.477 | 0.12116 | -0.004 | -3.935
-10 | -0.45 | 0.09438 | -0.005 | -4.77
-9.5 | -0.423 | 0.09479 | -0.005 | -4.465
-9 | -0.494 | 0.07772 | -0.006 | -6.349
-8.5 | -0.583 | 0.06299 | -0.007 | -9.253
-8 | -0.583 | 0.0569 | -0.007 | -10.243
-7.5 | -0.562 | 0.05173 | -0.008 | -10.858
-7 | -0.633 | 0.0161 | -0.017 | -39.334
-6.5 | -0.6 | 0.0139 | -0.019 | -43.163
-6 | -0.548 | 0.01268 | -0.02 | -43.224
-5.5 | -0.49 | 0.012 | -0.021 | -40.806
-5 | -0.428 | 0.01134 | -0.023 | -37.789
-4.5 | -0.365 | 0.01085 | -0.024 | -33.633
-4 | -0.3 | 0.01018 | -0.025 | -29.447
-3.5 | -0.233 | 0.00991 | -0.026 | -23.557
-3 | -0.166 | 0.00972 | -0.027 | -17.094
-2.5 | -0.098 | 0.0095 | -0.029 | -10.344
-2 | -0.03 | 0.00939 | -0.03 | -3.184
-1.5 | 0.039 | 0.0081 | -0.031 | 4.796
-1 | 0.108 | 0.00809 | -0.032 | 13.33
-0.5 | 0.177 | 0.00805 | -0.033 | 21.957
0 | 0.248 | 0.00799 | -0.034 | 31.026
0.5 | 0.317 | 0.00605 | -0.036 | 52.485
1 | 0.387 | 0.0066 | -0.037 | 58.604
1.5 | 0.456 | 0.00677 | -0.038 | 67.43
2 | 0.526 | 0.00656 | -0.039 | 80.135
2.5 | 0.595 | 0.00686 | -0.04 | 86.744
3 | 0.664 | 0.0072 | -0.042 | 92.225
3.5 | 0.732 | 0.00974 | -0.043 | 75.214
4 | 0.801 | 0.00831 | -0.044 | 96.368
4.5 | 0.868 | 0.01049 | -0.045 | 82.762
5 | 0.936 | 0.01068 | -0.046 | 87.631
5.5 | 0.983 | 0.01536 | -0.046 | 64.003
6 | 1.043 | 0.0163 | -0.047 | 63.978
6.5 | 1.102 | 0.01741 | -0.048 | 63.264
7 | 1.157 | 0.01863 | -0.049 | 62.1
7.5 | 1.21 | 0.01996 | -0.05 | 60.636
8 | 1.259 | 0.02151 | -0.051 | 58.531
8.5 | 1.298 | 0.02412 | -0.052 | 53.817
9 | 1.329 | 0.02649 | -0.052 | 50.19
9.5 | 1.348 | 0.02994 | -0.053 | 45.034
10 | 1.347 | 0.03491 | -0.053 | 38.591
10.5 | 1.304 | 0.0454 | -0.052 | 28.73
11 | 1.191 | 0.06821 | -0.047 | 17.456
11.5 | 0.926 | 0.10324 | -0.03 | 8.971
12 | 0.768 | 0.13888 | -0.028 | 5.533
12.5 | 0.799 | 0.15146 | -0.032 | 5.273
13 | 0.827 | 0.14728 | -0.033 | 5.614
13.5 | 0.855 | 0.14991 | -0.033 | 5.701
14 | 0.884 | 0.15673 | -0.035 | 5.637
14.5 | 0.914 | 0.17196 | -0.037 | 5.313

## 32. Re 500k Mach 0.50 (2)
BIGFOIL.COM POLAR EXPORT
goe617
GOE 617 |  |  |  | Cl Max: | 1.1316 | at alpha= | 12 | deg
XFOIL ncrit=9 |  |  |  | L/D Max: | 77.4538 | at alpha= | 5 | deg
Re: | 500000 |  |  | Cd Min: | 0.23791 | at alpha= | -19.5 | deg
Mach: | 0.5 |  |  | Cl=0 at alpha= | -2.2962 | deg
|  |  |  | @ Cl=0.1, Cd= | 0.0083203
|  |  |  | @ Cl=0.4, Cd= | 0.0088983
|  |  |  | @ Cl=0.6, Cd= | 0.010233
alpha (deg) | Cl | Cd | Cm | Cl/Cd
-19.5 | -0.6016 | 0.23791 | 0.0092 | -2.5287
-19 | -0.5808 | 0.23103 | 0.0056 | -2.514
-18.5 | -0.5641 | 0.22237 | 0.0001 | -2.5368
-18 | -0.5455 | 0.21446 | -0.0035 | -2.5436
-17.5 | -0.524 | 0.208 | -0.0062 | -2.5192
-17 | -0.505 | 0.20087 | -0.0097 | -2.5141
-16.5 | -0.4983 | 0.19127 | -0.0165 | -2.6052
-16 | -0.4721 | 0.18511 | -0.017 | -2.5504
-15.5 | -0.454 | 0.17827 | -0.0198 | -2.5467
-15 | -0.4522 | 0.16855 | -0.0265 | -2.6829
-14.5 | -0.4295 | 0.16188 | -0.027 | -2.6532
-14 | -0.412 | 0.15557 | -0.0289 | -2.6483
-13 | -0.4079 | 0.1358 | -0.0371 | -3.0037
-12.5 | -0.3998 | 0.12796 | -0.0392 | -3.1244
-12 | -0.4074 | 0.11691 | -0.0437 | -3.4847
-11.5 | -0.3981 | 0.11111 | -0.0444 | -3.5829
-11 | -0.3942 | 0.10428 | -0.046 | -3.7802
-10.5 | -0.4055 | 0.09483 | -0.049 | -4.2761
-10 | -0.4284 | 0.08421 | -0.0527 | -5.0873
-9.5 | -0.4703 | 0.07184 | -0.0573 | -6.5465
-8.5 | -0.5796 | 0.03748 | -0.0871 | -15.4642
-8 | -0.575 | 0.03049 | -0.089 | -18.8586
-7.5 | -0.5507 | 0.02482 | -0.0872 | -22.1878
-7 | -0.5021 | 0.01985 | -0.0862 | -25.2947
-6.5 | -0.437 | 0.01743 | -0.0852 | -25.0717
-6 | -0.3754 | 0.0154 | -0.0831 | -24.3766
-5.5 | -0.3197 | 0.01429 | -0.0795 | -22.3723
-5 | -0.2676 | 0.01324 | -0.0754 | -20.2115
-4.5 | -0.2166 | 0.01236 | -0.0712 | -17.5243
-4 | -0.1662 | 0.0117 | -0.0668 | -14.2051
-3.5 | -0.1175 | 0.01108 | -0.0623 | -10.6047
-3 | -0.0683 | 0.01057 | -0.0579 | -6.4617
-2.5 | -0.0194 | 0.01009 | -0.0537 | -1.9227
-2 | 0.0282 | 0.00961 | -0.0494 | 2.9344
-1.5 | 0.0654 | 0.00882 | -0.0434 | 7.415
-1 | 0.1021 | 0.00829 | -0.0369 | 12.316
-0.5 | 0.1346 | 0.00778 | -0.0293 | 17.3008
0 | 0.194 | 0.0077 | -0.0266 | 25.1948
0.5 | 0.2618 | 0.00805 | -0.0259 | 32.5217
1 | 0.3465 | 0.00854 | -0.0288 | 40.5738
1.5 | 0.4346 | 0.00913 | -0.0324 | 47.6013
2 | 0.52 | 0.0097 | -0.0355 | 53.6082
2.5 | 0.5957 | 0.01021 | -0.0367 | 58.3448
3 | 0.6874 | 0.01069 | -0.0412 | 64.3031
3.5 | 0.7709 | 0.01123 | -0.0439 | 68.6465
4 | 0.8553 | 0.01177 | -0.0468 | 72.6678
4.5 | 0.9362 | 0.01227 | -0.0491 | 76.2999
5 | 1.0069 | 0.013 | -0.0496 | 77.4538
5.5 | 1.0308 | 0.01427 | -0.0419 | 72.2355
6 | 1.0191 | 0.01514 | -0.0273 | 67.3118
6.5 | 1.0143 | 0.01616 | -0.0145 | 62.7661
7 | 1.0161 | 0.01745 | -0.0034 | 58.2292
7.5 | 1.0243 | 0.01901 | 0.006 | 53.8822
8 | 1.035 | 0.02097 | 0.0141 | 49.3562
8.5 | 1.0504 | 0.02319 | 0.0208 | 45.2954
9 | 1.0633 | 0.02596 | 0.0267 | 40.9592
9.5 | 1.0779 | 0.02903 | 0.0317 | 37.1306
10 | 1.0868 | 0.03279 | 0.0361 | 33.1443
10.5 | 1.1034 | 0.03638 | 0.0397 | 30.3299
11 | 1.1156 | 0.04062 | 0.0423 | 27.4643
11.5 | 1.1228 | 0.04546 | 0.0446 | 24.6986
12 | 1.1316 | 0.05065 | 0.0459 | 22.3416
12.5 | 1.1304 | 0.05688 | 0.0462 | 19.8734
13 | 1.1313 | 0.0636 | 0.0455 | 17.7877
13.5 | 1.1237 | 0.07138 | 0.0439 | 15.7425
14 | 1.1133 | 0.07992 | 0.0413 | 13.9302
14.5 | 1.0915 | 0.08993 | 0.0377 | 12.1372
15 | 1.066 | 0.1009 | 0.0329 | 10.5649
15.5 | 1.034 | 0.11304 | 0.0269 | 9.1472
16 | 0.9956 | 0.12674 | 0.0194 | 7.8555
16.5 | 0.9467 | 0.14299 | 0.0097 | 6.6207
17 | 0.9243 | 0.15602 | 0.0021 | 5.9242

## 33. Re 750k Mach 0.00 (1)
BIGFOIL.COM POLAR EXPORT
goe617
GOE 617 |  |  |  | Cl Max: | 1.588 | at alpha= | 14.5 | deg
JavaFoil+Calcfoil stall+Eppler ext transition |  |  |  | L/D Max: | 104.003 | at alpha= | 4 | deg
Re: | 750000 |  |  | Cd Min: | 0.00514 | at alpha= | 0 | deg
Mach: | 0 |  |  | Cl=0 at alpha= | -1.7833 | deg
|  |  |  | @ Cl=0.1, Cd= | 0.0081135
|  |  |  | @ Cl=0.4, Cd= | 0.0054587
|  |  |  | @ Cl=0.6, Cd= | 0.006132
alpha (deg) | Cl | Cd | Cm | Cl/Cd
-20 | -0.884 | 0.17484 | 0.005 | -5.056
-19.5 | -0.901 | 0.17053 | 0.004 | -5.282
-19 | -0.917 | 0.16171 | 0.004 | -5.672
-18.5 | -0.929 | 0.15375 | 0.003 | -6.042
-18 | -0.939 | 0.14656 | 0.003 | -6.409
-17.5 | -0.951 | 0.13782 | 0.002 | -6.898
-17 | -0.958 | 0.13229 | 0.002 | -7.24
-16.5 | -0.965 | 0.12452 | 0.001 | -7.746
-16 | -0.966 | 0.11852 | 0.001 | -8.146
-15.5 | -0.969 | 0.1117 | 0.001 | -8.672
-15 | -0.965 | 0.10628 | 0 | -9.076
-14.5 | -0.96 | 0.09953 | 0 | -9.648
-14 | -0.949 | 0.09363 | -0.001 | -10.141
-13.5 | -0.938 | 0.08749 | -0.002 | -10.727
-13 | -0.92 | 0.08242 | -0.002 | -11.162
-12.5 | -0.896 | 0.07675 | -0.003 | -11.667
-12 | -0.868 | 0.07188 | -0.003 | -12.071
-11.5 | -0.859 | 0.05757 | -0.005 | -14.925
-11 | -0.928 | 0.02117 | -0.007 | -43.828
-10.5 | -0.883 | 0.02157 | -0.008 | -40.947
-10 | -0.884 | 0.01471 | -0.009 | -60.079
-9.5 | -0.844 | 0.01376 | -0.01 | -61.343
-9 | -0.8 | 0.01264 | -0.011 | -63.312
-8.5 | -0.752 | 0.01219 | -0.012 | -61.71
-8 | -0.702 | 0.01169 | -0.013 | -60.115
-7.5 | -0.651 | 0.00968 | -0.014 | -67.281
-7 | -0.598 | 0.01077 | -0.015 | -55.534
-6.5 | -0.544 | 0.01038 | -0.016 | -52.468
-6 | -0.49 | 0.00999 | -0.018 | -49.009
-5.5 | -0.434 | 0.00961 | -0.019 | -45.128
-5 | -0.377 | 0.00934 | -0.02 | -40.35
-4.5 | -0.32 | 0.00873 | -0.021 | -36.616
-4 | -0.262 | 0.0085 | -0.022 | -30.79
-3.5 | -0.203 | 0.00843 | -0.023 | -24.134
-3 | -0.145 | 0.00834 | -0.024 | -17.336
-2.5 | -0.085 | 0.00877 | -0.025 | -9.738
-2 | -0.026 | 0.00877 | -0.026 | -2.958
-1.5 | 0.034 | 0.00814 | -0.027 | 4.139
-1 | 0.093 | 0.00811 | -0.028 | 11.517
-0.5 | 0.153 | 0.00814 | -0.029 | 18.823
0 | 0.215 | 0.00514 | -0.03 | 41.805
0.5 | 0.275 | 0.00523 | -0.031 | 52.571
1 | 0.335 | 0.00528 | -0.032 | 63.444
1.5 | 0.396 | 0.00545 | -0.033 | 72.538
2 | 0.456 | 0.00558 | -0.034 | 81.656
2.5 | 0.516 | 0.00576 | -0.035 | 89.614
3 | 0.576 | 0.00592 | -0.036 | 97.373
3.5 | 0.636 | 0.00645 | -0.037 | 98.638
4 | 0.696 | 0.00669 | -0.038 | 104.003
4.5 | 0.755 | 0.00818 | -0.039 | 92.274
5 | 0.814 | 0.01043 | -0.04 | 78.057
5.5 | 0.873 | 0.00914 | -0.041 | 95.553
6 | 0.931 | 0.00951 | -0.042 | 97.997
6.5 | 0.989 | 0.01035 | -0.043 | 95.586
7 | 1.047 | 0.01079 | -0.044 | 96.989
7.5 | 1.103 | 0.01144 | -0.045 | 96.423
8 | 1.159 | 0.0117 | -0.046 | 99.087
8.5 | 1.213 | 0.01274 | -0.047 | 95.208
9 | 1.266 | 0.01563 | -0.048 | 80.986
9.5 | 1.292 | 0.01666 | -0.048 | 77.587
10 | 1.338 | 0.01767 | -0.049 | 75.73
10.5 | 1.381 | 0.01889 | -0.049 | 73.103
11 | 1.423 | 0.02008 | -0.05 | 70.898
11.5 | 1.462 | 0.02141 | -0.051 | 68.29
12 | 1.5 | 0.02283 | -0.052 | 65.698
12.5 | 1.533 | 0.02466 | -0.052 | 62.189
13 | 1.556 | 0.02681 | -0.053 | 58.023
13.5 | 1.571 | 0.02931 | -0.053 | 53.602
14 | 1.582 | 0.032 | -0.054 | 49.449
14.5 | 1.588 | 0.03508 | -0.054 | 45.268
15 | 1.582 | 0.04024 | -0.054 | 39.327
15.5 | 1.575 | 0.04469 | -0.054 | 35.247
16 | 1.56 | 0.05081 | -0.054 | 30.711
16.5 | 1.549 | 0.0548 | -0.054 | 28.265
17 | 1.52 | 0.06538 | -0.054 | 23.247
17.5 | 1.492 | 0.07515 | -0.053 | 19.849
18 | 1.447 | 0.09305 | -0.052 | 15.548
18.5 | 1.425 | 0.09897 | -0.052 | 14.393
19 | 1.373 | 0.12158 | -0.049 | 11.297
19.5 | 1.335 | 0.13691 | -0.048 | 9.752

## 34. Re 750k Mach 0.00 (2)
BIGFOIL.COM POLAR EXPORT
goe617
GOE 617 |  |  |  | Cl Max: | 1.3771 | at alpha= | 15 | deg
XFOIL ncrit=9 |  |  |  | L/D Max: | 88.7088 | at alpha= | 6 | deg
Re: | 750000 |  |  | Cd Min: | 0.11056 | at alpha= | 20 | deg
Mach: | 0 |  |  | Cl=0 at alpha= | -2.0967 | deg
|  |  |  | @ Cl=0.1, Cd= | 0.006276
|  |  |  | @ Cl=0.4, Cd= | 0.0070459
|  |  |  | @ Cl=0.6, Cd= | 0.0081695
alpha (deg) | Cl | Cd | Cm | Cl/Cd
-17.5 | -0.964 | 0.08128 | -0.0576 | -11.8602
-17 | -1.0324 | 0.06241 | -0.0693 | -16.5422
-16.5 | -1.0605 | 0.05117 | -0.0764 | -20.725
-16 | -1.0794 | 0.04281 | -0.0802 | -25.2137
-15.5 | -1.0868 | 0.03722 | -0.0809 | -29.1994
-15 | -1.0992 | 0.03232 | -0.0786 | -34.0099
-14.5 | -1.0972 | 0.02939 | -0.0749 | -37.3324
-14 | -1.0868 | 0.02748 | -0.0704 | -39.5488
-13.5 | -1.0764 | 0.02589 | -0.0649 | -41.5759
-13 | -1.0679 | 0.02456 | -0.0581 | -43.4813
-12.5 | -1.0683 | 0.0235 | -0.0489 | -45.4596
-12 | -1.0845 | 0.02229 | -0.0366 | -48.6541
-11.5 | -1.027 | 0.02106 | -0.0385 | -48.7654
-11 | -0.9653 | 0.01995 | -0.0408 | -48.386
-10.5 | -0.9074 | 0.01818 | -0.0427 | -49.912
-10 | -0.8414 | 0.01708 | -0.0457 | -49.2623
-9.5 | -0.7804 | 0.01618 | -0.0473 | -48.2324
-9 | -0.7176 | 0.01467 | -0.0497 | -48.9162
-8.5 | -0.6586 | 0.0139 | -0.0507 | -47.3813
-8 | -0.592 | 0.01277 | -0.0535 | -46.3587
-7.5 | -0.5286 | 0.01211 | -0.0554 | -43.6499
-7 | -0.4705 | 0.01139 | -0.0561 | -41.3082
-6.5 | -0.4157 | 0.0109 | -0.0559 | -38.1376
-6 | -0.3628 | 0.01062 | -0.0552 | -34.162
-5.5 | -0.3139 | 0.01023 | -0.0537 | -30.6843
-5 | -0.2658 | 0.00987 | -0.052 | -26.9301
-4.5 | -0.2171 | 0.00958 | -0.0503 | -22.6618
-4 | -0.1696 | 0.00923 | -0.0484 | -18.3749
-3 | -0.0761 | 0.00858 | -0.0442 | -8.8695
-2.5 | -0.0321 | 0.00811 | -0.0417 | -3.9581
-2 | 0.0077 | 0.00747 | -0.0385 | 1.0308
-1.5 | 0.0472 | 0.00701 | -0.035 | 6.7332
-0.5 | 0.1141 | 0.00608 | -0.025 | 18.7664
0 | 0.1584 | 0.006 | -0.022 | 26.4
0.5 | 0.2129 | 0.00617 | -0.0213 | 34.5057
1 | 0.2738 | 0.00642 | -0.0221 | 42.648
1.5 | 0.3352 | 0.00672 | -0.0229 | 49.881
2 | 0.4048 | 0.00707 | -0.0258 | 57.256
2.5 | 0.4699 | 0.00747 | -0.0275 | 62.905
3 | 0.5456 | 0.00783 | -0.0318 | 69.6807
3.5 | 0.6161 | 0.00827 | -0.035 | 74.4982
4 | 0.6839 | 0.00872 | -0.0376 | 78.4289
4.5 | 0.7577 | 0.00919 | -0.0417 | 82.4483
5 | 0.8147 | 0.00963 | -0.0423 | 84.6002
5.5 | 0.8811 | 0.01006 | -0.0451 | 87.5845
6 | 0.9412 | 0.01061 | -0.0467 | 88.7088
6.5 | 0.9917 | 0.01169 | -0.0467 | 84.8332
7 | 1.0507 | 0.01235 | -0.0483 | 85.0769
7.5 | 1.0986 | 0.0129 | -0.0475 | 85.1628
8 | 1.1244 | 0.01344 | -0.042 | 83.6607
8.5 | 1.1457 | 0.01404 | -0.0357 | 81.6026
9 | 1.1609 | 0.01465 | -0.0282 | 79.2423
9.5 | 1.1654 | 0.0152 | -0.0185 | 76.6711
10 | 1.1773 | 0.01592 | -0.0108 | 73.951
10.5 | 1.1944 | 0.01677 | -0.0043 | 71.2224
11 | 1.2157 | 0.01768 | 0.0009 | 68.7613
11.5 | 1.232 | 0.01901 | 0.0063 | 64.808
12 | 1.2587 | 0.02004 | 0.0099 | 62.8094
12.5 | 1.2804 | 0.0215 | 0.0136 | 59.5535
13 | 1.3009 | 0.02319 | 0.017 | 56.0975
13.5 | 1.326 | 0.02476 | 0.0196 | 53.5541
14 | 1.3444 | 0.02692 | 0.0222 | 49.9406
14.5 | 1.3646 | 0.02913 | 0.0243 | 46.8452
15 | 1.3771 | 0.03211 | 0.0264 | 42.887
15.5 | 1.3743 | 0.03668 | 0.0284 | 37.4673
16 | 1.3676 | 0.04208 | 0.0296 | 32.5
16.5 | 1.3663 | 0.04735 | 0.0298 | 28.8553
17 | 1.3541 | 0.05422 | 0.0294 | 24.9742
17.5 | 1.3438 | 0.06122 | 0.0283 | 21.9503
18 | 1.3308 | 0.06894 | 0.0265 | 19.3037
18.5 | 1.3132 | 0.07763 | 0.024 | 16.9161
19 | 1.2902 | 0.08746 | 0.0207 | 14.7519
19.5 | 1.2573 | 0.09925 | 0.0162 | 12.668
20 | 1.2298 | 0.11056 | 0.0115 | 11.1234

## 35. Re 750k Mach 0.10 (1)
BIGFOIL.COM POLAR EXPORT
goe617
GOE 617 |  |  |  | Cl Max: | 1.58 | at alpha= | 14.5 | deg
JavaFoil+Calcfoil stall+Eppler ext transition |  |  |  | L/D Max: | 104.329 | at alpha= | 4 | deg
Re: | 750000 |  |  | Cd Min: | 0.00518 | at alpha= | 0 | deg
Mach: | 0.1 |  |  | Cl=0 at alpha= | -1.7833 | deg
|  |  |  | @ Cl=0.1, Cd= | 0.008136
|  |  |  | @ Cl=0.4, Cd= | 0.0054363
|  |  |  | @ Cl=0.6, Cd= | 0.0061535
alpha (deg) | Cl | Cd | Cm | Cl/Cd
-20 | -0.84 | 0.18015 | 0.005 | -4.666
-19.5 | -0.862 | 0.1743 | 0.004 | -4.943
-19 | -0.88 | 0.16723 | 0.004 | -5.263
-18.5 | -0.897 | 0.15426 | 0.003 | -5.815
-18 | -0.91 | 0.14757 | 0.003 | -6.169
-17.5 | -0.925 | 0.14063 | 0.002 | -6.576
-17 | -0.936 | 0.13376 | 0.002 | -6.995
-16.5 | -0.945 | 0.12762 | 0.001 | -7.401
-16 | -0.95 | 0.1208 | 0.001 | -7.862
-15.5 | -0.954 | 0.11408 | 0.001 | -8.365
-15 | -0.951 | 0.10783 | 0 | -8.821
-14.5 | -0.951 | 0.10147 | 0 | -9.373
-14 | -0.942 | 0.09465 | -0.001 | -9.954
-13.5 | -0.933 | 0.08888 | -0.002 | -10.503
-13 | -0.916 | 0.0842 | -0.002 | -10.884
-12.5 | -0.893 | 0.07781 | -0.003 | -11.48
-12 | -0.866 | 0.07264 | -0.003 | -11.926
-11.5 | -0.853 | 0.06082 | -0.005 | -14.029
-11 | -0.873 | 0.036 | -0.006 | -24.243
-10.5 | -0.831 | 0.0365 | -0.007 | -22.768
-10 | -0.883 | 0.01505 | -0.009 | -58.687
-9.5 | -0.845 | 0.01392 | -0.01 | -60.722
-9 | -0.802 | 0.01317 | -0.011 | -60.875
-8.5 | -0.755 | 0.01228 | -0.013 | -61.451
-8 | -0.705 | 0.01172 | -0.014 | -60.16
-7.5 | -0.654 | 0.00967 | -0.015 | -67.618
-7 | -0.601 | 0.01079 | -0.016 | -55.693
-6.5 | -0.547 | 0.01038 | -0.017 | -52.661
-6 | -0.492 | 0.00999 | -0.018 | -49.236
-5.5 | -0.436 | 0.0097 | -0.019 | -44.916
-5 | -0.379 | 0.00933 | -0.02 | -40.598
-4.5 | -0.321 | 0.00871 | -0.021 | -36.897
-4 | -0.263 | 0.00861 | -0.022 | -30.534
-3.5 | -0.204 | 0.00855 | -0.023 | -23.904
-3 | -0.145 | 0.00847 | -0.024 | -17.144
-2.5 | -0.086 | 0.00831 | -0.025 | -10.323
-2 | -0.026 | 0.00883 | -0.026 | -2.953
-1.5 | 0.034 | 0.00826 | -0.027 | 4.098
-1 | 0.094 | 0.00814 | -0.028 | 11.54
-0.5 | 0.154 | 0.0081 | -0.029 | 19.02
0 | 0.216 | 0.00518 | -0.03 | 41.642
0.5 | 0.276 | 0.00523 | -0.031 | 52.894
1 | 0.337 | 0.00532 | -0.032 | 63.326
1.5 | 0.398 | 0.00543 | -0.033 | 73.17
2 | 0.458 | 0.00562 | -0.034 | 81.499
2.5 | 0.519 | 0.00576 | -0.035 | 90
3 | 0.579 | 0.00601 | -0.036 | 96.332
3.5 | 0.639 | 0.00642 | -0.037 | 99.503
4 | 0.699 | 0.0067 | -0.038 | 104.329
4.5 | 0.759 | 0.00821 | -0.039 | 92.459
5 | 0.818 | 0.0105 | -0.04 | 77.925
5.5 | 0.877 | 0.01097 | -0.041 | 80.016
6 | 0.936 | 0.00951 | -0.042 | 98.404
6.5 | 0.994 | 0.01043 | -0.043 | 95.258
7 | 1.051 | 0.01082 | -0.044 | 97.152
7.5 | 1.108 | 0.01152 | -0.045 | 96.2
8 | 1.164 | 0.01177 | -0.046 | 98.895
8.5 | 1.218 | 0.01283 | -0.047 | 94.963
9 | 1.256 | 0.01594 | -0.047 | 78.784
9.5 | 1.297 | 0.01699 | -0.048 | 76.319
10 | 1.342 | 0.01789 | -0.049 | 75.055
10.5 | 1.385 | 0.01916 | -0.05 | 72.325
11 | 1.427 | 0.02038 | -0.05 | 70.028
11.5 | 1.465 | 0.02178 | -0.051 | 67.289
12 | 1.502 | 0.02321 | -0.052 | 64.717
12.5 | 1.535 | 0.02515 | -0.052 | 61.032
13 | 1.555 | 0.02736 | -0.053 | 56.841
13.5 | 1.57 | 0.03008 | -0.053 | 52.184
14 | 1.578 | 0.0329 | -0.054 | 47.971
14.5 | 1.58 | 0.0363 | -0.054 | 43.537
15 | 1.571 | 0.04174 | -0.054 | 37.632
15.5 | 1.561 | 0.04664 | -0.054 | 33.464
16 | 1.547 | 0.0516 | -0.054 | 29.974
16.5 | 1.525 | 0.05863 | -0.054 | 26.006
17 | 1.492 | 0.06959 | -0.054 | 21.442
17.5 | 1.458 | 0.0807 | -0.053 | 18.07
18 | 1.406 | 0.10101 | -0.051 | 13.919
18.5 | 1.383 | 0.10543 | -0.051 | 13.118
19 | 1.325 | 0.13179 | -0.048 | 10.051
19.5 | 1.281 | 0.14909 | -0.046 | 8.593

## 36. Re 750k Mach 0.10 (2)
BIGFOIL.COM POLAR EXPORT
goe617
GOE 617 |  |  |  | Cl Max: | 1.3697 | at alpha= | 15 | deg
XFOIL ncrit=9 |  |  |  | L/D Max: | 88.3551 | at alpha= | 6 | deg
Re: | 750000 |  |  | Cd Min: | 0.21004 | at alpha= | -19.5 | deg
Mach: | 0.1 |  |  | Cl=0 at alpha= | -2.1081 | deg
|  |  |  | @ Cl=0.1, Cd= | 0.0063687
|  |  |  | @ Cl=0.4, Cd= | 0.0070599
|  |  |  | @ Cl=0.6, Cd= | 0.0081815
alpha (deg) | Cl | Cd | Cm | Cl/Cd
-19.5 | -0.5803 | 0.21004 | 0.0037 | -2.7628
-19 | -0.5619 | 0.2052 | 0.002 | -2.7383
-18.5 | -0.5441 | 0.20056 | -0.0004 | -2.7129
-18 | -0.5407 | 0.19008 | -0.0064 | -2.8446
-17.5 | -0.8052 | 0.11223 | -0.0397 | -7.1746
-17 | -0.9494 | 0.07823 | -0.0598 | -12.136
-16.5 | -1.0054 | 0.06125 | -0.0708 | -16.4147
-16 | -1.041 | 0.04912 | -0.0783 | -21.193
-15.5 | -1.0596 | 0.04112 | -0.0816 | -25.7685
-15 | -1.0683 | 0.03572 | -0.0814 | -29.9076
-14.5 | -1.0808 | 0.03118 | -0.0783 | -34.6632
-14 | -1.0745 | 0.02878 | -0.0741 | -37.335
-13.5 | -1.0656 | 0.02694 | -0.0688 | -39.5546
-13 | -1.0587 | 0.02534 | -0.0622 | -41.7798
-12.5 | -1.053 | 0.02432 | -0.0542 | -43.2977
-12 | -1.0744 | 0.023 | -0.0411 | -46.713
-11.5 | -1.0311 | 0.02161 | -0.0402 | -47.714
-11 | -0.9692 | 0.02036 | -0.0425 | -47.6031
-10.5 | -0.9108 | 0.0186 | -0.0443 | -48.9677
-10 | -0.8437 | 0.01737 | -0.0473 | -48.5723
-9.5 | -0.7837 | 0.01642 | -0.0486 | -47.7284
-9 | -0.7206 | 0.01487 | -0.0508 | -48.46
-8.5 | -0.6612 | 0.01404 | -0.0518 | -47.094
-8 | -0.5944 | 0.0129 | -0.0545 | -46.0775
-7.5 | -0.53 | 0.0122 | -0.0564 | -43.4426
-7 | -0.4717 | 0.01145 | -0.057 | -41.1965
-6.5 | -0.4162 | 0.01101 | -0.0569 | -37.802
-6 | -0.3642 | 0.01065 | -0.0559 | -34.1972
-5.5 | -0.315 | 0.01026 | -0.0543 | -30.7018
-5 | -0.2664 | 0.00992 | -0.0526 | -26.8548
-4.5 | -0.2178 | 0.00961 | -0.0508 | -22.6639
-4 | -0.17 | 0.00927 | -0.0489 | -18.3387
-3.5 | -0.1216 | 0.00901 | -0.047 | -13.4961
-3 | -0.0758 | 0.00863 | -0.0446 | -8.7833
-2.5 | -0.0319 | 0.00815 | -0.042 | -3.9141
-2 | 0.0088 | 0.00755 | -0.0389 | 1.1656
-1.5 | 0.0479 | 0.00705 | -0.0353 | 6.7943
-1 | 0.084 | 0.00662 | -0.0309 | 12.6888
-0.5 | 0.1152 | 0.00613 | -0.0252 | 18.7928
0 | 0.1589 | 0.00602 | -0.022 | 26.3953
0.5 | 0.2127 | 0.00619 | -0.0211 | 34.3619
1 | 0.275 | 0.00643 | -0.0221 | 42.7683
1.5 | 0.3374 | 0.00674 | -0.0231 | 50.0593
2 | 0.4059 | 0.00709 | -0.0256 | 57.2496
2.5 | 0.4712 | 0.0075 | -0.0273 | 62.8267
3 | 0.5477 | 0.00785 | -0.0316 | 69.7707
3.5 | 0.6187 | 0.0083 | -0.0348 | 74.5422
4 | 0.6868 | 0.00876 | -0.0374 | 78.4018
4.5 | 0.761 | 0.00924 | -0.0415 | 82.3593
5 | 0.8185 | 0.0097 | -0.0421 | 84.3814
5.5 | 0.8854 | 0.01011 | -0.0449 | 87.5767
6 | 0.9454 | 0.0107 | -0.0464 | 88.3551
6.5 | 0.996 | 0.01183 | -0.0464 | 84.1927
7 | 1.0557 | 0.01246 | -0.0479 | 84.7271
7.5 | 1.1016 | 0.01302 | -0.0465 | 84.6083
8 | 1.1264 | 0.01358 | -0.0408 | 82.9455
8.5 | 1.146 | 0.0142 | -0.034 | 80.7042
9 | 1.1568 | 0.01476 | -0.0255 | 78.374
9.5 | 1.1633 | 0.01534 | -0.0162 | 75.8344
10 | 1.1756 | 0.01614 | -0.0085 | 72.8377
10.5 | 1.1942 | 0.01701 | -0.0024 | 70.2058
11 | 1.2151 | 0.01801 | 0.0029 | 67.4681
11.5 | 1.2325 | 0.01937 | 0.0081 | 63.6293
12 | 1.2586 | 0.0205 | 0.0118 | 61.3951
12.5 | 1.2789 | 0.02212 | 0.0156 | 57.8165
13 | 1.3012 | 0.02381 | 0.0187 | 54.6493
13.5 | 1.3248 | 0.02557 | 0.0214 | 51.8107
14 | 1.3444 | 0.02775 | 0.0239 | 48.4468
14.5 | 1.3618 | 0.03029 | 0.026 | 44.9587
15 | 1.3697 | 0.03379 | 0.0281 | 40.5357
15.5 | 1.3648 | 0.03877 | 0.0298 | 35.2025
16 | 1.3586 | 0.04438 | 0.0306 | 30.6129
16.5 | 1.3554 | 0.05004 | 0.0306 | 27.0863
17 | 1.3387 | 0.05763 | 0.0297 | 23.2292
17.5 | 1.3295 | 0.06473 | 0.0284 | 20.5392
18 | 1.3127 | 0.07313 | 0.0262 | 17.9502
18.5 | 1.293 | 0.08235 | 0.0233 | 15.7013
19 | 1.2669 | 0.09286 | 0.0196 | 13.6431
19.5 | 1.2326 | 0.10506 | 0.0147 | 11.7323
20 | 1.2045 | 0.11671 | 0.0096 | 10.3205

## 37. Re 750k Mach 0.25 (1)
BIGFOIL.COM POLAR EXPORT
goe617
GOE 617 |  |  |  | Cl Max: | 1.541 | at alpha= | 13 | deg
JavaFoil+Calcfoil stall+Eppler ext transition |  |  |  | L/D Max: | 105.566 | at alpha= | 4 | deg
Re: | 750000 |  |  | Cd Min: | 0.00527 | at alpha= | 0.5 | deg
Mach: | 0.25 |  |  | Cl=0 at alpha= | -1.7823 | deg
|  |  |  | @ Cl=0.1, Cd= | 0.0081894
|  |  |  | @ Cl=0.4, Cd= | 0.0054429
|  |  |  | @ Cl=0.6, Cd= | 0.0060643
alpha (deg) | Cl | Cd | Cm | Cl/Cd
-18.5 | -0.604 | 0.18931 | 0.003 | -3.189
-18 | -0.654 | 0.17703 | 0.003 | -3.697
-17.5 | -0.701 | 0.16255 | 0.002 | -4.312
-17 | -0.743 | 0.14899 | 0.002 | -4.985
-16.5 | -0.779 | 0.14041 | 0.001 | -5.55
-16 | -0.812 | 0.13155 | 0.001 | -6.173
-15.5 | -0.839 | 0.12299 | 0 | -6.822
-15 | -0.86 | 0.11616 | 0 | -7.406
-14.5 | -0.876 | 0.10793 | 0 | -8.115
-14 | -0.885 | 0.10143 | -0.001 | -8.724
-13.5 | -0.889 | 0.09566 | -0.001 | -9.288
-13 | -0.883 | 0.08962 | -0.002 | -9.852
-12.5 | -0.865 | 0.08432 | -0.002 | -10.264
-12 | -0.85 | 0.07824 | -0.003 | -10.868
-11.5 | -0.828 | 0.0727 | -0.004 | -11.382
-11 | -0.804 | 0.06684 | -0.005 | -12.024
-10.5 | -0.781 | 0.05939 | -0.006 | -13.154
-10 | -0.815 | 0.03014 | -0.009 | -27.029
-9.5 | -0.843 | 0.01556 | -0.011 | -54.167
-9 | -0.807 | 0.01446 | -0.012 | -55.785
-8.5 | -0.765 | 0.01339 | -0.013 | -57.136
-8 | -0.718 | 0.01269 | -0.014 | -56.563
-7.5 | -0.667 | 0.00998 | -0.015 | -66.852
-7 | -0.614 | 0.01117 | -0.016 | -54.955
-6.5 | -0.559 | 0.01073 | -0.017 | -52.124
-6 | -0.503 | 0.01031 | -0.018 | -48.847
-5.5 | -0.446 | 0.00991 | -0.019 | -45.045
-5 | -0.388 | 0.00952 | -0.02 | -40.82
-4.5 | -0.33 | 0.00889 | -0.021 | -37.069
-4 | -0.27 | 0.00874 | -0.022 | -30.897
-3.5 | -0.21 | 0.00856 | -0.023 | -24.52
-3 | -0.149 | 0.00845 | -0.024 | -17.644
-2.5 | -0.088 | 0.00835 | -0.026 | -10.555
-2 | -0.027 | 0.0089 | -0.027 | -3.01
-1.5 | 0.035 | 0.0082 | -0.028 | 4.24
-1 | 0.096 | 0.00825 | -0.029 | 11.699
-0.5 | 0.158 | 0.00731 | -0.03 | 21.646
0 | 0.222 | 0.00727 | -0.031 | 30.496
0.5 | 0.284 | 0.00527 | -0.032 | 53.883
1 | 0.346 | 0.00534 | -0.033 | 64.841
1.5 | 0.409 | 0.00546 | -0.034 | 74.834
2 | 0.471 | 0.00562 | -0.035 | 83.685
2.5 | 0.533 | 0.0058 | -0.036 | 91.865
3 | 0.595 | 0.00602 | -0.037 | 98.848
3.5 | 0.656 | 0.00656 | -0.038 | 100.14
4 | 0.718 | 0.0068 | -0.039 | 105.566
4.5 | 0.779 | 0.00846 | -0.04 | 92.152
5 | 0.84 | 0.00903 | -0.041 | 93.055
5.5 | 0.901 | 0.00941 | -0.042 | 95.692
6 | 0.961 | 0.00955 | -0.043 | 100.601
6.5 | 1.02 | 0.01071 | -0.044 | 95.213
7 | 1.078 | 0.01117 | -0.045 | 96.528
7.5 | 1.136 | 0.0117 | -0.046 | 97.136
8 | 1.193 | 0.01225 | -0.047 | 97.359
8.5 | 1.227 | 0.01605 | -0.048 | 76.44
9 | 1.273 | 0.01693 | -0.048 | 75.206
9.5 | 1.319 | 0.01809 | -0.049 | 72.939
10 | 1.363 | 0.01939 | -0.05 | 70.281
10.5 | 1.404 | 0.02086 | -0.051 | 67.306
11 | 1.442 | 0.02234 | -0.051 | 64.544
11.5 | 1.476 | 0.02416 | -0.052 | 61.108
12 | 1.507 | 0.02603 | -0.053 | 57.897
12.5 | 1.533 | 0.02868 | -0.053 | 53.473
13 | 1.541 | 0.03218 | -0.054 | 47.891
13.5 | 1.537 | 0.03652 | -0.054 | 42.1
14 | 1.53 | 0.03993 | -0.054 | 38.325
14.5 | 1.506 | 0.0468 | -0.054 | 32.182
15 | 1.471 | 0.05587 | -0.053 | 26.333
15.5 | 1.441 | 0.06192 | -0.053 | 23.269
16 | 1.384 | 0.07614 | -0.052 | 18.179
16.5 | 1.325 | 0.0916 | -0.05 | 14.467
17 | 1.246 | 0.11794 | -0.047 | 10.568
17.5 | 1.182 | 0.13556 | -0.044 | 8.716
18 | 1.121 | 0.14871 | -0.044 | 7.54

## 38. Re 750k Mach 0.25 (2)
BIGFOIL.COM POLAR EXPORT
goe617
GOE 617 |  |  |  | Cl Max: | 1.3372 | at alpha= | 14.5 | deg
XFOIL ncrit=9 |  |  |  | L/D Max: | 86.5586 | at alpha= | 5.5 | deg
Re: | 750000 |  |  | Cd Min: | 0.17071 | at alpha= | -16.5 | deg
Mach: | 0.25 |  |  | Cl=0 at alpha= | -2.1593 | deg
|  |  |  | @ Cl=0.1, Cd= | 0.0066735
|  |  |  | @ Cl=0.4, Cd= | 0.0071385
|  |  |  | @ Cl=0.6, Cd= | 0.0082769
alpha (deg) | Cl | Cd | Cm | Cl/Cd
-16.5 | -0.5075 | 0.17071 | -0.0156 | -2.9729
-16 | -0.4978 | 0.1632 | -0.0184 | -3.0502
-15.5 | -0.4917 | 0.15489 | -0.0215 | -3.1745
-15 | -0.5122 | 0.1394 | -0.0276 | -3.6743
-14.5 | -0.8943 | 0.05823 | -0.0743 | -15.3581
-14 | -0.9333 | 0.04558 | -0.0827 | -20.4761
-13.5 | -0.9506 | 0.03848 | -0.0848 | -24.7037
-13 | -0.9653 | 0.03352 | -0.0824 | -28.7977
-12.5 | -0.9737 | 0.03017 | -0.0769 | -32.2738
-12 | -0.9808 | 0.02771 | -0.069 | -35.3952
-11.5 | -0.999 | 0.02594 | -0.0574 | -38.512
-11 | -0.9822 | 0.02378 | -0.0522 | -41.3036
-10.5 | -0.9222 | 0.02186 | -0.0535 | -42.1866
-10 | -0.8595 | 0.01941 | -0.0556 | -44.2813
-9.5 | -0.8003 | 0.01791 | -0.056 | -44.6845
-9 | -0.7326 | 0.01647 | -0.058 | -44.4809
-8.5 | -0.6743 | 0.01499 | -0.0583 | -44.9833
-8 | -0.6034 | 0.01392 | -0.0608 | -43.3477
-7.5 | -0.5371 | 0.01273 | -0.0625 | -42.1917
-7 | -0.4751 | 0.01203 | -0.063 | -39.4929
-6.5 | -0.4209 | 0.01136 | -0.062 | -37.0511
-6 | -0.3699 | 0.01085 | -0.0601 | -34.0922
-5.5 | -0.3195 | 0.01049 | -0.0581 | -30.4576
-5 | -0.2681 | 0.01025 | -0.0563 | -26.1561
-4.5 | -0.2207 | 0.00979 | -0.0538 | -22.5434
-4 | -0.1712 | 0.0095 | -0.0516 | -18.0211
-3.5 | -0.1235 | 0.00914 | -0.0492 | -13.512
-2.5 | -0.0308 | 0.00835 | -0.0438 | -3.6886
-2 | 0.0144 | 0.00799 | -0.041 | 1.8023
-1.5 | 0.0515 | 0.00731 | -0.0367 | 7.0451
-0.5 | 0.1216 | 0.00639 | -0.0266 | 19.0297
0 | 0.1607 | 0.00617 | -0.022 | 26.0454
0.5 | 0.2175 | 0.0063 | -0.0212 | 34.5238
1 | 0.2787 | 0.00652 | -0.0215 | 42.7454
1.5 | 0.3454 | 0.00687 | -0.023 | 50.2766
2 | 0.4125 | 0.0072 | -0.0246 | 57.2917
2.5 | 0.4789 | 0.00761 | -0.0261 | 62.9304
3 | 0.5585 | 0.00802 | -0.0306 | 69.6384
3.5 | 0.6328 | 0.00848 | -0.034 | 74.6226
4 | 0.7027 | 0.00899 | -0.0364 | 78.1646
4.5 | 0.7795 | 0.00951 | -0.0404 | 81.9664
5 | 0.8394 | 0.01 | -0.041 | 83.94
5.5 | 0.908 | 0.01049 | -0.0435 | 86.5586
6 | 0.9638 | 0.01147 | -0.0438 | 84.0279
6.5 | 1.0202 | 0.01246 | -0.0442 | 81.878
7 | 1.0824 | 0.01308 | -0.0456 | 82.7523
7.5 | 1.1138 | 0.01366 | -0.0405 | 81.5373
8 | 1.1321 | 0.01426 | -0.0329 | 79.3899
8.5 | 1.1345 | 0.0148 | -0.0222 | 76.6554
9 | 1.1399 | 0.01554 | -0.0124 | 73.3526
9.5 | 1.1555 | 0.01636 | -0.0049 | 70.6296
10 | 1.1696 | 0.01753 | 0.0023 | 66.7199
10.5 | 1.192 | 0.01865 | 0.0077 | 63.9142
11 | 1.2083 | 0.02028 | 0.0133 | 59.5809
11.5 | 1.2317 | 0.02182 | 0.0175 | 56.4482
12 | 1.2542 | 0.02362 | 0.0213 | 53.0991
12.5 | 1.2713 | 0.02598 | 0.0249 | 48.9338
13 | 1.2964 | 0.02803 | 0.0274 | 46.2504
13.5 | 1.3147 | 0.03076 | 0.0299 | 42.7406
14 | 1.3323 | 0.03377 | 0.0318 | 39.4522
14.5 | 1.3372 | 0.0381 | 0.0335 | 35.0971
15 | 1.3274 | 0.04417 | 0.0345 | 30.0521
15.5 | 1.3179 | 0.05068 | 0.0346 | 26.0043
16 | 1.3064 | 0.05785 | 0.0339 | 22.5825
16.5 | 1.29 | 0.06595 | 0.0323 | 19.5603
17 | 1.2652 | 0.07556 | 0.0296 | 16.7443
17.5 | 1.2431 | 0.0853 | 0.0264 | 14.5733
18 | 1.2144 | 0.09636 | 0.0223 | 12.6027
18.5 | 1.1859 | 0.10779 | 0.0175 | 11.0019
19 | 1.1552 | 0.11999 | 0.012 | 9.6275
19.5 | 1.1224 | 0.13299 | 0.0057 | 8.4397

## 39. Re 750k Mach 0.50 (1)
BIGFOIL.COM POLAR EXPORT
goe617
GOE 617 |  |  |  | Cl Max: | 1.36 | at alpha= | 10 | deg
JavaFoil+Calcfoil stall+Eppler ext transition |  |  |  | L/D Max: | 108.693 | at alpha= | 4 | deg
Re: | 750000 |  |  | Cd Min: | 0.0054 | at alpha= | 0.5 | deg
Mach: | 0.5 |  |  | Cl=0 at alpha= | -1.7826 | deg
|  |  |  | @ Cl=0.1, Cd= | 0.007498
|  |  |  | @ Cl=0.4, Cd= | 0.005837
|  |  |  | @ Cl=0.6, Cd= | 0.0060988
alpha (deg) | Cl | Cd | Cm | Cl/Cd
-20 | -0.98 | 0.19624 | 0.006 | -4.996
-19.5 | -0.955 | 0.18762 | 0.005 | -5.088
-19 | -0.929 | 0.1835 | 0.005 | -5.064
-18.5 | -0.904 | 0.17799 | 0.004 | -5.076
-18 | -0.878 | 0.17371 | 0.004 | -5.053
-17.5 | -0.852 | 0.16633 | 0.003 | -5.122
-17 | -0.826 | 0.16317 | 0.002 | -5.063
-16.5 | -0.8 | 0.15816 | 0.002 | -5.059
-16 | -0.775 | 0.17398 | 0.001 | -4.457
-15.5 | -0.748 | 0.16231 | 0.001 | -4.608
-15 | -0.719 | 0.15401 | 0 | -4.672
-14.5 | -0.692 | 0.13838 | -0.001 | -5.004
-14 | -0.666 | 0.13301 | -0.001 | -5.006
-13.5 | -0.639 | 0.12878 | -0.002 | -4.962
-13 | -0.613 | 0.12499 | -0.002 | -4.901
-12.5 | -0.586 | 0.11908 | -0.003 | -4.92
-12 | -0.559 | 0.1275 | -0.003 | -4.383
-11.5 | -0.531 | 0.11732 | -0.004 | -4.527
-11 | -0.504 | 0.11153 | -0.004 | -4.515
-10.5 | -0.477 | 0.10795 | -0.004 | -4.416
-10 | -0.45 | 0.08701 | -0.005 | -5.175
-9.5 | -0.423 | 0.08772 | -0.006 | -4.827
-9 | -0.494 | 0.07212 | -0.006 | -6.844
-8.5 | -0.583 | 0.06022 | -0.007 | -9.684
-8 | -0.583 | 0.05449 | -0.007 | -10.702
-7.5 | -0.568 | 0.04809 | -0.01 | -11.808
-7 | -0.648 | 0.01353 | -0.018 | -47.89
-6.5 | -0.602 | 0.01275 | -0.019 | -47.192
-6 | -0.548 | 0.01164 | -0.02 | -47.074
-5.5 | -0.49 | 0.011 | -0.021 | -44.541
-5 | -0.429 | 0.0105 | -0.023 | -40.798
-4.5 | -0.365 | 0.01002 | -0.024 | -36.421
-4 | -0.3 | 0.00933 | -0.025 | -32.129
-3.5 | -0.234 | 0.00906 | -0.026 | -25.772
-3 | -0.166 | 0.00891 | -0.027 | -18.651
-2.5 | -0.098 | 0.00871 | -0.029 | -11.29
-2 | -0.03 | 0.0086 | -0.03 | -3.477
-1.5 | 0.039 | 0.00855 | -0.031 | 4.541
-1 | 0.108 | 0.00736 | -0.032 | 14.65
-0.5 | 0.177 | 0.00739 | -0.033 | 23.932
0 | 0.248 | 0.00732 | -0.034 | 33.841
0.5 | 0.317 | 0.0054 | -0.036 | 58.792
1 | 0.387 | 0.00582 | -0.037 | 66.449
1.5 | 0.456 | 0.00591 | -0.038 | 77.169
2 | 0.526 | 0.00584 | -0.039 | 89.994
2.5 | 0.595 | 0.00608 | -0.04 | 97.861
3 | 0.664 | 0.00634 | -0.042 | 104.727
3.5 | 0.732 | 0.00869 | -0.043 | 84.308
4 | 0.801 | 0.00737 | -0.044 | 108.693
4.5 | 0.868 | 0.0095 | -0.045 | 91.445
5 | 0.936 | 0.00967 | -0.046 | 96.724
5.5 | 0.991 | 0.01394 | -0.047 | 71.086
6 | 1.047 | 0.01491 | -0.048 | 70.226
6.5 | 1.105 | 0.01582 | -0.049 | 69.811
7 | 1.161 | 0.01696 | -0.05 | 68.484
7.5 | 1.214 | 0.01813 | -0.05 | 66.997
8 | 1.263 | 0.01947 | -0.051 | 64.868
8.5 | 1.304 | 0.02149 | -0.052 | 60.693
9 | 1.336 | 0.02393 | -0.053 | 55.853
9.5 | 1.357 | 0.02696 | -0.053 | 50.339
10 | 1.36 | 0.03088 | -0.054 | 44.027
10.5 | 1.324 | 0.0392 | -0.053 | 33.775
11 | 1.234 | 0.0535 | -0.051 | 23.071
11.5 | 0.933 | 0.09741 | -0.034 | 9.573
12 | 0.769 | 0.12441 | -0.028 | 6.18
12.5 | 0.799 | 0.14047 | -0.032 | 5.689
13 | 0.827 | 0.1317 | -0.033 | 6.281
13.5 | 0.855 | 0.13737 | -0.034 | 6.226
14 | 0.885 | 0.14688 | -0.036 | 6.023
14.5 | 0.915 | 0.16276 | -0.038 | 5.625
15 | 0.942 | 0.16424 | -0.038 | 5.733

## 40. Re 750k Mach 0.50 (2)
BIGFOIL.COM POLAR EXPORT
goe617
GOE 617 |  |  |  | Cl Max: | 1.207 | at alpha= | 13.5 | deg
XFOIL ncrit=9 |  |  |  | L/D Max: | 79.5948 | at alpha= | 5 | deg
Re: | 750000 |  |  | Cd Min: | 0.18474 | at alpha= | 18.5 | deg
Mach: | 0.5 |  |  | Cl=0 at alpha= | -2.2303 | deg
|  |  |  | @ Cl=0.1, Cd= | 0.0081802
|  |  |  | @ Cl=0.4, Cd= | 0.0075085
|  |  |  | @ Cl=0.6, Cd= | 0.008742
alpha (deg) | Cl | Cd | Cm | Cl/Cd
-13.5 | -0.4199 | 0.14184 | -0.0332 | -2.9604
-13 | -0.426 | 0.13014 | -0.0378 | -3.2734
-12.5 | -0.4203 | 0.12263 | -0.0402 | -3.4274
-12 | -0.4093 | 0.11657 | -0.0419 | -3.5112
-11.5 | -0.4212 | 0.10593 | -0.0458 | -3.9762
-11 | -0.4489 | 0.09342 | -0.0509 | -4.8052
-10.5 | -0.4569 | 0.08551 | -0.0533 | -5.3432
-10 | -0.4794 | 0.07592 | -0.0566 | -6.3145
-9 | -0.5919 | 0.03918 | -0.089 | -15.1072
-8.5 | -0.6244 | 0.0279 | -0.0941 | -22.3799
-8 | -0.5992 | 0.02194 | -0.0936 | -27.3108
-7.5 | -0.5454 | 0.01771 | -0.0929 | -30.7962
-7 | -0.4859 | 0.01523 | -0.0909 | -31.9041
-6.5 | -0.4313 | 0.01378 | -0.0871 | -31.299
-6 | -0.3816 | 0.01265 | -0.0822 | -30.166
-5.5 | -0.3315 | 0.01194 | -0.0773 | -27.7638
-5 | -0.281 | 0.01133 | -0.0726 | -24.8014
-4.5 | -0.2298 | 0.01079 | -0.0682 | -21.2975
-4 | -0.1782 | 0.01031 | -0.064 | -17.2842
-3.5 | -0.1261 | 0.00998 | -0.06 | -12.6353
-3 | -0.077 | 0.00958 | -0.0556 | -8.0376
-2.5 | -0.026 | 0.00933 | -0.0517 | -2.7867
-2 | 0.0222 | 0.00894 | -0.0475 | 2.4832
-1.5 | 0.0721 | 0.00867 | -0.0437 | 8.316
-1 | 0.1114 | 0.00798 | -0.0382 | 13.9599
-0.5 | 0.1531 | 0.00756 | -0.0329 | 20.2513
0 | 0.183 | 0.00699 | -0.0248 | 26.1803
0.5 | 0.2281 | 0.00679 | -0.0194 | 33.5935
1 | 0.2919 | 0.00699 | -0.0181 | 41.7597
1.5 | 0.3664 | 0.00731 | -0.0191 | 50.1231
2 | 0.4341 | 0.00771 | -0.0187 | 56.3035
2.5 | 0.5289 | 0.00825 | -0.024 | 64.1091
3 | 0.6026 | 0.00876 | -0.0248 | 68.79
3.5 | 0.687 | 0.00937 | -0.0279 | 73.3191
4 | 0.7684 | 0.01005 | -0.0302 | 76.4577
4.5 | 0.8521 | 0.01076 | -0.033 | 79.1914
5 | 0.9233 | 0.0116 | -0.0335 | 79.5948
5.5 | 0.9743 | 0.01305 | -0.031 | 74.659
6 | 1.0391 | 0.01406 | -0.0306 | 73.9047
6.5 | 1.0566 | 0.01487 | -0.0212 | 71.0558
7 | 1.0632 | 0.01574 | -0.0102 | 67.5476
7.5 | 1.0734 | 0.0169 | -0.0002 | 63.5148
8 | 1.0867 | 0.0184 | 0.0086 | 59.0598
8.5 | 1.098 | 0.02046 | 0.0165 | 53.6657
9 | 1.1149 | 0.02276 | 0.023 | 48.9851
9.5 | 1.1248 | 0.02587 | 0.0288 | 43.4789
10 | 1.139 | 0.02918 | 0.0335 | 39.0336
10.5 | 1.154 | 0.03284 | 0.0372 | 35.1401
11 | 1.1604 | 0.03744 | 0.0402 | 30.9936
11.5 | 1.173 | 0.04192 | 0.0426 | 27.9819
12 | 1.1854 | 0.04679 | 0.0442 | 25.3345
12.5 | 1.1926 | 0.05232 | 0.0452 | 22.7943
13 | 1.2021 | 0.05807 | 0.0455 | 20.7009
13.5 | 1.207 | 0.06445 | 0.0453 | 18.7277
14 | 1.1941 | 0.0727 | 0.0439 | 16.425
14.5 | 1.1712 | 0.08228 | 0.0411 | 14.2343
15 | 1.1384 | 0.09335 | 0.0368 | 12.195
15.5 | 1.1055 | 0.10494 | 0.0316 | 10.5346
16 | 1.0679 | 0.11773 | 0.0251 | 9.0708
16.5 | 1.0311 | 0.13107 | 0.0177 | 7.8668
17 | 0.9963 | 0.14495 | 0.0095 | 6.8734
17.5 | 0.9686 | 0.15851 | 0.0013 | 6.1107
18 | 0.9501 | 0.17141 | -0.0066 | 5.5429
18.5 | 0.9334 | 0.18474 | -0.0149 | 5.0525

## 41. Re 1M Mach 0.00 (1)
BIGFOIL.COM POLAR EXPORT
goe617
GOE 617 |  |  |  | Cl Max: | 1.597 | at alpha= | 14.5 | deg
JavaFoil+Calcfoil stall+Eppler ext transition |  |  |  | L/D Max: | 110.322 | at alpha= | 4 | deg
Re: | 1000000 |  |  | Cd Min: | 0.00487 | at alpha= | 0 | deg
Mach: | 0 |  |  | Cl=0 at alpha= | -1.7833 | deg
|  |  |  | @ Cl=0.1, Cd= | 0.0076842
|  |  |  | @ Cl=0.4, Cd= | 0.0050947
|  |  |  | @ Cl=0.6, Cd= | 0.005762
alpha (deg) | Cl | Cd | Cm | Cl/Cd
-16.5 | -0.97 | 0.12026 | 0.002 | -8.062
-16 | -0.972 | 0.11427 | 0.001 | -8.503
-15.5 | -0.974 | 0.10721 | 0.001 | -9.08
-15 | -0.969 | 0.10086 | 0 | -9.612
-14.5 | -0.964 | 0.09438 | -0.001 | -10.218
-14 | -0.954 | 0.08917 | -0.001 | -10.701
-13.5 | -0.942 | 0.08347 | -0.002 | -11.283
-13 | -0.929 | 0.07608 | -0.002 | -12.213
-12.5 | -0.919 | 0.06392 | -0.003 | -14.371
-12 | -0.933 | 0.04149 | -0.005 | -22.476
-11.5 | -0.985 | 0.01809 | -0.006 | -54.437
-11 | -0.962 | 0.01538 | -0.007 | -62.573
-10.5 | -0.922 | 0.01523 | -0.008 | -60.529
-10 | -0.888 | 0.0136 | -0.009 | -65.3
-9.5 | -0.846 | 0.01284 | -0.01 | -65.91
-9 | -0.802 | 0.01028 | -0.011 | -77.942
-8.5 | -0.753 | 0.01152 | -0.012 | -65.328
-8 | -0.703 | 0.01101 | -0.013 | -63.81
-7.5 | -0.651 | 0.00912 | -0.014 | -71.463
-7 | -0.598 | 0.01015 | -0.015 | -58.98
-6.5 | -0.545 | 0.00976 | -0.017 | -55.772
-6 | -0.49 | 0.00947 | -0.018 | -51.669
-5.5 | -0.434 | 0.00912 | -0.019 | -47.58
-5 | -0.377 | 0.00878 | -0.02 | -42.966
-4.5 | -0.32 | 0.00823 | -0.021 | -38.83
-4 | -0.262 | 0.00817 | -0.022 | -32.038
-3.5 | -0.203 | 0.00809 | -0.023 | -25.142
-3 | -0.145 | 0.00799 | -0.024 | -18.095
-2.5 | -0.085 | 0.00839 | -0.025 | -10.175
-2 | -0.026 | 0.00833 | -0.026 | -3.115
-1.5 | 0.034 | 0.00778 | -0.027 | 4.331
-1 | 0.093 | 0.00769 | -0.028 | 12.143
-0.5 | 0.153 | 0.00764 | -0.029 | 20.056
0 | 0.215 | 0.00487 | -0.03 | 44.115
0.5 | 0.275 | 0.00495 | -0.031 | 55.502
1 | 0.335 | 0.00501 | -0.032 | 66.9
1.5 | 0.396 | 0.00509 | -0.033 | 77.725
2 | 0.456 | 0.00516 | -0.034 | 88.297
2.5 | 0.516 | 0.00541 | -0.035 | 95.33
3 | 0.576 | 0.00559 | -0.036 | 102.975
3.5 | 0.636 | 0.00602 | -0.037 | 105.543
4 | 0.696 | 0.00631 | -0.038 | 110.322
4.5 | 0.755 | 0.00767 | -0.039 | 98.455
5 | 0.814 | 0.00979 | -0.04 | 83.204
5.5 | 0.873 | 0.00856 | -0.041 | 102.014
6 | 0.931 | 0.0089 | -0.042 | 104.627
6.5 | 0.989 | 0.00968 | -0.043 | 102.242
7 | 1.047 | 0.01011 | -0.044 | 103.527
7.5 | 1.103 | 0.01294 | -0.045 | 85.262
8 | 1.159 | 0.01331 | -0.046 | 87.057
8.5 | 1.213 | 0.01197 | -0.047 | 101.352
9 | 1.266 | 0.01253 | -0.048 | 101.082
9.5 | 1.318 | 0.0131 | -0.049 | 100.618
10 | 1.342 | 0.01656 | -0.049 | 81.019
10.5 | 1.385 | 0.01772 | -0.049 | 78.191
11 | 1.427 | 0.0187 | -0.05 | 76.328
11.5 | 1.467 | 0.01996 | -0.051 | 73.489
12 | 1.504 | 0.02121 | -0.052 | 70.928
12.5 | 1.539 | 0.02288 | -0.052 | 67.256
13 | 1.562 | 0.02479 | -0.053 | 63.001
13.5 | 1.579 | 0.027 | -0.053 | 58.48
14 | 1.592 | 0.02906 | -0.054 | 54.761
14.5 | 1.597 | 0.03212 | -0.054 | 49.725
15 | 1.595 | 0.03628 | -0.055 | 43.97
15.5 | 1.589 | 0.04 | -0.055 | 39.725
16 | 1.573 | 0.04587 | -0.055 | 34.292
16.5 | 1.563 | 0.0493 | -0.055 | 31.697
17 | 1.534 | 0.05881 | -0.055 | 26.089
17.5 | 1.506 | 0.06749 | -0.054 | 22.315
18 | 1.463 | 0.08276 | -0.053 | 17.677
18.5 | 1.44 | 0.08834 | -0.053 | 16.306
19 | 1.388 | 0.10998 | -0.051 | 12.622
19.5 | 1.352 | 0.12322 | -0.05 | 10.968

## 42. Re 1M Mach 0.00 (2)
BIGFOIL.COM POLAR EXPORT
goe617
GOE 617 |  |  |  | Cl Max: | 1.3946 | at alpha= | 16.5 | deg
XFOIL ncrit=9 |  |  |  | L/D Max: | 90.0603 | at alpha= | 6 | deg
Re: | 1000000 |  |  | Cd Min: | 0.11641 | at alpha= | -19 | deg
Mach: | 0 |  |  | Cl=0 at alpha= | -2.1145 | deg
|  |  |  | @ Cl=0.1, Cd= | 0.006442
|  |  |  | @ Cl=0.4, Cd= | 0.006306
|  |  |  | @ Cl=0.6, Cd= | 0.0074494
alpha (deg) | Cl | Cd | Cm | Cl/Cd
-19 | -0.9026 | 0.11641 | -0.037 | -7.7536
-18.5 | -0.9968 | 0.09211 | -0.0508 | -10.8218
-18 | -1.093 | 0.06857 | -0.0646 | -15.9399
-17.5 | -1.1408 | 0.05383 | -0.0738 | -21.1926
-17 | -1.1707 | 0.04335 | -0.0795 | -27.0058
-16.5 | -1.1735 | 0.03767 | -0.081 | -31.1521
-16 | -1.1909 | 0.03194 | -0.0799 | -37.2855
-15.5 | -1.1859 | 0.02892 | -0.0771 | -41.0062
-15 | -1.172 | 0.0269 | -0.0736 | -43.5688
-14.5 | -1.1594 | 0.02511 | -0.069 | -46.1728
-14 | -1.1433 | 0.02377 | -0.0639 | -48.0984
-13.5 | -1.1393 | 0.02222 | -0.0564 | -51.2736
-13 | -1.1422 | 0.02115 | -0.0466 | -54.0047
-11.5 | -1.0165 | 0.01812 | -0.0421 | -56.0982
-11 | -0.958 | 0.01698 | -0.0437 | -56.4193
-10.5 | -0.89 | 0.01609 | -0.0469 | -55.3139
-10 | -0.8351 | 0.01483 | -0.0475 | -56.3115
-9.5 | -0.771 | 0.01387 | -0.0499 | -55.5876
-9 | -0.7103 | 0.01315 | -0.0513 | -54.0152
-8.5 | -0.6433 | 0.01209 | -0.0543 | -53.2093
-8 | -0.5773 | 0.01142 | -0.0568 | -50.5517
-7.5 | -0.5196 | 0.01075 | -0.0574 | -48.3349
-7 | -0.4669 | 0.01033 | -0.0568 | -45.1985
-6.5 | -0.4184 | 0.00992 | -0.0552 | -42.1774
-6 | -0.3701 | 0.0096 | -0.0535 | -38.5521
-5.5 | -0.3213 | 0.00934 | -0.052 | -34.4004
-5 | -0.2714 | 0.00916 | -0.0505 | -29.6288
-4.5 | -0.2235 | 0.00885 | -0.0487 | -25.2542
-4 | -0.1746 | 0.00864 | -0.0471 | -20.2083
-3.5 | -0.1268 | 0.00841 | -0.0452 | -15.0773
-3 | -0.0789 | 0.00821 | -0.0433 | -9.6102
-2.5 | -0.035 | 0.00775 | -0.0408 | -4.5161
-2 | 0.0104 | 0.0075 | -0.0385 | 1.3867
-1.5 | 0.0484 | 0.0069 | -0.0349 | 7.0145
-1 | 0.0898 | 0.00656 | -0.0318 | 13.689
-0.5 | 0.1261 | 0.00614 | -0.0276 | 20.5375
0 | 0.1574 | 0.00573 | -0.0221 | 27.4695
0.5 | 0.2015 | 0.00564 | -0.0191 | 35.727
1 | 0.2558 | 0.00574 | -0.0184 | 44.5645
1.5 | 0.3121 | 0.00593 | -0.0183 | 52.6307
2 | 0.3688 | 0.00616 | -0.0182 | 59.8701
2.5 | 0.4393 | 0.00649 | -0.0213 | 67.6888
3 | 0.5035 | 0.00681 | -0.0231 | 73.9354
3.5 | 0.5738 | 0.00725 | -0.0263 | 79.1448
4 | 0.6316 | 0.00769 | -0.0267 | 82.1326
4.5 | 0.7089 | 0.00825 | -0.0316 | 85.9273
5 | 0.7799 | 0.00877 | -0.0352 | 88.9282
5.5 | 0.833 | 0.00926 | -0.035 | 89.9568
6 | 0.8961 | 0.00995 | -0.0373 | 90.0603
6.5 | 0.9513 | 0.01095 | -0.0382 | 86.8767
7 | 1.0058 | 0.01155 | -0.0386 | 87.0823
7.5 | 1.0652 | 0.01207 | -0.0401 | 88.2519
8 | 1.1245 | 0.01262 | -0.0417 | 89.1046
8.5 | 1.1691 | 0.01332 | -0.0404 | 87.7703
9 | 1.1891 | 0.01387 | -0.0338 | 85.7318
9.5 | 1.1969 | 0.01438 | -0.0247 | 83.2337
10 | 1.2078 | 0.01485 | -0.0163 | 81.3333
10.5 | 1.221 | 0.01562 | -0.0089 | 78.169
11 | 1.244 | 0.01631 | -0.0036 | 76.2722
11.5 | 1.2664 | 0.01722 | 0.0014 | 73.5424
12 | 1.2861 | 0.01843 | 0.0063 | 69.783
12.5 | 1.3136 | 0.01942 | 0.0097 | 67.6416
13 | 1.3355 | 0.02088 | 0.0133 | 63.9607
13.5 | 1.3602 | 0.02233 | 0.0163 | 60.9136
14 | 1.3801 | 0.02423 | 0.0193 | 56.9583
14.5 | 1.3925 | 0.02682 | 0.0223 | 51.9202
15 | 1.3887 | 0.03093 | 0.0256 | 44.8982
15.5 | 1.3906 | 0.03502 | 0.0276 | 39.7087
16 | 1.3918 | 0.03955 | 0.0289 | 35.1909
16.5 | 1.3946 | 0.04426 | 0.0294 | 31.5093
17 | 1.3849 | 0.05065 | 0.0293 | 27.3425
17.5 | 1.3783 | 0.05705 | 0.0285 | 24.1595
18 | 1.3701 | 0.06395 | 0.0272 | 21.4246
18.5 | 1.3571 | 0.07175 | 0.0253 | 18.9143
19 | 1.3389 | 0.08063 | 0.0225 | 16.6055
19.5 | 1.3112 | 0.09123 | 0.0188 | 14.3725
20 | 1.2853 | 0.102 | 0.0146 | 12.601

## 43. Re 1M Mach 0.10 (1)
BIGFOIL.COM POLAR EXPORT
goe617
GOE 617 |  |  |  | Cl Max: | 1.59 | at alpha= | 14.5 | deg
JavaFoil+Calcfoil stall+Eppler ext transition |  |  |  | L/D Max: | 111.404 | at alpha= | 4 | deg
Re: | 1000000 |  |  | Cd Min: | 0.0049 | at alpha= | 0.5 | deg
Mach: | 0.1 |  |  | Cl=0 at alpha= | -1.7833 | deg
|  |  |  | @ Cl=0.1, Cd= | 0.007685
|  |  |  | @ Cl=0.4, Cd= | 0.005054
|  |  |  | @ Cl=0.6, Cd= | 0.0058035
alpha (deg) | Cl | Cd | Cm | Cl/Cd
-16.5 | -0.949 | 0.12166 | 0.002 | -7.802
-16 | -0.954 | 0.11458 | 0.001 | -8.326
-15.5 | -0.959 | 0.10862 | 0.001 | -8.829
-15 | -0.958 | 0.10279 | 0 | -9.318
-14.5 | -0.956 | 0.09699 | -0.001 | -9.853
-14 | -0.947 | 0.09042 | -0.001 | -10.476
-13.5 | -0.937 | 0.08439 | -0.002 | -11.105
-13 | -0.92 | 0.07999 | -0.002 | -11.505
-12.5 | -0.911 | 0.06735 | -0.003 | -13.52
-12 | -0.893 | 0.05842 | -0.004 | -15.286
-11.5 | -0.965 | 0.02149 | -0.006 | -44.901
-11 | -0.96 | 0.01587 | -0.007 | -60.511
-10.5 | -0.92 | 0.01571 | -0.008 | -58.528
-10 | -0.889 | 0.0138 | -0.009 | -64.374
-9.5 | -0.848 | 0.01299 | -0.01 | -65.266
-9 | -0.804 | 0.01231 | -0.012 | -65.285
-8.5 | -0.755 | 0.01161 | -0.013 | -65.045
-8 | -0.705 | 0.01104 | -0.014 | -63.891
-7.5 | -0.654 | 0.0091 | -0.015 | -71.884
-7 | -0.601 | 0.01022 | -0.016 | -58.816
-6.5 | -0.547 | 0.00983 | -0.017 | -55.634
-6 | -0.492 | 0.00945 | -0.018 | -52.031
-5.5 | -0.436 | 0.00911 | -0.019 | -47.816
-5 | -0.379 | 0.00885 | -0.02 | -42.807
-4.5 | -0.321 | 0.00834 | -0.021 | -38.507
-4 | -0.263 | 0.00813 | -0.022 | -32.365
-3.5 | -0.204 | 0.00807 | -0.023 | -25.315
-3 | -0.145 | 0.00796 | -0.024 | -18.253
-2.5 | -0.086 | 0.00788 | -0.025 | -10.888
-2 | -0.026 | 0.00834 | -0.026 | -3.126
-1.5 | 0.034 | 0.00774 | -0.027 | 4.373
-1 | 0.094 | 0.00768 | -0.028 | 12.222
-0.5 | 0.154 | 0.00773 | -0.029 | 19.933
0 | 0.216 | 0.00491 | -0.03 | 43.956
0.5 | 0.276 | 0.0049 | -0.031 | 56.369
1 | 0.337 | 0.00498 | -0.032 | 67.69
1.5 | 0.398 | 0.00505 | -0.033 | 78.765
2 | 0.458 | 0.00517 | -0.034 | 88.553
2.5 | 0.519 | 0.00537 | -0.035 | 96.531
3 | 0.579 | 0.00566 | -0.036 | 102.351
3.5 | 0.639 | 0.00607 | -0.037 | 105.278
4 | 0.699 | 0.00628 | -0.038 | 111.404
4.5 | 0.759 | 0.00773 | -0.039 | 98.137
5 | 0.818 | 0.00981 | -0.04 | 83.43
5.5 | 0.877 | 0.01026 | -0.041 | 85.544
6 | 0.936 | 0.00893 | -0.042 | 104.808
6.5 | 0.994 | 0.0118 | -0.043 | 84.23
7 | 1.051 | 0.01019 | -0.044 | 103.197
7.5 | 1.108 | 0.01302 | -0.045 | 85.124
8 | 1.164 | 0.01342 | -0.046 | 86.731
8.5 | 1.218 | 0.01204 | -0.047 | 101.155
9 | 1.272 | 0.01262 | -0.048 | 100.734
9.5 | 1.305 | 0.01585 | -0.048 | 82.313
10 | 1.345 | 0.01674 | -0.049 | 80.358
10.5 | 1.389 | 0.01796 | -0.05 | 77.375
11 | 1.431 | 0.01898 | -0.05 | 75.42
11.5 | 1.47 | 0.02025 | -0.051 | 72.557
12 | 1.507 | 0.0216 | -0.052 | 69.772
12.5 | 1.54 | 0.0233 | -0.053 | 66.113
13 | 1.562 | 0.02534 | -0.053 | 61.65
13.5 | 1.577 | 0.02761 | -0.054 | 57.106
14 | 1.587 | 0.0298 | -0.054 | 53.27
14.5 | 1.59 | 0.033 | -0.055 | 48.179
15 | 1.584 | 0.03757 | -0.055 | 42.164
15.5 | 1.574 | 0.04169 | -0.055 | 37.761
16 | 1.559 | 0.04659 | -0.055 | 33.462
16.5 | 1.538 | 0.0525 | -0.055 | 29.299
17 | 1.505 | 0.0627 | -0.054 | 24.012
17.5 | 1.473 | 0.0719 | -0.054 | 20.491
18 | 1.425 | 0.08953 | -0.053 | 15.922
18.5 | 1.381 | 0.10471 | -0.051 | 13.191
19 | 1.342 | 0.11885 | -0.05 | 11.29
19.5 | 1.298 | 0.13472 | -0.049 | 9.637

## 44. Re 1M Mach 0.10 (2)
BIGFOIL.COM POLAR EXPORT
goe617
GOE 617 |  |  |  | Cl Max: | 1.3861 | at alpha= | 14.5 | deg
XFOIL ncrit=9 |  |  |  | L/D Max: | 89.9141 | at alpha= | 5.5 | deg
Re: | 1000000 |  |  | Cd Min: | 0.11319 | at alpha= | -18.5 | deg
Mach: | 0.1 |  |  | Cl=0 at alpha= | -2.1182 | deg
|  |  |  | @ Cl=0.1, Cd= | 0.0064978
|  |  |  | @ Cl=0.4, Cd= | 0.0063192
|  |  |  | @ Cl=0.6, Cd= | 0.0074718
alpha (deg) | Cl | Cd | Cm | Cl/Cd
-18.5 | -0.8867 | 0.11319 | -0.0394 | -7.8337
-18 | -0.9811 | 0.08937 | -0.053 | -10.978
-17.5 | -1.0654 | 0.0678 | -0.0659 | -15.7139
-17 | -1.1269 | 0.05115 | -0.0764 | -22.0313
-16.5 | -1.14 | 0.04294 | -0.0807 | -26.5487
-16 | -1.16 | 0.03571 | -0.0823 | -32.4839
-15.5 | -1.1688 | 0.03104 | -0.0804 | -37.6546
-15 | -1.16 | 0.02841 | -0.0773 | -40.8307
-14.5 | -1.1497 | 0.02627 | -0.0729 | -43.7648
-14 | -1.1366 | 0.02463 | -0.0678 | -46.147
-13.5 | -1.1208 | 0.02341 | -0.0621 | -47.877
-13 | -1.1295 | 0.02172 | -0.052 | -52.0028
-12.5 | -1.1398 | 0.02098 | -0.0402 | -54.3279
-12 | -1.0808 | 0.01992 | -0.0419 | -54.257
-11.5 | -1.0159 | 0.01905 | -0.0444 | -53.3281
-11 | -0.9627 | 0.01731 | -0.0452 | -55.6153
-10.5 | -0.8947 | 0.01634 | -0.0483 | -54.7552
-10 | -0.8376 | 0.0152 | -0.0491 | -55.1053
-9.5 | -0.7747 | 0.01405 | -0.0511 | -55.1388
-9 | -0.7136 | 0.01328 | -0.0524 | -53.7349
-8.5 | -0.646 | 0.01223 | -0.0553 | -52.8209
-8 | -0.5792 | 0.0115 | -0.0579 | -50.3652
-7.5 | -0.521 | 0.01083 | -0.0584 | -48.1071
-7 | -0.4685 | 0.01039 | -0.0577 | -45.0914
-6 | -0.3714 | 0.00964 | -0.0542 | -38.527
-5.5 | -0.3223 | 0.00939 | -0.0526 | -34.3237
-5 | -0.2725 | 0.00918 | -0.0511 | -29.6841
-4.5 | -0.2241 | 0.00889 | -0.0493 | -25.2081
-4 | -0.1752 | 0.00866 | -0.0475 | -20.2309
-3.5 | -0.1271 | 0.00844 | -0.0456 | -15.0592
-3 | -0.0791 | 0.00824 | -0.0436 | -9.5995
-2.5 | -0.0349 | 0.00779 | -0.0411 | -4.4801
-2 | 0.0108 | 0.00754 | -0.0388 | 1.4324
-1.5 | 0.0492 | 0.00695 | -0.0352 | 7.0791
-1 | 0.0904 | 0.00661 | -0.032 | 13.6762
-0.5 | 0.1272 | 0.00618 | -0.0278 | 20.5825
0 | 0.1586 | 0.00578 | -0.0222 | 27.4394
0.5 | 0.2024 | 0.00565 | -0.0191 | 35.823
1 | 0.2564 | 0.00575 | -0.0183 | 44.5913
1.5 | 0.3137 | 0.00596 | -0.0183 | 52.6342
2 | 0.3705 | 0.00619 | -0.0182 | 59.8546
2.5 | 0.4413 | 0.0065 | -0.0213 | 67.8923
3 | 0.5052 | 0.00683 | -0.0228 | 73.9678
3.5 | 0.576 | 0.00729 | -0.0261 | 79.0123
4 | 0.6341 | 0.00773 | -0.0265 | 82.031
4.5 | 0.7122 | 0.00829 | -0.0315 | 85.9107
5 | 0.7837 | 0.00881 | -0.035 | 88.9557
5.5 | 0.8371 | 0.00931 | -0.0348 | 89.9141
6 | 0.8997 | 0.01008 | -0.0369 | 89.256
6.5 | 0.9555 | 0.01105 | -0.0378 | 86.4706
7 | 1.0098 | 0.01166 | -0.038 | 86.6038
7.5 | 1.0705 | 0.01217 | -0.0397 | 87.9622
8 | 1.1299 | 0.01275 | -0.0412 | 88.6196
8.5 | 1.1707 | 0.01346 | -0.0389 | 86.9762
9 | 1.1893 | 0.01401 | -0.0319 | 84.8894
9.5 | 1.1938 | 0.01448 | -0.022 | 82.4448
10 | 1.2062 | 0.01501 | -0.014 | 80.3598
10.5 | 1.2195 | 0.01587 | -0.0066 | 76.8431
11 | 1.2443 | 0.01657 | -0.0016 | 75.0935
11.5 | 1.2664 | 0.01756 | 0.0034 | 72.1185
12 | 1.2874 | 0.01878 | 0.0081 | 68.5517
12.5 | 1.3142 | 0.01989 | 0.0116 | 66.0734
13 | 1.3344 | 0.02153 | 0.0154 | 61.9786
13.5 | 1.3601 | 0.02301 | 0.0182 | 59.1091
14 | 1.3794 | 0.02506 | 0.0212 | 55.0439
14.5 | 1.3861 | 0.0282 | 0.0244 | 49.1525
15 | 1.3814 | 0.03258 | 0.0274 | 42.4002
15.5 | 1.3825 | 0.03696 | 0.0291 | 37.4053
16 | 1.3844 | 0.04164 | 0.0301 | 33.2469
16.5 | 1.3843 | 0.04683 | 0.0304 | 29.5601
17 | 1.3694 | 0.05404 | 0.0299 | 25.3405
17.5 | 1.3649 | 0.06038 | 0.0289 | 22.6052
18 | 1.3534 | 0.0679 | 0.0272 | 19.9323
18.5 | 1.3369 | 0.07639 | 0.0248 | 17.501
19 | 1.3156 | 0.08592 | 0.0216 | 15.3119
19.5 | 1.2843 | 0.09733 | 0.0173 | 13.1953

## 45. Re 1M Mach 0.25 (1)
BIGFOIL.COM POLAR EXPORT
goe617
GOE 617 |  |  |  | Cl Max: | 1.55 | at alpha= | 13 | deg
JavaFoil+Calcfoil stall+Eppler ext transition |  |  |  | L/D Max: | 112.126 | at alpha= | 4 | deg
Re: | 1000000 |  |  | Cd Min: | 0.00498 | at alpha= | 0.5 | deg
Mach: | 0.25 |  |  | Cl=0 at alpha= | -1.7823 | deg
|  |  |  | @ Cl=0.1, Cd= | 0.007681
|  |  |  | @ Cl=0.4, Cd= | 0.0050986
|  |  |  | @ Cl=0.6, Cd= | 0.005731
alpha (deg) | Cl | Cd | Cm | Cl/Cd
-18.5 | -0.604 | 0.18219 | 0.003 | -3.316
-18 | -0.655 | 0.16789 | 0.003 | -3.904
-17.5 | -0.702 | 0.15786 | 0.002 | -4.45
-17 | -0.744 | 0.14378 | 0.002 | -5.177
-16.5 | -0.78 | 0.13562 | 0.001 | -5.749
-16 | -0.812 | 0.12635 | 0.001 | -6.43
-15.5 | -0.84 | 0.12008 | 0 | -6.991
-15 | -0.861 | 0.11134 | 0 | -7.73
-14.5 | -0.878 | 0.10519 | 0 | -8.348
-14 | -0.886 | 0.09923 | -0.001 | -8.924
-13.5 | -0.893 | 0.09195 | -0.002 | -9.716
-13 | -0.889 | 0.08638 | -0.002 | -10.294
-12.5 | -0.872 | 0.08028 | -0.003 | -10.867
-12 | -0.854 | 0.07405 | -0.003 | -11.535
-11.5 | -0.831 | 0.06871 | -0.004 | -12.096
-11 | -0.828 | 0.05363 | -0.006 | -15.441
-10.5 | -0.834 | 0.03632 | -0.007 | -22.957
-10 | -0.883 | 0.01568 | -0.01 | -56.314
-9.5 | -0.852 | 0.01399 | -0.011 | -60.916
-9 | -0.81 | 0.01333 | -0.012 | -60.813
-8.5 | -0.767 | 0.01253 | -0.013 | -61.17
-8 | -0.718 | 0.01198 | -0.014 | -59.939
-7.5 | -0.667 | 0.00937 | -0.015 | -71.202
-7 | -0.614 | 0.01052 | -0.016 | -58.37
-6.5 | -0.559 | 0.0101 | -0.017 | -55.399
-6 | -0.504 | 0.00969 | -0.018 | -51.971
-5.5 | -0.447 | 0.00928 | -0.019 | -48.113
-5 | -0.388 | 0.00905 | -0.02 | -42.93
-4.5 | -0.33 | 0.00848 | -0.021 | -38.867
-4 | -0.27 | 0.00825 | -0.022 | -32.745
-3.5 | -0.21 | 0.00817 | -0.023 | -25.688
-3 | -0.149 | 0.00808 | -0.024 | -18.467
-2.5 | -0.088 | 0.00794 | -0.026 | -11.095
-2 | -0.027 | 0.00844 | -0.027 | -3.173
-1.5 | 0.035 | 0.00783 | -0.028 | 4.441
-1 | 0.096 | 0.00773 | -0.029 | 12.488
-0.5 | 0.158 | 0.00697 | -0.03 | 22.71
0 | 0.222 | 0.00692 | -0.031 | 32.059
0.5 | 0.284 | 0.00498 | -0.032 | 57.072
1 | 0.346 | 0.00503 | -0.033 | 68.901
1.5 | 0.409 | 0.00511 | -0.034 | 79.914
2 | 0.471 | 0.00519 | -0.035 | 90.633
2.5 | 0.533 | 0.00547 | -0.036 | 97.49
3 | 0.595 | 0.00569 | -0.037 | 104.592
3.5 | 0.656 | 0.00619 | -0.038 | 106.128
4 | 0.718 | 0.0064 | -0.039 | 112.126
4.5 | 0.779 | 0.00797 | -0.04 | 97.806
5 | 0.84 | 0.00844 | -0.041 | 99.627
5.5 | 0.901 | 0.00879 | -0.042 | 102.448
6 | 0.961 | 0.00896 | -0.043 | 107.184
6.5 | 1.02 | 0.01222 | -0.044 | 83.44
7 | 1.078 | 0.01281 | -0.045 | 84.163
7.5 | 1.136 | 0.01339 | -0.046 | 84.845
8 | 1.193 | 0.01156 | -0.047 | 103.164
8.5 | 1.247 | 0.01263 | -0.048 | 98.714
9 | 1.28 | 0.0158 | -0.049 | 81.025
9.5 | 1.323 | 0.01687 | -0.049 | 78.424
10 | 1.367 | 0.01809 | -0.05 | 75.544
10.5 | 1.408 | 0.01944 | -0.051 | 72.428
11 | 1.447 | 0.02083 | -0.052 | 69.457
11.5 | 1.481 | 0.02248 | -0.052 | 65.893
12 | 1.513 | 0.02415 | -0.053 | 62.674
12.5 | 1.541 | 0.02656 | -0.053 | 58.014
13 | 1.55 | 0.02925 | -0.054 | 53.003
13.5 | 1.549 | 0.03312 | -0.054 | 46.755
14 | 1.544 | 0.03606 | -0.055 | 42.801
14.5 | 1.519 | 0.04215 | -0.054 | 36.049
15 | 1.487 | 0.04972 | -0.054 | 29.909
15.5 | 1.454 | 0.05533 | -0.054 | 26.288
16 | 1.401 | 0.06751 | -0.053 | 20.755
16.5 | 1.343 | 0.08072 | -0.052 | 16.635
17 | 1.263 | 0.10515 | -0.049 | 12.015
17.5 | 1.189 | 0.12687 | -0.046 | 9.371
18 | 1.125 | 0.14092 | -0.044 | 7.984

## 46. Re 1M Mach 0.25 (2)
BIGFOIL.COM POLAR EXPORT
goe617
GOE 617 |  |  |  | Cl Max: | 1.3555 | at alpha= | 14 | deg
XFOIL ncrit=9 |  |  |  | L/D Max: | 88.7397 | at alpha= | 5.5 | deg
Re: | 1000000 |  |  | Cd Min: | 0.1725 | at alpha= | -17 | deg
Mach: | 0.25 |  |  | Cl=0 at alpha= | -2.1328 | deg
|  |  |  | @ Cl=0.1, Cd= | 0.006778
|  |  |  | @ Cl=0.4, Cd= | 0.0063865
|  |  |  | @ Cl=0.6, Cd= | 0.0075279
alpha (deg) | Cl | Cd | Cm | Cl/Cd
-17 | -0.5352 | 0.1725 | -0.0127 | -3.1026
-16.5 | -0.5148 | 0.16868 | -0.0148 | -3.0519
-16 | -0.7502 | 0.1066 | -0.0444 | -7.0375
-15.5 | -0.9334 | 0.06926 | -0.0672 | -13.4768
-15 | -0.9944 | 0.05169 | -0.0793 | -19.2378
-14.5 | -1.0274 | 0.04073 | -0.0859 | -25.2247
-14 | -1.0414 | 0.03454 | -0.0863 | -30.1506
-13.5 | -1.0463 | 0.03056 | -0.083 | -34.2376
-13 | -1.0517 | 0.0274 | -0.0771 | -38.3832
-12.5 | -1.0537 | 0.02511 | -0.0694 | -41.9634
-12 | -1.0701 | 0.02331 | -0.0579 | -45.9073
-11.5 | -1.0369 | 0.02195 | -0.0544 | -47.2392
-11 | -0.9772 | 0.02031 | -0.0553 | -48.1142
-10.5 | -0.917 | 0.01823 | -0.0566 | -50.3017
-10 | -0.8548 | 0.01692 | -0.0574 | -50.5201
-9.5 | -0.7923 | 0.01538 | -0.0584 | -51.515
-9 | -0.7302 | 0.01423 | -0.0592 | -51.3141
-8.5 | -0.6567 | 0.01325 | -0.0622 | -49.5623
-8 | -0.5896 | 0.01206 | -0.0641 | -48.8889
-7.5 | -0.5289 | 0.01141 | -0.0643 | -46.3541
-7 | -0.4785 | 0.01074 | -0.0625 | -44.5531
-6.5 | -0.428 | 0.01032 | -0.0604 | -41.4729
-6 | -0.3786 | 0.00992 | -0.0582 | -38.1653
-5.5 | -0.3284 | 0.00961 | -0.0561 | -34.1727
-5 | -0.2783 | 0.00932 | -0.0541 | -29.8605
-4.5 | -0.227 | 0.00912 | -0.0523 | -24.8904
-4 | -0.1784 | 0.00879 | -0.0499 | -20.2958
-3.5 | -0.1288 | 0.00861 | -0.0478 | -14.9593
-3 | -0.0801 | 0.00836 | -0.0455 | -9.5813
-2.5 | -0.0329 | 0.00808 | -0.043 | -4.0718
-2 | 0.0119 | 0.00773 | -0.0401 | 1.5395
-1.5 | 0.0547 | 0.00733 | -0.0369 | 7.4625
-1 | 0.095 | 0.00683 | -0.0333 | 13.9092
-0.5 | 0.1335 | 0.00643 | -0.0291 | 20.7621
0 | 0.1664 | 0.00598 | -0.0234 | 27.8261
0.5 | 0.2066 | 0.00577 | -0.0191 | 35.8059
1.5 | 0.3213 | 0.00606 | -0.0181 | 53.0198
2 | 0.3834 | 0.00631 | -0.0187 | 60.7607
2.5 | 0.4507 | 0.00662 | -0.0205 | 68.0816
3 | 0.5144 | 0.00697 | -0.0215 | 73.802
3.5 | 0.5891 | 0.00744 | -0.0251 | 79.1801
4 | 0.6486 | 0.00792 | -0.0253 | 81.8939
4.5 | 0.7298 | 0.00853 | -0.0303 | 85.5569
5 | 0.8034 | 0.0091 | -0.0337 | 88.2857
5.5 | 0.859 | 0.00968 | -0.0334 | 88.7397
6 | 0.919 | 0.01083 | -0.0347 | 84.8569
6.5 | 0.9792 | 0.01152 | -0.0356 | 85
7 | 1.0367 | 0.01212 | -0.0358 | 85.5363
7.5 | 1.099 | 0.01277 | -0.0371 | 86.0611
8 | 1.1588 | 0.0135 | -0.038 | 85.837
8.5 | 1.1707 | 0.01405 | -0.0291 | 83.3238
9 | 1.1698 | 0.01463 | -0.0178 | 79.959
9.5 | 1.1848 | 0.01524 | -0.0098 | 77.7428
10 | 1.2008 | 0.01615 | -0.0024 | 74.3529
10.5 | 1.2211 | 0.01718 | 0.0037 | 71.0768
11 | 1.2449 | 0.01829 | 0.0088 | 68.0645
11.5 | 1.2627 | 0.01991 | 0.0141 | 63.4204
12 | 1.2909 | 0.02123 | 0.0178 | 60.8055
12.5 | 1.3121 | 0.02313 | 0.0217 | 56.7272
13 | 1.3367 | 0.02504 | 0.0247 | 53.3826
13.5 | 1.3542 | 0.02761 | 0.0278 | 49.0474
14 | 1.3555 | 0.03167 | 0.0308 | 42.8008
14.5 | 1.3518 | 0.0366 | 0.033 | 36.9344
15 | 1.3455 | 0.04227 | 0.0342 | 31.8311
15.5 | 1.3442 | 0.04788 | 0.0346 | 28.0744
16 | 1.3341 | 0.05477 | 0.0341 | 24.3582
16.5 | 1.3189 | 0.06257 | 0.0328 | 21.0788
17 | 1.2982 | 0.07151 | 0.0306 | 18.1541
17.5 | 1.2783 | 0.08078 | 0.0277 | 15.8245
18 | 1.2512 | 0.09138 | 0.0239 | 13.6923
18.5 | 1.2221 | 0.10273 | 0.0194 | 11.8962
19 | 1.1904 | 0.11482 | 0.0141 | 10.3675

## 47. Re 1M Mach 0.50 (1)
BIGFOIL.COM POLAR EXPORT
goe617
GOE 617 |  |  |  | Cl Max: | 1.366 | at alpha= | 10 | deg
JavaFoil+Calcfoil stall+Eppler ext transition |  |  |  | L/D Max: | 116.013 | at alpha= | 4 | deg
Re: | 1000000 |  |  | Cd Min: | 0.00507 | at alpha= | 0.5 | deg
Mach: | 0.5 |  |  | Cl=0 at alpha= | -1.7826 | deg
|  |  |  | @ Cl=0.1, Cd= | 0.0070922
|  |  |  | @ Cl=0.4, Cd= | 0.0054688
|  |  |  | @ Cl=0.6, Cd= | 0.0057196
alpha (deg) | Cl | Cd | Cm | Cl/Cd
-20 | -0.981 | 0.18613 | 0.006 | -5.269
-19.5 | -0.955 | 0.18159 | 0.005 | -5.259
-19 | -0.929 | 0.17429 | 0.005 | -5.333
-18.5 | -0.904 | 0.16873 | 0.004 | -5.356
-18 | -0.878 | 0.16374 | 0.004 | -5.361
-17.5 | -0.852 | 0.15795 | 0.003 | -5.394
-17 | -0.826 | 0.15407 | 0.002 | -5.363
-16.5 | -0.8 | 0.15013 | 0.002 | -5.33
-16 | -0.776 | 0.16319 | 0.001 | -4.753
-15.5 | -0.748 | 0.15255 | 0.001 | -4.906
-15 | -0.72 | 0.14427 | 0 | -4.992
-14.5 | -0.693 | 0.13149 | -0.001 | -5.269
-14 | -0.666 | 0.12922 | -0.001 | -5.155
-13.5 | -0.639 | 0.1215 | -0.002 | -5.261
-13 | -0.613 | 0.11878 | -0.002 | -5.159
-12.5 | -0.586 | 0.11273 | -0.003 | -5.199
-12 | -0.559 | 0.12111 | -0.003 | -4.615
-11.5 | -0.532 | 0.11177 | -0.004 | -4.756
-11 | -0.504 | 0.10666 | -0.004 | -4.723
-10.5 | -0.477 | 0.10183 | -0.004 | -4.683
-10 | -0.45 | 0.08423 | -0.005 | -5.348
-9.5 | -0.424 | 0.08249 | -0.006 | -5.135
-9 | -0.494 | 0.0696 | -0.006 | -7.094
-8.5 | -0.583 | 0.05837 | -0.007 | -9.995
-8 | -0.588 | 0.05209 | -0.009 | -11.28
-7.5 | -0.585 | 0.03982 | -0.012 | -14.682
-7 | -0.65 | 0.01264 | -0.018 | -51.405
-6.5 | -0.602 | 0.012 | -0.019 | -50.191
-6 | -0.548 | 0.01095 | -0.02 | -50.042
-5.5 | -0.49 | 0.01042 | -0.021 | -47.021
-5 | -0.429 | 0.00999 | -0.023 | -42.894
-4.5 | -0.365 | 0.00956 | -0.024 | -38.202
-4 | -0.3 | 0.00885 | -0.025 | -33.902
-3.5 | -0.234 | 0.0086 | -0.026 | -27.145
-3 | -0.166 | 0.00846 | -0.027 | -19.64
-2.5 | -0.098 | 0.00826 | -0.029 | -11.907
-2 | -0.03 | 0.00816 | -0.03 | -3.665
-1.5 | 0.039 | 0.0081 | -0.031 | 4.794
-1 | 0.108 | 0.00696 | -0.032 | 15.491
-0.5 | 0.177 | 0.00699 | -0.033 | 25.284
0 | 0.248 | 0.00693 | -0.034 | 35.766
0.5 | 0.317 | 0.00507 | -0.036 | 62.633
1 | 0.387 | 0.00545 | -0.037 | 70.952
1.5 | 0.456 | 0.00555 | -0.038 | 82.185
2 | 0.526 | 0.00549 | -0.039 | 95.842
2.5 | 0.595 | 0.0057 | -0.04 | 104.46
3 | 0.664 | 0.00597 | -0.042 | 111.287
3.5 | 0.732 | 0.00812 | -0.043 | 90.244
4 | 0.801 | 0.0069 | -0.044 | 116.013
4.5 | 0.868 | 0.00884 | -0.045 | 98.208
5 | 0.936 | 0.00906 | -0.046 | 103.266
5.5 | 1.001 | 0.01024 | -0.047 | 97.736
6 | 1.053 | 0.0139 | -0.048 | 75.729
6.5 | 1.108 | 0.01495 | -0.049 | 74.064
7 | 1.164 | 0.01593 | -0.05 | 73.025
7.5 | 1.218 | 0.01707 | -0.051 | 71.325
8 | 1.267 | 0.01825 | -0.052 | 69.399
8.5 | 1.308 | 0.0201 | -0.052 | 65.053
9 | 1.341 | 0.02238 | -0.053 | 59.93
9.5 | 1.362 | 0.02501 | -0.054 | 54.445
10 | 1.366 | 0.02864 | -0.054 | 47.693
10.5 | 1.34 | 0.03458 | -0.054 | 38.739
11 | 1.251 | 0.04715 | -0.052 | 26.528
11.5 | 0.937 | 0.09181 | -0.036 | 10.202
12 | 0.769 | 0.11852 | -0.029 | 6.49
12.5 | 0.799 | 0.13015 | -0.032 | 6.143
13 | 0.828 | 0.1241 | -0.033 | 6.669
13.5 | 0.856 | 0.13274 | -0.034 | 6.448
14 | 0.886 | 0.13737 | -0.036 | 6.446
14.5 | 0.916 | 0.14718 | -0.039 | 6.226
15 | 0.942 | 0.15594 | -0.038 | 6.04

## 48. Re 1M Mach 0.50 (2)
BIGFOIL.COM POLAR EXPORT
goe617
GOE 617 |  |  |  | Cl Max: | 1.2695 | at alpha= | 13 | deg
XFOIL ncrit=9 |  |  |  | L/D Max: | 83.1606 | at alpha= | 4.5 | deg
Re: | 1000000 |  |  | Cd Min: | 0.16832 | at alpha= | 18 | deg
Mach: | 0.5 |  |  | Cl=0 at alpha= | -2.1871 | deg
|  |  |  | @ Cl=0.1, Cd= | 0.0081453
|  |  |  | @ Cl=0.4, Cd= | 0.0067428
|  |  |  | @ Cl=0.6, Cd= | 0.0079332
alpha (deg) | Cl | Cd | Cm | Cl/Cd
-14 | -0.4389 | 0.14719 | -0.0306 | -2.9819
-13.5 | -0.4337 | 0.13826 | -0.034 | -3.1368
-13 | -0.4358 | 0.1282 | -0.0379 | -3.3994
-12.5 | -0.4292 | 0.12086 | -0.0403 | -3.5512
-12 | -0.4348 | 0.11118 | -0.0438 | -3.9108
-11.5 | -0.4602 | 0.09885 | -0.0489 | -4.6555
-11 | -0.4619 | 0.09155 | -0.0512 | -5.0453
-10.5 | -0.4945 | 0.07983 | -0.0561 | -6.1944
-10 | -0.5548 | 0.06526 | -0.063 | -8.5014
-9.5 | -0.6202 | 0.04269 | -0.0859 | -14.528
-9 | -0.6614 | 0.0295 | -0.0965 | -22.4203
-8.5 | -0.6527 | 0.02272 | -0.0964 | -28.728
-8 | -0.5969 | 0.01747 | -0.0981 | -34.1671
-7.5 | -0.5382 | 0.01466 | -0.0963 | -36.7121
-7 | -0.4877 | 0.01329 | -0.0914 | -36.6968
-6.5 | -0.446 | 0.01215 | -0.0849 | -36.7078
-6 | -0.3981 | 0.01139 | -0.0794 | -34.9517
-5.5 | -0.3493 | 0.01069 | -0.0741 | -32.6754
-5 | -0.2963 | 0.01023 | -0.0697 | -28.9638
-4.5 | -0.2405 | 0.00994 | -0.066 | -24.1952
-4 | -0.1876 | 0.00957 | -0.062 | -19.6029
-3.5 | -0.1369 | 0.00924 | -0.0578 | -14.816
-3 | -0.0839 | 0.00908 | -0.054 | -9.2401
-2.5 | -0.0326 | 0.00886 | -0.0502 | -3.6795
-2 | 0.0195 | 0.00866 | -0.0466 | 2.2517
-1 | 0.1196 | 0.00802 | -0.0393 | 14.9127
-0.5 | 0.1602 | 0.0074 | -0.034 | 21.6486
0 | 0.1998 | 0.00696 | -0.0282 | 28.7069
1 | 0.2775 | 0.00633 | -0.0154 | 43.8389
1.5 | 0.3404 | 0.00649 | -0.014 | 52.4499
2 | 0.4064 | 0.00677 | -0.0133 | 60.0295
2.5 | 0.4823 | 0.00715 | -0.0147 | 67.4545
3 | 0.5497 | 0.00757 | -0.0143 | 72.6156
3.5 | 0.6411 | 0.00823 | -0.019 | 77.8979
4 | 0.7082 | 0.00884 | -0.0185 | 80.1131
4.5 | 0.8025 | 0.00965 | -0.0235 | 83.1606
5 | 0.8664 | 0.01067 | -0.0226 | 81.1996
5.5 | 0.9318 | 0.01201 | -0.0227 | 77.5853
6 | 0.9925 | 0.01286 | -0.0211 | 77.1773
6.5 | 1.061 | 0.01372 | -0.021 | 77.3324
7 | 1.1009 | 0.01469 | -0.0158 | 74.9421
7.5 | 1.107 | 0.01572 | -0.0048 | 70.4198
8 | 1.1198 | 0.01698 | 0.0046 | 65.9482
8.5 | 1.131 | 0.0188 | 0.0132 | 60.1596
9 | 1.1489 | 0.02083 | 0.0203 | 55.156
9.5 | 1.1662 | 0.02333 | 0.0264 | 49.9871
10 | 1.1752 | 0.02675 | 0.0318 | 43.9327
10.5 | 1.1942 | 0.03002 | 0.0359 | 39.7801
11 | 1.2119 | 0.03374 | 0.0393 | 35.9188
11.5 | 1.2217 | 0.03837 | 0.0419 | 31.84
12 | 1.2433 | 0.04243 | 0.0441 | 29.3024
12.5 | 1.2604 | 0.04707 | 0.0458 | 26.7771
13 | 1.2695 | 0.05254 | 0.0471 | 24.1625
13.5 | 1.2566 | 0.06011 | 0.0469 | 20.905
14 | 1.2346 | 0.06896 | 0.0454 | 17.9031
14.5 | 1.2089 | 0.0786 | 0.0428 | 15.3804
15 | 1.1701 | 0.09007 | 0.0383 | 12.991
15.5 | 1.1352 | 0.1017 | 0.0332 | 11.1622
16 | 1.0948 | 0.11456 | 0.0268 | 9.5566
16.5 | 1.0557 | 0.12792 | 0.0195 | 8.2528
17 | 1.018 | 0.14195 | 0.0112 | 7.1715
17.5 | 0.9905 | 0.15519 | 0.0032 | 6.3825
18 | 0.969 | 0.16832 | -0.0049 | 5.7569

## 49. Re 2M Mach 0.00 (1)
BIGFOIL.COM POLAR EXPORT
goe617
GOE 617 |  |  |  | Cl Max: | 1.617 | at alpha= | 15 | deg
JavaFoil+Calcfoil stall+Eppler ext transition |  |  |  | L/D Max: | 124.646 | at alpha= | 4 | deg
Re: | 2000000 |  |  | Cd Min: | 0.00443 | at alpha= | 1 | deg
Mach: | 0 |  |  | Cl=0 at alpha= | -1.7833 | deg
|  |  |  | @ Cl=0.1, Cd= | 0.0068383
|  |  |  | @ Cl=0.4, Cd= | 0.0046107
|  |  |  | @ Cl=0.6, Cd= | 0.005148
alpha (deg) | Cl | Cd | Cm | Cl/Cd
-18 | -0.951 | 0.12843 | 0.003 | -7.404
-17.5 | -0.963 | 0.12067 | 0.003 | -7.978
-17 | -0.972 | 0.11445 | 0.002 | -8.489
-16.5 | -0.983 | 0.10506 | 0.002 | -9.353
-16 | -0.989 | 0.09698 | 0.001 | -10.201
-15.5 | -0.996 | 0.08784 | 0.001 | -11.336
-15 | -0.996 | 0.08045 | 0 | -12.382
-14.5 | -0.995 | 0.07328 | -0.001 | -13.579
-14 | -1.018 | 0.05264 | -0.001 | -19.336
-13.5 | -1.043 | 0.03496 | -0.002 | -29.827
-13 | -1.075 | 0.02006 | -0.003 | -53.582
-12.5 | -1.063 | 0.01641 | -0.005 | -64.758
-12 | -1.038 | 0.01471 | -0.005 | -70.594
-11.5 | -1.008 | 0.01364 | -0.006 | -73.87
-11 | -0.973 | 0.01269 | -0.007 | -76.687
-10.5 | -0.933 | 0.01242 | -0.008 | -75.111
-10 | -0.893 | 0.01167 | -0.009 | -76.529
-9.5 | -0.849 | 0.00968 | -0.01 | -87.668
-9 | -0.802 | 0.00898 | -0.011 | -89.24
-8.5 | -0.753 | 0.01007 | -0.012 | -74.783
-8 | -0.703 | 0.00992 | -0.013 | -70.829
-7.5 | -0.652 | 0.0083 | -0.014 | -78.52
-7 | -0.599 | 0.00885 | -0.015 | -67.662
-6.5 | -0.545 | 0.00861 | -0.017 | -63.271
-6 | -0.49 | 0.00837 | -0.018 | -58.533
-5.5 | -0.434 | 0.0081 | -0.019 | -53.54
-5 | -0.377 | 0.00797 | -0.02 | -47.331
-4.5 | -0.32 | 0.00667 | -0.021 | -47.977
-4 | -0.262 | 0.00648 | -0.022 | -40.461
-3.5 | -0.203 | 0.00727 | -0.023 | -27.967
-3 | -0.145 | 0.00718 | -0.024 | -20.136
-2.5 | -0.085 | 0.00706 | -0.025 | -12.087
-2 | -0.026 | 0.00701 | -0.026 | -3.703
-1.5 | 0.034 | 0.00698 | -0.027 | 4.824
-1 | 0.093 | 0.00692 | -0.028 | 13.512
-0.5 | 0.153 | 0.00622 | -0.029 | 24.671
0 | 0.215 | 0.00459 | -0.03 | 46.79
0.5 | 0.275 | 0.00453 | -0.031 | 60.72
1 | 0.335 | 0.00443 | -0.032 | 75.71
1.5 | 0.396 | 0.0046 | -0.033 | 85.915
2 | 0.456 | 0.00476 | -0.034 | 95.749
2.5 | 0.516 | 0.00483 | -0.035 | 106.855
3 | 0.576 | 0.00498 | -0.036 | 115.734
3.5 | 0.636 | 0.0054 | -0.037 | 117.752
4 | 0.696 | 0.00558 | -0.038 | 124.646
4.5 | 0.755 | 0.00689 | -0.039 | 109.586
5 | 0.814 | 0.00717 | -0.04 | 113.628
5.5 | 0.873 | 0.00738 | -0.041 | 118.339
6 | 0.931 | 0.00919 | -0.042 | 101.31
6.5 | 0.989 | 0.00844 | -0.043 | 117.228
7 | 1.047 | 0.0088 | -0.044 | 118.922
7.5 | 1.103 | 0.01121 | -0.045 | 98.422
8 | 1.159 | 0.00956 | -0.046 | 121.188
8.5 | 1.213 | 0.0102 | -0.047 | 118.913
9 | 1.266 | 0.01071 | -0.048 | 118.254
9.5 | 1.318 | 0.01133 | -0.049 | 116.298
10 | 1.368 | 0.01192 | -0.05 | 114.778
10.5 | 1.417 | 0.01263 | -0.051 | 112.266
11 | 1.439 | 0.01594 | -0.051 | 90.265
11.5 | 1.477 | 0.01693 | -0.051 | 87.232
12 | 1.516 | 0.01801 | -0.052 | 84.148
12.5 | 1.551 | 0.01932 | -0.053 | 80.294
13 | 1.575 | 0.02089 | -0.053 | 75.387
13.5 | 1.593 | 0.02267 | -0.054 | 70.278
14 | 1.607 | 0.02404 | -0.055 | 66.846
14.5 | 1.614 | 0.0264 | -0.055 | 61.15
15 | 1.617 | 0.02897 | -0.056 | 55.818
15.5 | 1.616 | 0.0313 | -0.056 | 51.625
16 | 1.599 | 0.03675 | -0.056 | 43.499
16.5 | 1.588 | 0.03947 | -0.057 | 40.228
17 | 1.564 | 0.04573 | -0.056 | 34.208
17.5 | 1.535 | 0.05302 | -0.056 | 28.948
18 | 1.495 | 0.06475 | -0.056 | 23.093
18.5 | 1.471 | 0.06953 | -0.056 | 21.164
19 | 1.422 | 0.08595 | -0.054 | 16.55
19.5 | 1.384 | 0.09803 | -0.054 | 14.121
20 | 1.352 | 0.10533 | -0.054 | 12.837

## 50. Re 2M Mach 0.00 (2)
BIGFOIL.COM POLAR EXPORT
goe617
GOE 617 |  |  |  | Cl Max: | 1.4809 | at alpha= | 17.5 | deg
XFOIL ncrit=9 |  |  |  | L/D Max: | 100.605 | at alpha= | 5 | deg
Re: | 2000000 |  |  | Cd Min: | 0.07876 | at alpha= | 20 | deg
Mach: | 0 |  |  | Cl=0 at alpha= | -2.0492 | deg
|  |  |  | @ Cl=0.1, Cd= | 0.0066872
|  |  |  | @ Cl=0.4, Cd= | 0.0051718
|  |  |  | @ Cl=0.6, Cd= | 0.0062737
alpha (deg) | Cl | Cd | Cm | Cl/Cd
-20 | -1.2344 | 0.07544 | -0.0618 | -16.3627
-19.5 | -1.3281 | 0.05387 | -0.0752 | -24.6538
-19 | -1.3668 | 0.04256 | -0.0813 | -32.1147
-18.5 | -1.3717 | 0.03682 | -0.0827 | -37.2542
-18 | -1.3843 | 0.03134 | -0.0822 | -44.1704
-17.5 | -1.3829 | 0.02785 | -0.0797 | -49.6553
-17 | -1.3746 | 0.02529 | -0.0763 | -54.3535
-16.5 | -1.3586 | 0.0235 | -0.0725 | -57.8128
-16 | -1.3423 | 0.02197 | -0.068 | -61.097
-15.5 | -1.3243 | 0.02075 | -0.063 | -63.8217
-15 | -1.3142 | 0.01939 | -0.0562 | -67.7772
-14.5 | -1.3026 | 0.01855 | -0.0488 | -70.221
-14 | -1.2976 | 0.01797 | -0.0396 | -72.2092
-13.5 | -1.2392 | 0.01712 | -0.0411 | -72.3832
-13 | -1.1821 | 0.01595 | -0.0426 | -74.1129
-12.5 | -1.1229 | 0.01513 | -0.0441 | -74.2168
-12 | -1.066 | 0.01442 | -0.0449 | -73.9251
-11.5 | -1.0046 | 0.01346 | -0.0469 | -74.636
-11 | -0.9472 | 0.01276 | -0.0476 | -74.232
-10.5 | -0.8808 | 0.01217 | -0.0503 | -72.3747
-10 | -0.8135 | 0.01135 | -0.0533 | -71.674
-9.5 | -0.74 | 0.01069 | -0.0576 | -69.2236
-9 | -0.6744 | 0.01024 | -0.0599 | -65.8594
-8.5 | -0.6252 | 0.00974 | -0.0587 | -64.1889
-8 | -0.5788 | 0.00938 | -0.0567 | -61.7058
-7.5 | -0.5313 | 0.0091 | -0.0549 | -58.3846
-6.5 | -0.437 | 0.00842 | -0.0511 | -51.9002
-6 | -0.3888 | 0.0081 | -0.0494 | -48
-5.5 | -0.3396 | 0.00787 | -0.0479 | -43.1512
-5 | -0.2893 | 0.00773 | -0.0466 | -37.4256
-4.5 | -0.2407 | 0.00756 | -0.0449 | -31.8386
-4 | -0.1908 | 0.00747 | -0.0435 | -25.5422
-3.5 | -0.1414 | 0.00738 | -0.0419 | -19.1599
-3 | -0.0927 | 0.00729 | -0.0402 | -12.716
-2.5 | -0.0431 | 0.00727 | -0.0388 | -5.9285
-2 | 0.0047 | 0.00711 | -0.037 | 0.66104
-1.5 | 0.0507 | 0.0068 | -0.0349 | 7.4559
-1 | 0.0991 | 0.0067 | -0.0332 | 14.791
-0.5 | 0.14 | 0.00612 | -0.0302 | 22.8758
0 | 0.186 | 0.00587 | -0.0281 | 31.6865
1 | 0.2646 | 0.00518 | -0.0209 | 51.0811
1.5 | 0.3036 | 0.00499 | -0.0169 | 60.8417
2 | 0.3513 | 0.00503 | -0.0149 | 69.841
2.5 | 0.4028 | 0.00518 | -0.0138 | 77.7606
3 | 0.4565 | 0.00544 | -0.0134 | 83.9154
3.5 | 0.5146 | 0.00573 | -0.0139 | 89.808
4.5 | 0.6324 | 0.00648 | -0.0156 | 97.5926
5 | 0.6982 | 0.00694 | -0.0181 | 100.6052
5.5 | 0.7631 | 0.00785 | -0.0207 | 97.2102
6 | 0.8128 | 0.00864 | -0.0199 | 94.0741
6.5 | 0.8786 | 0.00909 | -0.0225 | 96.6557
7 | 0.9409 | 0.00953 | -0.0244 | 98.7303
7.5 | 1.0009 | 0.01002 | -0.0259 | 99.8902
8 | 1.0557 | 0.01068 | -0.0265 | 98.8483
8.5 | 1.1071 | 0.0113 | -0.0263 | 97.9735
9 | 1.1659 | 0.01189 | -0.0278 | 98.0572
9.5 | 1.2244 | 0.01238 | -0.0292 | 98.9015
10 | 1.2787 | 0.01301 | -0.03 | 98.2859
10.5 | 1.3006 | 0.01334 | -0.0237 | 97.4963
11 | 1.3128 | 0.01383 | -0.0157 | 94.9241
11.5 | 1.3312 | 0.01447 | -0.0092 | 91.9972
12 | 1.3539 | 0.01519 | -0.004 | 89.131
12.5 | 1.3763 | 0.01612 | 0.0009 | 85.3784
13 | 1.3961 | 0.01733 | 0.0057 | 80.5597
13.5 | 1.4014 | 0.01952 | 0.0116 | 71.793
14 | 1.41 | 0.02188 | 0.0163 | 64.4424
14.5 | 1.4238 | 0.02421 | 0.0197 | 58.8104
15 | 1.4401 | 0.02658 | 0.0223 | 54.1798
15.5 | 1.4508 | 0.02958 | 0.0247 | 49.0467
16 | 1.463 | 0.03271 | 0.0265 | 44.7264
16.5 | 1.4747 | 0.03612 | 0.0277 | 40.8278
17 | 1.4802 | 0.04036 | 0.0285 | 36.6749
17.5 | 1.4809 | 0.04536 | 0.0288 | 32.6477
18 | 1.4774 | 0.05111 | 0.0285 | 28.9063
18.5 | 1.4745 | 0.05704 | 0.0277 | 25.8503
19 | 1.4709 | 0.06326 | 0.0265 | 23.2517
19.5 | 1.4593 | 0.07071 | 0.0247 | 20.6378
20 | 1.4455 | 0.07876 | 0.0223 | 18.3532

## 51. Re 2M Mach 0.10 (1)
BIGFOIL.COM POLAR EXPORT
goe617
GOE 617 |  |  |  | Cl Max: | 1.608 | at alpha= | 14.5 | deg
JavaFoil+Calcfoil stall+Eppler ext transition |  |  |  | L/D Max: | 124.199 | at alpha= | 4 | deg
Re: | 2000000 |  |  | Cd Min: | 0.0045 | at alpha= | 0.5 | deg
Mach: | 0.1 |  |  | Cl=0 at alpha= | -1.7833 | deg
|  |  |  | @ Cl=0.1, Cd= | 0.006802
|  |  |  | @ Cl=0.4, Cd= | 0.004574
|  |  |  | @ Cl=0.6, Cd= | 0.0051125
alpha (deg) | Cl | Cd | Cm | Cl/Cd
-17.5 | -0.936 | 0.12294 | 0.003 | -7.613
-17 | -0.947 | 0.11721 | 0.002 | -8.083
-16.5 | -0.959 | 0.10924 | 0.002 | -8.781
-16 | -0.967 | 0.10159 | 0.001 | -9.519
-15.5 | -0.977 | 0.09179 | 0.001 | -10.644
-15 | -0.981 | 0.08426 | 0 | -11.639
-14.5 | -0.983 | 0.07603 | -0.001 | -12.928
-14 | -0.987 | 0.06504 | -0.001 | -15.177
-13.5 | -1.013 | 0.04429 | -0.002 | -22.879
-13 | -1.054 | 0.02383 | -0.003 | -44.225
-12.5 | -1.056 | 0.01723 | -0.004 | -61.271
-12 | -1.035 | 0.01512 | -0.006 | -68.448
-11.5 | -1.007 | 0.01386 | -0.007 | -72.622
-11 | -0.973 | 0.01285 | -0.008 | -75.74
-10.5 | -0.933 | 0.0126 | -0.008 | -74.096
-10 | -0.894 | 0.01178 | -0.01 | -75.914
-9.5 | -0.851 | 0.00976 | -0.011 | -87.195
-9 | -0.804 | 0.00927 | -0.012 | -86.716
-8.5 | -0.755 | 0.0101 | -0.013 | -74.781
-8 | -0.705 | 0.01004 | -0.014 | -70.234
-7.5 | -0.654 | 0.00831 | -0.015 | -78.723
-7 | -0.601 | 0.00895 | -0.016 | -67.158
-6.5 | -0.547 | 0.00862 | -0.017 | -63.467
-6 | -0.492 | 0.00835 | -0.018 | -58.892
-5.5 | -0.436 | 0.00821 | -0.019 | -53.07
-5 | -0.379 | 0.00798 | -0.02 | -47.51
-4.5 | -0.321 | 0.00662 | -0.021 | -48.558
-4 | -0.263 | 0.00656 | -0.022 | -40.115
-3.5 | -0.204 | 0.00726 | -0.023 | -28.147
-3 | -0.145 | 0.00715 | -0.024 | -20.31
-2.5 | -0.086 | 0.00705 | -0.025 | -12.169
-2 | -0.026 | 0.007 | -0.026 | -3.728
-1.5 | 0.034 | 0.00697 | -0.027 | 4.857
-1 | 0.094 | 0.00687 | -0.028 | 13.662
-0.5 | 0.154 | 0.00619 | -0.029 | 24.878
0 | 0.216 | 0.00464 | -0.03 | 46.462
0.5 | 0.276 | 0.0045 | -0.031 | 61.469
1 | 0.337 | 0.00517 | -0.032 | 65.131
1.5 | 0.398 | 0.00457 | -0.033 | 87.089
2 | 0.458 | 0.00469 | -0.034 | 97.605
2.5 | 0.519 | 0.00488 | -0.035 | 106.205
3 | 0.579 | 0.00499 | -0.036 | 116.009
3.5 | 0.639 | 0.00534 | -0.037 | 119.642
4 | 0.699 | 0.00563 | -0.038 | 124.199
4.5 | 0.759 | 0.00691 | -0.039 | 109.856
5 | 0.818 | 0.00718 | -0.04 | 114.011
5.5 | 0.877 | 0.00747 | -0.041 | 117.472
6 | 0.936 | 0.00927 | -0.042 | 100.955
6.5 | 0.994 | 0.00848 | -0.043 | 117.194
7 | 1.051 | 0.00881 | -0.044 | 119.352
7.5 | 1.108 | 0.01131 | -0.045 | 97.954
8 | 1.164 | 0.00966 | -0.046 | 120.563
8.5 | 1.218 | 0.01026 | -0.047 | 118.696
9 | 1.272 | 0.01077 | -0.048 | 118.059
9.5 | 1.323 | 0.01142 | -0.049 | 115.854
10 | 1.374 | 0.01196 | -0.05 | 114.904
10.5 | 1.408 | 0.01515 | -0.05 | 92.936
11 | 1.441 | 0.01611 | -0.051 | 89.458
11.5 | 1.48 | 0.01717 | -0.052 | 86.153
12 | 1.518 | 0.01829 | -0.052 | 82.96
12.5 | 1.553 | 0.01965 | -0.053 | 78.993
13 | 1.575 | 0.02131 | -0.054 | 73.92
13.5 | 1.591 | 0.02312 | -0.054 | 68.799
14 | 1.604 | 0.02465 | -0.055 | 65.072
14.5 | 1.608 | 0.0271 | -0.055 | 59.327
15 | 1.608 | 0.0298 | -0.056 | 53.961
15.5 | 1.603 | 0.03228 | -0.056 | 49.659
16 | 1.588 | 0.03646 | -0.057 | 43.556
16.5 | 1.567 | 0.04119 | -0.057 | 38.051
17 | 1.536 | 0.04862 | -0.056 | 31.594
17.5 | 1.503 | 0.05664 | -0.056 | 26.532
18 | 1.458 | 0.06949 | -0.055 | 20.983
18.5 | 1.417 | 0.08136 | -0.054 | 17.417
19 | 1.374 | 0.09377 | -0.054 | 14.655
19.5 | 1.328 | 0.10884 | -0.053 | 12.204

## 52. Re 2M Mach 0.10 (2)
BIGFOIL.COM POLAR EXPORT
goe617
GOE 617 |  |  |  | Cl Max: | 1.4713 | at alpha= | 17 | deg
XFOIL ncrit=9 |  |  |  | L/D Max: | 100.66 | at alpha= | 5 | deg
Re: | 2000000 |  |  | Cd Min: | 0.13615 | at alpha= | -20 | deg
Mach: | 0.1 |  |  | Cl=0 at alpha= | -2.0546 | deg
|  |  |  | @ Cl=0.1, Cd= | 0.00672
|  |  |  | @ Cl=0.4, Cd= | 0.0051784
|  |  |  | @ Cl=0.6, Cd= | 0.0062861
alpha (deg) | Cl | Cd | Cm | Cl/Cd
-20 | -0.8988 | 0.13615 | -0.0267 | -6.6015
-19.5 | -1.1535 | 0.08451 | -0.0573 | -13.6493
-19 | -1.3155 | 0.0517 | -0.0782 | -25.4449
-18.5 | -1.336 | 0.04279 | -0.0828 | -31.2222
-18 | -1.3492 | 0.03611 | -0.0847 | -37.3636
-17.5 | -1.3617 | 0.03073 | -0.0837 | -44.3117
-17 | -1.3615 | 0.02723 | -0.0808 | -50
-16.5 | -1.3505 | 0.02489 | -0.0771 | -54.2587
-16 | -1.3374 | 0.023 | -0.0726 | -58.1478
-15.5 | -1.3213 | 0.02154 | -0.0675 | -61.3417
-15 | -1.307 | 0.02023 | -0.0614 | -64.607
-14.5 | -1.2971 | 0.01909 | -0.054 | -67.9466
-14 | -1.2929 | 0.0184 | -0.0447 | -70.2663
-13.5 | -1.2482 | 0.01752 | -0.0432 | -71.2443
-13 | -1.1898 | 0.0164 | -0.0446 | -72.5488
-12.5 | -1.1293 | 0.01543 | -0.0462 | -73.1886
-12 | -1.0733 | 0.01465 | -0.0466 | -73.2628
-11.5 | -1.0106 | 0.01377 | -0.0485 | -73.3914
-11 | -0.9531 | 0.01294 | -0.0491 | -73.6553
-10 | -0.8179 | 0.01153 | -0.0546 | -70.9367
-9.5 | -0.7437 | 0.0108 | -0.0588 | -68.8611
-9 | -0.6775 | 0.01032 | -0.0611 | -65.6492
-8.5 | -0.6277 | 0.00984 | -0.0599 | -63.7907
-8 | -0.5814 | 0.00944 | -0.0577 | -61.589
-7.5 | -0.5338 | 0.00915 | -0.0558 | -58.3388
-6.5 | -0.4387 | 0.00848 | -0.0519 | -51.7335
-6 | -0.3904 | 0.00815 | -0.0501 | -47.9018
-5.5 | -0.3411 | 0.0079 | -0.0485 | -43.1772
-5 | -0.2907 | 0.00774 | -0.0471 | -37.5581
-4.5 | -0.2416 | 0.00758 | -0.0454 | -31.8734
-4 | -0.1918 | 0.00749 | -0.0438 | -25.6075
-3.5 | -0.142 | 0.0074 | -0.0423 | -19.1892
-3 | -0.0932 | 0.00731 | -0.0405 | -12.7497
-2.5 | -0.0432 | 0.00729 | -0.039 | -5.9259
-2 | 0.0053 | 0.00715 | -0.0373 | 0.74126
-1.5 | 0.0512 | 0.00683 | -0.0351 | 7.4963
-1 | 0.1 | 0.00672 | -0.0335 | 14.881
-0.5 | 0.141 | 0.00615 | -0.0304 | 22.9268
0 | 0.1872 | 0.00589 | -0.0282 | 31.7827
0.5 | 0.2295 | 0.00558 | -0.0253 | 41.129
1 | 0.2662 | 0.00521 | -0.0209 | 51.094
1.5 | 0.3049 | 0.00502 | -0.0168 | 60.7371
2 | 0.3526 | 0.00505 | -0.0148 | 69.8218
2.5 | 0.4043 | 0.00519 | -0.0137 | 77.8998
3 | 0.4583 | 0.00546 | -0.0132 | 83.9377
3.5 | 0.5166 | 0.00576 | -0.0137 | 89.6875
4.5 | 0.6355 | 0.00651 | -0.0154 | 97.619
5 | 0.7016 | 0.00697 | -0.0179 | 100.66
5.5 | 0.766 | 0.00796 | -0.0203 | 96.2312
6 | 0.817 | 0.00869 | -0.0196 | 94.0161
6.5 | 0.8833 | 0.00914 | -0.0222 | 96.6411
7 | 0.9459 | 0.00959 | -0.0241 | 98.634
7.5 | 1.006 | 0.0101 | -0.0255 | 99.604
8 | 1.0609 | 0.01077 | -0.0259 | 98.5051
8.5 | 1.1133 | 0.01139 | -0.0258 | 97.7436
9 | 1.1722 | 0.01201 | -0.0272 | 97.602
9.5 | 1.2308 | 0.01251 | -0.0285 | 98.3853
10 | 1.285 | 0.01312 | -0.029 | 97.9421
10.5 | 1.2981 | 0.01345 | -0.0208 | 96.513
11 | 1.3123 | 0.014 | -0.0132 | 93.7357
11.5 | 1.3325 | 0.01467 | -0.007 | 90.8316
12 | 1.3548 | 0.01548 | -0.0017 | 87.5194
12.5 | 1.3777 | 0.01646 | 0.0031 | 83.6999
13 | 1.3948 | 0.01789 | 0.0082 | 77.9653
13.5 | 1.3961 | 0.02043 | 0.0144 | 68.3358
14 | 1.4081 | 0.02274 | 0.0185 | 61.9217
14.5 | 1.4229 | 0.02512 | 0.0217 | 56.6441
15 | 1.4367 | 0.02781 | 0.0243 | 51.6613
15.5 | 1.4456 | 0.03112 | 0.0267 | 46.4524
16 | 1.459 | 0.03433 | 0.0281 | 42.4993
16.5 | 1.4685 | 0.03811 | 0.0292 | 38.5332
17 | 1.4713 | 0.04283 | 0.0298 | 34.3521
17.5 | 1.4666 | 0.04861 | 0.0298 | 30.1707
18 | 1.4657 | 0.05428 | 0.0293 | 27.0026
18.5 | 1.4599 | 0.06071 | 0.0282 | 24.0471
19 | 1.4531 | 0.06754 | 0.0267 | 21.5147
19.5 | 1.4382 | 0.07563 | 0.0244 | 19.0163
20 | 1.4212 | 0.08432 | 0.0216 | 16.8548

## 53. Re 2M Mach 0.25 (1)
BIGFOIL.COM POLAR EXPORT
goe617
GOE 617 |  |  |  | Cl Max: | 1.567 | at alpha= | 13.5 | deg
JavaFoil+Calcfoil stall+Eppler ext transition |  |  |  | L/D Max: | 126.73 | at alpha= | 4 | deg
Re: | 2000000 |  |  | Cd Min: | 0.00453 | at alpha= | 1 | deg
Mach: | 0.25 |  |  | Cl=0 at alpha= | -1.7823 | deg
|  |  |  | @ Cl=0.1, Cd= | 0.0068735
|  |  |  | @ Cl=0.4, Cd= | 0.0046329
|  |  |  | @ Cl=0.6, Cd= | 0.0051095
alpha (deg) | Cl | Cd | Cm | Cl/Cd
-16.5 | -0.784 | 0.12342 | 0.002 | -6.354
-16 | -0.819 | 0.11622 | 0.001 | -7.047
-15.5 | -0.847 | 0.10766 | 0.001 | -7.869
-15 | -0.87 | 0.10059 | 0 | -8.647
-14.5 | -0.886 | 0.09472 | -0.001 | -9.359
-14 | -0.896 | 0.08928 | -0.001 | -10.036
-13.5 | -0.907 | 0.08 | -0.002 | -11.338
-13 | -0.913 | 0.06905 | -0.003 | -13.223
-12.5 | -0.91 | 0.05717 | -0.004 | -15.915
-12 | -0.956 | 0.02886 | -0.005 | -33.118
-11.5 | -0.982 | 0.01661 | -0.007 | -59.13
-11 | -0.962 | 0.01423 | -0.008 | -67.645
-10.5 | -0.931 | 0.01363 | -0.009 | -68.288
-10 | -0.896 | 0.0127 | -0.01 | -70.609
-9.5 | -0.858 | 0.0119 | -0.011 | -72.129
-9 | -0.814 | 0.01145 | -0.012 | -71.145
-8.5 | -0.768 | 0.00933 | -0.013 | -82.301
-8 | -0.718 | 0.01045 | -0.014 | -68.748
-7.5 | -0.667 | 0.00856 | -0.015 | -77.95
-7 | -0.614 | 0.00919 | -0.016 | -66.827
-6.5 | -0.56 | 0.00884 | -0.017 | -63.322
-6 | -0.504 | 0.00864 | -0.018 | -58.305
-5.5 | -0.447 | 0.00838 | -0.019 | -53.321
-5 | -0.389 | 0.00844 | -0.02 | -46.034
-4.5 | -0.33 | 0.0067 | -0.021 | -49.262
-4 | -0.27 | 0.00661 | -0.022 | -40.885
-3.5 | -0.21 | 0.00731 | -0.023 | -28.697
-3 | -0.149 | 0.00723 | -0.024 | -20.63
-2.5 | -0.088 | 0.00714 | -0.026 | -12.34
-2 | -0.027 | 0.00704 | -0.027 | -3.807
-1.5 | 0.035 | 0.00699 | -0.028 | 4.973
-1 | 0.096 | 0.00692 | -0.029 | 13.945
-0.5 | 0.158 | 0.0062 | -0.03 | 25.528
0 | 0.222 | 0.00622 | -0.031 | 35.632
0.5 | 0.284 | 0.00456 | -0.032 | 62.301
1 | 0.346 | 0.00453 | -0.033 | 76.428
1.5 | 0.409 | 0.00465 | -0.034 | 87.896
2 | 0.471 | 0.00478 | -0.035 | 98.565
2.5 | 0.533 | 0.00489 | -0.036 | 108.879
3 | 0.595 | 0.00508 | -0.037 | 117.051
3.5 | 0.656 | 0.00544 | -0.038 | 120.688
4 | 0.718 | 0.00567 | -0.039 | 126.73
4.5 | 0.779 | 0.007 | -0.04 | 111.348
5 | 0.84 | 0.00881 | -0.041 | 95.41
5.5 | 0.901 | 0.00913 | -0.042 | 98.67
6 | 0.961 | 0.00947 | -0.043 | 101.47
6.5 | 1.02 | 0.00871 | -0.044 | 117.135
7 | 1.078 | 0.01114 | -0.046 | 96.768
7.5 | 1.136 | 0.01164 | -0.047 | 97.621
8 | 1.193 | 0.01003 | -0.048 | 118.907
8.5 | 1.247 | 0.01074 | -0.049 | 116.121
9 | 1.3 | 0.01123 | -0.05 | 115.811
9.5 | 1.352 | 0.01204 | -0.05 | 112.272
10 | 1.379 | 0.01533 | -0.051 | 89.981
10.5 | 1.417 | 0.01651 | -0.051 | 85.838
11 | 1.457 | 0.01765 | -0.052 | 82.544
11.5 | 1.492 | 0.0189 | -0.053 | 78.938
12 | 1.526 | 0.02045 | -0.053 | 74.61
12.5 | 1.554 | 0.02232 | -0.054 | 69.637
13 | 1.566 | 0.02446 | -0.055 | 64.007
13.5 | 1.567 | 0.02712 | -0.055 | 57.773
14 | 1.564 | 0.02924 | -0.056 | 53.482
14.5 | 1.548 | 0.03306 | -0.056 | 46.812
15 | 1.52 | 0.03788 | -0.056 | 40.123
15.5 | 1.484 | 0.04343 | -0.056 | 34.168
16 | 1.423 | 0.05608 | -0.055 | 25.369
16.5 | 1.375 | 0.06303 | -0.055 | 21.817
17 | 1.298 | 0.08214 | -0.053 | 15.804
17.5 | 1.223 | 0.0998 | -0.051 | 12.259
18 | 1.147 | 0.11967 | -0.049 | 9.586
18.5 | 1.068 | 0.13699 | -0.046 | 7.795

## 54. Re 2M Mach 0.25 (2)
BIGFOIL.COM POLAR EXPORT
goe617
GOE 617 |  |  |  | Cl Max: | 1.4237 | at alpha= | 16 | deg
XFOIL ncrit=9 |  |  |  | L/D Max: | 99.5297 | at alpha= | 5 | deg
Re: | 2000000 |  |  | Cd Min: | 0.2149 | at alpha= | -20 | deg
Mach: | 0.25 |  |  | Cl=0 at alpha= | -2.0664 | deg
|  |  |  | @ Cl=0.1, Cd= | 0.0068575
|  |  |  | @ Cl=0.4, Cd= | 0.0052608
|  |  |  | @ Cl=0.6, Cd= | 0.0063379
alpha (deg) | Cl | Cd | Cm | Cl/Cd
-20 | -0.615 | 0.2149 | 0.0103 | -2.8618
-19 | -0.7189 | 0.1639 | -0.0139 | -4.3862
-18.5 | -0.7601 | 0.14638 | -0.0238 | -5.1926
-18 | -0.812 | 0.12825 | -0.0344 | -6.3314
-17.5 | -0.9156 | 0.10314 | -0.0496 | -8.8773
-17 | -1.119 | 0.06496 | -0.0742 | -17.226
-16.5 | -1.1956 | 0.0463 | -0.0875 | -25.8229
-16 | -1.2303 | 0.03647 | -0.0921 | -33.7346
-15.5 | -1.2482 | 0.03057 | -0.0909 | -40.8309
-15 | -1.2524 | 0.02684 | -0.0867 | -46.6617
-14.5 | -1.2483 | 0.02428 | -0.0809 | -51.4127
-14 | -1.2408 | 0.02233 | -0.0739 | -55.5665
-13.5 | -1.2366 | 0.02076 | -0.0652 | -59.5665
-13 | -1.2239 | 0.01933 | -0.0574 | -63.3161
-12.5 | -1.1653 | 0.01794 | -0.0575 | -64.9554
-12 | -1.1074 | 0.0166 | -0.0574 | -66.7108
-11.5 | -1.0451 | 0.01538 | -0.0578 | -67.9519
-11 | -0.9796 | 0.01442 | -0.0587 | -67.9334
-10.5 | -0.9167 | 0.01329 | -0.0593 | -68.9767
-10 | -0.8436 | 0.01247 | -0.0619 | -67.6504
-9.5 | -0.7637 | 0.01151 | -0.0661 | -66.351
-9 | -0.6932 | 0.01081 | -0.0683 | -64.1258
-8.5 | -0.6404 | 0.01036 | -0.0667 | -61.8147
-8 | -0.5947 | 0.00983 | -0.0636 | -60.4985
-7.5 | -0.5468 | 0.00943 | -0.0609 | -57.9852
-7 | -0.4978 | 0.00909 | -0.0585 | -54.7635
-6.5 | -0.4495 | 0.00869 | -0.056 | -51.7261
-6 | -0.3999 | 0.00836 | -0.0537 | -47.8349
-5 | -0.2984 | 0.00785 | -0.0498 | -38.0127
-4.5 | -0.2469 | 0.0077 | -0.048 | -32.0649
-4 | -0.1964 | 0.00758 | -0.046 | -25.9103
-3.5 | -0.1451 | 0.00755 | -0.0442 | -19.2185
-3 | -0.0954 | 0.00743 | -0.0421 | -12.8398
-2.5 | -0.0444 | 0.00739 | -0.0404 | -6.0081
-2 | 0.0068 | 0.0073 | -0.0387 | 0.93151
-1.5 | 0.0534 | 0.00695 | -0.0363 | 7.6835
-1 | 0.1038 | 0.00685 | -0.0345 | 15.1533
-0.5 | 0.1465 | 0.00632 | -0.0314 | 23.1804
0 | 0.1936 | 0.00606 | -0.029 | 31.9472
0.5 | 0.2376 | 0.00576 | -0.026 | 41.25
1 | 0.2755 | 0.00537 | -0.0216 | 51.3035
1.5 | 0.3126 | 0.00512 | -0.0167 | 61.0547
2 | 0.3606 | 0.00513 | -0.0142 | 70.2924
2.5 | 0.4118 | 0.0053 | -0.0126 | 77.6981
3 | 0.4678 | 0.00557 | -0.012 | 83.9856
3.5 | 0.5276 | 0.00589 | -0.0124 | 89.5756
4 | 0.5885 | 0.00626 | -0.013 | 94.0096
4.5 | 0.652 | 0.00669 | -0.0142 | 97.4589
5 | 0.7196 | 0.00723 | -0.0165 | 99.5297
5.5 | 0.7835 | 0.0084 | -0.0183 | 93.2738
6 | 0.8398 | 0.00899 | -0.018 | 93.4149
6.5 | 0.9085 | 0.00945 | -0.0205 | 96.1376
7 | 0.9731 | 0.00996 | -0.022 | 97.7008
7.5 | 1.0323 | 0.01065 | -0.0226 | 96.9296
8 | 1.0833 | 0.01137 | -0.0215 | 95.277
8.5 | 1.1447 | 0.01196 | -0.0225 | 95.7107
9 | 1.2043 | 0.01253 | -0.0232 | 96.1133
9.5 | 1.2603 | 0.01323 | -0.0232 | 95.2608
10 | 1.2768 | 0.01367 | -0.0152 | 93.4016
10.5 | 1.2948 | 0.0143 | -0.0077 | 90.5455
11 | 1.3144 | 0.01516 | -0.001 | 86.7018
11.5 | 1.3396 | 0.01606 | 0.0044 | 83.4122
12 | 1.3621 | 0.01728 | 0.0097 | 78.8252
12.5 | 1.3774 | 0.01907 | 0.0152 | 72.2286
13 | 1.3742 | 0.02223 | 0.0216 | 61.8174
13.5 | 1.3851 | 0.02503 | 0.0256 | 55.3376
14 | 1.3991 | 0.02794 | 0.0287 | 50.0752
14.5 | 1.4087 | 0.03147 | 0.0313 | 44.7633
15 | 1.4156 | 0.03557 | 0.0332 | 39.7976
15.5 | 1.4223 | 0.04001 | 0.0343 | 35.5486
16 | 1.4237 | 0.04528 | 0.0349 | 31.4421
16.5 | 1.4195 | 0.05138 | 0.0347 | 27.6275
17 | 1.4028 | 0.05917 | 0.0337 | 23.708
17.5 | 1.3934 | 0.06652 | 0.0322 | 20.9471
18 | 1.3776 | 0.07491 | 0.0299 | 18.3901
18.5 | 1.3552 | 0.08451 | 0.0268 | 16.036
19 | 1.3285 | 0.09505 | 0.0228 | 13.9769
19.5 | 1.2965 | 0.10665 | 0.0179 | 12.1566
20 | 1.2586 | 0.11965 | 0.0119 | 10.519

## 55. Re 2M Mach 0.50 (1)
BIGFOIL.COM POLAR EXPORT
goe617
GOE 617 |  |  |  | Cl Max: | 1.38 | at alpha= | 10 | deg
JavaFoil+Calcfoil stall+Eppler ext transition |  |  |  | L/D Max: | 125.991 | at alpha= | 3.5 | deg
Re: | 2000000 |  |  | Cd Min: | 0.0047 | at alpha= | 0.5 | deg
Mach: | 0.5 |  |  | Cl=0 at alpha= | -1.7826 | deg
|  |  |  | @ Cl=0.1, Cd= | 0.0071381
|  |  |  | @ Cl=0.4, Cd= | 0.0050656
|  |  |  | @ Cl=0.6, Cd= | 0.0051401
alpha (deg) | Cl | Cd | Cm | Cl/Cd
-20 | -0.982 | 0.16794 | 0.006 | -5.847
-19.5 | -0.956 | 0.16284 | 0.005 | -5.87
-19 | -0.931 | 0.15833 | 0.005 | -5.877
-18.5 | -0.905 | 0.15298 | 0.004 | -5.913
-18 | -0.879 | 0.14845 | 0.004 | -5.919
-17.5 | -0.853 | 0.14361 | 0.003 | -5.938
-17 | -0.827 | 0.13779 | 0.002 | -6.001
-16.5 | -0.801 | 0.13457 | 0.002 | -5.951
-16 | -0.776 | 0.14238 | 0.001 | -5.451
-15.5 | -0.75 | 0.13462 | 0.001 | -5.568
-15 | -0.722 | 0.12717 | 0 | -5.678
-14.5 | -0.694 | 0.12034 | -0.001 | -5.77
-14 | -0.667 | 0.11516 | -0.001 | -5.795
-13.5 | -0.64 | 0.11087 | -0.002 | -5.774
-13 | -0.614 | 0.10682 | -0.002 | -5.745
-12.5 | -0.587 | 0.10193 | -0.003 | -5.756
-12 | -0.56 | 0.10579 | -0.003 | -5.29
-11.5 | -0.533 | 0.09839 | -0.004 | -5.421
-11 | -0.504 | 0.09317 | -0.004 | -5.412
-10.5 | -0.477 | 0.08982 | -0.004 | -5.312
-10 | -0.451 | 0.07622 | -0.005 | -5.915
-9.5 | -0.424 | 0.0761 | -0.006 | -5.571
-9 | -0.494 | 0.06333 | -0.006 | -7.801
-8.5 | -0.59 | 0.05285 | -0.009 | -11.168
-8 | -0.677 | 0.0182 | -0.015 | -37.23
-7.5 | -0.686 | 0.0125 | -0.017 | -54.923
-7 | -0.651 | 0.0091 | -0.018 | -71.536
-6.5 | -0.603 | 0.01057 | -0.019 | -57.025
-6 | -0.548 | 0.00979 | -0.02 | -56.005
-5.5 | -0.49 | 0.00967 | -0.021 | -50.647
-5 | -0.429 | 0.00938 | -0.023 | -45.688
-4.5 | -0.365 | 0.00901 | -0.024 | -40.512
-4 | -0.3 | 0.00724 | -0.025 | -41.454
-3.5 | -0.234 | 0.00767 | -0.026 | -30.442
-3 | -0.166 | 0.00755 | -0.027 | -22.016
-2.5 | -0.098 | 0.00741 | -0.029 | -13.268
-2 | -0.03 | 0.00727 | -0.03 | -4.112
-1.5 | 0.039 | 0.0072 | -0.031 | 5.393
-1 | 0.108 | 0.00713 | -0.032 | 15.115
-0.5 | 0.177 | 0.00705 | -0.033 | 25.06
0 | 0.248 | 0.00618 | -0.034 | 40.122
0.5 | 0.317 | 0.0047 | -0.036 | 67.481
1 | 0.387 | 0.00506 | -0.037 | 76.397
1.5 | 0.456 | 0.00509 | -0.038 | 89.641
2 | 0.526 | 0.00497 | -0.039 | 105.77
2.5 | 0.595 | 0.00513 | -0.04 | 115.956
3 | 0.664 | 0.00527 | -0.042 | 125.935
3.5 | 0.732 | 0.00581 | -0.043 | 125.991
4 | 0.801 | 0.00728 | -0.044 | 109.916
4.5 | 0.868 | 0.00757 | -0.045 | 114.789
5 | 0.936 | 0.00983 | -0.046 | 95.162
5.5 | 1.001 | 0.00889 | -0.047 | 112.681
6 | 1.066 | 0.00941 | -0.049 | 113.203
6.5 | 1.129 | 0.01278 | -0.05 | 88.346
7 | 1.175 | 0.01375 | -0.05 | 85.465
7.5 | 1.224 | 0.01468 | -0.051 | 83.427
8 | 1.274 | 0.01576 | -0.052 | 80.816
8.5 | 1.315 | 0.01728 | -0.053 | 76.091
9 | 1.35 | 0.01885 | -0.054 | 71.606
9.5 | 1.373 | 0.02107 | -0.054 | 65.159
10 | 1.38 | 0.02409 | -0.055 | 57.265
10.5 | 1.359 | 0.02852 | -0.055 | 47.658
11 | 1.281 | 0.0371 | -0.054 | 34.53
11.5 | 0.976 | 0.07161 | -0.046 | 13.623
12 | 0.773 | 0.10851 | -0.033 | 7.128
12.5 | 0.801 | 0.11402 | -0.033 | 7.023
13 | 0.829 | 0.11135 | -0.034 | 7.446
13.5 | 0.859 | 0.11418 | -0.036 | 7.522
14 | 0.89 | 0.12267 | -0.039 | 7.255
14.5 | 0.918 | 0.13013 | -0.04 | 7.057
15 | 0.943 | 0.13587 | -0.039 | 6.939

## 56. Re 2M Mach 0.50 (2)
BIGFOIL.COM POLAR EXPORT
goe617
GOE 617 |  |  |  | Cl Max: | 1.3588 | at alpha= | 11.5 | deg
XFOIL ncrit=9 |  |  |  | L/D Max: | 93.4828 | at alpha= | 4.5 | deg
Re: | 2000000 |  |  | Cd Min: | 0.14798 | at alpha= | -14.5 | deg
Mach: | 0.5 |  |  | Cl=0 at alpha= | -2.092 | deg
|  |  |  | @ Cl=0.1, Cd= | 0.0074678
|  |  |  | @ Cl=0.4, Cd= | 0.0056229
|  |  |  | @ Cl=0.6, Cd= | 0.0066368
alpha (deg) | Cl | Cd | Cm | Cl/Cd
-14.5 | -0.4788 | 0.14798 | -0.0293 | -3.2356
-14 | -0.4803 | 0.13787 | -0.0335 | -3.4837
-13.5 | -0.4724 | 0.13023 | -0.0364 | -3.6274
-13 | -0.4987 | 0.11655 | -0.0425 | -4.2789
-12.5 | -0.5067 | 0.10708 | -0.0465 | -4.732
-12 | -0.5369 | 0.09485 | -0.0524 | -5.6605
-11.5 | -0.5978 | 0.07949 | -0.0611 | -7.5204
-11 | -0.6533 | 0.06585 | -0.0687 | -9.921
-10.5 | -0.6986 | 0.04957 | -0.0815 | -14.0932
-10 | -0.7309 | 0.03401 | -0.0998 | -21.4907
-9.5 | -0.7465 | 0.02543 | -0.103 | -29.3551
-9 | -0.7112 | 0.0174 | -0.108 | -40.8736
-8.5 | -0.6508 | 0.01393 | -0.1072 | -46.7193
-8 | -0.6145 | 0.01253 | -0.0993 | -49.0423
-7.5 | -0.5762 | 0.01153 | -0.0913 | -49.974
-7 | -0.5362 | 0.01064 | -0.0838 | -50.3947
-6.5 | -0.4861 | 0.00999 | -0.0781 | -48.6587
-6 | -0.4344 | 0.00939 | -0.0729 | -46.262
-5.5 | -0.38 | 0.00892 | -0.0685 | -42.6009
-5 | -0.3253 | 0.00853 | -0.0643 | -38.136
-4.5 | -0.2706 | 0.00828 | -0.0603 | -32.6812
-4 | -0.2161 | 0.00818 | -0.0565 | -26.4181
-3.5 | -0.161 | 0.00805 | -0.053 | -20
-3 | -0.1037 | 0.008 | -0.0501 | -12.9625
-2.5 | -0.047 | 0.00786 | -0.0473 | -5.9796
-2 | 0.0106 | 0.00777 | -0.0448 | 1.3642
-1.5 | 0.0682 | 0.00767 | -0.0424 | 8.8918
-1 | 0.1201 | 0.00734 | -0.0391 | 16.3624
-0.5 | 0.1762 | 0.00721 | -0.0366 | 24.4383
0 | 0.2219 | 0.00667 | -0.0322 | 33.2684
0.5 | 0.2718 | 0.00646 | -0.0285 | 42.0743
1 | 0.3148 | 0.00609 | -0.0234 | 51.6913
1.5 | 0.3495 | 0.00571 | -0.0164 | 61.2084
2 | 0.3882 | 0.00559 | -0.0099 | 69.4454
2.5 | 0.442 | 0.00574 | -0.0066 | 77.0035
3 | 0.4989 | 0.00605 | -0.0041 | 82.4628
3.5 | 0.5682 | 0.00643 | -0.0043 | 88.367
4 | 0.642 | 0.00691 | -0.0054 | 92.9088
4.5 | 0.7086 | 0.00758 | -0.005 | 93.4828
5 | 0.7801 | 0.00897 | -0.0063 | 86.9677
5.5 | 0.8487 | 0.0097 | -0.0059 | 87.4948
6 | 0.9286 | 0.01037 | -0.0078 | 89.5468
6.5 | 0.9978 | 0.0112 | -0.0076 | 89.0893
7 | 1.0575 | 0.01217 | -0.0056 | 86.894
7.5 | 1.1256 | 0.01315 | -0.0052 | 85.597
8.5 | 1.2167 | 0.01542 | 0.0035 | 78.904
9 | 1.2348 | 0.01685 | 0.0121 | 73.2819
9.5 | 1.2563 | 0.01861 | 0.0195 | 67.5067
10 | 1.2844 | 0.02047 | 0.0257 | 62.7455
10.5 | 1.307 | 0.02296 | 0.0314 | 56.9251
11 | 1.3367 | 0.02542 | 0.0362 | 52.5846
11.5 | 1.3588 | 0.02864 | 0.0406 | 47.4441
12 | 1.3499 | 0.03426 | 0.0443 | 39.4016
12.5 | 1.3464 | 0.0401 | 0.0469 | 33.5761
13 | 1.3386 | 0.04668 | 0.0484 | 28.6761
13.5 | 1.3239 | 0.05416 | 0.0488 | 24.4442
14 | 1.2979 | 0.06308 | 0.0477 | 20.5755
14.5 | 1.274 | 0.07229 | 0.0457 | 17.6235
15 | 1.2347 | 0.08351 | 0.0417 | 14.7851
15.5 | 1.1987 | 0.09485 | 0.0371 | 12.6378
16 | 1.1534 | 0.10778 | 0.0307 | 10.7014
16.5 | 1.1078 | 0.12149 | 0.0233 | 9.1184

## 57. Re 3M Mach 0.00 (1)
BIGFOIL.COM POLAR EXPORT
goe617
GOE 617 |  |  |  | Cl Max: | 1.626 | at alpha= | 15 | deg
JavaFoil+Calcfoil stall+Eppler ext transition |  |  |  | L/D Max: | 131.809 | at alpha= | 4 | deg
Re: | 3000000 |  |  | Cd Min: | 0.00451 | at alpha= | 1.5 | deg
Mach: | 0 |  |  | Cl=0 at alpha= | -1.7833 | deg
|  |  |  | @ Cl=0.1, Cd= | 0.0058959
|  |  |  | @ Cl=0.4, Cd= | 0.0045147
|  |  |  | @ Cl=0.6, Cd= | 0.004982
alpha (deg) | Cl | Cd | Cm | Cl/Cd
-18.5 | -0.947 | 0.12411 | 0.004 | -7.628
-18 | -0.963 | 0.11517 | 0.004 | -8.36
-17.5 | -0.975 | 0.10859 | 0.003 | -8.982
-17 | -0.987 | 0.10063 | 0.003 | -9.808
-16.5 | -0.999 | 0.09162 | 0.002 | -10.9
-16 | -1.005 | 0.08429 | 0.001 | -11.93
-15.5 | -1.019 | 0.07126 | 0.001 | -14.305
-15 | -1.038 | 0.05602 | 0 | -18.527
-14.5 | -1.057 | 0.04195 | -0.001 | -25.191
-14 | -1.092 | 0.0256 | -0.002 | -42.645
-13.5 | -1.105 | 0.01849 | -0.003 | -59.769
-13 | -1.097 | 0.01582 | -0.004 | -69.373
-12.5 | -1.073 | 0.01434 | -0.005 | -74.851
-12 | -1.045 | 0.01298 | -0.006 | -80.505
-11.5 | -1.012 | 0.01218 | -0.007 | -83.11
-11 | -0.976 | 0.01169 | -0.008 | -83.488
-10.5 | -0.936 | 0.01139 | -0.008 | -82.148
-10 | -0.893 | 0.0109 | -0.009 | -81.958
-9.5 | -0.849 | 0.00898 | -0.01 | -94.486
-9 | -0.802 | 0.00829 | -0.011 | -96.729
-8.5 | -0.753 | 0.00961 | -0.012 | -78.389
-8 | -0.703 | 0.00803 | -0.013 | -87.634
-7.5 | -0.651 | 0.0085 | -0.014 | -76.604
-7 | -0.599 | 0.00836 | -0.015 | -71.636
-6.5 | -0.545 | 0.00812 | -0.017 | -67.118
-6 | -0.49 | 0.00825 | -0.018 | -59.388
-5.5 | -0.434 | 0.00802 | -0.019 | -54.13
-5 | -0.377 | 0.00756 | -0.02 | -49.908
-4.5 | -0.32 | 0.00629 | -0.021 | -50.842
-4 | -0.262 | 0.00613 | -0.022 | -42.737
-3.5 | -0.203 | 0.00688 | -0.023 | -29.587
-3 | -0.145 | 0.00677 | -0.024 | -21.361
-2.5 | -0.085 | 0.00669 | -0.025 | -12.765
-2 | -0.026 | 0.00662 | -0.026 | -3.919
-1.5 | 0.034 | 0.00655 | -0.027 | 5.147
-1 | 0.094 | 0.0059 | -0.028 | 15.849
-0.5 | 0.153 | 0.00586 | -0.029 | 26.153
0 | 0.215 | 0.00464 | -0.03 | 46.252
0.5 | 0.275 | 0.00457 | -0.031 | 60.215
1 | 0.335 | 0.00455 | -0.032 | 73.769
1.5 | 0.396 | 0.00451 | -0.033 | 87.636
2 | 0.456 | 0.00458 | -0.034 | 99.588
2.5 | 0.516 | 0.00467 | -0.035 | 110.596
3 | 0.576 | 0.00487 | -0.036 | 118.279
3.5 | 0.636 | 0.00515 | -0.037 | 123.547
4 | 0.696 | 0.00528 | -0.038 | 131.809
4.5 | 0.755 | 0.00641 | -0.039 | 117.764
5 | 0.814 | 0.00668 | -0.04 | 121.98
5.5 | 0.873 | 0.00819 | -0.041 | 106.606
6 | 0.931 | 0.00864 | -0.042 | 107.819
6.5 | 0.989 | 0.00784 | -0.043 | 126.143
7 | 1.047 | 0.00986 | -0.044 | 106.097
7.5 | 1.103 | 0.01038 | -0.045 | 106.293
8 | 1.159 | 0.00891 | -0.046 | 130.018
8.5 | 1.213 | 0.00943 | -0.047 | 128.608
9 | 1.266 | 0.0099 | -0.048 | 127.854
9.5 | 1.318 | 0.01043 | -0.049 | 126.381
10 | 1.368 | 0.01113 | -0.05 | 122.907
10.5 | 1.417 | 0.01165 | -0.051 | 121.717
11 | 1.465 | 0.01214 | -0.052 | 120.694
11.5 | 1.487 | 0.01541 | -0.052 | 96.514
12 | 1.522 | 0.0164 | -0.052 | 92.802
12.5 | 1.557 | 0.01754 | -0.053 | 88.767
13 | 1.582 | 0.01888 | -0.054 | 83.805
13.5 | 1.6 | 0.02049 | -0.054 | 78.085
14 | 1.616 | 0.02172 | -0.055 | 74.403
14.5 | 1.623 | 0.0237 | -0.056 | 68.502
15 | 1.626 | 0.02593 | -0.056 | 62.731
15.5 | 1.625 | 0.0279 | -0.057 | 58.261
16 | 1.612 | 0.0323 | -0.057 | 49.903
16.5 | 1.603 | 0.03435 | -0.057 | 46.657
17 | 1.58 | 0.0397 | -0.057 | 39.79
17.5 | 1.55 | 0.04648 | -0.057 | 33.35
18 | 1.512 | 0.05632 | -0.057 | 26.853
18.5 | 1.486 | 0.0609 | -0.057 | 24.409
19 | 1.452 | 0.06843 | -0.057 | 21.217
19.5 | 1.411 | 0.08006 | -0.056 | 17.619
20 | 1.36 | 0.09792 | -0.055 | 13.891

## 58. Re 3M Mach 0.00 (2)
BIGFOIL.COM POLAR EXPORT
goe617
GOE 617 |  |  |  | Cl Max: | 1.5412 | at alpha= | 18 | deg
XFOIL ncrit=9 |  |  |  | L/D Max: | 107.26 | at alpha= | 7 | deg
Re: | 3000000 |  |  | Cd Min: | 0.06831 | at alpha= | 20 | deg
Mach: | 0 |  |  | Cl=0 at alpha= | -2.0214 | deg
|  |  |  | @ Cl=0.1, Cd= | 0.0063981
|  |  |  | @ Cl=0.4, Cd= | 0.0049223
|  |  |  | @ Cl=0.6, Cd= | 0.0058536
alpha (deg) | Cl | Cd | Cm | Cl/Cd
-20 | -1.4347 | 0.04575 | -0.0804 | -31.3596
-19.5 | -1.4584 | 0.03763 | -0.0833 | -38.7563
-19 | -1.4668 | 0.0323 | -0.0833 | -45.4118
-18.5 | -1.4677 | 0.0284 | -0.0815 | -51.6796
-18 | -1.4594 | 0.02569 | -0.0787 | -56.8081
-17.5 | -1.4466 | 0.02357 | -0.0751 | -61.3746
-17 | -1.4305 | 0.02189 | -0.0711 | -65.3495
-16.5 | -1.4111 | 0.02061 | -0.0666 | -68.4668
-16 | -1.3981 | 0.0192 | -0.0608 | -72.8177
-15.5 | -1.383 | 0.01815 | -0.0545 | -76.1983
-15 | -1.3729 | 0.01738 | -0.0466 | -78.9931
-14.5 | -1.3445 | 0.01665 | -0.0421 | -80.7508
-14 | -1.2894 | 0.01566 | -0.0431 | -82.3372
-13.5 | -1.232 | 0.01473 | -0.0444 | -83.6388
-13 | -1.1735 | 0.01401 | -0.0457 | -83.7616
-12.5 | -1.121 | 0.0132 | -0.0456 | -84.9242
-12 | -1.06 | 0.01245 | -0.0473 | -85.1406
-11.5 | -1.0026 | 0.01185 | -0.048 | -84.6076
-11 | -0.9322 | 0.01119 | -0.0516 | -83.3065
-10.5 | -0.8566 | 0.01051 | -0.0564 | -81.5033
-10 | -0.7814 | 0.01 | -0.061 | -78.14
-9.5 | -0.7284 | 0.00965 | -0.0606 | -75.4819
-8.5 | -0.6385 | 0.00895 | -0.056 | -71.3408
-8 | -0.5908 | 0.0087 | -0.0543 | -67.908
-7.5 | -0.544 | 0.00834 | -0.0523 | -65.2278
-7 | -0.4954 | 0.00806 | -0.0507 | -61.464
-6.5 | -0.4468 | 0.00779 | -0.0491 | -57.3556
-6 | -0.398 | 0.00752 | -0.0475 | -52.9255
-5.5 | -0.3491 | 0.00727 | -0.0459 | -48.0193
-5 | -0.3004 | 0.00713 | -0.0443 | -42.1318
-4.5 | -0.2501 | 0.00707 | -0.0429 | -35.3748
-4 | -0.2007 | 0.00696 | -0.0414 | -28.8362
-3.5 | -0.1507 | 0.00694 | -0.04 | -21.7147
-3 | -0.0996 | 0.00693 | -0.0388 | -14.3723
-2.5 | -0.0492 | 0.00686 | -0.0375 | -7.172
-2 | 0.0022 | 0.00682 | -0.0365 | 0.32258
-1.5 | 0.0496 | 0.00659 | -0.0346 | 7.5266
-1 | 0.0992 | 0.0064 | -0.0332 | 15.5
-0.5 | 0.1495 | 0.00628 | -0.032 | 23.8057
0 | 0.1917 | 0.0058 | -0.0292 | 33.0517
0.5 | 0.2397 | 0.00564 | -0.0275 | 42.5
1 | 0.2834 | 0.00536 | -0.0249 | 52.8731
1.5 | 0.3242 | 0.00506 | -0.0216 | 64.0711
2 | 0.3591 | 0.00482 | -0.0168 | 74.5021
2.5 | 0.4031 | 0.00493 | -0.0142 | 81.7647
3 | 0.4496 | 0.00513 | -0.0121 | 87.6413
3.5 | 0.4983 | 0.00534 | -0.0105 | 93.3146
4 | 0.5522 | 0.00558 | -0.0101 | 98.9606
4.5 | 0.6081 | 0.0059 | -0.0103 | 103.0678
5 | 0.6679 | 0.00645 | -0.0116 | 103.5504
5.5 | 0.7301 | 0.00729 | -0.0137 | 100.1509
6 | 0.7966 | 0.00774 | -0.0164 | 102.9199
6.5 | 0.8523 | 0.00814 | -0.0166 | 104.7052
7 | 0.916 | 0.00854 | -0.0188 | 107.26
7.5 | 0.9757 | 0.00911 | -0.0203 | 107.1021
8 | 1.0327 | 0.00973 | -0.0213 | 106.1357
8.5 | 1.0877 | 0.01026 | -0.0218 | 106.0136
9 | 1.1391 | 0.01074 | -0.0214 | 106.0615
9.5 | 1.1976 | 0.01129 | -0.0229 | 106.0762
10 | 1.2542 | 0.01174 | -0.0239 | 106.8313
10.5 | 1.3074 | 0.01232 | -0.0244 | 106.1201
11 | 1.3581 | 0.01284 | -0.0244 | 105.771
11.5 | 1.3687 | 0.01335 | -0.016 | 102.5243
12 | 1.3842 | 0.01409 | -0.0091 | 98.2399
12.5 | 1.4004 | 0.01507 | -0.0029 | 92.9263
13 | 1.4009 | 0.01703 | 0.0048 | 82.2607
13.5 | 1.4183 | 0.01851 | 0.0095 | 76.6234
14 | 1.4382 | 0.02007 | 0.0133 | 71.6592
14.5 | 1.4567 | 0.02191 | 0.0168 | 66.4856
15 | 1.4774 | 0.0238 | 0.0195 | 62.0756
15.5 | 1.4939 | 0.02615 | 0.022 | 57.1281
16 | 1.5055 | 0.02906 | 0.0244 | 51.8066
16.5 | 1.5208 | 0.03189 | 0.026 | 47.6889
17 | 1.5331 | 0.0352 | 0.0272 | 43.554
17.5 | 1.5409 | 0.03915 | 0.028 | 39.3589
18 | 1.5412 | 0.04412 | 0.0284 | 34.932
18.5 | 1.5403 | 0.04946 | 0.0283 | 31.1423
19 | 1.5379 | 0.05522 | 0.0276 | 27.8504
19.5 | 1.534 | 0.06135 | 0.0265 | 25.0041
20 | 1.5252 | 0.06831 | 0.0249 | 22.3276

## 59. Re 3M Mach 0.10 (1)
BIGFOIL.COM POLAR EXPORT
goe617
GOE 617 |  |  |  | Cl Max: | 1.617 | at alpha= | 14.5 | deg
JavaFoil+Calcfoil stall+Eppler ext transition |  |  |  | L/D Max: | 129.284 | at alpha= | 8 | deg
Re: | 3000000 |  |  | Cd Min: | 0.00453 | at alpha= | 1.5 | deg
Mach: | 0.1 |  |  | Cl=0 at alpha= | -1.7833 | deg
|  |  |  | @ Cl=0.1, Cd= | 0.005882
|  |  |  | @ Cl=0.4, Cd= | 0.0045317
|  |  |  | @ Cl=0.6, Cd= | 0.0049625
alpha (deg) | Cl | Cd | Cm | Cl/Cd
-18 | -0.928 | 0.12084 | 0.003 | -7.681
-17.5 | -0.945 | 0.11334 | 0.003 | -8.336
-17 | -0.959 | 0.10606 | 0.002 | -9.043
-16.5 | -0.975 | 0.0954 | 0.002 | -10.217
-16 | -0.985 | 0.0875 | 0.001 | -11.259
-15.5 | -0.992 | 0.07978 | 0.001 | -12.438
-15 | -1.009 | 0.06598 | 0 | -15.288
-14.5 | -1.03 | 0.05002 | -0.001 | -20.591
-14 | -1.064 | 0.0318 | -0.002 | -33.45
-13.5 | -1.089 | 0.02079 | -0.003 | -52.38
-13 | -1.091 | 0.01653 | -0.004 | -65.985
-12.5 | -1.069 | 0.01479 | -0.005 | -72.276
-12 | -1.043 | 0.01323 | -0.006 | -78.849
-11.5 | -1.011 | 0.01238 | -0.007 | -81.689
-11 | -0.976 | 0.01183 | -0.008 | -82.555
-10.5 | -0.937 | 0.01155 | -0.009 | -81.132
-10 | -0.895 | 0.01096 | -0.01 | -81.69
-9.5 | -0.851 | 0.00898 | -0.011 | -94.762
-9 | -0.804 | 0.00867 | -0.012 | -92.714
-8.5 | -0.755 | 0.00941 | -0.013 | -80.246
-8 | -0.706 | 0.008 | -0.014 | -88.178
-7.5 | -0.654 | 0.00858 | -0.015 | -76.212
-7 | -0.601 | 0.00837 | -0.016 | -71.836
-6.5 | -0.547 | 0.00821 | -0.017 | -66.612
-6 | -0.492 | 0.00824 | -0.018 | -59.707
-5.5 | -0.436 | 0.00809 | -0.019 | -53.901
-5 | -0.379 | 0.00752 | -0.02 | -50.379
-4.5 | -0.322 | 0.00628 | -0.021 | -51.239
-4 | -0.263 | 0.00621 | -0.022 | -42.412
-3.5 | -0.204 | 0.00684 | -0.023 | -29.898
-3 | -0.145 | 0.00677 | -0.024 | -21.477
-2.5 | -0.086 | 0.00668 | -0.025 | -12.858
-2 | -0.026 | 0.00657 | -0.026 | -3.97
-1.5 | 0.034 | 0.00654 | -0.027 | 5.177
-1 | 0.094 | 0.00588 | -0.028 | 15.996
-0.5 | 0.154 | 0.0059 | -0.029 | 26.142
0 | 0.216 | 0.0047 | -0.03 | 45.902
0.5 | 0.276 | 0.00462 | -0.031 | 59.862
1 | 0.337 | 0.00457 | -0.032 | 73.775
1.5 | 0.398 | 0.00453 | -0.033 | 87.747
2 | 0.458 | 0.00458 | -0.034 | 99.944
2.5 | 0.519 | 0.0047 | -0.035 | 110.281
3 | 0.579 | 0.00484 | -0.036 | 119.695
3.5 | 0.639 | 0.00519 | -0.037 | 123.146
4 | 0.699 | 0.00625 | -0.038 | 111.901
4.5 | 0.759 | 0.00768 | -0.039 | 98.864
5 | 0.818 | 0.00667 | -0.04 | 122.786
5.5 | 0.877 | 0.00827 | -0.041 | 106.141
6 | 0.936 | 0.00866 | -0.042 | 108.118
6.5 | 0.994 | 0.00786 | -0.043 | 126.399
7 | 1.051 | 0.00992 | -0.044 | 105.983
7.5 | 1.108 | 0.01048 | -0.045 | 105.726
8 | 1.164 | 0.009 | -0.046 | 129.284
8.5 | 1.218 | 0.00953 | -0.047 | 127.888
9 | 1.272 | 0.00995 | -0.048 | 127.794
9.5 | 1.323 | 0.01041 | -0.049 | 127.081
10 | 1.374 | 0.01123 | -0.05 | 122.318
10.5 | 1.423 | 0.01176 | -0.051 | 120.947
11 | 1.47 | 0.01238 | -0.052 | 118.755
11.5 | 1.486 | 0.01566 | -0.052 | 94.867
12 | 1.524 | 0.01665 | -0.053 | 91.514
12.5 | 1.559 | 0.01784 | -0.053 | 87.359
13 | 1.582 | 0.01924 | -0.054 | 82.254
13.5 | 1.599 | 0.02094 | -0.055 | 76.349
14 | 1.612 | 0.02222 | -0.055 | 72.556
14.5 | 1.617 | 0.02432 | -0.056 | 66.493
15 | 1.617 | 0.02665 | -0.056 | 60.699
15.5 | 1.613 | 0.02878 | -0.057 | 56.061
16 | 1.601 | 0.03219 | -0.057 | 49.727
16.5 | 1.583 | 0.03591 | -0.057 | 44.079
17 | 1.551 | 0.04237 | -0.057 | 36.611
17.5 | 1.518 | 0.04954 | -0.057 | 30.636
18 | 1.485 | 0.05594 | -0.057 | 26.549
18.5 | 1.434 | 0.07088 | -0.056 | 20.226
19 | 1.401 | 0.07655 | -0.056 | 18.304
19.5 | 1.355 | 0.08939 | -0.055 | 15.155

## 60. Re 3M Mach 0.10 (2)
BIGFOIL.COM POLAR EXPORT
goe617
GOE 617 |  |  |  | Cl Max: | 1.5325 | at alpha= | 17.5 | deg
XFOIL ncrit=9 |  |  |  | L/D Max: | 106.934 | at alpha= | 7 | deg
Re: | 3000000 |  |  | Cd Min: | 0.07304 | at alpha= | 20 | deg
Mach: | 0.1 |  |  | Cl=0 at alpha= | -2.0223 | deg
|  |  |  | @ Cl=0.1, Cd= | 0.00642
|  |  |  | @ Cl=0.4, Cd= | 0.0049277
|  |  |  | @ Cl=0.6, Cd= | 0.0058674
alpha (deg) | Cl | Cd | Cm | Cl/Cd
-20 | -1.3676 | 0.05773 | -0.0755 | -23.6896
-19.5 | -1.409 | 0.04568 | -0.0824 | -30.845
-19 | -1.4283 | 0.03793 | -0.0854 | -37.6562
-18.5 | -1.4435 | 0.03191 | -0.0854 | -45.2366
-18 | -1.4432 | 0.02813 | -0.0833 | -51.3047
-17.5 | -1.4374 | 0.02526 | -0.08 | -56.9042
-17 | -1.4252 | 0.02313 | -0.076 | -61.6169
-16.5 | -1.4085 | 0.02155 | -0.0715 | -65.3596
-16 | -1.3908 | 0.02025 | -0.0663 | -68.6815
-15.5 | -1.3782 | 0.0189 | -0.0599 | -72.9206
-15 | -1.3673 | 0.01788 | -0.0523 | -76.4709
-14.5 | -1.3534 | 0.01713 | -0.0448 | -79.0076
-14 | -1.2979 | 0.01622 | -0.0455 | -80.0185
-13.5 | -1.2412 | 0.01512 | -0.0465 | -82.0899
-12.5 | -1.1277 | 0.01358 | -0.0476 | -83.0412
-12 | -1.0676 | 0.01266 | -0.0489 | -84.3286
-11.5 | -1.0097 | 0.01201 | -0.0495 | -84.0716
-11 | -0.9378 | 0.01144 | -0.0531 | -81.9755
-10.5 | -0.8621 | 0.01063 | -0.0577 | -81.1007
-10 | -0.7857 | 0.01008 | -0.0623 | -77.9464
-9.5 | -0.7314 | 0.00976 | -0.062 | -74.9385
-9 | -0.6878 | 0.00933 | -0.0593 | -73.7192
-8 | -0.5939 | 0.00875 | -0.0552 | -67.8743
-7.5 | -0.5465 | 0.00839 | -0.0532 | -65.1371
-7 | -0.4979 | 0.0081 | -0.0515 | -61.4691
-6.5 | -0.4488 | 0.00783 | -0.0498 | -57.318
-6 | -0.3997 | 0.00756 | -0.0482 | -52.8704
-5.5 | -0.3507 | 0.0073 | -0.0465 | -48.0411
-5 | -0.3017 | 0.00715 | -0.0448 | -42.1958
-4.5 | -0.2515 | 0.00709 | -0.0433 | -35.4725
-4 | -0.2017 | 0.00698 | -0.0418 | -28.8968
-3.5 | -0.1516 | 0.00696 | -0.0403 | -21.7816
-3 | -0.1 | 0.00695 | -0.0391 | -14.3885
-2.5 | -0.0493 | 0.00687 | -0.0378 | -7.1761
-2 | 0.0023 | 0.00683 | -0.0367 | 0.33675
-1.5 | 0.0505 | 0.00662 | -0.0349 | 7.6284
-1 | 0.1 | 0.00642 | -0.0334 | 15.5763
-0.5 | 0.1506 | 0.0063 | -0.0322 | 23.9048
0 | 0.1929 | 0.00582 | -0.0293 | 33.1443
0.5 | 0.2412 | 0.00567 | -0.0276 | 42.5397
1 | 0.285 | 0.00539 | -0.025 | 52.8757
1.5 | 0.3259 | 0.00509 | -0.0216 | 64.0275
2 | 0.361 | 0.00483 | -0.0169 | 74.7412
2.5 | 0.4049 | 0.00494 | -0.014 | 81.9636
3 | 0.4515 | 0.00514 | -0.0119 | 87.8405
4 | 0.5543 | 0.0056 | -0.0098 | 98.9821
4.5 | 0.6107 | 0.00593 | -0.01 | 102.9848
5 | 0.6698 | 0.00653 | -0.0111 | 102.5727
5.5 | 0.7339 | 0.00732 | -0.0135 | 100.2596
6 | 0.8008 | 0.00778 | -0.0161 | 102.9306
7 | 0.9207 | 0.00861 | -0.0184 | 106.9338
7.5 | 0.9805 | 0.00921 | -0.0198 | 106.4604
8 | 1.0383 | 0.0098 | -0.0208 | 105.949
8.5 | 1.093 | 0.01036 | -0.0211 | 105.5019
9 | 1.1457 | 0.01084 | -0.0209 | 105.6919
9.5 | 1.2042 | 0.01138 | -0.0222 | 105.8172
10 | 1.2603 | 0.01185 | -0.0229 | 106.3544
10.5 | 1.3142 | 0.01242 | -0.0234 | 105.8132
11 | 1.3555 | 0.01296 | -0.0212 | 104.591
11.5 | 1.3693 | 0.01351 | -0.0135 | 101.3546
12 | 1.3855 | 0.01431 | -0.0067 | 96.8204
12.5 | 1.3966 | 0.01558 | 0.0002 | 89.6406
13 | 1.4004 | 0.01753 | 0.0073 | 79.8859
13.5 | 1.4188 | 0.01906 | 0.0118 | 74.4386
14 | 1.4375 | 0.02079 | 0.0156 | 69.1438
14.5 | 1.4572 | 0.02268 | 0.0189 | 64.2504
15 | 1.4761 | 0.0248 | 0.0216 | 59.5202
15.5 | 1.4908 | 0.02742 | 0.0242 | 54.3691
16 | 1.5034 | 0.0304 | 0.0263 | 49.4539
16.5 | 1.5174 | 0.03353 | 0.0278 | 45.255
17 | 1.527 | 0.03726 | 0.0289 | 40.9823
17.5 | 1.5325 | 0.04165 | 0.0295 | 36.7947
18 | 1.5277 | 0.04734 | 0.0297 | 32.2708
18.5 | 1.5281 | 0.05277 | 0.0292 | 28.9577
19 | 1.5247 | 0.0588 | 0.0283 | 25.9303
19.5 | 1.5177 | 0.06553 | 0.0269 | 23.1604
20 | 1.5058 | 0.07304 | 0.025 | 20.6161

## 61. Re 3M Mach 0.25 (1)
BIGFOIL.COM POLAR EXPORT
goe617
GOE 617 |  |  |  | Cl Max: | 1.576 | at alpha= | 13.5 | deg
JavaFoil+Calcfoil stall+Eppler ext transition |  |  |  | L/D Max: | 128.568 | at alpha= | 8 | deg
Re: | 3000000 |  |  | Cd Min: | 0.0046 | at alpha= | 1 | deg
Mach: | 0.25 |  |  | Cl=0 at alpha= | -1.7823 | deg
|  |  |  | @ Cl=0.1, Cd= | 0.0058529
|  |  |  | @ Cl=0.4, Cd= | 0.0046086
|  |  |  | @ Cl=0.6, Cd= | 0.0049311
alpha (deg) | Cl | Cd | Cm | Cl/Cd
-17 | -0.75 | 0.12559 | 0.002 | -5.97
-16.5 | -0.788 | 0.11679 | 0.002 | -6.748
-16 | -0.822 | 0.11052 | 0.001 | -7.439
-15.5 | -0.85 | 0.10283 | 0.001 | -8.267
-15 | -0.878 | 0.09274 | 0 | -9.465
-14.5 | -0.9 | 0.08388 | -0.001 | -10.725
-14 | -0.914 | 0.07665 | -0.001 | -11.927
-13.5 | -0.925 | 0.06791 | -0.002 | -13.624
-13 | -0.961 | 0.04445 | -0.003 | -21.62
-12.5 | -1.005 | 0.02265 | -0.004 | -44.381
-12 | -1.012 | 0.01619 | -0.006 | -62.496
-11.5 | -0.995 | 0.01419 | -0.007 | -70.099
-11 | -0.969 | 0.01293 | -0.008 | -74.957
-10.5 | -0.935 | 0.01234 | -0.009 | -75.838
-10 | -0.899 | 0.01172 | -0.01 | -76.729
-9.5 | -0.859 | 0.01106 | -0.011 | -77.666
-9 | -0.815 | 0.01061 | -0.012 | -76.759
-8.5 | -0.768 | 0.0087 | -0.013 | -88.242
-8 | -0.719 | 0.0083 | -0.014 | -86.597
-7.5 | -0.667 | 0.00884 | -0.015 | -75.44
-7 | -0.614 | 0.00867 | -0.016 | -70.832
-6.5 | -0.56 | 0.00837 | -0.017 | -66.88
-6 | -0.504 | 0.00841 | -0.018 | -59.896
-5.5 | -0.447 | 0.00824 | -0.019 | -54.184
-5 | -0.389 | 0.008 | -0.02 | -48.563
-4.5 | -0.33 | 0.00632 | -0.021 | -52.179
-4 | -0.27 | 0.0062 | -0.022 | -43.56
-3.5 | -0.21 | 0.0069 | -0.023 | -30.404
-3 | -0.149 | 0.00682 | -0.024 | -21.865
-2.5 | -0.088 | 0.00671 | -0.026 | -13.136
-2 | -0.027 | 0.00664 | -0.027 | -4.039
-1.5 | 0.035 | 0.00657 | -0.028 | 5.29
-1 | 0.097 | 0.00585 | -0.029 | 16.492
-0.5 | 0.158 | 0.00591 | -0.03 | 26.807
0 | 0.222 | 0.00586 | -0.031 | 37.817
0.5 | 0.284 | 0.00537 | -0.032 | 52.847
1 | 0.346 | 0.0046 | -0.033 | 75.241
1.5 | 0.409 | 0.00461 | -0.034 | 88.544
2 | 0.471 | 0.00464 | -0.035 | 101.46
2.5 | 0.533 | 0.00476 | -0.036 | 111.955
3 | 0.595 | 0.0049 | -0.037 | 121.321
3.5 | 0.656 | 0.00528 | -0.038 | 124.446
4 | 0.718 | 0.0063 | -0.039 | 113.888
4.5 | 0.779 | 0.00788 | -0.04 | 98.947
5 | 0.84 | 0.00818 | -0.041 | 102.701
5.5 | 0.901 | 0.0085 | -0.042 | 105.991
6 | 0.961 | 0.00939 | -0.043 | 102.253
6.5 | 1.02 | 0.00808 | -0.045 | 126.234
7 | 1.078 | 0.00841 | -0.046 | 128.196
7.5 | 1.136 | 0.00889 | -0.047 | 127.743
8 | 1.193 | 0.00928 | -0.048 | 128.568
8.5 | 1.247 | 0.00995 | -0.049 | 125.347
9 | 1.3 | 0.01047 | -0.05 | 124.143
9.5 | 1.352 | 0.01109 | -0.051 | 121.818
10 | 1.401 | 0.01165 | -0.052 | 120.294
10.5 | 1.428 | 0.01513 | -0.052 | 94.423
11 | 1.463 | 0.0161 | -0.052 | 90.855
11.5 | 1.498 | 0.01721 | -0.053 | 87.042
12 | 1.532 | 0.01856 | -0.054 | 82.535
12.5 | 1.561 | 0.02014 | -0.054 | 77.518
13 | 1.574 | 0.02213 | -0.055 | 71.13
13.5 | 1.576 | 0.02438 | -0.055 | 64.653
14 | 1.574 | 0.02624 | -0.056 | 59.984
14.5 | 1.558 | 0.02949 | -0.056 | 52.843
15 | 1.535 | 0.03311 | -0.057 | 46.35
15.5 | 1.499 | 0.03772 | -0.057 | 39.752
16 | 1.439 | 0.04864 | -0.056 | 29.586
16.5 | 1.39 | 0.05508 | -0.056 | 25.239
17 | 1.315 | 0.07144 | -0.054 | 18.41
17.5 | 1.241 | 0.08719 | -0.053 | 14.236
18 | 1.162 | 0.10588 | -0.051 | 10.973
18.5 | 1.084 | 0.12361 | -0.049 | 8.766

## 62. Re 3M Mach 0.25 (2)
BIGFOIL.COM POLAR EXPORT
goe617
GOE 617 |  |  |  | Cl Max: | 1.4834 | at alpha= | 16.5 | deg
XFOIL ncrit=9 |  |  |  | L/D Max: | 105.77 | at alpha= | 7 | deg
Re: | 3000000 |  |  | Cd Min: | 0.17521 | at alpha= | -20 | deg
Mach: | 0.25 |  |  | Cl=0 at alpha= | -2.0266 | deg
|  |  |  | @ Cl=0.1, Cd= | 0.0065253
|  |  |  | @ Cl=0.4, Cd= | 0.0050051
|  |  |  | @ Cl=0.6, Cd= | 0.0059395
alpha (deg) | Cl | Cd | Cm | Cl/Cd
-20 | -0.7501 | 0.17521 | -0.0071 | -4.2811
-19.5 | -0.7745 | 0.16093 | -0.0156 | -4.8127
-19 | -0.7996 | 0.14727 | -0.0236 | -5.4295
-18.5 | -0.8465 | 0.13027 | -0.0338 | -6.498
-18 | -1.117 | 0.08062 | -0.0663 | -13.8551
-17.5 | -1.251 | 0.05323 | -0.0853 | -23.5018
-17 | -1.29 | 0.04156 | -0.0926 | -31.0395
-16.5 | -1.3263 | 0.03285 | -0.0947 | -40.3744
-16 | -1.3357 | 0.02818 | -0.092 | -47.3989
-15.5 | -1.336 | 0.02497 | -0.0871 | -53.5042
-15 | -1.3313 | 0.02256 | -0.0807 | -59.0115
-14.5 | -1.3219 | 0.02079 | -0.0734 | -63.5835
-14 | -1.315 | 0.01941 | -0.0647 | -67.7486
-13.5 | -1.2822 | 0.01784 | -0.0604 | -71.8722
-13 | -1.2249 | 0.01652 | -0.06 | -74.1465
-12.5 | -1.1689 | 0.01526 | -0.0591 | -76.599
-12 | -1.1081 | 0.01418 | -0.059 | -78.1453
-11.5 | -1.0453 | 0.01324 | -0.0591 | -78.9502
-11 | -0.9747 | 0.01227 | -0.061 | -79.4377
-10.5 | -0.8923 | 0.01154 | -0.0654 | -77.3224
-10 | -0.8091 | 0.01065 | -0.0702 | -75.9718
-9.5 | -0.7504 | 0.01019 | -0.0696 | -73.6408
-9 | -0.7029 | 0.00989 | -0.0667 | -71.0718
-8.5 | -0.6582 | 0.00937 | -0.0633 | -70.2455
-8 | -0.6101 | 0.00902 | -0.0606 | -67.6386
-7.5 | -0.56 | 0.00873 | -0.0583 | -64.1466
-7 | -0.5111 | 0.00833 | -0.0559 | -61.3565
-6.5 | -0.4602 | 0.00804 | -0.0538 | -57.2388
-6 | -0.4097 | 0.00774 | -0.0517 | -52.9328
-5.5 | -0.3593 | 0.00747 | -0.0497 | -48.0991
-5 | -0.3088 | 0.00728 | -0.0477 | -42.4176
-4.5 | -0.2583 | 0.00717 | -0.0456 | -36.0251
-4 | -0.2068 | 0.0071 | -0.0439 | -29.1268
-3.5 | -0.1554 | 0.00704 | -0.0421 | -22.0739
-3 | -0.1027 | 0.00703 | -0.0407 | -14.6088
-2.5 | -0.0498 | 0.00696 | -0.0394 | -7.1552
-2 | 0.0028 | 0.00691 | -0.038 | 0.40521
-1.5 | 0.0552 | 0.00684 | -0.0366 | 8.0702
-1 | 0.1036 | 0.0065 | -0.0345 | 15.9385
-0.5 | 0.1559 | 0.0064 | -0.0331 | 24.3594
0 | 0.1994 | 0.00596 | -0.0301 | 33.4564
0.5 | 0.2486 | 0.0058 | -0.0282 | 42.8621
1 | 0.2939 | 0.00552 | -0.0254 | 53.2428
1.5 | 0.336 | 0.00522 | -0.0219 | 64.3678
2 | 0.3705 | 0.00493 | -0.0166 | 75.1521
2.5 | 0.4137 | 0.00504 | -0.0132 | 82.0833
3 | 0.4608 | 0.00526 | -0.0107 | 87.6046
3.5 | 0.5113 | 0.00544 | -0.0089 | 93.989
4 | 0.5658 | 0.00572 | -0.0081 | 98.9161
4.5 | 0.625 | 0.0061 | -0.0084 | 102.459
5 | 0.6791 | 0.00693 | -0.0081 | 97.9942
5.5 | 0.7546 | 0.00754 | -0.0122 | 100.0796
6 | 0.8228 | 0.00799 | -0.0144 | 102.9787
6.5 | 0.8822 | 0.00844 | -0.0146 | 104.5261
7 | 0.9477 | 0.00896 | -0.0164 | 105.7701
7.5 | 1.0081 | 0.00969 | -0.0173 | 104.0351
8 | 1.0675 | 0.01025 | -0.0178 | 104.1463
8.5 | 1.1172 | 0.0108 | -0.0161 | 103.4444
9 | 1.1779 | 0.01139 | -0.017 | 103.4153
9.5 | 1.2376 | 0.01189 | -0.0175 | 104.0875
10 | 1.2932 | 0.01257 | -0.0174 | 102.8799
10.5 | 1.3385 | 0.01314 | -0.0152 | 101.8645
11 | 1.3529 | 0.01387 | -0.0071 | 97.5415
11.5 | 1.3727 | 0.01475 | -0.0004 | 93.0644
12 | 1.3823 | 0.0163 | 0.007 | 84.8037
12.5 | 1.3837 | 0.01864 | 0.0143 | 74.2328
13 | 1.4002 | 0.02061 | 0.0192 | 67.9379
13.5 | 1.4169 | 0.02284 | 0.0233 | 62.0359
14 | 1.4365 | 0.02516 | 0.0266 | 57.0946
14.5 | 1.4515 | 0.02804 | 0.0295 | 51.7653
15 | 1.4611 | 0.03161 | 0.032 | 46.2227
15.5 | 1.4727 | 0.03536 | 0.0337 | 41.6488
16 | 1.4798 | 0.03978 | 0.0348 | 37.1996
16.5 | 1.4834 | 0.04482 | 0.0353 | 33.0968
17 | 1.4786 | 0.05094 | 0.0352 | 29.0263
17.5 | 1.464 | 0.05843 | 0.0343 | 25.0556
18 | 1.4563 | 0.0655 | 0.0329 | 22.2336
18.5 | 1.4411 | 0.07368 | 0.0308 | 19.5589
19 | 1.421 | 0.08283 | 0.0279 | 17.1556
19.5 | 1.3943 | 0.09313 | 0.0241 | 14.9715
20 | 1.3642 | 0.10424 | 0.0195 | 13.0871

## 63. Re 3M Mach 0.50 (1)
BIGFOIL.COM POLAR EXPORT
goe617
GOE 617 |  |  |  | Cl Max: | 1.386 | at alpha= | 10 | deg
JavaFoil+Calcfoil stall+Eppler ext transition |  |  |  | L/D Max: | 127.636 | at alpha= | 3 | deg
Re: | 3000000 |  |  | Cd Min: | 0.00478 | at alpha= | 2 | deg
Mach: | 0.5 |  |  | Cl=0 at alpha= | -1.7826 | deg
|  |  |  | @ Cl=0.1, Cd= | 0.0066993
|  |  |  | @ Cl=0.4, Cd= | 0.005123
|  |  |  | @ Cl=0.6, Cd= | 0.0049496
alpha (deg) | Cl | Cd | Cm | Cl/Cd
-20 | -0.983 | 0.16214 | 0.006 | -6.065
-19.5 | -0.957 | 0.15696 | 0.005 | -6.099
-19 | -0.931 | 0.15245 | 0.005 | -6.109
-18.5 | -0.905 | 0.14637 | 0.004 | -6.185
-18 | -0.879 | 0.14051 | 0.004 | -6.259
-17.5 | -0.853 | 0.13615 | 0.003 | -6.269
-17 | -0.827 | 0.13172 | 0.002 | -6.281
-16.5 | -0.801 | 0.12673 | 0.002 | -6.324
-16 | -0.776 | 0.13671 | 0.001 | -5.678
-15.5 | -0.75 | 0.13031 | 0.001 | -5.756
-15 | -0.723 | 0.12308 | 0 | -5.875
-14.5 | -0.696 | 0.11085 | -0.001 | -6.279
-14 | -0.668 | 0.10801 | -0.001 | -6.189
-13.5 | -0.641 | 0.10252 | -0.002 | -6.253
-13 | -0.614 | 0.09929 | -0.002 | -6.185
-12.5 | -0.587 | 0.09554 | -0.003 | -6.146
-12 | -0.56 | 0.09949 | -0.003 | -5.631
-11.5 | -0.534 | 0.0923 | -0.004 | -5.785
-11 | -0.505 | 0.08897 | -0.004 | -5.672
-10.5 | -0.477 | 0.08457 | -0.005 | -5.645
-10 | -0.453 | 0.06728 | -0.006 | -6.733
-9.5 | -0.427 | 0.06246 | -0.007 | -6.838
-9 | -0.494 | 0.06186 | -0.006 | -7.991
-8.5 | -0.605 | 0.04428 | -0.01 | -13.658
-8 | -0.706 | 0.01322 | -0.015 | -53.373
-7.5 | -0.691 | 0.01121 | -0.017 | -61.618
-7 | -0.651 | 0.01046 | -0.018 | -62.247
-6.5 | -0.603 | 0.00961 | -0.019 | -62.707
-6 | -0.548 | 0.00914 | -0.02 | -60.021
-5.5 | -0.49 | 0.00915 | -0.021 | -53.546
-5 | -0.429 | 0.00882 | -0.023 | -48.605
-4.5 | -0.365 | 0.00851 | -0.024 | -42.886
-4 | -0.3 | 0.00683 | -0.025 | -43.922
-3.5 | -0.234 | 0.00727 | -0.026 | -32.152
-3 | -0.166 | 0.00711 | -0.027 | -23.402
-2.5 | -0.098 | 0.00698 | -0.029 | -14.088
-2 | -0.03 | 0.00683 | -0.03 | -4.378
-1.5 | 0.039 | 0.00677 | -0.031 | 5.738
-1 | 0.108 | 0.00669 | -0.032 | 16.122
-0.5 | 0.177 | 0.00662 | -0.033 | 26.721
0 | 0.248 | 0.00584 | -0.034 | 42.42
0.5 | 0.317 | 0.00483 | -0.036 | 65.716
1 | 0.387 | 0.00514 | -0.037 | 75.333
1.5 | 0.456 | 0.00505 | -0.038 | 90.322
2 | 0.526 | 0.00478 | -0.039 | 109.974
2.5 | 0.595 | 0.00493 | -0.04 | 120.704
3 | 0.664 | 0.0052 | -0.042 | 127.636
3.5 | 0.732 | 0.00822 | -0.043 | 89.051
4 | 0.801 | 0.00678 | -0.044 | 118.138
4.5 | 0.868 | 0.009 | -0.045 | 96.497
5 | 0.936 | 0.00918 | -0.046 | 101.894
5.5 | 1.001 | 0.00828 | -0.047 | 120.917
6 | 1.066 | 0.01119 | -0.049 | 95.269
6.5 | 1.129 | 0.00922 | -0.05 | 122.399
7 | 1.19 | 0.00985 | -0.051 | 120.796
7.5 | 1.236 | 0.01347 | -0.051 | 91.77
8 | 1.278 | 0.01455 | -0.052 | 87.818
8.5 | 1.32 | 0.01589 | -0.053 | 83.109
9 | 1.355 | 0.01729 | -0.054 | 78.366
9.5 | 1.378 | 0.01926 | -0.055 | 71.56
10 | 1.386 | 0.02181 | -0.055 | 63.545
10.5 | 1.367 | 0.02579 | -0.056 | 53.011
11 | 1.295 | 0.03247 | -0.055 | 39.891
11.5 | 1.004 | 0.05842 | -0.05 | 17.183
12 | 0.777 | 0.1022 | -0.036 | 7.605
12.5 | 0.802 | 0.10751 | -0.034 | 7.457
13 | 0.831 | 0.10516 | -0.036 | 7.902
13.5 | 0.863 | 0.10829 | -0.038 | 7.965
14 | 0.895 | 0.11074 | -0.041 | 8.082
14.5 | 0.921 | 0.12584 | -0.041 | 7.322
15 | 0.944 | 0.12523 | -0.039 | 7.538

## 64. Re 3M Mach 0.50 (2)
BIGFOIL.COM POLAR EXPORT
goe617
GOE 617 |  |  |  | Cl Max: | 1.3842 | at alpha= | 11 | deg
XFOIL ncrit=9 |  |  |  | L/D Max: | 97.7356 | at alpha= | 6 | deg
Re: | 3000000 |  |  | Cd Min: | 0.15009 | at alpha= | -15 | deg
Mach: | 0.5 |  |  | Cl=0 at alpha= | -2.0601 | deg
|  |  |  | @ Cl=0.1, Cd= | 0.0071592
|  |  |  | @ Cl=0.4, Cd= | 0.0056751
|  |  |  | @ Cl=0.6, Cd= | 0.0061861
alpha (deg) | Cl | Cd | Cm | Cl/Cd
-15 | -0.5156 | 0.15009 | -0.0284 | -3.4353
-14.5 | -0.5102 | 0.14156 | -0.032 | -3.6041
-14 | -0.536 | 0.12754 | -0.0388 | -4.2026
-13.5 | -0.5358 | 0.11905 | -0.0423 | -4.5006
-13 | -0.5745 | 0.10485 | -0.0498 | -5.4793
-12.5 | -0.6175 | 0.09137 | -0.0575 | -6.7582
-12 | -0.6562 | 0.0793 | -0.0643 | -8.2749
-11.5 | -0.6973 | 0.06744 | -0.071 | -10.3396
-11 | -0.732 | 0.05237 | -0.0831 | -13.9775
-10.5 | -0.7492 | 0.03744 | -0.1013 | -20.0107
-10 | -0.7782 | 0.02791 | -0.1064 | -27.8825
-9.5 | -0.7616 | 0.01766 | -0.1147 | -43.1257
-9 | -0.7179 | 0.01361 | -0.112 | -52.748
-8.5 | -0.6868 | 0.01221 | -0.1028 | -56.249
-8 | -0.6504 | 0.01112 | -0.0941 | -58.4892
-7.5 | -0.6092 | 0.0103 | -0.0862 | -59.1456
-7 | -0.5582 | 0.00965 | -0.0802 | -57.8446
-6.5 | -0.5048 | 0.00909 | -0.0749 | -55.5336
-6 | -0.4507 | 0.0086 | -0.0701 | -52.407
-5.5 | -0.3942 | 0.00826 | -0.0659 | -47.724
-5 | -0.3398 | 0.00794 | -0.0616 | -42.796
-4.5 | -0.2862 | 0.00776 | -0.0574 | -36.8814
-4 | -0.2299 | 0.00761 | -0.0539 | -30.2102
-3.5 | -0.1707 | 0.00754 | -0.0512 | -22.6393
-3 | -0.1123 | 0.00741 | -0.0486 | -15.1552
-2.5 | -0.052 | 0.00734 | -0.0464 | -7.0845
-2 | 0.0071 | 0.00727 | -0.0442 | 0.97662
-1.5 | 0.0655 | 0.0072 | -0.0419 | 9.0972
-1 | 0.1247 | 0.00713 | -0.0399 | 17.4895
-0.5 | 0.1776 | 0.00679 | -0.0368 | 26.1561
0 | 0.235 | 0.00673 | -0.0346 | 34.9183
0.5 | 0.2815 | 0.00631 | -0.0304 | 44.6117
1 | 0.3314 | 0.00612 | -0.0267 | 54.1503
1.5 | 0.3773 | 0.00587 | -0.0221 | 64.276
2 | 0.4134 | 0.00556 | -0.0154 | 74.3525
2.5 | 0.4475 | 0.00549 | -0.008 | 81.5118
3 | 0.4951 | 0.00567 | -0.0035 | 87.3192
3.5 | 0.5452 | 0.00586 | 0.0005 | 93.0375
4 | 0.6057 | 0.00622 | 0.0023 | 97.3794
4.5 | 0.6735 | 0.00739 | 0.0016 | 91.1367
5 | 0.7526 | 0.008 | -0.0005 | 94.075
5.5 | 0.8323 | 0.00858 | -0.0024 | 97.0047
6 | 0.9021 | 0.00923 | -0.0021 | 97.7356
6.5 | 0.9741 | 0.01011 | -0.0025 | 96.3501
7 | 1.04 | 0.01093 | -0.0014 | 95.151
7.5 | 1.1026 | 0.01184 | 0.0003 | 93.125
8 | 1.1729 | 0.01271 | 0.0008 | 92.2817
8.5 | 1.2376 | 0.01386 | 0.0021 | 89.2929
9 | 1.2874 | 0.01501 | 0.0061 | 85.7695
9.5 | 1.3081 | 0.01645 | 0.0145 | 79.5198
10 | 1.338 | 0.01795 | 0.0214 | 74.5404
10.5 | 1.3647 | 0.01993 | 0.0279 | 68.4747
11 | 1.3842 | 0.02265 | 0.034 | 61.1126
11.5 | 1.3745 | 0.0275 | 0.0399 | 49.9818
12 | 1.3796 | 0.03212 | 0.044 | 42.9514
12.5 | 1.3841 | 0.03725 | 0.0471 | 37.157
13 | 1.3792 | 0.04344 | 0.0492 | 31.7495
13.5 | 1.3666 | 0.05061 | 0.0501 | 27.0026
14 | 1.343 | 0.05912 | 0.0496 | 22.7165
15 | 1.2795 | 0.0791 | 0.0444 | 16.1757
15.5 | 1.2441 | 0.09013 | 0.0402 | 13.8034
16 | 1.1995 | 0.10267 | 0.0342 | 11.6831

## 65. Re 4M Mach 0.00 (1)
BIGFOIL.COM POLAR EXPORT
goe617
GOE 617 |  |  |  | Cl Max: | 1.633 | at alpha= | 15 | deg
JavaFoil+Calcfoil stall+Eppler ext transition |  |  |  | L/D Max: | 136.694 | at alpha= | 8 | deg
Re: | 4000000 |  |  | Cd Min: | 0.00458 | at alpha= | 2 | deg
Mach: | 0 |  |  | Cl=0 at alpha= | -1.7833 | deg
|  |  |  | @ Cl=0.1, Cd= | 0.005678
|  |  |  | @ Cl=0.4, Cd= | 0.004804
|  |  |  | @ Cl=0.6, Cd= | 0.005766
alpha (deg) | Cl | Cd | Cm | Cl/Cd
-19 | -0.927 | 0.13548 | 0.004 | -6.845
-18.5 | -0.951 | 0.11901 | 0.004 | -7.994
-18 | -0.969 | 0.10886 | 0.004 | -8.901
-17.5 | -0.983 | 0.10084 | 0.003 | -9.749
-17 | -0.991 | 0.09647 | 0.003 | -10.275
-16.5 | -1.006 | 0.08462 | 0.002 | -11.894
-16 | -1.032 | 0.06691 | 0.001 | -15.418
-15.5 | -1.053 | 0.0525 | 0.001 | -20.054
-15 | -1.073 | 0.03955 | 0 | -27.141
-14.5 | -1.099 | 0.02718 | -0.001 | -40.445
-14 | -1.122 | 0.01869 | -0.002 | -60.009
-13.5 | -1.118 | 0.0159 | -0.003 | -70.296
-13 | -1.104 | 0.01437 | -0.004 | -76.839
-12.5 | -1.078 | 0.01305 | -0.005 | -82.598
-12 | -1.048 | 0.01216 | -0.006 | -86.141
-11.5 | -1.014 | 0.01147 | -0.007 | -88.377
-11 | -0.978 | 0.01077 | -0.008 | -90.875
-10.5 | -0.937 | 0.01084 | -0.008 | -86.425
-10 | -0.894 | 0.01029 | -0.009 | -86.86
-9.5 | -0.849 | 0.00985 | -0.01 | -86.179
-9 | -0.802 | 0.00909 | -0.011 | -88.183
-8.5 | -0.753 | 0.00909 | -0.012 | -82.829
-8 | -0.703 | 0.00888 | -0.013 | -79.205
-7.5 | -0.652 | 0.00863 | -0.014 | -75.497
-7 | -0.599 | 0.00802 | -0.015 | -74.62
-6.5 | -0.545 | 0.00785 | -0.017 | -69.363
-6 | -0.49 | 0.00789 | -0.018 | -62.093
-5.5 | -0.434 | 0.00778 | -0.019 | -55.811
-5 | -0.377 | 0.00721 | -0.02 | -52.358
-4.5 | -0.32 | 0.00602 | -0.021 | -53.194
-4 | -0.262 | 0.00594 | -0.022 | -44.149
-3.5 | -0.203 | 0.00656 | -0.023 | -31.033
-3 | -0.145 | 0.00644 | -0.024 | -22.451
-2.5 | -0.085 | 0.00636 | -0.025 | -13.427
-2 | -0.026 | 0.00638 | -0.026 | -4.068
-1.5 | 0.034 | 0.00631 | -0.027 | 5.341
-1 | 0.094 | 0.00568 | -0.028 | 16.462
-0.5 | 0.153 | 0.00566 | -0.029 | 27.095
0 | 0.215 | 0.00581 | -0.03 | 36.984
0.5 | 0.275 | 0.00504 | -0.031 | 54.59
1 | 0.335 | 0.00494 | -0.032 | 67.885
1.5 | 0.396 | 0.00482 | -0.033 | 82.093
2 | 0.456 | 0.00458 | -0.034 | 99.488
2.5 | 0.516 | 0.00463 | -0.035 | 111.485
3 | 0.576 | 0.00561 | -0.036 | 102.706
3.5 | 0.636 | 0.006 | -0.037 | 105.986
4 | 0.696 | 0.00594 | -0.038 | 117.045
4.5 | 0.755 | 0.00613 | -0.039 | 123.264
5 | 0.814 | 0.0075 | -0.04 | 108.531
5.5 | 0.873 | 0.00782 | -0.041 | 111.697
6 | 0.931 | 0.00737 | -0.042 | 126.435
6.5 | 0.989 | 0.00744 | -0.043 | 133.005
7 | 1.047 | 0.00784 | -0.044 | 133.409
7.5 | 1.103 | 0.00826 | -0.045 | 133.541
8 | 1.159 | 0.00848 | -0.046 | 136.694
8.5 | 1.213 | 0.00899 | -0.047 | 134.985
9 | 1.266 | 0.00945 | -0.048 | 134.05
9.5 | 1.318 | 0.00998 | -0.049 | 132.086
10 | 1.368 | 0.01051 | -0.05 | 130.255
10.5 | 1.417 | 0.011 | -0.051 | 128.867
11 | 1.465 | 0.01164 | -0.052 | 125.818
11.5 | 1.511 | 0.0144 | -0.053 | 104.908
12 | 1.53 | 0.01532 | -0.053 | 99.887
12.5 | 1.561 | 0.01668 | -0.053 | 93.55
13 | 1.586 | 0.01763 | -0.054 | 89.982
13.5 | 1.605 | 0.0191 | -0.055 | 84.033
14 | 1.619 | 0.02067 | -0.055 | 78.358
14.5 | 1.629 | 0.02203 | -0.056 | 73.939
15 | 1.633 | 0.02402 | -0.056 | 67.974
15.5 | 1.632 | 0.02578 | -0.057 | 63.295
16 | 1.62 | 0.02972 | -0.057 | 54.487
16.5 | 1.609 | 0.03223 | -0.058 | 49.922
17 | 1.589 | 0.03664 | -0.058 | 43.351
17.5 | 1.56 | 0.04256 | -0.058 | 36.647
18 | 1.525 | 0.05029 | -0.057 | 30.316
18.5 | 1.491 | 0.05792 | -0.057 | 25.746
19 | 1.463 | 0.06249 | -0.058 | 23.413
19.5 | 1.421 | 0.0732 | -0.057 | 19.419
20 | 1.371 | 0.0895 | -0.056 | 15.316

## 66. Re 4M Mach 0.00 (2)
BIGFOIL.COM POLAR EXPORT
goe617
GOE 617 |  |  |  | Cl Max: | 1.5914 | at alpha= | 19 | deg
XFOIL ncrit=9 |  |  |  | L/D Max: | 112.663 | at alpha= | 10.5 | deg
Re: | 4000000 |  |  | Cd Min: | 0.06113 | at alpha= | 20 | deg
Mach: | 0 |  |  | Cl=0 at alpha= | -1.9933 | deg
|  |  |  | @ Cl=0.1, Cd= | 0.0061883
|  |  |  | @ Cl=0.4, Cd= | 0.0049443
|  |  |  | @ Cl=0.6, Cd= | 0.0057594
alpha (deg) | Cl | Cd | Cm | Cl/Cd
-20 | -1.516 | 0.03657 | -0.0839 | -41.4547
-19.5 | -1.5206 | 0.03171 | -0.0837 | -47.9533
-19 | -1.5158 | 0.02828 | -0.082 | -53.5997
-18.5 | -1.5054 | 0.02568 | -0.0794 | -58.6215
-18 | -1.4904 | 0.02368 | -0.0763 | -62.9392
-17.5 | -1.4809 | 0.02156 | -0.0718 | -68.6874
-17 | -1.4664 | 0.02001 | -0.0669 | -73.2834
-16.5 | -1.449 | 0.0188 | -0.0617 | -77.0745
-16 | -1.4304 | 0.01785 | -0.056 | -80.1345
-15.5 | -1.4153 | 0.01711 | -0.0491 | -82.7177
-15 | -1.391 | 0.01625 | -0.044 | -85.6
-14.5 | -1.3391 | 0.01525 | -0.0444 | -87.8098
-14 | -1.2826 | 0.01442 | -0.0454 | -88.9459
-13.5 | -1.2248 | 0.0136 | -0.0467 | -90.0588
-13 | -1.1751 | 0.01281 | -0.0461 | -91.733
-12.5 | -1.1163 | 0.01217 | -0.0472 | -91.7256
-12 | -1.0585 | 0.01148 | -0.0481 | -92.2038
-11.5 | -0.9877 | 0.01081 | -0.0518 | -91.3691
-11 | -0.9076 | 0.01025 | -0.0575 | -88.5463
-10 | -0.7856 | 0.00934 | -0.0604 | -84.1113
-9.5 | -0.7404 | 0.00906 | -0.0582 | -81.7219
-9 | -0.6937 | 0.00883 | -0.0563 | -78.5617
-8.5 | -0.6483 | 0.00846 | -0.0541 | -76.6312
-8 | -0.601 | 0.00818 | -0.0522 | -73.4719
-7.5 | -0.5515 | 0.00795 | -0.0508 | -69.3711
-7 | -0.5028 | 0.00766 | -0.0492 | -65.6397
-6.5 | -0.4533 | 0.00742 | -0.0478 | -61.0916
-6 | -0.4041 | 0.00718 | -0.0463 | -56.2813
-5.5 | -0.3556 | 0.00698 | -0.0446 | -50.9456
-5 | -0.3068 | 0.00685 | -0.043 | -44.7883
-4.5 | -0.2572 | 0.00676 | -0.0415 | -38.0473
-4 | -0.2066 | 0.00673 | -0.0402 | -30.6984
-3.5 | -0.1562 | 0.00667 | -0.0389 | -23.4183
-3 | -0.1041 | 0.00663 | -0.0379 | -15.7014
-2.5 | -0.052 | 0.00661 | -0.037 | -7.8669
-2 | -0.0007 | 0.00656 | -0.0359 | -0.10671
-1.5 | 0.0513 | 0.00651 | -0.035 | 7.8802
-1 | 0.0989 | 0.00619 | -0.0332 | 15.9774
-0.5 | 0.1499 | 0.00611 | -0.0321 | 24.5336
0.5 | 0.2429 | 0.0056 | -0.0281 | 43.375
1 | 0.2904 | 0.00544 | -0.0263 | 53.3824
1.5 | 0.3354 | 0.00524 | -0.024 | 64.0076
2 | 0.373 | 0.00501 | -0.02 | 74.4511
2.5 | 0.41 | 0.00492 | -0.0159 | 83.3333
3 | 0.4539 | 0.00504 | -0.0132 | 90.0595
3.5 | 0.4996 | 0.00516 | -0.0109 | 96.8217
4 | 0.547 | 0.00538 | -0.0091 | 101.6729
4.5 | 0.5965 | 0.00571 | -0.0079 | 104.4658
5 | 0.6461 | 0.00641 | -0.007 | 100.7956
5.5 | 0.706 | 0.00681 | -0.0082 | 103.6711
6 | 0.783 | 0.00717 | -0.0133 | 109.205
6.5 | 0.844 | 0.00754 | -0.0147 | 111.9363
7.5 | 0.9625 | 0.00859 | -0.0173 | 112.0489
8 | 1.0209 | 0.00909 | -0.0185 | 112.3102
8.5 | 1.0778 | 0.00957 | -0.0193 | 112.6228
9 | 1.1282 | 0.01009 | -0.0188 | 111.8137
9.5 | 1.1835 | 0.01052 | -0.0194 | 112.5
10 | 1.2394 | 0.01106 | -0.0203 | 112.0615
10.5 | 1.2945 | 0.01149 | -0.021 | 112.6632
11 | 1.3463 | 0.0121 | -0.0213 | 111.2645
11.5 | 1.3943 | 0.01281 | -0.0209 | 108.8447
12 | 1.3988 | 0.01366 | -0.0118 | 102.4012
12.5 | 1.401 | 0.01507 | -0.0032 | 92.9662
13 | 1.4187 | 0.01621 | 0.0023 | 87.52
13.5 | 1.4393 | 0.01745 | 0.0068 | 82.4814
14 | 1.4616 | 0.01874 | 0.0106 | 77.9936
14.5 | 1.4828 | 0.02027 | 0.0141 | 73.1524
15 | 1.5005 | 0.0222 | 0.0175 | 67.5901
15.5 | 1.5219 | 0.02408 | 0.02 | 63.2018
16 | 1.5397 | 0.02636 | 0.0223 | 58.4105
16.5 | 1.5554 | 0.02896 | 0.0243 | 53.7086
17 | 1.5641 | 0.03237 | 0.0261 | 48.3194
17.5 | 1.5741 | 0.03592 | 0.0273 | 43.8224
18 | 1.5837 | 0.03976 | 0.0279 | 39.8315
18.5 | 1.5898 | 0.04413 | 0.0282 | 36.0254
19 | 1.5914 | 0.04917 | 0.028 | 32.3653
19.5 | 1.5887 | 0.05491 | 0.0273 | 28.9328
20 | 1.5835 | 0.06113 | 0.0262 | 25.9038

## 67. Re 4M Mach 0.10 (1)
BIGFOIL.COM POLAR EXPORT
goe617
GOE 617 |  |  |  | Cl Max: | 1.624 | at alpha= | 14.5 | deg
JavaFoil+Calcfoil stall+Eppler ext transition |  |  |  | L/D Max: | 136.089 | at alpha= | 8 | deg
Re: | 4000000 |  |  | Cd Min: | 0.00461 | at alpha= | 2 | deg
Mach: | 0.1 |  |  | Cl=0 at alpha= | -1.7833 | deg
|  |  |  | @ Cl=0.1, Cd= | 0.005678
|  |  |  | @ Cl=0.4, Cd= | 0.004871
|  |  |  | @ Cl=0.6, Cd= | 0.005734
alpha (deg) | Cl | Cd | Cm | Cl/Cd
-18.5 | -0.91 | 0.12988 | 0.004 | -7.006
-18 | -0.933 | 0.11611 | 0.004 | -8.034
-17.5 | -0.953 | 0.10496 | 0.003 | -9.079
-17 | -0.967 | 0.09822 | 0.003 | -9.848
-16.5 | -0.983 | 0.08814 | 0.002 | -11.152
-16 | -0.994 | 0.08032 | 0.001 | -12.376
-15.5 | -1.025 | 0.06016 | 0.001 | -17.035
-15 | -1.043 | 0.04782 | 0 | -21.814
-14.5 | -1.07 | 0.03353 | -0.001 | -31.922
-14 | -1.104 | 0.021 | -0.002 | -52.56
-13.5 | -1.109 | 0.01671 | -0.003 | -66.35
-13 | -1.098 | 0.01483 | -0.004 | -74.034
-12.5 | -1.075 | 0.01336 | -0.005 | -80.425
-12 | -1.046 | 0.01236 | -0.006 | -84.679
-11.5 | -1.013 | 0.01162 | -0.007 | -87.188
-11 | -0.978 | 0.01093 | -0.008 | -89.508
-10.5 | -0.938 | 0.01097 | -0.009 | -85.464
-10 | -0.895 | 0.01041 | -0.01 | -85.973
-9.5 | -0.851 | 0.00997 | -0.011 | -85.347
-9 | -0.804 | 0.0094 | -0.012 | -85.523
-8.5 | -0.756 | 0.00891 | -0.013 | -84.811
-8 | -0.706 | 0.00887 | -0.014 | -79.523
-7.5 | -0.654 | 0.00866 | -0.015 | -75.559
-7 | -0.601 | 0.0081 | -0.016 | -74.239
-6.5 | -0.547 | 0.00785 | -0.017 | -69.669
-6 | -0.492 | 0.00798 | -0.018 | -61.638
-5.5 | -0.436 | 0.00779 | -0.019 | -55.937
-5 | -0.379 | 0.0073 | -0.02 | -51.914
-4.5 | -0.322 | 0.00597 | -0.021 | -53.911
-4 | -0.263 | 0.00591 | -0.022 | -44.572
-3.5 | -0.204 | 0.00664 | -0.023 | -30.81
-3 | -0.145 | 0.00654 | -0.024 | -22.232
-2.5 | -0.086 | 0.00644 | -0.025 | -13.328
-2 | -0.026 | 0.00633 | -0.026 | -4.121
-1.5 | 0.034 | 0.00629 | -0.027 | 5.38
-1 | 0.094 | 0.00562 | -0.028 | 16.723
-0.5 | 0.154 | 0.0062 | -0.029 | 24.879
0 | 0.216 | 0.00575 | -0.03 | 37.528
0.5 | 0.276 | 0.00504 | -0.031 | 54.793
1 | 0.337 | 0.00496 | -0.032 | 67.944
1.5 | 0.398 | 0.00488 | -0.033 | 81.548
2 | 0.458 | 0.00461 | -0.034 | 99.432
2.5 | 0.519 | 0.00461 | -0.035 | 112.47
3 | 0.579 | 0.00565 | -0.036 | 102.405
3.5 | 0.639 | 0.00589 | -0.037 | 108.506
4 | 0.699 | 0.00599 | -0.038 | 116.656
4.5 | 0.759 | 0.00618 | -0.039 | 122.869
5 | 0.818 | 0.0076 | -0.04 | 107.682
5.5 | 0.877 | 0.00786 | -0.041 | 111.648
6 | 0.936 | 0.00732 | -0.042 | 127.89
6.5 | 0.994 | 0.00751 | -0.043 | 132.362
7 | 1.051 | 0.00785 | -0.044 | 134.009
7.5 | 1.108 | 0.00827 | -0.045 | 134.011
8 | 1.164 | 0.00855 | -0.046 | 136.089
8.5 | 1.218 | 0.00907 | -0.047 | 134.34
9 | 1.272 | 0.00953 | -0.048 | 133.455
9.5 | 1.323 | 0.00994 | -0.049 | 133.076
10 | 1.374 | 0.01061 | -0.05 | 129.417
10.5 | 1.423 | 0.0111 | -0.051 | 128.187
11 | 1.47 | 0.01175 | -0.052 | 125.054
11.5 | 1.515 | 0.01476 | -0.053 | 102.63
12 | 1.527 | 0.01582 | -0.053 | 96.542
12.5 | 1.562 | 0.01697 | -0.053 | 92.052
13 | 1.585 | 0.01837 | -0.054 | 86.274
13.5 | 1.604 | 0.0195 | -0.055 | 82.225
14 | 1.615 | 0.02112 | -0.055 | 76.498
14.5 | 1.624 | 0.0226 | -0.056 | 71.831
15 | 1.624 | 0.02467 | -0.056 | 65.817
15.5 | 1.614 | 0.02816 | -0.057 | 57.333
16 | 1.608 | 0.02967 | -0.057 | 54.19
16.5 | 1.587 | 0.03378 | -0.058 | 46.999
17 | 1.56 | 0.0393 | -0.058 | 39.691
17.5 | 1.529 | 0.04504 | -0.058 | 33.95
18 | 1.488 | 0.05425 | -0.057 | 27.43
18.5 | 1.456 | 0.05932 | -0.057 | 24.539
19 | 1.411 | 0.06988 | -0.057 | 20.194
19.5 | 1.366 | 0.08153 | -0.056 | 16.756

## 68. Re 4M Mach 0.10 (2)
BIGFOIL.COM POLAR EXPORT
goe617
GOE 617 |  |  |  | Cl Max: | 1.58 | at alpha= | 18.5 | deg
XFOIL ncrit=9 |  |  |  | L/D Max: | 112.417 | at alpha= | 8.5 | deg
Re: | 4000000 |  |  | Cd Min: | 0.06567 | at alpha= | 20 | deg
Mach: | 0.1 |  |  | Cl=0 at alpha= | -1.9952 | deg
|  |  |  | @ Cl=0.1, Cd= | 0.0062094
|  |  |  | @ Cl=0.4, Cd= | 0.0049622
|  |  |  | @ Cl=0.6, Cd= | 0.0057722
alpha (deg) | Cl | Cd | Cm | Cl/Cd
-20 | -1.4748 | 0.04357 | -0.0842 | -33.849
-19.5 | -1.4954 | 0.03609 | -0.0864 | -41.4353
-19 | -1.4988 | 0.03133 | -0.086 | -47.8391
-18.5 | -1.4946 | 0.02786 | -0.084 | -53.6468
-18 | -1.4843 | 0.02526 | -0.0811 | -58.7609
-17.5 | -1.4693 | 0.02327 | -0.0775 | -63.1414
-17 | -1.4589 | 0.02128 | -0.0726 | -68.5573
-16.5 | -1.4467 | 0.01966 | -0.0669 | -73.586
-16 | -1.4294 | 0.01849 | -0.0612 | -77.3067
-15.5 | -1.4137 | 0.01758 | -0.0545 | -80.4152
-15 | -1.3983 | 0.01688 | -0.0472 | -82.8377
-14.5 | -1.348 | 0.01577 | -0.0471 | -85.4788
-14 | -1.2929 | 0.01479 | -0.0477 | -87.4172
-13.5 | -1.234 | 0.01399 | -0.0488 | -88.2059
-13 | -1.1834 | 0.01308 | -0.0481 | -90.474
-12.5 | -1.125 | 0.01236 | -0.049 | -91.0194
-12 | -1.0653 | 0.01174 | -0.0499 | -90.7411
-11.5 | -0.9953 | 0.01096 | -0.0532 | -90.812
-11 | -0.9142 | 0.01036 | -0.0589 | -88.2432
-10 | -0.7895 | 0.00942 | -0.0619 | -83.811
-9.5 | -0.7443 | 0.00913 | -0.0595 | -81.5225
-9 | -0.6974 | 0.00888 | -0.0574 | -78.536
-8.5 | -0.6515 | 0.00852 | -0.0552 | -76.4671
-8 | -0.6041 | 0.00823 | -0.0532 | -73.4022
-7.5 | -0.5545 | 0.00799 | -0.0516 | -69.3992
-7 | -0.5053 | 0.0077 | -0.05 | -65.6234
-6.5 | -0.4556 | 0.00745 | -0.0484 | -61.1544
-6 | -0.406 | 0.00721 | -0.0469 | -56.3107
-5.5 | -0.3572 | 0.007 | -0.0451 | -51.0286
-5 | -0.3083 | 0.00687 | -0.0434 | -44.8763
-4.5 | -0.2585 | 0.00677 | -0.0419 | -38.1832
-4 | -0.2075 | 0.00675 | -0.0406 | -30.7407
-3.5 | -0.1569 | 0.00668 | -0.0392 | -23.488
-3 | -0.1046 | 0.00664 | -0.0382 | -15.753
-2.5 | -0.0522 | 0.00663 | -0.0373 | -7.8733
-2 | -0.0005 | 0.00657 | -0.0362 | -0.076104
-1.5 | 0.0517 | 0.00652 | -0.0352 | 7.9294
-1 | 0.0996 | 0.00621 | -0.0334 | 16.0386
-0.5 | 0.1507 | 0.00613 | -0.0322 | 24.584
0 | 0.201 | 0.00602 | -0.0309 | 33.3887
0.5 | 0.2443 | 0.00562 | -0.0282 | 43.4698
1 | 0.2922 | 0.00546 | -0.0264 | 53.5165
1.5 | 0.3373 | 0.00526 | -0.024 | 64.1255
2 | 0.375 | 0.00503 | -0.0201 | 74.5527
2.5 | 0.4119 | 0.00493 | -0.0158 | 83.5497
3 | 0.456 | 0.00506 | -0.0131 | 90.1186
3.5 | 0.5017 | 0.00518 | -0.0107 | 96.8533
4 | 0.5492 | 0.0054 | -0.0088 | 101.7037
4.5 | 0.5984 | 0.00575 | -0.0074 | 104.0696
5 | 0.6489 | 0.00645 | -0.0067 | 100.6047
6 | 0.7873 | 0.00721 | -0.0131 | 109.1956
6.5 | 0.848 | 0.00758 | -0.0143 | 111.8734
7.5 | 0.9676 | 0.00866 | -0.0169 | 111.7321
8 | 1.0264 | 0.00917 | -0.018 | 111.9302
8.5 | 1.0837 | 0.00964 | -0.0188 | 112.417
9 | 1.1301 | 0.01019 | -0.0172 | 110.9028
9.5 | 1.1901 | 0.01061 | -0.0187 | 112.1678
10 | 1.2458 | 0.01116 | -0.0194 | 111.6308
10.5 | 1.3013 | 0.01161 | -0.02 | 112.0844
11 | 1.3533 | 0.01223 | -0.0201 | 110.6541
11.5 | 1.3927 | 0.01295 | -0.0179 | 107.5444
12 | 1.3953 | 0.01402 | -0.0085 | 99.5221
12.5 | 1.4008 | 0.01542 | -0.0006 | 90.8431
13 | 1.4195 | 0.01663 | 0.0047 | 85.3578
13.5 | 1.4398 | 0.01796 | 0.0092 | 80.167
14 | 1.4626 | 0.01932 | 0.0129 | 75.7039
14.5 | 1.4824 | 0.02103 | 0.0165 | 70.4898
15 | 1.5015 | 0.02301 | 0.0196 | 65.2542
15.5 | 1.5214 | 0.0251 | 0.0222 | 60.6135
16 | 1.5375 | 0.02765 | 0.0245 | 55.6058
16.5 | 1.5515 | 0.03055 | 0.0264 | 50.7856
17 | 1.5588 | 0.03428 | 0.028 | 45.4726
17.5 | 1.5694 | 0.03797 | 0.029 | 41.3326
18 | 1.5765 | 0.04225 | 0.0294 | 37.3136
18.5 | 1.58 | 0.04706 | 0.0295 | 33.5742
19 | 1.5793 | 0.05257 | 0.0291 | 30.0418
19.5 | 1.5729 | 0.05889 | 0.0281 | 26.7091
20 | 1.565 | 0.06567 | 0.0267 | 23.8313

## 69. Re 4M Mach 0.25 (1)
BIGFOIL.COM POLAR EXPORT
goe617
GOE 617 |  |  |  | Cl Max: | 1.582 | at alpha= | 13.5 | deg
JavaFoil+Calcfoil stall+Eppler ext transition |  |  |  | L/D Max: | 135.35 | at alpha= | 8 | deg
Re: | 4000000 |  |  | Cd Min: | 0.00464 | at alpha= | 2 | deg
Mach: | 0.25 |  |  | Cl=0 at alpha= | -1.7823 | deg
|  |  |  | @ Cl=0.1, Cd= | 0.0056305
|  |  |  | @ Cl=0.4, Cd= | 0.0047157
|  |  |  | @ Cl=0.6, Cd= | 0.0049043
alpha (deg) | Cl | Cd | Cm | Cl/Cd
-17.5 | -0.706 | 0.13662 | 0.003 | -5.169
-17 | -0.751 | 0.12489 | 0.002 | -6.012
-16.5 | -0.79 | 0.11478 | 0.002 | -6.881
-16 | -0.825 | 0.10497 | 0.001 | -7.864
-15.5 | -0.859 | 0.09518 | 0.001 | -9.02
-15 | -0.889 | 0.08385 | 0 | -10.603
-14.5 | -0.909 | 0.07675 | -0.001 | -11.848
-14 | -0.923 | 0.06983 | -0.001 | -13.222
-13.5 | -0.96 | 0.04926 | -0.002 | -19.487
-13 | -1.01 | 0.02702 | -0.003 | -37.375
-12.5 | -1.033 | 0.01669 | -0.005 | -61.903
-12 | -1.02 | 0.01442 | -0.006 | -70.718
-11.5 | -1 | 0.01287 | -0.007 | -77.717
-11 | -0.971 | 0.0119 | -0.008 | -81.615
-10.5 | -0.937 | 0.01173 | -0.009 | -79.865
-10 | -0.901 | 0.01103 | -0.01 | -81.695
-9.5 | -0.859 | 0.01048 | -0.011 | -82.013
-9 | -0.815 | 0.01004 | -0.012 | -81.11
-8.5 | -0.768 | 0.00944 | -0.013 | -81.305
-8 | -0.718 | 0.00919 | -0.014 | -78.157
-7.5 | -0.667 | 0.00891 | -0.015 | -74.864
-7 | -0.614 | 0.00857 | -0.016 | -71.717
-6.5 | -0.56 | 0.00838 | -0.017 | -66.808
-6 | -0.504 | 0.00814 | -0.018 | -61.91
-5.5 | -0.447 | 0.0079 | -0.019 | -56.554
-5 | -0.389 | 0.00774 | -0.02 | -50.231
-4.5 | -0.33 | 0.0061 | -0.021 | -54.08
-4 | -0.27 | 0.00603 | -0.022 | -44.798
-3.5 | -0.21 | 0.00666 | -0.023 | -31.54
-3 | -0.149 | 0.00658 | -0.024 | -22.687
-2.5 | -0.088 | 0.0065 | -0.026 | -13.555
-2 | -0.027 | 0.00639 | -0.027 | -4.197
-1.5 | 0.035 | 0.00633 | -0.028 | 5.497
-1 | 0.097 | 0.00563 | -0.029 | 17.156
-0.5 | 0.158 | 0.00564 | -0.03 | 28.094
0 | 0.222 | 0.0057 | -0.031 | 38.907
0.5 | 0.284 | 0.0051 | -0.032 | 55.713
1 | 0.346 | 0.00505 | -0.033 | 68.575
1.5 | 0.409 | 0.00466 | -0.034 | 87.591
2 | 0.471 | 0.00464 | -0.035 | 101.452
2.5 | 0.533 | 0.00469 | -0.036 | 113.593
3 | 0.595 | 0.00481 | -0.037 | 123.756
3.5 | 0.656 | 0.00596 | -0.038 | 110.127
4 | 0.718 | 0.0061 | -0.039 | 117.683
4.5 | 0.779 | 0.00755 | -0.04 | 103.283
5 | 0.84 | 0.00783 | -0.041 | 107.363
5.5 | 0.901 | 0.00816 | -0.042 | 110.353
6 | 0.961 | 0.00741 | -0.043 | 129.637
6.5 | 1.02 | 0.00766 | -0.045 | 133.078
7 | 1.078 | 0.00805 | -0.046 | 133.929
7.5 | 1.136 | 0.00846 | -0.047 | 134.236
8 | 1.193 | 0.00881 | -0.048 | 135.35
8.5 | 1.247 | 0.00948 | -0.049 | 131.527
9 | 1.3 | 0.01 | -0.05 | 129.976
9.5 | 1.352 | 0.0106 | -0.051 | 127.518
10 | 1.401 | 0.01116 | -0.052 | 125.592
10.5 | 1.448 | 0.01184 | -0.053 | 122.306
11 | 1.468 | 0.01542 | -0.052 | 95.161
11.5 | 1.503 | 0.01626 | -0.053 | 92.407
12 | 1.536 | 0.01736 | -0.054 | 88.475
12.5 | 1.566 | 0.0188 | -0.055 | 83.291
13 | 1.578 | 0.0206 | -0.055 | 76.629
13.5 | 1.582 | 0.0227 | -0.056 | 69.711
14 | 1.578 | 0.02502 | -0.056 | 63.045
14.5 | 1.565 | 0.02722 | -0.057 | 57.498
15 | 1.54 | 0.03107 | -0.057 | 49.574
15.5 | 1.507 | 0.03517 | -0.057 | 42.84
16 | 1.455 | 0.04266 | -0.057 | 34.108
16.5 | 1.394 | 0.05301 | -0.056 | 26.288
17 | 1.326 | 0.06503 | -0.055 | 20.392
17.5 | 1.251 | 0.07995 | -0.054 | 15.649
18 | 1.171 | 0.09789 | -0.052 | 11.964
18.5 | 1.094 | 0.11407 | -0.051 | 9.59

## 70. Re 4M Mach 0.25 (2)
BIGFOIL.COM POLAR EXPORT
goe617
GOE 617 |  |  |  | Cl Max: | 1.5253 | at alpha= | 17 | deg
XFOIL ncrit=9 |  |  |  | L/D Max: | 111.034 | at alpha= | 7 | deg
Re: | 4000000 |  |  | Cd Min: | 0.16972 | at alpha= | -20 | deg
Mach: | 0.25 |  |  | Cl=0 at alpha= | -2.0028 | deg
|  |  |  | @ Cl=0.1, Cd= | 0.0063704
|  |  |  | @ Cl=0.4, Cd= | 0.0051188
|  |  |  | @ Cl=0.6, Cd= | 0.0059155
alpha (deg) | Cl | Cd | Cm | Cl/Cd
-20 | -0.7755 | 0.16972 | -0.0102 | -4.5693
-19.5 | -0.8047 | 0.15483 | -0.0192 | -5.1973
-19 | -0.8438 | 0.13899 | -0.0288 | -6.0709
-18.5 | -1.185 | 0.07798 | -0.0697 | -15.1962
-18 | -1.3133 | 0.05216 | -0.088 | -25.1783
-17.5 | -1.359 | 0.04015 | -0.0952 | -33.8481
-17 | -1.3775 | 0.03318 | -0.0965 | -41.516
-16.5 | -1.3867 | 0.02837 | -0.0942 | -48.8791
-16 | -1.3858 | 0.02511 | -0.0896 | -55.1892
-15.5 | -1.3787 | 0.02273 | -0.0838 | -60.6555
-15 | -1.3743 | 0.02057 | -0.0763 | -66.8109
-14.5 | -1.3673 | 0.01903 | -0.0679 | -71.8497
-14 | -1.3358 | 0.0176 | -0.0631 | -75.8977
-13.5 | -1.28 | 0.01633 | -0.0623 | -78.3833
-13 | -1.2234 | 0.01497 | -0.0616 | -81.7234
-12.5 | -1.1697 | 0.01392 | -0.06 | -84.0302
-11.5 | -1.0367 | 0.012 | -0.0617 | -86.3917
-11 | -0.9511 | 0.01111 | -0.0667 | -85.6076
-10.5 | -0.8628 | 0.01038 | -0.0723 | -83.1214
-10 | -0.8089 | 0.00999 | -0.0707 | -80.971
-9.5 | -0.7647 | 0.00954 | -0.067 | -80.1572
-9 | -0.7173 | 0.0092 | -0.064 | -77.9674
-8.5 | -0.6682 | 0.00891 | -0.0614 | -74.9944
-8 | -0.6204 | 0.0085 | -0.0587 | -72.9882
-7.5 | -0.5705 | 0.0082 | -0.0563 | -69.5732
-7 | -0.5188 | 0.00795 | -0.0544 | -65.2579
-6.5 | -0.4682 | 0.00763 | -0.0522 | -61.363
-6 | -0.4165 | 0.00741 | -0.0504 | -56.2078
-5.5 | -0.3658 | 0.00716 | -0.0484 | -51.0894
-5 | -0.3165 | 0.00699 | -0.0461 | -45.279
-4.5 | -0.2658 | 0.00689 | -0.0441 | -38.5776
-4 | -0.2134 | 0.00684 | -0.0426 | -31.1988
-3.5 | -0.1606 | 0.00677 | -0.0411 | -23.7223
-3 | -0.1074 | 0.00672 | -0.0398 | -15.9821
-2.5 | -0.053 | 0.00669 | -0.0388 | -7.9223
-2 | 0.0003 | 0.00665 | -0.0375 | 0.045113
-1.5 | 0.0538 | 0.0066 | -0.0363 | 8.1515
-1 | 0.1041 | 0.00635 | -0.0346 | 16.3937
-0.5 | 0.1557 | 0.00621 | -0.0331 | 25.0725
0 | 0.2083 | 0.00613 | -0.0318 | 33.9804
0.5 | 0.2524 | 0.00571 | -0.0289 | 44.2032
1 | 0.3013 | 0.00557 | -0.0269 | 54.0934
1.5 | 0.3469 | 0.00539 | -0.0242 | 64.3599
2 | 0.3855 | 0.00517 | -0.02 | 74.5648
2.5 | 0.4223 | 0.00504 | -0.0152 | 83.7897
3 | 0.467 | 0.00514 | -0.0122 | 90.856
3.5 | 0.5123 | 0.00529 | -0.0093 | 96.8431
4 | 0.5602 | 0.00552 | -0.007 | 101.4855
4.5 | 0.6085 | 0.006 | -0.005 | 101.4167
5 | 0.6644 | 0.00664 | -0.0049 | 100.0602
5.5 | 0.7307 | 0.00701 | -0.0068 | 104.2368
6 | 0.8108 | 0.00743 | -0.0117 | 109.1252
6.5 | 0.8681 | 0.00786 | -0.0115 | 110.4453
7 | 0.9338 | 0.00841 | -0.0133 | 111.0345
7.5 | 0.996 | 0.00906 | -0.0145 | 109.9338
8 | 1.0562 | 0.00962 | -0.0151 | 109.7921
8.5 | 1.1106 | 0.0101 | -0.0144 | 109.9604
9 | 1.1645 | 0.01061 | -0.0136 | 109.7549
9.5 | 1.2239 | 0.01116 | -0.0142 | 109.6685
10 | 1.2818 | 0.0117 | -0.0144 | 109.5556
10.5 | 1.3367 | 0.0124 | -0.0141 | 107.7984
11 | 1.3788 | 0.01318 | -0.0115 | 104.6131
11.5 | 1.3849 | 0.01433 | -0.0025 | 96.6434
12 | 1.3853 | 0.01615 | 0.0064 | 85.7771
12.5 | 1.4041 | 0.01763 | 0.012 | 79.6427
13 | 1.4239 | 0.0193 | 0.0168 | 73.7772
13.5 | 1.4445 | 0.02114 | 0.021 | 68.3302
14 | 1.4614 | 0.02346 | 0.0249 | 62.2933
14.5 | 1.4807 | 0.02587 | 0.028 | 57.2362
15 | 1.4969 | 0.02875 | 0.0306 | 52.0661
15.5 | 1.509 | 0.03222 | 0.0328 | 46.8343
16 | 1.5134 | 0.03666 | 0.0345 | 41.2821
16.5 | 1.5223 | 0.04101 | 0.0354 | 37.1202
17 | 1.5253 | 0.04618 | 0.0357 | 33.0294
17.5 | 1.5231 | 0.05211 | 0.0355 | 29.2286
18 | 1.5145 | 0.05895 | 0.0347 | 25.6913
18.5 | 1.5035 | 0.06635 | 0.0332 | 22.6601
19 | 1.4841 | 0.07501 | 0.0308 | 19.7854
19.5 | 1.4555 | 0.08517 | 0.0275 | 17.0894
20 | 1.4292 | 0.09542 | 0.0236 | 14.978

## 71. Re 4M Mach 0.50 (1)
BIGFOIL.COM POLAR EXPORT
goe617
GOE 617 |  |  |  | Cl Max: | 1.39 | at alpha= | 10 | deg
JavaFoil+Calcfoil stall+Eppler ext transition |  |  |  | L/D Max: | 131.415 | at alpha= | 3 | deg
Re: | 4000000 |  |  | Cd Min: | 0.00477 | at alpha= | 2 | deg
Mach: | 0.5 |  |  | Cl=0 at alpha= | -1.7826 | deg
|  |  |  | @ Cl=0.1, Cd= | 0.00645
|  |  |  | @ Cl=0.4, Cd= | 0.0051649
|  |  |  | @ Cl=0.6, Cd= | 0.0061909
alpha (deg) | Cl | Cd | Cm | Cl/Cd
-20 | -0.984 | 0.15429 | 0.006 | -6.378
-19.5 | -0.958 | 0.1493 | 0.006 | -6.416
-19 | -0.932 | 0.1473 | 0.005 | -6.329
-18.5 | -0.906 | 0.14036 | 0.004 | -6.456
-18 | -0.88 | 0.13554 | 0.004 | -6.494
-17.5 | -0.854 | 0.13171 | 0.003 | -6.485
-17 | -0.828 | 0.12807 | 0.002 | -6.465
-16.5 | -0.802 | 0.12336 | 0.002 | -6.499
-16 | -0.776 | 0.13613 | 0.001 | -5.704
-15.5 | -0.75 | 0.12397 | 0.001 | -6.052
-15 | -0.724 | 0.11772 | 0 | -6.146
-14.5 | -0.697 | 0.10688 | -0.001 | -6.52
-14 | -0.669 | 0.10298 | -0.001 | -6.5
-13.5 | -0.641 | 0.10006 | -0.002 | -6.411
-13 | -0.615 | 0.09727 | -0.002 | -6.319
-12.5 | -0.588 | 0.09316 | -0.003 | -6.308
-12 | -0.561 | 0.09377 | -0.003 | -5.979
-11.5 | -0.534 | 0.08959 | -0.004 | -5.964
-11 | -0.506 | 0.08578 | -0.004 | -5.896
-10.5 | -0.478 | 0.08193 | -0.005 | -5.831
-10 | -0.455 | 0.06538 | -0.006 | -6.953
-9.5 | -0.428 | 0.0596 | -0.007 | -7.185
-9 | -0.495 | 0.06018 | -0.006 | -8.217
-8.5 | -0.656 | 0.02363 | -0.013 | -27.743
-8 | -0.714 | 0.0117 | -0.015 | -61.001
-7.5 | -0.691 | 0.01075 | -0.017 | -64.289
-7 | -0.651 | 0.01008 | -0.018 | -64.612
-6.5 | -0.603 | 0.00925 | -0.019 | -65.153
-6 | -0.548 | 0.00877 | -0.02 | -62.542
-5.5 | -0.49 | 0.00876 | -0.021 | -55.974
-5 | -0.429 | 0.00844 | -0.023 | -50.77
-4.5 | -0.365 | 0.00773 | -0.024 | -47.254
-4 | -0.3 | 0.00611 | -0.025 | -49.14
-3.5 | -0.234 | 0.0069 | -0.026 | -33.879
-3 | -0.166 | 0.00684 | -0.027 | -24.322
-2.5 | -0.098 | 0.00667 | -0.029 | -14.737
-2 | -0.03 | 0.00659 | -0.03 | -4.538
-1.5 | 0.039 | 0.00645 | -0.031 | 6.02
-1 | 0.108 | 0.00645 | -0.032 | 16.718
-0.5 | 0.177 | 0.00643 | -0.033 | 27.496
0 | 0.248 | 0.00568 | -0.034 | 43.639
0.5 | 0.317 | 0.00536 | -0.036 | 59.206
1 | 0.387 | 0.00518 | -0.037 | 74.651
1.5 | 0.456 | 0.0051 | -0.038 | 89.399
2 | 0.526 | 0.00477 | -0.039 | 110.275
2.5 | 0.595 | 0.00628 | -0.04 | 94.684
3 | 0.664 | 0.00505 | -0.042 | 131.415
3.5 | 0.732 | 0.00793 | -0.043 | 92.368
4 | 0.801 | 0.00663 | -0.044 | 120.71
4.5 | 0.868 | 0.00858 | -0.045 | 101.257
5 | 0.936 | 0.00876 | -0.046 | 106.852
5.5 | 1.001 | 0.00784 | -0.047 | 127.704
6 | 1.066 | 0.00834 | -0.049 | 127.718
6.5 | 1.129 | 0.00878 | -0.05 | 128.507
7 | 1.19 | 0.0094 | -0.051 | 126.598
7.5 | 1.248 | 0.0127 | -0.052 | 98.266
8 | 1.285 | 0.0139 | -0.052 | 92.45
8.5 | 1.322 | 0.01522 | -0.053 | 86.898
9 | 1.357 | 0.01649 | -0.054 | 82.327
9.5 | 1.382 | 0.01809 | -0.055 | 76.395
10 | 1.39 | 0.02043 | -0.055 | 68.043
10.5 | 1.37 | 0.02444 | -0.056 | 56.063
11 | 1.304 | 0.02987 | -0.056 | 43.655
11.5 | 1.022 | 0.05074 | -0.052 | 20.135
12 | 0.779 | 0.09501 | -0.037 | 8.199
12.5 | 0.802 | 0.10164 | -0.034 | 7.892
13 | 0.834 | 0.1002 | -0.037 | 8.323
13.5 | 0.868 | 0.10107 | -0.041 | 8.585
14 | 0.9 | 0.10704 | -0.043 | 8.412
14.5 | 0.924 | 0.11864 | -0.042 | 7.789
15 | 0.945 | 0.1224 | -0.04 | 7.72

## 72. Re 4M Mach 0.50 (2)
BIGFOIL.COM POLAR EXPORT
goe617
GOE 617 |  |  |  | Cl Max: | 1.4146 | at alpha= | 12.5 | deg
XFOIL ncrit=9 |  |  |  | L/D Max: | 104.261 | at alpha= | 6 | deg
Re: | 4000000 |  |  | Cd Min: | 0.1428 | at alpha= | -15 | deg
Mach: | 0.5 |  |  | Cl=0 at alpha= | -2.0348 | deg
|  |  |  | @ Cl=0.1, Cd= | 0.0068543
|  |  |  | @ Cl=0.4, Cd= | 0.0059063
|  |  |  | @ Cl=0.6, Cd= | 0.0062327
alpha (deg) | Cl | Cd | Cm | Cl/Cd
-15 | -0.5529 | 0.1428 | -0.0322 | -3.8718
-14.5 | -0.5586 | 0.13266 | -0.037 | -4.2108
-14 | -0.5935 | 0.11839 | -0.0447 | -5.0131
-13.5 | -0.615 | 0.10706 | -0.0507 | -5.7444
-13 | -0.6396 | 0.09602 | -0.0567 | -6.6611
-12.5 | -0.6688 | 0.08495 | -0.0627 | -7.8729
-12 | -0.6956 | 0.07465 | -0.0681 | -9.3182
-11.5 | -0.7278 | 0.06174 | -0.078 | -11.7881
-11 | -0.7505 | 0.04547 | -0.0946 | -16.5054
-10 | -0.802 | 0.02207 | -0.1153 | -36.3389
-9.5 | -0.7658 | 0.01448 | -0.1191 | -52.8867
-9 | -0.7505 | 0.01239 | -0.108 | -60.573
-8.5 | -0.7166 | 0.01113 | -0.0987 | -64.3845
-8 | -0.6748 | 0.0103 | -0.0904 | -65.5146
-7.5 | -0.6254 | 0.00969 | -0.0837 | -64.5408
-7 | -0.5736 | 0.00901 | -0.0777 | -63.6626
-6.5 | -0.5175 | 0.00855 | -0.0728 | -60.5263
-6 | -0.4603 | 0.00819 | -0.0684 | -56.2027
-5.5 | -0.4049 | 0.00784 | -0.064 | -51.6454
-5 | -0.3498 | 0.00767 | -0.0597 | -45.6063
-4.5 | -0.2941 | 0.00748 | -0.0559 | -39.3182
-4 | -0.2367 | 0.00728 | -0.0527 | -32.5137
-3.5 | -0.1768 | 0.00716 | -0.0501 | -24.6927
-3 | -0.1162 | 0.00706 | -0.0479 | -16.4589
-2.5 | -0.0561 | 0.00697 | -0.0457 | -8.0488
-2 | 0.0042 | 0.00695 | -0.0437 | 0.60432
-1.5 | 0.0642 | 0.00689 | -0.0417 | 9.3179
-1 | 0.1244 | 0.00683 | -0.0399 | 18.2138
-0.5 | 0.1793 | 0.00658 | -0.0372 | 27.2492
0 | 0.2358 | 0.00649 | -0.0348 | 36.3328
0.5 | 0.2927 | 0.00648 | -0.0324 | 45.1698
1 | 0.3376 | 0.00606 | -0.0279 | 55.7096
1.5 | 0.3879 | 0.00597 | -0.0242 | 64.9749
2 | 0.4316 | 0.00574 | -0.0192 | 75.1916
2.5 | 0.4669 | 0.00554 | -0.0123 | 84.278
3 | 0.5058 | 0.00556 | -0.0059 | 90.9712
3.5 | 0.5492 | 0.00567 | -0.0004 | 96.8607
4 | 0.5882 | 0.00604 | 0.0059 | 97.3841
4.5 | 0.6421 | 0.00692 | 0.0084 | 92.789
5 | 0.7351 | 0.00741 | 0.0034 | 99.2038
5.5 | 0.8218 | 0.00792 | 0 | 103.7626
6 | 0.8883 | 0.00852 | 0.001 | 104.2606
6.5 | 0.9616 | 0.00944 | 0.0004 | 101.8644
7 | 1.0313 | 0.01018 | 0.0008 | 101.3065
7.5 | 1.0919 | 0.01096 | 0.0032 | 99.6259
8 | 1.1618 | 0.01184 | 0.0038 | 98.125
8.5 | 1.2312 | 0.01271 | 0.0048 | 96.8686
9 | 1.2945 | 0.01395 | 0.0065 | 92.7957
9.5 | 1.3465 | 0.01511 | 0.0104 | 89.1132
10 | 1.3711 | 0.01659 | 0.0184 | 82.6462
10.5 | 1.397 | 0.01843 | 0.0255 | 75.8003
11 | 1.3847 | 0.02253 | 0.0337 | 61.4603
11.5 | 1.398 | 0.02605 | 0.0391 | 53.666
12 | 1.4073 | 0.0303 | 0.0436 | 46.4455
12.5 | 1.4146 | 0.0351 | 0.0471 | 40.302
13 | 1.413 | 0.04092 | 0.0497 | 34.5308
13.5 | 1.4033 | 0.04774 | 0.0512 | 29.3946
14 | 1.3829 | 0.05582 | 0.0512 | 24.7743
14.5 | 1.3582 | 0.06469 | 0.05 | 20.9955
15 | 1.3168 | 0.07558 | 0.0468 | 17.4226
15.5 | 1.2814 | 0.08642 | 0.0428 | 14.8276
16 | 1.2356 | 0.09881 | 0.037 | 12.5048
16.5 | 1.1849 | 0.11234 | 0.0299 | 10.5474
17 | 1.1329 | 0.12685 | 0.0215 | 8.931
17.5 | 1.0879 | 0.14139 | 0.0126 | 7.6943

## 73. Re 5M Mach 0.00 (1)
BIGFOIL.COM POLAR EXPORT
goe617
GOE 617 |  |  |  | Cl Max: | 1.638 | at alpha= | 15 | deg
JavaFoil+Calcfoil stall+Eppler ext transition |  |  |  | L/D Max: | 139.707 | at alpha= | 8 | deg
Re: | 5000000 |  |  | Cd Min: | 0.0049 | at alpha= | 2.5 | deg
Mach: | 0 |  |  | Cl=0 at alpha= | -1.7833 | deg
|  |  |  | @ Cl=0.1, Cd= | 0.0061453
|  |  |  | @ Cl=0.4, Cd= | 0.0049847
|  |  |  | @ Cl=0.6, Cd= | 0.005212
alpha (deg) | Cl | Cd | Cm | Cl/Cd
-19 | -0.935 | 0.12665 | 0.005 | -7.381
-18.5 | -0.949 | 0.12143 | 0.004 | -7.819
-18 | -0.97 | 0.10825 | 0.004 | -8.958
-17.5 | -0.987 | 0.0971 | 0.003 | -10.167
-17 | -0.998 | 0.09071 | 0.003 | -11.004
-16.5 | -1.004 | 0.0861 | 0.002 | -11.665
-16 | -1.015 | 0.07673 | 0.001 | -13.231
-15.5 | -1.038 | 0.06005 | 0.001 | -17.283
-15 | -1.101 | 0.02964 | 0 | -37.133
-14.5 | -1.122 | 0.02133 | -0.001 | -52.592
-14 | -1.13 | 0.01682 | -0.002 | -67.202
-13.5 | -1.123 | 0.01487 | -0.003 | -75.555
-13 | -1.108 | 0.01328 | -0.004 | -83.457
-12.5 | -1.081 | 0.01237 | -0.005 | -87.4
-12 | -1.048 | 0.01185 | -0.006 | -88.498
-11.5 | -1.015 | 0.01136 | -0.007 | -89.309
-11 | -0.979 | 0.00912 | -0.008 | -107.327
-10.5 | -0.937 | 0.01017 | -0.008 | -92.083
-10 | -0.894 | 0.00963 | -0.009 | -92.811
-9.5 | -0.849 | 0.00937 | -0.01 | -90.602
-9 | -0.802 | 0.00899 | -0.011 | -89.178
-8.5 | -0.753 | 0.00884 | -0.012 | -85.197
-8 | -0.703 | 0.00858 | -0.013 | -81.994
-7.5 | -0.652 | 0.00797 | -0.014 | -81.721
-7 | -0.599 | 0.00784 | -0.015 | -76.353
-6.5 | -0.545 | 0.00756 | -0.017 | -72.031
-6 | -0.49 | 0.0077 | -0.018 | -63.632
-5.5 | -0.434 | 0.00745 | -0.019 | -58.294
-5 | -0.377 | 0.00705 | -0.02 | -53.507
-4.5 | -0.32 | 0.00586 | -0.021 | -54.627
-4 | -0.262 | 0.0058 | -0.022 | -45.2
-3.5 | -0.203 | 0.00636 | -0.023 | -32.013
-3 | -0.145 | 0.00628 | -0.024 | -23.023
-2.5 | -0.085 | 0.00555 | -0.025 | -15.393
-2 | -0.026 | 0.00608 | -0.026 | -4.267
-1.5 | 0.034 | 0.00605 | -0.027 | 5.567
-1 | 0.093 | 0.00608 | -0.028 | 15.381
-0.5 | 0.153 | 0.00664 | -0.029 | 23.099
0 | 0.215 | 0.00567 | -0.03 | 37.892
0.5 | 0.275 | 0.00524 | -0.031 | 52.464
1 | 0.335 | 0.00503 | -0.032 | 66.604
1.5 | 0.396 | 0.00499 | -0.033 | 79.221
2 | 0.456 | 0.00491 | -0.034 | 92.763
2.5 | 0.516 | 0.0049 | -0.035 | 105.299
3 | 0.576 | 0.00492 | -0.036 | 117.017
3.5 | 0.636 | 0.00565 | -0.037 | 112.602
4 | 0.696 | 0.00681 | -0.038 | 102.083
4.5 | 0.755 | 0.00697 | -0.039 | 108.319
5 | 0.814 | 0.00734 | -0.04 | 110.985
5.5 | 0.873 | 0.00758 | -0.041 | 115.173
6 | 0.931 | 0.00692 | -0.042 | 134.561
6.5 | 0.989 | 0.00728 | -0.043 | 135.975
7 | 1.047 | 0.0076 | -0.044 | 137.724
7.5 | 1.103 | 0.008 | -0.045 | 137.97
8 | 1.159 | 0.00829 | -0.046 | 139.707
8.5 | 1.213 | 0.00872 | -0.047 | 139.179
9 | 1.266 | 0.0093 | -0.048 | 136.213
9.5 | 1.318 | 0.00955 | -0.049 | 138.005
10 | 1.368 | 0.01031 | -0.05 | 132.752
10.5 | 1.417 | 0.01079 | -0.051 | 131.371
11 | 1.465 | 0.01118 | -0.052 | 130.975
11.5 | 1.511 | 0.01392 | -0.053 | 108.531
12 | 1.554 | 0.01241 | -0.054 | 125.289
12.5 | 1.564 | 0.01586 | -0.053 | 98.634
13 | 1.588 | 0.01711 | -0.054 | 92.813
13.5 | 1.608 | 0.01843 | -0.055 | 87.246
14 | 1.623 | 0.01956 | -0.055 | 82.995
14.5 | 1.632 | 0.02136 | -0.056 | 76.415
15 | 1.638 | 0.02269 | -0.056 | 72.191
15.5 | 1.632 | 0.02563 | -0.057 | 63.679
16 | 1.625 | 0.0279 | -0.057 | 58.243
16.5 | 1.613 | 0.03076 | -0.058 | 52.438
17 | 1.592 | 0.03513 | -0.058 | 45.332
17.5 | 1.561 | 0.04157 | -0.058 | 37.55
18 | 1.529 | 0.04813 | -0.058 | 31.778
18.5 | 1.5 | 0.05359 | -0.058 | 27.985
19 | 1.464 | 0.06125 | -0.058 | 23.902
19.5 | 1.424 | 0.07063 | -0.057 | 20.163
20 | 1.389 | 0.07806 | -0.057 | 17.791

## 74. Re 5M Mach 0.00 (2)
BIGFOIL.COM POLAR EXPORT
goe617
GOE 617 |  |  |  | Cl Max: | 1.6225 | at alpha= | 19 | deg
XFOIL ncrit=9 |  |  |  | L/D Max: | 117.699 | at alpha= | 9 | deg
Re: | 5000000 |  |  | Cd Min: | 0.05752 | at alpha= | 20 | deg
Mach: | 0 |  |  | Cl=0 at alpha= | -1.9771 | deg
|  |  |  | @ Cl=0.1, Cd= | 0.0061496
|  |  |  | @ Cl=0.4, Cd= | 0.0051621
|  |  |  | @ Cl=0.6, Cd= | 0.0058569
alpha (deg) | Cl | Cd | Cm | Cl/Cd
-20 | -1.5496 | 0.03332 | -0.0842 | -46.5066
-19.5 | -1.5579 | 0.02865 | -0.0828 | -54.377
-19 | -1.5502 | 0.02579 | -0.0803 | -60.1086
-18.5 | -1.5382 | 0.02354 | -0.0771 | -65.3441
-18 | -1.5224 | 0.02176 | -0.0734 | -69.9632
-17.5 | -1.5036 | 0.02038 | -0.0693 | -73.7782
-17 | -1.4858 | 0.01912 | -0.0643 | -77.7092
-16.5 | -1.472 | 0.01783 | -0.0583 | -82.5575
-16 | -1.4573 | 0.01692 | -0.0517 | -86.1288
-15.5 | -1.4372 | 0.01619 | -0.0457 | -88.7708
-15 | -1.3864 | 0.01537 | -0.0457 | -90.2017
-14.5 | -1.3337 | 0.01444 | -0.0461 | -92.3615
-14 | -1.2781 | 0.01354 | -0.047 | -94.3944
-13.5 | -1.2249 | 0.01284 | -0.0471 | -95.3972
-13 | -1.173 | 0.01209 | -0.0469 | -97.0223
-12.5 | -1.1109 | 0.01139 | -0.0488 | -97.5329
-12 | -1.0471 | 0.01084 | -0.051 | -96.5959
-11.5 | -0.9663 | 0.01012 | -0.057 | -95.4842
-11 | -0.8853 | 0.00957 | -0.0629 | -92.5078
-10.5 | -0.8374 | 0.00933 | -0.0613 | -89.7535
-10 | -0.7948 | 0.00897 | -0.0586 | -88.6065
-9.5 | -0.7497 | 0.00867 | -0.0564 | -86.4706
-9 | -0.7026 | 0.00842 | -0.0545 | -83.4442
-8.5 | -0.6546 | 0.00819 | -0.0528 | -79.9267
-8 | -0.6071 | 0.00786 | -0.051 | -77.2392
-7.5 | -0.5577 | 0.00761 | -0.0496 | -73.2852
-7 | -0.5074 | 0.00741 | -0.0483 | -68.475
-6.5 | -0.4583 | 0.00716 | -0.0468 | -64.0084
-6 | -0.4089 | 0.00698 | -0.0453 | -58.5817
-5 | -0.3121 | 0.00666 | -0.0419 | -46.8619
-4.5 | -0.2621 | 0.00658 | -0.0405 | -39.8328
-4 | -0.2111 | 0.00655 | -0.0393 | -32.229
-3.5 | -0.159 | 0.00648 | -0.0384 | -24.537
-3 | -0.1072 | 0.00642 | -0.0374 | -16.6978
-2.5 | -0.0548 | 0.00641 | -0.0365 | -8.5491
-2 | -0.0024 | 0.00638 | -0.0356 | -0.37618
-1.5 | 0.05 | 0.00632 | -0.0347 | 7.9114
-1 | 0.0999 | 0.00615 | -0.0334 | 16.2439
-0.5 | 0.1494 | 0.00597 | -0.032 | 25.0251
0 | 0.2009 | 0.00594 | -0.031 | 33.8215
0.5 | 0.2458 | 0.00559 | -0.0287 | 43.9714
1 | 0.2938 | 0.00545 | -0.027 | 53.9083
1.5 | 0.34 | 0.00536 | -0.0249 | 63.4328
2 | 0.3811 | 0.00525 | -0.0218 | 72.5905
2.5 | 0.4198 | 0.00507 | -0.0181 | 82.8008
3 | 0.461 | 0.00503 | -0.0149 | 91.6501
3.5 | 0.504 | 0.00513 | -0.012 | 98.2456
4 | 0.5474 | 0.00535 | -0.0093 | 102.3178
5 | 0.6356 | 0.0062 | -0.0046 | 102.5161
5.5 | 0.6971 | 0.00648 | -0.0061 | 107.5772
6 | 0.7625 | 0.0068 | -0.0086 | 112.1324
6.5 | 0.8405 | 0.0072 | -0.014 | 116.7361
7 | 0.8941 | 0.00763 | -0.0138 | 117.1822
7.5 | 0.9544 | 0.00822 | -0.0154 | 116.1071
8 | 1.0131 | 0.00869 | -0.0166 | 116.5823
8.5 | 1.0708 | 0.00911 | -0.0176 | 117.5412
9 | 1.1252 | 0.00956 | -0.0179 | 117.6987
9.5 | 1.1738 | 0.01004 | -0.017 | 116.9124
10 | 1.231 | 0.0105 | -0.0181 | 117.2381
10.5 | 1.2852 | 0.011 | -0.0187 | 116.8364
11 | 1.3375 | 0.01157 | -0.019 | 115.6007
11.5 | 1.3845 | 0.01239 | -0.0185 | 111.7433
12 | 1.4001 | 0.0137 | -0.0122 | 102.1971
12.5 | 1.4153 | 0.01458 | -0.0056 | 97.0713
13 | 1.4339 | 0.01558 | 0 | 92.0347
13.5 | 1.4581 | 0.01656 | 0.0042 | 88.0495
14 | 1.4793 | 0.01782 | 0.0084 | 83.0135
14.5 | 1.5001 | 0.01926 | 0.0122 | 77.8868
15 | 1.523 | 0.02076 | 0.0153 | 73.3622
15.5 | 1.5434 | 0.02259 | 0.0182 | 68.3223
16 | 1.5598 | 0.02484 | 0.0209 | 62.7939
16.5 | 1.5758 | 0.02733 | 0.0231 | 57.6583
17 | 1.5921 | 0.02996 | 0.0249 | 53.1409
17.5 | 1.6056 | 0.03304 | 0.0262 | 48.5956
18 | 1.6139 | 0.03679 | 0.0273 | 43.8679
18.5 | 1.6195 | 0.04106 | 0.0279 | 39.4423
19 | 1.6225 | 0.04579 | 0.028 | 35.4335
19.5 | 1.6171 | 0.05168 | 0.0276 | 31.2906
20 | 1.6138 | 0.05752 | 0.0268 | 28.0563

## 75. Re 5M Mach 0.10 (1)
BIGFOIL.COM POLAR EXPORT
goe617
GOE 617 |  |  |  | Cl Max: | 1.629 | at alpha= | 15 | deg
JavaFoil+Calcfoil stall+Eppler ext transition |  |  |  | L/D Max: | 139.807 | at alpha= | 8 | deg
Re: | 5000000 |  |  | Cd Min: | 0.00492 | at alpha= | 2 | deg
Mach: | 0.1 |  |  | Cl=0 at alpha= | -1.7833 | deg
|  |  |  | @ Cl=0.1, Cd= | 0.00611
|  |  |  | @ Cl=0.4, Cd= | 0.0049877
|  |  |  | @ Cl=0.6, Cd= | 0.005154
alpha (deg) | Cl | Cd | Cm | Cl/Cd
-19 | -0.89 | 0.13652 | 0.004 | -6.522
-18.5 | -0.911 | 0.12718 | 0.004 | -7.165
-18 | -0.937 | 0.11144 | 0.004 | -8.407
-17.5 | -0.959 | 0.09876 | 0.003 | -9.71
-17 | -0.972 | 0.09409 | 0.003 | -10.331
-16.5 | -0.981 | 0.08969 | 0.002 | -10.936
-16 | -0.991 | 0.08243 | 0.001 | -12.019
-15.5 | -1.009 | 0.06919 | 0.001 | -14.577
-15 | -1.07 | 0.03627 | 0 | -29.502
-14.5 | -1.097 | 0.02512 | -0.001 | -43.685
-14 | -1.118 | 0.01804 | -0.002 | -61.942
-13.5 | -1.115 | 0.01546 | -0.003 | -72.152
-13 | -1.102 | 0.0138 | -0.004 | -79.868
-12.5 | -1.078 | 0.01262 | -0.005 | -85.425
-12 | -1.046 | 0.01206 | -0.006 | -86.735
-11.5 | -1.014 | 0.01151 | -0.007 | -88.11
-11 | -0.979 | 0.0092 | -0.008 | -106.442
-10.5 | -0.938 | 0.01028 | -0.009 | -91.292
-10 | -0.895 | 0.00972 | -0.01 | -92.089
-9.5 | -0.851 | 0.00941 | -0.011 | -90.38
-9 | -0.804 | 0.0091 | -0.012 | -88.395
-8.5 | -0.756 | 0.00893 | -0.013 | -84.665
-8 | -0.706 | 0.00869 | -0.014 | -81.188
-7.5 | -0.654 | 0.00845 | -0.015 | -77.397
-7 | -0.601 | 0.00781 | -0.016 | -76.965
-6.5 | -0.547 | 0.00766 | -0.017 | -71.413
-6 | -0.492 | 0.00771 | -0.018 | -63.841
-5.5 | -0.436 | 0.00755 | -0.019 | -57.771
-5 | -0.379 | 0.00711 | -0.02 | -53.301
-4.5 | -0.322 | 0.00583 | -0.021 | -55.15
-4 | -0.263 | 0.00577 | -0.022 | -45.633
-3.5 | -0.204 | 0.00634 | -0.023 | -32.268
-3 | -0.145 | 0.00626 | -0.024 | -23.215
-2.5 | -0.086 | 0.00553 | -0.025 | -15.537
-2 | -0.026 | 0.00616 | -0.026 | -4.234
-1.5 | 0.034 | 0.00609 | -0.027 | 5.564
-1 | 0.094 | 0.00606 | -0.028 | 15.507
-0.5 | 0.154 | 0.00656 | -0.029 | 23.491
0 | 0.216 | 0.00566 | -0.03 | 38.102
0.5 | 0.276 | 0.0053 | -0.031 | 52.118
1 | 0.337 | 0.00509 | -0.032 | 66.252
1.5 | 0.398 | 0.00499 | -0.033 | 79.639
2 | 0.458 | 0.00492 | -0.034 | 93.206
2.5 | 0.519 | 0.00495 | -0.035 | 104.8
3 | 0.579 | 0.00493 | -0.036 | 117.389
3.5 | 0.639 | 0.00557 | -0.037 | 114.63
4 | 0.699 | 0.00686 | -0.038 | 101.952
4.5 | 0.759 | 0.00704 | -0.039 | 107.784
5 | 0.818 | 0.0074 | -0.04 | 110.551
5.5 | 0.877 | 0.00759 | -0.041 | 115.674
6 | 0.936 | 0.00699 | -0.042 | 133.841
6.5 | 0.994 | 0.00734 | -0.043 | 135.347
7 | 1.051 | 0.0077 | -0.044 | 136.581
7.5 | 1.108 | 0.00802 | -0.045 | 138.16
8 | 1.164 | 0.00833 | -0.046 | 139.807
8.5 | 1.218 | 0.00879 | -0.047 | 138.583
9 | 1.272 | 0.00935 | -0.048 | 136.045
9.5 | 1.323 | 0.00964 | -0.049 | 137.257
10 | 1.374 | 0.01038 | -0.05 | 132.394
10.5 | 1.423 | 0.01088 | -0.051 | 130.8
11 | 1.47 | 0.01129 | -0.052 | 130.133
11.5 | 1.515 | 0.01415 | -0.053 | 107.097
12 | 1.539 | 0.01505 | -0.053 | 102.279
12.5 | 1.566 | 0.01613 | -0.054 | 97.073
13 | 1.589 | 0.01746 | -0.054 | 91.02
13.5 | 1.606 | 0.01882 | -0.055 | 85.352
14 | 1.62 | 0.02001 | -0.056 | 80.936
14.5 | 1.626 | 0.02188 | -0.056 | 74.287
15 | 1.629 | 0.02326 | -0.057 | 70.013
15.5 | 1.62 | 0.02649 | -0.057 | 61.163
16 | 1.613 | 0.02784 | -0.058 | 57.924
16.5 | 1.592 | 0.03228 | -0.058 | 49.322
17 | 1.567 | 0.03692 | -0.058 | 42.437
17.5 | 1.528 | 0.0448 | -0.058 | 34.115
18 | 1.492 | 0.05189 | -0.057 | 28.75
18.5 | 1.457 | 0.05813 | -0.057 | 25.073
19 | 1.42 | 0.06487 | -0.057 | 21.892
19.5 | 1.373 | 0.07655 | -0.057 | 17.939
20 | 1.325 | 0.0889 | -0.056 | 14.909

## 76. Re 5M Mach 0.10 (2)
BIGFOIL.COM POLAR EXPORT
goe617
GOE 617 |  |  |  | Cl Max: | 1.6089 | at alpha= | 18.5 | deg
XFOIL ncrit=9 |  |  |  | L/D Max: | 117.344 | at alpha= | 9 | deg
Re: | 5000000 |  |  | Cd Min: | 0.06172 | at alpha= | 20 | deg
Mach: | 0.1 |  |  | Cl=0 at alpha= | -1.979 | deg
|  |  |  | @ Cl=0.1, Cd= | 0.0061559
|  |  |  | @ Cl=0.4, Cd= | 0.0051859
|  |  |  | @ Cl=0.6, Cd= | 0.0059522
alpha (deg) | Cl | Cd | Cm | Cl/Cd
-20 | -1.51 | 0.03958 | -0.0859 | -38.1506
-19.5 | -1.5325 | 0.03261 | -0.0867 | -46.9948
-19 | -1.5323 | 0.02864 | -0.0852 | -53.5021
-18.5 | -1.5274 | 0.02555 | -0.0824 | -59.7808
-18 | -1.5169 | 0.02322 | -0.0787 | -65.3273
-17.5 | -1.5021 | 0.02142 | -0.0744 | -70.1261
-17 | -1.485 | 0.02 | -0.0696 | -74.25
-16.5 | -1.4674 | 0.01875 | -0.0642 | -78.2613
-16 | -1.4531 | 0.0176 | -0.0576 | -82.5625
-15.5 | -1.4423 | 0.01675 | -0.0498 | -86.1075
-15 | -1.3962 | 0.01578 | -0.0487 | -88.4791
-14.5 | -1.3431 | 0.01495 | -0.0488 | -89.8395
-14 | -1.2883 | 0.01393 | -0.0493 | -92.4838
-13.5 | -1.2329 | 0.0131 | -0.0497 | -94.1145
-13 | -1.1813 | 0.01239 | -0.049 | -95.343
-12.5 | -1.1199 | 0.01158 | -0.0505 | -96.7098
-12 | -1.0557 | 0.01098 | -0.0525 | -96.1475
-11.5 | -0.9737 | 0.01027 | -0.0584 | -94.8101
-11 | -0.8908 | 0.00967 | -0.0644 | -92.12
-10.5 | -0.842 | 0.0094 | -0.0629 | -89.5745
-10 | -0.7987 | 0.00906 | -0.0601 | -88.1567
-9.5 | -0.7537 | 0.00873 | -0.0576 | -86.3345
-9 | -0.7065 | 0.00847 | -0.0556 | -83.412
-8.5 | -0.6582 | 0.00823 | -0.0538 | -79.9757
-8 | -0.6102 | 0.00791 | -0.052 | -77.1429
-7.5 | -0.5607 | 0.00764 | -0.0504 | -73.3901
-7 | -0.5102 | 0.00744 | -0.049 | -68.5753
-6.5 | -0.4606 | 0.00719 | -0.0474 | -64.0612
-6 | -0.4108 | 0.00702 | -0.0459 | -58.5185
-5.5 | -0.3623 | 0.00684 | -0.0441 | -52.9678
-5 | -0.3136 | 0.00668 | -0.0423 | -46.9461
-4.5 | -0.2634 | 0.0066 | -0.0409 | -39.9091
-4 | -0.2121 | 0.00656 | -0.0397 | -32.3323
-3.5 | -0.1597 | 0.00649 | -0.0387 | -24.6071
-3 | -0.1077 | 0.00643 | -0.0376 | -16.7496
-2.5 | -0.0549 | 0.00641 | -0.0368 | -8.5647
-2 | -0.0022 | 0.00639 | -0.0358 | -0.34429
-1.5 | 0.0503 | 0.00633 | -0.0349 | 7.9463
-0.5 | 0.1502 | 0.00598 | -0.0321 | 25.1171
0 | 0.2021 | 0.00595 | -0.0311 | 33.9664
0.5 | 0.2476 | 0.00562 | -0.0289 | 44.0569
1 | 0.2954 | 0.00547 | -0.0271 | 54.0037
1.5 | 0.3417 | 0.00538 | -0.0249 | 63.513
2 | 0.3831 | 0.00526 | -0.0218 | 72.8327
2.5 | 0.4219 | 0.00509 | -0.018 | 82.888
3 | 0.4631 | 0.00505 | -0.0147 | 91.703
3.5 | 0.5061 | 0.00514 | -0.0118 | 98.463
4 | 0.5496 | 0.00537 | -0.009 | 102.3464
4.5 | 0.5883 | 0.00587 | -0.0054 | 100.2215
5 | 0.6381 | 0.00622 | -0.0042 | 102.5884
5.5 | 0.7005 | 0.0065 | -0.0058 | 107.7692
6 | 0.7669 | 0.00683 | -0.0084 | 112.284
6.5 | 0.845 | 0.00724 | -0.0137 | 116.7127
7.5 | 0.9598 | 0.00827 | -0.015 | 116.058
8 | 1.0188 | 0.00875 | -0.0162 | 116.4343
8.5 | 1.0767 | 0.0092 | -0.0171 | 117.0326
9 | 1.1312 | 0.00964 | -0.0172 | 117.3444
9.5 | 1.1804 | 0.01013 | -0.0163 | 116.5252
10 | 1.2377 | 0.01058 | -0.0172 | 116.9849
10.5 | 1.2919 | 0.01112 | -0.0177 | 116.1781
11 | 1.344 | 0.01174 | -0.0178 | 114.4804
11.5 | 1.3888 | 0.01271 | -0.0169 | 109.2683
12 | 1.3996 | 0.01394 | -0.0094 | 100.4017
12.5 | 1.4158 | 0.01487 | -0.003 | 95.2118
13 | 1.4356 | 0.01592 | 0.0024 | 90.1759
13.5 | 1.4594 | 0.01701 | 0.0066 | 85.7966
14 | 1.4798 | 0.0184 | 0.0109 | 80.4239
14.5 | 1.5017 | 0.01988 | 0.0145 | 75.5382
15 | 1.5237 | 0.02155 | 0.0177 | 70.7053
15.5 | 1.5427 | 0.02358 | 0.0206 | 65.4241
16 | 1.5572 | 0.02612 | 0.0233 | 59.6172
16.5 | 1.5739 | 0.0287 | 0.0253 | 54.8397
17 | 1.5893 | 0.03159 | 0.0269 | 50.3102
17.5 | 1.6007 | 0.03503 | 0.0282 | 45.6951
18 | 1.606 | 0.03929 | 0.0291 | 40.8755
18.5 | 1.6089 | 0.04402 | 0.0294 | 36.5493
19 | 1.6089 | 0.0493 | 0.0293 | 32.6349
19.5 | 1.6051 | 0.05519 | 0.0286 | 29.0832
20 | 1.5977 | 0.06172 | 0.0275 | 25.8863

## 77. Re 5M Mach 0.25 (1)
BIGFOIL.COM POLAR EXPORT
goe617
GOE 617 |  |  |  | Cl Max: | 1.587 | at alpha= | 13.5 | deg
JavaFoil+Calcfoil stall+Eppler ext transition |  |  |  | L/D Max: | 137.965 | at alpha= | 7.5 | deg
Re: | 5000000 |  |  | Cd Min: | 0.00475 | at alpha= | 1 | deg
Mach: | 0.25 |  |  | Cl=0 at alpha= | -1.7823 | deg
|  |  |  | @ Cl=0.1, Cd= | 0.0060795
|  |  |  | @ Cl=0.4, Cd= | 0.0049557
|  |  |  | @ Cl=0.6, Cd= | 0.0051784
alpha (deg) | Cl | Cd | Cm | Cl/Cd
-17.5 | -0.707 | 0.13326 | 0.003 | -5.306
-17 | -0.751 | 0.12364 | 0.002 | -6.074
-16.5 | -0.791 | 0.11329 | 0.002 | -6.979
-16 | -0.828 | 0.10243 | 0.001 | -8.084
-15.5 | -0.861 | 0.0932 | 0.001 | -9.238
-15 | -0.891 | 0.08166 | 0 | -10.91
-14.5 | -0.914 | 0.07231 | -0.001 | -12.645
-14 | -0.954 | 0.05269 | -0.002 | -18.109
-13.5 | -0.993 | 0.03522 | -0.002 | -28.204
-13 | -1.039 | 0.01955 | -0.004 | -53.173
-12.5 | -1.04 | 0.01537 | -0.005 | -67.618
-12 | -1.025 | 0.01342 | -0.006 | -76.364
-11.5 | -1 | 0.01281 | -0.007 | -78.055
-11 | -0.973 | 0.01155 | -0.008 | -84.228
-10.5 | -0.939 | 0.01095 | -0.009 | -85.701
-10 | -0.901 | 0.01034 | -0.01 | -87.136
-9.5 | -0.859 | 0.01004 | -0.011 | -85.621
-9 | -0.815 | 0.00965 | -0.012 | -84.415
-8.5 | -0.768 | 0.00895 | -0.013 | -85.817
-8 | -0.719 | 0.00887 | -0.014 | -81.008
-7.5 | -0.667 | 0.00859 | -0.015 | -77.712
-7 | -0.614 | 0.00808 | -0.016 | -76.031
-6.5 | -0.56 | 0.00807 | -0.017 | -69.362
-6 | -0.504 | 0.00793 | -0.018 | -63.512
-5.5 | -0.447 | 0.00766 | -0.019 | -58.346
-5 | -0.389 | 0.00757 | -0.02 | -51.323
-4.5 | -0.33 | 0.00673 | -0.021 | -49.007
-4 | -0.27 | 0.00589 | -0.022 | -45.851
-3.5 | -0.21 | 0.00647 | -0.023 | -32.433
-3 | -0.149 | 0.0064 | -0.024 | -23.322
-2.5 | -0.088 | 0.00629 | -0.026 | -14.028
-2 | -0.027 | 0.00622 | -0.027 | -4.312
-1.5 | 0.035 | 0.0061 | -0.028 | 5.699
-1 | 0.097 | 0.00608 | -0.029 | 15.871
-0.5 | 0.158 | 0.00607 | -0.03 | 26.093
0 | 0.222 | 0.00558 | -0.031 | 39.751
0.5 | 0.284 | 0.00531 | -0.032 | 53.515
1 | 0.346 | 0.00475 | -0.033 | 72.894
1.5 | 0.409 | 0.00499 | -0.034 | 81.895
2 | 0.471 | 0.00501 | -0.035 | 93.977
2.5 | 0.533 | 0.005 | -0.036 | 106.533
3 | 0.595 | 0.00503 | -0.037 | 118.259
3.5 | 0.656 | 0.00684 | -0.038 | 95.981
4 | 0.718 | 0.00699 | -0.039 | 102.732
4.5 | 0.779 | 0.00718 | -0.04 | 108.472
5 | 0.84 | 0.00761 | -0.041 | 110.389
5.5 | 0.901 | 0.00691 | -0.042 | 130.442
6 | 0.961 | 0.00721 | -0.043 | 133.322
6.5 | 1.02 | 0.00758 | -0.044 | 134.514
7 | 1.078 | 0.0079 | -0.046 | 136.525
7.5 | 1.136 | 0.00823 | -0.047 | 137.965
8 | 1.193 | 0.01055 | -0.048 | 113.061
8.5 | 1.247 | 0.0091 | -0.049 | 137.051
9 | 1.3 | 0.00986 | -0.05 | 131.818
9.5 | 1.352 | 0.01026 | -0.051 | 131.771
10 | 1.401 | 0.01094 | -0.052 | 128.006
10.5 | 1.448 | 0.0115 | -0.052 | 125.968
11 | 1.493 | 0.01202 | -0.053 | 124.254
11.5 | 1.505 | 0.01571 | -0.053 | 95.809
12 | 1.539 | 0.01693 | -0.054 | 90.909
12.5 | 1.568 | 0.01831 | -0.055 | 85.643
13 | 1.581 | 0.01988 | -0.055 | 79.534
13.5 | 1.587 | 0.0215 | -0.056 | 73.798
14 | 1.582 | 0.02359 | -0.056 | 67.059
14.5 | 1.57 | 0.02565 | -0.057 | 61.22
15 | 1.545 | 0.02916 | -0.057 | 53.001
15.5 | 1.511 | 0.03345 | -0.057 | 45.184
16 | 1.458 | 0.04138 | -0.057 | 35.231
16.5 | 1.399 | 0.05041 | -0.056 | 27.752
17 | 1.33 | 0.06208 | -0.056 | 21.429
17.5 | 1.257 | 0.07592 | -0.054 | 16.555
18 | 1.177 | 0.09278 | -0.053 | 12.689
18.5 | 1.103 | 0.10542 | -0.052 | 10.467

## 78. Re 5M Mach 0.25 (2)
BIGFOIL.COM POLAR EXPORT
goe617
GOE 617 |  |  |  | Cl Max: | 1.5597 | at alpha= | 17 | deg
XFOIL ncrit=9 |  |  |  | L/D Max: | 116.685 | at alpha= | 6.5 | deg
Re: | 5000000 |  |  | Cd Min: | 0.08825 | at alpha= | 20 | deg
Mach: | 0.25 |  |  | Cl=0 at alpha= | -1.9843 | deg
|  |  |  | @ Cl=0.1, Cd= | 0.0063469
|  |  |  | @ Cl=0.4, Cd= | 0.0053489
|  |  |  | @ Cl=0.6, Cd= | 0.006075
alpha (deg) | Cl | Cd | Cm | Cl/Cd
-12 | -1.1016 | 0.01211 | -0.0617 | -90.9661
-11.5 | -1.0176 | 0.01115 | -0.0662 | -91.2646
-11 | -0.9221 | 0.01035 | -0.0732 | -89.0918
-10.5 | -0.8653 | 0.00985 | -0.0722 | -87.8477
-10 | -0.8209 | 0.00953 | -0.0685 | -86.1385
-9.5 | -0.7746 | 0.00916 | -0.0652 | -84.5633
-9 | -0.7273 | 0.00878 | -0.0622 | -82.836
-8.5 | -0.6777 | 0.00848 | -0.0597 | -79.9175
-8 | -0.6269 | 0.00822 | -0.0574 | -76.2652
-7.5 | -0.577 | 0.00787 | -0.0551 | -73.3164
-7 | -0.5253 | 0.0076 | -0.0531 | -69.1184
-6.5 | -0.4731 | 0.00739 | -0.0513 | -64.0189
-6 | -0.4219 | 0.00714 | -0.0493 | -59.0896
-5.5 | -0.3717 | 0.00697 | -0.0472 | -53.3286
-5 | -0.322 | 0.00683 | -0.045 | -47.1449
-4.5 | -0.2704 | 0.00672 | -0.0432 | -40.2381
-4 | -0.2178 | 0.00662 | -0.0417 | -32.9003
-3.5 | -0.1638 | 0.00659 | -0.0405 | -24.8558
-3 | -0.1101 | 0.0065 | -0.0393 | -16.9385
-2.5 | -0.0557 | 0.00646 | -0.0383 | -8.6223
-2 | -0.0017 | 0.00646 | -0.0372 | -0.26316
-1.5 | 0.0524 | 0.0064 | -0.0361 | 8.1875
-1 | 0.1062 | 0.00634 | -0.035 | 16.7508
-0.5 | 0.1554 | 0.00605 | -0.033 | 25.686
0 | 0.209 | 0.00602 | -0.0319 | 34.7176
0.5 | 0.2595 | 0.00588 | -0.0303 | 44.1327
1 | 0.304 | 0.00557 | -0.0274 | 54.5781
1.5 | 0.3522 | 0.00548 | -0.0253 | 64.2701
2 | 0.3938 | 0.00538 | -0.0218 | 73.197
2.5 | 0.4337 | 0.00518 | -0.0178 | 83.7259
3 | 0.4745 | 0.00514 | -0.0139 | 92.3152
3.5 | 0.5181 | 0.00522 | -0.0106 | 99.2529
4 | 0.5597 | 0.00552 | -0.007 | 101.3949
4.5 | 0.5973 | 0.00606 | -0.0027 | 98.5644
5 | 0.6512 | 0.00636 | -0.0019 | 102.3899
5.5 | 0.7195 | 0.00666 | -0.0042 | 108.033
6 | 0.7919 | 0.00699 | -0.0074 | 113.2904
6.5 | 0.8693 | 0.00745 | -0.0117 | 116.6846
7 | 0.9257 | 0.00805 | -0.0115 | 114.9938
7.5 | 0.9886 | 0.00861 | -0.0127 | 114.82
8 | 1.0502 | 0.0091 | -0.0136 | 115.4066
8.5 | 1.106 | 0.00964 | -0.0132 | 114.7303
9 | 1.1557 | 0.01007 | -0.0114 | 114.7666
9.5 | 1.2156 | 0.01062 | -0.012 | 114.4633
10 | 1.2737 | 0.01115 | -0.0122 | 114.2332
10.5 | 1.3299 | 0.01177 | -0.0121 | 112.9907
11 | 1.379 | 0.01273 | -0.0111 | 108.3268
11.5 | 1.3836 | 0.01441 | -0.0024 | 96.0167
12 | 1.4007 | 0.01555 | 0.0043 | 90.0772
12.5 | 1.4213 | 0.01683 | 0.0099 | 84.4504
13 | 1.4431 | 0.01831 | 0.0147 | 78.8149
13.5 | 1.4638 | 0.02006 | 0.0192 | 72.9711
14 | 1.4857 | 0.02193 | 0.023 | 67.7474
14.5 | 1.5051 | 0.02419 | 0.0265 | 62.2199
15 | 1.518 | 0.02715 | 0.0297 | 55.9116
15.5 | 1.5333 | 0.03023 | 0.032 | 50.7211
16 | 1.5466 | 0.03377 | 0.0339 | 45.798
16.5 | 1.5562 | 0.03787 | 0.0351 | 41.0932
17 | 1.5597 | 0.04282 | 0.0359 | 36.4246
17.5 | 1.5575 | 0.04856 | 0.036 | 32.0737
18 | 1.5468 | 0.05548 | 0.0354 | 27.8803
18.5 | 1.5394 | 0.06231 | 0.0344 | 24.7055
19 | 1.5274 | 0.06989 | 0.0326 | 21.8543
19.5 | 1.5094 | 0.0785 | 0.0301 | 19.228
20 | 1.4844 | 0.08825 | 0.0268 | 16.8204

## 79. Re 5M Mach 0.50 (1)
BIGFOIL.COM POLAR EXPORT
goe617
GOE 617 |  |  |  | Cl Max: | 1.393 | at alpha= | 10 | deg
JavaFoil+Calcfoil stall+Eppler ext transition |  |  |  | L/D Max: | 132.965 | at alpha= | 5.5 | deg
Re: | 5000000 |  |  | Cd Min: | 0.00483 | at alpha= | 2 | deg
Mach: | 0.5 |  |  | Cl=0 at alpha= | -1.7826 | deg
|  |  |  | @ Cl=0.1, Cd= | 0.0061796
|  |  |  | @ Cl=0.4, Cd= | 0.0053074
|  |  |  | @ Cl=0.6, Cd= | 0.0050168
alpha (deg) | Cl | Cd | Cm | Cl/Cd
-20 | -0.99 | 0.15082 | 0.006 | -6.561
-19.5 | -0.959 | 0.14863 | 0.006 | -6.454
-19 | -0.933 | 0.14239 | 0.005 | -6.55
-18.5 | -0.907 | 0.13976 | 0.004 | -6.487
-18 | -0.881 | 0.13158 | 0.004 | -6.692
-17.5 | -0.854 | 0.12796 | 0.003 | -6.677
-17 | -0.828 | 0.12466 | 0.002 | -6.645
-16.5 | -0.802 | 0.11928 | 0.002 | -6.725
-16 | -0.777 | 0.13108 | 0.001 | -5.924
-15.5 | -0.75 | 0.12305 | 0.001 | -6.099
-15 | -0.724 | 0.11534 | 0 | -6.276
-14.5 | -0.697 | 0.1064 | -0.001 | -6.554
-14 | -0.67 | 0.10138 | -0.001 | -6.61
-13.5 | -0.642 | 0.09668 | -0.002 | -6.645
-13 | -0.615 | 0.0945 | -0.002 | -6.506
-12.5 | -0.588 | 0.09002 | -0.003 | -6.531
-12 | -0.561 | 0.09103 | -0.003 | -6.16
-11.5 | -0.535 | 0.08809 | -0.004 | -6.067
-11 | -0.507 | 0.08425 | -0.005 | -6.015
-10.5 | -0.478 | 0.07868 | -0.005 | -6.074
-10 | -0.455 | 0.06347 | -0.006 | -7.176
-9.5 | -0.429 | 0.05891 | -0.007 | -7.28
-9 | -0.496 | 0.05785 | -0.007 | -8.579
-8.5 | -0.686 | 0.01572 | -0.014 | -43.644
-8 | -0.716 | 0.0108 | -0.015 | -66.251
-7.5 | -0.691 | 0.00993 | -0.017 | -69.623
-7 | -0.651 | 0.00919 | -0.018 | -70.833
-6.5 | -0.603 | 0.00896 | -0.019 | -67.285
-6 | -0.548 | 0.00848 | -0.02 | -64.659
-5.5 | -0.49 | 0.0085 | -0.021 | -57.648
-5 | -0.429 | 0.00779 | -0.023 | -55.017
-4.5 | -0.365 | 0.00749 | -0.024 | -48.76
-4 | -0.3 | 0.00594 | -0.025 | -50.566
-3.5 | -0.234 | 0.00674 | -0.026 | -34.674
-3 | -0.166 | 0.00661 | -0.027 | -25.162
-2.5 | -0.098 | 0.00646 | -0.029 | -15.224
-2 | -0.03 | 0.00632 | -0.03 | -4.738
-1.5 | 0.039 | 0.00549 | -0.031 | 7.084
-1 | 0.108 | 0.00627 | -0.032 | 17.194
-0.5 | 0.177 | 0.00631 | -0.033 | 28.021
0 | 0.248 | 0.00552 | -0.034 | 44.9
0.5 | 0.317 | 0.00527 | -0.036 | 60.268
1 | 0.387 | 0.00533 | -0.037 | 72.545
1.5 | 0.456 | 0.00521 | -0.038 | 87.613
2 | 0.526 | 0.00483 | -0.039 | 108.742
2.5 | 0.595 | 0.00494 | -0.04 | 120.371
3 | 0.664 | 0.006 | -0.042 | 110.605
3.5 | 0.732 | 0.00598 | -0.043 | 122.46
4 | 0.801 | 0.00624 | -0.044 | 128.368
4.5 | 0.868 | 0.00825 | -0.045 | 105.267
5 | 0.936 | 0.00733 | -0.046 | 127.654
5.5 | 1.001 | 0.00753 | -0.047 | 132.965
6 | 1.066 | 0.00814 | -0.049 | 130.961
6.5 | 1.129 | 0.00867 | -0.05 | 130.232
7 | 1.19 | 0.00912 | -0.051 | 130.39
7.5 | 1.248 | 0.01231 | -0.052 | 101.389
8 | 1.303 | 0.01035 | -0.053 | 125.862
8.5 | 1.327 | 0.0146 | -0.053 | 90.87
9 | 1.36 | 0.01593 | -0.054 | 85.398
9.5 | 1.384 | 0.01749 | -0.055 | 79.099
10 | 1.393 | 0.01944 | -0.056 | 71.649
10.5 | 1.375 | 0.02316 | -0.056 | 59.355
11 | 1.308 | 0.02847 | -0.056 | 45.966
11.5 | 1.032 | 0.04626 | -0.053 | 22.308
12 | 0.782 | 0.09456 | -0.038 | 8.274
12.5 | 0.803 | 0.09871 | -0.035 | 8.136
13 | 0.836 | 0.09614 | -0.039 | 8.698
13.5 | 0.874 | 0.09804 | -0.043 | 8.91
14 | 0.903 | 0.10065 | -0.044 | 8.976
14.5 | 0.927 | 0.11775 | -0.043 | 7.869
15 | 0.945 | 0.11905 | -0.04 | 7.94

## 80. Re 5M Mach 0.50 (2)
BIGFOIL.COM POLAR EXPORT
goe617
GOE 617 |  |  |  | Cl Max: | 1.443 | at alpha= | 12.5 | deg
XFOIL ncrit=9 |  |  |  | L/D Max: | 109.032 | at alpha= | 6 | deg
Re: | 5000000 |  |  | Cd Min: | 0.14875 | at alpha= | -15.5 | deg
Mach: | 0.5 |  |  | Cl=0 at alpha= | -2.0132 | deg
|  |  |  | @ Cl=0.1, Cd= | 0.0066332
|  |  |  | @ Cl=0.4, Cd= | 0.005941
|  |  |  | @ Cl=0.6, Cd= | 0.0064763
alpha (deg) | Cl | Cd | Cm | Cl/Cd
-15.5 | -0.572 | 0.14875 | -0.0297 | -3.8454
-15 | -0.5929 | 0.13582 | -0.0365 | -4.3653
-14.5 | -0.604 | 0.12533 | -0.0418 | -4.8193
-14 | -0.6251 | 0.11379 | -0.048 | -5.4935
-13.5 | -0.6515 | 0.10221 | -0.0545 | -6.3741
-13 | -0.6837 | 0.09053 | -0.0613 | -7.5522
-12.5 | -0.7133 | 0.0797 | -0.0673 | -8.9498
-12 | -0.7365 | 0.06889 | -0.0744 | -10.691
-11.5 | -0.7598 | 0.05418 | -0.0878 | -14.0236
-11 | -0.7753 | 0.03961 | -0.1048 | -19.5733
-10.5 | -0.8029 | 0.02993 | -0.1112 | -26.8259
-10 | -0.7959 | 0.01727 | -0.1258 | -46.0857
-9.5 | -0.7967 | 0.01336 | -0.1159 | -59.6332
-9 | -0.7734 | 0.01159 | -0.1052 | -66.7299
-8.5 | -0.736 | 0.01048 | -0.0959 | -70.229
-8 | -0.6925 | 0.00972 | -0.0878 | -71.2449
-7.5 | -0.6388 | 0.00914 | -0.0816 | -69.8906
-7 | -0.5826 | 0.00864 | -0.0763 | -67.4306
-6.5 | -0.5267 | 0.00818 | -0.0713 | -64.3888
-6 | -0.4685 | 0.00785 | -0.067 | -59.6815
-5.5 | -0.4129 | 0.00763 | -0.0625 | -54.1153
-5 | -0.3575 | 0.00746 | -0.0584 | -47.9223
-4.5 | -0.2992 | 0.00726 | -0.055 | -41.2121
-4 | -0.241 | 0.00704 | -0.0519 | -34.233
-3.5 | -0.1807 | 0.0069 | -0.0495 | -26.1884
-3 | -0.119 | 0.00683 | -0.0474 | -17.4231
-2.5 | -0.0589 | 0.00673 | -0.0452 | -8.7519
-2 | 0.0016 | 0.0067 | -0.0432 | 0.23881
-1.5 | 0.063 | 0.00667 | -0.0416 | 9.4453
-1 | 0.1234 | 0.00661 | -0.0398 | 18.6687
-0.5 | 0.1828 | 0.00657 | -0.0378 | 27.8234
0 | 0.236 | 0.00632 | -0.0348 | 37.3418
0.5 | 0.2938 | 0.00636 | -0.0327 | 46.195
1 | 0.3421 | 0.00607 | -0.0287 | 56.3591
1.5 | 0.393 | 0.00595 | -0.0252 | 66.0504
2 | 0.4398 | 0.00589 | -0.0209 | 74.6689
2.5 | 0.4819 | 0.00567 | -0.0154 | 84.9912
3 | 0.5214 | 0.0056 | -0.0093 | 93.1071
3.5 | 0.5579 | 0.00567 | -0.0024 | 98.3951
4 | 0.5742 | 0.00631 | 0.0083 | 90.9984
4.5 | 0.6223 | 0.00662 | 0.0128 | 94.003
5 | 0.7075 | 0.00698 | 0.0094 | 101.361
5.5 | 0.8062 | 0.00747 | 0.0035 | 107.925
6 | 0.8897 | 0.00816 | 0.0008 | 109.0319
6.5 | 0.9547 | 0.00895 | 0.002 | 106.6704
7 | 1.026 | 0.00967 | 0.0022 | 106.1013
7.5 | 1.0913 | 0.01038 | 0.0039 | 105.1349
8 | 1.1566 | 0.01114 | 0.0056 | 103.8241
8.5 | 1.2263 | 0.01199 | 0.0066 | 102.2769
9 | 1.2922 | 0.01302 | 0.0082 | 99.2473
9.5 | 1.3562 | 0.01426 | 0.0101 | 95.1052
10 | 1.3951 | 0.01571 | 0.016 | 88.8033
11 | 1.4016 | 0.02163 | 0.0328 | 64.7989
11.5 | 1.418 | 0.02488 | 0.0385 | 56.9936
12 | 1.4344 | 0.02859 | 0.0432 | 50.1714
12.5 | 1.443 | 0.0332 | 0.0471 | 43.4639
13 | 1.4415 | 0.0389 | 0.05 | 37.0566
13.5 | 1.4321 | 0.04557 | 0.0519 | 31.4264
14 | 1.4109 | 0.05356 | 0.0523 | 26.3424
14.5 | 1.3861 | 0.06232 | 0.0515 | 22.2417
15 | 1.3427 | 0.0732 | 0.0483 | 18.3429
15.5 | 1.307 | 0.08394 | 0.0445 | 15.5706
16 | 1.2628 | 0.09599 | 0.0392 | 13.1555
16.5 | 1.2158 | 0.10891 | 0.0326 | 11.1633
17 | 1.1643 | 0.12307 | 0.0245 | 9.4605
17.5 | 1.117 | 0.13749 | 0.0157 | 8.1242

## 81. Re 6M Mach 0.00 (1)
BIGFOIL.COM POLAR EXPORT
goe617
GOE 617 |  |  |  | Cl Max: | 1.637 | at alpha= | 15 | deg
JavaFoil+Calcfoil stall+Eppler ext transition |  |  |  | L/D Max: | 143.58 | at alpha= | 7.5 | deg
Re: | 6000000 |  |  | Cd Min: | 0.00473 | at alpha= | 1 | deg
Mach: | 0 |  |  | Cl=0 at alpha= | -1.7833 | deg
|  |  |  | @ Cl=0.1, Cd= | 0.0064547
|  |  |  | @ Cl=0.4, Cd= | 0.0051073
|  |  |  | @ Cl=0.6, Cd= | 0.005554
alpha (deg) | Cl | Cd | Cm | Cl/Cd
-19 | -0.931 | 0.13066 | 0.005 | -7.124
-18.5 | -0.955 | 0.1142 | 0.004 | -8.361
-18 | -0.968 | 0.10881 | 0.004 | -8.899
-17.5 | -0.987 | 0.09706 | 0.003 | -10.164
-17 | -1.006 | 0.08421 | 0.003 | -11.943
-16.5 | -1.009 | 0.08216 | 0.002 | -12.283
-16 | -1.033 | 0.06557 | 0.002 | -15.754
-15.5 | -1.049 | 0.05362 | 0.001 | -19.573
-15 | -1.121 | 0.02382 | 0 | -47.074
-14.5 | -1.111 | 0.02356 | -0.001 | -47.145
-14 | -1.135 | 0.01555 | -0.002 | -72.987
-13.5 | -1.127 | 0.01387 | -0.003 | -81.263
-13 | -1.11 | 0.01276 | -0.004 | -87.013
-12.5 | -1.082 | 0.01187 | -0.005 | -91.15
-12 | -1.05 | 0.01161 | -0.006 | -90.392
-11.5 | -1.016 | 0.0109 | -0.007 | -93.266
-11 | -0.979 | 0.00886 | -0.008 | -110.473
-10.5 | -0.937 | 0.0098 | -0.008 | -95.556
-10 | -0.894 | 0.00956 | -0.009 | -93.507
-9.5 | -0.849 | 0.00881 | -0.01 | -96.318
-9 | -0.802 | 0.00884 | -0.011 | -90.721
-8.5 | -0.753 | 0.00864 | -0.012 | -87.203
-8 | -0.703 | 0.00806 | -0.013 | -87.282
-7.5 | -0.652 | 0.00819 | -0.014 | -79.591
-7 | -0.599 | 0.00767 | -0.015 | -78.113
-6.5 | -0.545 | 0.00738 | -0.017 | -73.811
-6 | -0.49 | 0.00754 | -0.018 | -64.942
-5.5 | -0.434 | 0.00728 | -0.019 | -59.617
-5 | -0.377 | 0.0069 | -0.02 | -54.687
-4.5 | -0.32 | 0.00682 | -0.021 | -46.883
-4 | -0.262 | 0.00566 | -0.022 | -46.281
-3.5 | -0.204 | 0.00659 | -0.023 | -30.897
-3 | -0.145 | 0.00613 | -0.024 | -23.596
-2.5 | -0.085 | 0.00541 | -0.025 | -15.794
-2 | -0.026 | 0.00605 | -0.026 | -4.294
-1.5 | 0.034 | 0.00602 | -0.027 | 5.594
-1 | 0.093 | 0.00652 | -0.028 | 14.338
-0.5 | 0.153 | 0.00596 | -0.029 | 25.734
0 | 0.215 | 0.0054 | -0.03 | 39.757
0.5 | 0.275 | 0.00556 | -0.031 | 49.444
1 | 0.335 | 0.00473 | -0.032 | 70.831
1.5 | 0.396 | 0.00506 | -0.033 | 78.222
2 | 0.456 | 0.00577 | -0.034 | 78.983
2.5 | 0.516 | 0.00502 | -0.035 | 102.824
3 | 0.576 | 0.00545 | -0.036 | 105.751
3.5 | 0.636 | 0.00571 | -0.037 | 111.427
4 | 0.696 | 0.0067 | -0.038 | 103.872
4.5 | 0.755 | 0.00688 | -0.039 | 109.686
5 | 0.814 | 0.00706 | -0.04 | 115.407
5.5 | 0.873 | 0.00656 | -0.041 | 133.061
6 | 0.931 | 0.0067 | -0.042 | 139.049
6.5 | 0.989 | 0.00717 | -0.043 | 137.975
7 | 1.047 | 0.00743 | -0.044 | 140.868
7.5 | 1.103 | 0.00768 | -0.045 | 143.58
8 | 1.159 | 0.00971 | -0.046 | 119.314
8.5 | 1.213 | 0.00845 | -0.047 | 143.567
9 | 1.266 | 0.00908 | -0.048 | 139.429
9.5 | 1.318 | 0.00946 | -0.049 | 139.37
10 | 1.368 | 0.00982 | -0.05 | 139.408
10.5 | 1.417 | 0.01042 | -0.051 | 136.089
11 | 1.465 | 0.01104 | -0.052 | 132.656
11.5 | 1.511 | 0.01355 | -0.053 | 111.5
12 | 1.554 | 0.01207 | -0.054 | 128.735
12.5 | 1.567 | 0.01567 | -0.053 | 100.022
13 | 1.592 | 0.01634 | -0.054 | 97.408
13.5 | 1.611 | 0.01767 | -0.055 | 91.198
14 | 1.625 | 0.01913 | -0.055 | 84.964
14.5 | 1.635 | 0.02039 | -0.056 | 80.18
15 | 1.637 | 0.0227 | -0.056 | 72.104
15.5 | 1.637 | 0.02441 | -0.057 | 67.037
16 | 1.625 | 0.0276 | -0.057 | 58.878
16.5 | 1.615 | 0.0299 | -0.058 | 54.014
17 | 1.597 | 0.03343 | -0.058 | 47.777
17.5 | 1.566 | 0.03984 | -0.058 | 39.298
18 | 1.533 | 0.04636 | -0.058 | 33.074
18.5 | 1.504 | 0.05135 | -0.058 | 29.296
19 | 1.472 | 0.05691 | -0.058 | 25.869
19.5 | 1.43 | 0.06743 | -0.058 | 21.201
20 | 1.389 | 0.07752 | -0.057 | 17.912

## 82. Re 6M Mach 0.00 (2)
BIGFOIL.COM POLAR EXPORT
goe617
GOE 617 |  |  |  | Cl Max: | 1.6501 | at alpha= | 19.5 | deg
XFOIL ncrit=9 |  |  |  | L/D Max: | 122.222 | at alpha= | 9 | deg
Re: | 6000000 |  |  | Cd Min: | 0.05348 | at alpha= | 20 | deg
Mach: | 0 |  |  | Cl=0 at alpha= | -1.9639 | deg
|  |  |  | @ Cl=0.1, Cd= | 0.0061408
|  |  |  | @ Cl=0.4, Cd= | 0.0053267
|  |  |  | @ Cl=0.6, Cd= | 0.0059073
alpha (deg) | Cl | Cd | Cm | Cl/Cd
-12.5 | -1.1092 | 0.01087 | -0.0495 | -102.0423
-12 | -1.0294 | 0.01026 | -0.0552 | -100.3314
-11.5 | -0.9425 | 0.00961 | -0.0625 | -98.0749
-11 | -0.8889 | 0.00925 | -0.0623 | -96.0973
-10.5 | -0.847 | 0.009 | -0.0594 | -94.1111
-10 | -0.8016 | 0.00875 | -0.0573 | -91.6114
-9.5 | -0.7565 | 0.0084 | -0.055 | -90.0595
-9 | -0.7095 | 0.00813 | -0.0532 | -87.2694
-8.5 | -0.6604 | 0.00789 | -0.0517 | -83.7009
-8 | -0.611 | 0.00765 | -0.0503 | -79.8693
-7.5 | -0.562 | 0.00737 | -0.0487 | -76.2551
-7 | -0.5119 | 0.00717 | -0.0474 | -71.3947
-6.5 | -0.4619 | 0.00698 | -0.0461 | -66.1748
-6 | -0.4129 | 0.00681 | -0.0445 | -60.6314
-5.5 | -0.3649 | 0.00669 | -0.0427 | -54.5441
-5 | -0.3158 | 0.00656 | -0.0411 | -48.1402
-4.5 | -0.2654 | 0.00646 | -0.0398 | -41.0836
-4 | -0.214 | 0.00638 | -0.0387 | -33.5423
-3.5 | -0.1613 | 0.00634 | -0.0379 | -25.4416
-3 | -0.1092 | 0.00626 | -0.037 | -17.4441
-2.5 | -0.057 | 0.00624 | -0.0361 | -9.1346
-2 | -0.0038 | 0.00623 | -0.0354 | -0.60995
-1.5 | 0.0488 | 0.00618 | -0.0345 | 7.8964
-1 | 0.1011 | 0.00614 | -0.0336 | 16.4658
-0.5 | 0.1493 | 0.00585 | -0.032 | 25.5214
0 | 0.2007 | 0.00584 | -0.0309 | 34.3664
0.5 | 0.2517 | 0.0058 | -0.0298 | 43.3966
1 | 0.2953 | 0.00544 | -0.0273 | 54.2831
1.5 | 0.3421 | 0.00542 | -0.0253 | 63.1181
2 | 0.3865 | 0.00538 | -0.0229 | 71.8401
2.5 | 0.427 | 0.00522 | -0.0197 | 81.8008
3 | 0.4695 | 0.00513 | -0.0168 | 91.5205
3.5 | 0.5097 | 0.00515 | -0.0133 | 98.9709
4 | 0.5492 | 0.00545 | -0.0099 | 100.7706
4.5 | 0.5854 | 0.00584 | -0.0057 | 100.2397
5 | 0.6331 | 0.00606 | -0.004 | 104.4719
5.5 | 0.6864 | 0.00624 | -0.0036 | 110
6 | 0.7515 | 0.00651 | -0.006 | 115.4378
6.5 | 0.827 | 0.00689 | -0.0108 | 120.029
7 | 0.8903 | 0.00742 | -0.013 | 119.9865
7.5 | 0.9499 | 0.00788 | -0.0143 | 120.5457
8 | 1.0087 | 0.00833 | -0.0155 | 121.0924
8.5 | 1.066 | 0.00879 | -0.0164 | 121.2742
9 | 1.122 | 0.00918 | -0.017 | 122.2222
9.5 | 1.167 | 0.00968 | -0.0153 | 120.5579
10 | 1.2247 | 0.0101 | -0.0164 | 121.2574
10.5 | 1.2791 | 0.0106 | -0.017 | 120.6698
11 | 1.3307 | 0.01121 | -0.0172 | 118.7065
12 | 1.4126 | 0.01341 | -0.0145 | 105.3393
12.5 | 1.4283 | 0.01416 | -0.0077 | 100.8686
13 | 1.4498 | 0.01497 | -0.0024 | 96.847
13.5 | 1.472 | 0.01595 | 0.0022 | 92.2884
14 | 1.4942 | 0.01711 | 0.0065 | 87.329
14.5 | 1.5176 | 0.01833 | 0.0101 | 82.7932
15 | 1.5386 | 0.01983 | 0.0137 | 77.5895
15.5 | 1.5577 | 0.02163 | 0.0169 | 72.0157
16 | 1.5776 | 0.02358 | 0.0195 | 66.9042
16.5 | 1.5967 | 0.02574 | 0.0218 | 62.0319
17 | 1.6134 | 0.02823 | 0.0237 | 57.152
17.5 | 1.6266 | 0.03119 | 0.0254 | 52.1513
18 | 1.6327 | 0.03501 | 0.0268 | 46.6352
18.5 | 1.6387 | 0.03912 | 0.0276 | 41.8891
19 | 1.6459 | 0.04332 | 0.0279 | 37.994
19.5 | 1.6501 | 0.04802 | 0.0278 | 34.3628
20 | 1.6489 | 0.05348 | 0.0272 | 30.8321

## 83. Re 6M Mach 0.10 (1)
BIGFOIL.COM POLAR EXPORT
goe617
GOE 617 |  |  |  | Cl Max: | 1.629 | at alpha= | 14.5 | deg
JavaFoil+Calcfoil stall+Eppler ext transition |  |  |  | L/D Max: | 143.912 | at alpha= | 8.5 | deg
Re: | 6000000 |  |  | Cd Min: | 0.00474 | at alpha= | 1 | deg
Mach: | 0.1 |  |  | Cl=0 at alpha= | -1.7833 | deg
|  |  |  | @ Cl=0.1, Cd= | 0.00639
|  |  |  | @ Cl=0.4, Cd= | 0.0050703
|  |  |  | @ Cl=0.6, Cd= | 0.0055315
alpha (deg) | Cl | Cd | Cm | Cl/Cd
-19 | -0.891 | 0.13508 | 0.004 | -6.596
-18.5 | -0.917 | 0.12017 | 0.004 | -7.632
-18 | -0.932 | 0.11709 | 0.004 | -7.961
-17.5 | -0.961 | 0.09706 | 0.003 | -9.902
-17 | -0.973 | 0.09304 | 0.003 | -10.454
-16.5 | -0.984 | 0.08628 | 0.002 | -11.408
-16 | -1.001 | 0.07537 | 0.001 | -13.279
-15.5 | -1.022 | 0.06113 | 0.001 | -16.72
-15 | -1.092 | 0.02879 | 0 | -37.928
-14.5 | -1.082 | 0.02898 | -0.001 | -37.345
-14 | -1.124 | 0.01633 | -0.002 | -68.862
-13.5 | -1.118 | 0.01454 | -0.003 | -76.946
-13 | -1.105 | 0.01308 | -0.004 | -84.484
-12.5 | -1.08 | 0.01208 | -0.005 | -89.406
-12 | -1.048 | 0.01182 | -0.006 | -88.644
-11.5 | -1.015 | 0.01107 | -0.007 | -91.676
-11 | -0.979 | 0.00887 | -0.008 | -110.456
-10.5 | -0.938 | 0.0099 | -0.009 | -94.728
-10 | -0.895 | 0.00968 | -0.01 | -92.541
-9.5 | -0.851 | 0.00893 | -0.011 | -95.273
-9 | -0.804 | 0.00856 | -0.012 | -93.997
-8.5 | -0.756 | 0.00877 | -0.013 | -86.208
-8 | -0.706 | 0.00817 | -0.014 | -86.39
-7.5 | -0.654 | 0.00826 | -0.015 | -79.212
-7 | -0.601 | 0.00763 | -0.016 | -78.774
-6.5 | -0.547 | 0.00748 | -0.017 | -73.18
-6 | -0.492 | 0.00749 | -0.018 | -65.724
-5.5 | -0.436 | 0.00738 | -0.019 | -59.078
-5 | -0.379 | 0.00696 | -0.02 | -54.48
-4.5 | -0.321 | 0.00686 | -0.021 | -46.874
-4 | -0.263 | 0.0056 | -0.022 | -47.042
-3.5 | -0.205 | 0.00657 | -0.023 | -31.145
-3 | -0.145 | 0.00617 | -0.024 | -23.565
-2.5 | -0.086 | 0.0055 | -0.025 | -15.628
-2 | -0.026 | 0.00599 | -0.026 | -4.355
-1.5 | 0.034 | 0.00597 | -0.027 | 5.676
-1 | 0.094 | 0.00644 | -0.028 | 14.584
-0.5 | 0.154 | 0.00594 | -0.029 | 25.962
0 | 0.216 | 0.00547 | -0.03 | 39.47
0.5 | 0.276 | 0.00558 | -0.031 | 49.492
1 | 0.337 | 0.00474 | -0.032 | 71.023
1.5 | 0.398 | 0.00507 | -0.033 | 78.477
2 | 0.458 | 0.00508 | -0.034 | 90.175
2.5 | 0.519 | 0.00502 | -0.035 | 103.276
3 | 0.579 | 0.00543 | -0.036 | 106.519
3.5 | 0.639 | 0.00572 | -0.037 | 111.743
4 | 0.699 | 0.00675 | -0.038 | 103.506
4.5 | 0.759 | 0.0069 | -0.039 | 110.027
5 | 0.818 | 0.00713 | -0.04 | 114.835
5.5 | 0.877 | 0.00659 | -0.041 | 133.163
6 | 0.936 | 0.00673 | -0.042 | 138.985
6.5 | 0.994 | 0.00712 | -0.043 | 139.615
7 | 1.051 | 0.00741 | -0.044 | 141.919
7.5 | 1.108 | 0.00771 | -0.045 | 143.806
8 | 1.164 | 0.00978 | -0.046 | 119.044
8.5 | 1.218 | 0.00847 | -0.047 | 143.912
9 | 1.272 | 0.00913 | -0.048 | 139.302
9.5 | 1.323 | 0.00962 | -0.049 | 137.616
10 | 1.374 | 0.00992 | -0.05 | 138.449
10.5 | 1.423 | 0.01051 | -0.051 | 135.363
11 | 1.47 | 0.01116 | -0.052 | 131.719
11.5 | 1.515 | 0.0139 | -0.053 | 109.006
12 | 1.558 | 0.01221 | -0.054 | 127.62
12.5 | 1.568 | 0.01587 | -0.054 | 98.762
13 | 1.592 | 0.01665 | -0.054 | 95.614
13.5 | 1.61 | 0.01804 | -0.055 | 89.236
14 | 1.622 | 0.01958 | -0.056 | 82.819
14.5 | 1.629 | 0.02092 | -0.056 | 77.877
15 | 1.628 | 0.02333 | -0.057 | 69.783
15.5 | 1.624 | 0.02518 | -0.057 | 64.488
16 | 1.613 | 0.02778 | -0.058 | 58.046
16.5 | 1.594 | 0.03142 | -0.058 | 50.725
17 | 1.565 | 0.03693 | -0.058 | 42.366
17.5 | 1.532 | 0.04296 | -0.058 | 35.659
18 | 1.496 | 0.04967 | -0.058 | 30.125
18.5 | 1.466 | 0.05408 | -0.058 | 27.103
19 | 1.419 | 0.06497 | -0.057 | 21.846
19.5 | 1.378 | 0.07264 | -0.057 | 18.977

## 84. Re 6M Mach 0.10 (2)
BIGFOIL.COM POLAR EXPORT
goe617
GOE 617 |  |  |  | Cl Max: | 1.6381 | at alpha= | 19.5 | deg
XFOIL ncrit=9 |  |  |  | L/D Max: | 121.694 | at alpha= | 9 | deg
Re: | 6000000 |  |  | Cd Min: | 0.05746 | at alpha= | 20 | deg
Mach: | 0.1 |  |  | Cl=0 at alpha= | -1.965 | deg
|  |  |  | @ Cl=0.1, Cd= | 0.006161
|  |  |  | @ Cl=0.4, Cd= | 0.005352
|  |  |  | @ Cl=0.6, Cd= | 0.0059254
alpha (deg) | Cl | Cd | Cm | Cl/Cd
-12.5 | -1.118 | 0.01108 | -0.0512 | -100.9025
-12 | -1.0384 | 0.0104 | -0.0566 | -99.8462
-11.5 | -0.9492 | 0.00976 | -0.064 | -97.2541
-11 | -0.8935 | 0.00934 | -0.0641 | -95.6638
-10.5 | -0.8518 | 0.00907 | -0.0609 | -93.914
-10 | -0.8061 | 0.00881 | -0.0586 | -91.4983
-9.5 | -0.7606 | 0.00847 | -0.0563 | -89.7993
-9 | -0.7135 | 0.00818 | -0.0543 | -87.2249
-8.5 | -0.6642 | 0.00793 | -0.0527 | -83.7579
-8 | -0.6142 | 0.0077 | -0.0512 | -79.7662
-7.5 | -0.565 | 0.00741 | -0.0496 | -76.2483
-7 | -0.5147 | 0.0072 | -0.0481 | -71.4861
-6.5 | -0.4642 | 0.00702 | -0.0467 | -66.1254
-6 | -0.4151 | 0.00684 | -0.0451 | -60.6871
-5.5 | -0.3669 | 0.00672 | -0.0432 | -54.5982
-5 | -0.3174 | 0.00658 | -0.0416 | -48.2371
-4.5 | -0.2668 | 0.00648 | -0.0402 | -41.1728
-4 | -0.2151 | 0.00639 | -0.0391 | -33.662
-3.5 | -0.1621 | 0.00635 | -0.0383 | -25.5276
-3 | -0.1097 | 0.00628 | -0.0373 | -17.4682
-2.5 | -0.0571 | 0.00625 | -0.0363 | -9.136
-2 | -0.0037 | 0.00624 | -0.0356 | -0.59295
-1.5 | 0.0492 | 0.00619 | -0.0347 | 7.9483
-1 | 0.1018 | 0.00616 | -0.0338 | 16.526
-0.5 | 0.1502 | 0.00587 | -0.0321 | 25.5877
0 | 0.2018 | 0.00585 | -0.0311 | 34.4957
0.5 | 0.2533 | 0.00581 | -0.03 | 43.5972
1 | 0.2969 | 0.00546 | -0.0274 | 54.3773
1.5 | 0.3439 | 0.00543 | -0.0254 | 63.3333
2 | 0.3885 | 0.0054 | -0.0229 | 71.9444
2.5 | 0.4292 | 0.00523 | -0.0196 | 82.065
3 | 0.4718 | 0.00515 | -0.0167 | 91.6117
3.5 | 0.5121 | 0.00516 | -0.0132 | 99.2442
4 | 0.5505 | 0.0055 | -0.0094 | 100.0909
4.5 | 0.5873 | 0.00587 | -0.0053 | 100.0511
5 | 0.6354 | 0.00608 | -0.0036 | 104.5066
5.5 | 0.6891 | 0.00627 | -0.0032 | 109.9043
6 | 0.7554 | 0.00653 | -0.0056 | 115.6815
6.5 | 0.8322 | 0.00692 | -0.0107 | 120.2601
7 | 0.8943 | 0.00746 | -0.0124 | 119.8794
7.5 | 0.9552 | 0.00794 | -0.0139 | 120.3023
8 | 1.0145 | 0.00838 | -0.015 | 121.0621
8.5 | 1.0721 | 0.00886 | -0.0159 | 121.0045
9 | 1.1281 | 0.00927 | -0.0163 | 121.6936
9.5 | 1.1738 | 0.00976 | -0.0146 | 120.2664
10 | 1.2313 | 0.0102 | -0.0156 | 120.7157
10.5 | 1.2862 | 0.01069 | -0.0161 | 120.3181
11 | 1.3378 | 0.01133 | -0.0161 | 118.0759
11.5 | 1.3768 | 0.01265 | -0.0143 | 108.8379
12 | 1.4122 | 0.01361 | -0.0116 | 103.7619
12.5 | 1.429 | 0.01444 | -0.0051 | 98.9612
13 | 1.451 | 0.0153 | 0.0001 | 94.8366
13.5 | 1.4731 | 0.01638 | 0.0048 | 89.9328
14 | 1.4961 | 0.01759 | 0.0089 | 85.054
14.5 | 1.5193 | 0.01892 | 0.0126 | 80.3013
15 | 1.5386 | 0.02062 | 0.0162 | 74.6169
15.5 | 1.5574 | 0.02258 | 0.0194 | 68.9725
16 | 1.5778 | 0.02461 | 0.0219 | 64.1121
16.5 | 1.5961 | 0.02697 | 0.0241 | 59.1806
17 | 1.6104 | 0.02981 | 0.026 | 54.0221
17.5 | 1.6215 | 0.03316 | 0.0276 | 48.8993
18 | 1.6254 | 0.03739 | 0.0288 | 43.4715
18.5 | 1.6324 | 0.04164 | 0.0293 | 39.2027
19 | 1.6371 | 0.04627 | 0.0293 | 35.3815
19.5 | 1.6381 | 0.05152 | 0.029 | 31.7954
20 | 1.6343 | 0.05746 | 0.0282 | 28.4424

## 85. Re 6M Mach 0.25 (1)
BIGFOIL.COM POLAR EXPORT
goe617
GOE 617 |  |  |  | Cl Max: | 1.588 | at alpha= | 13.5 | deg
JavaFoil+Calcfoil stall+Eppler ext transition |  |  |  | L/D Max: | 141.916 | at alpha= | 7.5 | deg
Re: | 6000000 |  |  | Cd Min: | 0.00474 | at alpha= | 1 | deg
Mach: | 0.25 |  |  | Cl=0 at alpha= | -1.7823 | deg
|  |  |  | @ Cl=0.1, Cd= | 0.0064503
|  |  |  | @ Cl=0.4, Cd= | 0.0050571
|  |  |  | @ Cl=0.6, Cd= | 0.0055095
alpha (deg) | Cl | Cd | Cm | Cl/Cd
-18 | -0.659 | 0.14449 | 0.003 | -4.562
-17.5 | -0.707 | 0.13617 | 0.003 | -5.189
-17 | -0.751 | 0.12292 | 0.002 | -6.111
-16.5 | -0.791 | 0.11288 | 0.002 | -7.011
-16 | -0.831 | 0.09934 | 0.001 | -8.365
-15.5 | -0.865 | 0.08931 | 0.001 | -9.689
-15 | -0.895 | 0.0784 | 0 | -11.42
-14.5 | -0.935 | 0.05989 | -0.001 | -15.61
-14 | -0.971 | 0.04409 | -0.002 | -22.025
-13.5 | -1.019 | 0.02659 | -0.003 | -38.303
-13 | -1.051 | 0.0173 | -0.004 | -60.741
-12.5 | -1.044 | 0.01435 | -0.005 | -72.798
-12 | -1.028 | 0.0129 | -0.006 | -79.707
-11.5 | -1.001 | 0.01234 | -0.007 | -81.154
-11 | -0.975 | 0.01109 | -0.008 | -87.929
-10.5 | -0.94 | 0.01055 | -0.009 | -89.114
-10 | -0.901 | 0.0102 | -0.01 | -88.385
-9.5 | -0.86 | 0.00953 | -0.011 | -90.177
-9 | -0.815 | 0.00918 | -0.012 | -88.748
-8.5 | -0.768 | 0.00863 | -0.013 | -89.03
-8 | -0.719 | 0.00833 | -0.014 | -86.317
-7.5 | -0.667 | 0.00843 | -0.015 | -79.179
-7 | -0.614 | 0.00791 | -0.016 | -77.663
-6.5 | -0.56 | 0.00789 | -0.017 | -70.953
-6 | -0.504 | 0.00774 | -0.018 | -65.108
-5.5 | -0.447 | 0.00718 | -0.019 | -62.27
-5 | -0.389 | 0.00704 | -0.02 | -55.195
-4.5 | -0.33 | 0.00692 | -0.021 | -47.665
-4 | -0.27 | 0.00571 | -0.022 | -47.369
-3.5 | -0.21 | 0.00672 | -0.023 | -31.265
-3 | -0.149 | 0.00619 | -0.024 | -24.107
-2.5 | -0.088 | 0.00549 | -0.026 | -16.065
-2 | -0.027 | 0.00601 | -0.027 | -4.464
-1.5 | 0.035 | 0.00542 | -0.028 | 6.424
-1 | 0.097 | 0.0065 | -0.029 | 14.849
-0.5 | 0.158 | 0.00549 | -0.03 | 28.825
0 | 0.222 | 0.00543 | -0.031 | 40.834
0.5 | 0.284 | 0.00517 | -0.032 | 54.98
1 | 0.346 | 0.00474 | -0.033 | 73.037
1.5 | 0.409 | 0.00511 | -0.034 | 80.019
2 | 0.471 | 0.00511 | -0.035 | 92.173
2.5 | 0.533 | 0.00507 | -0.036 | 104.994
3 | 0.595 | 0.00548 | -0.037 | 108.521
3.5 | 0.656 | 0.00584 | -0.038 | 112.315
4 | 0.718 | 0.00692 | -0.039 | 103.708
4.5 | 0.779 | 0.00707 | -0.04 | 110.194
5 | 0.84 | 0.00738 | -0.041 | 113.823
5.5 | 0.901 | 0.00826 | -0.042 | 109.096
6 | 0.961 | 0.00699 | -0.043 | 137.498
6.5 | 1.02 | 0.00737 | -0.044 | 138.451
7 | 1.078 | 0.00769 | -0.046 | 140.232
7.5 | 1.136 | 0.00801 | -0.047 | 141.916
8 | 1.193 | 0.01022 | -0.048 | 116.746
8.5 | 1.247 | 0.00896 | -0.049 | 139.27
9 | 1.3 | 0.00951 | -0.05 | 136.693
9.5 | 1.352 | 0.01006 | -0.051 | 134.413
10 | 1.401 | 0.01053 | -0.052 | 133.005
10.5 | 1.448 | 0.01112 | -0.053 | 130.197
11 | 1.493 | 0.01187 | -0.053 | 125.773
11.5 | 1.513 | 0.01514 | -0.054 | 99.917
12 | 1.541 | 0.01616 | -0.054 | 95.409
12.5 | 1.571 | 0.01757 | -0.055 | 89.428
13 | 1.585 | 0.01906 | -0.055 | 83.157
13.5 | 1.588 | 0.02092 | -0.056 | 75.893
14 | 1.586 | 0.02252 | -0.057 | 70.425
14.5 | 1.571 | 0.02526 | -0.057 | 62.195
15 | 1.55 | 0.02773 | -0.057 | 55.905
15.5 | 1.514 | 0.03233 | -0.058 | 46.829
16 | 1.462 | 0.03977 | -0.057 | 36.752
16.5 | 1.402 | 0.04865 | -0.057 | 28.824
17 | 1.334 | 0.06031 | -0.056 | 22.116
17.5 | 1.262 | 0.07307 | -0.055 | 17.267
18 | 1.182 | 0.08953 | -0.053 | 13.202
18.5 | 1.102 | 0.1047 | -0.052 | 10.524

## 86. Re 6M Mach 0.25 (2)
BIGFOIL.COM POLAR EXPORT
goe617
GOE 617 |  |  |  | Cl Max: | 1.5846 | at alpha= | 17.5 | deg
XFOIL ncrit=9 |  |  |  | L/D Max: | 119.729 | at alpha= | 8.5 | deg
Re: | 6000000 |  |  | Cd Min: | 0.16037 | at alpha= | -20 | deg
Mach: | 0.25 |  |  | Cl=0 at alpha= | -1.9708 | deg
|  |  |  | @ Cl=0.1, Cd= | 0.006232
|  |  |  | @ Cl=0.4, Cd= | 0.0055062
|  |  |  | @ Cl=0.6, Cd= | 0.0059753
alpha (deg) | Cl | Cd | Cm | Cl/Cd
-20 | -0.8203 | 0.16037 | -0.0159 | -5.115
-19.5 | -0.8731 | 0.14176 | -0.0276 | -6.159
-19 | -1.3131 | 0.06684 | -0.0798 | -19.6454
-18.5 | -1.3924 | 0.04925 | -0.0921 | -28.2721
-18 | -1.4295 | 0.03879 | -0.0978 | -36.8523
-17.5 | -1.4477 | 0.03206 | -0.0985 | -45.156
-17 | -1.451 | 0.02777 | -0.096 | -52.2506
-16.5 | -1.4547 | 0.02429 | -0.091 | -59.8888
-16 | -1.4503 | 0.02177 | -0.0849 | -66.6192
-15.5 | -1.4407 | 0.01987 | -0.0778 | -72.5063
-15 | -1.4313 | 0.0184 | -0.0695 | -77.788
-14.5 | -1.3862 | 0.017 | -0.067 | -81.5412
-14 | -1.3335 | 0.01566 | -0.0656 | -85.1533
-13.5 | -1.2781 | 0.0144 | -0.0645 | -88.7569
-13 | -1.2284 | 0.01343 | -0.0619 | -91.4669
-12.5 | -1.1648 | 0.01235 | -0.0621 | -94.3158
-12 | -1.0866 | 0.01145 | -0.0652 | -94.8996
-11.5 | -0.9904 | 0.01049 | -0.0723 | -94.4137
-11 | -0.9163 | 0.00996 | -0.0747 | -91.998
-10.5 | -0.8765 | 0.00955 | -0.0701 | -91.7801
-10 | -0.8309 | 0.00918 | -0.0666 | -90.512
-9.5 | -0.7824 | 0.00888 | -0.0638 | -88.1081
-9 | -0.7345 | 0.0085 | -0.0609 | -86.4118
-8.5 | -0.6846 | 0.00818 | -0.0584 | -83.6919
-8 | -0.6329 | 0.00791 | -0.0563 | -80.0126
-7.5 | -0.5811 | 0.00764 | -0.0543 | -76.0602
-7 | -0.5298 | 0.00736 | -0.0523 | -71.9837
-6.5 | -0.4776 | 0.00716 | -0.0504 | -66.7039
-6 | -0.4264 | 0.00698 | -0.0484 | -61.0888
-5.5 | -0.3764 | 0.00687 | -0.0463 | -54.7889
-5 | -0.3256 | 0.00671 | -0.0443 | -48.5246
-4.5 | -0.2742 | 0.00657 | -0.0425 | -41.7352
-4 | -0.2209 | 0.00646 | -0.0411 | -34.195
-3.5 | -0.1666 | 0.00642 | -0.04 | -25.9502
-3 | -0.1121 | 0.00635 | -0.0389 | -17.6535
-2.5 | -0.0579 | 0.0063 | -0.0378 | -9.1905
-2 | -0.0032 | 0.00629 | -0.0369 | -0.50874
-1.5 | 0.0515 | 0.00625 | -0.0359 | 8.24
-1 | 0.1055 | 0.00623 | -0.0349 | 16.9342
-0.5 | 0.1551 | 0.00594 | -0.033 | 26.1111
0 | 0.2086 | 0.00591 | -0.0319 | 35.2961
0.5 | 0.2617 | 0.00589 | -0.0307 | 44.4312
1 | 0.3056 | 0.00558 | -0.0277 | 54.767
1.5 | 0.3539 | 0.00553 | -0.0256 | 63.9964
2 | 0.3992 | 0.00551 | -0.0229 | 72.4501
2.5 | 0.4413 | 0.00531 | -0.0194 | 83.1073
3 | 0.4839 | 0.00526 | -0.016 | 91.9962
3.5 | 0.5245 | 0.00526 | -0.0121 | 99.7148
4 | 0.5581 | 0.00574 | -0.0069 | 97.23
4.5 | 0.5987 | 0.00597 | -0.0031 | 100.2848
5 | 0.6481 | 0.00617 | -0.0011 | 105.0405
5.5 | 0.7035 | 0.00641 | -0.0005 | 109.7504
6 | 0.7765 | 0.0067 | -0.0038 | 115.8955
6.5 | 0.8599 | 0.00721 | -0.0096 | 119.2649
7 | 0.9175 | 0.00777 | -0.0097 | 118.0824
7.5 | 0.9837 | 0.00829 | -0.0115 | 118.661
8 | 1.0456 | 0.00875 | -0.0124 | 119.4971
8.5 | 1.1039 | 0.00922 | -0.0125 | 119.7289
9 | 1.1491 | 0.00971 | -0.0098 | 118.3419
9.5 | 1.2103 | 0.01017 | -0.0106 | 119.0069
10 | 1.2675 | 0.01077 | -0.0106 | 117.688
10.5 | 1.3239 | 0.01135 | -0.0105 | 116.6432
11.5 | 1.3967 | 0.01404 | -0.0045 | 99.4801
12 | 1.4146 | 0.01506 | 0.0023 | 93.9309
12.5 | 1.4364 | 0.01618 | 0.008 | 88.7763
13 | 1.458 | 0.01759 | 0.0131 | 82.888
13.5 | 1.4822 | 0.01909 | 0.0173 | 77.6427
14 | 1.5028 | 0.02093 | 0.0215 | 71.8012
14.5 | 1.5216 | 0.02312 | 0.0253 | 65.8131
15 | 1.5401 | 0.02557 | 0.0285 | 60.2307
15.5 | 1.5567 | 0.02843 | 0.0311 | 54.7555
16 | 1.5694 | 0.03185 | 0.0333 | 49.2747
16.5 | 1.5796 | 0.03577 | 0.0349 | 44.1599
17 | 1.5809 | 0.04079 | 0.0359 | 38.757
17.5 | 1.5846 | 0.04585 | 0.0363 | 34.5605
18 | 1.5818 | 0.05183 | 0.0361 | 30.519
18.5 | 1.5756 | 0.05835 | 0.0354 | 27.0026
19 | 1.5653 | 0.0656 | 0.034 | 23.8613
19.5 | 1.5482 | 0.07384 | 0.0319 | 20.967
20 | 1.5292 | 0.08265 | 0.0291 | 18.5021

## 87. Re 6M Mach 0.50 (1)
BIGFOIL.COM POLAR EXPORT
goe617
GOE 617 |  |  |  | Cl Max: | 1.395 | at alpha= | 10 | deg
JavaFoil+Calcfoil stall+Eppler ext transition |  |  |  | L/D Max: | 134.717 | at alpha= | 6.5 | deg
Re: | 6000000 |  |  | Cd Min: | 0.00499 | at alpha= | 2 | deg
Mach: | 0.5 |  |  | Cl=0 at alpha= | -1.7826 | deg
|  |  |  | @ Cl=0.1, Cd= | 0.0060807
|  |  |  | @ Cl=0.4, Cd= | 0.0052613
|  |  |  | @ Cl=0.6, Cd= | 0.0060527
alpha (deg) | Cl | Cd | Cm | Cl/Cd
-20 | -0.995 | 0.14325 | 0.007 | -6.945
-19.5 | -0.963 | 0.14423 | 0.006 | -6.674
-19 | -0.933 | 0.13896 | 0.005 | -6.713
-18.5 | -0.907 | 0.1358 | 0.004 | -6.678
-18 | -0.881 | 0.1313 | 0.004 | -6.709
-17.5 | -0.855 | 0.12703 | 0.003 | -6.729
-17 | -0.829 | 0.12114 | 0.003 | -6.84
-16.5 | -0.802 | 0.11683 | 0.002 | -6.869
-16 | -0.777 | 0.13228 | 0.001 | -5.871
-15.5 | -0.751 | 0.12099 | 0.001 | -6.204
-15 | -0.724 | 0.11405 | 0 | -6.348
-14.5 | -0.698 | 0.10366 | -0.001 | -6.73
-14 | -0.671 | 0.09883 | -0.001 | -6.784
-13.5 | -0.643 | 0.09581 | -0.002 | -6.712
-13 | -0.615 | 0.09227 | -0.002 | -6.668
-12.5 | -0.588 | 0.08819 | -0.003 | -6.668
-12 | -0.561 | 0.08966 | -0.004 | -6.256
-11.5 | -0.535 | 0.0864 | -0.004 | -6.188
-11 | -0.507 | 0.08274 | -0.005 | -6.13
-10.5 | -0.479 | 0.07678 | -0.005 | -6.239
-10 | -0.456 | 0.06195 | -0.006 | -7.359
-9.5 | -0.429 | 0.05748 | -0.007 | -7.465
-9 | -0.498 | 0.05633 | -0.007 | -8.838
-8.5 | -0.7 | 0.01344 | -0.014 | -52.075
-8 | -0.717 | 0.01042 | -0.016 | -68.781
-7.5 | -0.691 | 0.00965 | -0.017 | -71.621
-7 | -0.652 | 0.00782 | -0.018 | -83.289
-6.5 | -0.603 | 0.00874 | -0.019 | -68.985
-6 | -0.549 | 0.00823 | -0.02 | -66.626
-5.5 | -0.49 | 0.00785 | -0.021 | -62.432
-5 | -0.429 | 0.00803 | -0.023 | -53.387
-4.5 | -0.365 | 0.00727 | -0.024 | -50.254
-4 | -0.3 | 0.00721 | -0.025 | -41.634
-3.5 | -0.234 | 0.00706 | -0.026 | -33.097
-3 | -0.166 | 0.00641 | -0.027 | -25.943
-2.5 | -0.098 | 0.00546 | -0.029 | -18.034
-2 | -0.03 | 0.00618 | -0.03 | -4.843
-1.5 | 0.039 | 0.0054 | -0.031 | 7.196
-1 | 0.108 | 0.00617 | -0.032 | 17.478
-0.5 | 0.177 | 0.00614 | -0.033 | 28.78
0 | 0.248 | 0.00534 | -0.035 | 46.368
0.5 | 0.317 | 0.00572 | -0.036 | 55.468
1 | 0.387 | 0.00525 | -0.037 | 73.701
1.5 | 0.456 | 0.00531 | -0.038 | 85.975
2 | 0.526 | 0.00499 | -0.039 | 105.356
2.5 | 0.595 | 0.00596 | -0.04 | 99.795
3 | 0.664 | 0.00724 | -0.042 | 91.704
3.5 | 0.732 | 0.00616 | -0.043 | 118.856
4 | 0.801 | 0.0063 | -0.044 | 127.062
4.5 | 0.868 | 0.008 | -0.045 | 108.514
5 | 0.936 | 0.00912 | -0.046 | 102.55
5.5 | 1.001 | 0.00753 | -0.047 | 133.03
6 | 1.066 | 0.00795 | -0.049 | 134.082
6.5 | 1.129 | 0.00838 | -0.05 | 134.717
7 | 1.19 | 0.00884 | -0.051 | 134.53
7.5 | 1.248 | 0.00942 | -0.052 | 132.509
8 | 1.303 | 0.01013 | -0.053 | 128.662
8.5 | 1.329 | 0.0144 | -0.053 | 92.243
9 | 1.362 | 0.01533 | -0.054 | 88.837
9.5 | 1.386 | 0.017 | -0.055 | 81.548
10 | 1.395 | 0.01912 | -0.056 | 72.945
10.5 | 1.377 | 0.0223 | -0.056 | 61.775
11 | 1.312 | 0.02726 | -0.056 | 48.139
11.5 | 1.037 | 0.04377 | -0.053 | 23.7
12 | 0.783 | 0.09219 | -0.039 | 8.498
12.5 | 0.804 | 0.09621 | -0.036 | 8.361
13 | 0.841 | 0.09192 | -0.041 | 9.153
13.5 | 0.877 | 0.0944 | -0.044 | 9.291
14 | 0.906 | 0.0975 | -0.045 | 9.291
14.5 | 0.928 | 0.1141 | -0.044 | 8.137
15 | 0.946 | 0.1134 | -0.04 | 8.338

## 88. Re 6M Mach 0.50 (2)
BIGFOIL.COM POLAR EXPORT
goe617
GOE 617 |  |  |  | Cl Max: | 1.4638 | at alpha= | 13 | deg
XFOIL ncrit=9 |  |  |  | L/D Max: | 111.03 | at alpha= | 7 | deg
Re: | 6000000 |  |  | Cd Min: | 0.1497 | at alpha= | 18 | deg
Mach: | 0.5 |  |  | Cl=0 at alpha= | -1.9984 | deg
|  |  |  | @ Cl=0.1, Cd= | 0.0064737
|  |  |  | @ Cl=0.4, Cd= | 0.0059238
|  |  |  | @ Cl=0.6, Cd= | 0.0063498
alpha (deg) | Cl | Cd | Cm | Cl/Cd
-14.5 | -0.6365 | 0.12054 | -0.0453 | -5.2804
-14 | -0.6555 | 0.1096 | -0.0512 | -5.9808
-13.5 | -0.6772 | 0.09895 | -0.0571 | -6.8439
-13 | -0.7066 | 0.08783 | -0.0635 | -8.0451
-12.5 | -0.7322 | 0.07741 | -0.0694 | -9.4587
-12 | -0.7537 | 0.06423 | -0.0816 | -11.7344
-11.5 | -0.7702 | 0.04998 | -0.0947 | -15.4102
-10 | -0.8088 | 0.01589 | -0.1264 | -50.8999
-9.5 | -0.818 | 0.01263 | -0.1135 | -64.7664
-9 | -0.7928 | 0.01095 | -0.1027 | -72.4018
-8.5 | -0.7515 | 0.00999 | -0.0937 | -75.2252
-8 | -0.7048 | 0.0093 | -0.0859 | -75.7849
-7.5 | -0.6486 | 0.00876 | -0.0801 | -74.0411
-7 | -0.5903 | 0.00833 | -0.0751 | -70.8643
-6.5 | -0.5332 | 0.00793 | -0.0702 | -67.2383
-6 | -0.4759 | 0.00763 | -0.0657 | -62.3722
-5.5 | -0.4199 | 0.00749 | -0.0613 | -56.0614
-5 | -0.3624 | 0.00729 | -0.0575 | -49.7119
-4.5 | -0.3028 | 0.0071 | -0.0544 | -42.6479
-4 | -0.244 | 0.00688 | -0.0514 | -35.4651
-3.5 | -0.1834 | 0.00672 | -0.049 | -27.2917
-3 | -0.1218 | 0.00662 | -0.0469 | -18.3988
-2.5 | -0.0607 | 0.00656 | -0.0449 | -9.253
-2 | -0.0002 | 0.00651 | -0.0429 | -0.030722
-1.5 | 0.0616 | 0.00648 | -0.0413 | 9.5062
-1 | 0.1222 | 0.00647 | -0.0396 | 18.8872
-0.5 | 0.1822 | 0.00644 | -0.0378 | 28.2919
0 | 0.2361 | 0.00621 | -0.0349 | 38.0193
0.5 | 0.2934 | 0.00624 | -0.0326 | 47.0192
1 | 0.3501 | 0.00627 | -0.0302 | 55.8373
1.5 | 0.3953 | 0.00592 | -0.0257 | 66.7736
2 | 0.4455 | 0.00596 | -0.022 | 74.7483
2.5 | 0.4905 | 0.00574 | -0.0172 | 85.453
3 | 0.534 | 0.00573 | -0.0119 | 93.1937
3.5 | 0.5615 | 0.00594 | -0.0034 | 94.5286
4 | 0.5823 | 0.00628 | 0.0066 | 92.7229
4.5 | 0.6229 | 0.00644 | 0.0128 | 96.7236
5 | 0.6888 | 0.00671 | 0.0136 | 102.6528
5.5 | 0.7874 | 0.00717 | 0.0076 | 109.8187
6.5 | 0.9492 | 0.00855 | 0.0034 | 111.0175
7 | 1.0237 | 0.00922 | 0.0031 | 111.0304
7.5 | 1.09 | 0.00995 | 0.0045 | 109.5477
8 | 1.1525 | 0.01062 | 0.007 | 108.5217
8.5 | 1.2219 | 0.0115 | 0.008 | 106.2522
9 | 1.2901 | 0.01239 | 0.0095 | 104.1243
9.5 | 1.3541 | 0.01357 | 0.0116 | 99.7863
10 | 1.4101 | 0.0152 | 0.0143 | 92.7697
10.5 | 1.4001 | 0.01826 | 0.0248 | 76.6758
11 | 1.4174 | 0.02085 | 0.0319 | 67.9808
11.5 | 1.4395 | 0.02369 | 0.0377 | 60.764
12 | 1.455 | 0.02734 | 0.0427 | 53.2187
12.5 | 1.4632 | 0.03188 | 0.0469 | 45.8971
13 | 1.4638 | 0.03738 | 0.0502 | 39.16
13.5 | 1.4543 | 0.04395 | 0.0524 | 33.0899
14 | 1.4335 | 0.05182 | 0.0531 | 27.6631
14.5 | 1.4076 | 0.06054 | 0.0525 | 23.2507
15 | 1.3645 | 0.0713 | 0.0496 | 19.1374
15.5 | 1.3301 | 0.08178 | 0.0462 | 16.2644
16 | 1.286 | 0.09365 | 0.041 | 13.732
16.5 | 1.2384 | 0.10647 | 0.0345 | 11.6314
17 | 1.1878 | 0.12034 | 0.0267 | 9.8704
17.5 | 1.1406 | 0.13444 | 0.0181 | 8.4841
18 | 1.0927 | 0.1497 | 0.0081 | 7.2993

## 89. Re 7M Mach 0.00 (1)
BIGFOIL.COM POLAR EXPORT
goe617
GOE 617 |  |  |  | Cl Max: | 1.64 | at alpha= | 15 | deg
JavaFoil+Calcfoil stall+Eppler ext transition |  |  |  | L/D Max: | 147.537 | at alpha= | 7.5 | deg
Re: | 7000000 |  |  | Cd Min: | 0.00507 | at alpha= | 2.5 | deg
Mach: | 0 |  |  | Cl=0 at alpha= | -1.7833 | deg
|  |  |  | @ Cl=0.1, Cd= | 0.0058653
|  |  |  | @ Cl=0.4, Cd= | 0.0055027
|  |  |  | @ Cl=0.6, Cd= | 0.005682
alpha (deg) | Cl | Cd | Cm | Cl/Cd
-19 | -0.933 | 0.12752 | 0.005 | -7.32
-18.5 | -0.953 | 0.11584 | 0.004 | -8.231
-18 | -0.972 | 0.10584 | 0.004 | -9.181
-17.5 | -0.987 | 0.09669 | 0.003 | -10.21
-17 | -1.019 | 0.07493 | 0.003 | -13.594
-16.5 | -1.023 | 0.07286 | 0.002 | -14.038
-16 | -1.045 | 0.05834 | 0.002 | -17.919
-15.5 | -1.063 | 0.04678 | 0.001 | -22.729
-15 | -1.133 | 0.0206 | 0 | -55.026
-14.5 | -1.125 | 0.02027 | -0.001 | -55.489
-14 | -1.139 | 0.01471 | -0.002 | -77.421
-13.5 | -1.129 | 0.01337 | -0.003 | -84.446
-13 | -1.112 | 0.01228 | -0.004 | -90.606
-12.5 | -1.083 | 0.01169 | -0.005 | -92.708
-12 | -1.051 | 0.01122 | -0.006 | -93.635
-11.5 | -1.017 | 0.01058 | -0.007 | -96.08
-11 | -0.979 | 0.00856 | -0.008 | -114.274
-10.5 | -0.937 | 0.00975 | -0.009 | -96.108
-10 | -0.894 | 0.0094 | -0.009 | -95.075
-9.5 | -0.849 | 0.00865 | -0.01 | -98.106
-9 | -0.802 | 0.00865 | -0.011 | -92.729
-8.5 | -0.753 | 0.00818 | -0.012 | -92.053
-8 | -0.703 | 0.00825 | -0.013 | -85.231
-7.5 | -0.652 | 0.008 | -0.014 | -81.426
-7 | -0.599 | 0.00777 | -0.015 | -77.098
-6.5 | -0.545 | 0.00723 | -0.017 | -75.388
-6 | -0.49 | 0.00738 | -0.018 | -66.41
-5.5 | -0.434 | 0.00695 | -0.019 | -62.486
-5 | -0.377 | 0.00709 | -0.02 | -53.232
-4.5 | -0.32 | 0.00628 | -0.021 | -50.94
-4 | -0.262 | 0.00588 | -0.022 | -44.598
-3.5 | -0.204 | 0.00606 | -0.023 | -33.567
-3 | -0.145 | 0.00597 | -0.024 | -24.218
-2.5 | -0.085 | 0.00529 | -0.025 | -16.153
-2 | -0.026 | 0.00637 | -0.026 | -4.076
-1.5 | 0.034 | 0.00586 | -0.027 | 5.749
-1 | 0.093 | 0.00587 | -0.028 | 15.932
-0.5 | 0.153 | 0.00583 | -0.029 | 26.284
0 | 0.215 | 0.00587 | -0.03 | 36.606
0.5 | 0.275 | 0.00554 | -0.031 | 49.681
1 | 0.335 | 0.00514 | -0.032 | 65.201
1.5 | 0.396 | 0.00553 | -0.033 | 71.492
2 | 0.456 | 0.00512 | -0.034 | 89.11
2.5 | 0.516 | 0.00507 | -0.035 | 101.824
3 | 0.576 | 0.00565 | -0.036 | 101.958
3.5 | 0.636 | 0.00573 | -0.037 | 110.976
4 | 0.696 | 0.00677 | -0.038 | 102.713
4.5 | 0.755 | 0.00582 | -0.039 | 129.756
5 | 0.814 | 0.00715 | -0.04 | 113.926
5.5 | 0.873 | 0.00771 | -0.041 | 113.324
6 | 0.931 | 0.00673 | -0.042 | 138.457
6.5 | 0.989 | 0.00695 | -0.043 | 142.421
7 | 1.047 | 0.00728 | -0.044 | 143.839
7.5 | 1.103 | 0.00748 | -0.045 | 147.537
8 | 1.159 | 0.00944 | -0.046 | 122.767
8.5 | 1.213 | 0.0083 | -0.047 | 146.148
9 | 1.266 | 0.00871 | -0.048 | 145.311
9.5 | 1.318 | 0.0092 | -0.049 | 143.313
10 | 1.368 | 0.00977 | -0.05 | 140.103
10.5 | 1.417 | 0.01012 | -0.051 | 140.077
11 | 1.465 | 0.01063 | -0.052 | 137.831
11.5 | 1.511 | 0.01324 | -0.053 | 114.132
12 | 1.554 | 0.01184 | -0.054 | 131.32
12.5 | 1.58 | 0.01483 | -0.054 | 106.558
13 | 1.593 | 0.0162 | -0.054 | 98.347
13.5 | 1.614 | 0.01704 | -0.055 | 94.702
14 | 1.628 | 0.01843 | -0.055 | 88.302
14.5 | 1.638 | 0.01963 | -0.056 | 83.432
15 | 1.64 | 0.02182 | -0.057 | 75.156
15.5 | 1.64 | 0.02342 | -0.057 | 70.017
16 | 1.628 | 0.02692 | -0.057 | 60.483
16.5 | 1.618 | 0.02902 | -0.058 | 55.735
17 | 1.595 | 0.03354 | -0.058 | 47.561
17.5 | 1.569 | 0.03859 | -0.058 | 40.647
18 | 1.537 | 0.0446 | -0.058 | 34.46
18.5 | 1.501 | 0.05229 | -0.058 | 28.714
19 | 1.471 | 0.05722 | -0.058 | 25.714
19.5 | 1.434 | 0.06455 | -0.058 | 22.218
20 | 1.391 | 0.07529 | -0.057 | 18.478

## 90. Re 7M Mach 0.00 (2)
BIGFOIL.COM POLAR EXPORT
goe617
GOE 617 |  |  |  | Cl Max: | 1.6754 | at alpha= | 20 | deg
XFOIL ncrit=9 |  |  |  | L/D Max: | 125.589 | at alpha= | 9 | deg
Re: | 7000000 |  |  | Cd Min: | 0.05053 | at alpha= | 20 | deg
Mach: | 0 |  |  | Cl=0 at alpha= | -1.9492 | deg
|  |  |  | @ Cl=0.1, Cd= | 0.0060404
|  |  |  | @ Cl=0.4, Cd= | 0.0054283
|  |  |  | @ Cl=0.6, Cd= | 0.0058043
alpha (deg) | Cl | Cd | Cm | Cl/Cd
-20 | -1.6041 | 0.02872 | -0.0833 | -55.8531
-19.5 | -1.595 | 0.02591 | -0.0811 | -61.5592
-19 | -1.5837 | 0.02357 | -0.0781 | -67.1913
-18.5 | -1.5709 | 0.0216 | -0.0742 | -72.7269
-18 | -1.5584 | 0.01989 | -0.0695 | -78.3509
-17.5 | -1.5432 | 0.01853 | -0.0643 | -83.2812
-17 | -1.5234 | 0.01751 | -0.0591 | -87.0017
-16.5 | -1.5054 | 0.01667 | -0.0531 | -90.3059
-16 | -1.4778 | 0.01593 | -0.0487 | -92.7684
-15.5 | -1.4312 | 0.01496 | -0.0481 | -95.6684
-15 | -1.3818 | 0.01406 | -0.0478 | -98.2788
-14.5 | -1.327 | 0.01329 | -0.0485 | -99.8495
-14 | -1.2708 | 0.01254 | -0.0493 | -101.3397
-13.5 | -1.2263 | 0.0118 | -0.0476 | -103.9237
-12.5 | -1.0961 | 0.01045 | -0.0527 | -104.89
-12 | -1.0081 | 0.00979 | -0.0602 | -102.9724
-11.5 | -0.9362 | 0.00936 | -0.0641 | -100.0214
-11 | -0.8973 | 0.00905 | -0.0606 | -99.1492
-10 | -0.8082 | 0.0085 | -0.056 | -95.0824
-9.5 | -0.7611 | 0.00821 | -0.0542 | -92.704
-9 | -0.7136 | 0.0079 | -0.0524 | -90.3291
-8.5 | -0.6648 | 0.00766 | -0.0508 | -86.7885
-8 | -0.6149 | 0.00746 | -0.0495 | -82.4263
-7.5 | -0.5656 | 0.00721 | -0.048 | -78.4466
-7 | -0.5157 | 0.007 | -0.0467 | -73.6714
-6.5 | -0.4653 | 0.00685 | -0.0454 | -67.927
-6 | -0.4171 | 0.00671 | -0.0436 | -62.161
-5.5 | -0.3683 | 0.0066 | -0.042 | -55.803
-5 | -0.3188 | 0.00646 | -0.0405 | -49.3498
-4.5 | -0.2683 | 0.00635 | -0.0393 | -42.252
-4 | -0.2164 | 0.00625 | -0.0383 | -34.624
-3.5 | -0.1635 | 0.0062 | -0.0375 | -26.371
-3 | -0.1106 | 0.00614 | -0.0367 | -18.013
-2.5 | -0.0588 | 0.00612 | -0.0357 | -9.6078
-2 | -0.0054 | 0.0061 | -0.035 | -0.88525
-1.5 | 0.0478 | 0.00608 | -0.0343 | 7.8618
-1 | 0.1005 | 0.00604 | -0.0335 | 16.6391
-0.5 | 0.1489 | 0.00577 | -0.0319 | 25.8059
0 | 0.2006 | 0.00576 | -0.0309 | 34.8264
0.5 | 0.2518 | 0.00576 | -0.0299 | 43.7153
1 | 0.2969 | 0.00547 | -0.0276 | 54.2779
1.5 | 0.3429 | 0.00545 | -0.0255 | 62.9174
2 | 0.3897 | 0.00546 | -0.0236 | 71.3736
2.5 | 0.432 | 0.00533 | -0.0207 | 81.0507
3 | 0.4757 | 0.00524 | -0.0181 | 90.7824
3.5 | 0.5156 | 0.00528 | -0.0147 | 97.6515
4 | 0.5483 | 0.00565 | -0.0098 | 97.0442
4.5 | 0.5901 | 0.00577 | -0.0068 | 102.2704
5 | 0.6363 | 0.00593 | -0.0047 | 107.3019
5.5 | 0.6846 | 0.00612 | -0.0032 | 111.8627
6 | 0.742 | 0.00629 | -0.0037 | 117.965
6.5 | 0.8084 | 0.00665 | -0.0065 | 121.5639
7 | 0.8892 | 0.00722 | -0.0127 | 123.1579
7.5 | 0.9439 | 0.00765 | -0.0129 | 123.3856
8 | 1.006 | 0.00806 | -0.0148 | 124.8139
8.5 | 1.0633 | 0.00849 | -0.0157 | 125.2415
9 | 1.119 | 0.00891 | -0.0162 | 125.5892
9.5 | 1.1626 | 0.00935 | -0.0141 | 124.3422
10 | 1.2193 | 0.00983 | -0.0151 | 124.0387
10.5 | 1.2749 | 0.01025 | -0.0158 | 124.3805
11 | 1.325 | 0.01094 | -0.0158 | 121.1152
11.5 | 1.3646 | 0.0122 | -0.0142 | 111.8525
12 | 1.4099 | 0.01302 | -0.0135 | 108.2873
12.5 | 1.4418 | 0.01377 | -0.01 | 104.7059
13 | 1.4621 | 0.01454 | -0.0044 | 100.5571
13.5 | 1.4834 | 0.01548 | 0.0006 | 95.8269
14 | 1.5078 | 0.01648 | 0.0046 | 91.4927
14.5 | 1.5312 | 0.01766 | 0.0084 | 86.7044
15 | 1.5506 | 0.01916 | 0.0123 | 80.929
15.5 | 1.5718 | 0.02075 | 0.0155 | 75.7494
16 | 1.5936 | 0.0225 | 0.0182 | 70.8267
16.5 | 1.6134 | 0.02451 | 0.0206 | 65.8262
17 | 1.6285 | 0.02704 | 0.0228 | 60.2256
17.5 | 1.6413 | 0.02994 | 0.0247 | 54.8196
18 | 1.6515 | 0.03331 | 0.0262 | 49.5797
18.5 | 1.6614 | 0.03691 | 0.0271 | 45.0122
19 | 1.6699 | 0.04089 | 0.0276 | 40.8388
19.5 | 1.6734 | 0.04552 | 0.0277 | 36.7619
20 | 1.6754 | 0.05053 | 0.0274 | 33.1565

## 91. Re 7M Mach 0.10 (1)
BIGFOIL.COM POLAR EXPORT
goe617
GOE 617 |  |  |  | Cl Max: | 1.632 | at alpha= | 14.5 | deg
JavaFoil+Calcfoil stall+Eppler ext transition |  |  |  | L/D Max: | 148.077 | at alpha= | 7.5 | deg
Re: | 7000000 |  |  | Cd Min: | 0.00511 | at alpha= | 1 | deg
Mach: | 0.1 |  |  | Cl=0 at alpha= | -1.7833 | deg
|  |  |  | @ Cl=0.1, Cd= | 0.005856
|  |  |  | @ Cl=0.4, Cd= | 0.0054973
|  |  |  | @ Cl=0.6, Cd= | 0.005702
alpha (deg) | Cl | Cd | Cm | Cl/Cd
-19 | -0.893 | 0.13329 | 0.005 | -6.699
-18.5 | -0.913 | 0.125 | 0.004 | -7.3
-18 | -0.933 | 0.11627 | 0.004 | -8.023
-17.5 | -0.959 | 0.09914 | 0.003 | -9.673
-17 | -0.973 | 0.09265 | 0.003 | -10.499
-16.5 | -0.988 | 0.08354 | 0.002 | -11.823
-16 | -1.011 | 0.06903 | 0.001 | -14.645
-15.5 | -1.034 | 0.05434 | 0.001 | -19.032
-15 | -1.108 | 0.02387 | 0 | -46.422
-14.5 | -1.101 | 0.02374 | -0.001 | -46.356
-14 | -1.128 | 0.01538 | -0.002 | -73.361
-13.5 | -1.122 | 0.01382 | -0.003 | -81.166
-13 | -1.108 | 0.01257 | -0.004 | -88.12
-12.5 | -1.08 | 0.01193 | -0.005 | -90.552
-12 | -1.049 | 0.01141 | -0.006 | -91.961
-11.5 | -1.016 | 0.01074 | -0.007 | -94.649
-11 | -0.979 | 0.00867 | -0.008 | -112.915
-10.5 | -0.938 | 0.00987 | -0.009 | -95.019
-10 | -0.896 | 0.00942 | -0.01 | -95.048
-9.5 | -0.851 | 0.00878 | -0.011 | -96.959
-9 | -0.804 | 0.0084 | -0.012 | -95.777
-8.5 | -0.756 | 0.00827 | -0.013 | -91.401
-8 | -0.706 | 0.00836 | -0.014 | -84.383
-7.5 | -0.654 | 0.00812 | -0.015 | -80.578
-7 | -0.601 | 0.00775 | -0.016 | -77.647
-6.5 | -0.547 | 0.00732 | -0.017 | -74.751
-6 | -0.492 | 0.00738 | -0.018 | -66.668
-5.5 | -0.436 | 0.00694 | -0.019 | -62.823
-5 | -0.379 | 0.00716 | -0.02 | -52.924
-4.5 | -0.321 | 0.00637 | -0.021 | -50.504
-4 | -0.263 | 0.00592 | -0.022 | -44.494
-3.5 | -0.205 | 0.00614 | -0.023 | -33.309
-3 | -0.145 | 0.00601 | -0.024 | -24.172
-2.5 | -0.086 | 0.00537 | -0.025 | -16.006
-2 | -0.026 | 0.00638 | -0.026 | -4.092
-1.5 | 0.034 | 0.00582 | -0.027 | 5.824
-1 | 0.094 | 0.00585 | -0.028 | 16.071
-0.5 | 0.154 | 0.00591 | -0.029 | 26.093
0 | 0.216 | 0.00585 | -0.03 | 36.901
0.5 | 0.276 | 0.00548 | -0.031 | 50.468
1 | 0.337 | 0.00511 | -0.032 | 65.995
1.5 | 0.398 | 0.00551 | -0.033 | 72.172
2 | 0.458 | 0.00513 | -0.034 | 89.22
2.5 | 0.519 | 0.00512 | -0.035 | 101.331
3 | 0.579 | 0.00566 | -0.036 | 102.328
3.5 | 0.639 | 0.00578 | -0.037 | 110.532
4 | 0.699 | 0.00683 | -0.038 | 102.336
4.5 | 0.759 | 0.00584 | -0.039 | 130.001
5 | 0.818 | 0.00718 | -0.04 | 114.06
5.5 | 0.877 | 0.00773 | -0.041 | 113.569
6 | 0.936 | 0.00676 | -0.042 | 138.529
6.5 | 0.994 | 0.00698 | -0.043 | 142.403
7 | 1.051 | 0.00727 | -0.044 | 144.535
7.5 | 1.108 | 0.00748 | -0.045 | 148.077
8 | 1.164 | 0.0095 | -0.046 | 122.582
8.5 | 1.218 | 0.00838 | -0.047 | 145.381
9 | 1.272 | 0.00885 | -0.048 | 143.614
9.5 | 1.323 | 0.00928 | -0.049 | 142.603
10 | 1.374 | 0.00988 | -0.05 | 139.082
10.5 | 1.423 | 0.01022 | -0.051 | 139.209
11 | 1.47 | 0.01074 | -0.052 | 136.894
11.5 | 1.515 | 0.01338 | -0.053 | 113.208
12 | 1.558 | 0.01198 | -0.054 | 130.105
12.5 | 1.576 | 0.01523 | -0.054 | 103.443
13 | 1.594 | 0.01653 | -0.054 | 96.444
13.5 | 1.613 | 0.0174 | -0.055 | 92.67
14 | 1.625 | 0.01887 | -0.056 | 86.097
14.5 | 1.632 | 0.02013 | -0.056 | 81.067
15 | 1.631 | 0.02245 | -0.057 | 72.665
15.5 | 1.628 | 0.02416 | -0.057 | 67.37
16 | 1.615 | 0.02706 | -0.058 | 59.666
16.5 | 1.598 | 0.03028 | -0.058 | 52.757
17 | 1.569 | 0.03577 | -0.058 | 43.849
17.5 | 1.536 | 0.04165 | -0.058 | 36.876
18 | 1.499 | 0.0484 | -0.058 | 30.974
18.5 | 1.464 | 0.05443 | -0.058 | 26.894
19 | 1.426 | 0.06062 | -0.058 | 23.53
19.5 | 1.384 | 0.06973 | -0.058 | 19.845

## 92. Re 7M Mach 0.10 (2)
BIGFOIL.COM POLAR EXPORT
goe617
GOE 617 |  |  |  | Cl Max: | 1.6614 | at alpha= | 19 | deg
XFOIL ncrit=9 |  |  |  | L/D Max: | 125.088 | at alpha= | 8.5 | deg
Re: | 7000000 |  |  | Cd Min: | 0.05442 | at alpha= | 20 | deg
Mach: | 0.1 |  |  | Cl=0 at alpha= | -1.9513 | deg
|  |  |  | @ Cl=0.1, Cd= | 0.0060507
|  |  |  | @ Cl=0.4, Cd= | 0.0054446
|  |  |  | @ Cl=0.6, Cd= | 0.0058229
alpha (deg) | Cl | Cd | Cm | Cl/Cd
-20 | -1.586 | 0.03223 | -0.0874 | -49.2088
-19.5 | -1.5852 | 0.02832 | -0.0859 | -55.9746
-19 | -1.5767 | 0.02547 | -0.0833 | -61.9042
-18.5 | -1.562 | 0.02335 | -0.08 | -66.8951
-18 | -1.5498 | 0.02138 | -0.0757 | -72.4883
-17.5 | -1.5398 | 0.01959 | -0.0702 | -78.6013
-17 | -1.5218 | 0.01835 | -0.0649 | -82.9319
-16.5 | -1.5057 | 0.01724 | -0.0587 | -87.3376
-16 | -1.488 | 0.01643 | -0.0522 | -90.566
-15.5 | -1.4392 | 0.01557 | -0.0516 | -92.4342
-15 | -1.3913 | 0.01453 | -0.0509 | -95.7536
-14.5 | -1.3382 | 0.01365 | -0.0509 | -98.0366
-14 | -1.2812 | 0.01289 | -0.0516 | -99.3949
-13.5 | -1.2353 | 0.01209 | -0.0498 | -102.1754
-13 | -1.1743 | 0.01134 | -0.0512 | -103.5538
-12 | -1.0166 | 0.00993 | -0.0617 | -102.3766
-11.5 | -0.941 | 0.00945 | -0.0661 | -99.5767
-11 | -0.9019 | 0.00915 | -0.0624 | -98.5683
-10 | -0.813 | 0.00856 | -0.0573 | -94.9766
-9.5 | -0.7652 | 0.00828 | -0.0554 | -92.4155
-9 | -0.7176 | 0.00795 | -0.0535 | -90.2642
-8.5 | -0.6686 | 0.0077 | -0.0518 | -86.8312
-8 | -0.6184 | 0.00749 | -0.0504 | -82.5634
-7.5 | -0.5686 | 0.00725 | -0.0489 | -78.4276
-7 | -0.5184 | 0.00702 | -0.0474 | -73.8462
-6.5 | -0.4678 | 0.00687 | -0.046 | -68.0932
-6 | -0.4193 | 0.00674 | -0.0442 | -62.2107
-5.5 | -0.3701 | 0.00663 | -0.0425 | -55.822
-5 | -0.3203 | 0.00648 | -0.041 | -49.429
-4.5 | -0.2697 | 0.00637 | -0.0397 | -42.3391
-4 | -0.2174 | 0.00626 | -0.0387 | -34.7284
-3.5 | -0.1642 | 0.00621 | -0.0378 | -26.4412
-3 | -0.111 | 0.00615 | -0.037 | -18.0488
-2.5 | -0.0589 | 0.00613 | -0.036 | -9.6085
-2 | -0.0052 | 0.00611 | -0.0353 | -0.85106
-1.5 | 0.0482 | 0.00608 | -0.0346 | 7.9276
-1 | 0.1012 | 0.00605 | -0.0337 | 16.7273
-0.5 | 0.15 | 0.00579 | -0.0321 | 25.9067
0 | 0.2017 | 0.00577 | -0.031 | 34.9567
0.5 | 0.2533 | 0.00577 | -0.03 | 43.8995
1 | 0.2987 | 0.00549 | -0.0277 | 54.408
1.5 | 0.3447 | 0.00546 | -0.0256 | 63.1319
2 | 0.3917 | 0.00547 | -0.0236 | 71.6088
2.5 | 0.4342 | 0.00534 | -0.0207 | 81.3109
3 | 0.4781 | 0.00526 | -0.0181 | 90.8935
3.5 | 0.5178 | 0.00531 | -0.0145 | 97.5141
4 | 0.5504 | 0.00567 | -0.0095 | 97.0723
4.5 | 0.5924 | 0.0058 | -0.0064 | 102.1379
5 | 0.6388 | 0.00594 | -0.0043 | 107.5421
5.5 | 0.6871 | 0.00614 | -0.0027 | 111.9055
6 | 0.7456 | 0.00632 | -0.0033 | 117.9747
6.5 | 0.8132 | 0.0067 | -0.0063 | 121.3731
7 | 0.8943 | 0.00728 | -0.0124 | 122.8434
7.5 | 0.9494 | 0.00771 | -0.0126 | 123.1388
8 | 1.0115 | 0.00812 | -0.0143 | 124.569
8.5 | 1.0695 | 0.00855 | -0.0152 | 125.0877
9 | 1.1252 | 0.009 | -0.0156 | 125.0222
9.5 | 1.1695 | 0.00942 | -0.0134 | 124.1507
10 | 1.2261 | 0.00993 | -0.0143 | 123.4743
10.5 | 1.2819 | 0.01035 | -0.0149 | 123.8551
11 | 1.3313 | 0.01111 | -0.0146 | 119.829
11.5 | 1.3706 | 0.01241 | -0.0128 | 110.4432
12 | 1.416 | 0.01327 | -0.012 | 106.7069
12.5 | 1.4427 | 0.01401 | -0.0074 | 102.9764
13 | 1.4629 | 0.01487 | -0.0017 | 98.3793
13.5 | 1.4854 | 0.01585 | 0.0031 | 93.7161
14 | 1.51 | 0.01694 | 0.0071 | 89.1381
14.5 | 1.5323 | 0.01825 | 0.011 | 83.9616
15 | 1.5518 | 0.01986 | 0.0149 | 78.137
15.5 | 1.5733 | 0.02155 | 0.018 | 73.007
16 | 1.5941 | 0.02347 | 0.0207 | 67.9207
16.5 | 1.6127 | 0.02572 | 0.023 | 62.7022
17 | 1.6253 | 0.02859 | 0.0253 | 56.8485
17.5 | 1.6362 | 0.03185 | 0.0271 | 51.3721
18 | 1.6474 | 0.03534 | 0.0283 | 46.6157
18.5 | 1.6556 | 0.03932 | 0.029 | 42.1058
19 | 1.6614 | 0.04375 | 0.0293 | 37.9749
19.5 | 1.6614 | 0.04897 | 0.0292 | 33.9269
20 | 1.6611 | 0.05442 | 0.0286 | 30.5237

## 93. Re 7M Mach 0.25 (1)
BIGFOIL.COM POLAR EXPORT
goe617
GOE 617 |  |  |  | Cl Max: | 1.591 | at alpha= | 13.5 | deg
JavaFoil+Calcfoil stall+Eppler ext transition |  |  |  | L/D Max: | 145.757 | at alpha= | 8 | deg
Re: | 7000000 |  |  | Cd Min: | 0.00516 | at alpha= | 2 | deg
Mach: | 0.25 |  |  | Cl=0 at alpha= | -1.7823 | deg
|  |  |  | @ Cl=0.1, Cd= | 0.005939
|  |  |  | @ Cl=0.4, Cd= | 0.0055371
|  |  |  | @ Cl=0.6, Cd= | 0.0057298
alpha (deg) | Cl | Cd | Cm | Cl/Cd
-18 | -0.659 | 0.14612 | 0.003 | -4.509
-17.5 | -0.707 | 0.13538 | 0.003 | -5.221
-17 | -0.751 | 0.12215 | 0.002 | -6.15
-16.5 | -0.791 | 0.11183 | 0.002 | -7.077
-16 | -0.836 | 0.09546 | 0.001 | -8.755
-15.5 | -0.868 | 0.08607 | 0.001 | -10.089
-15 | -0.895 | 0.0778 | 0 | -11.509
-14.5 | -0.945 | 0.05406 | -0.001 | -17.479
-14 | -0.989 | 0.03643 | -0.002 | -27.139
-13.5 | -1.034 | 0.02228 | -0.003 | -46.43
-13 | -1.058 | 0.01583 | -0.004 | -66.797
-12.5 | -1.047 | 0.0138 | -0.005 | -75.918
-12 | -1.03 | 0.01251 | -0.006 | -82.309
-11.5 | -1.003 | 0.01188 | -0.007 | -84.44
-11 | -0.976 | 0.01072 | -0.008 | -91.023
-10.5 | -0.941 | 0.01047 | -0.009 | -89.877
-10 | -0.902 | 0.01002 | -0.01 | -89.978
-9.5 | -0.86 | 0.00928 | -0.011 | -92.619
-9 | -0.815 | 0.00897 | -0.012 | -90.873
-8.5 | -0.768 | 0.00846 | -0.013 | -90.768
-8 | -0.719 | 0.00815 | -0.014 | -88.129
-7.5 | -0.667 | 0.00823 | -0.015 | -81.075
-7 | -0.614 | 0.00799 | -0.016 | -76.857
-6.5 | -0.56 | 0.00743 | -0.017 | -75.303
-6 | -0.504 | 0.00758 | -0.018 | -66.482
-5.5 | -0.447 | 0.00702 | -0.019 | -63.699
-5 | -0.389 | 0.00725 | -0.02 | -53.586
-4.5 | -0.33 | 0.00645 | -0.021 | -51.169
-4 | -0.27 | 0.00597 | -0.022 | -45.271
-3.5 | -0.21 | 0.00616 | -0.023 | -34.073
-3 | -0.149 | 0.00604 | -0.024 | -24.728
-2.5 | -0.088 | 0.00536 | -0.026 | -16.455
-2 | -0.027 | 0.00638 | -0.027 | -4.201
-1.5 | 0.035 | 0.00585 | -0.028 | 5.953
-1 | 0.097 | 0.00594 | -0.029 | 16.244
-0.5 | 0.158 | 0.00592 | -0.03 | 26.757
0 | 0.222 | 0.00588 | -0.031 | 37.738
0.5 | 0.284 | 0.0055 | -0.032 | 51.655
1 | 0.346 | 0.00558 | -0.033 | 62.011
1.5 | 0.409 | 0.00553 | -0.034 | 73.887
2 | 0.471 | 0.00516 | -0.035 | 91.135
2.5 | 0.533 | 0.00516 | -0.036 | 103.193
3 | 0.595 | 0.00572 | -0.037 | 103.902
3.5 | 0.656 | 0.00584 | -0.038 | 112.363
4 | 0.718 | 0.00698 | -0.039 | 102.812
4.5 | 0.779 | 0.00717 | -0.04 | 108.627
5 | 0.84 | 0.00644 | -0.041 | 130.452
5.5 | 0.901 | 0.00653 | -0.042 | 137.988
6 | 0.961 | 0.007 | -0.043 | 137.323
6.5 | 1.02 | 0.00715 | -0.044 | 142.592
7 | 1.078 | 0.00755 | -0.046 | 142.824
7.5 | 1.136 | 0.00785 | -0.047 | 144.809
8 | 1.193 | 0.00818 | -0.048 | 145.757
8.5 | 1.247 | 0.00869 | -0.049 | 143.501
9 | 1.3 | 0.00922 | -0.05 | 141.053
9.5 | 1.352 | 0.00977 | -0.051 | 138.406
10 | 1.401 | 0.01039 | -0.052 | 134.836
10.5 | 1.448 | 0.01082 | -0.053 | 133.862
11 | 1.493 | 0.01142 | -0.054 | 130.726
11.5 | 1.52 | 0.01464 | -0.054 | 103.827
12 | 1.542 | 0.01605 | -0.054 | 96.092
12.5 | 1.572 | 0.01727 | -0.055 | 91.012
13 | 1.587 | 0.0185 | -0.056 | 85.81
13.5 | 1.591 | 0.0202 | -0.056 | 78.794
14 | 1.589 | 0.02166 | -0.057 | 73.345
14.5 | 1.575 | 0.02426 | -0.057 | 64.907
15 | 1.554 | 0.02657 | -0.058 | 58.462
15.5 | 1.513 | 0.03216 | -0.058 | 47.052
16 | 1.464 | 0.03857 | -0.057 | 37.963
16.5 | 1.404 | 0.04738 | -0.057 | 29.637
17 | 1.336 | 0.05847 | -0.056 | 22.856
17.5 | 1.264 | 0.07083 | -0.055 | 17.847
18 | 1.184 | 0.08699 | -0.054 | 13.615
18.5 | 1.109 | 0.09982 | -0.053 | 11.105

## 94. Re 7M Mach 0.25 (2)
BIGFOIL.COM POLAR EXPORT
goe617
GOE 617 |  |  |  | Cl Max: | 1.6098 | at alpha= | 17.5 | deg
XFOIL ncrit=9 |  |  |  | L/D Max: | 123.692 | at alpha= | 8.5 | deg
Re: | 7000000 |  |  | Cd Min: | 0.15755 | at alpha= | -20 | deg
Mach: | 0.25 |  |  | Cl=0 at alpha= | -1.9592 | deg
|  |  |  | @ Cl=0.1, Cd= | 0.0061027
|  |  |  | @ Cl=0.4, Cd= | 0.0054807
|  |  |  | @ Cl=0.6, Cd= | 0.0059098
alpha (deg) | Cl | Cd | Cm | Cl/Cd
-20 | -0.8343 | 0.15755 | -0.0177 | -5.2955
-19.5 | -1.0591 | 0.11075 | -0.0492 | -9.563
-19 | -1.3915 | 0.05644 | -0.0882 | -24.6545
-18.5 | -1.4449 | 0.0432 | -0.0967 | -33.4468
-18 | -1.4688 | 0.03512 | -0.0996 | -41.8223
-17.5 | -1.4823 | 0.02949 | -0.0985 | -50.2645
-17 | -1.4817 | 0.02588 | -0.0949 | -57.2527
-16.5 | -1.4782 | 0.02306 | -0.0895 | -64.1023
-16 | -1.4664 | 0.02104 | -0.0834 | -69.6958
-15.5 | -1.4579 | 0.01922 | -0.0759 | -75.8533
-15 | -1.4365 | 0.01761 | -0.0697 | -81.573
-14.5 | -1.3867 | 0.01622 | -0.0679 | -85.4932
-14 | -1.3323 | 0.01505 | -0.0665 | -88.5249
-13.5 | -1.2791 | 0.01387 | -0.0648 | -92.2206
-13 | -1.2279 | 0.01284 | -0.0625 | -95.6308
-12.5 | -1.1578 | 0.01189 | -0.0639 | -97.3759
-12 | -1.0662 | 0.0109 | -0.0698 | -97.8165
-11.5 | -0.9679 | 0.01001 | -0.0773 | -96.6933
-11 | -0.9272 | 0.00969 | -0.0728 | -95.6863
-10.5 | -0.8844 | 0.00934 | -0.0687 | -94.6895
-10 | -0.8385 | 0.00893 | -0.0653 | -93.897
-9.5 | -0.7892 | 0.00861 | -0.0625 | -91.6609
-9 | -0.739 | 0.0083 | -0.06 | -89.0361
-8.5 | -0.6891 | 0.00795 | -0.0576 | -86.6792
-8 | -0.6375 | 0.00768 | -0.0555 | -83.0078
-7.5 | -0.5849 | 0.00747 | -0.0536 | -78.2999
-7 | -0.5333 | 0.00719 | -0.0516 | -74.1725
-6.5 | -0.4817 | 0.007 | -0.0496 | -68.8143
-6 | -0.4305 | 0.00689 | -0.0476 | -62.4819
-5.5 | -0.3807 | 0.00677 | -0.0454 | -56.2334
-5 | -0.3287 | 0.00662 | -0.0437 | -49.6526
-4.5 | -0.2767 | 0.00646 | -0.042 | -42.8328
-4 | -0.223 | 0.00634 | -0.0407 | -35.1735
-3.5 | -0.1687 | 0.00627 | -0.0396 | -26.9059
-3 | -0.1137 | 0.00622 | -0.0386 | -18.2797
-2.5 | -0.0596 | 0.00617 | -0.0375 | -9.6596
-2 | -0.0045 | 0.00614 | -0.0366 | -0.7329
-1.5 | 0.0506 | 0.00613 | -0.0358 | 8.2545
-1 | 0.1048 | 0.0061 | -0.0348 | 17.1803
-0.5 | 0.1556 | 0.00588 | -0.0331 | 26.4626
0 | 0.2077 | 0.00582 | -0.0317 | 35.6873
0.5 | 0.2615 | 0.00584 | -0.0307 | 44.7774
1 | 0.3097 | 0.00571 | -0.0285 | 54.2382
1.5 | 0.3543 | 0.00555 | -0.0257 | 63.8378
2.5 | 0.4466 | 0.00541 | -0.0206 | 82.5508
3 | 0.4905 | 0.00536 | -0.0175 | 91.5112
4 | 0.5609 | 0.00581 | -0.0077 | 96.5404
4.5 | 0.604 | 0.00592 | -0.0042 | 102.027
5 | 0.6512 | 0.00604 | -0.0017 | 107.8146
5.5 | 0.701 | 0.00623 | 0.0002 | 112.5201
6 | 0.7658 | 0.00651 | -0.0014 | 117.6344
6.5 | 0.8416 | 0.00697 | -0.0055 | 120.7461
7 | 0.921 | 0.00754 | -0.0104 | 122.1485
7.5 | 0.9799 | 0.008 | -0.0106 | 122.4875
8 | 1.0421 | 0.0085 | -0.0116 | 122.6
8.5 | 1.1021 | 0.00891 | -0.0119 | 123.6925
9 | 1.1445 | 0.00941 | -0.0086 | 121.6259
9.5 | 1.2061 | 0.00984 | -0.0094 | 122.5711
10 | 1.2638 | 0.01041 | -0.0096 | 121.4025
10.5 | 1.319 | 0.01105 | -0.0093 | 119.3665
11 | 1.357 | 0.01261 | -0.0067 | 107.613
11.5 | 1.4029 | 0.01367 | -0.0052 | 102.6262
12 | 1.4287 | 0.01458 | 0.0002 | 97.9904
12.5 | 1.4486 | 0.0157 | 0.0063 | 92.2675
13 | 1.4723 | 0.01693 | 0.0114 | 86.964
13.5 | 1.496 | 0.01839 | 0.0159 | 81.3486
14 | 1.5161 | 0.02021 | 0.0203 | 75.0173
14.5 | 1.5371 | 0.02217 | 0.0241 | 69.3324
15 | 1.5565 | 0.02445 | 0.0275 | 63.6605
15.5 | 1.5737 | 0.02716 | 0.0304 | 57.9418
16 | 1.5856 | 0.03052 | 0.0328 | 51.9528
16.5 | 1.5958 | 0.03437 | 0.0346 | 46.43
17 | 1.6043 | 0.03861 | 0.0358 | 41.5514
17.5 | 1.6098 | 0.04342 | 0.0365 | 37.0751
18 | 1.6076 | 0.04919 | 0.0365 | 32.6814
18.5 | 1.6032 | 0.05543 | 0.036 | 28.923
19 | 1.5933 | 0.06248 | 0.0349 | 25.501
19.5 | 1.5748 | 0.07074 | 0.033 | 22.2618
20 | 1.5596 | 0.07897 | 0.0306 | 19.7493

## 95. Re 7M Mach 0.50 (1)
BIGFOIL.COM POLAR EXPORT
goe617
GOE 617 |  |  |  | Cl Max: | 1.396 | at alpha= | 10 | deg
JavaFoil+Calcfoil stall+Eppler ext transition |  |  |  | L/D Max: | 137.725 | at alpha= | 6.5 | deg
Re: | 7000000 |  |  | Cd Min: | 0.00494 | at alpha= | 1.5 | deg
Mach: | 0.5 |  |  | Cl=0 at alpha= | -1.7826 | deg
|  |  |  | @ Cl=0.1, Cd= | 0.00532
|  |  |  | @ Cl=0.4, Cd= | 0.005573
|  |  |  | @ Cl=0.6, Cd= | 0.0059815
alpha (deg) | Cl | Cd | Cm | Cl/Cd
-20 | -0.999 | 0.138 | 0.007 | -7.238
-19.5 | -0.966 | 0.13923 | 0.006 | -6.936
-19 | -0.934 | 0.13787 | 0.005 | -6.773
-18.5 | -0.907 | 0.13298 | 0.004 | -6.822
-18 | -0.881 | 0.12909 | 0.004 | -6.826
-17.5 | -0.855 | 0.12478 | 0.003 | -6.853
-17 | -0.829 | 0.12044 | 0.003 | -6.883
-16.5 | -0.803 | 0.11604 | 0.002 | -6.918
-16 | -0.777 | 0.13038 | 0.001 | -5.957
-15.5 | -0.751 | 0.12013 | 0.001 | -6.249
-15 | -0.724 | 0.11164 | 0 | -6.487
-14.5 | -0.698 | 0.10341 | -0.001 | -6.748
-14 | -0.671 | 0.09847 | -0.001 | -6.812
-13.5 | -0.643 | 0.09357 | -0.002 | -6.876
-13 | -0.616 | 0.09041 | -0.002 | -6.812
-12.5 | -0.588 | 0.08652 | -0.003 | -6.799
-12 | -0.561 | 0.08932 | -0.004 | -6.282
-11.5 | -0.535 | 0.08456 | -0.004 | -6.324
-11 | -0.507 | 0.08021 | -0.005 | -6.327
-10.5 | -0.48 | 0.07539 | -0.005 | -6.365
-10 | -0.456 | 0.06191 | -0.007 | -7.369
-9.5 | -0.431 | 0.05604 | -0.008 | -7.683
-9 | -0.499 | 0.05555 | -0.008 | -8.978
-8.5 | -0.705 | 0.01251 | -0.014 | -56.344
-8 | -0.717 | 0.01017 | -0.016 | -70.565
-7.5 | -0.691 | 0.0099 | -0.017 | -69.797
-7 | -0.652 | 0.00716 | -0.018 | -90.951
-6.5 | -0.603 | 0.0088 | -0.019 | -68.515
-6 | -0.549 | 0.00849 | -0.02 | -64.607
-5.5 | -0.49 | 0.00774 | -0.021 | -63.311
-5 | -0.429 | 0.00742 | -0.023 | -57.781
-4.5 | -0.365 | 0.0076 | -0.024 | -48.036
-4 | -0.3 | 0.0066 | -0.025 | -45.447
-3.5 | -0.234 | 0.00639 | -0.026 | -36.577
-3 | -0.166 | 0.00627 | -0.027 | -26.512
-2.5 | -0.098 | 0.00533 | -0.029 | -18.462
-2 | -0.03 | 0.00677 | -0.03 | -4.417
-1.5 | 0.039 | 0.00532 | -0.031 | 7.301
-1 | 0.108 | 0.00532 | -0.032 | 20.288
-0.5 | 0.177 | 0.00603 | -0.033 | 29.342
0 | 0.248 | 0.00525 | -0.035 | 47.182
0.5 | 0.317 | 0.00531 | -0.036 | 59.816
1 | 0.387 | 0.00572 | -0.037 | 67.636
1.5 | 0.456 | 0.00494 | -0.038 | 92.433
2 | 0.526 | 0.00604 | -0.039 | 87.094
2.5 | 0.595 | 0.00598 | -0.04 | 99.556
3 | 0.664 | 0.006 | -0.042 | 110.667
3.5 | 0.732 | 0.00614 | -0.043 | 119.381
4 | 0.801 | 0.00755 | -0.044 | 106.084
4.5 | 0.868 | 0.00641 | -0.045 | 135.399
5 | 0.936 | 0.00702 | -0.046 | 133.274
5.5 | 1.001 | 0.00746 | -0.047 | 134.278
6 | 1.066 | 0.00776 | -0.049 | 137.381
6.5 | 1.129 | 0.0082 | -0.05 | 137.725
7 | 1.19 | 0.01102 | -0.051 | 107.988
7.5 | 1.248 | 0.00915 | -0.052 | 136.427
8 | 1.303 | 0.01284 | -0.053 | 101.516
8.5 | 1.335 | 0.01388 | -0.054 | 96.178
9 | 1.363 | 0.01493 | -0.054 | 91.31
9.5 | 1.388 | 0.01662 | -0.055 | 83.479
10 | 1.396 | 0.01874 | -0.056 | 74.498
10.5 | 1.38 | 0.0217 | -0.056 | 63.574
11 | 1.315 | 0.02641 | -0.056 | 49.786
11.5 | 1.044 | 0.04127 | -0.054 | 25.297
12 | 0.786 | 0.08967 | -0.04 | 8.762
12.5 | 0.806 | 0.09469 | -0.037 | 8.507
13 | 0.846 | 0.08936 | -0.042 | 9.467
13.5 | 0.879 | 0.09149 | -0.045 | 9.612
14 | 0.908 | 0.0954 | -0.045 | 9.515
14.5 | 0.927 | 0.11673 | -0.043 | 7.943
15 | 0.946 | 0.11165 | -0.04 | 8.471

## 96. Re 7M Mach 0.50 (2)
BIGFOIL.COM POLAR EXPORT
goe617
GOE 617 |  |  |  | Cl Max: | 1.4851 | at alpha= | 13 | deg
XFOIL ncrit=9 |  |  |  | L/D Max: | 115.242 | at alpha= | 7 | deg
Re: | 7000000 |  |  | Cd Min: | 0.14713 | at alpha= | 18 | deg
Mach: | 0.5 |  |  | Cl=0 at alpha= | -1.9895 | deg
|  |  |  | @ Cl=0.1, Cd= | 0.006333
|  |  |  | @ Cl=0.4, Cd= | 0.0060699
|  |  |  | @ Cl=0.6, Cd= | 0.0062873
alpha (deg) | Cl | Cd | Cm | Cl/Cd
-14.5 | -0.6555 | 0.1179 | -0.0472 | -5.5598
-14 | -0.6795 | 0.10648 | -0.0538 | -6.3815
-13.5 | -0.7003 | 0.09611 | -0.0595 | -7.2864
-13 | -0.7273 | 0.08544 | -0.0656 | -8.5124
-12.5 | -0.7449 | 0.07389 | -0.075 | -10.0812
-12 | -0.7627 | 0.06112 | -0.0866 | -12.4787
-11.5 | -0.777 | 0.04688 | -0.1004 | -16.5742
-11 | -0.8044 | 0.03555 | -0.1103 | -22.6273
-10.5 | -0.8267 | 0.02327 | -0.1239 | -35.5264
-10 | -0.8264 | 0.01522 | -0.125 | -54.297
-9.5 | -0.8319 | 0.01213 | -0.112 | -68.582
-9 | -0.8083 | 0.01044 | -0.1007 | -77.4234
-8.5 | -0.7645 | 0.00962 | -0.0919 | -79.4699
-8 | -0.7124 | 0.00904 | -0.0848 | -78.8053
-7.5 | -0.6564 | 0.00847 | -0.0789 | -77.497
-7 | -0.5972 | 0.00808 | -0.074 | -73.9109
-6.5 | -0.538 | 0.00777 | -0.0694 | -69.2407
-6 | -0.4821 | 0.00749 | -0.0647 | -64.3658
-5.5 | -0.4255 | 0.00734 | -0.0603 | -57.97
-5 | -0.3659 | 0.00716 | -0.0569 | -51.1034
-4.5 | -0.3057 | 0.00696 | -0.0539 | -43.9224
-4 | -0.2465 | 0.00674 | -0.051 | -36.5727
-3.5 | -0.1858 | 0.00658 | -0.0486 | -28.2371
-3 | -0.1244 | 0.00647 | -0.0464 | -19.2272
-2.5 | -0.0624 | 0.00643 | -0.0446 | -9.7045
-2 | -0.0013 | 0.00636 | -0.0428 | -0.2044
-1.5 | 0.0605 | 0.00632 | -0.0411 | 9.5728
-1 | 0.1213 | 0.00634 | -0.0394 | 19.1325
-0.5 | 0.181 | 0.00633 | -0.0376 | 28.594
0 | 0.2364 | 0.00615 | -0.0349 | 38.439
0.5 | 0.2927 | 0.00616 | -0.0325 | 47.5162
1 | 0.3508 | 0.0062 | -0.0304 | 56.5806
2 | 0.4491 | 0.00594 | -0.0227 | 75.6061
3 | 0.5403 | 0.00587 | -0.0133 | 92.0443
3.5 | 0.5655 | 0.00629 | -0.0045 | 89.9046
4 | 0.5943 | 0.00628 | 0.004 | 94.6338
4.5 | 0.6331 | 0.00633 | 0.0107 | 100.0158
5 | 0.6783 | 0.00652 | 0.016 | 104.0337
5.5 | 0.7618 | 0.0069 | 0.0132 | 110.4058
6 | 0.8678 | 0.00764 | 0.0056 | 113.5864
6.5 | 0.9478 | 0.00828 | 0.0039 | 114.4686
7 | 1.0222 | 0.00887 | 0.0037 | 115.2424
7.5 | 1.0897 | 0.00957 | 0.005 | 113.8662
8 | 1.1491 | 0.01022 | 0.0081 | 112.4364
8.5 | 1.2199 | 0.01105 | 0.009 | 110.3982
9 | 1.2881 | 0.01192 | 0.0105 | 108.0621
9.5 | 1.3533 | 0.013 | 0.0126 | 104.1
10.5 | 1.413 | 0.01773 | 0.0238 | 79.6954
11 | 1.434 | 0.02007 | 0.0309 | 71.4499
11.5 | 1.4563 | 0.02279 | 0.037 | 63.9008
12 | 1.4725 | 0.02631 | 0.0423 | 55.9673
12.5 | 1.4845 | 0.03054 | 0.0468 | 48.6084
13 | 1.4851 | 0.03597 | 0.0504 | 41.2872
13.5 | 1.4757 | 0.04247 | 0.0528 | 34.7469
14 | 1.4539 | 0.05031 | 0.0538 | 28.8988
14.5 | 1.4273 | 0.05899 | 0.0534 | 24.1956
15 | 1.3643 | 0.07148 | 0.0496 | 19.0865
15.5 | 1.3257 | 0.08236 | 0.0458 | 16.0964
16 | 1.2782 | 0.09463 | 0.0403 | 13.5073
16.5 | 1.2171 | 0.10906 | 0.0325 | 11.1599
17 | 1.2061 | 0.11824 | 0.0284 | 10.2004
17.5 | 1.1583 | 0.13223 | 0.02 | 8.7597
18 | 1.1115 | 0.14713 | 0.0103 | 7.5545

## 97. Re 8M Mach 0.00 (1)
BIGFOIL.COM POLAR EXPORT
goe617
GOE 617 |  |  |  | Cl Max: | 1.642 | at alpha= | 15 | deg
JavaFoil+Calcfoil stall+Eppler ext transition |  |  |  | L/D Max: | 150.531 | at alpha= | 8 | deg
Re: | 8000000 |  |  | Cd Min: | 0.00482 | at alpha= | 1.5 | deg
Mach: | 0 |  |  | Cl=0 at alpha= | -1.7833 | deg
|  |  |  | @ Cl=0.1, Cd= | 0.0057471
|  |  |  | @ Cl=0.4, Cd= | 0.0048913
|  |  |  | @ Cl=0.6, Cd= | 0.00571
alpha (deg) | Cl | Cd | Cm | Cl/Cd
-19 | -0.937 | 0.1234 | 0.005 | -7.591
-18.5 | -0.949 | 0.12092 | 0.004 | -7.851
-18 | -0.964 | 0.11277 | 0.004 | -8.55
-17.5 | -0.988 | 0.09527 | 0.003 | -10.37
-17 | -1.005 | 0.08445 | 0.003 | -11.902
-16.5 | -1.034 | 0.06605 | 0.002 | -15.651
-16 | -1.051 | 0.05512 | 0.002 | -19.064
-15.5 | -1.077 | 0.0405 | 0.001 | -26.588
-15 | -1.096 | 0.03055 | 0 | -35.878
-14.5 | -1.134 | 0.01821 | -0.001 | -62.28
-14 | -1.14 | 0.01425 | -0.002 | -80.004
-13.5 | -1.132 | 0.01285 | -0.003 | -88.077
-13 | -1.114 | 0.01205 | -0.004 | -92.439
-12.5 | -1.085 | 0.01133 | -0.005 | -95.722
-12 | -1.052 | 0.01089 | -0.006 | -96.63
-11.5 | -1.018 | 0.00895 | -0.007 | -113.688
-11 | -0.979 | 0.00838 | -0.008 | -116.864
-10.5 | -0.937 | 0.00962 | -0.009 | -97.422
-10 | -0.894 | 0.00898 | -0.009 | -99.591
-9.5 | -0.849 | 0.00864 | -0.01 | -98.214
-9 | -0.802 | 0.00854 | -0.011 | -93.925
-8.5 | -0.753 | 0.00833 | -0.012 | -90.404
-8 | -0.703 | 0.00812 | -0.013 | -86.578
-7.5 | -0.652 | 0.00787 | -0.014 | -82.841
-7 | -0.599 | 0.00734 | -0.016 | -81.607
-6.5 | -0.545 | 0.00718 | -0.017 | -75.946
-6 | -0.49 | 0.00695 | -0.018 | -70.515
-5.5 | -0.434 | 0.0071 | -0.019 | -61.104
-5 | -0.377 | 0.0067 | -0.02 | -56.309
-4.5 | -0.32 | 0.00662 | -0.021 | -48.366
-4 | -0.262 | 0.00539 | -0.022 | -48.643
-3.5 | -0.204 | 0.00601 | -0.023 | -33.863
-3 | -0.145 | 0.00592 | -0.024 | -24.418
-2.5 | -0.085 | 0.0057 | -0.025 | -15.004
-2 | -0.026 | 0.00583 | -0.026 | -4.456
-1.5 | 0.034 | 0.00527 | -0.027 | 6.397
-1 | 0.094 | 0.00574 | -0.028 | 16.295
-0.5 | 0.153 | 0.00581 | -0.029 | 26.403
0 | 0.215 | 0.00575 | -0.03 | 37.368
0.5 | 0.275 | 0.00543 | -0.031 | 50.643
1 | 0.335 | 0.00548 | -0.032 | 61.148
1.5 | 0.396 | 0.00482 | -0.033 | 82.029
2 | 0.456 | 0.00589 | -0.034 | 77.354
2.5 | 0.516 | 0.00542 | -0.035 | 95.218
3 | 0.576 | 0.00567 | -0.036 | 101.623
3.5 | 0.636 | 0.00577 | -0.037 | 110.126
4 | 0.696 | 0.0066 | -0.038 | 105.396
4.5 | 0.755 | 0.00677 | -0.039 | 111.473
5 | 0.814 | 0.00621 | -0.04 | 131.204
5.5 | 0.873 | 0.00643 | -0.041 | 135.757
6 | 0.931 | 0.00655 | -0.042 | 142.268
6.5 | 0.989 | 0.00687 | -0.043 | 143.938
7 | 1.047 | 0.00708 | -0.044 | 147.819
7.5 | 1.103 | 0.00882 | -0.045 | 125.067
8 | 1.159 | 0.0077 | -0.046 | 150.531
8.5 | 1.213 | 0.00809 | -0.047 | 149.912
9 | 1.266 | 0.00856 | -0.048 | 147.89
9.5 | 1.318 | 0.00898 | -0.049 | 146.848
10 | 1.368 | 0.00941 | -0.05 | 145.503
10.5 | 1.417 | 0.01012 | -0.051 | 140.088
11 | 1.465 | 0.01049 | -0.052 | 139.698
11.5 | 1.511 | 0.01303 | -0.053 | 115.959
12 | 1.554 | 0.01146 | -0.054 | 135.653
12.5 | 1.596 | 0.01223 | -0.055 | 130.567
13 | 1.595 | 0.01573 | -0.054 | 101.402
13.5 | 1.614 | 0.01696 | -0.055 | 95.146
14 | 1.63 | 0.01784 | -0.056 | 91.331
14.5 | 1.638 | 0.01949 | -0.056 | 84.054
15 | 1.642 | 0.0211 | -0.057 | 77.853
15.5 | 1.64 | 0.02348 | -0.057 | 69.833
16 | 1.632 | 0.02586 | -0.058 | 63.104
16.5 | 1.617 | 0.02893 | -0.058 | 55.881
17 | 1.597 | 0.03277 | -0.058 | 48.732
17.5 | 1.571 | 0.0374 | -0.058 | 42.017
18 | 1.54 | 0.04325 | -0.058 | 35.601
18.5 | 1.509 | 0.04876 | -0.058 | 30.948
19 | 1.477 | 0.05406 | -0.058 | 27.319
19.5 | 1.438 | 0.06236 | -0.058 | 23.058
20 | 1.393 | 0.07363 | -0.058 | 18.92

## 98. Re 8M Mach 0.00 (2)
BIGFOIL.COM POLAR EXPORT
goe617
GOE 617 |  |  |  | Cl Max: | 1.6951 | at alpha= | 20 | deg
XFOIL ncrit=9 |  |  |  | L/D Max: | 128.964 | at alpha= | 9.5 | deg
Re: | 8000000 |  |  | Cd Min: | 0.04837 | at alpha= | 20 | deg
Mach: | 0 |  |  | Cl=0 at alpha= | -1.9379 | deg
|  |  |  | @ Cl=0.1, Cd= | 0.0058538
|  |  |  | @ Cl=0.4, Cd= | 0.0054744
|  |  |  | @ Cl=0.6, Cd= | 0.0057679
alpha (deg) | Cl | Cd | Cm | Cl/Cd
-20 | -1.6247 | 0.02716 | -0.0826 | -59.8196
-19.5 | -1.6155 | 0.02454 | -0.0799 | -65.8313
-19 | -1.6011 | 0.02253 | -0.0767 | -71.0652
-18.5 | -1.5829 | 0.02097 | -0.073 | -75.484
-18 | -1.5693 | 0.01941 | -0.0681 | -80.8501
-17.5 | -1.5552 | 0.01803 | -0.0627 | -86.2562
-17 | -1.5359 | 0.01704 | -0.0573 | -90.135
-16.5 | -1.5216 | 0.01619 | -0.0505 | -93.9839
-16 | -1.4768 | 0.01537 | -0.0495 | -96.0833
-15.5 | -1.4284 | 0.01457 | -0.049 | -98.0371
-15 | -1.3792 | 0.01365 | -0.0488 | -101.0403
-14.5 | -1.3249 | 0.01287 | -0.0493 | -102.9448
-14 | -1.2762 | 0.01221 | -0.0484 | -104.5209
-13.5 | -1.2249 | 0.01146 | -0.0481 | -106.8848
-13 | -1.1616 | 0.01079 | -0.0503 | -107.6552
-12.5 | -1.0782 | 0.0101 | -0.0568 | -106.7525
-12 | -0.9886 | 0.00943 | -0.0648 | -104.8356
-11.5 | -0.9452 | 0.00919 | -0.0623 | -102.8509
-11 | -0.9032 | 0.00888 | -0.0595 | -101.7117
-10.5 | -0.8595 | 0.00855 | -0.057 | -100.5263
-10 | -0.8128 | 0.00828 | -0.0551 | -98.1643
-9.5 | -0.7648 | 0.00805 | -0.0534 | -95.0062
-9 | -0.7175 | 0.00774 | -0.0516 | -92.7003
-8.5 | -0.6689 | 0.0075 | -0.05 | -89.1867
-8 | -0.6186 | 0.00729 | -0.0488 | -84.856
-7.5 | -0.5683 | 0.00709 | -0.0475 | -80.1551
-7 | -0.5187 | 0.00687 | -0.0461 | -75.5022
-6.5 | -0.469 | 0.00674 | -0.0446 | -69.5846
-6 | -0.4204 | 0.00665 | -0.043 | -63.218
-5.5 | -0.3709 | 0.00654 | -0.0415 | -56.7125
-5 | -0.321 | 0.00638 | -0.0401 | -50.3135
-4.5 | -0.2703 | 0.00625 | -0.0389 | -43.248
-4 | -0.2184 | 0.00616 | -0.0379 | -35.4545
-3.5 | -0.1654 | 0.00609 | -0.0372 | -27.1593
-3 | -0.1121 | 0.00605 | -0.0364 | -18.5289
-2.5 | -0.06 | 0.00602 | -0.0355 | -9.9668
-2 | -0.0066 | 0.00599 | -0.0348 | -1.1018
-1.5 | 0.0465 | 0.00599 | -0.0341 | 7.7629
-0.5 | 0.1486 | 0.00573 | -0.0318 | 25.9337
0 | 0.1999 | 0.00568 | -0.0308 | 35.1937
0.5 | 0.2515 | 0.00572 | -0.0298 | 43.9685
1 | 0.3012 | 0.00567 | -0.0284 | 53.1217
1.5 | 0.3433 | 0.00545 | -0.0256 | 62.9908
2 | 0.3914 | 0.00549 | -0.0239 | 71.2933
3 | 0.4798 | 0.00533 | -0.019 | 90.0188
3.5 | 0.5183 | 0.00554 | -0.0154 | 93.556
4 | 0.553 | 0.0057 | -0.0109 | 97.0175
4.5 | 0.5956 | 0.00576 | -0.008 | 103.4028
5 | 0.6403 | 0.00584 | -0.0056 | 109.6404
5.5 | 0.6876 | 0.006 | -0.0038 | 114.6
6 | 0.7369 | 0.00617 | -0.0025 | 119.4327
6.5 | 0.7968 | 0.00651 | -0.0038 | 122.3963
7 | 0.8788 | 0.00706 | -0.0103 | 124.4759
7.5 | 0.9387 | 0.00746 | -0.0116 | 125.8311
8 | 1.0031 | 0.00788 | -0.0141 | 127.297
8.5 | 1.0615 | 0.00824 | -0.0151 | 128.8228
9 | 1.1169 | 0.00869 | -0.0156 | 128.527
9.5 | 1.1697 | 0.00907 | -0.0155 | 128.9636
10 | 1.2157 | 0.00958 | -0.0141 | 126.8998
10.5 | 1.2709 | 0.01002 | -0.0148 | 126.8363
11 | 1.3207 | 0.01072 | -0.0147 | 123.1996
11.5 | 1.3607 | 0.01195 | -0.0131 | 113.8661
12 | 1.4067 | 0.01272 | -0.0125 | 110.5896
12.5 | 1.4528 | 0.01345 | -0.012 | 108.0149
13 | 1.4726 | 0.01421 | -0.0062 | 103.6312
13.5 | 1.4949 | 0.01502 | -0.0012 | 99.5273
14 | 1.5187 | 0.016 | 0.0031 | 94.9188
14.5 | 1.5418 | 0.01715 | 0.0071 | 89.9009
15 | 1.5628 | 0.01852 | 0.0109 | 84.3844
15.5 | 1.585 | 0.01996 | 0.0142 | 79.4088
16 | 1.606 | 0.02168 | 0.0171 | 74.0775
16.5 | 1.6263 | 0.02359 | 0.0196 | 68.9402
17 | 1.6405 | 0.02612 | 0.0221 | 62.8063
17.5 | 1.6542 | 0.02887 | 0.0241 | 57.2982
18 | 1.6683 | 0.03182 | 0.0256 | 52.4293
18.5 | 1.6793 | 0.03523 | 0.0267 | 47.6668
19 | 1.6879 | 0.03908 | 0.0274 | 43.1909
19.5 | 1.6901 | 0.04377 | 0.0276 | 38.6132
20 | 1.6951 | 0.04837 | 0.0275 | 35.0444

## 99. Re 8M Mach 0.10 (1)
BIGFOIL.COM POLAR EXPORT
goe617
GOE 617 |  |  |  | Cl Max: | 1.634 | at alpha= | 15 | deg
JavaFoil+Calcfoil stall+Eppler ext transition |  |  |  | L/D Max: | 149.666 | at alpha= | 8 | deg
Re: | 8000000 |  |  | Cd Min: | 0.00483 | at alpha= | 1.5 | deg
Mach: | 0.1 |  |  | Cl=0 at alpha= | -1.7833 | deg
|  |  |  | @ Cl=0.1, Cd= | 0.005808
|  |  |  | @ Cl=0.4, Cd= | 0.0048427
|  |  |  | @ Cl=0.6, Cd= | 0.005741
alpha (deg) | Cl | Cd | Cm | Cl/Cd
-19 | -0.892 | 0.13255 | 0.005 | -6.732
-18.5 | -0.915 | 0.12174 | 0.004 | -7.518
-18 | -0.935 | 0.11316 | 0.004 | -8.261
-17.5 | -0.96 | 0.09792 | 0.003 | -9.801
-17 | -0.983 | 0.08355 | 0.003 | -11.771
-16.5 | -0.999 | 0.07562 | 0.002 | -13.212
-16 | -1.021 | 0.06259 | 0.002 | -16.313
-15.5 | -1.045 | 0.04861 | 0.001 | -21.501
-15 | -1.064 | 0.03795 | 0 | -28.039
-14.5 | -1.113 | 0.0207 | -0.001 | -53.747
-14 | -1.13 | 0.01488 | -0.002 | -75.931
-13.5 | -1.124 | 0.01328 | -0.003 | -84.658
-13 | -1.109 | 0.01242 | -0.004 | -89.258
-12.5 | -1.082 | 0.01157 | -0.005 | -93.497
-12 | -1.05 | 0.0111 | -0.006 | -94.571
-11.5 | -1.017 | 0.0105 | -0.007 | -96.888
-11 | -0.979 | 0.00846 | -0.008 | -115.832
-10.5 | -0.938 | 0.00974 | -0.009 | -96.323
-10 | -0.896 | 0.00904 | -0.01 | -99.098
-9.5 | -0.851 | 0.00872 | -0.011 | -97.561
-9 | -0.804 | 0.00862 | -0.012 | -93.356
-8.5 | -0.756 | 0.00812 | -0.013 | -93.049
-8 | -0.706 | 0.0082 | -0.014 | -86.117
-7.5 | -0.654 | 0.00794 | -0.015 | -82.425
-7 | -0.601 | 0.0074 | -0.016 | -81.252
-6.5 | -0.547 | 0.00717 | -0.017 | -76.35
-6 | -0.492 | 0.00704 | -0.018 | -69.957
-5.5 | -0.436 | 0.0071 | -0.019 | -61.458
-5 | -0.379 | 0.00666 | -0.02 | -56.941
-4.5 | -0.322 | 0.0066 | -0.021 | -48.732
-4 | -0.263 | 0.00545 | -0.022 | -48.321
-3.5 | -0.205 | 0.00599 | -0.023 | -34.126
-3 | -0.145 | 0.00587 | -0.024 | -24.769
-2.5 | -0.086 | 0.00525 | -0.025 | -16.358
-2 | -0.026 | 0.00582 | -0.026 | -4.488
-1.5 | 0.034 | 0.00522 | -0.027 | 6.491
-1 | 0.094 | 0.00581 | -0.028 | 16.166
-0.5 | 0.154 | 0.00579 | -0.029 | 26.612
0 | 0.216 | 0.00568 | -0.03 | 37.982
0.5 | 0.276 | 0.00537 | -0.031 | 51.511
1 | 0.337 | 0.00555 | -0.032 | 60.726
1.5 | 0.398 | 0.00483 | -0.033 | 82.377
2 | 0.458 | 0.00521 | -0.034 | 87.978
2.5 | 0.519 | 0.00543 | -0.035 | 95.504
3 | 0.579 | 0.00572 | -0.036 | 101.147
3.5 | 0.639 | 0.00578 | -0.037 | 110.507
4 | 0.699 | 0.00665 | -0.038 | 105.175
4.5 | 0.759 | 0.00679 | -0.039 | 111.838
5 | 0.818 | 0.00623 | -0.04 | 131.391
5.5 | 0.877 | 0.0064 | -0.041 | 137.039
6 | 0.936 | 0.00663 | -0.042 | 141.077
6.5 | 0.994 | 0.00696 | -0.043 | 142.73
7 | 1.051 | 0.0072 | -0.044 | 145.943
7.5 | 1.108 | 0.00891 | -0.045 | 124.435
8 | 1.164 | 0.00778 | -0.046 | 149.666
8.5 | 1.218 | 0.00818 | -0.047 | 148.902
9 | 1.272 | 0.00865 | -0.048 | 146.926
9.5 | 1.323 | 0.00905 | -0.049 | 146.187
10 | 1.374 | 0.00958 | -0.05 | 143.352
10.5 | 1.423 | 0.0102 | -0.051 | 139.423
11 | 1.47 | 0.01058 | -0.052 | 138.936
11.5 | 1.515 | 0.01125 | -0.053 | 134.607
12 | 1.558 | 0.01177 | -0.054 | 132.38
12.5 | 1.6 | 0.01239 | -0.055 | 129.144
13 | 1.596 | 0.01603 | -0.055 | 99.578
13.5 | 1.613 | 0.01732 | -0.055 | 93.124
14 | 1.626 | 0.01826 | -0.056 | 89.069
14.5 | 1.632 | 0.01998 | -0.056 | 81.687
15 | 1.634 | 0.02171 | -0.057 | 75.293
15.5 | 1.627 | 0.02436 | -0.057 | 66.777
16 | 1.617 | 0.02641 | -0.058 | 61.205
16.5 | 1.596 | 0.0305 | -0.058 | 52.324
17 | 1.571 | 0.03466 | -0.058 | 45.332
17.5 | 1.539 | 0.04038 | -0.058 | 38.106
18 | 1.502 | 0.04713 | -0.058 | 31.866
18.5 | 1.468 | 0.05242 | -0.058 | 27.996
19 | 1.427 | 0.05993 | -0.058 | 23.816
19.5 | 1.386 | 0.0676 | -0.058 | 20.509
20 | 1.336 | 0.08062 | -0.057 | 16.568

## 100. Re 8M Mach 0.10 (2)
BIGFOIL.COM POLAR EXPORT
goe617
GOE 617 |  |  |  | Cl Max: | 1.6812 | at alpha= | 20 | deg
XFOIL ncrit=9 |  |  |  | L/D Max: | 128.639 | at alpha= | 8.5 | deg
Re: | 8000000 |  |  | Cd Min: | 0.0522 | at alpha= | 20 | deg
Mach: | 0.1 |  |  | Cl=0 at alpha= | -1.9391 | deg
|  |  |  | @ Cl=0.1, Cd= | 0.0059601
|  |  |  | @ Cl=0.4, Cd= | 0.0054883
|  |  |  | @ Cl=0.6, Cd= | 0.0057742
alpha (deg) | Cl | Cd | Cm | Cl/Cd
-13 | -1.1714 | 0.01099 | -0.0521 | -106.5878
-12.5 | -1.0881 | 0.0103 | -0.0582 | -105.6408
-12 | -0.9958 | 0.00955 | -0.0665 | -104.2723
-11.5 | -0.9506 | 0.00928 | -0.0641 | -102.4353
-11 | -0.9081 | 0.00899 | -0.0612 | -101.0122
-10.5 | -0.8644 | 0.00863 | -0.0585 | -100.1622
-10 | -0.8176 | 0.00834 | -0.0564 | -98.0336
-9.5 | -0.7693 | 0.0081 | -0.0546 | -94.9753
-9 | -0.7215 | 0.0078 | -0.0527 | -92.5
-8.5 | -0.6727 | 0.00754 | -0.051 | -89.2175
-8 | -0.6222 | 0.00732 | -0.0496 | -85
-7.5 | -0.5714 | 0.00713 | -0.0483 | -80.1403
-7 | -0.5215 | 0.0069 | -0.0468 | -75.5797
-6.5 | -0.4715 | 0.00676 | -0.0453 | -69.7485
-6 | -0.4225 | 0.00667 | -0.0436 | -63.3433
-5.5 | -0.3728 | 0.00656 | -0.042 | -56.8293
-5 | -0.3225 | 0.00641 | -0.0406 | -50.312
-4.5 | -0.2717 | 0.00626 | -0.0393 | -43.4026
-4 | -0.2194 | 0.00617 | -0.0383 | -35.5592
-3.5 | -0.1661 | 0.0061 | -0.0375 | -27.2295
-3 | -0.1125 | 0.00606 | -0.0367 | -18.5644
-2.5 | -0.0602 | 0.00603 | -0.0357 | -9.9834
-2 | -0.0065 | 0.006 | -0.035 | -1.0833
-1.5 | 0.0469 | 0.006 | -0.0343 | 7.8167
-1 | 0.1001 | 0.00596 | -0.0335 | 16.7953
-0.5 | 0.1499 | 0.00576 | -0.0321 | 26.0243
0 | 0.201 | 0.00569 | -0.0309 | 35.3251
0.5 | 0.2528 | 0.00573 | -0.0299 | 44.1187
1.5 | 0.3452 | 0.00547 | -0.0257 | 63.1079
2 | 0.3935 | 0.0055 | -0.024 | 71.5455
2.5 | 0.4381 | 0.00542 | -0.0215 | 80.8303
3 | 0.4822 | 0.00535 | -0.019 | 90.1308
3.5 | 0.5204 | 0.00557 | -0.0152 | 93.4291
4 | 0.5554 | 0.00571 | -0.0107 | 97.268
4.5 | 0.5979 | 0.00577 | -0.0077 | 103.6222
5 | 0.6426 | 0.00586 | -0.0051 | 109.6587
5.5 | 0.6902 | 0.00601 | -0.0033 | 114.8419
6 | 0.7397 | 0.0062 | -0.002 | 119.3065
6.5 | 0.8011 | 0.00654 | -0.0034 | 122.4924
7 | 0.8846 | 0.0071 | -0.0102 | 124.5915
7.5 | 0.9431 | 0.0075 | -0.011 | 125.7467
8 | 1.0089 | 0.00793 | -0.0136 | 127.2257
8.5 | 1.0677 | 0.0083 | -0.0146 | 128.6386
9 | 1.1233 | 0.00876 | -0.015 | 128.2306
9.5 | 1.1752 | 0.00915 | -0.0146 | 128.4372
10 | 1.2227 | 0.00965 | -0.0133 | 126.7047
10.5 | 1.2777 | 0.01014 | -0.0138 | 126.0059
11 | 1.3263 | 0.01093 | -0.0134 | 121.3449
11.5 | 1.3666 | 0.01217 | -0.0117 | 112.2925
12.5 | 1.4539 | 0.01369 | -0.0093 | 106.2016
13 | 1.4737 | 0.01451 | -0.0035 | 101.5644
13.5 | 1.4975 | 0.01536 | 0.0013 | 97.4935
14 | 1.5203 | 0.01647 | 0.0057 | 92.3072
14.5 | 1.5431 | 0.01772 | 0.0097 | 87.0824
15 | 1.5648 | 0.01915 | 0.0135 | 81.7128
15.5 | 1.5865 | 0.02073 | 0.0168 | 76.5316
16 | 1.6063 | 0.02265 | 0.0197 | 70.9183
16.5 | 1.6253 | 0.02479 | 0.0222 | 65.5627
17 | 1.6377 | 0.02761 | 0.0247 | 59.3155
17.5 | 1.6527 | 0.03045 | 0.0264 | 54.2759
18 | 1.6648 | 0.03376 | 0.0278 | 49.3128
18.5 | 1.674 | 0.03754 | 0.0287 | 44.5924
19 | 1.6801 | 0.04185 | 0.0292 | 40.1458
19.5 | 1.6788 | 0.04709 | 0.0292 | 35.6509
20 | 1.6812 | 0.0522 | 0.0288 | 32.2069

## 101. Re 8M Mach 0.25 (1)
BIGFOIL.COM POLAR EXPORT
goe617
GOE 617 |  |  |  | Cl Max: | 1.593 | at alpha= | 13.5 | deg
JavaFoil+Calcfoil stall+Eppler ext transition |  |  |  | L/D Max: | 148.67 | at alpha= | 8 | deg
Re: | 8000000 |  |  | Cd Min: | 0.00482 | at alpha= | 1.5 | deg
Mach: | 0.25 |  |  | Cl=0 at alpha= | -1.7823 | deg
|  |  |  | @ Cl=0.1, Cd= | 0.005819
|  |  |  | @ Cl=0.4, Cd= | 0.0048671
|  |  |  | @ Cl=0.6, Cd= | 0.0058559
alpha (deg) | Cl | Cd | Cm | Cl/Cd
-18 | -0.659 | 0.14411 | 0.003 | -4.575
-17.5 | -0.707 | 0.1337 | 0.003 | -5.286
-17 | -0.75 | 0.12478 | 0.002 | -6.013
-16.5 | -0.791 | 0.11193 | 0.002 | -7.071
-16 | -0.836 | 0.09539 | 0.001 | -8.761
-15.5 | -0.871 | 0.08335 | 0.001 | -10.448
-15 | -0.897 | 0.07643 | 0 | -11.732
-14.5 | -0.955 | 0.04837 | -0.001 | -19.751
-14 | -1.006 | 0.03018 | -0.002 | -33.322
-13.5 | -1.046 | 0.01942 | -0.003 | -53.882
-13 | -1.061 | 0.01501 | -0.004 | -70.708
-12.5 | -1.049 | 0.01341 | -0.005 | -78.272
-12 | -1.031 | 0.01213 | -0.006 | -84.953
-11.5 | -1.004 | 0.01154 | -0.007 | -87.024
-11 | -0.977 | 0.0105 | -0.008 | -93.024
-10.5 | -0.941 | 0.0103 | -0.009 | -91.32
-10 | -0.902 | 0.0096 | -0.01 | -93.946
-9.5 | -0.86 | 0.00918 | -0.011 | -93.6
-9 | -0.815 | 0.00913 | -0.012 | -89.277
-8.5 | -0.768 | 0.00837 | -0.013 | -91.766
-8 | -0.719 | 0.00838 | -0.014 | -85.791
-7.5 | -0.667 | 0.00809 | -0.015 | -82.535
-7 | -0.614 | 0.00756 | -0.016 | -81.311
-6.5 | -0.56 | 0.00766 | -0.017 | -73.054
-6 | -0.504 | 0.00713 | -0.018 | -70.654
-5.5 | -0.447 | 0.00728 | -0.019 | -61.357
-5 | -0.389 | 0.00675 | -0.02 | -57.621
-4.5 | -0.33 | 0.00675 | -0.021 | -48.879
-4 | -0.27 | 0.00543 | -0.022 | -49.758
-3.5 | -0.21 | 0.00601 | -0.023 | -34.963
-3 | -0.149 | 0.00588 | -0.024 | -25.402
-2.5 | -0.088 | 0.00525 | -0.026 | -16.812
-2 | -0.027 | 0.00591 | -0.027 | -4.533
-1.5 | 0.035 | 0.00528 | -0.028 | 6.594
-1 | 0.097 | 0.00582 | -0.029 | 16.591
-0.5 | 0.158 | 0.0058 | -0.03 | 27.294
0 | 0.222 | 0.00576 | -0.031 | 38.47
0.5 | 0.284 | 0.0055 | -0.032 | 51.625
1 | 0.346 | 0.00515 | -0.033 | 67.236
1.5 | 0.409 | 0.00482 | -0.034 | 84.699
2 | 0.471 | 0.00523 | -0.035 | 90.076
2.5 | 0.533 | 0.00574 | -0.036 | 92.845
3 | 0.595 | 0.00576 | -0.037 | 103.241
3.5 | 0.656 | 0.00693 | -0.038 | 94.732
4 | 0.718 | 0.00677 | -0.039 | 106.015
4.5 | 0.779 | 0.00695 | -0.04 | 112.166
5 | 0.84 | 0.00635 | -0.041 | 132.39
5.5 | 0.901 | 0.00657 | -0.042 | 137.201
6 | 0.961 | 0.00685 | -0.043 | 140.294
6.5 | 1.02 | 0.00711 | -0.045 | 143.534
7 | 1.078 | 0.00733 | -0.046 | 147.167
7.5 | 1.136 | 0.00935 | -0.047 | 121.572
8 | 1.193 | 0.00802 | -0.048 | 148.67
8.5 | 1.247 | 0.00855 | -0.049 | 145.93
9 | 1.3 | 0.00906 | -0.05 | 143.466
9.5 | 1.352 | 0.00954 | -0.051 | 141.721
10 | 1.401 | 0.01013 | -0.052 | 138.32
10.5 | 1.448 | 0.0108 | -0.052 | 134.143
11 | 1.493 | 0.01127 | -0.054 | 132.541
11.5 | 1.536 | 0.01198 | -0.054 | 128.2
12 | 1.545 | 0.0155 | -0.054 | 99.691
12.5 | 1.575 | 0.01689 | -0.055 | 93.232
13 | 1.587 | 0.0184 | -0.056 | 86.254
13.5 | 1.593 | 0.01964 | -0.056 | 81.129
14 | 1.589 | 0.02156 | -0.057 | 73.688
14.5 | 1.578 | 0.02342 | -0.057 | 67.371
15 | 1.552 | 0.02687 | -0.058 | 57.746
15.5 | 1.516 | 0.0315 | -0.058 | 48.124
16 | 1.466 | 0.0377 | -0.057 | 38.885
16.5 | 1.407 | 0.04617 | -0.057 | 30.469
17 | 1.339 | 0.05698 | -0.056 | 23.496
17.5 | 1.267 | 0.06936 | -0.055 | 18.261
18 | 1.191 | 0.08272 | -0.054 | 14.392
18.5 | 1.099 | 0.10735 | -0.052 | 10.238

## 102. Re 8M Mach 0.25 (2)
BIGFOIL.COM POLAR EXPORT
goe617
GOE 617 |  |  |  | Cl Max: | 1.6291 | at alpha= | 17.5 | deg
XFOIL ncrit=9 |  |  |  | L/D Max: | 126.617 | at alpha= | 8.5 | deg
Re: | 8000000 |  |  | Cd Min: | 0.15608 | at alpha= | -20 | deg
Mach: | 0.25 |  |  | Cl=0 at alpha= | -1.9458 | deg
|  |  |  | @ Cl=0.1, Cd= | 0.0060115
|  |  |  | @ Cl=0.4, Cd= | 0.0055769
|  |  |  | @ Cl=0.6, Cd= | 0.0058475
alpha (deg) | Cl | Cd | Cm | Cl/Cd
-20 | -0.8418 | 0.15608 | -0.0186 | -5.3934
-19.5 | -1.3548 | 0.06855 | -0.0804 | -19.7637
-19 | -1.4323 | 0.05136 | -0.0923 | -27.8875
-18.5 | -1.4801 | 0.03954 | -0.0991 | -37.433
-18 | -1.4962 | 0.03281 | -0.1003 | -45.602
-17.5 | -1.5076 | 0.02777 | -0.0981 | -54.2888
-17 | -1.505 | 0.02458 | -0.0937 | -61.2286
-16.5 | -1.5001 | 0.02198 | -0.0879 | -68.2484
-16 | -1.4869 | 0.02013 | -0.0815 | -73.8649
-15.5 | -1.4732 | 0.01869 | -0.0741 | -78.8229
-15 | -1.436 | 0.01702 | -0.0705 | -84.3713
-14.5 | -1.3865 | 0.01563 | -0.0686 | -88.7076
-14 | -1.3319 | 0.01448 | -0.0672 | -91.982
-13.5 | -1.2842 | 0.0135 | -0.0641 | -95.1259
-13 | -1.2221 | 0.01237 | -0.064 | -98.7955
-12.5 | -1.1431 | 0.01147 | -0.0672 | -99.66
-12 | -1.0412 | 0.01042 | -0.0753 | -99.9232
-11.5 | -0.974 | 0.00987 | -0.0763 | -98.6829
-11 | -0.9359 | 0.00947 | -0.0712 | -98.8279
-10.5 | -0.8901 | 0.00913 | -0.0676 | -97.4918
-10 | -0.8433 | 0.00872 | -0.0644 | -96.7087
-9.5 | -0.7942 | 0.00839 | -0.0616 | -94.6603
-9 | -0.7434 | 0.00811 | -0.0592 | -91.6646
-8.5 | -0.6931 | 0.0078 | -0.0568 | -88.859
-7.5 | -0.589 | 0.0073 | -0.0528 | -80.6849
-7 | -0.5364 | 0.00707 | -0.051 | -75.8699
-6.5 | -0.4855 | 0.00689 | -0.0489 | -70.4644
-6 | -0.4347 | 0.00681 | -0.0468 | -63.8326
-5.5 | -0.3838 | 0.00668 | -0.0448 | -57.4551
-5 | -0.3312 | 0.00653 | -0.0432 | -50.7198
-4.5 | -0.2786 | 0.00638 | -0.0417 | -43.6677
-4 | -0.2247 | 0.00625 | -0.0404 | -35.952
-3.5 | -0.1703 | 0.00615 | -0.0393 | -27.6911
-3 | -0.1149 | 0.00611 | -0.0384 | -18.8052
-2.5 | -0.0612 | 0.00608 | -0.0372 | -10.0658
-2 | -0.006 | 0.00604 | -0.0364 | -0.99338
-1.5 | 0.0493 | 0.00603 | -0.0355 | 8.1758
-1 | 0.1041 | 0.00601 | -0.0346 | 17.3211
-0.5 | 0.1572 | 0.00591 | -0.0334 | 26.599
0 | 0.2075 | 0.00577 | -0.0317 | 35.9619
0.5 | 0.2607 | 0.00578 | -0.0305 | 45.1038
1.5 | 0.3551 | 0.00555 | -0.0259 | 63.982
2 | 0.4051 | 0.00558 | -0.0241 | 72.5986
2.5 | 0.4504 | 0.0055 | -0.0213 | 81.8909
3 | 0.4946 | 0.00545 | -0.0184 | 90.7523
3.5 | 0.5299 | 0.0058 | -0.0136 | 91.3621
4 | 0.568 | 0.00581 | -0.0092 | 97.7625
4.5 | 0.6107 | 0.00586 | -0.0057 | 104.215
5 | 0.6545 | 0.00597 | -0.0024 | 109.6315
5.5 | 0.7036 | 0.0061 | -0.0004 | 115.3443
6 | 0.7554 | 0.00633 | 0.0011 | 119.3365
6.5 | 0.8236 | 0.0068 | -0.0014 | 121.1176
7 | 0.9157 | 0.00734 | -0.0091 | 124.7548
7.5 | 0.9751 | 0.00775 | -0.0094 | 125.8194
8 | 1.0408 | 0.00825 | -0.0111 | 126.1576
8.5 | 1.1003 | 0.00869 | -0.0114 | 126.6168
9 | 1.1532 | 0.00914 | -0.0103 | 126.1707
9.5 | 1.2025 | 0.00959 | -0.0085 | 125.391
10 | 1.2606 | 0.01013 | -0.0087 | 124.4423
10.5 | 1.3162 | 0.01074 | -0.0084 | 122.5512
11 | 1.353 | 0.01237 | -0.0056 | 109.3775
11.5 | 1.4004 | 0.01332 | -0.0043 | 105.1351
12 | 1.4399 | 0.01422 | -0.0015 | 101.2588
12.5 | 1.4606 | 0.01526 | 0.0047 | 95.7143
13 | 1.4842 | 0.01641 | 0.0099 | 90.4449
13.5 | 1.5065 | 0.01787 | 0.0147 | 84.3033
14 | 1.5296 | 0.0195 | 0.019 | 78.441
14.5 | 1.552 | 0.02131 | 0.0229 | 72.8297
15 | 1.5693 | 0.02362 | 0.0266 | 66.4395
15.5 | 1.5867 | 0.02622 | 0.0297 | 60.5149
16 | 1.599 | 0.02947 | 0.0324 | 54.2586
16.5 | 1.6143 | 0.0328 | 0.0342 | 49.2165
17 | 1.6237 | 0.03687 | 0.0357 | 44.0385
17.5 | 1.6291 | 0.04159 | 0.0365 | 39.1705
18 | 1.6269 | 0.04725 | 0.0368 | 34.4317
18.5 | 1.6244 | 0.05322 | 0.0365 | 30.5224
19 | 1.614 | 0.06021 | 0.0355 | 26.8062
19.5 | 1.5917 | 0.06884 | 0.0336 | 23.1217
20 | 1.5782 | 0.07677 | 0.0314 | 20.5575

## 103. Re 8M Mach 0.50 (1)
BIGFOIL.COM POLAR EXPORT
goe617
GOE 617 |  |  |  | Cl Max: | 1.398 | at alpha= | 10 | deg
JavaFoil+Calcfoil stall+Eppler ext transition |  |  |  | L/D Max: | 139.926 | at alpha= | 6.5 | deg
Re: | 8000000 |  |  | Cd Min: | 0.0052 | at alpha= | 0 | deg
Mach: | 0.5 |  |  | Cl=0 at alpha= | -1.7826 | deg
|  |  |  | @ Cl=0.1, Cd= | 0.0052654
|  |  |  | @ Cl=0.4, Cd= | 0.0057232
|  |  |  | @ Cl=0.6, Cd= | 0.0059673
alpha (deg) | Cl | Cd | Cm | Cl/Cd
-20 | -1.002 | 0.13458 | 0.007 | -7.443
-19.5 | -0.971 | 0.13302 | 0.006 | -7.302
-19 | -0.938 | 0.13414 | 0.005 | -6.99
-18.5 | -0.908 | 0.13116 | 0.004 | -6.923
-18 | -0.881 | 0.12795 | 0.004 | -6.888
-17.5 | -0.855 | 0.12369 | 0.003 | -6.915
-17 | -0.829 | 0.11908 | 0.003 | -6.963
-16.5 | -0.803 | 0.11511 | 0.002 | -6.975
-16 | -0.777 | 0.12915 | 0.001 | -6.014
-15.5 | -0.751 | 0.1178 | 0.001 | -6.373
-15 | -0.724 | 0.11101 | 0 | -6.524
-14.5 | -0.698 | 0.10119 | -0.001 | -6.898
-14 | -0.671 | 0.09617 | -0.001 | -6.978
-13.5 | -0.644 | 0.09296 | -0.002 | -6.926
-13 | -0.616 | 0.08916 | -0.002 | -6.911
-12.5 | -0.588 | 0.08542 | -0.003 | -6.887
-12 | -0.561 | 0.08789 | -0.004 | -6.385
-11.5 | -0.535 | 0.08523 | -0.004 | -6.278
-11 | -0.508 | 0.07983 | -0.005 | -6.359
-10.5 | -0.48 | 0.07436 | -0.005 | -6.459
-10 | -0.456 | 0.06045 | -0.007 | -7.552
-9.5 | -0.431 | 0.05537 | -0.008 | -7.789
-9 | -0.499 | 0.05542 | -0.008 | -9.012
-8.5 | -0.713 | 0.01121 | -0.014 | -63.569
-8 | -0.717 | 0.01042 | -0.016 | -68.833
-7.5 | -0.691 | 0.00919 | -0.017 | -75.247
-7 | -0.652 | 0.007 | -0.018 | -93.04
-6.5 | -0.603 | 0.00832 | -0.019 | -72.463
-6 | -0.549 | 0.00792 | -0.02 | -69.278
-5.5 | -0.49 | 0.00804 | -0.021 | -61.006
-5 | -0.429 | 0.00774 | -0.023 | -55.415
-4.5 | -0.365 | 0.00703 | -0.024 | -51.971
-4 | -0.3 | 0.00651 | -0.025 | -46.071
-3.5 | -0.234 | 0.00632 | -0.026 | -36.993
-3 | -0.166 | 0.00615 | -0.027 | -27.062
-2.5 | -0.098 | 0.00586 | -0.029 | -16.788
-2 | -0.03 | 0.00605 | -0.03 | -4.949
-1.5 | 0.039 | 0.00523 | -0.031 | 7.438
-1 | 0.108 | 0.00527 | -0.032 | 20.456
-0.5 | 0.177 | 0.00591 | -0.033 | 29.898
0 | 0.248 | 0.0052 | -0.035 | 47.639
0.5 | 0.317 | 0.0053 | -0.036 | 59.925
1 | 0.387 | 0.00571 | -0.037 | 67.762
1.5 | 0.456 | 0.00578 | -0.038 | 78.902
2 | 0.526 | 0.00556 | -0.039 | 94.629
2.5 | 0.595 | 0.00596 | -0.04 | 99.822
3 | 0.664 | 0.00606 | -0.042 | 109.473
3.5 | 0.732 | 0.00758 | -0.043 | 96.673
4 | 0.801 | 0.0075 | -0.044 | 106.768
4.5 | 0.868 | 0.00825 | -0.045 | 105.265
5 | 0.936 | 0.00689 | -0.046 | 135.798
5.5 | 1.001 | 0.00736 | -0.047 | 136.071
6 | 1.066 | 0.00768 | -0.049 | 138.716
6.5 | 1.129 | 0.00807 | -0.05 | 139.926
7 | 1.19 | 0.01076 | -0.051 | 110.615
7.5 | 1.248 | 0.00908 | -0.052 | 137.429
8 | 1.303 | 0.01251 | -0.053 | 104.14
8.5 | 1.351 | 0.01345 | -0.054 | 100.423
9 | 1.364 | 0.01473 | -0.054 | 92.611
9.5 | 1.389 | 0.01615 | -0.055 | 86.038
10 | 1.398 | 0.01816 | -0.056 | 76.995
10.5 | 1.381 | 0.02136 | -0.056 | 64.653
11 | 1.317 | 0.02546 | -0.056 | 51.729
11.5 | 1.049 | 0.03913 | -0.054 | 26.814
12 | 0.787 | 0.08837 | -0.04 | 8.903
12.5 | 0.806 | 0.09338 | -0.037 | 8.633
13 | 0.846 | 0.08772 | -0.043 | 9.65
13.5 | 0.89 | 0.0849 | -0.047 | 10.483
14 | 0.913 | 0.09373 | -0.047 | 9.74
14.5 | 0.928 | 0.11456 | -0.044 | 8.105
15 | 0.946 | 0.10957 | -0.04 | 8.634

## 104. Re 8M Mach 0.50 (2)
BIGFOIL.COM POLAR EXPORT
goe617
GOE 617 |  |  |  | Cl Max: | 1.5028 | at alpha= | 13 | deg
XFOIL ncrit=9 |  |  |  | L/D Max: | 118.686 | at alpha= | 7 | deg
Re: | 8000000 |  |  | Cd Min: | 0.14499 | at alpha= | 18 | deg
Mach: | 0.5 |  |  | Cl=0 at alpha= | -1.978 | deg
|  |  |  | @ Cl=0.1, Cd= | 0.0062267
|  |  |  | @ Cl=0.4, Cd= | 0.0059199
|  |  |  | @ Cl=0.6, Cd= | 0.0063174
alpha (deg) | Cl | Cd | Cm | Cl/Cd
-14.5 | -0.6701 | 0.11593 | -0.0487 | -5.7802
-14 | -0.6956 | 0.10449 | -0.0554 | -6.6571
-13.5 | -0.7189 | 0.09391 | -0.0615 | -7.6552
-13 | -0.7417 | 0.08283 | -0.0691 | -8.9545
-12.5 | -0.7551 | 0.07083 | -0.08 | -10.6607
-12 | -0.7709 | 0.05825 | -0.0912 | -13.2343
-11.5 | -0.7885 | 0.0453 | -0.1021 | -17.4062
-11 | -0.8107 | 0.0331 | -0.1155 | -24.4924
-10.5 | -0.8329 | 0.02214 | -0.1256 | -37.6197
-10 | -0.8411 | 0.01463 | -0.1238 | -57.4915
-9.5 | -0.8448 | 0.01169 | -0.1106 | -72.2669
-9 | -0.8191 | 0.01005 | -0.0993 | -81.5025
-8.5 | -0.7744 | 0.00931 | -0.0905 | -83.1794
-8 | -0.7194 | 0.00875 | -0.0838 | -82.2171
-7.5 | -0.662 | 0.00824 | -0.0781 | -80.3398
-7 | -0.6029 | 0.00787 | -0.0731 | -76.6074
-6.5 | -0.5438 | 0.0076 | -0.0684 | -71.5526
-6 | -0.4877 | 0.0074 | -0.0637 | -65.9054
-5.5 | -0.4299 | 0.00721 | -0.0596 | -59.6255
-5 | -0.369 | 0.00705 | -0.0564 | -52.3404
-4.5 | -0.3084 | 0.00684 | -0.0534 | -45.0877
-4 | -0.248 | 0.00662 | -0.0507 | -37.4622
-3.5 | -0.1875 | 0.00644 | -0.0483 | -29.1149
-3 | -0.1257 | 0.00633 | -0.0462 | -19.8578
-2.5 | -0.0642 | 0.00631 | -0.0443 | -10.1743
-2 | -0.0027 | 0.00625 | -0.0425 | -0.432
-1.5 | 0.0587 | 0.00622 | -0.0408 | 9.4373
-1 | 0.1203 | 0.00623 | -0.0393 | 19.3098
-0.5 | 0.1807 | 0.00621 | -0.0375 | 29.0982
0.5 | 0.2927 | 0.00608 | -0.0325 | 48.1414
1 | 0.3505 | 0.00614 | -0.0303 | 57.0847
1.5 | 0.3995 | 0.00592 | -0.0265 | 67.4831
2 | 0.452 | 0.00591 | -0.0232 | 76.4805
2.5 | 0.5004 | 0.00587 | -0.0191 | 85.247
3 | 0.5379 | 0.00615 | -0.0129 | 87.4634
3.5 | 0.5742 | 0.00636 | -0.0063 | 90.283
4 | 0.6105 | 0.0063 | 0.0007 | 96.9048
4.5 | 0.6419 | 0.00626 | 0.0089 | 102.5399
5 | 0.684 | 0.0064 | 0.0149 | 106.875
5.5 | 0.7448 | 0.00668 | 0.0169 | 111.497
6 | 0.8573 | 0.00745 | 0.0079 | 115.0738
6.5 | 0.9469 | 0.00807 | 0.0042 | 117.3358
7 | 1.0207 | 0.0086 | 0.0042 | 118.686
7.5 | 1.0899 | 0.00926 | 0.0053 | 117.6998
8.5 | 1.2187 | 0.01068 | 0.0097 | 114.1105
9 | 1.2864 | 0.01157 | 0.0113 | 111.1841
9.5 | 1.3524 | 0.01256 | 0.0134 | 107.6752
10 | 1.3872 | 0.01521 | 0.0177 | 91.2032
10.5 | 1.4243 | 0.01727 | 0.0229 | 82.4725
11 | 1.4483 | 0.01944 | 0.0299 | 74.501
11.5 | 1.4699 | 0.02209 | 0.0363 | 66.5414
12 | 1.4897 | 0.02533 | 0.0419 | 58.8117
12.5 | 1.5024 | 0.02945 | 0.0466 | 51.0153
13 | 1.5028 | 0.03482 | 0.0504 | 43.1591
13.5 | 1.4939 | 0.04124 | 0.0531 | 36.2245
14 | 1.4713 | 0.04907 | 0.0544 | 29.9837
14.5 | 1.4437 | 0.05774 | 0.0541 | 25.0035
16 | 1.3187 | 0.09047 | 0.0435 | 14.5761
16.5 | 1.27 | 0.10319 | 0.0372 | 12.3074
17 | 1.2211 | 0.11654 | 0.0298 | 10.4779
17.5 | 1.1745 | 0.13026 | 0.0216 | 9.0166
18 | 1.1276 | 0.14499 | 0.0121 | 7.7771

## 105. Re 10M Mach 0.00 (1)
BIGFOIL.COM POLAR EXPORT
goe617
GOE 617 |  |  |  | Cl Max: | 1.647 | at alpha= | 15 | deg
JavaFoil+Calcfoil stall+Eppler ext transition |  |  |  | L/D Max: | 154.799 | at alpha= | 8 | deg
Re: | 10000000 |  |  | Cd Min: | 0.00513 | at alpha= | -1 | deg
Mach: | 0 |  |  | Cl=0 at alpha= | -1.7833 | deg
|  |  |  | @ Cl=0.1, Cd= | 0.0051778
|  |  |  | @ Cl=0.4, Cd= | 0.0055233
|  |  |  | @ Cl=0.6, Cd= | 0.00561
alpha (deg) | Cl | Cd | Cm | Cl/Cd
-19 | -0.932 | 0.12894 | 0.005 | -7.229
-18.5 | -0.954 | 0.11531 | 0.004 | -8.275
-18 | -0.972 | 0.10504 | 0.004 | -9.257
-17.5 | -0.982 | 0.10068 | 0.003 | -9.757
-17 | -1.012 | 0.0794 | 0.003 | -12.744
-16.5 | -1.041 | 0.06138 | 0.002 | -16.953
-16 | -1.07 | 0.04515 | 0.002 | -23.7
-15.5 | -1.094 | 0.03346 | 0.001 | -32.698
-15 | -1.119 | 0.02363 | 0 | -47.366
-14.5 | -1.14 | 0.01681 | -0.001 | -67.826
-14 | -1.145 | 0.01329 | -0.002 | -86.173
-13.5 | -1.134 | 0.0124 | -0.003 | -91.407
-13 | -1.115 | 0.01154 | -0.004 | -96.593
-12.5 | -1.087 | 0.0108 | -0.005 | -100.617
-12 | -1.055 | 0.01022 | -0.006 | -103.139
-11.5 | -1.018 | 0.00866 | -0.007 | -117.575
-11 | -0.979 | 0.00824 | -0.008 | -118.726
-10.5 | -0.937 | 0.00907 | -0.009 | -103.283
-10 | -0.894 | 0.00898 | -0.009 | -99.548
-9.5 | -0.849 | 0.00865 | -0.01 | -98.158
-9 | -0.802 | 0.00839 | -0.011 | -95.631
-8.5 | -0.753 | 0.00814 | -0.012 | -92.559
-8 | -0.703 | 0.00743 | -0.013 | -94.67
-7.5 | -0.652 | 0.00764 | -0.014 | -85.297
-7 | -0.599 | 0.00716 | -0.016 | -83.637
-6.5 | -0.545 | 0.00721 | -0.017 | -75.548
-6 | -0.49 | 0.00678 | -0.018 | -72.234
-5.5 | -0.434 | 0.00685 | -0.019 | -63.4
-5 | -0.377 | 0.00642 | -0.02 | -58.773
-4.5 | -0.32 | 0.00604 | -0.021 | -52.988
-4 | -0.262 | 0.00588 | -0.022 | -44.598
-3.5 | -0.204 | 0.00573 | -0.023 | -35.53
-3 | -0.145 | 0.00611 | -0.024 | -23.677
-2.5 | -0.085 | 0.00522 | -0.025 | -16.362
-2 | -0.026 | 0.00575 | -0.026 | -4.516
-1.5 | 0.034 | 0.00515 | -0.027 | 6.547
-1 | 0.094 | 0.00513 | -0.028 | 18.245
-0.5 | 0.153 | 0.0056 | -0.029 | 27.404
0 | 0.215 | 0.00561 | -0.03 | 38.25
0.5 | 0.275 | 0.00525 | -0.031 | 52.404
1 | 0.335 | 0.00543 | -0.032 | 61.702
1.5 | 0.396 | 0.00552 | -0.033 | 71.71
2 | 0.456 | 0.00557 | -0.034 | 81.875
2.5 | 0.516 | 0.00567 | -0.035 | 91.01
3 | 0.576 | 0.00549 | -0.036 | 105.007
3.5 | 0.636 | 0.00579 | -0.037 | 109.897
4 | 0.696 | 0.00678 | -0.038 | 102.633
4.5 | 0.755 | 0.00563 | -0.039 | 134.039
5 | 0.814 | 0.00719 | -0.04 | 113.205
5.5 | 0.873 | 0.00619 | -0.041 | 140.963
6 | 0.931 | 0.00652 | -0.042 | 142.883
6.5 | 0.989 | 0.00675 | -0.043 | 146.48
7 | 1.047 | 0.00698 | -0.044 | 149.938
7.5 | 1.103 | 0.00865 | -0.045 | 127.595
8 | 1.159 | 0.00749 | -0.046 | 154.799
8.5 | 1.213 | 0.00801 | -0.047 | 151.468
9 | 1.266 | 0.00845 | -0.048 | 149.821
9.5 | 1.318 | 0.00867 | -0.049 | 151.956
10 | 1.368 | 0.00914 | -0.05 | 149.708
10.5 | 1.417 | 0.0096 | -0.051 | 147.592
11 | 1.465 | 0.01008 | -0.052 | 145.254
11.5 | 1.511 | 0.0106 | -0.053 | 142.505
12 | 1.554 | 0.01118 | -0.054 | 138.991
12.5 | 1.596 | 0.01194 | -0.055 | 133.726
13 | 1.627 | 0.01234 | -0.055 | 131.83
13.5 | 1.619 | 0.0162 | -0.055 | 99.922
14 | 1.634 | 0.01705 | -0.056 | 95.855
14.5 | 1.642 | 0.01845 | -0.056 | 88.995
15 | 1.647 | 0.01995 | -0.057 | 82.546
15.5 | 1.641 | 0.0226 | -0.057 | 72.622
16 | 1.634 | 0.02504 | -0.058 | 65.24
16.5 | 1.62 | 0.02784 | -0.058 | 58.205
17 | 1.601 | 0.03139 | -0.058 | 51.004
17.5 | 1.575 | 0.03594 | -0.058 | 43.826
18 | 1.545 | 0.04134 | -0.059 | 37.362
18.5 | 1.516 | 0.04599 | -0.059 | 32.95
19 | 1.477 | 0.05384 | -0.058 | 27.43
19.5 | 1.443 | 0.05933 | -0.059 | 24.324
20 | 1.398 | 0.07032 | -0.058 | 19.886

## 106. Re 10M Mach 0.00 (2)
BIGFOIL.COM POLAR EXPORT
goe617
GOE 617 |  |  |  | Cl Max: | 1.7231 | at alpha= | 20 | deg
XFOIL ncrit=9 |  |  |  | L/D Max: | 134.674 | at alpha= | 9 | deg
Re: | 10000000 |  |  | Cd Min: | 0.04535 | at alpha= | 20 | deg
Mach: | 0 |  |  | Cl=0 at alpha= | -1.9178 | deg
|  |  |  | @ Cl=0.1, Cd= | 0.005809
|  |  |  | @ Cl=0.4, Cd= | 0.0054855
|  |  |  | @ Cl=0.6, Cd= | 0.0057357
alpha (deg) | Cl | Cd | Cm | Cl/Cd
-20 | -1.6512 | 0.02528 | -0.0813 | -65.3165
-19.5 | -1.6441 | 0.02273 | -0.0778 | -72.3317
-19 | -1.6278 | 0.02101 | -0.0742 | -77.4774
-18.5 | -1.6108 | 0.01959 | -0.0699 | -82.2256
-18 | -1.5921 | 0.0184 | -0.0652 | -86.5272
-17.5 | -1.5728 | 0.01734 | -0.0602 | -90.7036
-17 | -1.5545 | 0.01646 | -0.0543 | -94.4411
-16.5 | -1.5204 | 0.01539 | -0.0516 | -98.7914
-16 | -1.4746 | 0.01456 | -0.0508 | -101.2775
-15.5 | -1.4259 | 0.01382 | -0.0503 | -103.1766
-15 | -1.3746 | 0.01309 | -0.0502 | -105.0115
-14.5 | -1.321 | 0.01228 | -0.0506 | -107.5733
-14 | -1.279 | 0.01158 | -0.0483 | -110.4491
-13.5 | -1.2156 | 0.01095 | -0.0505 | -111.0137
-13 | -1.1335 | 0.01017 | -0.0568 | -111.4553
-12.5 | -1.0386 | 0.00949 | -0.066 | -109.4415
-12 | -0.998 | 0.0092 | -0.063 | -108.4783
-11.5 | -0.9573 | 0.00888 | -0.0599 | -107.8041
-11 | -0.9126 | 0.00861 | -0.0576 | -105.993
-10.5 | -0.8673 | 0.00827 | -0.0555 | -104.873
-10 | -0.8204 | 0.00797 | -0.0536 | -102.936
-9.5 | -0.7721 | 0.00774 | -0.052 | -99.7545
-9 | -0.723 | 0.00751 | -0.0506 | -96.2716
-8.5 | -0.6742 | 0.00725 | -0.049 | -92.9931
-8 | -0.6243 | 0.00703 | -0.0477 | -88.8051
-7.5 | -0.5735 | 0.00686 | -0.0465 | -83.6006
-7 | -0.5237 | 0.0067 | -0.0451 | -78.1642
-6.5 | -0.4755 | 0.0066 | -0.0433 | -72.0455
-6 | -0.4259 | 0.00654 | -0.0419 | -65.1223
-5.5 | -0.3754 | 0.00639 | -0.0406 | -58.748
-5 | -0.3247 | 0.00627 | -0.0394 | -51.7863
-4.5 | -0.2731 | 0.00612 | -0.0384 | -44.6242
-4 | -0.2208 | 0.00601 | -0.0374 | -36.7388
-3.5 | -0.168 | 0.00591 | -0.0366 | -28.4264
-3 | -0.1149 | 0.0059 | -0.0359 | -19.4746
-2.5 | -0.0621 | 0.00587 | -0.0351 | -10.5792
-2 | -0.0088 | 0.00583 | -0.0344 | -1.5094
-1.5 | 0.0447 | 0.00583 | -0.0337 | 7.6672
-1 | 0.0982 | 0.00581 | -0.0331 | 16.9019
-0.5 | 0.1503 | 0.00578 | -0.0322 | 26.0035
0 | 0.1984 | 0.00561 | -0.0305 | 35.3654
0.5 | 0.2507 | 0.00563 | -0.0297 | 44.5293
1 | 0.3008 | 0.0057 | -0.0284 | 52.7719
1.5 | 0.3447 | 0.0055 | -0.0259 | 62.6727
2 | 0.3935 | 0.00548 | -0.0244 | 71.8066
2.5 | 0.4409 | 0.00552 | -0.0226 | 79.8732
3 | 0.4835 | 0.00556 | -0.0198 | 86.9604
3.5 | 0.5218 | 0.00586 | -0.0162 | 89.0444
4 | 0.5655 | 0.00581 | -0.0137 | 97.3322
4.5 | 0.6073 | 0.00572 | -0.0106 | 106.1713
5 | 0.6476 | 0.00573 | -0.0072 | 113.0192
5.5 | 0.6958 | 0.00585 | -0.0056 | 118.9402
6 | 0.7413 | 0.00601 | -0.0034 | 123.3444
6.5 | 0.7843 | 0.00632 | -0.0008 | 124.0981
7 | 0.8491 | 0.00669 | -0.0033 | 126.9208
7.5 | 0.9365 | 0.00713 | -0.011 | 131.3464
8 | 0.9951 | 0.00752 | -0.0121 | 132.3271
8.5 | 1.059 | 0.0079 | -0.0144 | 134.0506
9 | 1.1151 | 0.00828 | -0.015 | 134.6739
9.5 | 1.1686 | 0.0087 | -0.0151 | 134.3218
10.5 | 1.2656 | 0.00965 | -0.0134 | 131.1503
11 | 1.3104 | 0.01064 | -0.0124 | 123.1579
11.5 | 1.356 | 0.01151 | -0.0116 | 117.8106
12 | 1.4034 | 0.01217 | -0.0112 | 115.3164
12.5 | 1.449 | 0.01289 | -0.0105 | 112.4127
13 | 1.4923 | 0.01361 | -0.0095 | 109.6473
13.5 | 1.5143 | 0.01435 | -0.0043 | 105.5261
14 | 1.5354 | 0.01531 | 0.0007 | 100.2874
14.5 | 1.5596 | 0.01634 | 0.0047 | 95.4468
15 | 1.5836 | 0.01749 | 0.0083 | 90.5432
15.5 | 1.6051 | 0.01887 | 0.012 | 85.0609
16 | 1.6245 | 0.02051 | 0.0154 | 79.2053
16.5 | 1.6444 | 0.02236 | 0.0181 | 73.542
17 | 1.6626 | 0.02449 | 0.0206 | 67.8889
17.5 | 1.6798 | 0.02685 | 0.0227 | 62.5624
18 | 1.6934 | 0.02968 | 0.0245 | 57.0553
18.5 | 1.7062 | 0.03279 | 0.0259 | 52.0342
19 | 1.7142 | 0.03652 | 0.0269 | 46.9387
19.5 | 1.7155 | 0.04116 | 0.0274 | 41.6788
20 | 1.7231 | 0.04535 | 0.0275 | 37.9956

## 107. Re 10M Mach 0.10 (1)
BIGFOIL.COM POLAR EXPORT
goe617
GOE 617 |  |  |  | Cl Max: | 1.638 | at alpha= | 15 | deg
JavaFoil+Calcfoil stall+Eppler ext transition |  |  |  | L/D Max: | 153.867 | at alpha= | 8 | deg
Re: | 10000000 |  |  | Cd Min: | 0.00514 | at alpha= | -1.5 | deg
Mach: | 0.1 |  |  | Cl=0 at alpha= | -1.7833 | deg
|  |  |  | @ Cl=0.1, Cd= | 0.005197
|  |  |  | @ Cl=0.4, Cd= | 0.0054653
|  |  |  | @ Cl=0.6, Cd= | 0.005592
alpha (deg) | Cl | Cd | Cm | Cl/Cd
-19 | -0.892 | 0.13377 | 0.004 | -6.666
-18.5 | -0.916 | 0.12044 | 0.004 | -7.609
-18 | -0.935 | 0.11384 | 0.004 | -8.212
-17.5 | -0.96 | 0.0979 | 0.003 | -9.803
-17 | -0.969 | 0.09565 | 0.003 | -10.127
-16.5 | -1.027 | 0.05809 | 0.002 | -17.671
-16 | -1.037 | 0.05348 | 0.002 | -19.384
-15.5 | -1.061 | 0.04113 | 0.001 | -25.788
-15 | -1.088 | 0.02914 | 0 | -37.354
-14.5 | -1.12 | 0.01889 | -0.001 | -59.282
-14 | -1.136 | 0.01381 | -0.002 | -82.254
-13.5 | -1.128 | 0.01273 | -0.003 | -88.578
-13 | -1.111 | 0.0118 | -0.004 | -94.094
-12.5 | -1.084 | 0.01107 | -0.005 | -97.911
-12 | -1.053 | 0.01038 | -0.006 | -101.46
-11.5 | -1.018 | 0.00874 | -0.007 | -116.518
-11 | -0.98 | 0.00835 | -0.008 | -117.344
-10.5 | -0.938 | 0.00919 | -0.009 | -102.062
-10 | -0.896 | 0.00906 | -0.01 | -98.837
-9.5 | -0.851 | 0.00873 | -0.011 | -97.491
-9 | -0.804 | 0.00842 | -0.012 | -95.51
-8.5 | -0.756 | 0.00816 | -0.013 | -92.637
-8 | -0.706 | 0.0075 | -0.014 | -94.103
-7.5 | -0.654 | 0.00761 | -0.015 | -85.99
-7 | -0.601 | 0.00715 | -0.016 | -84.093
-6.5 | -0.547 | 0.00731 | -0.017 | -74.923
-6 | -0.492 | 0.00677 | -0.018 | -72.714
-5.5 | -0.436 | 0.00691 | -0.019 | -63.11
-5 | -0.379 | 0.00651 | -0.02 | -58.281
-4.5 | -0.322 | 0.00609 | -0.021 | -52.836
-4 | -0.263 | 0.00595 | -0.022 | -44.215
-3.5 | -0.205 | 0.0058 | -0.023 | -35.236
-3 | -0.145 | 0.00619 | -0.024 | -23.489
-2.5 | -0.086 | 0.00519 | -0.025 | -16.555
-2 | -0.026 | 0.00569 | -0.026 | -4.589
-1.5 | 0.034 | 0.00514 | -0.027 | 6.594
-1 | 0.094 | 0.00515 | -0.028 | 18.253
-0.5 | 0.154 | 0.00562 | -0.029 | 27.404
0 | 0.216 | 0.0056 | -0.03 | 38.565
0.5 | 0.276 | 0.00525 | -0.031 | 52.651
1 | 0.337 | 0.00545 | -0.032 | 61.85
1.5 | 0.398 | 0.00546 | -0.033 | 72.773
2 | 0.458 | 0.00562 | -0.034 | 81.451
2.5 | 0.519 | 0.00568 | -0.035 | 91.254
3 | 0.579 | 0.00548 | -0.036 | 105.69
3.5 | 0.639 | 0.0058 | -0.037 | 110.183
4 | 0.699 | 0.0068 | -0.038 | 102.831
4.5 | 0.759 | 0.00567 | -0.039 | 133.768
5 | 0.818 | 0.00727 | -0.04 | 112.601
5.5 | 0.877 | 0.00622 | -0.041 | 141.022
6 | 0.936 | 0.00661 | -0.042 | 141.689
6.5 | 0.994 | 0.00685 | -0.043 | 145.207
7 | 1.051 | 0.00697 | -0.044 | 150.945
7.5 | 1.108 | 0.00867 | -0.045 | 127.889
8 | 1.164 | 0.00757 | -0.046 | 153.867
8.5 | 1.218 | 0.00803 | -0.047 | 151.671
9 | 1.272 | 0.00849 | -0.048 | 149.806
9.5 | 1.323 | 0.0088 | -0.049 | 150.325
10 | 1.374 | 0.00923 | -0.05 | 148.772
10.5 | 1.423 | 0.0097 | -0.051 | 146.636
11 | 1.47 | 0.01019 | -0.052 | 144.227
11.5 | 1.515 | 0.01072 | -0.053 | 141.378
12 | 1.558 | 0.01131 | -0.054 | 137.725
12.5 | 1.6 | 0.01208 | -0.055 | 132.395
13 | 1.598 | 0.01559 | -0.055 | 102.483
13.5 | 1.617 | 0.01654 | -0.055 | 97.776
14 | 1.631 | 0.01744 | -0.056 | 93.508
14.5 | 1.637 | 0.01893 | -0.057 | 86.45
15 | 1.638 | 0.02049 | -0.057 | 79.95
15.5 | 1.631 | 0.02292 | -0.057 | 71.169
16 | 1.617 | 0.0259 | -0.058 | 62.44
16.5 | 1.599 | 0.02933 | -0.058 | 54.498
17 | 1.575 | 0.03332 | -0.058 | 47.273
17.5 | 1.543 | 0.03857 | -0.058 | 40.011
18 | 1.514 | 0.04244 | -0.059 | 35.678
18.5 | 1.47 | 0.0511 | -0.058 | 28.772
19 | 1.429 | 0.05857 | -0.058 | 24.403
19.5 | 1.389 | 0.06555 | -0.058 | 21.19
20 | 1.345 | 0.07449 | -0.058 | 18.057

## 108. Re 10M Mach 0.10 (2)
BIGFOIL.COM POLAR EXPORT
goe617
GOE 617 |  |  |  | Cl Max: | 1.7091 | at alpha= | 20 | deg
XFOIL ncrit=9 |  |  |  | L/D Max: | 134.335 | at alpha= | 9 | deg
Re: | 10000000 |  |  | Cd Min: | 0.04915 | at alpha= | 20 | deg
Mach: | 0.1 |  |  | Cl=0 at alpha= | -1.9191 | deg
|  |  |  | @ Cl=0.1, Cd= | 0.0058194
|  |  |  | @ Cl=0.4, Cd= | 0.0054927
|  |  |  | @ Cl=0.6, Cd= | 0.0057537
alpha (deg) | Cl | Cd | Cm | Cl/Cd
-20 | -1.6336 | 0.02837 | -0.0866 | -57.582
-19.5 | -1.6344 | 0.02487 | -0.0837 | -65.7177
-19 | -1.6213 | 0.02268 | -0.0803 | -71.4859
-18.5 | -1.6089 | 0.02078 | -0.0759 | -77.4254
-18 | -1.5923 | 0.01935 | -0.0711 | -82.2894
-17.5 | -1.5736 | 0.01815 | -0.066 | -86.6997
-17 | -1.5531 | 0.01716 | -0.0605 | -90.507
-16.5 | -1.528 | 0.01612 | -0.0558 | -94.7891
-16 | -1.4838 | 0.01511 | -0.0545 | -98.1999
-15.5 | -1.4366 | 0.0142 | -0.0535 | -101.169
-15 | -1.3856 | 0.01346 | -0.0531 | -102.9421
-14.5 | -1.3314 | 0.01269 | -0.0532 | -104.9173
-14 | -1.2891 | 0.01185 | -0.0507 | -108.7848
-13.5 | -1.2257 | 0.01116 | -0.0526 | -109.8297
-13 | -1.1444 | 0.0104 | -0.0583 | -110.0385
-12.5 | -1.0473 | 0.00963 | -0.0676 | -108.7539
-12 | -1.0029 | 0.00934 | -0.0651 | -107.3769
-11.5 | -0.9628 | 0.00897 | -0.0618 | -107.3356
-11 | -0.9182 | 0.00868 | -0.0593 | -105.7834
-10.5 | -0.8722 | 0.00836 | -0.057 | -104.3301
-10 | -0.8253 | 0.00803 | -0.055 | -102.7771
-9.5 | -0.7768 | 0.00778 | -0.0532 | -99.8458
-9 | -0.7271 | 0.00756 | -0.0517 | -96.1772
-8 | -0.6279 | 0.00706 | -0.0485 | -88.9377
-7.5 | -0.5768 | 0.00689 | -0.0473 | -83.7155
-7 | -0.5265 | 0.00673 | -0.0458 | -78.2318
-6.5 | -0.478 | 0.00662 | -0.044 | -72.2054
-6 | -0.4283 | 0.00656 | -0.0424 | -65.2896
-5.5 | -0.3773 | 0.00641 | -0.0411 | -58.8612
-5 | -0.3263 | 0.00629 | -0.0399 | -51.876
-4.5 | -0.2744 | 0.00613 | -0.0388 | -44.7635
-4 | -0.2218 | 0.00602 | -0.0378 | -36.8439
-3.5 | -0.1688 | 0.00592 | -0.037 | -28.5135
-3 | -0.1154 | 0.0059 | -0.0362 | -19.5593
-2.5 | -0.0623 | 0.00588 | -0.0354 | -10.5952
-2 | -0.0087 | 0.00584 | -0.0346 | -1.4897
-1.5 | 0.0451 | 0.00583 | -0.034 | 7.7358
-1 | 0.0989 | 0.00582 | -0.0333 | 16.9931
-0.5 | 0.1513 | 0.00579 | -0.0324 | 26.1313
0 | 0.1995 | 0.00562 | -0.0306 | 35.4982
0.5 | 0.2521 | 0.00564 | -0.0298 | 44.6986
1 | 0.3025 | 0.00571 | -0.0285 | 52.9772
1.5 | 0.3467 | 0.00552 | -0.026 | 62.808
2 | 0.3957 | 0.00549 | -0.0244 | 72.0765
2.5 | 0.4432 | 0.00552 | -0.0226 | 80.2899
3 | 0.4856 | 0.00558 | -0.0197 | 87.0251
3.5 | 0.5241 | 0.00588 | -0.0161 | 89.1327
4 | 0.5681 | 0.00583 | -0.0135 | 97.4443
4.5 | 0.6099 | 0.00573 | -0.0103 | 106.4398
5 | 0.6503 | 0.00574 | -0.0068 | 113.2927
5.5 | 0.6984 | 0.00587 | -0.0051 | 118.9779
6 | 0.744 | 0.00603 | -0.0028 | 123.3831
6.5 | 0.787 | 0.00636 | -0.0002 | 123.7421
7 | 0.8547 | 0.00673 | -0.0032 | 126.9985
7.5 | 0.9428 | 0.00718 | -0.0108 | 131.3092
8 | 1.0015 | 0.00757 | -0.0118 | 132.2985
8.5 | 1.0651 | 0.00797 | -0.0139 | 133.6386
9 | 1.1217 | 0.00835 | -0.0144 | 134.3353
9.5 | 1.175 | 0.00879 | -0.0143 | 133.6746
10 | 1.218 | 0.00923 | -0.012 | 131.961
10.5 | 1.2728 | 0.00973 | -0.0125 | 130.8119
11 | 1.3148 | 0.01092 | -0.0109 | 120.4029
11.5 | 1.3626 | 0.01168 | -0.0103 | 116.661
12 | 1.4104 | 0.01235 | -0.0098 | 114.2024
12.5 | 1.4558 | 0.01313 | -0.009 | 110.8759
13 | 1.4942 | 0.01386 | -0.0068 | 107.8066
13.5 | 1.5156 | 0.01468 | -0.0014 | 103.2425
14 | 1.5373 | 0.01573 | 0.0034 | 97.7305
14.5 | 1.5627 | 0.0168 | 0.0072 | 93.0179
15 | 1.5852 | 0.01811 | 0.0111 | 87.5318
15.5 | 1.6063 | 0.01961 | 0.0147 | 81.9123
16 | 1.6248 | 0.02145 | 0.0181 | 75.7483
16.5 | 1.6442 | 0.02346 | 0.0209 | 70.0853
17 | 1.6627 | 0.02572 | 0.0232 | 64.6462
17.5 | 1.6784 | 0.02835 | 0.0252 | 59.2028
18 | 1.6895 | 0.03159 | 0.0269 | 53.4821
18.5 | 1.7002 | 0.03508 | 0.0281 | 48.4664
19 | 1.7059 | 0.03929 | 0.0289 | 43.4182
19.5 | 1.7049 | 0.04435 | 0.0293 | 38.4419
20 | 1.7091 | 0.04915 | 0.0291 | 34.7731

## 109. Re 10M Mach 0.25 (1)
BIGFOIL.COM POLAR EXPORT
goe617
GOE 617 |  |  |  | Cl Max: | 1.598 | at alpha= | 13.5 | deg
JavaFoil+Calcfoil stall+Eppler ext transition |  |  |  | L/D Max: | 152.866 | at alpha= | 8 | deg
Re: | 10000000 |  |  | Cd Min: | 0.00512 | at alpha= | -0.5 | deg
Mach: | 0.25 |  |  | Cl=0 at alpha= | -1.7823 | deg
|  |  |  | @ Cl=0.1, Cd= | 0.0051295
|  |  |  | @ Cl=0.4, Cd= | 0.00552
|  |  |  | @ Cl=0.6, Cd= | 0.0055954
alpha (deg) | Cl | Cd | Cm | Cl/Cd
-18 | -0.66 | 0.1435 | 0.003 | -4.597
-17.5 | -0.707 | 0.13291 | 0.003 | -5.319
-17 | -0.75 | 0.1242 | 0.002 | -6.042
-16.5 | -0.79 | 0.11487 | 0.002 | -6.874
-16 | -0.827 | 0.10324 | 0.001 | -8.009
-15.5 | -0.874 | 0.08031 | 0.001 | -10.882
-15 | -0.908 | 0.06841 | 0 | -13.276
-14.5 | -0.976 | 0.03865 | -0.001 | -25.254
-14 | -1.024 | 0.02436 | -0.002 | -42.022
-13.5 | -1.061 | 0.01648 | -0.003 | -64.377
-13 | -1.065 | 0.01424 | -0.004 | -74.81
-12.5 | -1.053 | 0.01257 | -0.005 | -83.742
-12 | -1.033 | 0.0115 | -0.006 | -89.812
-11.5 | -1.008 | 0.01078 | -0.007 | -93.523
-11 | -0.977 | 0.00878 | -0.008 | -111.33
-10.5 | -0.941 | 0.00849 | -0.009 | -110.865
-10 | -0.902 | 0.00956 | -0.01 | -94.37
-9.5 | -0.86 | 0.00917 | -0.011 | -93.74
-9 | -0.815 | 0.00877 | -0.012 | -92.942
-8.5 | -0.768 | 0.00819 | -0.013 | -93.768
-8 | -0.719 | 0.00815 | -0.014 | -88.152
-7.5 | -0.668 | 0.00694 | -0.015 | -96.207
-7 | -0.614 | 0.00739 | -0.016 | -83.097
-6.5 | -0.56 | 0.00741 | -0.017 | -75.571
-6 | -0.504 | 0.00695 | -0.018 | -72.567
-5.5 | -0.447 | 0.00701 | -0.019 | -63.745
-5 | -0.389 | 0.00655 | -0.02 | -59.334
-4.5 | -0.33 | 0.00636 | -0.021 | -51.879
-4 | -0.27 | 0.00597 | -0.022 | -45.231
-3.5 | -0.21 | 0.00581 | -0.023 | -36.13
-3 | -0.149 | 0.00621 | -0.024 | -24.047
-2.5 | -0.088 | 0.00517 | -0.026 | -17.062
-2 | -0.027 | 0.00579 | -0.027 | -4.633
-1.5 | 0.035 | 0.00519 | -0.028 | 6.707
-1 | 0.097 | 0.00513 | -0.029 | 18.844
-0.5 | 0.158 | 0.00512 | -0.03 | 30.946
0 | 0.222 | 0.00559 | -0.031 | 39.656
0.5 | 0.284 | 0.00519 | -0.032 | 54.767
1 | 0.346 | 0.00546 | -0.033 | 63.422
1.5 | 0.409 | 0.00553 | -0.034 | 73.84
2 | 0.471 | 0.00564 | -0.035 | 83.473
2.5 | 0.533 | 0.00576 | -0.036 | 92.5
3 | 0.595 | 0.00557 | -0.037 | 106.709
3.5 | 0.656 | 0.00588 | -0.038 | 111.703
4 | 0.718 | 0.00691 | -0.039 | 103.864
4.5 | 0.779 | 0.00603 | -0.04 | 129.269
5 | 0.84 | 0.00613 | -0.041 | 136.998
5.5 | 0.901 | 0.00632 | -0.042 | 142.628
6 | 0.961 | 0.00669 | -0.043 | 143.674
6.5 | 1.02 | 0.00692 | -0.045 | 147.278
7 | 1.078 | 0.00878 | -0.046 | 122.859
7.5 | 1.136 | 0.00905 | -0.047 | 125.507
8 | 1.193 | 0.0078 | -0.048 | 152.866
8.5 | 1.247 | 0.00851 | -0.049 | 146.511
9 | 1.3 | 0.00896 | -0.05 | 145.098
9.5 | 1.352 | 0.00921 | -0.051 | 146.811
10 | 1.401 | 0.00971 | -0.052 | 144.271
10.5 | 1.448 | 0.01023 | -0.053 | 141.555
11 | 1.493 | 0.01102 | -0.053 | 135.566
11.5 | 1.536 | 0.01157 | -0.054 | 132.756
12 | 1.553 | 0.01498 | -0.055 | 103.681
12.5 | 1.578 | 0.0161 | -0.055 | 98.051
13 | 1.591 | 0.01756 | -0.056 | 90.613
13.5 | 1.598 | 0.01872 | -0.056 | 85.36
14 | 1.593 | 0.02053 | -0.057 | 77.603
14.5 | 1.582 | 0.0221 | -0.058 | 71.577
15 | 1.554 | 0.02615 | -0.058 | 59.423
15.5 | 1.519 | 0.03038 | -0.058 | 49.992
16 | 1.471 | 0.03607 | -0.058 | 40.772
16.5 | 1.41 | 0.0445 | -0.057 | 31.694
17 | 1.346 | 0.05372 | -0.057 | 25.049
17.5 | 1.272 | 0.06556 | -0.056 | 19.406
18 | 1.194 | 0.07989 | -0.055 | 14.942
18.5 | 1.103 | 0.10352 | -0.052 | 10.652

## 110. Re 10M Mach 0.25 (2)
BIGFOIL.COM POLAR EXPORT
goe617
GOE 617 |  |  |  | Cl Max: | 1.6573 | at alpha= | 17.5 | deg
XFOIL ncrit=9 |  |  |  | L/D Max: | 132.385 | at alpha= | 9 | deg
Re: | 10000000 |  |  | Cd Min: | 0.07104 | at alpha= | 20 | deg
Mach: | 0.25 |  |  | Cl=0 at alpha= | -1.9275 | deg
|  |  |  | @ Cl=0.1, Cd= | 0.00586
|  |  |  | @ Cl=0.4, Cd= | 0.0055556
|  |  |  | @ Cl=0.6, Cd= | 0.0058057
alpha (deg) | Cl | Cd | Cm | Cl/Cd
-12 | -1.0244 | 0.00992 | -0.0792 | -103.2661
-11.5 | -0.9907 | 0.00959 | -0.0732 | -103.3055
-11 | -0.9478 | 0.00914 | -0.069 | -103.698
-10.5 | -0.9006 | 0.00877 | -0.0658 | -102.691
-10 | -0.8512 | 0.00844 | -0.063 | -100.8531
-9.5 | -0.8023 | 0.00807 | -0.0602 | -99.4176
-9 | -0.7511 | 0.00779 | -0.0578 | -96.4185
-8.5 | -0.6989 | 0.00755 | -0.0558 | -92.5695
-8 | -0.6475 | 0.00726 | -0.0536 | -89.1873
-7.5 | -0.5949 | 0.00703 | -0.0517 | -84.623
-7 | -0.5423 | 0.00688 | -0.0499 | -78.8227
-6.5 | -0.492 | 0.00676 | -0.0476 | -72.7811
-6 | -0.4412 | 0.00666 | -0.0456 | -66.2462
-5.5 | -0.3881 | 0.00654 | -0.044 | -59.3425
-5 | -0.3348 | 0.0064 | -0.0425 | -52.3125
-4.5 | -0.2815 | 0.00622 | -0.0411 | -45.2572
-4 | -0.2279 | 0.00607 | -0.0398 | -37.5453
-3.5 | -0.173 | 0.00598 | -0.0388 | -28.9298
-3 | -0.1182 | 0.00594 | -0.0378 | -19.899
-2.5 | -0.0631 | 0.00592 | -0.0369 | -10.6588
-2 | -0.008 | 0.00587 | -0.036 | -1.3629
-1.5 | 0.0472 | 0.00586 | -0.0352 | 8.0546
-1 | 0.1027 | 0.00586 | -0.0344 | 17.5256
-0.5 | 0.1567 | 0.00585 | -0.0334 | 26.7863
0 | 0.2066 | 0.00569 | -0.0315 | 36.3093
0.5 | 0.2595 | 0.00569 | -0.0303 | 45.6063
1 | 0.3121 | 0.00576 | -0.029 | 54.184
1.5 | 0.3576 | 0.00559 | -0.0264 | 63.9714
2 | 0.4069 | 0.00555 | -0.0244 | 73.3153
2.5 | 0.4556 | 0.00558 | -0.0224 | 81.6487
3 | 0.4979 | 0.0057 | -0.0191 | 87.3509
4.5 | 0.6235 | 0.00583 | -0.0085 | 106.9468
5 | 0.6645 | 0.00582 | -0.0046 | 114.1753
5.5 | 0.7118 | 0.006 | -0.0021 | 118.6333
6 | 0.7561 | 0.00618 | 0.001 | 122.3463
6.5 | 0.8018 | 0.00652 | 0.0036 | 122.9755
7 | 0.8875 | 0.00699 | -0.0027 | 126.9671
7.5 | 0.9753 | 0.00746 | -0.0093 | 130.7373
8 | 1.0361 | 0.00785 | -0.0099 | 131.9873
8.5 | 1.0984 | 0.00833 | -0.0108 | 131.8607
9 | 1.1544 | 0.00872 | -0.0103 | 132.3853
9.5 | 1.1976 | 0.0092 | -0.0071 | 130.1739
10 | 1.255 | 0.00978 | -0.0072 | 128.3231
10.5 | 1.31 | 0.01041 | -0.0068 | 125.8405
11 | 1.3489 | 0.01187 | -0.0042 | 113.6394
11.5 | 1.3984 | 0.01269 | -0.0031 | 110.197
12 | 1.4453 | 0.01362 | -0.0017 | 106.116
12.5 | 1.4819 | 0.01453 | 0.0016 | 101.989
13 | 1.502 | 0.01569 | 0.0076 | 95.7298
13.5 | 1.527 | 0.01693 | 0.0124 | 90.1949
14 | 1.5516 | 0.01839 | 0.0168 | 84.3719
14.5 | 1.5743 | 0.0201 | 0.0209 | 78.3234
15 | 1.5906 | 0.02234 | 0.0251 | 71.1996
15.5 | 1.6087 | 0.02471 | 0.0285 | 65.1032
16 | 1.6266 | 0.0274 | 0.0313 | 59.365
16.5 | 1.6415 | 0.03058 | 0.0335 | 53.6789
17 | 1.6517 | 0.03443 | 0.0353 | 47.9727
17.5 | 1.6573 | 0.03895 | 0.0365 | 42.5494
18 | 1.6539 | 0.04461 | 0.0371 | 37.0746
18.5 | 1.653 | 0.05029 | 0.037 | 32.8694
19 | 1.6492 | 0.05646 | 0.0365 | 29.2101
19.5 | 1.6402 | 0.06343 | 0.0353 | 25.8584
20 | 1.6273 | 0.07104 | 0.0336 | 22.9068

## 111. Re 10M Mach 0.50 (1)
BIGFOIL.COM POLAR EXPORT
goe617
GOE 617 |  |  |  | Cl Max: | 1.4 | at alpha= | 10 | deg
JavaFoil+Calcfoil stall+Eppler ext transition |  |  |  | L/D Max: | 143.12 | at alpha= | 7 | deg
Re: | 10000000 |  |  | Cd Min: | 0.00507 | at alpha= | -1 | deg
Mach: | 0.5 |  |  | Cl=0 at alpha= | -1.7826 | deg
|  |  |  | @ Cl=0.1, Cd= | 0.0050793
|  |  |  | @ Cl=0.4, Cd= | 0.0063355
|  |  |  | @ Cl=0.6, Cd= | 0.0059804
alpha (deg) | Cl | Cd | Cm | Cl/Cd
-20 | -1.006 | 0.12917 | 0.007 | -7.79
-19.5 | -0.976 | 0.12673 | 0.006 | -7.703
-19 | -0.945 | 0.12709 | 0.006 | -7.434
-18.5 | -0.913 | 0.12686 | 0.005 | -7.196
-18 | -0.882 | 0.12582 | 0.004 | -7.007
-17.5 | -0.856 | 0.12167 | 0.003 | -7.032
-17 | -0.829 | 0.11692 | 0.003 | -7.093
-16.5 | -0.803 | 0.1127 | 0.002 | -7.127
-16 | -0.777 | 0.12817 | 0.001 | -6.061
-15.5 | -0.751 | 0.11597 | 0.001 | -6.475
-15 | -0.724 | 0.10938 | 0 | -6.623
-14.5 | -0.698 | 0.10045 | -0.001 | -6.951
-14 | -0.671 | 0.09469 | -0.001 | -7.09
-13.5 | -0.644 | 0.09012 | -0.002 | -7.148
-13 | -0.617 | 0.0876 | -0.002 | -7.041
-12.5 | -0.589 | 0.08436 | -0.003 | -6.981
-12 | -0.561 | 0.08625 | -0.004 | -6.507
-11.5 | -0.535 | 0.0823 | -0.004 | -6.504
-11 | -0.508 | 0.07739 | -0.005 | -6.566
-10.5 | -0.481 | 0.07145 | -0.005 | -6.728
-10 | -0.458 | 0.05913 | -0.007 | -7.751
-9.5 | -0.434 | 0.05317 | -0.008 | -8.164
-9 | -0.5 | 0.05407 | -0.008 | -9.252
-8.5 | -0.714 | 0.01069 | -0.014 | -66.825
-8 | -0.718 | 0.01 | -0.016 | -71.74
-7.5 | -0.692 | 0.00788 | -0.017 | -87.803
-7 | -0.651 | 0.00815 | -0.018 | -79.903
-6.5 | -0.603 | 0.00802 | -0.019 | -75.131
-6 | -0.549 | 0.00769 | -0.02 | -71.385
-5.5 | -0.49 | 0.0077 | -0.021 | -63.639
-5 | -0.429 | 0.00701 | -0.023 | -61.215
-4.5 | -0.365 | 0.00681 | -0.024 | -53.621
-4 | -0.3 | 0.00653 | -0.025 | -45.958
-3.5 | -0.234 | 0.00528 | -0.026 | -44.285
-3 | -0.166 | 0.00601 | -0.027 | -27.663
-2.5 | -0.098 | 0.0052 | -0.029 | -18.931
-2 | -0.03 | 0.00655 | -0.03 | -4.571
-1.5 | 0.039 | 0.00515 | -0.031 | 7.55
-1 | 0.108 | 0.00507 | -0.032 | 21.276
-0.5 | 0.177 | 0.00511 | -0.033 | 34.6
0 | 0.248 | 0.00577 | -0.034 | 42.914
0.5 | 0.317 | 0.00579 | -0.036 | 54.764
1 | 0.387 | 0.00649 | -0.037 | 59.597
1.5 | 0.456 | 0.00567 | -0.038 | 80.477
2 | 0.526 | 0.0055 | -0.039 | 95.609
2.5 | 0.595 | 0.006 | -0.04 | 99.164
3 | 0.664 | 0.00573 | -0.042 | 115.85
3.5 | 0.732 | 0.00616 | -0.043 | 118.954
4 | 0.801 | 0.00586 | -0.044 | 136.646
4.5 | 0.868 | 0.00644 | -0.045 | 134.949
5 | 0.936 | 0.00669 | -0.046 | 139.824
5.5 | 1.001 | 0.00711 | -0.047 | 140.823
6 | 1.066 | 0.00754 | -0.049 | 141.405
6.5 | 1.129 | 0.0079 | -0.05 | 142.865
7 | 1.19 | 0.00831 | -0.051 | 143.12
7.5 | 1.248 | 0.00882 | -0.052 | 141.488
8 | 1.303 | 0.01216 | -0.053 | 107.165
8.5 | 1.351 | 0.01007 | -0.054 | 134.18
9 | 1.373 | 0.01409 | -0.055 | 97.408
9.5 | 1.392 | 0.0154 | -0.055 | 90.354
10 | 1.4 | 0.01766 | -0.056 | 79.246
10.5 | 1.384 | 0.02028 | -0.056 | 68.236
11 | 1.321 | 0.02455 | -0.057 | 53.792
11.5 | 1.055 | 0.03677 | -0.055 | 28.691
12 | 0.789 | 0.08525 | -0.041 | 9.253
12.5 | 0.807 | 0.08997 | -0.038 | 8.972
13 | 0.85 | 0.08339 | -0.044 | 10.198
13.5 | 0.905 | 0.07481 | -0.05 | 12.099
14 | 0.927 | 0.08435 | -0.05 | 10.995
14.5 | 0.93 | 0.11034 | -0.044 | 8.431
15 | 0.95 | 0.10598 | -0.042 | 8.963

## 112. Re 10M Mach 0.50 (2)
BIGFOIL.COM POLAR EXPORT
goe617
GOE 617 |  |  |  | Cl Max: | 1.5316 | at alpha= | 13 | deg
XFOIL ncrit=9 |  |  |  | L/D Max: | 124.214 | at alpha= | 7.5 | deg
Re: | 10000000 |  |  | Cd Min: | 0.14176 | at alpha= | 18 | deg
Mach: | 0.5 |  |  | Cl=0 at alpha= | -1.9646 | deg
|  |  |  | @ Cl=0.1, Cd= | 0.0060471
|  |  |  | @ Cl=0.4, Cd= | 0.0060885
|  |  |  | @ Cl=0.6, Cd= | 0.0064043
alpha (deg) | Cl | Cd | Cm | Cl/Cd
-14.5 | -0.6955 | 0.11263 | -0.0513 | -6.1751
-14 | -0.7182 | 0.10179 | -0.0577 | -7.0557
-13.5 | -0.7393 | 0.09012 | -0.0665 | -8.2035
-13 | -0.7566 | 0.07798 | -0.0772 | -9.7025
-12.5 | -0.7693 | 0.06614 | -0.088 | -11.6314
-12 | -0.7826 | 0.05348 | -0.0987 | -14.6335
-11.5 | -0.8053 | 0.04228 | -0.1068 | -19.0468
-11 | -0.8216 | 0.02949 | -0.1235 | -27.8603
-10.5 | -0.8392 | 0.01922 | -0.1313 | -43.6629
-10 | -0.8644 | 0.01379 | -0.1218 | -62.6831
-9.5 | -0.8662 | 0.01098 | -0.1081 | -78.8889
-9 | -0.8363 | 0.00952 | -0.097 | -87.8466
-8.5 | -0.7896 | 0.00884 | -0.0883 | -89.3213
-8 | -0.7309 | 0.00833 | -0.0821 | -87.7431
-7.5 | -0.6708 | 0.00795 | -0.0767 | -84.3774
-7 | -0.6119 | 0.00758 | -0.0716 | -80.7256
-6.5 | -0.5541 | 0.00738 | -0.0667 | -75.0813
-6 | -0.4958 | 0.00724 | -0.0623 | -68.4807
-5.5 | -0.4361 | 0.00702 | -0.0585 | -62.1225
-5 | -0.3741 | 0.00683 | -0.0555 | -54.7731
-4.5 | -0.3122 | 0.00665 | -0.0528 | -46.9474
-4 | -0.2512 | 0.00644 | -0.0502 | -39.0062
-3.5 | -0.1907 | 0.00625 | -0.0477 | -30.512
-3 | -0.1287 | 0.00613 | -0.0457 | -20.9951
-2.5 | -0.0671 | 0.00611 | -0.0438 | -10.982
-2 | -0.0043 | 0.00607 | -0.0422 | -0.7084
-1.5 | 0.0565 | 0.00604 | -0.0404 | 9.3543
-1 | 0.1181 | 0.00605 | -0.0389 | 19.5207
-0.5 | 0.1789 | 0.00607 | -0.0372 | 29.4728
0 | 0.238 | 0.00612 | -0.0353 | 38.8889
0.5 | 0.2923 | 0.006 | -0.0324 | 48.7167
1 | 0.3506 | 0.00601 | -0.0304 | 58.3361
1.5 | 0.4072 | 0.0061 | -0.028 | 66.7541
2 | 0.455 | 0.00585 | -0.0238 | 77.7778
2.5 | 0.504 | 0.00598 | -0.0199 | 84.2809
3 | 0.5387 | 0.00641 | -0.0131 | 84.0406
3.5 | 0.5864 | 0.00641 | -0.0087 | 91.4821
4 | 0.6345 | 0.00639 | -0.0042 | 99.2958
4.5 | 0.6617 | 0.00621 | 0.0049 | 106.5539
5 | 0.7011 | 0.00628 | 0.0115 | 111.6401
5.5 | 0.7406 | 0.00646 | 0.0181 | 114.644
6 | 0.8048 | 0.00703 | 0.0191 | 114.4808
6.5 | 0.9307 | 0.00767 | 0.0078 | 121.3429
7 | 1.0141 | 0.0082 | 0.0059 | 123.6707
7.5 | 1.0906 | 0.00878 | 0.0056 | 124.2141
8 | 1.1547 | 0.00947 | 0.0079 | 121.9324
8.5 | 1.2156 | 0.01012 | 0.011 | 120.1186
9 | 1.2849 | 0.01098 | 0.0125 | 117.0219
9.5 | 1.3498 | 0.01197 | 0.0148 | 112.7652
10 | 1.3829 | 0.0146 | 0.0195 | 94.7192
10.5 | 1.4367 | 0.01638 | 0.0226 | 87.7106
11 | 1.4708 | 0.01848 | 0.0283 | 79.5887
11.5 | 1.4967 | 0.02079 | 0.035 | 71.9913
12 | 1.5177 | 0.02381 | 0.041 | 63.7421
12.5 | 1.5313 | 0.02773 | 0.0462 | 55.2218
13 | 1.5316 | 0.03299 | 0.0505 | 46.4262
13.5 | 1.5229 | 0.03933 | 0.0536 | 38.7211
14 | 1.499 | 0.0472 | 0.0551 | 31.7585
14.5 | 1.4506 | 0.05743 | 0.0544 | 25.2586
15 | 1.4019 | 0.06833 | 0.0518 | 20.5166
15.5 | 1.3659 | 0.07867 | 0.0486 | 17.3624
16 | 1.3238 | 0.09011 | 0.0439 | 14.6909
16.5 | 1.272 | 0.10315 | 0.0373 | 12.3316
17 | 1.2254 | 0.11625 | 0.0301 | 10.5411
17.5 | 1.1757 | 0.13035 | 0.0216 | 9.0196
18 | 1.1522 | 0.14176 | 0.0149 | 8.1278

## 113. Re 12M Mach 0.00 (1)
BIGFOIL.COM POLAR EXPORT
goe617
GOE 617 |  |  |  | Cl Max: | 1.647 | at alpha= | 15 | deg
JavaFoil+Calcfoil stall+Eppler ext transition |  |  |  | L/D Max: | 157.761 | at alpha= | 7.5 | deg
Re: | 12000000 |  |  | Cd Min: | 0.00499 | at alpha= | -1 | deg
Mach: | 0 |  |  | Cl=0 at alpha= | -1.7833 | deg
|  |  |  | @ Cl=0.1, Cd= | 0.0049991
|  |  |  | @ Cl=0.4, Cd= | 0.00539
|  |  |  | @ Cl=0.6, Cd= | 0.005616
alpha (deg) | Cl | Cd | Cm | Cl/Cd
-19 | -0.931 | 0.1302 | 0.005 | -7.149
-18.5 | -0.951 | 0.11766 | 0.004 | -8.086
-18 | -0.972 | 0.10508 | 0.004 | -9.247
-17.5 | -0.98 | 0.10178 | 0.003 | -9.631
-17 | -0.993 | 0.09316 | 0.003 | -10.662
-16.5 | -1.013 | 0.07888 | 0.002 | -12.837
-16 | -1.084 | 0.03878 | 0.002 | -27.944
-15.5 | -1.113 | 0.0271 | 0.001 | -41.058
-15 | -1.133 | 0.02 | 0 | -56.686
-14.5 | -1.145 | 0.0156 | -0.001 | -73.406
-14 | -1.148 | 0.01274 | -0.002 | -90.113
-13.5 | -1.136 | 0.01187 | -0.003 | -95.684
-13 | -1.117 | 0.01106 | -0.004 | -100.953
-12.5 | -1.088 | 0.01049 | -0.005 | -103.754
-12 | -1.055 | 0.00868 | -0.006 | -121.541
-11.5 | -1.018 | 0.00808 | -0.007 | -125.979
-11 | -0.979 | 0.008 | -0.008 | -122.441
-10.5 | -0.937 | 0.00878 | -0.009 | -106.767
-10 | -0.894 | 0.00852 | -0.009 | -104.89
-9.5 | -0.849 | 0.00815 | -0.01 | -104.147
-9 | -0.802 | 0.0082 | -0.011 | -97.847
-8.5 | -0.754 | 0.00766 | -0.012 | -98.403
-8 | -0.703 | 0.00763 | -0.013 | -92.166
-7.5 | -0.652 | 0.00617 | -0.014 | -105.774
-7 | -0.599 | 0.00729 | -0.016 | -82.222
-6.5 | -0.545 | 0.0068 | -0.017 | -80.169
-6 | -0.49 | 0.00664 | -0.018 | -73.788
-5.5 | -0.434 | 0.00637 | -0.019 | -68.138
-5 | -0.377 | 0.00626 | -0.02 | -60.31
-4.5 | -0.32 | 0.0061 | -0.021 | -52.424
-4 | -0.262 | 0.00579 | -0.022 | -45.274
-3.5 | -0.204 | 0.00566 | -0.023 | -35.983
-3 | -0.145 | 0.00563 | -0.024 | -25.689
-2.5 | -0.085 | 0.00601 | -0.025 | -14.216
-2 | -0.026 | 0.0056 | -0.026 | -4.636
-1.5 | 0.034 | 0.00505 | -0.027 | 6.677
-1 | 0.094 | 0.00499 | -0.028 | 18.736
-0.5 | 0.153 | 0.00508 | -0.029 | 30.174
0 | 0.215 | 0.00556 | -0.03 | 38.616
0.5 | 0.275 | 0.00555 | -0.031 | 49.509
1 | 0.335 | 0.00501 | -0.032 | 66.964
1.5 | 0.396 | 0.00538 | -0.033 | 73.464
2 | 0.456 | 0.00553 | -0.034 | 82.436
2.5 | 0.516 | 0.00533 | -0.035 | 96.854
3 | 0.576 | 0.00568 | -0.036 | 101.357
3.5 | 0.636 | 0.00552 | -0.037 | 115.225
4 | 0.696 | 0.00577 | -0.038 | 120.477
4.5 | 0.755 | 0.00607 | -0.039 | 124.391
5 | 0.814 | 0.00596 | -0.04 | 136.599
5.5 | 0.873 | 0.00612 | -0.041 | 142.573
6 | 0.931 | 0.00635 | -0.042 | 146.781
6.5 | 0.989 | 0.00661 | -0.043 | 149.77
7 | 1.047 | 0.00685 | -0.044 | 152.887
7.5 | 1.103 | 0.00699 | -0.045 | 157.761
8 | 1.159 | 0.00739 | -0.046 | 156.782
8.5 | 1.213 | 0.00774 | -0.047 | 156.636
9 | 1.266 | 0.00826 | -0.048 | 153.265
9.5 | 1.318 | 0.0086 | -0.049 | 153.17
10 | 1.368 | 0.00907 | -0.05 | 150.902
10.5 | 1.417 | 0.00939 | -0.051 | 150.938
11 | 1.465 | 0.00986 | -0.052 | 148.64
11.5 | 1.511 | 0.01051 | -0.053 | 143.687
12 | 1.554 | 0.01098 | -0.054 | 141.616
12.5 | 1.596 | 0.01145 | -0.055 | 139.392
13 | 1.627 | 0.01443 | -0.055 | 112.776
13.5 | 1.624 | 0.01559 | -0.055 | 104.173
14 | 1.635 | 0.01671 | -0.056 | 97.881
14.5 | 1.646 | 0.01783 | -0.057 | 92.315
15 | 1.647 | 0.01989 | -0.057 | 82.826
15.5 | 1.646 | 0.02162 | -0.057 | 76.15
16 | 1.637 | 0.02425 | -0.058 | 67.498
16.5 | 1.623 | 0.02698 | -0.058 | 60.171
17 | 1.604 | 0.03045 | -0.058 | 52.669
17.5 | 1.579 | 0.03455 | -0.059 | 45.705
18 | 1.555 | 0.03788 | -0.059 | 41.05
18.5 | 1.514 | 0.04632 | -0.059 | 32.682
19 | 1.484 | 0.05003 | -0.059 | 29.669
19.5 | 1.447 | 0.05701 | -0.059 | 25.381
20 | 1.406 | 0.06597 | -0.059 | 21.305

## 114. Re 12M Mach 0.00 (2)
BIGFOIL.COM POLAR EXPORT
goe617
GOE 617 |  |  |  | Cl Max: | 1.7447 | at alpha= | 20 | deg
XFOIL ncrit=9 |  |  |  | L/D Max: | 139.749 | at alpha= | 9 | deg
Re: | 12000000 |  |  | Cd Min: | 0.0431 | at alpha= | 20 | deg
Mach: | 0 |  |  | Cl=0 at alpha= | -1.9019 | deg
|  |  |  | @ Cl=0.1, Cd= | 0.0057106
|  |  |  | @ Cl=0.4, Cd= | 0.0054796
|  |  |  | @ Cl=0.6, Cd= | 0.0058277
alpha (deg) | Cl | Cd | Cm | Cl/Cd
-13.5 | -1.1953 | 0.01045 | -0.0553 | -114.3828
-13 | -1.0956 | 0.00964 | -0.0655 | -113.6515
-12.5 | -1.0477 | 0.00931 | -0.0642 | -112.5349
-12 | -1.007 | 0.00903 | -0.0612 | -111.5172
-11.5 | -0.9651 | 0.00866 | -0.0584 | -111.4434
-11 | -0.9198 | 0.00835 | -0.0563 | -110.1557
-10.5 | -0.8727 | 0.00807 | -0.0545 | -108.1413
-10 | -0.8259 | 0.00776 | -0.0526 | -106.4304
-9.5 | -0.7776 | 0.00751 | -0.051 | -103.5419
-9 | -0.728 | 0.0073 | -0.0496 | -99.726
-8.5 | -0.6781 | 0.00708 | -0.0483 | -95.7768
-8 | -0.6286 | 0.00685 | -0.0468 | -91.7664
-7.5 | -0.578 | 0.00668 | -0.0456 | -86.5269
-7 | -0.5292 | 0.00662 | -0.044 | -79.9396
-6.5 | -0.4808 | 0.00653 | -0.0423 | -73.6294
-6 | -0.43 | 0.00641 | -0.0411 | -67.0827
-5.5 | -0.3788 | 0.00629 | -0.0399 | -60.2226
-5 | -0.3269 | 0.00617 | -0.039 | -52.9822
-4.5 | -0.2755 | 0.006 | -0.0379 | -45.9167
-4 | -0.2231 | 0.00587 | -0.037 | -38.0068
-3.5 | -0.1702 | 0.00579 | -0.0362 | -29.3955
-3 | -0.1175 | 0.00578 | -0.0354 | -20.3287
-2.5 | -0.0638 | 0.00575 | -0.0348 | -11.0957
-2 | -0.0105 | 0.00572 | -0.0341 | -1.8357
-1.5 | 0.043 | 0.00571 | -0.0334 | 7.5306
-1 | 0.0968 | 0.00571 | -0.0328 | 16.9527
-0.5 | 0.1489 | 0.00572 | -0.0319 | 26.0315
0 | 0.1977 | 0.00556 | -0.0304 | 35.5576
0.5 | 0.2496 | 0.00556 | -0.0294 | 44.8921
1 | 0.2996 | 0.00568 | -0.0282 | 52.7465
1.5 | 0.3502 | 0.0057 | -0.027 | 61.4386
2 | 0.3942 | 0.00547 | -0.0245 | 72.0658
2.5 | 0.4423 | 0.00555 | -0.0229 | 79.6937
3.5 | 0.5276 | 0.0059 | -0.0174 | 89.4237
4.5 | 0.6177 | 0.00581 | -0.0129 | 106.3167
5 | 0.6571 | 0.00565 | -0.0093 | 116.3009
5.5 | 0.7022 | 0.00579 | -0.007 | 121.2781
6 | 0.7472 | 0.00598 | -0.0048 | 124.9498
6.5 | 0.7886 | 0.00625 | -0.0018 | 126.176
7 | 0.8332 | 0.00647 | 0.0004 | 128.779
7.5 | 0.9086 | 0.00683 | -0.0045 | 133.0307
8 | 0.9958 | 0.00726 | -0.0121 | 137.1625
8.5 | 1.0535 | 0.00764 | -0.013 | 137.8927
9 | 1.1152 | 0.00798 | -0.0149 | 139.7494
9.5 | 1.1678 | 0.00842 | -0.0148 | 138.6936
10 | 1.2071 | 0.0089 | -0.0117 | 135.6292
10.5 | 1.2607 | 0.00943 | -0.0121 | 133.6903
11 | 1.304 | 0.01051 | -0.0109 | 124.0723
11.5 | 1.3524 | 0.01116 | -0.0105 | 121.1828
12 | 1.4009 | 0.01176 | -0.0102 | 119.1241
12.5 | 1.4468 | 0.01243 | -0.0095 | 116.3958
13 | 1.4917 | 0.01312 | -0.0088 | 113.6966
13.5 | 1.5292 | 0.0139 | -0.0067 | 110.0144
14 | 1.5502 | 0.01473 | -0.0015 | 105.241
14.5 | 1.5756 | 0.01565 | 0.0024 | 100.6773
15 | 1.5985 | 0.01681 | 0.0064 | 95.0922
15.5 | 1.6199 | 0.01813 | 0.0102 | 89.3491
16 | 1.6395 | 0.01965 | 0.0138 | 83.4351
16.5 | 1.6608 | 0.0213 | 0.0167 | 77.9718
17 | 1.6808 | 0.0232 | 0.0193 | 72.4483
17.5 | 1.6983 | 0.02546 | 0.0215 | 66.7046
18 | 1.7102 | 0.0283 | 0.0237 | 60.4311
18.5 | 1.7237 | 0.03125 | 0.0252 | 55.1584
19 | 1.7326 | 0.03479 | 0.0264 | 49.8017
19.5 | 1.7378 | 0.03893 | 0.0272 | 44.6391
20 | 1.7447 | 0.0431 | 0.0274 | 40.4803

## 115. Re 12M Mach 0.10 (1)
BIGFOIL.COM POLAR EXPORT
goe617
GOE 617 |  |  |  | Cl Max: | 1.641 | at alpha= | 14.5 | deg
JavaFoil+Calcfoil stall+Eppler ext transition |  |  |  | L/D Max: | 156.572 | at alpha= | 7.5 | deg
Re: | 12000000 |  |  | Cd Min: | 0.005 | at alpha= | -1.5 | deg
Mach: | 0.1 |  |  | Cl=0 at alpha= | -1.7833 | deg
|  |  |  | @ Cl=0.1, Cd= | 0.005042
|  |  |  | @ Cl=0.4, Cd= | 0.005375
|  |  |  | @ Cl=0.6, Cd= | 0.0056705
alpha (deg) | Cl | Cd | Cm | Cl/Cd
-19 | -0.892 | 0.13358 | 0.005 | -6.68
-18.5 | -0.916 | 0.12086 | 0.004 | -7.583
-18 | -0.933 | 0.11487 | 0.004 | -8.126
-17.5 | -0.95 | 0.10704 | 0.003 | -8.871
-17 | -0.967 | 0.09766 | 0.003 | -9.897
-16.5 | -0.982 | 0.08714 | 0.002 | -11.272
-16 | -1.039 | 0.05162 | 0.002 | -20.132
-15.5 | -1.079 | 0.03358 | 0.001 | -32.134
-15 | -1.101 | 0.02513 | 0 | -43.822
-14.5 | -1.131 | 0.01663 | -0.001 | -68.002
-14 | -1.138 | 0.01337 | -0.002 | -85.096
-13.5 | -1.13 | 0.01217 | -0.003 | -92.803
-13 | -1.113 | 0.01131 | -0.004 | -98.364
-12.5 | -1.085 | 0.01067 | -0.005 | -101.677
-12 | -1.054 | 0.00858 | -0.006 | -122.871
-11.5 | -1.018 | 0.00819 | -0.007 | -124.373
-11 | -0.98 | 0.00809 | -0.008 | -121.08
-10.5 | -0.939 | 0.00767 | -0.009 | -122.42
-10 | -0.896 | 0.00856 | -0.01 | -104.636
-9.5 | -0.851 | 0.00827 | -0.011 | -102.968
-9 | -0.804 | 0.00823 | -0.012 | -97.803
-8.5 | -0.756 | 0.00798 | -0.013 | -94.734
-8 | -0.706 | 0.0077 | -0.014 | -91.675
-7.5 | -0.655 | 0.00627 | -0.015 | -104.449
-7 | -0.602 | 0.00728 | -0.016 | -82.679
-6.5 | -0.547 | 0.00675 | -0.017 | -81.129
-6 | -0.492 | 0.00663 | -0.018 | -74.285
-5.5 | -0.436 | 0.00646 | -0.019 | -67.521
-5 | -0.379 | 0.0063 | -0.02 | -60.144
-4.5 | -0.322 | 0.00608 | -0.021 | -52.9
-4 | -0.263 | 0.00583 | -0.022 | -45.135
-3.5 | -0.205 | 0.00573 | -0.023 | -35.706
-3 | -0.145 | 0.00571 | -0.024 | -25.479
-2.5 | -0.086 | 0.00604 | -0.025 | -14.217
-2 | -0.026 | 0.00558 | -0.026 | -4.678
-1.5 | 0.034 | 0.005 | -0.027 | 6.782
-1 | 0.094 | 0.00504 | -0.028 | 18.647
-0.5 | 0.154 | 0.00506 | -0.029 | 30.462
0 | 0.216 | 0.00554 | -0.03 | 38.95
0.5 | 0.276 | 0.00626 | -0.031 | 44.134
1 | 0.337 | 0.00501 | -0.032 | 67.322
1.5 | 0.398 | 0.00537 | -0.033 | 74.036
2 | 0.458 | 0.00552 | -0.034 | 82.92
2.5 | 0.519 | 0.00535 | -0.035 | 96.886
3 | 0.579 | 0.00573 | -0.036 | 101.019
3.5 | 0.639 | 0.00556 | -0.037 | 114.859
4 | 0.699 | 0.00578 | -0.038 | 120.946
4.5 | 0.759 | 0.00725 | -0.039 | 104.745
5 | 0.818 | 0.00601 | -0.04 | 136.239
5.5 | 0.877 | 0.00616 | -0.041 | 142.411
6 | 0.936 | 0.00638 | -0.042 | 146.814
6.5 | 0.994 | 0.00666 | -0.043 | 149.34
7 | 1.051 | 0.00694 | -0.044 | 151.528
7.5 | 1.108 | 0.00708 | -0.045 | 156.572
8 | 1.164 | 0.00744 | -0.046 | 156.558
8.5 | 1.218 | 0.00783 | -0.047 | 155.511
9 | 1.272 | 0.0083 | -0.048 | 153.287
9.5 | 1.323 | 0.00874 | -0.049 | 151.474
10 | 1.374 | 0.00917 | -0.05 | 149.753
10.5 | 1.423 | 0.00946 | -0.051 | 150.433
11 | 1.47 | 0.00993 | -0.052 | 148.063
11.5 | 1.515 | 0.01063 | -0.053 | 142.579
12 | 1.558 | 0.01111 | -0.054 | 140.289
12.5 | 1.6 | 0.0116 | -0.055 | 137.937
13 | 1.629 | 0.01465 | -0.056 | 111.218
13.5 | 1.62 | 0.01589 | -0.055 | 101.949
14 | 1.632 | 0.01709 | -0.056 | 95.497
14.5 | 1.641 | 0.01828 | -0.057 | 89.749
15 | 1.638 | 0.02045 | -0.057 | 80.104
15.5 | 1.633 | 0.02249 | -0.058 | 72.631
16 | 1.62 | 0.02523 | -0.058 | 64.231
16.5 | 1.601 | 0.02845 | -0.058 | 56.293
17 | 1.578 | 0.03213 | -0.059 | 49.111
17.5 | 1.547 | 0.0371 | -0.059 | 41.696
18 | 1.518 | 0.04087 | -0.059 | 37.142
18.5 | 1.474 | 0.04893 | -0.059 | 30.124
19 | 1.436 | 0.05479 | -0.059 | 26.215
19.5 | 1.391 | 0.06413 | -0.058 | 21.688

## 116. Re 12M Mach 0.10 (2)
BIGFOIL.COM POLAR EXPORT
goe617
GOE 617 |  |  |  | Cl Max: | 1.7354 | at alpha= | 20 | deg
XFOIL ncrit=9 |  |  |  | L/D Max: | 139.329 | at alpha= | 9 | deg
Re: | 12000000 |  |  | Cd Min: | 0.04635 | at alpha= | 20 | deg
Mach: | 0.1 |  |  | Cl=0 at alpha= | -1.9034 | deg
|  |  |  | @ Cl=0.1, Cd= | 0.005711
|  |  |  | @ Cl=0.4, Cd= | 0.0054867
|  |  |  | @ Cl=0.6, Cd= | 0.0058436
alpha (deg) | Cl | Cd | Cm | Cl/Cd
-12.5 | -1.0535 | 0.00943 | -0.0665 | -111.7179
-12 | -1.013 | 0.00913 | -0.0632 | -110.9529
-11.5 | -0.9704 | 0.00878 | -0.0603 | -110.5239
-11 | -0.9256 | 0.00842 | -0.0579 | -109.9287
-10.5 | -0.878 | 0.00814 | -0.0559 | -107.8624
-10 | -0.8307 | 0.00783 | -0.0539 | -106.092
-9.5 | -0.7823 | 0.00756 | -0.0521 | -103.4788
-9 | -0.7325 | 0.00734 | -0.0506 | -99.7956
-8.5 | -0.682 | 0.00712 | -0.0492 | -95.7865
-8 | -0.6322 | 0.00688 | -0.0477 | -91.8895
-7.5 | -0.5813 | 0.00671 | -0.0464 | -86.6319
-7 | -0.5321 | 0.00664 | -0.0447 | -80.1355
-6.5 | -0.4834 | 0.00655 | -0.0429 | -73.8015
-6 | -0.4324 | 0.00643 | -0.0416 | -67.2473
-5.5 | -0.3808 | 0.00631 | -0.0405 | -60.3487
-5 | -0.3285 | 0.00619 | -0.0394 | -53.0695
-4.5 | -0.2768 | 0.00601 | -0.0383 | -46.0566
-4 | -0.2242 | 0.00588 | -0.0374 | -38.1293
-3.5 | -0.1709 | 0.0058 | -0.0366 | -29.4655
-3 | -0.118 | 0.00579 | -0.0357 | -20.38
-2.5 | -0.064 | 0.00576 | -0.035 | -11.1111
-2 | -0.0104 | 0.00573 | -0.0343 | -1.815
-1.5 | 0.0434 | 0.00571 | -0.0336 | 7.6007
-1 | 0.0975 | 0.00571 | -0.033 | 17.0753
-0.5 | 0.1498 | 0.00573 | -0.0321 | 26.1431
0.5 | 0.251 | 0.00558 | -0.0296 | 44.9821
1 | 0.3013 | 0.00568 | -0.0282 | 53.0458
1.5 | 0.3522 | 0.00571 | -0.0271 | 61.6813
2 | 0.3964 | 0.00548 | -0.0246 | 72.3358
2.5 | 0.4446 | 0.00557 | -0.0229 | 79.8205
3 | 0.4849 | 0.00592 | -0.0196 | 81.9088
3.5 | 0.53 | 0.00592 | -0.0173 | 89.527
4 | 0.5772 | 0.00587 | -0.0154 | 98.3305
4.5 | 0.6204 | 0.00582 | -0.0126 | 106.5979
5 | 0.66 | 0.00567 | -0.0089 | 116.4021
5.5 | 0.705 | 0.0058 | -0.0065 | 121.5517
6 | 0.7502 | 0.006 | -0.0042 | 125.0333
6.5 | 0.7908 | 0.00628 | -0.001 | 125.9236
7 | 0.8365 | 0.0065 | 0.0011 | 128.6923
7.5 | 0.9155 | 0.00688 | -0.0045 | 133.0669
8 | 1.0021 | 0.00731 | -0.0118 | 137.0862
8.5 | 1.0602 | 0.0077 | -0.0127 | 137.6883
9 | 1.1216 | 0.00805 | -0.0142 | 139.3292
9.5 | 1.1747 | 0.0085 | -0.0141 | 138.2
10 | 1.2139 | 0.00899 | -0.0109 | 135.0278
10.5 | 1.2679 | 0.00952 | -0.0112 | 133.1828
11 | 1.31 | 0.01068 | -0.0097 | 122.6592
11.5 | 1.3594 | 0.01131 | -0.0093 | 120.1945
12 | 1.4078 | 0.01194 | -0.0088 | 117.9062
12.5 | 1.454 | 0.01263 | -0.008 | 115.1227
13 | 1.4981 | 0.0134 | -0.007 | 111.7985
13.5 | 1.5304 | 0.01421 | -0.0038 | 107.6988
14 | 1.5535 | 0.01508 | 0.0011 | 103.0172
14.5 | 1.5784 | 0.0161 | 0.0051 | 98.0373
15 | 1.6001 | 0.01741 | 0.0092 | 91.907
15.5 | 1.6212 | 0.01884 | 0.013 | 86.051
16 | 1.6413 | 0.02046 | 0.0166 | 80.2199
16.5 | 1.6623 | 0.02226 | 0.0194 | 74.6765
17 | 1.6811 | 0.02438 | 0.022 | 68.9541
17.5 | 1.6969 | 0.02692 | 0.0242 | 63.0349
18 | 1.7069 | 0.0301 | 0.0263 | 56.7076
18.5 | 1.7186 | 0.03341 | 0.0277 | 51.4397
19 | 1.7256 | 0.03737 | 0.0286 | 46.1761
19.5 | 1.7313 | 0.04169 | 0.0291 | 41.5279
20 | 1.7354 | 0.04635 | 0.0292 | 37.4412

## 117. Re 12M Mach 0.25 (1)
BIGFOIL.COM POLAR EXPORT
goe617
GOE 617 |  |  |  | Cl Max: | 1.599 | at alpha= | 13.5 | deg
JavaFoil+Calcfoil stall+Eppler ext transition |  |  |  | L/D Max: | 155.481 | at alpha= | 7.5 | deg
Re: | 12000000 |  |  | Cd Min: | 0.00497 | at alpha= | 1 | deg
Mach: | 0.25 |  |  | Cl=0 at alpha= | -1.7823 | deg
|  |  |  | @ Cl=0.1, Cd= | 0.0050205
|  |  |  | @ Cl=0.4, Cd= | 0.0053729
|  |  |  | @ Cl=0.6, Cd= | 0.0057461
alpha (deg) | Cl | Cd | Cm | Cl/Cd
-18 | -0.659 | 0.1436 | 0.003 | -4.59
-17.5 | -0.708 | 0.13103 | 0.003 | -5.401
-17 | -0.751 | 0.12204 | 0.002 | -6.156
-16.5 | -0.789 | 0.11449 | 0.002 | -6.895
-16 | -0.827 | 0.10391 | 0.001 | -7.957
-15.5 | -0.871 | 0.08327 | 0.001 | -10.458
-15 | -0.923 | 0.0592 | 0 | -15.589
-14.5 | -0.988 | 0.03333 | -0.001 | -29.657
-14 | -1.04 | 0.02019 | -0.002 | -51.531
-13.5 | -1.065 | 0.01558 | -0.003 | -68.343
-13 | -1.069 | 0.01339 | -0.004 | -79.892
-12.5 | -1.056 | 0.01201 | -0.005 | -87.873
-12 | -1.035 | 0.01099 | -0.006 | -94.108
-11.5 | -1.009 | 0.01025 | -0.007 | -98.399
-11 | -0.977 | 0.00856 | -0.008 | -114.232
-10.5 | -0.941 | 0.00809 | -0.009 | -116.386
-10 | -0.902 | 0.00905 | -0.01 | -99.606
-9.5 | -0.86 | 0.00869 | -0.011 | -98.928
-9 | -0.815 | 0.00852 | -0.012 | -95.635
-8.5 | -0.768 | 0.00787 | -0.013 | -97.582
-8 | -0.719 | 0.0076 | -0.014 | -94.568
-7.5 | -0.668 | 0.00628 | -0.015 | -106.281
-7 | -0.615 | 0.00749 | -0.016 | -82.074
-6.5 | -0.56 | 0.00726 | -0.017 | -77.148
-6 | -0.504 | 0.00679 | -0.018 | -74.21
-5.5 | -0.447 | 0.00651 | -0.019 | -68.612
-5 | -0.389 | 0.00638 | -0.02 | -60.986
-4.5 | -0.33 | 0.00621 | -0.021 | -53.155
-4 | -0.27 | 0.00587 | -0.022 | -46.014
-3.5 | -0.21 | 0.00576 | -0.023 | -36.49
-3 | -0.149 | 0.0057 | -0.024 | -26.201
-2.5 | -0.088 | 0.00611 | -0.026 | -14.447
-2 | -0.027 | 0.00566 | -0.027 | -4.736
-1.5 | 0.035 | 0.00503 | -0.028 | 6.921
-1 | 0.097 | 0.00502 | -0.029 | 19.259
-0.5 | 0.158 | 0.00503 | -0.03 | 31.464
0 | 0.222 | 0.00561 | -0.031 | 39.545
0.5 | 0.284 | 0.00628 | -0.032 | 45.21
1 | 0.346 | 0.00497 | -0.033 | 69.706
1.5 | 0.409 | 0.00544 | -0.034 | 75.064
2 | 0.471 | 0.00596 | -0.035 | 79.013
2.5 | 0.533 | 0.00538 | -0.036 | 98.999
3 | 0.595 | 0.00576 | -0.037 | 103.278
3.5 | 0.656 | 0.00559 | -0.038 | 117.461
4 | 0.718 | 0.00586 | -0.039 | 122.597
4.5 | 0.779 | 0.00718 | -0.04 | 108.554
5 | 0.84 | 0.00616 | -0.041 | 136.452
5.5 | 0.901 | 0.0063 | -0.042 | 142.918
6 | 0.961 | 0.00667 | -0.043 | 144.099
6.5 | 1.02 | 0.00678 | -0.045 | 150.521
7 | 1.078 | 0.00705 | -0.046 | 152.987
7.5 | 1.136 | 0.00731 | -0.047 | 155.481
8 | 1.193 | 0.00768 | -0.048 | 155.329
8.5 | 1.247 | 0.00833 | -0.049 | 149.737
9 | 1.3 | 0.00864 | -0.05 | 150.537
9.5 | 1.352 | 0.00915 | -0.051 | 147.786
10 | 1.401 | 0.00963 | -0.052 | 145.45
10.5 | 1.448 | 0.01003 | -0.053 | 144.458
11 | 1.493 | 0.0107 | -0.054 | 139.603
11.5 | 1.536 | 0.01131 | -0.054 | 135.775
12 | 1.576 | 0.01191 | -0.055 | 132.315
12.5 | 1.579 | 0.01574 | -0.055 | 100.317
13 | 1.595 | 0.01678 | -0.056 | 95.058
13.5 | 1.599 | 0.01841 | -0.056 | 86.861
14 | 1.597 | 0.01963 | -0.057 | 81.34
14.5 | 1.583 | 0.02201 | -0.058 | 71.911
15 | 1.557 | 0.02521 | -0.058 | 61.771
15.5 | 1.519 | 0.02988 | -0.058 | 50.855
16 | 1.475 | 0.03454 | -0.058 | 42.71
16.5 | 1.413 | 0.0431 | -0.057 | 32.784
17 | 1.348 | 0.0521 | -0.057 | 25.874
17.5 | 1.276 | 0.06333 | -0.056 | 20.142
18 | 1.201 | 0.07484 | -0.055 | 16.053
18.5 | 1.105 | 0.10082 | -0.052 | 10.959

## 118. Re 12M Mach 0.25 (2)
BIGFOIL.COM POLAR EXPORT
goe617
GOE 617 |  |  |  | Cl Max: | 1.0326 | at alpha= | 8 | deg
XFOIL ncrit=9 |  |  |  | L/D Max: | 136.047 | at alpha= | 8 | deg
Re: | 12000000 |  |  | Cd Min: | 0.06951 | at alpha= | -20 | deg
Mach: | 0.25 |  |  | Cl=0 at alpha= | -1.9129 | deg
|  |  |  | @ Cl=0.1, Cd= | 0.00574
|  |  |  | @ Cl=0.4, Cd= | 0.0055819
|  |  |  | @ Cl=0.6, Cd= | 0.005949
alpha (deg) | Cl | Cd | Cm | Cl/Cd
-20 | -1.4028 | 0.06951 | -0.0816 | -20.1813
-19.5 | -1.5075 | 0.04939 | -0.0959 | -30.5224
-19 | -1.5415 | 0.03934 | -0.1012 | -39.184
-18.5 | -1.5569 | 0.03266 | -0.1023 | -47.6699
-18 | -1.5627 | 0.02799 | -0.1003 | -55.8307
-17.5 | -1.565 | 0.02446 | -0.0958 | -63.982
-17 | -1.5553 | 0.02207 | -0.0904 | -70.4712
-16.5 | -1.5506 | 0.01973 | -0.0835 | -78.591
-16 | -1.5283 | 0.01806 | -0.0778 | -84.6235
-15.5 | -1.4862 | 0.01655 | -0.0748 | -89.8006
-15 | -1.4373 | 0.01531 | -0.0725 | -93.8798
-14.5 | -1.3811 | 0.01426 | -0.0711 | -96.8513
-14 | -1.3424 | 0.01315 | -0.0665 | -102.0837
-13.5 | -1.2728 | 0.01214 | -0.0676 | -104.8435
-13 | -1.1701 | 0.01105 | -0.0755 | -105.8914
-12.5 | -1.0664 | 0.01009 | -0.0839 | -105.6888
-12 | -1.041 | 0.00978 | -0.0761 | -106.4417
-11.5 | -1.001 | 0.00933 | -0.0713 | -107.2883
-11 | -0.9552 | 0.00892 | -0.0677 | -107.0852
-10.5 | -0.9079 | 0.00851 | -0.0645 | -106.6863
-10 | -0.858 | 0.00819 | -0.0618 | -104.7619
-9.5 | -0.8079 | 0.00786 | -0.0591 | -102.7863
-9 | -0.7569 | 0.00756 | -0.0568 | -100.119
-8.5 | -0.7044 | 0.00732 | -0.0548 | -96.2295
-8 | -0.6519 | 0.00709 | -0.0528 | -91.9464
-7.5 | -0.5996 | 0.00685 | -0.0508 | -87.5328
-7 | -0.5487 | 0.00675 | -0.0486 | -81.2889
-6.5 | -0.4978 | 0.00669 | -0.0465 | -74.4096
-6 | -0.4455 | 0.00654 | -0.0447 | -68.1193
-5.5 | -0.3916 | 0.00642 | -0.0433 | -60.9969
-5 | -0.3377 | 0.00627 | -0.042 | -53.8596
-4.5 | -0.2838 | 0.00611 | -0.0407 | -46.4484
-4 | -0.23 | 0.00595 | -0.0394 | -38.6555
-3.5 | -0.175 | 0.00586 | -0.0384 | -29.8635
-3 | -0.1208 | 0.00582 | -0.0373 | -20.756
-2.5 | -0.0651 | 0.0058 | -0.0365 | -11.2241
-2 | -0.0096 | 0.00576 | -0.0357 | -1.6667
-1.5 | 0.0455 | 0.00574 | -0.0348 | 7.9268
-1 | 0.1012 | 0.00574 | -0.0341 | 17.6307
-0.5 | 0.1548 | 0.00578 | -0.033 | 26.782
0.5 | 0.2586 | 0.00564 | -0.0301 | 45.8511
1 | 0.3105 | 0.00573 | -0.0287 | 54.1885
1.5 | 0.3632 | 0.00577 | -0.0275 | 62.9463
2 | 0.4082 | 0.00554 | -0.0247 | 73.6823
2.5 | 0.4566 | 0.00566 | -0.0226 | 80.6714
3 | 0.4968 | 0.00602 | -0.0189 | 82.5249
3.5 | 0.5433 | 0.00601 | -0.0164 | 90.3993
4 | 0.5921 | 0.00596 | -0.0143 | 99.3456
4.5 | 0.6354 | 0.0059 | -0.011 | 107.6949
5 | 0.6748 | 0.00577 | -0.0068 | 116.9497
5.5 | 0.72 | 0.00589 | -0.0039 | 122.2411
6 | 0.7645 | 0.00613 | -0.0008 | 124.7145
6.5 | 0.803 | 0.00642 | 0.0035 | 125.0779
7 | 0.858 | 0.00668 | 0.0041 | 128.4431
7.5 | 0.9564 | 0.00717 | -0.005 | 133.3891
8 | 1.0326 | 0.00759 | -0.009 | 136.0474

## 119. Re 12M Mach 0.50 (1)
BIGFOIL.COM POLAR EXPORT
goe617
GOE 617 |  |  |  | Cl Max: | 1.401 | at alpha= | 10 | deg
JavaFoil+Calcfoil stall+Eppler ext transition |  |  |  | L/D Max: | 147.292 | at alpha= | 6.5 | deg
Re: | 12000000 |  |  | Cd Min: | 0.00494 | at alpha= | -1.5 | deg
Mach: | 0.5 |  |  | Cl=0 at alpha= | -1.7826 | deg
|  |  |  | @ Cl=0.1, Cd= | 0.0049842
|  |  |  | @ Cl=0.4, Cd= | 0.0056048
|  |  |  | @ Cl=0.6, Cd= | 0.0055555
alpha (deg) | Cl | Cd | Cm | Cl/Cd
-20 | -1.009 | 0.12316 | 0.007 | -8.193
-19.5 | -0.982 | 0.12106 | 0.007 | -8.109
-19 | -0.95 | 0.12014 | 0.006 | -7.909
-18.5 | -0.918 | 0.12044 | 0.005 | -7.623
-18 | -0.886 | 0.12092 | 0.004 | -7.325
-17.5 | -0.856 | 0.11927 | 0.003 | -7.175
-17 | -0.83 | 0.11461 | 0.003 | -7.238
-16.5 | -0.803 | 0.11053 | 0.002 | -7.268
-16 | -0.777 | 0.12746 | 0.001 | -6.095
-15.5 | -0.751 | 0.1148 | 0.001 | -6.541
-15 | -0.725 | 0.1073 | 0 | -6.753
-14.5 | -0.698 | 0.09795 | -0.001 | -7.13
-14 | -0.672 | 0.09346 | -0.001 | -7.186
-13.5 | -0.645 | 0.08932 | -0.002 | -7.216
-13 | -0.617 | 0.08597 | -0.002 | -7.178
-12.5 | -0.589 | 0.08305 | -0.003 | -7.097
-12 | -0.561 | 0.08439 | -0.004 | -6.652
-11.5 | -0.535 | 0.08217 | -0.004 | -6.517
-11 | -0.509 | 0.07573 | -0.005 | -6.716
-10.5 | -0.481 | 0.07047 | -0.006 | -6.828
-10 | -0.461 | 0.05705 | -0.007 | -8.074
-9.5 | -0.436 | 0.05072 | -0.008 | -8.601
-9 | -0.501 | 0.05355 | -0.008 | -9.352
-8.5 | -0.713 | 0.01084 | -0.014 | -65.745
-8 | -0.718 | 0.00954 | -0.016 | -75.234
-7.5 | -0.692 | 0.00772 | -0.017 | -89.595
-7 | -0.651 | 0.00794 | -0.018 | -82.052
-6.5 | -0.603 | 0.00821 | -0.019 | -73.473
-6 | -0.549 | 0.00785 | -0.02 | -69.907
-5.5 | -0.49 | 0.00716 | -0.021 | -68.438
-5 | -0.429 | 0.00687 | -0.023 | -62.452
-4.5 | -0.365 | 0.00661 | -0.024 | -55.238
-4 | -0.3 | 0.00642 | -0.025 | -46.759
-3.5 | -0.234 | 0.00613 | -0.026 | -38.142
-3 | -0.166 | 0.00587 | -0.027 | -28.357
-2.5 | -0.098 | 0.00561 | -0.029 | -17.543
-2 | -0.03 | 0.00638 | -0.03 | -4.69
-1.5 | 0.039 | 0.00494 | -0.031 | 7.866
-1 | 0.108 | 0.00499 | -0.032 | 21.613
-0.5 | 0.177 | 0.00501 | -0.033 | 35.295
0 | 0.248 | 0.00507 | -0.035 | 48.894
0.5 | 0.317 | 0.00573 | -0.036 | 55.398
1 | 0.387 | 0.00552 | -0.037 | 70.105
1.5 | 0.456 | 0.00597 | -0.038 | 76.457
2 | 0.526 | 0.00608 | -0.039 | 86.468
2.5 | 0.595 | 0.00552 | -0.04 | 107.691
3 | 0.664 | 0.00601 | -0.042 | 110.383
3.5 | 0.732 | 0.00579 | -0.043 | 126.571
4 | 0.801 | 0.00614 | -0.044 | 130.436
4.5 | 0.868 | 0.00666 | -0.045 | 130.485
5 | 0.936 | 0.00686 | -0.046 | 136.372
5.5 | 1.001 | 0.00713 | -0.047 | 140.491
6 | 1.066 | 0.00735 | -0.049 | 144.915
6.5 | 1.129 | 0.00766 | -0.05 | 147.292
7 | 1.19 | 0.00816 | -0.051 | 145.734
7.5 | 1.248 | 0.00875 | -0.052 | 142.752
8 | 1.303 | 0.00928 | -0.053 | 140.442
8.5 | 1.351 | 0.00988 | -0.054 | 136.753
9 | 1.392 | 0.01093 | -0.055 | 127.378
9.5 | 1.393 | 0.01525 | -0.055 | 91.379
10 | 1.401 | 0.01716 | -0.056 | 81.673
10.5 | 1.386 | 0.0196 | -0.057 | 70.732
11 | 1.325 | 0.02335 | -0.057 | 56.721
11.5 | 1.062 | 0.03437 | -0.055 | 30.886
12 | 0.791 | 0.08283 | -0.042 | 9.549
12.5 | 0.81 | 0.08959 | -0.039 | 9.039
13 | 0.871 | 0.07284 | -0.049 | 11.961
13.5 | 0.912 | 0.07034 | -0.051 | 12.971
14 | 0.936 | 0.07816 | -0.051 | 11.97
14.5 | 0.931 | 0.10695 | -0.045 | 8.705
15 | 0.951 | 0.11262 | -0.042 | 8.441

## 120. Re 12M Mach 0.50 (2)
BIGFOIL.COM POLAR EXPORT
goe617
GOE 617 |  |  |  | Cl Max: | 1.554 | at alpha= | 13 | deg
XFOIL ncrit=9 |  |  |  | L/D Max: | 128.98 | at alpha= | 7.5 | deg
Re: | 12000000 |  |  | Cd Min: | 0.04573 | at alpha= | 14 | deg
Mach: | 0.5 |  |  | Cl=0 at alpha= | -99 | deg
|  |  |  | @ Cl=0.1, Cd= | 0.00602
|  |  |  | @ Cl=0.4, Cd= | 0.0059961
|  |  |  | @ Cl=0.6, Cd= | 0.0063823
alpha (deg) | Cl | Cd | Cm | Cl/Cd
0 | 0.2365 | 0.00602 | -0.035 | 39.2857
0.5 | 0.2927 | 0.00595 | -0.0325 | 49.1933
1 | 0.3499 | 0.00591 | -0.0303 | 59.2047
1.5 | 0.4081 | 0.00601 | -0.0281 | 67.9035
2 | 0.4579 | 0.00587 | -0.0244 | 78.0068
2.5 | 0.4953 | 0.00633 | -0.0182 | 78.2464
3 | 0.5455 | 0.00641 | -0.0144 | 85.1014
3.5 | 0.5961 | 0.00638 | -0.0106 | 93.4326
4 | 0.646 | 0.00641 | -0.0064 | 100.78
4.5 | 0.6828 | 0.00623 | 0.0006 | 109.5987
5 | 0.7162 | 0.00625 | 0.0084 | 114.592
5.5 | 0.7488 | 0.00642 | 0.0164 | 116.6355
6 | 0.7872 | 0.00683 | 0.023 | 115.2562
6.5 | 0.8956 | 0.00733 | 0.0153 | 122.1828
7 | 1.0086 | 0.0079 | 0.0072 | 127.6709
7.5 | 1.0873 | 0.00843 | 0.0066 | 128.9798
8 | 1.1579 | 0.00907 | 0.0077 | 127.6626
8.5 | 1.2124 | 0.00974 | 0.0121 | 124.4764
9 | 1.2843 | 0.01049 | 0.0133 | 122.4309
9.5 | 1.3492 | 0.01147 | 0.0157 | 117.6286
10 | 1.3815 | 0.01404 | 0.0207 | 98.3974
10.5 | 1.4378 | 0.01561 | 0.0238 | 92.1076
11 | 1.4895 | 0.0176 | 0.0272 | 84.6307
11.5 | 1.519 | 0.0198 | 0.0337 | 76.7172
12 | 1.5392 | 0.0227 | 0.0402 | 67.8062
12.5 | 1.5538 | 0.02644 | 0.0458 | 58.767
13 | 1.554 | 0.03161 | 0.0505 | 49.1617
13.5 | 1.5456 | 0.03789 | 0.0539 | 40.7918
14 | 1.5212 | 0.04573 | 0.0556 | 33.2648

## 121. Re 14M Mach 0.00 (1)
BIGFOIL.COM POLAR EXPORT
goe617
GOE 617 |  |  |  | Cl Max: | 1.651 | at alpha= | 15 | deg
JavaFoil+Calcfoil stall+Eppler ext transition |  |  |  | L/D Max: | 160.063 | at alpha= | 9 | deg
Re: | 14000000 |  |  | Cd Min: | 0.00492 | at alpha= | -1 | deg
Mach: | 0 |  |  | Cl=0 at alpha= | -1.7833 | deg
|  |  |  | @ Cl=0.1, Cd= | 0.0049302
|  |  |  | @ Cl=0.4, Cd= | 0.0056827
|  |  |  | @ Cl=0.6, Cd= | 0.005484
alpha (deg) | Cl | Cd | Cm | Cl/Cd
-19 | -0.935 | 0.12466 | 0.005 | -7.504
-18.5 | -0.95 | 0.11958 | 0.004 | -7.945
-18 | -0.962 | 0.1148 | 0.004 | -8.381
-17.5 | -0.98 | 0.10183 | 0.003 | -9.627
-17 | -1 | 0.08741 | 0.003 | -11.443
-16.5 | -1.008 | 0.08203 | 0.002 | -12.286
-16 | -1.109 | 0.02933 | 0.002 | -37.811
-15.5 | -1.14 | 0.01985 | 0.001 | -57.421
-15 | -1.147 | 0.01709 | 0 | -67.109
-14.5 | -1.149 | 0.01468 | -0.001 | -78.274
-14 | -1.15 | 0.01238 | -0.002 | -92.847
-13.5 | -1.134 | 0.0121 | -0.003 | -93.728
-13 | -1.115 | 0.01133 | -0.004 | -98.413
-12.5 | -1.087 | 0.01048 | -0.005 | -103.796
-12 | -1.055 | 0.00847 | -0.006 | -124.571
-11.5 | -1.018 | 0.00806 | -0.007 | -126.337
-11 | -0.979 | 0.00763 | -0.008 | -128.289
-10.5 | -0.938 | 0.00744 | -0.009 | -125.983
-10 | -0.895 | 0.0074 | -0.009 | -120.963
-9.5 | -0.849 | 0.00819 | -0.01 | -103.696
-9 | -0.802 | 0.00793 | -0.011 | -101.215
-8.5 | -0.754 | 0.00775 | -0.012 | -97.284
-8 | -0.704 | 0.00748 | -0.013 | -94.078
-7.5 | -0.652 | 0.00641 | -0.014 | -101.784
-7 | -0.599 | 0.00714 | -0.016 | -83.884
-6.5 | -0.545 | 0.0069 | -0.017 | -79.027
-6 | -0.49 | 0.0065 | -0.018 | -75.418
-5.5 | -0.434 | 0.00625 | -0.019 | -69.51
-5 | -0.377 | 0.00608 | -0.02 | -62.054
-4.5 | -0.32 | 0.00599 | -0.021 | -53.448
-4 | -0.262 | 0.0057 | -0.022 | -45.942
-3.5 | -0.204 | 0.00569 | -0.023 | -35.761
-3 | -0.145 | 0.00592 | -0.024 | -24.46
-2.5 | -0.085 | 0.00553 | -0.025 | -15.456
-2 | -0.026 | 0.00549 | -0.026 | -4.734
-1.5 | 0.034 | 0.00493 | -0.027 | 6.834
-1 | 0.094 | 0.00492 | -0.028 | 19.023
-0.5 | 0.153 | 0.00502 | -0.029 | 30.546
0 | 0.215 | 0.00547 | -0.03 | 39.226
0.5 | 0.275 | 0.00608 | -0.031 | 45.236
1 | 0.335 | 0.0056 | -0.032 | 59.913
1.5 | 0.396 | 0.0057 | -0.033 | 69.459
2 | 0.456 | 0.00544 | -0.034 | 83.734
2.5 | 0.516 | 0.00549 | -0.035 | 94
3 | 0.576 | 0.00532 | -0.036 | 108.208
3.5 | 0.636 | 0.00573 | -0.037 | 110.891
4 | 0.696 | 0.00699 | -0.038 | 99.569
4.5 | 0.755 | 0.00607 | -0.039 | 124.493
5 | 0.814 | 0.00615 | -0.04 | 132.395
5.5 | 0.873 | 0.00615 | -0.041 | 141.993
6 | 0.931 | 0.00648 | -0.042 | 143.667
6.5 | 0.989 | 0.00658 | -0.043 | 150.38
7 | 1.047 | 0.00671 | -0.044 | 155.902
7.5 | 1.103 | 0.00697 | -0.045 | 158.274
8 | 1.159 | 0.00731 | -0.046 | 158.429
8.5 | 1.213 | 0.00766 | -0.047 | 158.439
9 | 1.266 | 0.00791 | -0.048 | 160.063
9.5 | 1.318 | 0.00838 | -0.049 | 157.217
10 | 1.368 | 0.0089 | -0.05 | 153.775
10.5 | 1.417 | 0.00927 | -0.051 | 152.985
11 | 1.465 | 0.00956 | -0.052 | 153.307
11.5 | 1.511 | 0.01013 | -0.053 | 149.164
12 | 1.554 | 0.0108 | -0.054 | 143.944
12.5 | 1.596 | 0.0135 | -0.055 | 118.224
13 | 1.627 | 0.014 | -0.055 | 116.263
13.5 | 1.631 | 0.01512 | -0.056 | 107.831
14 | 1.638 | 0.01614 | -0.056 | 101.508
14.5 | 1.649 | 0.01722 | -0.057 | 95.729
15 | 1.651 | 0.01907 | -0.057 | 86.552
15.5 | 1.647 | 0.0212 | -0.058 | 77.676
16 | 1.639 | 0.02354 | -0.058 | 69.651
16.5 | 1.625 | 0.02622 | -0.058 | 61.982
17 | 1.606 | 0.0296 | -0.059 | 54.247
17.5 | 1.584 | 0.03304 | -0.059 | 47.937
18 | 1.558 | 0.03652 | -0.059 | 42.656
18.5 | 1.514 | 0.04605 | -0.059 | 32.868
19 | 1.487 | 0.04894 | -0.059 | 30.384
19.5 | 1.447 | 0.05666 | -0.059 | 25.535
20 | 1.403 | 0.06683 | -0.058 | 20.993

## 122. Re 14M Mach 0.00 (2)
BIGFOIL.COM POLAR EXPORT
goe617
GOE 617 |  |  |  | Cl Max: | 1.7668 | at alpha= | 20 | deg
XFOIL ncrit=9 |  |  |  | L/D Max: | 143.186 | at alpha= | 9.5 | deg
Re: | 14000000 |  |  | Cd Min: | 0.04087 | at alpha= | 20 | deg
Mach: | 0 |  |  | Cl=0 at alpha= | -1.8897 | deg
|  |  |  | @ Cl=0.1, Cd= | 0.0056327
|  |  |  | @ Cl=0.4, Cd= | 0.0056736
|  |  |  | @ Cl=0.6, Cd= | 0.0058606
alpha (deg) | Cl | Cd | Cm | Cl/Cd
-13 | -1.0919 | 0.0095 | -0.0666 | -114.9368
-12.5 | -1.0565 | 0.00914 | -0.0625 | -115.5908
-12 | -1.0143 | 0.00883 | -0.0598 | -114.8698
-11.5 | -0.97 | 0.00851 | -0.0574 | -113.9835
-11 | -0.9253 | 0.00814 | -0.0552 | -113.6732
-10.5 | -0.8778 | 0.00789 | -0.0535 | -111.2548
-10 | -0.8301 | 0.00762 | -0.0518 | -108.937
-9.5 | -0.7819 | 0.00734 | -0.0502 | -106.5259
-9 | -0.7319 | 0.00712 | -0.0488 | -102.7949
-8.5 | -0.6814 | 0.00693 | -0.0476 | -98.3261
-8 | -0.6322 | 0.00673 | -0.0461 | -93.9376
-7.5 | -0.583 | 0.00659 | -0.0446 | -88.4674
-7 | -0.5344 | 0.00655 | -0.043 | -81.5878
-6.5 | -0.4843 | 0.00645 | -0.0416 | -75.0853
-6 | -0.4333 | 0.00632 | -0.0404 | -68.5601
-5.5 | -0.3813 | 0.00621 | -0.0395 | -61.401
-5 | -0.3292 | 0.00607 | -0.0385 | -54.2339
-4.5 | -0.2771 | 0.00592 | -0.0376 | -46.8074
-4 | -0.225 | 0.00578 | -0.0366 | -38.9273
-3.5 | -0.1719 | 0.00572 | -0.0359 | -30.0524
-3 | -0.1192 | 0.00567 | -0.0351 | -21.0229
-2.5 | -0.0652 | 0.00565 | -0.0345 | -11.5398
-2 | -0.0118 | 0.00563 | -0.0338 | -2.0959
-1.5 | 0.0417 | 0.00561 | -0.0332 | 7.4332
-1 | 0.0952 | 0.00563 | -0.0325 | 16.9094
-0.5 | 0.1475 | 0.00566 | -0.0317 | 26.0601
0 | 0.1977 | 0.00557 | -0.0304 | 35.4937
0.5 | 0.2487 | 0.00552 | -0.0293 | 45.0543
1 | 0.2992 | 0.00564 | -0.0281 | 53.0496
1.5 | 0.3505 | 0.00569 | -0.027 | 61.5993
2.5 | 0.4412 | 0.00566 | -0.0227 | 77.9505
3.5 | 0.5324 | 0.00592 | -0.0184 | 89.9324
4 | 0.5804 | 0.0059 | -0.0168 | 98.3729
4.5 | 0.6252 | 0.00581 | -0.0144 | 107.6076
5 | 0.6663 | 0.00572 | -0.0113 | 116.486
5.5 | 0.7091 | 0.00572 | -0.0085 | 123.9685
6 | 0.7529 | 0.00599 | -0.006 | 125.6928
6.5 | 0.7954 | 0.0062 | -0.0033 | 128.2903
7 | 0.8364 | 0.0064 | -0.0002 | 130.6875
7.5 | 0.8845 | 0.00659 | 0.0012 | 134.2185
8 | 0.9789 | 0.00703 | -0.0081 | 139.2461
8.5 | 1.05 | 0.00741 | -0.0121 | 141.7004
9 | 1.1123 | 0.00778 | -0.0141 | 142.9692
9.5 | 1.1684 | 0.00816 | -0.0147 | 143.1863
10 | 1.2168 | 0.00867 | -0.0138 | 140.346
10.5 | 1.2565 | 0.00929 | -0.0111 | 135.253
11 | 1.301 | 0.01028 | -0.01 | 126.5564
11.5 | 1.3503 | 0.01085 | -0.0097 | 124.4516
12 | 1.3986 | 0.01144 | -0.0093 | 122.2552
12.5 | 1.4456 | 0.01203 | -0.0088 | 120.1663
13 | 1.4895 | 0.01276 | -0.0078 | 116.732
13.5 | 1.5325 | 0.01349 | -0.0069 | 113.6027
14 | 1.5644 | 0.01425 | -0.0038 | 109.7825
14.5 | 1.5881 | 0.01513 | 0.0007 | 104.9636
15 | 1.6099 | 0.0163 | 0.0049 | 98.7669
15.5 | 1.6329 | 0.01751 | 0.0085 | 93.2553
16 | 1.6541 | 0.01889 | 0.0122 | 87.5648
16.5 | 1.6752 | 0.02041 | 0.0154 | 82.0774
17 | 1.6942 | 0.0223 | 0.0182 | 75.9731
17.5 | 1.7122 | 0.02443 | 0.0206 | 70.086
18 | 1.7243 | 0.02718 | 0.0229 | 63.44
18.5 | 1.7379 | 0.03003 | 0.0246 | 57.8721
19 | 1.7485 | 0.03335 | 0.0259 | 52.4288
19.5 | 1.7587 | 0.03692 | 0.0268 | 47.6354
20 | 1.7668 | 0.04087 | 0.0272 | 43.2298

## 123. Re 14M Mach 0.10 (1)
BIGFOIL.COM POLAR EXPORT
goe617
GOE 617 |  |  |  | Cl Max: | 1.643 | at alpha= | 14.5 | deg
JavaFoil+Calcfoil stall+Eppler ext transition |  |  |  | L/D Max: | 160.117 | at alpha= | 8 | deg
Re: | 14000000 |  |  | Cd Min: | 0.00492 | at alpha= | 1 | deg
Mach: | 0.1 |  |  | Cl=0 at alpha= | -1.7833 | deg
|  |  |  | @ Cl=0.1, Cd= | 0.004975
|  |  |  | @ Cl=0.4, Cd= | 0.005682
|  |  |  | @ Cl=0.6, Cd= | 0.0054875
alpha (deg) | Cl | Cd | Cm | Cl/Cd
-19 | -0.892 | 0.13381 | 0.005 | -6.668
-18.5 | -0.912 | 0.12525 | 0.004 | -7.281
-18 | -0.937 | 0.10963 | 0.004 | -8.551
-17.5 | -0.95 | 0.10635 | 0.003 | -8.935
-17 | -0.965 | 0.09917 | 0.003 | -9.733
-16.5 | -0.987 | 0.08354 | 0.002 | -11.816
-16 | -1.031 | 0.05608 | 0.002 | -18.389
-15.5 | -1.112 | 0.02309 | 0.001 | -48.164
-15 | -1.123 | 0.01952 | 0 | -57.51
-14.5 | -1.135 | 0.01554 | -0.001 | -73.059
-14 | -1.14 | 0.01278 | -0.002 | -89.188
-13.5 | -1.126 | 0.01255 | -0.003 | -89.774
-13 | -1.111 | 0.01158 | -0.004 | -95.89
-12.5 | -1.085 | 0.01065 | -0.005 | -101.828
-12 | -1.054 | 0.00994 | -0.006 | -105.973
-11.5 | -1.018 | 0.00813 | -0.007 | -125.238
-11 | -0.98 | 0.00773 | -0.008 | -126.696
-10.5 | -0.939 | 0.00755 | -0.009 | -124.427
-10 | -0.896 | 0.0075 | -0.01 | -119.464
-9.5 | -0.852 | 0.0073 | -0.011 | -116.736
-9 | -0.805 | 0.00801 | -0.012 | -100.467
-8.5 | -0.756 | 0.00783 | -0.013 | -96.589
-8 | -0.706 | 0.0076 | -0.014 | -92.894
-7.5 | -0.655 | 0.00652 | -0.015 | -100.497
-7 | -0.602 | 0.00714 | -0.016 | -84.297
-6.5 | -0.547 | 0.00688 | -0.017 | -79.543
-6 | -0.492 | 0.00649 | -0.018 | -75.909
-5.5 | -0.436 | 0.00633 | -0.019 | -68.873
-5 | -0.379 | 0.00617 | -0.02 | -61.49
-4.5 | -0.322 | 0.00596 | -0.021 | -53.919
-4 | -0.263 | 0.00576 | -0.022 | -45.683
-3.5 | -0.205 | 0.00567 | -0.023 | -36.072
-3 | -0.145 | 0.00599 | -0.024 | -24.254
-2.5 | -0.086 | 0.00592 | -0.025 | -14.51
-2 | -0.026 | 0.00546 | -0.026 | -4.781
-1.5 | 0.034 | 0.00496 | -0.027 | 6.838
-1 | 0.094 | 0.00497 | -0.028 | 18.923
-0.5 | 0.154 | 0.00502 | -0.029 | 30.744
0 | 0.216 | 0.00545 | -0.03 | 39.587
0.5 | 0.276 | 0.00611 | -0.031 | 45.265
1 | 0.337 | 0.00492 | -0.032 | 68.521
1.5 | 0.398 | 0.00569 | -0.033 | 69.842
2 | 0.458 | 0.00545 | -0.034 | 84.135
2.5 | 0.519 | 0.0055 | -0.035 | 94.344
3 | 0.579 | 0.00533 | -0.036 | 108.605
3.5 | 0.639 | 0.00578 | -0.037 | 110.556
4 | 0.699 | 0.00701 | -0.038 | 99.711
4.5 | 0.759 | 0.00607 | -0.039 | 125.026
5 | 0.818 | 0.0062 | -0.04 | 131.996
5.5 | 0.877 | 0.0062 | -0.041 | 141.593
6 | 0.936 | 0.00642 | -0.042 | 145.853
6.5 | 0.994 | 0.00646 | -0.043 | 153.968
7 | 1.051 | 0.00676 | -0.044 | 155.431
7.5 | 1.108 | 0.00703 | -0.045 | 157.746
8 | 1.164 | 0.00727 | -0.046 | 160.117
8.5 | 1.218 | 0.00774 | -0.047 | 157.512
9 | 1.272 | 0.008 | -0.048 | 158.993
9.5 | 1.323 | 0.00857 | -0.049 | 154.417
10 | 1.374 | 0.00901 | -0.05 | 152.543
10.5 | 1.423 | 0.00933 | -0.051 | 152.477
11 | 1.47 | 0.00982 | -0.052 | 149.626
11.5 | 1.515 | 0.01022 | -0.053 | 148.168
12 | 1.558 | 0.01092 | -0.054 | 142.674
12.5 | 1.6 | 0.01368 | -0.055 | 116.913
13 | 1.629 | 0.01421 | -0.056 | 114.639
13.5 | 1.621 | 0.0156 | -0.056 | 103.887
14 | 1.635 | 0.01651 | -0.056 | 98.989
14.5 | 1.643 | 0.01757 | -0.057 | 93.555
15 | 1.642 | 0.0196 | -0.057 | 83.789
15.5 | 1.635 | 0.022 | -0.058 | 74.311
16 | 1.622 | 0.02463 | -0.058 | 65.868
16.5 | 1.603 | 0.02764 | -0.058 | 57.998
17 | 1.58 | 0.03148 | -0.059 | 50.187
17.5 | 1.552 | 0.03539 | -0.059 | 43.847
18 | 1.52 | 0.03976 | -0.059 | 38.225
18.5 | 1.48 | 0.04641 | -0.059 | 31.895
19 | 1.438 | 0.05395 | -0.059 | 26.655
19.5 | 1.393 | 0.06293 | -0.058 | 22.128

## 124. Re 14M Mach 0.10 (2)
BIGFOIL.COM POLAR EXPORT
goe617
GOE 617 |  |  |  | Cl Max: | 1.7582 | at alpha= | 20 | deg
XFOIL ncrit=9 |  |  |  | L/D Max: | 142.807 | at alpha= | 9.5 | deg
Re: | 14000000 |  |  | Cd Min: | 0.04399 | at alpha= | 20 | deg
Mach: | 0.1 |  |  | Cl=0 at alpha= | -1.8911 | deg
|  |  |  | @ Cl=0.1, Cd= | 0.0056332
|  |  |  | @ Cl=0.4, Cd= | 0.0055303
|  |  |  | @ Cl=0.6, Cd= | 0.0058763
alpha (deg) | Cl | Cd | Cm | Cl/Cd
-13 | -1.096 | 0.00964 | -0.0695 | -113.6929
-12.5 | -1.0621 | 0.00928 | -0.0648 | -114.4504
-12 | -1.0205 | 0.00892 | -0.0618 | -114.4058
-11.5 | -0.9757 | 0.00861 | -0.0593 | -113.3217
-11 | -0.9311 | 0.00822 | -0.0568 | -113.2725
-10.5 | -0.8834 | 0.00794 | -0.0549 | -111.2594
-10 | -0.8351 | 0.00768 | -0.0531 | -108.737
-9.5 | -0.7867 | 0.00739 | -0.0513 | -106.4547
-9 | -0.7364 | 0.00716 | -0.0499 | -102.8492
-8.5 | -0.6856 | 0.00697 | -0.0486 | -98.3644
-8 | -0.6358 | 0.00677 | -0.047 | -93.9143
-7.5 | -0.5864 | 0.00661 | -0.0454 | -88.7141
-7 | -0.5375 | 0.00657 | -0.0436 | -81.8113
-6.5 | -0.487 | 0.00648 | -0.0422 | -75.1543
-6 | -0.4357 | 0.00633 | -0.041 | -68.831
-5.5 | -0.3833 | 0.00623 | -0.04 | -61.5249
-5 | -0.3309 | 0.00609 | -0.039 | -54.335
-4.5 | -0.2784 | 0.00594 | -0.038 | -46.8687
-4 | -0.226 | 0.00579 | -0.037 | -39.0328
-3.5 | -0.1726 | 0.00573 | -0.0362 | -30.1222
-3 | -0.1198 | 0.00568 | -0.0353 | -21.0915
-2.5 | -0.0654 | 0.00565 | -0.0348 | -11.5752
-2 | -0.0117 | 0.00564 | -0.0341 | -2.0745
-1.5 | 0.042 | 0.00561 | -0.0334 | 7.4866
-1 | 0.0958 | 0.00563 | -0.0327 | 17.016
-0.5 | 0.1483 | 0.00567 | -0.0318 | 26.1552
0 | 0.1991 | 0.00558 | -0.0306 | 35.681
0.5 | 0.2501 | 0.00553 | -0.0294 | 45.226
1 | 0.3009 | 0.00564 | -0.0282 | 53.3511
1.5 | 0.3524 | 0.00569 | -0.0271 | 61.9332
2 | 0.3968 | 0.00552 | -0.0247 | 71.8841
2.5 | 0.4434 | 0.00567 | -0.0226 | 78.2011
3 | 0.4872 | 0.00596 | -0.0201 | 81.745
3.5 | 0.535 | 0.00593 | -0.0183 | 90.2192
4 | 0.5832 | 0.00591 | -0.0166 | 98.6802
4.5 | 0.6281 | 0.00582 | -0.0142 | 107.921
5 | 0.6692 | 0.00574 | -0.011 | 116.5854
5.5 | 0.712 | 0.00574 | -0.0081 | 124.0418
6 | 0.7556 | 0.00601 | -0.0055 | 125.7238
6.5 | 0.7984 | 0.00622 | -0.0027 | 128.3601
7 | 0.8392 | 0.00642 | 0.0006 | 130.7165
7.5 | 0.8889 | 0.00662 | 0.0017 | 134.2749
8 | 0.9867 | 0.00709 | -0.0082 | 139.1678
8.5 | 1.0551 | 0.00745 | -0.0113 | 141.6242
9 | 1.1192 | 0.00785 | -0.0136 | 142.5732
9.5 | 1.1753 | 0.00823 | -0.0141 | 142.8068
10 | 1.2119 | 0.00873 | -0.0103 | 138.8202
10.5 | 1.2634 | 0.0094 | -0.0102 | 134.4043
11 | 1.3077 | 0.0104 | -0.0089 | 125.7404
11.5 | 1.3577 | 0.01098 | -0.0085 | 123.6521
12 | 1.4056 | 0.01161 | -0.0079 | 121.068
12.5 | 1.4527 | 0.01223 | -0.0072 | 118.7817
13 | 1.4962 | 0.01301 | -0.0061 | 115.0038
13.5 | 1.5396 | 0.01377 | -0.005 | 111.8083
14 | 1.5665 | 0.01459 | -0.0009 | 107.3681
14.5 | 1.5909 | 0.01557 | 0.0034 | 102.1773
15 | 1.612 | 0.01686 | 0.0077 | 95.6109
15.5 | 1.6352 | 0.01816 | 0.0114 | 90.0441
16 | 1.6565 | 0.01962 | 0.015 | 84.4292
16.5 | 1.6764 | 0.02136 | 0.0182 | 78.4831
17 | 1.6942 | 0.02346 | 0.021 | 72.2165
17.5 | 1.7106 | 0.02588 | 0.0234 | 66.0974
18 | 1.7221 | 0.02885 | 0.0256 | 59.6915
18.5 | 1.7345 | 0.03202 | 0.0272 | 54.1693
19 | 1.7451 | 0.03554 | 0.0283 | 49.1024
19.5 | 1.7532 | 0.03954 | 0.0289 | 44.3399
20 | 1.7582 | 0.04399 | 0.0292 | 39.9682

## 125. Re 14M Mach 0.25 (1)
BIGFOIL.COM POLAR EXPORT
goe617
GOE 617 |  |  |  | Cl Max: | 1.602 | at alpha= | 13.5 | deg
JavaFoil+Calcfoil stall+Eppler ext transition |  |  |  | L/D Max: | 158.214 | at alpha= | 7 | deg
Re: | 14000000 |  |  | Cd Min: | 0.00492 | at alpha= | -1.5 | deg
Mach: | 0.25 |  |  | Cl=0 at alpha= | -1.7823 | deg
|  |  |  | @ Cl=0.1, Cd= | 0.0049454
|  |  |  | @ Cl=0.4, Cd= | 0.0057043
|  |  |  | @ Cl=0.6, Cd= | 0.0054061
alpha (deg) | Cl | Cd | Cm | Cl/Cd
-18 | -0.659 | 0.14285 | 0.003 | -4.614
-17.5 | -0.707 | 0.1328 | 0.003 | -5.324
-17 | -0.751 | 0.12092 | 0.002 | -6.213
-16.5 | -0.789 | 0.11488 | 0.002 | -6.872
-16 | -0.827 | 0.10398 | 0.001 | -7.951
-15.5 | -0.87 | 0.08447 | 0.001 | -10.295
-15 | -0.92 | 0.06037 | 0 | -15.247
-14.5 | -1.003 | 0.02805 | -0.001 | -35.75
-14 | -1.015 | 0.02654 | -0.002 | -38.25
-13.5 | -1.053 | 0.01742 | -0.003 | -60.449
-13 | -1.062 | 0.0144 | -0.004 | -73.721
-12.5 | -1.051 | 0.01272 | -0.005 | -82.585
-12 | -1.034 | 0.011 | -0.006 | -94.03
-11.5 | -1.008 | 0.01057 | -0.007 | -95.38
-11 | -0.977 | 0.00858 | -0.008 | -113.949
-10.5 | -0.942 | 0.00786 | -0.009 | -119.788
-10 | -0.902 | 0.00784 | -0.01 | -115.167
-9.5 | -0.86 | 0.00751 | -0.011 | -114.551
-9 | -0.815 | 0.00833 | -0.012 | -97.827
-8.5 | -0.769 | 0.00672 | -0.013 | -114.283
-8 | -0.719 | 0.00786 | -0.014 | -91.418
-7.5 | -0.668 | 0.00659 | -0.015 | -101.355
-7 | -0.615 | 0.00733 | -0.016 | -83.84
-6.5 | -0.56 | 0.0068 | -0.017 | -82.302
-6 | -0.504 | 0.00664 | -0.018 | -75.931
-5.5 | -0.447 | 0.00637 | -0.019 | -70.208
-5 | -0.389 | 0.00623 | -0.02 | -62.44
-4.5 | -0.33 | 0.00609 | -0.021 | -54.2
-4 | -0.27 | 0.00579 | -0.022 | -46.693
-3.5 | -0.21 | 0.00567 | -0.023 | -37.074
-3 | -0.149 | 0.00602 | -0.024 | -24.817
-2.5 | -0.088 | 0.00593 | -0.026 | -14.868
-2 | -0.027 | 0.00554 | -0.027 | -4.84
-1.5 | 0.035 | 0.00492 | -0.028 | 7.077
-1 | 0.097 | 0.00494 | -0.029 | 19.54
-0.5 | 0.158 | 0.00505 | -0.03 | 31.342
0 | 0.222 | 0.00551 | -0.031 | 40.22
0.5 | 0.284 | 0.00619 | -0.032 | 45.897
1 | 0.346 | 0.00561 | -0.033 | 61.738
1.5 | 0.409 | 0.00572 | -0.034 | 71.428
2 | 0.471 | 0.00546 | -0.035 | 86.225
2.5 | 0.533 | 0.00554 | -0.036 | 96.154
3 | 0.595 | 0.00537 | -0.037 | 110.703
3.5 | 0.656 | 0.00581 | -0.038 | 112.975
4 | 0.718 | 0.00693 | -0.039 | 103.552
4.5 | 0.779 | 0.00611 | -0.04 | 127.507
5 | 0.84 | 0.00634 | -0.041 | 132.49
5.5 | 0.901 | 0.00643 | -0.042 | 140.095
6 | 0.961 | 0.00643 | -0.044 | 149.35
6.5 | 1.02 | 0.00666 | -0.045 | 153.192
7 | 1.078 | 0.00682 | -0.046 | 158.214
7.5 | 1.136 | 0.00724 | -0.047 | 156.953
8 | 1.193 | 0.00762 | -0.048 | 156.429
8.5 | 1.247 | 0.00807 | -0.049 | 154.526
9 | 1.3 | 0.00853 | -0.05 | 152.497
9.5 | 1.352 | 0.00891 | -0.051 | 151.769
10 | 1.401 | 0.00938 | -0.052 | 149.384
10.5 | 1.448 | 0.00994 | -0.053 | 145.641
11 | 1.493 | 0.01047 | -0.054 | 142.636
11.5 | 1.536 | 0.01107 | -0.054 | 138.773
12 | 1.576 | 0.0117 | -0.055 | 134.646
12.5 | 1.585 | 0.01534 | -0.055 | 103.366
13 | 1.597 | 0.01621 | -0.056 | 98.559
13.5 | 1.602 | 0.01767 | -0.057 | 90.633
14 | 1.6 | 0.01901 | -0.057 | 84.145
14.5 | 1.584 | 0.02157 | -0.058 | 73.429
15 | 1.557 | 0.0252 | -0.058 | 61.806
15.5 | 1.52 | 0.02924 | -0.058 | 52.003
16 | 1.478 | 0.0336 | -0.058 | 43.978
16.5 | 1.415 | 0.04203 | -0.058 | 33.676
17 | 1.352 | 0.0506 | -0.057 | 26.713
17.5 | 1.278 | 0.06175 | -0.056 | 20.695
18 | 1.204 | 0.07303 | -0.056 | 16.483
18.5 | 1.11 | 0.09639 | -0.053 | 11.516

## 126. Re 14M Mach 0.25 (2)
BIGFOIL.COM POLAR EXPORT
goe617
GOE 617 |  |  |  | Cl Max: | 1.709 | at alpha= | 18.5 | deg
XFOIL ncrit=9 |  |  |  | L/D Max: | 140.865 | at alpha= | 8.5 | deg
Re: | 14000000 |  |  | Cd Min: | 0.06434 | at alpha= | 20 | deg
Mach: | 0.25 |  |  | Cl=0 at alpha= | -1.8984 | deg
|  |  |  | @ Cl=0.1, Cd= | 0.0056507
|  |  |  | @ Cl=0.4, Cd= | 0.0056171
|  |  |  | @ Cl=0.6, Cd= | 0.0059954
alpha (deg) | Cl | Cd | Cm | Cl/Cd
-20 | -1.4971 | 0.05763 | -0.0913 | -25.9778
-19.5 | -1.556 | 0.04402 | -0.1001 | -35.3476
-19 | -1.5791 | 0.03587 | -0.1031 | -44.0229
-18.5 | -1.592 | 0.03002 | -0.1027 | -53.0313
-18 | -1.5935 | 0.02614 | -0.0994 | -60.9602
-17.5 | -1.5918 | 0.02309 | -0.0943 | -68.9389
-17 | -1.5787 | 0.02098 | -0.0886 | -75.2479
-16.5 | -1.5657 | 0.01915 | -0.082 | -81.7598
-16 | -1.5298 | 0.01742 | -0.0785 | -87.8186
-15.5 | -1.4873 | 0.01594 | -0.0755 | -93.3061
-15 | -1.4367 | 0.0147 | -0.0733 | -97.7347
-14.5 | -1.3777 | 0.01368 | -0.0724 | -100.7091
-14 | -1.3359 | 0.01272 | -0.0682 | -105.0236
-13.5 | -1.2458 | 0.01157 | -0.0734 | -107.675
-13 | -1.1278 | 0.01046 | -0.0845 | -107.8203
-12.5 | -1.0856 | 0.00998 | -0.0802 | -108.7776
-12 | -1.051 | 0.00962 | -0.0742 | -109.2516
-11.5 | -1.0078 | 0.00914 | -0.0701 | -110.2626
-11 | -0.9613 | 0.00872 | -0.0667 | -110.2408
-10.5 | -0.9134 | 0.00833 | -0.0635 | -109.6519
-10 | -0.8638 | 0.00799 | -0.0607 | -108.1101
-9.5 | -0.8125 | 0.00771 | -0.0583 | -105.3826
-9 | -0.7611 | 0.0074 | -0.056 | -102.8514
-8.5 | -0.7086 | 0.00715 | -0.054 | -99.1049
-8 | -0.6559 | 0.00696 | -0.052 | -94.2385
-7.5 | -0.6046 | 0.00676 | -0.0499 | -89.4379
-7 | -0.5545 | 0.00667 | -0.0475 | -83.1334
-6.5 | -0.502 | 0.00659 | -0.0457 | -76.176
-6 | -0.4487 | 0.00645 | -0.0441 | -69.5659
-5.5 | -0.3946 | 0.0063 | -0.0428 | -62.6349
-5 | -0.34 | 0.00617 | -0.0416 | -55.1053
-4.5 | -0.2858 | 0.00602 | -0.0403 | -47.4751
-4 | -0.2315 | 0.00586 | -0.0391 | -39.5051
-3.5 | -0.1769 | 0.00577 | -0.0381 | -30.6586
-3 | -0.1226 | 0.00571 | -0.0369 | -21.4711
-2.5 | -0.0667 | 0.00568 | -0.0362 | -11.743
-2 | -0.0112 | 0.00568 | -0.0354 | -1.9718
-1.5 | 0.0439 | 0.00565 | -0.0345 | 7.7699
-1 | 0.0995 | 0.00565 | -0.0338 | 17.6106
-0.5 | 0.1533 | 0.00572 | -0.0327 | 26.8007
0 | 0.2074 | 0.00571 | -0.0317 | 36.3222
0.5 | 0.258 | 0.00559 | -0.03 | 46.1538
1 | 0.3097 | 0.00568 | -0.0286 | 54.5246
1.5 | 0.3633 | 0.00573 | -0.0275 | 63.4031
2 | 0.4088 | 0.00559 | -0.0248 | 73.1306
2.5 | 0.4549 | 0.00576 | -0.0223 | 78.9757
3 | 0.5 | 0.00604 | -0.0196 | 82.7815
3.5 | 0.549 | 0.00599 | -0.0175 | 91.6528
4 | 0.5979 | 0.006 | -0.0155 | 99.65
4.5 | 0.6438 | 0.0059 | -0.0128 | 109.1186
5 | 0.6852 | 0.00584 | -0.0091 | 117.3288
5.5 | 0.7264 | 0.00588 | -0.0053 | 123.5374
6 | 0.7704 | 0.00613 | -0.0021 | 125.677
6.5 | 0.813 | 0.00635 | 0.0013 | 128.0315
7 | 0.8479 | 0.00651 | 0.0065 | 130.2458
7.5 | 0.9178 | 0.00685 | 0.0038 | 133.9854
8 | 1.0272 | 0.00739 | -0.0077 | 138.9986
8.5 | 1.0917 | 0.00775 | -0.009 | 140.8645
9 | 1.1558 | 0.00823 | -0.0103 | 140.4374
9.5 | 1.2062 | 0.00862 | -0.0085 | 139.9304
10 | 1.2483 | 0.00927 | -0.0053 | 134.6602
10.5 | 1.2941 | 0.01039 | -0.0036 | 124.5525
11 | 1.3445 | 0.01115 | -0.0024 | 120.583
11.5 | 1.3945 | 0.01189 | -0.0013 | 117.2834
12 | 1.4435 | 0.01264 | 0 | 114.2009
12.5 | 1.4888 | 0.01356 | 0.0017 | 109.7935
13 | 1.5331 | 0.01456 | 0.0034 | 105.2953
13.5 | 1.5553 | 0.01572 | 0.009 | 98.9377
14 | 1.5799 | 0.01705 | 0.0137 | 92.6628
14.5 | 1.6041 | 0.0186 | 0.018 | 86.2419
15 | 1.6259 | 0.0204 | 0.022 | 79.701
15.5 | 1.6471 | 0.02237 | 0.0258 | 73.6299
16 | 1.6631 | 0.02486 | 0.0294 | 66.8986
16.5 | 1.6758 | 0.02794 | 0.0324 | 59.9785
17 | 1.6877 | 0.03142 | 0.0346 | 53.7142
17.5 | 1.699 | 0.03525 | 0.0362 | 48.1986
18 | 1.7055 | 0.03978 | 0.0372 | 42.8733
18.5 | 1.709 | 0.04479 | 0.0378 | 38.1558
19 | 1.7077 | 0.0505 | 0.0377 | 33.8158
19.5 | 1.6994 | 0.0571 | 0.0371 | 29.7618
20 | 1.6878 | 0.06434 | 0.0358 | 26.2325

## 127. Re 14M Mach 0.50 (1)
BIGFOIL.COM POLAR EXPORT
goe617
GOE 617 |  |  |  | Cl Max: | 1.404 | at alpha= | 10 | deg
JavaFoil+Calcfoil stall+Eppler ext transition |  |  |  | L/D Max: | 149.148 | at alpha= | 6.5 | deg
Re: | 14000000 |  |  | Cd Min: | 0.00492 | at alpha= | -1.5 | deg
Mach: | 0.5 |  |  | Cl=0 at alpha= | -1.7826 | deg
|  |  |  | @ Cl=0.1, Cd= | 0.0055477
|  |  |  | @ Cl=0.4, Cd= | 0.0064338
|  |  |  | @ Cl=0.6, Cd= | 0.0056784
alpha (deg) | Cl | Cd | Cm | Cl/Cd
-20 | -0.995 | 0.14731 | 0.007 | -6.755
-19.5 | -0.968 | 0.13944 | 0.006 | -6.941
-19 | -0.938 | 0.14002 | 0.005 | -6.699
-18.5 | -0.909 | 0.13687 | 0.004 | -6.644
-18 | -0.882 | 0.13443 | 0.004 | -6.558
-17.5 | -0.855 | 0.12947 | 0.003 | -6.607
-17 | -0.829 | 0.12513 | 0.003 | -6.628
-16.5 | -0.803 | 0.1214 | 0.002 | -6.616
-16 | -0.777 | 0.12644 | 0.001 | -6.145
-15.5 | -0.751 | 0.11537 | 0.001 | -6.51
-15 | -0.725 | 0.10662 | 0 | -6.797
-14.5 | -0.699 | 0.09739 | -0.001 | -7.172
-14 | -0.672 | 0.09353 | -0.001 | -7.182
-13.5 | -0.645 | 0.08879 | -0.002 | -7.261
-13 | -0.618 | 0.08549 | -0.002 | -7.223
-12.5 | -0.59 | 0.08175 | -0.003 | -7.214
-12 | -0.561 | 0.08391 | -0.004 | -6.691
-11.5 | -0.536 | 0.08069 | -0.004 | -6.639
-11 | -0.509 | 0.07525 | -0.005 | -6.762
-10.5 | -0.482 | 0.06977 | -0.006 | -6.902
-10 | -0.462 | 0.05556 | -0.007 | -8.315
-9.5 | -0.438 | 0.04907 | -0.008 | -8.934
-9 | -0.505 | 0.0499 | -0.009 | -10.124
-8.5 | -0.714 | 0.01046 | -0.014 | -68.243
-8 | -0.718 | 0.00932 | -0.016 | -77.025
-7.5 | -0.691 | 0.00846 | -0.017 | -81.715
-7 | -0.652 | 0.00825 | -0.018 | -78.967
-6.5 | -0.603 | 0.00771 | -0.019 | -78.194
-6 | -0.549 | 0.00734 | -0.02 | -74.793
-5.5 | -0.49 | 0.00696 | -0.021 | -70.397
-5 | -0.429 | 0.00667 | -0.023 | -64.27
-4.5 | -0.365 | 0.00651 | -0.024 | -56.123
-4 | -0.3 | 0.00631 | -0.025 | -47.584
-3.5 | -0.234 | 0.00598 | -0.026 | -39.09
-3 | -0.166 | 0.00636 | -0.027 | -26.173
-2.5 | -0.098 | 0.00554 | -0.029 | -17.765
-2 | -0.03 | 0.00564 | -0.03 | -5.303
-1.5 | 0.039 | 0.00492 | -0.031 | 7.909
-1 | 0.108 | 0.00563 | -0.032 | 19.138
-0.5 | 0.177 | 0.00502 | -0.033 | 35.243
0 | 0.248 | 0.00501 | -0.035 | 49.474
0.5 | 0.317 | 0.00563 | -0.036 | 56.326
1 | 0.387 | 0.00656 | -0.037 | 58.949
1.5 | 0.456 | 0.00589 | -0.038 | 77.471
2 | 0.526 | 0.00598 | -0.039 | 87.887
2.5 | 0.595 | 0.00569 | -0.04 | 104.505
3 | 0.664 | 0.00553 | -0.042 | 119.984
3.5 | 0.732 | 0.00737 | -0.043 | 99.436
4 | 0.801 | 0.00647 | -0.044 | 123.795
4.5 | 0.868 | 0.00818 | -0.045 | 106.114
5 | 0.936 | 0.00663 | -0.046 | 141.144
5.5 | 1.001 | 0.00706 | -0.047 | 141.861
6 | 1.066 | 0.00725 | -0.049 | 146.993
6.5 | 1.129 | 0.00757 | -0.05 | 149.148
7 | 1.19 | 0.008 | -0.051 | 148.718
7.5 | 1.248 | 0.00854 | -0.052 | 146.248
8 | 1.303 | 0.00906 | -0.053 | 143.772
8.5 | 1.351 | 0.00966 | -0.054 | 139.824
9 | 1.392 | 0.01076 | -0.055 | 129.371
9.5 | 1.396 | 0.01485 | -0.055 | 93.987
10 | 1.404 | 0.01685 | -0.056 | 83.296
10.5 | 1.388 | 0.01927 | -0.057 | 72.043
11 | 1.326 | 0.0227 | -0.057 | 58.422
11.5 | 1.065 | 0.03303 | -0.056 | 32.24
12 | 0.793 | 0.08 | -0.042 | 9.906
12.5 | 0.814 | 0.08527 | -0.04 | 9.544
13 | 0.882 | 0.06603 | -0.05 | 13.363
13.5 | 0.923 | 0.06445 | -0.053 | 14.316
14 | 0.942 | 0.07358 | -0.052 | 12.799
14.5 | 0.932 | 0.10481 | -0.045 | 8.895
15 | 0.946 | 0.1216 | -0.041 | 7.779

## 128. Re 14M Mach 0.50 (2)
BIGFOIL.COM POLAR EXPORT
goe617
GOE 617 |  |  |  | Cl Max: | 1.5724 | at alpha= | 12.5 | deg
XFOIL ncrit=9 |  |  |  | L/D Max: | 132.617 | at alpha= | 8 | deg
Re: | 14000000 |  |  | Cd Min: | 0.06429 | at alpha= | 15 | deg
Mach: | 0.5 |  |  | Cl=0 at alpha= | -99 | deg
|  |  |  | @ Cl=0.1, Cd= | 0.00594
|  |  |  | @ Cl=0.4, Cd= | 0.0059185
|  |  |  | @ Cl=0.6, Cd= | 0.0063605
alpha (deg) | Cl | Cd | Cm | Cl/Cd
0 | 0.2352 | 0.00594 | -0.0348 | 39.596
0.5 | 0.2953 | 0.00597 | -0.0331 | 49.464
1 | 0.3498 | 0.00585 | -0.0303 | 59.7949
1.5 | 0.4084 | 0.00593 | -0.0282 | 68.8702
2 | 0.4638 | 0.00606 | -0.0255 | 76.5347
2.5 | 0.4964 | 0.00633 | -0.0185 | 78.4202
3 | 0.5505 | 0.00637 | -0.0154 | 86.4207
3.5 | 0.6025 | 0.00636 | -0.0118 | 94.7327
4 | 0.6551 | 0.00636 | -0.0082 | 103.0031
4.5 | 0.6972 | 0.00628 | -0.0023 | 111.0191
5 | 0.7335 | 0.0063 | 0.0049 | 116.4286
5.5 | 0.7564 | 0.00643 | 0.0148 | 117.6361
6 | 0.7981 | 0.00675 | 0.0209 | 118.237
6.5 | 0.8482 | 0.00702 | 0.0254 | 120.8262
7 | 0.9947 | 0.00765 | 0.0103 | 130.0261
7.5 | 1.0844 | 0.00818 | 0.0074 | 132.5672
8 | 1.1604 | 0.00875 | 0.0076 | 132.6171
8.5 | 1.2102 | 0.00944 | 0.0129 | 128.1992
9 | 1.2833 | 0.01012 | 0.014 | 126.8083
9.5 | 1.3472 | 0.01112 | 0.0166 | 121.1511
10 | 1.3809 | 0.01357 | 0.0217 | 101.7612
10.5 | 1.4382 | 0.01504 | 0.0249 | 95.625
11 | 1.4911 | 0.01686 | 0.0284 | 88.4401
11.5 | 1.5367 | 0.01905 | 0.0326 | 80.6667
12 | 1.5579 | 0.02177 | 0.0395 | 71.5618
12.5 | 1.5724 | 0.02542 | 0.0455 | 61.8568
13 | 1.5724 | 0.03051 | 0.0505 | 51.5372
13.5 | 1.5641 | 0.03675 | 0.0541 | 42.5605
14 | 1.5324 | 0.04507 | 0.0559 | 34.0004
14.5 | 1.5067 | 0.05334 | 0.0564 | 28.2471
15 | 1.4524 | 0.06429 | 0.0543 | 22.5914

## 129. Re 16M Mach 0.00 (1)
BIGFOIL.COM POLAR EXPORT
goe617
GOE 617 |  |  |  | Cl Max: | 1.653 | at alpha= | 13.5 | deg
JavaFoil+Calcfoil stall+Eppler ext transition |  |  |  | L/D Max: | 161.733 | at alpha= | 8 | deg
Re: | 16000000 |  |  | Cd Min: | 0.00487 | at alpha= | -1.5 | deg
Mach: | 0 |  |  | Cl=0 at alpha= | -1.7833 | deg
|  |  |  | @ Cl=0.1, Cd= | 0.004991
|  |  |  | @ Cl=0.4, Cd= | 0.0056067
|  |  |  | @ Cl=0.6, Cd= | 0.005562
alpha (deg) | Cl | Cd | Cm | Cl/Cd
-20 | -0.897 | 0.14102 | 0.006 | -6.359
-19.5 | -0.912 | 0.13867 | 0.005 | -6.576
-19 | -0.931 | 0.1295 | 0.005 | -7.187
-18.5 | -0.955 | 0.11429 | 0.004 | -8.355
-18 | -0.963 | 0.11374 | 0.004 | -8.471
-17.5 | -0.987 | 0.09679 | 0.003 | -10.193
-17 | -0.993 | 0.09429 | 0.003 | -10.526
-16.5 | -1.004 | 0.08415 | 0.002 | -11.935
-16 | -1.046 | 0.05679 | 0.002 | -18.418
-15.5 | -1.152 | 0.01734 | 0.001 | -66.393
-15 | -1.151 | 0.01595 | 0 | -72.182
-14.5 | -1.15 | 0.01434 | -0.001 | -80.219
-14 | -1.151 | 0.01199 | -0.002 | -96.055
-13.5 | -1.139 | 0.01125 | -0.003 | -101.16
-13 | -1.116 | 0.01106 | -0.004 | -100.966
-12.5 | -1.087 | 0.01024 | -0.005 | -106.211
-12 | -1.055 | 0.00853 | -0.006 | -123.723
-11.5 | -1.018 | 0.00816 | -0.007 | -124.787
-11 | -0.979 | 0.00763 | -0.008 | -128.283
-10.5 | -0.938 | 0.00761 | -0.009 | -123.254
-10 | -0.895 | 0.00728 | -0.009 | -122.826
-9.5 | -0.85 | 0.00707 | -0.01 | -120.142
-9 | -0.802 | 0.00779 | -0.011 | -103.039
-8.5 | -0.754 | 0.00756 | -0.012 | -99.654
-8 | -0.704 | 0.00699 | -0.013 | -100.661
-7.5 | -0.652 | 0.00632 | -0.014 | -103.162
-7 | -0.599 | 0.00674 | -0.016 | -88.919
-6.5 | -0.545 | 0.00648 | -0.017 | -84.093
-6 | -0.49 | 0.00636 | -0.018 | -77.033
-5.5 | -0.434 | 0.00611 | -0.019 | -71.071
-5 | -0.377 | 0.00602 | -0.02 | -62.698
-4.5 | -0.32 | 0.0059 | -0.021 | -54.213
-4 | -0.262 | 0.00572 | -0.022 | -45.822
-3.5 | -0.204 | 0.00597 | -0.023 | -34.088
-3 | -0.145 | 0.00591 | -0.024 | -24.486
-2.5 | -0.086 | 0.0049 | -0.025 | -17.453
-2 | -0.026 | 0.00537 | -0.026 | -4.837
-1.5 | 0.034 | 0.00487 | -0.027 | 6.923
-1 | 0.094 | 0.00499 | -0.028 | 18.765
-0.5 | 0.153 | 0.005 | -0.029 | 30.677
0 | 0.215 | 0.00554 | -0.03 | 38.745
0.5 | 0.275 | 0.0061 | -0.031 | 45.1
1 | 0.335 | 0.00538 | -0.032 | 62.321
1.5 | 0.396 | 0.0056 | -0.033 | 70.619
2 | 0.456 | 0.0057 | -0.034 | 79.962
2.5 | 0.516 | 0.00546 | -0.035 | 94.472
3 | 0.576 | 0.00551 | -0.036 | 104.456
3.5 | 0.636 | 0.00564 | -0.037 | 112.8
4 | 0.696 | 0.00571 | -0.038 | 121.899
4.5 | 0.755 | 0.00603 | -0.039 | 125.324
5 | 0.814 | 0.00619 | -0.04 | 131.571
5.5 | 0.873 | 0.00628 | -0.041 | 138.991
6 | 0.931 | 0.00641 | -0.042 | 145.367
6.5 | 0.989 | 0.00656 | -0.043 | 150.828
7 | 1.047 | 0.00675 | -0.044 | 155.002
7.5 | 1.103 | 0.00684 | -0.045 | 161.327
8 | 1.159 | 0.00717 | -0.046 | 161.733
8.5 | 1.213 | 0.00773 | -0.047 | 156.984
9 | 1.266 | 0.00789 | -0.048 | 160.547
9.5 | 1.318 | 0.00819 | -0.049 | 160.858
10 | 1.368 | 0.00872 | -0.05 | 156.927
10.5 | 1.417 | 0.00912 | -0.051 | 155.445
11 | 1.465 | 0.0096 | -0.052 | 152.639
11.5 | 1.511 | 0.01002 | -0.053 | 150.797
12 | 1.554 | 0.01044 | -0.054 | 148.839
12.5 | 1.596 | 0.01322 | -0.055 | 120.779
13 | 1.627 | 0.01374 | -0.055 | 118.397
13.5 | 1.653 | 0.01222 | -0.056 | 135.28
14 | 1.644 | 0.01554 | -0.056 | 105.789
14.5 | 1.649 | 0.01709 | -0.057 | 96.499
15 | 1.651 | 0.01897 | -0.057 | 87.029
15.5 | 1.648 | 0.02085 | -0.058 | 79.057
16 | 1.64 | 0.02313 | -0.058 | 70.905
16.5 | 1.627 | 0.02577 | -0.058 | 63.143
17 | 1.609 | 0.02861 | -0.059 | 56.243
17.5 | 1.585 | 0.03249 | -0.059 | 48.782
18 | 1.56 | 0.03575 | -0.059 | 43.632
18.5 | 1.523 | 0.04253 | -0.059 | 35.815

## 130. Re 16M Mach 0.00 (2)
BIGFOIL.COM POLAR EXPORT
goe617
GOE 617 |  |  |  | Cl Max: | 1.784 | at alpha= | 20 | deg
XFOIL ncrit=9 |  |  |  | L/D Max: | 146.416 | at alpha= | 9.5 | deg
Re: | 16000000 |  |  | Cd Min: | 0.03918 | at alpha= | 20 | deg
Mach: | 0 |  |  | Cl=0 at alpha= | -1.8797 | deg
|  |  |  | @ Cl=0.1, Cd= | 0.0055749
|  |  |  | @ Cl=0.4, Cd= | 0.0057166
|  |  |  | @ Cl=0.6, Cd= | 0.0058797
alpha (deg) | Cl | Cd | Cm | Cl/Cd
-20 | -1.6961 | 0.02242 | -0.0783 | -75.6512
-19.5 | -1.6855 | 0.02044 | -0.0741 | -82.4609
-19 | -1.6699 | 0.01907 | -0.0695 | -87.5669
-18.5 | -1.6549 | 0.01773 | -0.0643 | -93.339
-18 | -1.6344 | 0.01673 | -0.0594 | -97.6928
-17.5 | -1.6036 | 0.01561 | -0.0564 | -102.729
-17 | -1.5608 | 0.01482 | -0.0551 | -105.3171
-16.5 | -1.5159 | 0.01405 | -0.054 | -107.8932
-16 | -1.4687 | 0.01334 | -0.0532 | -110.0975
-15.5 | -1.4205 | 0.01256 | -0.0526 | -113.0971
-15 | -1.3811 | 0.01182 | -0.0499 | -116.8443
-14.5 | -1.3209 | 0.01117 | -0.0515 | -118.2543
-14 | -1.2314 | 0.0104 | -0.0595 | -118.4038
-13.5 | -1.1284 | 0.00956 | -0.0706 | -118.0335
-13 | -1.1023 | 0.00941 | -0.0644 | -117.1413
-12.5 | -1.0624 | 0.00902 | -0.0613 | -117.7827
-12 | -1.0198 | 0.00866 | -0.0587 | -117.7598
-11.5 | -0.9746 | 0.00837 | -0.0566 | -116.4397
-11 | -0.93 | 0.00799 | -0.0543 | -116.3955
-10.5 | -0.8823 | 0.00773 | -0.0526 | -114.1397
-10 | -0.8334 | 0.00749 | -0.0512 | -111.2684
-9.5 | -0.7849 | 0.0072 | -0.0496 | -109.0139
-9 | -0.7352 | 0.00698 | -0.0482 | -105.3295
-8.5 | -0.6848 | 0.0068 | -0.047 | -100.7059
-8 | -0.6354 | 0.00665 | -0.0455 | -95.5489
-7.5 | -0.5878 | 0.00654 | -0.0436 | -89.8777
-7 | -0.5386 | 0.00648 | -0.0421 | -83.1173
-6.5 | -0.4872 | 0.00638 | -0.041 | -76.3636
-6 | -0.4357 | 0.00623 | -0.04 | -69.9358
-5.5 | -0.3835 | 0.00613 | -0.039 | -62.5612
-5 | -0.3312 | 0.00599 | -0.0381 | -55.2922
-4.5 | -0.2787 | 0.00585 | -0.0373 | -47.641
-4 | -0.226 | 0.00571 | -0.0364 | -39.5797
-3.5 | -0.1736 | 0.00565 | -0.0356 | -30.7257
-3 | -0.1206 | 0.00558 | -0.0348 | -21.6129
-2.5 | -0.0666 | 0.00556 | -0.0342 | -11.9784
-2 | -0.0129 | 0.00556 | -0.0336 | -2.3201
-1.5 | 0.0407 | 0.00552 | -0.033 | 7.3732
-1 | 0.0935 | 0.00557 | -0.0322 | 16.7864
-0.5 | 0.1465 | 0.00561 | -0.0315 | 26.1141
0 | 0.1986 | 0.00562 | -0.0306 | 35.3381
0.5 | 0.2482 | 0.0055 | -0.0292 | 45.1273
1 | 0.2988 | 0.00557 | -0.028 | 53.6445
1.5 | 0.3501 | 0.00567 | -0.027 | 61.746
2 | 0.3978 | 0.00571 | -0.0253 | 69.6673
2.5 | 0.4379 | 0.00583 | -0.022 | 75.1115
3 | 0.487 | 0.00594 | -0.0206 | 81.9865
3.5 | 0.5364 | 0.0059 | -0.0192 | 90.9153
4 | 0.5843 | 0.00591 | -0.0176 | 98.8663
4.5 | 0.631 | 0.00582 | -0.0156 | 108.4192
5 | 0.6751 | 0.0058 | -0.0132 | 116.3966
5.5 | 0.7134 | 0.00575 | -0.0095 | 124.0696
6 | 0.7578 | 0.00598 | -0.0071 | 126.7224
6.5 | 0.8017 | 0.00614 | -0.0047 | 130.57
7 | 0.8453 | 0.00634 | -0.0022 | 133.3281
7.5 | 0.886 | 0.00653 | 0.0009 | 135.6815
8 | 0.9474 | 0.00679 | -0.0008 | 139.5287
8.5 | 1.0462 | 0.00722 | -0.0111 | 144.903
9 | 1.1068 | 0.0076 | -0.0127 | 145.6316
9.5 | 1.1684 | 0.00798 | -0.0146 | 146.416
10 | 1.2174 | 0.00853 | -0.0138 | 142.7198
10.5 | 1.2514 | 0.00929 | -0.01 | 134.704
11 | 1.2991 | 0.01005 | -0.0094 | 129.2637
11.5 | 1.3491 | 0.01058 | -0.0092 | 127.5142
12 | 1.3973 | 0.01116 | -0.0087 | 125.2061
12.5 | 1.4448 | 0.01172 | -0.0082 | 123.2765
13 | 1.4885 | 0.01243 | -0.0072 | 119.7506
13.5 | 1.5322 | 0.01311 | -0.0063 | 116.8726
14 | 1.574 | 0.01387 | -0.0053 | 113.4823
14.5 | 1.5979 | 0.01475 | -0.0008 | 108.3322
15 | 1.6206 | 0.01584 | 0.0034 | 102.3106
15.5 | 1.6446 | 0.01697 | 0.0071 | 96.9122
16 | 1.6677 | 0.01823 | 0.0105 | 91.4811
16.5 | 1.6859 | 0.01979 | 0.0143 | 85.1895
17 | 1.7054 | 0.02158 | 0.0172 | 79.0269
17.5 | 1.7224 | 0.0237 | 0.0199 | 72.6751
18 | 1.7366 | 0.02624 | 0.0222 | 66.1814
18.5 | 1.7523 | 0.02884 | 0.024 | 60.7594
19 | 1.7652 | 0.03189 | 0.0253 | 55.3528
19.5 | 1.7756 | 0.03533 | 0.0264 | 50.2576
20 | 1.784 | 0.03918 | 0.027 | 45.5334

## 131. Re 16M Mach 0.10 (1)
BIGFOIL.COM POLAR EXPORT
goe617
GOE 617 |  |  |  | Cl Max: | 1.643 | at alpha= | 14.5 | deg
JavaFoil+Calcfoil stall+Eppler ext transition |  |  |  | L/D Max: | 161.146 | at alpha= | 8 | deg
Re: | 16000000 |  |  | Cd Min: | 0.00488 | at alpha= | -2.5 | deg
Mach: | 0.1 |  |  | Cl=0 at alpha= | -1.7833 | deg
|  |  |  | @ Cl=0.1, Cd= | 0.004931
|  |  |  | @ Cl=0.4, Cd= | 0.0056517
|  |  |  | @ Cl=0.6, Cd= | 0.005569
alpha (deg) | Cl | Cd | Cm | Cl/Cd
-19 | -0.892 | 0.13353 | 0.005 | -6.683
-18.5 | -0.913 | 0.12393 | 0.004 | -7.369
-18 | -0.939 | 0.10841 | 0.004 | -8.666
-17.5 | -0.958 | 0.09908 | 0.003 | -9.673
-17 | -0.971 | 0.09366 | 0.003 | -10.371
-16.5 | -0.986 | 0.08361 | 0.002 | -11.797
-16 | -1.009 | 0.06902 | 0.001 | -14.617
-15.5 | -1.078 | 0.03361 | 0.001 | -32.082
-15 | -1.132 | 0.0175 | 0 | -64.666
-14.5 | -1.137 | 0.01516 | -0.001 | -75.004
-14 | -1.143 | 0.01229 | -0.002 | -92.96
-13.5 | -1.132 | 0.01136 | -0.003 | -99.73
-13 | -1.112 | 0.01129 | -0.004 | -98.463
-12.5 | -1.084 | 0.01046 | -0.005 | -103.67
-12 | -1.054 | 0.0086 | -0.006 | -122.572
-11.5 | -1.018 | 0.00826 | -0.007 | -123.241
-11 | -0.98 | 0.0077 | -0.008 | -127.307
-10.5 | -0.939 | 0.00767 | -0.009 | -122.375
-10 | -0.896 | 0.00735 | -0.01 | -121.956
-9.5 | -0.852 | 0.00713 | -0.011 | -119.425
-9 | -0.805 | 0.00789 | -0.012 | -101.946
-8.5 | -0.756 | 0.00769 | -0.013 | -98.322
-8 | -0.706 | 0.00705 | -0.014 | -100.099
-7.5 | -0.655 | 0.00638 | -0.015 | -102.637
-7 | -0.602 | 0.00672 | -0.016 | -89.511
-6.5 | -0.547 | 0.00657 | -0.017 | -83.325
-6 | -0.492 | 0.00631 | -0.018 | -78.02
-5.5 | -0.436 | 0.0062 | -0.019 | -70.397
-5 | -0.379 | 0.00607 | -0.02 | -62.506
-4.5 | -0.322 | 0.00598 | -0.021 | -53.755
-4 | -0.263 | 0.00566 | -0.022 | -46.553
-3.5 | -0.205 | 0.00595 | -0.023 | -34.374
-3 | -0.145 | 0.00589 | -0.024 | -24.698
-2.5 | -0.086 | 0.00488 | -0.025 | -17.615
-2 | -0.026 | 0.00544 | -0.026 | -4.801
-1.5 | 0.034 | 0.00488 | -0.027 | 6.951
-1 | 0.094 | 0.00493 | -0.028 | 19.073
-0.5 | 0.154 | 0.00494 | -0.029 | 31.203
0 | 0.216 | 0.00555 | -0.03 | 38.894
0.5 | 0.276 | 0.00601 | -0.031 | 45.998
1 | 0.337 | 0.00543 | -0.032 | 62.108
1.5 | 0.398 | 0.00565 | -0.033 | 70.362
2 | 0.458 | 0.0057 | -0.034 | 80.321
2.5 | 0.519 | 0.00543 | -0.035 | 95.553
3 | 0.579 | 0.00552 | -0.036 | 104.835
3.5 | 0.639 | 0.00566 | -0.037 | 112.992
4 | 0.699 | 0.00574 | -0.038 | 121.872
4.5 | 0.759 | 0.00607 | -0.039 | 125.018
5 | 0.818 | 0.00619 | -0.04 | 132.128
5.5 | 0.877 | 0.00627 | -0.041 | 139.858
6 | 0.936 | 0.00643 | -0.042 | 145.533
6.5 | 0.994 | 0.00645 | -0.043 | 154.066
7 | 1.051 | 0.00678 | -0.044 | 154.998
7.5 | 1.108 | 0.00688 | -0.045 | 161.111
8 | 1.164 | 0.00722 | -0.046 | 161.146
8.5 | 1.218 | 0.0078 | -0.047 | 156.108
9 | 1.272 | 0.0079 | -0.048 | 160.88
9.5 | 1.323 | 0.0083 | -0.049 | 159.364
10 | 1.374 | 0.00867 | -0.05 | 158.407
10.5 | 1.423 | 0.00918 | -0.051 | 155.011
11 | 1.47 | 0.00971 | -0.052 | 151.314
11.5 | 1.515 | 0.01013 | -0.053 | 149.521
12 | 1.558 | 0.01057 | -0.054 | 147.477
12.5 | 1.6 | 0.01341 | -0.055 | 119.29
13 | 1.629 | 0.01394 | -0.056 | 116.877
13.5 | 1.635 | 0.01492 | -0.056 | 109.586
14 | 1.638 | 0.01602 | -0.056 | 102.195
14.5 | 1.643 | 0.01759 | -0.057 | 93.44
15 | 1.643 | 0.01951 | -0.057 | 84.187
15.5 | 1.636 | 0.02164 | -0.058 | 75.589
16 | 1.624 | 0.02418 | -0.058 | 67.164
16.5 | 1.605 | 0.02705 | -0.058 | 59.343
17 | 1.584 | 0.03021 | -0.059 | 52.42
17.5 | 1.554 | 0.03478 | -0.059 | 44.675
18 | 1.522 | 0.03863 | -0.059 | 39.414
18.5 | 1.481 | 0.04579 | -0.059 | 32.351
19 | 1.44 | 0.05269 | -0.059 | 27.329
19.5 | 1.392 | 0.06314 | -0.058 | 22.042

## 132. Re 16M Mach 0.10 (2)
BIGFOIL.COM POLAR EXPORT
goe617
GOE 617 |  |  |  | Cl Max: | 1.7768 | at alpha= | 20 | deg
XFOIL ncrit=9 |  |  |  | L/D Max: | 145.856 | at alpha= | 9.5 | deg
Re: | 16000000 |  |  | Cd Min: | 0.04211 | at alpha= | 20 | deg
Mach: | 0.1 |  |  | Cl=0 at alpha= | -1.881 | deg
|  |  |  | @ Cl=0.1, Cd= | 0.0055744
|  |  |  | @ Cl=0.4, Cd= | 0.0057299
|  |  |  | @ Cl=0.6, Cd= | 0.0058952
alpha (deg) | Cl | Cd | Cm | Cl/Cd
-20 | -1.6924 | 0.02428 | -0.0842 | -69.7035
-19.5 | -1.6812 | 0.02204 | -0.0805 | -76.2795
-19 | -1.6669 | 0.02036 | -0.0761 | -81.8713
-18.5 | -1.6523 | 0.01887 | -0.071 | -87.5623
-18 | -1.633 | 0.0177 | -0.066 | -92.2599
-17.5 | -1.6124 | 0.01635 | -0.0611 | -98.6177
-17 | -1.5701 | 0.01544 | -0.0595 | -101.6904
-16.5 | -1.5274 | 0.0145 | -0.0578 | -105.3379
-16 | -1.48 | 0.01374 | -0.0568 | -107.7147
-15.5 | -1.4301 | 0.013 | -0.0561 | -110.0077
-15 | -1.3908 | 0.01221 | -0.0531 | -113.9066
-14.5 | -1.3338 | 0.01145 | -0.0537 | -116.4891
-14 | -1.2453 | 0.01067 | -0.061 | -116.7104
-13.5 | -1.1355 | 0.00971 | -0.0731 | -116.9413
-13 | -1.1088 | 0.00953 | -0.0669 | -116.3484
-12.5 | -1.0681 | 0.00917 | -0.0637 | -116.4776
-12 | -1.0259 | 0.00877 | -0.0607 | -116.9783
-11.5 | -0.9809 | 0.00844 | -0.0583 | -116.2204
-11 | -0.9357 | 0.00808 | -0.056 | -115.8045
-10.5 | -0.8879 | 0.00779 | -0.054 | -113.9795
-10 | -0.8386 | 0.00754 | -0.0525 | -111.2202
-9.5 | -0.7896 | 0.00725 | -0.0508 | -108.9103
-9 | -0.7397 | 0.00702 | -0.0493 | -105.3704
-8.5 | -0.689 | 0.00683 | -0.0479 | -100.8785
-8 | -0.6391 | 0.00668 | -0.0464 | -95.6737
-7.5 | -0.5912 | 0.00657 | -0.0444 | -89.9848
-7 | -0.5418 | 0.0065 | -0.0428 | -83.3538
-6.5 | -0.49 | 0.0064 | -0.0416 | -76.5625
-6 | -0.4381 | 0.00625 | -0.0405 | -70.096
-5.5 | -0.3856 | 0.00614 | -0.0395 | -62.8013
-5 | -0.3329 | 0.00601 | -0.0386 | -55.391
-4.5 | -0.2801 | 0.00586 | -0.0377 | -47.7986
-4 | -0.2271 | 0.00572 | -0.0368 | -39.7028
-3.5 | -0.1745 | 0.00566 | -0.0359 | -30.8304
-3 | -0.1211 | 0.00559 | -0.0351 | -21.6637
-2.5 | -0.0668 | 0.00556 | -0.0345 | -12.0144
-2 | -0.0128 | 0.00556 | -0.0339 | -2.3022
-1.5 | 0.041 | 0.00553 | -0.0332 | 7.4141
-1 | 0.0942 | 0.00557 | -0.0324 | 16.912
-0.5 | 0.1474 | 0.00561 | -0.0316 | 26.2745
0 | 0.1998 | 0.00563 | -0.0307 | 35.4885
0.5 | 0.2497 | 0.0055 | -0.0293 | 45.4
1 | 0.3005 | 0.00557 | -0.0281 | 53.9497
1.5 | 0.3521 | 0.00567 | -0.0271 | 62.0988
2 | 0.4001 | 0.00573 | -0.0253 | 69.8255
2.5 | 0.4402 | 0.00585 | -0.022 | 75.2479
3 | 0.4893 | 0.00596 | -0.0205 | 82.0973
3.5 | 0.539 | 0.00591 | -0.0191 | 91.2014
4 | 0.5871 | 0.00592 | -0.0174 | 99.1723
4.5 | 0.6339 | 0.00583 | -0.0154 | 108.7307
5.5 | 0.7165 | 0.00577 | -0.0091 | 124.1768
6 | 0.7607 | 0.006 | -0.0066 | 126.7833
6.5 | 0.8048 | 0.00616 | -0.004 | 130.6494
7 | 0.8482 | 0.00636 | -0.0014 | 133.3648
7.5 | 0.8889 | 0.00656 | 0.0018 | 135.503
8 | 0.9552 | 0.00685 | -0.0009 | 139.4453
8.5 | 1.0537 | 0.00727 | -0.0109 | 144.9381
9 | 1.1142 | 0.00766 | -0.0124 | 145.4569
9.5 | 1.1756 | 0.00806 | -0.014 | 145.8561
10 | 1.2231 | 0.00863 | -0.0127 | 141.7265
10.5 | 1.2571 | 0.00946 | -0.0089 | 132.8858
11 | 1.3057 | 0.01018 | -0.0082 | 128.2613
11.5 | 1.3563 | 0.01071 | -0.008 | 126.6387
12 | 1.4045 | 0.01132 | -0.0074 | 124.0724
12.5 | 1.4519 | 0.01191 | -0.0067 | 121.906
13 | 1.4958 | 0.01266 | -0.0055 | 118.1517
13.5 | 1.5395 | 0.01337 | -0.0045 | 115.1458
14 | 1.5785 | 0.01421 | -0.0028 | 111.0837
14.5 | 1.6001 | 0.01519 | 0.0021 | 105.339
15 | 1.6243 | 0.01632 | 0.0061 | 99.5282
15.5 | 1.6479 | 0.01755 | 0.0099 | 93.8974
16 | 1.6698 | 0.01895 | 0.0135 | 88.1161
16.5 | 1.6869 | 0.02072 | 0.0173 | 81.4141
17 | 1.7053 | 0.02271 | 0.0202 | 75.0903
17.5 | 1.7217 | 0.02506 | 0.0228 | 68.7031
18 | 1.7363 | 0.02773 | 0.0249 | 62.6145
18.5 | 1.7512 | 0.0306 | 0.0266 | 57.2288
19 | 1.7627 | 0.03394 | 0.0278 | 51.9358
19.5 | 1.7712 | 0.03779 | 0.0287 | 46.8695
20 | 1.7768 | 0.04211 | 0.0291 | 42.1943

## 133. Re 16M Mach 0.25 (1)
BIGFOIL.COM POLAR EXPORT
goe617
GOE 617 |  |  |  | Cl Max: | 1.612 | at alpha= | 12.5 | deg
JavaFoil+Calcfoil stall+Eppler ext transition |  |  |  | L/D Max: | 162.362 | at alpha= | 8 | deg
Re: | 16000000 |  |  | Cd Min: | 0.00487 | at alpha= | -2.5 | deg
Mach: | 0.25 |  |  | Cl=0 at alpha= | -1.7823 | deg
|  |  |  | @ Cl=0.1, Cd= | 0.0050251
|  |  |  | @ Cl=0.4, Cd= | 0.0056057
|  |  |  | @ Cl=0.6, Cd= | 0.0055689
alpha (deg) | Cl | Cd | Cm | Cl/Cd
-18 | -0.66 | 0.14017 | 0.003 | -4.707
-17.5 | -0.707 | 0.13186 | 0.003 | -5.363
-17 | -0.75 | 0.12362 | 0.002 | -6.07
-16.5 | -0.791 | 0.11196 | 0.002 | -7.069
-16 | -0.826 | 0.10431 | 0.001 | -7.92
-15.5 | -0.863 | 0.0896 | 0.001 | -9.637
-15 | -0.919 | 0.06144 | 0 | -14.952
-14.5 | -1.015 | 0.02401 | -0.001 | -42.285
-14 | -1.022 | 0.02438 | -0.002 | -41.916
-13.5 | -1.061 | 0.01569 | -0.003 | -67.66
-13 | -1.073 | 0.01237 | -0.004 | -86.75
-12.5 | -1.053 | 0.01208 | -0.005 | -87.194
-12 | -1.035 | 0.0107 | -0.006 | -96.76
-11.5 | -1.009 | 0.01009 | -0.007 | -99.995
-11 | -0.978 | 0.00812 | -0.008 | -120.372
-10.5 | -0.942 | 0.00799 | -0.009 | -117.801
-10 | -0.902 | 0.00767 | -0.01 | -117.713
-9.5 | -0.86 | 0.00734 | -0.011 | -117.28
-9 | -0.815 | 0.00816 | -0.012 | -99.927
-8.5 | -0.769 | 0.00699 | -0.013 | -109.977
-8 | -0.719 | 0.00678 | -0.014 | -106.124
-7.5 | -0.668 | 0.00747 | -0.015 | -89.422
-7 | -0.615 | 0.0069 | -0.016 | -89.058
-6.5 | -0.56 | 0.00665 | -0.017 | -84.206
-6 | -0.504 | 0.00649 | -0.018 | -77.653
-5.5 | -0.447 | 0.00623 | -0.019 | -71.807
-5 | -0.389 | 0.00611 | -0.02 | -63.628
-4.5 | -0.33 | 0.00601 | -0.021 | -54.882
-4 | -0.27 | 0.00581 | -0.022 | -46.544
-3.5 | -0.21 | 0.00609 | -0.023 | -34.478
-3 | -0.149 | 0.00599 | -0.024 | -24.942
-2.5 | -0.088 | 0.00487 | -0.026 | -18.121
-2 | -0.027 | 0.00541 | -0.027 | -4.955
-1.5 | 0.035 | 0.00489 | -0.028 | 7.117
-1 | 0.097 | 0.005 | -0.029 | 19.314
-0.5 | 0.158 | 0.00551 | -0.03 | 28.754
0 | 0.222 | 0.00559 | -0.031 | 39.674
0.5 | 0.284 | 0.00607 | -0.032 | 46.757
1 | 0.346 | 0.0054 | -0.033 | 64.124
1.5 | 0.409 | 0.00564 | -0.034 | 72.368
2 | 0.471 | 0.00576 | -0.035 | 81.744
2.5 | 0.533 | 0.00545 | -0.036 | 97.817
3 | 0.595 | 0.00555 | -0.037 | 107.091
3.5 | 0.656 | 0.00578 | -0.038 | 113.493
4 | 0.718 | 0.00603 | -0.039 | 119.012
4.5 | 0.779 | 0.00619 | -0.04 | 125.937
5 | 0.84 | 0.00625 | -0.041 | 134.537
5.5 | 0.901 | 0.0064 | -0.042 | 140.745
6 | 0.961 | 0.00641 | -0.044 | 149.835
6.5 | 1.02 | 0.00654 | -0.045 | 156.001
7 | 1.078 | 0.00696 | -0.046 | 154.833
7.5 | 1.136 | 0.00721 | -0.047 | 157.502
8 | 1.193 | 0.00735 | -0.048 | 162.362
8.5 | 1.247 | 0.00791 | -0.049 | 157.705
9 | 1.3 | 0.00829 | -0.05 | 156.884
9.5 | 1.352 | 0.00868 | -0.051 | 155.727
10 | 1.401 | 0.00923 | -0.052 | 151.723
10.5 | 1.448 | 0.00974 | -0.053 | 148.711
11 | 1.493 | 0.01034 | -0.053 | 144.361
11.5 | 1.536 | 0.01068 | -0.054 | 143.741
12 | 1.576 | 0.01148 | -0.055 | 137.208
12.5 | 1.612 | 0.01461 | -0.056 | 110.372
13 | 1.598 | 0.01615 | -0.056 | 98.964
13.5 | 1.604 | 0.01726 | -0.057 | 92.97
14 | 1.602 | 0.01834 | -0.057 | 87.349
14.5 | 1.584 | 0.02171 | -0.058 | 72.978
15 | 1.56 | 0.02445 | -0.058 | 63.797
15.5 | 1.524 | 0.0283 | -0.058 | 53.839
16 | 1.476 | 0.03404 | -0.058 | 43.363
16.5 | 1.418 | 0.0409 | -0.058 | 34.673
17 | 1.352 | 0.04993 | -0.057 | 27.086
17.5 | 1.284 | 0.05861 | -0.057 | 21.902

## 134. Re 16M Mach 0.25 (2)
BIGFOIL.COM POLAR EXPORT
goe617
GOE 617 |  |  |  | Cl Max: | 1.7294 | at alpha= | 18.5 | deg
XFOIL ncrit=9 |  |  |  | L/D Max: | 144.275 | at alpha= | 9 | deg
Re: | 16000000 |  |  | Cd Min: | 0.06242 | at alpha= | 20 | deg
Mach: | 0.25 |  |  | Cl=0 at alpha= | -1.887 | deg
|  |  |  | @ Cl=0.1, Cd= | 0.0055928
|  |  |  | @ Cl=0.4, Cd= | 0.0057768
|  |  |  | @ Cl=0.6, Cd= | 0.00598
alpha (deg) | Cl | Cd | Cm | Cl/Cd
-13 | -1.1249 | 0.01032 | -0.0853 | -109.0019
-12.5 | -1.0964 | 0.00985 | -0.0782 | -111.3096
-12 | -1.0586 | 0.00942 | -0.0729 | -112.3779
-11.5 | -1.0131 | 0.00901 | -0.0692 | -112.4417
-11 | -0.9671 | 0.00855 | -0.0656 | -113.1111
-10.5 | -0.9177 | 0.0082 | -0.0627 | -111.9146
-10 | -0.868 | 0.00783 | -0.06 | -110.8557
-9.5 | -0.816 | 0.00756 | -0.0577 | -107.9365
-9 | -0.7642 | 0.00727 | -0.0554 | -105.1169
-8.5 | -0.7123 | 0.00701 | -0.0533 | -101.612
-8 | -0.6599 | 0.00684 | -0.0513 | -96.4766
-7.5 | -0.6096 | 0.00672 | -0.0489 | -90.7143
-7 | -0.5591 | 0.00661 | -0.0466 | -84.584
-6.5 | -0.5056 | 0.0065 | -0.045 | -77.7846
-6 | -0.4512 | 0.00637 | -0.0437 | -70.832
-5.5 | -0.3972 | 0.00621 | -0.0423 | -63.9614
-5 | -0.3421 | 0.0061 | -0.0412 | -56.082
-4.5 | -0.2875 | 0.00596 | -0.04 | -48.2383
-4 | -0.2332 | 0.00578 | -0.0388 | -40.346
-3.5 | -0.1789 | 0.00569 | -0.0377 | -31.4411
-3 | -0.1239 | 0.00563 | -0.0367 | -22.0071
-2.5 | -0.068 | 0.00559 | -0.0359 | -12.1646
-2 | -0.0125 | 0.00559 | -0.0351 | -2.2361
-1.5 | 0.0428 | 0.00557 | -0.0343 | 7.684
-1 | 0.0978 | 0.00559 | -0.0335 | 17.4955
-0.5 | 0.152 | 0.00566 | -0.0325 | 26.8551
0 | 0.2066 | 0.00567 | -0.0316 | 36.4374
1 | 0.3098 | 0.00561 | -0.0286 | 55.2228
1.5 | 0.363 | 0.00568 | -0.0275 | 63.9085
2 | 0.4127 | 0.00581 | -0.0256 | 71.0327
2.5 | 0.452 | 0.00593 | -0.0217 | 76.2226
3 | 0.5022 | 0.00602 | -0.02 | 83.4219
3.5 | 0.553 | 0.00598 | -0.0183 | 92.4749
4 | 0.6025 | 0.00598 | -0.0164 | 100.7525
4.5 | 0.6495 | 0.00592 | -0.014 | 109.7128
5 | 0.6954 | 0.0059 | -0.0112 | 117.8644
5.5 | 0.7324 | 0.00586 | -0.0066 | 124.9829
6 | 0.776 | 0.00614 | -0.0034 | 126.3844
6.5 | 0.8199 | 0.00632 | -0.0002 | 129.731
7 | 0.8611 | 0.00646 | 0.0037 | 133.2972
7.5 | 0.8941 | 0.00664 | 0.0093 | 134.6536
8 | 1.0045 | 0.00716 | -0.0025 | 140.2933
8.5 | 1.0914 | 0.00758 | -0.0088 | 143.9842
9 | 1.1542 | 0.008 | -0.0098 | 144.275
9.5 | 1.2075 | 0.00848 | -0.0087 | 142.3939
10 | 1.2456 | 0.00911 | -0.0046 | 136.7289
10.5 | 1.2917 | 0.01019 | -0.0028 | 126.7615
11 | 1.3436 | 0.01087 | -0.0019 | 123.6063
11.5 | 1.3937 | 0.01158 | -0.0007 | 120.3541
12 | 1.4427 | 0.01231 | 0.0006 | 117.1974
12.5 | 1.4883 | 0.01319 | 0.0024 | 112.8355
13 | 1.533 | 0.01413 | 0.0041 | 108.4926
13.5 | 1.5663 | 0.01531 | 0.0076 | 102.3057
14 | 1.5913 | 0.01654 | 0.0124 | 96.2092
14.5 | 1.6172 | 0.01797 | 0.0166 | 89.9944
15 | 1.6388 | 0.01974 | 0.0208 | 83.0193
15.5 | 1.6607 | 0.02163 | 0.0247 | 76.7776
16 | 1.6751 | 0.0241 | 0.0287 | 69.5062
16.5 | 1.6891 | 0.02697 | 0.0318 | 62.6288
17 | 1.7035 | 0.03017 | 0.0342 | 56.4634
17.5 | 1.7163 | 0.0338 | 0.0359 | 50.7781
18 | 1.7241 | 0.0381 | 0.0372 | 45.252
18.5 | 1.7294 | 0.04288 | 0.0379 | 40.3312
19 | 1.7286 | 0.04842 | 0.0381 | 35.7001
19.5 | 1.7173 | 0.05527 | 0.0375 | 31.0711
20 | 1.7057 | 0.06242 | 0.0364 | 27.3262

## 135. Re 16M Mach 0.50 (1)
BIGFOIL.COM POLAR EXPORT
goe617
GOE 617 |  |  |  | Cl Max: | 1.405 | at alpha= | 10 | deg
JavaFoil+Calcfoil stall+Eppler ext transition |  |  |  | L/D Max: | 152.682 | at alpha= | 6.5 | deg
Re: | 16000000 |  |  | Cd Min: | 0.00485 | at alpha= | -1.5 | deg
Mach: | 0.5 |  |  | Cl=0 at alpha= | -1.7826 | deg
|  |  |  | @ Cl=0.1, Cd= | 0.0054335
|  |  |  | @ Cl=0.4, Cd= | 0.0058955
|  |  |  | @ Cl=0.6, Cd= | 0.0056074
alpha (deg) | Cl | Cd | Cm | Cl/Cd
-20 | -0.99 | 0.16085 | 0.006 | -6.152
-19.5 | -0.962 | 0.15511 | 0.006 | -6.203
-19 | -0.934 | 0.15289 | 0.005 | -6.11
-18.5 | -0.907 | 0.14552 | 0.004 | -6.234
-18 | -0.881 | 0.14129 | 0.004 | -6.237
-17.5 | -0.855 | 0.13387 | 0.003 | -6.389
-17 | -0.829 | 0.13357 | 0.003 | -6.207
-16.5 | -0.803 | 0.12644 | 0.002 | -6.351
-16 | -0.777 | 0.12414 | 0.001 | -6.259
-15.5 | -0.751 | 0.114 | 0.001 | -6.589
-15 | -0.725 | 0.10666 | 0 | -6.796
-14.5 | -0.699 | 0.0967 | -0.001 | -7.225
-14 | -0.672 | 0.09198 | -0.001 | -7.305
-13.5 | -0.645 | 0.08713 | -0.002 | -7.402
-13 | -0.618 | 0.08444 | -0.003 | -7.316
-12.5 | -0.59 | 0.08119 | -0.003 | -7.268
-12 | -0.561 | 0.08258 | -0.004 | -6.799
-11.5 | -0.536 | 0.07955 | -0.004 | -6.737
-11 | -0.509 | 0.07368 | -0.005 | -6.909
-10.5 | -0.482 | 0.069 | -0.006 | -6.984
-10 | -0.464 | 0.05401 | -0.007 | -8.584
-9.5 | -0.44 | 0.047 | -0.009 | -9.36
-9 | -0.509 | 0.047 | -0.009 | -10.834
-8.5 | -0.717 | 0.01031 | -0.014 | -69.561
-8 | -0.718 | 0.00938 | -0.016 | -76.549
-7.5 | -0.691 | 0.00881 | -0.017 | -78.493
-7 | -0.652 | 0.00813 | -0.018 | -80.133
-6.5 | -0.603 | 0.00751 | -0.019 | -80.294
-6 | -0.549 | 0.00713 | -0.02 | -76.912
-5.5 | -0.49 | 0.00684 | -0.021 | -71.648
-5 | -0.429 | 0.00661 | -0.023 | -64.894
-4.5 | -0.365 | 0.00638 | -0.024 | -57.31
-4 | -0.3 | 0.00625 | -0.025 | -48.034
-3.5 | -0.234 | 0.00637 | -0.026 | -36.669
-3 | -0.166 | 0.00575 | -0.027 | -28.953
-2.5 | -0.098 | 0.00489 | -0.029 | -20.11
-2 | -0.03 | 0.00554 | -0.03 | -5.402
-1.5 | 0.039 | 0.00485 | -0.031 | 8.009
-1 | 0.108 | 0.00551 | -0.032 | 19.569
-0.5 | 0.177 | 0.00556 | -0.033 | 31.808
0 | 0.248 | 0.00557 | -0.034 | 44.493
0.5 | 0.317 | 0.00583 | -0.036 | 54.453
1 | 0.387 | 0.00592 | -0.037 | 65.298
1.5 | 0.456 | 0.00579 | -0.038 | 78.833
2 | 0.526 | 0.00588 | -0.039 | 89.431
2.5 | 0.595 | 0.00559 | -0.04 | 106.383
3 | 0.664 | 0.00583 | -0.042 | 113.96
3.5 | 0.732 | 0.00622 | -0.043 | 117.828
4 | 0.801 | 0.00642 | -0.044 | 124.626
4.5 | 0.868 | 0.00811 | -0.045 | 107.065
5 | 0.936 | 0.00675 | -0.046 | 138.619
5.5 | 1.001 | 0.00674 | -0.047 | 148.511
6 | 1.066 | 0.00723 | -0.049 | 147.444
6.5 | 1.129 | 0.00739 | -0.05 | 152.682
7 | 1.19 | 0.00798 | -0.051 | 149.134
7.5 | 1.248 | 0.00845 | -0.052 | 147.723
8 | 1.303 | 0.00878 | -0.053 | 148.33
8.5 | 1.351 | 0.0095 | -0.054 | 142.178
9 | 1.392 | 0.01041 | -0.055 | 133.756
9.5 | 1.396 | 0.01463 | -0.055 | 95.456
10 | 1.405 | 0.01648 | -0.056 | 85.253
10.5 | 1.39 | 0.01885 | -0.057 | 73.734
11 | 1.329 | 0.02216 | -0.057 | 59.987
11.5 | 1.07 | 0.03155 | -0.056 | 33.895
12 | 0.794 | 0.08051 | -0.042 | 9.857
12.5 | 0.817 | 0.08346 | -0.042 | 9.791
13 | 0.889 | 0.06237 | -0.051 | 14.251
13.5 | 0.926 | 0.06185 | -0.053 | 14.978
14 | 0.943 | 0.07272 | -0.052 | 12.967
14.5 | 0.933 | 0.10412 | -0.045 | 8.965
15 | 0.946 | 0.13366 | -0.04 | 7.077

## 136. Re 16M Mach 0.50 (2)
BIGFOIL.COM POLAR EXPORT
goe617
GOE 617 |  |  |  | Cl Max: | 0.8543 | at alpha= | 6.5 | deg
XFOIL ncrit=9 |  |  |  | L/D Max: | 123.098 | at alpha= | 6.5 | deg
Re: | 16000000 |  |  | Cd Min: | 0.10338 | at alpha= | -14.5 | deg
Mach: | 0.5 |  |  | Cl=0 at alpha= | -1.9157 | deg
|  |  |  | @ Cl=0.1, Cd= | 0.0057479
|  |  |  | @ Cl=0.4, Cd= | 0.005868
|  |  |  | @ Cl=0.6, Cd= | 0.006334
alpha (deg) | Cl | Cd | Cm | Cl/Cd
-14.5 | -0.7279 | 0.10338 | -0.0648 | -7.041
-14 | -0.7292 | 0.09361 | -0.0727 | -7.7898
-13.5 | -0.7448 | 0.08244 | -0.0817 | -9.0344
-13 | -0.7643 | 0.07224 | -0.0884 | -10.58
-12.5 | -0.7771 | 0.06079 | -0.0983 | -12.7834
-12 | -0.7958 | 0.04844 | -0.1077 | -16.4286
-11.5 | -0.8169 | 0.03648 | -0.1202 | -22.3931
-10.5 | -0.87 | 0.01663 | -0.1325 | -52.3151
-10 | -0.8988 | 0.01251 | -0.1187 | -71.8465
-9.5 | -0.9068 | 0.00974 | -0.1033 | -93.1006
-9 | -0.8729 | 0.0086 | -0.0919 | -101.5
-8.5 | -0.8143 | 0.00807 | -0.0848 | -100.9046
-8 | -0.7537 | 0.00767 | -0.0787 | -98.266
-7.5 | -0.6932 | 0.00739 | -0.0732 | -93.8024
-7 | -0.6341 | 0.00723 | -0.068 | -87.704
-6.5 | -0.5736 | 0.00701 | -0.0635 | -81.826
-6 | -0.5106 | 0.00679 | -0.0598 | -75.1988
-5.5 | -0.4467 | 0.00661 | -0.0568 | -67.5794
-5 | -0.3837 | 0.00643 | -0.0539 | -59.6734
-4.5 | -0.3205 | 0.00626 | -0.0514 | -51.1981
-4 | -0.2576 | 0.0061 | -0.0491 | -42.2295
-3.5 | -0.1959 | 0.00594 | -0.0468 | -32.9798
-3 | -0.1353 | 0.00582 | -0.0445 | -23.2474
-2.5 | -0.0729 | 0.00574 | -0.0427 | -12.7003
-2 | -0.0105 | 0.00573 | -0.0411 | -1.8325
-1.5 | 0.0518 | 0.00574 | -0.0396 | 9.0244
-1 | 0.1127 | 0.00575 | -0.0379 | 19.6
-0.5 | 0.1736 | 0.0058 | -0.0363 | 29.931
0 | 0.2339 | 0.00588 | -0.0345 | 39.7789
0.5 | 0.2948 | 0.00591 | -0.033 | 49.8816
1 | 0.3499 | 0.00579 | -0.0303 | 60.4318
1.5 | 0.4077 | 0.00588 | -0.0281 | 69.3367
2 | 0.461 | 0.00612 | -0.025 | 75.3268
2.5 | 0.4997 | 0.00631 | -0.0191 | 79.1918
3 | 0.5547 | 0.0063 | -0.0162 | 88.0476
3.5 | 0.608 | 0.00634 | -0.0128 | 95.8991
4 | 0.6624 | 0.00633 | -0.0096 | 104.6445
4.5 | 0.7076 | 0.00632 | -0.0044 | 111.962
5 | 0.7445 | 0.0064 | 0.0027 | 116.3281
5.5 | 0.7653 | 0.00646 | 0.013 | 118.4675
6 | 0.808 | 0.00671 | 0.019 | 120.4173
6.5 | 0.8543 | 0.00694 | 0.0244 | 123.098

## 137. Re 18M Mach 0.00 (1)
BIGFOIL.COM POLAR EXPORT
goe617
GOE 617 |  |  |  | Cl Max: | 1.673 | at alpha= | 14 | deg
JavaFoil+Calcfoil stall+Eppler ext transition |  |  |  | L/D Max: | 163.973 | at alpha= | 8 | deg
Re: | 18000000 |  |  | Cd Min: | 0.00481 | at alpha= | -2.5 | deg
Mach: | 0 |  |  | Cl=0 at alpha= | -1.7833 | deg
|  |  |  | @ Cl=0.1, Cd= | 0.0049549
|  |  |  | @ Cl=0.4, Cd= | 0.005208
|  |  |  | @ Cl=0.6, Cd= | 0.005356
alpha (deg) | Cl | Cd | Cm | Cl/Cd
-20 | -0.896 | 0.14256 | 0.006 | -6.286
-19.5 | -0.918 | 0.13127 | 0.005 | -6.991
-19 | -0.935 | 0.1237 | 0.005 | -7.562
-18.5 | -0.951 | 0.11812 | 0.004 | -8.049
-18 | -0.971 | 0.10496 | 0.004 | -9.252
-17.5 | -0.981 | 0.10146 | 0.003 | -9.668
-17 | -0.993 | 0.0931 | 0.003 | -10.669
-16.5 | -1.002 | 0.08672 | 0.002 | -11.549
-16 | -1.057 | 0.05097 | 0.002 | -20.735
-15.5 | -1.117 | 0.02548 | 0.001 | -43.815
-15 | -1.154 | 0.01523 | 0 | -75.744
-14.5 | -1.153 | 0.01376 | -0.001 | -83.785
-14 | -1.153 | 0.01173 | -0.002 | -98.281
-13.5 | -1.139 | 0.01103 | -0.003 | -103.256
-13 | -1.118 | 0.01078 | -0.004 | -103.649
-12.5 | -1.089 | 0.01001 | -0.005 | -108.776
-12 | -1.055 | 0.0084 | -0.006 | -125.652
-11.5 | -1.018 | 0.0078 | -0.007 | -130.582
-11 | -0.979 | 0.00748 | -0.008 | -130.963
-10.5 | -0.938 | 0.00745 | -0.009 | -125.859
-10 | -0.895 | 0.00723 | -0.009 | -123.754
-9.5 | -0.85 | 0.00694 | -0.01 | -122.36
-9 | -0.803 | 0.0068 | -0.011 | -118.05
-8.5 | -0.754 | 0.00709 | -0.012 | -106.34
-8 | -0.704 | 0.00721 | -0.013 | -97.618
-7.5 | -0.652 | 0.00629 | -0.014 | -103.78
-7 | -0.599 | 0.0066 | -0.016 | -90.774
-6.5 | -0.545 | 0.00634 | -0.017 | -86.012
-6 | -0.49 | 0.00623 | -0.018 | -78.679
-5.5 | -0.434 | 0.0061 | -0.019 | -71.162
-5 | -0.378 | 0.00592 | -0.02 | -63.727
-4.5 | -0.32 | 0.00582 | -0.021 | -55.032
-4 | -0.262 | 0.00563 | -0.022 | -46.577
-3.5 | -0.204 | 0.0055 | -0.023 | -36.998
-3 | -0.145 | 0.00539 | -0.024 | -26.835
-2.5 | -0.086 | 0.00481 | -0.025 | -17.79
-2 | -0.026 | 0.0057 | -0.026 | -4.556
-1.5 | 0.034 | 0.00489 | -0.027 | 6.89
-1 | 0.094 | 0.0049 | -0.028 | 19.089
-0.5 | 0.153 | 0.00544 | -0.029 | 28.189
0 | 0.215 | 0.00552 | -0.03 | 38.924
0.5 | 0.275 | 0.00549 | -0.031 | 50.063
1 | 0.335 | 0.00528 | -0.032 | 63.515
1.5 | 0.396 | 0.00518 | -0.033 | 76.347
2 | 0.456 | 0.0056 | -0.034 | 81.438
2.5 | 0.516 | 0.0057 | -0.035 | 90.502
3 | 0.576 | 0.00522 | -0.036 | 110.426
3.5 | 0.636 | 0.00556 | -0.037 | 114.308
4 | 0.696 | 0.00591 | -0.038 | 117.622
4.5 | 0.755 | 0.006 | -0.039 | 125.952
5 | 0.814 | 0.00616 | -0.04 | 132.173
5.5 | 0.873 | 0.00625 | -0.041 | 139.688
6 | 0.931 | 0.00635 | -0.042 | 146.671
6.5 | 0.989 | 0.00654 | -0.043 | 151.252
7 | 1.047 | 0.00673 | -0.044 | 155.513
7.5 | 1.103 | 0.00679 | -0.045 | 162.387
8 | 1.159 | 0.00707 | -0.046 | 163.973
8.5 | 1.213 | 0.00747 | -0.047 | 162.461
9 | 1.266 | 0.00775 | -0.048 | 163.477
9.5 | 1.318 | 0.00805 | -0.049 | 163.659
10 | 1.368 | 0.00862 | -0.05 | 158.773
10.5 | 1.417 | 0.00884 | -0.051 | 160.282
11 | 1.465 | 0.00941 | -0.052 | 155.635
11.5 | 1.511 | 0.0098 | -0.053 | 154.125
12 | 1.554 | 0.01034 | -0.054 | 150.256
12.5 | 1.596 | 0.01283 | -0.055 | 124.437
13 | 1.627 | 0.01156 | -0.055 | 140.756
13.5 | 1.653 | 0.01205 | -0.056 | 137.125
14 | 1.673 | 0.01238 | -0.057 | 135.112
14.5 | 1.651 | 0.01697 | -0.057 | 97.259
15 | 1.653 | 0.0187 | -0.057 | 88.372
15.5 | 1.65 | 0.02048 | -0.058 | 80.547
16 | 1.64 | 0.02306 | -0.058 | 71.136
16.5 | 1.628 | 0.02541 | -0.059 | 64.078
17 | 1.61 | 0.02813 | -0.059 | 57.253
17.5 | 1.587 | 0.03178 | -0.059 | 49.929
18 | 1.563 | 0.0349 | -0.059 | 44.776
18.5 | 1.527 | 0.04106 | -0.059 | 37.182
19 | 1.489 | 0.04744 | -0.059 | 31.386

## 138. Re 18M Mach 0.00 (2)
BIGFOIL.COM POLAR EXPORT
goe617
GOE 617 |  |  |  | Cl Max: | 1.7987 | at alpha= | 20 | deg
XFOIL ncrit=9 |  |  |  | L/D Max: | 148.322 | at alpha= | 9 | deg
Re: | 18000000 |  |  | Cd Min: | 0.03774 | at alpha= | 20 | deg
Mach: | 0 |  |  | Cl=0 at alpha= | -1.8685 | deg
|  |  |  | @ Cl=0.1, Cd= | 0.0055345
|  |  |  | @ Cl=0.4, Cd= | 0.0057933
|  |  |  | @ Cl=0.6, Cd= | 0.0058697
alpha (deg) | Cl | Cd | Cm | Cl/Cd
-13.5 | -1.1466 | 0.00958 | -0.0667 | -119.6868
-13 | -1.1093 | 0.00926 | -0.0631 | -119.7948
-12.5 | -1.0672 | 0.00893 | -0.0604 | -119.5073
-12 | -1.0244 | 0.00855 | -0.0578 | -119.8129
-11.5 | -0.9789 | 0.00822 | -0.0558 | -119.0876
-11 | -0.9331 | 0.00788 | -0.0537 | -118.4137
-10.5 | -0.8854 | 0.00759 | -0.052 | -116.6535
-10 | -0.8366 | 0.00736 | -0.0505 | -113.6685
-9.5 | -0.7878 | 0.00711 | -0.049 | -110.8017
-9 | -0.7383 | 0.00688 | -0.0476 | -107.311
-8.5 | -0.6881 | 0.0067 | -0.0463 | -102.7015
-8 | -0.6394 | 0.0066 | -0.0447 | -96.8788
-7.5 | -0.5919 | 0.00652 | -0.0428 | -90.7822
-7 | -0.5417 | 0.00641 | -0.0415 | -84.5086
-6.5 | -0.4896 | 0.0063 | -0.0406 | -77.7143
-6 | -0.4375 | 0.00616 | -0.0396 | -71.0227
-5.5 | -0.3853 | 0.00604 | -0.0387 | -63.7914
-5 | -0.3324 | 0.00592 | -0.0379 | -56.1486
-4.5 | -0.2797 | 0.00577 | -0.0371 | -48.4749
-4 | -0.2273 | 0.00564 | -0.0362 | -40.3014
-3.5 | -0.1754 | 0.00559 | -0.0352 | -31.3775
-3 | -0.1221 | 0.00553 | -0.0345 | -22.0796
-2.5 | -0.0682 | 0.0055 | -0.0339 | -12.4
-2 | -0.0141 | 0.00549 | -0.0334 | -2.5683
-1.5 | 0.0395 | 0.00547 | -0.0328 | 7.2212
-1 | 0.0919 | 0.00553 | -0.0319 | 16.6184
-0.5 | 0.1455 | 0.00556 | -0.0313 | 26.1691
0 | 0.1981 | 0.00559 | -0.0305 | 35.4383
0.5 | 0.2474 | 0.00547 | -0.029 | 45.2285
1 | 0.2984 | 0.00554 | -0.0279 | 53.8628
1.5 | 0.3493 | 0.00565 | -0.0268 | 61.823
2 | 0.3981 | 0.00579 | -0.0253 | 68.7565
2.5 | 0.4386 | 0.00586 | -0.0222 | 74.8464
3 | 0.4887 | 0.00589 | -0.0209 | 82.9711
3.5 | 0.539 | 0.00589 | -0.0198 | 91.511
4 | 0.5881 | 0.00588 | -0.0183 | 100.017
4.5 | 0.6345 | 0.00584 | -0.0164 | 108.6473
5 | 0.6819 | 0.00584 | -0.0146 | 116.7637
5.5 | 0.7185 | 0.0058 | -0.0106 | 123.8793
6 | 0.7622 | 0.00599 | -0.0081 | 127.2454
6.5 | 0.8068 | 0.00613 | -0.0058 | 131.615
7 | 0.8512 | 0.00631 | -0.0035 | 134.897
7.5 | 0.8944 | 0.00649 | -0.0009 | 137.812
8 | 0.9314 | 0.00665 | 0.003 | 140.0602
8.5 | 1.0265 | 0.00703 | -0.0065 | 146.0171
9 | 1.105 | 0.00745 | -0.0122 | 148.3221
9.5 | 1.1653 | 0.00787 | -0.0139 | 148.0686
10 | 1.2184 | 0.00839 | -0.014 | 145.2205
10.5 | 1.2475 | 0.00927 | -0.0091 | 134.5739
11 | 1.2977 | 0.00987 | -0.0089 | 131.4792
11.5 | 1.348 | 0.01037 | -0.0087 | 129.9904
12 | 1.3969 | 0.01091 | -0.0084 | 128.0385
12.5 | 1.4442 | 0.01147 | -0.0078 | 125.9111
13 | 1.4885 | 0.01214 | -0.0069 | 122.6112
13.5 | 1.5326 | 0.0128 | -0.006 | 119.7344
14 | 1.5744 | 0.01355 | -0.0049 | 116.1919
14.5 | 1.6061 | 0.01444 | -0.002 | 111.2258
15 | 1.6306 | 0.01541 | 0.002 | 105.8144
15.5 | 1.6556 | 0.01648 | 0.0056 | 100.4612
16 | 1.6783 | 0.01772 | 0.0092 | 94.7122
16.5 | 1.696 | 0.01927 | 0.0131 | 88.0125
17 | 1.7139 | 0.02103 | 0.0165 | 81.4979
17.5 | 1.7328 | 0.02299 | 0.0191 | 75.3719
18 | 1.7492 | 0.02531 | 0.0214 | 69.111
18.5 | 1.7651 | 0.02781 | 0.0233 | 63.47
19 | 1.7797 | 0.03063 | 0.0248 | 58.1032
19.5 | 1.7904 | 0.03397 | 0.026 | 52.7053
20 | 1.7987 | 0.03774 | 0.0267 | 47.6603

## 139. Re 18M Mach 0.10 (1)
BIGFOIL.COM POLAR EXPORT
goe617
GOE 617 |  |  |  | Cl Max: | 1.653 | at alpha= | 13.5 | deg
JavaFoil+Calcfoil stall+Eppler ext transition |  |  |  | L/D Max: | 163.942 | at alpha= | 9 | deg
Re: | 18000000 |  |  | Cd Min: | 0.00485 | at alpha= | -2.5 | deg
Mach: | 0.1 |  |  | Cl=0 at alpha= | -1.7833 | deg
|  |  |  | @ Cl=0.1, Cd= | 0.004942
|  |  |  | @ Cl=0.4, Cd= | 0.0052153
|  |  |  | @ Cl=0.6, Cd= | 0.005323
alpha (deg) | Cl | Cd | Cm | Cl/Cd
-19 | -0.892 | 0.13408 | 0.004 | -6.65
-18.5 | -0.913 | 0.12429 | 0.004 | -7.347
-18 | -0.933 | 0.11511 | 0.004 | -8.104
-17.5 | -0.95 | 0.10663 | 0.003 | -8.905
-17 | -0.964 | 0.1 | 0.003 | -9.638
-16.5 | -0.977 | 0.09128 | 0.002 | -10.707
-16 | -0.991 | 0.08063 | 0.001 | -12.295
-15.5 | -1.07 | 0.03662 | 0.001 | -29.222
-15 | -1.137 | 0.01628 | 0 | -69.845
-14.5 | -1.14 | 0.01452 | -0.001 | -78.466
-14 | -1.144 | 0.01202 | -0.002 | -95.203
-13.5 | -1.133 | 0.01127 | -0.003 | -100.539
-13 | -1.113 | 0.01083 | -0.004 | -102.804
-12.5 | -1.086 | 0.0102 | -0.005 | -106.477
-12 | -1.054 | 0.0085 | -0.006 | -123.989
-11.5 | -1.018 | 0.0079 | -0.007 | -128.926
-11 | -0.98 | 0.00757 | -0.008 | -129.362
-10.5 | -0.939 | 0.00752 | -0.009 | -124.978
-10 | -0.897 | 0.00723 | -0.01 | -123.949
-9.5 | -0.852 | 0.00705 | -0.011 | -120.832
-9 | -0.805 | 0.0065 | -0.012 | -123.833
-8.5 | -0.756 | 0.00753 | -0.013 | -100.398
-8 | -0.706 | 0.00732 | -0.014 | -96.403
-7.5 | -0.655 | 0.00722 | -0.015 | -90.637
-7 | -0.602 | 0.00658 | -0.016 | -91.456
-6.5 | -0.548 | 0.00643 | -0.017 | -85.166
-6 | -0.492 | 0.00616 | -0.018 | -79.895
-5.5 | -0.436 | 0.00608 | -0.019 | -71.771
-5 | -0.379 | 0.00597 | -0.02 | -63.502
-4.5 | -0.322 | 0.0059 | -0.021 | -54.517
-4 | -0.263 | 0.0057 | -0.022 | -46.199
-3.5 | -0.205 | 0.00558 | -0.023 | -36.69
-3 | -0.145 | 0.00536 | -0.024 | -27.121
-2.5 | -0.086 | 0.00485 | -0.025 | -17.727
-2 | -0.026 | 0.00577 | -0.026 | -4.521
-1.5 | 0.034 | 0.00488 | -0.027 | 6.941
-1 | 0.094 | 0.00488 | -0.028 | 19.251
-0.5 | 0.154 | 0.0055 | -0.029 | 28.061
0 | 0.216 | 0.00546 | -0.03 | 39.486
0.5 | 0.276 | 0.00554 | -0.031 | 49.86
1 | 0.337 | 0.00529 | -0.032 | 63.693
1.5 | 0.398 | 0.0052 | -0.033 | 76.397
2 | 0.458 | 0.00566 | -0.034 | 80.959
2.5 | 0.519 | 0.0057 | -0.035 | 90.934
3 | 0.579 | 0.00519 | -0.036 | 111.489
3.5 | 0.639 | 0.00557 | -0.037 | 114.696
4 | 0.699 | 0.00592 | -0.038 | 118.162
4.5 | 0.759 | 0.00604 | -0.039 | 125.577
5 | 0.818 | 0.00618 | -0.04 | 132.472
5.5 | 0.877 | 0.00627 | -0.041 | 140.024
6 | 0.936 | 0.0064 | -0.042 | 146.207
6.5 | 0.994 | 0.0064 | -0.043 | 155.347
7 | 1.051 | 0.00675 | -0.044 | 155.685
7.5 | 1.108 | 0.00684 | -0.045 | 162.09
8 | 1.164 | 0.00722 | -0.046 | 161.146
8.5 | 1.218 | 0.00748 | -0.047 | 162.978
9 | 1.272 | 0.00776 | -0.048 | 163.942
9.5 | 1.323 | 0.00823 | -0.049 | 160.837
10 | 1.374 | 0.00856 | -0.05 | 160.479
10.5 | 1.423 | 0.00895 | -0.051 | 158.961
11 | 1.47 | 0.00951 | -0.052 | 154.497
11.5 | 1.515 | 0.00992 | -0.053 | 152.665
12 | 1.558 | 0.01048 | -0.054 | 148.729
12.5 | 1.6 | 0.01301 | -0.055 | 122.944
13 | 1.629 | 0.01173 | -0.056 | 138.888
13.5 | 1.653 | 0.01224 | -0.057 | 135.079
14 | 1.644 | 0.01541 | -0.057 | 106.696
14.5 | 1.643 | 0.01756 | -0.057 | 93.59
15 | 1.644 | 0.0193 | -0.057 | 85.16
15.5 | 1.637 | 0.02125 | -0.058 | 77.049
16 | 1.625 | 0.02378 | -0.058 | 68.331
16.5 | 1.608 | 0.02639 | -0.059 | 60.944
17 | 1.584 | 0.02984 | -0.059 | 53.091
17.5 | 1.556 | 0.03395 | -0.059 | 45.819
18 | 1.525 | 0.03774 | -0.059 | 40.419
18.5 | 1.483 | 0.04481 | -0.059 | 33.102

## 140. Re 18M Mach 0.10 (2)
BIGFOIL.COM POLAR EXPORT
goe617
GOE 617 |  |  |  | Cl Max: | 1.7918 | at alpha= | 20 | deg
XFOIL ncrit=9 |  |  |  | L/D Max: | 148.371 | at alpha= | 9 | deg
Re: | 18000000 |  |  | Cd Min: | 0.04063 | at alpha= | 20 | deg
Mach: | 0.1 |  |  | Cl=0 at alpha= | -1.8694 | deg
|  |  |  | @ Cl=0.1, Cd= | 0.0055342
|  |  |  | @ Cl=0.4, Cd= | 0.005809
|  |  |  | @ Cl=0.6, Cd= | 0.0058842
alpha (deg) | Cl | Cd | Cm | Cl/Cd
-13.5 | -1.1489 | 0.00973 | -0.0703 | -118.0781
-13 | -1.116 | 0.00938 | -0.0655 | -118.9765
-12.5 | -1.0735 | 0.00905 | -0.0626 | -118.6188
-12 | -1.0303 | 0.00867 | -0.0599 | -118.8351
-11.5 | -0.9852 | 0.0083 | -0.0575 | -118.6988
-11 | -0.9386 | 0.00797 | -0.0554 | -117.7666
-10.5 | -0.8911 | 0.00765 | -0.0535 | -116.4837
-10 | -0.842 | 0.00741 | -0.0518 | -113.6302
-9.5 | -0.7925 | 0.00716 | -0.0502 | -110.6844
-9 | -0.7429 | 0.00692 | -0.0487 | -107.3555
-8.5 | -0.6924 | 0.00673 | -0.0472 | -102.8826
-8 | -0.6431 | 0.00663 | -0.0456 | -96.9985
-7.5 | -0.5953 | 0.00654 | -0.0436 | -91.0245
-7 | -0.5448 | 0.00643 | -0.0422 | -84.7278
-6.5 | -0.4925 | 0.00632 | -0.0412 | -77.9272
-6 | -0.4399 | 0.00618 | -0.0402 | -71.1812
-5.5 | -0.3875 | 0.00605 | -0.0392 | -64.0496
-5 | -0.3341 | 0.00594 | -0.0383 | -56.2458
-4.5 | -0.281 | 0.00579 | -0.0375 | -48.532
-4 | -0.2284 | 0.00565 | -0.0366 | -40.4248
-3.5 | -0.1762 | 0.0056 | -0.0355 | -31.4643
-3 | -0.1226 | 0.00553 | -0.0348 | -22.17
-2.5 | -0.0684 | 0.0055 | -0.0342 | -12.4364
-2 | -0.0141 | 0.0055 | -0.0336 | -2.5636
-1.5 | 0.0399 | 0.00548 | -0.033 | 7.281
-1 | 0.0925 | 0.00553 | -0.0321 | 16.7269
-0.5 | 0.1464 | 0.00556 | -0.0315 | 26.3309
0 | 0.1993 | 0.00559 | -0.0306 | 35.653
0.5 | 0.249 | 0.00548 | -0.0292 | 45.438
1 | 0.3001 | 0.00555 | -0.028 | 54.0721
1.5 | 0.3513 | 0.00565 | -0.0269 | 62.177
2 | 0.4003 | 0.00581 | -0.0254 | 68.8985
2.5 | 0.4408 | 0.00587 | -0.0221 | 75.0937
3 | 0.4912 | 0.0059 | -0.0209 | 83.2542
3.5 | 0.5416 | 0.00591 | -0.0196 | 91.6413
4 | 0.591 | 0.00589 | -0.0182 | 100.3396
4.5 | 0.6374 | 0.00586 | -0.0161 | 108.7713
5 | 0.6852 | 0.00586 | -0.0144 | 116.9283
5.5 | 0.7214 | 0.00583 | -0.0101 | 123.7393
6 | 0.7654 | 0.006 | -0.0076 | 127.5667
6.5 | 0.81 | 0.00615 | -0.0052 | 131.7073
7 | 0.8546 | 0.00633 | -0.0028 | 135.0079
7.5 | 0.8974 | 0.00651 | 0 | 137.8495
8 | 0.9326 | 0.00667 | 0.0044 | 139.8201
8.5 | 1.0358 | 0.00708 | -0.0067 | 146.2994
9 | 1.1113 | 0.00749 | -0.0116 | 148.3712
9.5 | 1.1728 | 0.00793 | -0.0133 | 147.8941
10 | 1.2251 | 0.00848 | -0.0131 | 144.4693
10.5 | 1.254 | 0.00939 | -0.0081 | 133.5463
11 | 1.3046 | 0.00998 | -0.0078 | 130.7214
11.5 | 1.3551 | 0.01051 | -0.0075 | 128.9343
12 | 1.4042 | 0.01106 | -0.007 | 126.962
12.5 | 1.4514 | 0.01166 | -0.0063 | 124.4768
13 | 1.4962 | 0.01235 | -0.0052 | 121.1498
13.5 | 1.5398 | 0.01307 | -0.0041 | 117.8118
14 | 1.581 | 0.01389 | -0.0028 | 113.8229
14.5 | 1.6092 | 0.01484 | 0.0009 | 108.4367
15 | 1.6339 | 0.01589 | 0.0049 | 102.8257
15.5 | 1.6591 | 0.01704 | 0.0085 | 97.365
16 | 1.681 | 0.01841 | 0.0122 | 91.3091
16.5 | 1.6966 | 0.02018 | 0.0163 | 84.0733
17 | 1.7146 | 0.0221 | 0.0195 | 77.5837
17.5 | 1.7328 | 0.02426 | 0.022 | 71.4262
18 | 1.7494 | 0.02673 | 0.0242 | 65.4471
18.5 | 1.7642 | 0.02952 | 0.026 | 59.7629
19 | 1.777 | 0.03269 | 0.0274 | 54.3591
19.5 | 1.7862 | 0.03638 | 0.0284 | 49.0984
20 | 1.7918 | 0.04063 | 0.029 | 44.1004

## 141. Re 18M Mach 0.25 (1)
BIGFOIL.COM POLAR EXPORT
goe617
GOE 617 |  |  |  | Cl Max: | 1.612 | at alpha= | 12.5 | deg
JavaFoil+Calcfoil stall+Eppler ext transition |  |  |  | L/D Max: | 160.281 | at alpha= | 8 | deg
Re: | 18000000 |  |  | Cd Min: | 0.00485 | at alpha= | -2.5 | deg
Mach: | 0.25 |  |  | Cl=0 at alpha= | -1.7823 | deg
|  |  |  | @ Cl=0.1, Cd= | 0.0049336
|  |  |  | @ Cl=0.4, Cd= | 0.0052843
|  |  |  | @ Cl=0.6, Cd= | 0.0052759
alpha (deg) | Cl | Cd | Cm | Cl/Cd
-18 | -0.66 | 0.13985 | 0.003 | -4.718
-17.5 | -0.707 | 0.13185 | 0.003 | -5.363
-17 | -0.75 | 0.12361 | 0.002 | -6.071
-16.5 | -0.791 | 0.11264 | 0.002 | -7.021
-16 | -0.826 | 0.10538 | 0.001 | -7.834
-15.5 | -0.862 | 0.09141 | 0.001 | -9.426
-15 | -0.899 | 0.07434 | 0 | -12.095
-14.5 | -1.025 | 0.02116 | -0.001 | -48.451
-14 | -1.033 | 0.02113 | -0.002 | -48.898
-13.5 | -1.065 | 0.01511 | -0.003 | -70.477
-13 | -1.076 | 0.01197 | -0.004 | -89.852
-12.5 | -1.055 | 0.01187 | -0.005 | -88.886
-12 | -1.034 | 0.01098 | -0.006 | -94.233
-11.5 | -1.01 | 0.00987 | -0.007 | -102.36
-11 | -0.978 | 0.00796 | -0.008 | -122.826
-10.5 | -0.942 | 0.00782 | -0.009 | -120.429
-10 | -0.903 | 0.00754 | -0.01 | -119.663
-9.5 | -0.86 | 0.00735 | -0.011 | -117.146
-9 | -0.815 | 0.00769 | -0.012 | -106.06
-8.5 | -0.769 | 0.00684 | -0.013 | -112.378
-8 | -0.719 | 0.00627 | -0.014 | -114.807
-7.5 | -0.668 | 0.00733 | -0.015 | -91.102
-7 | -0.615 | 0.00675 | -0.016 | -91.05
-6.5 | -0.56 | 0.00662 | -0.017 | -84.606
-6 | -0.504 | 0.00634 | -0.018 | -79.481
-5.5 | -0.447 | 0.0062 | -0.019 | -72.078
-5 | -0.389 | 0.00647 | -0.02 | -60.084
-4.5 | -0.33 | 0.00594 | -0.021 | -55.587
-4 | -0.27 | 0.00579 | -0.022 | -46.66
-3.5 | -0.21 | 0.0056 | -0.023 | -37.534
-3 | -0.149 | 0.00544 | -0.024 | -27.461
-2.5 | -0.088 | 0.00485 | -0.026 | -18.208
-2 | -0.027 | 0.00577 | -0.027 | -4.648
-1.5 | 0.035 | 0.00487 | -0.028 | 7.148
-1 | 0.097 | 0.00488 | -0.029 | 19.783
-0.5 | 0.158 | 0.00597 | -0.03 | 26.528
0 | 0.222 | 0.00553 | -0.031 | 40.085
0.5 | 0.284 | 0.00559 | -0.032 | 50.839
1 | 0.346 | 0.00573 | -0.033 | 60.377
1.5 | 0.409 | 0.00521 | -0.034 | 78.47
2 | 0.471 | 0.00565 | -0.035 | 83.269
2.5 | 0.533 | 0.00575 | -0.036 | 92.677
3 | 0.595 | 0.00523 | -0.037 | 113.602
3.5 | 0.656 | 0.00579 | -0.038 | 113.374
4 | 0.718 | 0.00601 | -0.039 | 119.514
4.5 | 0.779 | 0.00614 | -0.04 | 126.985
5 | 0.84 | 0.00624 | -0.041 | 134.681
5.5 | 0.901 | 0.00639 | -0.042 | 140.873
6 | 0.961 | 0.00647 | -0.043 | 148.533
6.5 | 1.02 | 0.00651 | -0.045 | 156.547
7 | 1.078 | 0.00678 | -0.046 | 159.074
7.5 | 1.136 | 0.0072 | -0.047 | 157.754
8 | 1.193 | 0.00744 | -0.048 | 160.281
8.5 | 1.247 | 0.0078 | -0.049 | 159.879
9 | 1.3 | 0.0083 | -0.05 | 156.635
9.5 | 1.352 | 0.00858 | -0.051 | 157.46
10 | 1.401 | 0.00907 | -0.052 | 154.546
10.5 | 1.448 | 0.00942 | -0.053 | 153.778
11 | 1.493 | 0.01019 | -0.053 | 146.538
11.5 | 1.536 | 0.01047 | -0.054 | 146.746
12 | 1.576 | 0.01124 | -0.055 | 140.125
12.5 | 1.612 | 0.01181 | -0.056 | 136.49
13 | 1.6 | 0.01562 | -0.056 | 102.427
13.5 | 1.606 | 0.01669 | -0.057 | 96.254
14 | 1.601 | 0.01849 | -0.057 | 86.609
14.5 | 1.585 | 0.02116 | -0.058 | 74.89
15 | 1.56 | 0.02441 | -0.058 | 63.907
15.5 | 1.527 | 0.02779 | -0.058 | 54.926
16 | 1.477 | 0.0336 | -0.058 | 43.957
16.5 | 1.419 | 0.04053 | -0.058 | 35.011
17 | 1.357 | 0.04733 | -0.058 | 28.681
17.5 | 1.285 | 0.0578 | -0.057 | 22.237

## 142. Re 18M Mach 0.25 (2)
BIGFOIL.COM POLAR EXPORT
goe617
GOE 617 |  |  |  | Cl Max: | 1.0827 | at alpha= | 8.5 | deg
XFOIL ncrit=9 |  |  |  | L/D Max: | 145.72 | at alpha= | 8.5 | deg
Re: | 18000000 |  |  | Cd Min: | 0.04699 | at alpha= | -20 | deg
Mach: | 0.25 |  |  | Cl=0 at alpha= | -1.877 | deg
|  |  |  | @ Cl=0.1, Cd= | 0.0055528
|  |  |  | @ Cl=0.4, Cd= | 0.0058363
|  |  |  | @ Cl=0.6, Cd= | 0.0059627
alpha (deg) | Cl | Cd | Cm | Cl/Cd
-20 | -1.5889 | 0.04699 | -0.1 | -33.8136
-19.5 | -1.6138 | 0.03822 | -0.104 | -42.224
-19 | -1.6269 | 0.0319 | -0.1046 | -51
-18.5 | -1.6415 | 0.02684 | -0.102 | -61.1587
-18 | -1.6378 | 0.02378 | -0.0974 | -68.873
-17.5 | -1.6294 | 0.02131 | -0.0918 | -76.4618
-17 | -1.6127 | 0.01945 | -0.0859 | -82.9152
-16.5 | -1.5752 | 0.01775 | -0.0827 | -88.7437
-16 | -1.5307 | 0.01643 | -0.0798 | -93.1649
-15.5 | -1.484 | 0.0151 | -0.0772 | -98.2781
-15 | -1.429 | 0.01385 | -0.0758 | -103.1769
-14.5 | -1.3911 | 0.01292 | -0.0708 | -107.6703
-14 | -1.2921 | 0.01185 | -0.0775 | -109.038
-13.5 | -1.1642 | 0.0105 | -0.0905 | -110.8762
-13 | -1.1363 | 0.01018 | -0.0833 | -111.6208
-12.5 | -1.104 | 0.00976 | -0.0768 | -113.1148
-12 | -1.0646 | 0.00927 | -0.0719 | -114.8436
-11.5 | -1.0175 | 0.00888 | -0.0684 | -114.5833
-11 | -0.9711 | 0.0084 | -0.0649 | -115.6071
-10.5 | -0.9211 | 0.00807 | -0.0621 | -114.1388
-10 | -0.8716 | 0.0077 | -0.0594 | -113.1948
-9.5 | -0.8199 | 0.00742 | -0.057 | -110.4987
-9 | -0.7675 | 0.00718 | -0.0548 | -106.8942
-8.5 | -0.7156 | 0.00691 | -0.0527 | -103.5601
-8 | -0.6642 | 0.00676 | -0.0505 | -98.2544
-7.5 | -0.6141 | 0.00669 | -0.048 | -91.7937
-7 | -0.5623 | 0.00654 | -0.046 | -85.9786
-6.5 | -0.5083 | 0.00641 | -0.0445 | -79.298
-6 | -0.4533 | 0.00628 | -0.0433 | -72.1815
-5.5 | -0.3991 | 0.00613 | -0.0419 | -65.106
-5 | -0.3438 | 0.00602 | -0.0408 | -57.1096
-4.5 | -0.2887 | 0.00587 | -0.0398 | -49.1823
-4 | -0.2342 | 0.00571 | -0.0386 | -41.0158
-3.5 | -0.1808 | 0.00563 | -0.0373 | -32.1137
-3 | -0.1252 | 0.00557 | -0.0364 | -22.4776
-2.5 | -0.0696 | 0.00553 | -0.0356 | -12.5859
-2 | -0.0137 | 0.00552 | -0.0349 | -2.4819
-1.5 | 0.042 | 0.00551 | -0.0342 | 7.6225
-1 | 0.0961 | 0.00555 | -0.0331 | 17.3153
-0.5 | 0.1512 | 0.00559 | -0.0323 | 27.0483
0 | 0.2056 | 0.00563 | -0.0314 | 36.5187
1 | 0.3093 | 0.00558 | -0.0285 | 55.4301
1.5 | 0.3626 | 0.00566 | -0.0274 | 64.0636
2 | 0.4114 | 0.00589 | -0.0254 | 69.8472
3 | 0.5045 | 0.00596 | -0.0204 | 84.6477
3.5 | 0.5558 | 0.00598 | -0.0189 | 92.9431
4 | 0.6068 | 0.00596 | -0.0173 | 101.8121
4.5 | 0.6535 | 0.00594 | -0.0148 | 110.0168
5 | 0.7021 | 0.00598 | -0.0126 | 117.408
5.5 | 0.7375 | 0.00594 | -0.0077 | 124.1582
6 | 0.7819 | 0.0061 | -0.0046 | 128.1803
6.5 | 0.8263 | 0.00627 | -0.0015 | 131.7863
7 | 0.8706 | 0.00646 | 0.0016 | 134.7678
7.5 | 0.905 | 0.0066 | 0.0069 | 137.1212
8 | 0.9599 | 0.00688 | 0.0076 | 139.5203
8.5 | 1.0827 | 0.00743 | -0.0068 | 145.7201

## 143. Re 18M Mach 0.50 (1)
BIGFOIL.COM POLAR EXPORT
goe617
GOE 617 |  |  |  | Cl Max: | 1.407 | at alpha= | 10 | deg
JavaFoil+Calcfoil stall+Eppler ext transition |  |  |  | L/D Max: | 153.253 | at alpha= | 6 | deg
Re: | 18000000 |  |  | Cd Min: | 0.00481 | at alpha= | -2.5 | deg
Mach: | 0.5 |  |  | Cl=0 at alpha= | -1.7826 | deg
|  |  |  | @ Cl=0.1, Cd= | 0.0054258
|  |  |  | @ Cl=0.4, Cd= | 0.0054159
|  |  |  | @ Cl=0.6, Cd= | 0.0058296
alpha (deg) | Cl | Cd | Cm | Cl/Cd
-20 | -0.988 | 0.16267 | 0.006 | -6.074
-19.5 | -0.961 | 0.16159 | 0.006 | -5.948
-19 | -0.934 | 0.15738 | 0.005 | -5.933
-18.5 | -0.907 | 0.15258 | 0.004 | -5.945
-18 | -0.881 | 0.1458 | 0.004 | -6.044
-17.5 | -0.855 | 0.14162 | 0.003 | -6.038
-17 | -0.829 | 0.13926 | 0.003 | -5.953
-16.5 | -0.803 | 0.13494 | 0.002 | -5.95
-16 | -0.777 | 0.12424 | 0.001 | -6.255
-15.5 | -0.751 | 0.11321 | 0.001 | -6.636
-15 | -0.725 | 0.10522 | 0 | -6.889
-14.5 | -0.7 | 0.09596 | -0.001 | -7.292
-14 | -0.672 | 0.09104 | -0.001 | -7.382
-13.5 | -0.645 | 0.08733 | -0.002 | -7.387
-13 | -0.618 | 0.08266 | -0.003 | -7.475
-12.5 | -0.59 | 0.08015 | -0.003 | -7.365
-12 | -0.562 | 0.0824 | -0.004 | -6.814
-11.5 | -0.536 | 0.0796 | -0.004 | -6.736
-11 | -0.509 | 0.07377 | -0.005 | -6.905
-10.5 | -0.482 | 0.06913 | -0.006 | -6.974
-10 | -0.465 | 0.05221 | -0.008 | -8.912
-9.5 | -0.446 | 0.04242 | -0.009 | -10.507
-9 | -0.512 | 0.04523 | -0.009 | -11.323
-8.5 | -0.718 | 0.01011 | -0.014 | -71.009
-8 | -0.718 | 0.00882 | -0.016 | -81.372
-7.5 | -0.691 | 0.00878 | -0.017 | -78.78
-7 | -0.652 | 0.008 | -0.018 | -81.473
-6.5 | -0.603 | 0.00737 | -0.019 | -81.777
-6 | -0.549 | 0.00702 | -0.02 | -78.208
-5.5 | -0.49 | 0.00677 | -0.021 | -72.462
-5 | -0.429 | 0.00655 | -0.023 | -65.537
-4.5 | -0.365 | 0.00634 | -0.024 | -57.617
-4 | -0.3 | 0.00616 | -0.025 | -48.761
-3.5 | -0.234 | 0.00581 | -0.026 | -40.193
-3 | -0.166 | 0.00565 | -0.027 | -29.43
-2.5 | -0.098 | 0.00481 | -0.029 | -20.481
-2 | -0.03 | 0.00549 | -0.03 | -5.453
-1.5 | 0.039 | 0.00486 | -0.031 | 7.994
-1 | 0.108 | 0.0055 | -0.032 | 19.608
-0.5 | 0.177 | 0.00625 | -0.033 | 28.308
0 | 0.248 | 0.00628 | -0.034 | 39.434
0.5 | 0.317 | 0.00574 | -0.036 | 55.327
1 | 0.387 | 0.00535 | -0.037 | 72.264
1.5 | 0.456 | 0.0057 | -0.038 | 80.113
2 | 0.526 | 0.00585 | -0.039 | 89.814
2.5 | 0.595 | 0.00586 | -0.04 | 101.525
3 | 0.664 | 0.00544 | -0.042 | 122.06
3.5 | 0.732 | 0.0058 | -0.043 | 126.196
4 | 0.801 | 0.00636 | -0.044 | 125.802
4.5 | 0.868 | 0.00804 | -0.045 | 108.052
5 | 0.936 | 0.00643 | -0.046 | 145.448
5.5 | 1.001 | 0.0069 | -0.047 | 145.037
6 | 1.066 | 0.00695 | -0.049 | 153.253
6.5 | 1.129 | 0.00752 | -0.05 | 150.077
7 | 1.19 | 0.00796 | -0.051 | 149.494
7.5 | 1.248 | 0.00838 | -0.052 | 149.048
8 | 1.303 | 0.00884 | -0.053 | 147.327
8.5 | 1.351 | 0.00944 | -0.054 | 143.061
9 | 1.392 | 0.01022 | -0.055 | 136.249
9.5 | 1.401 | 0.01434 | -0.056 | 97.729
10 | 1.407 | 0.0162 | -0.056 | 86.847
10.5 | 1.392 | 0.01835 | -0.057 | 75.829
11 | 1.332 | 0.02152 | -0.057 | 61.879
11.5 | 1.074 | 0.03031 | -0.056 | 35.44
12 | 0.803 | 0.0742 | -0.045 | 10.825
12.5 | 0.807 | 0.09112 | -0.038 | 8.862
13 | 0.85 | 0.08569 | -0.044 | 9.919
13.5 | 0.873 | 0.09624 | -0.043 | 9.07
14 | 0.904 | 0.10122 | -0.044 | 8.932
14.5 | 0.933 | 0.10525 | -0.045 | 8.863
15 | 0.946 | 0.13028 | -0.041 | 7.262

## 144. Re 18M Mach 0.50 (2)
BIGFOIL.COM POLAR EXPORT
goe617
GOE 617 |  |  |  | Cl Max: | 0.9105 | at alpha= | 7 | deg
XFOIL ncrit=9 |  |  |  | L/D Max: | 127.165 | at alpha= | 7 | deg
Re: | 18000000 |  |  | Cd Min: | 0.01617 | at alpha= | -10.5 | deg
Mach: | 0.5 |  |  | Cl=0 at alpha= | -1.9021 | deg
|  |  |  | @ Cl=0.1, Cd= | 0.00568
|  |  |  | @ Cl=0.4, Cd= | 0.0058114
|  |  |  | @ Cl=0.6, Cd= | 0.0062784
alpha (deg) | Cl | Cd | Cm | Cl/Cd
-10.5 | -0.878 | 0.01617 | -0.1323 | -54.2981
-10 | -0.9076 | 0.01224 | -0.1178 | -74.1503
-9.5 | -0.9156 | 0.00951 | -0.1022 | -96.2776
-9 | -0.8806 | 0.0084 | -0.0909 | -104.8333
-8.5 | -0.8202 | 0.0079 | -0.0839 | -103.8228
-8 | -0.7595 | 0.00755 | -0.0778 | -100.596
-7.5 | -0.6999 | 0.00731 | -0.0721 | -95.7456
-7 | -0.6395 | 0.00714 | -0.0671 | -89.5658
-6.5 | -0.5774 | 0.00693 | -0.0628 | -83.3189
-6 | -0.514 | 0.0067 | -0.0593 | -76.7164
-5.5 | -0.4499 | 0.00651 | -0.0562 | -69.1091
-5 | -0.386 | 0.00635 | -0.0535 | -60.7874
-4.5 | -0.3229 | 0.00618 | -0.051 | -52.2492
-4 | -0.2595 | 0.00602 | -0.0487 | -43.1063
-3.5 | -0.1978 | 0.00588 | -0.0464 | -33.6395
-3 | -0.1368 | 0.00573 | -0.0442 | -23.8743
-2.5 | -0.0741 | 0.00566 | -0.0425 | -13.0919
-2 | -0.0122 | 0.00566 | -0.0408 | -2.1555
-1.5 | 0.0501 | 0.00568 | -0.0393 | 8.8204
-1 | 0.1118 | 0.00568 | -0.0377 | 19.6831
-0.5 | 0.1719 | 0.00575 | -0.0359 | 29.8957
0 | 0.2336 | 0.00579 | -0.0345 | 40.3454
0.5 | 0.2947 | 0.00583 | -0.033 | 50.5489
1.5 | 0.4078 | 0.00581 | -0.0281 | 70.1893
2 | 0.4523 | 0.00633 | -0.0234 | 71.4534
2.5 | 0.5073 | 0.00645 | -0.0205 | 78.6512
3 | 0.5576 | 0.00624 | -0.0167 | 89.359
3.5 | 0.6128 | 0.00629 | -0.0137 | 97.4245
4 | 0.6674 | 0.0063 | -0.0105 | 105.9365
4.5 | 0.7156 | 0.0063 | -0.0059 | 113.5873
5 | 0.7513 | 0.00648 | 0.0014 | 115.9414
5.5 | 0.7774 | 0.00649 | 0.0106 | 119.7843
6 | 0.8165 | 0.00666 | 0.0174 | 122.5976
6.5 | 0.8631 | 0.00689 | 0.0227 | 125.2685
7 | 0.9105 | 0.00716 | 0.0279 | 127.1648

## 145. Re 20M Mach 0.00 (1)
BIGFOIL.COM POLAR EXPORT
goe617
GOE 617 |  |  |  | Cl Max: | 1.673 | at alpha= | 14 | deg
JavaFoil+Calcfoil stall+Eppler ext transition |  |  |  | L/D Max: | 165.624 | at alpha= | 8 | deg
Re: | 20000000 |  |  | Cd Min: | 0.00483 | at alpha= | -1.5 | deg
Mach: | 0 |  |  | Cl=0 at alpha= | -1.7833 | deg
|  |  |  | @ Cl=0.1, Cd= | 0.0052853
|  |  |  | @ Cl=0.4, Cd= | 0.00514
|  |  |  | @ Cl=0.6, Cd= | 0.005382
alpha (deg) | Cl | Cd | Cm | Cl/Cd
-20 | -0.894 | 0.14571 | 0.006 | -6.136
-19.5 | -0.916 | 0.13255 | 0.005 | -6.914
-19 | -0.933 | 0.1275 | 0.005 | -7.316
-18.5 | -0.949 | 0.11997 | 0.004 | -7.908
-18 | -0.963 | 0.11327 | 0.004 | -8.5
-17.5 | -0.981 | 0.10173 | 0.003 | -9.643
-17 | -0.999 | 0.08864 | 0.003 | -11.268
-16.5 | -1.017 | 0.0761 | 0.002 | -13.36
-16 | -1.051 | 0.05418 | 0.002 | -19.393
-15.5 | -1.086 | 0.03556 | 0.001 | -30.557
-15 | -1.155 | 0.01504 | 0 | -76.751
-14.5 | -1.155 | 0.0132 | -0.001 | -87.477
-14 | -1.151 | 0.01193 | -0.002 | -96.53
-13.5 | -1.141 | 0.01077 | -0.003 | -105.902
-13 | -1.12 | 0.01006 | -0.004 | -111.387
-12.5 | -1.089 | 0.01007 | -0.005 | -108.13
-12 | -1.055 | 0.00805 | -0.006 | -131.01
-11.5 | -1.018 | 0.00765 | -0.007 | -133.179
-11 | -0.979 | 0.00759 | -0.008 | -128.946
-10.5 | -0.938 | 0.0074 | -0.009 | -126.826
-10 | -0.895 | 0.00715 | -0.009 | -125.131
-9.5 | -0.85 | 0.00685 | -0.01 | -124.03
-9 | -0.803 | 0.00666 | -0.011 | -120.554
-8.5 | -0.754 | 0.00741 | -0.012 | -101.762
-8 | -0.704 | 0.0064 | -0.013 | -109.91
-7.5 | -0.652 | 0.00699 | -0.014 | -93.23
-7 | -0.599 | 0.00646 | -0.016 | -92.763
-6.5 | -0.545 | 0.00631 | -0.017 | -86.368
-6 | -0.49 | 0.00611 | -0.018 | -80.295
-5.5 | -0.434 | 0.00633 | -0.019 | -68.62
-5 | -0.378 | 0.00593 | -0.02 | -63.655
-4.5 | -0.32 | 0.00583 | -0.021 | -54.859
-4 | -0.262 | 0.00571 | -0.022 | -45.931
-3.5 | -0.204 | 0.00539 | -0.023 | -37.774
-3 | -0.145 | 0.00539 | -0.024 | -26.848
-2.5 | -0.086 | 0.00518 | -0.025 | -16.51
-2 | -0.026 | 0.00529 | -0.026 | -4.911
-1.5 | 0.034 | 0.00483 | -0.027 | 6.981
-1 | 0.094 | 0.00533 | -0.028 | 17.566
-0.5 | 0.153 | 0.00489 | -0.029 | 31.369
0 | 0.215 | 0.00541 | -0.03 | 39.658
0.5 | 0.275 | 0.00521 | -0.031 | 52.827
1 | 0.335 | 0.00522 | -0.032 | 64.21
1.5 | 0.396 | 0.00511 | -0.033 | 77.353
2 | 0.456 | 0.00556 | -0.034 | 81.989
2.5 | 0.516 | 0.0056 | -0.035 | 92.141
3 | 0.576 | 0.00535 | -0.036 | 107.719
3.5 | 0.636 | 0.00543 | -0.037 | 117.052
4 | 0.696 | 0.00559 | -0.038 | 124.437
4.5 | 0.755 | 0.00597 | -0.039 | 126.492
5 | 0.814 | 0.0061 | -0.04 | 133.618
5.5 | 0.873 | 0.00617 | -0.041 | 141.423
6 | 0.931 | 0.00638 | -0.042 | 146.072
6.5 | 0.989 | 0.00644 | -0.043 | 153.582
7 | 1.047 | 0.0067 | -0.044 | 156.236
7.5 | 1.103 | 0.00692 | -0.045 | 159.378
8 | 1.159 | 0.007 | -0.046 | 165.624
8.5 | 1.213 | 0.00763 | -0.047 | 158.906
9 | 1.266 | 0.00765 | -0.048 | 165.407
9.5 | 1.318 | 0.00799 | -0.049 | 165.016
10 | 1.368 | 0.00845 | -0.05 | 162.02
10.5 | 1.417 | 0.00895 | -0.051 | 158.463
11 | 1.465 | 0.00936 | -0.052 | 156.564
11.5 | 1.511 | 0.00962 | -0.053 | 156.971
12 | 1.554 | 0.01019 | -0.054 | 152.531
12.5 | 1.596 | 0.01061 | -0.055 | 150.393
13 | 1.627 | 0.01125 | -0.056 | 144.677
13.5 | 1.653 | 0.01184 | -0.056 | 139.617
14 | 1.673 | 0.01214 | -0.057 | 137.822
14.5 | 1.651 | 0.01682 | -0.057 | 98.159
15 | 1.654 | 0.0184 | -0.057 | 89.855
15.5 | 1.652 | 0.01998 | -0.058 | 82.68
16 | 1.641 | 0.02282 | -0.058 | 71.939
16.5 | 1.631 | 0.02468 | -0.059 | 66.067
17 | 1.612 | 0.0278 | -0.059 | 57.984
17.5 | 1.588 | 0.03121 | -0.059 | 50.89
18 | 1.565 | 0.03425 | -0.06 | 45.68
18.5 | 1.52 | 0.04309 | -0.059 | 35.279
19 | 1.488 | 0.04772 | -0.059 | 31.184

## 146. Re 20M Mach 0.00 (2)
BIGFOIL.COM POLAR EXPORT
goe617
GOE 617 |  |  |  | Cl Max: | 1.8113 | at alpha= | 20 | deg
XFOIL ncrit=9 |  |  |  | L/D Max: | 150.7 | at alpha= | 9 | deg
Re: | 20000000 |  |  | Cd Min: | 0.03653 | at alpha= | 20 | deg
Mach: | 0 |  |  | Cl=0 at alpha= | -1.855 | deg
|  |  |  | @ Cl=0.1, Cd= | 0.0054953
|  |  |  | @ Cl=0.4, Cd= | 0.0059233
|  |  |  | @ Cl=0.6, Cd= | 0.0058581
alpha (deg) | Cl | Cd | Cm | Cl/Cd
-14 | -1.1748 | 0.00978 | -0.0724 | -120.1227
-13.5 | -1.1533 | 0.00951 | -0.0654 | -121.2723
-13 | -1.1145 | 0.00913 | -0.0621 | -122.0701
-12.5 | -1.0711 | 0.00881 | -0.0596 | -121.5778
-12 | -1.0272 | 0.00845 | -0.0573 | -121.5621
-11.5 | -0.9822 | 0.0081 | -0.0551 | -121.2593
-11 | -0.9357 | 0.0078 | -0.0532 | -119.9615
-10.5 | -0.8888 | 0.00749 | -0.0514 | -118.6649
-10 | -0.8399 | 0.00726 | -0.0499 | -115.6887
-9.5 | -0.7903 | 0.00703 | -0.0485 | -112.4182
-9 | -0.7412 | 0.00681 | -0.047 | -108.8399
-8.5 | -0.6916 | 0.00664 | -0.0456 | -104.1566
-8 | -0.643 | 0.00656 | -0.044 | -98.0183
-7.5 | -0.5948 | 0.00648 | -0.0422 | -91.7901
-7 | -0.5442 | 0.00634 | -0.041 | -85.836
-6.5 | -0.4918 | 0.00623 | -0.0401 | -78.9406
-6 | -0.4392 | 0.0061 | -0.0393 | -72
-5.5 | -0.3869 | 0.00597 | -0.0384 | -64.8074
-5 | -0.3338 | 0.00586 | -0.0376 | -56.9625
-4.5 | -0.281 | 0.00574 | -0.0368 | -48.9547
-4 | -0.2289 | 0.0056 | -0.0359 | -40.875
-3.5 | -0.1765 | 0.00552 | -0.035 | -31.9746
-3 | -0.1228 | 0.00547 | -0.0344 | -22.4497
-2.5 | -0.0694 | 0.00545 | -0.0337 | -12.7339
-2 | -0.0156 | 0.00545 | -0.0331 | -2.8624
-1.5 | 0.0382 | 0.00544 | -0.0325 | 7.0221
-1 | 0.0906 | 0.00549 | -0.0316 | 16.5027
-0.5 | 0.1443 | 0.00552 | -0.0311 | 26.1413
0 | 0.1975 | 0.00554 | -0.0304 | 35.6498
0.5 | 0.2471 | 0.00547 | -0.029 | 45.1737
1 | 0.2984 | 0.00549 | -0.0279 | 54.3534
1.5 | 0.3483 | 0.00566 | -0.0266 | 61.5371
2 | 0.395 | 0.00593 | -0.0247 | 66.6105
2.5 | 0.4398 | 0.00587 | -0.0224 | 74.9233
3 | 0.4905 | 0.00584 | -0.0213 | 83.9897
3.5 | 0.5409 | 0.00587 | -0.0201 | 92.1465
4 | 0.5911 | 0.00586 | -0.019 | 100.8703
4.5 | 0.6378 | 0.00585 | -0.0171 | 109.0256
5 | 0.6854 | 0.00592 | -0.0154 | 115.777
5.5 | 0.7235 | 0.00586 | -0.0117 | 123.4642
6 | 0.7675 | 0.00599 | -0.0092 | 128.1302
6.5 | 0.8123 | 0.00612 | -0.007 | 132.7288
7 | 0.8558 | 0.0063 | -0.0045 | 135.8413
7.5 | 0.9008 | 0.00643 | -0.0023 | 140.0933
8 | 0.9406 | 0.00665 | 0.0009 | 141.4436
8.5 | 0.9929 | 0.0068 | 0.0013 | 146.0147
9 | 1.0986 | 0.00729 | -0.0107 | 150.6996
9.5 | 1.161 | 0.00772 | -0.0128 | 150.3886
10 | 1.2184 | 0.00834 | -0.014 | 146.0911
10.5 | 1.2458 | 0.00917 | -0.0087 | 135.8561
11 | 1.2971 | 0.00968 | -0.0086 | 133.9979
11.5 | 1.3473 | 0.01019 | -0.0084 | 132.2179
12 | 1.3968 | 0.01069 | -0.0081 | 130.6642
12.5 | 1.4439 | 0.01127 | -0.0075 | 128.1189
13 | 1.4891 | 0.01189 | -0.0067 | 125.2397
13.5 | 1.5331 | 0.01254 | -0.0058 | 122.2568
14 | 1.575 | 0.01328 | -0.0046 | 118.5994
14.5 | 1.6145 | 0.01415 | -0.0033 | 114.0989
15 | 1.6388 | 0.01507 | 0.0008 | 108.7459
15.5 | 1.6647 | 0.01608 | 0.0044 | 103.5261
16 | 1.6882 | 0.01727 | 0.008 | 97.7533
16.5 | 1.7045 | 0.01886 | 0.0121 | 90.3765
17 | 1.7227 | 0.0205 | 0.0157 | 84.0341
17.5 | 1.7413 | 0.02241 | 0.0184 | 77.7019
18 | 1.7601 | 0.0245 | 0.0207 | 71.8408
18.5 | 1.7767 | 0.02691 | 0.0227 | 66.0238
19 | 1.7909 | 0.0297 | 0.0243 | 60.2997
19.5 | 1.8026 | 0.03288 | 0.0256 | 54.8236
20 | 1.8113 | 0.03653 | 0.0265 | 49.5839

## 147. Re 20M Mach 0.10 (1)
BIGFOIL.COM POLAR EXPORT
goe617
GOE 617 |  |  |  | Cl Max: | 1.672 | at alpha= | 14 | deg
JavaFoil+Calcfoil stall+Eppler ext transition |  |  |  | L/D Max: | 165.356 | at alpha= | 8 | deg
Re: | 20000000 |  |  | Cd Min: | 0.00475 | at alpha= | -2.5 | deg
Mach: | 0.1 |  |  | Cl=0 at alpha= | -1.7833 | deg
|  |  |  | @ Cl=0.1, Cd= | 0.005325
|  |  |  | @ Cl=0.4, Cd= | 0.0051517
|  |  |  | @ Cl=0.6, Cd= | 0.0053945
alpha (deg) | Cl | Cd | Cm | Cl/Cd
-19.5 | -0.87 | 0.1429 | 0.005 | -6.087
-19 | -0.896 | 0.12772 | 0.005 | -7.017
-18.5 | -0.912 | 0.12598 | 0.004 | -7.238
-18 | -0.934 | 0.11359 | 0.004 | -8.224
-17.5 | -0.95 | 0.1069 | 0.003 | -8.882
-17 | -0.966 | 0.09766 | 0.003 | -9.89
-16.5 | -0.982 | 0.08692 | 0.002 | -11.3
-16 | -0.99 | 0.08133 | 0.001 | -12.173
-15.5 | -1.044 | 0.04784 | 0.001 | -21.83
-15 | -1.135 | 0.01673 | 0 | -67.853
-14.5 | -1.142 | 0.01388 | -0.001 | -82.275
-14 | -1.142 | 0.01231 | -0.002 | -92.804
-13.5 | -1.134 | 0.01103 | -0.003 | -102.861
-13 | -1.117 | 0.01021 | -0.004 | -109.359
-12.5 | -1.086 | 0.01023 | -0.005 | -106.183
-12 | -1.054 | 0.00815 | -0.006 | -129.408
-11.5 | -1.018 | 0.00774 | -0.007 | -131.472
-11 | -0.98 | 0.0077 | -0.008 | -127.344
-10.5 | -0.939 | 0.0074 | -0.009 | -126.886
-10 | -0.897 | 0.0071 | -0.01 | -126.336
-9.5 | -0.852 | 0.00691 | -0.011 | -123.248
-9 | -0.805 | 0.00671 | -0.012 | -120.003
-8.5 | -0.756 | 0.00743 | -0.013 | -101.835
-8 | -0.706 | 0.00635 | -0.014 | -111.259
-7.5 | -0.655 | 0.00706 | -0.015 | -92.762
-7 | -0.602 | 0.00655 | -0.016 | -91.883
-6.5 | -0.548 | 0.00629 | -0.017 | -87.072
-6 | -0.492 | 0.00619 | -0.018 | -79.531
-5.5 | -0.436 | 0.00631 | -0.019 | -69.179
-5 | -0.379 | 0.0059 | -0.02 | -64.255
-4.5 | -0.322 | 0.00576 | -0.021 | -55.817
-4 | -0.263 | 0.00569 | -0.022 | -46.28
-3.5 | -0.205 | 0.00546 | -0.023 | -37.46
-3 | -0.145 | 0.00536 | -0.024 | -27.11
-2.5 | -0.086 | 0.00475 | -0.025 | -18.104
-2 | -0.026 | 0.00526 | -0.026 | -4.962
-1.5 | 0.034 | 0.00488 | -0.027 | 6.95
-1 | 0.094 | 0.00538 | -0.028 | 17.48
-0.5 | 0.154 | 0.00483 | -0.029 | 31.914
0 | 0.216 | 0.00542 | -0.03 | 39.849
0.5 | 0.276 | 0.00515 | -0.031 | 53.619
1 | 0.337 | 0.00523 | -0.032 | 64.416
1.5 | 0.398 | 0.00514 | -0.033 | 77.414
2 | 0.458 | 0.00549 | -0.034 | 83.432
2.5 | 0.519 | 0.00559 | -0.035 | 92.785
3 | 0.579 | 0.00537 | -0.036 | 107.763
3.5 | 0.639 | 0.00544 | -0.037 | 117.455
4 | 0.699 | 0.00562 | -0.038 | 124.439
4.5 | 0.759 | 0.00598 | -0.039 | 126.805
5 | 0.818 | 0.00614 | -0.04 | 133.209
5.5 | 0.877 | 0.0062 | -0.041 | 141.437
6 | 0.936 | 0.0064 | -0.042 | 146.274
6.5 | 0.994 | 0.00647 | -0.043 | 153.709
7 | 1.051 | 0.00675 | -0.044 | 155.722
7.5 | 1.108 | 0.00697 | -0.045 | 158.968
8 | 1.164 | 0.00704 | -0.046 | 165.356
8.5 | 1.218 | 0.00773 | -0.047 | 157.64
9 | 1.272 | 0.00774 | -0.048 | 164.317
9.5 | 1.323 | 0.00814 | -0.049 | 162.484
10 | 1.374 | 0.00846 | -0.05 | 162.305
10.5 | 1.423 | 0.00904 | -0.051 | 157.346
11 | 1.47 | 0.00948 | -0.052 | 155.087
11.5 | 1.515 | 0.00974 | -0.053 | 155.598
12 | 1.558 | 0.01029 | -0.054 | 151.427
12.5 | 1.6 | 0.01074 | -0.055 | 148.913
13 | 1.629 | 0.01141 | -0.056 | 142.825
13.5 | 1.653 | 0.01201 | -0.057 | 137.7
14 | 1.672 | 0.01234 | -0.058 | 135.465
14.5 | 1.644 | 0.01731 | -0.057 | 94.972
15 | 1.645 | 0.01892 | -0.058 | 86.924
15.5 | 1.64 | 0.02075 | -0.058 | 79.036
16 | 1.626 | 0.02344 | -0.058 | 69.354
16.5 | 1.61 | 0.02594 | -0.059 | 62.063
17 | 1.585 | 0.02938 | -0.059 | 53.957
17.5 | 1.557 | 0.03328 | -0.059 | 46.794
18 | 1.527 | 0.03704 | -0.059 | 41.235
18.5 | 1.486 | 0.04359 | -0.059 | 34.09
19 | 1.444 | 0.05024 | -0.059 | 28.751

## 148. Re 20M Mach 0.10 (2)
BIGFOIL.COM POLAR EXPORT
goe617
GOE 617 |  |  |  | Cl Max: | 1.1071 | at alpha= | 9 | deg
XFOIL ncrit=9 |  |  |  | L/D Max: | 150.831 | at alpha= | 9 | deg
Re: | 20000000 |  |  | Cd Min: | 0.02246 | at alpha= | -20 | deg
Mach: | 0.1 |  |  | Cl=0 at alpha= | -1.8567 | deg
|  |  |  | @ Cl=0.1, Cd= | 0.0054965
|  |  |  | @ Cl=0.4, Cd= | 0.0059452
|  |  |  | @ Cl=0.6, Cd= | 0.0058687
alpha (deg) | Cl | Cd | Cm | Cl/Cd
-20 | -1.7223 | 0.02246 | -0.0822 | -76.683
-19.5 | -1.7093 | 0.02063 | -0.078 | -82.8551
-19 | -1.6937 | 0.0192 | -0.0731 | -88.2135
-18.5 | -1.6742 | 0.01798 | -0.0683 | -93.1146
-18 | -1.6474 | 0.01691 | -0.0644 | -97.4216
-17.5 | -1.6101 | 0.01572 | -0.0624 | -102.4237
-17 | -1.5673 | 0.01486 | -0.0608 | -105.4711
-16.5 | -1.5258 | 0.01384 | -0.0589 | -110.2457
-16 | -1.4778 | 0.01308 | -0.0579 | -112.9817
-15.5 | -1.4363 | 0.01244 | -0.0554 | -115.4582
-15 | -1.3847 | 0.01173 | -0.0548 | -118.0477
-14.5 | -1.2894 | 0.01081 | -0.0637 | -119.2784
-14 | -1.1744 | 0.0099 | -0.0769 | -118.6263
-13.5 | -1.1579 | 0.00969 | -0.0685 | -119.4943
-13 | -1.121 | 0.00926 | -0.0646 | -121.0583
-12.5 | -1.078 | 0.00891 | -0.0618 | -120.9877
-12 | -1.0333 | 0.00857 | -0.0593 | -120.5718
-11.5 | -0.9885 | 0.00819 | -0.0569 | -120.696
-11 | -0.9415 | 0.00788 | -0.0549 | -119.4797
-10.5 | -0.8944 | 0.00756 | -0.0528 | -118.3069
-10 | -0.8454 | 0.00731 | -0.0512 | -115.6498
-9.5 | -0.7952 | 0.00708 | -0.0497 | -112.3164
-9 | -0.7457 | 0.00685 | -0.0481 | -108.8613
-8.5 | -0.6959 | 0.00666 | -0.0466 | -104.4895
-8 | -0.6469 | 0.00658 | -0.0448 | -98.3131
-7.5 | -0.5983 | 0.0065 | -0.043 | -92.0462
-7 | -0.5474 | 0.00636 | -0.0417 | -86.0692
-6.5 | -0.4947 | 0.00624 | -0.0407 | -79.2788
-6 | -0.4417 | 0.00612 | -0.0398 | -72.1732
-5.5 | -0.389 | 0.00598 | -0.0389 | -65.0502
-5 | -0.3355 | 0.00588 | -0.0381 | -57.0578
-4.5 | -0.2824 | 0.00575 | -0.0372 | -49.113
-4 | -0.23 | 0.00561 | -0.0362 | -40.9982
-3.5 | -0.1774 | 0.00553 | -0.0353 | -32.0796
-3 | -0.1233 | 0.00548 | -0.0347 | -22.5
-2.5 | -0.0697 | 0.00545 | -0.0339 | -12.789
-2 | -0.0155 | 0.00546 | -0.0333 | -2.8388
-1.5 | 0.0386 | 0.00545 | -0.0327 | 7.0826
-1 | 0.0912 | 0.00549 | -0.0318 | 16.612
-0.5 | 0.1452 | 0.00553 | -0.0312 | 26.2568
0 | 0.1987 | 0.00554 | -0.0305 | 35.8664
0.5 | 0.2485 | 0.00547 | -0.0291 | 45.4296
1 | 0.3001 | 0.00549 | -0.028 | 54.663
1.5 | 0.3503 | 0.00566 | -0.0267 | 61.8905
2 | 0.3969 | 0.00595 | -0.0247 | 66.7059
2.5 | 0.442 | 0.00588 | -0.0224 | 75.1701
3 | 0.4929 | 0.00585 | -0.0212 | 84.2564
3.5 | 0.5436 | 0.00588 | -0.02 | 92.449
4 | 0.594 | 0.00587 | -0.0188 | 101.1925
4.5 | 0.6409 | 0.00586 | -0.0169 | 109.3686
5 | 0.6886 | 0.00594 | -0.0151 | 115.9259
5.5 | 0.7267 | 0.00588 | -0.0113 | 123.5884
6 | 0.7707 | 0.00601 | -0.0088 | 128.2363
6.5 | 0.8158 | 0.00614 | -0.0064 | 132.8664
7 | 0.8593 | 0.00632 | -0.0038 | 135.9652
7.5 | 0.9041 | 0.00645 | -0.0015 | 140.1705
8 | 0.9437 | 0.00668 | 0.0019 | 141.2725
8.5 | 1.002 | 0.00686 | 0.0011 | 146.0641
9 | 1.1071 | 0.00734 | -0.0105 | 150.8311

## 149. Re 20M Mach 0.25 (1)
BIGFOIL.COM POLAR EXPORT
goe617
GOE 617 |  |  |  | Cl Max: | 1.612 | at alpha= | 12.5 | deg
JavaFoil+Calcfoil stall+Eppler ext transition |  |  |  | L/D Max: | 162.256 | at alpha= | 7.5 | deg
Re: | 20000000 |  |  | Cd Min: | 0.00481 | at alpha= | -2.5 | deg
Mach: | 0.25 |  |  | Cl=0 at alpha= | -1.7823 | deg
|  |  |  | @ Cl=0.1, Cd= | 0.0053615
|  |  |  | @ Cl=0.4, Cd= | 0.0051529
|  |  |  | @ Cl=0.6, Cd= | 0.0053866
alpha (deg) | Cl | Cd | Cm | Cl/Cd
-18 | -0.659 | 0.14271 | 0.003 | -4.62
-17.5 | -0.707 | 0.13159 | 0.003 | -5.376
-17 | -0.751 | 0.12076 | 0.002 | -6.221
-16.5 | -0.789 | 0.1149 | 0.002 | -6.87
-16 | -0.825 | 0.10508 | 0.001 | -7.85
-15.5 | -0.867 | 0.08683 | 0.001 | -9.986
-15 | -0.897 | 0.07554 | 0 | -11.877
-14.5 | -1.023 | 0.02176 | -0.001 | -47.02
-14 | -1.041 | 0.0193 | -0.002 | -53.964
-13.5 | -1.068 | 0.01431 | -0.003 | -74.614
-13 | -1.076 | 0.01171 | -0.004 | -91.896
-12.5 | -1.056 | 0.01159 | -0.005 | -91.147
-12 | -1.035 | 0.01052 | -0.006 | -98.386
-11.5 | -1.01 | 0.00831 | -0.007 | -121.594
-11 | -0.978 | 0.00811 | -0.008 | -120.552
-10.5 | -0.942 | 0.00779 | -0.009 | -120.813
-10 | -0.903 | 0.0075 | -0.01 | -120.273
-9.5 | -0.861 | 0.00687 | -0.011 | -125.304
-9 | -0.816 | 0.00691 | -0.012 | -118.081
-8.5 | -0.769 | 0.00633 | -0.013 | -121.424
-8 | -0.719 | 0.0065 | -0.014 | -110.619
-7.5 | -0.668 | 0.00629 | -0.015 | -106.289
-7 | -0.615 | 0.00675 | -0.016 | -91.113
-6.5 | -0.56 | 0.00648 | -0.017 | -86.493
-6 | -0.504 | 0.00632 | -0.018 | -79.731
-5.5 | -0.447 | 0.00614 | -0.019 | -72.797
-5 | -0.389 | 0.00602 | -0.02 | -64.649
-4.5 | -0.33 | 0.0059 | -0.021 | -55.905
-4 | -0.27 | 0.00578 | -0.022 | -46.736
-3.5 | -0.21 | 0.00549 | -0.023 | -38.263
-3 | -0.149 | 0.00535 | -0.024 | -27.923
-2.5 | -0.088 | 0.00481 | -0.026 | -18.365
-2 | -0.027 | 0.00532 | -0.027 | -5.042
-1.5 | 0.035 | 0.00483 | -0.028 | 7.209
-1 | 0.097 | 0.00536 | -0.029 | 18.038
-0.5 | 0.158 | 0.00539 | -0.03 | 29.408
0 | 0.222 | 0.00546 | -0.031 | 40.621
0.5 | 0.284 | 0.00515 | -0.032 | 55.186
1 | 0.346 | 0.00523 | -0.033 | 66.234
1.5 | 0.409 | 0.00514 | -0.034 | 79.54
2 | 0.471 | 0.0056 | -0.035 | 84.103
2.5 | 0.533 | 0.00565 | -0.036 | 94.271
3 | 0.595 | 0.00538 | -0.037 | 110.581
3.5 | 0.656 | 0.00546 | -0.038 | 120.189
4 | 0.718 | 0.00565 | -0.039 | 127.061
4.5 | 0.779 | 0.00609 | -0.04 | 127.964
5 | 0.84 | 0.00618 | -0.041 | 135.886
5.5 | 0.901 | 0.00636 | -0.042 | 141.7
6 | 0.961 | 0.00635 | -0.044 | 151.361
6.5 | 1.02 | 0.00665 | -0.045 | 153.433
7 | 1.078 | 0.00678 | -0.046 | 158.946
7.5 | 1.136 | 0.007 | -0.047 | 162.256
8 | 1.193 | 0.00739 | -0.048 | 161.311
8.5 | 1.247 | 0.00798 | -0.049 | 156.352
9 | 1.3 | 0.00804 | -0.05 | 161.812
9.5 | 1.352 | 0.00862 | -0.051 | 156.876
10 | 1.401 | 0.0089 | -0.052 | 157.402
10.5 | 1.448 | 0.0096 | -0.053 | 150.85
11 | 1.493 | 0.01008 | -0.053 | 148.126
11.5 | 1.536 | 0.01042 | -0.054 | 147.449
12 | 1.576 | 0.01103 | -0.055 | 142.85
12.5 | 1.612 | 0.01179 | -0.056 | 136.717
13 | 1.605 | 0.0154 | -0.056 | 104.228
13.5 | 1.608 | 0.01639 | -0.057 | 98.075
14 | 1.601 | 0.01843 | -0.057 | 86.893
14.5 | 1.587 | 0.0209 | -0.058 | 75.934
15 | 1.561 | 0.024 | -0.058 | 65.024
15.5 | 1.525 | 0.02799 | -0.058 | 54.473
16 | 1.479 | 0.03302 | -0.058 | 44.779
16.5 | 1.421 | 0.0399 | -0.058 | 35.604
17 | 1.36 | 0.04624 | -0.058 | 29.412
17.5 | 1.286 | 0.05714 | -0.057 | 22.51

## 150. Re 20M Mach 0.25 (2)
BIGFOIL.COM POLAR EXPORT
goe617
GOE 617 |  |  |  | Cl Max: | 0.9458 | at alpha= | 8 | deg
XFOIL ncrit=9 |  |  |  | L/D Max: | 139.911 | at alpha= | 8 | deg
Re: | 20000000 |  |  | Cd Min: | 0.04415 | at alpha= | -20 | deg
Mach: | 0.25 |  |  | Cl=0 at alpha= | -1.864 | deg
|  |  |  | @ Cl=0.1, Cd= | 0.0055139
|  |  |  | @ Cl=0.4, Cd= | 0.0057742
|  |  |  | @ Cl=0.6, Cd= | 0.0059416
alpha (deg) | Cl | Cd | Cm | Cl/Cd
-20 | -1.6155 | 0.04415 | -0.1021 | -36.5912
-19.5 | -1.6323 | 0.03654 | -0.1049 | -44.6716
-19 | -1.6428 | 0.03071 | -0.1048 | -53.494
-18.5 | -1.6599 | 0.02582 | -0.1013 | -64.2874
-18 | -1.6538 | 0.02299 | -0.0965 | -71.9356
-17.5 | -1.6428 | 0.02071 | -0.0908 | -79.324
-17 | -1.6161 | 0.01883 | -0.0864 | -85.8258
-16.5 | -1.5779 | 0.01721 | -0.0831 | -91.6851
-16 | -1.5318 | 0.01594 | -0.0803 | -96.0979
-15.5 | -1.4812 | 0.01475 | -0.0781 | -100.4203
-15 | -1.4434 | 0.01369 | -0.0733 | -105.4346
-14.5 | -1.3731 | 0.01252 | -0.0746 | -109.6725
-14 | -1.2476 | 0.01131 | -0.0866 | -110.3095
-13.5 | -1.1765 | 0.0105 | -0.0883 | -112.0476
-13 | -1.1446 | 0.01005 | -0.0818 | -113.8905
-12.5 | -1.1104 | 0.00966 | -0.0757 | -114.9482
-12 | -1.0689 | 0.00913 | -0.0712 | -117.0756
-11.5 | -1.0218 | 0.00874 | -0.0677 | -116.9108
-11 | -0.9748 | 0.0083 | -0.0643 | -117.4458
-10.5 | -0.9252 | 0.00796 | -0.0614 | -116.2312
-10 | -0.8749 | 0.00762 | -0.0587 | -114.8163
-9.5 | -0.8232 | 0.00731 | -0.0564 | -112.6129
-9 | -0.7708 | 0.00709 | -0.0542 | -108.7165
-8.5 | -0.719 | 0.00684 | -0.052 | -105.117
-8 | -0.6686 | 0.00671 | -0.0496 | -99.6423
-7.5 | -0.6175 | 0.00665 | -0.0474 | -92.8571
-7 | -0.5649 | 0.00648 | -0.0455 | -87.1759
-6.5 | -0.5105 | 0.00633 | -0.0441 | -80.6477
-6 | -0.4552 | 0.00621 | -0.0429 | -73.3011
-5.5 | -0.4006 | 0.00606 | -0.0417 | -66.1056
-5 | -0.3453 | 0.00594 | -0.0406 | -58.1313
-4.5 | -0.2902 | 0.00581 | -0.0395 | -49.9484
-4 | -0.2355 | 0.00568 | -0.0384 | -41.4613
-3.5 | -0.1817 | 0.00557 | -0.0371 | -32.6212
-3 | -0.1261 | 0.00552 | -0.0363 | -22.8442
-2.5 | -0.071 | 0.00547 | -0.0354 | -12.9799
-2 | -0.0152 | 0.00548 | -0.0346 | -2.7737
-1.5 | 0.0407 | 0.00547 | -0.0339 | 7.4406
-1 | 0.0946 | 0.00551 | -0.0328 | 17.1688
-0.5 | 0.1501 | 0.00555 | -0.0321 | 27.045
0 | 0.2053 | 0.00557 | -0.0313 | 36.8582
1.5 | 0.3615 | 0.00565 | -0.0272 | 63.9823
2.5 | 0.4545 | 0.00595 | -0.0222 | 76.3866
3 | 0.5062 | 0.0059 | -0.0208 | 85.7966
3.5 | 0.5582 | 0.00595 | -0.0194 | 93.8151
4.5 | 0.6577 | 0.00593 | -0.0156 | 110.9106
5 | 0.7062 | 0.00603 | -0.0135 | 117.1144
5.5 | 0.7428 | 0.006 | -0.0088 | 123.8
6 | 0.7875 | 0.00613 | -0.0058 | 128.4666
6.5 | 0.8336 | 0.00624 | -0.0031 | 133.5897
7 | 0.877 | 0.00644 | 0.0002 | 136.1801
7.5 | 0.9158 | 0.00655 | 0.0046 | 139.8168
8 | 0.9458 | 0.00676 | 0.0108 | 139.9112

## 151. Re 20M Mach 0.50 (1)
BIGFOIL.COM POLAR EXPORT
goe617
GOE 617 |  |  |  | Cl Max: | 1.408 | at alpha= | 10 | deg
JavaFoil+Calcfoil stall+Eppler ext transition |  |  |  | L/D Max: | 153.91 | at alpha= | 7.5 | deg
Re: | 20000000 |  |  | Cd Min: | 0.00476 | at alpha= | -2.5 | deg
Mach: | 0.5 |  |  | Cl=0 at alpha= | -1.7826 | deg
|  |  |  | @ Cl=0.1, Cd= | 0.0059493
|  |  |  | @ Cl=0.4, Cd= | 0.0058161
|  |  |  | @ Cl=0.6, Cd= | 0.0058204
alpha (deg) | Cl | Cd | Cm | Cl/Cd
-20 | -0.988 | 0.17287 | 0.006 | -5.714
-19.5 | -0.96 | 0.16666 | 0.006 | -5.763
-19 | -0.933 | 0.16077 | 0.005 | -5.803
-18.5 | -0.907 | 0.15622 | 0.004 | -5.806
-18 | -0.881 | 0.15201 | 0.004 | -5.796
-17.5 | -0.855 | 0.14404 | 0.003 | -5.937
-17 | -0.829 | 0.14177 | 0.003 | -5.848
-16.5 | -0.803 | 0.13407 | 0.002 | -5.988
-16 | -0.777 | 0.123 | 0.001 | -6.318
-15.5 | -0.751 | 0.11008 | 0.001 | -6.825
-15 | -0.725 | 0.10428 | 0 | -6.952
-14.5 | -0.698 | 0.09923 | -0.001 | -7.037
-14 | -0.671 | 0.09546 | -0.001 | -7.033
-13.5 | -0.644 | 0.09168 | -0.002 | -7.028
-13 | -0.617 | 0.08825 | -0.002 | -6.991
-12.5 | -0.59 | 0.07992 | -0.003 | -7.387
-12 | -0.562 | 0.08198 | -0.004 | -6.851
-11.5 | -0.536 | 0.07857 | -0.004 | -6.825
-11 | -0.509 | 0.0733 | -0.005 | -6.95
-10.5 | -0.482 | 0.06819 | -0.006 | -7.072
-10 | -0.468 | 0.04969 | -0.008 | -9.423
-9.5 | -0.442 | 0.04562 | -0.009 | -9.684
-9 | -0.512 | 0.04528 | -0.009 | -11.317
-8.5 | -0.718 | 0.00995 | -0.014 | -72.184
-8 | -0.718 | 0.00909 | -0.016 | -78.974
-7.5 | -0.691 | 0.00864 | -0.017 | -80.02
-7 | -0.652 | 0.00787 | -0.018 | -82.776
-6.5 | -0.603 | 0.00726 | -0.019 | -83.08
-6 | -0.549 | 0.00694 | -0.02 | -79.123
-5.5 | -0.49 | 0.00669 | -0.021 | -73.243
-5 | -0.429 | 0.0065 | -0.023 | -66.023
-4.5 | -0.365 | 0.00624 | -0.024 | -58.516
-4 | -0.3 | 0.00605 | -0.025 | -49.573
-3.5 | -0.234 | 0.00585 | -0.026 | -39.986
-3 | -0.166 | 0.00559 | -0.027 | -29.749
-2.5 | -0.098 | 0.00476 | -0.029 | -20.664
-2 | -0.03 | 0.00544 | -0.03 | -5.503
-1.5 | 0.039 | 0.0048 | -0.031 | 8.099
-1 | 0.108 | 0.0061 | -0.032 | 17.696
-0.5 | 0.177 | 0.00539 | -0.033 | 32.834
0 | 0.248 | 0.00617 | -0.034 | 40.139
0.5 | 0.317 | 0.00523 | -0.036 | 60.625
1 | 0.387 | 0.00585 | -0.037 | 66.148
1.5 | 0.456 | 0.00567 | -0.038 | 80.476
2 | 0.526 | 0.00536 | -0.039 | 98.018
2.5 | 0.595 | 0.00584 | -0.04 | 101.924
3 | 0.664 | 0.00557 | -0.042 | 119.256
3.5 | 0.732 | 0.00612 | -0.043 | 119.638
4 | 0.801 | 0.00626 | -0.044 | 127.808
4.5 | 0.868 | 0.00797 | -0.045 | 109.008
5 | 0.936 | 0.00671 | -0.046 | 139.336
5.5 | 1.001 | 0.00663 | -0.047 | 151.03
6 | 1.066 | 0.00709 | -0.049 | 150.4
6.5 | 1.129 | 0.00746 | -0.05 | 151.36
7 | 1.19 | 0.00788 | -0.051 | 151.007
7.5 | 1.248 | 0.00811 | -0.052 | 153.91
8 | 1.303 | 0.00877 | -0.053 | 148.55
8.5 | 1.351 | 0.00929 | -0.054 | 145.464
9 | 1.392 | 0.01023 | -0.055 | 136.036
9.5 | 1.405 | 0.01406 | -0.056 | 99.932
10 | 1.408 | 0.01599 | -0.056 | 88.015
10.5 | 1.392 | 0.01806 | -0.057 | 77.089
11 | 1.332 | 0.02122 | -0.057 | 62.799
11.5 | 1.077 | 0.02905 | -0.056 | 37.089
12 | 0.809 | 0.07049 | -0.046 | 11.471
12.5 | 0.806 | 0.0935 | -0.037 | 8.625
13 | 0.838 | 0.09759 | -0.04 | 8.591
13.5 | 0.869 | 0.10164 | -0.041 | 8.554
14 | 0.901 | 0.10343 | -0.043 | 8.712
14.5 | 0.931 | 0.10754 | -0.045 | 8.657
15 | 0.946 | 0.13162 | -0.041 | 7.188

## 152. Re 20M Mach 0.50 (2)
BIGFOIL.COM POLAR EXPORT
goe617
GOE 617 |  |  |  | Cl Max: | 1.6159 | at alpha= | 12.5 | deg
XFOIL ncrit=9 |  |  |  | L/D Max: | 141.148 | at alpha= | 8.5 | deg
Re: | 20000000 |  |  | Cd Min: | 0.02315 | at alpha= | 12.5 | deg
Mach: | 0.5 |  |  | Cl=0 at alpha= | -99 | deg
|  |  |  | @ Cl=0.1, Cd= | 0.00574
|  |  |  | @ Cl=0.4, Cd= | 0.0057894
|  |  |  | @ Cl=0.6, Cd= | 0.0062171
alpha (deg) | Cl | Cd | Cm | Cl/Cd
0 | 0.2325 | 0.00574 | -0.0343 | 40.5052
0.5 | 0.2939 | 0.00578 | -0.0328 | 50.8478
1.5 | 0.4074 | 0.00579 | -0.0281 | 70.3627
2 | 0.4518 | 0.00631 | -0.0233 | 71.6006
2.5 | 0.51 | 0.0064 | -0.0211 | 79.6875
3 | 0.5597 | 0.00621 | -0.0171 | 90.1288
3.5 | 0.6165 | 0.00622 | -0.0144 | 99.1158
4 | 0.6709 | 0.00629 | -0.0112 | 106.6614
5 | 0.7575 | 0.00649 | 0.0001 | 116.718
5.5 | 0.7885 | 0.00653 | 0.0084 | 120.7504
6 | 0.8256 | 0.00662 | 0.0156 | 124.713
6.5 | 0.871 | 0.00688 | 0.0212 | 126.5988
7 | 0.9209 | 0.00712 | 0.026 | 129.3399
7.5 | 1.0565 | 0.00769 | 0.0136 | 137.3862
8 | 1.1475 | 0.00814 | 0.0108 | 140.9705
8.5 | 1.2294 | 0.00871 | 0.0102 | 141.1481
9 | 1.2775 | 0.00944 | 0.016 | 135.3284
9.5 | 1.3251 | 0.0111 | 0.0202 | 119.3784
10 | 1.3819 | 0.0125 | 0.0235 | 110.552
10.5 | 1.4422 | 0.01376 | 0.0266 | 104.811
11 | 1.4971 | 0.01535 | 0.0304 | 97.5309
11.5 | 1.5504 | 0.01718 | 0.0343 | 90.2445
12 | 1.596 | 0.01965 | 0.0385 | 81.2214
12.5 | 1.6159 | 0.02315 | 0.0444 | 69.8013