## index
index | Re | Mach | Datasource
1 | 50000 | 0 | JavaFoil+Calcfoil stall+Eppler ext transition
2 | 50000 | 0 | XFOIL ncrit=9
3 | 50000 | 0.1 | JavaFoil+Calcfoil stall+Eppler ext transition
4 | 50000 | 0.1 | XFOIL ncrit=9
5 | 50000 | 0.25 | JavaFoil+Calcfoil stall+Eppler ext transition
6 | 50000 | 0.25 | XFOIL ncrit=9
7 | 50000 | 0.5 | JavaFoil+Calcfoil stall+Eppler ext transition
8 | 50000 | 0.5 | XFOIL ncrit=9
9 | 100000 | 0 | JavaFoil+Calcfoil stall+Eppler ext transition
10 | 100000 | 0 | XFOIL ncrit=9
11 | 100000 | 0.1 | JavaFoil+Calcfoil stall+Eppler ext transition
12 | 100000 | 0.1 | XFOIL ncrit=9
13 | 100000 | 0.25 | JavaFoil+Calcfoil stall+Eppler ext transition
14 | 100000 | 0.25 | XFOIL ncrit=9
15 | 100000 | 0.5 | JavaFoil+Calcfoil stall+Eppler ext transition
16 | 100000 | 0.5 | XFOIL ncrit=9
17 | 250000 | 0 | JavaFoil+Calcfoil stall+Eppler ext transition
18 | 250000 | 0 | XFOIL ncrit=9
19 | 250000 | 0.1 | JavaFoil+Calcfoil stall+Eppler ext transition
20 | 250000 | 0.1 | XFOIL ncrit=9
21 | 250000 | 0.25 | JavaFoil+Calcfoil stall+Eppler ext transition
22 | 250000 | 0.25 | XFOIL ncrit=9
23 | 250000 | 0.5 | JavaFoil+Calcfoil stall+Eppler ext transition
24 | 250000 | 0.5 | XFOIL ncrit=9
25 | 500000 | 0 | JavaFoil+Calcfoil stall+Eppler ext transition
26 | 500000 | 0 | XFOIL ncrit=9
27 | 500000 | 0.1 | JavaFoil+Calcfoil stall+Eppler ext transition
28 | 500000 | 0.1 | XFOIL ncrit=9
29 | 500000 | 0.25 | JavaFoil+Calcfoil stall+Eppler ext transition
30 | 500000 | 0.25 | XFOIL ncrit=9
31 | 500000 | 0.5 | JavaFoil+Calcfoil stall+Eppler ext transition
32 | 500000 | 0.5 | XFOIL ncrit=9
33 | 750000 | 0 | JavaFoil+Calcfoil stall+Eppler ext transition
34 | 750000 | 0 | XFOIL ncrit=9
35 | 750000 | 0.1 | JavaFoil+Calcfoil stall+Eppler ext transition
36 | 750000 | 0.1 | XFOIL ncrit=9
37 | 750000 | 0.25 | JavaFoil+Calcfoil stall+Eppler ext transition
38 | 750000 | 0.25 | XFOIL ncrit=9
39 | 750000 | 0.5 | JavaFoil+Calcfoil stall+Eppler ext transition
40 | 750000 | 0.5 | XFOIL ncrit=9
41 | 1000000 | 0 | JavaFoil+Calcfoil stall+Eppler ext transition
42 | 1000000 | 0 | XFOIL ncrit=9
43 | 1000000 | 0.1 | JavaFoil+Calcfoil stall+Eppler ext transition
44 | 1000000 | 0.1 | XFOIL ncrit=9
45 | 1000000 | 0.25 | JavaFoil+Calcfoil stall+Eppler ext transition
46 | 1000000 | 0.25 | XFOIL ncrit=9
47 | 1000000 | 0.5 | JavaFoil+Calcfoil stall+Eppler ext transition
48 | 1000000 | 0.5 | XFOIL ncrit=9
49 | 2000000 | 0 | JavaFoil+Calcfoil stall+Eppler ext transition
50 | 2000000 | 0 | XFOIL ncrit=9
51 | 2000000 | 0.1 | JavaFoil+Calcfoil stall+Eppler ext transition
52 | 2000000 | 0.1 | XFOIL ncrit=9
53 | 2000000 | 0.25 | JavaFoil+Calcfoil stall+Eppler ext transition
54 | 2000000 | 0.25 | XFOIL ncrit=9
55 | 2000000 | 0.5 | JavaFoil+Calcfoil stall+Eppler ext transition
56 | 2000000 | 0.5 | XFOIL ncrit=9
57 | 3000000 | 0 | JavaFoil+Calcfoil stall+Eppler ext transition
58 | 3000000 | 0 | XFOIL ncrit=9
59 | 3000000 | 0.1 | JavaFoil+Calcfoil stall+Eppler ext transition
60 | 3000000 | 0.1 | XFOIL ncrit=9
61 | 3000000 | 0.25 | JavaFoil+Calcfoil stall+Eppler ext transition
62 | 3000000 | 0.25 | XFOIL ncrit=9
63 | 3000000 | 0.5 | JavaFoil+Calcfoil stall+Eppler ext transition
64 | 3000000 | 0.5 | XFOIL ncrit=9
65 | 4000000 | 0 | JavaFoil+Calcfoil stall+Eppler ext transition
66 | 4000000 | 0 | XFOIL ncrit=9
67 | 4000000 | 0.1 | JavaFoil+Calcfoil stall+Eppler ext transition
68 | 4000000 | 0.1 | XFOIL ncrit=9
69 | 4000000 | 0.25 | JavaFoil+Calcfoil stall+Eppler ext transition
70 | 4000000 | 0.25 | XFOIL ncrit=9
71 | 4000000 | 0.5 | JavaFoil+Calcfoil stall+Eppler ext transition
72 | 4000000 | 0.5 | XFOIL ncrit=9
73 | 5000000 | 0 | JavaFoil+Calcfoil stall+Eppler ext transition
74 | 5000000 | 0 | XFOIL ncrit=9
75 | 5000000 | 0.1 | JavaFoil+Calcfoil stall+Eppler ext transition
76 | 5000000 | 0.1 | XFOIL ncrit=9
77 | 5000000 | 0.25 | JavaFoil+Calcfoil stall+Eppler ext transition
78 | 5000000 | 0.25 | XFOIL ncrit=9
79 | 5000000 | 0.5 | JavaFoil+Calcfoil stall+Eppler ext transition
80 | 5000000 | 0.5 | XFOIL ncrit=9
81 | 6000000 | 0 | JavaFoil+Calcfoil stall+Eppler ext transition
82 | 6000000 | 0 | XFOIL ncrit=9
83 | 6000000 | 0.1 | JavaFoil+Calcfoil stall+Eppler ext transition
84 | 6000000 | 0.1 | XFOIL ncrit=9
85 | 6000000 | 0.25 | JavaFoil+Calcfoil stall+Eppler ext transition
86 | 6000000 | 0.25 | XFOIL ncrit=9
87 | 6000000 | 0.5 | JavaFoil+Calcfoil stall+Eppler ext transition
88 | 6000000 | 0.5 | XFOIL ncrit=9
89 | 7000000 | 0 | JavaFoil+Calcfoil stall+Eppler ext transition
90 | 7000000 | 0 | XFOIL ncrit=9
91 | 7000000 | 0.1 | JavaFoil+Calcfoil stall+Eppler ext transition
92 | 7000000 | 0.1 | XFOIL ncrit=9
93 | 7000000 | 0.25 | JavaFoil+Calcfoil stall+Eppler ext transition
94 | 7000000 | 0.25 | XFOIL ncrit=9
95 | 7000000 | 0.5 | JavaFoil+Calcfoil stall+Eppler ext transition
96 | 7000000 | 0.5 | XFOIL ncrit=9
97 | 8000000 | 0 | JavaFoil+Calcfoil stall+Eppler ext transition
98 | 8000000 | 0 | XFOIL ncrit=9
99 | 8000000 | 0.1 | JavaFoil+Calcfoil stall+Eppler ext transition
100 | 8000000 | 0.1 | XFOIL ncrit=9
101 | 8000000 | 0.25 | JavaFoil+Calcfoil stall+Eppler ext transition
102 | 8000000 | 0.25 | XFOIL ncrit=9
103 | 8000000 | 0.5 | JavaFoil+Calcfoil stall+Eppler ext transition
104 | 8000000 | 0.5 | XFOIL ncrit=9
105 | 10000000 | 0 | JavaFoil+Calcfoil stall+Eppler ext transition
106 | 10000000 | 0 | XFOIL ncrit=9
107 | 10000000 | 0.1 | JavaFoil+Calcfoil stall+Eppler ext transition
108 | 10000000 | 0.1 | XFOIL ncrit=9
109 | 10000000 | 0.25 | JavaFoil+Calcfoil stall+Eppler ext transition
110 | 10000000 | 0.25 | XFOIL ncrit=9
111 | 10000000 | 0.5 | JavaFoil+Calcfoil stall+Eppler ext transition
112 | 10000000 | 0.5 | XFOIL ncrit=9
113 | 12000000 | 0 | JavaFoil+Calcfoil stall+Eppler ext transition
114 | 12000000 | 0 | XFOIL ncrit=9
115 | 12000000 | 0.1 | JavaFoil+Calcfoil stall+Eppler ext transition
116 | 12000000 | 0.1 | XFOIL ncrit=9
117 | 12000000 | 0.25 | JavaFoil+Calcfoil stall+Eppler ext transition
118 | 12000000 | 0.25 | XFOIL ncrit=9
119 | 12000000 | 0.5 | JavaFoil+Calcfoil stall+Eppler ext transition
120 | 12000000 | 0.5 | XFOIL ncrit=9
121 | 14000000 | 0 | JavaFoil+Calcfoil stall+Eppler ext transition
122 | 14000000 | 0 | XFOIL ncrit=9
123 | 14000000 | 0.1 | JavaFoil+Calcfoil stall+Eppler ext transition
124 | 14000000 | 0.1 | XFOIL ncrit=9
125 | 14000000 | 0.25 | JavaFoil+Calcfoil stall+Eppler ext transition
126 | 14000000 | 0.25 | XFOIL ncrit=9
127 | 14000000 | 0.5 | JavaFoil+Calcfoil stall+Eppler ext transition
128 | 14000000 | 0.5 | XFOIL ncrit=9
129 | 16000000 | 0 | JavaFoil+Calcfoil stall+Eppler ext transition
130 | 16000000 | 0 | XFOIL ncrit=9
131 | 16000000 | 0.1 | JavaFoil+Calcfoil stall+Eppler ext transition
132 | 16000000 | 0.1 | XFOIL ncrit=9
133 | 16000000 | 0.25 | JavaFoil+Calcfoil stall+Eppler ext transition
134 | 16000000 | 0.25 | XFOIL ncrit=9
135 | 16000000 | 0.5 | JavaFoil+Calcfoil stall+Eppler ext transition
136 | 16000000 | 0.5 | XFOIL ncrit=9
137 | 18000000 | 0 | JavaFoil+Calcfoil stall+Eppler ext transition
138 | 18000000 | 0 | XFOIL ncrit=9
139 | 18000000 | 0.1 | JavaFoil+Calcfoil stall+Eppler ext transition
140 | 18000000 | 0.1 | XFOIL ncrit=9
141 | 18000000 | 0.25 | JavaFoil+Calcfoil stall+Eppler ext transition
142 | 18000000 | 0.25 | XFOIL ncrit=9
143 | 18000000 | 0.5 | JavaFoil+Calcfoil stall+Eppler ext transition
144 | 18000000 | 0.5 | XFOIL ncrit=9
145 | 20000000 | 0 | JavaFoil+Calcfoil stall+Eppler ext transition
146 | 20000000 | 0 | XFOIL ncrit=9
147 | 20000000 | 0.1 | JavaFoil+Calcfoil stall+Eppler ext transition
148 | 20000000 | 0.1 | XFOIL ncrit=9
149 | 20000000 | 0.25 | JavaFoil+Calcfoil stall+Eppler ext transition
150 | 20000000 | 0.25 | XFOIL ncrit=9
151 | 20000000 | 0.5 | JavaFoil+Calcfoil stall+Eppler ext transition
152 | 20000000 | 0.5 | XFOIL ncrit=9

## 1. Re 50k Mach 0.00 (1)
BIGFOIL.COM POLAR EXPORT
NACA67-714 a=0.8
NACA67-714 a=0.8 |  |  |  | Cl Max: | 1.435 | at alpha= | 7 | deg
JavaFoil+Calcfoil stall+Eppler ext transition |  |  |  | L/D Max: | 48.731 | at alpha= | 5.5 | deg
Re: | 50000 |  |  | Cd Min: | 0.01953 | at alpha= | -2 | deg
Mach: | 0 |  |  | Cl=0 at alpha= | -5.6596 | deg
|  |  |  | @ Cl=0.1, Cd= | 0.047333
|  |  |  | @ Cl=0.4, Cd= | 0.026974
|  |  |  | @ Cl=0.6, Cd= | 0.020878
alpha (deg) | Cl | Cd | Cm | Cl/Cd
-20 | -0.425 | 0.39979 | -0.028 | -1.063
-19.5 | -0.438 | 0.36455 | -0.029 | -1.2
-19 | -0.45 | 0.32782 | -0.03 | -1.372
-18.5 | -0.462 | 0.30279 | -0.03 | -1.524
-18 | -0.473 | 0.28544 | -0.031 | -1.656
-17.5 | -0.483 | 0.27041 | -0.032 | -1.785
-17 | -0.492 | 0.2455 | -0.032 | -2.004
-16.5 | -0.5 | 0.2294 | -0.034 | -2.178
-16 | -0.506 | 0.21457 | -0.035 | -2.357
-15.5 | -0.51 | 0.20098 | -0.036 | -2.538
-15 | -0.512 | 0.19245 | -0.035 | -2.66
-14.5 | -0.512 | 0.17599 | -0.036 | -2.907
-14 | -0.509 | 0.16709 | -0.039 | -3.044
-13.5 | -0.503 | 0.1525 | -0.041 | -3.296
-13 | -0.494 | 0.14132 | -0.045 | -3.493
-12.5 | -0.481 | 0.13059 | -0.046 | -3.684
-12 | -0.465 | 0.12354 | -0.046 | -3.762
-11.5 | -0.445 | 0.11364 | -0.046 | -3.916
-11 | -0.422 | 0.10667 | -0.048 | -3.954
-10.5 | -0.395 | 0.09995 | -0.048 | -3.95
-10 | -0.365 | 0.09266 | -0.048 | -3.934
-9.5 | -0.331 | 0.08532 | -0.05 | -3.883
-9 | -0.295 | 0.08013 | -0.05 | -3.681
-8.5 | -0.256 | 0.07539 | -0.05 | -3.395
-8 | -0.215 | 0.07056 | -0.051 | -3.043
-7.5 | -0.171 | 0.06553 | -0.052 | -2.614
-7 | -0.126 | 0.06145 | -0.053 | -2.05
-6.5 | -0.08 | 0.05765 | -0.054 | -1.381
-6 | -0.032 | 0.05441 | -0.055 | -0.596
-5.5 | 0.015 | 0.0515 | -0.056 | 0.299
-5 | 0.064 | 0.04892 | -0.057 | 1.304
-4.5 | 0.113 | 0.04676 | -0.059 | 2.409
-4 | 0.162 | 0.04481 | -0.062 | 3.612
-3.5 | 0.211 | 0.04337 | -0.064 | 4.875
-3 | 0.261 | 0.04191 | -0.067 | 6.237
-2.5 | 0.312 | 0.04062 | -0.071 | 7.672
-2 | 0.448 | 0.01953 | -0.136 | 22.94
-1.5 | 0.509 | 0.01999 | -0.137 | 25.479
-1 | 0.546 | 0.02071 | -0.131 | 26.352
-0.5 | 0.604 | 0.02089 | -0.132 | 28.934
0 | 0.665 | 0.02087 | -0.133 | 31.881
0.5 | 0.724 | 0.02115 | -0.134 | 34.216
1 | 0.782 | 0.02143 | -0.135 | 36.485
1.5 | 0.84 | 0.02179 | -0.136 | 38.548
2 | 0.898 | 0.02219 | -0.138 | 40.46
2.5 | 0.956 | 0.0226 | -0.139 | 42.296
3 | 1.007 | 0.02303 | -0.14 | 43.74
3.5 | 1.063 | 0.02354 | -0.141 | 45.134
4 | 1.117 | 0.02416 | -0.142 | 46.263
4.5 | 1.171 | 0.0247 | -0.143 | 47.416
5 | 1.223 | 0.02539 | -0.144 | 48.159
5.5 | 1.273 | 0.02613 | -0.145 | 48.731
6 | 1.346 | 0.0318 | -0.149 | 42.323
6.5 | 1.393 | 0.03301 | -0.15 | 42.204
7 | 1.435 | 0.03396 | -0.151 | 42.259
7.5 | 1.221 | 0.05741 | -0.076 | 21.272
8 | 1.249 | 0.06148 | -0.076 | 20.314
8.5 | 1.272 | 0.06624 | -0.072 | 19.203
9 | 1.291 | 0.07185 | -0.066 | 17.972
9.5 | 1.307 | 0.07691 | -0.063 | 17.001
10 | 1.32 | 0.08329 | -0.061 | 15.845
10.5 | 1.328 | 0.08849 | -0.06 | 15.005
11 | 1.331 | 0.09845 | -0.058 | 13.52
11.5 | 1.329 | 0.10429 | -0.056 | 12.74
12 | 1.317 | 0.11228 | -0.054 | 11.73

## 2. Re 50k Mach 0.00 (2)
BIGFOIL.COM POLAR EXPORT
NACA67-714 a=0.8
NACA67-714 a=0.8 |  |  |  | Cl Max: | 1.3362 | at alpha= | 13 | deg
XFOIL ncrit=9 |  |  |  | L/D Max: | 23.9308 | at alpha= | 10.5 | deg
Re: | 50000 |  |  | Cd Min: | 0.2214 | at alpha= | 18 | deg
Mach: | 0 |  |  | Cl=0 at alpha= | 2.079 | deg
|  |  |  | @ Cl=0.1, Cd= | 0.047946
|  |  |  | @ Cl=0.4, Cd= | 0.071861
|  |  |  | @ Cl=0.6, Cd= | 0.079188
alpha (deg) | Cl | Cd | Cm | Cl/Cd
-10 | -0.4852 | 0.15187 | -0.0226 | -3.1948
-9.5 | -0.4794 | 0.145 | -0.0205 | -3.3062
-9 | -0.4954 | 0.13989 | -0.0195 | -3.5414
-8.5 | -0.5263 | 0.13654 | -0.0182 | -3.8545
-8 | -0.5307 | 0.13033 | -0.0153 | -4.072
-7.5 | -0.5493 | 0.1251 | -0.012 | -4.3909
-7 | -0.5363 | 0.11798 | -0.0077 | -4.5457
-6.5 | -0.5641 | 0.11322 | -0.0028 | -4.9823
-5.5 | -0.5918 | 0.10178 | 0.0074 | -5.8145
-5 | -0.6024 | 0.09667 | 0.0146 | -6.2315
-4.5 | -0.5801 | 0.09285 | 0.0275 | -6.2477
-4 | -0.2789 | 0.08515 | 0.0135 | -3.2754
-3.5 | -0.3155 | 0.08133 | 0.0213 | -3.8793
-3 | -0.4525 | 0.05463 | -0.0294 | -8.283
-2.5 | -0.4014 | 0.04961 | -0.0296 | -8.0911
-2 | -0.3546 | 0.04589 | -0.029 | -7.7272
-1.5 | -0.3065 | 0.0439 | -0.028 | -6.9818
-1 | -0.2603 | 0.04209 | -0.0269 | -6.1844
-0.5 | -0.2149 | 0.04136 | -0.0253 | -5.1958
0 | -0.1682 | 0.04112 | -0.0239 | -4.0905
0.5 | -0.12 | 0.03833 | -0.0206 | -3.1307
1 | -0.0809 | 0.03957 | -0.0193 | -2.0445
1.5 | -0.043 | 0.04095 | -0.0185 | -1.0501
2 | -0.0058 | 0.04249 | -0.0178 | -0.1365
2.5 | 0.0309 | 0.04418 | -0.0172 | 0.69941
3 | 0.0668 | 0.04603 | -0.0168 | 1.4512
3.5 | 0.1018 | 0.04805 | -0.0164 | 2.1186
4 | 0.136 | 0.05025 | -0.0162 | 2.7065
4.5 | 0.1908 | 0.05428 | -0.0203 | 3.5151
5 | 0.2459 | 0.0587 | -0.0246 | 4.1891
5.5 | 0.2959 | 0.0626 | -0.0281 | 4.7268
6 | 0.3376 | 0.06623 | -0.0303 | 5.0974
6.5 | 0.3865 | 0.07057 | -0.0338 | 5.4768
7 | 0.4211 | 0.07388 | -0.0351 | 5.6998
7.5 | 0.4636 | 0.07787 | -0.0377 | 5.9535
8 | 0.5672 | 0.07894 | -0.0444 | 7.1852
8.5 | 0.6334 | 0.07944 | -0.0464 | 7.9733
9 | 0.7071 | 0.07949 | -0.0486 | 8.8955
9.5 | 0.801 | 0.07672 | -0.0503 | 10.4406
10 | 0.9056 | 0.06791 | -0.0476 | 13.3353
10.5 | 1.0654 | 0.04452 | -0.0369 | 23.9308
11 | 1.0731 | 0.04867 | -0.0288 | 22.0485
11.5 | 1.2042 | 0.05221 | -0.0357 | 23.0645
12 | 1.3034 | 0.05935 | -0.0414 | 21.9612
12.5 | 1.3097 | 0.06591 | -0.0357 | 19.871
13 | 1.3362 | 0.07437 | -0.0338 | 17.9669
13.5 | 1.3054 | 0.08188 | -0.0261 | 15.9428
14 | 1.267 | 0.09028 | -0.0197 | 14.0341
14.5 | 1.1457 | 0.10068 | -0.0129 | 11.3796
15 | 1.0637 | 0.11668 | -0.0159 | 9.1164
15.5 | 1.0248 | 0.13265 | -0.0217 | 7.7256
16.5 | 0.8639 | 0.19822 | -0.0674 | 4.3583
17 | 0.8813 | 0.20657 | -0.0696 | 4.2664
17.5 | 0.8875 | 0.21252 | -0.0725 | 4.1761
18 | 0.9087 | 0.2214 | -0.0746 | 4.1043

## 3. Re 50k Mach 0.10 (1)
BIGFOIL.COM POLAR EXPORT
NACA67-714 a=0.8
NACA67-714 a=0.8 |  |  |  | Cl Max: | 1.399 | at alpha= | 6.5 | deg
JavaFoil+Calcfoil stall+Eppler ext transition |  |  |  | L/D Max: | 48.67 | at alpha= | 5.5 | deg
Re: | 50000 |  |  | Cd Min: | 0.0196 | at alpha= | -2 | deg
Mach: | 0.1 |  |  | Cl=0 at alpha= | -5.6562 | deg
|  |  |  | @ Cl=0.1, Cd= | 0.047474
|  |  |  | @ Cl=0.4, Cd= | 0.027304
|  |  |  | @ Cl=0.6, Cd= | 0.02094
alpha (deg) | Cl | Cd | Cm | Cl/Cd
-19.5 | -0.393 | 0.40169 | -0.029 | -0.977
-19 | -0.407 | 0.35841 | -0.031 | -1.136
-18.5 | -0.421 | 0.33293 | -0.031 | -1.266
-18 | -0.435 | 0.3095 | -0.031 | -1.406
-17.5 | -0.448 | 0.28146 | -0.031 | -1.592
-17 | -0.46 | 0.26962 | -0.03 | -1.706
-16.5 | -0.471 | 0.24127 | -0.032 | -1.95
-16 | -0.48 | 0.22191 | -0.034 | -2.162
-15.5 | -0.487 | 0.20845 | -0.036 | -2.336
-15 | -0.492 | 0.20034 | -0.034 | -2.454
-14.5 | -0.494 | 0.18257 | -0.035 | -2.707
-14 | -0.494 | 0.16839 | -0.037 | -2.933
-13.5 | -0.49 | 0.15818 | -0.04 | -3.101
-13 | -0.484 | 0.14361 | -0.044 | -3.369
-12.5 | -0.473 | 0.13181 | -0.046 | -3.591
-12 | -0.459 | 0.12368 | -0.046 | -3.711
-11.5 | -0.441 | 0.11551 | -0.046 | -3.816
-11 | -0.419 | 0.10624 | -0.048 | -3.943
-10.5 | -0.393 | 0.09943 | -0.048 | -3.953
-10 | -0.364 | 0.09457 | -0.048 | -3.846
-9.5 | -0.331 | 0.0849 | -0.05 | -3.899
-9 | -0.295 | 0.07985 | -0.05 | -3.696
-8.5 | -0.256 | 0.0751 | -0.05 | -3.414
-8 | -0.215 | 0.0703 | -0.051 | -3.062
-7.5 | -0.172 | 0.06537 | -0.052 | -2.628
-7 | -0.126 | 0.06191 | -0.053 | -2.043
-6.5 | -0.08 | 0.0578 | -0.055 | -1.383
-6 | -0.033 | 0.05435 | -0.055 | -0.599
-5.5 | 0.015 | 0.05171 | -0.056 | 0.3
-5 | 0.064 | 0.04909 | -0.058 | 1.305
-4.5 | 0.113 | 0.04689 | -0.06 | 2.413
-4 | 0.163 | 0.04501 | -0.062 | 3.614
-3.5 | 0.212 | 0.04347 | -0.064 | 4.887
-3 | 0.263 | 0.04193 | -0.068 | 6.265
-2.5 | 0.313 | 0.04071 | -0.071 | 7.692
-2 | 0.45 | 0.0196 | -0.136 | 22.976
-1.5 | 0.512 | 0.02003 | -0.137 | 25.562
-1 | 0.548 | 0.02079 | -0.132 | 26.38
-0.5 | 0.607 | 0.02096 | -0.133 | 28.965
0 | 0.669 | 0.02096 | -0.134 | 31.908
0.5 | 0.727 | 0.0212 | -0.135 | 34.312
1 | 0.786 | 0.02152 | -0.136 | 36.508
1.5 | 0.844 | 0.02189 | -0.137 | 38.561
2 | 0.902 | 0.02225 | -0.138 | 40.546
2.5 | 0.96 | 0.02271 | -0.139 | 42.296
3 | 1.012 | 0.02314 | -0.14 | 43.728
3.5 | 1.068 | 0.02366 | -0.141 | 45.134
4 | 1.123 | 0.02428 | -0.142 | 46.246
4.5 | 1.177 | 0.02484 | -0.143 | 47.373
5 | 1.229 | 0.02548 | -0.144 | 48.224
5.5 | 1.279 | 0.02628 | -0.145 | 48.67
6 | 1.352 | 0.03202 | -0.149 | 42.218
6.5 | 1.399 | 0.03325 | -0.15 | 42.063
7 | 1.196 | 0.05364 | -0.079 | 22.296
7.5 | 1.225 | 0.0577 | -0.077 | 21.223
8 | 1.252 | 0.0616 | -0.076 | 20.325
8.5 | 1.275 | 0.06698 | -0.072 | 19.031
9 | 1.293 | 0.07244 | -0.067 | 17.852
9.5 | 1.308 | 0.07697 | -0.062 | 16.988
10 | 1.318 | 0.0835 | -0.061 | 15.79
10.5 | 1.324 | 0.0912 | -0.061 | 14.522
11 | 1.325 | 0.09875 | -0.057 | 13.419
11.5 | 1.32 | 0.10861 | -0.056 | 12.154

## 4. Re 50k Mach 0.10 (2)
BIGFOIL.COM POLAR EXPORT
NACA67-714 a=0.8
NACA67-714 a=0.8 |  |  |  | Cl Max: | 1.3285 | at alpha= | 13 | deg
XFOIL ncrit=9 |  |  |  | L/D Max: | 23.7461 | at alpha= | 10.5 | deg
Re: | 50000 |  |  | Cd Min: | 0.22256 | at alpha= | 18 | deg
Mach: | 0.1 |  |  | Cl=0 at alpha= | 2.0938 | deg
|  |  |  | @ Cl=0.1, Cd= | 0.048141
|  |  |  | @ Cl=0.4, Cd= | 0.072138
|  |  |  | @ Cl=0.6, Cd= | 0.079149
alpha (deg) | Cl | Cd | Cm | Cl/Cd
-10 | -0.4879 | 0.15295 | -0.0229 | -3.1899
-9.5 | -0.4789 | 0.14571 | -0.0206 | -3.2867
-9 | -0.4882 | 0.14015 | -0.0192 | -3.4834
-8.5 | -0.5301 | 0.13767 | -0.0185 | -3.8505
-8 | -0.5344 | 0.1314 | -0.0155 | -4.067
-7.5 | -0.5222 | 0.12396 | -0.0117 | -4.2126
-7 | -0.5327 | 0.11865 | -0.0078 | -4.4897
-6.5 | -0.568 | 0.11419 | -0.0028 | -4.9742
-6 | -0.5746 | 0.10817 | 0.0025 | -5.312
-5.5 | -0.5903 | 0.10263 | 0.0076 | -5.7517
-5 | -0.6112 | 0.09756 | 0.0141 | -6.2649
-3.5 | -0.3167 | 0.08176 | 0.0213 | -3.8735
-3 | -0.4641 | 0.05528 | -0.0282 | -8.3954
-2.5 | -0.4082 | 0.04966 | -0.0296 | -8.2199
-2 | -0.3583 | 0.04625 | -0.0291 | -7.747
-1.5 | -0.3098 | 0.04417 | -0.0281 | -7.0138
-1 | -0.2632 | 0.04232 | -0.027 | -6.2193
-0.5 | -0.2175 | 0.04155 | -0.0254 | -5.2347
0 | -0.1705 | 0.0413 | -0.024 | -4.1283
0.5 | -0.1221 | 0.03843 | -0.0208 | -3.1772
1 | -0.0825 | 0.03968 | -0.0194 | -2.0791
1.5 | -0.0443 | 0.04107 | -0.0185 | -1.0786
2 | -0.0069 | 0.04261 | -0.0178 | -0.16193
2.5 | 0.0299 | 0.04431 | -0.0172 | 0.67479
3 | 0.066 | 0.04618 | -0.0168 | 1.4292
3.5 | 0.1012 | 0.04821 | -0.0164 | 2.0991
4 | 0.1355 | 0.05042 | -0.0162 | 2.6874
4.5 | 0.1924 | 0.05464 | -0.0206 | 3.5212
5.5 | 0.2986 | 0.06312 | -0.0286 | 4.7307
6 | 0.3376 | 0.06637 | -0.0303 | 5.0866
6.5 | 0.391 | 0.07133 | -0.0345 | 5.4816
7 | 0.4243 | 0.07432 | -0.0356 | 5.7091
7.5 | 0.4694 | 0.07839 | -0.0384 | 5.988
8 | 0.5676 | 0.07889 | -0.0441 | 7.1948
8.5 | 0.644 | 0.0795 | -0.0472 | 8.1006
9 | 0.724 | 0.07919 | -0.0496 | 9.1426
9.5 | 0.7924 | 0.07758 | -0.0494 | 10.214
10 | 0.932 | 0.06457 | -0.047 | 14.4339
10.5 | 1.0643 | 0.04482 | -0.0351 | 23.7461
11 | 1.0752 | 0.04933 | -0.0281 | 21.7961
11.5 | 1.207 | 0.05299 | -0.0348 | 22.7779
12 | 1.3012 | 0.06028 | -0.0398 | 21.5859
12.5 | 1.301 | 0.06692 | -0.0335 | 19.4411
13 | 1.3285 | 0.07548 | -0.0319 | 17.6007
13.5 | 1.2961 | 0.08313 | -0.0243 | 15.5912
14 | 1.2583 | 0.09182 | -0.0184 | 13.704
14.5 | 1.1213 | 0.10342 | -0.0127 | 10.8422
15 | 1.0546 | 0.11905 | -0.0165 | 8.8585
16 | 0.855 | 0.19166 | -0.0653 | 4.461
16.5 | 0.8652 | 0.19896 | -0.0678 | 4.3486
17 | 0.8834 | 0.20746 | -0.07 | 4.2582
17.5 | 0.8902 | 0.2135 | -0.073 | 4.1696
18 | 0.912 | 0.22256 | -0.075 | 4.0978

## 5. Re 50k Mach 0.25 (1)
BIGFOIL.COM POLAR EXPORT
NACA67-714 a=0.8
NACA67-714 a=0.8 |  |  |  | Cl Max: | 1.429 | at alpha= | 6.5 | deg
JavaFoil+Calcfoil stall+Eppler ext transition |  |  |  | L/D Max: | 47.779 | at alpha= | 5 | deg
Re: | 50000 |  |  | Cd Min: | 0.01995 | at alpha= | -2 | deg
Mach: | 0.25 |  |  | Cl=0 at alpha= | -5.6633 | deg
|  |  |  | @ Cl=0.1, Cd= | 0.048264
|  |  |  | @ Cl=0.4, Cd= | 0.029294
|  |  |  | @ Cl=0.6, Cd= | 0.021301
alpha (deg) | Cl | Cd | Cm | Cl/Cd
-17 | -0.105 | 0.44424 | -0.035 | -0.237
-16.5 | -0.183 | 0.3884 | -0.035 | -0.471
-16 | -0.231 | 0.34396 | -0.035 | -0.672
-15.5 | -0.272 | 0.35345 | -0.034 | -0.769
-15 | -0.307 | 0.30209 | -0.034 | -1.017
-14.5 | -0.337 | 0.25181 | -0.034 | -1.34
-14 | -0.363 | 0.23277 | -0.032 | -1.559
-13.5 | -0.383 | 0.20241 | -0.033 | -1.892
-13 | -0.397 | 0.18058 | -0.035 | -2.2
-12.5 | -0.406 | 0.16193 | -0.037 | -2.505
-12 | -0.408 | 0.14802 | -0.042 | -2.756
-11.5 | -0.404 | 0.13258 | -0.046 | -3.047
-11 | -0.394 | 0.12082 | -0.049 | -3.258
-10.5 | -0.377 | 0.10739 | -0.049 | -3.51
-10 | -0.355 | 0.0994 | -0.05 | -3.567
-9.5 | -0.327 | 0.09129 | -0.05 | -3.581
-9 | -0.294 | 0.08417 | -0.051 | -3.499
-8.5 | -0.258 | 0.07982 | -0.052 | -3.231
-8 | -0.218 | 0.07438 | -0.052 | -2.929
-7.5 | -0.175 | 0.06832 | -0.053 | -2.556
-7 | -0.129 | 0.06334 | -0.054 | -2.035
-6.5 | -0.082 | 0.05878 | -0.055 | -1.388
-6 | -0.033 | 0.0557 | -0.057 | -0.598
-5.5 | 0.016 | 0.05252 | -0.058 | 0.302
-5 | 0.066 | 0.04976 | -0.059 | 1.32
-4.5 | 0.116 | 0.04756 | -0.061 | 2.44
-4 | 0.167 | 0.04556 | -0.063 | 3.663
-3.5 | 0.218 | 0.04397 | -0.065 | 4.959
-3 | 0.27 | 0.04251 | -0.068 | 6.342
-2.5 | 0.321 | 0.0412 | -0.072 | 7.802
-2 | 0.462 | 0.01995 | -0.14 | 23.171
-1.5 | 0.526 | 0.02004 | -0.141 | 26.223
-1 | 0.563 | 0.02118 | -0.135 | 26.595
-0.5 | 0.624 | 0.02138 | -0.136 | 29.171
0 | 0.687 | 0.0214 | -0.138 | 32.091
0.5 | 0.747 | 0.02167 | -0.139 | 34.472
1 | 0.807 | 0.02201 | -0.14 | 36.668
1.5 | 0.867 | 0.0224 | -0.141 | 38.71
2 | 0.927 | 0.02285 | -0.142 | 40.565
2.5 | 0.986 | 0.02326 | -0.143 | 42.398
3 | 1.039 | 0.0238 | -0.144 | 43.666
3.5 | 1.096 | 0.02435 | -0.145 | 45.011
4 | 1.152 | 0.02497 | -0.146 | 46.148
4.5 | 1.207 | 0.02558 | -0.147 | 47.193
5 | 1.26 | 0.02637 | -0.148 | 47.779
5.5 | 1.335 | 0.03222 | -0.152 | 41.42
6 | 1.383 | 0.03346 | -0.153 | 41.351
6.5 | 1.429 | 0.03465 | -0.154 | 41.253
7 | 1.219 | 0.05523 | -0.078 | 22.061
7.5 | 1.246 | 0.05902 | -0.075 | 21.11
8 | 1.269 | 0.06377 | -0.073 | 19.895
8.5 | 1.285 | 0.06968 | -0.07 | 18.438
9 | 1.295 | 0.07503 | -0.063 | 17.266
9.5 | 1.301 | 0.08367 | -0.063 | 15.544
10 | 1.298 | 0.09084 | -0.061 | 14.293
10.5 | 1.288 | 0.09607 | -0.058 | 13.41
11 | 1.27 | 0.11026 | -0.056 | 11.52
11.5 | 1.242 | 0.12257 | -0.054 | 10.135

## 6. Re 50k Mach 0.25 (2)
BIGFOIL.COM POLAR EXPORT
NACA67-714 a=0.8
NACA67-714 a=0.8 |  |  |  | Cl Max: | 1.2588 | at alpha= | 12.5 | deg
XFOIL ncrit=9 |  |  |  | L/D Max: | 21.8095 | at alpha= | 10.5 | deg
Re: | 50000 |  |  | Cd Min: | 0.21919 | at alpha= | 17.5 | deg
Mach: | 0.25 |  |  | Cl=0 at alpha= | 2.1759 | deg
|  |  |  | @ Cl=0.1, Cd= | 0.049217
|  |  |  | @ Cl=0.4, Cd= | 0.073215
|  |  |  | @ Cl=0.6, Cd= | 0.079606
alpha (deg) | Cl | Cd | Cm | Cl/Cd
-10.5 | -0.4629 | 0.15962 | -0.0232 | -2.9
-10 | -0.4768 | 0.15503 | -0.0229 | -3.0755
-9.5 | -0.4904 | 0.15104 | -0.0218 | -3.2468
-9 | -0.4809 | 0.14371 | -0.0193 | -3.3463
-8.5 | -0.4858 | 0.13794 | -0.0172 | -3.5218
-8 | -0.4976 | 0.13279 | -0.0149 | -3.7473
-7.5 | -0.5195 | 0.1282 | -0.0122 | -4.0523
-7 | -0.5516 | 0.12394 | -0.0084 | -4.4505
-6.5 | -0.5382 | 0.11678 | -0.0038 | -4.6087
-6 | -0.5461 | 0.1111 | 0.0015 | -4.9154
-5.5 | -0.5757 | 0.10654 | 0.0086 | -5.4036
-5 | -0.5747 | 0.10147 | 0.0174 | -5.6637
-4.5 | -0.5068 | 0.09601 | 0.0255 | -5.2786
-4 | -0.2896 | 0.08797 | 0.0142 | -3.292
-3 | -0.4851 | 0.05862 | -0.0274 | -8.2753
-2.5 | -0.4326 | 0.05252 | -0.029 | -8.2369
-2 | -0.3784 | 0.04831 | -0.0293 | -7.8327
-1.5 | -0.3282 | 0.0457 | -0.0287 | -7.1816
-1 | -0.2791 | 0.04366 | -0.0277 | -6.3926
-0.5 | -0.2312 | 0.0427 | -0.0262 | -5.4145
0 | -0.1832 | 0.0423 | -0.0245 | -4.331
0.5 | -0.1348 | 0.04205 | -0.0235 | -3.2057
1 | -0.0911 | 0.04031 | -0.0196 | -2.26
1.5 | -0.0517 | 0.04173 | -0.0186 | -1.2389
2 | -0.0133 | 0.04331 | -0.0178 | -0.30709
2.5 | 0.0245 | 0.04505 | -0.0173 | 0.54384
3 | 0.0616 | 0.04697 | -0.0168 | 1.3115
3.5 | 0.0976 | 0.04906 | -0.0164 | 1.9894
4 | 0.1367 | 0.05161 | -0.017 | 2.6487
4.5 | 0.1992 | 0.05655 | -0.0222 | 3.5225
5 | 0.2532 | 0.06057 | -0.0263 | 4.1803
5.5 | 0.2973 | 0.06407 | -0.0286 | 4.6402
6 | 0.352 | 0.06897 | -0.0328 | 5.1037
6.5 | 0.3862 | 0.07189 | -0.0338 | 5.3721
7 | 0.4288 | 0.07598 | -0.0362 | 5.6436
7.5 | 0.4906 | 0.08074 | -0.0409 | 6.0763
8 | 0.5977 | 0.07957 | -0.046 | 7.5116
8.5 | 0.654 | 0.08046 | -0.0469 | 8.1283
9 | 0.7221 | 0.08066 | -0.048 | 8.9524
9.5 | 0.8247 | 0.07674 | -0.0487 | 10.7467
10.5 | 1.0558 | 0.04841 | -0.0285 | 21.8095
11 | 1.1099 | 0.05224 | -0.0261 | 21.2462
12 | 1.2561 | 0.06444 | -0.0283 | 19.4926
12.5 | 1.2588 | 0.0723 | -0.0238 | 17.4108
13 | 1.2209 | 0.08042 | -0.0173 | 15.1815
13.5 | 1.1723 | 0.08987 | -0.0128 | 13.0444
14 | 1.1185 | 0.10121 | -0.0116 | 11.0513
14.5 | 1.0694 | 0.11459 | -0.0141 | 9.3324
15 | 0.9231 | 0.15181 | -0.0384 | 6.0806
15.5 | 0.9227 | 0.1649 | -0.0438 | 5.5955
16 | 0.8601 | 0.19535 | -0.0677 | 4.4029
16.5 | 0.8741 | 0.20317 | -0.0703 | 4.3023
17 | 0.8962 | 0.21251 | -0.0725 | 4.2172
17.5 | 0.9065 | 0.21919 | -0.0754 | 4.1357

## 7. Re 50k Mach 0.50 (1)
BIGFOIL.COM POLAR EXPORT
NACA67-714 a=0.8
NACA67-714 a=0.8 |  |  |  | Cl Max: | 1.464 | at alpha= | 5.5 | deg
JavaFoil+Calcfoil stall+Eppler ext transition |  |  |  | L/D Max: | 45.354 | at alpha= | 4.5 | deg
Re: | 50000 |  |  | Cd Min: | 0.02232 | at alpha= | -1.5 | deg
Mach: | 0.5 |  |  | Cl=0 at alpha= | -5.6604 | deg
|  |  |  | @ Cl=0.1, Cd= | 0.052415
|  |  |  | @ Cl=0.4, Cd= | 0.042565
|  |  |  | @ Cl=0.6, Cd= | 0.022572
alpha (deg) | Cl | Cd | Cm | Cl/Cd
-20 | -0.797 | 0.4161 | -0.059 | -1.916
-19.5 | -0.77 | 0.39409 | -0.06 | -1.954
-19 | -0.743 | 0.4137 | -0.06 | -1.795
-18.5 | -0.715 | 0.41624 | -0.061 | -1.718
-18 | -0.688 | 0.41192 | -0.061 | -1.67
-17.5 | -0.66 | 0.4078 | -0.062 | -1.62
-17 | -0.631 | 0.37589 | -0.06 | -1.68
-16.5 | -0.604 | 0.34938 | -0.06 | -1.728
-16 | -0.576 | 0.33439 | -0.06 | -1.723
-15.5 | -0.549 | 0.3292 | -0.061 | -1.666
-15 | -0.521 | 0.32659 | -0.061 | -1.595
-14.5 | -0.493 | 0.31932 | -0.062 | -1.545
-14 | -0.466 | 0.31485 | -0.063 | -1.479
-13.5 | -0.437 | 0.29925 | -0.059 | -1.46
-13 | -0.409 | 0.29134 | -0.058 | -1.403
-12.5 | -0.381 | 0.28791 | -0.059 | -1.324
-12 | -0.353 | 0.26181 | -0.06 | -1.35
-11.5 | -0.326 | 0.26088 | -0.061 | -1.248
-11 | -0.298 | 0.2573 | -0.061 | -1.157
-10.5 | -0.269 | 0.24289 | -0.056 | -1.109
-10 | -0.242 | 0.23031 | -0.056 | -1.049
-9.5 | -0.214 | 0.22992 | -0.056 | -0.93
-9 | -0.186 | 0.2031 | -0.057 | -0.916
-8.5 | -0.158 | 0.22588 | -0.057 | -0.7
-8 | -0.13 | 0.18585 | -0.05 | -0.7
-7.5 | -0.167 | 0.09528 | -0.058 | -1.752
-7 | -0.132 | 0.0807 | -0.059 | -1.633
-6.5 | -0.086 | 0.07057 | -0.06 | -1.22
-6 | -0.036 | 0.06322 | -0.061 | -0.566
-5.5 | 0.017 | 0.05802 | -0.063 | 0.298
-5 | 0.072 | 0.05399 | -0.064 | 1.336
-4.5 | 0.128 | 0.05084 | -0.066 | 2.521
-4 | 0.185 | 0.04823 | -0.068 | 3.835
-3.5 | 0.242 | 0.04628 | -0.07 | 5.236
-3 | 0.3 | 0.04461 | -0.074 | 6.726
-2.5 | 0.358 | 0.04335 | -0.078 | 8.264
-2 | 0.419 | 0.04221 | -0.082 | 9.921
-1.5 | 0.585 | 0.02232 | -0.157 | 26.22
-1 | 0.629 | 0.02306 | -0.151 | 27.285
-0.5 | 0.697 | 0.02338 | -0.152 | 29.794
0 | 0.767 | 0.02349 | -0.153 | 32.637
0.5 | 0.834 | 0.02392 | -0.154 | 34.855
1 | 0.901 | 0.02433 | -0.156 | 37.02
1.5 | 0.968 | 0.02492 | -0.157 | 38.842
2 | 1.035 | 0.02551 | -0.158 | 40.553
2.5 | 1.101 | 0.02615 | -0.159 | 42.107
3 | 1.157 | 0.0268 | -0.16 | 43.179
3.5 | 1.219 | 0.02767 | -0.162 | 44.073
4 | 1.28 | 0.02848 | -0.163 | 44.946
4.5 | 1.339 | 0.02951 | -0.164 | 45.354
5 | 1.416 | 0.03689 | -0.168 | 38.393
5.5 | 1.464 | 0.03859 | -0.17 | 37.944
6 | 1.25 | 0.0524 | -0.087 | 23.866
6.5 | 1.273 | 0.05833 | -0.082 | 21.821
7 | 1.272 | 0.06528 | -0.072 | 19.479
7.5 | 1.234 | 0.07454 | -0.064 | 16.553
8 | 1.086 | 0.09396 | -0.055 | 11.562
8.5 | 0.774 | 0.18186 | -0.061 | 4.254
9 | 0.8 | 0.19019 | -0.061 | 4.207
9.5 | 0.828 | 0.22299 | -0.073 | 3.712
10 | 0.854 | 0.23678 | -0.072 | 3.606
10.5 | 0.881 | 0.26233 | -0.08 | 3.358

## 8. Re 50k Mach 0.50 (2)
BIGFOIL.COM POLAR EXPORT
NACA67-714 a=0.8
NACA67-714 a=0.8 |  |  |  | Cl Max: | 1.0902 | at alpha= | 11 | deg
XFOIL ncrit=9 |  |  |  | L/D Max: | 17.999 | at alpha= | 10 | deg
Re: | 50000 |  |  | Cd Min: | 0.21316 | at alpha= | 16 | deg
Mach: | 0.5 |  |  | Cl=0 at alpha= | 2.5012 | deg
|  |  |  | @ Cl=0.1, Cd= | 0.054149
|  |  |  | @ Cl=0.4, Cd= | 0.077736
|  |  |  | @ Cl=0.6, Cd= | 0.083019
alpha (deg) | Cl | Cd | Cm | Cl/Cd
-8 | -0.4646 | 0.14465 | -0.0158 | -3.2119
-7.5 | -0.4867 | 0.1408 | -0.0132 | -3.4567
-7 | -0.4722 | 0.13312 | -0.0099 | -3.5472
-6.5 | -0.4773 | 0.12763 | -0.0057 | -3.7397
-6 | -0.4785 | 0.12194 | -0.0006 | -3.9241
-5.5 | -0.4772 | 0.11653 | 0.0054 | -4.0951
-5 | -0.4636 | 0.11078 | 0.0121 | -4.1849
-4.5 | -0.4058 | 0.10484 | 0.0176 | -3.8707
-3.5 | -0.3863 | 0.09377 | 0.0237 | -4.1197
-3 | -0.563 | 0.07369 | -0.0199 | -7.6401
-2.5 | -0.521 | 0.06529 | -0.0234 | -7.9798
-2 | -0.4682 | 0.05846 | -0.0271 | -8.0089
-1.5 | -0.4108 | 0.05358 | -0.0289 | -7.667
-1 | -0.3537 | 0.05022 | -0.0292 | -7.043
-0.5 | -0.2978 | 0.04777 | -0.0286 | -6.234
0 | -0.2424 | 0.04664 | -0.0273 | -5.1973
0.5 | -0.1875 | 0.04632 | -0.0254 | -4.0479
1 | -0.1343 | 0.04647 | -0.0238 | -2.89
1.5 | -0.0863 | 0.04459 | -0.0195 | -1.9354
2 | -0.0423 | 0.04631 | -0.0182 | -0.91341
2.5 | -0.0001 | 0.04824 | -0.0173 | -0.002073
3 | 0.0412 | 0.05038 | -0.0167 | 0.81778
3.5 | 0.0894 | 0.05339 | -0.018 | 1.6745
4 | 0.1539 | 0.05801 | -0.0227 | 2.653
4.5 | 0.2151 | 0.0628 | -0.027 | 3.4252
5 | 0.2689 | 0.06682 | -0.0302 | 4.0242
5.5 | 0.3123 | 0.07026 | -0.0319 | 4.4449
6 | 0.3639 | 0.07488 | -0.0349 | 4.8598
6.5 | 0.4094 | 0.07848 | -0.037 | 5.2166
7 | 0.5092 | 0.08014 | -0.0426 | 6.3539
7.5 | 0.5737 | 0.08222 | -0.0445 | 6.9776
8 | 0.6389 | 0.0842 | -0.046 | 7.5879
8.5 | 0.7084 | 0.08556 | -0.0468 | 8.2796
9 | 0.7649 | 0.08639 | -0.0453 | 8.854
9.5 | 0.853 | 0.08268 | -0.0411 | 10.3169
10 | 1.0515 | 0.05842 | -0.0208 | 17.999
10.5 | 1.0764 | 0.06359 | -0.0157 | 16.9272
11 | 1.0902 | 0.07094 | -0.0126 | 15.3679
11.5 | 1.0738 | 0.08079 | -0.0109 | 13.2912
12 | 1.0221 | 0.09449 | -0.0131 | 10.817
12.5 | 0.9635 | 0.11189 | -0.0207 | 8.6111
13 | 0.9224 | 0.13003 | -0.0307 | 7.0937
13.5 | 0.9215 | 0.14174 | -0.0353 | 6.5013
14 | 0.9087 | 0.15619 | -0.0433 | 5.8179
14.5 | 0.9088 | 0.16877 | -0.0497 | 5.3848
15 | 0.9135 | 0.18057 | -0.0557 | 5.059
15.5 | 0.905 | 0.19441 | -0.0656 | 4.6551
16 | 0.905 | 0.21316 | -0.0784 | 4.2456

## 9. Re 100k Mach 0.00 (1)
BIGFOIL.COM POLAR EXPORT
NACA67-714 a=0.8
NACA67-714 a=0.8 |  |  |  | Cl Max: | 1.51 | at alpha= | 8 | deg
JavaFoil+Calcfoil stall+Eppler ext transition |  |  |  | L/D Max: | 66.378 | at alpha= | 5.5 | deg
Re: | 100000 |  |  | Cd Min: | 0.01513 | at alpha= | -1 | deg
Mach: | 0 |  |  | Cl=0 at alpha= | -5.6596 | deg
|  |  |  | @ Cl=0.1, Cd= | 0.042426
|  |  |  | @ Cl=0.4, Cd= | 0.015364
|  |  |  | @ Cl=0.6, Cd= | 0.015231
alpha (deg) | Cl | Cd | Cm | Cl/Cd
-20 | -0.425 | 0.32655 | -0.029 | -1.302
-19.5 | -0.438 | 0.30668 | -0.03 | -1.427
-19 | -0.45 | 0.27312 | -0.032 | -1.647
-18.5 | -0.462 | 0.25501 | -0.031 | -1.81
-18 | -0.473 | 0.24012 | -0.033 | -1.969
-17.5 | -0.483 | 0.22953 | -0.035 | -2.104
-17 | -0.492 | 0.21419 | -0.036 | -2.298
-16.5 | -0.5 | 0.19898 | -0.038 | -2.513
-16 | -0.506 | 0.18278 | -0.039 | -2.769
-15.5 | -0.511 | 0.17433 | -0.04 | -2.928
-15 | -0.512 | 0.16439 | -0.04 | -3.117
-14.5 | -0.512 | 0.15549 | -0.042 | -3.294
-14 | -0.509 | 0.14423 | -0.043 | -3.53
-13.5 | -0.503 | 0.13111 | -0.045 | -3.837
-13 | -0.494 | 0.12085 | -0.046 | -4.087
-12.5 | -0.481 | 0.11232 | -0.047 | -4.285
-12 | -0.465 | 0.107 | -0.048 | -4.346
-11.5 | -0.445 | 0.09854 | -0.047 | -4.516
-11 | -0.422 | 0.09117 | -0.048 | -4.625
-10.5 | -0.395 | 0.08749 | -0.048 | -4.513
-10 | -0.365 | 0.08195 | -0.048 | -4.449
-9.5 | -0.331 | 0.07535 | -0.05 | -4.397
-9 | -0.295 | 0.07082 | -0.05 | -4.165
-8.5 | -0.256 | 0.06689 | -0.051 | -3.827
-8 | -0.215 | 0.06244 | -0.052 | -3.439
-7.5 | -0.171 | 0.05821 | -0.053 | -2.943
-7 | -0.126 | 0.05517 | -0.053 | -2.284
-6.5 | -0.08 | 0.05154 | -0.054 | -1.545
-6 | -0.032 | 0.04885 | -0.056 | -0.664
-5.5 | 0.015 | 0.04621 | -0.057 | 0.334
-5 | 0.064 | 0.04391 | -0.059 | 1.454
-4.5 | 0.113 | 0.04189 | -0.061 | 2.691
-4 | 0.162 | 0.04005 | -0.064 | 4.046
-3.5 | 0.212 | 0.03852 | -0.067 | 5.496
-3 | 0.262 | 0.03706 | -0.07 | 7.065
-2.5 | 0.385 | 0.01539 | -0.135 | 25.042
-2 | 0.449 | 0.01528 | -0.136 | 29.358
-1.5 | 0.51 | 0.01527 | -0.137 | 33.391
-1 | 0.546 | 0.01513 | -0.132 | 36.126
-0.5 | 0.605 | 0.01524 | -0.133 | 39.694
0 | 0.667 | 0.01514 | -0.134 | 44.071
0.5 | 0.726 | 0.01531 | -0.135 | 47.403
1 | 0.784 | 0.01555 | -0.136 | 50.425
1.5 | 0.842 | 0.01579 | -0.137 | 53.358
2 | 0.9 | 0.01609 | -0.138 | 55.951
2.5 | 0.958 | 0.01638 | -0.139 | 58.495
3 | 1.01 | 0.01672 | -0.14 | 60.395
3.5 | 1.065 | 0.01713 | -0.141 | 62.177
4 | 1.12 | 0.01754 | -0.142 | 63.851
4.5 | 1.174 | 0.01798 | -0.143 | 65.271
5 | 1.225 | 0.01867 | -0.15 | 65.647
5.5 | 1.276 | 0.01922 | -0.151 | 66.378
6 | 1.348 | 0.02737 | -0.155 | 49.236
6.5 | 1.395 | 0.02814 | -0.156 | 49.57
7 | 1.437 | 0.02923 | -0.157 | 49.177
7.5 | 1.476 | 0.03034 | -0.158 | 48.642
8 | 1.51 | 0.03167 | -0.159 | 47.667
8.5 | 1.28 | 0.05944 | -0.087 | 21.531
9 | 1.294 | 0.06522 | -0.075 | 19.842
9.5 | 1.31 | 0.07006 | -0.071 | 18.691
10 | 1.32 | 0.07527 | -0.064 | 17.542
10.5 | 1.328 | 0.07999 | -0.064 | 16.606
11 | 1.331 | 0.08663 | -0.061 | 15.369
11.5 | 1.329 | 0.09446 | -0.06 | 14.072
12 | 1.318 | 0.10143 | -0.059 | 12.99
12.5 | 1.301 | 0.10757 | -0.056 | 12.092
13 | 1.279 | 0.11772 | -0.055 | 10.867

## 10. Re 100k Mach 0.00 (2)
BIGFOIL.COM POLAR EXPORT
NACA67-714 a=0.8
NACA67-714 a=0.8 |  |  |  | Cl Max: | 1.3378 | at alpha= | 13.5 | deg
XFOIL ncrit=9 |  |  |  | L/D Max: | 32.7525 | at alpha= | 9.5 | deg
Re: | 100000 |  |  | Cd Min: | 0.21717 | at alpha= | 18.5 | deg
Mach: | 0 |  |  | Cl=0 at alpha= | 0.88301 | deg
|  |  |  | @ Cl=0.1, Cd= | 0.044508
|  |  |  | @ Cl=0.4, Cd= | 0.051006
|  |  |  | @ Cl=0.6, Cd= | 0.052517
alpha (deg) | Cl | Cd | Cm | Cl/Cd
-12 | -0.4676 | 0.16694 | -0.0248 | -2.801
-11.5 | -0.4876 | 0.16372 | -0.0274 | -2.9783
-11 | -0.5142 | 0.16037 | -0.0304 | -3.2063
-10.5 | -0.4808 | 0.14974 | -0.0246 | -3.2109
-10 | -0.4822 | 0.14439 | -0.0236 | -3.3396
-9.5 | -0.5092 | 0.13991 | -0.0259 | -3.6395
-9 | -0.5509 | 0.13553 | -0.0289 | -4.0648
-8.5 | -0.5144 | 0.12648 | -0.0221 | -4.067
-8 | -0.53 | 0.12085 | -0.021 | -4.3856
-7.5 | -0.5729 | 0.11547 | -0.0207 | -4.9615
-7 | -0.6296 | 0.10822 | -0.0269 | -5.8178
-6.5 | -0.6192 | 0.09989 | -0.0209 | -6.1988
-6 | -0.6205 | 0.09313 | -0.0208 | -6.6627
-5.5 | -0.6181 | 0.08474 | -0.0218 | -7.2941
-5 | -0.6043 | 0.07685 | -0.0239 | -7.8634
-4.5 | -0.5825 | 0.07027 | -0.0243 | -8.2895
-4 | -0.5431 | 0.06492 | -0.0272 | -8.3657
-2.5 | -0.3552 | 0.04488 | -0.0355 | -7.9144
-1.5 | -0.2463 | 0.04164 | -0.0364 | -5.915
-1 | -0.1869 | 0.04134 | -0.0381 | -4.521
-0.5 | -0.1423 | 0.04078 | -0.037 | -3.4895
0 | -0.0825 | 0.04214 | -0.0389 | -1.9578
0.5 | -0.055 | 0.03948 | -0.0344 | -1.3931
1 | 0.0168 | 0.04175 | -0.0383 | 0.4024
1.5 | 0.0682 | 0.04348 | -0.0397 | 1.5685
2.5 | 0.1533 | 0.04623 | -0.0396 | 3.316
3 | 0.1998 | 0.04806 | -0.0404 | 4.1573
3.5 | 0.253 | 0.0501 | -0.0422 | 5.0499
4 | 0.3111 | 0.0513 | -0.0441 | 6.0643
4.5 | 0.3945 | 0.05095 | -0.048 | 7.7429
5 | 0.4692 | 0.05171 | -0.0516 | 9.0737
5.5 | 0.513 | 0.05212 | -0.051 | 9.8427
6.5 | 0.6314 | 0.05266 | -0.0534 | 11.9901
7 | 0.6979 | 0.05216 | -0.0549 | 13.38
7.5 | 0.7747 | 0.05042 | -0.0568 | 15.3649
8 | 0.8354 | 0.04849 | -0.056 | 17.2283
9.5 | 1.0733 | 0.03277 | -0.052 | 32.7525
10 | 1.0915 | 0.03364 | -0.0449 | 32.4465
10.5 | 1.0723 | 0.039 | -0.0366 | 27.4949
11 | 1.0892 | 0.04245 | -0.0325 | 25.6584
11.5 | 1.136 | 0.04493 | -0.0317 | 25.2838
12 | 1.1965 | 0.04764 | -0.0323 | 25.1154
12.5 | 1.2712 | 0.05179 | -0.0348 | 24.5453
13 | 1.3117 | 0.05659 | -0.0336 | 23.179
13.5 | 1.3378 | 0.06393 | -0.0317 | 20.926
14 | 1.3167 | 0.07022 | -0.0248 | 18.7511
14.5 | 1.2871 | 0.07803 | -0.0189 | 16.4949
15 | 1.2483 | 0.08699 | -0.0143 | 14.3499
15.5 | 1.2045 | 0.09713 | -0.012 | 12.4009
16 | 1.1613 | 0.10887 | -0.0125 | 10.6669
16.5 | 1.005 | 0.14084 | -0.0299 | 7.1358
17 | 0.9847 | 0.15818 | -0.0383 | 6.2252
17.5 | 0.9251 | 0.19939 | -0.0615 | 4.6397
18 | 0.9123 | 0.20839 | -0.0693 | 4.3778
18.5 | 0.9592 | 0.21717 | -0.0657 | 4.4168

## 11. Re 100k Mach 0.10 (1)
BIGFOIL.COM POLAR EXPORT
NACA67-714 a=0.8
NACA67-714 a=0.8 |  |  |  | Cl Max: | 1.514 | at alpha= | 8 | deg
JavaFoil+Calcfoil stall+Eppler ext transition |  |  |  | L/D Max: | 66.34 | at alpha= | 5.5 | deg
Re: | 100000 |  |  | Cd Min: | 0.01517 | at alpha= | -1 | deg
Mach: | 0.1 |  |  | Cl=0 at alpha= | -5.6562 | deg
|  |  |  | @ Cl=0.1, Cd= | 0.042481
|  |  |  | @ Cl=0.4, Cd= | 0.015376
|  |  |  | @ Cl=0.6, Cd= | 0.015274
alpha (deg) | Cl | Cd | Cm | Cl/Cd
-19.5 | -0.393 | 0.33169 | -0.03 | -1.184
-19 | -0.407 | 0.28035 | -0.032 | -1.453
-18.5 | -0.421 | 0.27495 | -0.032 | -1.533
-18 | -0.435 | 0.25736 | -0.033 | -1.691
-17.5 | -0.448 | 0.23688 | -0.032 | -1.891
-17 | -0.46 | 0.22379 | -0.031 | -2.055
-16.5 | -0.471 | 0.20403 | -0.035 | -2.307
-16 | -0.48 | 0.19188 | -0.038 | -2.502
-15.5 | -0.487 | 0.17709 | -0.039 | -2.751
-15 | -0.492 | 0.16779 | -0.038 | -2.932
-14.5 | -0.495 | 0.15901 | -0.041 | -3.111
-14 | -0.494 | 0.14844 | -0.043 | -3.33
-13.5 | -0.491 | 0.13529 | -0.044 | -3.629
-13 | -0.484 | 0.12274 | -0.046 | -3.944
-12.5 | -0.474 | 0.11341 | -0.047 | -4.176
-12 | -0.459 | 0.10682 | -0.048 | -4.299
-11.5 | -0.441 | 0.10149 | -0.047 | -4.345
-11 | -0.419 | 0.09328 | -0.048 | -4.491
-10.5 | -0.393 | 0.0874 | -0.048 | -4.498
-10 | -0.364 | 0.08184 | -0.048 | -4.444
-9.5 | -0.331 | 0.07522 | -0.05 | -4.401
-9 | -0.295 | 0.07079 | -0.05 | -4.169
-8.5 | -0.256 | 0.0668 | -0.051 | -3.839
-8 | -0.215 | 0.06239 | -0.052 | -3.451
-7.5 | -0.172 | 0.05868 | -0.053 | -2.929
-7 | -0.126 | 0.05516 | -0.053 | -2.293
-6.5 | -0.08 | 0.05178 | -0.055 | -1.544
-6 | -0.033 | 0.04894 | -0.056 | -0.665
-5.5 | 0.015 | 0.04637 | -0.057 | 0.334
-5 | 0.064 | 0.04398 | -0.059 | 1.458
-4.5 | 0.113 | 0.04194 | -0.061 | 2.7
-4 | 0.163 | 0.04016 | -0.064 | 4.054
-3.5 | 0.213 | 0.03861 | -0.067 | 5.51
-3 | 0.264 | 0.03682 | -0.073 | 7.158
-2.5 | 0.387 | 0.01539 | -0.136 | 25.155
-2 | 0.451 | 0.01532 | -0.137 | 29.422
-1.5 | 0.512 | 0.01534 | -0.138 | 33.386
-1 | 0.549 | 0.01517 | -0.132 | 36.188
-0.5 | 0.608 | 0.01529 | -0.133 | 39.764
0 | 0.671 | 0.01519 | -0.135 | 44.14
0.5 | 0.729 | 0.01536 | -0.136 | 47.498
1 | 0.788 | 0.0156 | -0.137 | 50.483
1.5 | 0.846 | 0.01587 | -0.138 | 53.336
2 | 0.905 | 0.01615 | -0.139 | 56.006
2.5 | 0.963 | 0.01647 | -0.14 | 58.449
3 | 1.015 | 0.01682 | -0.141 | 60.33
3.5 | 1.07 | 0.0172 | -0.142 | 62.222
4 | 1.125 | 0.01765 | -0.143 | 63.756
4.5 | 1.179 | 0.01806 | -0.144 | 65.275
5 | 1.231 | 0.01876 | -0.15 | 65.644
5.5 | 1.282 | 0.01932 | -0.152 | 66.34
6 | 1.354 | 0.02756 | -0.156 | 49.108
6.5 | 1.401 | 0.02838 | -0.157 | 49.354
7 | 1.443 | 0.02944 | -0.158 | 49.001
7.5 | 1.481 | 0.03058 | -0.159 | 48.409
8 | 1.514 | 0.03193 | -0.16 | 47.411
8.5 | 1.279 | 0.06025 | -0.083 | 21.236
9 | 1.296 | 0.0655 | -0.076 | 19.788
9.5 | 1.309 | 0.07062 | -0.07 | 18.54
10 | 1.32 | 0.07593 | -0.067 | 17.379
10.5 | 1.325 | 0.08072 | -0.063 | 16.411
11 | 1.325 | 0.08759 | -0.06 | 15.132
11.5 | 1.32 | 0.09581 | -0.059 | 13.783
12 | 1.305 | 0.10321 | -0.058 | 12.647
12.5 | 1.285 | 0.11054 | -0.057 | 11.622
13 | 1.259 | 0.11962 | -0.055 | 10.524

## 12. Re 100k Mach 0.10 (2)
BIGFOIL.COM POLAR EXPORT
NACA67-714 a=0.8
NACA67-714 a=0.8 |  |  |  | Cl Max: | 1.3301 | at alpha= | 13.5 | deg
XFOIL ncrit=9 |  |  |  | L/D Max: | 33.0585 | at alpha= | 9.5 | deg
Re: | 100000 |  |  | Cd Min: | 0.21843 | at alpha= | 18.5 | deg
Mach: | 0.1 |  |  | Cl=0 at alpha= | 0.91278 | deg
|  |  |  | @ Cl=0.1, Cd= | 0.044524
|  |  |  | @ Cl=0.4, Cd= | 0.051066
|  |  |  | @ Cl=0.6, Cd= | 0.05256
alpha (deg) | Cl | Cd | Cm | Cl/Cd
-12 | -0.4675 | 0.16762 | -0.025 | -2.789
-11.5 | -0.4893 | 0.16473 | -0.0277 | -2.9703
-10.5 | -0.4782 | 0.15039 | -0.0245 | -3.1797
-10 | -0.4811 | 0.14507 | -0.0237 | -3.3163
-9.5 | -0.5109 | 0.14088 | -0.0264 | -3.6265
-9 | -0.5518 | 0.13652 | -0.0292 | -4.0419
-8.5 | -0.5104 | 0.12723 | -0.022 | -4.0116
-8 | -0.5283 | 0.1216 | -0.0213 | -4.3446
-7.5 | -0.5759 | 0.11643 | -0.0214 | -4.9463
-7 | -0.6315 | 0.10938 | -0.0275 | -5.7735
-6.5 | -0.6133 | 0.10135 | -0.0196 | -6.0513
-6 | -0.623 | 0.09382 | -0.0232 | -6.6404
-5.5 | -0.618 | 0.08596 | -0.0211 | -7.1894
-5 | -0.6061 | 0.07788 | -0.0235 | -7.7825
-4.5 | -0.5851 | 0.07116 | -0.024 | -8.2223
-4 | -0.5455 | 0.06567 | -0.0272 | -8.3067
-2.5 | -0.3577 | 0.0454 | -0.0357 | -7.8789
-2 | -0.297 | 0.04356 | -0.0373 | -6.8182
-1.5 | -0.2482 | 0.0419 | -0.0367 | -5.9236
-0.5 | -0.143 | 0.04105 | -0.0374 | -3.4836
0 | -0.0824 | 0.04252 | -0.0394 | -1.9379
0.5 | -0.0478 | 0.04008 | -0.0372 | -1.1926
1 | 0.0101 | 0.0413 | -0.0374 | 0.24455
2.5 | 0.1551 | 0.0465 | -0.0401 | 3.3355
3 | 0.2023 | 0.04833 | -0.0409 | 4.1858
3.5 | 0.2582 | 0.05052 | -0.043 | 5.1108
4 | 0.3259 | 0.05072 | -0.0455 | 6.4255
4.5 | 0.3994 | 0.05106 | -0.0486 | 7.8222
5 | 0.4556 | 0.05164 | -0.0496 | 8.8226
5.5 | 0.5174 | 0.05219 | -0.0514 | 9.9138
6 | 0.5867 | 0.05248 | -0.0539 | 11.1795
6.5 | 0.6334 | 0.05276 | -0.0533 | 12.0053
7 | 0.7042 | 0.05211 | -0.0553 | 13.5137
7.5 | 0.7834 | 0.0502 | -0.0573 | 15.6056
8 | 0.8417 | 0.0483 | -0.0561 | 17.4265
8.5 | 0.9302 | 0.04261 | -0.0559 | 21.8306
9 | 1.0068 | 0.03687 | -0.0536 | 27.3068
9.5 | 1.0787 | 0.03263 | -0.0514 | 33.0585
10 | 1.0863 | 0.03443 | -0.0433 | 31.551
10.5 | 1.0706 | 0.03968 | -0.0355 | 26.9808
11 | 1.0903 | 0.04299 | -0.0317 | 25.3617
11.5 | 1.1378 | 0.04547 | -0.0308 | 25.0231
12 | 1.2001 | 0.04829 | -0.0315 | 24.8519
12.5 | 1.2716 | 0.0527 | -0.0335 | 24.129
13 | 1.3093 | 0.05777 | -0.032 | 22.664
13.5 | 1.3301 | 0.06533 | -0.0296 | 20.3597
14 | 1.305 | 0.07177 | -0.0227 | 18.1831
14.5 | 1.2719 | 0.07969 | -0.017 | 15.9606
15 | 1.2317 | 0.08888 | -0.013 | 13.858
15.5 | 1.1876 | 0.09933 | -0.0115 | 11.9561
16 | 1.1458 | 0.11146 | -0.0129 | 10.2799
16.5 | 0.993 | 0.14531 | -0.0325 | 6.8337
17 | 0.9851 | 0.15942 | -0.0386 | 6.1793
17.5 | 0.9229 | 0.20063 | -0.0629 | 4.6
18 | 0.9135 | 0.20937 | -0.0701 | 4.3631
18.5 | 0.9618 | 0.21843 | -0.0663 | 4.4032

## 13. Re 100k Mach 0.25 (1)
BIGFOIL.COM POLAR EXPORT
NACA67-714 a=0.8
NACA67-714 a=0.8 |  |  |  | Cl Max: | 1.534 | at alpha= | 8 | deg
JavaFoil+Calcfoil stall+Eppler ext transition |  |  |  | L/D Max: | 65.836 | at alpha= | 5 | deg
Re: | 100000 |  |  | Cd Min: | 0.01527 | at alpha= | -2.5 | deg
Mach: | 0.25 |  |  | Cl=0 at alpha= | -5.6633 | deg
|  |  |  | @ Cl=0.1, Cd= | 0.043108
|  |  |  | @ Cl=0.4, Cd= | 0.015283
|  |  |  | @ Cl=0.6, Cd= | 0.015539
alpha (deg) | Cl | Cd | Cm | Cl/Cd
-17 | -0.105 | 0.34633 | -0.037 | -0.304
-16.5 | -0.183 | 0.29905 | -0.036 | -0.612
-16 | -0.231 | 0.25846 | -0.036 | -0.895
-15.5 | -0.272 | 0.24014 | -0.036 | -1.132
-15 | -0.307 | 0.22657 | -0.036 | -1.356
-14.5 | -0.338 | 0.20638 | -0.035 | -1.635
-14 | -0.363 | 0.18961 | -0.033 | -1.914
-13.5 | -0.383 | 0.16881 | -0.034 | -2.268
-13 | -0.397 | 0.15078 | -0.036 | -2.635
-12.5 | -0.406 | 0.13711 | -0.042 | -2.961
-12 | -0.408 | 0.12511 | -0.047 | -3.265
-11.5 | -0.404 | 0.11378 | -0.049 | -3.553
-11 | -0.394 | 0.102 | -0.049 | -3.86
-10.5 | -0.377 | 0.093 | -0.049 | -4.054
-10 | -0.355 | 0.08696 | -0.05 | -4.078
-9.5 | -0.327 | 0.08029 | -0.051 | -4.072
-9 | -0.295 | 0.07408 | -0.052 | -3.976
-8.5 | -0.258 | 0.07022 | -0.052 | -3.673
-8 | -0.218 | 0.06464 | -0.053 | -3.37
-7.5 | -0.175 | 0.06048 | -0.054 | -2.888
-7 | -0.129 | 0.05665 | -0.055 | -2.276
-6.5 | -0.082 | 0.05266 | -0.056 | -1.55
-6 | -0.033 | 0.04956 | -0.057 | -0.672
-5.5 | 0.016 | 0.04695 | -0.058 | 0.338
-5 | 0.066 | 0.04459 | -0.06 | 1.474
-4.5 | 0.116 | 0.04241 | -0.062 | 2.738
-4 | 0.167 | 0.04056 | -0.065 | 4.118
-3.5 | 0.218 | 0.03903 | -0.068 | 5.593
-3 | 0.27 | 0.0375 | -0.072 | 7.205
-2.5 | 0.397 | 0.01527 | -0.139 | 26.033
-2 | 0.463 | 0.01556 | -0.14 | 29.753
-1.5 | 0.526 | 0.0156 | -0.142 | 33.736
-1 | 0.564 | 0.01548 | -0.136 | 36.431
-0.5 | 0.625 | 0.01558 | -0.137 | 40.086
0 | 0.689 | 0.01552 | -0.138 | 44.376
0.5 | 0.749 | 0.01572 | -0.139 | 47.648
1 | 0.809 | 0.01595 | -0.14 | 50.721
1.5 | 0.869 | 0.01625 | -0.141 | 53.502
2 | 0.929 | 0.01657 | -0.142 | 56.073
2.5 | 0.989 | 0.0169 | -0.144 | 58.504
3 | 1.041 | 0.01728 | -0.145 | 60.27
3.5 | 1.098 | 0.01769 | -0.146 | 62.095
4 | 1.155 | 0.01815 | -0.147 | 63.641
4.5 | 1.21 | 0.01864 | -0.148 | 64.911
5 | 1.262 | 0.01917 | -0.149 | 65.836
5.5 | 1.336 | 0.02746 | -0.153 | 48.664
6 | 1.385 | 0.02884 | -0.16 | 48.033
6.5 | 1.431 | 0.02992 | -0.161 | 47.838
7 | 1.471 | 0.0309 | -0.162 | 47.623
7.5 | 1.506 | 0.03221 | -0.163 | 46.74
8 | 1.534 | 0.03364 | -0.164 | 45.601
8.5 | 1.288 | 0.06255 | -0.078 | 20.585
9 | 1.298 | 0.06803 | -0.072 | 19.072
9.5 | 1.302 | 0.07386 | -0.068 | 17.623
10 | 1.299 | 0.08071 | -0.064 | 16.092
10.5 | 1.289 | 0.0869 | -0.062 | 14.83
11 | 1.271 | 0.09479 | -0.059 | 13.403
11.5 | 1.243 | 0.10645 | -0.058 | 11.672
12 | 1.198 | 0.1166 | -0.054 | 10.275
12.5 | 1.144 | 0.12894 | -0.051 | 8.872
13 | 1.081 | 0.13864 | -0.048 | 7.797

## 14. Re 100k Mach 0.25 (2)
BIGFOIL.COM POLAR EXPORT
NACA67-714 a=0.8
NACA67-714 a=0.8 |  |  |  | Cl Max: | 1.2668 | at alpha= | 13 | deg
XFOIL ncrit=9 |  |  |  | L/D Max: | 32.5575 | at alpha= | 9.5 | deg
Re: | 100000 |  |  | Cd Min: | 0.21464 | at alpha= | 18 | deg
Mach: | 0.25 |  |  | Cl=0 at alpha= | 0.95588 | deg
|  |  |  | @ Cl=0.1, Cd= | 0.045723
|  |  |  | @ Cl=0.4, Cd= | 0.051361
|  |  |  | @ Cl=0.6, Cd= | 0.053127
alpha (deg) | Cl | Cd | Cm | Cl/Cd
-11 | -0.4741 | 0.15958 | -0.0258 | -2.9709
-10.5 | -0.4691 | 0.15386 | -0.0242 | -3.0489
-10 | -0.481 | 0.14912 | -0.025 | -3.2256
-9.5 | -0.5191 | 0.14614 | -0.0287 | -3.5521
-9 | -0.4899 | 0.13654 | -0.0232 | -3.588
-8.5 | -0.4974 | 0.13097 | -0.0221 | -3.7978
-8 | -0.5377 | 0.12644 | -0.0243 | -4.2526
-7.5 | -0.5936 | 0.12183 | -0.0254 | -4.8724
-7 | -0.551 | 0.11309 | -0.0183 | -4.8722
-6.5 | -0.588 | 0.10731 | -0.0168 | -5.4795
-6 | -0.6283 | 0.0983 | -0.0251 | -6.3917
-5.5 | -0.6134 | 0.09215 | -0.0179 | -6.6565
-5 | -0.612 | 0.08357 | -0.0204 | -7.3232
-4.5 | -0.5975 | 0.07609 | -0.0218 | -7.8525
-4 | -0.5579 | 0.06985 | -0.0266 | -7.9871
-3.5 | -0.5202 | 0.06432 | -0.0281 | -8.0877
-2 | -0.3158 | 0.04497 | -0.038 | -7.0225
-1.5 | -0.2573 | 0.04354 | -0.0386 | -5.9095
-1 | -0.2055 | 0.04226 | -0.0384 | -4.8628
-0.5 | -0.1464 | 0.04261 | -0.0395 | -3.4358
0 | -0.1018 | 0.04228 | -0.0384 | -2.4078
0.5 | -0.0403 | 0.04355 | -0.0402 | -0.92537
1 | 0.0039 | 0.04169 | -0.0378 | 0.093548
1.5 | 0.0515 | 0.04343 | -0.0382 | 1.1858
2 | 0.1101 | 0.0462 | -0.0406 | 2.3831
2.5 | 0.1694 | 0.04876 | -0.0431 | 3.4742
3 | 0.2101 | 0.04994 | -0.0427 | 4.207
3.5 | 0.2569 | 0.05079 | -0.0429 | 5.0581
4 | 0.351 | 0.05089 | -0.0483 | 6.8972
4.5 | 0.4062 | 0.05142 | -0.0489 | 7.8996
5 | 0.4775 | 0.0522 | -0.0518 | 9.1475
5.5 | 0.523 | 0.05277 | -0.0512 | 9.9109
6 | 0.5911 | 0.05308 | -0.0533 | 11.136
6.5 | 0.6444 | 0.05336 | -0.0533 | 12.0765
7 | 0.7139 | 0.05272 | -0.0546 | 13.5414
7.5 | 0.7972 | 0.05055 | -0.0564 | 15.7705
8 | 0.8601 | 0.04834 | -0.0551 | 17.7927
8.5 | 0.9528 | 0.04168 | -0.0537 | 22.8599
9 | 1.0281 | 0.03652 | -0.0507 | 28.1517
9.5 | 1.0897 | 0.03347 | -0.0463 | 32.5575
10 | 1.065 | 0.03855 | -0.0365 | 27.6265
10.5 | 1.067 | 0.04297 | -0.0307 | 24.8313
11 | 1.1005 | 0.04586 | -0.0279 | 23.9969
11.5 | 1.1536 | 0.04849 | -0.0268 | 23.7905
12 | 1.2171 | 0.0522 | -0.0271 | 23.3161
12.5 | 1.2625 | 0.05802 | -0.026 | 21.7597
13 | 1.2668 | 0.06429 | -0.0215 | 19.7045
13.5 | 1.2646 | 0.07137 | -0.0176 | 17.7189
14 | 1.2498 | 0.07987 | -0.0142 | 15.6479
14.5 | 1.209 | 0.0894 | -0.0109 | 13.5235
15 | 1.1653 | 0.09979 | -0.0101 | 11.6775
15.5 | 0.7951 | 0.12753 | -0.0252 | 6.2346
16 | 0.7617 | 0.14383 | -0.034 | 5.2958
17 | 0.9331 | 0.19926 | -0.0607 | 4.6828
17.5 | 0.9188 | 0.20658 | -0.0688 | 4.4477
18 | 0.9222 | 0.21464 | -0.074 | 4.2965

## 15. Re 100k Mach 0.50 (1)
BIGFOIL.COM POLAR EXPORT
NACA67-714 a=0.8
NACA67-714 a=0.8 |  |  |  | Cl Max: | 1.506 | at alpha= | 6 | deg
JavaFoil+Calcfoil stall+Eppler ext transition |  |  |  | L/D Max: | 62.394 | at alpha= | 4.5 | deg
Re: | 100000 |  |  | Cd Min: | 0.01684 | at alpha= | -1 | deg
Mach: | 0.5 |  |  | Cl=0 at alpha= | -5.6604 | deg
|  |  |  | @ Cl=0.1, Cd= | 0.046165
|  |  |  | @ Cl=0.4, Cd= | 0.032468
|  |  |  | @ Cl=0.6, Cd= | 0.016915
alpha (deg) | Cl | Cd | Cm | Cl/Cd
-20 | -0.797 | 0.33573 | -0.059 | -2.375
-19.5 | -0.77 | 0.32317 | -0.06 | -2.383
-19 | -0.743 | 0.3207 | -0.06 | -2.316
-18.5 | -0.715 | 0.32072 | -0.061 | -2.23
-18 | -0.688 | 0.31628 | -0.061 | -2.175
-17.5 | -0.66 | 0.31203 | -0.062 | -2.117
-17 | -0.631 | 0.28468 | -0.06 | -2.218
-16.5 | -0.604 | 0.28145 | -0.06 | -2.145
-16 | -0.576 | 0.25774 | -0.06 | -2.235
-15.5 | -0.549 | 0.25284 | -0.061 | -2.169
-15 | -0.521 | 0.24978 | -0.062 | -2.085
-14.5 | -0.493 | 0.24351 | -0.062 | -2.025
-14 | -0.466 | 0.23922 | -0.063 | -1.946
-13.5 | -0.437 | 0.24387 | -0.06 | -1.791
-13 | -0.409 | 0.23311 | -0.059 | -1.754
-12.5 | -0.381 | 0.22964 | -0.059 | -1.66
-12 | -0.353 | 0.20973 | -0.06 | -1.685
-11.5 | -0.326 | 0.1972 | -0.061 | -1.651
-11 | -0.298 | 0.19375 | -0.061 | -1.537
-10.5 | -0.27 | 0.19327 | -0.057 | -1.395
-10 | -0.242 | 0.18084 | -0.056 | -1.336
-9.5 | -0.214 | 0.17075 | -0.057 | -1.252
-9 | -0.186 | 0.15875 | -0.057 | -1.171
-8.5 | -0.158 | 0.1667 | -0.057 | -0.948
-8 | -0.13 | 0.14811 | -0.05 | -0.878
-7.5 | -0.167 | 0.07877 | -0.058 | -2.119
-7 | -0.132 | 0.06782 | -0.059 | -1.944
-6.5 | -0.086 | 0.06023 | -0.06 | -1.429
-6 | -0.036 | 0.05535 | -0.061 | -0.647
-5.5 | 0.017 | 0.05093 | -0.063 | 0.339
-5 | 0.072 | 0.04743 | -0.065 | 1.521
-4.5 | 0.128 | 0.0449 | -0.066 | 2.855
-4 | 0.185 | 0.04255 | -0.069 | 4.348
-3.5 | 0.242 | 0.04086 | -0.072 | 5.935
-3 | 0.3 | 0.03929 | -0.077 | 7.647
-2.5 | 0.359 | 0.03795 | -0.081 | 9.453
-2 | 0.516 | 0.01696 | -0.156 | 30.394
-1.5 | 0.586 | 0.01695 | -0.157 | 34.602
-1 | 0.63 | 0.01684 | -0.151 | 37.398
-0.5 | 0.697 | 0.01706 | -0.153 | 40.879
0 | 0.768 | 0.01704 | -0.154 | 45.098
0.5 | 0.835 | 0.01735 | -0.155 | 48.144
1 | 0.903 | 0.01769 | -0.156 | 51.035
1.5 | 0.97 | 0.01803 | -0.157 | 53.768
2 | 1.036 | 0.01851 | -0.159 | 55.994
2.5 | 1.103 | 0.01895 | -0.16 | 58.201
3 | 1.159 | 0.01946 | -0.161 | 59.567
3.5 | 1.221 | 0.02005 | -0.162 | 60.922
4 | 1.282 | 0.02069 | -0.163 | 61.961
4.5 | 1.341 | 0.02149 | -0.164 | 62.394
5 | 1.418 | 0.03162 | -0.169 | 44.837
5.5 | 1.466 | 0.03327 | -0.17 | 44.066
6 | 1.506 | 0.03493 | -0.171 | 43.13
6.5 | 1.276 | 0.05177 | -0.089 | 24.646
7 | 1.274 | 0.05782 | -0.079 | 22.029
7.5 | 1.234 | 0.06446 | -0.066 | 19.143
8 | 1.087 | 0.07784 | -0.06 | 13.96
8.5 | 0.774 | 0.14006 | -0.064 | 5.524
9 | 0.8 | 0.14878 | -0.064 | 5.378
9.5 | 0.828 | 0.17388 | -0.076 | 4.76
10 | 0.854 | 0.18623 | -0.075 | 4.585
10.5 | 0.881 | 0.20089 | -0.082 | 4.385
11 | 0.908 | 0.2033 | -0.086 | 4.467

## 16. Re 100k Mach 0.50 (2)
BIGFOIL.COM POLAR EXPORT
NACA67-714 a=0.8
NACA67-714 a=0.8 |  |  |  | Cl Max: | 1.15 | at alpha= | 11.5 | deg
XFOIL ncrit=9 |  |  |  | L/D Max: | 25.7915 | at alpha= | 9 | deg
Re: | 100000 |  |  | Cd Min: | 0.20294 | at alpha= | 16.5 | deg
Mach: | 0.5 |  |  | Cl=0 at alpha= | 1.079 | deg
|  |  |  | @ Cl=0.1, Cd= | 0.049001
|  |  |  | @ Cl=0.4, Cd= | 0.053316
|  |  |  | @ Cl=0.6, Cd= | 0.056045
alpha (deg) | Cl | Cd | Cm | Cl/Cd
-10.5 | -0.4922 | 0.1731 | -0.0297 | -2.8434
-10 | -0.46 | 0.16138 | -0.0252 | -2.8504
-9.5 | -0.4633 | 0.15605 | -0.0249 | -2.9689
-9 | -0.4999 | 0.15443 | -0.0282 | -3.2371
-8.5 | -0.4701 | 0.14379 | -0.0235 | -3.2694
-8 | -0.4814 | 0.13878 | -0.0232 | -3.4688
-7.5 | -0.4955 | 0.13254 | -0.0229 | -3.7385
-7 | -0.4942 | 0.12648 | -0.0201 | -3.9073
-6.5 | -0.5634 | 0.12389 | -0.0223 | -4.5476
-6 | -0.5239 | 0.11442 | -0.0164 | -4.5787
-5.5 | -0.6 | 0.11039 | -0.019 | -5.4353
-5 | -0.5804 | 0.1024 | -0.0115 | -5.668
-4.5 | -0.595 | 0.09492 | -0.0128 | -6.2684
-4 | -0.59 | 0.08724 | -0.0218 | -6.763
-3.5 | -0.5634 | 0.07997 | -0.0208 | -7.0451
-3 | -0.533 | 0.07357 | -0.024 | -7.2448
-2 | -0.3786 | 0.05408 | -0.0427 | -7.0007
-1.5 | -0.3138 | 0.05089 | -0.044 | -6.1662
-1 | -0.2571 | 0.04834 | -0.0434 | -5.3186
0 | -0.1334 | 0.04691 | -0.0437 | -2.8437
0.5 | -0.0751 | 0.04736 | -0.0435 | -1.5857
1 | -0.0078 | 0.04853 | -0.0447 | -0.16073
1.5 | 0.0416 | 0.04691 | -0.0417 | 0.8868
2 | 0.1025 | 0.04909 | -0.0431 | 2.088
2.5 | 0.1533 | 0.05018 | -0.0429 | 3.055
3 | 0.2503 | 0.0508 | -0.0479 | 4.9272
3.5 | 0.3077 | 0.0517 | -0.0483 | 5.9516
4 | 0.3805 | 0.05294 | -0.0508 | 7.1874
4.5 | 0.4288 | 0.05387 | -0.05 | 7.9599
5 | 0.5013 | 0.05479 | -0.052 | 9.1495
5.5 | 0.5507 | 0.05574 | -0.0512 | 9.8798
6.5 | 0.6818 | 0.05655 | -0.0519 | 12.0566
7 | 0.7433 | 0.05649 | -0.051 | 13.1581
7.5 | 0.8158 | 0.0552 | -0.0498 | 14.779
8 | 0.8997 | 0.05196 | -0.0476 | 17.3152
8.5 | 1.0111 | 0.04372 | -0.0425 | 23.1267
9 | 1.0688 | 0.04144 | -0.0349 | 25.7915
9.5 | 1.0508 | 0.04683 | -0.0263 | 22.4386
10 | 1.0558 | 0.05171 | -0.0206 | 20.4177
10.5 | 1.0965 | 0.05488 | -0.0165 | 19.98
11 | 1.1375 | 0.05931 | -0.0131 | 19.1789
11.5 | 1.15 | 0.06618 | -0.0097 | 17.3769
12 | 1.1381 | 0.07461 | -0.0071 | 15.254
12.5 | 1.1183 | 0.08436 | -0.0061 | 13.2563
13 | 1.074 | 0.09708 | -0.0089 | 11.063
13.5 | 1.0278 | 0.1121 | -0.0157 | 9.1686
14 | 0.9868 | 0.12917 | -0.0259 | 7.6395
14.5 | 0.9571 | 0.14731 | -0.0374 | 6.4972
15 | 0.9444 | 0.16343 | -0.0471 | 5.7786
15.5 | 0.948 | 0.17584 | -0.0534 | 5.3913
16.5 | 0.9615 | 0.20294 | -0.0675 | 4.7379

## 17. Re 250k Mach 0.00 (1)
BIGFOIL.COM POLAR EXPORT
NACA67-714 a=0.8
NACA67-714 a=0.8 |  |  |  | Cl Max: | 1.61 | at alpha= | 10.5 | deg
JavaFoil+Calcfoil stall+Eppler ext transition |  |  |  | L/D Max: | 101.445 | at alpha= | 5.5 | deg
Re: | 250000 |  |  | Cd Min: | 0.00997 | at alpha= | 0 | deg
Mach: | 0 |  |  | Cl=0 at alpha= | -5.6596 | deg
|  |  |  | @ Cl=0.1, Cd= | 0.037441
|  |  |  | @ Cl=0.4, Cd= | 0.011419
|  |  |  | @ Cl=0.6, Cd= | 0.010135
alpha (deg) | Cl | Cd | Cm | Cl/Cd
-20 | -0.425 | 0.25452 | -0.035 | -1.672
-19.5 | -0.438 | 0.24829 | -0.037 | -1.765
-19 | -0.451 | 0.22832 | -0.039 | -1.973
-18.5 | -0.462 | 0.21269 | -0.039 | -2.173
-18 | -0.473 | 0.20035 | -0.04 | -2.363
-17.5 | -0.484 | 0.19212 | -0.042 | -2.518
-17 | -0.493 | 0.17492 | -0.042 | -2.818
-16.5 | -0.501 | 0.16685 | -0.043 | -3.001
-16 | -0.507 | 0.15214 | -0.044 | -3.332
-15.5 | -0.511 | 0.14595 | -0.045 | -3.503
-15 | -0.513 | 0.14152 | -0.046 | -3.626
-14.5 | -0.513 | 0.12789 | -0.046 | -4.01
-14 | -0.51 | 0.12319 | -0.047 | -4.138
-13.5 | -0.504 | 0.11417 | -0.048 | -4.412
-13 | -0.494 | 0.10619 | -0.049 | -4.656
-12.5 | -0.482 | 0.09729 | -0.05 | -4.951
-12 | -0.465 | 0.09272 | -0.051 | -5.02
-11.5 | -0.445 | 0.0866 | -0.048 | -5.14
-11 | -0.422 | 0.08051 | -0.049 | -5.239
-10.5 | -0.395 | 0.07565 | -0.049 | -5.22
-10 | -0.365 | 0.07184 | -0.049 | -5.076
-9.5 | -0.331 | 0.06663 | -0.051 | -4.974
-9 | -0.295 | 0.06258 | -0.052 | -4.714
-8.5 | -0.256 | 0.05899 | -0.052 | -4.341
-8 | -0.215 | 0.05558 | -0.053 | -3.865
-7.5 | -0.171 | 0.05191 | -0.054 | -3.301
-7 | -0.126 | 0.04921 | -0.055 | -2.562
-6.5 | -0.08 | 0.04633 | -0.056 | -1.719
-6 | -0.032 | 0.04373 | -0.058 | -0.742
-5.5 | 0.015 | 0.04131 | -0.061 | 0.374
-5 | 0.064 | 0.03894 | -0.066 | 1.645
-4.5 | 0.113 | 0.0369 | -0.069 | 3.068
-4 | 0.201 | 0.01191 | -0.133 | 16.876
-3.5 | 0.262 | 0.01178 | -0.134 | 22.269
-3 | 0.324 | 0.01162 | -0.135 | 27.87
-2.5 | 0.386 | 0.01145 | -0.136 | 33.681
-2 | 0.449 | 0.01131 | -0.137 | 39.671
-1.5 | 0.51 | 0.01125 | -0.138 | 45.324
-1 | 0.548 | 0.0101 | -0.133 | 54.264
-0.5 | 0.607 | 0.01014 | -0.134 | 59.889
0 | 0.67 | 0.00997 | -0.135 | 67.235
0.5 | 0.729 | 0.01029 | -0.141 | 70.795
1 | 0.787 | 0.01043 | -0.143 | 75.468
1.5 | 0.846 | 0.01061 | -0.144 | 79.761
2 | 0.905 | 0.01047 | -0.145 | 86.383
2.5 | 0.963 | 0.0108 | -0.146 | 89.179
3 | 1.015 | 0.01115 | -0.147 | 91.001
3.5 | 1.071 | 0.0114 | -0.149 | 93.918
4 | 1.126 | 0.01168 | -0.15 | 96.399
4.5 | 1.18 | 0.01194 | -0.151 | 98.795
5 | 1.232 | 0.0123 | -0.152 | 100.221
5.5 | 1.283 | 0.01265 | -0.153 | 101.445
6 | 1.35 | 0.02251 | -0.156 | 59.986
6.5 | 1.397 | 0.02333 | -0.157 | 59.888
7 | 1.44 | 0.02432 | -0.158 | 59.209
7.5 | 1.478 | 0.02528 | -0.159 | 58.477
8 | 1.513 | 0.02652 | -0.16 | 57.031
8.5 | 1.543 | 0.02768 | -0.161 | 55.732
9 | 1.567 | 0.02882 | -0.162 | 54.386
9.5 | 1.587 | 0.03004 | -0.163 | 52.828
10 | 1.601 | 0.0312 | -0.163 | 51.328
10.5 | 1.61 | 0.03218 | -0.164 | 50.028
11 | 1.337 | 0.07839 | -0.079 | 17.051
11.5 | 1.333 | 0.08436 | -0.075 | 15.8
12 | 1.32 | 0.08987 | -0.073 | 14.691
12.5 | 1.303 | 0.09607 | -0.068 | 13.558
13 | 1.28 | 0.10188 | -0.064 | 12.568
13.5 | 1.255 | 0.11017 | -0.065 | 11.39
14 | 1.225 | 0.11819 | -0.064 | 10.368
14.5 | 1.193 | 0.12614 | -0.064 | 9.456
15 | 1.157 | 0.13385 | -0.06 | 8.644
15.5 | 1.119 | 0.1416 | -0.057 | 7.906

## 18. Re 250k Mach 0.00 (2)
BIGFOIL.COM POLAR EXPORT
NACA67-714 a=0.8
NACA67-714 a=0.8 |  |  |  | Cl Max: | 1.3288 | at alpha= | 15.5 | deg
XFOIL ncrit=9 |  |  |  | L/D Max: | 59.8214 | at alpha= | 8 | deg
Re: | 250000 |  |  | Cd Min: | 0.22453 | at alpha= | 20 | deg
Mach: | 0 |  |  | Cl=0 at alpha= | -1.506 | deg
|  |  |  | @ Cl=0.1, Cd= | 0.03205
|  |  |  | @ Cl=0.4, Cd= | 0.030643
|  |  |  | @ Cl=0.6, Cd= | 0.030408
alpha (deg) | Cl | Cd | Cm | Cl/Cd
-6.5 | -0.4667 | 0.07608 | -0.0681 | -6.1343
-6 | -0.4657 | 0.07002 | -0.0647 | -6.651
-5.5 | -0.4367 | 0.06045 | -0.0668 | -7.2242
-5 | -0.41 | 0.05979 | -0.0628 | -6.8573
-4.5 | -0.3744 | 0.0515 | -0.0641 | -7.2699
-4 | -0.314 | 0.04821 | -0.0671 | -6.5132
-3.5 | -0.2862 | 0.04541 | -0.0635 | -6.3026
-3 | -0.209 | 0.03673 | -0.0632 | -5.6902
-2.5 | -0.1163 | 0.03516 | -0.0691 | -3.3077
-2 | -0.0742 | 0.03351 | -0.0671 | -2.2143
-1.5 | 0.0009 | 0.03316 | -0.0708 | 0.027141
-1 | 0.0351 | 0.03231 | -0.0676 | 1.0864
-0.5 | 0.1074 | 0.03202 | -0.0709 | 3.3542
0.5 | 0.2247 | 0.03035 | -0.072 | 7.4036
1.5 | 0.2983 | 0.03067 | -0.0673 | 9.7261
2 | 0.3624 | 0.03069 | -0.0694 | 11.8084
2.5 | 0.4342 | 0.0306 | -0.0725 | 14.1895
3 | 0.4753 | 0.03075 | -0.0708 | 15.4569
4 | 0.5905 | 0.03048 | -0.0723 | 19.3734
5 | 0.7037 | 0.02962 | -0.073 | 23.7576
5.5 | 0.7648 | 0.02871 | -0.0737 | 26.6388
6 | 0.849 | 0.02642 | -0.0774 | 32.1347
6.5 | 0.9113 | 0.02434 | -0.0774 | 37.4404
7 | 0.9571 | 0.02274 | -0.0745 | 42.0888
7.5 | 1.0174 | 0.02123 | -0.0744 | 47.9228
8 | 1.1055 | 0.01848 | -0.078 | 59.8214
8.5 | 1.1108 | 0.02041 | -0.07 | 54.4243
9 | 1.0969 | 0.02382 | -0.0603 | 46.0495
9.5 | 1.0865 | 0.02765 | -0.0522 | 39.2948
10.5 | 1.1044 | 0.03401 | -0.0423 | 32.4728
11 | 1.1238 | 0.03667 | -0.0388 | 30.6463
11.5 | 1.1439 | 0.03938 | -0.0356 | 29.0477
12 | 1.1632 | 0.04234 | -0.0326 | 27.4728
12.5 | 1.1883 | 0.04489 | -0.0303 | 26.4714
13 | 1.217 | 0.0476 | -0.0283 | 25.5672
13.5 | 1.2431 | 0.05034 | -0.0264 | 24.6941
14 | 1.2786 | 0.05337 | -0.0252 | 23.9573
14.5 | 1.2976 | 0.05684 | -0.0231 | 22.829
15 | 1.3275 | 0.06066 | -0.0221 | 21.8843
15.5 | 1.3288 | 0.06665 | -0.0193 | 19.937
16 | 1.3176 | 0.07345 | -0.0166 | 17.9387
16.5 | 1.3028 | 0.0808 | -0.0151 | 16.1238
17 | 1.2841 | 0.08916 | -0.0147 | 14.4022
17.5 | 1.2503 | 0.1003 | -0.0161 | 12.4656
18 | 1.1987 | 0.11555 | -0.0211 | 10.3739
18.5 | 1.1213 | 0.13878 | -0.0336 | 8.0797
19 | 1.0415 | 0.16909 | -0.0529 | 6.1594
19.5 | 0.9628 | 0.21793 | -0.0761 | 4.4179
20 | 0.9787 | 0.22453 | -0.0774 | 4.3589

## 19. Re 250k Mach 0.10 (1)
BIGFOIL.COM POLAR EXPORT
NACA67-714 a=0.8
NACA67-714 a=0.8 |  |  |  | Cl Max: | 1.599 | at alpha= | 10 | deg
JavaFoil+Calcfoil stall+Eppler ext transition |  |  |  | L/D Max: | 101.379 | at alpha= | 5.5 | deg
Re: | 250000 |  |  | Cd Min: | 0.01001 | at alpha= | 0 | deg
Mach: | 0.1 |  |  | Cl=0 at alpha= | -5.6633 | deg
|  |  |  | @ Cl=0.1, Cd= | 0.037577
|  |  |  | @ Cl=0.4, Cd= | 0.011525
|  |  |  | @ Cl=0.6, Cd= | 0.010175
alpha (deg) | Cl | Cd | Cm | Cl/Cd
-19.5 | -0.393 | 0.26166 | -0.037 | -1.502
-19 | -0.408 | 0.23464 | -0.039 | -1.738
-18.5 | -0.422 | 0.21766 | -0.038 | -1.939
-18 | -0.436 | 0.21583 | -0.04 | -2.019
-17.5 | -0.449 | 0.19538 | -0.04 | -2.296
-17 | -0.461 | 0.19272 | -0.04 | -2.39
-16.5 | -0.471 | 0.16871 | -0.042 | -2.795
-16 | -0.481 | 0.1609 | -0.044 | -2.988
-15.5 | -0.488 | 0.14746 | -0.045 | -3.309
-15 | -0.493 | 0.14254 | -0.045 | -3.458
-14.5 | -0.495 | 0.13288 | -0.046 | -3.728
-14 | -0.495 | 0.12308 | -0.047 | -4.021
-13.5 | -0.491 | 0.11723 | -0.048 | -4.192
-13 | -0.485 | 0.10759 | -0.049 | -4.504
-12.5 | -0.474 | 0.09811 | -0.05 | -4.832
-12 | -0.46 | 0.09501 | -0.051 | -4.839
-11.5 | -0.441 | 0.08699 | -0.049 | -5.07
-11 | -0.419 | 0.08041 | -0.049 | -5.211
-10.5 | -0.393 | 0.07694 | -0.049 | -5.111
-10 | -0.364 | 0.07202 | -0.049 | -5.051
-9.5 | -0.331 | 0.06677 | -0.051 | -4.96
-9 | -0.295 | 0.06276 | -0.051 | -4.704
-8.5 | -0.257 | 0.0595 | -0.052 | -4.311
-8 | -0.215 | 0.05567 | -0.053 | -3.868
-7.5 | -0.172 | 0.05225 | -0.054 | -3.29
-7 | -0.127 | 0.04928 | -0.055 | -2.567
-6.5 | -0.08 | 0.04623 | -0.057 | -1.73
-6 | -0.033 | 0.04368 | -0.06 | -0.746
-5.5 | 0.016 | 0.0414 | -0.061 | 0.375
-5 | 0.064 | 0.03906 | -0.065 | 1.646
-4.5 | 0.114 | 0.037 | -0.069 | 3.073
-4 | 0.202 | 0.01191 | -0.133 | 16.956
-3.5 | 0.264 | 0.01179 | -0.134 | 22.369
-3 | 0.325 | 0.01163 | -0.135 | 27.979
-2.5 | 0.387 | 0.01156 | -0.137 | 33.514
-2 | 0.451 | 0.01139 | -0.138 | 39.586
-1.5 | 0.512 | 0.01132 | -0.139 | 45.256
-1 | 0.551 | 0.01015 | -0.134 | 54.304
-0.5 | 0.61 | 0.01018 | -0.135 | 59.924
0 | 0.673 | 0.01001 | -0.136 | 67.26
0.5 | 0.733 | 0.01013 | -0.137 | 72.328
1 | 0.791 | 0.01048 | -0.143 | 75.482
1.5 | 0.85 | 0.01067 | -0.145 | 79.716
2 | 0.909 | 0.01085 | -0.146 | 83.785
2.5 | 0.968 | 0.01086 | -0.147 | 89.129
3 | 1.02 | 0.01117 | -0.148 | 91.297
3.5 | 1.076 | 0.01147 | -0.149 | 93.783
4 | 1.131 | 0.01174 | -0.15 | 96.371
4.5 | 1.186 | 0.01205 | -0.151 | 98.363
5 | 1.238 | 0.01235 | -0.152 | 100.254
5.5 | 1.289 | 0.01272 | -0.153 | 101.379
6 | 1.356 | 0.02266 | -0.157 | 59.842
6.5 | 1.403 | 0.02352 | -0.158 | 59.658
7 | 1.445 | 0.02453 | -0.159 | 58.919
7.5 | 1.483 | 0.0255 | -0.16 | 58.173
8 | 1.517 | 0.02677 | -0.161 | 56.665
8.5 | 1.546 | 0.02798 | -0.162 | 55.244
9 | 1.569 | 0.02921 | -0.162 | 53.719
9.5 | 1.587 | 0.03039 | -0.163 | 52.229
10 | 1.599 | 0.03164 | -0.164 | 50.557
10.5 | 1.334 | 0.07239 | -0.087 | 18.424
11 | 1.33 | 0.07919 | -0.076 | 16.791
11.5 | 1.323 | 0.08533 | -0.072 | 15.505
12 | 1.307 | 0.09093 | -0.069 | 14.376
12.5 | 1.286 | 0.09812 | -0.068 | 13.111
13 | 1.26 | 0.10585 | -0.066 | 11.907
13.5 | 1.23 | 0.11158 | -0.065 | 11.023
14 | 1.195 | 0.11812 | -0.061 | 10.119
14.5 | 1.158 | 0.13067 | -0.061 | 8.86
15 | 1.117 | 0.14 | -0.057 | 7.979

## 20. Re 250k Mach 0.10 (2)
BIGFOIL.COM POLAR EXPORT
NACA67-714 a=0.8
NACA67-714 a=0.8 |  |  |  | Cl Max: | 1.3275 | at alpha= | 15 | deg
XFOIL ncrit=9 |  |  |  | L/D Max: | 59.3995 | at alpha= | 8 | deg
Re: | 250000 |  |  | Cd Min: | 0.22602 | at alpha= | 20 | deg
Mach: | 0.1 |  |  | Cl=0 at alpha= | -1.3379 | deg
|  |  |  | @ Cl=0.1, Cd= | 0.030126
|  |  |  | @ Cl=0.4, Cd= | 0.030742
|  |  |  | @ Cl=0.6, Cd= | 0.030471
alpha (deg) | Cl | Cd | Cm | Cl/Cd
-3.5 | -0.278 | 0.03981 | -0.062 | -6.9832
-3 | -0.208 | 0.03686 | -0.064 | -5.643
-2.5 | -0.1398 | 0.03495 | -0.0657 | -4
-2 | -0.0723 | 0.03363 | -0.0679 | -2.1499
-1 | 0.0369 | 0.0324 | -0.0682 | 1.1389
0 | 0.1157 | 0.02956 | -0.0622 | 3.9141
0.5 | 0.2185 | 0.03034 | -0.0709 | 7.2017
1.5 | 0.2986 | 0.03072 | -0.0674 | 9.7201
2 | 0.3652 | 0.03073 | -0.0698 | 11.8842
3 | 0.4788 | 0.03077 | -0.0712 | 15.5606
4 | 0.5947 | 0.03048 | -0.0727 | 19.5112
4.5 | 0.6414 | 0.0304 | -0.0716 | 21.0987
5 | 0.7152 | 0.02935 | -0.0744 | 24.368
5.5 | 0.7698 | 0.02866 | -0.0741 | 26.8597
6.5 | 0.9152 | 0.0243 | -0.0773 | 37.6626
7 | 0.9625 | 0.02265 | -0.0746 | 42.4945
7.5 | 1.0251 | 0.02105 | -0.0747 | 48.6983
8 | 1.1078 | 0.01865 | -0.0774 | 59.3995
8.5 | 1.109 | 0.02082 | -0.0688 | 53.2661
9 | 1.0946 | 0.02432 | -0.0591 | 45.0082
9.5 | 1.0842 | 0.02824 | -0.0511 | 38.3924
10 | 1.0867 | 0.03183 | -0.0452 | 34.1407
10.5 | 1.1035 | 0.03461 | -0.0413 | 31.8838
11 | 1.1227 | 0.03733 | -0.0378 | 30.075
11.5 | 1.1437 | 0.04004 | -0.0347 | 28.5639
12 | 1.1637 | 0.043 | -0.0317 | 27.0628
12.5 | 1.1886 | 0.04565 | -0.0293 | 26.0372
13 | 1.2181 | 0.04838 | -0.0273 | 25.1778
13.5 | 1.2455 | 0.05119 | -0.0255 | 24.3309
14 | 1.2787 | 0.05447 | -0.024 | 23.4753
14.5 | 1.2965 | 0.05817 | -0.0218 | 22.2881
15 | 1.3275 | 0.06302 | -0.021 | 21.0647
15.5 | 1.3169 | 0.06915 | -0.0176 | 19.0441
16 | 1.2998 | 0.07675 | -0.0152 | 16.9355
16.5 | 1.2778 | 0.08528 | -0.0141 | 14.9836
17 | 1.2489 | 0.09542 | -0.0148 | 13.0885
17.5 | 1.2069 | 0.1086 | -0.0181 | 11.1133
18 | 1.1512 | 0.12604 | -0.026 | 9.1336
18.5 | 1.0819 | 0.15004 | -0.0408 | 7.2107
19 | 1.0222 | 0.17788 | -0.0579 | 5.7466
19.5 | 0.9638 | 0.21949 | -0.0772 | 4.3911
20 | 0.9806 | 0.22602 | -0.0783 | 4.3386

## 21. Re 250k Mach 0.25 (1)
BIGFOIL.COM POLAR EXPORT
NACA67-714 a=0.8
NACA67-714 a=0.8 |  |  |  | Cl Max: | 1.577 | at alpha= | 9.5 | deg
JavaFoil+Calcfoil stall+Eppler ext transition |  |  |  | L/D Max: | 99.605 | at alpha= | 5 | deg
Re: | 250000 |  |  | Cd Min: | 0.01024 | at alpha= | 0 | deg
Mach: | 0.25 |  |  | Cl=0 at alpha= | -5.6633 | deg
|  |  |  | @ Cl=0.1, Cd= | 0.038157
|  |  |  | @ Cl=0.4, Cd= | 0.011696
|  |  |  | @ Cl=0.6, Cd= | 0.010375
alpha (deg) | Cl | Cd | Cm | Cl/Cd
-17 | -0.105 | 0.26493 | -0.04 | -0.398
-16.5 | -0.183 | 0.24094 | -0.04 | -0.76
-16 | -0.232 | 0.20933 | -0.041 | -1.106
-15.5 | -0.272 | 0.19163 | -0.041 | -1.42
-15 | -0.307 | 0.18081 | -0.042 | -1.701
-14.5 | -0.338 | 0.16483 | -0.043 | -2.05
-14 | -0.363 | 0.15301 | -0.035 | -2.372
-13.5 | -0.383 | 0.13992 | -0.042 | -2.74
-13 | -0.398 | 0.12703 | -0.047 | -3.134
-12.5 | -0.407 | 0.11411 | -0.049 | -3.564
-12 | -0.409 | 0.10344 | -0.05 | -3.953
-11.5 | -0.405 | 0.09772 | -0.052 | -4.141
-11 | -0.394 | 0.08789 | -0.051 | -4.482
-10.5 | -0.377 | 0.08079 | -0.051 | -4.668
-10 | -0.355 | 0.0745 | -0.051 | -4.76
-9.5 | -0.327 | 0.06943 | -0.052 | -4.709
-9 | -0.295 | 0.0646 | -0.053 | -4.56
-8.5 | -0.258 | 0.06119 | -0.053 | -4.216
-8 | -0.218 | 0.05734 | -0.054 | -3.8
-7.5 | -0.175 | 0.05322 | -0.055 | -3.282
-7 | -0.129 | 0.05025 | -0.056 | -2.566
-6.5 | -0.082 | 0.0469 | -0.058 | -1.741
-6 | -0.033 | 0.04432 | -0.059 | -0.752
-5.5 | 0.016 | 0.04189 | -0.062 | 0.379
-5 | 0.066 | 0.03965 | -0.065 | 1.66
-4.5 | 0.117 | 0.03741 | -0.07 | 3.115
-4 | 0.207 | 0.01218 | -0.137 | 17.024
-3.5 | 0.271 | 0.01206 | -0.138 | 22.452
-3 | 0.334 | 0.01177 | -0.139 | 28.387
-2.5 | 0.398 | 0.0117 | -0.14 | 34.02
-2 | 0.463 | 0.01157 | -0.141 | 40.061
-1.5 | 0.527 | 0.01148 | -0.142 | 45.887
-1 | 0.566 | 0.01033 | -0.137 | 54.769
-0.5 | 0.627 | 0.01041 | -0.138 | 60.226
0 | 0.692 | 0.01024 | -0.139 | 67.547
0.5 | 0.752 | 0.01035 | -0.141 | 72.703
1 | 0.813 | 0.01072 | -0.147 | 75.837
1.5 | 0.873 | 0.0109 | -0.148 | 80.139
2 | 0.933 | 0.0111 | -0.149 | 84.065
2.5 | 0.994 | 0.01101 | -0.151 | 90.289
3 | 1.047 | 0.01138 | -0.152 | 92.004
3.5 | 1.104 | 0.01165 | -0.153 | 94.76
4 | 1.161 | 0.01203 | -0.154 | 96.473
4.5 | 1.216 | 0.01238 | -0.155 | 98.224
5 | 1.269 | 0.01274 | -0.156 | 99.605
5.5 | 1.339 | 0.02278 | -0.16 | 58.765
6 | 1.388 | 0.02372 | -0.161 | 58.496
6.5 | 1.434 | 0.02471 | -0.162 | 58.025
7 | 1.474 | 0.02578 | -0.163 | 57.186
7.5 | 1.509 | 0.02695 | -0.164 | 55.978
8 | 1.537 | 0.0284 | -0.165 | 54.11
8.5 | 1.558 | 0.0297 | -0.166 | 52.47
9 | 1.572 | 0.03102 | -0.167 | 50.672
9.5 | 1.577 | 0.03216 | -0.168 | 49.033
10 | 1.306 | 0.07123 | -0.086 | 18.339
10.5 | 1.293 | 0.07639 | -0.08 | 16.928
11 | 1.273 | 0.08391 | -0.074 | 15.175
11.5 | 1.244 | 0.08998 | -0.065 | 13.821
12 | 1.199 | 0.09786 | -0.062 | 12.25
12.5 | 1.145 | 0.10864 | -0.06 | 10.536
13 | 1.081 | 0.11845 | -0.055 | 9.129
13.5 | 1.01 | 0.12734 | -0.051 | 7.932
14 | 0.932 | 0.14026 | -0.051 | 6.644
14.5 | 0.848 | 0.15681 | -0.049 | 5.406

## 22. Re 250k Mach 0.25 (2)
BIGFOIL.COM POLAR EXPORT
NACA67-714 a=0.8
NACA67-714 a=0.8 |  |  |  | Cl Max: | 1.2694 | at alpha= | 14.5 | deg
XFOIL ncrit=9 |  |  |  | L/D Max: | 55.2613 | at alpha= | 8 | deg
Re: | 250000 |  |  | Cd Min: | 0.22753 | at alpha= | 19.5 | deg
Mach: | 0.25 |  |  | Cl=0 at alpha= | -1.3217 | deg
|  |  |  | @ Cl=0.1, Cd= | 0.031674
|  |  |  | @ Cl=0.4, Cd= | 0.031066
|  |  |  | @ Cl=0.6, Cd= | 0.031069
alpha (deg) | Cl | Cd | Cm | Cl/Cd
-8 | -0.435 | 0.10453 | -0.0701 | -4.1615
-6.5 | -0.4435 | 0.08417 | -0.0686 | -5.2691
-5.5 | -0.4299 | 0.06655 | -0.0706 | -6.4598
-5 | -0.4251 | 0.06231 | -0.065 | -6.8223
-4.5 | -0.3743 | 0.05545 | -0.0683 | -6.7502
-3.5 | -0.2724 | 0.04105 | -0.0666 | -6.6358
-3 | -0.2052 | 0.03768 | -0.0678 | -5.4459
-2.5 | -0.1392 | 0.03574 | -0.069 | -3.8948
-2 | -0.0899 | 0.03444 | -0.0677 | -2.6103
-1.5 | -0.026 | 0.03351 | -0.069 | -0.77589
-1 | 0.0469 | 0.033 | -0.0718 | 1.4212
-0.5 | 0.083 | 0.0325 | -0.0687 | 2.5538
0 | 0.1322 | 0.03011 | -0.067 | 4.3906
1 | 0.2741 | 0.03084 | -0.0723 | 8.8878
1.5 | 0.3079 | 0.03098 | -0.0692 | 9.9387
2 | 0.3814 | 0.03098 | -0.0723 | 12.3112
2.5 | 0.4225 | 0.03117 | -0.0704 | 13.5547
3.5 | 0.5413 | 0.03105 | -0.072 | 17.4332
4 | 0.5872 | 0.03121 | -0.0706 | 18.8145
4.5 | 0.6633 | 0.03037 | -0.0735 | 21.8406
5 | 0.7163 | 0.02996 | -0.0728 | 23.9085
6 | 0.8339 | 0.0282 | -0.0724 | 29.5709
6.5 | 0.9234 | 0.02488 | -0.0754 | 37.1141
7 | 0.977 | 0.02311 | -0.0731 | 42.2761
7.5 | 1.0435 | 0.02151 | -0.0731 | 48.5123
8 | 1.1102 | 0.02009 | -0.0727 | 55.2613
8.5 | 1.1001 | 0.02309 | -0.0627 | 47.644
9 | 1.0846 | 0.02704 | -0.0533 | 40.1109
9.5 | 1.0758 | 0.03124 | -0.0457 | 34.4366
10 | 1.0841 | 0.03472 | -0.0405 | 31.2241
10.5 | 1.1025 | 0.03765 | -0.0366 | 29.2829
11 | 1.1197 | 0.04083 | -0.0328 | 27.4235
11.5 | 1.1422 | 0.04374 | -0.0297 | 26.1134
12 | 1.1666 | 0.04672 | -0.0268 | 24.97
12.5 | 1.1963 | 0.04974 | -0.0244 | 24.0511
13 | 1.2238 | 0.05288 | -0.0221 | 23.143
13.5 | 1.2557 | 0.05679 | -0.0202 | 22.1113
14 | 1.2658 | 0.06185 | -0.0173 | 20.4656
14.5 | 1.2694 | 0.06752 | -0.0149 | 18.8004
15 | 1.2656 | 0.07444 | -0.013 | 17.0016
15.5 | 1.2415 | 0.08423 | -0.0119 | 14.7394
16 | 1.2059 | 0.09529 | -0.0129 | 12.6551
16.5 | 1.1672 | 0.10812 | -0.0167 | 10.7954
17 | 1.1273 | 0.12277 | -0.0235 | 9.1822
17.5 | 1.0895 | 0.13881 | -0.0328 | 7.8489
18 | 0.9553 | 0.19833 | -0.0656 | 4.8167
18.5 | 0.9656 | 0.20725 | -0.0686 | 4.6591
19 | 0.9555 | 0.22145 | -0.0799 | 4.3147
19.5 | 0.9716 | 0.22753 | -0.083 | 4.2702

## 23. Re 250k Mach 0.50 (1)
BIGFOIL.COM POLAR EXPORT
NACA67-714 a=0.8
NACA67-714 a=0.8 |  |  |  | Cl Max: | 1.54 | at alpha= | 7 | deg
JavaFoil+Calcfoil stall+Eppler ext transition |  |  |  | L/D Max: | 93.814 | at alpha= | 4.5 | deg
Re: | 250000 |  |  | Cd Min: | 0.01123 | at alpha= | 0 | deg
Mach: | 0.5 |  |  | Cl=0 at alpha= | -5.6604 | deg
|  |  |  | @ Cl=0.1, Cd= | 0.04064
|  |  |  | @ Cl=0.4, Cd= | 0.012035
|  |  |  | @ Cl=0.6, Cd= | 0.011554
alpha (deg) | Cl | Cd | Cm | Cl/Cd
-20 | -0.797 | 0.26211 | -0.06 | -3.042
-19.5 | -0.77 | 0.25023 | -0.06 | -3.078
-19 | -0.743 | 0.24774 | -0.061 | -2.998
-18.5 | -0.715 | 0.24634 | -0.061 | -2.904
-18 | -0.688 | 0.24182 | -0.062 | -2.845
-17.5 | -0.66 | 0.23746 | -0.063 | -2.781
-17 | -0.632 | 0.2187 | -0.06 | -2.888
-16.5 | -0.604 | 0.21211 | -0.06 | -2.846
-16 | -0.576 | 0.19729 | -0.061 | -2.92
-15.5 | -0.549 | 0.19268 | -0.061 | -2.847
-15 | -0.521 | 0.18936 | -0.062 | -2.751
-14.5 | -0.493 | 0.18386 | -0.063 | -2.683
-14 | -0.466 | 0.17976 | -0.063 | -2.59
-13.5 | -0.437 | 0.18351 | -0.061 | -2.382
-13 | -0.409 | 0.17196 | -0.059 | -2.378
-12.5 | -0.381 | 0.16845 | -0.06 | -2.263
-12 | -0.353 | 0.15451 | -0.061 | -2.287
-11.5 | -0.326 | 0.15265 | -0.061 | -2.133
-11 | -0.298 | 0.1494 | -0.062 | -1.993
-10.5 | -0.27 | 0.14797 | -0.059 | -1.823
-10 | -0.242 | 0.1342 | -0.057 | -1.8
-9.5 | -0.214 | 0.12805 | -0.057 | -1.67
-9 | -0.186 | 0.12126 | -0.058 | -1.534
-8.5 | -0.158 | 0.12293 | -0.058 | -1.286
-8 | -0.13 | 0.10947 | -0.052 | -1.188
-7.5 | -0.167 | 0.06536 | -0.059 | -2.554
-7 | -0.132 | 0.05768 | -0.06 | -2.285
-6.5 | -0.086 | 0.0521 | -0.061 | -1.652
-6 | -0.036 | 0.04808 | -0.062 | -0.745
-5.5 | 0.017 | 0.04469 | -0.064 | 0.386
-5 | 0.072 | 0.04183 | -0.067 | 1.725
-4.5 | 0.128 | 0.03945 | -0.071 | 3.253
-4 | 0.185 | 0.03738 | -0.075 | 4.96
-3.5 | 0.244 | 0.03524 | -0.083 | 6.918
-3 | 0.371 | 0.01243 | -0.154 | 29.856
-2.5 | 0.443 | 0.01145 | -0.156 | 38.652
-2 | 0.517 | 0.01175 | -0.157 | 43.982
-1.5 | 0.588 | 0.01166 | -0.159 | 50.437
-1 | 0.631 | 0.01128 | -0.153 | 55.963
-0.5 | 0.699 | 0.0114 | -0.154 | 61.321
0 | 0.772 | 0.01123 | -0.155 | 68.728
0.5 | 0.839 | 0.01145 | -0.156 | 73.318
1 | 0.907 | 0.01163 | -0.158 | 77.994
1.5 | 0.975 | 0.01192 | -0.159 | 81.792
2 | 1.042 | 0.0122 | -0.16 | 85.361
2.5 | 1.109 | 0.01252 | -0.161 | 88.587
3 | 1.165 | 0.01283 | -0.163 | 90.789
3.5 | 1.228 | 0.01328 | -0.164 | 92.459
4 | 1.288 | 0.01387 | -0.171 | 92.862
4.5 | 1.347 | 0.01436 | -0.173 | 93.814
5 | 1.42 | 0.02615 | -0.177 | 54.306
5.5 | 1.469 | 0.02751 | -0.178 | 53.393
6 | 1.509 | 0.02907 | -0.179 | 51.916
6.5 | 1.538 | 0.03103 | -0.18 | 49.571
7 | 1.54 | 0.03314 | -0.181 | 46.473
7.5 | 1.238 | 0.05745 | -0.084 | 21.54
8 | 1.087 | 0.06592 | -0.066 | 16.493
8.5 | 0.774 | 0.10618 | -0.065 | 7.287
9 | 0.8 | 0.11334 | -0.066 | 7.061
9.5 | 0.828 | 0.12802 | -0.077 | 6.466
10 | 0.854 | 0.13879 | -0.076 | 6.153
10.5 | 0.881 | 0.1464 | -0.084 | 6.021
11 | 0.908 | 0.14887 | -0.087 | 6.1
11.5 | 0.934 | 0.15923 | -0.087 | 5.867
12 | 0.96 | 0.16292 | -0.088 | 5.895

## 24. Re 250k Mach 0.50 (2)
BIGFOIL.COM POLAR EXPORT
NACA67-714 a=0.8
NACA67-714 a=0.8 |  |  |  | Cl Max: | 1.1676 | at alpha= | 12 | deg
XFOIL ncrit=9 |  |  |  | L/D Max: | 44.2206 | at alpha= | 7.5 | deg
Re: | 250000 |  |  | Cd Min: | 0.20473 | at alpha= | 17 | deg
Mach: | 0.5 |  |  | Cl=0 at alpha= | -0.98866 | deg
|  |  |  | @ Cl=0.1, Cd= | 0.034626
|  |  |  | @ Cl=0.4, Cd= | 0.032868
|  |  |  | @ Cl=0.6, Cd= | 0.033572
alpha (deg) | Cl | Cd | Cm | Cl/Cd
-11 | -0.2464 | 0.14608 | -0.087 | -1.6867
-10.5 | -0.2564 | 0.14223 | -0.0832 | -1.8027
-10 | -0.2717 | 0.13825 | -0.0806 | -1.9653
-9 | -0.343 | 0.13289 | -0.0716 | -2.5811
-8.5 | -0.3162 | 0.12459 | -0.0699 | -2.5379
-7.5 | -0.3367 | 0.11331 | -0.0723 | -2.9715
-6.5 | -0.3619 | 0.0991 | -0.0722 | -3.6519
-6 | -0.3764 | 0.09342 | -0.0692 | -4.0291
-5.5 | -0.3746 | 0.08469 | -0.0744 | -4.4232
-4.5 | -0.3725 | 0.06883 | -0.0748 | -5.4119
-4 | -0.3373 | 0.06075 | -0.0781 | -5.5523
-3 | -0.2428 | 0.04518 | -0.0772 | -5.3741
-2.5 | -0.1977 | 0.04146 | -0.0743 | -4.7685
-2 | -0.1238 | 0.03844 | -0.0752 | -3.2206
-1.5 | -0.0729 | 0.03698 | -0.0725 | -1.9713
-1 | -0.0014 | 0.03562 | -0.0734 | -0.039304
0 | 0.1221 | 0.03441 | -0.0723 | 3.5484
1 | 0.2117 | 0.03192 | -0.063 | 6.6322
1.5 | 0.2944 | 0.03287 | -0.0687 | 8.9565
2 | 0.3744 | 0.03272 | -0.0715 | 11.4425
2.5 | 0.4228 | 0.033 | -0.0697 | 12.8121
3 | 0.4749 | 0.03335 | -0.0684 | 14.2399
4 | 0.5941 | 0.03363 | -0.0677 | 17.6658
4.5 | 0.6727 | 0.03286 | -0.0695 | 20.4717
5 | 0.7343 | 0.03259 | -0.0687 | 22.5315
5.5 | 0.8001 | 0.032 | -0.0682 | 25.0031
6.5 | 0.953 | 0.02863 | -0.0674 | 33.2868
7 | 1.0334 | 0.02632 | -0.0661 | 39.2629
7.5 | 1.1064 | 0.02502 | -0.0639 | 44.2206
8 | 1.1045 | 0.02806 | -0.0539 | 39.3621
8.5 | 1.0838 | 0.03295 | -0.0439 | 32.8923
9 | 1.0719 | 0.03811 | -0.0361 | 28.1265
9.5 | 1.0777 | 0.04264 | -0.0305 | 25.2744
10 | 1.0911 | 0.04691 | -0.0258 | 23.2594
10.5 | 1.1094 | 0.05107 | -0.0215 | 21.7231
11 | 1.1324 | 0.05512 | -0.0175 | 20.5443
11.5 | 1.1549 | 0.0597 | -0.0137 | 19.3451
12 | 1.1676 | 0.06572 | -0.0105 | 17.7663
12.5 | 1.162 | 0.07371 | -0.0085 | 15.7645
13 | 1.1399 | 0.08396 | -0.0086 | 13.5767
13.5 | 1.1072 | 0.09652 | -0.0118 | 11.4712
14 | 1.0711 | 0.11086 | -0.0184 | 9.6617
14.5 | 1.0329 | 0.12742 | -0.0285 | 8.1063
15 | 0.9974 | 0.14602 | -0.0408 | 6.8306
15.5 | 0.9744 | 0.16432 | -0.052 | 5.9299
16 | 0.9664 | 0.17943 | -0.0607 | 5.3859
16.5 | 0.9674 | 0.19263 | -0.0682 | 5.0221
17 | 0.9736 | 0.20473 | -0.0749 | 4.7555

## 25. Re 500k Mach 0.00 (1)
BIGFOIL.COM POLAR EXPORT
NACA67-714 a=0.8
NACA67-714 a=0.8 |  |  |  | Cl Max: | 1.616 | at alpha= | 11 | deg
JavaFoil+Calcfoil stall+Eppler ext transition |  |  |  | L/D Max: | 140.088 | at alpha= | 5.5 | deg
Re: | 500000 |  |  | Cd Min: | 0.00677 | at alpha= | -1 | deg
Mach: | 0 |  |  | Cl=0 at alpha= | -5.6827 | deg
|  |  |  | @ Cl=0.1, Cd= | 0.010067
|  |  |  | @ Cl=0.4, Cd= | 0.0092167
|  |  |  | @ Cl=0.6, Cd= | 0.0067938
alpha (deg) | Cl | Cd | Cm | Cl/Cd
-20 | -0.426 | 0.2296 | -0.041 | -1.856
-19.5 | -0.439 | 0.22382 | -0.042 | -1.96
-19 | -0.451 | 0.20124 | -0.042 | -2.242
-18.5 | -0.463 | 0.19369 | -0.043 | -2.39
-18 | -0.474 | 0.17701 | -0.044 | -2.678
-17.5 | -0.484 | 0.16749 | -0.045 | -2.891
-17 | -0.493 | 0.16033 | -0.045 | -3.077
-16.5 | -0.501 | 0.1502 | -0.046 | -3.337
-16 | -0.507 | 0.14081 | -0.047 | -3.603
-15.5 | -0.512 | 0.13191 | -0.048 | -3.879
-15 | -0.514 | 0.12648 | -0.048 | -4.062
-14.5 | -0.513 | 0.11709 | -0.049 | -4.384
-14 | -0.51 | 0.11037 | -0.05 | -4.623
-13.5 | -0.504 | 0.10418 | -0.051 | -4.84
-13 | -0.495 | 0.09685 | -0.052 | -5.111
-12.5 | -0.482 | 0.09144 | -0.053 | -5.275
-12 | -0.466 | 0.08542 | -0.054 | -5.455
-11.5 | -0.445 | 0.08005 | -0.05 | -5.564
-11 | -0.422 | 0.07433 | -0.051 | -5.677
-10.5 | -0.395 | 0.0703 | -0.051 | -5.62
-10 | -0.365 | 0.06679 | -0.051 | -5.462
-9.5 | -0.332 | 0.06205 | -0.053 | -5.344
-9 | -0.295 | 0.05848 | -0.054 | -5.048
-8.5 | -0.256 | 0.05513 | -0.054 | -4.647
-8 | -0.215 | 0.05199 | -0.056 | -4.135
-7.5 | -0.172 | 0.04877 | -0.058 | -3.518
-7 | -0.126 | 0.04612 | -0.059 | -2.737
-6.5 | -0.08 | 0.04326 | -0.062 | -1.845
-6 | -0.033 | 0.04052 | -0.066 | -0.804
-5.5 | 0.019 | 0.0103 | -0.13 | 1.862
-5 | 0.079 | 0.01017 | -0.131 | 7.804
-4.5 | 0.14 | 0.00987 | -0.132 | 14.182
-4 | 0.201 | 0.0097 | -0.134 | 20.726
-3.5 | 0.262 | 0.00955 | -0.135 | 27.475
-3 | 0.324 | 0.00938 | -0.136 | 34.532
-2.5 | 0.386 | 0.00925 | -0.137 | 41.69
-2 | 0.449 | 0.0091 | -0.138 | 49.311
-1.5 | 0.51 | 0.009 | -0.139 | 56.646
-1 | 0.571 | 0.00677 | -0.14 | 84.231
-0.5 | 0.632 | 0.00682 | -0.141 | 92.67
0 | 0.674 | 0.00738 | -0.142 | 91.422
0.5 | 0.733 | 0.00744 | -0.143 | 98.532
1 | 0.793 | 0.00757 | -0.144 | 104.688
1.5 | 0.852 | 0.00772 | -0.146 | 110.353
2 | 0.911 | 0.00784 | -0.147 | 116.217
2.5 | 0.969 | 0.00798 | -0.148 | 121.484
3 | 1.022 | 0.00813 | -0.149 | 125.655
3.5 | 1.078 | 0.00835 | -0.15 | 129.155
4 | 1.134 | 0.0085 | -0.151 | 133.391
4.5 | 1.188 | 0.00874 | -0.152 | 135.898
5 | 1.242 | 0.00898 | -0.153 | 138.362
5.5 | 1.294 | 0.00923 | -0.154 | 140.088
6 | 1.352 | 0.01969 | -0.156 | 68.68
6.5 | 1.399 | 0.02041 | -0.157 | 68.559
7 | 1.442 | 0.02119 | -0.158 | 68.041
7.5 | 1.481 | 0.02212 | -0.159 | 66.921
8 | 1.515 | 0.02326 | -0.16 | 65.119
8.5 | 1.545 | 0.02427 | -0.161 | 63.652
9 | 1.57 | 0.02528 | -0.162 | 62.09
9.5 | 1.59 | 0.02646 | -0.163 | 60.075
10 | 1.604 | 0.0276 | -0.164 | 58.122
10.5 | 1.613 | 0.02874 | -0.165 | 56.133
11 | 1.616 | 0.03018 | -0.165 | 53.558
11.5 | 1.612 | 0.03155 | -0.166 | 51.11
12 | 1.596 | 0.0331 | -0.167 | 48.222
12.5 | 1.319 | 0.08663 | -0.098 | 15.222
13 | 1.288 | 0.09494 | -0.087 | 13.57
13.5 | 1.261 | 0.10134 | -0.085 | 12.448
14 | 1.23 | 0.10778 | -0.082 | 11.415
14.5 | 1.197 | 0.11677 | -0.082 | 10.253
15 | 1.16 | 0.12485 | -0.075 | 9.288
15.5 | 1.121 | 0.13036 | -0.072 | 8.603
16 | 1.083 | 0.13856 | -0.073 | 7.814

## 26. Re 500k Mach 0.00 (2)
BIGFOIL.COM POLAR EXPORT
NACA67-714 a=0.8
NACA67-714 a=0.8 |  |  |  | Cl Max: | 0.3329 | at alpha= | 0.5 | deg
XFOIL ncrit=9 |  |  |  | L/D Max: | 17.213 | at alpha= | 0.5 | deg
Re: | 500000 |  |  | Cd Min: | 0.07936 | at alpha= | -11 | deg
Mach: | 0 |  |  | Cl=0 at alpha= | -3.139 | deg
|  |  |  | @ Cl=0.1, Cd= | 0.022498
|  |  |  | @ Cl=0.4, Cd= | 0.01934
|  |  |  | @ Cl=0.6, Cd= | 0.01934
alpha (deg) | Cl | Cd | Cm | Cl/Cd
-11 | -0.017 | 0.07936 | -0.1706 | -0.21421
-10.5 | -0.022 | 0.0724 | -0.1714 | -0.30387
-10 | -0.0128 | 0.06855 | -0.1718 | -0.18673
-9.5 | -0.0278 | 0.06278 | -0.1744 | -0.44282
-9 | -0.0835 | 0.05633 | -0.1719 | -1.4823
-8.5 | -0.1654 | 0.0565 | -0.1533 | -2.9274
-8 | -0.1956 | 0.05122 | -0.1448 | -3.8188
-6.5 | -0.2375 | 0.03606 | -0.1169 | -6.5862
-6 | -0.2716 | 0.03298 | -0.1013 | -8.2353
-5.5 | -0.2224 | 0.02887 | -0.1008 | -7.7035
-5 | -0.212 | 0.02791 | -0.0931 | -7.5958
-4.5 | -0.1599 | 0.02628 | -0.0928 | -6.0845
-4 | -0.1016 | 0.02544 | -0.0936 | -3.9937
-3.5 | -0.0444 | 0.02368 | -0.0944 | -1.875
-3 | 0.0171 | 0.02293 | -0.0959 | 0.74575
-2.5 | 0.0811 | 0.02248 | -0.0978 | 3.6077
-2 | 0.0909 | 0.02258 | -0.09 | 4.0257
-1.5 | 0.1527 | 0.02202 | -0.0915 | 6.9346
-1 | 0.1785 | 0.02239 | -0.0868 | 7.9723
-0.5 | 0.2302 | 0.02078 | -0.0871 | 11.078
0 | 0.2757 | 0.01968 | -0.0844 | 14.0091
0.5 | 0.3329 | 0.01934 | -0.084 | 17.213

## 27. Re 500k Mach 0.10 (1)
BIGFOIL.COM POLAR EXPORT
NACA67-714 a=0.8
NACA67-714 a=0.8 |  |  |  | Cl Max: | 1.609 | at alpha= | 10.5 | deg
JavaFoil+Calcfoil stall+Eppler ext transition |  |  |  | L/D Max: | 139.658 | at alpha= | 5.5 | deg
Re: | 500000 |  |  | Cd Min: | 0.00679 | at alpha= | -1 | deg
Mach: | 0.1 |  |  | Cl=0 at alpha= | -5.6633 | deg
|  |  |  | @ Cl=0.1, Cd= | 0.010108
|  |  |  | @ Cl=0.4, Cd= | 0.0092116
|  |  |  | @ Cl=0.6, Cd= | 0.0068118
alpha (deg) | Cl | Cd | Cm | Cl/Cd
-19.5 | -0.394 | 0.2215 | -0.041 | -1.777
-19 | -0.408 | 0.21413 | -0.042 | -1.907
-18.5 | -0.422 | 0.1935 | -0.043 | -2.183
-18 | -0.436 | 0.18973 | -0.044 | -2.3
-17.5 | -0.449 | 0.17728 | -0.044 | -2.534
-17 | -0.461 | 0.16646 | -0.044 | -2.77
-16.5 | -0.472 | 0.15427 | -0.046 | -3.06
-16 | -0.481 | 0.14186 | -0.047 | -3.392
-15.5 | -0.488 | 0.13628 | -0.048 | -3.584
-15 | -0.493 | 0.13026 | -0.048 | -3.788
-14.5 | -0.496 | 0.1208 | -0.049 | -4.105
-14 | -0.495 | 0.113 | -0.05 | -4.384
-13.5 | -0.492 | 0.10668 | -0.051 | -4.612
-13 | -0.485 | 0.09818 | -0.052 | -4.941
-12.5 | -0.475 | 0.0925 | -0.053 | -5.131
-12 | -0.46 | 0.08755 | -0.054 | -5.257
-11.5 | -0.441 | 0.0804 | -0.051 | -5.49
-11 | -0.419 | 0.0746 | -0.051 | -5.619
-10.5 | -0.393 | 0.07079 | -0.051 | -5.557
-10 | -0.364 | 0.06716 | -0.051 | -5.419
-9.5 | -0.331 | 0.06233 | -0.053 | -5.316
-9 | -0.295 | 0.05877 | -0.054 | -5.026
-8.5 | -0.257 | 0.05533 | -0.053 | -4.638
-8 | -0.216 | 0.05217 | -0.056 | -4.131
-7.5 | -0.172 | 0.0489 | -0.057 | -3.519
-7 | -0.127 | 0.04622 | -0.058 | -2.741
-6.5 | -0.08 | 0.04314 | -0.063 | -1.86
-6 | -0.033 | 0.04038 | -0.068 | -0.811
-5.5 | 0.016 | 0.03756 | -0.073 | 0.416
-5 | 0.08 | 0.01016 | -0.132 | 7.844
-4.5 | 0.141 | 0.01 | -0.133 | 14.074
-4 | 0.202 | 0.0097 | -0.134 | 20.82
-3.5 | 0.264 | 0.00954 | -0.135 | 27.648
-3 | 0.325 | 0.00939 | -0.136 | 34.678
-2.5 | 0.387 | 0.00924 | -0.138 | 41.919
-2 | 0.451 | 0.0091 | -0.139 | 49.556
-1.5 | 0.512 | 0.009 | -0.14 | 56.949
-1 | 0.573 | 0.00679 | -0.141 | 84.384
-0.5 | 0.635 | 0.00684 | -0.142 | 92.779
0 | 0.677 | 0.00742 | -0.143 | 91.359
0.5 | 0.737 | 0.0075 | -0.144 | 98.311
1 | 0.797 | 0.00759 | -0.145 | 104.883
1.5 | 0.856 | 0.00773 | -0.146 | 110.765
2 | 0.915 | 0.00785 | -0.147 | 116.614
2.5 | 0.974 | 0.00801 | -0.148 | 121.657
3 | 1.027 | 0.00818 | -0.149 | 125.572
3.5 | 1.083 | 0.00838 | -0.151 | 129.295
4 | 1.139 | 0.00858 | -0.152 | 132.763
4.5 | 1.194 | 0.00881 | -0.153 | 135.536
5 | 1.248 | 0.00902 | -0.154 | 138.361
5.5 | 1.299 | 0.0093 | -0.155 | 139.658
6 | 1.358 | 0.01982 | -0.157 | 68.495
6.5 | 1.405 | 0.02058 | -0.158 | 68.265
7 | 1.447 | 0.02138 | -0.159 | 67.698
7.5 | 1.486 | 0.02232 | -0.16 | 66.564
8 | 1.519 | 0.02348 | -0.161 | 64.7
8.5 | 1.548 | 0.02451 | -0.162 | 63.155
9 | 1.572 | 0.02562 | -0.163 | 61.35
9.5 | 1.59 | 0.02677 | -0.164 | 59.381
10 | 1.602 | 0.02806 | -0.165 | 57.105
10.5 | 1.609 | 0.02914 | -0.165 | 55.208
11 | 1.609 | 0.03067 | -0.166 | 52.472
11.5 | 1.601 | 0.03189 | -0.167 | 50.21
12 | 1.576 | 0.03381 | -0.167 | 46.61
12.5 | 1.297 | 0.08917 | -0.093 | 14.548
13 | 1.267 | 0.09705 | -0.086 | 13.056
13.5 | 1.235 | 0.10273 | -0.084 | 12.026
14 | 1.199 | 0.10979 | -0.078 | 10.92
14.5 | 1.16 | 0.12019 | -0.075 | 9.654
15 | 1.118 | 0.12659 | -0.068 | 8.834
15.5 | 1.076 | 0.13532 | -0.068 | 7.951

## 28. Re 500k Mach 0.10 (2)
BIGFOIL.COM POLAR EXPORT
NACA67-714 a=0.8
NACA67-714 a=0.8 |  |  |  | Cl Max: | 0.6767 | at alpha= | 3 | deg
XFOIL ncrit=9 |  |  |  | L/D Max: | 36.6974 | at alpha= | 3 | deg
Re: | 500000 |  |  | Cd Min: | 0.09536 | at alpha= | -12 | deg
Mach: | 0.1 |  |  | Cl=0 at alpha= | -2.7865 | deg
|  |  |  | @ Cl=0.1, Cd= | 0.022551
|  |  |  | @ Cl=0.4, Cd= | 0.019416
|  |  |  | @ Cl=0.6, Cd= | 0.019199
alpha (deg) | Cl | Cd | Cm | Cl/Cd
-12 | 0.0017 | 0.09536 | -0.1631 | 0.017827
-11.5 | -0.0009 | 0.08862 | -0.1666 | -0.010156
-11 | -0.0117 | 0.08016 | -0.1712 | -0.14596
-10.5 | -0.0146 | 0.07343 | -0.1719 | -0.19883
-10 | -0.0047 | 0.06962 | -0.1721 | -0.067509
-9.5 | -0.0174 | 0.06403 | -0.1743 | -0.27175
-9 | -0.0675 | 0.05702 | -0.1741 | -1.1838
-8.5 | -0.1493 | 0.05737 | -0.1558 | -2.6024
-7 | -0.3463 | 0.04132 | -0.1051 | -8.3809
-6.5 | -0.3153 | 0.03721 | -0.1029 | -8.4735
-6 | -0.2691 | 0.0345 | -0.1027 | -7.8
-5.5 | -0.2226 | 0.02935 | -0.1018 | -7.5843
-5 | -0.2155 | 0.02834 | -0.0935 | -7.6041
-4.5 | -0.1614 | 0.02651 | -0.0934 | -6.0883
-4 | -0.1023 | 0.02554 | -0.0942 | -4.0055
-3.5 | -0.0443 | 0.02379 | -0.095 | -1.8621
-3 | -0.024 | 0.0239 | -0.0892 | -1.0042
-2.5 | 0.0322 | 0.02335 | -0.0896 | 1.379
-2 | 0.0913 | 0.02263 | -0.0905 | 4.0345
-1.5 | 0.154 | 0.02206 | -0.0921 | 6.981
-1 | 0.1784 | 0.02245 | -0.087 | 7.9465
-0.5 | 0.2325 | 0.02098 | -0.0877 | 11.082
0 | 0.2778 | 0.01971 | -0.085 | 14.0944
0.5 | 0.3354 | 0.01937 | -0.0846 | 17.3154
2 | 0.5159 | 0.0195 | -0.0881 | 26.4564
2.5 | 0.5908 | 0.01929 | -0.0926 | 30.6273
3 | 0.6767 | 0.01844 | -0.0987 | 36.6974

## 29. Re 500k Mach 0.25 (1)
BIGFOIL.COM POLAR EXPORT
NACA67-714 a=0.8
NACA67-714 a=0.8 |  |  |  | Cl Max: | 1.58 | at alpha= | 9.5 | deg
JavaFoil+Calcfoil stall+Eppler ext transition |  |  |  | L/D Max: | 137.54 | at alpha= | 5 | deg
Re: | 500000 |  |  | Cd Min: | 0.00681 | at alpha= | -1 | deg
Mach: | 0.25 |  |  | Cl=0 at alpha= | -5.6633 | deg
|  |  |  | @ Cl=0.1, Cd= | 0.010304
|  |  |  | @ Cl=0.4, Cd= | 0.0093554
|  |  |  | @ Cl=0.6, Cd= | 0.006825
alpha (deg) | Cl | Cd | Cm | Cl/Cd
-17 | -0.106 | 0.21645 | -0.044 | -0.488
-16.5 | -0.183 | 0.1974 | -0.044 | -0.928
-16 | -0.232 | 0.18331 | -0.045 | -1.264
-15.5 | -0.272 | 0.16734 | -0.045 | -1.628
-15 | -0.308 | 0.15689 | -0.046 | -1.962
-14.5 | -0.338 | 0.14465 | -0.047 | -2.339
-14 | -0.364 | 0.13959 | -0.047 | -2.605
-13.5 | -0.384 | 0.12443 | -0.049 | -3.086
-13 | -0.399 | 0.11113 | -0.05 | -3.586
-12.5 | -0.407 | 0.10189 | -0.052 | -3.995
-12 | -0.409 | 0.09482 | -0.053 | -4.315
-11.5 | -0.405 | 0.08709 | -0.054 | -4.65
-11 | -0.394 | 0.08002 | -0.054 | -4.927
-10.5 | -0.377 | 0.07379 | -0.052 | -5.112
-10 | -0.355 | 0.06883 | -0.053 | -5.155
-9.5 | -0.327 | 0.06435 | -0.053 | -5.083
-9 | -0.295 | 0.05995 | -0.054 | -4.916
-8.5 | -0.258 | 0.05669 | -0.055 | -4.552
-8 | -0.218 | 0.05318 | -0.055 | -4.099
-7.5 | -0.175 | 0.04983 | -0.057 | -3.507
-7 | -0.129 | 0.04689 | -0.059 | -2.753
-6.5 | -0.082 | 0.04385 | -0.062 | -1.866
-6 | -0.033 | 0.04129 | -0.065 | -0.809
-5.5 | 0.016 | 0.03855 | -0.071 | 0.414
-5 | 0.082 | 0.01038 | -0.135 | 7.868
-4.5 | 0.144 | 0.01012 | -0.137 | 14.257
-4 | 0.207 | 0.00993 | -0.138 | 20.88
-3.5 | 0.271 | 0.00977 | -0.139 | 27.721
-3 | 0.334 | 0.00947 | -0.14 | 35.287
-2.5 | 0.398 | 0.00936 | -0.141 | 42.524
-2 | 0.463 | 0.00921 | -0.142 | 50.32
-1.5 | 0.527 | 0.00913 | -0.143 | 57.702
-1 | 0.588 | 0.00681 | -0.144 | 86.363
-0.5 | 0.652 | 0.00689 | -0.146 | 94.635
0 | 0.696 | 0.00757 | -0.147 | 91.904
0.5 | 0.757 | 0.00766 | -0.148 | 98.794
1 | 0.818 | 0.0078 | -0.149 | 104.853
1.5 | 0.879 | 0.00791 | -0.15 | 111.104
2 | 0.94 | 0.00807 | -0.151 | 116.485
2.5 | 1 | 0.00822 | -0.152 | 121.642
3 | 1.054 | 0.00841 | -0.153 | 125.285
3.5 | 1.112 | 0.00861 | -0.155 | 129.115
4 | 1.169 | 0.00883 | -0.156 | 132.395
4.5 | 1.225 | 0.00906 | -0.157 | 135.108
5 | 1.279 | 0.0093 | -0.158 | 137.54
5.5 | 1.341 | 0.01994 | -0.16 | 67.228
6 | 1.39 | 0.02071 | -0.161 | 67.112
6.5 | 1.436 | 0.02156 | -0.162 | 66.602
7 | 1.476 | 0.02248 | -0.163 | 65.653
7.5 | 1.511 | 0.02361 | -0.164 | 63.984
8 | 1.539 | 0.0248 | -0.165 | 62.054
8.5 | 1.561 | 0.02605 | -0.166 | 59.895
9 | 1.575 | 0.02739 | -0.167 | 57.492
9.5 | 1.58 | 0.0288 | -0.168 | 54.859
10 | 1.577 | 0.03027 | -0.169 | 52.08
10.5 | 1.563 | 0.03155 | -0.17 | 49.551
11 | 1.538 | 0.03326 | -0.17 | 46.254
11.5 | 1.251 | 0.08388 | -0.088 | 14.91
12 | 1.203 | 0.09113 | -0.081 | 13.2
12.5 | 1.147 | 0.09886 | -0.074 | 11.601
13 | 1.082 | 0.10707 | -0.066 | 10.109
13.5 | 1.011 | 0.11688 | -0.063 | 8.65
14 | 0.933 | 0.12726 | -0.062 | 7.328
14.5 | 0.848 | 0.13826 | -0.058 | 6.134

## 30. Re 500k Mach 0.25 (2)
BIGFOIL.COM POLAR EXPORT
NACA67-714 a=0.8
NACA67-714 a=0.8 |  |  |  | Cl Max: | 1.3057 | at alpha= | 15.5 | deg
XFOIL ncrit=9 |  |  |  | L/D Max: | 78.5599 | at alpha= | 6.5 | deg
Re: | 500000 |  |  | Cd Min: | 0.23091 | at alpha= | 20 | deg
Mach: | 0.25 |  |  | Cl=0 at alpha= | -2.7588 | deg
|  |  |  | @ Cl=0.1, Cd= | 0.023199
|  |  |  | @ Cl=0.4, Cd= | 0.020451
|  |  |  | @ Cl=0.6, Cd= | 0.019915
alpha (deg) | Cl | Cd | Cm | Cl/Cd
-11.5 | 0.0183 | 0.09132 | -0.1712 | 0.20039
-11 | 0.0139 | 0.08385 | -0.1749 | 0.16577
-10.5 | 0.0187 | 0.07788 | -0.1749 | 0.24011
-10 | 0.0291 | 0.07424 | -0.1748 | 0.39197
-9.5 | 0.0047 | 0.06687 | -0.1793 | 0.070286
-7.5 | -0.223 | 0.0602 | -0.1298 | -3.7043
-7 | -0.2818 | 0.05647 | -0.1148 | -4.9903
-6.5 | -0.3092 | 0.04079 | -0.1086 | -7.5803
-6 | -0.2617 | 0.03919 | -0.1087 | -6.6777
-5.5 | -0.2698 | 0.03621 | -0.0984 | -7.451
-5 | -0.2255 | 0.03105 | -0.0969 | -7.2625
-4.5 | -0.1674 | 0.02789 | -0.0971 | -6.0022
-4 | -0.1051 | 0.02623 | -0.0979 | -4.0069
-3.5 | -0.0864 | 0.02595 | -0.0913 | -3.3295
-3 | -0.0302 | 0.02447 | -0.0914 | -1.2342
-2.5 | 0.0324 | 0.0237 | -0.0924 | 1.3671
-2 | 0.0766 | 0.02347 | -0.0904 | 3.2637
-1.5 | 0.1586 | 0.02252 | -0.095 | 7.0426
0 | 0.2901 | 0.01985 | -0.0884 | 14.6146
1.5 | 0.4127 | 0.02052 | -0.0787 | 20.1121
2 | 0.5031 | 0.02051 | -0.0861 | 24.5295
2.5 | 0.5845 | 0.0201 | -0.0913 | 29.0796
3 | 0.6508 | 0.01931 | -0.0931 | 33.7027
3.5 | 0.7208 | 0.01851 | -0.0956 | 38.9411
5 | 0.8903 | 0.01639 | -0.0949 | 54.3197
5.5 | 0.9496 | 0.0152 | -0.0946 | 62.4737
6 | 1.0024 | 0.01459 | -0.0933 | 68.7046
6.5 | 1.0692 | 0.01361 | -0.0942 | 78.5599
7 | 1.0814 | 0.015 | -0.0863 | 72.0933
7.5 | 1.071 | 0.01774 | -0.0756 | 60.372
8 | 1.0633 | 0.02083 | -0.0662 | 51.0466
8.5 | 1.0668 | 0.02372 | -0.0591 | 44.9747
9 | 1.0767 | 0.02653 | -0.0534 | 40.5842
9.5 | 1.0968 | 0.02893 | -0.0491 | 37.9122
10 | 1.1232 | 0.03101 | -0.0456 | 36.2206
10.5 | 1.1496 | 0.0332 | -0.0424 | 34.6265
11 | 1.1715 | 0.03581 | -0.0388 | 32.7143
11.5 | 1.1957 | 0.03833 | -0.0358 | 31.1949
12 | 1.2154 | 0.04133 | -0.0325 | 29.4072
12.5 | 1.2309 | 0.0448 | -0.0291 | 27.4754
13 | 1.2536 | 0.04782 | -0.0266 | 26.215
13.5 | 1.2687 | 0.05165 | -0.0239 | 24.5634
14 | 1.2819 | 0.05586 | -0.0212 | 22.9484
14.5 | 1.2961 | 0.06016 | -0.0192 | 21.5442
15 | 1.3037 | 0.06528 | -0.0175 | 19.9709
15.5 | 1.3057 | 0.07141 | -0.0159 | 18.2846
16 | 1.302 | 0.07859 | -0.0152 | 16.567
16.5 | 1.2916 | 0.08694 | -0.0156 | 14.8562
17 | 1.2762 | 0.0965 | -0.0175 | 13.2249
17.5 | 1.2549 | 0.10751 | -0.0211 | 11.6724
18 | 1.2299 | 0.11984 | -0.0266 | 10.2629
18.5 | 1.2007 | 0.13377 | -0.0341 | 8.9759
19 | 1.1631 | 0.15081 | -0.0448 | 7.7124
19.5 | 0.9741 | 0.22413 | -0.0835 | 4.3461
20 | 0.9866 | 0.23091 | -0.0877 | 4.2727

## 31. Re 500k Mach 0.50 (1)
BIGFOIL.COM POLAR EXPORT
NACA67-714 a=0.8
NACA67-714 a=0.8 |  |  |  | Cl Max: | 1.542 | at alpha= | 7 | deg
JavaFoil+Calcfoil stall+Eppler ext transition |  |  |  | L/D Max: | 129.857 | at alpha= | 4.5 | deg
Re: | 500000 |  |  | Cd Min: | 0.00765 | at alpha= | -1 | deg
Mach: | 0.5 |  |  | Cl=0 at alpha= | -5.6604 | deg
|  |  |  | @ Cl=0.1, Cd= | 0.037407
|  |  |  | @ Cl=0.4, Cd= | 0.0096422
|  |  |  | @ Cl=0.6, Cd= | 0.0091206
alpha (deg) | Cl | Cd | Cm | Cl/Cd
-20 | -0.797 | 0.22521 | -0.06 | -3.541
-19.5 | -0.77 | 0.21148 | -0.061 | -3.642
-19 | -0.743 | 0.21501 | -0.061 | -3.454
-18.5 | -0.715 | 0.20666 | -0.062 | -3.461
-18 | -0.688 | 0.2021 | -0.062 | -3.404
-17.5 | -0.66 | 0.19769 | -0.063 | -3.341
-17 | -0.632 | 0.18699 | -0.061 | -3.379
-16.5 | -0.604 | 0.17943 | -0.061 | -3.365
-16 | -0.576 | 0.16935 | -0.061 | -3.402
-15.5 | -0.549 | 0.16492 | -0.062 | -3.326
-15 | -0.521 | 0.16159 | -0.063 | -3.224
-14.5 | -0.493 | 0.1564 | -0.063 | -3.154
-14 | -0.466 | 0.1524 | -0.064 | -3.055
-13.5 | -0.437 | 0.1542 | -0.063 | -2.836
-13 | -0.409 | 0.14312 | -0.06 | -2.857
-12.5 | -0.381 | 0.1396 | -0.06 | -2.73
-12 | -0.353 | 0.12851 | -0.061 | -2.75
-11.5 | -0.326 | 0.12653 | -0.062 | -2.574
-11 | -0.298 | 0.12338 | -0.063 | -2.414
-10.5 | -0.27 | 0.12002 | -0.062 | -2.248
-10 | -0.242 | 0.10987 | -0.058 | -2.2
-9.5 | -0.214 | 0.10584 | -0.058 | -2.02
-9 | -0.186 | 0.09973 | -0.059 | -1.865
-8.5 | -0.158 | 0.10171 | -0.059 | -1.555
-8 | -0.13 | 0.09358 | -0.054 | -1.391
-7.5 | -0.167 | 0.05899 | -0.059 | -2.83
-7 | -0.132 | 0.05251 | -0.061 | -2.511
-6.5 | -0.086 | 0.04775 | -0.062 | -1.803
-6 | -0.036 | 0.04442 | -0.064 | -0.806
-5.5 | 0.017 | 0.04143 | -0.066 | 0.417
-5 | 0.072 | 0.03865 | -0.073 | 1.872
-4.5 | 0.129 | 0.03612 | -0.08 | 3.569
-4 | 0.229 | 0.00954 | -0.153 | 24.036
-3.5 | 0.3 | 0.00939 | -0.154 | 31.979
-3 | 0.372 | 0.00958 | -0.156 | 38.835
-2.5 | 0.444 | 0.00974 | -0.157 | 45.536
-2 | 0.518 | 0.00959 | -0.158 | 53.996
-1.5 | 0.588 | 0.00946 | -0.16 | 62.203
-1 | 0.652 | 0.00765 | -0.159 | 85.196
-0.5 | 0.723 | 0.00774 | -0.161 | 93.44
0 | 0.776 | 0.00841 | -0.163 | 92.263
0.5 | 0.844 | 0.00855 | -0.164 | 98.746
1 | 0.912 | 0.00871 | -0.166 | 104.727
1.5 | 0.98 | 0.0087 | -0.167 | 112.647
2 | 1.048 | 0.00901 | -0.168 | 116.25
2.5 | 1.115 | 0.00923 | -0.17 | 120.783
3 | 1.172 | 0.00948 | -0.171 | 123.593
3.5 | 1.235 | 0.0098 | -0.172 | 126
4 | 1.297 | 0.01008 | -0.173 | 128.729
4.5 | 1.358 | 0.01045 | -0.175 | 129.857
5 | 1.422 | 0.02302 | -0.177 | 61.785
5.5 | 1.471 | 0.02416 | -0.179 | 60.858
6 | 1.511 | 0.02553 | -0.18 | 59.182
6.5 | 1.54 | 0.02714 | -0.181 | 56.756
7 | 1.542 | 0.02911 | -0.182 | 52.985
7.5 | 1.497 | 0.03106 | -0.183 | 48.208
8 | 1.091 | 0.06223 | -0.085 | 17.527
8.5 | 0.774 | 0.0904 | -0.068 | 8.562
9 | 0.8 | 0.0976 | -0.068 | 8.201
9.5 | 0.828 | 0.10427 | -0.077 | 7.939
10 | 0.854 | 0.11372 | -0.077 | 7.51
10.5 | 0.882 | 0.12429 | -0.086 | 7.095
11 | 0.908 | 0.12329 | -0.087 | 7.366
11.5 | 0.934 | 0.13094 | -0.088 | 7.136
12 | 0.961 | 0.13518 | -0.089 | 7.106

## 32. Re 500k Mach 0.50 (2)
BIGFOIL.COM POLAR EXPORT
NACA67-714 a=0.8
NACA67-714 a=0.8 |  |  |  | Cl Max: | 1.1997 | at alpha= | 12.5 | deg
XFOIL ncrit=9 |  |  |  | L/D Max: | 59.3747 | at alpha= | 6.5 | deg
Re: | 500000 |  |  | Cd Min: | 0.20955 | at alpha= | 17.5 | deg
Mach: | 0.5 |  |  | Cl=0 at alpha= | -2.1451 | deg
|  |  |  | @ Cl=0.1, Cd= | 0.0882
|  |  |  | @ Cl=0.4, Cd= | 0.021706
|  |  |  | @ Cl=0.6, Cd= | 0.021989
alpha (deg) | Cl | Cd | Cm | Cl/Cd
-10 | 0.1035 | 0.0882 | -0.187 | 1.1735
-9.5 | 0.0501 | 0.08791 | -0.176 | 0.5699
-9 | 0.0296 | 0.0832 | -0.1736 | 0.35577
-8.5 | -0.0552 | 0.08613 | -0.1488 | -0.64089
-8 | -0.0746 | 0.07944 | -0.1481 | -0.93907
-7.5 | -0.0706 | 0.07378 | -0.1475 | -0.9569
-7 | -0.1562 | 0.07257 | -0.1319 | -2.1524
-6.5 | -0.2063 | 0.06958 | -0.1216 | -2.9649
-6 | -0.2229 | 0.06465 | -0.1166 | -3.4478
-5.5 | -0.2123 | 0.05684 | -0.1175 | -3.735
-5 | -0.2475 | 0.04937 | -0.1071 | -5.0132
-4.5 | -0.2157 | 0.04181 | -0.1063 | -5.1591
-4 | -0.2069 | 0.03735 | -0.0987 | -5.5395
-3.5 | -0.1508 | 0.03225 | -0.0977 | -4.676
-3 | -0.0824 | 0.02935 | -0.0976 | -2.8075
-2.5 | -0.046 | 0.02776 | -0.0927 | -1.6571
-2 | 0.0188 | 0.02653 | -0.0921 | 0.70863
-1.5 | 0.0898 | 0.02558 | -0.0927 | 3.5106
-1 | 0.163 | 0.0246 | -0.0939 | 6.626
-0.5 | 0.1966 | 0.0248 | -0.0888 | 7.9274
1 | 0.3496 | 0.02215 | -0.0807 | 15.7833
1.5 | 0.412 | 0.0216 | -0.0788 | 19.0741
2.5 | 0.5788 | 0.02209 | -0.0879 | 26.2019
3.5 | 0.7021 | 0.0215 | -0.0874 | 32.6558
4.5 | 0.8418 | 0.02018 | -0.0885 | 41.7146
5 | 0.903 | 0.01979 | -0.0873 | 45.6291
5.5 | 0.979 | 0.01869 | -0.0877 | 52.381
6 | 1.0472 | 0.01794 | -0.0865 | 58.3724
6.5 | 1.0919 | 0.01839 | -0.0819 | 59.3747
8 | 1.0722 | 0.02881 | -0.0516 | 37.2162
8.5 | 1.0739 | 0.03274 | -0.0444 | 32.8009
9.5 | 1.1143 | 0.03937 | -0.0345 | 28.3033
10 | 1.1336 | 0.04312 | -0.0299 | 26.2894
10.5 | 1.1524 | 0.04712 | -0.0256 | 24.4567
11 | 1.1708 | 0.05141 | -0.0215 | 22.7738
11.5 | 1.1836 | 0.05639 | -0.0175 | 20.9895
12 | 1.199 | 0.06158 | -0.014 | 19.4706
12.5 | 1.1997 | 0.06855 | -0.0115 | 17.5011
13 | 1.1885 | 0.07753 | -0.0101 | 15.3295
13.5 | 1.1639 | 0.0887 | -0.0116 | 13.1218
14 | 1.1347 | 0.10146 | -0.016 | 11.1837
14.5 | 1.1051 | 0.11538 | -0.0231 | 9.5779
15 | 1.0762 | 0.13052 | -0.0324 | 8.2455
15.5 | 1.0497 | 0.1465 | -0.0428 | 7.1652
16 | 1.0263 | 0.16278 | -0.0533 | 6.3048
16.5 | 1.0028 | 0.18109 | -0.0641 | 5.5376
17 | 0.9955 | 0.19647 | -0.0729 | 5.0669
17.5 | 0.9981 | 0.20955 | -0.0802 | 4.7631

## 33. Re 750k Mach 0.00 (1)
BIGFOIL.COM POLAR EXPORT
NACA67-714 a=0.8
NACA67-714 a=0.8 |  |  |  | Cl Max: | 1.618 | at alpha= | 11 | deg
JavaFoil+Calcfoil stall+Eppler ext transition |  |  |  | L/D Max: | 166.001 | at alpha= | 5.5 | deg
Re: | 750000 |  |  | Cd Min: | 0.00581 | at alpha= | -1 | deg
Mach: | 0 |  |  | Cl=0 at alpha= | -5.661 | deg
|  |  |  | @ Cl=0.1, Cd= | 0.0090036
|  |  |  | @ Cl=0.4, Cd= | 0.0081767
|  |  |  | @ Cl=0.6, Cd= | 0.0058433
alpha (deg) | Cl | Cd | Cm | Cl/Cd
-20 | -0.426 | 0.21214 | -0.043 | -2.01
-19.5 | -0.439 | 0.20041 | -0.043 | -2.191
-19 | -0.451 | 0.18625 | -0.044 | -2.423
-18.5 | -0.463 | 0.17627 | -0.045 | -2.627
-18 | -0.474 | 0.16609 | -0.045 | -2.855
-17.5 | -0.485 | 0.15906 | -0.046 | -3.046
-17 | -0.494 | 0.14798 | -0.047 | -3.336
-16.5 | -0.502 | 0.14096 | -0.048 | -3.558
-16 | -0.508 | 0.13496 | -0.049 | -3.762
-15.5 | -0.512 | 0.12703 | -0.05 | -4.031
-15 | -0.514 | 0.12153 | -0.05 | -4.231
-14.5 | -0.514 | 0.11224 | -0.051 | -4.578
-14 | -0.511 | 0.1054 | -0.052 | -4.845
-13.5 | -0.505 | 0.10051 | -0.053 | -5.021
-13 | -0.495 | 0.09294 | -0.054 | -5.331
-12.5 | -0.483 | 0.08738 | -0.055 | -5.524
-12 | -0.466 | 0.08344 | -0.056 | -5.59
-11.5 | -0.446 | 0.0766 | -0.052 | -5.818
-11 | -0.422 | 0.07193 | -0.052 | -5.869
-10.5 | -0.395 | 0.06771 | -0.053 | -5.838
-10 | -0.365 | 0.06424 | -0.052 | -5.68
-9.5 | -0.332 | 0.05981 | -0.055 | -5.548
-9 | -0.295 | 0.05653 | -0.056 | -5.228
-8.5 | -0.256 | 0.05338 | -0.055 | -4.802
-8 | -0.215 | 0.05017 | -0.06 | -4.293
-7.5 | -0.172 | 0.04684 | -0.063 | -3.673
-7 | -0.127 | 0.04414 | -0.064 | -2.869
-6.5 | -0.08 | 0.04079 | -0.07 | -1.968
-6 | -0.04 | 0.00953 | -0.13 | -4.235
-5.5 | 0.019 | 0.0094 | -0.131 | 2.041
-5 | 0.079 | 0.0091 | -0.132 | 8.718
-4.5 | 0.14 | 0.00882 | -0.133 | 15.884
-4 | 0.201 | 0.00864 | -0.134 | 23.273
-3.5 | 0.262 | 0.00849 | -0.135 | 30.913
-3 | 0.324 | 0.00833 | -0.136 | 38.902
-2.5 | 0.386 | 0.00821 | -0.138 | 46.934
-2 | 0.449 | 0.00806 | -0.139 | 55.642
-1.5 | 0.51 | 0.00796 | -0.14 | 64.051
-1 | 0.571 | 0.00581 | -0.141 | 98.251
-0.5 | 0.632 | 0.00588 | -0.142 | 107.539
0 | 0.678 | 0.00625 | -0.143 | 108.495
0.5 | 0.738 | 0.00632 | -0.144 | 116.792
1 | 0.797 | 0.0064 | -0.145 | 124.503
1.5 | 0.856 | 0.0065 | -0.146 | 131.735
2 | 0.915 | 0.00663 | -0.148 | 138.025
2.5 | 0.975 | 0.00673 | -0.149 | 144.703
3 | 1.027 | 0.00687 | -0.15 | 149.598
3.5 | 1.084 | 0.00703 | -0.151 | 154.181
4 | 1.14 | 0.00719 | -0.152 | 158.541
4.5 | 1.195 | 0.00739 | -0.153 | 161.657
5 | 1.249 | 0.00758 | -0.154 | 164.815
5.5 | 1.301 | 0.00783 | -0.155 | 166.001
6 | 1.353 | 0.01834 | -0.156 | 73.793
6.5 | 1.401 | 0.019 | -0.157 | 73.727
7 | 1.443 | 0.01973 | -0.158 | 73.132
7.5 | 1.482 | 0.02051 | -0.159 | 72.23
8 | 1.516 | 0.02158 | -0.16 | 70.273
8.5 | 1.546 | 0.02252 | -0.161 | 68.664
9 | 1.571 | 0.02345 | -0.162 | 67.004
9.5 | 1.591 | 0.02454 | -0.163 | 64.821
10 | 1.606 | 0.02566 | -0.164 | 62.571
10.5 | 1.615 | 0.02677 | -0.165 | 60.31
11 | 1.618 | 0.02802 | -0.166 | 57.739
11.5 | 1.614 | 0.02935 | -0.166 | 54.993
12 | 1.599 | 0.03079 | -0.167 | 51.93
12.5 | 1.577 | 0.03237 | -0.168 | 48.724
13 | 1.548 | 0.03412 | -0.168 | 45.357
13.5 | 1.511 | 0.03626 | -0.168 | 41.659
14 | 1.242 | 0.10094 | -0.1 | 12.302
14.5 | 1.204 | 0.10895 | -0.095 | 11.054
15 | 1.164 | 0.11799 | -0.087 | 9.864
15.5 | 1.125 | 0.12539 | -0.084 | 8.972
16 | 1.086 | 0.13378 | -0.084 | 8.116

## 34. Re 750k Mach 0.00 (2)
BIGFOIL.COM POLAR EXPORT
NACA67-714 a=0.8
NACA67-714 a=0.8 |  |  |  | Cl Max: | 1.4253 | at alpha= | 17.5 | deg
XFOIL ncrit=9 |  |  |  | L/D Max: | 113.583 | at alpha= | 5 | deg
Re: | 750000 |  |  | Cd Min: | 0.11174 | at alpha= | 20 | deg
Mach: | 0 |  |  | Cl=0 at alpha= | -99 | deg
|  |  |  | @ Cl=0.1, Cd= | 0.01329
|  |  |  | @ Cl=0.4, Cd= | 0.01329
|  |  |  | @ Cl=0.6, Cd= | 0.012787
alpha (deg) | Cl | Cd | Cm | Cl/Cd
1.5 | 0.5442 | 0.01329 | -0.1004 | 40.9481
2 | 0.6141 | 0.01266 | -0.1035 | 48.5071
2.5 | 0.6902 | 0.01184 | -0.1077 | 58.2939
3 | 0.7694 | 0.01102 | -0.1127 | 69.8185
3.5 | 0.8319 | 0.01037 | -0.1142 | 80.2218
4 | 0.8825 | 0.00987 | -0.1133 | 89.4124
4.5 | 0.935 | 0.00926 | -0.1127 | 100.9719
5 | 1.0018 | 0.00882 | -0.1155 | 113.5828
5.5 | 1.0364 | 0.00938 | -0.1125 | 110.4904
6 | 1.0656 | 0.0098 | -0.1077 | 108.7347
6.5 | 1.0561 | 0.01173 | -0.0961 | 90.0341
7 | 1.0449 | 0.01416 | -0.0851 | 73.7924
7.5 | 1.0425 | 0.01662 | -0.0763 | 62.7256
8 | 1.0507 | 0.01886 | -0.0696 | 55.7105
8.5 | 1.0643 | 0.02104 | -0.0641 | 50.5846
9 | 1.0839 | 0.02303 | -0.0598 | 47.0647
9.5 | 1.1103 | 0.02474 | -0.0565 | 44.8787
10 | 1.1407 | 0.02623 | -0.0538 | 43.4884
10.5 | 1.1703 | 0.02784 | -0.0512 | 42.0366
11 | 1.2016 | 0.02936 | -0.0489 | 40.9264
11.5 | 1.2301 | 0.03111 | -0.0464 | 39.5403
12 | 1.2531 | 0.03332 | -0.0434 | 37.608
12.5 | 1.2843 | 0.03496 | -0.0416 | 36.7363
13 | 1.3042 | 0.03752 | -0.0386 | 34.7601
13.5 | 1.3305 | 0.03965 | -0.0365 | 33.5561
14 | 1.3473 | 0.04264 | -0.0338 | 31.5971
14.5 | 1.3676 | 0.04544 | -0.0316 | 30.0968
15 | 1.3859 | 0.0485 | -0.0296 | 28.5753
15.5 | 1.3963 | 0.05246 | -0.0273 | 26.6165
16 | 1.403 | 0.05696 | -0.0251 | 24.6313
16.5 | 1.4132 | 0.0613 | -0.0236 | 23.0538
17 | 1.4215 | 0.06604 | -0.0226 | 21.5248
17.5 | 1.4253 | 0.07146 | -0.0219 | 19.9454
18 | 1.4128 | 0.07924 | -0.0216 | 17.8294
18.5 | 1.4104 | 0.08614 | -0.0222 | 16.3733
19 | 1.403 | 0.094 | -0.0236 | 14.9255
19.5 | 1.3941 | 0.10246 | -0.0259 | 13.6063
20 | 1.3822 | 0.11174 | -0.0292 | 12.3698

## 35. Re 750k Mach 0.10 (1)
BIGFOIL.COM POLAR EXPORT
NACA67-714 a=0.8
NACA67-714 a=0.8 |  |  |  | Cl Max: | 1.611 | at alpha= | 11 | deg
JavaFoil+Calcfoil stall+Eppler ext transition |  |  |  | L/D Max: | 166.064 | at alpha= | 5.5 | deg
Re: | 750000 |  |  | Cd Min: | 0.00582 | at alpha= | -1 | deg
Mach: | 0.1 |  |  | Cl=0 at alpha= | -5.6583 | deg
|  |  |  | @ Cl=0.1, Cd= | 0.0090443
|  |  |  | @ Cl=0.4, Cd= | 0.0081595
|  |  |  | @ Cl=0.6, Cd= | 0.0058413
alpha (deg) | Cl | Cd | Cm | Cl/Cd
-19.5 | -0.394 | 0.20912 | -0.043 | -1.883
-19 | -0.408 | 0.19447 | -0.044 | -2.1
-18.5 | -0.423 | 0.18392 | -0.044 | -2.298
-18 | -0.437 | 0.17458 | -0.045 | -2.5
-17.5 | -0.45 | 0.16591 | -0.046 | -2.709
-17 | -0.461 | 0.15822 | -0.046 | -2.917
-16.5 | -0.472 | 0.14647 | -0.047 | -3.224
-16 | -0.482 | 0.13801 | -0.049 | -3.489
-15.5 | -0.489 | 0.12987 | -0.049 | -3.763
-15 | -0.494 | 0.1241 | -0.05 | -3.978
-14.5 | -0.496 | 0.11688 | -0.051 | -4.246
-14 | -0.496 | 0.10907 | -0.052 | -4.547
-13.5 | -0.492 | 0.10188 | -0.053 | -4.834
-13 | -0.486 | 0.09419 | -0.054 | -5.156
-12.5 | -0.475 | 0.08943 | -0.055 | -5.312
-12 | -0.461 | 0.08397 | -0.056 | -5.485
-11.5 | -0.442 | 0.07761 | -0.054 | -5.693
-11 | -0.419 | 0.07272 | -0.052 | -5.767
-10.5 | -0.394 | 0.0683 | -0.053 | -5.762
-10 | -0.364 | 0.06471 | -0.052 | -5.626
-9.5 | -0.332 | 0.06009 | -0.055 | -5.517
-9 | -0.296 | 0.05683 | -0.056 | -5.201
-8.5 | -0.257 | 0.05364 | -0.055 | -4.787
-8 | -0.216 | 0.05029 | -0.06 | -4.293
-7.5 | -0.172 | 0.04704 | -0.062 | -3.666
-7 | -0.127 | 0.0444 | -0.064 | -2.861
-6.5 | -0.081 | 0.03961 | -0.076 | -2.045
-6 | -0.041 | 0.00968 | -0.13 | -4.184
-5.5 | 0.019 | 0.0094 | -0.132 | 2.051
-5 | 0.08 | 0.0091 | -0.133 | 8.758
-4.5 | 0.141 | 0.00893 | -0.134 | 15.755
-4 | 0.202 | 0.00864 | -0.135 | 23.383
-3.5 | 0.264 | 0.00848 | -0.136 | 31.086
-3 | 0.325 | 0.00832 | -0.137 | 39.134
-2.5 | 0.387 | 0.00819 | -0.138 | 47.303
-2 | 0.451 | 0.00804 | -0.139 | 56.071
-1.5 | 0.512 | 0.00802 | -0.141 | 63.914
-1 | 0.574 | 0.00582 | -0.142 | 98.624
-0.5 | 0.635 | 0.00587 | -0.143 | 108.152
0 | 0.682 | 0.00627 | -0.144 | 108.76
0.5 | 0.741 | 0.00634 | -0.145 | 116.917
1 | 0.801 | 0.00641 | -0.146 | 124.922
1.5 | 0.86 | 0.00654 | -0.147 | 131.602
2 | 0.92 | 0.00665 | -0.148 | 138.395
2.5 | 0.979 | 0.00677 | -0.149 | 144.69
3 | 1.032 | 0.00691 | -0.15 | 149.244
3.5 | 1.089 | 0.00706 | -0.151 | 154.284
4 | 1.145 | 0.00725 | -0.153 | 158.074
4.5 | 1.201 | 0.00743 | -0.154 | 161.605
5 | 1.255 | 0.00762 | -0.155 | 164.704
5.5 | 1.306 | 0.00787 | -0.156 | 166.064
6 | 1.359 | 0.01847 | -0.157 | 73.586
6.5 | 1.406 | 0.01918 | -0.158 | 73.314
7 | 1.449 | 0.01991 | -0.159 | 72.752
7.5 | 1.487 | 0.02077 | -0.16 | 71.594
8 | 1.521 | 0.02178 | -0.161 | 69.816
8.5 | 1.549 | 0.02274 | -0.162 | 68.123
9 | 1.573 | 0.02376 | -0.163 | 66.201
9.5 | 1.591 | 0.02483 | -0.164 | 64.079
10 | 1.604 | 0.0261 | -0.165 | 61.449
10.5 | 1.61 | 0.02718 | -0.166 | 59.253
11 | 1.611 | 0.02847 | -0.166 | 56.576
11.5 | 1.604 | 0.0299 | -0.167 | 53.643
12 | 1.584 | 0.03136 | -0.168 | 50.5
12.5 | 1.557 | 0.03306 | -0.169 | 47.087
13 | 1.518 | 0.03533 | -0.168 | 42.983
13.5 | 1.258 | 0.09184 | -0.11 | 13.697
14 | 1.205 | 0.10479 | -0.092 | 11.499
14.5 | 1.165 | 0.11304 | -0.087 | 10.302
15 | 1.122 | 0.12077 | -0.082 | 9.288
15.5 | 1.079 | 0.12931 | -0.081 | 8.343
16 | 1.034 | 0.13722 | -0.079 | 7.537

## 36. Re 750k Mach 0.10 (2)
BIGFOIL.COM POLAR EXPORT
NACA67-714 a=0.8
NACA67-714 a=0.8 |  |  |  | Cl Max: | 0.5404 | at alpha= | 1 | deg
XFOIL ncrit=9 |  |  |  | L/D Max: | 43.3708 | at alpha= | 1 | deg
Re: | 750000 |  |  | Cd Min: | 0.12097 | at alpha= | -14.5 | deg
Mach: | 0.1 |  |  | Cl=0 at alpha= | -4.1704 | deg
|  |  |  | @ Cl=0.1, Cd= | 0.016486
|  |  |  | @ Cl=0.4, Cd= | 0.013773
|  |  |  | @ Cl=0.6, Cd= | 0.01246
alpha (deg) | Cl | Cd | Cm | Cl/Cd
-14.5 | -0.0596 | 0.12097 | -0.1495 | -0.49268
-14 | -0.0399 | 0.11642 | -0.1515 | -0.34272
-13.5 | -0.0277 | 0.11077 | -0.154 | -0.25007
-13 | -0.0312 | 0.10255 | -0.1581 | -0.30424
-12.5 | -0.0287 | 0.09473 | -0.161 | -0.30297
-12 | -0.0187 | 0.08938 | -0.1624 | -0.20922
-11.5 | -0.0038 | 0.08511 | -0.164 | -0.044648
-11 | -0.0166 | 0.07546 | -0.1689 | -0.21998
-10 | -0.2866 | 0.03181 | -0.1684 | -9.0097
-9.5 | -0.2898 | 0.02753 | -0.1625 | -10.5267
-9 | -0.2482 | 0.02738 | -0.1613 | -9.065
-8.5 | -0.2268 | 0.02507 | -0.1571 | -9.0467
-8 | -0.2027 | 0.02349 | -0.1525 | -8.6292
-7.5 | -0.1748 | 0.02087 | -0.149 | -8.3757
-7 | -0.1302 | 0.01973 | -0.1477 | -6.5991
-6.5 | -0.0834 | 0.01845 | -0.1466 | -4.5203
-6 | -0.034 | 0.0172 | -0.146 | -1.9767
-5.5 | 0.0124 | 0.0167 | -0.1446 | 0.74251
-5 | -0.0004 | 0.0168 | -0.1318 | -0.02381
-4.5 | -0.0358 | 0.01805 | -0.1144 | -1.9834
-4 | 0.0185 | 0.01739 | -0.1146 | 1.0638
-3.5 | 0.0755 | 0.01678 | -0.1152 | 4.4994
-3 | 0.1322 | 0.0161 | -0.1158 | 8.2112
-2.5 | 0.1928 | 0.01562 | -0.1171 | 12.3431
-2 | 0.1926 | 0.01677 | -0.1069 | 11.4848
-1.5 | 0.2528 | 0.0163 | -0.1081 | 15.5092
-1 | 0.3109 | 0.0155 | -0.1092 | 20.0581
-0.5 | 0.317 | 0.01485 | -0.1009 | 21.3468
0 | 0.4049 | 0.01371 | -0.1065 | 29.5332
0.5 | 0.4724 | 0.01316 | -0.1086 | 35.8967
1 | 0.5404 | 0.01246 | -0.1103 | 43.3708

## 37. Re 750k Mach 0.25 (1)
BIGFOIL.COM POLAR EXPORT
NACA67-714 a=0.8
NACA67-714 a=0.8 |  |  |  | Cl Max: | 1.582 | at alpha= | 9.5 | deg
JavaFoil+Calcfoil stall+Eppler ext transition |  |  |  | L/D Max: | 163.226 | at alpha= | 5 | deg
Re: | 750000 |  |  | Cd Min: | 0.00595 | at alpha= | -1 | deg
Mach: | 0.25 |  |  | Cl=0 at alpha= | -5.6852 | deg
|  |  |  | @ Cl=0.1, Cd= | 0.0092429
|  |  |  | @ Cl=0.4, Cd= | 0.0083557
|  |  |  | @ Cl=0.6, Cd= | 0.0059611
alpha (deg) | Cl | Cd | Cm | Cl/Cd
-17 | -0.106 | 0.19586 | -0.046 | -0.539
-16.5 | -0.183 | 0.18674 | -0.046 | -0.982
-16 | -0.232 | 0.17108 | -0.047 | -1.355
-15.5 | -0.273 | 0.15763 | -0.047 | -1.729
-15 | -0.308 | 0.14821 | -0.048 | -2.078
-14.5 | -0.339 | 0.13428 | -0.049 | -2.521
-14 | -0.364 | 0.12858 | -0.049 | -2.83
-13.5 | -0.384 | 0.11614 | -0.051 | -3.308
-13 | -0.399 | 0.10661 | -0.052 | -3.74
-12.5 | -0.407 | 0.09851 | -0.053 | -4.134
-12 | -0.409 | 0.09027 | -0.055 | -4.536
-11.5 | -0.405 | 0.08351 | -0.056 | -4.852
-11 | -0.394 | 0.07714 | -0.055 | -5.113
-10.5 | -0.377 | 0.07109 | -0.053 | -5.308
-10 | -0.355 | 0.06613 | -0.054 | -5.367
-9.5 | -0.327 | 0.06189 | -0.054 | -5.286
-9 | -0.295 | 0.05814 | -0.056 | -5.071
-8.5 | -0.258 | 0.05479 | -0.056 | -4.713
-8 | -0.218 | 0.05135 | -0.057 | -4.247
-7.5 | -0.175 | 0.04813 | -0.06 | -3.635
-7 | -0.129 | 0.04516 | -0.064 | -2.864
-6.5 | -0.082 | 0.04191 | -0.068 | -1.958
-6 | -0.034 | 0.038 | -0.078 | -0.887
-5.5 | 0.02 | 0.00963 | -0.135 | 2.048
-5 | 0.082 | 0.00933 | -0.136 | 8.76
-4.5 | 0.144 | 0.00903 | -0.137 | 15.986
-4 | 0.207 | 0.00884 | -0.139 | 23.447
-3.5 | 0.271 | 0.00868 | -0.14 | 31.195
-3 | 0.334 | 0.00851 | -0.141 | 39.287
-2.5 | 0.398 | 0.00836 | -0.142 | 47.614
-2 | 0.463 | 0.00822 | -0.143 | 56.412
-1.5 | 0.527 | 0.00811 | -0.144 | 64.93
-1 | 0.59 | 0.00595 | -0.145 | 99.183
-0.5 | 0.653 | 0.00602 | -0.147 | 108.463
0 | 0.7 | 0.00641 | -0.148 | 109.11
0.5 | 0.761 | 0.00649 | -0.149 | 117.315
1 | 0.823 | 0.00657 | -0.15 | 125.102
1.5 | 0.884 | 0.00667 | -0.151 | 132.526
2 | 0.945 | 0.00683 | -0.152 | 138.248
2.5 | 1.005 | 0.00695 | -0.153 | 144.66
3 | 1.059 | 0.00711 | -0.154 | 148.959
3.5 | 1.117 | 0.00726 | -0.155 | 153.964
4 | 1.175 | 0.00744 | -0.157 | 158.016
4.5 | 1.232 | 0.00767 | -0.158 | 160.641
5 | 1.286 | 0.00788 | -0.159 | 163.226
5.5 | 1.342 | 0.01852 | -0.16 | 72.429
6 | 1.391 | 0.01931 | -0.161 | 72.024
6.5 | 1.437 | 0.02002 | -0.162 | 71.786
7 | 1.477 | 0.02087 | -0.163 | 70.807
7.5 | 1.512 | 0.02183 | -0.164 | 69.25
8 | 1.54 | 0.02302 | -0.165 | 66.908
8.5 | 1.562 | 0.02419 | -0.166 | 64.578
9 | 1.576 | 0.02541 | -0.167 | 62.019
9.5 | 1.582 | 0.02669 | -0.168 | 59.259
10 | 1.578 | 0.02816 | -0.169 | 56.037
10.5 | 1.565 | 0.02946 | -0.17 | 53.129
11 | 1.542 | 0.0312 | -0.171 | 49.428
11.5 | 1.505 | 0.03289 | -0.171 | 45.752
12 | 1.21 | 0.08634 | -0.094 | 14.012
12.5 | 1.15 | 0.09484 | -0.085 | 12.13
13 | 1.085 | 0.10297 | -0.078 | 10.536
13.5 | 1.012 | 0.11107 | -0.072 | 9.113
14 | 0.933 | 0.12171 | -0.07 | 7.67
14.5 | 0.849 | 0.12971 | -0.065 | 6.543

## 38. Re 750k Mach 0.25 (2)
BIGFOIL.COM POLAR EXPORT
NACA67-714 a=0.8
NACA67-714 a=0.8 |  |  |  | Cl Max: | 1.3571 | at alpha= | 16 | deg
XFOIL ncrit=9 |  |  |  | L/D Max: | 98.7989 | at alpha= | 5.5 | deg
Re: | 750000 |  |  | Cd Min: | 0.19284 | at alpha= | -20 | deg
Mach: | 0.25 |  |  | Cl=0 at alpha= | -4.1269 | deg
|  |  |  | @ Cl=0.1, Cd= | 0.016944
|  |  |  | @ Cl=0.4, Cd= | 0.014485
|  |  |  | @ Cl=0.6, Cd= | 0.013151
alpha (deg) | Cl | Cd | Cm | Cl/Cd
-20 | -0.2087 | 0.19284 | -0.1175 | -1.0822
-19.5 | -0.1888 | 0.18674 | -0.1205 | -1.011
-19 | -0.1705 | 0.18143 | -0.124 | -0.93976
-18.5 | -0.1529 | 0.17572 | -0.1275 | -0.87013
-18 | -0.1361 | 0.16967 | -0.131 | -0.80215
-17.5 | -0.1255 | 0.16247 | -0.1349 | -0.77245
-17 | -0.1109 | 0.15536 | -0.1381 | -0.71383
-16.5 | -0.0923 | 0.14984 | -0.141 | -0.61599
-16 | -0.0753 | 0.14427 | -0.144 | -0.52194
-15.5 | -0.06 | 0.1382 | -0.1471 | -0.43415
-15 | -0.0545 | 0.13073 | -0.1511 | -0.41689
-14.5 | -0.0433 | 0.12358 | -0.1539 | -0.35038
-14 | -0.0241 | 0.11882 | -0.1559 | -0.20283
-13.5 | -0.0104 | 0.11311 | -0.1585 | -0.091946
-13 | -0.0115 | 0.10532 | -0.1626 | -0.10919
-12.5 | -0.0064 | 0.09789 | -0.1655 | -0.06538
-12 | 0.0053 | 0.09223 | -0.1669 | 0.057465
-11.5 | 0.0216 | 0.08792 | -0.1685 | 0.24568
-11 | 0.014 | 0.07924 | -0.1731 | 0.17668
-10 | 0.0016 | 0.06441 | -0.1778 | 0.024841
-9.5 | -0.0247 | 0.05487 | -0.1834 | -0.45015
-9 | -0.091 | 0.04527 | -0.1816 | -2.0102
-8.5 | -0.1374 | 0.03627 | -0.1745 | -3.7883
-8 | -0.1703 | 0.02909 | -0.1641 | -5.8542
-7.5 | -0.1704 | 0.02375 | -0.1563 | -7.1747
-7 | -0.1286 | 0.02229 | -0.1544 | -5.7694
-6.5 | -0.1487 | 0.02271 | -0.1402 | -6.5478
-6 | -0.1109 | 0.02115 | -0.1369 | -5.2435
-5.5 | -0.1502 | 0.02183 | -0.1186 | -6.8804
-5 | -0.0987 | 0.02037 | -0.1176 | -4.8454
-4.5 | -0.0438 | 0.01894 | -0.1173 | -2.3126
-4 | 0.0149 | 0.0179 | -0.1178 | 0.8324
-3.5 | 0.0736 | 0.01718 | -0.1183 | 4.2841
-3 | 0.135 | 0.01663 | -0.1192 | 8.1179
-2.5 | 0.1971 | 0.01585 | -0.1205 | 12.4353
-2 | 0.2611 | 0.01532 | -0.1221 | 17.0431
1.5 | 0.5556 | 0.01355 | -0.1023 | 41.0037
2 | 0.6323 | 0.01286 | -0.1063 | 49.168
2.5 | 0.7157 | 0.01198 | -0.1115 | 59.7412
4 | 0.9127 | 0.01003 | -0.1165 | 90.997
4.5 | 0.9541 | 0.0097 | -0.1132 | 98.3608
5 | 0.999 | 0.01023 | -0.112 | 97.654
5.5 | 1.0364 | 0.01049 | -0.1085 | 98.7989
6 | 1.0645 | 0.01105 | -0.1029 | 96.3348
6.5 | 1.0543 | 0.01325 | -0.0912 | 79.5698
7 | 1.0457 | 0.01584 | -0.0806 | 66.0164
7.5 | 1.0448 | 0.01845 | -0.0719 | 56.6287
8 | 1.0531 | 0.0209 | -0.0651 | 50.3876
8.5 | 1.0667 | 0.02327 | -0.0594 | 45.8401
9 | 1.0874 | 0.02544 | -0.055 | 42.7437
9.5 | 1.1164 | 0.02722 | -0.0516 | 41.014
10 | 1.1475 | 0.02894 | -0.0487 | 39.651
10.5 | 1.179 | 0.03069 | -0.0459 | 38.4164
11 | 1.2053 | 0.03286 | -0.0426 | 36.6799
11.5 | 1.2335 | 0.03498 | -0.0398 | 35.263
12 | 1.258 | 0.03745 | -0.0367 | 33.5915
12.5 | 1.2782 | 0.04037 | -0.0334 | 31.6621
13 | 1.3026 | 0.04307 | -0.0308 | 30.2438
13.5 | 1.3159 | 0.04682 | -0.0276 | 28.1055
14 | 1.333 | 0.05043 | -0.0249 | 26.4327
14.5 | 1.3484 | 0.05437 | -0.0227 | 24.8004
15 | 1.3493 | 0.05993 | -0.0201 | 22.5146
15.5 | 1.3562 | 0.06522 | -0.0184 | 20.7942
16 | 1.3571 | 0.07143 | -0.0172 | 18.999
16.5 | 1.3546 | 0.07842 | -0.0169 | 17.2737
17 | 1.3475 | 0.0864 | -0.0176 | 15.5961
17.5 | 1.3292 | 0.09632 | -0.0196 | 13.7998
18 | 1.3038 | 0.10803 | -0.0234 | 12.0689
18.5 | 1.2822 | 0.11992 | -0.0287 | 10.6921
19 | 1.254 | 0.13356 | -0.0359 | 9.389
19.5 | 1.2244 | 0.14831 | -0.0447 | 8.2557
20 | 1.1916 | 0.1646 | -0.0552 | 7.2394

## 39. Re 750k Mach 0.50 (1)
BIGFOIL.COM POLAR EXPORT
NACA67-714 a=0.8
NACA67-714 a=0.8 |  |  |  | Cl Max: | 1.544 | at alpha= | 7 | deg
JavaFoil+Calcfoil stall+Eppler ext transition |  |  |  | L/D Max: | 155.989 | at alpha= | 4.5 | deg
Re: | 750000 |  |  | Cd Min: | 0.00623 | at alpha= | -1 | deg
Mach: | 0.5 |  |  | Cl=0 at alpha= | -5.6604 | deg
|  |  |  | @ Cl=0.1, Cd= | 0.027881
|  |  |  | @ Cl=0.4, Cd= | 0.0087239
|  |  |  | @ Cl=0.6, Cd= | 0.0079916
alpha (deg) | Cl | Cd | Cm | Cl/Cd
-20 | -0.798 | 0.20558 | -0.061 | -3.879
-19.5 | -0.77 | 0.19824 | -0.061 | -3.885
-19 | -0.743 | 0.19648 | -0.062 | -3.78
-18.5 | -0.715 | 0.18943 | -0.062 | -3.776
-18 | -0.688 | 0.18486 | -0.063 | -3.722
-17.5 | -0.661 | 0.18042 | -0.063 | -3.661
-17 | -0.632 | 0.17466 | -0.062 | -3.619
-16.5 | -0.604 | 0.16499 | -0.061 | -3.66
-16 | -0.576 | 0.15738 | -0.062 | -3.661
-15.5 | -0.549 | 0.15306 | -0.062 | -3.585
-15 | -0.521 | 0.14612 | -0.063 | -3.565
-14.5 | -0.493 | 0.14112 | -0.064 | -3.496
-14 | -0.466 | 0.13717 | -0.064 | -3.394
-13.5 | -0.438 | 0.13819 | -0.064 | -3.167
-13 | -0.409 | 0.13353 | -0.06 | -3.063
-12.5 | -0.381 | 0.12999 | -0.061 | -2.933
-12 | -0.354 | 0.11679 | -0.062 | -3.027
-11.5 | -0.326 | 0.11481 | -0.063 | -2.837
-11 | -0.298 | 0.11172 | -0.063 | -2.666
-10.5 | -0.27 | 0.10953 | -0.063 | -2.465
-10 | -0.242 | 0.10085 | -0.059 | -2.397
-9.5 | -0.214 | 0.09777 | -0.059 | -2.188
-9 | -0.186 | 0.0917 | -0.06 | -2.029
-8.5 | -0.158 | 0.09311 | -0.06 | -1.699
-8 | -0.13 | 0.08418 | -0.056 | -1.547
-7.5 | -0.167 | 0.05555 | -0.06 | -3.005
-7 | -0.132 | 0.05013 | -0.062 | -2.631
-6.5 | -0.086 | 0.04587 | -0.064 | -1.877
-6 | -0.036 | 0.04289 | -0.066 | -0.835
-5.5 | 0.017 | 0.0398 | -0.072 | 0.435
-5 | 0.073 | 0.03664 | -0.081 | 1.983
-4.5 | 0.159 | 0.00874 | -0.153 | 18.189
-4 | 0.23 | 0.00886 | -0.154 | 25.896
-3.5 | 0.301 | 0.00903 | -0.156 | 33.314
-3 | 0.372 | 0.00879 | -0.157 | 42.365
-2.5 | 0.444 | 0.00862 | -0.158 | 51.533
-2 | 0.518 | 0.00848 | -0.16 | 61.057
-1.5 | 0.589 | 0.00832 | -0.161 | 70.807
-1 | 0.659 | 0.00623 | -0.162 | 105.645
-0.5 | 0.729 | 0.00643 | -0.163 | 113.446
0 | 0.78 | 0.00694 | -0.165 | 112.439
0.5 | 0.849 | 0.00704 | -0.166 | 120.471
1 | 0.917 | 0.0072 | -0.167 | 127.412
1.5 | 0.985 | 0.00735 | -0.168 | 133.978
2 | 1.053 | 0.00752 | -0.17 | 139.969
2.5 | 1.121 | 0.0077 | -0.171 | 145.475
3 | 1.178 | 0.00791 | -0.172 | 148.927
3.5 | 1.242 | 0.00816 | -0.173 | 152.203
4 | 1.305 | 0.00846 | -0.175 | 154.165
4.5 | 1.364 | 0.00875 | -0.176 | 155.989
5 | 1.423 | 0.02142 | -0.178 | 66.433
5.5 | 1.472 | 0.02238 | -0.179 | 65.766
6 | 1.512 | 0.02373 | -0.18 | 63.724
6.5 | 1.541 | 0.0251 | -0.181 | 61.412
7 | 1.544 | 0.02709 | -0.182 | 56.986
7.5 | 1.499 | 0.02895 | -0.183 | 51.758
8 | 1.318 | 0.03073 | -0.184 | 42.888
8.5 | 0.774 | 0.08265 | -0.07 | 9.367
9 | 0.801 | 0.08771 | -0.069 | 9.128
9.5 | 0.828 | 0.09549 | -0.078 | 8.671
10 | 0.854 | 0.10174 | -0.077 | 8.395
10.5 | 0.882 | 0.11231 | -0.087 | 7.854
11 | 0.908 | 0.11506 | -0.087 | 7.894
11.5 | 0.934 | 0.11841 | -0.088 | 7.891
12 | 0.961 | 0.12193 | -0.09 | 7.88

## 40. Re 750k Mach 0.50 (2)
BIGFOIL.COM POLAR EXPORT
NACA67-714 a=0.8
NACA67-714 a=0.8 |  |  |  | Cl Max: | 0.3119 | at alpha= | -0.5 | deg
XFOIL ncrit=9 |  |  |  | L/D Max: | 16.4939 | at alpha= | -0.5 | deg
Re: | 750000 |  |  | Cd Min: | 0.20632 | at alpha= | -20 | deg
Mach: | 0.5 |  |  | Cl=0 at alpha= | -3.095 | deg
|  |  |  | @ Cl=0.1, Cd= | 0.099553
|  |  |  | @ Cl=0.4, Cd= | 0.01891
|  |  |  | @ Cl=0.6, Cd= | 0.01891
alpha (deg) | Cl | Cd | Cm | Cl/Cd
-20 | -0.1877 | 0.20632 | -0.135 | -0.90975
-19.5 | -0.1656 | 0.19988 | -0.1387 | -0.8285
-19 | -0.1448 | 0.19366 | -0.1426 | -0.7477
-18.5 | -0.1246 | 0.18713 | -0.1463 | -0.66585
-18 | -0.1065 | 0.18021 | -0.1503 | -0.59098
-17.5 | -0.0899 | 0.17329 | -0.1545 | -0.51878
-17 | -0.0684 | 0.16625 | -0.1578 | -0.41143
-16.5 | -0.0478 | 0.16015 | -0.1612 | -0.29847
-16 | -0.0283 | 0.15394 | -0.1646 | -0.18384
-15.5 | -0.0117 | 0.14706 | -0.1682 | -0.079559
-15 | 0.0011 | 0.14025 | -0.172 | 0.0078431
-14.5 | 0.0204 | 0.13355 | -0.1746 | 0.15275
-14 | 0.0393 | 0.12774 | -0.1773 | 0.30766
-13.5 | 0.056 | 0.12168 | -0.1802 | 0.46022
-13 | 0.0607 | 0.11469 | -0.1841 | 0.52925
-12.5 | 0.0702 | 0.108 | -0.1869 | 0.65
-12 | 0.0908 | 0.10237 | -0.188 | 0.88698
-11.5 | 0.1068 | 0.09747 | -0.1898 | 1.0957
-11 | 0.1051 | 0.09034 | -0.1937 | 1.1634
-10.5 | 0.1119 | 0.08386 | -0.1958 | 1.3344
-10 | 0.1261 | 0.07897 | -0.196 | 1.5968
-9.5 | 0.1272 | 0.07253 | -0.1997 | 1.7538
-9 | 0.1274 | 0.06575 | -0.2021 | 1.9376
-8.5 | 0.1149 | 0.05939 | -0.203 | 1.9347
-8 | 0.1021 | 0.05539 | -0.2002 | 1.8433
-7.5 | 0.0587 | 0.04791 | -0.1998 | 1.2252
-7 | -0.0431 | 0.04753 | -0.1767 | -0.9068
-6.5 | -0.1471 | 0.04784 | -0.1492 | -3.0748
-6 | -0.1354 | 0.04443 | -0.1452 | -3.0475
-5.5 | -0.1837 | 0.04179 | -0.1289 | -4.3958
-5 | -0.1611 | 0.03487 | -0.1256 | -4.62
-4.5 | -0.141 | 0.02931 | -0.1196 | -4.8106
-4 | -0.0668 | 0.02419 | -0.1213 | -2.7615
-3.5 | -0.0554 | 0.02329 | -0.1118 | -2.3787
-3 | 0.013 | 0.02163 | -0.1117 | 0.60102
-2.5 | 0.041 | 0.02163 | -0.1049 | 1.8955
-2 | 0.1058 | 0.0208 | -0.1044 | 5.0865
-1.5 | 0.1745 | 0.01993 | -0.1048 | 8.7556
-1 | 0.2451 | 0.01931 | -0.1057 | 12.6929
-0.5 | 0.3119 | 0.01891 | -0.1061 | 16.4939

## 41. Re 1M Mach 0.00 (1)
BIGFOIL.COM POLAR EXPORT
NACA67-714 a=0.8
NACA67-714 a=0.8 |  |  |  | Cl Max: | 1.619 | at alpha= | 11 | deg
JavaFoil+Calcfoil stall+Eppler ext transition |  |  |  | L/D Max: | 186.138 | at alpha= | 5.5 | deg
Re: | 1000000 |  |  | Cd Min: | 0.00518 | at alpha= | -1 | deg
Mach: | 0 |  |  | Cl=0 at alpha= | -5.661 | deg
|  |  |  | @ Cl=0.1, Cd= | 0.0084036
|  |  |  | @ Cl=0.4, Cd= | 0.0075567
|  |  |  | @ Cl=0.6, Cd= | 0.0052228
alpha (deg) | Cl | Cd | Cm | Cl/Cd
-20 | -0.427 | 0.20137 | -0.044 | -2.118
-19.5 | -0.439 | 0.1955 | -0.044 | -2.246
-19 | -0.452 | 0.18373 | -0.045 | -2.458
-18.5 | -0.463 | 0.17307 | -0.046 | -2.677
-18 | -0.475 | 0.16405 | -0.047 | -2.893
-17.5 | -0.485 | 0.15702 | -0.048 | -3.088
-17 | -0.494 | 0.14698 | -0.049 | -3.361
-16.5 | -0.502 | 0.13758 | -0.049 | -3.648
-16 | -0.508 | 0.12916 | -0.05 | -3.934
-15.5 | -0.512 | 0.12231 | -0.051 | -4.189
-15 | -0.514 | 0.11734 | -0.052 | -4.384
-14.5 | -0.514 | 0.11137 | -0.052 | -4.616
-14 | -0.511 | 0.1037 | -0.053 | -4.928
-13.5 | -0.505 | 0.09812 | -0.054 | -5.146
-13 | -0.496 | 0.09088 | -0.056 | -5.455
-12.5 | -0.483 | 0.0855 | -0.056 | -5.649
-12 | -0.467 | 0.08137 | -0.057 | -5.735
-11.5 | -0.446 | 0.0752 | -0.055 | -5.934
-11 | -0.423 | 0.07003 | -0.054 | -6.034
-10.5 | -0.396 | 0.0663 | -0.055 | -5.967
-10 | -0.365 | 0.06294 | -0.054 | -5.801
-9.5 | -0.332 | 0.05821 | -0.059 | -5.709
-9 | -0.296 | 0.05503 | -0.06 | -5.378
-8.5 | -0.257 | 0.05207 | -0.059 | -4.931
-8 | -0.216 | 0.04855 | -0.064 | -4.447
-7.5 | -0.173 | 0.04489 | -0.069 | -3.848
-7 | -0.128 | 0.04152 | -0.074 | -3.072
-6.5 | -0.099 | 0.00924 | -0.129 | -10.722
-6 | -0.04 | 0.00897 | -0.13 | -4.496
-5.5 | 0.019 | 0.00868 | -0.131 | 2.21
-5 | 0.079 | 0.0085 | -0.133 | 9.333
-4.5 | 0.14 | 0.00822 | -0.134 | 17.028
-4 | 0.201 | 0.00805 | -0.135 | 24.991
-3.5 | 0.262 | 0.00789 | -0.136 | 33.241
-3 | 0.324 | 0.00773 | -0.137 | 41.92
-2.5 | 0.386 | 0.00759 | -0.138 | 50.82
-2 | 0.449 | 0.00744 | -0.139 | 60.299
-1.5 | 0.51 | 0.00735 | -0.14 | 69.332
-1 | 0.571 | 0.00518 | -0.142 | 110.14
-0.5 | 0.632 | 0.00527 | -0.143 | 119.972
0 | 0.681 | 0.00554 | -0.144 | 122.767
0.5 | 0.74 | 0.00561 | -0.145 | 131.988
1 | 0.8 | 0.00567 | -0.146 | 140.954
1.5 | 0.859 | 0.00578 | -0.147 | 148.676
2 | 0.918 | 0.00587 | -0.148 | 156.566
2.5 | 0.978 | 0.00598 | -0.149 | 163.497
3 | 1.031 | 0.00611 | -0.15 | 168.769
3.5 | 1.088 | 0.00625 | -0.151 | 174.149
4 | 1.144 | 0.00642 | -0.152 | 178.228
4.5 | 1.199 | 0.00658 | -0.153 | 182.407
5 | 1.253 | 0.00676 | -0.155 | 185.338
5.5 | 1.305 | 0.00701 | -0.156 | 186.138
6 | 1.354 | 0.01737 | -0.157 | 77.955
6.5 | 1.401 | 0.01801 | -0.158 | 77.827
7 | 1.444 | 0.0187 | -0.159 | 77.237
7.5 | 1.483 | 0.0195 | -0.16 | 76.032
8 | 1.517 | 0.02052 | -0.16 | 73.934
8.5 | 1.547 | 0.02136 | -0.161 | 72.42
9 | 1.572 | 0.0223 | -0.162 | 70.49
9.5 | 1.592 | 0.02334 | -0.163 | 68.204
10 | 1.607 | 0.02429 | -0.164 | 66.146
10.5 | 1.616 | 0.02544 | -0.165 | 63.521
11 | 1.619 | 0.02666 | -0.166 | 60.749
11.5 | 1.616 | 0.028 | -0.167 | 57.714
12 | 1.6 | 0.02931 | -0.167 | 54.596
12.5 | 1.579 | 0.03071 | -0.168 | 51.407
13 | 1.551 | 0.0322 | -0.169 | 48.159
13.5 | 1.518 | 0.03389 | -0.169 | 44.791
14 | 1.475 | 0.03648 | -0.169 | 40.436
14.5 | 1.237 | 0.09287 | -0.122 | 13.318
15 | 1.17 | 0.11291 | -0.097 | 10.358
15.5 | 1.129 | 0.12111 | -0.093 | 9.324
16 | 1.089 | 0.1283 | -0.091 | 8.486

## 42. Re 1M Mach 0.00 (2)
BIGFOIL.COM POLAR EXPORT
NACA67-714 a=0.8
NACA67-714 a=0.8 |  |  |  | Cl Max: | 1.4787 | at alpha= | 18 | deg
XFOIL ncrit=9 |  |  |  | L/D Max: | 147.493 | at alpha= | 4 | deg
Re: | 1000000 |  |  | Cd Min: | 0.17089 | at alpha= | -18.5 | deg
Mach: | 0 |  |  | Cl=0 at alpha= | -5.9409 | deg
|  |  |  | @ Cl=0.1, Cd= | 0.012046
|  |  |  | @ Cl=0.4, Cd= | 0.010353
|  |  |  | @ Cl=0.6, Cd= | 0.0084429
alpha (deg) | Cl | Cd | Cm | Cl/Cd
-18.5 | -0.168 | 0.17089 | -0.1222 | -0.98309
-18 | -0.1554 | 0.16427 | -0.1259 | -0.946
-17.5 | -0.1376 | 0.1583 | -0.1287 | -0.86924
-17 | -0.1202 | 0.15312 | -0.1319 | -0.78501
-16.5 | -0.1049 | 0.1473 | -0.1351 | -0.71215
-16 | -0.0973 | 0.13935 | -0.1389 | -0.69824
-15.5 | -0.0886 | 0.13192 | -0.1423 | -0.67162
-15 | -0.0796 | 0.12433 | -0.1453 | -0.64023
-14.5 | -0.057 | 0.12066 | -0.1476 | -0.4724
-14 | -0.5469 | 0.03223 | -0.1797 | -16.9687
-13.5 | -0.5473 | 0.02954 | -0.1769 | -18.5274
-13 | -0.5278 | 0.02831 | -0.1743 | -18.6436
-12.5 | -0.492 | 0.02821 | -0.1727 | -17.4406
-12 | -0.493 | 0.02592 | -0.1664 | -19.0201
-11.5 | -0.4688 | 0.02429 | -0.1633 | -19.3001
-11 | -0.4503 | 0.02203 | -0.1596 | -20.4403
-10.5 | -0.4065 | 0.02181 | -0.1587 | -18.6382
-10 | -0.3633 | 0.02143 | -0.1578 | -16.9529
-9.5 | -0.3233 | 0.02039 | -0.1563 | -15.8558
-9 | -0.2903 | 0.01783 | -0.1539 | -16.2815
-8.5 | -0.2427 | 0.01738 | -0.1534 | -13.9643
-8 | -0.1943 | 0.01671 | -0.153 | -11.6278
-7.5 | -0.1452 | 0.01592 | -0.1526 | -9.1206
-7 | -0.0982 | 0.0145 | -0.1519 | -6.7724
-6.5 | -0.0525 | 0.01351 | -0.1509 | -3.886
-6 | -0.0056 | 0.01295 | -0.1499 | -0.43243
-5.5 | 0.0418 | 0.01251 | -0.1489 | 3.3413
-5 | 0.0902 | 0.01218 | -0.1481 | 7.4056
-4.5 | 0.1369 | 0.01154 | -0.1469 | 11.8631
-4 | 0.1883 | 0.01113 | -0.1467 | 16.9182
-3.5 | 0.2418 | 0.01089 | -0.1468 | 22.2039
-3 | 0.2955 | 0.01057 | -0.147 | 27.9565
-2.5 | 0.3467 | 0.01049 | -0.1466 | 33.0505
-2 | 0.3828 | 0.01056 | -0.1432 | 36.25
-1.5 | 0.4243 | 0.01006 | -0.1412 | 42.1769
-1 | 0.4618 | 0.00854 | -0.1387 | 54.0749
-0.5 | 0.5186 | 0.00849 | -0.1391 | 61.0836
0 | 0.5791 | 0.00845 | -0.1404 | 68.5325
0.5 | 0.6378 | 0.00843 | -0.1411 | 75.6584
1 | 0.6557 | 0.0088 | -0.1333 | 74.5114
1.5 | 0.7204 | 0.00851 | -0.1356 | 84.6533
2 | 0.7938 | 0.00805 | -0.1398 | 98.6087
2.5 | 0.8726 | 0.0076 | -0.1451 | 114.8158
3 | 0.9048 | 0.00744 | -0.1403 | 121.6129
3.5 | 0.9691 | 0.00696 | -0.1424 | 139.2385
4 | 0.9941 | 0.00674 | -0.1359 | 147.4926
4.5 | 0.9933 | 0.00714 | -0.1243 | 139.1176
5 | 1.015 | 0.00747 | -0.1176 | 135.8768
5.5 | 1.039 | 0.00827 | -0.112 | 125.6348
6 | 1.0339 | 0.01029 | -0.1016 | 100.4762
6.5 | 1.0243 | 0.01251 | -0.0906 | 81.8785
7 | 1.0242 | 0.01471 | -0.0818 | 69.6261
7.5 | 1.0315 | 0.01684 | -0.0747 | 61.253
8 | 1.0472 | 0.01876 | -0.0692 | 55.8209
8.5 | 1.0676 | 0.02058 | -0.0647 | 51.8756
9 | 1.0926 | 0.02224 | -0.0611 | 49.1277
9.5 | 1.1234 | 0.02365 | -0.0583 | 47.5011
10 | 1.1558 | 0.02499 | -0.0559 | 46.2505
10.5 | 1.1891 | 0.02629 | -0.0537 | 45.2301
11 | 1.221 | 0.02773 | -0.0514 | 44.0317
11.5 | 1.2493 | 0.02945 | -0.0488 | 42.4211
12 | 1.2818 | 0.03088 | -0.0469 | 41.5091
12.5 | 1.3087 | 0.03277 | -0.0444 | 39.9359
13 | 1.337 | 0.0346 | -0.0422 | 38.6416
13.5 | 1.359 | 0.03697 | -0.0395 | 36.7595
14 | 1.385 | 0.03907 | -0.0374 | 35.4492
14.5 | 1.3992 | 0.04227 | -0.0344 | 33.1015
15 | 1.4206 | 0.04491 | -0.0323 | 31.6322
15.5 | 1.4394 | 0.04787 | -0.0303 | 30.0689
16 | 1.4517 | 0.05158 | -0.0282 | 28.1446
16.5 | 1.4533 | 0.05656 | -0.0257 | 25.6948
17 | 1.4678 | 0.06038 | -0.0245 | 24.3094
17.5 | 1.4743 | 0.06526 | -0.0234 | 22.5912
18 | 1.4787 | 0.0706 | -0.0227 | 20.9448
18.5 | 1.4779 | 0.07683 | -0.0226 | 19.236
19 | 1.4667 | 0.08481 | -0.0232 | 17.294
19.5 | 1.4416 | 0.09519 | -0.025 | 15.1444
20 | 1.4321 | 0.10381 | -0.0275 | 13.7954

## 43. Re 1M Mach 0.10 (1)
BIGFOIL.COM POLAR EXPORT
NACA67-714 a=0.8
NACA67-714 a=0.8 |  |  |  | Cl Max: | 1.612 | at alpha= | 11 | deg
JavaFoil+Calcfoil stall+Eppler ext transition |  |  |  | L/D Max: | 185.621 | at alpha= | 5.5 | deg
Re: | 1000000 |  |  | Cd Min: | 0.00523 | at alpha= | -1 | deg
Mach: | 0.1 |  |  | Cl=0 at alpha= | -5.6583 | deg
|  |  |  | @ Cl=0.1, Cd= | 0.0084049
|  |  |  | @ Cl=0.4, Cd= | 0.0075416
|  |  |  | @ Cl=0.6, Cd= | 0.0052513
alpha (deg) | Cl | Cd | Cm | Cl/Cd
-19.5 | -0.394 | 0.20195 | -0.044 | -1.951
-19 | -0.409 | 0.19034 | -0.045 | -2.147
-18.5 | -0.423 | 0.17838 | -0.046 | -2.371
-18 | -0.437 | 0.16745 | -0.047 | -2.608
-17.5 | -0.45 | 0.15809 | -0.047 | -2.844
-17 | -0.462 | 0.15481 | -0.048 | -2.982
-16.5 | -0.473 | 0.14128 | -0.049 | -3.344
-16 | -0.482 | 0.13229 | -0.05 | -3.641
-15.5 | -0.489 | 0.12471 | -0.051 | -3.921
-15 | -0.494 | 0.11957 | -0.051 | -4.131
-14.5 | -0.497 | 0.11317 | -0.052 | -4.388
-14 | -0.496 | 0.1063 | -0.053 | -4.667
-13.5 | -0.493 | 0.09865 | -0.054 | -4.994
-13 | -0.486 | 0.09206 | -0.056 | -5.278
-12.5 | -0.475 | 0.08644 | -0.056 | -5.498
-12 | -0.461 | 0.08205 | -0.057 | -5.616
-11.5 | -0.442 | 0.07558 | -0.056 | -5.851
-11 | -0.42 | 0.07071 | -0.053 | -5.934
-10.5 | -0.394 | 0.06684 | -0.054 | -5.892
-10 | -0.364 | 0.06308 | -0.054 | -5.774
-9.5 | -0.332 | 0.05882 | -0.058 | -5.645
-9 | -0.296 | 0.05531 | -0.059 | -5.353
-8.5 | -0.257 | 0.05234 | -0.059 | -4.912
-8 | -0.216 | 0.04878 | -0.064 | -4.435
-7.5 | -0.173 | 0.0454 | -0.067 | -3.811
-7 | -0.128 | 0.04232 | -0.071 | -3.016
-6.5 | -0.099 | 0.00926 | -0.13 | -10.741
-6 | -0.041 | 0.00898 | -0.131 | -4.509
-5.5 | 0.019 | 0.00879 | -0.132 | 2.191
-5 | 0.08 | 0.0085 | -0.133 | 9.38
-4.5 | 0.141 | 0.00821 | -0.134 | 17.127
-4 | 0.202 | 0.00804 | -0.135 | 25.115
-3.5 | 0.264 | 0.00789 | -0.137 | 33.434
-3 | 0.325 | 0.00772 | -0.138 | 42.158
-2.5 | 0.387 | 0.00757 | -0.139 | 51.195
-2 | 0.451 | 0.00743 | -0.14 | 60.729
-1.5 | 0.512 | 0.0074 | -0.141 | 69.296
-1 | 0.574 | 0.00523 | -0.142 | 109.773
-0.5 | 0.635 | 0.00528 | -0.143 | 120.265
0 | 0.684 | 0.00556 | -0.144 | 123.051
0.5 | 0.744 | 0.00562 | -0.146 | 132.405
1 | 0.804 | 0.00568 | -0.147 | 141.405
1.5 | 0.863 | 0.0058 | -0.148 | 148.913
2 | 0.923 | 0.00591 | -0.149 | 156.189
2.5 | 0.982 | 0.00599 | -0.15 | 164.007
3 | 1.035 | 0.00613 | -0.151 | 169.025
3.5 | 1.093 | 0.00629 | -0.152 | 173.775
4 | 1.15 | 0.00645 | -0.153 | 178.309
4.5 | 1.205 | 0.00664 | -0.154 | 181.628
5 | 1.259 | 0.00681 | -0.155 | 184.741
5.5 | 1.311 | 0.00706 | -0.156 | 185.621
6 | 1.36 | 0.01751 | -0.157 | 77.646
6.5 | 1.407 | 0.01816 | -0.158 | 77.473
7 | 1.45 | 0.01887 | -0.159 | 76.832
7.5 | 1.488 | 0.01969 | -0.16 | 75.563
8 | 1.521 | 0.02073 | -0.161 | 73.387
8.5 | 1.55 | 0.02152 | -0.162 | 72.035
9 | 1.574 | 0.02262 | -0.163 | 69.596
9.5 | 1.592 | 0.02362 | -0.164 | 67.418
10 | 1.605 | 0.0247 | -0.165 | 64.964
10.5 | 1.611 | 0.0257 | -0.166 | 62.707
11 | 1.612 | 0.02698 | -0.167 | 59.754
11.5 | 1.605 | 0.02836 | -0.167 | 56.583
12 | 1.585 | 0.02979 | -0.168 | 53.215
12.5 | 1.559 | 0.03134 | -0.169 | 49.731
13 | 1.525 | 0.03316 | -0.169 | 45.996
13.5 | 1.485 | 0.03472 | -0.17 | 42.777
14 | 1.231 | 0.09251 | -0.116 | 13.305
14.5 | 1.17 | 0.10806 | -0.097 | 10.831
15 | 1.126 | 0.11707 | -0.091 | 9.614
15.5 | 1.082 | 0.12486 | -0.089 | 8.664
16 | 1.036 | 0.13334 | -0.086 | 7.773

## 44. Re 1M Mach 0.10 (2)
BIGFOIL.COM POLAR EXPORT
NACA67-714 a=0.8
NACA67-714 a=0.8 |  |  |  | Cl Max: | 1.4661 | at alpha= | 18 | deg
XFOIL ncrit=9 |  |  |  | L/D Max: | 144.047 | at alpha= | 4 | deg
Re: | 1000000 |  |  | Cd Min: | 0.1477 | at alpha= | -16.5 | deg
Mach: | 0.1 |  |  | Cl=0 at alpha= | -5.9304 | deg
|  |  |  | @ Cl=0.1, Cd= | 0.012142
|  |  |  | @ Cl=0.4, Cd= | 0.010475
|  |  |  | @ Cl=0.6, Cd= | 0.0086801
alpha (deg) | Cl | Cd | Cm | Cl/Cd
-16.5 | -0.1028 | 0.1477 | -0.1358 | -0.69601
-16 | -0.0946 | 0.13986 | -0.1396 | -0.67639
-15.5 | -0.0859 | 0.13241 | -0.1431 | -0.64874
-15 | -0.0766 | 0.12483 | -0.1462 | -0.61363
-14.5 | -0.054 | 0.12108 | -0.1484 | -0.44599
-14 | -0.0403 | 0.11537 | -0.1512 | -0.34931
-13.5 | -0.0413 | 0.10655 | -0.1551 | -0.38761
-13 | -0.0363 | 0.09887 | -0.158 | -0.36715
-12.5 | -0.0279 | 0.09284 | -0.16 | -0.30052
-12 | -0.4431 | 0.02899 | -0.1744 | -15.2846
-11.5 | -0.4533 | 0.02576 | -0.1673 | -17.597
-11 | -0.4443 | 0.02281 | -0.1624 | -19.4783
-10.5 | -0.4023 | 0.02249 | -0.1612 | -17.888
-10 | -0.3568 | 0.02245 | -0.1604 | -15.8931
-9.5 | -0.3206 | 0.021 | -0.1584 | -15.2667
-9 | -0.289 | 0.01841 | -0.1557 | -15.698
-8.5 | -0.2427 | 0.01773 | -0.155 | -13.6887
-8 | -0.1943 | 0.01706 | -0.1544 | -11.3892
-7.5 | -0.1455 | 0.01619 | -0.1539 | -8.987
-7 | -0.0984 | 0.01494 | -0.153 | -6.5863
-6.5 | -0.0534 | 0.01369 | -0.1518 | -3.9007
-6 | -0.0066 | 0.0131 | -0.1507 | -0.50382
-5.5 | 0.0408 | 0.01263 | -0.1497 | 3.2304
-5 | 0.0896 | 0.01228 | -0.1488 | 7.2964
-4.5 | 0.1371 | 0.01165 | -0.1477 | 11.7682
-4 | 0.1885 | 0.01119 | -0.1474 | 16.8454
-3.5 | 0.2425 | 0.01094 | -0.1475 | 22.1664
-3 | 0.2965 | 0.01064 | -0.1477 | 27.8665
-2.5 | 0.342 | 0.01064 | -0.1461 | 32.1429
-2 | 0.3794 | 0.01072 | -0.1429 | 35.3918
-1.5 | 0.424 | 0.01019 | -0.1414 | 41.6094
-1 | 0.4635 | 0.00863 | -0.1393 | 53.708
-0.5 | 0.5201 | 0.00853 | -0.1396 | 60.973
0 | 0.5815 | 0.0085 | -0.1411 | 68.4118
0.5 | 0.6154 | 0.00883 | -0.1366 | 69.6942
1 | 0.6532 | 0.00889 | -0.1328 | 73.4758
1.5 | 0.721 | 0.00857 | -0.1356 | 84.1307
2 | 0.7969 | 0.00809 | -0.1402 | 98.5043
2.5 | 0.8696 | 0.00774 | -0.1442 | 112.3514
3 | 0.9062 | 0.0075 | -0.1403 | 120.8267
3.5 | 0.9652 | 0.00707 | -0.1411 | 136.5205
4 | 0.9896 | 0.00687 | -0.1344 | 144.0466
4.5 | 0.9924 | 0.00726 | -0.1235 | 136.6942
5 | 1.0138 | 0.00761 | -0.1168 | 133.2194
5.5 | 1.0413 | 0.00845 | -0.1119 | 123.2308
6 | 1.0337 | 0.01049 | -0.1009 | 98.5415
6.5 | 1.0241 | 0.01275 | -0.0899 | 80.3216
7 | 1.0247 | 0.01496 | -0.0812 | 68.496
7.5 | 1.0323 | 0.0171 | -0.0741 | 60.3684
8 | 1.0477 | 0.01906 | -0.0685 | 54.9685
9 | 1.0932 | 0.0226 | -0.0603 | 48.3717
9.5 | 1.1251 | 0.02398 | -0.0576 | 46.9183
10 | 1.1572 | 0.02536 | -0.0551 | 45.6309
10.5 | 1.1903 | 0.02673 | -0.0528 | 44.5305
11 | 1.2229 | 0.02816 | -0.0505 | 43.4268
11.5 | 1.2512 | 0.02992 | -0.0479 | 41.8182
12 | 1.2831 | 0.03145 | -0.0458 | 40.7981
12.5 | 1.3098 | 0.03341 | -0.0432 | 39.2038
13 | 1.3375 | 0.03536 | -0.0409 | 37.8252
13.5 | 1.3595 | 0.03779 | -0.0381 | 35.9751
14 | 1.3842 | 0.04009 | -0.0359 | 34.5273
14.5 | 1.3991 | 0.04332 | -0.033 | 32.2969
15 | 1.4189 | 0.04619 | -0.0308 | 30.7188
15.5 | 1.4366 | 0.04937 | -0.0287 | 29.0986
16 | 1.4421 | 0.05389 | -0.0262 | 26.7601
16.5 | 1.4483 | 0.05857 | -0.0242 | 24.7277
17 | 1.4601 | 0.06286 | -0.023 | 23.2278
17.5 | 1.4645 | 0.06819 | -0.0221 | 21.4768
18 | 1.4661 | 0.07407 | -0.0216 | 19.7934
18.5 | 1.4592 | 0.08139 | -0.0219 | 17.9285
19 | 1.442 | 0.09054 | -0.0231 | 15.9267
19.5 | 1.4208 | 0.10078 | -0.0256 | 14.098
20 | 1.41 | 0.10994 | -0.0288 | 12.8252

## 45. Re 1M Mach 0.25 (1)
BIGFOIL.COM POLAR EXPORT
NACA67-714 a=0.8
NACA67-714 a=0.8 |  |  |  | Cl Max: | 1.582 | at alpha= | 9.5 | deg
JavaFoil+Calcfoil stall+Eppler ext transition |  |  |  | L/D Max: | 183.976 | at alpha= | 5 | deg
Re: | 1000000 |  |  | Cd Min: | 0.00531 | at alpha= | -1 | deg
Mach: | 0.25 |  |  | Cl=0 at alpha= | -5.6639 | deg
|  |  |  | @ Cl=0.1, Cd= | 0.0086229
|  |  |  | @ Cl=0.4, Cd= | 0.0077157
|  |  |  | @ Cl=0.6, Cd= | 0.0053179
alpha (deg) | Cl | Cd | Cm | Cl/Cd
-17 | -0.106 | 0.18793 | -0.047 | -0.562
-16.5 | -0.183 | 0.17747 | -0.047 | -1.033
-16 | -0.232 | 0.16531 | -0.048 | -1.403
-15.5 | -0.273 | 0.14837 | -0.048 | -1.838
-15 | -0.308 | 0.14173 | -0.049 | -2.174
-14.5 | -0.339 | 0.13053 | -0.05 | -2.594
-14 | -0.364 | 0.1221 | -0.05 | -2.982
-13.5 | -0.384 | 0.11205 | -0.052 | -3.43
-13 | -0.399 | 0.10283 | -0.053 | -3.879
-12.5 | -0.407 | 0.09535 | -0.055 | -4.273
-12 | -0.41 | 0.08944 | -0.056 | -4.58
-11.5 | -0.405 | 0.08183 | -0.057 | -4.955
-11 | -0.395 | 0.07534 | -0.057 | -5.239
-10.5 | -0.377 | 0.06924 | -0.054 | -5.451
-10 | -0.355 | 0.06444 | -0.055 | -5.509
-9.5 | -0.327 | 0.06056 | -0.056 | -5.405
-9 | -0.295 | 0.05645 | -0.058 | -5.228
-8.5 | -0.258 | 0.05369 | -0.059 | -4.813
-8 | -0.218 | 0.05016 | -0.06 | -4.353
-7.5 | -0.175 | 0.04683 | -0.063 | -3.742
-7 | -0.13 | 0.04362 | -0.069 | -2.974
-6.5 | -0.101 | 0.00831 | -0.133 | -12.178
-6 | -0.041 | 0.00919 | -0.134 | -4.51
-5.5 | 0.02 | 0.0089 | -0.136 | 2.217
-5 | 0.082 | 0.00871 | -0.137 | 9.384
-4.5 | 0.144 | 0.00841 | -0.138 | 17.154
-4 | 0.207 | 0.00823 | -0.139 | 25.196
-3.5 | 0.271 | 0.00796 | -0.14 | 34.024
-3 | 0.334 | 0.00779 | -0.141 | 42.934
-2.5 | 0.398 | 0.00772 | -0.143 | 51.563
-2 | 0.463 | 0.00758 | -0.144 | 61.129
-1.5 | 0.527 | 0.00748 | -0.145 | 70.361
-1 | 0.59 | 0.00531 | -0.146 | 111.158
-0.5 | 0.653 | 0.00536 | -0.147 | 121.822
0 | 0.702 | 0.00566 | -0.148 | 124.137
0.5 | 0.764 | 0.00572 | -0.149 | 133.515
1 | 0.825 | 0.00583 | -0.151 | 141.531
1.5 | 0.887 | 0.00594 | -0.152 | 149.279
2 | 0.948 | 0.00604 | -0.153 | 156.933
2.5 | 1.009 | 0.00616 | -0.154 | 163.703
3 | 1.063 | 0.00629 | -0.155 | 169.089
3.5 | 1.122 | 0.00645 | -0.156 | 173.983
4 | 1.179 | 0.00663 | -0.157 | 177.777
4.5 | 1.236 | 0.00683 | -0.158 | 180.876
5 | 1.29 | 0.00701 | -0.159 | 183.976
5.5 | 1.342 | 0.01761 | -0.161 | 76.214
6 | 1.392 | 0.0183 | -0.162 | 76.059
6.5 | 1.438 | 0.01904 | -0.163 | 75.528
7 | 1.478 | 0.01984 | -0.164 | 74.525
7.5 | 1.513 | 0.02085 | -0.165 | 72.56
8 | 1.541 | 0.02193 | -0.166 | 70.276
8.5 | 1.563 | 0.02293 | -0.166 | 68.148
9 | 1.577 | 0.02408 | -0.167 | 65.491
9.5 | 1.582 | 0.02525 | -0.168 | 62.68
10 | 1.579 | 0.02662 | -0.169 | 59.316
10.5 | 1.566 | 0.02796 | -0.17 | 56.015
11 | 1.543 | 0.02966 | -0.171 | 52.043
11.5 | 1.508 | 0.03137 | -0.172 | 48.059
12 | 1.449 | 0.03341 | -0.172 | 43.366
12.5 | 1.156 | 0.09059 | -0.096 | 12.76
13 | 1.088 | 0.09888 | -0.086 | 10.998
13.5 | 1.014 | 0.10802 | -0.081 | 9.39
14 | 0.935 | 0.11632 | -0.077 | 8.036
14.5 | 0.849 | 0.12537 | -0.072 | 6.775

## 46. Re 1M Mach 0.25 (2)
BIGFOIL.COM POLAR EXPORT
NACA67-714 a=0.8
NACA67-714 a=0.8 |  |  |  | Cl Max: | 1.4011 | at alpha= | 16.5 | deg
XFOIL ncrit=9 |  |  |  | L/D Max: | 124.858 | at alpha= | 4 | deg
Re: | 1000000 |  |  | Cd Min: | 0.15108 | at alpha= | 20 | deg
Mach: | 0.25 |  |  | Cl=0 at alpha= | -5.8691 | deg
|  |  |  | @ Cl=0.1, Cd= | 0.012731
|  |  |  | @ Cl=0.4, Cd= | 0.010979
|  |  |  | @ Cl=0.6, Cd= | 0.0093627
alpha (deg) | Cl | Cd | Cm | Cl/Cd
-14 | -0.0233 | 0.11753 | -0.1558 | -0.19825
-13.5 | -0.0214 | 0.10929 | -0.1597 | -0.19581
-13 | -0.0143 | 0.10195 | -0.1627 | -0.14026
-12.5 | -0.0044 | 0.09587 | -0.1646 | -0.045895
-12 | -0.0007 | 0.08886 | -0.1671 | -0.0078776
-11 | -0.0073 | 0.07371 | -0.1728 | -0.099037
-10.5 | -0.0126 | 0.06652 | -0.1756 | -0.18942
-10 | -0.0439 | 0.05549 | -0.1812 | -0.79113
-9.5 | -0.1387 | 0.04112 | -0.1829 | -3.3731
-9 | -0.2385 | 0.02577 | -0.1705 | -9.2549
-8.5 | -0.2337 | 0.02036 | -0.1645 | -11.4784
-8 | -0.186 | 0.01987 | -0.1634 | -9.3608
-7.5 | -0.1439 | 0.01832 | -0.1614 | -7.8548
-7 | -0.1008 | 0.01695 | -0.1593 | -5.9469
-6.5 | -0.0595 | 0.01503 | -0.157 | -3.9587
-6 | -0.0128 | 0.01409 | -0.1553 | -0.90845
-5.5 | 0.0361 | 0.0134 | -0.154 | 2.694
-5 | 0.087 | 0.01286 | -0.153 | 6.7652
-4.5 | 0.1392 | 0.01234 | -0.1523 | 11.2804
-4 | 0.1909 | 0.01156 | -0.1516 | 16.5138
-3.5 | 0.2458 | 0.01135 | -0.1515 | 21.6564
-3 | 0.2712 | 0.01158 | -0.1454 | 23.4197
-2.5 | 0.3157 | 0.01153 | -0.1432 | 27.3807
-2 | 0.3699 | 0.01125 | -0.143 | 32.88
-1.5 | 0.4266 | 0.01074 | -0.1434 | 39.7207
-1 | 0.476 | 0.00939 | -0.1431 | 50.6922
-0.5 | 0.5311 | 0.00884 | -0.143 | 60.0792
0 | 0.5211 | 0.00963 | -0.1291 | 54.1121
0.5 | 0.5875 | 0.00941 | -0.1311 | 62.4336
1 | 0.6535 | 0.00916 | -0.1326 | 71.3428
1.5 | 0.7321 | 0.00883 | -0.1374 | 82.9105
2 | 0.8041 | 0.00854 | -0.1408 | 94.1569
2.5 | 0.8164 | 0.0086 | -0.1314 | 94.9302
3 | 0.9183 | 0.00777 | -0.1409 | 118.1853
3.5 | 0.9314 | 0.00788 | -0.1316 | 118.198
4 | 0.9664 | 0.00774 | -0.1269 | 124.8579
5 | 1.0111 | 0.00839 | -0.1129 | 120.5125
5.5 | 1.0483 | 0.00942 | -0.11 | 111.2845
6 | 1.0343 | 0.01159 | -0.0974 | 89.2407
7 | 1.0286 | 0.01628 | -0.078 | 63.1818
7.5 | 1.0358 | 0.01858 | -0.0707 | 55.7481
8 | 1.0514 | 0.02069 | -0.065 | 50.8168
8.5 | 1.0719 | 0.0227 | -0.0603 | 47.2203
9 | 1.0994 | 0.02445 | -0.0566 | 44.9652
9.5 | 1.1325 | 0.02594 | -0.0537 | 43.6584
10 | 1.166 | 0.02746 | -0.051 | 42.4618
10.5 | 1.1968 | 0.0292 | -0.048 | 40.9863
11 | 1.2296 | 0.03087 | -0.0454 | 39.8316
11.5 | 1.2594 | 0.0328 | -0.0426 | 38.3963
12 | 1.2855 | 0.03507 | -0.0395 | 36.6553
12.5 | 1.314 | 0.03723 | -0.0368 | 35.2941
13 | 1.3349 | 0.04008 | -0.0336 | 33.3059
13.5 | 1.3573 | 0.04294 | -0.0308 | 31.6092
14 | 1.3695 | 0.04679 | -0.0275 | 29.2691
14.5 | 1.3866 | 0.05039 | -0.0249 | 27.5174
15 | 1.3994 | 0.05457 | -0.0225 | 25.6441
15.5 | 1.4004 | 0.06014 | -0.0201 | 23.2857
16 | 1.4005 | 0.0662 | -0.0184 | 21.1556
16.5 | 1.4011 | 0.07254 | -0.0175 | 19.3149
17 | 1.3987 | 0.07962 | -0.0174 | 17.5672
17.5 | 1.3891 | 0.08804 | -0.0184 | 15.7781
18 | 1.3732 | 0.09779 | -0.0208 | 14.0423
18.5 | 1.3475 | 0.10965 | -0.025 | 12.2891
19 | 1.3205 | 0.12232 | -0.0308 | 10.7955
19.5 | 1.2877 | 0.1367 | -0.0386 | 9.4199
20 | 1.2592 | 0.15108 | -0.0472 | 8.3347

## 47. Re 1M Mach 0.50 (1)
BIGFOIL.COM POLAR EXPORT
NACA67-714 a=0.8
NACA67-714 a=0.8 |  |  |  | Cl Max: | 1.544 | at alpha= | 7 | deg
JavaFoil+Calcfoil stall+Eppler ext transition |  |  |  | L/D Max: | 175.47 | at alpha= | 4.5 | deg
Re: | 1000000 |  |  | Cd Min: | 0.00575 | at alpha= | -1 | deg
Mach: | 0.5 |  |  | Cl=0 at alpha= | -5.6604 | deg
|  |  |  | @ Cl=0.1, Cd= | 0.008985
|  |  |  | @ Cl=0.4, Cd= | 0.0083172
|  |  |  | @ Cl=0.6, Cd= | 0.0075706
alpha (deg) | Cl | Cd | Cm | Cl/Cd
-20 | -0.798 | 0.19588 | -0.061 | -4.072
-19.5 | -0.77 | 0.18686 | -0.061 | -4.122
-19 | -0.743 | 0.18548 | -0.062 | -4.005
-18.5 | -0.715 | 0.17919 | -0.062 | -3.992
-18 | -0.688 | 0.17461 | -0.063 | -3.94
-17.5 | -0.661 | 0.17016 | -0.064 | -3.882
-17 | -0.632 | 0.16624 | -0.063 | -3.804
-16.5 | -0.604 | 0.15616 | -0.062 | -3.867
-16 | -0.576 | 0.14724 | -0.062 | -3.914
-15.5 | -0.549 | 0.14295 | -0.063 | -3.838
-15 | -0.521 | 0.13962 | -0.063 | -3.732
-14.5 | -0.493 | 0.13465 | -0.064 | -3.664
-14 | -0.466 | 0.13074 | -0.065 | -3.562
-13.5 | -0.438 | 0.1309 | -0.065 | -3.344
-13 | -0.409 | 0.12476 | -0.061 | -3.278
-12.5 | -0.381 | 0.12121 | -0.061 | -3.145
-12 | -0.354 | 0.1119 | -0.062 | -3.16
-11.5 | -0.326 | 0.10751 | -0.063 | -3.03
-11 | -0.298 | 0.10447 | -0.064 | -2.852
-10.5 | -0.27 | 0.10336 | -0.064 | -2.613
-10 | -0.242 | 0.09505 | -0.06 | -2.543
-9.5 | -0.214 | 0.09272 | -0.06 | -2.307
-9 | -0.186 | 0.08666 | -0.061 | -2.148
-8.5 | -0.158 | 0.08721 | -0.061 | -1.814
-8 | -0.13 | 0.07518 | -0.058 | -1.732
-7.5 | -0.167 | 0.05392 | -0.06 | -3.097
-7 | -0.132 | 0.04864 | -0.063 | -2.711
-6.5 | -0.086 | 0.04483 | -0.065 | -1.921
-6 | -0.036 | 0.04182 | -0.069 | -0.857
-5.5 | 0.017 | 0.03844 | -0.078 | 0.452
-5 | 0.089 | 0.00915 | -0.152 | 9.768
-4.5 | 0.159 | 0.0081 | -0.153 | 19.638
-4 | 0.23 | 0.00882 | -0.155 | 26.089
-3.5 | 0.301 | 0.00863 | -0.156 | 34.885
-3 | 0.372 | 0.00843 | -0.158 | 44.197
-2.5 | 0.444 | 0.00814 | -0.159 | 54.511
-2 | 0.518 | 0.00803 | -0.16 | 64.487
-1.5 | 0.589 | 0.00791 | -0.161 | 74.452
-1 | 0.659 | 0.00575 | -0.163 | 114.583
-0.5 | 0.73 | 0.00583 | -0.164 | 125.178
0 | 0.783 | 0.00624 | -0.165 | 125.385
0.5 | 0.851 | 0.00635 | -0.167 | 134.023
1 | 0.92 | 0.00644 | -0.168 | 142.926
1.5 | 0.988 | 0.00659 | -0.169 | 149.872
2 | 1.056 | 0.00674 | -0.17 | 156.794
2.5 | 1.125 | 0.00684 | -0.171 | 164.405
3 | 1.182 | 0.00702 | -0.173 | 168.489
3.5 | 1.246 | 0.00727 | -0.174 | 171.317
4 | 1.309 | 0.00751 | -0.175 | 174.157
4.5 | 1.368 | 0.0078 | -0.176 | 175.47
5 | 1.424 | 0.02035 | -0.178 | 69.99
5.5 | 1.472 | 0.02127 | -0.179 | 69.235
6 | 1.513 | 0.02241 | -0.18 | 67.507
6.5 | 1.542 | 0.0238 | -0.181 | 64.805
7 | 1.544 | 0.02568 | -0.182 | 60.133
7.5 | 1.499 | 0.0275 | -0.183 | 54.523
8 | 1.32 | 0.02994 | -0.184 | 44.086
8.5 | 0.776 | 0.06239 | -0.084 | 12.439
9 | 0.801 | 0.07303 | -0.072 | 10.965
9.5 | 0.828 | 0.08989 | -0.079 | 9.212
10 | 0.854 | 0.09772 | -0.078 | 8.742
10.5 | 0.882 | 0.10726 | -0.088 | 8.226
11 | 0.908 | 0.10743 | -0.088 | 8.455
11.5 | 0.934 | 0.1107 | -0.088 | 8.442
12 | 0.961 | 0.11499 | -0.091 | 8.357

## 48. Re 1M Mach 0.50 (2)
BIGFOIL.COM POLAR EXPORT
NACA67-714 a=0.8
NACA67-714 a=0.8 |  |  |  | Cl Max: | 1.2687 | at alpha= | 12.5 | deg
XFOIL ncrit=9 |  |  |  | L/D Max: | 84.9794 | at alpha= | 5 | deg
Re: | 1000000 |  |  | Cd Min: | 0.20206 | at alpha= | 17.5 | deg
Mach: | 0.5 |  |  | Cl=0 at alpha= | -99 | deg
|  |  |  | @ Cl=0.1, Cd= | 0.01438
|  |  |  | @ Cl=0.4, Cd= | 0.01438
|  |  |  | @ Cl=0.6, Cd= | 0.012551
alpha (deg) | Cl | Cd | Cm | Cl/Cd
0 | 0.4393 | 0.01438 | -0.1169 | 30.5494
0.5 | 0.4981 | 0.01289 | -0.1158 | 38.6424
1 | 0.5722 | 0.01242 | -0.1173 | 46.0709
2.5 | 0.708 | 0.01306 | -0.1061 | 54.2113
3.5 | 0.8697 | 0.01168 | -0.1116 | 74.4606
4 | 0.9222 | 0.01172 | -0.109 | 78.686
4.5 | 0.9562 | 0.01229 | -0.103 | 77.8031
5 | 1.0325 | 0.01215 | -0.1048 | 84.9794
5.5 | 1.0645 | 0.01354 | -0.0992 | 78.6189
6 | 1.0533 | 0.01632 | -0.0866 | 64.5404
6.5 | 1.0487 | 0.01927 | -0.0758 | 54.4214
7 | 1.0513 | 0.02221 | -0.0668 | 47.3345
7.5 | 1.0607 | 0.02509 | -0.0592 | 42.2758
8.5 | 1.0966 | 0.03074 | -0.0472 | 35.6734
9 | 1.1312 | 0.03297 | -0.0431 | 34.31
9.5 | 1.163 | 0.03553 | -0.0388 | 32.7329
10 | 1.1904 | 0.03852 | -0.0343 | 30.9034
10.5 | 1.2198 | 0.0416 | -0.0301 | 29.3221
11 | 1.2403 | 0.04552 | -0.0256 | 27.2474
11.5 | 1.2543 | 0.05018 | -0.0211 | 24.996
12 | 1.2638 | 0.05557 | -0.0169 | 22.7425
12.5 | 1.2687 | 0.06175 | -0.0135 | 20.5457
13 | 1.2573 | 0.07001 | -0.0108 | 17.9589
13.5 | 1.234 | 0.08036 | -0.0105 | 15.3559
14 | 1.2036 | 0.09254 | -0.0132 | 13.0063
14.5 | 1.1716 | 0.1061 | -0.0189 | 11.0424
15 | 1.1422 | 0.12046 | -0.0269 | 9.482
15.5 | 1.1156 | 0.13549 | -0.0364 | 8.2338
16 | 1.0901 | 0.15126 | -0.0467 | 7.2068
16.5 | 1.0607 | 0.16848 | -0.0576 | 6.2957
17 | 1.0326 | 0.18679 | -0.0687 | 5.5281
17.5 | 1.0229 | 0.20206 | -0.0776 | 5.0624

## 49. Re 2M Mach 0.00 (1)
BIGFOIL.COM POLAR EXPORT
NACA67-714 a=0.8
NACA67-714 a=0.8 |  |  |  | Cl Max: | 1.622 | at alpha= | 11 | deg
JavaFoil+Calcfoil stall+Eppler ext transition |  |  |  | L/D Max: | 221.861 | at alpha= | 4 | deg
Re: | 2000000 |  |  | Cd Min: | 0.00414 | at alpha= | -1 | deg
Mach: | 0 |  |  | Cl=0 at alpha= | -5.661 | deg
|  |  |  | @ Cl=0.1, Cd= | 0.0071218
|  |  |  | @ Cl=0.4, Cd= | 0.0064011
|  |  |  | @ Cl=0.6, Cd= | 0.0041543
alpha (deg) | Cl | Cd | Cm | Cl/Cd
-20 | -0.427 | 0.19174 | -0.046 | -2.228
-19.5 | -0.44 | 0.18334 | -0.047 | -2.399
-19 | -0.452 | 0.16985 | -0.048 | -2.662
-18.5 | -0.464 | 0.16055 | -0.048 | -2.89
-18 | -0.475 | 0.15227 | -0.049 | -3.121
-17.5 | -0.485 | 0.14575 | -0.05 | -3.331
-17 | -0.495 | 0.13876 | -0.051 | -3.564
-16.5 | -0.502 | 0.13053 | -0.052 | -3.85
-16 | -0.509 | 0.12365 | -0.053 | -4.114
-15.5 | -0.513 | 0.11549 | -0.053 | -4.442
-15 | -0.515 | 0.11157 | -0.054 | -4.616
-14.5 | -0.515 | 0.10545 | -0.055 | -4.881
-14 | -0.512 | 0.09884 | -0.056 | -5.178
-13.5 | -0.506 | 0.09282 | -0.057 | -5.449
-13 | -0.496 | 0.08638 | -0.058 | -5.748
-12.5 | -0.484 | 0.0816 | -0.06 | -5.93
-12 | -0.468 | 0.07718 | -0.061 | -6.059
-11.5 | -0.448 | 0.07087 | -0.061 | -6.319
-11 | -0.425 | 0.06595 | -0.063 | -6.437
-10.5 | -0.398 | 0.06243 | -0.063 | -6.368
-10 | -0.367 | 0.05903 | -0.064 | -6.216
-9.5 | -0.336 | 0.05208 | -0.073 | -6.455
-9 | -0.3 | 0.04872 | -0.076 | -6.16
-8.5 | -0.316 | 0.00898 | -0.124 | -35.151
-8 | -0.267 | 0.00895 | -0.127 | -29.861
-7.5 | -0.213 | 0.00853 | -0.128 | -24.992
-7 | -0.157 | 0.00821 | -0.129 | -19.121
-6.5 | -0.099 | 0.0079 | -0.13 | -12.537
-6 | -0.04 | 0.00762 | -0.131 | -5.292
-5.5 | 0.019 | 0.00745 | -0.132 | 2.576
-5 | 0.079 | 0.00717 | -0.133 | 11.071
-4.5 | 0.14 | 0.00703 | -0.135 | 19.931
-4 | 0.201 | 0.00687 | -0.136 | 29.289
-3.5 | 0.262 | 0.00673 | -0.137 | 38.998
-3 | 0.324 | 0.00657 | -0.138 | 49.304
-2.5 | 0.386 | 0.00643 | -0.139 | 59.921
-2 | 0.449 | 0.0063 | -0.14 | 71.279
-1.5 | 0.51 | 0.0062 | -0.141 | 82.23
-1 | 0.571 | 0.00414 | -0.142 | 138.012
-0.5 | 0.632 | 0.00417 | -0.144 | 151.732
0 | 0.685 | 0.00433 | -0.145 | 158.102
0.5 | 0.745 | 0.00436 | -0.146 | 170.934
1 | 0.805 | 0.00442 | -0.147 | 181.917
1.5 | 0.865 | 0.00453 | -0.148 | 190.846
2 | 0.924 | 0.00464 | -0.149 | 199.065
2.5 | 0.984 | 0.00474 | -0.15 | 207.505
3 | 1.037 | 0.00485 | -0.151 | 213.668
3.5 | 1.094 | 0.00497 | -0.152 | 220.021
4 | 1.151 | 0.00519 | -0.153 | 221.861
4.5 | 1.206 | 0.00554 | -0.154 | 217.873
5 | 1.259 | 0.00631 | -0.155 | 199.571
5.5 | 1.31 | 0.0073 | -0.156 | 179.416
6 | 1.356 | 0.01532 | -0.157 | 88.54
6.5 | 1.403 | 0.01588 | -0.158 | 88.365
7 | 1.446 | 0.01653 | -0.159 | 87.503
7.5 | 1.485 | 0.01723 | -0.16 | 86.204
8 | 1.52 | 0.01814 | -0.161 | 83.749
8.5 | 1.55 | 0.0189 | -0.162 | 82.008
9 | 1.575 | 0.01975 | -0.163 | 79.723
9.5 | 1.595 | 0.02065 | -0.164 | 77.234
10 | 1.609 | 0.02158 | -0.164 | 74.595
10.5 | 1.618 | 0.02245 | -0.165 | 72.1
11 | 1.622 | 0.02351 | -0.166 | 68.977
11.5 | 1.619 | 0.02465 | -0.167 | 65.671
12 | 1.603 | 0.02586 | -0.168 | 62.008
12.5 | 1.582 | 0.02701 | -0.168 | 58.567
13 | 1.555 | 0.02835 | -0.169 | 54.845
13.5 | 1.522 | 0.02963 | -0.17 | 51.375
14 | 1.485 | 0.03134 | -0.17 | 47.381
14.5 | 1.442 | 0.03324 | -0.171 | 43.394
15 | 1.395 | 0.03552 | -0.171 | 39.286
15.5 | 1.345 | 0.03845 | -0.171 | 34.973
16 | 1.155 | 0.08671 | -0.139 | 13.323

## 50. Re 2M Mach 0.00 (2)
BIGFOIL.COM POLAR EXPORT
NACA67-714 a=0.8
NACA67-714 a=0.8 |  |  |  | Cl Max: | 1.6056 | at alpha= | 20 | deg
XFOIL ncrit=9 |  |  |  | L/D Max: | 210.87 | at alpha= | 3.5 | deg
Re: | 2000000 |  |  | Cd Min: | 0.07797 | at alpha= | 20 | deg
Mach: | 0 |  |  | Cl=0 at alpha= | -6.0038 | deg
|  |  |  | @ Cl=0.1, Cd= | 0.0081803
|  |  |  | @ Cl=0.4, Cd= | 0.0069732
|  |  |  | @ Cl=0.6, Cd= | 0.0048025
alpha (deg) | Cl | Cd | Cm | Cl/Cd
-17.5 | -0.8135 | 0.0358 | -0.1786 | -22.7235
-17 | -0.8457 | 0.0297 | -0.1778 | -28.4747
-16.5 | -0.8565 | 0.02611 | -0.1747 | -32.8035
-16 | -0.8575 | 0.02351 | -0.1706 | -36.4738
-15.5 | -0.8548 | 0.02119 | -0.1658 | -40.3398
-15 | -0.8424 | 0.01943 | -0.161 | -43.3556
-14.5 | -0.82 | 0.01831 | -0.1569 | -44.7843
-14 | -0.7841 | 0.01737 | -0.155 | -45.141
-13.5 | -0.7463 | 0.01639 | -0.1533 | -45.5339
-13 | -0.702 | 0.01581 | -0.1525 | -44.4023
-12.5 | -0.6539 | 0.01548 | -0.1521 | -42.2416
-12 | -0.6118 | 0.0145 | -0.1509 | -42.1931
-11.5 | -0.5618 | 0.01412 | -0.1509 | -39.7875
-11 | -0.5112 | 0.01378 | -0.1508 | -37.0972
-10.5 | -0.4608 | 0.01334 | -0.1508 | -34.5427
-10 | -0.4088 | 0.01304 | -0.1509 | -31.3497
-9.5 | -0.3641 | 0.01188 | -0.15 | -30.6481
-9 | -0.3116 | 0.01154 | -0.1502 | -27.0017
-8.5 | -0.2595 | 0.01112 | -0.1503 | -23.3363
-8 | -0.2063 | 0.01087 | -0.1505 | -18.9788
-7.5 | -0.152 | 0.01066 | -0.151 | -14.2589
-7 | -0.105 | 0.00956 | -0.1501 | -10.9833
-6.5 | -0.0529 | 0.00907 | -0.1501 | -5.8324
-6 | 0.0004 | 0.0087 | -0.1503 | 0.045977
-5.5 | 0.0544 | 0.00838 | -0.1506 | 6.4916
-5 | 0.1092 | 0.00814 | -0.151 | 13.4152
-4.5 | 0.1624 | 0.0077 | -0.1511 | 21.0909
-4 | 0.2176 | 0.00747 | -0.1516 | 29.1299
-3.5 | 0.2729 | 0.00726 | -0.1521 | 37.5895
-3 | 0.3287 | 0.00715 | -0.1527 | 45.972
-2.5 | 0.3837 | 0.00703 | -0.1532 | 54.5804
-2 | 0.4382 | 0.00684 | -0.1535 | 64.0643
-1.5 | 0.4909 | 0.00648 | -0.1536 | 75.7562
-1 | 0.5403 | 0.0058 | -0.1533 | 93.1552
-0.5 | 0.5857 | 0.0048 | -0.1521 | 122.0208
0 | 0.6436 | 0.00481 | -0.153 | 133.8046
0.5 | 0.702 | 0.00484 | -0.154 | 145.0413
1 | 0.7545 | 0.0048 | -0.1536 | 157.1875
1.5 | 0.8099 | 0.00474 | -0.1539 | 170.865
2 | 0.867 | 0.00469 | -0.1547 | 184.8614
2.5 | 0.9163 | 0.00465 | -0.1538 | 197.0538
3 | 0.9644 | 0.00464 | -0.1525 | 207.8448
3.5 | 0.9932 | 0.00471 | -0.147 | 210.8705
4 | 0.9931 | 0.00528 | -0.1353 | 188.0871
4.5 | 0.9596 | 0.00692 | -0.1174 | 138.6705
5 | 0.95 | 0.00855 | -0.1052 | 111.1111
5.5 | 0.9462 | 0.01023 | -0.0945 | 92.4927
6 | 0.9556 | 0.0116 | -0.0866 | 82.3793
7 | 1.006 | 0.01493 | -0.079 | 67.3811
7.5 | 1.0288 | 0.0164 | -0.0744 | 62.7317
8 | 1.0556 | 0.01777 | -0.0706 | 59.4035
8.5 | 1.0865 | 0.01901 | -0.0676 | 57.1541
9 | 1.1216 | 0.02006 | -0.0653 | 55.9123
9.5 | 1.1583 | 0.02104 | -0.0632 | 55.0523
10 | 1.1944 | 0.02207 | -0.0612 | 54.1187
10.5 | 1.2285 | 0.02324 | -0.059 | 52.8614
11 | 1.2651 | 0.02429 | -0.0572 | 52.0832
11.5 | 1.2975 | 0.02559 | -0.055 | 50.7034
12 | 1.3287 | 0.02702 | -0.0527 | 49.1747
12.5 | 1.3612 | 0.0284 | -0.0507 | 47.9296
13 | 1.3895 | 0.03007 | -0.0482 | 46.2088
13.5 | 1.4192 | 0.03168 | -0.0461 | 44.798
14 | 1.4427 | 0.0338 | -0.0433 | 42.6834
14.5 | 1.4702 | 0.03567 | -0.0413 | 41.2167
15 | 1.495 | 0.03778 | -0.0391 | 39.5712
15.5 | 1.5153 | 0.04034 | -0.0367 | 37.5632
16 | 1.5344 | 0.04308 | -0.0344 | 35.6175
16.5 | 1.5545 | 0.0458 | -0.0324 | 33.941
17 | 1.5716 | 0.04889 | -0.0305 | 32.1456
17.5 | 1.5856 | 0.05239 | -0.0286 | 30.2653
18 | 1.593 | 0.05671 | -0.0267 | 28.0903
18.5 | 1.5951 | 0.0618 | -0.0251 | 25.8107
19 | 1.5995 | 0.06689 | -0.0242 | 23.9124
19.5 | 1.6047 | 0.07207 | -0.0237 | 22.2659
20 | 1.6056 | 0.07797 | -0.0238 | 20.5925

## 51. Re 2M Mach 0.10 (1)
BIGFOIL.COM POLAR EXPORT
NACA67-714 a=0.8
NACA67-714 a=0.8 |  |  |  | Cl Max: | 1.615 | at alpha= | 11 | deg
JavaFoil+Calcfoil stall+Eppler ext transition |  |  |  | L/D Max: | 221.705 | at alpha= | 4 | deg
Re: | 2000000 |  |  | Cd Min: | 0.00414 | at alpha= | -1 | deg
Mach: | 0.1 |  |  | Cl=0 at alpha= | -5.6583 | deg
|  |  |  | @ Cl=0.1, Cd= | 0.0071141
|  |  |  | @ Cl=0.4, Cd= | 0.0063938
|  |  |  | @ Cl=0.6, Cd= | 0.004157
alpha (deg) | Cl | Cd | Cm | Cl/Cd
-19.5 | -0.394 | 0.18444 | -0.046 | -2.138
-19 | -0.409 | 0.17543 | -0.048 | -2.332
-18.5 | -0.423 | 0.16708 | -0.048 | -2.535
-18 | -0.437 | 0.15845 | -0.049 | -2.76
-17.5 | -0.45 | 0.14851 | -0.05 | -3.032
-17 | -0.462 | 0.14319 | -0.05 | -3.228
-16.5 | -0.473 | 0.13395 | -0.052 | -3.532
-16 | -0.482 | 0.12612 | -0.052 | -3.825
-15.5 | -0.49 | 0.11716 | -0.053 | -4.179
-15 | -0.495 | 0.11318 | -0.054 | -4.369
-14.5 | -0.497 | 0.10636 | -0.054 | -4.673
-14 | -0.497 | 0.09966 | -0.056 | -4.984
-13.5 | -0.493 | 0.09332 | -0.057 | -5.286
-13 | -0.486 | 0.08761 | -0.058 | -5.553
-12.5 | -0.476 | 0.0826 | -0.059 | -5.764
-12 | -0.462 | 0.07818 | -0.06 | -5.906
-11.5 | -0.444 | 0.07132 | -0.062 | -6.221
-11 | -0.421 | 0.0663 | -0.062 | -6.357
-10.5 | -0.396 | 0.06295 | -0.063 | -6.284
-10 | -0.366 | 0.05908 | -0.063 | -6.192
-9.5 | -0.335 | 0.05325 | -0.071 | -6.292
-9 | -0.299 | 0.05042 | -0.072 | -5.929
-8.5 | -0.263 | 0.0442 | -0.081 | -5.94
-8 | -0.267 | 0.00784 | -0.127 | -34.111
-7.5 | -0.214 | 0.00854 | -0.128 | -25.043
-7 | -0.157 | 0.00822 | -0.13 | -19.151
-6.5 | -0.099 | 0.00791 | -0.131 | -12.582
-6 | -0.041 | 0.00773 | -0.132 | -5.24
-5.5 | 0.019 | 0.00744 | -0.133 | 2.59
-5 | 0.08 | 0.00716 | -0.134 | 11.127
-4.5 | 0.141 | 0.00702 | -0.135 | 20.028
-4 | 0.202 | 0.00687 | -0.136 | 29.425
-3.5 | 0.264 | 0.00673 | -0.138 | 39.192
-3 | 0.325 | 0.00657 | -0.139 | 49.516
-2.5 | 0.387 | 0.00641 | -0.14 | 60.45
-2 | 0.451 | 0.00633 | -0.141 | 71.268
-1.5 | 0.513 | 0.00623 | -0.142 | 82.251
-1 | 0.574 | 0.00414 | -0.143 | 138.591
-0.5 | 0.635 | 0.00418 | -0.144 | 152.065
0 | 0.688 | 0.00434 | -0.145 | 158.589
0.5 | 0.749 | 0.00438 | -0.147 | 170.723
1 | 0.809 | 0.00445 | -0.148 | 181.54
1.5 | 0.869 | 0.00453 | -0.149 | 191.614
2 | 0.929 | 0.00465 | -0.15 | 199.791
2.5 | 0.989 | 0.00475 | -0.151 | 208.077
3 | 1.042 | 0.00486 | -0.152 | 214.257
3.5 | 1.099 | 0.00498 | -0.153 | 220.571
4 | 1.156 | 0.00521 | -0.154 | 221.705
4.5 | 1.212 | 0.0056 | -0.155 | 216.516
5 | 1.265 | 0.00636 | -0.156 | 198.924
5.5 | 1.316 | 0.00742 | -0.157 | 177.389
6 | 1.362 | 0.01545 | -0.158 | 88.174
6.5 | 1.409 | 0.01603 | -0.159 | 87.937
7 | 1.452 | 0.01667 | -0.16 | 87.121
7.5 | 1.49 | 0.01738 | -0.161 | 85.746
8 | 1.524 | 0.01833 | -0.162 | 83.124
8.5 | 1.553 | 0.01908 | -0.162 | 81.365
9 | 1.577 | 0.02003 | -0.163 | 78.717
9.5 | 1.595 | 0.02091 | -0.164 | 76.293
10 | 1.607 | 0.02179 | -0.165 | 73.761
10.5 | 1.614 | 0.02276 | -0.166 | 70.935
11 | 1.615 | 0.02387 | -0.167 | 67.646
11.5 | 1.608 | 0.02508 | -0.168 | 64.111
12 | 1.589 | 0.02633 | -0.169 | 60.336
12.5 | 1.562 | 0.02758 | -0.169 | 56.631
13 | 1.529 | 0.02902 | -0.17 | 52.7
13.5 | 1.491 | 0.03036 | -0.171 | 49.115
14 | 1.448 | 0.03214 | -0.171 | 45.04
14.5 | 1.398 | 0.03442 | -0.171 | 40.611
15 | 1.338 | 0.0386 | -0.171 | 34.665
15.5 | 1.131 | 0.09224 | -0.132 | 12.266
16 | 1.055 | 0.11457 | -0.113 | 9.211

## 52. Re 2M Mach 0.10 (2)
BIGFOIL.COM POLAR EXPORT
NACA67-714 a=0.8
NACA67-714 a=0.8 |  |  |  | Cl Max: | 1.5912 | at alpha= | 19.5 | deg
XFOIL ncrit=9 |  |  |  | L/D Max: | 209.81 | at alpha= | 3.5 | deg
Re: | 2000000 |  |  | Cd Min: | 0.18739 | at alpha= | -20 | deg
Mach: | 0.1 |  |  | Cl=0 at alpha= | -6.0047 | deg
|  |  |  | @ Cl=0.1, Cd= | 0.0082167
|  |  |  | @ Cl=0.4, Cd= | 0.0070101
|  |  |  | @ Cl=0.6, Cd= | 0.0048219
alpha (deg) | Cl | Cd | Cm | Cl/Cd
-20 | -0.2163 | 0.18739 | -0.1114 | -1.1543
-19.5 | -0.2016 | 0.18102 | -0.1151 | -1.1137
-19 | -0.1836 | 0.17588 | -0.1187 | -1.0439
-17 | -0.7462 | 0.03898 | -0.1802 | -19.1432
-16.5 | -0.7989 | 0.03053 | -0.1811 | -26.1677
-16 | -0.8199 | 0.02628 | -0.1774 | -31.1986
-15.5 | -0.82 | 0.02368 | -0.1733 | -34.6284
-15 | -0.8229 | 0.02102 | -0.1675 | -39.1484
-14.5 | -0.809 | 0.01937 | -0.1624 | -41.7656
-14 | -0.782 | 0.01818 | -0.1589 | -43.0143
-13.5 | -0.747 | 0.01702 | -0.1567 | -43.8895
-13 | -0.7056 | 0.01619 | -0.1552 | -43.5825
-12.5 | -0.6578 | 0.01578 | -0.1546 | -41.6857
-12 | -0.6092 | 0.0153 | -0.1541 | -39.817
-11.5 | -0.5655 | 0.01434 | -0.1529 | -39.4351
-11 | -0.5138 | 0.01403 | -0.1529 | -36.6215
-10.5 | -0.4632 | 0.01357 | -0.1526 | -34.1341
-10 | -0.4112 | 0.0132 | -0.1526 | -31.1515
-9.5 | -0.3654 | 0.01211 | -0.1517 | -30.1734
-9 | -0.313 | 0.01172 | -0.1517 | -26.7065
-8.5 | -0.2605 | 0.0113 | -0.1517 | -23.0531
-8 | -0.2072 | 0.01103 | -0.1519 | -18.7851
-7.5 | -0.1527 | 0.01075 | -0.1522 | -14.2047
-7 | -0.105 | 0.00969 | -0.1514 | -10.8359
-6.5 | -0.053 | 0.00914 | -0.1513 | -5.7987
-6 | 0.0005 | 0.00876 | -0.1514 | 0.057078
-5.5 | 0.0548 | 0.00843 | -0.1516 | 6.5006
-5 | 0.1099 | 0.00817 | -0.152 | 13.4517
-4.5 | 0.1634 | 0.00773 | -0.1521 | 21.1384
-4 | 0.2189 | 0.0075 | -0.1525 | 29.1867
-3.5 | 0.2745 | 0.0073 | -0.153 | 37.6027
-3 | 0.3305 | 0.0072 | -0.1536 | 45.9028
-2.5 | 0.3856 | 0.00706 | -0.154 | 54.6176
-2 | 0.4404 | 0.00687 | -0.1543 | 64.1048
-1.5 | 0.4934 | 0.00652 | -0.1544 | 75.6748
-1 | 0.5432 | 0.00585 | -0.1541 | 92.8547
-0.5 | 0.5887 | 0.00482 | -0.1529 | 122.1369
0 | 0.6469 | 0.00483 | -0.1538 | 133.9337
0.5 | 0.7057 | 0.00488 | -0.1548 | 144.6107
1 | 0.7579 | 0.00483 | -0.1543 | 156.9151
1.5 | 0.8138 | 0.00477 | -0.1546 | 170.608
2 | 0.8709 | 0.00472 | -0.1553 | 184.5127
2.5 | 0.9205 | 0.00467 | -0.1544 | 197.1092
3 | 0.9681 | 0.00467 | -0.1529 | 207.3019
3.5 | 0.9945 | 0.00474 | -0.1467 | 209.8101
4 | 0.9956 | 0.00533 | -0.1353 | 186.7917
4.5 | 0.9615 | 0.00701 | -0.1172 | 137.1612
5 | 0.9509 | 0.00867 | -0.1048 | 109.677
5.5 | 0.9469 | 0.01038 | -0.0941 | 91.2235
6 | 0.9566 | 0.0118 | -0.0862 | 81.0678
6.5 | 0.9878 | 0.0136 | -0.0839 | 72.6324
7 | 1.0066 | 0.01516 | -0.0785 | 66.3984
7.5 | 1.0298 | 0.01665 | -0.0739 | 61.8498
8 | 1.0566 | 0.01804 | -0.07 | 58.5698
8.5 | 1.0875 | 0.0193 | -0.0669 | 56.3472
9 | 1.1234 | 0.02035 | -0.0646 | 55.2039
9.5 | 1.1599 | 0.02136 | -0.0625 | 54.3024
10 | 1.1962 | 0.02242 | -0.0604 | 53.3541
10.5 | 1.2312 | 0.02358 | -0.0582 | 52.2137
11 | 1.2668 | 0.02472 | -0.0562 | 51.246
11.5 | 1.2998 | 0.02604 | -0.054 | 49.9155
12 | 1.3317 | 0.02747 | -0.0517 | 48.4783
12.5 | 1.3624 | 0.02901 | -0.0493 | 46.9631
13 | 1.3923 | 0.03064 | -0.047 | 45.4406
13.5 | 1.4199 | 0.03246 | -0.0445 | 43.7431
14 | 1.4445 | 0.03458 | -0.0419 | 41.7727
14.5 | 1.4712 | 0.03658 | -0.0397 | 40.2187
15 | 1.4952 | 0.03884 | -0.0373 | 38.4964
15.5 | 1.5127 | 0.04175 | -0.0346 | 36.2323
16 | 1.5342 | 0.04437 | -0.0325 | 34.5774
16.5 | 1.5525 | 0.04736 | -0.0304 | 32.7808
17 | 1.5678 | 0.05077 | -0.0284 | 30.8804
17.5 | 1.5796 | 0.05465 | -0.0265 | 28.9039
18 | 1.5774 | 0.06019 | -0.0244 | 26.207
18.5 | 1.5881 | 0.06456 | -0.0234 | 24.5988
19 | 1.5895 | 0.07022 | -0.0226 | 22.636
19.5 | 1.5912 | 0.07605 | -0.0224 | 20.9231
20 | 1.5884 | 0.08276 | -0.0229 | 19.1928

## 53. Re 2M Mach 0.25 (1)
BIGFOIL.COM POLAR EXPORT
NACA67-714 a=0.8
NACA67-714 a=0.8 |  |  |  | Cl Max: | 1.585 | at alpha= | 9.5 | deg
JavaFoil+Calcfoil stall+Eppler ext transition |  |  |  | L/D Max: | 220.297 | at alpha= | 3.5 | deg
Re: | 2000000 |  |  | Cd Min: | 0.00421 | at alpha= | -1 | deg
Mach: | 0.25 |  |  | Cl=0 at alpha= | -5.6639 | deg
|  |  |  | @ Cl=0.1, Cd= | 0.0072645
|  |  |  | @ Cl=0.4, Cd= | 0.006526
|  |  |  | @ Cl=0.6, Cd= | 0.0042163
alpha (deg) | Cl | Cd | Cm | Cl/Cd
-17 | -0.106 | 0.15743 | -0.05 | -0.672
-16.5 | -0.184 | 0.15286 | -0.05 | -1.201
-16 | -0.232 | 0.14268 | -0.05 | -1.627
-15.5 | -0.273 | 0.13572 | -0.051 | -2.011
-15 | -0.308 | 0.13039 | -0.051 | -2.364
-14.5 | -0.339 | 0.12022 | -0.053 | -2.819
-14 | -0.364 | 0.11466 | -0.053 | -3.178
-13.5 | -0.385 | 0.10585 | -0.055 | -3.635
-13 | -0.399 | 0.09811 | -0.056 | -4.071
-12.5 | -0.408 | 0.09033 | -0.057 | -4.515
-12 | -0.41 | 0.08357 | -0.058 | -4.906
-11.5 | -0.406 | 0.07844 | -0.06 | -5.175
-11 | -0.396 | 0.06967 | -0.062 | -5.681
-10.5 | -0.378 | 0.06484 | -0.06 | -5.836
-10 | -0.356 | 0.06086 | -0.063 | -5.854
-9.5 | -0.329 | 0.05677 | -0.065 | -5.791
-9 | -0.297 | 0.05276 | -0.068 | -5.624
-8.5 | -0.26 | 0.04992 | -0.069 | -5.207
-8 | -0.22 | 0.04569 | -0.075 | -4.826
-7.5 | -0.217 | 0.00773 | -0.131 | -28.048
-7 | -0.161 | 0.00849 | -0.133 | -18.909
-6.5 | -0.102 | 0.00811 | -0.134 | -12.523
-6 | -0.041 | 0.00781 | -0.135 | -5.304
-5.5 | 0.02 | 0.00763 | -0.136 | 2.586
-5 | 0.082 | 0.00734 | -0.138 | 11.128
-4.5 | 0.144 | 0.00708 | -0.139 | 20.372
-4 | 0.207 | 0.00692 | -0.14 | 29.944
-3.5 | 0.271 | 0.00678 | -0.141 | 39.943
-3 | 0.334 | 0.00662 | -0.142 | 50.495
-2.5 | 0.398 | 0.00653 | -0.144 | 60.937
-2 | 0.463 | 0.0064 | -0.145 | 72.449
-1.5 | 0.527 | 0.00629 | -0.146 | 83.726
-1 | 0.59 | 0.00421 | -0.147 | 140.226
-0.5 | 0.653 | 0.00425 | -0.148 | 153.715
0 | 0.707 | 0.00442 | -0.149 | 159.849
0.5 | 0.769 | 0.00447 | -0.15 | 171.945
1 | 0.83 | 0.00454 | -0.152 | 182.793
1.5 | 0.892 | 0.00465 | -0.153 | 191.749
2 | 0.954 | 0.00478 | -0.154 | 199.676
2.5 | 1.015 | 0.00489 | -0.155 | 207.799
3 | 1.069 | 0.00501 | -0.156 | 213.621
3.5 | 1.128 | 0.00512 | -0.157 | 220.297
4 | 1.186 | 0.00541 | -0.158 | 219.338
4.5 | 1.243 | 0.00597 | -0.159 | 207.978
5 | 1.296 | 0.00671 | -0.16 | 193.22
5.5 | 1.344 | 0.0155 | -0.161 | 86.725
6 | 1.394 | 0.01616 | -0.162 | 86.231
6.5 | 1.44 | 0.0168 | -0.163 | 85.725
7 | 1.481 | 0.01756 | -0.164 | 84.324
7.5 | 1.515 | 0.01836 | -0.165 | 82.528
8 | 1.544 | 0.0194 | -0.166 | 79.561
8.5 | 1.565 | 0.02034 | -0.167 | 76.958
9 | 1.579 | 0.02132 | -0.168 | 74.067
9.5 | 1.585 | 0.02246 | -0.169 | 70.58
10 | 1.582 | 0.02357 | -0.17 | 67.123
10.5 | 1.569 | 0.0247 | -0.17 | 63.517
11 | 1.546 | 0.02626 | -0.171 | 58.867
11.5 | 1.511 | 0.02761 | -0.172 | 54.734
12 | 1.456 | 0.02927 | -0.173 | 49.731
12.5 | 1.387 | 0.03112 | -0.173 | 44.578
13 | 1.304 | 0.03391 | -0.173 | 38.461
13.5 | 1.026 | 0.09701 | -0.104 | 10.575
14 | 0.94 | 0.10809 | -0.093 | 8.695
14.5 | 0.853 | 0.11746 | -0.087 | 7.26

## 54. Re 2M Mach 0.25 (2)
BIGFOIL.COM POLAR EXPORT
NACA67-714 a=0.8
NACA67-714 a=0.8 |  |  |  | Cl Max: | 1.527 | at alpha= | 16.5 | deg
XFOIL ncrit=9 |  |  |  | L/D Max: | 203.851 | at alpha= | 3 | deg
Re: | 2000000 |  |  | Cd Min: | 0.15908 | at alpha= | -17.5 | deg
Mach: | 0.25 |  |  | Cl=0 at alpha= | -6.0156 | deg
|  |  |  | @ Cl=0.1, Cd= | 0.0084606
|  |  |  | @ Cl=0.4, Cd= | 0.0071673
|  |  |  | @ Cl=0.6, Cd= | 0.0050693
alpha (deg) | Cl | Cd | Cm | Cl/Cd
-17.5 | -0.1264 | 0.15908 | -0.1338 | -0.79457
-16.5 | -0.0633 | 0.13438 | -0.1193 | -0.47105
-16 | -0.0842 | 0.13855 | -0.1442 | -0.60772
-15.5 | -0.0741 | 0.13082 | -0.1476 | -0.56643
-15 | -0.0683 | 0.12237 | -0.1511 | -0.55814
-14.5 | -0.0687 | 0.11297 | -0.1547 | -0.60813
-13.5 | -0.5643 | 0.03043 | -0.1906 | -18.5442
-13 | -0.6102 | 0.02474 | -0.183 | -24.6645
-12.5 | -0.6241 | 0.0214 | -0.1748 | -29.1636
-12 | -0.6094 | 0.01845 | -0.1697 | -33.0298
-11.5 | -0.5637 | 0.01749 | -0.1677 | -32.2298
-11 | -0.5184 | 0.0164 | -0.1658 | -31.6098
-10.5 | -0.473 | 0.01523 | -0.1639 | -31.0571
-10 | -0.4177 | 0.01491 | -0.1633 | -28.0148
-9.5 | -0.3655 | 0.01425 | -0.1624 | -25.6491
-9 | -0.3181 | 0.01303 | -0.1609 | -24.4129
-8.5 | -0.2651 | 0.0125 | -0.1602 | -21.208
-8 | -0.2104 | 0.01201 | -0.1598 | -17.5187
-7.5 | -0.156 | 0.01143 | -0.1594 | -13.6483
-7 | -0.1017 | 0.01083 | -0.159 | -9.3906
-6.5 | -0.0528 | 0.00963 | -0.1578 | -5.4829
-6 | 0.0017 | 0.00912 | -0.1575 | 0.1864
-5.5 | 0.0573 | 0.00871 | -0.1574 | 6.5786
-5 | 0.1138 | 0.00838 | -0.1575 | 13.58
-4.5 | 0.1694 | 0.00797 | -0.1575 | 21.2547
-4 | 0.2256 | 0.00767 | -0.1576 | 29.4133
-3.5 | 0.2829 | 0.00756 | -0.158 | 37.4206
-3 | 0.339 | 0.00735 | -0.1582 | 46.1224
-2.5 | 0.3952 | 0.00718 | -0.1584 | 55.0418
-2 | 0.4517 | 0.00703 | -0.1587 | 64.2532
-1.5 | 0.5069 | 0.00673 | -0.1588 | 75.3195
-1 | 0.559 | 0.00611 | -0.1586 | 91.4894
-0.5 | 0.6047 | 0.00495 | -0.1572 | 122.1616
0 | 0.6643 | 0.00498 | -0.158 | 133.3936
0.5 | 0.723 | 0.00507 | -0.1587 | 142.6036
1 | 0.7761 | 0.00501 | -0.1578 | 154.9102
1.5 | 0.8345 | 0.00492 | -0.1583 | 169.6138
2.5 | 0.9417 | 0.00483 | -0.1573 | 194.9689
3 | 0.9846 | 0.00483 | -0.1543 | 203.8509
3.5 | 1.0032 | 0.00498 | -0.146 | 201.4458
4 | 1.0079 | 0.00565 | -0.1351 | 178.3894
4.5 | 0.9724 | 0.00747 | -0.1166 | 130.174
5 | 0.9587 | 0.00933 | -0.1033 | 102.7546
5.5 | 0.9527 | 0.01122 | -0.0921 | 84.9109
6 | 0.9634 | 0.01278 | -0.0843 | 75.3834
7 | 1.0138 | 0.01634 | -0.076 | 62.0441
7.5 | 1.0358 | 0.01799 | -0.0709 | 57.5764
8 | 1.0622 | 0.01956 | -0.0667 | 54.3047
8.5 | 1.0956 | 0.02084 | -0.0636 | 52.572
9 | 1.1329 | 0.02197 | -0.0611 | 51.5658
9.5 | 1.1701 | 0.02315 | -0.0586 | 50.5443
10 | 1.2067 | 0.02439 | -0.0561 | 49.4752
10.5 | 1.2433 | 0.02566 | -0.0537 | 48.4528
11 | 1.2774 | 0.02712 | -0.051 | 47.1018
11.5 | 1.31 | 0.02874 | -0.0482 | 45.5811
12 | 1.343 | 0.03037 | -0.0456 | 44.2213
12.5 | 1.3722 | 0.03232 | -0.0426 | 42.4567
13 | 1.4011 | 0.03435 | -0.0398 | 40.7889
13.5 | 1.4257 | 0.03679 | -0.0366 | 38.7524
14 | 1.4503 | 0.03932 | -0.0337 | 36.8845
14.5 | 1.4713 | 0.04226 | -0.0307 | 34.8154
15 | 1.4862 | 0.04582 | -0.0275 | 32.4356
15.5 | 1.506 | 0.04912 | -0.0251 | 30.6596
16 | 1.5188 | 0.05322 | -0.0226 | 28.5381
16.5 | 1.527 | 0.05797 | -0.0204 | 26.3412
17 | 1.5185 | 0.06479 | -0.0183 | 23.4373
17.5 | 1.5192 | 0.07102 | -0.0173 | 21.3912
18 | 1.5129 | 0.07843 | -0.0171 | 19.2898
18.5 | 1.5038 | 0.08664 | -0.018 | 17.3569
19 | 1.4834 | 0.09687 | -0.0204 | 15.3133
19.5 | 1.4608 | 0.10801 | -0.0243 | 13.5247
20 | 1.4349 | 0.12022 | -0.0298 | 11.9356

## 55. Re 2M Mach 0.50 (1)
BIGFOIL.COM POLAR EXPORT
NACA67-714 a=0.8
NACA67-714 a=0.8 |  |  |  | Cl Max: | 1.547 | at alpha= | 7 | deg
JavaFoil+Calcfoil stall+Eppler ext transition |  |  |  | L/D Max: | 212.508 | at alpha= | 3.5 | deg
Re: | 2000000 |  |  | Cd Min: | 0.00452 | at alpha= | -1 | deg
Mach: | 0.5 |  |  | Cl=0 at alpha= | -5.6842 | deg
|  |  |  | @ Cl=0.1, Cd= | 0.0079796
|  |  |  | @ Cl=0.4, Cd= | 0.0069478
|  |  |  | @ Cl=0.6, Cd= | 0.0062647
alpha (deg) | Cl | Cd | Cm | Cl/Cd
-20 | -0.798 | 0.17593 | -0.063 | -4.538
-19.5 | -0.771 | 0.16926 | -0.063 | -4.553
-19 | -0.743 | 0.16644 | -0.063 | -4.464
-18.5 | -0.716 | 0.16157 | -0.063 | -4.429
-18 | -0.688 | 0.15697 | -0.064 | -4.384
-17.5 | -0.661 | 0.15253 | -0.065 | -4.332
-17 | -0.633 | 0.14746 | -0.066 | -4.295
-16.5 | -0.604 | 0.14106 | -0.063 | -4.283
-16 | -0.576 | 0.13414 | -0.063 | -4.298
-15.5 | -0.549 | 0.12802 | -0.064 | -4.287
-15 | -0.521 | 0.12494 | -0.065 | -4.172
-14.5 | -0.494 | 0.11971 | -0.065 | -4.123
-14 | -0.466 | 0.11573 | -0.066 | -4.025
-13.5 | -0.438 | 0.11604 | -0.066 | -3.775
-13 | -0.409 | 0.10967 | -0.062 | -3.731
-12.5 | -0.381 | 0.10611 | -0.063 | -3.595
-12 | -0.354 | 0.098 | -0.064 | -3.609
-11.5 | -0.326 | 0.09488 | -0.064 | -3.435
-11 | -0.298 | 0.09206 | -0.065 | -3.238
-10.5 | -0.27 | 0.09142 | -0.066 | -2.956
-10 | -0.242 | 0.07873 | -0.063 | -3.074
-9.5 | -0.214 | 0.08144 | -0.063 | -2.629
-9 | -0.186 | 0.06103 | -0.065 | -3.053
-8.5 | -0.158 | 0.05643 | -0.065 | -2.807
-8 | -0.13 | 0.06722 | -0.062 | -1.939
-7.5 | -0.167 | 0.05053 | -0.062 | -3.306
-7 | -0.132 | 0.04591 | -0.065 | -2.875
-6.5 | -0.086 | 0.04227 | -0.073 | -2.044
-6 | -0.036 | 0.03871 | -0.082 | -0.933
-5.5 | 0.021 | 0.00729 | -0.152 | 2.94
-5 | 0.09 | 0.00801 | -0.153 | 11.208
-4.5 | 0.159 | 0.0078 | -0.155 | 20.427
-4 | 0.23 | 0.00748 | -0.156 | 30.743
-3.5 | 0.301 | 0.00731 | -0.157 | 41.204
-3 | 0.372 | 0.00701 | -0.159 | 53.101
-2.5 | 0.444 | 0.00685 | -0.16 | 64.84
-2 | 0.518 | 0.00673 | -0.161 | 77.046
-1.5 | 0.589 | 0.00659 | -0.162 | 89.329
-1 | 0.659 | 0.00452 | -0.164 | 145.731
-0.5 | 0.73 | 0.00457 | -0.165 | 159.674
0 | 0.787 | 0.00483 | -0.166 | 163.04
0.5 | 0.856 | 0.00493 | -0.168 | 173.721
1 | 0.925 | 0.00503 | -0.169 | 184.132
1.5 | 0.994 | 0.00516 | -0.17 | 192.669
2 | 1.063 | 0.00532 | -0.171 | 199.817
2.5 | 1.131 | 0.00547 | -0.173 | 206.743
3 | 1.189 | 0.00562 | -0.174 | 211.678
3.5 | 1.253 | 0.0059 | -0.175 | 212.508
4 | 1.316 | 0.00636 | -0.176 | 206.971
4.5 | 1.375 | 0.00742 | -0.177 | 185.297
5 | 1.426 | 0.01804 | -0.178 | 79.08
5.5 | 1.475 | 0.01889 | -0.179 | 78.085
6 | 1.515 | 0.01991 | -0.18 | 76.089
6.5 | 1.545 | 0.02114 | -0.181 | 73.08
7 | 1.547 | 0.02268 | -0.183 | 68.2
7.5 | 1.502 | 0.0244 | -0.184 | 61.541
8 | 1.322 | 0.02676 | -0.185 | 49.42
8.5 | 0.941 | 0.02793 | -0.186 | 33.681
9 | 0.803 | 0.06838 | -0.087 | 11.745
9.5 | 0.829 | 0.08117 | -0.082 | 10.208
10 | 0.855 | 0.08716 | -0.082 | 9.807
10.5 | 0.883 | 0.09486 | -0.09 | 9.307
11 | 0.909 | 0.09304 | -0.089 | 9.767
11.5 | 0.935 | 0.09798 | -0.09 | 9.541
12 | 0.962 | 0.10305 | -0.094 | 9.334

## 56. Re 2M Mach 0.50 (2)
BIGFOIL.COM POLAR EXPORT
NACA67-714 a=0.8
NACA67-714 a=0.8 |  |  |  | Cl Max: | 1.3474 | at alpha= | 12 | deg
XFOIL ncrit=9 |  |  |  | L/D Max: | 151.212 | at alpha= | 3 | deg
Re: | 2000000 |  |  | Cd Min: | 0.20385 | at alpha= | -20 | deg
Mach: | 0.5 |  |  | Cl=0 at alpha= | -6.2752 | deg
|  |  |  | @ Cl=0.1, Cd= | 0.082528
|  |  |  | @ Cl=0.4, Cd= | 0.0080628
|  |  |  | @ Cl=0.6, Cd= | 0.0075284
alpha (deg) | Cl | Cd | Cm | Cl/Cd
-20 | -0.1887 | 0.20385 | -0.1331 | -0.92568
-19.5 | -0.1686 | 0.19665 | -0.1374 | -0.85736
-19 | -0.1476 | 0.19005 | -0.1416 | -0.77664
-18.5 | -0.1259 | 0.18373 | -0.1458 | -0.68524
-18 | -0.1041 | 0.17736 | -0.1499 | -0.58694
-17.5 | -0.0855 | 0.16962 | -0.1539 | -0.50407
-17 | -0.0673 | 0.16214 | -0.158 | -0.41507
-16.5 | -0.0479 | 0.15513 | -0.1619 | -0.30877
-16 | -0.0271 | 0.149 | -0.1656 | -0.18188
-15.5 | -0.0101 | 0.14171 | -0.1694 | -0.071272
-15 | 0.0065 | 0.13452 | -0.173 | 0.04832
-14.5 | 0.0208 | 0.12688 | -0.1767 | 0.16393
-14 | 0.0299 | 0.11846 | -0.1802 | 0.25241
-13.5 | 0.0472 | 0.11235 | -0.1836 | 0.42012
-13 | 0.0675 | 0.10704 | -0.1868 | 0.63061
-12.5 | 0.0757 | 0.09943 | -0.19 | 0.76134
-12 | 0.0776 | 0.09125 | -0.1932 | 0.85041
-11.5 | 0.0928 | 0.08584 | -0.1959 | 1.0811
-11 | 0.1053 | 0.08009 | -0.1985 | 1.3148
-10.5 | 0.096 | 0.07128 | -0.2016 | 1.3468
-10 | 0.1027 | 0.06559 | -0.204 | 1.5658
-9.5 | 0.1099 | 0.06004 | -0.2063 | 1.8304
-9 | 0.0919 | 0.05153 | -0.2099 | 1.7834
-8.5 | 0.0509 | 0.04088 | -0.2165 | 1.2451
-8 | 0.0053 | 0.03412 | -0.2117 | 0.15533
-7.5 | -0.0203 | 0.02799 | -0.2055 | -0.72526
-7 | -0.0135 | 0.02329 | -0.2 | -0.57965
-6.5 | -0.0156 | 0.01642 | -0.1925 | -0.95006
-6 | 0.0191 | 0.0128 | -0.1878 | 1.4922
-5.5 | 0.0734 | 0.01124 | -0.1852 | 6.5302
-5 | 0.1298 | 0.01018 | -0.1828 | 12.7505
-4.5 | 0.1868 | 0.00948 | -0.1806 | 19.7046
-4 | 0.2449 | 0.009 | -0.1788 | 27.2111
-3.5 | 0.3019 | 0.00847 | -0.177 | 35.6434
-3 | 0.3641 | 0.0082 | -0.1763 | 44.4024
-2.5 | 0.4269 | 0.00796 | -0.1759 | 53.6307
-2 | 0.4918 | 0.00776 | -0.1761 | 63.3763
-1.5 | 0.5562 | 0.0077 | -0.1763 | 72.2338
-1 | 0.6047 | 0.00751 | -0.1733 | 80.5193
-0.5 | 0.6489 | 0.00695 | -0.1697 | 93.3669
0 | 0.6931 | 0.0059 | -0.1664 | 117.4746
0.5 | 0.762 | 0.00593 | -0.1674 | 128.4992
1 | 0.8351 | 0.00596 | -0.1692 | 140.1174
1.5 | 0.8443 | 0.00611 | -0.1571 | 138.1833
2.5 | 0.943 | 0.00628 | -0.1506 | 150.1592
3 | 0.9859 | 0.00652 | -0.146 | 151.2117
3.5 | 1.0167 | 0.00705 | -0.1389 | 144.2128
4 | 1.0374 | 0.00791 | -0.13 | 131.1504
4.5 | 1.0196 | 0.00988 | -0.1141 | 103.1984
5 | 0.9968 | 0.0125 | -0.0984 | 79.744
5.5 | 0.9884 | 0.01498 | -0.086 | 65.9813
6 | 0.9917 | 0.0171 | -0.0758 | 57.9942
6.5 | 1.0258 | 0.01968 | -0.073 | 52.124
7 | 1.0447 | 0.0219 | -0.0662 | 47.7032
7.5 | 1.0646 | 0.02428 | -0.0599 | 43.8468
8 | 1.0943 | 0.02636 | -0.0549 | 41.5137
8.5 | 1.1333 | 0.02813 | -0.051 | 40.2879
9 | 1.1734 | 0.02996 | -0.0472 | 39.1656
9.5 | 1.2137 | 0.03186 | -0.0433 | 38.0948
10 | 1.2507 | 0.03411 | -0.0392 | 36.6667
10.5 | 1.2855 | 0.03662 | -0.0348 | 35.1038
11 | 1.3154 | 0.03963 | -0.0301 | 33.192
11.5 | 1.3384 | 0.04336 | -0.0251 | 30.8672
12 | 1.3474 | 0.04838 | -0.0198 | 27.8504
12.5 | 1.3428 | 0.05489 | -0.0146 | 24.4635
13 | 1.33 | 0.06268 | -0.0107 | 21.2189
13.5 | 1.3094 | 0.07205 | -0.0089 | 18.1735
14 | 1.276 | 0.08376 | -0.01 | 15.234
14.5 | 1.2363 | 0.09742 | -0.0144 | 12.6904
15 | 1.2007 | 0.11193 | -0.0215 | 10.7272
15.5 | 1.1684 | 0.1271 | -0.0306 | 9.1928
16 | 1.1407 | 0.14264 | -0.0407 | 7.9971
16.5 | 1.1165 | 0.15812 | -0.0507 | 7.0611
17 | 1.0945 | 0.17345 | -0.0604 | 6.3102

## 57. Re 3M Mach 0.00 (1)
BIGFOIL.COM POLAR EXPORT
NACA67-714 a=0.8
NACA67-714 a=0.8 |  |  |  | Cl Max: | 1.624 | at alpha= | 11 | deg
JavaFoil+Calcfoil stall+Eppler ext transition |  |  |  | L/D Max: | 230.7 | at alpha= | 2.5 | deg
Re: | 3000000 |  |  | Cd Min: | 0.00372 | at alpha= | -1 | deg
Mach: | 0 |  |  | Cl=0 at alpha= | -5.661 | deg
|  |  |  | @ Cl=0.1, Cd= | 0.0065818
|  |  |  | @ Cl=0.4, Cd= | 0.0058948
|  |  |  | @ Cl=0.6, Cd= | 0.0037295
alpha (deg) | Cl | Cd | Cm | Cl/Cd
-20 | -0.427 | 0.18255 | -0.047 | -2.341
-19.5 | -0.44 | 0.17592 | -0.048 | -2.502
-19 | -0.452 | 0.16355 | -0.049 | -2.766
-18.5 | -0.464 | 0.15833 | -0.049 | -2.932
-18 | -0.475 | 0.14753 | -0.05 | -3.223
-17.5 | -0.486 | 0.1421 | -0.051 | -3.419
-17 | -0.495 | 0.13289 | -0.051 | -3.724
-16.5 | -0.503 | 0.12599 | -0.053 | -3.991
-16 | -0.509 | 0.11918 | -0.054 | -4.272
-15.5 | -0.514 | 0.1133 | -0.055 | -4.533
-15 | -0.515 | 0.10817 | -0.055 | -4.765
-14.5 | -0.515 | 0.10197 | -0.056 | -5.053
-14 | -0.512 | 0.0958 | -0.058 | -5.347
-13.5 | -0.506 | 0.09017 | -0.059 | -5.614
-13 | -0.497 | 0.08477 | -0.06 | -5.863
-12.5 | -0.484 | 0.07933 | -0.061 | -6.106
-12 | -0.468 | 0.07491 | -0.062 | -6.249
-11.5 | -0.45 | 0.06714 | -0.066 | -6.699
-11 | -0.428 | 0.06188 | -0.07 | -6.91
-10.5 | -0.4 | 0.0586 | -0.071 | -6.832
-10 | -0.371 | 0.054 | -0.074 | -6.87
-9.5 | -0.409 | 0.00898 | -0.123 | -45.58
-9 | -0.365 | 0.00864 | -0.124 | -42.311
-8.5 | -0.319 | 0.00853 | -0.126 | -37.383
-8 | -0.267 | 0.00829 | -0.127 | -32.261
-7.5 | -0.213 | 0.00749 | -0.128 | -28.487
-7 | -0.157 | 0.00712 | -0.129 | -22.043
-6.5 | -0.099 | 0.00719 | -0.13 | -13.79
-6 | -0.04 | 0.00704 | -0.132 | -5.734
-5.5 | 0.019 | 0.00688 | -0.133 | 2.789
-5 | 0.079 | 0.00663 | -0.134 | 11.974
-4.5 | 0.14 | 0.00649 | -0.135 | 21.588
-4 | 0.201 | 0.00633 | -0.136 | 31.755
-3.5 | 0.262 | 0.0062 | -0.137 | 42.323
-3 | 0.324 | 0.00605 | -0.138 | 53.559
-2.5 | 0.385 | 0.00593 | -0.139 | 65.06
-2 | 0.449 | 0.00578 | -0.141 | 77.585
-1.5 | 0.51 | 0.00568 | -0.142 | 89.718
-1 | 0.571 | 0.00372 | -0.143 | 153.524
-0.5 | 0.632 | 0.00374 | -0.144 | 169.141
0 | 0.686 | 0.00387 | -0.145 | 177.492
0.5 | 0.747 | 0.00393 | -0.146 | 190.089
1 | 0.807 | 0.00401 | -0.147 | 201.344
1.5 | 0.867 | 0.0041 | -0.148 | 211.51
2 | 0.926 | 0.00419 | -0.149 | 220.866
2.5 | 0.986 | 0.00427 | -0.151 | 230.7
3 | 1.039 | 0.00452 | -0.152 | 230.008
3.5 | 1.096 | 0.00504 | -0.153 | 217.468
4 | 1.152 | 0.00557 | -0.153 | 206.719
4.5 | 1.206 | 0.00638 | -0.154 | 189.161
5 | 1.259 | 0.00784 | -0.155 | 160.454
5.5 | 1.309 | 0.00936 | -0.156 | 139.806
6 | 1.357 | 0.01425 | -0.157 | 95.245
6.5 | 1.405 | 0.01481 | -0.158 | 94.892
7 | 1.448 | 0.01541 | -0.159 | 93.984
7.5 | 1.486 | 0.01601 | -0.16 | 92.85
8 | 1.521 | 0.01688 | -0.161 | 90.085
8.5 | 1.551 | 0.01762 | -0.162 | 88.028
9 | 1.576 | 0.01837 | -0.163 | 85.801
9.5 | 1.596 | 0.01921 | -0.164 | 83.12
10 | 1.611 | 0.02004 | -0.165 | 80.405
10.5 | 1.62 | 0.02089 | -0.165 | 77.567
11 | 1.624 | 0.02198 | -0.166 | 73.852
11.5 | 1.62 | 0.02302 | -0.167 | 70.372
12 | 1.605 | 0.02408 | -0.168 | 66.664
12.5 | 1.584 | 0.02513 | -0.169 | 63.027
13 | 1.557 | 0.02638 | -0.169 | 59.004
13.5 | 1.524 | 0.02749 | -0.17 | 55.451
14 | 1.487 | 0.02898 | -0.171 | 51.311
14.5 | 1.445 | 0.03068 | -0.171 | 47.103
15 | 1.4 | 0.03264 | -0.172 | 42.892
15.5 | 1.352 | 0.03449 | -0.172 | 39.202
16 | 1.299 | 0.03752 | -0.172 | 34.634

## 58. Re 3M Mach 0.00 (2)
BIGFOIL.COM POLAR EXPORT
NACA67-714 a=0.8
NACA67-714 a=0.8 |  |  |  | Cl Max: | 1.6753 | at alpha= | 19.5 | deg
XFOIL ncrit=9 |  |  |  | L/D Max: | 236.83 | at alpha= | 3 | deg
Re: | 3000000 |  |  | Cd Min: | 0.18704 | at alpha= | -20 | deg
Mach: | 0 |  |  | Cl=0 at alpha= | -5.9851 | deg
|  |  |  | @ Cl=0.1, Cd= | 0.0069429
|  |  |  | @ Cl=0.4, Cd= | 0.005919
|  |  |  | @ Cl=0.6, Cd= | 0.0045485
alpha (deg) | Cl | Cd | Cm | Cl/Cd
-20 | -0.2154 | 0.18704 | -0.1113 | -1.1516
-19.5 | -0.1988 | 0.18109 | -0.1151 | -1.0978
-18 | -0.902 | 0.03189 | -0.1788 | -28.2847
-17.5 | -0.9174 | 0.02767 | -0.1768 | -33.155
-17 | -0.9254 | 0.02443 | -0.1732 | -37.8797
-16.5 | -0.9302 | 0.02166 | -0.1684 | -42.9455
-16 | -0.9226 | 0.01971 | -0.1637 | -46.8087
-15.5 | -0.9089 | 0.01821 | -0.1588 | -49.9121
-15 | -0.8887 | 0.01702 | -0.1543 | -52.215
-14.5 | -0.8542 | 0.01597 | -0.1521 | -53.4878
-14 | -0.8185 | 0.01476 | -0.1501 | -55.4539
-13.5 | -0.7759 | 0.01396 | -0.149 | -55.5802
-13 | -0.7318 | 0.01317 | -0.1481 | -55.5657
-12.5 | -0.6832 | 0.01269 | -0.1478 | -53.8377
-12 | -0.6334 | 0.01227 | -0.1476 | -51.6218
-11.5 | -0.5843 | 0.01176 | -0.1473 | -49.6854
-11 | -0.5347 | 0.01123 | -0.1471 | -47.6135
-10.5 | -0.4823 | 0.01087 | -0.1473 | -44.3698
-10 | -0.4295 | 0.01051 | -0.1475 | -40.8658
-9.5 | -0.3759 | 0.01021 | -0.1479 | -36.8168
-9 | -0.3218 | 0.00993 | -0.1483 | -32.4068
-8.5 | -0.2727 | 0.00913 | -0.1479 | -29.8686
-8 | -0.219 | 0.00877 | -0.1482 | -24.9715
-7.5 | -0.1643 | 0.0085 | -0.1487 | -19.3294
-7 | -0.1103 | 0.00817 | -0.149 | -13.5006
-6.5 | -0.0557 | 0.00789 | -0.1494 | -7.0596
-6 | -0.0016 | 0.00757 | -0.1498 | -0.21136
-5.5 | 0.0521 | 0.00715 | -0.15 | 7.2867
-5 | 0.1076 | 0.00691 | -0.1505 | 15.5716
-4.5 | 0.1633 | 0.00669 | -0.1511 | 24.4096
-4 | 0.219 | 0.00647 | -0.1517 | 33.8485
-3.5 | 0.275 | 0.00628 | -0.1523 | 43.7898
-3 | 0.3312 | 0.00611 | -0.153 | 54.2062
-2.5 | 0.3875 | 0.00595 | -0.1537 | 65.1261
-2 | 0.4439 | 0.00581 | -0.1544 | 76.4028
-1.5 | 0.4995 | 0.00561 | -0.155 | 89.0374
-1 | 0.5529 | 0.00522 | -0.1553 | 105.9195
-0.5 | 0.6027 | 0.00451 | -0.1551 | 133.6364
0 | 0.6526 | 0.00385 | -0.1547 | 169.5065
0.5 | 0.7091 | 0.00382 | -0.1553 | 185.6283
1 | 0.7655 | 0.00387 | -0.1558 | 197.8036
1.5 | 0.8192 | 0.00386 | -0.1558 | 212.228
2 | 0.8737 | 0.00393 | -0.156 | 222.3155
2.5 | 0.9239 | 0.00394 | -0.1553 | 234.4924
3 | 0.9639 | 0.00407 | -0.1523 | 236.8305
3.5 | 0.9459 | 0.00483 | -0.1366 | 195.8385
4 | 0.915 | 0.0065 | -0.1192 | 140.7692
4.5 | 0.8999 | 0.00828 | -0.1058 | 108.6836
5 | 0.9098 | 0.0096 | -0.0977 | 94.7708
6 | 0.945 | 0.01214 | -0.0853 | 77.8418
6.5 | 0.9649 | 0.01338 | -0.0797 | 72.1151
7 | 1.0002 | 0.01468 | -0.0777 | 68.1335
8.5 | 1.104 | 0.01786 | -0.0702 | 61.8141
9 | 1.1413 | 0.01876 | -0.0682 | 60.8369
9.5 | 1.179 | 0.01965 | -0.0662 | 60
10 | 1.2157 | 0.0206 | -0.0643 | 59.0146
10.5 | 1.2528 | 0.02155 | -0.0624 | 58.1346
11 | 1.2875 | 0.02266 | -0.0603 | 56.8182
11.5 | 1.3217 | 0.02382 | -0.0582 | 55.487
12 | 1.3542 | 0.02509 | -0.056 | 53.9737
12.5 | 1.3865 | 0.02641 | -0.0538 | 52.4991
13 | 1.4177 | 0.02784 | -0.0516 | 50.9231
13.5 | 1.4466 | 0.02943 | -0.0492 | 49.1539
14 | 1.4764 | 0.03101 | -0.0471 | 47.6104
14.5 | 1.5 | 0.03308 | -0.0444 | 45.3446
15 | 1.5282 | 0.03486 | -0.0424 | 43.8382
15.5 | 1.5535 | 0.03686 | -0.0403 | 42.146
16 | 1.5752 | 0.03922 | -0.0379 | 40.1632
16.5 | 1.5923 | 0.04207 | -0.0354 | 37.8488
17 | 1.6127 | 0.04471 | -0.0334 | 36.0702
17.5 | 1.6305 | 0.04764 | -0.0315 | 34.2254
18 | 1.6464 | 0.05088 | -0.0297 | 32.3585
18.5 | 1.6599 | 0.05445 | -0.0281 | 30.4848
19 | 1.6694 | 0.05856 | -0.0266 | 28.5075
19.5 | 1.6753 | 0.06324 | -0.0254 | 26.4911
20 | 1.671 | 0.06935 | -0.0244 | 24.0952

## 59. Re 3M Mach 0.10 (1)
BIGFOIL.COM POLAR EXPORT
NACA67-714 a=0.8
NACA67-714 a=0.8 |  |  |  | Cl Max: | 1.616 | at alpha= | 10.5 | deg
JavaFoil+Calcfoil stall+Eppler ext transition |  |  |  | L/D Max: | 231.554 | at alpha= | 2.5 | deg
Re: | 3000000 |  |  | Cd Min: | 0.00373 | at alpha= | -1 | deg
Mach: | 0.1 |  |  | Cl=0 at alpha= | -5.6583 | deg
|  |  |  | @ Cl=0.1, Cd= | 0.0065741
|  |  |  | @ Cl=0.4, Cd= | 0.0058956
|  |  |  | @ Cl=0.6, Cd= | 0.0037471
alpha (deg) | Cl | Cd | Cm | Cl/Cd
-19.5 | -0.395 | 0.18075 | -0.048 | -2.183
-19 | -0.409 | 0.16745 | -0.048 | -2.445
-18.5 | -0.424 | 0.15963 | -0.049 | -2.654
-18 | -0.438 | 0.15292 | -0.05 | -2.861
-17.5 | -0.451 | 0.14331 | -0.051 | -3.144
-17 | -0.462 | 0.13854 | -0.051 | -3.338
-16.5 | -0.473 | 0.12791 | -0.052 | -3.701
-16 | -0.483 | 0.12144 | -0.053 | -3.974
-15.5 | -0.49 | 0.11534 | -0.054 | -4.248
-15 | -0.495 | 0.10966 | -0.054 | -4.512
-14.5 | -0.497 | 0.10323 | -0.056 | -4.818
-14 | -0.497 | 0.0965 | -0.057 | -5.153
-13.5 | -0.494 | 0.09178 | -0.058 | -5.381
-13 | -0.487 | 0.08501 | -0.059 | -5.728
-12.5 | -0.477 | 0.08019 | -0.061 | -5.942
-12 | -0.462 | 0.07587 | -0.062 | -6.091
-11.5 | -0.445 | 0.06802 | -0.066 | -6.546
-11 | -0.424 | 0.06304 | -0.068 | -6.721
-10.5 | -0.398 | 0.05966 | -0.069 | -6.667
-10 | -0.369 | 0.05566 | -0.071 | -6.624
-9.5 | -0.408 | 0.00912 | -0.123 | -44.728
-9 | -0.365 | 0.00874 | -0.125 | -41.787
-8.5 | -0.319 | 0.00866 | -0.127 | -36.87
-8 | -0.268 | 0.00801 | -0.128 | -33.457
-7.5 | -0.214 | 0.0075 | -0.129 | -28.549
-7 | -0.157 | 0.00716 | -0.13 | -21.995
-6.5 | -0.099 | 0.00731 | -0.131 | -13.613
-6 | -0.041 | 0.00704 | -0.132 | -5.757
-5.5 | 0.019 | 0.00688 | -0.133 | 2.803
-5 | 0.08 | 0.00662 | -0.134 | 12.051
-4.5 | 0.141 | 0.00648 | -0.136 | 21.699
-4 | 0.202 | 0.00633 | -0.137 | 31.916
-3.5 | 0.264 | 0.00619 | -0.138 | 42.593
-3 | 0.326 | 0.00604 | -0.139 | 53.864
-2.5 | 0.387 | 0.00592 | -0.14 | 65.487
-2 | 0.451 | 0.0058 | -0.141 | 77.806
-1.5 | 0.513 | 0.00571 | -0.142 | 89.785
-1 | 0.574 | 0.00373 | -0.144 | 153.866
-0.5 | 0.635 | 0.00377 | -0.145 | 168.524
0 | 0.69 | 0.00388 | -0.146 | 177.713
0.5 | 0.75 | 0.00395 | -0.147 | 189.929
1 | 0.811 | 0.00404 | -0.148 | 200.762
1.5 | 0.871 | 0.0041 | -0.149 | 212.439
2 | 0.931 | 0.0042 | -0.15 | 221.767
2.5 | 0.991 | 0.00428 | -0.151 | 231.554
3 | 1.044 | 0.00453 | -0.152 | 230.269
3.5 | 1.101 | 0.00507 | -0.153 | 217.108
4 | 1.157 | 0.00561 | -0.154 | 206.131
4.5 | 1.212 | 0.00646 | -0.155 | 187.526
5 | 1.264 | 0.00799 | -0.156 | 158.224
5.5 | 1.315 | 0.00975 | -0.157 | 134.836
6 | 1.363 | 0.01436 | -0.158 | 94.938
6.5 | 1.411 | 0.01494 | -0.159 | 94.417
7 | 1.453 | 0.01553 | -0.16 | 93.562
7.5 | 1.491 | 0.01616 | -0.161 | 92.269
8 | 1.525 | 0.01704 | -0.162 | 89.492
8.5 | 1.554 | 0.0178 | -0.163 | 87.327
9 | 1.578 | 0.01863 | -0.164 | 84.698
9.5 | 1.597 | 0.01943 | -0.164 | 82.179
10 | 1.609 | 0.0203 | -0.165 | 79.252
10.5 | 1.616 | 0.02119 | -0.166 | 76.272
11 | 1.616 | 0.02221 | -0.167 | 72.765
11.5 | 1.61 | 0.02341 | -0.168 | 68.753
12 | 1.59 | 0.02455 | -0.169 | 64.784
12.5 | 1.564 | 0.02573 | -0.169 | 60.793
13 | 1.531 | 0.02695 | -0.17 | 56.824
13.5 | 1.493 | 0.02821 | -0.171 | 52.939
14 | 1.45 | 0.02977 | -0.172 | 48.711
14.5 | 1.402 | 0.03168 | -0.172 | 44.254
15 | 1.35 | 0.03374 | -0.172 | 40.011
15.5 | 1.293 | 0.03668 | -0.172 | 35.243

## 60. Re 3M Mach 0.10 (2)
BIGFOIL.COM POLAR EXPORT
NACA67-714 a=0.8
NACA67-714 a=0.8 |  |  |  | Cl Max: | 1.661 | at alpha= | 19 | deg
XFOIL ncrit=9 |  |  |  | L/D Max: | 236.626 | at alpha= | 3 | deg
Re: | 3000000 |  |  | Cd Min: | 0.16692 | at alpha= | -20 | deg
Mach: | 0.1 |  |  | Cl=0 at alpha= | -5.9934 | deg
|  |  |  | @ Cl=0.1, Cd= | 0.0069772
|  |  |  | @ Cl=0.4, Cd= | 0.0059364
|  |  |  | @ Cl=0.6, Cd= | 0.0046352
alpha (deg) | Cl | Cd | Cm | Cl/Cd
-20 | -0.1722 | 0.16692 | -0.0822 | -1.0316
-19.5 | -0.1557 | 0.16259 | -0.0867 | -0.95762
-17.5 | -0.8337 | 0.03467 | -0.182 | -24.0467
-17 | -0.8648 | 0.02888 | -0.1807 | -29.9446
-16.5 | -0.8889 | 0.0246 | -0.1763 | -36.1341
-16 | -0.8926 | 0.02189 | -0.1714 | -40.7766
-15.5 | -0.8885 | 0.01976 | -0.166 | -44.9646
-15 | -0.8779 | 0.01813 | -0.1602 | -48.4225
-14.5 | -0.8518 | 0.01686 | -0.1565 | -50.5219
-14 | -0.817 | 0.01566 | -0.1542 | -52.1711
-13.5 | -0.7793 | 0.01444 | -0.1522 | -53.9681
-13 | -0.7351 | 0.01363 | -0.151 | -53.9325
-12.5 | -0.6883 | 0.01293 | -0.1502 | -53.2328
-12 | -0.6384 | 0.01246 | -0.1498 | -51.236
-11.5 | -0.5869 | 0.01211 | -0.1497 | -48.4641
-11 | -0.5385 | 0.0114 | -0.1491 | -47.2368
-10.5 | -0.4857 | 0.01102 | -0.1491 | -44.0744
-10 | -0.4323 | 0.01066 | -0.1492 | -40.5535
-9.5 | -0.3783 | 0.01033 | -0.1495 | -36.6215
-9 | -0.324 | 0.01002 | -0.1498 | -32.3353
-8.5 | -0.274 | 0.00926 | -0.1494 | -29.5896
-8 | -0.2202 | 0.00886 | -0.1495 | -24.8533
-7.5 | -0.1651 | 0.00858 | -0.1499 | -19.2424
-7 | -0.1108 | 0.00824 | -0.1502 | -13.4466
-6.5 | -0.0559 | 0.00794 | -0.1506 | -7.0403
-6 | -0.0007 | 0.00769 | -0.151 | -0.091027
-5.5 | 0.0525 | 0.00719 | -0.151 | 7.3018
-5 | 0.1083 | 0.00694 | -0.1515 | 15.6052
-4.5 | 0.1643 | 0.00671 | -0.1521 | 24.4858
-4 | 0.2204 | 0.0065 | -0.1526 | 33.9077
-3.5 | 0.2766 | 0.0063 | -0.1532 | 43.9048
-3 | 0.3331 | 0.00612 | -0.1539 | 54.4281
-2.5 | 0.3897 | 0.00596 | -0.1546 | 65.3859
-2 | 0.4464 | 0.00583 | -0.1553 | 76.5695
-1.5 | 0.5026 | 0.00565 | -0.156 | 88.9558
-1 | 0.556 | 0.00524 | -0.1562 | 106.1069
-0.5 | 0.6062 | 0.00455 | -0.156 | 133.2308
0 | 0.6561 | 0.00387 | -0.1555 | 169.5349
0.5 | 0.713 | 0.00384 | -0.1561 | 185.6771
1 | 0.7696 | 0.00389 | -0.1566 | 197.8406
1.5 | 0.8234 | 0.00388 | -0.1565 | 212.2165
2 | 0.8781 | 0.00394 | -0.1567 | 222.868
2.5 | 0.9282 | 0.00396 | -0.1559 | 234.3939
3 | 0.9678 | 0.00409 | -0.1527 | 236.6259
3.5 | 0.9492 | 0.00486 | -0.1368 | 195.3086
4 | 0.9181 | 0.00655 | -0.1193 | 140.1679
4.5 | 0.9014 | 0.00837 | -0.1056 | 107.6941
5 | 0.9113 | 0.00971 | -0.0975 | 93.8517
5.5 | 0.9272 | 0.01102 | -0.0908 | 84.1379
6 | 0.9455 | 0.01232 | -0.0848 | 76.7451
6.5 | 0.9662 | 0.01356 | -0.0793 | 71.2537
7 | 1.0011 | 0.01488 | -0.0772 | 67.2782
8 | 1.0696 | 0.01716 | -0.072 | 62.331
8.5 | 1.1057 | 0.01812 | -0.0696 | 61.021
9 | 1.1426 | 0.01906 | -0.0674 | 59.9475
9.5 | 1.1812 | 0.01994 | -0.0655 | 59.2377
10 | 1.2185 | 0.02089 | -0.0635 | 58.3293
10.5 | 1.2544 | 0.02195 | -0.0614 | 57.1481
11 | 1.2903 | 0.02303 | -0.0594 | 56.0269
11.5 | 1.3247 | 0.02422 | -0.0572 | 54.6945
12 | 1.3559 | 0.02562 | -0.0547 | 52.9235
12.5 | 1.3894 | 0.02692 | -0.0526 | 51.6122
13 | 1.4186 | 0.02852 | -0.05 | 49.7405
13.5 | 1.4495 | 0.03005 | -0.0478 | 48.2363
14 | 1.4776 | 0.03181 | -0.0454 | 46.4508
14.5 | 1.5031 | 0.03382 | -0.0429 | 44.4441
15 | 1.5295 | 0.0358 | -0.0406 | 42.7235
15.5 | 1.5553 | 0.03785 | -0.0384 | 41.0911
16 | 1.5743 | 0.04054 | -0.0358 | 38.8333
16.5 | 1.5918 | 0.04347 | -0.0333 | 36.6184
17 | 1.6117 | 0.04625 | -0.0313 | 34.8476
17.5 | 1.6288 | 0.0494 | -0.0293 | 32.9717
18 | 1.6429 | 0.05296 | -0.0275 | 31.0215
18.5 | 1.6541 | 0.05694 | -0.0258 | 29.0499
19 | 1.661 | 0.06152 | -0.0244 | 26.9993
19.5 | 1.6602 | 0.06722 | -0.0233 | 24.698
20 | 1.6594 | 0.07317 | -0.0228 | 22.6787

## 61. Re 3M Mach 0.25 (1)
BIGFOIL.COM POLAR EXPORT
NACA67-714 a=0.8
NACA67-714 a=0.8 |  |  |  | Cl Max: | 1.587 | at alpha= | 9.5 | deg
JavaFoil+Calcfoil stall+Eppler ext transition |  |  |  | L/D Max: | 230.687 | at alpha= | 2.5 | deg
Re: | 3000000 |  |  | Cd Min: | 0.00378 | at alpha= | -1 | deg
Mach: | 0.25 |  |  | Cl=0 at alpha= | -5.6639 | deg
|  |  |  | @ Cl=0.1, Cd= | 0.0067003
|  |  |  | @ Cl=0.4, Cd= | 0.0059472
|  |  |  | @ Cl=0.6, Cd= | 0.0037879
alpha (deg) | Cl | Cd | Cm | Cl/Cd
-17 | -0.106 | 0.15276 | -0.052 | -0.693
-16.5 | -0.184 | 0.1478 | -0.051 | -1.243
-16 | -0.232 | 0.13878 | -0.052 | -1.674
-15.5 | -0.273 | 0.1313 | -0.052 | -2.08
-15 | -0.308 | 0.12416 | -0.052 | -2.484
-14.5 | -0.339 | 0.11524 | -0.054 | -2.943
-14 | -0.365 | 0.10873 | -0.054 | -3.353
-13.5 | -0.385 | 0.10186 | -0.056 | -3.78
-13 | -0.4 | 0.09397 | -0.057 | -4.252
-12.5 | -0.408 | 0.08753 | -0.058 | -4.662
-12 | -0.41 | 0.08203 | -0.059 | -5.001
-11.5 | -0.406 | 0.07613 | -0.061 | -5.336
-11 | -0.396 | 0.06753 | -0.065 | -5.87
-10.5 | -0.379 | 0.06308 | -0.065 | -6.015
-10 | -0.358 | 0.0582 | -0.069 | -6.148
-9.5 | -0.331 | 0.05351 | -0.073 | -6.184
-9 | -0.305 | 0.04242 | -0.09 | -7.199
-8.5 | -0.317 | 0.00846 | -0.128 | -37.488
-8 | -0.27 | 0.00708 | -0.131 | -38.223
-7.5 | -0.217 | 0.00811 | -0.132 | -26.817
-7 | -0.161 | 0.00781 | -0.133 | -20.561
-6.5 | -0.102 | 0.00749 | -0.134 | -13.568
-6 | -0.041 | 0.00721 | -0.136 | -5.745
-5.5 | 0.02 | 0.00694 | -0.137 | 2.844
-5 | 0.082 | 0.00677 | -0.138 | 12.063
-4.5 | 0.144 | 0.00653 | -0.139 | 22.089
-4 | 0.207 | 0.00638 | -0.14 | 32.509
-3.5 | 0.271 | 0.00623 | -0.142 | 43.42
-3 | 0.334 | 0.00608 | -0.143 | 54.948
-2.5 | 0.398 | 0.00595 | -0.144 | 66.87
-2 | 0.463 | 0.00586 | -0.145 | 79.048
-1.5 | 0.527 | 0.00577 | -0.146 | 91.328
-1 | 0.59 | 0.00378 | -0.147 | 156.095
-0.5 | 0.653 | 0.00383 | -0.149 | 170.335
0 | 0.708 | 0.00396 | -0.15 | 178.899
0.5 | 0.77 | 0.00403 | -0.151 | 191.236
1 | 0.832 | 0.00411 | -0.152 | 202.488
1.5 | 0.894 | 0.0042 | -0.153 | 212.912
2 | 0.956 | 0.00431 | -0.154 | 221.9
2.5 | 1.017 | 0.00441 | -0.155 | 230.687
3 | 1.071 | 0.00469 | -0.156 | 228.476
3.5 | 1.129 | 0.00529 | -0.157 | 213.603
4 | 1.187 | 0.00586 | -0.158 | 202.528
4.5 | 1.242 | 0.00691 | -0.159 | 179.901
5 | 1.296 | 0.00886 | -0.16 | 146.256
5.5 | 1.346 | 0.01448 | -0.161 | 92.911
6 | 1.395 | 0.01503 | -0.162 | 92.827
6.5 | 1.442 | 0.01567 | -0.163 | 91.989
7 | 1.482 | 0.01633 | -0.164 | 90.772
7.5 | 1.517 | 0.01712 | -0.165 | 88.576
8 | 1.545 | 0.0181 | -0.166 | 85.367
8.5 | 1.567 | 0.01896 | -0.167 | 82.647
9 | 1.581 | 0.01989 | -0.168 | 79.509
9.5 | 1.587 | 0.02083 | -0.169 | 76.153
10 | 1.583 | 0.02191 | -0.17 | 72.277
10.5 | 1.571 | 0.02299 | -0.171 | 68.336
11 | 1.548 | 0.0244 | -0.171 | 63.424
11.5 | 1.513 | 0.02572 | -0.172 | 58.809
12 | 1.457 | 0.02716 | -0.173 | 53.666
12.5 | 1.39 | 0.02884 | -0.174 | 48.2
13 | 1.311 | 0.03081 | -0.174 | 42.552
13.5 | 1.215 | 0.03466 | -0.173 | 35.064
14 | 0.948 | 0.10059 | -0.107 | 9.427
14.5 | 0.856 | 0.11145 | -0.096 | 7.681

## 62. Re 3M Mach 0.25 (2)
BIGFOIL.COM POLAR EXPORT
NACA67-714 a=0.8
NACA67-714 a=0.8 |  |  |  | Cl Max: | 1.6006 | at alpha= | 17.5 | deg
XFOIL ncrit=9 |  |  |  | L/D Max: | 236.418 | at alpha= | 3 | deg
Re: | 3000000 |  |  | Cd Min: | 0.17081 | at alpha= | -18.5 | deg
Mach: | 0.25 |  |  | Cl=0 at alpha= | -6 | deg
|  |  |  | @ Cl=0.1, Cd= | 0.0071561
|  |  |  | @ Cl=0.4, Cd= | 0.0060658
|  |  |  | @ Cl=0.6, Cd= | 0.0050683
alpha (deg) | Cl | Cd | Cm | Cl/Cd
-18.5 | -0.1583 | 0.17081 | -0.127 | -0.92676
-18 | -0.1421 | 0.16431 | -0.1307 | -0.86483
-17.5 | -0.1357 | 0.15495 | -0.1342 | -0.87577
-17 | -0.1173 | 0.14935 | -0.1379 | -0.7854
-16.5 | -0.1119 | 0.13991 | -0.1417 | -0.7998
-16 | -0.1216 | 0.1275 | -0.146 | -0.95373
-15.5 | -0.102 | 0.12251 | -0.1494 | -0.83259
-14.5 | -0.6326 | 0.03187 | -0.1941 | -19.8494
-14 | -0.6964 | 0.0251 | -0.1875 | -27.745
-13.5 | -0.7211 | 0.02131 | -0.1789 | -33.8386
-13 | -0.7174 | 0.01861 | -0.1719 | -38.5492
-12.5 | -0.6926 | 0.0163 | -0.1675 | -42.4908
-12 | -0.6548 | 0.01462 | -0.1644 | -44.788
-11.5 | -0.6087 | 0.01351 | -0.1623 | -45.0555
-11 | -0.5554 | 0.01286 | -0.1611 | -43.1882
-10.5 | -0.5006 | 0.01232 | -0.1602 | -40.6331
-10 | -0.4476 | 0.01158 | -0.1592 | -38.6528
-9.5 | -0.3902 | 0.01125 | -0.1589 | -34.6844
-9 | -0.3346 | 0.01074 | -0.1584 | -31.1546
-8.5 | -0.2765 | 0.01047 | -0.1584 | -26.4088
-8 | -0.2259 | 0.00947 | -0.1573 | -23.8543
-7.5 | -0.1693 | 0.00907 | -0.1572 | -18.6659
-7 | -0.1125 | 0.00873 | -0.1571 | -12.8866
-6.5 | -0.0566 | 0.0083 | -0.157 | -6.8193
-6 | 0 | 0.00791 | -0.157 | 0
-5.5 | 0.055 | 0.0074 | -0.1568 | 7.4324
-5 | 0.1122 | 0.00709 | -0.1571 | 15.8251
-4.5 | 0.1699 | 0.00684 | -0.1574 | 24.8392
-4 | 0.228 | 0.00663 | -0.1579 | 34.3891
-3.5 | 0.2856 | 0.00639 | -0.1583 | 44.6948
-3 | 0.3439 | 0.00622 | -0.1589 | 55.2894
-2.5 | 0.4021 | 0.00606 | -0.1595 | 66.3531
-2 | 0.4607 | 0.00595 | -0.1603 | 77.4286
-1.5 | 0.5185 | 0.0058 | -0.1609 | 89.3966
-1 | 0.5731 | 0.0054 | -0.161 | 106.1296
-0.5 | 0.625 | 0.00476 | -0.1607 | 131.3025
0 | 0.675 | 0.00397 | -0.16 | 170.0252
0.5 | 0.7339 | 0.00395 | -0.1606 | 185.7975
1 | 0.7914 | 0.00399 | -0.161 | 198.3459
1.5 | 0.8461 | 0.00399 | -0.1606 | 212.0551
2 | 0.9016 | 0.00404 | -0.1605 | 223.1683
2.5 | 0.9502 | 0.00407 | -0.1589 | 233.4644
3 | 0.9835 | 0.00416 | -0.1538 | 236.4183
4 | 0.9354 | 0.00681 | -0.1204 | 137.3568
4.5 | 0.911 | 0.0089 | -0.105 | 102.3596
5 | 0.9186 | 0.01041 | -0.0962 | 88.2421
5.5 | 0.933 | 0.01186 | -0.0889 | 78.6678
6 | 0.9526 | 0.01321 | -0.0828 | 72.112
6.5 | 0.972 | 0.01463 | -0.0768 | 66.4388
7 | 1.005 | 0.01598 | -0.0739 | 62.8911
8.5 | 1.1152 | 0.01957 | -0.0663 | 56.9852
9 | 1.1534 | 0.02062 | -0.0639 | 55.936
9.5 | 1.1918 | 0.02167 | -0.0615 | 54.9977
10 | 1.2311 | 0.02272 | -0.0593 | 54.1857
10.5 | 1.267 | 0.02399 | -0.0567 | 52.8137
11 | 1.3025 | 0.02531 | -0.054 | 51.4619
11.5 | 1.3371 | 0.02674 | -0.0514 | 50.0037
12 | 1.3699 | 0.02832 | -0.0486 | 48.3722
12.5 | 1.4011 | 0.03005 | -0.0457 | 46.6256
13 | 1.4321 | 0.03185 | -0.0429 | 44.9639
13.5 | 1.4588 | 0.03405 | -0.0397 | 42.8429
14 | 1.4859 | 0.03628 | -0.0368 | 40.9564
14.5 | 1.5117 | 0.03868 | -0.0339 | 39.0822
15 | 1.534 | 0.04147 | -0.031 | 36.9906
15.5 | 1.5512 | 0.04479 | -0.0279 | 34.6327
16 | 1.5681 | 0.04828 | -0.0251 | 32.4793
16.5 | 1.5823 | 0.05221 | -0.0226 | 30.3065
17 | 1.5934 | 0.05663 | -0.0204 | 28.137
17.5 | 1.6006 | 0.06163 | -0.0185 | 25.9711
18 | 1.5976 | 0.06805 | -0.0171 | 23.4769
18.5 | 1.5835 | 0.07614 | -0.0165 | 20.7972
19 | 1.5703 | 0.08469 | -0.0172 | 18.5417
19.5 | 1.5553 | 0.09396 | -0.019 | 16.5528
20 | 1.5365 | 0.10421 | -0.0222 | 14.7443

## 63. Re 3M Mach 0.50 (1)
BIGFOIL.COM POLAR EXPORT
NACA67-714 a=0.8
NACA67-714 a=0.8 |  |  |  | Cl Max: | 1.548 | at alpha= | 7 | deg
JavaFoil+Calcfoil stall+Eppler ext transition |  |  |  | L/D Max: | 226.754 | at alpha= | 2.5 | deg
Re: | 3000000 |  |  | Cd Min: | 0.00405 | at alpha= | -1 | deg
Mach: | 0.5 |  |  | Cl=0 at alpha= | -5.6615 | deg
|  |  |  | @ Cl=0.1, Cd= | 0.0073396
|  |  |  | @ Cl=0.4, Cd= | 0.0063517
|  |  |  | @ Cl=0.6, Cd= | 0.005702
alpha (deg) | Cl | Cd | Cm | Cl/Cd
-20 | -0.799 | 0.17006 | -0.063 | -4.698
-19.5 | -0.771 | 0.16164 | -0.063 | -4.771
-19 | -0.743 | 0.15797 | -0.063 | -4.706
-18.5 | -0.716 | 0.15394 | -0.064 | -4.651
-18 | -0.689 | 0.14939 | -0.065 | -4.609
-17.5 | -0.661 | 0.145 | -0.065 | -4.559
-17 | -0.634 | 0.14054 | -0.066 | -4.51
-16.5 | -0.605 | 0.13299 | -0.064 | -4.547
-16 | -0.577 | 0.12789 | -0.064 | -4.511
-15.5 | -0.549 | 0.12188 | -0.065 | -4.506
-15 | -0.522 | 0.11939 | -0.066 | -4.369
-14.5 | -0.494 | 0.11412 | -0.066 | -4.327
-14 | -0.466 | 0.11048 | -0.067 | -4.219
-13.5 | -0.438 | 0.10891 | -0.068 | -4.024
-13 | -0.409 | 0.10426 | -0.064 | -3.927
-12.5 | -0.382 | 0.10038 | -0.064 | -3.802
-12 | -0.354 | 0.09267 | -0.065 | -3.819
-11.5 | -0.326 | 0.0904 | -0.066 | -3.607
-11 | -0.298 | 0.08595 | -0.066 | -3.469
-10.5 | -0.27 | 0.08565 | -0.067 | -3.156
-10 | -0.242 | 0.07298 | -0.065 | -3.318
-9.5 | -0.214 | 0.06608 | -0.066 | -3.243
-9 | -0.187 | 0.05861 | -0.068 | -3.183
-8.5 | -0.159 | 0.05448 | -0.069 | -2.912
-8 | -0.13 | 0.06426 | -0.064 | -2.03
-7.5 | -0.167 | 0.04875 | -0.064 | -3.428
-7 | -0.132 | 0.04445 | -0.072 | -2.976
-6.5 | -0.087 | 0.0399 | -0.083 | -2.179
-6 | -0.044 | 0.00705 | -0.151 | -6.298
-5.5 | 0.021 | 0.00768 | -0.152 | 2.798
-5 | 0.09 | 0.00737 | -0.154 | 12.185
-4.5 | 0.159 | 0.00716 | -0.155 | 22.259
-4 | 0.23 | 0.00687 | -0.156 | 33.486
-3.5 | 0.301 | 0.00659 | -0.158 | 45.687
-3 | 0.372 | 0.00641 | -0.159 | 58.085
-2.5 | 0.444 | 0.00626 | -0.16 | 70.931
-2 | 0.518 | 0.00615 | -0.162 | 84.303
-1.5 | 0.589 | 0.00601 | -0.163 | 97.92
-1 | 0.659 | 0.00405 | -0.164 | 162.816
-0.5 | 0.73 | 0.00413 | -0.165 | 176.845
0 | 0.789 | 0.00434 | -0.167 | 182.001
0.5 | 0.858 | 0.00443 | -0.168 | 193.538
1 | 0.927 | 0.00451 | -0.169 | 205.675
1.5 | 0.996 | 0.00462 | -0.171 | 215.506
2 | 1.065 | 0.00475 | -0.172 | 224.047
2.5 | 1.133 | 0.005 | -0.173 | 226.754
3 | 1.191 | 0.00537 | -0.174 | 221.77
3.5 | 1.254 | 0.00628 | -0.175 | 199.616
4 | 1.316 | 0.00724 | -0.176 | 181.674
4.5 | 1.374 | 0.00949 | -0.177 | 144.849
5 | 1.428 | 0.01682 | -0.178 | 84.857
5.5 | 1.476 | 0.01761 | -0.179 | 83.796
6 | 1.517 | 0.01854 | -0.181 | 81.785
6.5 | 1.546 | 0.01968 | -0.182 | 78.558
7 | 1.548 | 0.02116 | -0.183 | 73.159
7.5 | 1.503 | 0.02269 | -0.184 | 66.25
8 | 1.324 | 0.025 | -0.185 | 52.937
8.5 | 0.942 | 0.02607 | -0.186 | 36.11
9 | 0.806 | 0.06474 | -0.096 | 12.445
9.5 | 0.83 | 0.06589 | -0.09 | 12.602
10 | 0.856 | 0.07506 | -0.087 | 11.402
10.5 | 0.883 | 0.08822 | -0.091 | 10.01
11 | 0.909 | 0.08733 | -0.091 | 10.41
11.5 | 0.935 | 0.09189 | -0.091 | 10.178
12 | 0.964 | 0.09819 | -0.099 | 9.813

## 64. Re 3M Mach 0.50 (2)
BIGFOIL.COM POLAR EXPORT
NACA67-714 a=0.8
NACA67-714 a=0.8 |  |  |  | Cl Max: | 1.3929 | at alpha= | 12 | deg
XFOIL ncrit=9 |  |  |  | L/D Max: | 199.544 | at alpha= | 1.5 | deg
Re: | 3000000 |  |  | Cd Min: | 0.20265 | at alpha= | -20 | deg
Mach: | 0.5 |  |  | Cl=0 at alpha= | -6.1402 | deg
|  |  |  | @ Cl=0.1, Cd= | 0.0087302
|  |  |  | @ Cl=0.4, Cd= | 0.0067696
|  |  |  | @ Cl=0.6, Cd= | 0.0062634
alpha (deg) | Cl | Cd | Cm | Cl/Cd
-20 | -0.1885 | 0.20265 | -0.1336 | -0.93018
-19.5 | -0.167 | 0.19594 | -0.138 | -0.8523
-19 | -0.1444 | 0.18975 | -0.1425 | -0.761
-18.5 | -0.1237 | 0.1823 | -0.1467 | -0.67855
-18 | -0.1037 | 0.17506 | -0.1509 | -0.59237
-17.5 | -0.083 | 0.16862 | -0.155 | -0.49223
-17 | -0.0643 | 0.1613 | -0.159 | -0.39864
-16.5 | -0.0462 | 0.15395 | -0.1629 | -0.3001
-16 | -0.0294 | 0.14646 | -0.1667 | -0.20074
-15.5 | -0.0139 | 0.13885 | -0.1705 | -0.10011
-15 | 0.0004 | 0.13111 | -0.1742 | 0.0030509
-14.5 | 0.0149 | 0.12378 | -0.178 | 0.12037
-14 | 0.0323 | 0.11735 | -0.1817 | 0.27524
-13.5 | 0.0462 | 0.1104 | -0.1852 | 0.41848
-13 | 0.0537 | 0.10243 | -0.1887 | 0.52426
-12.5 | 0.0674 | 0.09617 | -0.192 | 0.70084
-12 | 0.078 | 0.08955 | -0.1951 | 0.87102
-11.5 | 0.0727 | 0.0808 | -0.1986 | 0.89975
-11 | 0.0854 | 0.07531 | -0.2012 | 1.134
-10.5 | 0.0905 | 0.06904 | -0.2038 | 1.3108
-10 | 0.0754 | 0.06053 | -0.207 | 1.2457
-9.5 | 0.0673 | 0.05333 | -0.2102 | 1.262
-9 | 0.0426 | 0.0439 | -0.2168 | 0.97039
-8.5 | 0.003 | 0.03608 | -0.2174 | 0.083149
-8 | -0.0209 | 0.03141 | -0.2109 | -0.66539
-7.5 | -0.0511 | 0.024 | -0.2038 | -2.1292
-7 | -0.0787 | 0.01537 | -0.1946 | -5.1204
-6.5 | -0.0367 | 0.01264 | -0.1906 | -2.9035
-6 | 0.0143 | 0.01046 | -0.1874 | 1.3671
-5.5 | 0.0725 | 0.00916 | -0.1852 | 7.9148
-5 | 0.132 | 0.00823 | -0.1832 | 16.0389
-4.5 | 0.1938 | 0.00764 | -0.1819 | 25.3665
-4 | 0.2579 | 0.0073 | -0.1812 | 35.3288
-3.5 | 0.322 | 0.00707 | -0.1808 | 45.5446
-3 | 0.3849 | 0.00681 | -0.1803 | 56.5198
-2.5 | 0.4484 | 0.00664 | -0.18 | 67.5301
-2 | 0.5116 | 0.00649 | -0.1799 | 78.829
-1.5 | 0.5752 | 0.00635 | -0.1799 | 90.5827
-1 | 0.6382 | 0.00613 | -0.1799 | 104.1109
-0.5 | 0.6968 | 0.00566 | -0.1793 | 123.1095
0 | 0.7489 | 0.00469 | -0.1778 | 159.6802
0.5 | 0.8032 | 0.00459 | -0.1758 | 174.9891
1 | 0.8604 | 0.0046 | -0.1742 | 187.0435
1.5 | 0.9199 | 0.00461 | -0.1729 | 199.5445
2 | 0.9432 | 0.0048 | -0.1639 | 196.5
2.5 | 0.9869 | 0.00501 | -0.1593 | 196.986
3 | 1.0196 | 0.00543 | -0.1525 | 187.7716
3.5 | 1.0336 | 0.00631 | -0.1421 | 163.8035
4 | 0.9991 | 0.0085 | -0.1227 | 117.5412
5 | 0.9605 | 0.01355 | -0.0927 | 70.8856
5.5 | 0.9687 | 0.01561 | -0.0833 | 62.0564
6.5 | 1.0081 | 0.0194 | -0.0692 | 51.9639
7 | 1.0313 | 0.02124 | -0.0627 | 48.5546
7.5 | 1.0817 | 0.02366 | -0.0627 | 45.7185
8.5 | 1.1564 | 0.02665 | -0.0535 | 43.3921
9 | 1.2006 | 0.0282 | -0.0499 | 42.5745
9.5 | 1.2417 | 0.03002 | -0.046 | 41.3624
10 | 1.2824 | 0.03195 | -0.0419 | 40.1377
10.5 | 1.3192 | 0.03425 | -0.0374 | 38.5168
11 | 1.3524 | 0.03696 | -0.0326 | 36.5909
11.5 | 1.3787 | 0.04029 | -0.0273 | 34.2194
12 | 1.3929 | 0.04474 | -0.0215 | 31.1332
12.5 | 1.3858 | 0.05114 | -0.0155 | 27.0982
13 | 1.367 | 0.05909 | -0.0107 | 23.1342
13.5 | 1.3402 | 0.0687 | -0.0081 | 19.508
14 | 1.3068 | 0.08006 | -0.0084 | 16.3228
14.5 | 1.2715 | 0.09287 | -0.0118 | 13.6912
15.5 | 1.2023 | 0.1219 | -0.0268 | 9.863
16 | 1.1731 | 0.13724 | -0.0367 | 8.5478
16.5 | 1.1483 | 0.15256 | -0.0467 | 7.5269
17 | 1.1253 | 0.16764 | -0.0563 | 6.7126

## 65. Re 4M Mach 0.00 (1)
BIGFOIL.COM POLAR EXPORT
NACA67-714 a=0.8
NACA67-714 a=0.8 |  |  |  | Cl Max: | 1.625 | at alpha= | 11 | deg
JavaFoil+Calcfoil stall+Eppler ext transition |  |  |  | L/D Max: | 227.693 | at alpha= | 2 | deg
Re: | 4000000 |  |  | Cd Min: | 0.00352 | at alpha= | -1 | deg
Mach: | 0 |  |  | Cl=0 at alpha= | -5.661 | deg
|  |  |  | @ Cl=0.1, Cd= | 0.0062508
|  |  |  | @ Cl=0.4, Cd= | 0.0055344
|  |  |  | @ Cl=0.6, Cd= | 0.0035438
alpha (deg) | Cl | Cd | Cm | Cl/Cd
-20 | -0.428 | 0.17926 | -0.048 | -2.385
-19.5 | -0.44 | 0.17339 | -0.048 | -2.539
-19 | -0.453 | 0.16144 | -0.049 | -2.803
-18.5 | -0.464 | 0.15284 | -0.05 | -3.038
-18 | -0.476 | 0.14615 | -0.051 | -3.255
-17.5 | -0.486 | 0.13837 | -0.052 | -3.512
-17 | -0.495 | 0.13195 | -0.052 | -3.752
-16.5 | -0.503 | 0.12523 | -0.054 | -4.018
-16 | -0.509 | 0.11631 | -0.055 | -4.38
-15.5 | -0.514 | 0.11059 | -0.056 | -4.646
-15 | -0.516 | 0.10582 | -0.056 | -4.874
-14.5 | -0.516 | 0.09976 | -0.057 | -5.168
-14 | -0.513 | 0.09378 | -0.058 | -5.465
-13.5 | -0.507 | 0.08843 | -0.059 | -5.728
-13 | -0.497 | 0.08309 | -0.06 | -5.985
-12.5 | -0.485 | 0.07807 | -0.062 | -6.209
-12 | -0.469 | 0.07377 | -0.063 | -6.353
-11.5 | -0.453 | 0.06369 | -0.072 | -7.106
-11 | -0.435 | 0.05412 | -0.081 | -8.033
-10.5 | -0.409 | 0.04919 | -0.084 | -8.321
-10 | -0.447 | 0.00935 | -0.12 | -47.756
-9.5 | -0.411 | 0.00843 | -0.123 | -48.722
-9 | -0.367 | 0.0084 | -0.125 | -43.739
-8.5 | -0.319 | 0.00804 | -0.126 | -39.638
-8 | -0.267 | 0.00769 | -0.127 | -34.778
-7.5 | -0.213 | 0.00749 | -0.129 | -28.471
-7 | -0.157 | 0.00729 | -0.13 | -21.519
-6.5 | -0.099 | 0.0067 | -0.131 | -14.787
-6 | -0.04 | 0.00624 | -0.132 | -6.462
-5.5 | 0.019 | 0.00608 | -0.133 | 3.154
-5 | 0.079 | 0.00633 | -0.134 | 12.539
-4.5 | 0.14 | 0.0061 | -0.135 | 22.955
-4 | 0.201 | 0.00595 | -0.136 | 33.771
-3.5 | 0.262 | 0.00583 | -0.137 | 45.037
-3 | 0.324 | 0.00567 | -0.139 | 57.094
-2.5 | 0.386 | 0.00555 | -0.14 | 69.429
-2 | 0.449 | 0.00548 | -0.141 | 81.852
-1.5 | 0.51 | 0.00536 | -0.142 | 95.176
-1 | 0.571 | 0.00352 | -0.143 | 162.369
-0.5 | 0.632 | 0.00357 | -0.144 | 177.087
0 | 0.687 | 0.00366 | -0.145 | 187.821
0.5 | 0.748 | 0.0037 | -0.146 | 201.856
1 | 0.808 | 0.00377 | -0.147 | 214.438
1.5 | 0.867 | 0.00385 | -0.149 | 225.412
2 | 0.927 | 0.00407 | -0.15 | 227.693
2.5 | 0.986 | 0.00447 | -0.151 | 220.497
3 | 1.039 | 0.00498 | -0.152 | 208.368
3.5 | 1.095 | 0.00555 | -0.152 | 197.211
4 | 1.151 | 0.00671 | -0.153 | 171.601
4.5 | 1.205 | 0.00799 | -0.154 | 150.797
5 | 1.258 | 0.00927 | -0.155 | 135.808
5.5 | 1.309 | 0.01071 | -0.156 | 122.241
6 | 1.358 | 0.01357 | -0.157 | 100.125
6.5 | 1.406 | 0.01409 | -0.158 | 99.779
7 | 1.449 | 0.01462 | -0.159 | 99.061
7.5 | 1.488 | 0.01523 | -0.16 | 97.684
8 | 1.522 | 0.01606 | -0.161 | 94.754
8.5 | 1.552 | 0.01672 | -0.162 | 92.84
9 | 1.578 | 0.01749 | -0.163 | 90.22
9.5 | 1.598 | 0.01826 | -0.164 | 87.5
10 | 1.612 | 0.019 | -0.165 | 84.862
10.5 | 1.621 | 0.01985 | -0.166 | 81.698
11 | 1.625 | 0.02079 | -0.166 | 78.167
11.5 | 1.621 | 0.02185 | -0.167 | 74.211
12 | 1.607 | 0.02294 | -0.168 | 70.035
12.5 | 1.585 | 0.02382 | -0.169 | 66.555
13 | 1.558 | 0.02507 | -0.17 | 62.162
13.5 | 1.526 | 0.02618 | -0.17 | 58.291
14 | 1.489 | 0.0275 | -0.171 | 54.119
14.5 | 1.447 | 0.02908 | -0.172 | 49.766
15 | 1.402 | 0.03073 | -0.172 | 45.63
15.5 | 1.354 | 0.03236 | -0.173 | 41.852
16 | 1.304 | 0.03473 | -0.173 | 37.538

## 66. Re 4M Mach 0.00 (2)
BIGFOIL.COM POLAR EXPORT
NACA67-714 a=0.8
NACA67-714 a=0.8 |  |  |  | Cl Max: | 1.7196 | at alpha= | 20 | deg
XFOIL ncrit=9 |  |  |  | L/D Max: | 255.939 | at alpha= | 2.5 | deg
Re: | 4000000 |  |  | Cd Min: | 0.06341 | at alpha= | 20 | deg
Mach: | 0 |  |  | Cl=0 at alpha= | -5.9617 | deg
|  |  |  | @ Cl=0.1, Cd= | 0.0063396
|  |  |  | @ Cl=0.4, Cd= | 0.0054628
|  |  |  | @ Cl=0.6, Cd= | 0.0044822
alpha (deg) | Cl | Cd | Cm | Cl/Cd
-19 | -0.9298 | 0.03737 | -0.1776 | -24.8809
-18.5 | -0.9701 | 0.03002 | -0.1784 | -32.3151
-18 | -0.9811 | 0.02626 | -0.1761 | -37.361
-17.5 | -0.9832 | 0.02347 | -0.1727 | -41.8918
-17 | -0.9769 | 0.0214 | -0.1688 | -45.6495
-16.5 | -0.9647 | 0.01978 | -0.1647 | -48.7715
-16 | -0.9489 | 0.01837 | -0.1603 | -51.6549
-15.5 | -0.9302 | 0.01722 | -0.1556 | -54.0186
-15 | -0.9055 | 0.01584 | -0.152 | -57.1654
-14.5 | -0.8705 | 0.01472 | -0.1498 | -59.1372
-14 | -0.8316 | 0.01372 | -0.1482 | -60.6122
-13.5 | -0.7904 | 0.01277 | -0.1468 | -61.8951
-13 | -0.7445 | 0.01211 | -0.1461 | -61.4781
-12.5 | -0.6969 | 0.01148 | -0.1457 | -60.7056
-12 | -0.6466 | 0.01102 | -0.1456 | -58.6751
-11.5 | -0.5949 | 0.01064 | -0.1456 | -55.9117
-11 | -0.5437 | 0.01017 | -0.1456 | -53.4612
-10.5 | -0.4925 | 0.00966 | -0.1456 | -50.9834
-10 | -0.4393 | 0.00932 | -0.1459 | -47.1352
-9.5 | -0.3855 | 0.00902 | -0.1462 | -42.7384
-9 | -0.3317 | 0.00871 | -0.1466 | -38.0827
-8.5 | -0.277 | 0.00848 | -0.1471 | -32.6651
-8 | -0.2237 | 0.00807 | -0.1473 | -27.72
-7.5 | -0.1704 | 0.00762 | -0.1475 | -22.3622
-7 | -0.1151 | 0.00735 | -0.1481 | -15.6599
-6.5 | -0.0598 | 0.00707 | -0.1486 | -8.4583
-6 | -0.0043 | 0.00682 | -0.1492 | -0.6305
-5.5 | 0.0518 | 0.00662 | -0.1499 | 7.8248
-5 | 0.1068 | 0.0063 | -0.1503 | 16.9524
-4.5 | 0.1628 | 0.00608 | -0.1509 | 26.7763
-4 | 0.2192 | 0.00593 | -0.1516 | 36.9646
-3.5 | 0.2755 | 0.00576 | -0.1523 | 47.8299
-3 | 0.3322 | 0.00565 | -0.1531 | 58.7965
-2.5 | 0.389 | 0.00549 | -0.1539 | 70.8561
-2 | 0.4457 | 0.00535 | -0.1547 | 83.3084
-1.5 | 0.5019 | 0.00516 | -0.1554 | 97.2674
-1 | 0.5568 | 0.00486 | -0.1559 | 114.5679
-0.5 | 0.6094 | 0.0044 | -0.1561 | 138.5
0 | 0.6592 | 0.00369 | -0.1558 | 178.645
0.5 | 0.7127 | 0.00338 | -0.1559 | 210.858
1 | 0.7684 | 0.00341 | -0.1564 | 225.3372
1.5 | 0.824 | 0.00346 | -0.1568 | 238.1503
2 | 0.8764 | 0.00352 | -0.1566 | 248.9773
2.5 | 0.9265 | 0.00362 | -0.1558 | 255.9392
3 | 0.9174 | 0.00428 | -0.1419 | 214.3458
3.5 | 0.8906 | 0.00571 | -0.125 | 155.972
4 | 0.8714 | 0.00743 | -0.1106 | 117.2813
4.5 | 0.8746 | 0.00887 | -0.101 | 98.602
5 | 0.8953 | 0.00995 | -0.0952 | 89.9799
5.5 | 0.9174 | 0.01109 | -0.0897 | 82.7232
6 | 0.9416 | 0.01223 | -0.0848 | 76.991
6.5 | 0.9677 | 0.01337 | -0.0804 | 72.3785
7 | 0.9963 | 0.01445 | -0.0765 | 68.9481
8 | 1.0892 | 0.01632 | -0.0766 | 66.7402
9 | 1.1564 | 0.01784 | -0.0705 | 64.8206
9.5 | 1.1934 | 0.01874 | -0.0684 | 63.682
10 | 1.2314 | 0.0196 | -0.0666 | 62.8265
10.5 | 1.2682 | 0.02054 | -0.0646 | 61.7429
11 | 1.304 | 0.02155 | -0.0626 | 60.5104
11.5 | 1.3378 | 0.0227 | -0.0604 | 58.9339
12 | 1.3718 | 0.02385 | -0.0583 | 57.5178
12.5 | 1.4029 | 0.02519 | -0.0559 | 55.6927
13 | 1.4358 | 0.02647 | -0.0538 | 54.2425
13.5 | 1.4662 | 0.02793 | -0.0516 | 52.4955
14 | 1.494 | 0.02959 | -0.0491 | 50.49
14.5 | 1.5248 | 0.03108 | -0.0472 | 49.0605
15 | 1.5511 | 0.03291 | -0.0448 | 47.1316
15.5 | 1.5763 | 0.03488 | -0.0425 | 45.1921
16 | 1.5986 | 0.03711 | -0.0401 | 43.0773
16.5 | 1.6212 | 0.03939 | -0.0379 | 41.1577
17 | 1.6435 | 0.04177 | -0.0359 | 39.3464
17.5 | 1.663 | 0.04445 | -0.0339 | 37.4128
18 | 1.6774 | 0.04765 | -0.0317 | 35.2025
18.5 | 1.6865 | 0.05152 | -0.0294 | 32.7349
19 | 1.6989 | 0.05523 | -0.0279 | 30.7605
19.5 | 1.7109 | 0.05906 | -0.0266 | 28.9688
20 | 1.7196 | 0.06341 | -0.0256 | 27.1188

## 67. Re 4M Mach 0.10 (1)
BIGFOIL.COM POLAR EXPORT
NACA67-714 a=0.8
NACA67-714 a=0.8 |  |  |  | Cl Max: | 1.618 | at alpha= | 11 | deg
JavaFoil+Calcfoil stall+Eppler ext transition |  |  |  | L/D Max: | 226.976 | at alpha= | 2 | deg
Re: | 4000000 |  |  | Cd Min: | 0.00352 | at alpha= | -1 | deg
Mach: | 0.1 |  |  | Cl=0 at alpha= | -5.6583 | deg
|  |  |  | @ Cl=0.1, Cd= | 0.0062546
|  |  |  | @ Cl=0.4, Cd= | 0.0056036
|  |  |  | @ Cl=0.6, Cd= | 0.0035413
alpha (deg) | Cl | Cd | Cm | Cl/Cd
-19.5 | -0.395 | 0.17776 | -0.048 | -2.221
-19 | -0.409 | 0.165 | -0.049 | -2.482
-18.5 | -0.424 | 0.1572 | -0.05 | -2.696
-18 | -0.438 | 0.14766 | -0.05 | -2.964
-17.5 | -0.451 | 0.14143 | -0.051 | -3.187
-17 | -0.463 | 0.13694 | -0.052 | -3.378
-16.5 | -0.474 | 0.12699 | -0.053 | -3.73
-16 | -0.483 | 0.11831 | -0.054 | -4.082
-15.5 | -0.49 | 0.11208 | -0.055 | -4.375
-15 | -0.495 | 0.10722 | -0.055 | -4.618
-14.5 | -0.498 | 0.10102 | -0.056 | -4.926
-14 | -0.498 | 0.09565 | -0.058 | -5.202
-13.5 | -0.494 | 0.08985 | -0.059 | -5.5
-13 | -0.487 | 0.0842 | -0.06 | -5.788
-12.5 | -0.477 | 0.07866 | -0.061 | -6.061
-12 | -0.462 | 0.07439 | -0.062 | -6.216
-11.5 | -0.447 | 0.06542 | -0.07 | -6.834
-11 | -0.428 | 0.0576 | -0.077 | -7.439
-10.5 | -0.403 | 0.05381 | -0.079 | -7.489
-10 | -0.434 | 0.01163 | -0.117 | -37.34
-9.5 | -0.41 | 0.0085 | -0.124 | -48.229
-9 | -0.368 | 0.00839 | -0.126 | -43.797
-8.5 | -0.319 | 0.00811 | -0.127 | -39.376
-8 | -0.268 | 0.00786 | -0.128 | -34.111
-7.5 | -0.214 | 0.00756 | -0.129 | -28.317
-7 | -0.157 | 0.00725 | -0.13 | -21.716
-6.5 | -0.099 | 0.0067 | -0.131 | -14.841
-6 | -0.041 | 0.00635 | -0.132 | -6.381
-5.5 | 0.019 | 0.00607 | -0.134 | 3.175
-5 | 0.08 | 0.00633 | -0.135 | 12.603
-4.5 | 0.141 | 0.0061 | -0.136 | 23.082
-4 | 0.202 | 0.00594 | -0.137 | 34.001
-3.5 | 0.264 | 0.00581 | -0.138 | 45.358
-3 | 0.326 | 0.00566 | -0.139 | 57.468
-2.5 | 0.387 | 0.00563 | -0.14 | 68.839
-2 | 0.451 | 0.0055 | -0.142 | 81.938
-1.5 | 0.512 | 0.00542 | -0.143 | 94.493
-1 | 0.574 | 0.00352 | -0.144 | 162.996
-0.5 | 0.635 | 0.00357 | -0.145 | 177.825
0 | 0.691 | 0.00369 | -0.146 | 187.428
0.5 | 0.751 | 0.00372 | -0.147 | 201.725
1 | 0.812 | 0.00379 | -0.148 | 214.267
1.5 | 0.872 | 0.00387 | -0.149 | 225.187
2 | 0.932 | 0.0041 | -0.15 | 226.976
2.5 | 0.991 | 0.00451 | -0.151 | 219.763
3 | 1.044 | 0.00503 | -0.152 | 207.628
3.5 | 1.1 | 0.00561 | -0.153 | 196.183
4 | 1.156 | 0.00675 | -0.154 | 171.325
4.5 | 1.211 | 0.00808 | -0.155 | 149.864
5 | 1.264 | 0.00936 | -0.156 | 135.049
5.5 | 1.315 | 0.01089 | -0.157 | 120.748
6 | 1.364 | 0.01369 | -0.158 | 99.689
6.5 | 1.412 | 0.01422 | -0.159 | 99.272
7 | 1.454 | 0.01475 | -0.16 | 98.62
7.5 | 1.493 | 0.01538 | -0.161 | 97.068
8 | 1.526 | 0.01622 | -0.162 | 94.126
8.5 | 1.555 | 0.01688 | -0.163 | 92.117
9 | 1.579 | 0.01767 | -0.164 | 89.37
9.5 | 1.598 | 0.01841 | -0.165 | 86.761
10 | 1.61 | 0.0193 | -0.165 | 83.433
10.5 | 1.617 | 0.02013 | -0.166 | 80.342
11 | 1.618 | 0.02109 | -0.167 | 76.688
11.5 | 1.611 | 0.02222 | -0.168 | 72.482
12 | 1.591 | 0.02327 | -0.169 | 68.391
12.5 | 1.565 | 0.02436 | -0.17 | 64.248
13 | 1.533 | 0.02556 | -0.17 | 59.966
13.5 | 1.495 | 0.0267 | -0.171 | 55.988
14 | 1.452 | 0.02818 | -0.172 | 51.518
14.5 | 1.404 | 0.02986 | -0.172 | 47.008
15 | 1.352 | 0.03175 | -0.173 | 42.602
15.5 | 1.297 | 0.0341 | -0.173 | 38.042
16 | 1.239 | 0.03662 | -0.173 | 33.844

## 68. Re 4M Mach 0.10 (2)
BIGFOIL.COM POLAR EXPORT
NACA67-714 a=0.8
NACA67-714 a=0.8 |  |  |  | Cl Max: | 1.7117 | at alpha= | 20 | deg
XFOIL ncrit=9 |  |  |  | L/D Max: | 256.446 | at alpha= | 2.5 | deg
Re: | 4000000 |  |  | Cd Min: | 0.06669 | at alpha= | 20 | deg
Mach: | 0.1 |  |  | Cl=0 at alpha= | -5.9628 | deg
|  |  |  | @ Cl=0.1, Cd= | 0.0063639
|  |  |  | @ Cl=0.4, Cd= | 0.0054871
|  |  |  | @ Cl=0.6, Cd= | 0.004533
alpha (deg) | Cl | Cd | Cm | Cl/Cd
-18.5 | -0.8524 | 0.04252 | -0.178 | -20.047
-18 | -0.9089 | 0.03209 | -0.1824 | -28.3235
-17.5 | -0.937 | 0.02696 | -0.1801 | -34.7552
-17 | -0.943 | 0.02392 | -0.1764 | -39.4231
-16.5 | -0.9415 | 0.02157 | -0.1719 | -43.6486
-16 | -0.9326 | 0.01973 | -0.1672 | -47.2681
-15.5 | -0.9169 | 0.01831 | -0.1624 | -50.0765
-15 | -0.8974 | 0.01711 | -0.1574 | -52.4489
-14.5 | -0.8676 | 0.01571 | -0.1544 | -55.226
-14 | -0.8339 | 0.01434 | -0.1518 | -58.152
-13.5 | -0.7924 | 0.0134 | -0.1503 | -59.1343
-13 | -0.7492 | 0.01248 | -0.1489 | -60.0321
-12.5 | -0.7013 | 0.0118 | -0.1483 | -59.4322
-12 | -0.6519 | 0.0112 | -0.1478 | -58.2054
-11.5 | -0.5999 | 0.01078 | -0.1477 | -55.6494
-11 | -0.5468 | 0.01043 | -0.1477 | -52.4257
-10.5 | -0.4962 | 0.0098 | -0.1474 | -50.6327
-10 | -0.4426 | 0.00943 | -0.1476 | -46.9353
-9.5 | -0.3882 | 0.00912 | -0.1478 | -42.5658
-9 | -0.334 | 0.0088 | -0.148 | -37.9545
-8.5 | -0.2789 | 0.00856 | -0.1484 | -32.5818
-8 | -0.2245 | 0.00821 | -0.1487 | -27.3447
-7.5 | -0.1713 | 0.00768 | -0.1488 | -22.3047
-7 | -0.1158 | 0.00739 | -0.1493 | -15.6698
-6.5 | -0.0601 | 0.00711 | -0.1497 | -8.4529
-6 | -0.0042 | 0.00685 | -0.1503 | -0.61314
-5.5 | 0.0522 | 0.00664 | -0.1509 | 7.8614
-5 | 0.1076 | 0.00632 | -0.1513 | 17.0253
-4.5 | 0.1638 | 0.0061 | -0.1519 | 26.8525
-4 | 0.2205 | 0.00594 | -0.1526 | 37.1212
-3.5 | 0.2772 | 0.00578 | -0.1533 | 47.9585
-3 | 0.3343 | 0.00566 | -0.1541 | 59.0636
-2.5 | 0.3913 | 0.00551 | -0.1548 | 71.0163
-2 | 0.4483 | 0.00536 | -0.1556 | 83.6381
-1.5 | 0.5049 | 0.00518 | -0.1563 | 97.471
-1 | 0.5601 | 0.00488 | -0.1568 | 114.7746
-0.5 | 0.613 | 0.00442 | -0.157 | 138.6878
0 | 0.663 | 0.00371 | -0.1567 | 178.7062
0.5 | 0.7167 | 0.0034 | -0.1568 | 210.7941
1 | 0.7725 | 0.00342 | -0.1572 | 225.8772
1.5 | 0.8284 | 0.00348 | -0.1576 | 238.046
2 | 0.881 | 0.00353 | -0.1573 | 249.5751
2.5 | 0.9309 | 0.00363 | -0.1565 | 256.4463
3 | 0.9215 | 0.00428 | -0.1424 | 215.3037
3.5 | 0.8937 | 0.00574 | -0.1253 | 155.6969
4 | 0.8741 | 0.00749 | -0.1107 | 116.7023
4.5 | 0.8758 | 0.00897 | -0.1008 | 97.6366
5 | 0.8964 | 0.01008 | -0.0949 | 88.9286
5.5 | 0.9186 | 0.01123 | -0.0894 | 81.7988
6 | 0.9424 | 0.0124 | -0.0844 | 76
6.5 | 0.9689 | 0.01354 | -0.08 | 71.5583
7 | 0.9978 | 0.01464 | -0.0761 | 68.1557
7.5 | 1.027 | 0.01562 | -0.0722 | 65.749
8 | 1.0902 | 0.01657 | -0.0759 | 65.7936
9 | 1.1587 | 0.0181 | -0.0698 | 64.0166
9.5 | 1.1951 | 0.01906 | -0.0676 | 62.702
10 | 1.234 | 0.0199 | -0.0658 | 62.0101
10.5 | 1.2713 | 0.02085 | -0.0638 | 60.9736
11 | 1.3057 | 0.02198 | -0.0615 | 59.404
11.5 | 1.3404 | 0.02312 | -0.0593 | 57.9758
12 | 1.3746 | 0.0243 | -0.0571 | 56.5679
12.5 | 1.4056 | 0.0257 | -0.0546 | 54.6926
13 | 1.4393 | 0.02698 | -0.0526 | 53.3469
13.5 | 1.4674 | 0.02865 | -0.0499 | 51.2182
14 | 1.4977 | 0.0302 | -0.0477 | 49.5927
14.5 | 1.5264 | 0.0319 | -0.0454 | 47.8495
15 | 1.5536 | 0.03376 | -0.0431 | 46.019
15.5 | 1.5756 | 0.03605 | -0.0403 | 43.706
16 | 1.6009 | 0.03814 | -0.0382 | 41.9743
16.5 | 1.623 | 0.04056 | -0.0359 | 40.0148
17 | 1.643 | 0.04325 | -0.0336 | 37.9884
17.5 | 1.6607 | 0.04619 | -0.0315 | 35.9537
18 | 1.672 | 0.04986 | -0.0291 | 33.5339
18.5 | 1.6841 | 0.05362 | -0.0272 | 31.4081
19 | 1.695 | 0.05764 | -0.0257 | 29.4067
19.5 | 1.7056 | 0.06182 | -0.0245 | 27.5898
20 | 1.7117 | 0.06669 | -0.0236 | 25.6665

## 69. Re 4M Mach 0.25 (1)
BIGFOIL.COM POLAR EXPORT
NACA67-714 a=0.8
NACA67-714 a=0.8 |  |  |  | Cl Max: | 1.588 | at alpha= | 9.5 | deg
JavaFoil+Calcfoil stall+Eppler ext transition |  |  |  | L/D Max: | 227.759 | at alpha= | 2 | deg
Re: | 4000000 |  |  | Cd Min: | 0.00357 | at alpha= | -1 | deg
Mach: | 0.25 |  |  | Cl=0 at alpha= | -5.6639 | deg
|  |  |  | @ Cl=0.1, Cd= | 0.0063294
|  |  |  | @ Cl=0.4, Cd= | 0.0056357
|  |  |  | @ Cl=0.6, Cd= | 0.0035795
alpha (deg) | Cl | Cd | Cm | Cl/Cd
-17 | -0.106 | 0.14606 | -0.052 | -0.725
-16.5 | -0.184 | 0.14402 | -0.052 | -1.276
-16 | -0.232 | 0.13546 | -0.052 | -1.716
-15.5 | -0.273 | 0.12797 | -0.053 | -2.135
-15 | -0.309 | 0.12094 | -0.053 | -2.551
-14.5 | -0.339 | 0.11309 | -0.055 | -3
-14 | -0.365 | 0.10631 | -0.055 | -3.431
-13.5 | -0.385 | 0.10028 | -0.056 | -3.84
-13 | -0.4 | 0.09205 | -0.057 | -4.341
-12.5 | -0.408 | 0.08563 | -0.059 | -4.766
-12 | -0.41 | 0.08028 | -0.06 | -5.113
-11.5 | -0.406 | 0.07448 | -0.062 | -5.456
-11 | -0.397 | 0.06623 | -0.067 | -5.994
-10.5 | -0.38 | 0.06139 | -0.068 | -6.196
-10 | -0.36 | 0.05465 | -0.076 | -6.595
-9.5 | -0.343 | 0.04043 | -0.094 | -8.484
-9 | -0.364 | 0.00855 | -0.128 | -42.551
-8.5 | -0.32 | 0.00823 | -0.13 | -38.875
-8 | -0.271 | 0.00806 | -0.132 | -33.673
-7.5 | -0.217 | 0.00743 | -0.132 | -29.255
-7 | -0.161 | 0.00704 | -0.134 | -22.79
-6.5 | -0.102 | 0.00706 | -0.135 | -14.391
-6 | -0.041 | 0.00679 | -0.136 | -6.107
-5.5 | 0.02 | 0.00664 | -0.137 | 2.973
-5 | 0.082 | 0.00637 | -0.138 | 12.835
-4.5 | 0.144 | 0.00623 | -0.139 | 23.169
-4 | 0.207 | 0.00608 | -0.141 | 34.089
-3.5 | 0.271 | 0.00594 | -0.142 | 45.565
-3 | 0.334 | 0.00579 | -0.143 | 57.766
-2.5 | 0.398 | 0.00564 | -0.144 | 70.53
-2 | 0.463 | 0.0055 | -0.145 | 84.21
-1.5 | 0.527 | 0.00547 | -0.146 | 96.244
-1 | 0.59 | 0.00357 | -0.148 | 165.135
-0.5 | 0.653 | 0.00363 | -0.149 | 179.883
0 | 0.709 | 0.00375 | -0.15 | 189.004
0.5 | 0.771 | 0.0038 | -0.151 | 203.206
1 | 0.833 | 0.00387 | -0.152 | 215.51
1.5 | 0.895 | 0.00394 | -0.153 | 226.913
2 | 0.956 | 0.0042 | -0.154 | 227.759
2.5 | 1.017 | 0.00469 | -0.155 | 216.854
3 | 1.071 | 0.0052 | -0.156 | 205.917
3.5 | 1.129 | 0.00585 | -0.157 | 192.959
4 | 1.186 | 0.00706 | -0.158 | 167.925
4.5 | 1.242 | 0.00848 | -0.159 | 146.446
5 | 1.296 | 0.01004 | -0.16 | 129.101
5.5 | 1.347 | 0.01379 | -0.161 | 97.622
6 | 1.396 | 0.01431 | -0.162 | 97.55
6.5 | 1.443 | 0.01492 | -0.163 | 96.691
7 | 1.483 | 0.01554 | -0.164 | 95.44
7.5 | 1.518 | 0.01625 | -0.165 | 93.41
8 | 1.546 | 0.01723 | -0.166 | 89.759
8.5 | 1.568 | 0.01804 | -0.167 | 86.932
9 | 1.582 | 0.01885 | -0.168 | 83.928
9.5 | 1.588 | 0.01981 | -0.169 | 80.153
10 | 1.584 | 0.02082 | -0.17 | 76.099
10.5 | 1.572 | 0.02185 | -0.171 | 71.95
11 | 1.549 | 0.02326 | -0.172 | 66.598
11.5 | 1.514 | 0.0245 | -0.172 | 61.806
12 | 1.459 | 0.02581 | -0.173 | 56.525
12.5 | 1.391 | 0.02729 | -0.174 | 50.978
13 | 1.313 | 0.02906 | -0.174 | 45.176
13.5 | 1.222 | 0.03168 | -0.175 | 38.577
14 | 0.971 | 0.08625 | -0.127 | 11.258
14.5 | 0.86 | 0.10725 | -0.104 | 8.019

## 70. Re 4M Mach 0.25 (2)
BIGFOIL.COM POLAR EXPORT
NACA67-714 a=0.8
NACA67-714 a=0.8 |  |  |  | Cl Max: | 1.6434 | at alpha= | 18.5 | deg
XFOIL ncrit=9 |  |  |  | L/D Max: | 256.981 | at alpha= | 2.5 | deg
Re: | 4000000 |  |  | Cd Min: | 0.16791 | at alpha= | -18.5 | deg
Mach: | 0.25 |  |  | Cl=0 at alpha= | -5.9665 | deg
|  |  |  | @ Cl=0.1, Cd= | 0.0065395
|  |  |  | @ Cl=0.4, Cd= | 0.0055812
|  |  |  | @ Cl=0.6, Cd= | 0.0048172
alpha (deg) | Cl | Cd | Cm | Cl/Cd
-18.5 | -0.1644 | 0.16791 | -0.1275 | -0.9791
-18 | -0.1525 | 0.15993 | -0.1313 | -0.95354
-17.5 | -0.1457 | 0.15073 | -0.1352 | -0.96663
-17 | -0.1249 | 0.14586 | -0.1389 | -0.8563
-16.5 | -0.1536 | 0.12866 | -0.1441 | -1.1938
-16 | -0.1578 | 0.11861 | -0.1489 | -1.3304
-15.5 | -0.2605 | 0.09241 | -0.1602 | -2.819
-15 | -0.6469 | 0.03387 | -0.196 | -19.0995
-14.5 | -0.7042 | 0.02708 | -0.1919 | -26.0044
-14 | -0.7435 | 0.02241 | -0.1838 | -33.1772
-13.5 | -0.7587 | 0.01944 | -0.1745 | -39.0278
-13 | -0.7457 | 0.01664 | -0.1688 | -44.8137
-12.5 | -0.714 | 0.01461 | -0.165 | -48.8706
-12 | -0.671 | 0.01323 | -0.1624 | -50.7181
-11.5 | -0.6237 | 0.01205 | -0.1604 | -51.7593
-11 | -0.5712 | 0.01127 | -0.159 | -50.6832
-10.5 | -0.515 | 0.0108 | -0.1582 | -47.6852
-10 | -0.4578 | 0.01043 | -0.1577 | -43.8926
-9.5 | -0.4033 | 0.0098 | -0.1569 | -41.1531
-9 | -0.3462 | 0.00943 | -0.1566 | -36.7126
-8.5 | -0.2887 | 0.00907 | -0.1564 | -31.8302
-8 | -0.2299 | 0.00882 | -0.1566 | -26.0658
-7.5 | -0.1759 | 0.00812 | -0.156 | -21.6626
-7 | -0.1189 | 0.00771 | -0.156 | -15.4215
-6.5 | -0.0615 | 0.00736 | -0.1561 | -8.356
-6 | -0.0039 | 0.00703 | -0.1563 | -0.55477
-5.5 | 0.0543 | 0.00677 | -0.1566 | 8.0207
-5 | 0.1118 | 0.00648 | -0.1569 | 17.2531
-4.5 | 0.1695 | 0.00622 | -0.1573 | 27.2508
-4 | 0.228 | 0.00605 | -0.1578 | 37.686
-3.5 | 0.2868 | 0.0059 | -0.1585 | 48.6102
-3 | 0.3454 | 0.00573 | -0.1592 | 60.2792
-2.5 | 0.4041 | 0.00557 | -0.1599 | 72.5494
-2 | 0.4628 | 0.00543 | -0.1606 | 85.2302
-1.5 | 0.5212 | 0.00527 | -0.1613 | 98.8994
-1 | 0.5781 | 0.00499 | -0.1618 | 115.8517
-0.5 | 0.6326 | 0.00456 | -0.1619 | 138.7281
0 | 0.6837 | 0.00383 | -0.1615 | 178.5117
0.5 | 0.738 | 0.00347 | -0.1614 | 212.6801
1 | 0.7951 | 0.0035 | -0.1617 | 227.1714
1.5 | 0.852 | 0.00356 | -0.1619 | 239.3258
2 | 0.9052 | 0.00361 | -0.1613 | 250.7479
2.5 | 0.9534 | 0.00371 | -0.1596 | 256.9811
3 | 0.9453 | 0.00431 | -0.1454 | 219.3271
3.5 | 0.9102 | 0.00596 | -0.1265 | 152.7181
4 | 0.8899 | 0.00778 | -0.1115 | 114.383
4.5 | 0.884 | 0.00955 | -0.1 | 92.5654
5 | 0.9027 | 0.01079 | -0.0934 | 83.6608
5.5 | 0.924 | 0.01207 | -0.0875 | 76.5534
6.5 | 0.9753 | 0.01454 | -0.0776 | 67.077
7 | 1.0036 | 0.01579 | -0.0733 | 63.5592
7.5 | 1.0352 | 0.01685 | -0.0695 | 61.4362
8 | 1.0928 | 0.01789 | -0.0715 | 61.0844
9.5 | 1.2081 | 0.02067 | -0.0637 | 58.447
10 | 1.2461 | 0.02174 | -0.0613 | 57.3183
10.5 | 1.2847 | 0.02283 | -0.059 | 56.2724
11 | 1.32 | 0.02414 | -0.0562 | 54.681
11.5 | 1.3551 | 0.02548 | -0.0535 | 53.1829
12 | 1.3872 | 0.02705 | -0.0505 | 51.2828
12.5 | 1.4212 | 0.02858 | -0.0479 | 49.7271
13 | 1.4514 | 0.03037 | -0.0448 | 47.7906
13.5 | 1.482 | 0.03222 | -0.042 | 45.9963
14 | 1.511 | 0.03424 | -0.0391 | 44.1297
14.5 | 1.5357 | 0.03666 | -0.0359 | 41.8903
15 | 1.56 | 0.03918 | -0.0329 | 39.8162
15.5 | 1.5835 | 0.04189 | -0.0301 | 37.8014
16 | 1.6023 | 0.04509 | -0.0272 | 35.5356
16.5 | 1.6161 | 0.04886 | -0.0243 | 33.0761
17 | 1.6257 | 0.05325 | -0.0216 | 30.5296
17.5 | 1.6374 | 0.05764 | -0.0195 | 28.4074
18 | 1.6408 | 0.06311 | -0.0176 | 25.999
18.5 | 1.6434 | 0.06898 | -0.0165 | 23.8243
19 | 1.6376 | 0.07609 | -0.016 | 21.5219
19.5 | 1.6278 | 0.08413 | -0.0166 | 19.3486
20 | 1.6169 | 0.0927 | -0.0182 | 17.4423

## 71. Re 4M Mach 0.50 (1)
BIGFOIL.COM POLAR EXPORT
NACA67-714 a=0.8
NACA67-714 a=0.8 |  |  |  | Cl Max: | 1.549 | at alpha= | 7 | deg
JavaFoil+Calcfoil stall+Eppler ext transition |  |  |  | L/D Max: | 227.513 | at alpha= | 1.5 | deg
Re: | 4000000 |  |  | Cd Min: | 0.00383 | at alpha= | -1 | deg
Mach: | 0.5 |  |  | Cl=0 at alpha= | -5.6591 | deg
|  |  |  | @ Cl=0.1, Cd= | 0.0069751
|  |  |  | @ Cl=0.4, Cd= | 0.0060392
|  |  |  | @ Cl=0.6, Cd= | 0.005423
alpha (deg) | Cl | Cd | Cm | Cl/Cd
-20 | -0.8 | 0.1651 | -0.065 | -4.847
-19.5 | -0.772 | 0.15765 | -0.064 | -4.894
-19 | -0.744 | 0.15427 | -0.064 | -4.821
-18.5 | -0.716 | 0.14847 | -0.064 | -4.825
-18 | -0.689 | 0.14396 | -0.065 | -4.785
-17.5 | -0.661 | 0.1396 | -0.066 | -4.738
-17 | -0.634 | 0.13564 | -0.067 | -4.675
-16.5 | -0.605 | 0.12902 | -0.065 | -4.691
-16 | -0.577 | 0.1237 | -0.065 | -4.665
-15.5 | -0.549 | 0.11789 | -0.065 | -4.66
-15 | -0.522 | 0.11359 | -0.066 | -4.593
-14.5 | -0.494 | 0.11029 | -0.067 | -4.479
-14 | -0.466 | 0.10672 | -0.068 | -4.369
-13.5 | -0.438 | 0.10523 | -0.068 | -4.166
-13 | -0.41 | 0.09919 | -0.065 | -4.131
-12.5 | -0.382 | 0.0899 | -0.066 | -4.249
-12 | -0.354 | 0.07921 | -0.068 | -4.474
-11.5 | -0.327 | 0.07433 | -0.069 | -4.393
-11 | -0.299 | 0.06868 | -0.069 | -4.349
-10.5 | -0.27 | 0.08362 | -0.068 | -3.234
-10 | -0.242 | 0.07076 | -0.066 | -3.423
-9.5 | -0.214 | 0.06415 | -0.067 | -3.343
-9 | -0.187 | 0.0575 | -0.07 | -3.246
-8.5 | -0.159 | 0.0535 | -0.072 | -2.968
-8 | -0.13 | 0.06122 | -0.064 | -2.131
-7.5 | -0.167 | 0.04786 | -0.065 | -3.493
-7 | -0.133 | 0.04326 | -0.077 | -3.067
-6.5 | -0.107 | 0.0077 | -0.149 | -13.848
-6 | -0.045 | 0.00763 | -0.151 | -5.843
-5.5 | 0.021 | 0.00721 | -0.153 | 2.982
-5 | 0.09 | 0.00702 | -0.154 | 12.789
-4.5 | 0.159 | 0.00671 | -0.155 | 23.756
-4 | 0.23 | 0.00643 | -0.157 | 35.769
-3.5 | 0.301 | 0.00628 | -0.158 | 47.966
-3 | 0.373 | 0.0061 | -0.159 | 61.075
-2.5 | 0.444 | 0.00594 | -0.161 | 74.762
-2 | 0.518 | 0.00581 | -0.162 | 89.131
-1.5 | 0.589 | 0.00572 | -0.163 | 103.001
-1 | 0.659 | 0.00383 | -0.164 | 172.055
-0.5 | 0.73 | 0.0039 | -0.166 | 187.159
0 | 0.79 | 0.00408 | -0.167 | 193.571
0.5 | 0.859 | 0.00417 | -0.168 | 206.171
1 | 0.928 | 0.00422 | -0.169 | 219.946
1.5 | 0.997 | 0.00438 | -0.171 | 227.513
2 | 1.066 | 0.00469 | -0.172 | 227.357
2.5 | 1.133 | 0.00544 | -0.173 | 208.468
3 | 1.19 | 0.00608 | -0.174 | 195.894
3.5 | 1.253 | 0.0074 | -0.175 | 169.296
4 | 1.315 | 0.00935 | -0.176 | 140.616
4.5 | 1.374 | 0.01117 | -0.177 | 122.995
5 | 1.428 | 0.01598 | -0.178 | 89.402
5.5 | 1.477 | 0.01681 | -0.18 | 87.891
6 | 1.518 | 0.01769 | -0.181 | 85.796
6.5 | 1.547 | 0.01869 | -0.182 | 82.796
7 | 1.549 | 0.0202 | -0.183 | 76.694
7.5 | 1.504 | 0.02152 | -0.184 | 69.89
8 | 1.324 | 0.02373 | -0.185 | 55.804
8.5 | 0.942 | 0.02487 | -0.186 | 37.89
9 | 0.971 | 0.02684 | -0.186 | 36.195
9.5 | 0.845 | 0.0607 | -0.121 | 13.929
10 | 0.857 | 0.07264 | -0.091 | 11.796
10.5 | 0.883 | 0.08629 | -0.092 | 10.236
11 | 0.91 | 0.07693 | -0.094 | 11.827
11.5 | 0.936 | 0.08579 | -0.094 | 10.91
12 | 0.964 | 0.09237 | -0.101 | 10.44

## 72. Re 4M Mach 0.50 (2)
BIGFOIL.COM POLAR EXPORT
NACA67-714 a=0.8
NACA67-714 a=0.8 |  |  |  | Cl Max: | 1.4198 | at alpha= | 12 | deg
XFOIL ncrit=9 |  |  |  | L/D Max: | 227.022 | at alpha= | 1.5 | deg
Re: | 4000000 |  |  | Cd Min: | 0.20257 | at alpha= | -20 | deg
Mach: | 0.5 |  |  | Cl=0 at alpha= | -6.0599 | deg
|  |  |  | @ Cl=0.1, Cd= | 0.0077246
|  |  |  | @ Cl=0.4, Cd= | 0.0061023
|  |  |  | @ Cl=0.6, Cd= | 0.0056665
alpha (deg) | Cl | Cd | Cm | Cl/Cd
-20 | -0.1846 | 0.20257 | -0.1345 | -0.91129
-19.5 | -0.1633 | 0.19614 | -0.139 | -0.83257
-19 | -0.1434 | 0.18871 | -0.1432 | -0.7599
-18.5 | -0.124 | 0.18126 | -0.1473 | -0.6841
-18 | -0.1047 | 0.17383 | -0.1514 | -0.60231
-17.5 | -0.0859 | 0.16659 | -0.1554 | -0.51564
-17 | -0.0687 | 0.15862 | -0.1595 | -0.43311
-16.5 | -0.0519 | 0.15093 | -0.1635 | -0.34387
-16 | -0.0349 | 0.14361 | -0.1676 | -0.24302
-15.5 | -0.0143 | 0.13737 | -0.1716 | -0.1041
-15 | 0.0024 | 0.13025 | -0.1755 | 0.018426
-14.5 | 0.0146 | 0.12237 | -0.1793 | 0.11931
-14 | 0.0252 | 0.11455 | -0.1831 | 0.21999
-13.5 | 0.0379 | 0.10756 | -0.1867 | 0.35236
-13 | 0.0515 | 0.10097 | -0.1901 | 0.51005
-12.5 | 0.0542 | 0.09297 | -0.1936 | 0.58298
-12 | 0.066 | 0.08679 | -0.1966 | 0.76046
-11.5 | 0.0668 | 0.07915 | -0.2 | 0.84397
-11 | 0.0645 | 0.07157 | -0.2033 | 0.90122
-10.5 | 0.0677 | 0.06513 | -0.2061 | 1.0395
-10 | 0.0632 | 0.05811 | -0.2091 | 1.0876
-9.5 | 0.0329 | 0.04847 | -0.2137 | 0.67877
-9 | -0.0101 | 0.0382 | -0.2202 | -0.2644
-8.5 | -0.0633 | 0.03183 | -0.2137 | -1.9887
-8 | -0.088 | 0.02555 | -0.2074 | -3.4442
-7.5 | -0.0915 | 0.01973 | -0.2009 | -4.6376
-7 | -0.0996 | 0.01269 | -0.1927 | -7.8487
-6.5 | -0.0514 | 0.01034 | -0.189 | -4.971
-6 | 0.007 | 0.00898 | -0.1865 | 0.77951
-5.5 | 0.0678 | 0.00804 | -0.1845 | 8.4328
-5 | 0.1311 | 0.00742 | -0.1831 | 17.6685
-4.5 | 0.1961 | 0.00703 | -0.1823 | 27.8947
-4 | 0.2592 | 0.00656 | -0.1815 | 39.5122
-3.5 | 0.3247 | 0.00631 | -0.1813 | 51.458
-3 | 0.3905 | 0.00613 | -0.1813 | 63.7031
-2.5 | 0.4557 | 0.00594 | -0.1814 | 76.7172
-2 | 0.5209 | 0.0058 | -0.1817 | 89.8103
-1.5 | 0.5862 | 0.00569 | -0.1821 | 103.0228
-1 | 0.6509 | 0.00558 | -0.1825 | 116.6487
-0.5 | 0.7098 | 0.00522 | -0.1818 | 135.977
0 | 0.7638 | 0.00455 | -0.1804 | 167.8681
0.5 | 0.8165 | 0.00392 | -0.1784 | 208.2908
1 | 0.877 | 0.00397 | -0.1776 | 220.9068
1.5 | 0.9149 | 0.00403 | -0.1716 | 227.0223
2 | 0.9574 | 0.00423 | -0.1667 | 226.3357
2.5 | 0.9984 | 0.00451 | -0.1616 | 221.3747
3 | 1.0181 | 0.00519 | -0.1521 | 196.1657
3.5 | 0.9897 | 0.00703 | -0.1335 | 140.7824
4 | 0.9572 | 0.00948 | -0.115 | 100.9705
4.5 | 0.9365 | 0.012 | -0.0998 | 78.0417
5 | 0.9446 | 0.01393 | -0.0901 | 67.8105
5.5 | 0.9599 | 0.01578 | -0.0821 | 60.8302
6 | 0.9844 | 0.01749 | -0.0757 | 56.2836
7 | 1.0387 | 0.02106 | -0.0641 | 49.321
8 | 1.1129 | 0.02412 | -0.0553 | 46.1401
8.5 | 1.1828 | 0.02569 | -0.0572 | 46.0413
10.5 | 1.3409 | 0.0328 | -0.0392 | 40.8811
11 | 1.3777 | 0.03521 | -0.0344 | 39.1281
11.5 | 1.4053 | 0.03838 | -0.0289 | 36.6154
12 | 1.4198 | 0.04267 | -0.0227 | 33.274
12.5 | 1.4131 | 0.04885 | -0.0161 | 28.9273
13 | 1.3944 | 0.05658 | -0.0107 | 24.6448
13.5 | 1.3678 | 0.06587 | -0.0076 | 20.7651
14 | 1.3265 | 0.07772 | -0.0075 | 17.0677
14.5 | 1.286 | 0.09094 | -0.0107 | 14.1412
15 | 1.2493 | 0.10497 | -0.0168 | 11.9015
15.5 | 1.2159 | 0.11978 | -0.0251 | 10.1511
16 | 1.1882 | 0.13473 | -0.0347 | 8.8191
16.5 | 1.166 | 0.1495 | -0.0443 | 7.7993
17 | 1.1464 | 0.16386 | -0.0535 | 6.9962

## 73. Re 5M Mach 0.00 (1)
BIGFOIL.COM POLAR EXPORT
NACA67-714 a=0.8
NACA67-714 a=0.8 |  |  |  | Cl Max: | 1.626 | at alpha= | 11 | deg
JavaFoil+Calcfoil stall+Eppler ext transition |  |  |  | L/D Max: | 221.604 | at alpha= | 1.5 | deg
Re: | 5000000 |  |  | Cd Min: | 0.00341 | at alpha= | -1 | deg
Mach: | 0 |  |  | Cl=0 at alpha= | -5.661 | deg
|  |  |  | @ Cl=0.1, Cd= | 0.0055584
|  |  |  | @ Cl=0.4, Cd= | 0.0053444
|  |  |  | @ Cl=0.6, Cd= | 0.003429
alpha (deg) | Cl | Cd | Cm | Cl/Cd
-20 | -0.428 | 0.17508 | -0.048 | -2.443
-19.5 | -0.44 | 0.16822 | -0.049 | -2.618
-19 | -0.453 | 0.16071 | -0.05 | -2.817
-18.5 | -0.465 | 0.15237 | -0.05 | -3.049
-18 | -0.476 | 0.14271 | -0.052 | -3.334
-17.5 | -0.486 | 0.13615 | -0.052 | -3.57
-17 | -0.495 | 0.12912 | -0.053 | -3.836
-16.5 | -0.503 | 0.12355 | -0.054 | -4.072
-16 | -0.51 | 0.11583 | -0.055 | -4.401
-15.5 | -0.514 | 0.10855 | -0.056 | -4.736
-15 | -0.516 | 0.10569 | -0.056 | -4.881
-14.5 | -0.516 | 0.09891 | -0.058 | -5.215
-14 | -0.513 | 0.09284 | -0.059 | -5.522
-13.5 | -0.507 | 0.08788 | -0.059 | -5.764
-13 | -0.498 | 0.08206 | -0.061 | -6.064
-12.5 | -0.486 | 0.07607 | -0.064 | -6.385
-12 | -0.469 | 0.0726 | -0.064 | -6.462
-11.5 | -0.456 | 0.05955 | -0.077 | -7.661
-11 | -0.505 | 0.01182 | -0.115 | -42.723
-10.5 | -0.484 | 0.0093 | -0.119 | -52.068
-10 | -0.451 | 0.00857 | -0.122 | -52.603
-9.5 | -0.413 | 0.00826 | -0.124 | -49.927
-9 | -0.367 | 0.00798 | -0.125 | -46.051
-8.5 | -0.319 | 0.00772 | -0.126 | -41.31
-8 | -0.267 | 0.00744 | -0.127 | -35.952
-7.5 | -0.213 | 0.00714 | -0.129 | -29.884
-7 | -0.157 | 0.00691 | -0.13 | -22.712
-6.5 | -0.099 | 0.00673 | -0.131 | -14.713
-6 | -0.04 | 0.0065 | -0.132 | -6.21
-5.5 | 0.019 | 0.00605 | -0.133 | 3.172
-5 | 0.079 | 0.00561 | -0.134 | 14.144
-4.5 | 0.14 | 0.00546 | -0.135 | 25.667
-4 | 0.201 | 0.00573 | -0.136 | 35.075
-3.5 | 0.262 | 0.0056 | -0.138 | 46.824
-3 | 0.324 | 0.00546 | -0.139 | 59.371
-2.5 | 0.386 | 0.00536 | -0.14 | 71.888
-2 | 0.449 | 0.00529 | -0.141 | 84.87
-1.5 | 0.51 | 0.00519 | -0.142 | 98.306
-1 | 0.571 | 0.00341 | -0.143 | 167.555
-0.5 | 0.632 | 0.00345 | -0.144 | 183.412
0 | 0.688 | 0.00352 | -0.145 | 195.313
0.5 | 0.748 | 0.00357 | -0.146 | 209.821
1 | 0.808 | 0.00372 | -0.148 | 216.897
1.5 | 0.868 | 0.00392 | -0.149 | 221.604
2 | 0.927 | 0.00448 | -0.149 | 206.998
2.5 | 0.986 | 0.00489 | -0.15 | 201.714
3 | 1.038 | 0.00564 | -0.151 | 183.998
3.5 | 1.095 | 0.00654 | -0.152 | 167.391
4 | 1.15 | 0.00762 | -0.153 | 150.928
4.5 | 1.205 | 0.00872 | -0.154 | 138.222
5 | 1.259 | 0.00978 | -0.155 | 128.749
5.5 | 1.31 | 0.01238 | -0.156 | 105.792
6 | 1.359 | 0.01307 | -0.157 | 104.012
6.5 | 1.407 | 0.01355 | -0.158 | 103.793
7 | 1.45 | 0.01408 | -0.159 | 102.933
7.5 | 1.488 | 0.01466 | -0.16 | 101.521
8 | 1.523 | 0.01545 | -0.161 | 98.549
8.5 | 1.553 | 0.01609 | -0.162 | 96.5
9 | 1.578 | 0.01677 | -0.163 | 94.117
9.5 | 1.598 | 0.01752 | -0.164 | 91.237
10 | 1.613 | 0.01826 | -0.165 | 88.32
10.5 | 1.622 | 0.01909 | -0.166 | 84.994
11 | 1.626 | 0.01998 | -0.167 | 81.354
11.5 | 1.622 | 0.02099 | -0.167 | 77.279
12 | 1.607 | 0.02202 | -0.168 | 73.016
12.5 | 1.586 | 0.02295 | -0.169 | 69.123
13 | 1.559 | 0.02402 | -0.17 | 64.907
13.5 | 1.527 | 0.02506 | -0.17 | 60.929
14 | 1.49 | 0.02642 | -0.171 | 56.377
14.5 | 1.448 | 0.02788 | -0.172 | 51.945
15 | 1.403 | 0.02945 | -0.172 | 47.656
15.5 | 1.356 | 0.03091 | -0.173 | 43.879
16 | 1.306 | 0.03309 | -0.173 | 39.467

## 74. Re 5M Mach 0.00 (2)
BIGFOIL.COM POLAR EXPORT
NACA67-714 a=0.8
NACA67-714 a=0.8 |  |  |  | Cl Max: | 1.7503 | at alpha= | 20 | deg
XFOIL ncrit=9 |  |  |  | L/D Max: | 263.544 | at alpha= | 2 | deg
Re: | 5000000 |  |  | Cd Min: | 0.05984 | at alpha= | 20 | deg
Mach: | 0 |  |  | Cl=0 at alpha= | -5.9447 | deg
|  |  |  | @ Cl=0.1, Cd= | 0.0060368
|  |  |  | @ Cl=0.4, Cd= | 0.0051167
|  |  |  | @ Cl=0.6, Cd= | 0.0043787
alpha (deg) | Cl | Cd | Cm | Cl/Cd
-19.5 | -0.934 | 0.04196 | -0.1749 | -22.2593
-19 | -0.9787 | 0.03264 | -0.179 | -29.9847
-18.5 | -1.0073 | 0.02729 | -0.1773 | -36.911
-18 | -1.0099 | 0.02439 | -0.1744 | -41.4063
-17.5 | -1.0192 | 0.02145 | -0.1696 | -47.5152
-17 | -1.0075 | 0.01976 | -0.1657 | -50.9868
-16.5 | -0.994 | 0.01823 | -0.1612 | -54.5255
-16 | -0.9765 | 0.01701 | -0.1565 | -57.4074
-15.5 | -0.9518 | 0.01605 | -0.1526 | -59.3022
-15 | -0.9167 | 0.0151 | -0.1504 | -60.7086
-14.5 | -0.8785 | 0.01417 | -0.1486 | -61.9972
-14 | -0.8413 | 0.01302 | -0.1467 | -64.616
-13.5 | -0.7974 | 0.0122 | -0.1458 | -65.3607
-13 | -0.7522 | 0.01139 | -0.145 | -66.0404
-12.5 | -0.7035 | 0.01081 | -0.1446 | -65.0786
-12 | -0.6541 | 0.01025 | -0.1444 | -63.8146
-11.5 | -0.6024 | 0.00985 | -0.1444 | -61.1574
-11 | -0.5497 | 0.00953 | -0.1447 | -57.681
-10.5 | -0.4979 | 0.00909 | -0.1447 | -54.7745
-10 | -0.4456 | 0.00867 | -0.1448 | -51.3956
-9.5 | -0.3916 | 0.00837 | -0.1452 | -46.7861
-9 | -0.3372 | 0.00805 | -0.1456 | -41.8882
-8.5 | -0.2823 | 0.00776 | -0.1461 | -36.3789
-8 | -0.2265 | 0.00755 | -0.1468 | -30
-7.5 | -0.1716 | 0.00724 | -0.1473 | -23.7017
-7 | -0.1176 | 0.00683 | -0.1476 | -17.2182
-6.5 | -0.062 | 0.00658 | -0.1482 | -9.4225
-6 | -0.0062 | 0.00636 | -0.1488 | -0.97484
-5.5 | 0.0499 | 0.00617 | -0.1495 | 8.0875
-5 | 0.1063 | 0.00602 | -0.1502 | 17.6578
-4.5 | 0.1622 | 0.00578 | -0.1508 | 28.0623
-4 | 0.2189 | 0.0056 | -0.1516 | 39.0893
-3.5 | 0.2759 | 0.00544 | -0.1524 | 50.7169
-3 | 0.3328 | 0.00529 | -0.1532 | 62.9112
-2.5 | 0.3898 | 0.00514 | -0.1541 | 75.8366
-2 | 0.4468 | 0.00501 | -0.1549 | 89.1816
-1.5 | 0.5033 | 0.00487 | -0.1556 | 103.347
-1 | 0.5586 | 0.00467 | -0.1562 | 119.6146
-0.5 | 0.6126 | 0.00429 | -0.1565 | 142.7972
0 | 0.6646 | 0.00372 | -0.1567 | 178.6559
0.5 | 0.7147 | 0.00318 | -0.1563 | 224.7484
1 | 0.7715 | 0.00315 | -0.157 | 244.9206
1.5 | 0.8268 | 0.00322 | -0.1574 | 256.7702
2 | 0.8776 | 0.00333 | -0.1568 | 263.5435
2.5 | 0.9167 | 0.00362 | -0.1536 | 253.232
3 | 0.8738 | 0.00485 | -0.1326 | 180.1649
3.5 | 0.8551 | 0.00638 | -0.1178 | 134.0282
4 | 0.8471 | 0.00799 | -0.1059 | 106.02
4.5 | 0.8627 | 0.00916 | -0.0989 | 94.1812
5.5 | 0.9145 | 0.01111 | -0.0892 | 82.3132
6 | 0.942 | 0.01215 | -0.0849 | 77.5309
6.5 | 0.9712 | 0.01319 | -0.0811 | 73.6315
7.5 | 1.0373 | 0.01509 | -0.0749 | 68.7409
8 | 1.0742 | 0.01585 | -0.0725 | 67.7729
8.5 | 1.1131 | 0.01644 | -0.0705 | 67.7068
10 | 1.2429 | 0.0189 | -0.0683 | 65.7619
10.5 | 1.2801 | 0.0198 | -0.0664 | 64.6515
11 | 1.3166 | 0.02075 | -0.0644 | 63.4506
11.5 | 1.3501 | 0.02188 | -0.0621 | 61.7048
12 | 1.3835 | 0.02305 | -0.0598 | 60.0217
12.5 | 1.4181 | 0.02416 | -0.0579 | 58.6962
13 | 1.4495 | 0.02548 | -0.0556 | 56.8878
13.5 | 1.4801 | 0.0269 | -0.0533 | 55.0223
14 | 1.5109 | 0.02832 | -0.0511 | 53.351
14.5 | 1.5401 | 0.02987 | -0.0489 | 51.5601
15 | 1.5664 | 0.03166 | -0.0465 | 49.4757
15.5 | 1.5932 | 0.03347 | -0.0442 | 47.6008
16 | 1.6182 | 0.03544 | -0.042 | 45.6603
16.5 | 1.6424 | 0.03752 | -0.0399 | 43.774
17 | 1.6624 | 0.04 | -0.0375 | 41.56
17.5 | 1.681 | 0.04269 | -0.0352 | 39.3769
18 | 1.6961 | 0.04578 | -0.0329 | 37.0489
18.5 | 1.7143 | 0.04867 | -0.0312 | 35.2229
19 | 1.7286 | 0.05205 | -0.0295 | 33.2104
19.5 | 1.7415 | 0.05568 | -0.028 | 31.2769
20 | 1.7503 | 0.05984 | -0.0267 | 29.2497

## 75. Re 5M Mach 0.10 (1)
BIGFOIL.COM POLAR EXPORT
NACA67-714 a=0.8
NACA67-714 a=0.8 |  |  |  | Cl Max: | 1.619 | at alpha= | 11 | deg
JavaFoil+Calcfoil stall+Eppler ext transition |  |  |  | L/D Max: | 222.108 | at alpha= | 1.5 | deg
Re: | 5000000 |  |  | Cd Min: | 0.00341 | at alpha= | -1 | deg
Mach: | 0.1 |  |  | Cl=0 at alpha= | -5.6583 | deg
|  |  |  | @ Cl=0.1, Cd= | 0.005749
|  |  |  | @ Cl=0.4, Cd= | 0.0053297
|  |  |  | @ Cl=0.6, Cd= | 0.0034271
alpha (deg) | Cl | Cd | Cm | Cl/Cd
-19.5 | -0.395 | 0.17185 | -0.049 | -2.298
-19 | -0.41 | 0.16412 | -0.049 | -2.496
-18.5 | -0.424 | 0.15634 | -0.05 | -2.712
-18 | -0.438 | 0.14914 | -0.051 | -2.935
-17.5 | -0.451 | 0.13817 | -0.052 | -3.263
-17 | -0.463 | 0.13203 | -0.052 | -3.506
-16.5 | -0.474 | 0.12548 | -0.053 | -3.775
-16 | -0.483 | 0.11775 | -0.055 | -4.104
-15.5 | -0.491 | 0.11164 | -0.056 | -4.394
-15 | -0.495 | 0.10624 | -0.056 | -4.663
-14.5 | -0.498 | 0.1009 | -0.057 | -4.934
-14 | -0.498 | 0.09471 | -0.058 | -5.255
-13.5 | -0.494 | 0.08897 | -0.059 | -5.555
-13 | -0.488 | 0.08281 | -0.061 | -5.888
-12.5 | -0.478 | 0.07705 | -0.063 | -6.199
-12 | -0.463 | 0.07357 | -0.063 | -6.292
-11.5 | -0.449 | 0.06253 | -0.074 | -7.187
-11 | -0.446 | 0.04109 | -0.093 | -10.859
-10.5 | -0.479 | 0.00983 | -0.119 | -48.741
-10 | -0.449 | 0.00869 | -0.122 | -51.611
-9.5 | -0.411 | 0.00736 | -0.124 | -55.864
-9 | -0.368 | 0.00805 | -0.126 | -45.664
-8.5 | -0.319 | 0.00771 | -0.127 | -41.438
-8 | -0.268 | 0.00746 | -0.128 | -35.949
-7.5 | -0.214 | 0.00716 | -0.129 | -29.868
-7 | -0.157 | 0.00697 | -0.13 | -22.604
-6.5 | -0.099 | 0.00676 | -0.132 | -14.711
-6 | -0.041 | 0.0062 | -0.133 | -6.532
-5.5 | 0.019 | 0.00604 | -0.134 | 3.191
-5 | 0.08 | 0.00569 | -0.135 | 14.014
-4.5 | 0.141 | 0.00587 | -0.136 | 23.959
-4 | 0.202 | 0.00573 | -0.137 | 35.236
-3.5 | 0.264 | 0.00559 | -0.138 | 47.156
-3 | 0.326 | 0.00545 | -0.139 | 59.75
-2.5 | 0.387 | 0.00535 | -0.14 | 72.412
-2 | 0.451 | 0.00525 | -0.142 | 85.896
-1.5 | 0.512 | 0.00525 | -0.143 | 97.597
-1 | 0.574 | 0.00341 | -0.144 | 168.307
-0.5 | 0.635 | 0.00345 | -0.145 | 184.174
0 | 0.691 | 0.00353 | -0.146 | 196.007
0.5 | 0.752 | 0.00356 | -0.147 | 210.994
1 | 0.812 | 0.00372 | -0.148 | 217.964
1.5 | 0.872 | 0.00393 | -0.149 | 222.108
2 | 0.931 | 0.00448 | -0.15 | 207.678
2.5 | 0.99 | 0.0049 | -0.151 | 202.228
3 | 1.043 | 0.0057 | -0.152 | 183.118
3.5 | 1.1 | 0.00659 | -0.153 | 166.782
4 | 1.156 | 0.00769 | -0.154 | 150.36
4.5 | 1.211 | 0.0088 | -0.155 | 137.633
5 | 1.264 | 0.00988 | -0.156 | 128.03
5.5 | 1.315 | 0.01249 | -0.157 | 105.291
6 | 1.365 | 0.01317 | -0.158 | 103.676
6.5 | 1.413 | 0.01368 | -0.159 | 103.261
7 | 1.455 | 0.0142 | -0.16 | 102.467
7.5 | 1.493 | 0.01479 | -0.161 | 100.971
8 | 1.527 | 0.01561 | -0.162 | 97.81
8.5 | 1.556 | 0.01625 | -0.163 | 95.745
9 | 1.58 | 0.01701 | -0.164 | 92.912
9.5 | 1.599 | 0.01772 | -0.165 | 90.219
10 | 1.611 | 0.01857 | -0.166 | 86.774
10.5 | 1.618 | 0.01936 | -0.166 | 83.591
11 | 1.619 | 0.02028 | -0.167 | 79.826
11.5 | 1.612 | 0.02134 | -0.168 | 75.54
12 | 1.592 | 0.02234 | -0.169 | 71.268
12.5 | 1.566 | 0.02347 | -0.17 | 66.744
13 | 1.534 | 0.0246 | -0.17 | 62.341
13.5 | 1.496 | 0.02577 | -0.171 | 58.053
14 | 1.453 | 0.02699 | -0.172 | 53.822
14.5 | 1.405 | 0.02872 | -0.172 | 48.919
15 | 1.354 | 0.03031 | -0.173 | 44.673
15.5 | 1.3 | 0.03249 | -0.173 | 39.992
16 | 1.243 | 0.03465 | -0.174 | 35.872

## 76. Re 5M Mach 0.10 (2)
BIGFOIL.COM POLAR EXPORT
NACA67-714 a=0.8
NACA67-714 a=0.8 |  |  |  | Cl Max: | 1.7427 | at alpha= | 20 | deg
XFOIL ncrit=9 |  |  |  | L/D Max: | 263.313 | at alpha= | 2 | deg
Re: | 5000000 |  |  | Cd Min: | 0.063 | at alpha= | 20 | deg
Mach: | 0.1 |  |  | Cl=0 at alpha= | -5.945 | deg
|  |  |  | @ Cl=0.1, Cd= | 0.0060585
|  |  |  | @ Cl=0.4, Cd= | 0.0051323
|  |  |  | @ Cl=0.6, Cd= | 0.0044209
alpha (deg) | Cl | Cd | Cm | Cl/Cd
-18.5 | -0.9164 | 0.03517 | -0.1823 | -26.0563
-18 | -0.9414 | 0.02951 | -0.1822 | -31.9011
-17.5 | -0.9786 | 0.02439 | -0.1777 | -40.123
-17 | -0.9764 | 0.02204 | -0.1737 | -44.3013
-16.5 | -0.9734 | 0.01984 | -0.1688 | -49.0625
-16 | -0.9605 | 0.01826 | -0.1639 | -52.6013
-15.5 | -0.9452 | 0.01697 | -0.1584 | -55.6983
-15 | -0.917 | 0.01585 | -0.1549 | -57.8549
-14.5 | -0.8797 | 0.0149 | -0.1527 | -59.0403
-14 | -0.8426 | 0.01373 | -0.1506 | -61.3693
-13.5 | -0.8015 | 0.01266 | -0.149 | -63.3096
-13 | -0.7556 | 0.01187 | -0.148 | -63.6563
-12.5 | -0.709 | 0.01105 | -0.1471 | -64.1629
-12 | -0.6593 | 0.01045 | -0.1466 | -63.0909
-11.5 | -0.6075 | 0.00999 | -0.1465 | -60.8108
-11 | -0.5545 | 0.00963 | -0.1465 | -57.5805
-10.5 | -0.5007 | 0.00932 | -0.1466 | -53.7232
-10 | -0.449 | 0.00878 | -0.1465 | -51.139
-9.5 | -0.3945 | 0.00846 | -0.1467 | -46.6312
-9 | -0.3396 | 0.00813 | -0.1471 | -41.7712
-8.5 | -0.2843 | 0.00783 | -0.1475 | -36.3091
-8 | -0.2281 | 0.0076 | -0.1481 | -30.0132
-7.5 | -0.1721 | 0.00735 | -0.1486 | -23.415
-7 | -0.1183 | 0.00687 | -0.1488 | -17.2198
-6.5 | -0.0624 | 0.00661 | -0.1493 | -9.4402
-6 | -0.0062 | 0.00638 | -0.1499 | -0.97179
-5.5 | 0.0502 | 0.00619 | -0.1505 | 8.1099
-5 | 0.107 | 0.00604 | -0.1512 | 17.7152
-4.5 | 0.1633 | 0.0058 | -0.1518 | 28.1552
-4 | 0.2203 | 0.00561 | -0.1525 | 39.2692
-3.5 | 0.2776 | 0.00546 | -0.1533 | 50.8425
-3 | 0.3349 | 0.0053 | -0.1542 | 63.1887
-2.5 | 0.3922 | 0.00515 | -0.155 | 76.1553
-2 | 0.4495 | 0.00502 | -0.1558 | 89.5418
-1.5 | 0.5063 | 0.00488 | -0.1565 | 103.75
-1 | 0.5619 | 0.00468 | -0.1571 | 120.0641
-0.5 | 0.6163 | 0.00431 | -0.1575 | 142.993
0 | 0.6684 | 0.00374 | -0.1576 | 178.7166
0.5 | 0.7187 | 0.00319 | -0.1572 | 225.2978
1 | 0.7758 | 0.00316 | -0.1579 | 245.5063
1.5 | 0.8314 | 0.00324 | -0.1583 | 256.6049
2 | 0.8821 | 0.00335 | -0.1576 | 263.3134
2.5 | 0.9216 | 0.00362 | -0.1544 | 254.5856
3 | 0.8777 | 0.00486 | -0.1331 | 180.5967
3.5 | 0.8572 | 0.00643 | -0.1179 | 133.3126
4 | 0.8499 | 0.00804 | -0.106 | 105.709
5 | 0.8893 | 0.01024 | -0.0936 | 86.8457
5.5 | 0.9156 | 0.01125 | -0.0889 | 81.3867
6 | 0.9433 | 0.0123 | -0.0846 | 76.6911
6.5 | 0.972 | 0.01338 | -0.0805 | 72.6457
7.5 | 1.0385 | 0.0153 | -0.0743 | 67.8758
8 | 1.0752 | 0.0161 | -0.0718 | 66.7826
8.5 | 1.1144 | 0.01667 | -0.0698 | 66.8506
10 | 1.245 | 0.01923 | -0.0674 | 64.7426
10.5 | 1.2829 | 0.02012 | -0.0655 | 63.7624
11 | 1.3196 | 0.0211 | -0.0634 | 62.5403
11.5 | 1.3528 | 0.02229 | -0.061 | 60.6909
12 | 1.3866 | 0.02348 | -0.0587 | 59.0545
12.5 | 1.4203 | 0.02468 | -0.0565 | 57.5486
13 | 1.4524 | 0.02603 | -0.0542 | 55.7972
13.5 | 1.4839 | 0.02744 | -0.0519 | 54.078
14 | 1.5139 | 0.02898 | -0.0495 | 52.2395
14.5 | 1.5431 | 0.03059 | -0.0472 | 50.4446
15 | 1.5674 | 0.0326 | -0.0444 | 48.0798
15.5 | 1.5966 | 0.03431 | -0.0424 | 46.5345
16 | 1.6204 | 0.03645 | -0.04 | 44.4554
16.5 | 1.6423 | 0.03882 | -0.0375 | 42.3055
17 | 1.6618 | 0.04147 | -0.0351 | 40.0723
17.5 | 1.6793 | 0.04438 | -0.0327 | 37.8391
18 | 1.6967 | 0.04739 | -0.0307 | 35.8029
18.5 | 1.7131 | 0.05061 | -0.0288 | 33.849
19 | 1.726 | 0.05429 | -0.0271 | 31.7922
19.5 | 1.737 | 0.05827 | -0.0256 | 29.8095
20 | 1.7427 | 0.063 | -0.0244 | 27.6619

## 77. Re 5M Mach 0.25 (1)
BIGFOIL.COM POLAR EXPORT
NACA67-714 a=0.8
NACA67-714 a=0.8 |  |  |  | Cl Max: | 1.589 | at alpha= | 9.5 | deg
JavaFoil+Calcfoil stall+Eppler ext transition |  |  |  | L/D Max: | 223.191 | at alpha= | 1.5 | deg
Re: | 5000000 |  |  | Cd Min: | 0.00346 | at alpha= | -1 | deg
Mach: | 0.25 |  |  | Cl=0 at alpha= | -5.6639 | deg
|  |  |  | @ Cl=0.1, Cd= | 0.0060952
|  |  |  | @ Cl=0.4, Cd= | 0.0054085
|  |  |  | @ Cl=0.6, Cd= | 0.0034663
alpha (deg) | Cl | Cd | Cm | Cl/Cd
-17 | -0.106 | 0.14445 | -0.052 | -0.733
-16.5 | -0.184 | 0.14225 | -0.052 | -1.292
-16 | -0.232 | 0.13332 | -0.053 | -1.744
-15.5 | -0.273 | 0.12451 | -0.053 | -2.194
-15 | -0.309 | 0.11952 | -0.054 | -2.583
-14.5 | -0.339 | 0.11243 | -0.055 | -3.018
-14 | -0.365 | 0.10581 | -0.055 | -3.448
-13.5 | -0.385 | 0.09774 | -0.057 | -3.942
-13 | -0.4 | 0.08998 | -0.058 | -4.443
-12.5 | -0.408 | 0.08526 | -0.059 | -4.79
-12 | -0.411 | 0.07872 | -0.061 | -5.216
-11.5 | -0.407 | 0.07348 | -0.063 | -5.534
-11 | -0.398 | 0.06497 | -0.068 | -6.119
-10.5 | -0.382 | 0.05897 | -0.073 | -6.48
-10 | -0.367 | 0.04759 | -0.087 | -7.707
-9.5 | -0.402 | 0.00872 | -0.126 | -46.165
-9 | -0.365 | 0.00815 | -0.128 | -44.814
-8.5 | -0.321 | 0.0082 | -0.13 | -39.16
-8 | -0.271 | 0.0077 | -0.132 | -35.247
-7.5 | -0.217 | 0.00744 | -0.133 | -29.241
-7 | -0.161 | 0.00685 | -0.134 | -23.438
-6.5 | -0.102 | 0.00662 | -0.135 | -15.339
-6 | -0.041 | 0.00617 | -0.136 | -6.714
-5.5 | 0.02 | 0.00639 | -0.137 | 3.089
-5 | 0.082 | 0.00613 | -0.138 | 13.324
-4.5 | 0.144 | 0.00601 | -0.14 | 24.018
-4 | 0.207 | 0.00585 | -0.141 | 35.43
-3.5 | 0.271 | 0.00572 | -0.142 | 47.357
-3 | 0.334 | 0.00556 | -0.143 | 60.097
-2.5 | 0.398 | 0.00541 | -0.144 | 73.509
-2 | 0.463 | 0.00536 | -0.145 | 86.463
-1.5 | 0.527 | 0.00529 | -0.147 | 99.611
-1 | 0.59 | 0.00346 | -0.148 | 170.667
-0.5 | 0.653 | 0.0035 | -0.149 | 186.695
0 | 0.71 | 0.0036 | -0.15 | 197.073
0.5 | 0.772 | 0.00365 | -0.151 | 211.312
1 | 0.834 | 0.00382 | -0.152 | 218.028
1.5 | 0.895 | 0.00401 | -0.153 | 223.191
2 | 0.956 | 0.00463 | -0.154 | 206.628
2.5 | 1.017 | 0.00507 | -0.155 | 200.538
3 | 1.07 | 0.00595 | -0.156 | 179.817
3.5 | 1.128 | 0.00693 | -0.157 | 162.888
4 | 1.186 | 0.00801 | -0.158 | 148.046
4.5 | 1.242 | 0.0093 | -0.159 | 133.507
5 | 1.296 | 0.01046 | -0.16 | 123.875
5.5 | 1.347 | 0.01328 | -0.161 | 101.5
6 | 1.397 | 0.01379 | -0.162 | 101.298
6.5 | 1.443 | 0.01433 | -0.163 | 100.748
7 | 1.484 | 0.01497 | -0.164 | 99.153
7.5 | 1.519 | 0.01565 | -0.165 | 97.037
8 | 1.547 | 0.01654 | -0.166 | 93.518
8.5 | 1.569 | 0.01731 | -0.167 | 90.614
9 | 1.583 | 0.01814 | -0.168 | 87.247
9.5 | 1.589 | 0.01906 | -0.169 | 83.348
10 | 1.585 | 0.02003 | -0.17 | 79.155
10.5 | 1.573 | 0.02099 | -0.171 | 74.917
11 | 1.55 | 0.02235 | -0.172 | 69.362
11.5 | 1.515 | 0.02351 | -0.173 | 64.441
12 | 1.46 | 0.02484 | -0.173 | 58.759
12.5 | 1.393 | 0.02632 | -0.174 | 52.904
13 | 1.314 | 0.02793 | -0.175 | 47.053
13.5 | 1.224 | 0.03013 | -0.175 | 40.636
14 | 1.118 | 0.03472 | -0.174 | 32.206
14.5 | 0.866 | 0.10164 | -0.113 | 8.524

## 78. Re 5M Mach 0.25 (2)
BIGFOIL.COM POLAR EXPORT
NACA67-714 a=0.8
NACA67-714 a=0.8 |  |  |  | Cl Max: | 1.6818 | at alpha= | 18.5 | deg
XFOIL ncrit=9 |  |  |  | L/D Max: | 266.882 | at alpha= | 2 | deg
Re: | 5000000 |  |  | Cd Min: | 0.1752 | at alpha= | -19 | deg
Mach: | 0.25 |  |  | Cl=0 at alpha= | -5.9452 | deg
|  |  |  | @ Cl=0.1, Cd= | 0.0061752
|  |  |  | @ Cl=0.4, Cd= | 0.0052132
|  |  |  | @ Cl=0.6, Cd= | 0.0046579
alpha (deg) | Cl | Cd | Cm | Cl/Cd
-19 | -0.1759 | 0.1752 | -0.1244 | -1.004
-18.5 | -0.1682 | 0.16565 | -0.1281 | -1.0154
-18 | -0.1621 | 0.15605 | -0.1321 | -1.0388
-17.5 | -0.16 | 0.14605 | -0.1363 | -1.0955
-17 | -0.1831 | 0.13079 | -0.1419 | -1.4
-16.5 | -0.202 | 0.11797 | -0.1478 | -1.7123
-16 | -0.2396 | 0.10298 | -0.1549 | -2.3267
-15.5 | -0.6657 | 0.03596 | -0.1966 | -18.5122
-15 | -0.7311 | 0.02805 | -0.1948 | -26.0642
-14.5 | -0.7691 | 0.02336 | -0.188 | -32.9238
-14 | -0.7944 | 0.01992 | -0.1787 | -39.8795
-13.5 | -0.7885 | 0.01753 | -0.1716 | -44.98
-13 | -0.7589 | 0.01561 | -0.1674 | -48.6163
-12.5 | -0.7237 | 0.01377 | -0.1638 | -52.5563
-12 | -0.6807 | 0.01234 | -0.1612 | -55.1621
-11.5 | -0.6321 | 0.01127 | -0.1592 | -56.087
-11 | -0.5795 | 0.0105 | -0.1578 | -55.1905
-10.5 | -0.5241 | 0.00997 | -0.1569 | -52.5677
-10 | -0.4666 | 0.00959 | -0.1564 | -48.6548
-9.5 | -0.4105 | 0.00904 | -0.1558 | -45.4093
-9 | -0.353 | 0.00862 | -0.1555 | -40.9513
-8.5 | -0.2949 | 0.00827 | -0.1554 | -35.659
-8 | -0.2362 | 0.00798 | -0.1555 | -29.599
-7.5 | -0.1778 | 0.00768 | -0.1557 | -23.151
-7 | -0.1216 | 0.00719 | -0.1555 | -16.9124
-6.5 | -0.0644 | 0.00682 | -0.1555 | -9.4428
-6 | -0.0064 | 0.00655 | -0.1558 | -0.9771
-5.5 | 0.052 | 0.00633 | -0.1562 | 8.2148
-5 | 0.1109 | 0.00614 | -0.1567 | 18.0619
-4.5 | 0.1694 | 0.0059 | -0.1572 | 28.7119
-4 | 0.2281 | 0.00568 | -0.1578 | 40.1585
-3.5 | 0.2873 | 0.00552 | -0.1586 | 52.0471
-3 | 0.3462 | 0.00535 | -0.1593 | 64.7103
-2.5 | 0.4052 | 0.0052 | -0.1601 | 77.9231
-2 | 0.4642 | 0.00507 | -0.1608 | 91.5582
-1.5 | 0.5227 | 0.00496 | -0.1616 | 105.3831
-1 | 0.5806 | 0.00479 | -0.1622 | 121.2109
-0.5 | 0.6364 | 0.00441 | -0.1625 | 144.3084
0 | 0.6895 | 0.00383 | -0.1624 | 180.0261
0.5 | 0.7406 | 0.00327 | -0.1619 | 226.4832
1 | 0.7989 | 0.00322 | -0.1625 | 248.1056
1.5 | 0.8555 | 0.0033 | -0.1626 | 259.2424
2 | 0.9074 | 0.0034 | -0.1617 | 266.8824
2.5 | 0.9467 | 0.00363 | -0.158 | 260.7989
3 | 0.8998 | 0.00491 | -0.1358 | 183.2587
3.5 | 0.872 | 0.00668 | -0.1189 | 130.5389
4 | 0.8624 | 0.0084 | -0.1063 | 102.6667
4.5 | 0.87 | 0.00989 | -0.0975 | 87.9676
5 | 0.8946 | 0.01098 | -0.092 | 81.4754
5.5 | 0.9208 | 0.01209 | -0.087 | 76.1621
6 | 0.9488 | 0.01322 | -0.0824 | 71.77
6.5 | 0.9789 | 0.01435 | -0.0783 | 68.216
7.5 | 1.0454 | 0.01652 | -0.0713 | 63.2809
8 | 1.0849 | 0.01734 | -0.0688 | 62.5663
8.5 | 1.1181 | 0.01799 | -0.0649 | 62.1512
10 | 1.2592 | 0.02096 | -0.0631 | 60.0763
10.5 | 1.2968 | 0.02207 | -0.0606 | 58.7585
11 | 1.3334 | 0.02328 | -0.058 | 57.2766
11.5 | 1.3679 | 0.02462 | -0.0551 | 55.5605
12 | 1.4034 | 0.02596 | -0.0525 | 54.0601
12.5 | 1.4343 | 0.02763 | -0.0494 | 51.911
13 | 1.4689 | 0.02912 | -0.0468 | 50.443
13.5 | 1.4987 | 0.03096 | -0.0437 | 48.4076
14 | 1.5282 | 0.0329 | -0.0408 | 46.4498
14.5 | 1.5548 | 0.03513 | -0.0376 | 44.2585
15 | 1.5815 | 0.03741 | -0.0347 | 42.2748
15.5 | 1.6049 | 0.04003 | -0.0317 | 40.0924
16 | 1.6213 | 0.04334 | -0.0284 | 37.4089
16.5 | 1.6402 | 0.0466 | -0.0256 | 35.1974
17 | 1.6571 | 0.05019 | -0.0231 | 33.0165
17.5 | 1.6702 | 0.0543 | -0.0207 | 30.7587
18 | 1.6766 | 0.05926 | -0.0185 | 28.2923
18.5 | 1.6818 | 0.0646 | -0.0169 | 26.0341
19 | 1.6813 | 0.07088 | -0.0159 | 23.7204
19.5 | 1.6736 | 0.07828 | -0.0157 | 21.3797
20 | 1.6522 | 0.0879 | -0.0169 | 18.7964

## 79. Re 5M Mach 0.50 (1)
BIGFOIL.COM POLAR EXPORT
NACA67-714 a=0.8
NACA67-714 a=0.8 |  |  |  | Cl Max: | 1.55 | at alpha= | 7 | deg
JavaFoil+Calcfoil stall+Eppler ext transition |  |  |  | L/D Max: | 220.904 | at alpha= | 1.5 | deg
Re: | 5000000 |  |  | Cd Min: | 0.00371 | at alpha= | -1 | deg
Mach: | 0.5 |  |  | Cl=0 at alpha= | -5.6591 | deg
|  |  |  | @ Cl=0.1, Cd= | 0.0066139
|  |  |  | @ Cl=0.4, Cd= | 0.0058106
|  |  |  | @ Cl=0.6, Cd= | 0.0052187
alpha (deg) | Cl | Cd | Cm | Cl/Cd
-20 | -0.801 | 0.1576 | -0.065 | -5.082
-19.5 | -0.772 | 0.15286 | -0.064 | -5.05
-19 | -0.744 | 0.15022 | -0.064 | -4.953
-18.5 | -0.717 | 0.14487 | -0.065 | -4.946
-18 | -0.689 | 0.14037 | -0.065 | -4.909
-17.5 | -0.662 | 0.13601 | -0.066 | -4.864
-17 | -0.634 | 0.13335 | -0.067 | -4.756
-16.5 | -0.606 | 0.12651 | -0.066 | -4.787
-16 | -0.577 | 0.12082 | -0.066 | -4.779
-15.5 | -0.55 | 0.11502 | -0.066 | -4.779
-15 | -0.522 | 0.11067 | -0.067 | -4.717
-14.5 | -0.494 | 0.10752 | -0.068 | -4.597
-14 | -0.467 | 0.10398 | -0.068 | -4.487
-13.5 | -0.438 | 0.10235 | -0.068 | -4.284
-13 | -0.41 | 0.09818 | -0.066 | -4.176
-12.5 | -0.382 | 0.0882 | -0.067 | -4.334
-12 | -0.355 | 0.07848 | -0.069 | -4.519
-11.5 | -0.327 | 0.07312 | -0.07 | -4.47
-11 | -0.299 | 0.06757 | -0.071 | -4.425
-10.5 | -0.271 | 0.07201 | -0.068 | -3.757
-10 | -0.242 | 0.0688 | -0.067 | -3.522
-9.5 | -0.215 | 0.06205 | -0.068 | -3.457
-9 | -0.187 | 0.05648 | -0.072 | -3.308
-8.5 | -0.159 | 0.0528 | -0.074 | -3.012
-8 | -0.13 | 0.05612 | -0.065 | -2.325
-7.5 | -0.167 | 0.04727 | -0.069 | -3.542
-7 | -0.133 | 0.0419 | -0.082 | -3.177
-6.5 | -0.107 | 0.00664 | -0.15 | -16.094
-6 | -0.045 | 0.00733 | -0.151 | -6.078
-5.5 | 0.021 | 0.00694 | -0.153 | 3.098
-5 | 0.09 | 0.00664 | -0.154 | 13.511
-4.5 | 0.159 | 0.00646 | -0.155 | 24.686
-4 | 0.23 | 0.00619 | -0.157 | 37.175
-3.5 | 0.301 | 0.00603 | -0.158 | 49.934
-3 | 0.373 | 0.00586 | -0.159 | 63.536
-2.5 | 0.444 | 0.00573 | -0.161 | 77.427
-2 | 0.518 | 0.0056 | -0.162 | 92.507
-1.5 | 0.589 | 0.0055 | -0.163 | 107.008
-1 | 0.659 | 0.00371 | -0.164 | 177.709
-0.5 | 0.73 | 0.00374 | -0.166 | 195.009
0 | 0.791 | 0.00392 | -0.167 | 201.875
0.5 | 0.86 | 0.00398 | -0.168 | 215.851
1 | 0.929 | 0.00421 | -0.17 | 220.852
1.5 | 0.997 | 0.00451 | -0.171 | 220.904
2 | 1.065 | 0.00523 | -0.172 | 203.635
2.5 | 1.133 | 0.00582 | -0.173 | 194.578
3 | 1.19 | 0.00728 | -0.174 | 163.315
3.5 | 1.253 | 0.00878 | -0.175 | 142.701
4 | 1.315 | 0.01002 | -0.176 | 131.234
4.5 | 1.375 | 0.01182 | -0.177 | 116.303
5 | 1.429 | 0.01542 | -0.178 | 92.707
5.5 | 1.478 | 0.01614 | -0.18 | 91.569
6 | 1.518 | 0.017 | -0.181 | 89.341
6.5 | 1.548 | 0.01803 | -0.182 | 85.843
7 | 1.55 | 0.01938 | -0.183 | 79.971
7.5 | 1.505 | 0.02075 | -0.184 | 72.529
8 | 1.325 | 0.02285 | -0.185 | 57.986
8.5 | 0.943 | 0.02394 | -0.186 | 39.374
9 | 0.973 | 0.02593 | -0.187 | 37.544
9.5 | 1.006 | 0.02597 | -0.188 | 38.732
10 | 0.858 | 0.0714 | -0.096 | 12.02
10.5 | 0.884 | 0.08005 | -0.093 | 11.038
11 | 0.912 | 0.07536 | -0.1 | 12.104
11.5 | 0.937 | 0.08358 | -0.098 | 11.217
12 | 0.966 | 0.09105 | -0.105 | 10.613

## 80. Re 5M Mach 0.50 (2)
BIGFOIL.COM POLAR EXPORT
NACA67-714 a=0.8
NACA67-714 a=0.8 |  |  |  | Cl Max: | 1.4414 | at alpha= | 12 | deg
XFOIL ncrit=9 |  |  |  | L/D Max: | 248.103 | at alpha= | 2 | deg
Re: | 5000000 |  |  | Cd Min: | 0.20064 | at alpha= | -20 | deg
Mach: | 0.5 |  |  | Cl=0 at alpha= | -6.0032 | deg
|  |  |  | @ Cl=0.1, Cd= | 0.0070243
|  |  |  | @ Cl=0.4, Cd= | 0.0056862
|  |  |  | @ Cl=0.6, Cd= | 0.0052994
alpha (deg) | Cl | Cd | Cm | Cl/Cd
-20 | -0.1877 | 0.20064 | -0.1346 | -0.93551
-19.5 | -0.1671 | 0.19371 | -0.139 | -0.86263
-19 | -0.1442 | 0.18769 | -0.1435 | -0.76829
-18.5 | -0.1236 | 0.18054 | -0.1478 | -0.68461
-18 | -0.102 | 0.17382 | -0.1522 | -0.58681
-17.5 | -0.0845 | 0.16589 | -0.1563 | -0.50937
-17 | -0.0663 | 0.15832 | -0.1604 | -0.41877
-16.5 | -0.0507 | 0.15022 | -0.1645 | -0.3375
-16 | -0.0351 | 0.14246 | -0.1685 | -0.24638
-15.5 | -0.0186 | 0.13527 | -0.1725 | -0.1375
-15 | -0.0023 | 0.12821 | -0.1764 | -0.017939
-14.5 | 0.0127 | 0.12113 | -0.1802 | 0.10485
-14 | 0.0177 | 0.11238 | -0.1841 | 0.1575
-13.5 | 0.0285 | 0.10523 | -0.1877 | 0.27084
-13 | 0.0427 | 0.09885 | -0.1912 | 0.43197
-12.5 | 0.0434 | 0.09054 | -0.195 | 0.47935
-12 | 0.0542 | 0.08416 | -0.1982 | 0.64401
-11.5 | 0.054 | 0.07657 | -0.2017 | 0.70524
-11 | 0.045 | 0.06835 | -0.2054 | 0.65838
-10.5 | 0.0427 | 0.06145 | -0.2085 | 0.69487
-10 | 0.0387 | 0.05471 | -0.2114 | 0.70737
-9.5 | 0.0116 | 0.04539 | -0.2167 | 0.25556
-9 | -0.03 | 0.0362 | -0.221 | -0.82873
-8.5 | -0.0828 | 0.03002 | -0.2132 | -2.7582
-8 | -0.1268 | 0.02209 | -0.2049 | -5.7402
-7.5 | -0.1356 | 0.0156 | -0.1973 | -8.6923
-7 | -0.1145 | 0.0111 | -0.1912 | -10.3153
-6.5 | -0.0613 | 0.0091 | -0.1878 | -6.7363
-6 | 0.0004 | 0.00803 | -0.1856 | 0.049813
-5.5 | 0.0641 | 0.0073 | -0.1839 | 8.7808
-5 | 0.1292 | 0.0068 | -0.1828 | 19
-4.5 | 0.1954 | 0.00644 | -0.1822 | 30.3416
-4 | 0.2615 | 0.00615 | -0.1819 | 42.5203
-3.5 | 0.3269 | 0.00587 | -0.1817 | 55.6899
-3 | 0.393 | 0.0057 | -0.1818 | 68.9474
-2.5 | 0.4591 | 0.00557 | -0.1821 | 82.4237
-2 | 0.5252 | 0.00545 | -0.1826 | 96.367
-1.5 | 0.5905 | 0.00532 | -0.183 | 110.9962
-1 | 0.6551 | 0.00518 | -0.1832 | 126.4672
-0.5 | 0.717 | 0.0049 | -0.1831 | 146.3265
0 | 0.7741 | 0.00439 | -0.1822 | 176.3326
0.5 | 0.8269 | 0.00376 | -0.1804 | 219.9202
1 | 0.8807 | 0.00359 | -0.1782 | 245.3203
1.5 | 0.9191 | 0.00372 | -0.1724 | 247.0699
2 | 0.9676 | 0.0039 | -0.1688 | 248.1026
2.5 | 0.9987 | 0.00435 | -0.1616 | 229.5862
3 | 0.9866 | 0.00561 | -0.1458 | 175.8645
3.5 | 0.9517 | 0.00777 | -0.1262 | 122.4839
4 | 0.9284 | 0.01013 | -0.1098 | 91.6486
4.5 | 0.9178 | 0.01243 | -0.0966 | 73.8375
5 | 0.9349 | 0.01413 | -0.0886 | 66.1642
5.5 | 0.9561 | 0.0158 | -0.0815 | 60.5127
6 | 0.983 | 0.01742 | -0.0755 | 56.4294
6.5 | 1.0135 | 0.01901 | -0.0701 | 53.314
7 | 1.0426 | 0.0208 | -0.0646 | 50.125
7.5 | 1.0837 | 0.02218 | -0.0608 | 48.8593
8.5 | 1.1733 | 0.02484 | -0.0539 | 47.2343
9 | 1.215 | 0.02618 | -0.0496 | 46.4095
10.5 | 1.359 | 0.03169 | -0.0408 | 42.8842
11 | 1.3945 | 0.0341 | -0.0357 | 40.8944
11.5 | 1.4253 | 0.03702 | -0.0302 | 38.5008
12 | 1.4414 | 0.0411 | -0.0237 | 35.0706
12.5 | 1.4352 | 0.0471 | -0.0167 | 30.4713
13 | 1.4115 | 0.05499 | -0.0107 | 25.6683
13.5 | 1.3786 | 0.06467 | -0.0072 | 21.3175
14 | 1.3399 | 0.07614 | -0.0068 | 17.5978
14.5 | 1.3006 | 0.08906 | -0.0096 | 14.6036
15 | 1.2647 | 0.10283 | -0.0153 | 12.2989
15.5 | 1.2317 | 0.11743 | -0.0233 | 10.4888
16 | 1.2041 | 0.13216 | -0.0326 | 9.1109
16.5 | 1.1823 | 0.14672 | -0.0421 | 8.0582
17 | 1.1635 | 0.16091 | -0.0513 | 7.2308

## 81. Re 6M Mach 0.00 (1)
BIGFOIL.COM POLAR EXPORT
NACA67-714 a=0.8
NACA67-714 a=0.8 |  |  |  | Cl Max: | 1.627 | at alpha= | 11 | deg
JavaFoil+Calcfoil stall+Eppler ext transition |  |  |  | L/D Max: | 206.365 | at alpha= | 0.5 | deg
Re: | 6000000 |  |  | Cd Min: | 0.00336 | at alpha= | -0.5 | deg
Mach: | 0 |  |  | Cl=0 at alpha= | -5.661 | deg
|  |  |  | @ Cl=0.1, Cd= | 0.0054964
|  |  |  | @ Cl=0.4, Cd= | 0.0052
|  |  |  | @ Cl=0.6, Cd= | 0.0034334
alpha (deg) | Cl | Cd | Cm | Cl/Cd
-20 | -0.428 | 0.17313 | -0.048 | -2.471
-19.5 | -0.44 | 0.16633 | -0.049 | -2.648
-19 | -0.453 | 0.15706 | -0.051 | -2.885
-18.5 | -0.465 | 0.1498 | -0.051 | -3.104
-18 | -0.476 | 0.14209 | -0.052 | -3.349
-17.5 | -0.486 | 0.13473 | -0.052 | -3.609
-17 | -0.496 | 0.12711 | -0.054 | -3.899
-16.5 | -0.503 | 0.12239 | -0.054 | -4.112
-16 | -0.51 | 0.11494 | -0.056 | -4.437
-15.5 | -0.514 | 0.10769 | -0.057 | -4.775
-15 | -0.516 | 0.10344 | -0.057 | -4.988
-14.5 | -0.516 | 0.09824 | -0.058 | -5.252
-14 | -0.513 | 0.09212 | -0.059 | -5.567
-13.5 | -0.507 | 0.08724 | -0.06 | -5.809
-13 | -0.498 | 0.08109 | -0.062 | -6.142
-12.5 | -0.486 | 0.07528 | -0.065 | -6.457
-12 | -0.47 | 0.07106 | -0.066 | -6.613
-11.5 | -0.462 | 0.05339 | -0.083 | -8.659
-11 | -0.516 | 0.00948 | -0.118 | -54.484
-10.5 | -0.487 | 0.00875 | -0.12 | -55.643
-10 | -0.452 | 0.00823 | -0.122 | -54.913
-9.5 | -0.413 | 0.00797 | -0.124 | -51.789
-9 | -0.367 | 0.00769 | -0.125 | -47.77
-8.5 | -0.319 | 0.00746 | -0.126 | -42.766
-8 | -0.267 | 0.0072 | -0.127 | -37.114
-7.5 | -0.213 | 0.00695 | -0.129 | -30.709
-7 | -0.157 | 0.00675 | -0.13 | -23.236
-6.5 | -0.099 | 0.00643 | -0.131 | -15.421
-6 | -0.04 | 0.00629 | -0.132 | -6.413
-5.5 | 0.019 | 0.00616 | -0.133 | 3.117
-5 | 0.079 | 0.00561 | -0.134 | 14.145
-4.5 | 0.14 | 0.00528 | -0.135 | 26.527
-4 | 0.201 | 0.00513 | -0.137 | 39.169
-3.5 | 0.262 | 0.00544 | -0.138 | 48.255
-3 | 0.324 | 0.00532 | -0.139 | 60.925
-2.5 | 0.386 | 0.00522 | -0.14 | 73.818
-2 | 0.449 | 0.00513 | -0.141 | 87.435
-1.5 | 0.51 | 0.00505 | -0.142 | 101.028
-1 | 0.571 | 0.0035 | -0.143 | 163.238
-0.5 | 0.632 | 0.00336 | -0.144 | 188.341
0 | 0.688 | 0.00345 | -0.145 | 199.453
0.5 | 0.748 | 0.00363 | -0.146 | 206.365
1 | 0.807 | 0.00403 | -0.147 | 200.263
1.5 | 0.867 | 0.00439 | -0.148 | 197.539
2 | 0.926 | 0.00481 | -0.149 | 192.417
2.5 | 0.985 | 0.00573 | -0.15 | 171.948
3 | 1.038 | 0.00643 | -0.151 | 161.391
3.5 | 1.094 | 0.00727 | -0.152 | 150.619
4 | 1.15 | 0.00812 | -0.153 | 141.673
4.5 | 1.206 | 0.00909 | -0.154 | 132.685
5 | 1.259 | 0.01007 | -0.155 | 124.99
5.5 | 1.31 | 0.01206 | -0.156 | 108.67
6 | 1.36 | 0.01266 | -0.157 | 107.38
6.5 | 1.407 | 0.01315 | -0.158 | 107.023
7 | 1.45 | 0.01363 | -0.159 | 106.414
7.5 | 1.489 | 0.0142 | -0.16 | 104.844
8 | 1.524 | 0.01497 | -0.161 | 101.767
8.5 | 1.554 | 0.01559 | -0.162 | 99.661
9 | 1.579 | 0.01628 | -0.163 | 97.008
9.5 | 1.599 | 0.017 | -0.164 | 94.055
10 | 1.614 | 0.01773 | -0.165 | 91.053
10.5 | 1.623 | 0.01847 | -0.166 | 87.882
11 | 1.627 | 0.01939 | -0.167 | 83.881
11.5 | 1.623 | 0.02037 | -0.167 | 79.703
12 | 1.608 | 0.02127 | -0.168 | 75.596
12.5 | 1.587 | 0.02223 | -0.169 | 71.384
13 | 1.56 | 0.02339 | -0.17 | 66.702
13.5 | 1.528 | 0.02438 | -0.171 | 62.657
14 | 1.49 | 0.02554 | -0.171 | 58.358
14.5 | 1.449 | 0.02689 | -0.172 | 53.896
15 | 1.405 | 0.02849 | -0.172 | 49.293
15.5 | 1.357 | 0.02981 | -0.173 | 45.537
16 | 1.307 | 0.03183 | -0.173 | 41.076

## 82. Re 6M Mach 0.00 (2)
BIGFOIL.COM POLAR EXPORT
NACA67-714 a=0.8
NACA67-714 a=0.8 |  |  |  | Cl Max: | 1.7709 | at alpha= | 20 | deg
XFOIL ncrit=9 |  |  |  | L/D Max: | 272.566 | at alpha= | 1.5 | deg
Re: | 6000000 |  |  | Cd Min: | 0.05751 | at alpha= | 20 | deg
Mach: | 0 |  |  | Cl=0 at alpha= | -5.9293 | deg
|  |  |  | @ Cl=0.1, Cd= | 0.0057274
|  |  |  | @ Cl=0.4, Cd= | 0.0048829
|  |  |  | @ Cl=0.6, Cd= | 0.0042045
alpha (deg) | Cl | Cd | Cm | Cl/Cd
-19.5 | -0.9638 | 0.03819 | -0.1774 | -25.237
-19 | -0.9982 | 0.03094 | -0.1791 | -32.2624
-18.5 | -1.0219 | 0.02628 | -0.1767 | -38.8851
-18 | -1.0242 | 0.02353 | -0.1734 | -43.5274
-17.5 | -1.0363 | 0.02049 | -0.168 | -50.5759
-17 | -1.0227 | 0.01893 | -0.164 | -54.0254
-16.5 | -1.0111 | 0.01738 | -0.159 | -58.1761
-16 | -0.9941 | 0.01627 | -0.1539 | -61.1002
-15.5 | -0.965 | 0.01527 | -0.1507 | -63.1958
-15 | -0.9285 | 0.01435 | -0.1488 | -64.7038
-14.5 | -0.8871 | 0.01356 | -0.1474 | -65.4204
-14 | -0.8462 | 0.01259 | -0.146 | -67.2121
-13.5 | -0.8032 | 0.01169 | -0.1449 | -68.7083
-13 | -0.7565 | 0.01099 | -0.1443 | -68.8353
-12.5 | -0.7089 | 0.0103 | -0.1438 | -68.8252
-12 | -0.6592 | 0.00977 | -0.1436 | -67.4719
-11.5 | -0.6079 | 0.00935 | -0.1436 | -65.016
-11 | -0.5552 | 0.00903 | -0.1437 | -61.4839
-10.5 | -0.5015 | 0.00873 | -0.1441 | -57.4456
-10 | -0.4488 | 0.00827 | -0.1442 | -54.2684
-9.5 | -0.395 | 0.0079 | -0.1446 | -50
-9 | -0.3404 | 0.00759 | -0.1451 | -44.8485
-8.5 | -0.2853 | 0.00731 | -0.1456 | -39.0287
-8 | -0.2298 | 0.00707 | -0.1462 | -32.5035
-7.5 | -0.1738 | 0.00687 | -0.1469 | -25.2984
-7 | -0.1188 | 0.00658 | -0.1474 | -18.0547
-6.5 | -0.0639 | 0.00629 | -0.1478 | -10.159
-6 | -0.008 | 0.00609 | -0.1484 | -1.3136
-5.5 | 0.0486 | 0.00589 | -0.1492 | 8.2513
-5 | 0.1055 | 0.00571 | -0.15 | 18.4764
-4.5 | 0.1624 | 0.00553 | -0.1508 | 29.3671
-4 | 0.219 | 0.00533 | -0.1516 | 41.0882
-3.5 | 0.2763 | 0.00519 | -0.1525 | 53.237
-3 | 0.3333 | 0.00503 | -0.1533 | 66.2624
-2.5 | 0.3903 | 0.0049 | -0.1541 | 79.6531
-2 | 0.4469 | 0.0048 | -0.1549 | 93.1042
-1.5 | 0.5039 | 0.00471 | -0.1557 | 106.9851
-1 | 0.5601 | 0.00447 | -0.1565 | 125.302
0 | 0.6668 | 0.00376 | -0.157 | 177.3404
0.5 | 0.7201 | 0.00325 | -0.1573 | 221.5692
1 | 0.7735 | 0.003 | -0.1575 | 257.8333
1.5 | 0.8286 | 0.00304 | -0.1578 | 272.5658
2 | 0.8756 | 0.00326 | -0.1564 | 268.589
2.5 | 0.8786 | 0.00389 | -0.1451 | 225.8612
3 | 0.8421 | 0.0054 | -0.126 | 155.9444
3.5 | 0.8315 | 0.00686 | -0.1131 | 121.2099
4 | 0.8335 | 0.00828 | -0.1033 | 100.6643
4.5 | 0.8552 | 0.00929 | -0.0975 | 92.056
5 | 0.8845 | 0.01016 | -0.0932 | 87.0571
5.5 | 0.9136 | 0.01109 | -0.0891 | 82.3805
6.5 | 0.9757 | 0.01298 | -0.0818 | 75.1695
7 | 1.0076 | 0.01395 | -0.0785 | 72.2294
7.5 | 1.0448 | 0.01474 | -0.0761 | 70.882
8.5 | 1.1226 | 0.01618 | -0.0722 | 69.382
9 | 1.1582 | 0.01678 | -0.0695 | 69.0226
9.5 | 1.2374 | 0.01769 | -0.0769 | 69.9491
10 | 1.254 | 0.01828 | -0.07 | 68.5996
10.5 | 1.2892 | 0.01926 | -0.0677 | 66.9367
11 | 1.3259 | 0.02018 | -0.0658 | 65.7037
11.5 | 1.3618 | 0.02116 | -0.0637 | 64.3573
12 | 1.3938 | 0.02237 | -0.0613 | 62.3067
12.5 | 1.4282 | 0.02348 | -0.0593 | 60.8262
13 | 1.4607 | 0.02471 | -0.057 | 59.1137
13.5 | 1.4922 | 0.02603 | -0.0548 | 57.3262
14 | 1.5245 | 0.02733 | -0.0528 | 55.7812
14.5 | 1.5511 | 0.02903 | -0.0502 | 53.4309
15 | 1.5802 | 0.03059 | -0.048 | 51.6574
15.5 | 1.6073 | 0.03232 | -0.0458 | 49.7308
16 | 1.6338 | 0.03415 | -0.0436 | 47.8419
16.5 | 1.6556 | 0.03636 | -0.0411 | 45.5336
17 | 1.6749 | 0.03886 | -0.0385 | 43.1009
17.5 | 1.6978 | 0.04113 | -0.0366 | 41.2789
18 | 1.7168 | 0.04381 | -0.0345 | 39.1874
18.5 | 1.7342 | 0.04669 | -0.0326 | 37.1429
19 | 1.7491 | 0.04992 | -0.0307 | 35.0381
19.5 | 1.762 | 0.05345 | -0.029 | 32.9654
20 | 1.7709 | 0.05751 | -0.0275 | 30.7929

## 83. Re 6M Mach 0.10 (1)
BIGFOIL.COM POLAR EXPORT
NACA67-714 a=0.8
NACA67-714 a=0.8 |  |  |  | Cl Max: | 1.619 | at alpha= | 10.5 | deg
JavaFoil+Calcfoil stall+Eppler ext transition |  |  |  | L/D Max: | 207.463 | at alpha= | 0.5 | deg
Re: | 6000000 |  |  | Cd Min: | 0.00337 | at alpha= | -0.5 | deg
Mach: | 0.1 |  |  | Cl=0 at alpha= | -5.6583 | deg
|  |  |  | @ Cl=0.1, Cd= | 0.0055623
|  |  |  | @ Cl=0.4, Cd= | 0.0052059
|  |  |  | @ Cl=0.6, Cd= | 0.0034618
alpha (deg) | Cl | Cd | Cm | Cl/Cd
-16 | -0.483 | 0.11675 | -0.055 | -4.14
-15.5 | -0.491 | 0.10898 | -0.056 | -4.503
-15 | -0.496 | 0.10549 | -0.057 | -4.699
-14.5 | -0.498 | 0.10012 | -0.058 | -4.974
-14 | -0.498 | 0.09396 | -0.059 | -5.299
-13.5 | -0.494 | 0.0883 | -0.06 | -5.599
-13 | -0.488 | 0.08191 | -0.062 | -5.956
-12.5 | -0.478 | 0.07621 | -0.064 | -6.272
-12 | -0.463 | 0.07267 | -0.064 | -6.374
-11.5 | -0.452 | 0.05935 | -0.077 | -7.619
-11 | -0.509 | 0.01007 | -0.118 | -50.573
-10.5 | -0.483 | 0.00895 | -0.12 | -54.025
-10 | -0.45 | 0.00831 | -0.122 | -54.151
-9.5 | -0.412 | 0.0081 | -0.124 | -50.909
-9 | -0.368 | 0.00781 | -0.126 | -47.064
-8.5 | -0.319 | 0.00747 | -0.127 | -42.744
-8 | -0.268 | 0.0072 | -0.128 | -37.259
-7.5 | -0.214 | 0.00693 | -0.129 | -30.873
-7 | -0.157 | 0.00671 | -0.13 | -23.473
-6.5 | -0.099 | 0.00652 | -0.132 | -15.267
-6 | -0.041 | 0.0063 | -0.133 | -6.431
-5.5 | 0.019 | 0.00585 | -0.134 | 3.295
-5 | 0.08 | 0.0057 | -0.135 | 13.983
-4.5 | 0.141 | 0.00528 | -0.136 | 26.668
-4 | 0.202 | 0.00512 | -0.137 | 39.469
-3.5 | 0.264 | 0.00542 | -0.138 | 48.612
-3 | 0.326 | 0.00531 | -0.139 | 61.326
-2.5 | 0.387 | 0.00521 | -0.141 | 74.357
-2 | 0.451 | 0.00519 | -0.142 | 86.96
-1.5 | 0.512 | 0.00511 | -0.143 | 100.337
-1 | 0.574 | 0.00353 | -0.144 | 162.813
-0.5 | 0.635 | 0.00337 | -0.145 | 188.802
0 | 0.692 | 0.00347 | -0.146 | 199.019
0.5 | 0.752 | 0.00362 | -0.147 | 207.463
1 | 0.811 | 0.00403 | -0.148 | 201.113
1.5 | 0.871 | 0.0044 | -0.149 | 198.215
2 | 0.931 | 0.00482 | -0.15 | 192.947
2.5 | 0.99 | 0.00575 | -0.151 | 172.003
3 | 1.043 | 0.00649 | -0.152 | 160.682
3.5 | 1.1 | 0.00732 | -0.153 | 150.123
4 | 1.156 | 0.0082 | -0.154 | 140.974
4.5 | 1.211 | 0.00917 | -0.155 | 132.125
5 | 1.265 | 0.01018 | -0.156 | 124.31
5.5 | 1.316 | 0.01232 | -0.157 | 106.788
6 | 1.366 | 0.01276 | -0.158 | 107.031
6.5 | 1.413 | 0.01326 | -0.159 | 106.614
7 | 1.456 | 0.01378 | -0.16 | 105.657
7.5 | 1.494 | 0.01433 | -0.161 | 104.275
8 | 1.528 | 0.01513 | -0.162 | 101.006
8.5 | 1.557 | 0.01575 | -0.163 | 98.883
9 | 1.581 | 0.01651 | -0.164 | 95.757
9.5 | 1.599 | 0.0172 | -0.165 | 92.999
10 | 1.612 | 0.01797 | -0.166 | 89.695
10.5 | 1.619 | 0.01873 | -0.167 | 86.443
11 | 1.619 | 0.01968 | -0.167 | 82.305
11.5 | 1.612 | 0.02062 | -0.168 | 78.178
12 | 1.593 | 0.02167 | -0.169 | 73.528
12.5 | 1.567 | 0.02279 | -0.17 | 68.751
13 | 1.535 | 0.02382 | -0.171 | 64.427
13.5 | 1.497 | 0.02493 | -0.171 | 60.027
14 | 1.454 | 0.02611 | -0.172 | 55.67
14.5 | 1.406 | 0.02768 | -0.173 | 50.796
15 | 1.355 | 0.02928 | -0.173 | 46.279
15.5 | 1.301 | 0.03129 | -0.174 | 41.575

## 84. Re 6M Mach 0.10 (2)
BIGFOIL.COM POLAR EXPORT
NACA67-714 a=0.8
NACA67-714 a=0.8 |  |  |  | Cl Max: | 1.762 | at alpha= | 20 | deg
XFOIL ncrit=9 |  |  |  | L/D Max: | 273.18 | at alpha= | 1.5 | deg
Re: | 6000000 |  |  | Cd Min: | 0.18473 | at alpha= | -20 | deg
Mach: | 0.1 |  |  | Cl=0 at alpha= | -5.9298 | deg
|  |  |  | @ Cl=0.1, Cd= | 0.0057495
|  |  |  | @ Cl=0.4, Cd= | 0.004897
|  |  |  | @ Cl=0.6, Cd= | 0.0042816
alpha (deg) | Cl | Cd | Cm | Cl/Cd
-20 | -0.2151 | 0.18473 | -0.1133 | -1.1644
-19.5 | -0.2603 | 0.15935 | -0.1183 | -1.6335
-18.5 | -0.9521 | 0.03203 | -0.183 | -29.7253
-18 | -0.9741 | 0.02731 | -0.1811 | -35.6683
-17.5 | -0.9969 | 0.02329 | -0.1765 | -42.8038
-17 | -0.9915 | 0.02114 | -0.1725 | -46.9016
-16.5 | -0.9895 | 0.01898 | -0.167 | -52.1338
-16 | -0.9763 | 0.01752 | -0.1618 | -55.7249
-15.5 | -0.9615 | 0.01625 | -0.1561 | -59.1692
-15 | -0.9293 | 0.01512 | -0.1532 | -61.4616
-14.5 | -0.8906 | 0.01414 | -0.1513 | -62.9844
-14 | -0.8482 | 0.01327 | -0.1498 | -63.9186
-13.5 | -0.8066 | 0.01221 | -0.1482 | -66.0606
-13 | -0.7611 | 0.01138 | -0.1472 | -66.8805
-12.5 | -0.7143 | 0.01057 | -0.1463 | -67.5781
-12 | -0.664 | 0.01002 | -0.1459 | -66.2675
-11.5 | -0.6131 | 0.00949 | -0.1456 | -64.6048
-11 | -0.5601 | 0.00913 | -0.1456 | -61.3472
-10.5 | -0.5058 | 0.00881 | -0.1458 | -57.412
-10 | -0.452 | 0.0084 | -0.146 | -53.8095
-9.5 | -0.398 | 0.00798 | -0.1461 | -49.8747
-9 | -0.343 | 0.00766 | -0.1465 | -44.7781
-8.5 | -0.2874 | 0.00737 | -0.147 | -38.9959
-8 | -0.2314 | 0.00712 | -0.1475 | -32.5
-7.5 | -0.1751 | 0.00691 | -0.1481 | -25.3401
-7 | -0.1193 | 0.00665 | -0.1486 | -17.9398
-6.5 | -0.0643 | 0.00632 | -0.1489 | -10.1741
-6 | -0.008 | 0.00611 | -0.1495 | -1.3093
-5.5 | 0.049 | 0.00591 | -0.1502 | 8.291
-5 | 0.1062 | 0.00573 | -0.151 | 18.534
-4.5 | 0.1635 | 0.00555 | -0.1518 | 29.4595
-4 | 0.2205 | 0.00534 | -0.1526 | 41.2921
-3.5 | 0.2781 | 0.0052 | -0.1534 | 53.4808
-3 | 0.3354 | 0.00504 | -0.1542 | 66.5476
-2.5 | 0.3926 | 0.00491 | -0.1551 | 79.9593
-2 | 0.4496 | 0.00481 | -0.1558 | 93.4719
-1.5 | 0.507 | 0.00472 | -0.1567 | 107.4153
-1 | 0.5635 | 0.00448 | -0.1574 | 125.7812
-0.5 | 0.6187 | 0.00418 | -0.1579 | 148.0144
0 | 0.6708 | 0.00377 | -0.1579 | 177.931
0.5 | 0.7242 | 0.00326 | -0.1582 | 222.1472
1 | 0.7779 | 0.00301 | -0.1583 | 258.4385
1.5 | 0.8332 | 0.00305 | -0.1587 | 273.1803
2 | 0.8802 | 0.00327 | -0.1572 | 269.1743
2.5 | 0.8829 | 0.00388 | -0.1458 | 227.5515
3 | 0.8456 | 0.00541 | -0.1264 | 156.3031
3.5 | 0.834 | 0.00691 | -0.1133 | 120.6946
4 | 0.8353 | 0.00835 | -0.1032 | 100.0359
5 | 0.8853 | 0.01029 | -0.0929 | 86.035
5.5 | 0.915 | 0.01122 | -0.0888 | 81.5508
6.5 | 0.9758 | 0.01319 | -0.0812 | 73.9803
7 | 1.009 | 0.01413 | -0.078 | 71.4084
7.5 | 1.0466 | 0.01493 | -0.0757 | 70.1005
8.5 | 1.1243 | 0.01642 | -0.0715 | 68.4714
9 | 1.161 | 0.01703 | -0.0689 | 68.1738
9.5 | 1.2391 | 0.01795 | -0.076 | 69.0306
10.5 | 1.2921 | 0.01959 | -0.0668 | 65.9571
11 | 1.329 | 0.02053 | -0.0648 | 64.7345
11.5 | 1.3637 | 0.02161 | -0.0625 | 63.105
12 | 1.3974 | 0.02278 | -0.0602 | 61.3433
12.5 | 1.4316 | 0.02394 | -0.058 | 59.7995
13 | 1.4627 | 0.0253 | -0.0555 | 57.8142
13.5 | 1.4962 | 0.02657 | -0.0534 | 56.3116
14 | 1.5265 | 0.02805 | -0.051 | 54.4207
14.5 | 1.5538 | 0.02976 | -0.0484 | 52.211
15 | 1.5828 | 0.0314 | -0.0461 | 50.4076
15.5 | 1.6106 | 0.03317 | -0.0439 | 48.5559
16 | 1.6341 | 0.0353 | -0.0413 | 46.2918
16.5 | 1.6569 | 0.03754 | -0.0388 | 44.1369
17 | 1.6773 | 0.04005 | -0.0364 | 41.8801
17.5 | 1.6982 | 0.04262 | -0.0342 | 39.8451
18 | 1.7166 | 0.04547 | -0.0321 | 37.7524
18.5 | 1.733 | 0.04859 | -0.03 | 35.6658
19 | 1.7466 | 0.0521 | -0.0282 | 33.524
19.5 | 1.7567 | 0.05611 | -0.0265 | 31.3081
20 | 1.762 | 0.06074 | -0.0249 | 29.0089

## 85. Re 6M Mach 0.25 (1)
BIGFOIL.COM POLAR EXPORT
NACA67-714 a=0.8
NACA67-714 a=0.8 |  |  |  | Cl Max: | 1.589 | at alpha= | 9.5 | deg
JavaFoil+Calcfoil stall+Eppler ext transition |  |  |  | L/D Max: | 208.078 | at alpha= | 0.5 | deg
Re: | 6000000 |  |  | Cd Min: | 0.0034 | at alpha= | -0.5 | deg
Mach: | 0.25 |  |  | Cl=0 at alpha= | -5.6639 | deg
|  |  |  | @ Cl=0.1, Cd= | 0.0056255
|  |  |  | @ Cl=0.4, Cd= | 0.0052969
|  |  |  | @ Cl=0.6, Cd= | 0.003543
alpha (deg) | Cl | Cd | Cm | Cl/Cd
-15 | -0.309 | 0.1174 | -0.054 | -2.63
-14.5 | -0.339 | 0.11058 | -0.055 | -3.069
-14 | -0.365 | 0.10421 | -0.056 | -3.502
-13.5 | -0.385 | 0.09683 | -0.057 | -3.979
-13 | -0.4 | 0.08942 | -0.059 | -4.473
-12.5 | -0.409 | 0.08459 | -0.06 | -4.83
-12 | -0.411 | 0.07806 | -0.061 | -5.262
-11.5 | -0.407 | 0.07278 | -0.063 | -5.589
-11 | -0.398 | 0.06403 | -0.07 | -6.216
-10.5 | -0.384 | 0.05634 | -0.077 | -6.819
-10 | -0.431 | 0.00975 | -0.123 | -44.191
-9.5 | -0.404 | 0.00831 | -0.127 | -48.602
-9 | -0.366 | 0.00712 | -0.129 | -51.379
-8.5 | -0.321 | 0.00783 | -0.13 | -41.02
-8 | -0.271 | 0.00746 | -0.132 | -36.384
-7.5 | -0.217 | 0.00717 | -0.133 | -30.327
-7 | -0.161 | 0.00701 | -0.134 | -22.897
-6.5 | -0.102 | 0.00661 | -0.135 | -15.381
-6 | -0.041 | 0.00616 | -0.136 | -6.731
-5.5 | 0.02 | 0.00581 | -0.137 | 3.395
-5 | 0.082 | 0.00555 | -0.138 | 14.727
-4.5 | 0.144 | 0.00581 | -0.14 | 24.824
-4 | 0.207 | 0.00567 | -0.141 | 36.589
-3.5 | 0.271 | 0.00554 | -0.142 | 48.852
-3 | 0.334 | 0.00542 | -0.143 | 61.704
-2.5 | 0.398 | 0.0053 | -0.144 | 75.039
-2 | 0.463 | 0.0052 | -0.145 | 89.206
-1.5 | 0.527 | 0.00514 | -0.147 | 102.437
-1 | 0.59 | 0.00357 | -0.148 | 165.32
-0.5 | 0.653 | 0.0034 | -0.149 | 191.775
0 | 0.71 | 0.00351 | -0.15 | 201.996
0.5 | 0.772 | 0.00371 | -0.151 | 208.078
1 | 0.833 | 0.00415 | -0.152 | 200.854
1.5 | 0.894 | 0.00452 | -0.153 | 197.691
2 | 0.956 | 0.00499 | -0.154 | 191.68
2.5 | 1.016 | 0.00596 | -0.155 | 170.423
3 | 1.07 | 0.00682 | -0.156 | 156.786
3.5 | 1.128 | 0.0076 | -0.157 | 148.397
4 | 1.186 | 0.00864 | -0.158 | 137.251
4.5 | 1.242 | 0.00962 | -0.159 | 129.151
5 | 1.296 | 0.01088 | -0.16 | 119.194
5.5 | 1.348 | 0.01287 | -0.161 | 104.769
6 | 1.398 | 0.01338 | -0.162 | 104.482
6.5 | 1.444 | 0.01388 | -0.163 | 104.02
7 | 1.485 | 0.01448 | -0.164 | 102.517
7.5 | 1.519 | 0.01516 | -0.165 | 100.198
8 | 1.548 | 0.01602 | -0.166 | 96.643
8.5 | 1.57 | 0.01682 | -0.167 | 93.339
9 | 1.584 | 0.01762 | -0.168 | 89.883
9.5 | 1.589 | 0.01845 | -0.169 | 86.147
10 | 1.586 | 0.01945 | -0.17 | 81.565
10.5 | 1.573 | 0.02031 | -0.171 | 77.492
11 | 1.551 | 0.0216 | -0.172 | 71.794
11.5 | 1.516 | 0.02271 | -0.173 | 66.753
12 | 1.46 | 0.02396 | -0.173 | 60.95
12.5 | 1.393 | 0.02544 | -0.174 | 54.773
13 | 1.315 | 0.02675 | -0.175 | 49.154
13.5 | 1.226 | 0.02908 | -0.175 | 42.152
14 | 1.124 | 0.03225 | -0.175 | 34.85
14.5 | 0.871 | 0.09766 | -0.118 | 8.92

## 86. Re 6M Mach 0.25 (2)
BIGFOIL.COM POLAR EXPORT
NACA67-714 a=0.8
NACA67-714 a=0.8 |  |  |  | Cl Max: | 1.702 | at alpha= | 18 | deg
XFOIL ncrit=9 |  |  |  | L/D Max: | 276.871 | at alpha= | 1.5 | deg
Re: | 6000000 |  |  | Cd Min: | 0.16921 | at alpha= | -19 | deg
Mach: | 0.25 |  |  | Cl=0 at alpha= | -5.9322 | deg
|  |  |  | @ Cl=0.1, Cd= | 0.0058445
|  |  |  | @ Cl=0.4, Cd= | 0.0049824
|  |  |  | @ Cl=0.6, Cd= | 0.0044631
alpha (deg) | Cl | Cd | Cm | Cl/Cd
-19 | -0.1912 | 0.16921 | -0.1247 | -1.13
-18.5 | -0.1752 | 0.16274 | -0.1286 | -1.0766
-18 | -0.2019 | 0.14521 | -0.134 | -1.3904
-17.5 | -0.1799 | 0.14069 | -0.1375 | -1.2787
-17 | -0.197 | 0.12745 | -0.1432 | -1.5457
-16.5 | -0.2158 | 0.11499 | -0.1492 | -1.8767
-16 | -0.6352 | 0.04516 | -0.1902 | -14.0655
-15.5 | -0.7238 | 0.03139 | -0.1977 | -23.0583
-15 | -0.7685 | 0.02579 | -0.1933 | -29.7984
-14.5 | -0.8039 | 0.02161 | -0.1852 | -37.2004
-14 | -0.8237 | 0.01859 | -0.1753 | -44.3088
-13.5 | -0.8055 | 0.01637 | -0.1698 | -49.2059
-13 | -0.7723 | 0.01459 | -0.1659 | -52.9335
-12.5 | -0.7308 | 0.01319 | -0.163 | -55.4056
-12 | -0.6866 | 0.01185 | -0.1604 | -57.9409
-11.5 | -0.6376 | 0.01083 | -0.1584 | -58.8735
-11 | -0.5855 | 0.00998 | -0.157 | -58.6673
-10.5 | -0.5298 | 0.00939 | -0.1561 | -56.4217
-10 | -0.4719 | 0.00899 | -0.1556 | -52.4917
-9.5 | -0.4131 | 0.00868 | -0.1554 | -47.5922
-9 | -0.3573 | 0.00809 | -0.1549 | -44.1656
-8.5 | -0.2989 | 0.00775 | -0.1548 | -38.5677
-8 | -0.2404 | 0.00745 | -0.1548 | -32.2685
-7.5 | -0.1818 | 0.00719 | -0.155 | -25.2851
-7 | -0.1231 | 0.00695 | -0.1552 | -17.7122
-6.5 | -0.0665 | 0.00654 | -0.1552 | -10.1682
-6 | -0.008 | 0.00624 | -0.1555 | -1.2821
-5.5 | 0.051 | 0.00601 | -0.156 | 8.4859
-5 | 0.1102 | 0.00581 | -0.1566 | 18.9673
-4.5 | 0.1696 | 0.00562 | -0.1573 | 30.1779
-4 | 0.2284 | 0.00541 | -0.1579 | 42.2181
-3.5 | 0.2877 | 0.00525 | -0.1587 | 54.8
-3 | 0.3468 | 0.0051 | -0.1594 | 68
-2.5 | 0.4056 | 0.00497 | -0.1601 | 81.6097
-2 | 0.4645 | 0.00488 | -0.1609 | 95.1844
-1.5 | 0.5238 | 0.00476 | -0.1618 | 110.042
-1 | 0.5823 | 0.00456 | -0.1625 | 127.6974
-0.5 | 0.6389 | 0.00425 | -0.163 | 150.3294
0 | 0.692 | 0.00385 | -0.1628 | 179.7403
0.5 | 0.7467 | 0.00333 | -0.163 | 224.2342
1 | 0.8013 | 0.00306 | -0.163 | 261.8627
1.5 | 0.8583 | 0.0031 | -0.1632 | 276.871
2 | 0.9045 | 0.00331 | -0.1611 | 273.2628
2.5 | 0.9045 | 0.00387 | -0.1487 | 233.7209
3 | 0.8665 | 0.00548 | -0.129 | 158.1204
3.5 | 0.8458 | 0.00723 | -0.1137 | 116.9848
4 | 0.8461 | 0.00875 | -0.1032 | 96.6971
4.5 | 0.8611 | 0.01005 | -0.0959 | 85.6816
5 | 0.8908 | 0.01101 | -0.0913 | 80.9083
5.5 | 0.9206 | 0.01203 | -0.0869 | 76.5254
6.5 | 0.983 | 0.01414 | -0.0789 | 69.5191
7 | 1.0149 | 0.01524 | -0.0752 | 66.5945
7.5 | 1.0532 | 0.01614 | -0.0725 | 65.254
8.5 | 1.1345 | 0.01776 | -0.068 | 63.8795
9 | 1.1739 | 0.01853 | -0.0655 | 63.3513
9.5 | 1.2443 | 0.01951 | -0.0701 | 63.7775
10.5 | 1.307 | 0.02148 | -0.062 | 60.8473
11 | 1.3448 | 0.02259 | -0.0595 | 59.5308
11.5 | 1.379 | 0.02394 | -0.0565 | 57.6023
12 | 1.4146 | 0.02523 | -0.0539 | 56.0682
12.5 | 1.4481 | 0.02671 | -0.051 | 54.2156
13 | 1.4813 | 0.02826 | -0.0481 | 52.4168
13.5 | 1.5117 | 0.03002 | -0.0451 | 50.3564
14 | 1.5413 | 0.03191 | -0.042 | 48.3015
14.5 | 1.5705 | 0.0339 | -0.0391 | 46.3274
15 | 1.5976 | 0.03612 | -0.0361 | 44.2303
15.5 | 1.6182 | 0.03889 | -0.0327 | 41.6097
16 | 1.6407 | 0.04166 | -0.0298 | 39.3831
16.5 | 1.661 | 0.04473 | -0.0269 | 37.1339
17 | 1.6784 | 0.04817 | -0.0242 | 34.8433
17.5 | 1.6929 | 0.05205 | -0.0217 | 32.5245
18 | 1.702 | 0.05664 | -0.0193 | 30.0494
18.5 | 1.7018 | 0.06237 | -0.0172 | 27.2856
19 | 1.7013 | 0.06851 | -0.0159 | 24.8329
19.5 | 1.6965 | 0.07545 | -0.0154 | 22.4851
20 | 1.689 | 0.08312 | -0.0158 | 20.32

## 87. Re 6M Mach 0.50 (1)
BIGFOIL.COM POLAR EXPORT
NACA67-714 a=0.8
NACA67-714 a=0.8 |  |  |  | Cl Max: | 1.551 | at alpha= | 7 | deg
JavaFoil+Calcfoil stall+Eppler ext transition |  |  |  | L/D Max: | 211.68 | at alpha= | 0.5 | deg
Re: | 6000000 |  |  | Cd Min: | 0.00363 | at alpha= | -0.5 | deg
Mach: | 0.5 |  |  | Cl=0 at alpha= | -5.6591 | deg
|  |  |  | @ Cl=0.1, Cd= | 0.0063939
|  |  |  | @ Cl=0.4, Cd= | 0.0056544
|  |  |  | @ Cl=0.6, Cd= | 0.0051201
alpha (deg) | Cl | Cd | Cm | Cl/Cd
-20 | -0.801 | 0.15767 | -0.066 | -5.083
-19.5 | -0.772 | 0.15027 | -0.065 | -5.14
-19 | -0.744 | 0.1473 | -0.065 | -5.053
-18.5 | -0.717 | 0.14201 | -0.065 | -5.048
-18 | -0.689 | 0.1375 | -0.066 | -5.014
-17.5 | -0.662 | 0.13317 | -0.067 | -4.97
-17 | -0.634 | 0.13058 | -0.068 | -4.858
-16.5 | -0.606 | 0.1229 | -0.067 | -4.932
-16 | -0.578 | 0.11574 | -0.066 | -4.992
-15.5 | -0.55 | 0.10895 | -0.067 | -5.05
-15 | -0.522 | 0.101 | -0.068 | -5.172
-14.5 | -0.495 | 0.09457 | -0.069 | -5.231
-14 | -0.467 | 0.08933 | -0.07 | -5.228
-13.5 | -0.439 | 0.10072 | -0.068 | -4.354
-13 | -0.41 | 0.09625 | -0.067 | -4.262
-12.5 | -0.383 | 0.08594 | -0.069 | -4.451
-12 | -0.355 | 0.07728 | -0.07 | -4.593
-11.5 | -0.327 | 0.07199 | -0.071 | -4.543
-11 | -0.299 | 0.06663 | -0.073 | -4.491
-10.5 | -0.271 | 0.07115 | -0.069 | -3.803
-10 | -0.242 | 0.06809 | -0.068 | -3.561
-9.5 | -0.215 | 0.06151 | -0.069 | -3.489
-9 | -0.187 | 0.05564 | -0.073 | -3.361
-8.5 | -0.159 | 0.05225 | -0.075 | -3.046
-8 | -0.131 | 0.05528 | -0.066 | -2.361
-7.5 | -0.168 | 0.04656 | -0.072 | -3.599
-7 | -0.134 | 0.0389 | -0.093 | -3.457
-6.5 | -0.107 | 0.00743 | -0.15 | -14.428
-6 | -0.045 | 0.00707 | -0.152 | -6.302
-5.5 | 0.021 | 0.00671 | -0.153 | 3.205
-5 | 0.09 | 0.00642 | -0.154 | 13.979
-4.5 | 0.159 | 0.00624 | -0.155 | 25.549
-4 | 0.23 | 0.00598 | -0.157 | 38.476
-3.5 | 0.301 | 0.00584 | -0.158 | 51.533
-3 | 0.373 | 0.0057 | -0.159 | 65.337
-2.5 | 0.444 | 0.00558 | -0.161 | 79.617
-2 | 0.518 | 0.00548 | -0.162 | 94.591
-1.5 | 0.589 | 0.00537 | -0.163 | 109.567
-1 | 0.659 | 0.00378 | -0.165 | 174.374
-0.5 | 0.73 | 0.00363 | -0.166 | 201.133
0 | 0.791 | 0.00382 | -0.167 | 207.221
0.5 | 0.86 | 0.00406 | -0.168 | 211.68
1 | 0.928 | 0.00459 | -0.169 | 202.206
1.5 | 0.997 | 0.00505 | -0.171 | 197.223
2 | 1.065 | 0.00567 | -0.172 | 187.724
2.5 | 1.132 | 0.00691 | -0.173 | 163.865
3 | 1.189 | 0.00824 | -0.174 | 144.259
3.5 | 1.253 | 0.00901 | -0.175 | 139.05
4 | 1.315 | 0.01071 | -0.176 | 122.858
4.5 | 1.375 | 0.01217 | -0.177 | 113.013
5 | 1.43 | 0.0149 | -0.179 | 95.935
5.5 | 1.478 | 0.01565 | -0.18 | 94.459
6 | 1.519 | 0.01648 | -0.181 | 92.174
6.5 | 1.549 | 0.01747 | -0.182 | 88.676
7 | 1.551 | 0.01879 | -0.183 | 82.537
7.5 | 1.506 | 0.02011 | -0.184 | 74.884
8 | 1.326 | 0.02213 | -0.185 | 59.904
8.5 | 0.943 | 0.02317 | -0.186 | 40.702
9 | 0.974 | 0.02516 | -0.187 | 38.723
9.5 | 1.006 | 0.02533 | -0.188 | 39.73
10 | 0.86 | 0.07095 | -0.1 | 12.115
10.5 | 0.884 | 0.07847 | -0.095 | 11.267
11 | 1.099 | 0.02877 | -0.191 | 38.198
11.5 | 0.94 | 0.08169 | -0.106 | 11.513
12 | 0.969 | 0.08883 | -0.11 | 10.905

## 88. Re 6M Mach 0.50 (2)
BIGFOIL.COM POLAR EXPORT
NACA67-714 a=0.8
NACA67-714 a=0.8 |  |  |  | Cl Max: | 1.4587 | at alpha= | 12 | deg
XFOIL ncrit=9 |  |  |  | L/D Max: | 269.304 | at alpha= | 1.5 | deg
Re: | 6000000 |  |  | Cd Min: | 0.16005 | at alpha= | 17 | deg
Mach: | 0.5 |  |  | Cl=0 at alpha= | -5.9753 | deg
|  |  |  | @ Cl=0.1, Cd= | 0.0065575
|  |  |  | @ Cl=0.4, Cd= | 0.005437
|  |  |  | @ Cl=0.6, Cd= | 0.0050094
alpha (deg) | Cl | Cd | Cm | Cl/Cd
-12.5 | 0.0333 | 0.08832 | -0.1965 | 0.37704
-12 | 0.0418 | 0.08171 | -0.1998 | 0.51157
-11.5 | 0.0383 | 0.07389 | -0.2035 | 0.51834
-11 | 0.0237 | 0.0653 | -0.2074 | 0.36294
-10.5 | 0.0105 | 0.05749 | -0.2108 | 0.18264
-10 | 0.0057 | 0.05078 | -0.2139 | 0.11225
-9.5 | -0.0184 | 0.04113 | -0.2216 | -0.44736
-9 | -0.0634 | 0.0336 | -0.2208 | -1.8869
-8.5 | -0.1078 | 0.02791 | -0.2122 | -3.8624
-8 | -0.1482 | 0.02013 | -0.2035 | -7.3621
-7.5 | -0.167 | 0.01282 | -0.1947 | -13.0265
-7 | -0.1236 | 0.00997 | -0.1903 | -12.3972
-6.5 | -0.0622 | 0.00872 | -0.1877 | -7.133
-6 | -0.0032 | 0.00745 | -0.1851 | -0.42953
-5.5 | 0.0616 | 0.0068 | -0.1836 | 9.0588
-5 | 0.1281 | 0.00638 | -0.1827 | 20.0784
-4.5 | 0.1948 | 0.00607 | -0.1821 | 32.0923
-4 | 0.2614 | 0.00584 | -0.1819 | 44.7603
-3.5 | 0.3278 | 0.00563 | -0.1818 | 58.2238
-3 | 0.3946 | 0.00545 | -0.1821 | 72.4037
-2.5 | 0.4613 | 0.00529 | -0.1826 | 87.2023
-2 | 0.5276 | 0.00515 | -0.1831 | 102.4466
-1.5 | 0.5937 | 0.00502 | -0.1836 | 118.2669
-1 | 0.6592 | 0.00491 | -0.1841 | 134.2566
-0.5 | 0.7216 | 0.00467 | -0.184 | 154.5182
0 | 0.7805 | 0.00432 | -0.1834 | 180.6713
0.5 | 0.8353 | 0.00379 | -0.1819 | 220.3958
1 | 0.883 | 0.00337 | -0.1786 | 262.0178
1.5 | 0.9291 | 0.00345 | -0.1745 | 269.3043
2 | 0.97 | 0.00371 | -0.1693 | 261.4555
2.5 | 0.9876 | 0.00436 | -0.1593 | 226.5138
3 | 0.9448 | 0.00636 | -0.1375 | 148.5535
3.5 | 0.9203 | 0.00846 | -0.1203 | 108.7825
4 | 0.9098 | 0.01053 | -0.1065 | 86.4008
4.5 | 0.9066 | 0.01265 | -0.0947 | 71.668
5 | 0.9275 | 0.01424 | -0.0874 | 65.1334
5.5 | 0.9545 | 0.01573 | -0.0812 | 60.6802
6 | 0.984 | 0.01728 | -0.0756 | 56.9444
6.5 | 1.0167 | 0.0188 | -0.0705 | 54.0798
7 | 1.0479 | 0.0205 | -0.0653 | 51.1171
7.5 | 1.0917 | 0.02174 | -0.0618 | 50.2162
8 | 1.1368 | 0.02303 | -0.0584 | 49.3617
8.5 | 1.1833 | 0.02433 | -0.0551 | 48.6354
10 | 1.3413 | 0.02915 | -0.0486 | 46.0137
11.5 | 1.4426 | 0.03589 | -0.0314 | 40.195
12 | 1.4587 | 0.03988 | -0.0246 | 36.5772
12.5 | 1.4487 | 0.046 | -0.017 | 31.4935
13 | 1.423 | 0.05391 | -0.0107 | 26.3958
13.5 | 1.3905 | 0.06343 | -0.0069 | 21.9218
14 | 1.3526 | 0.0747 | -0.0062 | 18.1071
14.5 | 1.3137 | 0.08742 | -0.0087 | 15.0275
15 | 1.278 | 0.10101 | -0.0141 | 12.6522
15.5 | 1.2437 | 0.11565 | -0.0219 | 10.754
16 | 1.2136 | 0.13063 | -0.0314 | 9.2904
16.5 | 1.1891 | 0.14559 | -0.0412 | 8.1675
17 | 1.1686 | 0.16005 | -0.0506 | 7.3015

## 89. Re 7M Mach 0.00 (1)
BIGFOIL.COM POLAR EXPORT
NACA67-714 a=0.8
NACA67-714 a=0.8 |  |  |  | Cl Max: | 1.627 | at alpha= | 11 | deg
JavaFoil+Calcfoil stall+Eppler ext transition |  |  |  | L/D Max: | 193.357 | at alpha= | 0 | deg
Re: | 7000000 |  |  | Cd Min: | 0.00353 | at alpha= | -0.5 | deg
Mach: | 0 |  |  | Cl=0 at alpha= | -5.661 | deg
|  |  |  | @ Cl=0.1, Cd= | 0.0056775
|  |  |  | @ Cl=0.4, Cd= | 0.0050844
|  |  |  | @ Cl=0.6, Cd= | 0.0037608
alpha (deg) | Cl | Cd | Cm | Cl/Cd
-16 | -0.51 | 0.11304 | -0.056 | -4.512
-15.5 | -0.514 | 0.10765 | -0.057 | -4.779
-15 | -0.516 | 0.10329 | -0.057 | -4.998
-14.5 | -0.516 | 0.09772 | -0.058 | -5.28
-14 | -0.513 | 0.09204 | -0.059 | -5.574
-13.5 | -0.507 | 0.08625 | -0.06 | -5.877
-13 | -0.498 | 0.08024 | -0.063 | -6.211
-12.5 | -0.486 | 0.07443 | -0.066 | -6.537
-12 | -0.471 | 0.0701 | -0.067 | -6.712
-11.5 | -0.468 | 0.04797 | -0.088 | -9.758
-11 | -0.519 | 0.00897 | -0.119 | -57.855
-10.5 | -0.488 | 0.00843 | -0.12 | -57.865
-10 | -0.453 | 0.00727 | -0.122 | -62.282
-9.5 | -0.413 | 0.00775 | -0.124 | -53.248
-9 | -0.367 | 0.00747 | -0.125 | -49.148
-8.5 | -0.319 | 0.00724 | -0.126 | -44.042
-8 | -0.267 | 0.00695 | -0.127 | -38.449
-7.5 | -0.213 | 0.00674 | -0.129 | -31.661
-7 | -0.157 | 0.00652 | -0.13 | -24.072
-6.5 | -0.099 | 0.00633 | -0.131 | -15.649
-6 | -0.04 | 0.0061 | -0.132 | -6.61
-5.5 | 0.019 | 0.00597 | -0.133 | 3.213
-5 | 0.079 | 0.00586 | -0.135 | 13.535
-4.5 | 0.14 | 0.00533 | -0.136 | 26.279
-4 | 0.201 | 0.005 | -0.137 | 40.206
-3.5 | 0.262 | 0.00488 | -0.138 | 53.825
-3 | 0.324 | 0.00519 | -0.139 | 62.432
-2.5 | 0.386 | 0.0051 | -0.14 | 75.663
-2 | 0.449 | 0.00503 | -0.141 | 89.19
-1.5 | 0.51 | 0.00499 | -0.142 | 102.213
-1 | 0.571 | 0.00397 | -0.143 | 143.709
-0.5 | 0.632 | 0.00353 | -0.144 | 179.07
0 | 0.688 | 0.00356 | -0.145 | 193.357
0.5 | 0.748 | 0.00397 | -0.146 | 188.084
1 | 0.807 | 0.00431 | -0.147 | 187.222
1.5 | 0.867 | 0.00475 | -0.148 | 182.436
2 | 0.926 | 0.00556 | -0.149 | 166.475
2.5 | 0.985 | 0.0062 | -0.15 | 158.846
3 | 1.038 | 0.00693 | -0.151 | 149.724
3.5 | 1.094 | 0.00762 | -0.152 | 143.675
4 | 1.151 | 0.00846 | -0.153 | 135.993
4.5 | 1.206 | 0.00928 | -0.154 | 130.014
5 | 1.259 | 0.01038 | -0.155 | 121.27
5.5 | 1.311 | 0.01192 | -0.156 | 109.941
6 | 1.36 | 0.01235 | -0.157 | 110.156
6.5 | 1.408 | 0.01281 | -0.158 | 109.906
7 | 1.451 | 0.0133 | -0.159 | 109.102
7.5 | 1.49 | 0.01386 | -0.16 | 107.517
8 | 1.524 | 0.01459 | -0.161 | 104.506
8.5 | 1.554 | 0.01519 | -0.162 | 102.339
9 | 1.58 | 0.01582 | -0.163 | 99.837
9.5 | 1.6 | 0.01656 | -0.164 | 96.605
10 | 1.614 | 0.01721 | -0.165 | 93.783
10.5 | 1.624 | 0.01798 | -0.166 | 90.294
11 | 1.627 | 0.01888 | -0.167 | 86.206
11.5 | 1.624 | 0.01981 | -0.168 | 81.983
12 | 1.609 | 0.02065 | -0.168 | 77.91
12.5 | 1.588 | 0.02162 | -0.169 | 73.424
13 | 1.561 | 0.02274 | -0.17 | 68.64
13.5 | 1.528 | 0.02379 | -0.171 | 64.255
14 | 1.491 | 0.02491 | -0.171 | 59.88
14.5 | 1.45 | 0.02621 | -0.172 | 55.331
15 | 1.405 | 0.02763 | -0.173 | 50.862
15.5 | 1.358 | 0.029 | -0.173 | 46.846
16 | 1.309 | 0.03098 | -0.174 | 42.243

## 90. Re 7M Mach 0.00 (2)
BIGFOIL.COM POLAR EXPORT
NACA67-714 a=0.8
NACA67-714 a=0.8 |  |  |  | Cl Max: | 1.7845 | at alpha= | 20 | deg
XFOIL ncrit=9 |  |  |  | L/D Max: | 275.7 | at alpha= | 1.5 | deg
Re: | 7000000 |  |  | Cd Min: | 0.05599 | at alpha= | 20 | deg
Mach: | 0 |  |  | Cl=0 at alpha= | -5.9243 | deg
|  |  |  | @ Cl=0.1, Cd= | 0.0054955
|  |  |  | @ Cl=0.4, Cd= | 0.0047391
|  |  |  | @ Cl=0.6, Cd= | 0.00411
alpha (deg) | Cl | Cd | Cm | Cl/Cd
-20 | -1.0031 | 0.03896 | -0.1768 | -25.7469
-19.5 | -1.0356 | 0.03157 | -0.1791 | -32.8033
-19 | -1.0481 | 0.02744 | -0.1777 | -38.1961
-18.5 | -1.0576 | 0.02414 | -0.1745 | -43.8111
-18 | -1.0522 | 0.02193 | -0.1713 | -47.9799
-17.5 | -1.0477 | 0.01985 | -0.1669 | -52.7809
-17 | -1.0331 | 0.01839 | -0.1628 | -56.1773
-16.5 | -1.0219 | 0.01692 | -0.1575 | -60.396
-16 | -1.0044 | 0.01588 | -0.1523 | -63.2494
-15.5 | -0.9733 | 0.01478 | -0.1496 | -65.8525
-15 | -0.936 | 0.01381 | -0.1477 | -67.777
-14.5 | -0.8942 | 0.01302 | -0.1464 | -68.679
-14 | -0.8501 | 0.01227 | -0.1455 | -69.2828
-13.5 | -0.8071 | 0.01135 | -0.1443 | -71.1101
-13 | -0.7603 | 0.01067 | -0.1437 | -71.2559
-12.5 | -0.7132 | 0.00995 | -0.1431 | -71.6784
-12 | -0.6628 | 0.00948 | -0.143 | -69.9156
-11.5 | -0.6119 | 0.00899 | -0.1429 | -68.0645
-11 | -0.5588 | 0.00863 | -0.1432 | -64.7509
-10.5 | -0.5048 | 0.00832 | -0.1435 | -60.6731
-10 | -0.4506 | 0.00801 | -0.144 | -56.2547
-9.5 | -0.3972 | 0.0076 | -0.1442 | -52.2632
-9 | -0.3427 | 0.00727 | -0.1447 | -47.1389
-8.5 | -0.2877 | 0.007 | -0.1452 | -41.1
-8 | -0.2322 | 0.00676 | -0.1458 | -34.3491
-7.5 | -0.1763 | 0.00658 | -0.1464 | -26.7933
-7 | -0.1203 | 0.00639 | -0.1471 | -18.8263
-6.5 | -0.0649 | 0.00608 | -0.1476 | -10.6743
-6 | -0.0086 | 0.00584 | -0.1483 | -1.4726
-5.5 | 0.0482 | 0.00565 | -0.1491 | 8.531
-5 | 0.1052 | 0.00548 | -0.15 | 19.1971
-4.5 | 0.1624 | 0.00532 | -0.1509 | 30.5263
-4 | 0.2193 | 0.00513 | -0.1516 | 42.7485
-3.5 | 0.2764 | 0.005 | -0.1525 | 55.28
-3 | 0.3332 | 0.00486 | -0.1533 | 68.5597
-2.5 | 0.39 | 0.00476 | -0.1541 | 81.9328
-2 | 0.4474 | 0.00464 | -0.155 | 96.4224
-1.5 | 0.5049 | 0.00451 | -0.1559 | 111.9512
-1 | 0.5615 | 0.00433 | -0.1567 | 129.6767
0 | 0.67 | 0.00371 | -0.1575 | 180.593
0.5 | 0.7235 | 0.00334 | -0.1579 | 216.6168
1 | 0.7752 | 0.0029 | -0.1578 | 267.3103
1.5 | 0.8271 | 0.003 | -0.1575 | 275.7
2 | 0.8605 | 0.00345 | -0.1531 | 249.4203
2.5 | 0.8417 | 0.00433 | -0.1372 | 194.388
3 | 0.8183 | 0.00582 | -0.1211 | 140.6014
4 | 0.8246 | 0.00848 | -0.1016 | 97.2406
4.5 | 0.851 | 0.00936 | -0.0967 | 90.9188
5 | 0.8829 | 0.01015 | -0.093 | 86.9852
5.5 | 0.9116 | 0.0111 | -0.0887 | 82.1261
6 | 0.9435 | 0.012 | -0.0852 | 78.625
6.5 | 0.9801 | 0.01277 | -0.0826 | 76.7502
7.5 | 1.0506 | 0.01446 | -0.0771 | 72.6556
8 | 1.0914 | 0.0151 | -0.0754 | 72.2781
8.5 | 1.1314 | 0.01579 | -0.0736 | 71.6529
9 | 1.17 | 0.01651 | -0.0716 | 70.8661
9.5 | 1.2071 | 0.01715 | -0.0694 | 70.3848
10 | 1.2825 | 0.01801 | -0.076 | 71.2104
10.5 | 1.2986 | 0.01875 | -0.0692 | 69.2587
11 | 1.3337 | 0.01974 | -0.0669 | 67.5633
11.5 | 1.3698 | 0.02068 | -0.0649 | 66.2379
12 | 1.404 | 0.02175 | -0.0627 | 64.5517
12.5 | 1.4364 | 0.02295 | -0.0604 | 62.5882
13 | 1.4709 | 0.02404 | -0.0584 | 61.1855
13.5 | 1.5023 | 0.02534 | -0.0561 | 59.2857
14 | 1.5336 | 0.02668 | -0.0539 | 57.4813
14.5 | 1.5617 | 0.02825 | -0.0514 | 55.2814
15 | 1.5914 | 0.02974 | -0.0493 | 53.5104
15.5 | 1.6191 | 0.03139 | -0.0471 | 51.5801
16 | 1.6438 | 0.03332 | -0.0446 | 49.3337
16.5 | 1.666 | 0.03548 | -0.0421 | 46.956
17 | 1.6906 | 0.03751 | -0.04 | 45.0706
17.5 | 1.7121 | 0.03984 | -0.0378 | 42.9744
18 | 1.7315 | 0.04244 | -0.0357 | 40.7988
18.5 | 1.7493 | 0.04523 | -0.0336 | 38.6757
19 | 1.7651 | 0.04829 | -0.0317 | 36.5521
19.5 | 1.7771 | 0.05184 | -0.0298 | 34.2805
20 | 1.7845 | 0.05599 | -0.0281 | 31.8718

## 91. Re 7M Mach 0.10 (1)
BIGFOIL.COM POLAR EXPORT
NACA67-714 a=0.8
NACA67-714 a=0.8 |  |  |  | Cl Max: | 1.62 | at alpha= | 11 | deg
JavaFoil+Calcfoil stall+Eppler ext transition |  |  |  | L/D Max: | 194.002 | at alpha= | 0 | deg
Re: | 7000000 |  |  | Cd Min: | 0.00353 | at alpha= | -0.5 | deg
Mach: | 0.1 |  |  | Cl=0 at alpha= | -5.6583 | deg
|  |  |  | @ Cl=0.1, Cd= | 0.0054611
|  |  |  | @ Cl=0.4, Cd= | 0.0051477
|  |  |  | @ Cl=0.6, Cd= | 0.0037882
alpha (deg) | Cl | Cd | Cm | Cl/Cd
-16 | -0.483 | 0.11473 | -0.056 | -4.214
-15.5 | -0.491 | 0.10884 | -0.057 | -4.51
-15 | -0.496 | 0.10388 | -0.057 | -4.772
-14.5 | -0.498 | 0.09861 | -0.058 | -5.052
-14 | -0.498 | 0.09257 | -0.059 | -5.379
-13.5 | -0.495 | 0.08711 | -0.06 | -5.677
-13 | -0.488 | 0.08106 | -0.062 | -6.021
-12.5 | -0.478 | 0.07547 | -0.065 | -6.337
-12 | -0.463 | 0.07191 | -0.065 | -6.445
-11.5 | -0.456 | 0.0553 | -0.082 | -8.247
-11 | -0.511 | 0.00965 | -0.118 | -53.007
-10.5 | -0.485 | 0.00857 | -0.121 | -56.561
-10 | -0.451 | 0.0081 | -0.122 | -55.652
-9.5 | -0.412 | 0.00785 | -0.124 | -52.514
-9 | -0.368 | 0.00747 | -0.126 | -49.235
-8.5 | -0.319 | 0.00725 | -0.127 | -44.028
-8 | -0.268 | 0.00698 | -0.128 | -38.428
-7.5 | -0.214 | 0.00676 | -0.129 | -31.669
-7 | -0.157 | 0.00657 | -0.13 | -23.984
-6.5 | -0.099 | 0.00635 | -0.132 | -15.676
-6 | -0.041 | 0.00611 | -0.133 | -6.629
-5.5 | 0.019 | 0.00598 | -0.134 | 3.225
-5 | 0.08 | 0.00553 | -0.135 | 14.41
-4.5 | 0.141 | 0.00532 | -0.136 | 26.45
-4 | 0.202 | 0.00499 | -0.137 | 40.526
-3.5 | 0.264 | 0.0053 | -0.138 | 49.727
-3 | 0.326 | 0.00526 | -0.14 | 61.909
-2.5 | 0.387 | 0.00517 | -0.141 | 74.952
-2 | 0.451 | 0.00506 | -0.142 | 89.179
-1.5 | 0.512 | 0.00498 | -0.143 | 102.924
-1 | 0.574 | 0.00398 | -0.144 | 144.099
-0.5 | 0.635 | 0.00353 | -0.145 | 179.884
0 | 0.691 | 0.00356 | -0.146 | 194.002
0.5 | 0.751 | 0.004 | -0.147 | 187.554
1 | 0.811 | 0.00434 | -0.148 | 187.041
1.5 | 0.871 | 0.00478 | -0.149 | 182.213
2 | 0.93 | 0.0056 | -0.15 | 166.214
2.5 | 0.989 | 0.00625 | -0.151 | 158.258
3 | 1.043 | 0.00698 | -0.152 | 149.283
3.5 | 1.1 | 0.00768 | -0.153 | 143.201
4 | 1.156 | 0.00853 | -0.154 | 135.588
4.5 | 1.212 | 0.00937 | -0.155 | 129.279
5 | 1.265 | 0.01047 | -0.156 | 120.815
5.5 | 1.317 | 0.01202 | -0.157 | 109.512
6 | 1.366 | 0.01245 | -0.158 | 109.782
6.5 | 1.414 | 0.01291 | -0.159 | 109.488
7 | 1.456 | 0.01342 | -0.16 | 108.498
7.5 | 1.495 | 0.014 | -0.161 | 106.752
8 | 1.529 | 0.01474 | -0.162 | 103.721
8.5 | 1.558 | 0.01534 | -0.163 | 101.541
9 | 1.582 | 0.01605 | -0.164 | 98.556
9.5 | 1.6 | 0.01671 | -0.165 | 95.746
10 | 1.613 | 0.01754 | -0.166 | 91.954
10.5 | 1.619 | 0.01823 | -0.167 | 88.817
11 | 1.62 | 0.01909 | -0.168 | 84.845
11.5 | 1.613 | 0.02007 | -0.168 | 80.368
12 | 1.594 | 0.02094 | -0.169 | 76.108
12.5 | 1.568 | 0.02216 | -0.17 | 70.739
13 | 1.535 | 0.02319 | -0.171 | 66.204
13.5 | 1.497 | 0.02422 | -0.171 | 61.836
14 | 1.455 | 0.02544 | -0.172 | 57.182
14.5 | 1.407 | 0.02688 | -0.173 | 52.339
15 | 1.356 | 0.02844 | -0.173 | 47.681
15.5 | 1.302 | 0.03031 | -0.174 | 42.968
16 | 1.246 | 0.03219 | -0.174 | 38.713

## 92. Re 7M Mach 0.10 (2)
BIGFOIL.COM POLAR EXPORT
NACA67-714 a=0.8
NACA67-714 a=0.8 |  |  |  | Cl Max: | 1.7764 | at alpha= | 20 | deg
XFOIL ncrit=9 |  |  |  | L/D Max: | 277.333 | at alpha= | 1.5 | deg
Re: | 7000000 |  |  | Cd Min: | 0.05911 | at alpha= | 20 | deg
Mach: | 0.1 |  |  | Cl=0 at alpha= | -5.9247 | deg
|  |  |  | @ Cl=0.1, Cd= | 0.0055075
|  |  |  | @ Cl=0.4, Cd= | 0.0047542
|  |  |  | @ Cl=0.6, Cd= | 0.0041981
alpha (deg) | Cl | Cd | Cm | Cl/Cd
-19 | -0.9732 | 0.03416 | -0.1829 | -28.4895
-18.5 | -1.0087 | 0.02804 | -0.1819 | -35.9736
-18 | -1.0166 | 0.0247 | -0.179 | -41.1579
-17.5 | -1.0103 | 0.02248 | -0.1757 | -44.9422
-17 | -1.0037 | 0.02046 | -0.1714 | -49.0567
-16.5 | -1.0006 | 0.01844 | -0.1658 | -54.2625
-16 | -0.9872 | 0.01709 | -0.1603 | -57.7648
-15.5 | -0.9696 | 0.01581 | -0.155 | -61.3283
-15 | -0.9366 | 0.01462 | -0.1523 | -64.0629
-14.5 | -0.8977 | 0.01361 | -0.1503 | -65.9589
-14 | -0.8553 | 0.01271 | -0.1488 | -67.2935
-13.5 | -0.8102 | 0.01192 | -0.1477 | -67.9698
-13 | -0.7649 | 0.01105 | -0.1466 | -69.2217
-12.5 | -0.7175 | 0.01031 | -0.1458 | -69.5926
-12 | -0.6684 | 0.00966 | -0.1452 | -69.1925
-11.5 | -0.617 | 0.00915 | -0.145 | -67.4317
-11 | -0.5637 | 0.00873 | -0.145 | -64.5704
-10.5 | -0.5093 | 0.0084 | -0.1453 | -60.631
-10 | -0.4541 | 0.00811 | -0.1456 | -55.9926
-9.5 | -0.4002 | 0.00768 | -0.1458 | -52.1094
-9 | -0.3454 | 0.00733 | -0.1461 | -47.1214
-8.5 | -0.2899 | 0.00705 | -0.1465 | -41.1206
-8 | -0.234 | 0.00681 | -0.147 | -34.3612
-7.5 | -0.1777 | 0.00661 | -0.1476 | -26.8835
-7 | -0.1212 | 0.00642 | -0.1482 | -18.8785
-6.5 | -0.0653 | 0.00611 | -0.1487 | -10.6874
-6 | -0.0086 | 0.00586 | -0.1494 | -1.4676
-5.5 | 0.0485 | 0.00566 | -0.1502 | 8.5689
-5 | 0.1059 | 0.00549 | -0.151 | 19.2896
-4.5 | 0.1635 | 0.00533 | -0.1518 | 30.6754
-4 | 0.2207 | 0.00515 | -0.1526 | 42.8544
-3.5 | 0.2781 | 0.005 | -0.1534 | 55.62
-3 | 0.3352 | 0.00487 | -0.1542 | 68.8296
-2.5 | 0.3924 | 0.00477 | -0.155 | 82.2642
-2 | 0.4502 | 0.00465 | -0.1559 | 96.8172
-1.5 | 0.508 | 0.00452 | -0.1569 | 112.3894
-1 | 0.5649 | 0.00434 | -0.1576 | 130.1613
-0.5 | 0.6193 | 0.00412 | -0.158 | 150.3155
0 | 0.6739 | 0.00372 | -0.1585 | 181.1559
0.5 | 0.7277 | 0.00335 | -0.1588 | 217.2239
1 | 0.7795 | 0.00291 | -0.1587 | 267.8694
1.5 | 0.832 | 0.003 | -0.1584 | 277.3333
2 | 0.8649 | 0.00345 | -0.1538 | 250.6957
2.5 | 0.8458 | 0.00433 | -0.1377 | 195.3349
3 | 0.8214 | 0.00585 | -0.1215 | 140.4103
3.5 | 0.8177 | 0.00727 | -0.1101 | 112.4759
4 | 0.826 | 0.00856 | -0.1015 | 96.4953
4.5 | 0.8522 | 0.00946 | -0.0965 | 90.0846
5 | 0.884 | 0.01027 | -0.0927 | 86.0759
5.5 | 0.913 | 0.01122 | -0.0885 | 81.3725
6 | 0.9451 | 0.01213 | -0.0849 | 77.9143
6.5 | 0.9805 | 0.01296 | -0.082 | 75.6559
7.5 | 1.0523 | 0.01465 | -0.0766 | 71.8294
8 | 1.0933 | 0.01531 | -0.0748 | 71.4108
8.5 | 1.1322 | 0.01606 | -0.0728 | 70.4981
9.5 | 1.2101 | 0.01741 | -0.0687 | 69.506
10 | 1.2839 | 0.01828 | -0.0748 | 70.2352
11 | 1.3373 | 0.02006 | -0.066 | 66.665
11.5 | 1.3731 | 0.02106 | -0.0639 | 65.1994
12 | 1.4068 | 0.0222 | -0.0615 | 63.3694
12.5 | 1.44 | 0.0234 | -0.0591 | 61.5385
13 | 1.474 | 0.02456 | -0.057 | 60.0163
13.5 | 1.5056 | 0.02591 | -0.0546 | 58.1088
14 | 1.5371 | 0.02729 | -0.0523 | 56.3247
14.5 | 1.5652 | 0.02893 | -0.0497 | 54.103
15 | 1.5958 | 0.03042 | -0.0476 | 52.4589
15.5 | 1.621 | 0.03234 | -0.045 | 50.1237
16 | 1.6454 | 0.03436 | -0.0424 | 47.8871
16.5 | 1.6682 | 0.03657 | -0.0399 | 45.6166
17 | 1.6916 | 0.0388 | -0.0376 | 43.5979
17.5 | 1.7142 | 0.04117 | -0.0355 | 41.6371
18 | 1.7329 | 0.04395 | -0.0332 | 39.4289
18.5 | 1.7479 | 0.04711 | -0.031 | 37.1025
19 | 1.7621 | 0.0505 | -0.029 | 34.8931
19.5 | 1.7716 | 0.05449 | -0.0271 | 32.5124
20 | 1.7764 | 0.05911 | -0.0254 | 30.0524

## 93. Re 7M Mach 0.25 (1)
BIGFOIL.COM POLAR EXPORT
NACA67-714 a=0.8
NACA67-714 a=0.8 |  |  |  | Cl Max: | 1.59 | at alpha= | 9.5 | deg
JavaFoil+Calcfoil stall+Eppler ext transition |  |  |  | L/D Max: | 195.712 | at alpha= | 0 | deg
Re: | 7000000 |  |  | Cd Min: | 0.00357 | at alpha= | -0.5 | deg
Mach: | 0.25 |  |  | Cl=0 at alpha= | -5.6639 | deg
|  |  |  | @ Cl=0.1, Cd= | 0.0053393
|  |  |  | @ Cl=0.4, Cd= | 0.0052063
|  |  |  | @ Cl=0.6, Cd= | 0.0039486
alpha (deg) | Cl | Cd | Cm | Cl/Cd
-15 | -0.309 | 0.11734 | -0.054 | -2.632
-14.5 | -0.339 | 0.10792 | -0.055 | -3.145
-14 | -0.365 | 0.10464 | -0.056 | -3.488
-13.5 | -0.385 | 0.09501 | -0.058 | -4.056
-13 | -0.4 | 0.08888 | -0.06 | -4.502
-12.5 | -0.409 | 0.08321 | -0.06 | -4.911
-12 | -0.411 | 0.07775 | -0.062 | -5.284
-11.5 | -0.407 | 0.07255 | -0.064 | -5.609
-11 | -0.399 | 0.06304 | -0.071 | -6.324
-10.5 | -0.385 | 0.05486 | -0.079 | -7.027
-10 | -0.435 | 0.0088 | -0.125 | -49.482
-9.5 | -0.405 | 0.00804 | -0.127 | -50.394
-9 | -0.367 | 0.00784 | -0.129 | -46.811
-8.5 | -0.321 | 0.00761 | -0.13 | -42.215
-8 | -0.271 | 0.0072 | -0.132 | -37.661
-7.5 | -0.217 | 0.00695 | -0.133 | -31.287
-7 | -0.161 | 0.00673 | -0.134 | -23.846
-6.5 | -0.102 | 0.00651 | -0.135 | -15.605
-6 | -0.041 | 0.00627 | -0.137 | -6.606
-5.5 | 0.02 | 0.00583 | -0.137 | 3.388
-5 | 0.082 | 0.00538 | -0.139 | 15.179
-4.5 | 0.144 | 0.00524 | -0.14 | 27.533
-4 | 0.207 | 0.00553 | -0.141 | 37.516
-3.5 | 0.271 | 0.00542 | -0.142 | 49.982
-3 | 0.334 | 0.0053 | -0.143 | 63.13
-2.5 | 0.398 | 0.00521 | -0.144 | 76.341
-2 | 0.463 | 0.00509 | -0.146 | 91.002
-1.5 | 0.527 | 0.005 | -0.147 | 105.231
-1 | 0.59 | 0.00402 | -0.148 | 146.54
-0.5 | 0.653 | 0.00357 | -0.149 | 182.869
0 | 0.71 | 0.00363 | -0.15 | 195.712
0.5 | 0.771 | 0.00408 | -0.151 | 189.11
1 | 0.833 | 0.00442 | -0.152 | 188.379
1.5 | 0.894 | 0.00489 | -0.153 | 182.849
2 | 0.955 | 0.00577 | -0.154 | 165.604
2.5 | 1.016 | 0.00651 | -0.155 | 156.038
3 | 1.07 | 0.00723 | -0.156 | 148.042
3.5 | 1.128 | 0.00803 | -0.157 | 140.49
4 | 1.186 | 0.00893 | -0.158 | 132.858
4.5 | 1.243 | 0.00981 | -0.159 | 126.635
5 | 1.297 | 0.01108 | -0.16 | 117.017
5.5 | 1.348 | 0.01253 | -0.161 | 107.619
6 | 1.398 | 0.01301 | -0.162 | 107.485
6.5 | 1.445 | 0.01355 | -0.163 | 106.65
7 | 1.485 | 0.01415 | -0.164 | 104.99
7.5 | 1.52 | 0.0148 | -0.165 | 102.691
8 | 1.548 | 0.01562 | -0.166 | 99.132
8.5 | 1.57 | 0.01634 | -0.167 | 96.073
9 | 1.584 | 0.01712 | -0.168 | 92.554
9.5 | 1.59 | 0.01797 | -0.169 | 88.474
10 | 1.587 | 0.01887 | -0.17 | 84.068
10.5 | 1.574 | 0.01977 | -0.171 | 79.616
11 | 1.551 | 0.02102 | -0.172 | 73.797
11.5 | 1.517 | 0.0221 | -0.173 | 68.611
12 | 1.461 | 0.0234 | -0.174 | 62.462
12.5 | 1.394 | 0.02491 | -0.174 | 55.953
13 | 1.316 | 0.02602 | -0.175 | 50.578
13.5 | 1.227 | 0.0281 | -0.175 | 43.644
14 | 1.127 | 0.031 | -0.175 | 36.338
14.5 | 0.885 | 0.08797 | -0.129 | 10.061

## 94. Re 7M Mach 0.25 (2)
BIGFOIL.COM POLAR EXPORT
NACA67-714 a=0.8
NACA67-714 a=0.8 |  |  |  | Cl Max: | 1.7264 | at alpha= | 19.5 | deg
XFOIL ncrit=9 |  |  |  | L/D Max: | 283.102 | at alpha= | 1.5 | deg
Re: | 7000000 |  |  | Cd Min: | 0.16692 | at alpha= | -19 | deg
Mach: | 0.25 |  |  | Cl=0 at alpha= | -5.9272 | deg
|  |  |  | @ Cl=0.1, Cd= | 0.0055933
|  |  |  | @ Cl=0.4, Cd= | 0.0048408
|  |  |  | @ Cl=0.6, Cd= | 0.0043463
alpha (deg) | Cl | Cd | Cm | Cl/Cd
-19 | -0.1971 | 0.16692 | -0.1251 | -1.1808
-18.5 | -0.2076 | 0.1534 | -0.1299 | -1.3533
-18 | -0.2191 | 0.14083 | -0.1354 | -1.5558
-17.5 | -0.2087 | 0.13372 | -0.1396 | -1.5607
-17 | -0.2197 | 0.12237 | -0.1453 | -1.7954
-16.5 | -0.2227 | 0.11316 | -0.1504 | -1.968
-16 | -0.6686 | 0.04015 | -0.1951 | -16.6526
-15.5 | -0.7475 | 0.02971 | -0.1976 | -25.1599
-15 | -0.7844 | 0.02489 | -0.1925 | -31.5147
-14.5 | -0.8214 | 0.02069 | -0.1837 | -39.7003
-14 | -0.8392 | 0.01775 | -0.1737 | -47.2789
-13.5 | -0.8159 | 0.01566 | -0.1687 | -52.1009
-13 | -0.7814 | 0.01394 | -0.1649 | -56.0545
-12.5 | -0.7386 | 0.01261 | -0.162 | -58.5726
-12 | -0.6907 | 0.01156 | -0.1598 | -59.7491
-11.5 | -0.6417 | 0.01046 | -0.1579 | -61.348
-11 | -0.5893 | 0.00958 | -0.1564 | -61.5136
-10.5 | -0.5336 | 0.00898 | -0.1555 | -59.4209
-10 | -0.4758 | 0.00856 | -0.1551 | -55.5841
-9.5 | -0.417 | 0.00824 | -0.1548 | -50.6068
-9 | -0.3601 | 0.00777 | -0.1544 | -46.3449
-8.5 | -0.3022 | 0.0074 | -0.1542 | -40.8378
-8 | -0.2438 | 0.00711 | -0.1543 | -34.2897
-7.5 | -0.1849 | 0.00687 | -0.1544 | -26.9141
-7 | -0.1257 | 0.00661 | -0.1548 | -19.0166
-6.5 | -0.0665 | 0.00635 | -0.1552 | -10.4724
-6 | -0.0086 | 0.00599 | -0.1554 | -1.4357
-5.5 | 0.0505 | 0.00576 | -0.1559 | 8.7674
-5 | 0.1099 | 0.00556 | -0.1566 | 19.7662
-4.5 | 0.1694 | 0.00539 | -0.1573 | 31.4286
-4 | 0.2286 | 0.00523 | -0.1579 | 43.7094
-3.5 | 0.2876 | 0.00506 | -0.1586 | 56.8379
-3 | 0.3466 | 0.00494 | -0.1594 | 70.1619
-2.5 | 0.4058 | 0.00483 | -0.1602 | 84.0166
-2 | 0.4655 | 0.00469 | -0.1611 | 99.2537
-1.5 | 0.5251 | 0.00457 | -0.1621 | 114.9015
-1 | 0.5839 | 0.00441 | -0.1628 | 132.4036
-0.5 | 0.6395 | 0.00419 | -0.163 | 152.6253
0 | 0.6957 | 0.00379 | -0.1635 | 183.562
0.5 | 0.7507 | 0.00341 | -0.1637 | 220.1466
1 | 0.8033 | 0.00296 | -0.1634 | 271.3851
1.5 | 0.8578 | 0.00303 | -0.1631 | 283.1023
2 | 0.8904 | 0.00341 | -0.158 | 261.1144
2.5 | 0.8665 | 0.00434 | -0.1406 | 199.6544
3 | 0.8408 | 0.00594 | -0.1238 | 141.5488
3.5 | 0.8289 | 0.0076 | -0.1105 | 109.0658
4 | 0.8359 | 0.00898 | -0.1013 | 93.0846
4.5 | 0.8565 | 0.01013 | -0.095 | 84.5508
5 | 0.889 | 0.01099 | -0.091 | 80.8917
5.5 | 0.9199 | 0.01197 | -0.0868 | 76.8505
6 | 0.9505 | 0.01303 | -0.0827 | 72.947
6.5 | 0.9868 | 0.01393 | -0.0795 | 70.8399
7.5 | 1.0594 | 0.01583 | -0.0735 | 66.9236
8 | 1.1019 | 0.01656 | -0.0715 | 66.5399
8.5 | 1.143 | 0.01736 | -0.0694 | 65.841
9.5 | 1.2237 | 0.019 | -0.0648 | 64.4053
10 | 1.2904 | 0.01999 | -0.0685 | 64.5523
10.5 | 1.3157 | 0.02101 | -0.0632 | 62.6226
11 | 1.3533 | 0.02211 | -0.0606 | 61.2076
11.5 | 1.3903 | 0.02328 | -0.058 | 59.7208
12 | 1.4237 | 0.02467 | -0.055 | 57.7098
12.5 | 1.4593 | 0.02599 | -0.0523 | 56.1485
13 | 1.4912 | 0.02759 | -0.0493 | 54.0486
13.5 | 1.5229 | 0.02925 | -0.0463 | 52.065
14 | 1.5535 | 0.03103 | -0.0433 | 50.0645
14.5 | 1.5836 | 0.03292 | -0.0404 | 48.1045
15 | 1.6084 | 0.03526 | -0.0371 | 45.6154
15.5 | 1.6329 | 0.03769 | -0.0339 | 43.3245
16 | 1.6571 | 0.04027 | -0.031 | 41.1497
16.5 | 1.6783 | 0.04321 | -0.0281 | 38.8405
17 | 1.6958 | 0.04657 | -0.0252 | 36.414
17.5 | 1.7105 | 0.05035 | -0.0225 | 33.9722
18 | 1.7173 | 0.05506 | -0.0198 | 31.1896
18.5 | 1.722 | 0.06021 | -0.0176 | 28.5999
19 | 1.7263 | 0.06571 | -0.0162 | 26.2715
19.5 | 1.7264 | 0.07197 | -0.0153 | 23.9878
20 | 1.7208 | 0.07915 | -0.0153 | 21.741

## 95. Re 7M Mach 0.50 (1)
BIGFOIL.COM POLAR EXPORT
NACA67-714 a=0.8
NACA67-714 a=0.8 |  |  |  | Cl Max: | 1.551 | at alpha= | 7 | deg
JavaFoil+Calcfoil stall+Eppler ext transition |  |  |  | L/D Max: | 202.478 | at alpha= | 0 | deg
Re: | 7000000 |  |  | Cd Min: | 0.00378 | at alpha= | -0.5 | deg
Mach: | 0.5 |  |  | Cl=0 at alpha= | -5.6591 | deg
|  |  |  | @ Cl=0.1, Cd= | 0.0062154
|  |  |  | @ Cl=0.4, Cd= | 0.0055106
|  |  |  | @ Cl=0.6, Cd= | 0.0051107
alpha (deg) | Cl | Cd | Cm | Cl/Cd
-20 | -0.802 | 0.15533 | -0.067 | -5.164
-19.5 | -0.773 | 0.14703 | -0.066 | -5.26
-19 | -0.744 | 0.14659 | -0.065 | -5.079
-18.5 | -0.717 | 0.14135 | -0.065 | -5.072
-18 | -0.69 | 0.13686 | -0.066 | -5.038
-17.5 | -0.662 | 0.13255 | -0.067 | -4.995
-17 | -0.635 | 0.12877 | -0.068 | -4.928
-16.5 | -0.606 | 0.12277 | -0.068 | -4.939
-16 | -0.578 | 0.11447 | -0.067 | -5.051
-15.5 | -0.551 | 0.10675 | -0.068 | -5.158
-15 | -0.523 | 0.09924 | -0.069 | -5.269
-14.5 | -0.495 | 0.09309 | -0.07 | -5.321
-14 | -0.468 | 0.08804 | -0.071 | -5.311
-13.5 | -0.439 | 0.09966 | -0.068 | -4.401
-13 | -0.41 | 0.09438 | -0.068 | -4.348
-12.5 | -0.383 | 0.08394 | -0.069 | -4.559
-12 | -0.355 | 0.07647 | -0.071 | -4.643
-11.5 | -0.327 | 0.07093 | -0.073 | -4.615
-11 | -0.3 | 0.0658 | -0.075 | -4.555
-10.5 | -0.271 | 0.0699 | -0.07 | -3.871
-10 | -0.242 | 0.0673 | -0.068 | -3.603
-9.5 | -0.215 | 0.06118 | -0.07 | -3.509
-9 | -0.187 | 0.0549 | -0.074 | -3.408
-8.5 | -0.159 | 0.05136 | -0.076 | -3.1
-8 | -0.131 | 0.05457 | -0.067 | -2.393
-7.5 | -0.168 | 0.0455 | -0.077 | -3.693
-7 | -0.163 | 0.0075 | -0.147 | -21.678
-6.5 | -0.107 | 0.00721 | -0.15 | -14.872
-6 | -0.045 | 0.00684 | -0.152 | -6.512
-5.5 | 0.021 | 0.00652 | -0.153 | 3.295
-5 | 0.09 | 0.00624 | -0.154 | 14.391
-4.5 | 0.159 | 0.00607 | -0.156 | 26.272
-4 | 0.23 | 0.00584 | -0.157 | 39.397
-3.5 | 0.301 | 0.00571 | -0.158 | 52.751
-3 | 0.373 | 0.00556 | -0.159 | 66.963
-2.5 | 0.444 | 0.00543 | -0.161 | 81.8
-2 | 0.518 | 0.00534 | -0.162 | 96.981
-1.5 | 0.589 | 0.00526 | -0.163 | 111.915
-1 | 0.659 | 0.00431 | -0.165 | 153.165
-0.5 | 0.73 | 0.00378 | -0.166 | 193.198
0 | 0.791 | 0.00391 | -0.167 | 202.478
0.5 | 0.859 | 0.00448 | -0.168 | 191.789
1 | 0.928 | 0.00489 | -0.169 | 189.657
1.5 | 0.996 | 0.00546 | -0.171 | 182.618
2 | 1.064 | 0.00658 | -0.172 | 161.772
2.5 | 1.132 | 0.00777 | -0.173 | 145.73
3 | 1.19 | 0.00848 | -0.174 | 140.281
3.5 | 1.253 | 0.0098 | -0.175 | 127.864
4 | 1.316 | 0.01092 | -0.176 | 120.533
4.5 | 1.375 | 0.01261 | -0.177 | 109.066
5 | 1.43 | 0.01456 | -0.179 | 98.259
5.5 | 1.479 | 0.01529 | -0.18 | 96.73
6 | 1.52 | 0.0161 | -0.181 | 94.368
6.5 | 1.549 | 0.017 | -0.182 | 91.12
7 | 1.551 | 0.01833 | -0.183 | 84.631
7.5 | 1.506 | 0.01963 | -0.184 | 76.732
8 | 1.326 | 0.02158 | -0.185 | 61.461
8.5 | 0.944 | 0.02255 | -0.186 | 41.854
9 | 0.975 | 0.02447 | -0.187 | 39.826
9.5 | 1.007 | 0.02465 | -0.188 | 40.841
10 | 0.862 | 0.06942 | -0.105 | 12.418
10.5 | 0.885 | 0.07946 | -0.096 | 11.131
11 | 1.1 | 0.02802 | -0.191 | 39.259
11.5 | 0.95 | 0.07739 | -0.121 | 12.278
12 | 0.974 | 0.08555 | -0.118 | 11.385

## 96. Re 7M Mach 0.50 (2)
BIGFOIL.COM POLAR EXPORT
NACA67-714 a=0.8
NACA67-714 a=0.8 |  |  |  | Cl Max: | 1.472 | at alpha= | 12 | deg
XFOIL ncrit=9 |  |  |  | L/D Max: | 283.587 | at alpha= | 1.5 | deg
Re: | 7000000 |  |  | Cd Min: | 0.15901 | at alpha= | 17 | deg
Mach: | 0.5 |  |  | Cl=0 at alpha= | -5.9799 | deg
|  |  |  | @ Cl=0.1, Cd= | 0.0062506
|  |  |  | @ Cl=0.4, Cd= | 0.0052019
|  |  |  | @ Cl=0.6, Cd= | 0.0048045
alpha (deg) | Cl | Cd | Cm | Cl/Cd
-12.5 | 0.0218 | 0.08612 | -0.198 | 0.25314
-12 | 0.0291 | 0.07949 | -0.2013 | 0.36608
-11.5 | 0.0209 | 0.07133 | -0.205 | 0.293
-11 | -0.0035 | 0.06199 | -0.2094 | -0.056461
-10.5 | -0.0317 | 0.05267 | -0.2141 | -0.60186
-10 | -0.0395 | 0.0451 | -0.219 | -0.87583
-9.5 | -0.069 | 0.03636 | -0.2242 | -1.8977
-9 | -0.1118 | 0.03067 | -0.2185 | -3.6453
-8.5 | -0.1404 | 0.02543 | -0.2105 | -5.521
-8 | -0.1676 | 0.01838 | -0.2023 | -9.1186
-7.5 | -0.1848 | 0.01112 | -0.1932 | -16.6187
-7 | -0.1302 | 0.00918 | -0.1896 | -14.183
-6.5 | -0.0669 | 0.00811 | -0.1872 | -8.2491
-6 | -0.0025 | 0.00728 | -0.1852 | -0.34341
-5.5 | 0.0598 | 0.00648 | -0.1833 | 9.2284
-5 | 0.1264 | 0.0061 | -0.1824 | 20.7213
-4.5 | 0.1936 | 0.00584 | -0.1819 | 33.1507
-4 | 0.2613 | 0.00561 | -0.1819 | 46.5775
-3.5 | 0.3291 | 0.00542 | -0.1821 | 60.7196
-3 | 0.3961 | 0.00521 | -0.1824 | 76.0269
-2.5 | 0.4634 | 0.00507 | -0.183 | 91.4004
-2 | 0.53 | 0.00493 | -0.1836 | 107.5051
-1.5 | 0.5964 | 0.00481 | -0.1842 | 123.9917
-1 | 0.6616 | 0.00471 | -0.1846 | 140.4671
-0.5 | 0.7243 | 0.00454 | -0.1846 | 159.5374
0 | 0.7851 | 0.0042 | -0.1842 | 186.9286
0.5 | 0.8423 | 0.00378 | -0.1832 | 222.8307
1 | 0.8887 | 0.00327 | -0.1798 | 271.7737
1.5 | 0.933 | 0.00329 | -0.1753 | 283.5866
2 | 0.9687 | 0.00363 | -0.169 | 266.8595
2.5 | 0.9572 | 0.00476 | -0.153 | 201.0924
3 | 0.9133 | 0.00694 | -0.1313 | 131.5994
3.5 | 0.8982 | 0.00893 | -0.1162 | 100.5823
4 | 0.8949 | 0.01087 | -0.1039 | 82.3275
4.5 | 0.8976 | 0.01284 | -0.0932 | 69.9065
5 | 0.9225 | 0.01432 | -0.0866 | 64.4204
5.5 | 0.9532 | 0.01568 | -0.081 | 60.7908
6 | 0.9841 | 0.01717 | -0.0756 | 57.3151
6.5 | 1.0192 | 0.01859 | -0.0709 | 54.8252
7 | 1.053 | 0.02019 | -0.066 | 52.1545
7.5 | 1.0992 | 0.02135 | -0.0627 | 51.4848
8.5 | 1.1921 | 0.02385 | -0.0561 | 49.9832
9 | 1.2402 | 0.02513 | -0.0528 | 49.3514
9.5 | 1.2839 | 0.02671 | -0.0488 | 48.0681
10 | 1.3281 | 0.02833 | -0.0447 | 46.8796
10.5 | 1.3818 | 0.03032 | -0.0428 | 45.5739
11.5 | 1.455 | 0.03511 | -0.0323 | 41.4412
12 | 1.472 | 0.03899 | -0.0253 | 37.7533
12.5 | 1.4596 | 0.04515 | -0.0173 | 32.3278
13 | 1.4334 | 0.05296 | -0.0108 | 27.0657
13.5 | 1.4014 | 0.06233 | -0.0067 | 22.4836
14 | 1.3636 | 0.07347 | -0.0057 | 18.56
14.5 | 1.3243 | 0.0861 | -0.008 | 15.381
15 | 1.2842 | 0.10013 | -0.0135 | 12.8253
15.5 | 1.248 | 0.11496 | -0.0214 | 10.8559
16 | 1.2185 | 0.12985 | -0.0307 | 9.3839
16.5 | 1.1945 | 0.14467 | -0.0405 | 8.2567
17 | 1.1748 | 0.15901 | -0.0498 | 7.3882

## 97. Re 8M Mach 0.00 (1)
BIGFOIL.COM POLAR EXPORT
NACA67-714 a=0.8
NACA67-714 a=0.8 |  |  |  | Cl Max: | 1.628 | at alpha= | 11 | deg
JavaFoil+Calcfoil stall+Eppler ext transition |  |  |  | L/D Max: | 177.277 | at alpha= | 0.5 | deg
Re: | 8000000 |  |  | Cd Min: | 0.00395 | at alpha= | -0.5 | deg
Mach: | 0 |  |  | Cl=0 at alpha= | -5.661 | deg
|  |  |  | @ Cl=0.1, Cd= | 0.005561
|  |  |  | @ Cl=0.4, Cd= | 0.0050356
|  |  |  | @ Cl=0.6, Cd= | 0.0040497
alpha (deg) | Cl | Cd | Cm | Cl/Cd
-16 | -0.51 | 0.11256 | -0.056 | -4.532
-15.5 | -0.515 | 0.10723 | -0.057 | -4.799
-15 | -0.516 | 0.10223 | -0.057 | -5.05
-14.5 | -0.516 | 0.09676 | -0.058 | -5.333
-14 | -0.513 | 0.09102 | -0.06 | -5.638
-13.5 | -0.507 | 0.08571 | -0.061 | -5.918
-13 | -0.499 | 0.0797 | -0.063 | -6.256
-12.5 | -0.487 | 0.07357 | -0.066 | -6.619
-12 | -0.471 | 0.06928 | -0.068 | -6.798
-11.5 | -0.498 | 0.02639 | -0.103 | -18.853
-11 | -0.519 | 0.00881 | -0.119 | -58.935
-10.5 | -0.489 | 0.00819 | -0.121 | -59.668
-10 | -0.454 | 0.00806 | -0.123 | -56.334
-9.5 | -0.413 | 0.00757 | -0.124 | -54.49
-9 | -0.367 | 0.00731 | -0.125 | -50.289
-8.5 | -0.319 | 0.007 | -0.126 | -45.545
-8 | -0.267 | 0.00682 | -0.127 | -39.201
-7.5 | -0.213 | 0.00663 | -0.129 | -32.145
-7 | -0.157 | 0.00639 | -0.13 | -24.568
-6.5 | -0.099 | 0.00618 | -0.131 | -16.045
-6 | -0.04 | 0.00595 | -0.132 | -6.781
-5.5 | 0.019 | 0.00582 | -0.133 | 3.296
-5 | 0.079 | 0.00574 | -0.135 | 13.826
-4.5 | 0.14 | 0.00522 | -0.136 | 26.845
-4 | 0.201 | 0.00509 | -0.137 | 39.505
-3.5 | 0.262 | 0.00484 | -0.138 | 54.195
-3 | 0.324 | 0.00515 | -0.139 | 62.87
-2.5 | 0.386 | 0.00506 | -0.14 | 76.254
-2 | 0.449 | 0.00495 | -0.141 | 90.731
-1.5 | 0.51 | 0.00488 | -0.142 | 104.548
-1 | 0.571 | 0.00414 | -0.143 | 137.934
-0.5 | 0.632 | 0.00395 | -0.144 | 160.198
0 | 0.687 | 0.00407 | -0.145 | 168.777
0.5 | 0.747 | 0.00421 | -0.146 | 177.277
1 | 0.807 | 0.00464 | -0.147 | 174.06
1.5 | 0.866 | 0.00537 | -0.148 | 161.315
2 | 0.925 | 0.00594 | -0.149 | 155.685
2.5 | 0.985 | 0.00661 | -0.15 | 149.04
3 | 1.038 | 0.00716 | -0.151 | 144.937
3.5 | 1.095 | 0.00797 | -0.152 | 137.403
4 | 1.151 | 0.0086 | -0.153 | 133.771
4.5 | 1.206 | 0.0094 | -0.154 | 128.28
5 | 1.26 | 0.01036 | -0.155 | 121.624
5.5 | 1.311 | 0.01166 | -0.156 | 112.474
6 | 1.361 | 0.01208 | -0.157 | 112.671
6.5 | 1.408 | 0.01253 | -0.158 | 112.443
7 | 1.451 | 0.01302 | -0.159 | 111.475
7.5 | 1.49 | 0.01355 | -0.16 | 109.96
8 | 1.525 | 0.01424 | -0.161 | 107.067
8.5 | 1.555 | 0.01486 | -0.162 | 104.667
9 | 1.58 | 0.01548 | -0.163 | 102.115
9.5 | 1.6 | 0.01619 | -0.164 | 98.869
10 | 1.615 | 0.01688 | -0.165 | 95.685
10.5 | 1.624 | 0.0176 | -0.166 | 92.293
11 | 1.628 | 0.01842 | -0.167 | 88.39
11.5 | 1.625 | 0.01931 | -0.168 | 84.131
12 | 1.61 | 0.02013 | -0.168 | 79.971
12.5 | 1.588 | 0.02114 | -0.169 | 75.147
13 | 1.561 | 0.02226 | -0.17 | 70.156
13.5 | 1.529 | 0.02318 | -0.171 | 65.961
14 | 1.492 | 0.02432 | -0.171 | 61.342
14.5 | 1.451 | 0.02554 | -0.172 | 56.802
15 | 1.406 | 0.02699 | -0.173 | 52.093
15.5 | 1.359 | 0.02835 | -0.173 | 47.928
16 | 1.31 | 0.03015 | -0.174 | 43.431

## 98. Re 8M Mach 0.00 (2)
BIGFOIL.COM POLAR EXPORT
NACA67-714 a=0.8
NACA67-714 a=0.8 |  |  |  | Cl Max: | 1.7977 | at alpha= | 20 | deg
XFOIL ncrit=9 |  |  |  | L/D Max: | 264.419 | at alpha= | 1.5 | deg
Re: | 8000000 |  |  | Cd Min: | 0.05455 | at alpha= | 20 | deg
Mach: | 0 |  |  | Cl=0 at alpha= | -5.9216 | deg
|  |  |  | @ Cl=0.1, Cd= | 0.0053046
|  |  |  | @ Cl=0.4, Cd= | 0.0045903
|  |  |  | @ Cl=0.6, Cd= | 0.004083
alpha (deg) | Cl | Cd | Cm | Cl/Cd
-20 | -1.0642 | 0.03302 | -0.1789 | -32.229
-19.5 | -1.0794 | 0.02838 | -0.1782 | -38.0338
-19 | -1.0835 | 0.02525 | -0.176 | -42.9109
-18.5 | -1.0853 | 0.02253 | -0.1726 | -48.1713
-18 | -1.076 | 0.02064 | -0.1692 | -52.1318
-17.5 | -1.0587 | 0.01927 | -0.1658 | -54.9403
-17 | -1.0428 | 0.01795 | -0.1617 | -58.0947
-16.5 | -1.0314 | 0.01656 | -0.1561 | -62.2826
-16 | -1.0108 | 0.01555 | -0.1514 | -65.0032
-15.5 | -0.9784 | 0.01444 | -0.1489 | -67.7562
-15 | -0.9411 | 0.01345 | -0.147 | -69.9703
-14.5 | -0.8993 | 0.01263 | -0.1457 | -71.2035
-14 | -0.8551 | 0.01189 | -0.1447 | -71.9176
-13.5 | -0.8099 | 0.01114 | -0.1439 | -72.702
-13 | -0.7636 | 0.01041 | -0.1432 | -73.3525
-12.5 | -0.716 | 0.00974 | -0.1426 | -73.5113
-12 | -0.6659 | 0.0092 | -0.1425 | -72.3804
-11.5 | -0.6145 | 0.0087 | -0.1425 | -70.6322
-11 | -0.5615 | 0.00833 | -0.1427 | -67.407
-10.5 | -0.5075 | 0.00801 | -0.1431 | -63.3583
-10 | -0.4529 | 0.00774 | -0.1436 | -58.5142
-9.5 | -0.3988 | 0.00739 | -0.144 | -53.9648
-9 | -0.3447 | 0.00705 | -0.1443 | -48.8936
-8.5 | -0.2897 | 0.00678 | -0.1448 | -42.7286
-8 | -0.2343 | 0.00655 | -0.1454 | -35.771
-7.5 | -0.1781 | 0.00635 | -0.1461 | -28.0472
-7 | -0.1215 | 0.00615 | -0.1469 | -19.7561
-6.5 | -0.0652 | 0.00591 | -0.1476 | -11.0321
-6 | -0.0089 | 0.00566 | -0.1483 | -1.5724
-5.5 | 0.0479 | 0.00546 | -0.1491 | 8.7729
-5 | 0.1049 | 0.00529 | -0.1499 | 19.8299
-4.5 | 0.1621 | 0.00515 | -0.1508 | 31.4757
-4 | 0.2191 | 0.005 | -0.1516 | 43.82
-3.5 | 0.276 | 0.00486 | -0.1524 | 56.7901
-3 | 0.3328 | 0.00475 | -0.1532 | 70.0632
-2.5 | 0.3905 | 0.00461 | -0.1542 | 84.7072
-2 | 0.4483 | 0.00449 | -0.1552 | 99.8441
-1.5 | 0.5058 | 0.00437 | -0.1561 | 115.7437
-0.5 | 0.6174 | 0.00403 | -0.1574 | 153.201
0 | 0.6722 | 0.00369 | -0.1579 | 182.168
0.5 | 0.7252 | 0.00341 | -0.1581 | 212.6686
1 | 0.7769 | 0.00296 | -0.1581 | 262.4662
1.5 | 0.8197 | 0.0031 | -0.1558 | 264.4194
2 | 0.8333 | 0.00371 | -0.147 | 224.6092
2.5 | 0.8156 | 0.00474 | -0.1316 | 172.0675
3 | 0.8016 | 0.00613 | -0.1178 | 130.7667
3.5 | 0.8038 | 0.00746 | -0.1077 | 107.748
4.5 | 0.8495 | 0.00938 | -0.0964 | 90.565
5 | 0.8832 | 0.0101 | -0.093 | 87.4455
5.5 | 0.911 | 0.01108 | -0.0886 | 82.2202
6 | 0.9444 | 0.01192 | -0.0853 | 79.2282
6.5 | 0.9834 | 0.01258 | -0.0831 | 78.1717
7 | 1.0176 | 0.01347 | -0.0802 | 75.5457
7.5 | 1.0563 | 0.01418 | -0.078 | 74.4922
8.5 | 1.1382 | 0.01545 | -0.0747 | 73.6699
9 | 1.1776 | 0.01616 | -0.0729 | 72.8713
10.5 | 1.3071 | 0.01832 | -0.0705 | 71.3483
11 | 1.3418 | 0.01931 | -0.0682 | 69.4873
11.5 | 1.3769 | 0.02028 | -0.066 | 67.8945
12 | 1.4131 | 0.02122 | -0.0641 | 66.5928
12.5 | 1.4445 | 0.02247 | -0.0615 | 64.2857
13 | 1.4795 | 0.02351 | -0.0596 | 62.9307
13.5 | 1.5112 | 0.02476 | -0.0573 | 61.0339
14 | 1.5412 | 0.02615 | -0.0549 | 58.9369
14.5 | 1.5727 | 0.02748 | -0.0528 | 57.2307
15 | 1.6009 | 0.02905 | -0.0504 | 55.1084
15.5 | 1.6289 | 0.03064 | -0.0482 | 53.1625
16 | 1.652 | 0.03265 | -0.0455 | 50.5972
16.5 | 1.6772 | 0.03456 | -0.0432 | 48.5301
17 | 1.7017 | 0.03656 | -0.0411 | 46.5454
17.5 | 1.7236 | 0.03882 | -0.0389 | 44.3998
18 | 1.7443 | 0.04126 | -0.0367 | 42.2758
18.5 | 1.7615 | 0.04407 | -0.0345 | 39.9705
19 | 1.7767 | 0.04712 | -0.0325 | 37.7059
19.5 | 1.7885 | 0.05064 | -0.0305 | 35.3179
20 | 1.7977 | 0.05455 | -0.0286 | 32.9551

## 99. Re 8M Mach 0.10 (1)
BIGFOIL.COM POLAR EXPORT
NACA67-714 a=0.8
NACA67-714 a=0.8 |  |  |  | Cl Max: | 1.621 | at alpha= | 11 | deg
JavaFoil+Calcfoil stall+Eppler ext transition |  |  |  | L/D Max: | 177.109 | at alpha= | 0.5 | deg
Re: | 8000000 |  |  | Cd Min: | 0.00394 | at alpha= | -0.5 | deg
Mach: | 0.1 |  |  | Cl=0 at alpha= | -5.6583 | deg
|  |  |  | @ Cl=0.1, Cd= | 0.0055723
|  |  |  | @ Cl=0.4, Cd= | 0.0050277
|  |  |  | @ Cl=0.6, Cd= | 0.004049
alpha (deg) | Cl | Cd | Cm | Cl/Cd
-16 | -0.484 | 0.11346 | -0.056 | -4.262
-15.5 | -0.491 | 0.10766 | -0.057 | -4.56
-15 | -0.496 | 0.10285 | -0.057 | -4.821
-14.5 | -0.498 | 0.09762 | -0.058 | -5.104
-14 | -0.498 | 0.09168 | -0.059 | -5.433
-13.5 | -0.495 | 0.08633 | -0.06 | -5.729
-13 | -0.488 | 0.08052 | -0.063 | -6.066
-12.5 | -0.479 | 0.0749 | -0.065 | -6.388
-12 | -0.464 | 0.07061 | -0.067 | -6.575
-11.5 | -0.457 | 0.05412 | -0.083 | -8.447
-11 | -0.514 | 0.00908 | -0.119 | -56.606
-10.5 | -0.486 | 0.00831 | -0.121 | -58.466
-10 | -0.451 | 0.00718 | -0.123 | -62.839
-9.5 | -0.412 | 0.00764 | -0.124 | -53.961
-9 | -0.368 | 0.00737 | -0.126 | -49.882
-8.5 | -0.319 | 0.00715 | -0.127 | -44.678
-8 | -0.268 | 0.00684 | -0.128 | -39.182
-7.5 | -0.214 | 0.00659 | -0.129 | -32.487
-7 | -0.157 | 0.00643 | -0.13 | -24.486
-6.5 | -0.099 | 0.00617 | -0.132 | -16.132
-6 | -0.041 | 0.00603 | -0.133 | -6.72
-5.5 | 0.019 | 0.00582 | -0.134 | 3.31
-5 | 0.08 | 0.00571 | -0.135 | 13.962
-4.5 | 0.141 | 0.00529 | -0.136 | 26.581
-4 | 0.202 | 0.00497 | -0.137 | 40.679
-3.5 | 0.264 | 0.00483 | -0.138 | 54.604
-3 | 0.326 | 0.00515 | -0.14 | 63.25
-2.5 | 0.387 | 0.00505 | -0.141 | 76.658
-2 | 0.451 | 0.00494 | -0.142 | 91.226
-1.5 | 0.512 | 0.00487 | -0.143 | 105.295
-1 | 0.574 | 0.00413 | -0.144 | 138.927
-0.5 | 0.635 | 0.00394 | -0.145 | 161.24
0 | 0.691 | 0.00407 | -0.146 | 169.594
0.5 | 0.751 | 0.00424 | -0.147 | 177.109
1 | 0.811 | 0.00466 | -0.148 | 174.101
1.5 | 0.87 | 0.0054 | -0.149 | 161.076
2 | 0.93 | 0.00599 | -0.15 | 155.288
2.5 | 0.989 | 0.00666 | -0.151 | 148.638
3 | 1.043 | 0.00721 | -0.152 | 144.701
3.5 | 1.1 | 0.00801 | -0.153 | 137.271
4 | 1.156 | 0.00868 | -0.154 | 133.164
4.5 | 1.212 | 0.00948 | -0.155 | 127.853
5 | 1.266 | 0.01042 | -0.156 | 121.499
5.5 | 1.317 | 0.01176 | -0.157 | 112.035
6 | 1.367 | 0.01217 | -0.158 | 112.303
6.5 | 1.414 | 0.01266 | -0.159 | 111.744
7 | 1.457 | 0.01313 | -0.16 | 110.968
7.5 | 1.495 | 0.0137 | -0.161 | 109.177
8 | 1.529 | 0.01439 | -0.162 | 106.264
8.5 | 1.558 | 0.01501 | -0.163 | 103.847
9 | 1.582 | 0.0157 | -0.164 | 100.798
9.5 | 1.601 | 0.01637 | -0.165 | 97.765
10 | 1.613 | 0.01716 | -0.166 | 94.043
10.5 | 1.62 | 0.01783 | -0.167 | 90.844
11 | 1.621 | 0.01869 | -0.168 | 86.736
11.5 | 1.614 | 0.01963 | -0.168 | 82.22
12 | 1.595 | 0.02048 | -0.169 | 77.876
12.5 | 1.568 | 0.02167 | -0.17 | 72.371
13 | 1.536 | 0.02266 | -0.171 | 67.782
13.5 | 1.498 | 0.02365 | -0.172 | 63.338
14 | 1.455 | 0.02482 | -0.172 | 58.622
14.5 | 1.408 | 0.02632 | -0.173 | 53.474
15 | 1.357 | 0.02784 | -0.173 | 48.735
15.5 | 1.303 | 0.02952 | -0.174 | 44.142
16 | 1.247 | 0.03134 | -0.174 | 39.798

## 100. Re 8M Mach 0.10 (2)
BIGFOIL.COM POLAR EXPORT
NACA67-714 a=0.8
NACA67-714 a=0.8 |  |  |  | Cl Max: | 1.7946 | at alpha= | 20 | deg
XFOIL ncrit=9 |  |  |  | L/D Max: | 267.89 | at alpha= | 1.5 | deg
Re: | 8000000 |  |  | Cd Min: | 0.05713 | at alpha= | 20 | deg
Mach: | 0.1 |  |  | Cl=0 at alpha= | -5.9213 | deg
|  |  |  | @ Cl=0.1, Cd= | 0.0053266
|  |  |  | @ Cl=0.4, Cd= | 0.0046055
|  |  |  | @ Cl=0.6, Cd= | 0.0041266
alpha (deg) | Cl | Cd | Cm | Cl/Cd
-19.5 | -0.9943 | 0.03664 | -0.182 | -27.137
-19 | -1.0267 | 0.02998 | -0.1829 | -34.2462
-18.5 | -1.0448 | 0.02575 | -0.1804 | -40.5748
-18 | -1.0462 | 0.02299 | -0.1771 | -45.5067
-17.5 | -1.0375 | 0.02102 | -0.1734 | -49.3578
-17 | -1.027 | 0.01931 | -0.1691 | -53.1849
-16.5 | -1.0118 | 0.01795 | -0.1644 | -56.3677
-16 | -0.997 | 0.01673 | -0.1589 | -59.5935
-15.5 | -0.9756 | 0.01545 | -0.1542 | -63.1456
-15 | -0.9413 | 0.0143 | -0.1516 | -65.8252
-14.5 | -0.9025 | 0.01326 | -0.1497 | -68.0618
-14 | -0.8607 | 0.0123 | -0.1481 | -69.9756
-13.5 | -0.8145 | 0.01159 | -0.1471 | -70.2761
-13 | -0.7676 | 0.01086 | -0.1462 | -70.6814
-12.5 | -0.7208 | 0.01007 | -0.1453 | -71.5789
-12 | -0.6715 | 0.00938 | -0.1447 | -71.5885
-11.5 | -0.6193 | 0.00888 | -0.1446 | -69.741
-11 | -0.5665 | 0.00843 | -0.1446 | -67.2005
-10.5 | -0.512 | 0.00809 | -0.1448 | -63.288
-10 | -0.4568 | 0.0078 | -0.1452 | -58.5641
-9.5 | -0.4018 | 0.00748 | -0.1455 | -53.7166
-9 | -0.3474 | 0.00711 | -0.1457 | -48.8608
-8.5 | -0.292 | 0.00683 | -0.1461 | -42.7526
-8 | -0.2361 | 0.0066 | -0.1466 | -35.7727
-7.5 | -0.1794 | 0.00638 | -0.1473 | -28.1191
-7 | -0.1224 | 0.00617 | -0.148 | -19.8379
-6.5 | -0.0655 | 0.00594 | -0.1487 | -11.0269
-6 | -0.009 | 0.00568 | -0.1494 | -1.5845
-5.5 | 0.0482 | 0.00548 | -0.1501 | 8.7956
-5 | 0.1056 | 0.00531 | -0.1509 | 19.887
-4.5 | 0.1632 | 0.00516 | -0.1518 | 31.6279
-4 | 0.2205 | 0.00501 | -0.1526 | 44.012
-3.5 | 0.2777 | 0.00487 | -0.1534 | 57.0226
-3 | 0.335 | 0.00476 | -0.1542 | 70.3782
-2.5 | 0.393 | 0.00462 | -0.1551 | 85.0649
-2 | 0.4511 | 0.0045 | -0.1561 | 100.2444
-1.5 | 0.509 | 0.00438 | -0.1571 | 116.21
-1 | 0.5649 | 0.00427 | -0.1576 | 132.2951
-0.5 | 0.6212 | 0.00404 | -0.1583 | 153.7624
0 | 0.6762 | 0.0037 | -0.1589 | 182.7568
0.5 | 0.7295 | 0.00342 | -0.159 | 213.3041
1 | 0.7816 | 0.00297 | -0.159 | 263.165
1.5 | 0.8251 | 0.00308 | -0.1569 | 267.8896
2 | 0.8352 | 0.0037 | -0.1472 | 225.7297
2.5 | 0.82 | 0.00473 | -0.1323 | 173.3615
3 | 0.8046 | 0.00615 | -0.1181 | 130.8293
3.5 | 0.8057 | 0.00751 | -0.1078 | 107.2836
4 | 0.8205 | 0.00868 | -0.1005 | 94.5276
5 | 0.8845 | 0.01022 | -0.0928 | 86.546
5.5 | 0.9123 | 0.0112 | -0.0883 | 81.4554
6 | 0.9458 | 0.01206 | -0.085 | 78.4245
6.5 | 0.9847 | 0.01274 | -0.0827 | 77.292
7 | 1.0182 | 0.01368 | -0.0795 | 74.4298
7.5 | 1.058 | 0.01437 | -0.0775 | 73.6256
8.5 | 1.1392 | 0.01572 | -0.0739 | 72.4682
9 | 1.1795 | 0.01641 | -0.0721 | 71.8769
10.5 | 1.332 | 0.0189 | -0.0748 | 70.4762
11 | 1.345 | 0.01965 | -0.0672 | 68.4478
11.5 | 1.3808 | 0.02063 | -0.065 | 66.9317
12 | 1.4153 | 0.02171 | -0.0627 | 65.1912
12.5 | 1.4485 | 0.02289 | -0.0603 | 63.2809
13 | 1.4839 | 0.02395 | -0.0583 | 61.9582
13.5 | 1.5135 | 0.02538 | -0.0556 | 59.6336
14 | 1.545 | 0.02675 | -0.0533 | 57.757
14.5 | 1.5752 | 0.02823 | -0.0509 | 55.7988
15 | 1.605 | 0.02975 | -0.0486 | 53.9496
15.5 | 1.6297 | 0.03165 | -0.0459 | 51.4913
16 | 1.6559 | 0.03353 | -0.0435 | 49.3856
16.5 | 1.6797 | 0.03563 | -0.041 | 47.1429
17 | 1.7045 | 0.0377 | -0.0388 | 45.2122
17.5 | 1.7259 | 0.04013 | -0.0365 | 43.0077
18 | 1.7436 | 0.04294 | -0.034 | 40.6055
18.5 | 1.7583 | 0.04609 | -0.0317 | 38.1493
19 | 1.773 | 0.04939 | -0.0296 | 35.898
19.5 | 1.7829 | 0.05327 | -0.0276 | 33.4691
20 | 1.7946 | 0.05713 | -0.0261 | 31.4126

## 101. Re 8M Mach 0.25 (1)
BIGFOIL.COM POLAR EXPORT
NACA67-714 a=0.8
NACA67-714 a=0.8 |  |  |  | Cl Max: | 1.591 | at alpha= | 9.5 | deg
JavaFoil+Calcfoil stall+Eppler ext transition |  |  |  | L/D Max: | 178.326 | at alpha= | 0.5 | deg
Re: | 8000000 |  |  | Cd Min: | 0.00398 | at alpha= | -0.5 | deg
Mach: | 0.25 |  |  | Cl=0 at alpha= | -5.6639 | deg
|  |  |  | @ Cl=0.1, Cd= | 0.0054139
|  |  |  | @ Cl=0.4, Cd= | 0.0050779
|  |  |  | @ Cl=0.6, Cd= | 0.0041483
alpha (deg) | Cl | Cd | Cm | Cl/Cd
-15 | -0.309 | 0.11507 | -0.055 | -2.684
-14.5 | -0.339 | 0.1082 | -0.056 | -3.137
-14 | -0.365 | 0.10287 | -0.056 | -3.548
-13.5 | -0.385 | 0.09535 | -0.057 | -4.041
-13 | -0.4 | 0.0878 | -0.06 | -4.558
-12.5 | -0.409 | 0.08236 | -0.061 | -4.962
-12 | -0.411 | 0.0769 | -0.062 | -5.344
-11.5 | -0.407 | 0.07178 | -0.064 | -5.67
-11 | -0.398 | 0.06367 | -0.07 | -6.253
-10.5 | -0.387 | 0.05315 | -0.082 | -7.282
-10 | -0.437 | 0.00844 | -0.125 | -51.798
-9.5 | -0.405 | 0.00785 | -0.127 | -51.617
-9 | -0.367 | 0.00763 | -0.129 | -48.094
-8.5 | -0.321 | 0.0074 | -0.13 | -43.406
-8 | -0.271 | 0.0071 | -0.132 | -38.2
-7.5 | -0.217 | 0.00681 | -0.133 | -31.927
-7 | -0.161 | 0.00659 | -0.134 | -24.343
-6.5 | -0.102 | 0.00636 | -0.135 | -15.979
-6 | -0.041 | 0.00611 | -0.137 | -6.78
-5.5 | 0.02 | 0.00567 | -0.138 | 3.481
-5 | 0.082 | 0.00553 | -0.139 | 14.784
-4.5 | 0.144 | 0.00513 | -0.14 | 28.155
-4 | 0.207 | 0.00542 | -0.141 | 38.249
-3.5 | 0.271 | 0.0053 | -0.142 | 51.084
-3 | 0.334 | 0.00518 | -0.143 | 64.593
-2.5 | 0.398 | 0.00508 | -0.144 | 78.408
-2 | 0.463 | 0.00501 | -0.146 | 92.593
-1.5 | 0.527 | 0.00496 | -0.147 | 106.263
-1 | 0.59 | 0.00418 | -0.148 | 141.134
-0.5 | 0.653 | 0.00398 | -0.149 | 163.876
0 | 0.709 | 0.00414 | -0.15 | 171.176
0.5 | 0.771 | 0.00432 | -0.151 | 178.326
1 | 0.832 | 0.00476 | -0.152 | 175.039
1.5 | 0.893 | 0.00554 | -0.153 | 161.139
2 | 0.955 | 0.00619 | -0.154 | 154.206
2.5 | 1.016 | 0.00687 | -0.155 | 147.85
3 | 1.07 | 0.00751 | -0.156 | 142.573
3.5 | 1.129 | 0.00833 | -0.157 | 135.505
4 | 1.186 | 0.00905 | -0.158 | 131.037
4.5 | 1.243 | 0.01004 | -0.159 | 123.758
5 | 1.297 | 0.01166 | -0.16 | 111.253
5.5 | 1.349 | 0.01227 | -0.161 | 109.947
6 | 1.399 | 0.01278 | -0.162 | 109.435
6.5 | 1.445 | 0.01323 | -0.163 | 109.239
7 | 1.486 | 0.01386 | -0.164 | 107.194
7.5 | 1.52 | 0.01448 | -0.165 | 105.019
8 | 1.549 | 0.01529 | -0.166 | 101.347
8.5 | 1.571 | 0.01599 | -0.167 | 98.229
9 | 1.585 | 0.01675 | -0.168 | 94.624
9.5 | 1.591 | 0.01754 | -0.169 | 90.705
10 | 1.587 | 0.01847 | -0.17 | 85.949
10.5 | 1.575 | 0.01929 | -0.171 | 81.621
11 | 1.552 | 0.02056 | -0.172 | 75.483
11.5 | 1.517 | 0.02153 | -0.173 | 70.469
12 | 1.462 | 0.02276 | -0.174 | 64.216
12.5 | 1.394 | 0.0242 | -0.174 | 57.626
13 | 1.317 | 0.02548 | -0.175 | 51.679
13.5 | 1.227 | 0.02746 | -0.176 | 44.693
14 | 1.128 | 0.02995 | -0.176 | 37.657
14.5 | 0.968 | 0.04829 | -0.163 | 20.037

## 102. Re 8M Mach 0.25 (2)
BIGFOIL.COM POLAR EXPORT
NACA67-714 a=0.8
NACA67-714 a=0.8 |  |  |  | Cl Max: | 1.749 | at alpha= | 19.5 | deg
XFOIL ncrit=9 |  |  |  | L/D Max: | 281.782 | at alpha= | 1.5 | deg
Re: | 8000000 |  |  | Cd Min: | 0.1652 | at alpha= | -19 | deg
Mach: | 0.25 |  |  | Cl=0 at alpha= | -5.9246 | deg
|  |  |  | @ Cl=0.1, Cd= | 0.0054101
|  |  |  | @ Cl=0.4, Cd= | 0.0046857
|  |  |  | @ Cl=0.6, Cd= | 0.0042558
alpha (deg) | Cl | Cd | Cm | Cl/Cd
-19 | -0.2018 | 0.1652 | -0.1255 | -1.2215
-18.5 | -0.2162 | 0.15095 | -0.1307 | -1.4323
-18 | -0.222 | 0.13978 | -0.1361 | -1.5882
-17.5 | -0.2133 | 0.1322 | -0.1406 | -1.6135
-17 | -0.2253 | 0.12077 | -0.1463 | -1.8655
-16.5 | -0.2434 | 0.10898 | -0.1525 | -2.2334
-16 | -0.7201 | 0.03511 | -0.1986 | -20.5098
-15.5 | -0.7748 | 0.02802 | -0.197 | -27.6517
-15 | -0.8174 | 0.02314 | -0.1905 | -35.3241
-14.5 | -0.8312 | 0.0202 | -0.1828 | -41.1485
-14 | -0.8481 | 0.01722 | -0.1728 | -49.2509
-13.5 | -0.8226 | 0.01523 | -0.1679 | -54.0118
-13 | -0.7879 | 0.0135 | -0.1641 | -58.363
-12.5 | -0.7444 | 0.0122 | -0.1613 | -61.0164
-12 | -0.6947 | 0.01119 | -0.1593 | -62.0822
-11.5 | -0.6443 | 0.01019 | -0.1575 | -63.2287
-11 | -0.5918 | 0.00933 | -0.1561 | -63.4298
-10.5 | -0.5363 | 0.0087 | -0.1552 | -61.6437
-10 | -0.479 | 0.00824 | -0.1546 | -58.1311
-9.5 | -0.4202 | 0.00792 | -0.1543 | -53.0556
-9 | -0.362 | 0.00758 | -0.1541 | -47.7573
-8.5 | -0.3048 | 0.00716 | -0.1538 | -42.5698
-8 | -0.246 | 0.00685 | -0.1539 | -35.9124
-7.5 | -0.1865 | 0.00659 | -0.1542 | -28.3005
-7 | -0.1272 | 0.00634 | -0.1545 | -20.0631
-6.5 | -0.0673 | 0.00614 | -0.1551 | -10.9609
-6 | -0.0089 | 0.00582 | -0.1554 | -1.5292
-5.5 | 0.0501 | 0.00557 | -0.1559 | 8.9946
-5 | 0.1094 | 0.00538 | -0.1565 | 20.3346
-4.5 | 0.1689 | 0.00523 | -0.1572 | 32.2945
-4 | 0.2282 | 0.00509 | -0.1579 | 44.833
-3.5 | 0.2872 | 0.00494 | -0.1586 | 58.1377
-3 | 0.3469 | 0.00481 | -0.1594 | 72.1206
-2.5 | 0.4067 | 0.00467 | -0.1604 | 87.0878
-2 | 0.4666 | 0.00454 | -0.1613 | 102.7753
-1.5 | 0.5262 | 0.00442 | -0.1623 | 119.0498
-1 | 0.5839 | 0.00432 | -0.1628 | 135.162
-0.5 | 0.6416 | 0.00409 | -0.1635 | 156.8704
0 | 0.6984 | 0.00375 | -0.164 | 186.24
0.5 | 0.7524 | 0.00347 | -0.164 | 216.83
1 | 0.8065 | 0.003 | -0.164 | 268.8333
1.5 | 0.8538 | 0.00303 | -0.1622 | 281.7822
2 | 0.8517 | 0.00369 | -0.1494 | 230.813
2.5 | 0.8388 | 0.00478 | -0.1348 | 175.4812
3 | 0.8208 | 0.00631 | -0.1197 | 130.0792
4 | 0.8279 | 0.00917 | -0.0999 | 90.2835
4.5 | 0.854 | 0.01016 | -0.0946 | 84.0551
5 | 0.888 | 0.01098 | -0.0908 | 80.8743
5.5 | 0.9198 | 0.01192 | -0.0868 | 77.1644
6.5 | 0.9898 | 0.01375 | -0.08 | 71.9855
7 | 1.0252 | 0.01472 | -0.0768 | 69.6467
7.5 | 1.0654 | 0.01553 | -0.0744 | 68.6027
8.5 | 1.1506 | 0.01699 | -0.0705 | 67.7222
9 | 1.1914 | 0.0178 | -0.0683 | 66.9326
10 | 1.2714 | 0.01953 | -0.0636 | 65.0998
10.5 | 1.3253 | 0.02055 | -0.0647 | 64.4915
11 | 1.361 | 0.02171 | -0.0618 | 62.69
11.5 | 1.3992 | 0.02279 | -0.0593 | 61.3953
12 | 1.4321 | 0.0242 | -0.0561 | 59.1777
12.5 | 1.4679 | 0.02547 | -0.0534 | 57.6325
13 | 1.5 | 0.02702 | -0.0503 | 55.5144
13.5 | 1.5327 | 0.0286 | -0.0474 | 53.5909
14 | 1.5645 | 0.03027 | -0.0445 | 51.6848
14.5 | 1.5927 | 0.03225 | -0.0413 | 49.386
15 | 1.6182 | 0.0345 | -0.0379 | 46.9043
15.5 | 1.6463 | 0.03665 | -0.0351 | 44.9195
16 | 1.6694 | 0.03925 | -0.0319 | 42.5325
16.5 | 1.6904 | 0.04216 | -0.0289 | 40.0949
17 | 1.7074 | 0.04553 | -0.0258 | 37.5005
17.5 | 1.7209 | 0.04933 | -0.0229 | 34.8855
18 | 1.7316 | 0.05363 | -0.0203 | 32.2879
18.5 | 1.742 | 0.05817 | -0.0182 | 29.9467
19 | 1.7484 | 0.06332 | -0.0165 | 27.6121
19.5 | 1.749 | 0.06938 | -0.0154 | 25.209
20 | 1.7455 | 0.07619 | -0.015 | 22.9098

## 103. Re 8M Mach 0.50 (1)
BIGFOIL.COM POLAR EXPORT
NACA67-714 a=0.8
NACA67-714 a=0.8 |  |  |  | Cl Max: | 1.552 | at alpha= | 7 | deg
JavaFoil+Calcfoil stall+Eppler ext transition |  |  |  | L/D Max: | 181.221 | at alpha= | 0.5 | deg
Re: | 8000000 |  |  | Cd Min: | 0.0042 | at alpha= | -0.5 | deg
Mach: | 0.5 |  |  | Cl=0 at alpha= | -5.6591 | deg
|  |  |  | @ Cl=0.1, Cd= | 0.0060597
|  |  |  | @ Cl=0.4, Cd= | 0.0053844
|  |  |  | @ Cl=0.6, Cd= | 0.0050673
alpha (deg) | Cl | Cd | Cm | Cl/Cd
-20 | -0.802 | 0.15189 | -0.067 | -5.282
-19.5 | -0.774 | 0.1461 | -0.067 | -5.298
-19 | -0.745 | 0.14307 | -0.065 | -5.204
-18.5 | -0.717 | 0.1402 | -0.066 | -5.115
-18 | -0.69 | 0.13572 | -0.066 | -5.082
-17.5 | -0.662 | 0.12915 | -0.067 | -5.127
-17 | -0.635 | 0.12637 | -0.068 | -5.022
-16.5 | -0.607 | 0.11981 | -0.068 | -5.063
-16 | -0.579 | 0.11359 | -0.068 | -5.094
-15.5 | -0.551 | 0.10574 | -0.069 | -5.212
-15 | -0.524 | 0.09888 | -0.07 | -5.295
-14.5 | -0.496 | 0.0921 | -0.072 | -5.385
-14 | -0.468 | 0.08639 | -0.073 | -5.42
-13.5 | -0.439 | 0.09961 | -0.069 | -4.403
-13 | -0.41 | 0.09236 | -0.068 | -4.444
-12.5 | -0.383 | 0.08346 | -0.07 | -4.586
-12 | -0.355 | 0.07585 | -0.072 | -4.683
-11.5 | -0.328 | 0.06981 | -0.074 | -4.694
-11 | -0.3 | 0.06499 | -0.076 | -4.617
-10.5 | -0.271 | 0.07048 | -0.07 | -3.841
-10 | -0.242 | 0.06701 | -0.069 | -3.619
-9.5 | -0.215 | 0.06045 | -0.071 | -3.553
-9 | -0.187 | 0.05484 | -0.075 | -3.413
-8.5 | -0.159 | 0.05076 | -0.077 | -3.138
-8 | -0.131 | 0.05493 | -0.068 | -2.377
-7.5 | -0.168 | 0.04506 | -0.078 | -3.732
-7 | -0.163 | 0.00722 | -0.148 | -22.609
-6.5 | -0.107 | 0.00699 | -0.15 | -15.33
-6 | -0.045 | 0.00671 | -0.152 | -6.644
-5.5 | 0.021 | 0.00634 | -0.153 | 3.391
-5 | 0.09 | 0.00608 | -0.154 | 14.76
-4.5 | 0.159 | 0.00594 | -0.156 | 26.842
-4 | 0.23 | 0.0057 | -0.157 | 40.342
-3.5 | 0.301 | 0.00558 | -0.158 | 53.944
-3 | 0.373 | 0.00543 | -0.16 | 68.549
-2.5 | 0.444 | 0.00531 | -0.161 | 83.633
-2 | 0.518 | 0.00521 | -0.162 | 99.41
-1.5 | 0.589 | 0.00516 | -0.163 | 114.038
-1 | 0.659 | 0.00457 | -0.165 | 144.148
-0.5 | 0.73 | 0.0042 | -0.166 | 173.997
0 | 0.79 | 0.00438 | -0.167 | 180.328
0.5 | 0.859 | 0.00474 | -0.168 | 181.221
1 | 0.928 | 0.00524 | -0.169 | 176.983
1.5 | 0.996 | 0.00627 | -0.17 | 158.749
2 | 1.064 | 0.00731 | -0.172 | 145.464
2.5 | 1.132 | 0.00798 | -0.173 | 141.88
3 | 1.19 | 0.00902 | -0.174 | 131.886
3.5 | 1.253 | 0.00999 | -0.175 | 125.457
4 | 1.316 | 0.01105 | -0.176 | 119.037
4.5 | 1.376 | 0.01344 | -0.178 | 102.377
5 | 1.431 | 0.01424 | -0.179 | 100.497
5.5 | 1.479 | 0.01493 | -0.18 | 99.071
6 | 1.52 | 0.01573 | -0.181 | 96.664
6.5 | 1.55 | 0.01665 | -0.182 | 93.09
7 | 1.552 | 0.01789 | -0.183 | 86.721
7.5 | 1.507 | 0.01916 | -0.184 | 78.653
8 | 1.327 | 0.02106 | -0.185 | 62.992
8.5 | 0.944 | 0.02203 | -0.186 | 42.853
9 | 0.975 | 0.02403 | -0.187 | 40.583
9.5 | 1.007 | 0.02414 | -0.188 | 41.729
10 | 0.872 | 0.06533 | -0.121 | 13.346
10.5 | 0.885 | 0.07783 | -0.097 | 11.368
11 | 1.101 | 0.02743 | -0.191 | 40.131
11.5 | 1.127 | 0.03017 | -0.191 | 37.34
12 | 0.983 | 0.08108 | -0.128 | 12.122

## 104. Re 8M Mach 0.50 (2)
BIGFOIL.COM POLAR EXPORT
NACA67-714 a=0.8
NACA67-714 a=0.8 |  |  |  | Cl Max: | 1.4828 | at alpha= | 12 | deg
XFOIL ncrit=9 |  |  |  | L/D Max: | 292.031 | at alpha= | 1.5 | deg
Re: | 8000000 |  |  | Cd Min: | 0.15801 | at alpha= | 17 | deg
Mach: | 0.5 |  |  | Cl=0 at alpha= | -5.9547 | deg
|  |  |  | @ Cl=0.1, Cd= | 0.0060783
|  |  |  | @ Cl=0.4, Cd= | 0.0050254
|  |  |  | @ Cl=0.6, Cd= | 0.0046573
alpha (deg) | Cl | Cd | Cm | Cl/Cd
-7.5 | -0.1963 | 0.01002 | -0.1922 | -19.5908
-7 | -0.1356 | 0.00859 | -0.189 | -15.7858
-6.5 | -0.0708 | 0.00766 | -0.1867 | -9.2428
-6 | -0.0059 | 0.00693 | -0.1847 | -0.85137
-5.5 | 0.0593 | 0.00635 | -0.1832 | 9.3386
-5 | 0.1252 | 0.00591 | -0.1822 | 21.1844
-4.5 | 0.1937 | 0.00563 | -0.182 | 34.405
-4 | 0.2619 | 0.0054 | -0.182 | 48.5
-3.5 | 0.3301 | 0.00522 | -0.1823 | 63.2375
-3 | 0.3976 | 0.00503 | -0.1828 | 79.0457
-2.5 | 0.4652 | 0.0049 | -0.1834 | 94.9388
-2 | 0.532 | 0.00476 | -0.184 | 111.7647
-1.5 | 0.5978 | 0.00466 | -0.1844 | 128.2833
-1 | 0.6629 | 0.00458 | -0.1849 | 144.738
0.5 | 0.8443 | 0.0038 | -0.1835 | 222.1842
1 | 0.8998 | 0.00329 | -0.1821 | 273.4954
1.5 | 0.9345 | 0.0032 | -0.1756 | 292.0312
2 | 0.9607 | 0.00363 | -0.1673 | 264.6556
2.5 | 0.9244 | 0.0053 | -0.1464 | 174.4151
3 | 0.8899 | 0.00738 | -0.1268 | 120.5827
3.5 | 0.8784 | 0.00936 | -0.1126 | 93.8462
4.5 | 0.8911 | 0.01297 | -0.0921 | 68.7047
5 | 0.9191 | 0.01436 | -0.086 | 64.0042
5.5 | 0.9535 | 0.01561 | -0.081 | 61.0826
6 | 0.9861 | 0.01703 | -0.0759 | 57.9037
6.5 | 1.0222 | 0.01839 | -0.0712 | 55.5846
7 | 1.0589 | 0.01986 | -0.0667 | 53.3182
7.5 | 1.1045 | 0.02103 | -0.0634 | 52.5202
8 | 1.1541 | 0.0221 | -0.0605 | 52.2217
8.5 | 1.2002 | 0.02342 | -0.057 | 51.2468
9.5 | 1.2923 | 0.02624 | -0.0497 | 49.2492
10 | 1.3369 | 0.02787 | -0.0456 | 47.9691
11 | 1.4319 | 0.0318 | -0.0386 | 45.0283
12 | 1.4828 | 0.03829 | -0.0259 | 38.7255
12.5 | 1.4694 | 0.04439 | -0.0176 | 33.1021
13 | 1.4427 | 0.05214 | -0.0108 | 27.6697
13.5 | 1.4108 | 0.0614 | -0.0066 | 22.9772
14 | 1.3722 | 0.07251 | -0.0054 | 18.9243
14.5 | 1.3286 | 0.0855 | -0.0076 | 15.5392
15 | 1.2895 | 0.09937 | -0.0129 | 12.9768
15.5 | 1.2535 | 0.11413 | -0.0207 | 10.9831
16 | 1.224 | 0.12897 | -0.03 | 9.4906
16.5 | 1.2002 | 0.14372 | -0.0397 | 8.351
17 | 1.1808 | 0.15801 | -0.049 | 7.4729

## 105. Re 10M Mach 0.00 (1)
BIGFOIL.COM POLAR EXPORT
NACA67-714 a=0.8
NACA67-714 a=0.8 |  |  |  | Cl Max: | 1.629 | at alpha= | 11 | deg
JavaFoil+Calcfoil stall+Eppler ext transition |  |  |  | L/D Max: | 147.73 | at alpha= | 1 | deg
Re: | 10000000 |  |  | Cd Min: | 0.00449 | at alpha= | -3 | deg
Mach: | 0 |  |  | Cl=0 at alpha= | -5.661 | deg
|  |  |  | @ Cl=0.1, Cd= | 0.0054728
|  |  |  | @ Cl=0.4, Cd= | 0.0049556
|  |  |  | @ Cl=0.6, Cd= | 0.0048167
alpha (deg) | Cl | Cd | Cm | Cl/Cd
-16.5 | -0.504 | 0.11816 | -0.055 | -4.263
-16 | -0.51 | 0.11136 | -0.057 | -4.583
-15.5 | -0.515 | 0.10515 | -0.058 | -4.895
-15 | -0.517 | 0.1015 | -0.058 | -5.091
-14.5 | -0.516 | 0.09592 | -0.059 | -5.382
-14 | -0.513 | 0.09038 | -0.06 | -5.681
-13.5 | -0.508 | 0.08446 | -0.062 | -6.01
-13 | -0.499 | 0.07862 | -0.064 | -6.346
-12.5 | -0.488 | 0.0725 | -0.068 | -6.727
-12 | -0.471 | 0.06838 | -0.069 | -6.895
-11.5 | -0.531 | 0.01209 | -0.113 | -43.952
-11 | -0.52 | 0.0085 | -0.119 | -61.108
-10.5 | -0.49 | 0.00712 | -0.121 | -68.773
-10 | -0.454 | 0.00767 | -0.123 | -59.22
-9.5 | -0.413 | 0.00729 | -0.124 | -56.592
-9 | -0.367 | 0.00703 | -0.125 | -52.236
-8.5 | -0.319 | 0.00679 | -0.126 | -46.986
-8 | -0.267 | 0.00651 | -0.127 | -41.051
-7.5 | -0.213 | 0.00631 | -0.129 | -33.819
-7 | -0.157 | 0.00612 | -0.13 | -25.629
-6.5 | -0.099 | 0.0059 | -0.131 | -16.798
-6 | -0.04 | 0.00578 | -0.132 | -6.977
-5.5 | 0.019 | 0.00569 | -0.133 | 3.372
-5 | 0.079 | 0.00549 | -0.135 | 14.459
-4.5 | 0.14 | 0.00544 | -0.136 | 25.752
-4 | 0.201 | 0.00496 | -0.137 | 40.557
-3.5 | 0.262 | 0.00484 | -0.138 | 54.266
-3 | 0.324 | 0.00449 | -0.139 | 72.199
-2.5 | 0.386 | 0.00496 | -0.14 | 77.731
-2 | 0.449 | 0.00494 | -0.141 | 90.912
-1.5 | 0.51 | 0.00516 | -0.142 | 98.808
-1 | 0.571 | 0.00485 | -0.143 | 117.794
-0.5 | 0.632 | 0.00478 | -0.144 | 132.369
0 | 0.687 | 0.00495 | -0.145 | 138.661
0.5 | 0.747 | 0.00523 | -0.146 | 142.708
1 | 0.806 | 0.00546 | -0.147 | 147.73
1.5 | 0.866 | 0.00605 | -0.148 | 143.024
2 | 0.925 | 0.00642 | -0.149 | 144.236
2.5 | 0.985 | 0.00703 | -0.15 | 140.197
3 | 1.038 | 0.00761 | -0.151 | 136.459
3.5 | 1.095 | 0.00817 | -0.152 | 134.009
4 | 1.152 | 0.00878 | -0.153 | 131.233
4.5 | 1.207 | 0.00963 | -0.155 | 125.295
5 | 1.26 | 0.01073 | -0.155 | 117.504
5.5 | 1.312 | 0.01123 | -0.157 | 116.821
6 | 1.362 | 0.01165 | -0.158 | 116.838
6.5 | 1.409 | 0.01209 | -0.159 | 116.555
7 | 1.452 | 0.01255 | -0.16 | 115.696
7.5 | 1.491 | 0.01311 | -0.161 | 113.747
8 | 1.526 | 0.01374 | -0.161 | 111.061
8.5 | 1.556 | 0.01433 | -0.162 | 108.591
9 | 1.581 | 0.01494 | -0.163 | 105.826
9.5 | 1.601 | 0.01557 | -0.164 | 102.852
10 | 1.616 | 0.01628 | -0.165 | 99.248
10.5 | 1.625 | 0.01691 | -0.166 | 96.12
11 | 1.629 | 0.0177 | -0.167 | 92.017
11.5 | 1.626 | 0.0186 | -0.168 | 87.39
12 | 1.611 | 0.01939 | -0.169 | 83.091
12.5 | 1.589 | 0.02028 | -0.169 | 78.369
13 | 1.562 | 0.02133 | -0.17 | 73.258
13.5 | 1.53 | 0.0223 | -0.171 | 68.594
14 | 1.493 | 0.0234 | -0.172 | 63.802
14.5 | 1.452 | 0.02461 | -0.172 | 58.996
15 | 1.407 | 0.02602 | -0.173 | 54.09
15.5 | 1.36 | 0.02729 | -0.173 | 49.837
16 | 1.311 | 0.0288 | -0.174 | 45.512

## 106. Re 10M Mach 0.00 (2)
BIGFOIL.COM POLAR EXPORT
NACA67-714 a=0.8
NACA67-714 a=0.8 |  |  |  | Cl Max: | 1.8239 | at alpha= | 20 | deg
XFOIL ncrit=9 |  |  |  | L/D Max: | 231.856 | at alpha= | 1 | deg
Re: | 10000000 |  |  | Cd Min: | 0.05181 | at alpha= | 20 | deg
Mach: | 0 |  |  | Cl=0 at alpha= | -5.9153 | deg
|  |  |  | @ Cl=0.1, Cd= | 0.0050713
|  |  |  | @ Cl=0.4, Cd= | 0.0043671
|  |  |  | @ Cl=0.6, Cd= | 0.003969
alpha (deg) | Cl | Cd | Cm | Cl/Cd
-20 | -1.124 | 0.02847 | -0.1783 | -39.4802
-19.5 | -1.1331 | 0.02495 | -0.1759 | -45.4148
-19 | -1.1293 | 0.02254 | -0.1731 | -50.102
-18.5 | -1.1226 | 0.0205 | -0.1696 | -54.761
-18 | -1.1096 | 0.01895 | -0.1658 | -58.5541
-17.5 | -1.0912 | 0.01775 | -0.1621 | -61.4761
-17 | -1.0727 | 0.01666 | -0.1577 | -64.3878
-16.5 | -1.0529 | 0.01574 | -0.1529 | -66.8933
-16 | -1.0226 | 0.01487 | -0.1498 | -68.7693
-15.5 | -0.9867 | 0.01392 | -0.1477 | -70.8836
-15 | -0.9479 | 0.013 | -0.146 | -72.9154
-14.5 | -0.9058 | 0.01218 | -0.1447 | -74.3678
-14 | -0.8629 | 0.01133 | -0.1436 | -76.1606
-13.5 | -0.8158 | 0.01073 | -0.143 | -76.0298
-13 | -0.7677 | 0.01011 | -0.1425 | -75.9347
-12.5 | -0.7198 | 0.00939 | -0.1421 | -76.656
-12 | -0.6701 | 0.00877 | -0.1418 | -76.4082
-11.5 | -0.618 | 0.00833 | -0.1419 | -74.1897
-11 | -0.5657 | 0.00789 | -0.142 | -71.6984
-10.5 | -0.5117 | 0.00758 | -0.1424 | -67.5066
-10 | -0.4571 | 0.00731 | -0.1429 | -62.5308
-9.5 | -0.402 | 0.00708 | -0.1434 | -56.7797
-9 | -0.3475 | 0.00677 | -0.1438 | -51.3294
-8.5 | -0.2922 | 0.00647 | -0.1444 | -45.1623
-8 | -0.2364 | 0.00621 | -0.145 | -38.0676
-7.5 | -0.1799 | 0.00599 | -0.1458 | -30.0334
-7 | -0.1231 | 0.00579 | -0.1466 | -21.2608
-6.5 | -0.066 | 0.00563 | -0.1475 | -11.7229
-6 | -0.0096 | 0.00541 | -0.1482 | -1.7745
-5.5 | 0.0471 | 0.00522 | -0.149 | 9.023
-5 | 0.104 | 0.00506 | -0.1498 | 20.5534
-4.5 | 0.161 | 0.00493 | -0.1506 | 32.6572
-4 | 0.2184 | 0.00481 | -0.1515 | 45.4054
-3.5 | 0.276 | 0.00465 | -0.1525 | 59.3548
-3 | 0.3339 | 0.00451 | -0.1535 | 74.0355
-2.5 | 0.3918 | 0.00438 | -0.1545 | 89.4521
-2 | 0.449 | 0.00429 | -0.1553 | 104.662
-1.5 | 0.5056 | 0.00422 | -0.1561 | 119.8104
-1 | 0.5635 | 0.00408 | -0.1571 | 138.1127
-0.5 | 0.6194 | 0.00391 | -0.1578 | 158.4143
0 | 0.6742 | 0.00368 | -0.1583 | 183.2065
0.5 | 0.7274 | 0.00348 | -0.1585 | 209.023
1 | 0.7744 | 0.00334 | -0.1573 | 231.8563
1.5 | 0.7869 | 0.0038 | -0.1486 | 207.0789
2 | 0.7839 | 0.00428 | -0.1362 | 183.1542
2.5 | 0.7789 | 0.00535 | -0.124 | 145.5888
3 | 0.7784 | 0.0066 | -0.1131 | 117.9394
3.5 | 0.7888 | 0.00776 | -0.1048 | 101.6495
4.5 | 0.8477 | 0.00935 | -0.0961 | 90.6631
5 | 0.8832 | 0.01004 | -0.093 | 87.9681
5.5 | 0.9137 | 0.01095 | -0.0891 | 83.4429
7 | 1.0277 | 0.013 | -0.0819 | 79.0538
7.5 | 1.0657 | 0.01372 | -0.0796 | 77.6749
8 | 1.1073 | 0.0143 | -0.078 | 77.4336
8.5 | 1.1486 | 0.01493 | -0.0764 | 76.9324
10 | 1.2663 | 0.01709 | -0.071 | 74.096
10.5 | 1.3043 | 0.01787 | -0.0691 | 72.9882
11 | 1.3544 | 0.01862 | -0.0701 | 72.739
13 | 1.4938 | 0.02269 | -0.0617 | 65.8352
13.5 | 1.5255 | 0.02389 | -0.0593 | 63.8552
14 | 1.5561 | 0.02519 | -0.0569 | 61.7745
14.5 | 1.5876 | 0.02648 | -0.0547 | 59.9547
15 | 1.6167 | 0.02794 | -0.0524 | 57.8633
15.5 | 1.6424 | 0.02964 | -0.0497 | 55.4116
16 | 1.6697 | 0.03129 | -0.0475 | 53.3621
16.5 | 1.6957 | 0.0331 | -0.0452 | 51.2296
17 | 1.7194 | 0.03511 | -0.0428 | 48.9718
17.5 | 1.7426 | 0.03719 | -0.0406 | 46.8567
18 | 1.7609 | 0.03975 | -0.0381 | 44.2994
18.5 | 1.7775 | 0.04255 | -0.0357 | 41.7744
19 | 1.7942 | 0.04542 | -0.0336 | 39.5024
19.5 | 1.8097 | 0.04849 | -0.0317 | 37.3211
20 | 1.8239 | 0.05181 | -0.0301 | 35.2036

## 107. Re 10M Mach 0.10 (1)
BIGFOIL.COM POLAR EXPORT
NACA67-714 a=0.8
NACA67-714 a=0.8 |  |  |  | Cl Max: | 1.622 | at alpha= | 11 | deg
JavaFoil+Calcfoil stall+Eppler ext transition |  |  |  | L/D Max: | 147.576 | at alpha= | 1 | deg
Re: | 10000000 |  |  | Cd Min: | 0.00455 | at alpha= | -3 | deg
Mach: | 0.1 |  |  | Cl=0 at alpha= | -5.6583 | deg
|  |  |  | @ Cl=0.1, Cd= | 0.0054161
|  |  |  | @ Cl=0.4, Cd= | 0.00495
|  |  |  | @ Cl=0.6, Cd= | 0.0048387
alpha (deg) | Cl | Cd | Cm | Cl/Cd
-16 | -0.484 | 0.11286 | -0.057 | -4.287
-15.5 | -0.491 | 0.10713 | -0.057 | -4.584
-15 | -0.496 | 0.10192 | -0.058 | -4.868
-14.5 | -0.499 | 0.09673 | -0.059 | -5.155
-14 | -0.498 | 0.09153 | -0.06 | -5.443
-13.5 | -0.495 | 0.08592 | -0.06 | -5.757
-13 | -0.489 | 0.07944 | -0.064 | -6.152
-12.5 | -0.479 | 0.07373 | -0.067 | -6.498
-12 | -0.464 | 0.07072 | -0.066 | -6.563
-11.5 | -0.457 | 0.05452 | -0.082 | -8.376
-11 | -0.512 | 0.00914 | -0.118 | -56.042
-10.5 | -0.487 | 0.00794 | -0.121 | -61.402
-10 | -0.453 | 0.00776 | -0.123 | -58.37
-9.5 | -0.412 | 0.00729 | -0.124 | -56.596
-9 | -0.368 | 0.00703 | -0.126 | -52.324
-8.5 | -0.319 | 0.00683 | -0.127 | -46.767
-8 | -0.268 | 0.00656 | -0.128 | -40.886
-7.5 | -0.214 | 0.00635 | -0.129 | -33.71
-7 | -0.157 | 0.00614 | -0.13 | -25.666
-6.5 | -0.099 | 0.00598 | -0.132 | -16.632
-6 | -0.041 | 0.00579 | -0.133 | -6.997
-5.5 | 0.019 | 0.00567 | -0.134 | 3.398
-5 | 0.08 | 0.00558 | -0.135 | 14.293
-4.5 | 0.141 | 0.00508 | -0.136 | 27.711
-4 | 0.202 | 0.00495 | -0.137 | 40.815
-3.5 | 0.264 | 0.0047 | -0.138 | 56.069
-3 | 0.326 | 0.00455 | -0.14 | 71.524
-2.5 | 0.387 | 0.00495 | -0.141 | 78.262
-2 | 0.451 | 0.00495 | -0.142 | 91.099
-1.5 | 0.513 | 0.00512 | -0.143 | 100.168
-1 | 0.574 | 0.00486 | -0.144 | 118.047
-0.5 | 0.635 | 0.00481 | -0.145 | 132.185
0 | 0.69 | 0.00496 | -0.146 | 139.227
0.5 | 0.75 | 0.00526 | -0.147 | 142.597
1 | 0.81 | 0.00549 | -0.148 | 147.576
1.5 | 0.87 | 0.00609 | -0.149 | 142.814
2 | 0.93 | 0.00646 | -0.15 | 143.998
2.5 | 0.99 | 0.00708 | -0.151 | 139.799
3 | 1.043 | 0.00767 | -0.152 | 136.039
3.5 | 1.1 | 0.00821 | -0.153 | 133.987
4 | 1.157 | 0.00884 | -0.154 | 130.814
4.5 | 1.213 | 0.00971 | -0.155 | 124.884
5 | 1.266 | 0.01081 | -0.156 | 117.127
5.5 | 1.318 | 0.01131 | -0.157 | 116.499
6 | 1.368 | 0.01177 | -0.158 | 116.18
6.5 | 1.415 | 0.01219 | -0.159 | 116.102
7 | 1.458 | 0.01268 | -0.16 | 114.983
7.5 | 1.496 | 0.01323 | -0.161 | 113.12
8 | 1.53 | 0.01387 | -0.162 | 110.326
8.5 | 1.559 | 0.01448 | -0.163 | 107.647
9 | 1.583 | 0.01511 | -0.164 | 104.755
9.5 | 1.602 | 0.0158 | -0.165 | 101.377
10 | 1.614 | 0.0165 | -0.166 | 97.861
10.5 | 1.621 | 0.01718 | -0.167 | 94.369
11 | 1.622 | 0.0181 | -0.168 | 89.615
11.5 | 1.615 | 0.01886 | -0.169 | 85.63
12 | 1.596 | 0.01966 | -0.169 | 81.169
12.5 | 1.569 | 0.02077 | -0.17 | 75.55
13 | 1.537 | 0.02172 | -0.171 | 70.776
13.5 | 1.499 | 0.02278 | -0.172 | 65.815
14 | 1.456 | 0.02388 | -0.172 | 60.974
14.5 | 1.409 | 0.02529 | -0.173 | 55.697
15 | 1.358 | 0.02668 | -0.174 | 50.891
15.5 | 1.304 | 0.02822 | -0.174 | 46.227
16 | 1.249 | 0.02986 | -0.174 | 41.822

## 108. Re 10M Mach 0.10 (2)
BIGFOIL.COM POLAR EXPORT
NACA67-714 a=0.8
NACA67-714 a=0.8 |  |  |  | Cl Max: | 1.823 | at alpha= | 20 | deg
XFOIL ncrit=9 |  |  |  | L/D Max: | 234.054 | at alpha= | 1 | deg
Re: | 10000000 |  |  | Cd Min: | 0.05413 | at alpha= | 20 | deg
Mach: | 0.1 |  |  | Cl=0 at alpha= | -5.9158 | deg
|  |  |  | @ Cl=0.1, Cd= | 0.0050837
|  |  |  | @ Cl=0.4, Cd= | 0.0043801
|  |  |  | @ Cl=0.6, Cd= | 0.003986
alpha (deg) | Cl | Cd | Cm | Cl/Cd
-20 | -1.0255 | 0.03835 | -0.1812 | -26.7405
-19.5 | -1.0726 | 0.03007 | -0.1831 | -35.6701
-19 | -1.0861 | 0.02601 | -0.1812 | -41.757
-18.5 | -1.0877 | 0.0232 | -0.1781 | -46.8836
-18 | -1.0843 | 0.02095 | -0.1742 | -51.7566
-17.5 | -1.0755 | 0.01916 | -0.1698 | -56.1326
-17 | -1.0607 | 0.01778 | -0.1652 | -59.6569
-16.5 | -1.0429 | 0.01662 | -0.1603 | -62.7497
-16 | -1.0234 | 0.01563 | -0.1551 | -65.4766
-15.5 | -0.9876 | 0.01472 | -0.1527 | -67.0924
-15 | -0.9497 | 0.01376 | -0.1505 | -69.0189
-14.5 | -0.9093 | 0.01281 | -0.1487 | -70.9836
-14 | -0.8681 | 0.0118 | -0.147 | -73.5678
-13.5 | -0.8222 | 0.01105 | -0.1459 | -74.4072
-13 | -0.7731 | 0.01044 | -0.1453 | -74.0517
-12.5 | -0.7249 | 0.00968 | -0.1446 | -74.8864
-12 | -0.6745 | 0.00906 | -0.1442 | -74.4481
-11.5 | -0.6235 | 0.00846 | -0.1439 | -73.6998
-11 | -0.5705 | 0.00801 | -0.1439 | -71.2235
-10.5 | -0.5163 | 0.00766 | -0.1441 | -67.4021
-10 | -0.4611 | 0.00737 | -0.1445 | -62.5645
-9.5 | -0.4055 | 0.00713 | -0.1449 | -56.8724
-9 | -0.3502 | 0.00683 | -0.1453 | -51.2738
-8.5 | -0.2945 | 0.00651 | -0.1457 | -45.2381
-8 | -0.2382 | 0.00624 | -0.1463 | -38.1731
-7.5 | -0.1813 | 0.00601 | -0.147 | -30.1664
-6.5 | -0.0665 | 0.00565 | -0.1486 | -11.7699
-6 | -0.0096 | 0.00544 | -0.1493 | -1.7647
-5.5 | 0.0474 | 0.00524 | -0.15 | 9.0458
-5 | 0.1046 | 0.00507 | -0.1507 | 20.6312
-4.5 | 0.1621 | 0.00494 | -0.1516 | 32.8138
-4 | 0.2199 | 0.00482 | -0.1525 | 45.6224
-3.5 | 0.2779 | 0.00465 | -0.1534 | 59.7634
-3 | 0.3361 | 0.00452 | -0.1544 | 74.3584
-2.5 | 0.3943 | 0.00439 | -0.1554 | 89.8178
-2 | 0.4519 | 0.00429 | -0.1563 | 105.338
-1.5 | 0.5087 | 0.00423 | -0.157 | 120.26
-1 | 0.567 | 0.00408 | -0.1581 | 138.9706
-0.5 | 0.6232 | 0.00392 | -0.1587 | 158.9796
0 | 0.6783 | 0.00369 | -0.1592 | 183.8211
0.5 | 0.7318 | 0.00348 | -0.1594 | 210.2874
1 | 0.7794 | 0.00333 | -0.1583 | 234.0541
1.5 | 0.7908 | 0.00379 | -0.1493 | 208.6544
2 | 0.7872 | 0.00428 | -0.1367 | 183.9252
2.5 | 0.7822 | 0.00536 | -0.1244 | 145.9328
3 | 0.7802 | 0.00665 | -0.1132 | 117.3233
3.5 | 0.7908 | 0.00781 | -0.1049 | 101.2548
4 | 0.8159 | 0.00872 | -0.0996 | 93.5665
4.5 | 0.8482 | 0.00947 | -0.0958 | 89.5671
5 | 0.8844 | 0.01015 | -0.0928 | 87.133
5.5 | 0.9132 | 0.01113 | -0.0885 | 82.0485
6.5 | 0.9907 | 0.01245 | -0.0837 | 79.5743
7 | 1.028 | 0.01321 | -0.0812 | 77.8198
7.5 | 1.0669 | 0.01392 | -0.079 | 76.6451
8 | 1.1094 | 0.01449 | -0.0774 | 76.5631
8.5 | 1.1512 | 0.01513 | -0.0758 | 76.0872
10 | 1.2695 | 0.01734 | -0.0702 | 73.2122
10.5 | 1.3074 | 0.01816 | -0.0682 | 71.9934
11 | 1.3555 | 0.01903 | -0.0687 | 71.2296
12.5 | 1.4637 | 0.02207 | -0.0626 | 66.3208
13 | 1.4978 | 0.02316 | -0.0603 | 64.6718
13.5 | 1.5291 | 0.02443 | -0.0577 | 62.5911
14 | 1.5603 | 0.02576 | -0.0553 | 60.5707
14.5 | 1.5921 | 0.02708 | -0.053 | 58.7925
15 | 1.6191 | 0.02875 | -0.0503 | 56.3165
15.5 | 1.6471 | 0.03037 | -0.0478 | 54.2344
16 | 1.6729 | 0.03221 | -0.0453 | 51.9373
16.5 | 1.7001 | 0.03401 | -0.043 | 49.9882
17 | 1.7219 | 0.03626 | -0.0404 | 47.4876
17.5 | 1.742 | 0.03869 | -0.0378 | 45.0246
18 | 1.7611 | 0.04133 | -0.0354 | 42.6107
18.5 | 1.7784 | 0.0442 | -0.033 | 40.2353
19 | 1.7945 | 0.04726 | -0.0309 | 37.9708
19.5 | 1.8102 | 0.0505 | -0.0291 | 35.8455
20 | 1.823 | 0.05413 | -0.0274 | 33.6782

## 109. Re 10M Mach 0.25 (1)
BIGFOIL.COM POLAR EXPORT
NACA67-714 a=0.8
NACA67-714 a=0.8 |  |  |  | Cl Max: | 1.592 | at alpha= | 9.5 | deg
JavaFoil+Calcfoil stall+Eppler ext transition |  |  |  | L/D Max: | 148.392 | at alpha= | 1 | deg
Re: | 10000000 |  |  | Cd Min: | 0.00485 | at alpha= | -4 | deg
Mach: | 0.25 |  |  | Cl=0 at alpha= | -5.6639 | deg
|  |  |  | @ Cl=0.1, Cd= | 0.0052171
|  |  |  | @ Cl=0.4, Cd= | 0.0049997
|  |  |  | @ Cl=0.6, Cd= | 0.0049357
alpha (deg) | Cl | Cd | Cm | Cl/Cd
-15 | -0.309 | 0.11388 | -0.055 | -2.712
-14.5 | -0.339 | 0.1083 | -0.056 | -3.135
-14 | -0.365 | 0.10188 | -0.056 | -3.583
-13.5 | -0.385 | 0.09556 | -0.058 | -4.033
-13 | -0.4 | 0.08726 | -0.06 | -4.589
-12.5 | -0.409 | 0.08085 | -0.062 | -5.058
-12 | -0.411 | 0.07634 | -0.063 | -5.385
-11.5 | -0.407 | 0.07086 | -0.064 | -5.745
-11 | -0.399 | 0.06308 | -0.071 | -6.317
-10.5 | -0.385 | 0.05476 | -0.079 | -7.04
-10 | -0.437 | 0.0082 | -0.125 | -53.348
-9.5 | -0.407 | 0.00776 | -0.128 | -52.473
-9 | -0.367 | 0.00735 | -0.129 | -49.924
-8.5 | -0.321 | 0.00714 | -0.13 | -44.987
-8 | -0.271 | 0.00678 | -0.132 | -40.016
-7.5 | -0.217 | 0.00657 | -0.133 | -33.101
-7 | -0.161 | 0.00632 | -0.134 | -25.414
-6.5 | -0.102 | 0.00603 | -0.135 | -16.839
-6 | -0.041 | 0.00594 | -0.137 | -6.977
-5.5 | 0.02 | 0.00584 | -0.138 | 3.382
-5 | 0.082 | 0.00531 | -0.139 | 15.385
-4.5 | 0.144 | 0.00499 | -0.14 | 28.908
-4 | 0.207 | 0.00485 | -0.141 | 42.785
-3.5 | 0.271 | 0.00515 | -0.142 | 52.527
-3 | 0.334 | 0.00504 | -0.143 | 66.318
-2.5 | 0.398 | 0.005 | -0.144 | 79.642
-2 | 0.463 | 0.00499 | -0.146 | 92.96
-1.5 | 0.527 | 0.00511 | -0.147 | 103.156
-1 | 0.59 | 0.00495 | -0.148 | 119.231
-0.5 | 0.653 | 0.00486 | -0.149 | 134.294
0 | 0.709 | 0.00502 | -0.15 | 141.262
0.5 | 0.77 | 0.00537 | -0.151 | 143.544
1 | 0.832 | 0.00561 | -0.152 | 148.392
1.5 | 0.893 | 0.00626 | -0.153 | 142.757
2 | 0.955 | 0.00665 | -0.154 | 143.537
2.5 | 1.016 | 0.00733 | -0.155 | 138.63
3 | 1.07 | 0.00795 | -0.156 | 134.686
3.5 | 1.129 | 0.00854 | -0.157 | 132.263
4 | 1.187 | 0.00923 | -0.158 | 128.546
4.5 | 1.244 | 0.01013 | -0.159 | 122.744
5 | 1.298 | 0.01135 | -0.16 | 114.319
5.5 | 1.35 | 0.01182 | -0.162 | 114.211
6 | 1.399 | 0.01233 | -0.163 | 113.478
6.5 | 1.446 | 0.01277 | -0.164 | 113.19
7 | 1.487 | 0.01337 | -0.165 | 111.21
7.5 | 1.521 | 0.01407 | -0.166 | 108.153
8 | 1.55 | 0.01471 | -0.167 | 105.394
8.5 | 1.572 | 0.01543 | -0.168 | 101.865
9 | 1.586 | 0.01616 | -0.169 | 98.159
9.5 | 1.592 | 0.01691 | -0.169 | 94.124
10 | 1.588 | 0.01776 | -0.17 | 89.439
10.5 | 1.576 | 0.01858 | -0.171 | 84.8
11 | 1.553 | 0.01975 | -0.172 | 78.631
11.5 | 1.518 | 0.02074 | -0.173 | 73.206
12 | 1.463 | 0.02191 | -0.174 | 66.776
12.5 | 1.395 | 0.02324 | -0.174 | 60.036
13 | 1.317 | 0.02467 | -0.175 | 53.401
13.5 | 1.229 | 0.02633 | -0.176 | 46.673
14 | 1.13 | 0.02863 | -0.176 | 39.471
14.5 | 1.016 | 0.03405 | -0.174 | 29.828

## 110. Re 10M Mach 0.25 (2)
BIGFOIL.COM POLAR EXPORT
NACA67-714 a=0.8
NACA67-714 a=0.8 |  |  |  | Cl Max: | 1.7845 | at alpha= | 19.5 | deg
XFOIL ncrit=9 |  |  |  | L/D Max: | 247.577 | at alpha= | 1 | deg
Re: | 10000000 |  |  | Cd Min: | 0.16269 | at alpha= | -19.5 | deg
Mach: | 0.25 |  |  | Cl=0 at alpha= | -5.916 | deg
|  |  |  | @ Cl=0.1, Cd= | 0.0051849
|  |  |  | @ Cl=0.4, Cd= | 0.0044475
|  |  |  | @ Cl=0.6, Cd= | 0.0040773
alpha (deg) | Cl | Cd | Cm | Cl/Cd
-19.5 | -0.2475 | 0.16269 | -0.1231 | -1.5213
-19 | -0.2334 | 0.156 | -0.1275 | -1.4962
-18.5 | -0.2202 | 0.14912 | -0.1318 | -1.4767
-18 | -0.2246 | 0.13837 | -0.1372 | -1.6232
-17.5 | -0.2178 | 0.13047 | -0.1418 | -1.6693
-17 | -0.2299 | 0.11914 | -0.1477 | -1.9297
-16.5 | -0.7622 | 0.036 | -0.1992 | -21.1722
-16 | -0.8182 | 0.02838 | -0.1989 | -28.8302
-15.5 | -0.855 | 0.02362 | -0.1936 | -36.1981
-15 | -0.875 | 0.02034 | -0.1861 | -43.0187
-14.5 | -0.8801 | 0.01815 | -0.1775 | -48.4904
-14 | -0.8671 | 0.01615 | -0.1708 | -53.6904
-13.5 | -0.8347 | 0.0145 | -0.1666 | -57.5655
-13 | -0.7959 | 0.01294 | -0.1631 | -61.507
-12.5 | -0.7514 | 0.01162 | -0.1604 | -64.6644
-12 | -0.7014 | 0.01061 | -0.1584 | -66.1074
-11.5 | -0.6483 | 0.00982 | -0.157 | -66.0183
-11 | -0.5958 | 0.00896 | -0.1555 | -66.4955
-10.5 | -0.5412 | 0.00827 | -0.1544 | -65.4414
-10 | -0.4841 | 0.0078 | -0.1538 | -62.0641
-9.5 | -0.4254 | 0.00748 | -0.1535 | -56.8717
-9 | -0.366 | 0.00717 | -0.1535 | -51.046
-8.5 | -0.3071 | 0.00682 | -0.1535 | -45.0293
-8 | -0.2484 | 0.00647 | -0.1535 | -38.3926
-7.5 | -0.1889 | 0.00619 | -0.1538 | -30.517
-7 | -0.1293 | 0.00596 | -0.1542 | -21.6946
-6.5 | -0.0694 | 0.00577 | -0.1547 | -12.0277
-6 | -0.0099 | 0.00557 | -0.1552 | -1.7774
-5.5 | 0.049 | 0.00534 | -0.1557 | 9.176
-5 | 0.1082 | 0.00516 | -0.1562 | 20.969
-4.5 | 0.1677 | 0.005 | -0.157 | 33.54
-4 | 0.2279 | 0.00485 | -0.1579 | 46.9897
-3.5 | 0.288 | 0.0047 | -0.1588 | 61.2766
-3 | 0.3481 | 0.00456 | -0.1597 | 76.3377
-2.5 | 0.4081 | 0.00443 | -0.1607 | 92.1219
-2 | 0.4675 | 0.00432 | -0.1616 | 108.2176
-1.5 | 0.5259 | 0.00426 | -0.1622 | 123.4507
-1 | 0.5862 | 0.00412 | -0.1633 | 142.2816
-0.5 | 0.6443 | 0.00394 | -0.164 | 163.5279
0 | 0.7006 | 0.00374 | -0.1644 | 187.3262
0.5 | 0.7563 | 0.0035 | -0.1646 | 216.0857
1 | 0.8071 | 0.00326 | -0.1639 | 247.5767
1.5 | 0.8165 | 0.00361 | -0.1539 | 226.1773
2 | 0.8021 | 0.00434 | -0.1388 | 184.8157
2.5 | 0.7953 | 0.00551 | -0.1258 | 144.3376
3 | 0.7956 | 0.00681 | -0.1148 | 116.8282
4 | 0.8202 | 0.00927 | -0.0984 | 88.479
4.5 | 0.8528 | 0.0101 | -0.0944 | 84.4356
5 | 0.8884 | 0.01088 | -0.0909 | 81.6544
5.5 | 0.9212 | 0.01181 | -0.087 | 78.0017
6 | 0.956 | 0.0127 | -0.0835 | 75.2756
7 | 1.0351 | 0.01424 | -0.0784 | 72.6896
7.5 | 1.075 | 0.01503 | -0.0759 | 71.5236
8 | 1.1182 | 0.01571 | -0.074 | 71.1776
8.5 | 1.1616 | 0.01641 | -0.0722 | 70.7861
9 | 1.2039 | 0.01718 | -0.0702 | 70.0757
10 | 1.2832 | 0.019 | -0.0654 | 67.5368
11.5 | 1.4146 | 0.02214 | -0.0616 | 63.8934
12 | 1.4514 | 0.02325 | -0.0589 | 62.4258
12.5 | 1.4826 | 0.0247 | -0.0554 | 60.0243
13 | 1.5178 | 0.02598 | -0.0526 | 58.4219
13.5 | 1.549 | 0.02759 | -0.0493 | 56.1435
14 | 1.5818 | 0.02914 | -0.0464 | 54.2828
14.5 | 1.6079 | 0.03118 | -0.0428 | 51.5683
15 | 1.6391 | 0.03298 | -0.0399 | 49.6998
15.5 | 1.6644 | 0.03527 | -0.0367 | 47.1902
16 | 1.6873 | 0.03781 | -0.0334 | 44.6258
16.5 | 1.709 | 0.04058 | -0.0302 | 42.1143
17 | 1.7277 | 0.04373 | -0.027 | 39.5083
17.5 | 1.7474 | 0.04693 | -0.0243 | 37.2342
18 | 1.7609 | 0.05084 | -0.0216 | 34.6361
18.5 | 1.7721 | 0.05516 | -0.0192 | 32.1265
19 | 1.7817 | 0.05984 | -0.0172 | 29.7744
19.5 | 1.7845 | 0.06545 | -0.0157 | 27.2651
20 | 1.7844 | 0.07168 | -0.0148 | 24.894

## 111. Re 10M Mach 0.50 (1)
BIGFOIL.COM POLAR EXPORT
NACA67-714 a=0.8
NACA67-714 a=0.8 |  |  |  | Cl Max: | 1.553 | at alpha= | 7 | deg
JavaFoil+Calcfoil stall+Eppler ext transition |  |  |  | L/D Max: | 148.755 | at alpha= | 1 | deg
Re: | 10000000 |  |  | Cd Min: | 0.00513 | at alpha= | -0.5 | deg
Mach: | 0.5 |  |  | Cl=0 at alpha= | -5.6591 | deg
|  |  |  | @ Cl=0.1, Cd= | 0.0059183
|  |  |  | @ Cl=0.4, Cd= | 0.0052344
|  |  |  | @ Cl=0.6, Cd= | 0.0052513
alpha (deg) | Cl | Cd | Cm | Cl/Cd
-20 | -0.803 | 0.14973 | -0.068 | -5.366
-19.5 | -0.775 | 0.14203 | -0.067 | -5.454
-19 | -0.746 | 0.14174 | -0.066 | -5.26
-18.5 | -0.718 | 0.13348 | -0.067 | -5.378
-18 | -0.69 | 0.12556 | -0.067 | -5.498
-17.5 | -0.663 | 0.11916 | -0.068 | -5.563
-17 | -0.635 | 0.12469 | -0.068 | -5.09
-16.5 | -0.607 | 0.11836 | -0.069 | -5.128
-16 | -0.579 | 0.1105 | -0.069 | -5.24
-15.5 | -0.552 | 0.10287 | -0.07 | -5.361
-15 | -0.524 | 0.09693 | -0.072 | -5.408
-14.5 | -0.497 | 0.09016 | -0.074 | -5.514
-14 | -0.47 | 0.08382 | -0.076 | -5.607
-13.5 | -0.439 | 0.09744 | -0.069 | -4.502
-13 | -0.411 | 0.09102 | -0.069 | -4.511
-12.5 | -0.383 | 0.0826 | -0.07 | -4.636
-12 | -0.356 | 0.07427 | -0.074 | -4.79
-11.5 | -0.328 | 0.06901 | -0.076 | -4.754
-11 | -0.301 | 0.0633 | -0.079 | -4.753
-10.5 | -0.271 | 0.06926 | -0.071 | -3.911
-10 | -0.243 | 0.0659 | -0.069 | -3.681
-9.5 | -0.215 | 0.05964 | -0.072 | -3.604
-9 | -0.187 | 0.05387 | -0.077 | -3.479
-8.5 | -0.16 | 0.04937 | -0.08 | -3.235
-8 | -0.131 | 0.05329 | -0.069 | -2.451
-7.5 | -0.169 | 0.04379 | -0.082 | -3.852
-7 | -0.164 | 0.00621 | -0.149 | -26.379
-6.5 | -0.107 | 0.00676 | -0.15 | -15.853
-6 | -0.045 | 0.00643 | -0.152 | -6.933
-5.5 | 0.021 | 0.00618 | -0.153 | 3.478
-5 | 0.09 | 0.00594 | -0.154 | 15.106
-4.5 | 0.159 | 0.00579 | -0.156 | 27.548
-4 | 0.23 | 0.00555 | -0.157 | 41.42
-3.5 | 0.301 | 0.00543 | -0.158 | 55.464
-3 | 0.373 | 0.00528 | -0.16 | 70.535
-2.5 | 0.444 | 0.00516 | -0.161 | 86.06
-2 | 0.518 | 0.00517 | -0.162 | 100.179
-1.5 | 0.589 | 0.00519 | -0.163 | 113.536
-1 | 0.659 | 0.00558 | -0.164 | 118.135
-0.5 | 0.73 | 0.00513 | -0.166 | 142.184
0 | 0.79 | 0.00534 | -0.167 | 148.003
0.5 | 0.858 | 0.00589 | -0.168 | 145.779
1 | 0.927 | 0.00623 | -0.169 | 148.755
1.5 | 0.996 | 0.00711 | -0.17 | 139.993
2 | 1.064 | 0.00764 | -0.172 | 139.354
2.5 | 1.133 | 0.00858 | -0.173 | 131.95
3 | 1.19 | 0.00938 | -0.174 | 126.824
3.5 | 1.254 | 0.01021 | -0.175 | 122.818
4 | 1.316 | 0.01139 | -0.176 | 115.551
4.5 | 1.376 | 0.01313 | -0.178 | 104.858
5 | 1.432 | 0.01373 | -0.179 | 104.296
5.5 | 1.48 | 0.01439 | -0.18 | 102.864
6 | 1.521 | 0.01518 | -0.181 | 100.221
6.5 | 1.551 | 0.01612 | -0.182 | 96.192
7 | 1.553 | 0.0173 | -0.183 | 89.743
7.5 | 1.508 | 0.01845 | -0.184 | 81.732
8 | 1.328 | 0.02026 | -0.185 | 65.541
8.5 | 0.944 | 0.02118 | -0.187 | 44.587
9 | 0.976 | 0.02314 | -0.187 | 42.163
9.5 | 1.008 | 0.02327 | -0.189 | 43.316
10 | 1.036 | 0.02565 | -0.189 | 40.397
10.5 | 0.885 | 0.07648 | -0.099 | 11.577
11 | 1.102 | 0.02641 | -0.191 | 41.715
11.5 | 1.13 | 0.02889 | -0.192 | 39.125
12 | 1.153 | 0.03311 | -0.191 | 34.832

## 112. Re 10M Mach 0.50 (2)
BIGFOIL.COM POLAR EXPORT
NACA67-714 a=0.8
NACA67-714 a=0.8 |  |  |  | Cl Max: | 1.5014 | at alpha= | 12 | deg
XFOIL ncrit=9 |  |  |  | L/D Max: | 290.779 | at alpha= | 1.5 | deg
Re: | 10000000 |  |  | Cd Min: | 0.15629 | at alpha= | 17 | deg
Mach: | 0.5 |  |  | Cl=0 at alpha= | -5.9217 | deg
|  |  |  | @ Cl=0.1, Cd= | 0.0057338
|  |  |  | @ Cl=0.4, Cd= | 0.0047798
|  |  |  | @ Cl=0.6, Cd= | 0.0044501
alpha (deg) | Cl | Cd | Cm | Cl/Cd
-13 | -0.0031 | 0.08943 | -0.197 | -0.034664
-12.5 | -0.0123 | 0.08068 | -0.2014 | -0.15245
-12 | -0.0209 | 0.07249 | -0.2056 | -0.28832
-11.5 | -0.0433 | 0.06319 | -0.2105 | -0.68524
-11 | -0.0662 | 0.05437 | -0.2153 | -1.2176
-10.5 | -0.09 | 0.04519 | -0.2213 | -1.9916
-10 | -0.1039 | 0.03711 | -0.2272 | -2.7998
-9.5 | -0.1374 | 0.03139 | -0.2242 | -4.3772
-9 | -0.1789 | 0.02651 | -0.2149 | -6.7484
-8.5 | -0.215 | 0.0196 | -0.2064 | -10.9694
-8 | -0.2285 | 0.01339 | -0.1979 | -17.065
-7.5 | -0.2105 | 0.00875 | -0.1908 | -24.0571
-7 | -0.1448 | 0.00776 | -0.1879 | -18.6598
-6.5 | -0.0776 | 0.00707 | -0.1857 | -10.976
-6 | -0.0107 | 0.00643 | -0.184 | -1.6641
-5.5 | 0.0576 | 0.00597 | -0.183 | 9.6482
-5 | 0.1258 | 0.00559 | -0.1824 | 22.5045
-4.5 | 0.1944 | 0.0053 | -0.1822 | 36.6792
-4 | 0.2632 | 0.00509 | -0.1823 | 51.7092
-3.5 | 0.3318 | 0.00492 | -0.1827 | 67.439
-3 | 0.3999 | 0.00478 | -0.1833 | 83.6611
-2.5 | 0.4671 | 0.00465 | -0.1838 | 100.4516
-2 | 0.5332 | 0.00455 | -0.1842 | 117.1868
-1.5 | 0.6001 | 0.00445 | -0.185 | 134.8539
-1 | 0.6677 | 0.00433 | -0.1859 | 154.2032
-0.5 | 0.7336 | 0.00417 | -0.1865 | 175.9233
0 | 0.7929 | 0.00401 | -0.1857 | 197.7307
0.5 | 0.8554 | 0.0037 | -0.1857 | 231.1892
1 | 0.9065 | 0.00342 | -0.1833 | 265.0585
1.5 | 0.9334 | 0.00321 | -0.1753 | 290.7788
2 | 0.915 | 0.00419 | -0.1577 | 218.3771
2.5 | 0.872 | 0.00619 | -0.1359 | 140.8724
3 | 0.8559 | 0.00807 | -0.1204 | 106.0595
3.5 | 0.8504 | 0.00994 | -0.1075 | 85.5533
4 | 0.8644 | 0.01151 | -0.0986 | 75.0999
4.5 | 0.8841 | 0.01303 | -0.0909 | 67.8511
5 | 0.9154 | 0.01433 | -0.0854 | 63.88
5.5 | 0.9543 | 0.01545 | -0.0811 | 61.767
6 | 0.9903 | 0.01676 | -0.0764 | 59.0871
6.5 | 1.0275 | 0.01808 | -0.0719 | 56.8308
7 | 1.0695 | 0.01931 | -0.0681 | 55.3858
7.5 | 1.1156 | 0.02045 | -0.0648 | 54.5526
8 | 1.1647 | 0.02151 | -0.0617 | 54.1469
8.5 | 1.2136 | 0.02267 | -0.0585 | 53.5333
9 | 1.2605 | 0.024 | -0.055 | 52.5208
9.5 | 1.3072 | 0.02541 | -0.0512 | 51.4443
10 | 1.3501 | 0.02711 | -0.0469 | 49.8008
11 | 1.4372 | 0.03085 | -0.0379 | 46.5867
11.5 | 1.4747 | 0.03325 | -0.0325 | 44.3519
12 | 1.5014 | 0.03716 | -0.0271 | 40.4037
12.5 | 1.4865 | 0.04313 | -0.0182 | 34.4656
13 | 1.4582 | 0.0508 | -0.0109 | 28.7047
13.5 | 1.4246 | 0.06003 | -0.0063 | 23.7315
14 | 1.3814 | 0.07143 | -0.0049 | 19.3392
14.5 | 1.3387 | 0.0842 | -0.0069 | 15.899
15 | 1.3 | 0.09791 | -0.0119 | 13.2775
15.5 | 1.2639 | 0.11259 | -0.0195 | 11.2257
16 | 1.2342 | 0.12735 | -0.0287 | 9.6914
16.5 | 1.2103 | 0.14203 | -0.0383 | 8.5214
17 | 1.1911 | 0.15629 | -0.0476 | 7.6211

## 113. Re 12M Mach 0.00 (1)
BIGFOIL.COM POLAR EXPORT
NACA67-714 a=0.8
NACA67-714 a=0.8 |  |  |  | Cl Max: | 1.63 | at alpha= | 11 | deg
JavaFoil+Calcfoil stall+Eppler ext transition |  |  |  | L/D Max: | 136.187 | at alpha= | 1.5 | deg
Re: | 12000000 |  |  | Cd Min: | 0.00448 | at alpha= | -3 | deg
Mach: | 0 |  |  | Cl=0 at alpha= | -5.661 | deg
|  |  |  | @ Cl=0.1, Cd= | 0.005339
|  |  |  | @ Cl=0.4, Cd= | 0.0052233
|  |  |  | @ Cl=0.6, Cd= | 0.0054884
alpha (deg) | Cl | Cd | Cm | Cl/Cd
-16 | -0.511 | 0.11019 | -0.057 | -4.633
-15.5 | -0.515 | 0.10403 | -0.058 | -4.951
-15 | -0.517 | 0.09985 | -0.059 | -5.178
-14.5 | -0.517 | 0.09443 | -0.06 | -5.473
-14 | -0.514 | 0.0894 | -0.061 | -5.745
-13.5 | -0.508 | 0.08457 | -0.062 | -6.002
-13 | -0.499 | 0.0781 | -0.065 | -6.392
-12.5 | -0.488 | 0.07166 | -0.069 | -6.812
-12 | -0.471 | 0.06886 | -0.068 | -6.841
-11.5 | -0.465 | 0.05066 | -0.085 | -9.173
-11 | -0.52 | 0.00833 | -0.119 | -62.4
-10.5 | -0.492 | 0.00784 | -0.121 | -62.763
-10 | -0.454 | 0.00746 | -0.123 | -60.887
-9.5 | -0.413 | 0.00697 | -0.124 | -59.208
-9 | -0.367 | 0.00682 | -0.125 | -53.866
-8.5 | -0.319 | 0.00659 | -0.126 | -48.392
-8 | -0.267 | 0.00632 | -0.127 | -42.312
-7.5 | -0.213 | 0.00613 | -0.129 | -34.8
-7 | -0.157 | 0.00602 | -0.13 | -26.048
-6.5 | -0.099 | 0.00578 | -0.131 | -17.153
-6 | -0.04 | 0.00566 | -0.132 | -7.132
-5.5 | 0.019 | 0.00556 | -0.133 | 3.451
-5 | 0.079 | 0.00537 | -0.135 | 14.792
-4.5 | 0.14 | 0.00528 | -0.136 | 26.541
-4 | 0.201 | 0.00484 | -0.137 | 41.544
-3.5 | 0.262 | 0.00476 | -0.138 | 55.102
-3 | 0.324 | 0.00448 | -0.139 | 72.327
-2.5 | 0.386 | 0.00521 | -0.14 | 73.962
-2 | 0.449 | 0.00527 | -0.141 | 85.131
-1.5 | 0.51 | 0.00543 | -0.142 | 93.884
-1 | 0.571 | 0.00536 | -0.143 | 106.522
-0.5 | 0.632 | 0.00563 | -0.144 | 112.18
0 | 0.686 | 0.00573 | -0.145 | 119.732
0.5 | 0.746 | 0.00612 | -0.146 | 121.995
1 | 0.806 | 0.00614 | -0.147 | 131.21
1.5 | 0.866 | 0.00636 | -0.148 | 136.187
2 | 0.926 | 0.00682 | -0.149 | 135.653
2.5 | 0.985 | 0.00725 | -0.15 | 135.832
3 | 1.038 | 0.00775 | -0.151 | 134.005
3.5 | 1.096 | 0.00826 | -0.153 | 132.589
4 | 1.152 | 0.00896 | -0.154 | 128.633
4.5 | 1.208 | 0.00945 | -0.155 | 127.785
5 | 1.261 | 0.0105 | -0.156 | 120.051
5.5 | 1.313 | 0.01091 | -0.157 | 120.355
6 | 1.362 | 0.01132 | -0.158 | 120.301
6.5 | 1.41 | 0.01173 | -0.159 | 120.166
7 | 1.453 | 0.0122 | -0.16 | 119.11
7.5 | 1.492 | 0.01274 | -0.161 | 117.063
8 | 1.527 | 0.01336 | -0.162 | 114.253
8.5 | 1.557 | 0.01388 | -0.162 | 112.183
9 | 1.582 | 0.01452 | -0.163 | 108.972
9.5 | 1.602 | 0.01512 | -0.164 | 105.953
10 | 1.617 | 0.01576 | -0.165 | 102.592
10.5 | 1.626 | 0.0164 | -0.166 | 99.182
11 | 1.63 | 0.01729 | -0.167 | 94.247
11.5 | 1.626 | 0.01799 | -0.168 | 90.405
12 | 1.611 | 0.01874 | -0.169 | 86.003
12.5 | 1.59 | 0.01967 | -0.169 | 80.863
13 | 1.563 | 0.02065 | -0.17 | 75.69
13.5 | 1.531 | 0.02159 | -0.171 | 70.906
14 | 1.494 | 0.02263 | -0.172 | 65.997
14.5 | 1.453 | 0.02383 | -0.172 | 60.958
15 | 1.408 | 0.02518 | -0.173 | 55.932
15.5 | 1.361 | 0.02636 | -0.174 | 51.646
16 | 1.312 | 0.02783 | -0.174 | 47.142

## 114. Re 12M Mach 0.00 (2)
BIGFOIL.COM POLAR EXPORT
NACA67-714 a=0.8
NACA67-714 a=0.8 |  |  |  | Cl Max: | 1.8439 | at alpha= | 20 | deg
XFOIL ncrit=9 |  |  |  | L/D Max: | 202.256 | at alpha= | 0.5 | deg
Re: | 12000000 |  |  | Cd Min: | 0.04978 | at alpha= | 20 | deg
Mach: | 0 |  |  | Cl=0 at alpha= | -5.9065 | deg
|  |  |  | @ Cl=0.1, Cd= | 0.0049093
|  |  |  | @ Cl=0.4, Cd= | 0.0042368
|  |  |  | @ Cl=0.6, Cd= | 0.0038802
alpha (deg) | Cl | Cd | Cm | Cl/Cd
-20 | -1.1499 | 0.02667 | -0.1775 | -43.1159
-19.5 | -1.1628 | 0.02316 | -0.1742 | -50.2073
-19 | -1.1578 | 0.02099 | -0.1709 | -55.1596
-18.5 | -1.1456 | 0.01936 | -0.1674 | -59.1736
-18 | -1.1318 | 0.01794 | -0.1634 | -63.0881
-17.5 | -1.1144 | 0.01675 | -0.1592 | -66.5313
-17 | -1.0946 | 0.01577 | -0.1546 | -69.4103
-16.5 | -1.0711 | 0.01497 | -0.1502 | -71.5498
-16 | -1.0352 | 0.01413 | -0.1481 | -73.2626
-15 | -0.9541 | 0.01262 | -0.1451 | -75.6022
-14.5 | -0.9109 | 0.01187 | -0.144 | -76.7397
-14 | -0.8679 | 0.011 | -0.1428 | -78.9
-13.5 | -0.8208 | 0.01032 | -0.1422 | -79.5349
-13 | -0.7712 | 0.00979 | -0.142 | -78.7743
-12.5 | -0.7227 | 0.00912 | -0.1416 | -79.2434
-12 | -0.6721 | 0.00858 | -0.1415 | -78.3333
-11.5 | -0.6214 | 0.00803 | -0.1414 | -77.3848
-11 | -0.5685 | 0.00763 | -0.1416 | -74.5085
-10.5 | -0.515 | 0.00729 | -0.1419 | -70.6447
-10 | -0.4604 | 0.00703 | -0.1423 | -65.4908
-9.5 | -0.4048 | 0.00677 | -0.1429 | -59.7932
-9 | -0.349 | 0.00653 | -0.1436 | -53.4456
-8.5 | -0.2935 | 0.00624 | -0.1442 | -47.0353
-8 | -0.2377 | 0.00597 | -0.1448 | -39.8157
-7.5 | -0.1814 | 0.00574 | -0.1455 | -31.6028
-6.5 | -0.0676 | 0.0054 | -0.1472 | -12.5185
-6 | -0.0106 | 0.00525 | -0.148 | -2.019
-5.5 | 0.0461 | 0.00507 | -0.1488 | 9.0927
-5 | 0.1031 | 0.0049 | -0.1496 | 21.0408
-4.5 | 0.1608 | 0.00474 | -0.1506 | 33.9241
-4 | 0.2188 | 0.00461 | -0.1516 | 47.462
-3.5 | 0.2767 | 0.00447 | -0.1526 | 61.9016
-3 | 0.3345 | 0.00434 | -0.1536 | 77.0737
-2.5 | 0.3916 | 0.00425 | -0.1544 | 92.1412
-2 | 0.4489 | 0.00416 | -0.1554 | 107.9087
-1.5 | 0.5071 | 0.00405 | -0.1564 | 125.2099
-1 | 0.5639 | 0.00397 | -0.1572 | 142.0403
-0.5 | 0.6202 | 0.00383 | -0.158 | 161.9321
0 | 0.6746 | 0.0037 | -0.1583 | 182.3243
0.5 | 0.7261 | 0.00359 | -0.1581 | 202.2563
1 | 0.7521 | 0.00406 | -0.1523 | 185.2463
1.5 | 0.7454 | 0.00455 | -0.1392 | 163.8242
2 | 0.7569 | 0.00497 | -0.1304 | 152.2938
2.5 | 0.7548 | 0.00581 | -0.1191 | 129.9139
3 | 0.7642 | 0.00688 | -0.1103 | 111.0756
3.5 | 0.7811 | 0.00793 | -0.1034 | 98.4994
4 | 0.8138 | 0.0086 | -0.0996 | 94.6279
4.5 | 0.8482 | 0.00927 | -0.0962 | 91.4995
5 | 0.8849 | 0.00991 | -0.0933 | 89.2936
5.5 | 0.9177 | 0.01074 | -0.0898 | 85.4469
6 | 0.9546 | 0.01144 | -0.0871 | 83.4441
6.5 | 0.9939 | 0.01208 | -0.0849 | 82.2765
7 | 1.0342 | 0.0127 | -0.083 | 81.4331
7.5 | 1.0757 | 0.01328 | -0.0813 | 81.0015
8 | 1.1149 | 0.01394 | -0.0792 | 79.9785
8.5 | 1.157 | 0.0145 | -0.0778 | 79.7931
9 | 1.198 | 0.01514 | -0.0762 | 79.1281
9.5 | 1.237 | 0.01587 | -0.0743 | 77.9458
11 | 1.3516 | 0.01822 | -0.0687 | 74.1822
11.5 | 1.386 | 0.01891 | -0.0662 | 73.2946
12 | 1.4442 | 0.02008 | -0.0694 | 71.9223
12.5 | 1.4765 | 0.02097 | -0.0666 | 70.4101
13 | 1.5072 | 0.0221 | -0.0638 | 68.1991
13.5 | 1.5387 | 0.02323 | -0.0613 | 66.2376
14 | 1.5715 | 0.02431 | -0.0591 | 64.6442
14.5 | 1.5993 | 0.02576 | -0.0563 | 62.0846
15 | 1.629 | 0.02712 | -0.0539 | 60.0664
15.5 | 1.6556 | 0.02874 | -0.0513 | 57.6061
16 | 1.6844 | 0.03023 | -0.0492 | 55.7195
16.5 | 1.7096 | 0.03204 | -0.0467 | 53.3583
17 | 1.734 | 0.03395 | -0.0443 | 51.0751
17.5 | 1.7544 | 0.0362 | -0.0417 | 48.4641
18 | 1.7738 | 0.03861 | -0.0392 | 45.9415
18.5 | 1.7945 | 0.04102 | -0.0371 | 43.747
19 | 1.8125 | 0.04372 | -0.035 | 41.457
19.5 | 1.8293 | 0.04658 | -0.0331 | 39.2722
20 | 1.8439 | 0.04978 | -0.0313 | 37.041

## 115. Re 12M Mach 0.10 (1)
BIGFOIL.COM POLAR EXPORT
NACA67-714 a=0.8
NACA67-714 a=0.8 |  |  |  | Cl Max: | 1.622 | at alpha= | 10.5 | deg
JavaFoil+Calcfoil stall+Eppler ext transition |  |  |  | L/D Max: | 136.034 | at alpha= | 1.5 | deg
Re: | 12000000 |  |  | Cd Min: | 0.00462 | at alpha= | -3.5 | deg
Mach: | 0.1 |  |  | Cl=0 at alpha= | -5.6583 | deg
|  |  |  | @ Cl=0.1, Cd= | 0.005401
|  |  |  | @ Cl=0.4, Cd= | 0.0052163
|  |  |  | @ Cl=0.6, Cd= | 0.0054964
alpha (deg) | Cl | Cd | Cm | Cl/Cd
-16 | -0.484 | 0.11169 | -0.057 | -4.333
-15.5 | -0.491 | 0.10609 | -0.058 | -4.631
-15 | -0.496 | 0.10094 | -0.058 | -4.916
-14.5 | -0.499 | 0.09589 | -0.06 | -5.203
-14 | -0.499 | 0.09033 | -0.061 | -5.521
-13.5 | -0.495 | 0.08518 | -0.062 | -5.814
-13 | -0.489 | 0.07871 | -0.065 | -6.216
-12.5 | -0.48 | 0.07285 | -0.067 | -6.583
-12 | -0.464 | 0.07007 | -0.067 | -6.629
-11.5 | -0.455 | 0.0561 | -0.081 | -8.109
-11 | -0.513 | 0.00888 | -0.119 | -57.776
-10.5 | -0.488 | 0.007 | -0.121 | -69.743
-10 | -0.453 | 0.00744 | -0.123 | -60.879
-9.5 | -0.412 | 0.00708 | -0.124 | -58.222
-9 | -0.368 | 0.00683 | -0.126 | -53.829
-8.5 | -0.319 | 0.0066 | -0.127 | -48.369
-8 | -0.268 | 0.00633 | -0.128 | -42.33
-7.5 | -0.214 | 0.00617 | -0.129 | -34.689
-7 | -0.157 | 0.006 | -0.13 | -26.232
-6.5 | -0.099 | 0.00587 | -0.132 | -16.947
-6 | -0.041 | 0.00566 | -0.133 | -7.158
-5.5 | 0.019 | 0.00554 | -0.134 | 3.478
-5 | 0.08 | 0.00546 | -0.135 | 14.596
-4.5 | 0.141 | 0.00528 | -0.137 | 26.654
-4 | 0.202 | 0.00482 | -0.137 | 41.88
-3.5 | 0.264 | 0.00462 | -0.139 | 57.039
-3 | 0.326 | 0.00503 | -0.14 | 64.75
-2.5 | 0.387 | 0.0052 | -0.141 | 74.49
-2 | 0.451 | 0.00528 | -0.142 | 85.361
-1.5 | 0.513 | 0.00545 | -0.143 | 94.129
-1 | 0.574 | 0.00536 | -0.144 | 107.082
-0.5 | 0.635 | 0.00568 | -0.145 | 111.844
0 | 0.69 | 0.00575 | -0.146 | 119.975
0.5 | 0.75 | 0.00611 | -0.147 | 122.65
1 | 0.81 | 0.00618 | -0.148 | 131.111
1.5 | 0.87 | 0.0064 | -0.149 | 136.034
2 | 0.93 | 0.00685 | -0.15 | 135.805
2.5 | 0.99 | 0.00731 | -0.151 | 135.458
3 | 1.043 | 0.00778 | -0.152 | 134.027
3.5 | 1.101 | 0.0083 | -0.153 | 132.565
4 | 1.157 | 0.00902 | -0.154 | 128.348
4.5 | 1.213 | 0.00952 | -0.155 | 127.454
5 | 1.267 | 0.01059 | -0.156 | 119.622
5.5 | 1.319 | 0.01099 | -0.157 | 120.017
6 | 1.368 | 0.01142 | -0.158 | 119.777
6.5 | 1.416 | 0.01183 | -0.159 | 119.702
7 | 1.459 | 0.01232 | -0.16 | 118.379
7.5 | 1.497 | 0.01288 | -0.161 | 116.214
8 | 1.531 | 0.01349 | -0.162 | 113.488
8.5 | 1.56 | 0.01403 | -0.163 | 111.216
9 | 1.584 | 0.01467 | -0.164 | 107.954
9.5 | 1.602 | 0.01529 | -0.165 | 104.774
10 | 1.615 | 0.01596 | -0.166 | 101.168
10.5 | 1.622 | 0.01662 | -0.167 | 97.576
11 | 1.622 | 0.0175 | -0.168 | 92.707
11.5 | 1.616 | 0.01828 | -0.169 | 88.374
12 | 1.596 | 0.01923 | -0.169 | 83.021
12.5 | 1.57 | 0.02012 | -0.17 | 78.038
13 | 1.538 | 0.02118 | -0.171 | 72.597
13.5 | 1.5 | 0.02204 | -0.172 | 68.073
14 | 1.457 | 0.02318 | -0.172 | 62.847
14.5 | 1.409 | 0.02446 | -0.173 | 57.624
15 | 1.359 | 0.02578 | -0.174 | 52.716
15.5 | 1.305 | 0.02739 | -0.174 | 47.652

## 116. Re 12M Mach 0.10 (2)
BIGFOIL.COM POLAR EXPORT
NACA67-714 a=0.8
NACA67-714 a=0.8 |  |  |  | Cl Max: | 1.8424 | at alpha= | 20 | deg
XFOIL ncrit=9 |  |  |  | L/D Max: | 204.19 | at alpha= | 0.5 | deg
Re: | 12000000 |  |  | Cd Min: | 0.05213 | at alpha= | 20 | deg
Mach: | 0.1 |  |  | Cl=0 at alpha= | -5.9063 | deg
|  |  |  | @ Cl=0.1, Cd= | 0.0049215
|  |  |  | @ Cl=0.4, Cd= | 0.0042408
|  |  |  | @ Cl=0.6, Cd= | 0.0038937
alpha (deg) | Cl | Cd | Cm | Cl/Cd
-20 | -1.0617 | 0.03471 | -0.1829 | -30.5877
-19.5 | -1.1065 | 0.02764 | -0.1826 | -40.0326
-19 | -1.117 | 0.02414 | -0.1797 | -46.2717
-18.5 | -1.1093 | 0.022 | -0.1766 | -50.4227
-18 | -1.1058 | 0.01989 | -0.1723 | -55.5958
-17.5 | -1.1011 | 0.01801 | -0.167 | -61.1383
-17 | -1.0835 | 0.01678 | -0.1624 | -64.5709
-16.5 | -1.0659 | 0.01573 | -0.157 | -67.7622
-16 | -1.038 | 0.01482 | -0.1532 | -70.0405
-15.5 | -1.0001 | 0.01398 | -0.151 | -71.5379
-14.5 | -0.9155 | 0.01243 | -0.1478 | -73.6525
-14 | -0.8727 | 0.0115 | -0.1463 | -75.887
-13.5 | -0.8268 | 0.01068 | -0.1453 | -77.4157
-13 | -0.7776 | 0.01005 | -0.1447 | -77.3731
-12.5 | -0.7274 | 0.00945 | -0.1443 | -76.9735
-12 | -0.6777 | 0.00878 | -0.1437 | -77.1868
-11.5 | -0.6268 | 0.00817 | -0.1434 | -76.7197
-11 | -0.5733 | 0.00777 | -0.1435 | -73.7838
-10.5 | -0.5197 | 0.00737 | -0.1436 | -70.5156
-10 | -0.4645 | 0.00708 | -0.1439 | -65.6073
-9.5 | -0.4083 | 0.00682 | -0.1444 | -59.868
-8.5 | -0.2958 | 0.00628 | -0.1455 | -47.1019
-8 | -0.2395 | 0.006 | -0.1461 | -39.9167
-7.5 | -0.1828 | 0.00577 | -0.1467 | -31.6811
-7 | -0.1256 | 0.00558 | -0.1475 | -22.509
-6.5 | -0.0681 | 0.00542 | -0.1483 | -12.5646
-6 | -0.0107 | 0.00527 | -0.1491 | -2.0304
-5.5 | 0.0464 | 0.00508 | -0.1498 | 9.1339
-5 | 0.1039 | 0.00491 | -0.1506 | 21.1609
-4.5 | 0.1619 | 0.00475 | -0.1516 | 34.0842
-4 | 0.2203 | 0.00461 | -0.1526 | 47.7874
-3.5 | 0.2786 | 0.00447 | -0.1536 | 62.3266
-3 | 0.3367 | 0.00435 | -0.1546 | 77.4023
-2.5 | 0.3941 | 0.00425 | -0.1554 | 92.7294
-2 | 0.4518 | 0.00416 | -0.1563 | 108.6058
-1.5 | 0.5103 | 0.00405 | -0.1574 | 126
-1 | 0.5675 | 0.00398 | -0.1582 | 142.5879
-0.5 | 0.624 | 0.00383 | -0.1589 | 162.9243
0 | 0.6787 | 0.0037 | -0.1593 | 183.4324
0.5 | 0.731 | 0.00358 | -0.1591 | 204.1899
1 | 0.7572 | 0.00404 | -0.1533 | 187.4257
1.5 | 0.748 | 0.00456 | -0.1396 | 164.0351
2 | 0.7589 | 0.005 | -0.1306 | 151.78
2.5 | 0.7568 | 0.00584 | -0.1193 | 129.589
3 | 0.7665 | 0.00691 | -0.1105 | 110.9262
3.5 | 0.7823 | 0.008 | -0.1033 | 97.7875
4 | 0.8149 | 0.00868 | -0.0994 | 93.8825
4.5 | 0.8482 | 0.0094 | -0.0958 | 90.234
5 | 0.8863 | 0.01001 | -0.0931 | 88.5415
5.5 | 0.9181 | 0.01089 | -0.0893 | 84.3067
6 | 0.9552 | 0.0116 | -0.0866 | 82.3448
6.5 | 0.9955 | 0.01222 | -0.0845 | 81.4648
7 | 1.0361 | 0.01286 | -0.0825 | 80.5677
7.5 | 1.0757 | 0.01352 | -0.0804 | 79.5636
8 | 1.1168 | 0.01414 | -0.0786 | 78.9816
8.5 | 1.1596 | 0.0147 | -0.0772 | 78.8844
9 | 1.2008 | 0.01536 | -0.0755 | 78.1771
9.5 | 1.2382 | 0.01618 | -0.0733 | 76.5266
11 | 1.3534 | 0.01861 | -0.0674 | 72.7243
11.5 | 1.3875 | 0.01926 | -0.0647 | 72.0405
12 | 1.4807 | 0.02075 | -0.0757 | 71.359
12.5 | 1.4809 | 0.02143 | -0.0655 | 69.1041
13 | 1.511 | 0.02261 | -0.0624 | 66.8288
13.5 | 1.5436 | 0.02369 | -0.0599 | 65.1583
14 | 1.5743 | 0.02497 | -0.0573 | 63.0477
14.5 | 1.6034 | 0.02639 | -0.0545 | 60.7579
15 | 1.6315 | 0.02793 | -0.0518 | 58.4139
15.5 | 1.6604 | 0.02945 | -0.0494 | 56.3803
16 | 1.6869 | 0.03118 | -0.0469 | 54.102
16.5 | 1.7137 | 0.03297 | -0.0445 | 51.9776
17 | 1.7342 | 0.03527 | -0.0416 | 49.1693
17.5 | 1.7568 | 0.03745 | -0.0391 | 46.9105
18 | 1.7763 | 0.03999 | -0.0366 | 44.4186
18.5 | 1.7957 | 0.04263 | -0.0344 | 42.1229
19 | 1.813 | 0.04553 | -0.0322 | 39.8199
19.5 | 1.8293 | 0.04861 | -0.0303 | 37.6322
20 | 1.8424 | 0.05213 | -0.0284 | 35.3424

## 117. Re 12M Mach 0.25 (1)
BIGFOIL.COM POLAR EXPORT
NACA67-714 a=0.8
NACA67-714 a=0.8 |  |  |  | Cl Max: | 1.592 | at alpha= | 9.5 | deg
JavaFoil+Calcfoil stall+Eppler ext transition |  |  |  | L/D Max: | 136.468 | at alpha= | 1.5 | deg
Re: | 12000000 |  |  | Cd Min: | 0.00473 | at alpha= | -4 | deg
Mach: | 0.25 |  |  | Cl=0 at alpha= | -5.6639 | deg
|  |  |  | @ Cl=0.1, Cd= | 0.0051481
|  |  |  | @ Cl=0.4, Cd= | 0.0051552
|  |  |  | @ Cl=0.6, Cd= | 0.005476
alpha (deg) | Cl | Cd | Cm | Cl/Cd
-15 | -0.309 | 0.11317 | -0.055 | -2.73
-14.5 | -0.34 | 0.10659 | -0.056 | -3.185
-14 | -0.365 | 0.10042 | -0.057 | -3.635
-13.5 | -0.385 | 0.09454 | -0.058 | -4.077
-13 | -0.4 | 0.08691 | -0.06 | -4.604
-12.5 | -0.409 | 0.08055 | -0.062 | -5.08
-12 | -0.411 | 0.07553 | -0.063 | -5.444
-11.5 | -0.407 | 0.07087 | -0.065 | -5.746
-11 | -0.398 | 0.0636 | -0.07 | -6.262
-10.5 | -0.389 | 0.05097 | -0.084 | -7.629
-10 | -0.438 | 0.00797 | -0.125 | -54.919
-9.5 | -0.407 | 0.00749 | -0.128 | -54.332
-9 | -0.367 | 0.00712 | -0.129 | -51.515
-8.5 | -0.321 | 0.00688 | -0.13 | -46.726
-8 | -0.271 | 0.00658 | -0.132 | -41.249
-7.5 | -0.217 | 0.00638 | -0.133 | -34.086
-7 | -0.161 | 0.00614 | -0.134 | -26.136
-6.5 | -0.102 | 0.00593 | -0.135 | -17.132
-6 | -0.041 | 0.0058 | -0.137 | -7.142
-5.5 | 0.02 | 0.00561 | -0.138 | 3.516
-5 | 0.082 | 0.00518 | -0.139 | 15.767
-4.5 | 0.144 | 0.00507 | -0.14 | 28.478
-4 | 0.207 | 0.00473 | -0.141 | 43.886
-3.5 | 0.271 | 0.00507 | -0.142 | 53.361
-3 | 0.334 | 0.00504 | -0.143 | 66.364
-2.5 | 0.398 | 0.00515 | -0.144 | 77.235
-2 | 0.463 | 0.00532 | -0.145 | 87.11
-1.5 | 0.527 | 0.00549 | -0.146 | 95.95
-1 | 0.59 | 0.00543 | -0.148 | 108.572
-0.5 | 0.653 | 0.00572 | -0.149 | 114.076
0 | 0.708 | 0.00584 | -0.15 | 121.349
0.5 | 0.77 | 0.00621 | -0.151 | 123.97
1 | 0.832 | 0.00632 | -0.152 | 131.644
1.5 | 0.894 | 0.00655 | -0.153 | 136.468
2 | 0.955 | 0.00707 | -0.154 | 135.134
2.5 | 1.017 | 0.00755 | -0.155 | 134.648
3 | 1.071 | 0.00807 | -0.156 | 132.751
3.5 | 1.129 | 0.00865 | -0.157 | 130.615
4 | 1.188 | 0.0094 | -0.158 | 126.322
4.5 | 1.244 | 0.00993 | -0.159 | 125.284
5 | 1.299 | 0.01103 | -0.161 | 117.732
5.5 | 1.35 | 0.01147 | -0.162 | 117.718
6 | 1.4 | 0.01196 | -0.163 | 117.044
6.5 | 1.447 | 0.01241 | -0.164 | 116.576
7 | 1.487 | 0.01299 | -0.165 | 114.469
7.5 | 1.522 | 0.01367 | -0.166 | 111.311
8 | 1.551 | 0.01426 | -0.167 | 108.772
8.5 | 1.572 | 0.01494 | -0.168 | 105.257
9 | 1.587 | 0.01563 | -0.169 | 101.53
9.5 | 1.592 | 0.01642 | -0.17 | 96.961
10 | 1.589 | 0.01727 | -0.17 | 92.007
10.5 | 1.577 | 0.01802 | -0.171 | 87.471
11 | 1.554 | 0.01912 | -0.172 | 81.286
11.5 | 1.519 | 0.02016 | -0.173 | 75.32
12 | 1.463 | 0.02136 | -0.174 | 68.527
12.5 | 1.396 | 0.02262 | -0.175 | 61.718
13 | 1.318 | 0.02385 | -0.175 | 55.258
13.5 | 1.229 | 0.02564 | -0.176 | 47.934
14 | 1.131 | 0.02743 | -0.176 | 41.242
14.5 | 1.021 | 0.03155 | -0.176 | 32.371

## 118. Re 12M Mach 0.25 (2)
BIGFOIL.COM POLAR EXPORT
NACA67-714 a=0.8
NACA67-714 a=0.8 |  |  |  | Cl Max: | 1.8099 | at alpha= | 19.5 | deg
XFOIL ncrit=9 |  |  |  | L/D Max: | 211.709 | at alpha= | 0.5 | deg
Re: | 12000000 |  |  | Cd Min: | 0.16749 | at alpha= | -20 | deg
Mach: | 0.25 |  |  | Cl=0 at alpha= | -5.9022 | deg
|  |  |  | @ Cl=0.1, Cd= | 0.0049981
|  |  |  | @ Cl=0.4, Cd= | 0.0042936
|  |  |  | @ Cl=0.6, Cd= | 0.0039713
alpha (deg) | Cl | Cd | Cm | Cl/Cd
-20 | -0.2665 | 0.16749 | -0.1197 | -1.5911
-19.5 | -0.2519 | 0.16089 | -0.1241 | -1.5657
-19 | -0.2362 | 0.15463 | -0.1283 | -1.5275
-18.5 | -0.2397 | 0.14397 | -0.1338 | -1.6649
-18 | -0.2264 | 0.13739 | -0.138 | -1.6479
-17.5 | -0.2367 | 0.12613 | -0.1438 | -1.8766
-17 | -0.7625 | 0.04179 | -0.1956 | -18.246
-16.5 | -0.839 | 0.03027 | -0.201 | -27.7172
-16 | -0.8752 | 0.02512 | -0.1973 | -34.8408
-15.5 | -0.9017 | 0.02134 | -0.1906 | -42.254
-15 | -0.9117 | 0.01876 | -0.1826 | -48.5981
-14.5 | -0.9114 | 0.0169 | -0.1739 | -53.929
-14 | -0.886 | 0.01506 | -0.1688 | -58.8313
-13.5 | -0.8479 | 0.0136 | -0.1651 | -62.3456
-13 | -0.8021 | 0.01249 | -0.1624 | -64.2194
-12.5 | -0.7559 | 0.01126 | -0.1599 | -67.1314
-12 | -0.7059 | 0.01026 | -0.1578 | -68.8012
-11.5 | -0.653 | 0.00945 | -0.1563 | -69.1005
-11 | -0.5989 | 0.00872 | -0.155 | -68.6812
-10.5 | -0.5446 | 0.00801 | -0.1539 | -67.99
-10 | -0.4872 | 0.00751 | -0.1533 | -64.8735
-9.5 | -0.4284 | 0.00713 | -0.1531 | -60.0842
-9 | -0.3688 | 0.00683 | -0.1531 | -53.9971
-8.5 | -0.3089 | 0.00656 | -0.1532 | -47.0884
-8 | -0.25 | 0.00623 | -0.1533 | -40.1284
-7.5 | -0.1908 | 0.00594 | -0.1535 | -32.1212
-7 | -0.1312 | 0.00572 | -0.1538 | -22.9371
-6.5 | -0.0714 | 0.00553 | -0.1543 | -12.9114
-6 | -0.0117 | 0.00536 | -0.1549 | -2.1828
-5.5 | 0.0481 | 0.00518 | -0.1555 | 9.2857
-5 | 0.108 | 0.00497 | -0.1562 | 21.7304
-4.5 | 0.1681 | 0.0048 | -0.1571 | 35.0208
-4 | 0.2284 | 0.00465 | -0.158 | 49.1183
-3.5 | 0.2888 | 0.00452 | -0.159 | 63.8938
-3 | 0.3487 | 0.00438 | -0.1599 | 79.6119
-2.5 | 0.4081 | 0.00428 | -0.1607 | 95.3505
-2 | 0.4673 | 0.00419 | -0.1615 | 111.5274
-1.5 | 0.5279 | 0.00407 | -0.1627 | 129.7052
-1 | 0.5872 | 0.004 | -0.1636 | 146.8
-0.5 | 0.6451 | 0.00387 | -0.1642 | 166.6925
0 | 0.702 | 0.00371 | -0.1646 | 189.2183
0.5 | 0.7558 | 0.00357 | -0.1644 | 211.7087
1 | 0.7896 | 0.00381 | -0.1599 | 207.2441
1.5 | 0.7699 | 0.00448 | -0.1434 | 171.8527
2 | 0.7712 | 0.00516 | -0.1322 | 149.4574
2.5 | 0.7669 | 0.00606 | -0.1201 | 126.5512
3 | 0.7762 | 0.00719 | -0.111 | 107.9555
4 | 0.8161 | 0.00932 | -0.0977 | 87.5644
4.5 | 0.8535 | 0.00999 | -0.0945 | 85.4354
5 | 0.8893 | 0.01076 | -0.091 | 82.6487
5.5 | 0.9229 | 0.01166 | -0.0873 | 79.1509
6 | 0.9605 | 0.01246 | -0.0843 | 77.0867
6.5 | 1.0013 | 0.01317 | -0.0819 | 76.0289
7 | 1.0423 | 0.0139 | -0.0795 | 74.9856
7.5 | 1.0856 | 0.01455 | -0.0776 | 74.6117
8 | 1.1263 | 0.01531 | -0.0753 | 73.5663
8.5 | 1.1702 | 0.01597 | -0.0735 | 73.2749
9 | 1.2129 | 0.0167 | -0.0715 | 72.6287
9.5 | 1.2523 | 0.0176 | -0.0691 | 71.1534
10 | 1.2918 | 0.01854 | -0.0667 | 69.6764
11 | 1.3701 | 0.02049 | -0.0618 | 66.8668
11.5 | 1.4069 | 0.02156 | -0.059 | 65.2551
12 | 1.4902 | 0.02299 | -0.0665 | 64.8195
14 | 1.5943 | 0.02842 | -0.0479 | 56.0978
14.5 | 1.6242 | 0.03014 | -0.0446 | 53.8885
15 | 1.6534 | 0.032 | -0.0414 | 51.6688
15.5 | 1.6779 | 0.03428 | -0.0379 | 48.9469
16 | 1.7023 | 0.03665 | -0.0346 | 46.4475
16.5 | 1.7257 | 0.03923 | -0.0314 | 43.9893
17 | 1.7466 | 0.04214 | -0.0283 | 41.4476
17.5 | 1.7666 | 0.04526 | -0.0255 | 39.0323
18 | 1.7823 | 0.04886 | -0.0226 | 36.4777
18.5 | 1.7951 | 0.05293 | -0.0201 | 33.9146
19 | 1.8065 | 0.05734 | -0.0179 | 31.5051
19.5 | 1.8099 | 0.06273 | -0.0161 | 28.8522
20 | 1.8094 | 0.06885 | -0.0148 | 26.2803

## 119. Re 12M Mach 0.50 (1)
BIGFOIL.COM POLAR EXPORT
NACA67-714 a=0.8
NACA67-714 a=0.8 |  |  |  | Cl Max: | 1.553 | at alpha= | 7 | deg
JavaFoil+Calcfoil stall+Eppler ext transition |  |  |  | L/D Max: | 135.957 | at alpha= | 1.5 | deg
Re: | 12000000 |  |  | Cd Min: | 0.0052 | at alpha= | -2.5 | deg
Mach: | 0.5 |  |  | Cl=0 at alpha= | -5.6591 | deg
|  |  |  | @ Cl=0.1, Cd= | 0.0057683
|  |  |  | @ Cl=0.4, Cd= | 0.0052248
|  |  |  | @ Cl=0.6, Cd= | 0.0057146
alpha (deg) | Cl | Cd | Cm | Cl/Cd
-20 | -0.804 | 0.14733 | -0.069 | -5.458
-19.5 | -0.776 | 0.13982 | -0.069 | -5.548
-19 | -0.746 | 0.13775 | -0.067 | -5.418
-18.5 | -0.719 | 0.13126 | -0.068 | -5.476
-18 | -0.692 | 0.12428 | -0.069 | -5.565
-17.5 | -0.664 | 0.11662 | -0.07 | -5.694
-17 | -0.635 | 0.12378 | -0.068 | -5.129
-16.5 | -0.607 | 0.11598 | -0.069 | -5.234
-16 | -0.579 | 0.10888 | -0.069 | -5.321
-15.5 | -0.552 | 0.10188 | -0.072 | -5.421
-15 | -0.525 | 0.09489 | -0.074 | -5.536
-14.5 | -0.498 | 0.08788 | -0.077 | -5.672
-14 | -0.472 | 0.08059 | -0.08 | -5.861
-13.5 | -0.439 | 0.09674 | -0.069 | -4.534
-13 | -0.411 | 0.08911 | -0.069 | -4.609
-12.5 | -0.383 | 0.08143 | -0.071 | -4.704
-12 | -0.356 | 0.07379 | -0.075 | -4.825
-11.5 | -0.329 | 0.06779 | -0.078 | -4.848
-11 | -0.302 | 0.06171 | -0.082 | -4.889
-10.5 | -0.271 | 0.06841 | -0.071 | -3.96
-10 | -0.243 | 0.06567 | -0.07 | -3.695
-9.5 | -0.215 | 0.05917 | -0.073 | -3.634
-9 | -0.188 | 0.05326 | -0.078 | -3.522
-8.5 | -0.16 | 0.0492 | -0.082 | -3.249
-8 | -0.131 | 0.05324 | -0.069 | -2.454
-7.5 | -0.17 | 0.0416 | -0.088 | -4.077
-7 | -0.164 | 0.00696 | -0.149 | -23.585
-6.5 | -0.107 | 0.00658 | -0.15 | -16.278
-6 | -0.045 | 0.00625 | -0.152 | -7.126
-5.5 | 0.021 | 0.00604 | -0.153 | 3.559
-5 | 0.09 | 0.00579 | -0.154 | 15.497
-4.5 | 0.159 | 0.00564 | -0.156 | 28.248
-4 | 0.23 | 0.00542 | -0.157 | 42.435
-3.5 | 0.301 | 0.00529 | -0.158 | 56.901
-3 | 0.373 | 0.00524 | -0.16 | 71.056
-2.5 | 0.444 | 0.0052 | -0.161 | 85.318
-2 | 0.518 | 0.00554 | -0.162 | 93.587
-1.5 | 0.589 | 0.00568 | -0.163 | 103.72
-1 | 0.659 | 0.0059 | -0.164 | 111.748
-0.5 | 0.73 | 0.00589 | -0.166 | 124.022
0 | 0.789 | 0.00637 | -0.167 | 123.961
0.5 | 0.858 | 0.00676 | -0.168 | 126.916
1 | 0.927 | 0.00704 | -0.169 | 131.676
1.5 | 0.996 | 0.00732 | -0.17 | 135.957
2 | 1.064 | 0.00813 | -0.172 | 130.831
2.5 | 1.133 | 0.0088 | -0.173 | 128.738
3 | 1.19 | 0.0095 | -0.174 | 125.362
3.5 | 1.255 | 0.01033 | -0.175 | 121.492
4 | 1.317 | 0.01129 | -0.176 | 116.637
4.5 | 1.377 | 0.01274 | -0.178 | 108.115
5 | 1.432 | 0.01338 | -0.179 | 107.07
5.5 | 1.481 | 0.01398 | -0.18 | 105.901
6 | 1.522 | 0.01474 | -0.181 | 103.259
6.5 | 1.551 | 0.01579 | -0.182 | 98.234
7 | 1.553 | 0.01676 | -0.183 | 92.689
7.5 | 1.508 | 0.0179 | -0.185 | 84.27
8 | 1.328 | 0.01958 | -0.186 | 67.829
8.5 | 0.945 | 0.02061 | -0.187 | 45.856
9 | 0.976 | 0.0224 | -0.188 | 43.58
9.5 | 1.008 | 0.02257 | -0.189 | 44.686
10 | 1.038 | 0.02488 | -0.189 | 41.723
10.5 | 0.886 | 0.07593 | -0.1 | 11.666
11 | 1.102 | 0.02553 | -0.192 | 43.179
11.5 | 1.132 | 0.0278 | -0.192 | 40.698
12 | 1.157 | 0.03125 | -0.192 | 37.029

## 120. Re 12M Mach 0.50 (2)
BIGFOIL.COM POLAR EXPORT
NACA67-714 a=0.8
NACA67-714 a=0.8 |  |  |  | Cl Max: | 1.5105 | at alpha= | 12 | deg
XFOIL ncrit=9 |  |  |  | L/D Max: | 258.917 | at alpha= | 1 | deg
Re: | 12000000 |  |  | Cd Min: | 0.15492 | at alpha= | 17 | deg
Mach: | 0.5 |  |  | Cl=0 at alpha= | -5.9069 | deg
|  |  |  | @ Cl=0.1, Cd= | 0.0054754
|  |  |  | @ Cl=0.4, Cd= | 0.0046105
|  |  |  | @ Cl=0.6, Cd= | 0.0042561
alpha (deg) | Cl | Cd | Cm | Cl/Cd
-13 | -0.0131 | 0.08764 | -0.1983 | -0.14948
-12.5 | -0.0302 | 0.07795 | -0.2035 | -0.38743
-12 | -0.0501 | 0.06861 | -0.2086 | -0.73021
-11.5 | -0.0766 | 0.05922 | -0.2138 | -1.2935
-11 | -0.1007 | 0.0504 | -0.2189 | -1.998
-10.5 | -0.1161 | 0.04096 | -0.227 | -2.8345
-10 | -0.1385 | 0.03427 | -0.2285 | -4.0414
-9.5 | -0.1711 | 0.02921 | -0.2234 | -5.8576
-9 | -0.2053 | 0.02453 | -0.2139 | -8.3693
-8.5 | -0.2333 | 0.01815 | -0.2054 | -12.854
-8 | -0.2543 | 0.01144 | -0.1959 | -22.229
-7.5 | -0.2185 | 0.00812 | -0.1899 | -26.9089
-7 | -0.1512 | 0.0072 | -0.1871 | -21
-6.5 | -0.0813 | 0.00661 | -0.1853 | -12.2995
-6 | -0.0129 | 0.00605 | -0.1838 | -2.1322
-5.5 | 0.0564 | 0.00565 | -0.1829 | 9.9823
-5 | 0.1263 | 0.00537 | -0.1825 | 23.5196
-4.5 | 0.195 | 0.00509 | -0.1823 | 38.3104
-4 | 0.2639 | 0.00489 | -0.1825 | 53.9673
-3.5 | 0.3324 | 0.00473 | -0.1829 | 70.2748
-3 | 0.4003 | 0.00461 | -0.1834 | 86.833
-2.5 | 0.4672 | 0.0045 | -0.1838 | 103.8222
-2 | 0.5355 | 0.00436 | -0.1848 | 122.8211
-1.5 | 0.6038 | 0.00425 | -0.1858 | 142.0706
-1 | 0.6717 | 0.00414 | -0.1868 | 162.2464
-0.5 | 0.7348 | 0.00407 | -0.1867 | 180.5405
0 | 0.8 | 0.00388 | -0.1873 | 206.1856
0.5 | 0.8569 | 0.00369 | -0.186 | 232.2222
1 | 0.9088 | 0.00351 | -0.1836 | 258.9174
1.5 | 0.9087 | 0.00378 | -0.1697 | 240.3968
2 | 0.8679 | 0.00523 | -0.1479 | 165.9465
2.5 | 0.8331 | 0.00693 | -0.1283 | 120.2165
3 | 0.8357 | 0.00846 | -0.1166 | 98.7825
3.5 | 0.8328 | 0.01033 | -0.1043 | 80.6196
4 | 0.8528 | 0.01174 | -0.0965 | 72.6405
4.5 | 0.8805 | 0.01303 | -0.0903 | 67.5748
5 | 0.9153 | 0.01422 | -0.0853 | 64.3671
5.5 | 0.9548 | 0.01531 | -0.0811 | 62.3645
6 | 0.9942 | 0.01648 | -0.0769 | 60.3277
6.5 | 1.0322 | 0.01778 | -0.0725 | 58.054
7 | 1.0778 | 0.01887 | -0.0692 | 57.1171
7.5 | 1.1252 | 0.01996 | -0.066 | 56.3727
8 | 1.1743 | 0.02102 | -0.0629 | 55.8658
8.5 | 1.2244 | 0.0221 | -0.0598 | 55.4027
9 | 1.2703 | 0.02346 | -0.056 | 54.1475
9.5 | 1.3167 | 0.02486 | -0.0522 | 52.9646
10 | 1.361 | 0.02648 | -0.0479 | 51.3973
10.5 | 1.4074 | 0.02811 | -0.0437 | 50.0676
11 | 1.4505 | 0.03007 | -0.039 | 48.2374
12 | 1.5105 | 0.03602 | -0.0265 | 41.935
12.5 | 1.4965 | 0.0421 | -0.0179 | 35.5463
13 | 1.4682 | 0.04994 | -0.011 | 29.3993
13.5 | 1.4332 | 0.05916 | -0.0061 | 24.2258
14 | 1.3905 | 0.07041 | -0.0045 | 19.7486
14.5 | 1.3479 | 0.08305 | -0.0062 | 16.23
15 | 1.3092 | 0.09668 | -0.0111 | 13.5416
15.5 | 1.2727 | 0.1113 | -0.0185 | 11.4349
16 | 1.2428 | 0.12602 | -0.0275 | 9.8619
16.5 | 1.2187 | 0.14066 | -0.0371 | 8.6642
17 | 1.1993 | 0.15492 | -0.0465 | 7.7414

## 121. Re 14M Mach 0.00 (1)
BIGFOIL.COM POLAR EXPORT
NACA67-714 a=0.8
NACA67-714 a=0.8 |  |  |  | Cl Max: | 1.631 | at alpha= | 11 | deg
JavaFoil+Calcfoil stall+Eppler ext transition |  |  |  | L/D Max: | 133.567 | at alpha= | 2.5 | deg
Re: | 14000000 |  |  | Cd Min: | 0.00468 | at alpha= | -3.5 | deg
Mach: | 0 |  |  | Cl=0 at alpha= | -5.661 | deg
|  |  |  | @ Cl=0.1, Cd= | 0.0052362
|  |  |  | @ Cl=0.4, Cd= | 0.0054511
|  |  |  | @ Cl=0.6, Cd= | 0.005958
alpha (deg) | Cl | Cd | Cm | Cl/Cd
-16 | -0.511 | 0.10958 | -0.058 | -4.66
-15.5 | -0.515 | 0.10344 | -0.059 | -4.981
-15 | -0.517 | 0.0993 | -0.059 | -5.208
-14.5 | -0.517 | 0.09332 | -0.061 | -5.54
-14 | -0.514 | 0.08808 | -0.062 | -5.837
-13.5 | -0.508 | 0.08349 | -0.063 | -6.085
-13 | -0.5 | 0.07671 | -0.066 | -6.521
-12.5 | -0.487 | 0.07252 | -0.067 | -6.721
-12 | -0.471 | 0.06821 | -0.069 | -6.911
-11.5 | -0.488 | 0.03199 | -0.099 | -15.251
-11 | -0.52 | 0.00816 | -0.119 | -63.72
-10.5 | -0.492 | 0.00764 | -0.121 | -64.343
-10 | -0.454 | 0.00725 | -0.123 | -62.672
-9.5 | -0.413 | 0.00688 | -0.124 | -59.95
-9 | -0.367 | 0.00661 | -0.125 | -55.617
-8.5 | -0.319 | 0.00642 | -0.126 | -49.689
-8 | -0.267 | 0.00623 | -0.127 | -42.932
-7.5 | -0.213 | 0.00607 | -0.129 | -35.162
-7 | -0.157 | 0.00587 | -0.13 | -26.731
-6.5 | -0.099 | 0.00566 | -0.131 | -17.52
-6 | -0.04 | 0.00554 | -0.132 | -7.287
-5.5 | 0.019 | 0.00545 | -0.133 | 3.524
-5 | 0.079 | 0.00525 | -0.135 | 15.123
-4.5 | 0.14 | 0.00521 | -0.136 | 26.855
-4 | 0.201 | 0.00483 | -0.137 | 41.614
-3.5 | 0.262 | 0.00468 | -0.138 | 56.118
-3 | 0.324 | 0.0053 | -0.139 | 61.148
-2.5 | 0.386 | 0.00542 | -0.14 | 71.148
-2 | 0.449 | 0.00556 | -0.141 | 80.721
-1.5 | 0.51 | 0.00584 | -0.142 | 87.335
-1 | 0.571 | 0.00592 | -0.143 | 96.497
-0.5 | 0.632 | 0.006 | -0.144 | 105.326
0 | 0.686 | 0.00636 | -0.145 | 107.9
0.5 | 0.747 | 0.00643 | -0.146 | 116.175
1 | 0.806 | 0.0066 | -0.147 | 122.126
1.5 | 0.866 | 0.00683 | -0.148 | 126.924
2 | 0.926 | 0.00711 | -0.149 | 130.262
2.5 | 0.986 | 0.00738 | -0.15 | 133.567
3 | 1.039 | 0.0078 | -0.152 | 133.194
3.5 | 1.096 | 0.00833 | -0.153 | 131.555
4 | 1.153 | 0.00891 | -0.154 | 129.282
4.5 | 1.208 | 0.00979 | -0.155 | 123.361
5 | 1.262 | 0.01026 | -0.156 | 122.954
5.5 | 1.313 | 0.01064 | -0.157 | 123.406
6 | 1.363 | 0.01105 | -0.158 | 123.333
6.5 | 1.411 | 0.01145 | -0.159 | 123.231
7 | 1.454 | 0.01192 | -0.16 | 121.99
7.5 | 1.492 | 0.0125 | -0.161 | 119.384
8 | 1.527 | 0.01301 | -0.162 | 117.385
8.5 | 1.557 | 0.01354 | -0.163 | 114.99
9 | 1.583 | 0.01413 | -0.164 | 111.969
9.5 | 1.603 | 0.01472 | -0.164 | 108.876
10 | 1.618 | 0.0154 | -0.165 | 105.054
10.5 | 1.627 | 0.01596 | -0.166 | 101.944
11 | 1.631 | 0.01683 | -0.167 | 96.902
11.5 | 1.627 | 0.0175 | -0.168 | 92.969
12 | 1.612 | 0.01843 | -0.169 | 87.467
12.5 | 1.591 | 0.01913 | -0.17 | 83.182
13 | 1.564 | 0.02027 | -0.17 | 77.146
13.5 | 1.532 | 0.02097 | -0.171 | 73.036
14 | 1.495 | 0.02205 | -0.172 | 67.772
14.5 | 1.453 | 0.0232 | -0.172 | 62.645
15 | 1.409 | 0.02437 | -0.173 | 57.811
15.5 | 1.362 | 0.02577 | -0.174 | 52.847
16 | 1.313 | 0.02705 | -0.174 | 48.536

## 122. Re 14M Mach 0.00 (2)
BIGFOIL.COM POLAR EXPORT
NACA67-714 a=0.8
NACA67-714 a=0.8 |  |  |  | Cl Max: | 1.86 | at alpha= | 20 | deg
XFOIL ncrit=9 |  |  |  | L/D Max: | 179.573 | at alpha= | 0 | deg
Re: | 14000000 |  |  | Cd Min: | 0.04819 | at alpha= | 20 | deg
Mach: | 0 |  |  | Cl=0 at alpha= | -5.8974 | deg
|  |  |  | @ Cl=0.1, Cd= | 0.0047603
|  |  |  | @ Cl=0.4, Cd= | 0.0041227
|  |  |  | @ Cl=0.6, Cd= | 0.0038385
alpha (deg) | Cl | Cd | Cm | Cl/Cd
-20 | -1.1632 | 0.02574 | -0.1771 | -45.1904
-19.5 | -1.18 | 0.02217 | -0.173 | -53.2251
-19 | -1.1759 | 0.02007 | -0.1693 | -58.5899
-18.5 | -1.1593 | 0.01872 | -0.166 | -61.9284
-18 | -1.1465 | 0.01729 | -0.1616 | -66.31
-17.5 | -1.1317 | 0.01603 | -0.1568 | -70.5989
-17 | -1.1122 | 0.01514 | -0.1519 | -73.461
-16.5 | -1.0824 | 0.01436 | -0.1486 | -75.376
-16 | -1.0448 | 0.01358 | -0.1467 | -76.9367
-15.5 | -1.0037 | 0.01288 | -0.1453 | -77.927
-15 | -0.9606 | 0.01221 | -0.1442 | -78.6732
-14.5 | -0.9154 | 0.01157 | -0.1433 | -79.1184
-14 | -0.871 | 0.01076 | -0.1424 | -80.948
-13.5 | -0.8243 | 0.01004 | -0.1417 | -82.1016
-13 | -0.7747 | 0.0095 | -0.1415 | -81.5474
-12.5 | -0.7246 | 0.00896 | -0.1413 | -80.8705
-12 | -0.6747 | 0.00836 | -0.141 | -80.7057
-11.5 | -0.6239 | 0.00782 | -0.1409 | -79.7826
-11 | -0.5707 | 0.00746 | -0.1412 | -76.5013
-10.5 | -0.5174 | 0.00707 | -0.1415 | -73.1825
-10 | -0.4624 | 0.00678 | -0.142 | -68.2006
-9.5 | -0.4067 | 0.00653 | -0.1426 | -62.2818
-9 | -0.3508 | 0.00629 | -0.1433 | -55.7711
-8.5 | -0.2946 | 0.00607 | -0.144 | -48.5338
-8 | -0.2388 | 0.0058 | -0.1446 | -41.1724
-7.5 | -0.1827 | 0.00557 | -0.1453 | -32.8007
-7 | -0.126 | 0.00539 | -0.1461 | -23.3766
-6.5 | -0.069 | 0.00524 | -0.1469 | -13.1679
-6 | -0.0118 | 0.0051 | -0.1478 | -2.3137
-5.5 | 0.0457 | 0.00493 | -0.1487 | 9.2698
-5 | 0.1033 | 0.00475 | -0.1497 | 21.7474
-4.5 | 0.161 | 0.00459 | -0.1506 | 35.0763
-3.5 | 0.2768 | 0.00434 | -0.1527 | 63.7788
-3 | 0.3339 | 0.00425 | -0.1535 | 78.5647
-2.5 | 0.3916 | 0.00414 | -0.1545 | 94.5894
-2 | 0.4498 | 0.00402 | -0.1556 | 111.8905
-1.5 | 0.507 | 0.00395 | -0.1564 | 128.3544
-1 | 0.5643 | 0.00389 | -0.1573 | 145.0643
-0.5 | 0.6197 | 0.00381 | -0.1578 | 162.6509
0 | 0.6734 | 0.00375 | -0.158 | 179.5733
0.5 | 0.712 | 0.004 | -0.155 | 178
1 | 0.7255 | 0.00456 | -0.1464 | 159.1009
2 | 0.7388 | 0.00554 | -0.1265 | 133.3574
3 | 0.7559 | 0.00706 | -0.1087 | 107.068
3.5 | 0.7772 | 0.00798 | -0.1026 | 97.3935
4 | 0.8137 | 0.00858 | -0.0995 | 94.8368
4.5 | 0.851 | 0.00914 | -0.0967 | 93.1072
5 | 0.886 | 0.00982 | -0.0935 | 90.224
5.5 | 0.9214 | 0.01056 | -0.0904 | 87.2538
6 | 0.96 | 0.0112 | -0.0881 | 85.7143
6.5 | 0.9985 | 0.01185 | -0.0857 | 84.2616
7 | 1.0401 | 0.01242 | -0.084 | 83.744
7.5 | 1.0828 | 0.01296 | -0.0825 | 83.5494
8 | 1.1229 | 0.01358 | -0.0806 | 82.6878
8.5 | 1.164 | 0.01417 | -0.0789 | 82.1454
9 | 1.2051 | 0.01479 | -0.0773 | 81.4807
9.5 | 1.2453 | 0.01546 | -0.0756 | 80.5498
10 | 1.2819 | 0.01628 | -0.0734 | 78.7408
10.5 | 1.3206 | 0.01704 | -0.0716 | 77.5
11.5 | 1.3958 | 0.01869 | -0.0678 | 74.6816
12 | 1.4286 | 0.01938 | -0.0651 | 73.7152
12.5 | 1.5199 | 0.0209 | -0.076 | 72.7225
14 | 1.5964 | 0.02393 | -0.0639 | 66.7112
14.5 | 1.6112 | 0.02519 | -0.0581 | 63.9619
15 | 1.6397 | 0.02652 | -0.0554 | 61.8288
15.5 | 1.6684 | 0.02793 | -0.053 | 59.7351
16 | 1.6947 | 0.02953 | -0.0504 | 57.3891
16.5 | 1.722 | 0.03113 | -0.0481 | 55.3164
17 | 1.7436 | 0.0332 | -0.0453 | 52.5181
17.5 | 1.7651 | 0.03535 | -0.0428 | 49.9321
18 | 1.7882 | 0.03741 | -0.0406 | 47.8001
18.5 | 1.8084 | 0.0398 | -0.0383 | 45.4372
19 | 1.8266 | 0.04243 | -0.0361 | 43.0497
19.5 | 1.8445 | 0.04516 | -0.0342 | 40.8437
20 | 1.86 | 0.04819 | -0.0323 | 38.5972

## 123. Re 14M Mach 0.10 (1)
BIGFOIL.COM POLAR EXPORT
NACA67-714 a=0.8
NACA67-714 a=0.8 |  |  |  | Cl Max: | 1.623 | at alpha= | 10.5 | deg
JavaFoil+Calcfoil stall+Eppler ext transition |  |  |  | L/D Max: | 133.329 | at alpha= | 2.5 | deg
Re: | 14000000 |  |  | Cd Min: | 0.0049 | at alpha= | -4 | deg
Mach: | 0.1 |  |  | Cl=0 at alpha= | -5.6583 | deg
|  |  |  | @ Cl=0.1, Cd= | 0.0052805
|  |  |  | @ Cl=0.4, Cd= | 0.0054544
|  |  |  | @ Cl=0.6, Cd= | 0.0059741
alpha (deg) | Cl | Cd | Cm | Cl/Cd
-16 | -0.484 | 0.11048 | -0.057 | -4.381
-15.5 | -0.491 | 0.10547 | -0.058 | -4.659
-15 | -0.496 | 0.09996 | -0.059 | -4.965
-14.5 | -0.499 | 0.09479 | -0.06 | -5.266
-14 | -0.499 | 0.0893 | -0.061 | -5.587
-13.5 | -0.495 | 0.08466 | -0.062 | -5.852
-13 | -0.49 | 0.0779 | -0.065 | -6.285
-12.5 | -0.479 | 0.07385 | -0.066 | -6.485
-12 | -0.465 | 0.06942 | -0.068 | -6.695
-11.5 | -0.461 | 0.05002 | -0.086 | -9.22
-11 | -0.515 | 0.00841 | -0.119 | -61.235
-10.5 | -0.488 | 0.00684 | -0.122 | -71.448
-10 | -0.453 | 0.00735 | -0.123 | -61.653
-9.5 | -0.412 | 0.00689 | -0.124 | -59.828
-9 | -0.368 | 0.00665 | -0.126 | -55.316
-8.5 | -0.319 | 0.00646 | -0.127 | -49.481
-8 | -0.268 | 0.00627 | -0.128 | -42.778
-7.5 | -0.214 | 0.0061 | -0.129 | -35.064
-7 | -0.157 | 0.00591 | -0.13 | -26.666
-6.5 | -0.099 | 0.00575 | -0.132 | -17.317
-6 | -0.041 | 0.00554 | -0.133 | -7.314
-5.5 | 0.019 | 0.00543 | -0.134 | 3.552
-5 | 0.08 | 0.00531 | -0.135 | 15.014
-4.5 | 0.141 | 0.00522 | -0.137 | 26.969
-4 | 0.202 | 0.0049 | -0.137 | 41.232
-3.5 | 0.264 | 0.00521 | -0.138 | 50.582
-3 | 0.326 | 0.00531 | -0.139 | 61.325
-2.5 | 0.387 | 0.00543 | -0.14 | 71.34
-2 | 0.451 | 0.00555 | -0.142 | 81.252
-1.5 | 0.513 | 0.0058 | -0.143 | 88.324
-1 | 0.574 | 0.00594 | -0.144 | 96.684
-0.5 | 0.635 | 0.00602 | -0.145 | 105.577
0 | 0.69 | 0.00639 | -0.146 | 107.997
0.5 | 0.75 | 0.00643 | -0.147 | 116.651
1 | 0.81 | 0.0066 | -0.148 | 122.722
1.5 | 0.87 | 0.00684 | -0.149 | 127.16
2 | 0.93 | 0.00715 | -0.15 | 130.085
2.5 | 0.99 | 0.00743 | -0.151 | 133.329
3 | 1.044 | 0.00784 | -0.152 | 133.133
3.5 | 1.101 | 0.00839 | -0.153 | 131.257
4 | 1.158 | 0.00897 | -0.154 | 129.099
4.5 | 1.214 | 0.00985 | -0.155 | 123.148
5 | 1.267 | 0.01035 | -0.156 | 122.483
5.5 | 1.319 | 0.01075 | -0.157 | 122.703
6 | 1.369 | 0.01115 | -0.158 | 122.789
6.5 | 1.416 | 0.01154 | -0.159 | 122.753
7 | 1.459 | 0.01202 | -0.16 | 121.425
7.5 | 1.497 | 0.01261 | -0.161 | 118.715
8 | 1.532 | 0.01313 | -0.162 | 116.601
8.5 | 1.561 | 0.01369 | -0.163 | 113.996
9 | 1.585 | 0.01428 | -0.164 | 110.926
9.5 | 1.603 | 0.01494 | -0.165 | 107.292
10 | 1.616 | 0.0156 | -0.166 | 103.591
10.5 | 1.623 | 0.01618 | -0.167 | 100.299
11 | 1.623 | 0.01703 | -0.168 | 95.284
11.5 | 1.616 | 0.01778 | -0.169 | 90.893
12 | 1.597 | 0.0187 | -0.17 | 85.393
12.5 | 1.571 | 0.01957 | -0.17 | 80.296
13 | 1.539 | 0.02065 | -0.171 | 74.502
13.5 | 1.501 | 0.0214 | -0.172 | 70.116
14 | 1.458 | 0.02259 | -0.173 | 64.521
14.5 | 1.41 | 0.02381 | -0.173 | 59.234
15 | 1.359 | 0.02515 | -0.174 | 54.051
15.5 | 1.306 | 0.02666 | -0.174 | 48.987

## 124. Re 14M Mach 0.10 (2)
BIGFOIL.COM POLAR EXPORT
NACA67-714 a=0.8
NACA67-714 a=0.8 |  |  |  | Cl Max: | 1.859 | at alpha= | 20 | deg
XFOIL ncrit=9 |  |  |  | L/D Max: | 181.203 | at alpha= | 0 | deg
Re: | 14000000 |  |  | Cd Min: | 0.05046 | at alpha= | 20 | deg
Mach: | 0.1 |  |  | Cl=0 at alpha= | -5.8984 | deg
|  |  |  | @ Cl=0.1, Cd= | 0.0047724
|  |  |  | @ Cl=0.4, Cd= | 0.0041279
|  |  |  | @ Cl=0.6, Cd= | 0.0038437
alpha (deg) | Cl | Cd | Cm | Cl/Cd
-20 | -1.0839 | 0.03267 | -0.1837 | -33.1772
-19.5 | -1.1234 | 0.02648 | -0.1822 | -42.4245
-19 | -1.1329 | 0.02321 | -0.1788 | -48.8109
-18.5 | -1.1216 | 0.02135 | -0.1757 | -52.534
-18 | -1.1178 | 0.01932 | -0.1711 | -57.8571
-17.5 | -1.1182 | 0.01724 | -0.165 | -64.8608
-17 | -1.1002 | 0.0161 | -0.1602 | -68.3354
-16.5 | -1.083 | 0.01514 | -0.1545 | -71.5324
-16 | -1.0487 | 0.01425 | -0.1517 | -73.593
-15.5 | -1.0096 | 0.01343 | -0.1497 | -75.175
-15 | -0.9674 | 0.01267 | -0.1481 | -76.3536
-14.5 | -0.922 | 0.012 | -0.1469 | -76.8333
-14 | -0.8765 | 0.01122 | -0.1458 | -78.1194
-13.5 | -0.8298 | 0.01045 | -0.1448 | -79.4067
-13 | -0.7808 | 0.00979 | -0.1442 | -79.7549
-12.5 | -0.7306 | 0.0092 | -0.1438 | -79.413
-12 | -0.6798 | 0.00861 | -0.1434 | -78.9547
-11.5 | -0.6284 | 0.00805 | -0.1431 | -78.0621
-11 | -0.576 | 0.00756 | -0.143 | -76.1905
-10.5 | -0.5219 | 0.00716 | -0.1432 | -72.8911
-10 | -0.4665 | 0.00684 | -0.1436 | -68.2018
-9.5 | -0.4103 | 0.00658 | -0.1441 | -62.3556
-9 | -0.3538 | 0.00633 | -0.1447 | -55.8926
-8.5 | -0.297 | 0.00611 | -0.1453 | -48.6088
-8 | -0.2407 | 0.00584 | -0.1459 | -41.2158
-7.5 | -0.1841 | 0.0056 | -0.1465 | -32.875
-7 | -0.127 | 0.00541 | -0.1472 | -23.475
-6.5 | -0.0696 | 0.00526 | -0.148 | -13.2319
-5.5 | 0.0461 | 0.00494 | -0.1498 | 9.332
-5 | 0.104 | 0.00476 | -0.1507 | 21.8487
-4.5 | 0.1621 | 0.00459 | -0.1516 | 35.3159
-3.5 | 0.2786 | 0.00435 | -0.1536 | 64.046
-3 | 0.3361 | 0.00425 | -0.1545 | 79.0824
-2.5 | 0.3941 | 0.00414 | -0.1554 | 95.1932
-2 | 0.4527 | 0.00402 | -0.1565 | 112.6119
-1.5 | 0.5103 | 0.00395 | -0.1574 | 129.1899
-1 | 0.5678 | 0.00389 | -0.1583 | 145.964
-0.5 | 0.6235 | 0.00381 | -0.1588 | 163.6483
0 | 0.6777 | 0.00374 | -0.159 | 181.2032
0.5 | 0.7174 | 0.00397 | -0.1561 | 180.7053
1 | 0.7298 | 0.00453 | -0.1472 | 161.1038
2 | 0.7404 | 0.00558 | -0.1267 | 132.6882
2.5 | 0.7452 | 0.0062 | -0.1169 | 120.1935
3 | 0.758 | 0.00709 | -0.1089 | 106.9111
3.5 | 0.7781 | 0.00805 | -0.1025 | 96.6584
4 | 0.8144 | 0.00868 | -0.0993 | 93.8249
4.5 | 0.8504 | 0.00928 | -0.0962 | 91.6379
5 | 0.887 | 0.00994 | -0.0932 | 89.2354
5.5 | 0.9226 | 0.01068 | -0.0901 | 86.3858
6 | 0.9596 | 0.01138 | -0.0874 | 84.3234
6.5 | 0.9998 | 0.012 | -0.0852 | 83.3167
7 | 1.0419 | 0.01257 | -0.0835 | 82.8878
7.5 | 1.0844 | 0.01314 | -0.0819 | 82.5266
8 | 1.1239 | 0.01381 | -0.0798 | 81.3831
8.5 | 1.1664 | 0.01437 | -0.0783 | 81.1691
9 | 1.2081 | 0.01499 | -0.0767 | 80.5937
9.5 | 1.2468 | 0.01575 | -0.0747 | 79.1619
10 | 1.2844 | 0.01656 | -0.0725 | 77.5604
10.5 | 1.3239 | 0.01733 | -0.0707 | 76.3935
11.5 | 1.3979 | 0.0191 | -0.0665 | 73.1885
12 | 1.4333 | 0.01987 | -0.0641 | 72.1339
12.5 | 1.4904 | 0.02094 | -0.0669 | 71.1748
13 | 1.5402 | 0.02224 | -0.0682 | 69.2536
13.5 | 1.5713 | 0.0234 | -0.0654 | 67.1496
14 | 1.5996 | 0.02443 | -0.0619 | 65.4769
14.5 | 1.615 | 0.02584 | -0.0563 | 62.5
15 | 1.6453 | 0.02712 | -0.0537 | 60.6674
15.5 | 1.6719 | 0.02874 | -0.0509 | 58.1733
16 | 1.6989 | 0.03035 | -0.0482 | 55.9769
16.5 | 1.7241 | 0.0322 | -0.0456 | 53.5435
17 | 1.746 | 0.03434 | -0.0428 | 50.8445
17.5 | 1.7688 | 0.03648 | -0.0403 | 48.4868
18 | 1.7898 | 0.03884 | -0.0378 | 46.0814
18.5 | 1.8108 | 0.0413 | -0.0356 | 43.845
19 | 1.8303 | 0.04396 | -0.0335 | 41.6356
19.5 | 1.846 | 0.04701 | -0.0313 | 39.2682
20 | 1.859 | 0.05046 | -0.0293 | 36.8411

## 125. Re 14M Mach 0.25 (1)
BIGFOIL.COM POLAR EXPORT
NACA67-714 a=0.8
NACA67-714 a=0.8 |  |  |  | Cl Max: | 1.593 | at alpha= | 9.5 | deg
JavaFoil+Calcfoil stall+Eppler ext transition |  |  |  | L/D Max: | 132.635 | at alpha= | 2.5 | deg
Re: | 14000000 |  |  | Cd Min: | 0.00471 | at alpha= | -4 | deg
Mach: | 0.25 |  |  | Cl=0 at alpha= | -5.6639 | deg
|  |  |  | @ Cl=0.1, Cd= | 0.005261
|  |  |  | @ Cl=0.4, Cd= | 0.0054736
|  |  |  | @ Cl=0.6, Cd= | 0.0061909
alpha (deg) | Cl | Cd | Cm | Cl/Cd
-15 | -0.309 | 0.11229 | -0.055 | -2.752
-14.5 | -0.34 | 0.10489 | -0.056 | -3.237
-14 | -0.365 | 0.10076 | -0.057 | -3.624
-13.5 | -0.386 | 0.09317 | -0.058 | -4.138
-13 | -0.4 | 0.08694 | -0.06 | -4.605
-12.5 | -0.409 | 0.08014 | -0.063 | -5.106
-12 | -0.411 | 0.0751 | -0.063 | -5.476
-11.5 | -0.407 | 0.07012 | -0.065 | -5.81
-11 | -0.399 | 0.06295 | -0.071 | -6.331
-10.5 | -0.386 | 0.0543 | -0.08 | -7.103
-10 | -0.438 | 0.00784 | -0.125 | -55.859
-9.5 | -0.407 | 0.00719 | -0.128 | -56.615
-9 | -0.367 | 0.0069 | -0.129 | -53.179
-8.5 | -0.321 | 0.00672 | -0.13 | -47.806
-8 | -0.271 | 0.00641 | -0.132 | -42.327
-7.5 | -0.218 | 0.00624 | -0.133 | -34.832
-7 | -0.161 | 0.00605 | -0.134 | -26.538
-6.5 | -0.102 | 0.00581 | -0.135 | -17.5
-6 | -0.041 | 0.00568 | -0.137 | -7.29
-5.5 | 0.02 | 0.00549 | -0.138 | 3.594
-5 | 0.082 | 0.00538 | -0.139 | 15.196
-4.5 | 0.144 | 0.00497 | -0.14 | 29.014
-4 | 0.207 | 0.00471 | -0.141 | 44.043
-3.5 | 0.271 | 0.00513 | -0.142 | 52.803
-3 | 0.334 | 0.00534 | -0.143 | 62.604
-2.5 | 0.398 | 0.00547 | -0.144 | 72.711
-2 | 0.464 | 0.00559 | -0.145 | 82.983
-1.5 | 0.527 | 0.00587 | -0.146 | 89.781
-1 | 0.59 | 0.00621 | -0.147 | 94.957
-0.5 | 0.653 | 0.00609 | -0.149 | 107.115
0 | 0.708 | 0.00649 | -0.15 | 109.184
0.5 | 0.77 | 0.00659 | -0.151 | 116.792
1 | 0.832 | 0.00673 | -0.152 | 123.631
1.5 | 0.894 | 0.00703 | -0.153 | 127.206
2 | 0.955 | 0.00736 | -0.154 | 129.766
2.5 | 1.017 | 0.00767 | -0.155 | 132.635
3 | 1.071 | 0.00814 | -0.156 | 131.585
3.5 | 1.13 | 0.00872 | -0.157 | 129.562
4 | 1.188 | 0.00933 | -0.158 | 127.308
4.5 | 1.245 | 0.01027 | -0.16 | 121.137
5 | 1.299 | 0.01079 | -0.161 | 120.425
5.5 | 1.351 | 0.01122 | -0.162 | 120.439
6 | 1.401 | 0.01165 | -0.163 | 120.243
6.5 | 1.447 | 0.01211 | -0.164 | 119.531
7 | 1.488 | 0.01274 | -0.165 | 116.804
7.5 | 1.523 | 0.0133 | -0.166 | 114.478
8 | 1.551 | 0.01392 | -0.167 | 111.465
8.5 | 1.573 | 0.01458 | -0.168 | 107.896
9 | 1.587 | 0.01526 | -0.169 | 103.986
9.5 | 1.593 | 0.01601 | -0.17 | 99.51
10 | 1.59 | 0.01678 | -0.171 | 94.723
10.5 | 1.577 | 0.01762 | -0.171 | 89.518
11 | 1.555 | 0.0186 | -0.172 | 83.59
11.5 | 1.519 | 0.01961 | -0.173 | 77.489
12 | 1.464 | 0.02075 | -0.174 | 70.553
12.5 | 1.397 | 0.02196 | -0.175 | 63.611
13 | 1.319 | 0.02321 | -0.175 | 56.81
13.5 | 1.23 | 0.02498 | -0.176 | 49.234
14 | 1.132 | 0.02713 | -0.176 | 41.711
14.5 | 1.024 | 0.03006 | -0.176 | 34.058

## 126. Re 14M Mach 0.25 (2)
BIGFOIL.COM POLAR EXPORT
NACA67-714 a=0.8
NACA67-714 a=0.8 |  |  |  | Cl Max: | 1.8292 | at alpha= | 19.5 | deg
XFOIL ncrit=9 |  |  |  | L/D Max: | 197.963 | at alpha= | 0.5 | deg
Re: | 14000000 |  |  | Cd Min: | 0.16633 | at alpha= | -20 | deg
Mach: | 0.25 |  |  | Cl=0 at alpha= | -5.8967 | deg
|  |  |  | @ Cl=0.1, Cd= | 0.0048456
|  |  |  | @ Cl=0.4, Cd= | 0.0041847
|  |  |  | @ Cl=0.6, Cd= | 0.0038882
alpha (deg) | Cl | Cd | Cm | Cl/Cd
-20 | -0.2691 | 0.16633 | -0.1204 | -1.6179
-19.5 | -0.2534 | 0.16002 | -0.1247 | -1.5836
-18.5 | -0.2418 | 0.14306 | -0.1344 | -1.6902
-18 | -0.2279 | 0.13666 | -0.1386 | -1.6676
-17.5 | -0.2368 | 0.12577 | -0.1443 | -1.8828
-17 | -0.8327 | 0.03461 | -0.2013 | -24.0595
-16.5 | -0.8893 | 0.02716 | -0.2005 | -32.743
-16 | -0.9133 | 0.02315 | -0.1955 | -39.4514
-15.5 | -0.9342 | 0.01989 | -0.1881 | -46.9683
-15 | -0.9385 | 0.01775 | -0.1797 | -52.8732
-14.5 | -0.9297 | 0.01596 | -0.172 | -58.2519
-14 | -0.8988 | 0.01427 | -0.1674 | -62.9853
-13.5 | -0.8573 | 0.01297 | -0.1641 | -66.0987
-13 | -0.8098 | 0.01194 | -0.1615 | -67.8224
-12.5 | -0.7602 | 0.01096 | -0.1593 | -69.3613
-12 | -0.7092 | 0.01003 | -0.1574 | -70.7079
-11.5 | -0.6567 | 0.00918 | -0.1558 | -71.5359
-11 | -0.6011 | 0.00856 | -0.1547 | -70.222
-10.5 | -0.546 | 0.00785 | -0.1537 | -69.5541
-10 | -0.4892 | 0.00729 | -0.153 | -67.1056
-9.5 | -0.4307 | 0.00687 | -0.1527 | -62.6929
-9 | -0.371 | 0.00658 | -0.1527 | -56.383
-8.5 | -0.3111 | 0.00632 | -0.1528 | -49.2247
-8 | -0.2515 | 0.00606 | -0.153 | -41.5017
-7.5 | -0.1924 | 0.00578 | -0.1532 | -33.2872
-7 | -0.1329 | 0.00555 | -0.1536 | -23.9459
-6.5 | -0.073 | 0.00536 | -0.1541 | -13.6194
-6 | -0.0125 | 0.00518 | -0.1548 | -2.4131
-5.5 | 0.048 | 0.00501 | -0.1555 | 9.5808
-5 | 0.1081 | 0.00482 | -0.1563 | 22.4274
-4.5 | 0.1683 | 0.00465 | -0.1571 | 36.1935
-4 | 0.2286 | 0.0045 | -0.158 | 50.8
-3.5 | 0.2888 | 0.00439 | -0.159 | 65.7859
-3 | 0.3482 | 0.00428 | -0.1598 | 81.3551
-2.5 | 0.408 | 0.00417 | -0.1607 | 97.8417
-2 | 0.4686 | 0.00405 | -0.1618 | 115.7037
-1.5 | 0.5283 | 0.00397 | -0.1628 | 133.073
-1 | 0.5873 | 0.00391 | -0.1636 | 150.2046
-0.5 | 0.6456 | 0.00381 | -0.1643 | 169.4488
0.5 | 0.7483 | 0.00378 | -0.1628 | 197.963
1 | 0.7569 | 0.00432 | -0.1526 | 175.2083
1.5 | 0.7381 | 0.00518 | -0.1366 | 142.4903
2 | 0.7506 | 0.00578 | -0.1278 | 129.8616
2.5 | 0.7525 | 0.0066 | -0.1172 | 114.0152
3 | 0.7643 | 0.00745 | -0.1087 | 102.5906
3.5 | 0.7848 | 0.00845 | -0.1021 | 92.8757
4 | 0.8166 | 0.00927 | -0.0977 | 88.0906
4.5 | 0.8545 | 0.00991 | -0.0946 | 86.226
5 | 0.8916 | 0.01062 | -0.0914 | 83.9548
5.5 | 0.9258 | 0.0115 | -0.0877 | 80.5043
6 | 0.966 | 0.0122 | -0.0852 | 79.1803
6.5 | 1.0057 | 0.01294 | -0.0826 | 77.7202
7 | 1.048 | 0.01361 | -0.0804 | 77.0022
7.5 | 1.0924 | 0.01422 | -0.0787 | 76.8214
8 | 1.1345 | 0.01493 | -0.0766 | 75.9879
8.5 | 1.1769 | 0.01564 | -0.0745 | 75.2494
9 | 1.2204 | 0.01633 | -0.0726 | 74.7336
9.5 | 1.2613 | 0.01715 | -0.0704 | 73.5452
10 | 1.2995 | 0.01812 | -0.0677 | 71.7163
10.5 | 1.3398 | 0.01904 | -0.0655 | 70.3676
11.5 | 1.4168 | 0.02109 | -0.0604 | 67.1788
12 | 1.455 | 0.02215 | -0.0579 | 65.6885
12.5 | 1.5096 | 0.02335 | -0.0592 | 64.651
13 | 1.5558 | 0.02505 | -0.059 | 62.1078
13.5 | 1.5913 | 0.02644 | -0.0563 | 60.1853
14 | 1.6115 | 0.02788 | -0.0506 | 57.8013
14.5 | 1.6393 | 0.02934 | -0.0465 | 55.8725
15 | 1.6653 | 0.03128 | -0.0427 | 53.2385
15.5 | 1.6904 | 0.03341 | -0.0391 | 50.5956
16 | 1.7151 | 0.03573 | -0.0357 | 48.0017
16.5 | 1.7396 | 0.03815 | -0.0325 | 45.599
17 | 1.7617 | 0.0409 | -0.0294 | 43.0733
17.5 | 1.7829 | 0.04386 | -0.0265 | 40.6498
18 | 1.7995 | 0.04733 | -0.0235 | 38.0203
18.5 | 1.8111 | 0.05141 | -0.0207 | 35.2286
19 | 1.8237 | 0.05564 | -0.0185 | 32.7768
19.5 | 1.8292 | 0.06071 | -0.0164 | 30.1301
20 | 1.8267 | 0.06693 | -0.0149 | 27.2927

## 127. Re 14M Mach 0.50 (1)
BIGFOIL.COM POLAR EXPORT
NACA67-714 a=0.8
NACA67-714 a=0.8 |  |  |  | Cl Max: | 1.554 | at alpha= | 7 | deg
JavaFoil+Calcfoil stall+Eppler ext transition |  |  |  | L/D Max: | 127.967 | at alpha= | 2 | deg
Re: | 14000000 |  |  | Cd Min: | 0.00534 | at alpha= | -3.5 | deg
Mach: | 0.5 |  |  | Cl=0 at alpha= | -5.6591 | deg
|  |  |  | @ Cl=0.1, Cd= | 0.0056397
|  |  |  | @ Cl=0.4, Cd= | 0.0055256
|  |  |  | @ Cl=0.6, Cd= | 0.0061049
alpha (deg) | Cl | Cd | Cm | Cl/Cd
-20 | -0.804 | 0.1524 | -0.068 | -5.273
-19.5 | -0.775 | 0.14555 | -0.068 | -5.324
-19 | -0.747 | 0.14177 | -0.068 | -5.268
-18.5 | -0.719 | 0.13382 | -0.069 | -5.376
-18 | -0.692 | 0.12551 | -0.07 | -5.514
-17.5 | -0.665 | 0.11866 | -0.071 | -5.602
-17 | -0.635 | 0.12292 | -0.069 | -5.168
-16.5 | -0.607 | 0.11551 | -0.07 | -5.259
-16 | -0.58 | 0.10824 | -0.07 | -5.356
-15.5 | -0.553 | 0.10028 | -0.073 | -5.514
-15 | -0.526 | 0.09331 | -0.075 | -5.638
-14.5 | -0.5 | 0.08529 | -0.079 | -5.865
-14 | -0.475 | 0.07706 | -0.084 | -6.162
-13.5 | -0.439 | 0.09571 | -0.069 | -4.584
-13 | -0.411 | 0.0889 | -0.069 | -4.62
-12.5 | -0.383 | 0.08068 | -0.072 | -4.751
-12 | -0.356 | 0.07257 | -0.075 | -4.908
-11.5 | -0.329 | 0.06653 | -0.079 | -4.948
-11 | -0.303 | 0.05986 | -0.085 | -5.059
-10.5 | -0.271 | 0.06752 | -0.072 | -4.012
-10 | -0.243 | 0.06402 | -0.07 | -3.792
-9.5 | -0.215 | 0.05796 | -0.074 | -3.712
-9 | -0.188 | 0.05264 | -0.079 | -3.566
-8.5 | -0.16 | 0.04839 | -0.084 | -3.31
-8 | -0.131 | 0.05283 | -0.07 | -2.474
-7.5 | -0.171 | 0.03964 | -0.094 | -4.307
-7 | -0.164 | 0.0068 | -0.149 | -24.135
-6.5 | -0.107 | 0.00643 | -0.151 | -16.676
-6 | -0.045 | 0.00616 | -0.152 | -7.232
-5.5 | 0.021 | 0.00591 | -0.153 | 3.635
-5 | 0.09 | 0.00566 | -0.154 | 15.857
-4.5 | 0.159 | 0.00552 | -0.156 | 28.897
-4 | 0.23 | 0.00535 | -0.157 | 42.97
-3.5 | 0.301 | 0.00534 | -0.158 | 56.389
-3 | 0.373 | 0.00548 | -0.159 | 67.965
-2.5 | 0.444 | 0.0056 | -0.161 | 79.243
-2 | 0.518 | 0.00575 | -0.162 | 90.199
-1.5 | 0.589 | 0.00602 | -0.163 | 97.775
-1 | 0.659 | 0.00656 | -0.164 | 100.576
-0.5 | 0.73 | 0.00649 | -0.166 | 112.403
0 | 0.789 | 0.0071 | -0.167 | 111.112
0.5 | 0.858 | 0.00731 | -0.168 | 117.418
1 | 0.927 | 0.00744 | -0.169 | 124.569
1.5 | 0.996 | 0.0079 | -0.17 | 126.115
2 | 1.065 | 0.00832 | -0.172 | 127.967
2.5 | 1.133 | 0.00888 | -0.173 | 127.673
3 | 1.191 | 0.00955 | -0.174 | 124.718
3.5 | 1.255 | 0.01044 | -0.175 | 120.216
4 | 1.318 | 0.0111 | -0.177 | 118.671
4.5 | 1.378 | 0.01244 | -0.178 | 110.745
5 | 1.433 | 0.01302 | -0.179 | 110.015
5.5 | 1.481 | 0.01362 | -0.18 | 108.752
6 | 1.522 | 0.0144 | -0.181 | 105.698
6.5 | 1.552 | 0.01539 | -0.182 | 100.822
7 | 1.554 | 0.01638 | -0.184 | 94.851
7.5 | 1.509 | 0.01745 | -0.185 | 86.459
8 | 1.329 | 0.0191 | -0.186 | 69.553
8.5 | 0.945 | 0.02006 | -0.187 | 47.119
9 | 0.977 | 0.02177 | -0.188 | 44.852
9.5 | 1.009 | 0.02194 | -0.189 | 45.985
10 | 1.039 | 0.02406 | -0.19 | 43.192
10.5 | 0.886 | 0.07575 | -0.1 | 11.697
11 | 1.103 | 0.02475 | -0.192 | 44.555
11.5 | 1.132 | 0.02699 | -0.192 | 41.952
12 | 1.159 | 0.03011 | -0.193 | 38.501

## 128. Re 14M Mach 0.50 (2)
BIGFOIL.COM POLAR EXPORT
NACA67-714 a=0.8
NACA67-714 a=0.8 |  |  |  | Cl Max: | 1.5032 | at alpha= | 11.5 | deg
XFOIL ncrit=9 |  |  |  | L/D Max: | 246.566 | at alpha= | 1 | deg
Re: | 14000000 |  |  | Cd Min: | 0.0316 | at alpha= | 11.5 | deg
Mach: | 0.5 |  |  | Cl=0 at alpha= | -99 | deg
|  |  |  | @ Cl=0.1, Cd= | 0.00381
|  |  |  | @ Cl=0.4, Cd= | 0.00381
|  |  |  | @ Cl=0.6, Cd= | 0.00381
alpha (deg) | Cl | Cd | Cm | Cl/Cd
0 | 0.802 | 0.00381 | -0.1877 | 210.4987
0.5 | 0.8611 | 0.00364 | -0.1869 | 236.5659
1 | 0.8975 | 0.00364 | -0.1809 | 246.5659
1.5 | 0.8626 | 0.00465 | -0.1597 | 185.5054
2 | 0.833 | 0.00621 | -0.1407 | 134.1385
2.5 | 0.8116 | 0.00776 | -0.1241 | 104.5876
3.5 | 0.8195 | 0.01058 | -0.1019 | 77.4575
4.5 | 0.8788 | 0.013 | -0.09 | 67.6
5 | 0.9157 | 0.01411 | -0.0853 | 64.8972
5.5 | 0.9562 | 0.01517 | -0.0813 | 63.0323
6 | 0.9969 | 0.01628 | -0.0772 | 61.2346
6.5 | 1.0369 | 0.01751 | -0.0731 | 59.2176
7 | 1.0838 | 0.01853 | -0.0699 | 58.4889
7.5 | 1.1333 | 0.01952 | -0.067 | 58.0584
8 | 1.1824 | 0.0206 | -0.0639 | 57.3981
8.5 | 1.2321 | 0.02169 | -0.0607 | 56.805
9 | 1.2785 | 0.02301 | -0.0569 | 55.5628
9.5 | 1.3252 | 0.0244 | -0.0531 | 54.3115
10 | 1.3718 | 0.02588 | -0.049 | 53.0062
10.5 | 1.4168 | 0.02757 | -0.0446 | 51.3892
11 | 1.4621 | 0.02938 | -0.04 | 49.7651
11.5 | 1.5032 | 0.0316 | -0.0346 | 47.5696

## 129. Re 16M Mach 0.00 (1)
BIGFOIL.COM POLAR EXPORT
NACA67-714 a=0.8
NACA67-714 a=0.8 |  |  |  | Cl Max: | 1.631 | at alpha= | 11 | deg
JavaFoil+Calcfoil stall+Eppler ext transition |  |  |  | L/D Max: | 132.273 | at alpha= | 3 | deg
Re: | 16000000 |  |  | Cd Min: | 0.00483 | at alpha= | -4 | deg
Mach: | 0 |  |  | Cl=0 at alpha= | -5.661 | deg
|  |  |  | @ Cl=0.1, Cd= | 0.0053128
|  |  |  | @ Cl=0.4, Cd= | 0.0057289
|  |  |  | @ Cl=0.6, Cd= | 0.0064015
alpha (deg) | Cl | Cd | Cm | Cl/Cd
-16 | -0.511 | 0.10872 | -0.058 | -4.699
-15.5 | -0.515 | 0.10325 | -0.059 | -4.992
-15 | -0.517 | 0.09955 | -0.059 | -5.194
-14.5 | -0.517 | 0.09401 | -0.06 | -5.499
-14 | -0.514 | 0.08807 | -0.062 | -5.837
-13.5 | -0.509 | 0.08266 | -0.064 | -6.153
-13 | -0.501 | 0.07595 | -0.067 | -6.591
-12.5 | -0.488 | 0.07197 | -0.068 | -6.776
-12 | -0.471 | 0.06802 | -0.069 | -6.931
-11.5 | -0.463 | 0.05227 | -0.084 | -8.855
-11 | -0.52 | 0.00804 | -0.119 | -64.712
-10.5 | -0.492 | 0.00752 | -0.121 | -65.372
-10 | -0.454 | 0.00709 | -0.123 | -64.057
-9.5 | -0.413 | 0.00674 | -0.124 | -61.24
-9 | -0.367 | 0.00647 | -0.125 | -56.786
-8.5 | -0.319 | 0.00635 | -0.126 | -50.204
-8 | -0.267 | 0.0061 | -0.127 | -43.82
-7.5 | -0.213 | 0.00591 | -0.129 | -36.083
-7 | -0.157 | 0.00575 | -0.13 | -27.307
-6.5 | -0.099 | 0.00554 | -0.131 | -17.892
-6 | -0.04 | 0.00544 | -0.132 | -7.411
-5.5 | 0.019 | 0.00538 | -0.133 | 3.569
-5 | 0.079 | 0.00533 | -0.135 | 14.88
-4.5 | 0.14 | 0.00528 | -0.136 | 26.541
-4 | 0.201 | 0.00483 | -0.137 | 41.644
-3.5 | 0.262 | 0.00544 | -0.138 | 48.201
-3 | 0.324 | 0.0055 | -0.139 | 58.956
-2.5 | 0.386 | 0.00566 | -0.14 | 68.141
-2 | 0.449 | 0.00597 | -0.141 | 75.139
-1.5 | 0.51 | 0.00608 | -0.142 | 83.835
-1 | 0.571 | 0.00643 | -0.143 | 88.806
-0.5 | 0.632 | 0.00637 | -0.144 | 99.299
0 | 0.687 | 0.0065 | -0.145 | 105.63
0.5 | 0.747 | 0.00666 | -0.146 | 112.067
1 | 0.807 | 0.00694 | -0.147 | 116.233
1.5 | 0.866 | 0.00715 | -0.148 | 121.204
2 | 0.926 | 0.0073 | -0.149 | 126.806
2.5 | 0.986 | 0.00756 | -0.151 | 130.413
3 | 1.039 | 0.00786 | -0.152 | 132.273
3.5 | 1.096 | 0.00837 | -0.153 | 130.965
4 | 1.153 | 0.00879 | -0.154 | 131.184
4.5 | 1.208 | 0.00962 | -0.155 | 125.615
5 | 1.262 | 0.01006 | -0.156 | 125.441
5.5 | 1.314 | 0.01044 | -0.157 | 125.888
6 | 1.363 | 0.0108 | -0.158 | 126.236
6.5 | 1.411 | 0.01121 | -0.159 | 125.892
7 | 1.454 | 0.01168 | -0.16 | 124.479
7.5 | 1.493 | 0.01224 | -0.161 | 121.981
8 | 1.528 | 0.01272 | -0.162 | 120.115
8.5 | 1.558 | 0.01325 | -0.163 | 117.604
9 | 1.583 | 0.01382 | -0.164 | 114.61
9.5 | 1.603 | 0.01444 | -0.164 | 111.06
10 | 1.618 | 0.01505 | -0.165 | 107.53
10.5 | 1.628 | 0.01566 | -0.166 | 103.951
11 | 1.631 | 0.01642 | -0.167 | 99.359
11.5 | 1.628 | 0.01711 | -0.168 | 95.118
12 | 1.613 | 0.01801 | -0.169 | 89.562
12.5 | 1.592 | 0.01869 | -0.17 | 85.175
13 | 1.564 | 0.01974 | -0.17 | 79.257
13.5 | 1.532 | 0.02048 | -0.171 | 74.819
14 | 1.495 | 0.02153 | -0.172 | 69.451
14.5 | 1.454 | 0.02263 | -0.173 | 64.268
15 | 1.409 | 0.02393 | -0.173 | 58.896
15.5 | 1.362 | 0.02505 | -0.174 | 54.398
16 | 1.314 | 0.02639 | -0.174 | 49.77

## 130. Re 16M Mach 0.00 (2)
BIGFOIL.COM POLAR EXPORT
NACA67-714 a=0.8
NACA67-714 a=0.8 |  |  |  | Cl Max: | 1.8733 | at alpha= | 20 | deg
XFOIL ncrit=9 |  |  |  | L/D Max: | 161.41 | at alpha= | -0.5 | deg
Re: | 16000000 |  |  | Cd Min: | 0.0469 | at alpha= | 20 | deg
Mach: | 0 |  |  | Cl=0 at alpha= | -5.8947 | deg
|  |  |  | @ Cl=0.1, Cd= | 0.0046397
|  |  |  | @ Cl=0.4, Cd= | 0.0040105
|  |  |  | @ Cl=0.6, Cd= | 0.0038366
alpha (deg) | Cl | Cd | Cm | Cl/Cd
-20 | -1.1735 | 0.02505 | -0.1767 | -46.8463
-19.5 | -1.1907 | 0.02159 | -0.1723 | -55.1505
-19 | -1.187 | 0.01954 | -0.1683 | -60.7472
-18.5 | -1.1679 | 0.01833 | -0.1651 | -63.7152
-18 | -1.1554 | 0.01689 | -0.1606 | -68.4073
-17.5 | -1.1455 | 0.01549 | -0.1549 | -73.9509
-17 | -1.1256 | 0.0147 | -0.1498 | -76.5714
-16.5 | -1.0912 | 0.0139 | -0.1474 | -78.5036
-16 | -1.0524 | 0.01316 | -0.1457 | -79.9696
-15.5 | -1.0104 | 0.01248 | -0.1444 | -80.9615
-15 | -0.9664 | 0.01183 | -0.1434 | -81.6906
-14.5 | -0.9199 | 0.01124 | -0.1427 | -81.8416
-14 | -0.8738 | 0.01054 | -0.1419 | -82.9032
-13.5 | -0.8268 | 0.00985 | -0.1413 | -83.9391
-13 | -0.7774 | 0.00929 | -0.1411 | -83.6814
-12.5 | -0.7269 | 0.00879 | -0.1409 | -82.6962
-12 | -0.6766 | 0.00823 | -0.1407 | -82.2114
-11.5 | -0.625 | 0.00775 | -0.1407 | -80.6452
-11 | -0.5727 | 0.00728 | -0.1409 | -78.6676
-10.5 | -0.5189 | 0.0069 | -0.1412 | -75.2029
-10 | -0.4641 | 0.00659 | -0.1417 | -70.4249
-9.5 | -0.4084 | 0.00634 | -0.1424 | -64.4164
-9 | -0.3524 | 0.00611 | -0.143 | -57.6759
-8.5 | -0.2961 | 0.0059 | -0.1438 | -50.1864
-8 | -0.2399 | 0.00568 | -0.1444 | -42.2359
-7.5 | -0.1838 | 0.00545 | -0.1451 | -33.7248
-7 | -0.1272 | 0.00526 | -0.1459 | -24.1825
-6.5 | -0.0699 | 0.0051 | -0.1468 | -13.7059
-6 | -0.0122 | 0.00495 | -0.1478 | -2.4646
-5.5 | 0.0457 | 0.0048 | -0.1488 | 9.5208
-5 | 0.1033 | 0.00463 | -0.1497 | 22.311
-4.5 | 0.161 | 0.00447 | -0.1507 | 36.0179
-4 | 0.2187 | 0.00435 | -0.1516 | 50.2759
-3.5 | 0.2762 | 0.00427 | -0.1525 | 64.6838
-3 | 0.3339 | 0.00414 | -0.1535 | 80.6522
-2.5 | 0.3922 | 0.00402 | -0.1546 | 97.5622
-2 | 0.4495 | 0.00395 | -0.1555 | 113.7975
-1.5 | 0.507 | 0.00388 | -0.1564 | 130.6701
-1 | 0.5633 | 0.00385 | -0.1571 | 146.3117
-0.5 | 0.6182 | 0.00383 | -0.1575 | 161.4099
0.5 | 0.695 | 0.00439 | -0.1513 | 158.3144
1 | 0.6934 | 0.00487 | -0.1392 | 142.3819
1.5 | 0.703 | 0.00551 | -0.13 | 127.5862
2 | 0.7251 | 0.00596 | -0.1236 | 121.6611
2.5 | 0.7411 | 0.0065 | -0.1162 | 114.0154
3 | 0.7505 | 0.00725 | -0.1077 | 103.5172
3.5 | 0.7755 | 0.00801 | -0.1023 | 96.8165
4 | 0.8145 | 0.0085 | -0.0997 | 95.8235
4.5 | 0.8535 | 0.00906 | -0.0972 | 94.2053
5 | 0.8883 | 0.00972 | -0.0939 | 91.3889
5.5 | 0.9246 | 0.01041 | -0.091 | 88.8184
6 | 0.9649 | 0.01099 | -0.0889 | 87.798
6.5 | 1.0027 | 0.01165 | -0.0864 | 86.0687
7 | 1.0446 | 0.01219 | -0.0847 | 85.6932
7.5 | 1.0876 | 0.01271 | -0.0833 | 85.5704
8 | 1.1307 | 0.01324 | -0.0819 | 85.4003
8.5 | 1.1698 | 0.0139 | -0.0799 | 84.1583
9 | 1.2112 | 0.01449 | -0.0783 | 83.5887
9.5 | 1.2511 | 0.01518 | -0.0766 | 82.4177
10 | 1.2898 | 0.0159 | -0.0747 | 81.1195
10.5 | 1.3264 | 0.01673 | -0.0725 | 79.2827
11 | 1.3654 | 0.01749 | -0.0708 | 78.0675
12 | 1.4387 | 0.01922 | -0.0669 | 74.8543
12.5 | 1.4731 | 0.01995 | -0.0646 | 73.8396
13 | 1.5683 | 0.02148 | -0.0764 | 73.0121
14.5 | 1.6432 | 0.02486 | -0.0645 | 66.0981
15 | 1.6706 | 0.02626 | -0.0616 | 63.6177
15.5 | 1.6948 | 0.0275 | -0.058 | 61.6291
16 | 1.7037 | 0.02899 | -0.0516 | 58.7685
16.5 | 1.7325 | 0.03041 | -0.0494 | 56.9714
17 | 1.7523 | 0.03255 | -0.0463 | 53.8341
17.5 | 1.7766 | 0.03445 | -0.044 | 51.5704
18 | 1.7994 | 0.03651 | -0.0417 | 49.2851
18.5 | 1.8197 | 0.03883 | -0.0393 | 46.8633
19 | 1.8399 | 0.04125 | -0.0372 | 44.6036
19.5 | 1.8588 | 0.04386 | -0.0352 | 42.3803
20 | 1.8733 | 0.0469 | -0.0332 | 39.9424

## 131. Re 16M Mach 0.10 (1)
BIGFOIL.COM POLAR EXPORT
NACA67-714 a=0.8
NACA67-714 a=0.8 |  |  |  | Cl Max: | 1.624 | at alpha= | 11 | deg
JavaFoil+Calcfoil stall+Eppler ext transition |  |  |  | L/D Max: | 131.991 | at alpha= | 3 | deg
Re: | 16000000 |  |  | Cd Min: | 0.00531 | at alpha= | -4.5 | deg
Mach: | 0.1 |  |  | Cl=0 at alpha= | -5.6583 | deg
|  |  |  | @ Cl=0.1, Cd= | 0.0053302
|  |  |  | @ Cl=0.4, Cd= | 0.005735
|  |  |  | @ Cl=0.6, Cd= | 0.0064215
alpha (deg) | Cl | Cd | Cm | Cl/Cd
-16 | -0.484 | 0.11044 | -0.057 | -4.383
-15.5 | -0.492 | 0.10461 | -0.059 | -4.7
-15 | -0.496 | 0.10213 | -0.058 | -4.858
-14.5 | -0.499 | 0.09511 | -0.06 | -5.245
-14 | -0.499 | 0.08944 | -0.061 | -5.577
-13.5 | -0.496 | 0.08394 | -0.063 | -5.904
-13 | -0.49 | 0.07734 | -0.066 | -6.334
-12.5 | -0.479 | 0.07329 | -0.067 | -6.538
-12 | -0.465 | 0.06923 | -0.068 | -6.715
-11.5 | -0.451 | 0.06025 | -0.076 | -7.484
-11 | -0.515 | 0.00829 | -0.119 | -62.189
-10.5 | -0.488 | 0.00675 | -0.122 | -72.344
-10 | -0.453 | 0.00719 | -0.123 | -63.028
-9.5 | -0.412 | 0.00672 | -0.124 | -61.319
-9 | -0.368 | 0.00655 | -0.126 | -56.096
-8.5 | -0.319 | 0.00636 | -0.127 | -50.202
-8 | -0.268 | 0.00614 | -0.128 | -43.686
-7.5 | -0.214 | 0.00595 | -0.129 | -35.985
-7 | -0.157 | 0.00578 | -0.13 | -27.245
-6.5 | -0.099 | 0.00563 | -0.132 | -17.665
-6 | -0.041 | 0.00543 | -0.133 | -7.467
-5.5 | 0.019 | 0.00535 | -0.134 | 3.6
-5 | 0.08 | 0.00534 | -0.135 | 14.931
-4.5 | 0.141 | 0.00531 | -0.137 | 26.493
-4 | 0.202 | 0.00538 | -0.137 | 37.527
-3.5 | 0.264 | 0.00543 | -0.138 | 48.527
-3 | 0.326 | 0.0055 | -0.139 | 59.168
-2.5 | 0.387 | 0.00567 | -0.14 | 68.328
-2 | 0.451 | 0.00599 | -0.141 | 75.326
-1.5 | 0.512 | 0.00613 | -0.143 | 83.574
-1 | 0.574 | 0.00643 | -0.144 | 89.326
-0.5 | 0.635 | 0.00641 | -0.145 | 99.086
0 | 0.69 | 0.00655 | -0.146 | 105.39
0.5 | 0.75 | 0.0067 | -0.147 | 111.905
1 | 0.811 | 0.00695 | -0.148 | 116.652
1.5 | 0.871 | 0.00716 | -0.149 | 121.589
2 | 0.931 | 0.00735 | -0.15 | 126.691
2.5 | 0.991 | 0.00761 | -0.151 | 130.192
3 | 1.044 | 0.00791 | -0.152 | 131.991
3.5 | 1.102 | 0.00843 | -0.153 | 130.675
4 | 1.158 | 0.00885 | -0.154 | 130.892
4.5 | 1.214 | 0.0097 | -0.155 | 125.225
5 | 1.268 | 0.01013 | -0.156 | 125.154
5.5 | 1.32 | 0.01052 | -0.158 | 125.411
6 | 1.369 | 0.0109 | -0.159 | 125.674
6.5 | 1.417 | 0.01131 | -0.16 | 125.23
7 | 1.46 | 0.01179 | -0.161 | 123.779
7.5 | 1.498 | 0.01235 | -0.162 | 121.306
8 | 1.532 | 0.01285 | -0.162 | 119.209
8.5 | 1.561 | 0.01338 | -0.163 | 116.684
9 | 1.585 | 0.01401 | -0.164 | 113.116
9.5 | 1.604 | 0.0146 | -0.165 | 109.823
10 | 1.616 | 0.01524 | -0.166 | 106.038
10.5 | 1.623 | 0.01586 | -0.167 | 102.337
11 | 1.624 | 0.01666 | -0.168 | 97.466
11.5 | 1.617 | 0.01751 | -0.169 | 92.32
12 | 1.598 | 0.01827 | -0.17 | 87.434
12.5 | 1.571 | 0.01924 | -0.17 | 81.694
13 | 1.539 | 0.0201 | -0.171 | 76.561
13.5 | 1.501 | 0.0209 | -0.172 | 71.843
14 | 1.458 | 0.02204 | -0.173 | 66.16
14.5 | 1.411 | 0.0232 | -0.173 | 60.803
15 | 1.36 | 0.02458 | -0.174 | 55.33
15.5 | 1.307 | 0.02599 | -0.174 | 50.295
16 | 1.251 | 0.02776 | -0.175 | 45.069

## 132. Re 16M Mach 0.10 (2)
BIGFOIL.COM POLAR EXPORT
NACA67-714 a=0.8
NACA67-714 a=0.8 |  |  |  | Cl Max: | 1.8697 | at alpha= | 20 | deg
XFOIL ncrit=9 |  |  |  | L/D Max: | 168.564 | at alpha= | 0 | deg
Re: | 16000000 |  |  | Cd Min: | 0.04939 | at alpha= | 20 | deg
Mach: | 0.1 |  |  | Cl=0 at alpha= | -5.8945 | deg
|  |  |  | @ Cl=0.1, Cd= | 0.0046517
|  |  |  | @ Cl=0.4, Cd= | 0.0040227
|  |  |  | @ Cl=0.6, Cd= | 0.003838
alpha (deg) | Cl | Cd | Cm | Cl/Cd
-20 | -1.1027 | 0.03109 | -0.184 | -35.468
-19.5 | -1.1374 | 0.02559 | -0.1817 | -44.447
-19 | -1.1449 | 0.02255 | -0.1781 | -50.7716
-18.5 | -1.1325 | 0.02081 | -0.1749 | -54.421
-18 | -1.1275 | 0.01885 | -0.1702 | -59.8143
-17.5 | -1.1301 | 0.01673 | -0.1636 | -67.5493
-17 | -1.1125 | 0.01566 | -0.1585 | -71.0409
-16.5 | -1.0931 | 0.01468 | -0.1531 | -74.4619
-16 | -1.0568 | 0.01382 | -0.1506 | -76.4689
-15.5 | -1.017 | 0.01301 | -0.1487 | -78.1706
-15 | -0.9737 | 0.01227 | -0.1472 | -79.3562
-14.5 | -0.9274 | 0.01161 | -0.1462 | -79.8794
-14 | -0.8801 | 0.01096 | -0.1453 | -80.3011
-13.5 | -0.8324 | 0.01025 | -0.1445 | -81.2098
-13 | -0.7832 | 0.00961 | -0.1439 | -81.4984
-12.5 | -0.7334 | 0.00898 | -0.1433 | -81.6704
-12 | -0.6815 | 0.00849 | -0.1431 | -80.2709
-11.5 | -0.6303 | 0.00791 | -0.1428 | -79.6839
-11 | -0.5779 | 0.00738 | -0.1427 | -78.3062
-10.5 | -0.5232 | 0.00701 | -0.143 | -74.6362
-10 | -0.4683 | 0.00665 | -0.1433 | -70.4211
-9.5 | -0.412 | 0.00639 | -0.1438 | -64.4757
-9 | -0.3554 | 0.00615 | -0.1444 | -57.7886
-8.5 | -0.2986 | 0.00594 | -0.1451 | -50.2694
-8 | -0.2418 | 0.00572 | -0.1457 | -42.2727
-7.5 | -0.1852 | 0.00548 | -0.1463 | -33.7956
-7 | -0.1282 | 0.00529 | -0.147 | -24.2344
-6.5 | -0.0704 | 0.00512 | -0.1479 | -13.75
-6 | -0.0123 | 0.00496 | -0.1488 | -2.4798
-5.5 | 0.046 | 0.00481 | -0.1498 | 9.5634
-5 | 0.104 | 0.00464 | -0.1507 | 22.4138
-4.5 | 0.1621 | 0.00448 | -0.1517 | 36.183
-4 | 0.2201 | 0.00435 | -0.1526 | 50.5977
-3.5 | 0.278 | 0.00427 | -0.1535 | 65.1054
-3 | 0.3361 | 0.00415 | -0.1545 | 80.988
-2.5 | 0.3947 | 0.00403 | -0.1556 | 97.9404
-2 | 0.4524 | 0.00395 | -0.1565 | 114.5316
-1.5 | 0.5103 | 0.00388 | -0.1574 | 131.5206
-1 | 0.567 | 0.00385 | -0.1581 | 147.2727
-0.5 | 0.6221 | 0.00383 | -0.1585 | 162.4282
0 | 0.6692 | 0.00397 | -0.1572 | 168.5642
0.5 | 0.6996 | 0.00437 | -0.1522 | 160.0915
1 | 0.6958 | 0.00486 | -0.1396 | 143.1687
1.5 | 0.7043 | 0.00554 | -0.1301 | 127.13
2 | 0.7268 | 0.00599 | -0.1238 | 121.3356
2.5 | 0.7421 | 0.00657 | -0.1162 | 112.9528
3.5 | 0.7759 | 0.0081 | -0.102 | 95.7901
4.5 | 0.8526 | 0.0092 | -0.0965 | 92.6739
5 | 0.8891 | 0.00983 | -0.0936 | 90.4476
5.5 | 0.9258 | 0.01053 | -0.0907 | 87.9202
6 | 0.9642 | 0.01118 | -0.0882 | 86.2433
6.5 | 1.0037 | 0.01181 | -0.0859 | 84.9873
7 | 1.0464 | 0.01235 | -0.0843 | 84.7287
7.5 | 1.0898 | 0.01288 | -0.0828 | 84.6118
8 | 1.1307 | 0.01349 | -0.0809 | 83.8176
8.5 | 1.1718 | 0.01411 | -0.0792 | 83.0475
9 | 1.2141 | 0.0147 | -0.0777 | 82.5918
9.5 | 1.2541 | 0.01541 | -0.0758 | 81.3822
10 | 1.2911 | 0.01622 | -0.0735 | 79.5993
10.5 | 1.3299 | 0.017 | -0.0716 | 78.2294
11 | 1.3692 | 0.01778 | -0.0698 | 77.0079
12 | 1.4426 | 0.01958 | -0.0657 | 73.6772
13 | 1.5324 | 0.02152 | -0.0656 | 71.2082
13.5 | 1.5801 | 0.02297 | -0.0667 | 68.7897
14 | 1.6192 | 0.02417 | -0.0657 | 66.9921
14.5 | 1.6467 | 0.02558 | -0.0626 | 64.3745
15 | 1.6755 | 0.02688 | -0.0597 | 62.3326
15.5 | 1.6839 | 0.02815 | -0.0526 | 59.8188
16 | 1.7076 | 0.02981 | -0.0493 | 57.2828
16.5 | 1.7332 | 0.03156 | -0.0466 | 54.9176
17 | 1.757 | 0.03352 | -0.0439 | 52.4165
17.5 | 1.7798 | 0.03563 | -0.0414 | 49.9523
18 | 1.8024 | 0.03781 | -0.039 | 47.6699
18.5 | 1.824 | 0.04017 | -0.0367 | 45.407
19 | 1.8422 | 0.04289 | -0.0344 | 42.9517
19.5 | 1.8573 | 0.04595 | -0.0321 | 40.42
20 | 1.8697 | 0.04939 | -0.0299 | 37.8558

## 133. Re 16M Mach 0.25 (1)
BIGFOIL.COM POLAR EXPORT
NACA67-714 a=0.8
NACA67-714 a=0.8 |  |  |  | Cl Max: | 1.594 | at alpha= | 9.5 | deg
JavaFoil+Calcfoil stall+Eppler ext transition |  |  |  | L/D Max: | 130.943 | at alpha= | 3 | deg
Re: | 16000000 |  |  | Cd Min: | 0.00497 | at alpha= | -4.5 | deg
Mach: | 0.25 |  |  | Cl=0 at alpha= | -5.6639 | deg
|  |  |  | @ Cl=0.1, Cd= | 0.0050268
|  |  |  | @ Cl=0.4, Cd= | 0.0057009
|  |  |  | @ Cl=0.6, Cd= | 0.0064763
alpha (deg) | Cl | Cd | Cm | Cl/Cd
-15 | -0.309 | 0.11221 | -0.055 | -2.753
-14.5 | -0.34 | 0.10384 | -0.056 | -3.27
-14 | -0.365 | 0.09892 | -0.057 | -3.691
-13.5 | -0.386 | 0.09309 | -0.059 | -4.142
-13 | -0.4 | 0.08737 | -0.06 | -4.582
-12.5 | -0.409 | 0.0804 | -0.062 | -5.089
-12 | -0.412 | 0.07426 | -0.065 | -5.545
-11.5 | -0.408 | 0.06983 | -0.066 | -5.836
-11 | -0.399 | 0.06268 | -0.071 | -6.36
-10.5 | -0.385 | 0.0546 | -0.079 | -7.059
-10 | -0.436 | 0.00801 | -0.125 | -54.433
-9.5 | -0.407 | 0.00712 | -0.128 | -57.201
-9 | -0.367 | 0.00676 | -0.129 | -54.296
-8.5 | -0.321 | 0.00656 | -0.13 | -49.012
-8 | -0.271 | 0.00634 | -0.132 | -42.803
-7.5 | -0.218 | 0.00609 | -0.133 | -35.742
-7 | -0.161 | 0.00592 | -0.134 | -27.122
-6.5 | -0.102 | 0.00568 | -0.135 | -17.875
-6 | -0.041 | 0.00556 | -0.137 | -7.449
-5.5 | 0.02 | 0.00547 | -0.138 | 3.607
-5 | 0.082 | 0.00505 | -0.139 | 16.18
-4.5 | 0.144 | 0.00497 | -0.14 | 29.062
-4 | 0.207 | 0.00539 | -0.141 | 38.474
-3.5 | 0.271 | 0.00545 | -0.142 | 49.709
-3 | 0.334 | 0.00548 | -0.143 | 60.965
-2.5 | 0.398 | 0.00569 | -0.144 | 69.967
-2 | 0.464 | 0.00605 | -0.145 | 76.664
-1.5 | 0.527 | 0.00618 | -0.146 | 85.158
-1 | 0.59 | 0.00647 | -0.147 | 91.169
-0.5 | 0.653 | 0.00651 | -0.149 | 100.317
0 | 0.708 | 0.00668 | -0.15 | 106.065
0.5 | 0.77 | 0.00686 | -0.151 | 112.317
1 | 0.832 | 0.00713 | -0.152 | 116.641
1.5 | 0.894 | 0.00731 | -0.153 | 122.325
2 | 0.956 | 0.00754 | -0.154 | 126.821
2.5 | 1.017 | 0.00784 | -0.155 | 129.784
3 | 1.072 | 0.00818 | -0.156 | 130.943
3.5 | 1.13 | 0.00875 | -0.157 | 129.169
4 | 1.188 | 0.0092 | -0.159 | 129.23
4.5 | 1.245 | 0.01017 | -0.16 | 122.475
5 | 1.3 | 0.01056 | -0.161 | 123.055
5.5 | 1.351 | 0.01098 | -0.162 | 123.096
6 | 1.401 | 0.0114 | -0.163 | 122.948
6.5 | 1.448 | 0.01187 | -0.164 | 121.971
7 | 1.489 | 0.01249 | -0.165 | 119.176
7.5 | 1.523 | 0.01304 | -0.166 | 116.825
8 | 1.552 | 0.0136 | -0.167 | 114.104
8.5 | 1.574 | 0.01425 | -0.168 | 110.417
9 | 1.588 | 0.01492 | -0.169 | 106.416
9.5 | 1.594 | 0.01565 | -0.17 | 101.836
10 | 1.591 | 0.01641 | -0.171 | 96.934
10.5 | 1.578 | 0.01722 | -0.171 | 91.612
11 | 1.555 | 0.01819 | -0.172 | 85.483
11.5 | 1.52 | 0.01916 | -0.173 | 79.333
12 | 1.465 | 0.02028 | -0.174 | 72.224
12.5 | 1.397 | 0.02143 | -0.175 | 65.2
13 | 1.319 | 0.02287 | -0.175 | 57.688
13.5 | 1.231 | 0.02428 | -0.176 | 50.676
14 | 1.132 | 0.02634 | -0.176 | 42.984
14.5 | 1.026 | 0.02906 | -0.176 | 35.287

## 134. Re 16M Mach 0.25 (2)
BIGFOIL.COM POLAR EXPORT
NACA67-714 a=0.8
NACA67-714 a=0.8 |  |  |  | Cl Max: | 1.8432 | at alpha= | 20 | deg
XFOIL ncrit=9 |  |  |  | L/D Max: | 182.513 | at alpha= | 0 | deg
Re: | 16000000 |  |  | Cd Min: | 0.16591 | at alpha= | -20 | deg
Mach: | 0.25 |  |  | Cl=0 at alpha= | -5.8929 | deg
|  |  |  | @ Cl=0.1, Cd= | 0.0047128
|  |  |  | @ Cl=0.4, Cd= | 0.0040778
|  |  |  | @ Cl=0.6, Cd= | 0.0038272
alpha (deg) | Cl | Cd | Cm | Cl/Cd
-20 | -0.2692 | 0.16591 | -0.1208 | -1.6226
-19.5 | -0.2541 | 0.15946 | -0.1252 | -1.5935
-19 | -0.2385 | 0.15325 | -0.1294 | -1.5563
-18.5 | -0.2433 | 0.14242 | -0.1349 | -1.7083
-18 | -0.2292 | 0.13607 | -0.1391 | -1.6844
-17.5 | -0.8239 | 0.04112 | -0.1975 | -20.0365
-17 | -0.8767 | 0.03124 | -0.2027 | -28.0634
-16.5 | -0.9233 | 0.02526 | -0.1996 | -36.5519
-16 | -0.9397 | 0.02188 | -0.194 | -42.9479
-15.5 | -0.9573 | 0.01894 | -0.186 | -50.5438
-15 | -0.9583 | 0.01708 | -0.1774 | -56.1066
-14.5 | -0.9425 | 0.01526 | -0.1706 | -61.7628
-14 | -0.9083 | 0.01369 | -0.1664 | -66.3477
-13.5 | -0.8645 | 0.0125 | -0.1632 | -69.16
-13 | -0.8161 | 0.01151 | -0.1608 | -70.9036
-12.5 | -0.7648 | 0.01065 | -0.1587 | -71.8122
-12 | -0.7122 | 0.00984 | -0.157 | -72.378
-11.5 | -0.6593 | 0.00899 | -0.1554 | -73.337
-11 | -0.6032 | 0.00836 | -0.1544 | -72.1531
-10.5 | -0.5477 | 0.00767 | -0.1534 | -71.4081
-10 | -0.4912 | 0.00709 | -0.1527 | -69.2807
-9.5 | -0.4327 | 0.00668 | -0.1524 | -64.7754
-9 | -0.373 | 0.00639 | -0.1524 | -58.3725
-8.5 | -0.313 | 0.00614 | -0.1525 | -50.9772
-8 | -0.253 | 0.00592 | -0.1528 | -42.7365
-7.5 | -0.1936 | 0.00566 | -0.153 | -34.2049
-7 | -0.1339 | 0.00541 | -0.1534 | -24.7505
-6.5 | -0.0736 | 0.0052 | -0.154 | -14.1538
-6 | -0.013 | 0.00502 | -0.1547 | -2.5896
-5.5 | 0.0477 | 0.00486 | -0.1555 | 9.8148
-5 | 0.1081 | 0.00469 | -0.1563 | 23.049
-4.5 | 0.1683 | 0.00453 | -0.1572 | 37.1523
-4 | 0.2283 | 0.00439 | -0.158 | 52.0046
-3.5 | 0.2882 | 0.0043 | -0.1589 | 67.0233
-3 | 0.3482 | 0.00418 | -0.1598 | 83.3014
-2.5 | 0.409 | 0.00406 | -0.1609 | 100.7389
-2 | 0.4688 | 0.00397 | -0.1619 | 118.0856
-1.5 | 0.528 | 0.00391 | -0.1627 | 135.0384
-1 | 0.5877 | 0.00384 | -0.1637 | 153.0469
-0.5 | 0.6452 | 0.00378 | -0.1642 | 170.6878
0 | 0.6972 | 0.00382 | -0.1636 | 182.5131
0.5 | 0.7287 | 0.00418 | -0.1585 | 174.3301
1 | 0.7201 | 0.00471 | -0.1444 | 152.8875
1.5 | 0.7161 | 0.00562 | -0.1319 | 127.4199
2 | 0.7368 | 0.00619 | -0.1249 | 119.0307
2.5 | 0.7462 | 0.00699 | -0.1159 | 106.7525
3 | 0.7581 | 0.00766 | -0.1075 | 98.9687
3.5 | 0.7813 | 0.00852 | -0.1014 | 91.7019
4 | 0.8157 | 0.00923 | -0.0976 | 88.3749
4.5 | 0.8566 | 0.00981 | -0.095 | 87.3191
5 | 0.8934 | 0.01052 | -0.0917 | 84.924
5.5 | 0.9286 | 0.01135 | -0.0882 | 81.815
6 | 0.97 | 0.012 | -0.0858 | 80.8333
6.5 | 1.0105 | 0.0127 | -0.0833 | 79.5669
7 | 1.0529 | 0.01337 | -0.0812 | 78.7509
7.5 | 1.0975 | 0.01395 | -0.0795 | 78.6738
8 | 1.1424 | 0.01455 | -0.0778 | 78.5155
8.5 | 1.1829 | 0.01534 | -0.0754 | 77.1121
9 | 1.2262 | 0.01604 | -0.0735 | 76.4464
9.5 | 1.267 | 0.01686 | -0.0712 | 75.1483
10 | 1.3061 | 0.01777 | -0.0687 | 73.5003
10.5 | 1.3462 | 0.01869 | -0.0664 | 72.0278
11 | 1.3866 | 0.01962 | -0.0641 | 70.6728
13 | 1.5494 | 0.02435 | -0.0568 | 63.6304
13.5 | 1.5983 | 0.02591 | -0.057 | 61.6866
14 | 1.6422 | 0.0275 | -0.0561 | 59.7164
14.5 | 1.6702 | 0.02917 | -0.0523 | 57.2575
15 | 1.678 | 0.03075 | -0.0445 | 54.5691
15.5 | 1.702 | 0.03268 | -0.0403 | 52.0808
16 | 1.7268 | 0.03492 | -0.0368 | 49.4502
16.5 | 1.7522 | 0.03722 | -0.0336 | 47.0768
17 | 1.7763 | 0.03975 | -0.0305 | 44.6868
17.5 | 1.7965 | 0.04273 | -0.0274 | 42.0431
18 | 1.8137 | 0.0461 | -0.0243 | 39.3427
18.5 | 1.8254 | 0.05008 | -0.0213 | 36.4497
19 | 1.8377 | 0.05427 | -0.0189 | 33.8622
19.5 | 1.8421 | 0.0594 | -0.0167 | 31.0118
20 | 1.8432 | 0.06515 | -0.015 | 28.2916

## 135. Re 16M Mach 0.50 (1)
BIGFOIL.COM POLAR EXPORT
NACA67-714 a=0.8
NACA67-714 a=0.8 |  |  |  | Cl Max: | 1.555 | at alpha= | 7 | deg
JavaFoil+Calcfoil stall+Eppler ext transition |  |  |  | L/D Max: | 126.303 | at alpha= | 2.5 | deg
Re: | 16000000 |  |  | Cd Min: | 0.00537 | at alpha= | -4 | deg
Mach: | 0.5 |  |  | Cl=0 at alpha= | -5.6591 | deg
|  |  |  | @ Cl=0.1, Cd= | 0.0055713
|  |  |  | @ Cl=0.4, Cd= | 0.0057418
|  |  |  | @ Cl=0.6, Cd= | 0.0065946
alpha (deg) | Cl | Cd | Cm | Cl/Cd
-20 | -0.802 | 0.16046 | -0.067 | -5.001
-19.5 | -0.774 | 0.15372 | -0.067 | -5.037
-19 | -0.746 | 0.14995 | -0.067 | -4.976
-18.5 | -0.719 | 0.14049 | -0.068 | -5.115
-18 | -0.691 | 0.13334 | -0.069 | -5.184
-17.5 | -0.664 | 0.12556 | -0.07 | -5.286
-17 | -0.635 | 0.12341 | -0.069 | -5.148
-16.5 | -0.607 | 0.1161 | -0.069 | -5.232
-16 | -0.58 | 0.10687 | -0.071 | -5.43
-15.5 | -0.554 | 0.09875 | -0.074 | -5.605
-15 | -0.527 | 0.09138 | -0.077 | -5.77
-14.5 | -0.502 | 0.08279 | -0.082 | -6.061
-14 | -0.478 | 0.07344 | -0.087 | -6.503
-13.5 | -0.439 | 0.09499 | -0.069 | -4.618
-13 | -0.411 | 0.08733 | -0.069 | -4.704
-12.5 | -0.383 | 0.07922 | -0.072 | -4.84
-12 | -0.356 | 0.07202 | -0.076 | -4.95
-11.5 | -0.33 | 0.06555 | -0.081 | -5.028
-11 | -0.304 | 0.05801 | -0.088 | -5.24
-10.5 | -0.271 | 0.06702 | -0.072 | -4.043
-10 | -0.243 | 0.06441 | -0.071 | -3.769
-9.5 | -0.215 | 0.05773 | -0.075 | -3.728
-9 | -0.188 | 0.05236 | -0.08 | -3.588
-8.5 | -0.16 | 0.0477 | -0.085 | -3.362
-8 | -0.131 | 0.05263 | -0.07 | -2.484
-7.5 | -0.174 | 0.03388 | -0.105 | -5.138
-7 | -0.164 | 0.00665 | -0.149 | -24.676
-6.5 | -0.107 | 0.00627 | -0.151 | -17.109
-6 | -0.045 | 0.006 | -0.152 | -7.425
-5.5 | 0.021 | 0.00579 | -0.153 | 3.714
-5 | 0.09 | 0.00558 | -0.154 | 16.1
-4.5 | 0.159 | 0.00552 | -0.156 | 28.863
-4 | 0.23 | 0.00537 | -0.157 | 42.805
-3.5 | 0.301 | 0.00562 | -0.158 | 53.562
-3 | 0.373 | 0.0057 | -0.159 | 65.4
-2.5 | 0.444 | 0.00581 | -0.161 | 76.376
-2 | 0.518 | 0.00611 | -0.162 | 84.748
-1.5 | 0.589 | 0.00656 | -0.163 | 89.784
-1 | 0.659 | 0.00678 | -0.164 | 97.243
-0.5 | 0.73 | 0.00707 | -0.166 | 103.201
0 | 0.789 | 0.00734 | -0.167 | 107.58
0.5 | 0.858 | 0.00752 | -0.168 | 114.159
1 | 0.927 | 0.00793 | -0.169 | 116.936
1.5 | 0.996 | 0.00826 | -0.171 | 120.554
2 | 1.065 | 0.00853 | -0.172 | 124.809
2.5 | 1.134 | 0.00898 | -0.173 | 126.303
3 | 1.191 | 0.00962 | -0.174 | 123.797
3.5 | 1.255 | 0.01037 | -0.175 | 121.028
4 | 1.318 | 0.01151 | -0.177 | 114.508
4.5 | 1.378 | 0.01218 | -0.178 | 113.127
5 | 1.433 | 0.01274 | -0.179 | 112.532
5.5 | 1.482 | 0.01335 | -0.18 | 110.977
6 | 1.523 | 0.01407 | -0.181 | 108.248
6.5 | 1.552 | 0.01501 | -0.182 | 103.413
7 | 1.555 | 0.01599 | -0.184 | 97.221
7.5 | 1.509 | 0.01702 | -0.185 | 88.658
8 | 1.329 | 0.01873 | -0.186 | 70.983
8.5 | 0.946 | 0.01955 | -0.187 | 48.37
9 | 0.977 | 0.02128 | -0.188 | 45.907
9.5 | 1.009 | 0.02131 | -0.189 | 47.359
10 | 1.04 | 0.02355 | -0.19 | 44.148
10.5 | 0.887 | 0.07455 | -0.102 | 11.895
11 | 1.103 | 0.02425 | -0.192 | 45.492
11.5 | 1.133 | 0.02634 | -0.192 | 43.007
12 | 1.161 | 0.02917 | -0.193 | 39.794

## 136. Re 16M Mach 0.50 (2)
BIGFOIL.COM POLAR EXPORT
NACA67-714 a=0.8
NACA67-714 a=0.8 |  |  |  | Cl Max: | 1.5318 | at alpha= | 12 | deg
XFOIL ncrit=9 |  |  |  | L/D Max: | 233.924 | at alpha= | 0.5 | deg
Re: | 16000000 |  |  | Cd Min: | 0.15327 | at alpha= | 17 | deg
Mach: | 0.5 |  |  | Cl=0 at alpha= | -5.8858 | deg
|  |  |  | @ Cl=0.1, Cd= | 0.005091
|  |  |  | @ Cl=0.4, Cd= | 0.0043443
|  |  |  | @ Cl=0.6, Cd= | 0.0039998
alpha (deg) | Cl | Cd | Cm | Cl/Cd
-7 | -0.1584 | 0.00644 | -0.1863 | -24.5963
-6.5 | -0.0866 | 0.00598 | -0.1846 | -14.4816
-6 | -0.0161 | 0.00556 | -0.1833 | -2.8957
-5.5 | 0.0544 | 0.00524 | -0.1826 | 10.3817
-5 | 0.1248 | 0.00501 | -0.1823 | 24.9102
-4.5 | 0.1947 | 0.00483 | -0.1823 | 40.3106
-4 | 0.2634 | 0.00464 | -0.1825 | 56.7672
-3.5 | 0.3324 | 0.00449 | -0.1829 | 74.0312
-3 | 0.402 | 0.00434 | -0.1838 | 92.6267
-2.5 | 0.4713 | 0.00421 | -0.1848 | 111.9477
-2 | 0.5402 | 0.00408 | -0.1858 | 132.402
-1.5 | 0.6073 | 0.00399 | -0.1866 | 152.2055
-1 | 0.6737 | 0.00393 | -0.1872 | 171.4249
-0.5 | 0.7413 | 0.00385 | -0.1882 | 192.5455
0 | 0.8031 | 0.00376 | -0.1879 | 213.5904
0.5 | 0.8585 | 0.00367 | -0.1863 | 233.9237
1 | 0.8569 | 0.00398 | -0.1719 | 215.3015
1.5 | 0.8248 | 0.00536 | -0.1518 | 153.8806
2 | 0.8043 | 0.00688 | -0.1349 | 116.9041
2.5 | 0.7938 | 0.00844 | -0.1207 | 94.0521
3 | 0.8107 | 0.00896 | -0.1119 | 90.4799
3.5 | 0.812 | 0.01074 | -0.1006 | 75.6052
4 | 0.8425 | 0.01189 | -0.0947 | 70.8579
4.5 | 0.8781 | 0.01296 | -0.0898 | 67.7546
5 | 0.9177 | 0.01398 | -0.0856 | 65.6438
5.5 | 0.9578 | 0.01504 | -0.0815 | 63.6835
6 | 0.9986 | 0.01614 | -0.0774 | 61.8711
6.5 | 1.0427 | 0.01722 | -0.0739 | 60.5517
7 | 1.0898 | 0.01822 | -0.0707 | 59.8134
7.5 | 1.1405 | 0.01914 | -0.0679 | 59.5873
8 | 1.1892 | 0.02023 | -0.0647 | 58.784
8.5 | 1.2391 | 0.02131 | -0.0615 | 58.1464
9 | 1.2871 | 0.02255 | -0.0579 | 57.0776
9.5 | 1.3321 | 0.02402 | -0.0538 | 55.458
10 | 1.3813 | 0.02537 | -0.0499 | 54.4462
10.5 | 1.4255 | 0.02708 | -0.0454 | 52.6403
11 | 1.4729 | 0.02876 | -0.0409 | 51.2135
11.5 | 1.5128 | 0.03103 | -0.0353 | 48.7528
12 | 1.5318 | 0.03469 | -0.0277 | 44.1568
12.5 | 1.501 | 0.04184 | -0.0177 | 35.8748
13.5 | 1.448 | 0.05821 | -0.0064 | 24.8755
14 | 1.4057 | 0.06944 | -0.0046 | 20.2434
14.5 | 1.363 | 0.08203 | -0.0063 | 16.6159
15.5 | 1.2858 | 0.1094 | -0.017 | 11.7532
16 | 1.2558 | 0.12404 | -0.0258 | 10.1242
16.5 | 1.23 | 0.13883 | -0.0356 | 8.8598
17 | 1.2093 | 0.15327 | -0.0451 | 7.89

## 137. Re 18M Mach 0.00 (1)
BIGFOIL.COM POLAR EXPORT
NACA67-714 a=0.8
NACA67-714 a=0.8 |  |  |  | Cl Max: | 1.632 | at alpha= | 11 | deg
JavaFoil+Calcfoil stall+Eppler ext transition |  |  |  | L/D Max: | 132.826 | at alpha= | 4 | deg
Re: | 18000000 |  |  | Cd Min: | 0.00499 | at alpha= | -4.5 | deg
Mach: | 0 |  |  | Cl=0 at alpha= | -5.661 | deg
|  |  |  | @ Cl=0.1, Cd= | 0.0051277
|  |  |  | @ Cl=0.4, Cd= | 0.0060011
|  |  |  | @ Cl=0.6, Cd= | 0.0065215
alpha (deg) | Cl | Cd | Cm | Cl/Cd
-16 | -0.51 | 0.1099 | -0.057 | -4.644
-15.5 | -0.515 | 0.10328 | -0.059 | -4.991
-15 | -0.517 | 0.09963 | -0.058 | -5.187
-14.5 | -0.517 | 0.09349 | -0.061 | -5.531
-14 | -0.514 | 0.08764 | -0.062 | -5.867
-13.5 | -0.508 | 0.08244 | -0.063 | -6.166
-13 | -0.5 | 0.07626 | -0.067 | -6.561
-12.5 | -0.489 | 0.06995 | -0.07 | -6.994
-12 | -0.474 | 0.06537 | -0.072 | -7.246
-11.5 | -0.459 | 0.0561 | -0.08 | -8.18
-11 | -0.519 | 0.00811 | -0.119 | -63.965
-10.5 | -0.492 | 0.00747 | -0.121 | -65.887
-10 | -0.454 | 0.00695 | -0.123 | -65.309
-9.5 | -0.413 | 0.00655 | -0.124 | -62.981
-9 | -0.367 | 0.00638 | -0.125 | -57.553
-8.5 | -0.319 | 0.0062 | -0.126 | -51.45
-8 | -0.267 | 0.00603 | -0.127 | -44.32
-7.5 | -0.213 | 0.00585 | -0.129 | -36.481
-7 | -0.157 | 0.00566 | -0.13 | -27.703
-6.5 | -0.099 | 0.00554 | -0.131 | -17.899
-6 | -0.04 | 0.00543 | -0.132 | -7.433
-5.5 | 0.019 | 0.00538 | -0.133 | 3.568
-5 | 0.079 | 0.0052 | -0.134 | 15.261
-4.5 | 0.14 | 0.00499 | -0.135 | 28.069
-4 | 0.201 | 0.0055 | -0.136 | 36.56
-3.5 | 0.262 | 0.0056 | -0.138 | 46.846
-3 | 0.324 | 0.00575 | -0.139 | 56.376
-2.5 | 0.386 | 0.00597 | -0.14 | 64.59
-2 | 0.449 | 0.00611 | -0.141 | 73.406
-1.5 | 0.51 | 0.00642 | -0.142 | 79.434
-1 | 0.571 | 0.00655 | -0.143 | 87.181
-0.5 | 0.632 | 0.00649 | -0.144 | 97.429
0 | 0.687 | 0.00668 | -0.145 | 102.722
0.5 | 0.747 | 0.0069 | -0.146 | 108.289
1 | 0.807 | 0.00705 | -0.147 | 114.423
1.5 | 0.867 | 0.0073 | -0.148 | 118.715
2 | 0.927 | 0.00749 | -0.149 | 123.711
2.5 | 0.986 | 0.00772 | -0.151 | 127.797
3 | 1.039 | 0.00803 | -0.152 | 129.405
3.5 | 1.097 | 0.00843 | -0.153 | 130.158
4 | 1.153 | 0.00868 | -0.154 | 132.826
4.5 | 1.209 | 0.00946 | -0.155 | 127.745
5 | 1.263 | 0.00987 | -0.156 | 127.929
5.5 | 1.314 | 0.01024 | -0.157 | 128.331
6 | 1.364 | 0.0106 | -0.158 | 128.681
6.5 | 1.412 | 0.01102 | -0.159 | 128.145
7 | 1.455 | 0.01148 | -0.16 | 126.74
7.5 | 1.494 | 0.01199 | -0.161 | 124.518
8 | 1.528 | 0.01248 | -0.162 | 122.473
8.5 | 1.559 | 0.01301 | -0.163 | 119.749
9 | 1.584 | 0.01357 | -0.164 | 116.745
9.5 | 1.604 | 0.01414 | -0.165 | 113.468
10 | 1.619 | 0.01474 | -0.165 | 109.809
10.5 | 1.628 | 0.01532 | -0.166 | 106.237
11 | 1.632 | 0.01609 | -0.167 | 101.393
11.5 | 1.628 | 0.01691 | -0.168 | 96.324
12 | 1.613 | 0.01761 | -0.169 | 91.602
12.5 | 1.592 | 0.01829 | -0.17 | 87.077
13 | 1.565 | 0.01935 | -0.17 | 80.885
13.5 | 1.533 | 0.0202 | -0.171 | 75.887
14 | 1.496 | 0.02109 | -0.172 | 70.906
14.5 | 1.455 | 0.02225 | -0.173 | 65.381
15 | 1.41 | 0.02342 | -0.173 | 60.222
15.5 | 1.363 | 0.02465 | -0.174 | 55.29
16 | 1.314 | 0.02623 | -0.174 | 50.086

## 138. Re 18M Mach 0.00 (2)
BIGFOIL.COM POLAR EXPORT
NACA67-714 a=0.8
NACA67-714 a=0.8 |  |  |  | Cl Max: | 1.8824 | at alpha= | 20 | deg
XFOIL ncrit=9 |  |  |  | L/D Max: | 151.253 | at alpha= | 0 | deg
Re: | 18000000 |  |  | Cd Min: | 0.04603 | at alpha= | 20 | deg
Mach: | 0 |  |  | Cl=0 at alpha= | -5.8919 | deg
|  |  |  | @ Cl=0.1, Cd= | 0.004538
|  |  |  | @ Cl=0.4, Cd= | 0.0039501
|  |  |  | @ Cl=0.6, Cd= | 0.0040441
alpha (deg) | Cl | Cd | Cm | Cl/Cd
-20 | -1.1848 | 0.02437 | -0.1762 | -48.6172
-19.5 | -1.2001 | 0.0211 | -0.1716 | -56.8768
-19 | -1.195 | 0.01915 | -0.1675 | -62.4021
-18.5 | -1.1753 | 0.01797 | -0.1643 | -65.4035
-18 | -1.1623 | 0.0166 | -0.1597 | -70.0181
-17.5 | -1.1565 | 0.01511 | -0.1532 | -76.5387
-17 | -1.1338 | 0.01435 | -0.1486 | -79.0105
-16.5 | -1.0983 | 0.01354 | -0.1464 | -81.1152
-16 | -1.0584 | 0.01282 | -0.1448 | -82.5585
-15.5 | -1.0158 | 0.01215 | -0.1436 | -83.6049
-15 | -0.971 | 0.01152 | -0.1427 | -84.2882
-14.5 | -0.924 | 0.01094 | -0.1421 | -84.4607
-14 | -0.8766 | 0.01034 | -0.1415 | -84.7776
-13.5 | -0.8288 | 0.0097 | -0.141 | -85.4433
-13 | -0.7794 | 0.00915 | -0.1407 | -85.1803
-12.5 | -0.7293 | 0.00861 | -0.1405 | -84.7038
-12 | -0.6779 | 0.00814 | -0.1405 | -83.2801
-11.5 | -0.6264 | 0.00762 | -0.1405 | -82.2047
-11 | -0.5742 | 0.00712 | -0.1406 | -80.6461
-10.5 | -0.5199 | 0.00678 | -0.141 | -76.6814
-10 | -0.4655 | 0.00643 | -0.1415 | -72.395
-9.5 | -0.4098 | 0.00619 | -0.1421 | -66.2036
-9 | -0.3538 | 0.00597 | -0.1428 | -59.263
-8.5 | -0.2974 | 0.00577 | -0.1435 | -51.5425
-8 | -0.2409 | 0.00558 | -0.1443 | -43.172
-7.5 | -0.1847 | 0.00536 | -0.145 | -34.459
-7 | -0.1278 | 0.00515 | -0.1458 | -24.8155
-6.5 | -0.0703 | 0.00498 | -0.1467 | -14.1165
-5 | 0.1031 | 0.00453 | -0.1497 | 22.7594
-4.5 | 0.1606 | 0.00439 | -0.1506 | 36.5831
-4 | 0.218 | 0.00428 | -0.1515 | 50.9346
-3.5 | 0.2761 | 0.00418 | -0.1525 | 66.0526
-3 | 0.3343 | 0.00405 | -0.1536 | 82.5432
-2.5 | 0.3919 | 0.00396 | -0.1546 | 98.9646
-2 | 0.4493 | 0.00389 | -0.1555 | 115.5013
-1.5 | 0.5065 | 0.00384 | -0.1563 | 131.901
-1 | 0.5621 | 0.00385 | -0.1569 | 146
0 | 0.6519 | 0.00431 | -0.1534 | 151.2529
0.5 | 0.6776 | 0.00474 | -0.1475 | 142.9536
1 | 0.6715 | 0.00524 | -0.1345 | 128.1489
1.5 | 0.6929 | 0.00572 | -0.1278 | 121.1364
2 | 0.7163 | 0.00622 | -0.1218 | 115.1608
3 | 0.7498 | 0.00758 | -0.1075 | 98.9182
3.5 | 0.7758 | 0.00797 | -0.1023 | 97.34
4 | 0.8153 | 0.00845 | -0.0998 | 96.4852
4.5 | 0.8556 | 0.00896 | -0.0975 | 95.4911
5 | 0.8905 | 0.00963 | -0.0943 | 92.4714
5.5 | 0.9269 | 0.0103 | -0.0914 | 89.9903
6 | 0.9681 | 0.01085 | -0.0895 | 89.2258
6.5 | 1.0082 | 0.01142 | -0.0874 | 88.2837
7 | 1.0495 | 0.01197 | -0.0856 | 87.6775
7.5 | 1.092 | 0.0125 | -0.084 | 87.36
8 | 1.1356 | 0.013 | -0.0827 | 87.3538
8.5 | 1.1754 | 0.01363 | -0.0808 | 86.2362
9 | 1.2159 | 0.01425 | -0.0791 | 85.3263
9.5 | 1.2556 | 0.01495 | -0.0773 | 83.9866
10 | 1.2962 | 0.0156 | -0.0757 | 83.0897
10.5 | 1.3325 | 0.01642 | -0.0735 | 81.151
11 | 1.3706 | 0.01721 | -0.0716 | 79.6397
11.5 | 1.4099 | 0.01796 | -0.07 | 78.5022
12.5 | 1.4799 | 0.01985 | -0.0657 | 74.5542
13 | 1.5244 | 0.02057 | -0.0656 | 74.1079
14.5 | 1.6572 | 0.02448 | -0.067 | 67.6961
15 | 1.6864 | 0.02581 | -0.0644 | 65.339
15.5 | 1.7136 | 0.02721 | -0.0616 | 62.9768
16 | 1.7359 | 0.02886 | -0.0581 | 60.149
16.5 | 1.7571 | 0.03031 | -0.0543 | 57.971
17 | 1.7613 | 0.03193 | -0.0473 | 55.1613
17.5 | 1.7875 | 0.03364 | -0.0452 | 53.1361
18 | 1.8089 | 0.03577 | -0.0426 | 50.5703
18.5 | 1.8305 | 0.03793 | -0.0403 | 48.26
19 | 1.8517 | 0.04024 | -0.0382 | 46.0164
19.5 | 1.8682 | 0.04299 | -0.036 | 43.4566
20 | 1.8824 | 0.04603 | -0.0338 | 40.8951

## 139. Re 18M Mach 0.10 (1)
BIGFOIL.COM POLAR EXPORT
NACA67-714 a=0.8
NACA67-714 a=0.8 |  |  |  | Cl Max: | 1.624 | at alpha= | 10.5 | deg
JavaFoil+Calcfoil stall+Eppler ext transition |  |  |  | L/D Max: | 132.351 | at alpha= | 4 | deg
Re: | 18000000 |  |  | Cd Min: | 0.00498 | at alpha= | -4.5 | deg
Mach: | 0.1 |  |  | Cl=0 at alpha= | -5.6583 | deg
|  |  |  | @ Cl=0.1, Cd= | 0.0051211
|  |  |  | @ Cl=0.4, Cd= | 0.0060105
|  |  |  | @ Cl=0.6, Cd= | 0.0065487
alpha (deg) | Cl | Cd | Cm | Cl/Cd
-16 | -0.484 | 0.11085 | -0.057 | -4.365
-15.5 | -0.491 | 0.10589 | -0.058 | -4.639
-15 | -0.496 | 0.10163 | -0.058 | -4.883
-14.5 | -0.499 | 0.09532 | -0.059 | -5.232
-14 | -0.499 | 0.08899 | -0.061 | -5.607
-13.5 | -0.496 | 0.08392 | -0.063 | -5.908
-13 | -0.489 | 0.0779 | -0.065 | -6.281
-12.5 | -0.48 | 0.07145 | -0.069 | -6.722
-12 | -0.466 | 0.06812 | -0.069 | -6.834
-11.5 | -0.452 | 0.05949 | -0.077 | -7.59
-11 | -0.513 | 0.00846 | -0.119 | -60.664
-10.5 | -0.49 | 0.00759 | -0.122 | -64.547
-10 | -0.453 | 0.00708 | -0.123 | -63.967
-9.5 | -0.412 | 0.00668 | -0.124 | -61.688
-9 | -0.368 | 0.00642 | -0.126 | -57.263
-8.5 | -0.319 | 0.00629 | -0.127 | -50.762
-8 | -0.268 | 0.00604 | -0.128 | -44.365
-7.5 | -0.214 | 0.00588 | -0.129 | -36.389
-7 | -0.157 | 0.00569 | -0.13 | -27.658
-6.5 | -0.099 | 0.00552 | -0.132 | -18.027
-6 | -0.041 | 0.00549 | -0.133 | -7.379
-5.5 | 0.019 | 0.00536 | -0.134 | 3.598
-5 | 0.08 | 0.00519 | -0.135 | 15.362
-4.5 | 0.141 | 0.00498 | -0.136 | 28.281
-4 | 0.202 | 0.00549 | -0.137 | 36.791
-3.5 | 0.264 | 0.00559 | -0.138 | 47.196
-3 | 0.326 | 0.00572 | -0.139 | 56.877
-2.5 | 0.387 | 0.00598 | -0.14 | 64.744
-2 | 0.451 | 0.00613 | -0.141 | 73.638
-1.5 | 0.512 | 0.00642 | -0.142 | 79.838
-1 | 0.574 | 0.00657 | -0.144 | 87.353
-0.5 | 0.635 | 0.00652 | -0.145 | 97.504
0 | 0.69 | 0.0067 | -0.146 | 102.991
0.5 | 0.75 | 0.00693 | -0.147 | 108.236
1 | 0.811 | 0.00709 | -0.148 | 114.298
1.5 | 0.871 | 0.00731 | -0.149 | 119.086
2 | 0.931 | 0.0075 | -0.15 | 124.07
2.5 | 0.991 | 0.00774 | -0.151 | 128.07
3 | 1.044 | 0.00809 | -0.152 | 129.178
3.5 | 1.102 | 0.00848 | -0.153 | 130.015
4 | 1.159 | 0.00876 | -0.154 | 132.351
4.5 | 1.214 | 0.00953 | -0.156 | 127.406
5 | 1.268 | 0.00994 | -0.157 | 127.632
5.5 | 1.32 | 0.01033 | -0.158 | 127.823
6 | 1.37 | 0.01069 | -0.159 | 128.096
6.5 | 1.417 | 0.01112 | -0.16 | 127.511
7 | 1.46 | 0.0116 | -0.161 | 125.887
7.5 | 1.499 | 0.0121 | -0.162 | 123.824
8 | 1.533 | 0.01263 | -0.163 | 121.377
8.5 | 1.562 | 0.01314 | -0.164 | 118.813
9 | 1.586 | 0.01372 | -0.164 | 115.561
9.5 | 1.604 | 0.0143 | -0.165 | 112.213
10 | 1.617 | 0.01495 | -0.166 | 108.175
10.5 | 1.624 | 0.01552 | -0.167 | 104.599
11 | 1.624 | 0.0163 | -0.168 | 99.635
11.5 | 1.617 | 0.01713 | -0.169 | 94.402
12 | 1.598 | 0.01793 | -0.17 | 89.166
12.5 | 1.572 | 0.01886 | -0.17 | 83.363
13 | 1.54 | 0.01973 | -0.171 | 78.034
13.5 | 1.502 | 0.02062 | -0.172 | 72.823
14 | 1.459 | 0.02153 | -0.173 | 67.765
14.5 | 1.412 | 0.02288 | -0.173 | 61.683
15 | 1.361 | 0.02405 | -0.174 | 56.59
15.5 | 1.307 | 0.02548 | -0.174 | 51.309

## 140. Re 18M Mach 0.10 (2)
BIGFOIL.COM POLAR EXPORT
NACA67-714 a=0.8
NACA67-714 a=0.8 |  |  |  | Cl Max: | 1.8789 | at alpha= | 20 | deg
XFOIL ncrit=9 |  |  |  | L/D Max: | 155.39 | at alpha= | -0.5 | deg
Re: | 18000000 |  |  | Cd Min: | 0.15531 | at alpha= | -20 | deg
Mach: | 0.1 |  |  | Cl=0 at alpha= | -5.8916 | deg
|  |  |  | @ Cl=0.1, Cd= | 0.00455
|  |  |  | @ Cl=0.4, Cd= | 0.0039624
|  |  |  | @ Cl=0.6, Cd= | 0.0039267
alpha (deg) | Cl | Cd | Cm | Cl/Cd
-20 | -0.3028 | 0.15531 | -0.1191 | -1.9496
-19.5 | -1.1491 | 0.02488 | -0.1812 | -46.1857
-19 | -1.1555 | 0.02199 | -0.1774 | -52.5466
-18.5 | -1.142 | 0.02032 | -0.1741 | -56.2008
-18 | -1.1359 | 0.01845 | -0.1694 | -61.5664
-17.5 | -1.1382 | 0.01641 | -0.1626 | -69.3601
-17 | -1.1212 | 0.01538 | -0.1572 | -72.8999
-16.5 | -1.1003 | 0.01434 | -0.1521 | -76.7294
-16 | -1.0629 | 0.01351 | -0.1498 | -78.6751
-15.5 | -1.0228 | 0.01266 | -0.1479 | -80.7899
-15 | -0.9786 | 0.01194 | -0.1465 | -81.9598
-14.5 | -0.932 | 0.01129 | -0.1455 | -82.5509
-14 | -0.8839 | 0.01068 | -0.1447 | -82.7622
-13.5 | -0.8351 | 0.01006 | -0.1441 | -83.0119
-13 | -0.7853 | 0.00947 | -0.1435 | -82.925
-12.5 | -0.7357 | 0.00882 | -0.143 | -83.4127
-12 | -0.6835 | 0.00834 | -0.1428 | -81.9544
-11.5 | -0.6316 | 0.00779 | -0.1426 | -81.0783
-11 | -0.5786 | 0.00729 | -0.1426 | -79.369
-10.5 | -0.5245 | 0.00687 | -0.1428 | -76.3464
-10 | -0.4697 | 0.0065 | -0.1431 | -72.2615
-9.5 | -0.4135 | 0.00624 | -0.1436 | -66.266
-9 | -0.3569 | 0.00601 | -0.1442 | -59.3844
-8.5 | -0.3 | 0.0058 | -0.1448 | -51.7241
-8 | -0.2429 | 0.00561 | -0.1455 | -43.2977
-7.5 | -0.1862 | 0.00539 | -0.1461 | -34.5455
-7 | -0.1288 | 0.00517 | -0.1469 | -24.913
-6.5 | -0.0709 | 0.00499 | -0.1478 | -14.2084
-5 | 0.1039 | 0.00454 | -0.1507 | 22.8855
-4.5 | 0.1618 | 0.0044 | -0.1516 | 36.7727
-4 | 0.2195 | 0.00428 | -0.1525 | 51.285
-3.5 | 0.2779 | 0.00418 | -0.1535 | 66.4833
-3 | 0.3365 | 0.00405 | -0.1546 | 83.0864
-2.5 | 0.3945 | 0.00397 | -0.1555 | 99.3703
-2 | 0.4522 | 0.00389 | -0.1565 | 116.2468
-1.5 | 0.51 | 0.00384 | -0.1574 | 132.8125
-1 | 0.5661 | 0.00384 | -0.1579 | 147.4219
-0.5 | 0.6169 | 0.00397 | -0.1574 | 155.3904
0.5 | 0.6826 | 0.0047 | -0.1485 | 145.234
1 | 0.675 | 0.00522 | -0.1351 | 129.3103
1.5 | 0.6933 | 0.00577 | -0.1278 | 120.156
2 | 0.7169 | 0.00628 | -0.1217 | 114.1561
2.5 | 0.7376 | 0.00682 | -0.1153 | 108.1525
3 | 0.7513 | 0.00764 | -0.1076 | 98.3377
3.5 | 0.7762 | 0.00806 | -0.1021 | 96.3027
4 | 0.8162 | 0.00854 | -0.0996 | 95.5738
4.5 | 0.8559 | 0.00907 | -0.0972 | 94.366
5 | 0.8911 | 0.00975 | -0.0939 | 91.3949
5.5 | 0.9281 | 0.01042 | -0.0911 | 89.0691
6 | 0.9692 | 0.01099 | -0.089 | 88.1893
6.5 | 1.0084 | 0.0116 | -0.0867 | 86.931
7 | 1.0511 | 0.01213 | -0.0851 | 86.6529
7.5 | 1.0942 | 0.01266 | -0.0835 | 86.4297
8 | 1.1373 | 0.0132 | -0.0821 | 86.1591
8.5 | 1.1768 | 0.01386 | -0.08 | 84.9062
9 | 1.2187 | 0.01447 | -0.0784 | 84.2225
9.5 | 1.2588 | 0.01517 | -0.0766 | 82.9796
10 | 1.2971 | 0.01593 | -0.0745 | 81.425
10.5 | 1.3355 | 0.0167 | -0.0725 | 79.9701
11 | 1.3745 | 0.01749 | -0.0706 | 78.5878
11.5 | 1.4139 | 0.01827 | -0.0689 | 77.3892
12.5 | 1.4848 | 0.02021 | -0.0645 | 73.4686
13 | 1.5265 | 0.02096 | -0.0637 | 72.8292
13.5 | 1.5721 | 0.0224 | -0.0643 | 70.183
14 | 1.6201 | 0.02369 | -0.0653 | 68.3875
14.5 | 1.6628 | 0.02503 | -0.0653 | 66.4323
15 | 1.6908 | 0.0265 | -0.0624 | 63.8038
15.5 | 1.7176 | 0.02794 | -0.0593 | 61.4746
16 | 1.738 | 0.02974 | -0.0555 | 58.4398
17 | 1.7664 | 0.03286 | -0.045 | 53.7553
17.5 | 1.7899 | 0.03487 | -0.0424 | 51.3307
18 | 1.8141 | 0.03688 | -0.0401 | 49.1893
18.5 | 1.8332 | 0.03938 | -0.0375 | 46.5515
19 | 1.8524 | 0.04199 | -0.0352 | 44.1153
19.5 | 1.8667 | 0.04508 | -0.0327 | 41.4086
20 | 1.8789 | 0.04848 | -0.0304 | 38.7562

## 141. Re 18M Mach 0.25 (1)
BIGFOIL.COM POLAR EXPORT
NACA67-714 a=0.8
NACA67-714 a=0.8 |  |  |  | Cl Max: | 1.594 | at alpha= | 9.5 | deg
JavaFoil+Calcfoil stall+Eppler ext transition |  |  |  | L/D Max: | 130.854 | at alpha= | 4 | deg
Re: | 18000000 |  |  | Cd Min: | 0.00506 | at alpha= | -5 | deg
Mach: | 0.25 |  |  | Cl=0 at alpha= | -5.6639 | deg
|  |  |  | @ Cl=0.1, Cd= | 0.0051848
|  |  |  | @ Cl=0.4, Cd= | 0.0060339
|  |  |  | @ Cl=0.6, Cd= | 0.0066889
alpha (deg) | Cl | Cd | Cm | Cl/Cd
-15 | -0.309 | 0.11035 | -0.055 | -2.8
-14.5 | -0.34 | 0.10407 | -0.056 | -3.264
-14 | -0.365 | 0.09999 | -0.057 | -3.653
-13.5 | -0.386 | 0.09251 | -0.059 | -4.169
-13 | -0.4 | 0.08683 | -0.06 | -4.611
-12.5 | -0.409 | 0.08032 | -0.062 | -5.092
-12 | -0.412 | 0.07404 | -0.065 | -5.562
-11.5 | -0.408 | 0.06941 | -0.066 | -5.872
-11 | -0.399 | 0.06221 | -0.072 | -6.413
-10.5 | -0.385 | 0.05514 | -0.078 | -6.98
-10 | -0.437 | 0.00774 | -0.125 | -56.44
-9.5 | -0.407 | 0.00704 | -0.128 | -57.879
-9 | -0.367 | 0.00666 | -0.129 | -55.053
-8.5 | -0.321 | 0.00649 | -0.13 | -49.534
-8 | -0.271 | 0.00625 | -0.132 | -43.436
-7.5 | -0.218 | 0.00602 | -0.133 | -36.104
-7 | -0.161 | 0.00583 | -0.134 | -27.551
-6.5 | -0.102 | 0.00565 | -0.135 | -17.969
-6 | -0.041 | 0.00553 | -0.137 | -7.493
-5.5 | 0.02 | 0.00551 | -0.138 | 3.579
-5 | 0.082 | 0.00506 | -0.139 | 16.157
-4.5 | 0.144 | 0.00549 | -0.14 | 26.311
-4 | 0.207 | 0.00551 | -0.141 | 37.636
-3.5 | 0.271 | 0.00567 | -0.142 | 47.734
-3 | 0.334 | 0.00581 | -0.143 | 57.534
-2.5 | 0.398 | 0.00603 | -0.144 | 65.963
-2 | 0.464 | 0.00616 | -0.145 | 75.187
-1.5 | 0.527 | 0.00647 | -0.146 | 81.357
-1 | 0.59 | 0.0067 | -0.147 | 88.014
-0.5 | 0.653 | 0.00663 | -0.149 | 98.474
0 | 0.708 | 0.00683 | -0.15 | 103.715
0.5 | 0.771 | 0.00706 | -0.151 | 109.131
1 | 0.832 | 0.00725 | -0.152 | 114.836
1.5 | 0.894 | 0.00752 | -0.153 | 118.905
2 | 0.956 | 0.00774 | -0.154 | 123.566
2.5 | 1.018 | 0.00794 | -0.155 | 128.167
3 | 1.072 | 0.00836 | -0.156 | 128.172
3.5 | 1.131 | 0.00873 | -0.158 | 129.516
4 | 1.189 | 0.00908 | -0.159 | 130.854
4.5 | 1.245 | 0.00999 | -0.16 | 124.702
5 | 1.3 | 0.01035 | -0.161 | 125.541
5.5 | 1.352 | 0.01077 | -0.162 | 125.482
6 | 1.402 | 0.01119 | -0.163 | 125.317
6.5 | 1.448 | 0.01165 | -0.164 | 124.352
7 | 1.489 | 0.01226 | -0.165 | 121.424
7.5 | 1.524 | 0.01278 | -0.166 | 119.262
8 | 1.553 | 0.01338 | -0.167 | 116.048
8.5 | 1.574 | 0.01395 | -0.168 | 112.818
9 | 1.589 | 0.01461 | -0.169 | 108.735
9.5 | 1.594 | 0.01536 | -0.17 | 103.813
10 | 1.591 | 0.01611 | -0.171 | 98.776
10.5 | 1.578 | 0.0169 | -0.172 | 93.398
11 | 1.555 | 0.01785 | -0.172 | 87.147
11.5 | 1.521 | 0.01888 | -0.173 | 80.522
12 | 1.465 | 0.01991 | -0.174 | 73.601
12.5 | 1.398 | 0.02106 | -0.175 | 66.394
13 | 1.32 | 0.02226 | -0.176 | 59.285
13.5 | 1.231 | 0.02383 | -0.176 | 51.674
14 | 1.133 | 0.02581 | -0.177 | 43.894
14.5 | 1.026 | 0.02838 | -0.177 | 36.168

## 142. Re 18M Mach 0.25 (2)
BIGFOIL.COM POLAR EXPORT
NACA67-714 a=0.8
NACA67-714 a=0.8 |  |  |  | Cl Max: | 1.8612 | at alpha= | 20 | deg
XFOIL ncrit=9 |  |  |  | L/D Max: | 166.218 | at alpha= | -0.5 | deg
Re: | 18000000 |  |  | Cd Min: | 0.16568 | at alpha= | -20 | deg
Mach: | 0.25 |  |  | Cl=0 at alpha= | -5.8896 | deg
|  |  |  | @ Cl=0.1, Cd= | 0.0046182
|  |  |  | @ Cl=0.4, Cd= | 0.0039951
|  |  |  | @ Cl=0.6, Cd= | 0.003822
alpha (deg) | Cl | Cd | Cm | Cl/Cd
-20 | -0.2689 | 0.16568 | -0.1211 | -1.623
-19.5 | -0.2546 | 0.15907 | -0.1255 | -1.6006
-19 | -0.2573 | 0.14859 | -0.1309 | -1.7316
-18.5 | -0.2441 | 0.14199 | -0.1353 | -1.7191
-18 | -0.2303 | 0.13558 | -0.1395 | -1.6986
-17.5 | -0.8633 | 0.0368 | -0.2013 | -23.4592
-17 | -0.9076 | 0.02917 | -0.2029 | -31.1142
-16.5 | -0.9474 | 0.024 | -0.1987 | -39.475
-16 | -0.9584 | 0.02103 | -0.1928 | -45.573
-15.5 | -0.9741 | 0.01828 | -0.1844 | -53.2877
-15 | -0.9725 | 0.01662 | -0.1756 | -58.5138
-14.5 | -0.9518 | 0.01474 | -0.1696 | -64.5726
-14 | -0.9155 | 0.01326 | -0.1656 | -69.0422
-13.5 | -0.8701 | 0.01215 | -0.1626 | -71.6132
-13 | -0.8214 | 0.01117 | -0.1601 | -73.5363
-12.5 | -0.7692 | 0.01036 | -0.1582 | -74.2471
-12 | -0.715 | 0.00964 | -0.1566 | -74.1701
-11.5 | -0.661 | 0.00884 | -0.1552 | -74.7738
-11 | -0.6053 | 0.00818 | -0.1541 | -73.9976
-10.5 | -0.549 | 0.00755 | -0.1532 | -72.7152
-10 | -0.493 | 0.00693 | -0.1525 | -71.14
-9.5 | -0.4343 | 0.00654 | -0.1521 | -66.4067
-9 | -0.3748 | 0.00624 | -0.1521 | -60.0641
-8.5 | -0.3147 | 0.006 | -0.1522 | -52.45
-8 | -0.2545 | 0.00578 | -0.1525 | -44.0311
-7.5 | -0.1944 | 0.00554 | -0.1529 | -35.0903
-7 | -0.1344 | 0.00529 | -0.1533 | -25.4064
-6.5 | -0.0741 | 0.00507 | -0.1539 | -14.6154
-6 | -0.0134 | 0.00489 | -0.1546 | -2.7403
-5.5 | 0.0473 | 0.00474 | -0.1555 | 9.9789
-5 | 0.1079 | 0.0046 | -0.1563 | 23.4565
-4.5 | 0.1679 | 0.00445 | -0.1571 | 37.7303
-4 | 0.2277 | 0.00432 | -0.1579 | 52.7083
-3.5 | 0.288 | 0.00421 | -0.1588 | 68.4086
-3 | 0.3489 | 0.00408 | -0.16 | 85.5147
-2.5 | 0.4091 | 0.00398 | -0.161 | 102.7889
-2 | 0.4682 | 0.00392 | -0.1618 | 119.4388
-1.5 | 0.5286 | 0.00383 | -0.1629 | 138.0157
-1 | 0.5868 | 0.00381 | -0.1635 | 154.0157
-0.5 | 0.6416 | 0.00386 | -0.1634 | 166.2176
0 | 0.6842 | 0.00412 | -0.1607 | 166.068
0.5 | 0.7085 | 0.00453 | -0.154 | 156.4018
1 | 0.6956 | 0.00513 | -0.1391 | 135.5945
1.5 | 0.7009 | 0.00594 | -0.1288 | 117.9966
2 | 0.7253 | 0.00649 | -0.1226 | 111.7565
2.5 | 0.7417 | 0.00722 | -0.1149 | 102.7285
3 | 0.7571 | 0.00802 | -0.1073 | 94.4015
4 | 0.8162 | 0.00917 | -0.0977 | 89.0076
4.5 | 0.858 | 0.00973 | -0.0952 | 88.1809
5.5 | 0.9313 | 0.01123 | -0.0886 | 82.9297
6 | 0.9732 | 0.01185 | -0.0864 | 82.1266
6.5 | 1.0154 | 0.01248 | -0.0842 | 81.3622
7 | 1.0579 | 0.01313 | -0.082 | 80.5712
7.5 | 1.1022 | 0.01372 | -0.0802 | 80.3353
8 | 1.1473 | 0.0143 | -0.0786 | 80.2308
8.5 | 1.1889 | 0.01504 | -0.0764 | 79.0492
9 | 1.2307 | 0.0158 | -0.0742 | 77.8924
9.5 | 1.2725 | 0.01658 | -0.072 | 76.7491
10 | 1.3132 | 0.01742 | -0.0697 | 75.3846
10.5 | 1.3517 | 0.01839 | -0.0671 | 73.5019
11 | 1.3928 | 0.01928 | -0.0649 | 72.2407
11.5 | 1.4332 | 0.02021 | -0.0627 | 70.9154
13 | 1.5327 | 0.02365 | -0.0524 | 64.8076
13.5 | 1.5935 | 0.02523 | -0.0552 | 63.1589
14 | 1.6412 | 0.02675 | -0.055 | 61.3533
14.5 | 1.685 | 0.02881 | -0.0547 | 58.4866
15 | 1.7109 | 0.03056 | -0.0506 | 55.9849
15.5 | 1.7336 | 0.03254 | -0.0461 | 53.276
16 | 1.7381 | 0.03422 | -0.038 | 50.7919
16.5 | 1.7645 | 0.03636 | -0.0347 | 48.5286
17 | 1.7865 | 0.03898 | -0.0313 | 45.8312
17.5 | 1.8063 | 0.04193 | -0.028 | 43.0789
18 | 1.8237 | 0.04524 | -0.0249 | 40.3117
18.5 | 1.8353 | 0.04917 | -0.0218 | 37.3256
19 | 1.8497 | 0.05312 | -0.0193 | 34.8212
19.5 | 1.8543 | 0.05818 | -0.0169 | 31.8718
20 | 1.8612 | 0.06326 | -0.0153 | 29.4214

## 143. Re 18M Mach 0.50 (1)
BIGFOIL.COM POLAR EXPORT
NACA67-714 a=0.8
NACA67-714 a=0.8 |  |  |  | Cl Max: | 1.555 | at alpha= | 7 | deg
JavaFoil+Calcfoil stall+Eppler ext transition |  |  |  | L/D Max: | 124.411 | at alpha= | 2.5 | deg
Re: | 18000000 |  |  | Cd Min: | 0.00558 | at alpha= | -5 | deg
Mach: | 0.5 |  |  | Cl=0 at alpha= | -5.6591 | deg
|  |  |  | @ Cl=0.1, Cd= | 0.0056003
|  |  |  | @ Cl=0.4, Cd= | 0.0060537
|  |  |  | @ Cl=0.6, Cd= | 0.0068044
alpha (deg) | Cl | Cd | Cm | Cl/Cd
-20 | -0.802 | 0.16483 | -0.067 | -4.868
-19.5 | -0.774 | 0.159 | -0.067 | -4.869
-19 | -0.746 | 0.15396 | -0.067 | -4.847
-18.5 | -0.718 | 0.14692 | -0.067 | -4.889
-18 | -0.691 | 0.13583 | -0.069 | -5.09
-17.5 | -0.664 | 0.1278 | -0.07 | -5.195
-17 | -0.635 | 0.12796 | -0.068 | -4.96
-16.5 | -0.607 | 0.12358 | -0.069 | -4.911
-16 | -0.58 | 0.1069 | -0.071 | -5.429
-15.5 | -0.554 | 0.09892 | -0.074 | -5.598
-15 | -0.526 | 0.09397 | -0.075 | -5.596
-14.5 | -0.503 | 0.08081 | -0.083 | -6.228
-14 | -0.48 | 0.07006 | -0.09 | -6.855
-13.5 | -0.439 | 0.09433 | -0.069 | -4.651
-13 | -0.411 | 0.08775 | -0.07 | -4.682
-12.5 | -0.384 | 0.07906 | -0.073 | -4.853
-12 | -0.357 | 0.07143 | -0.077 | -4.994
-11.5 | -0.33 | 0.06493 | -0.082 | -5.083
-11 | -0.305 | 0.057 | -0.09 | -5.343
-10.5 | -0.271 | 0.06679 | -0.072 | -4.058
-10 | -0.243 | 0.06434 | -0.071 | -3.774
-9.5 | -0.215 | 0.05761 | -0.075 | -3.737
-9 | -0.188 | 0.05196 | -0.08 | -3.616
-8.5 | -0.161 | 0.04727 | -0.086 | -3.397
-8 | -0.131 | 0.05249 | -0.071 | -2.491
-7.5 | -0.205 | 0.00687 | -0.146 | -29.835
-7 | -0.164 | 0.00614 | -0.149 | -26.745
-6.5 | -0.107 | 0.00619 | -0.151 | -17.327
-6 | -0.045 | 0.00593 | -0.152 | -7.52
-5.5 | 0.021 | 0.00574 | -0.153 | 3.742
-5 | 0.09 | 0.00558 | -0.154 | 16.091
-4.5 | 0.159 | 0.00572 | -0.156 | 27.865
-4 | 0.23 | 0.00574 | -0.157 | 40.109
-3.5 | 0.301 | 0.0058 | -0.158 | 51.886
-3 | 0.373 | 0.00597 | -0.159 | 62.351
-2.5 | 0.444 | 0.00619 | -0.161 | 71.7
-2 | 0.518 | 0.00649 | -0.162 | 79.794
-1.5 | 0.589 | 0.00674 | -0.163 | 87.307
-1 | 0.659 | 0.00715 | -0.164 | 92.167
-0.5 | 0.73 | 0.00722 | -0.166 | 101.091
0 | 0.79 | 0.00744 | -0.167 | 106.048
0.5 | 0.859 | 0.00781 | -0.168 | 109.918
1 | 0.928 | 0.0081 | -0.169 | 114.562
1.5 | 0.997 | 0.00845 | -0.171 | 117.923
2 | 1.065 | 0.00878 | -0.172 | 121.264
2.5 | 1.134 | 0.00911 | -0.173 | 124.411
3 | 1.192 | 0.00971 | -0.174 | 122.782
3.5 | 1.256 | 0.01025 | -0.175 | 122.453
4 | 1.318 | 0.01133 | -0.177 | 116.316
4.5 | 1.378 | 0.01195 | -0.178 | 115.39
5 | 1.434 | 0.01249 | -0.179 | 114.742
5.5 | 1.482 | 0.01308 | -0.18 | 113.3
6 | 1.523 | 0.01381 | -0.181 | 110.325
6.5 | 1.553 | 0.01482 | -0.183 | 104.8
7 | 1.555 | 0.01571 | -0.184 | 99.008
7.5 | 1.51 | 0.01667 | -0.185 | 90.566
8 | 1.33 | 0.01834 | -0.186 | 72.511
8.5 | 0.946 | 0.01923 | -0.187 | 49.181
9 | 0.978 | 0.02089 | -0.188 | 46.794
9.5 | 1.01 | 0.02092 | -0.189 | 48.267
10 | 1.04 | 0.02304 | -0.19 | 45.133
10.5 | 0.888 | 0.07403 | -0.104 | 11.99
11 | 1.104 | 0.02379 | -0.192 | 46.397
11.5 | 1.134 | 0.02587 | -0.193 | 43.819
12 | 1.162 | 0.0285 | -0.193 | 40.759

## 144. Re 18M Mach 0.50 (2)
BIGFOIL.COM POLAR EXPORT
NACA67-714 a=0.8
NACA67-714 a=0.8 |  |  |  | Cl Max: | 1.5397 | at alpha= | 12 | deg
XFOIL ncrit=9 |  |  |  | L/D Max: | 220.209 | at alpha= | 0.5 | deg
Re: | 18000000 |  |  | Cd Min: | 0.0342 | at alpha= | 12 | deg
Mach: | 0.5 |  |  | Cl=0 at alpha= | -99 | deg
|  |  |  | @ Cl=0.1, Cd= | 0.00375
|  |  |  | @ Cl=0.4, Cd= | 0.00375
|  |  |  | @ Cl=0.6, Cd= | 0.00375
alpha (deg) | Cl | Cd | Cm | Cl/Cd
0 | 0.8012 | 0.00375 | -0.1875 | 213.6533
0.5 | 0.8434 | 0.00383 | -0.1829 | 220.2089
1 | 0.8175 | 0.00454 | -0.1634 | 180.0661
1.5 | 0.7938 | 0.00593 | -0.1454 | 133.8617
2 | 0.7812 | 0.0074 | -0.1304 | 105.5676
2.5 | 0.7807 | 0.00883 | -0.1182 | 88.4145
3 | 0.8069 | 0.00955 | -0.1113 | 84.4921
3.5 | 0.8068 | 0.01082 | -0.0996 | 74.5656
4 | 0.8398 | 0.01189 | -0.0942 | 70.6308
5 | 0.92 | 0.01385 | -0.0859 | 66.426
5.5 | 0.9592 | 0.01494 | -0.0817 | 64.2035
6 | 1.0012 | 0.016 | -0.0778 | 62.575
6.5 | 1.047 | 0.017 | -0.0745 | 61.5882
7 | 1.0952 | 0.01795 | -0.0714 | 61.0139
7.5 | 1.1462 | 0.01886 | -0.0686 | 60.7741
8 | 1.195 | 0.01992 | -0.0654 | 59.99
8.5 | 1.2452 | 0.02098 | -0.0622 | 59.3518
9 | 1.2941 | 0.02216 | -0.0587 | 58.398
9.5 | 1.338 | 0.02368 | -0.0544 | 56.5034
10 | 1.3876 | 0.02501 | -0.0505 | 55.4818
10.5 | 1.4332 | 0.02665 | -0.0461 | 53.7786
11 | 1.4805 | 0.02833 | -0.0415 | 52.2591
11.5 | 1.5211 | 0.03055 | -0.036 | 49.7905
12 | 1.5397 | 0.0342 | -0.0282 | 45.0205

## 145. Re 20M Mach 0.00 (1)
BIGFOIL.COM POLAR EXPORT
NACA67-714 a=0.8
NACA67-714 a=0.8 |  |  |  | Cl Max: | 1.632 | at alpha= | 11 | deg
JavaFoil+Calcfoil stall+Eppler ext transition |  |  |  | L/D Max: | 130.896 | at alpha= | 6 | deg
Re: | 20000000 |  |  | Cd Min: | 0.00505 | at alpha= | -4.5 | deg
Mach: | 0 |  |  | Cl=0 at alpha= | -5.661 | deg
|  |  |  | @ Cl=0.1, Cd= | 0.0052008
|  |  |  | @ Cl=0.4, Cd= | 0.0061533
|  |  |  | @ Cl=0.6, Cd= | 0.0065938
alpha (deg) | Cl | Cd | Cm | Cl/Cd
-16 | -0.51 | 0.10946 | -0.057 | -4.664
-15.5 | -0.515 | 0.10395 | -0.058 | -4.955
-15 | -0.517 | 0.09926 | -0.059 | -5.208
-14.5 | -0.517 | 0.09377 | -0.06 | -5.512
-14 | -0.514 | 0.08735 | -0.062 | -5.888
-13.5 | -0.508 | 0.08217 | -0.064 | -6.188
-13 | -0.5 | 0.0761 | -0.067 | -6.574
-12.5 | -0.49 | 0.06921 | -0.071 | -7.078
-12 | -0.473 | 0.06606 | -0.071 | -7.16
-11.5 | -0.458 | 0.05717 | -0.079 | -8.008
-11 | -0.518 | 0.00817 | -0.118 | -63.424
-10.5 | -0.492 | 0.00732 | -0.121 | -67.151
-10 | -0.454 | 0.00693 | -0.123 | -65.559
-9.5 | -0.413 | 0.00648 | -0.124 | -63.641
-9 | -0.367 | 0.00632 | -0.125 | -58.14
-8.5 | -0.319 | 0.00613 | -0.126 | -52.016
-8 | -0.267 | 0.00594 | -0.127 | -44.999
-7.5 | -0.213 | 0.00576 | -0.129 | -37.05
-7 | -0.157 | 0.00566 | -0.13 | -27.732
-6.5 | -0.099 | 0.00553 | -0.131 | -17.915
-6 | -0.04 | 0.00557 | -0.132 | -7.245
-5.5 | 0.019 | 0.00572 | -0.133 | 3.356
-5 | 0.079 | 0.00528 | -0.134 | 15.022
-4.5 | 0.14 | 0.00505 | -0.135 | 27.732
-4 | 0.201 | 0.00566 | -0.136 | 35.513
-3.5 | 0.262 | 0.00587 | -0.137 | 44.72
-3 | 0.324 | 0.00601 | -0.139 | 53.887
-2.5 | 0.386 | 0.0061 | -0.14 | 63.232
-2 | 0.449 | 0.00634 | -0.141 | 70.772
-1.5 | 0.51 | 0.00647 | -0.142 | 78.815
-1 | 0.571 | 0.00657 | -0.143 | 86.893
-0.5 | 0.632 | 0.00662 | -0.144 | 95.544
0 | 0.687 | 0.00681 | -0.145 | 100.805
0.5 | 0.747 | 0.00702 | -0.146 | 106.437
1 | 0.807 | 0.00718 | -0.147 | 112.376
1.5 | 0.867 | 0.00733 | -0.148 | 118.263
2 | 0.927 | 0.00761 | -0.15 | 121.846
2.5 | 0.986 | 0.00782 | -0.151 | 126.124
3 | 1.04 | 0.00815 | -0.152 | 127.651
3.5 | 1.097 | 0.0084 | -0.153 | 130.526
4 | 1.154 | 0.00895 | -0.154 | 128.883
4.5 | 1.209 | 0.0094 | -0.155 | 128.6
5 | 1.263 | 0.0097 | -0.156 | 130.253
5.5 | 1.314 | 0.01008 | -0.157 | 130.386
6 | 1.364 | 0.01042 | -0.158 | 130.896
6.5 | 1.412 | 0.01084 | -0.159 | 130.225
7 | 1.455 | 0.01133 | -0.16 | 128.405
7.5 | 1.494 | 0.01181 | -0.161 | 126.52
8 | 1.529 | 0.01228 | -0.162 | 124.476
8.5 | 1.559 | 0.01278 | -0.163 | 122.003
9 | 1.584 | 0.01333 | -0.164 | 118.881
9.5 | 1.605 | 0.01389 | -0.165 | 115.548
10 | 1.619 | 0.01449 | -0.166 | 111.732
10.5 | 1.629 | 0.01506 | -0.166 | 108.159
11 | 1.632 | 0.0158 | -0.167 | 103.313
11.5 | 1.629 | 0.01658 | -0.168 | 98.23
12 | 1.614 | 0.01728 | -0.169 | 93.384
12.5 | 1.593 | 0.01799 | -0.17 | 88.544
13 | 1.565 | 0.01899 | -0.17 | 82.426
13.5 | 1.533 | 0.01986 | -0.171 | 77.189
14 | 1.496 | 0.02067 | -0.172 | 72.367
14.5 | 1.455 | 0.02186 | -0.173 | 66.573
15 | 1.411 | 0.023 | -0.173 | 61.329
15.5 | 1.363 | 0.02418 | -0.174 | 56.394
16 | 1.314 | 0.02566 | -0.174 | 51.208

## 146. Re 20M Mach 0.00 (2)
BIGFOIL.COM POLAR EXPORT
NACA67-714 a=0.8
NACA67-714 a=0.8 |  |  |  | Cl Max: | 1.8902 | at alpha= | 20 | deg
XFOIL ncrit=9 |  |  |  | L/D Max: | 142.123 | at alpha= | -0.5 | deg
Re: | 20000000 |  |  | Cd Min: | 0.0453 | at alpha= | 20 | deg
Mach: | 0 |  |  | Cl=0 at alpha= | -5.8886 | deg
|  |  |  | @ Cl=0.1, Cd= | 0.0044656
|  |  |  | @ Cl=0.4, Cd= | 0.0039067
|  |  |  | @ Cl=0.6, Cd= | 0.0042287
alpha (deg) | Cl | Cd | Cm | Cl/Cd
-20 | -1.2057 | 0.0232 | -0.1749 | -51.9698
-19.5 | -1.2084 | 0.02068 | -0.1709 | -58.4333
-19 | -1.203 | 0.01877 | -0.1668 | -64.0916
-18.5 | -1.1809 | 0.01772 | -0.1637 | -66.6422
-18 | -1.1691 | 0.01632 | -0.1589 | -71.636
-17.5 | -1.1651 | 0.01484 | -0.1519 | -78.5108
-17 | -1.1396 | 0.01408 | -0.1478 | -80.9375
-16.5 | -1.104 | 0.01324 | -0.1456 | -83.3837
-16 | -1.0633 | 0.01255 | -0.1441 | -84.7251
-15.5 | -1.0202 | 0.01187 | -0.1429 | -85.9478
-15 | -0.9749 | 0.01125 | -0.1421 | -86.6578
-14.5 | -0.9276 | 0.01069 | -0.1416 | -86.7727
-14 | -0.8792 | 0.01016 | -0.1411 | -86.5354
-13.5 | -0.8309 | 0.00956 | -0.1407 | -86.9142
-13 | -0.7811 | 0.00904 | -0.1405 | -86.4049
-12.5 | -0.7313 | 0.00847 | -0.1402 | -86.34
-12 | -0.6792 | 0.00803 | -0.1403 | -84.5828
-11.5 | -0.6276 | 0.00751 | -0.1403 | -83.5686
-11 | -0.575 | 0.00704 | -0.1405 | -81.6761
-10.5 | -0.5211 | 0.00667 | -0.1409 | -78.1259
-10 | -0.4667 | 0.00632 | -0.1413 | -73.8449
-9.5 | -0.4111 | 0.00607 | -0.1419 | -67.7265
-9 | -0.355 | 0.00586 | -0.1426 | -60.5802
-8.5 | -0.2986 | 0.00566 | -0.1433 | -52.7562
-8 | -0.242 | 0.00548 | -0.1441 | -44.1606
-7.5 | -0.1852 | 0.00526 | -0.1449 | -35.2091
-7 | -0.1283 | 0.00504 | -0.1457 | -25.4563
-6.5 | -0.0708 | 0.00487 | -0.1467 | -14.538
-6 | -0.0129 | 0.00472 | -0.1476 | -2.7331
-5.5 | 0.045 | 0.00458 | -0.1486 | 9.8253
-5 | 0.1027 | 0.00446 | -0.1496 | 23.0269
-4.5 | 0.1601 | 0.00433 | -0.1505 | 36.9746
-4 | 0.2178 | 0.00421 | -0.1515 | 51.734
-3.5 | 0.2763 | 0.00409 | -0.1526 | 67.555
-3 | 0.334 | 0.00399 | -0.1536 | 83.7093
-2.5 | 0.3914 | 0.00392 | -0.1545 | 99.8469
-2 | 0.4494 | 0.00383 | -0.1555 | 117.3368
-1.5 | 0.5057 | 0.00382 | -0.1562 | 132.3822
-0.5 | 0.6026 | 0.00424 | -0.1542 | 142.1226
0 | 0.6404 | 0.00455 | -0.1509 | 140.7473
0.5 | 0.657 | 0.00496 | -0.1429 | 132.4597
1 | 0.658 | 0.00551 | -0.1316 | 119.4192
1.5 | 0.6854 | 0.00588 | -0.1262 | 116.5646
2.5 | 0.732 | 0.00696 | -0.1143 | 105.1724
3 | 0.749 | 0.00775 | -0.1073 | 96.6452
3.5 | 0.7771 | 0.00795 | -0.1026 | 97.7484
4 | 0.8169 | 0.0084 | -0.1001 | 97.25
5 | 0.8932 | 0.00953 | -0.0948 | 93.7251
5.5 | 0.9298 | 0.01019 | -0.0919 | 91.2463
6 | 0.9719 | 0.01069 | -0.0901 | 90.9167
6.5 | 1.0139 | 0.0112 | -0.0884 | 90.5268
7 | 1.0541 | 0.01177 | -0.0864 | 89.5582
7.5 | 1.0964 | 0.01229 | -0.0848 | 89.2107
8 | 1.1395 | 0.01281 | -0.0834 | 88.9539
8.5 | 1.1819 | 0.01334 | -0.0819 | 88.5982
9 | 1.22 | 0.01405 | -0.0798 | 86.8327
9.5 | 1.26 | 0.01472 | -0.078 | 85.5978
10 | 1.3005 | 0.01539 | -0.0764 | 84.5029
10.5 | 1.3383 | 0.01614 | -0.0744 | 82.9182
11 | 1.3755 | 0.01695 | -0.0724 | 81.1504
11.5 | 1.4151 | 0.01767 | -0.0708 | 80.0849
12 | 1.4527 | 0.0185 | -0.069 | 78.5243
13 | 1.5225 | 0.02042 | -0.0648 | 74.5593
13.5 | 1.568 | 0.02133 | -0.0652 | 73.5115
14 | 1.6095 | 0.02264 | -0.0651 | 71.091
14.5 | 1.6547 | 0.02395 | -0.0658 | 69.0898
15 | 1.6993 | 0.02531 | -0.0666 | 67.1395
15.5 | 1.7244 | 0.02689 | -0.0635 | 64.1279
16 | 1.7504 | 0.02837 | -0.0606 | 61.699
16.5 | 1.7737 | 0.03004 | -0.0575 | 59.0446
17 | 1.7968 | 0.03163 | -0.0543 | 56.8068
17.5 | 1.7958 | 0.03306 | -0.0461 | 54.3194
18 | 1.8178 | 0.03511 | -0.0436 | 51.7744
18.5 | 1.8409 | 0.0371 | -0.0413 | 49.6199
19 | 1.8601 | 0.03951 | -0.039 | 47.0792
19.5 | 1.8762 | 0.04228 | -0.0366 | 44.3756
20 | 1.8902 | 0.0453 | -0.0343 | 41.7263

## 147. Re 20M Mach 0.10 (1)
BIGFOIL.COM POLAR EXPORT
NACA67-714 a=0.8
NACA67-714 a=0.8 |  |  |  | Cl Max: | 1.625 | at alpha= | 11 | deg
JavaFoil+Calcfoil stall+Eppler ext transition |  |  |  | L/D Max: | 130.474 | at alpha= | 6 | deg
Re: | 20000000 |  |  | Cd Min: | 0.00503 | at alpha= | -4.5 | deg
Mach: | 0.1 |  |  | Cl=0 at alpha= | -5.6583 | deg
|  |  |  | @ Cl=0.1, Cd= | 0.0052451
|  |  |  | @ Cl=0.4, Cd= | 0.0061628
|  |  |  | @ Cl=0.6, Cd= | 0.0066285
alpha (deg) | Cl | Cd | Cm | Cl/Cd
-16 | -0.484 | 0.11084 | -0.057 | -4.367
-15.5 | -0.491 | 0.10527 | -0.058 | -4.667
-15 | -0.496 | 0.10062 | -0.058 | -4.931
-14.5 | -0.499 | 0.09493 | -0.059 | -5.254
-14 | -0.499 | 0.08863 | -0.062 | -5.632
-13.5 | -0.496 | 0.08318 | -0.063 | -5.961
-13 | -0.49 | 0.07735 | -0.066 | -6.331
-12.5 | -0.48 | 0.07192 | -0.068 | -6.675
-12 | -0.466 | 0.06799 | -0.069 | -6.849
-11.5 | -0.451 | 0.06008 | -0.076 | -7.505
-11 | -0.512 | 0.00865 | -0.118 | -59.18
-10.5 | -0.488 | 0.00673 | -0.121 | -72.508
-10 | -0.453 | 0.00712 | -0.123 | -63.64
-9.5 | -0.412 | 0.0065 | -0.124 | -63.459
-9 | -0.368 | 0.00634 | -0.126 | -58.018
-8.5 | -0.319 | 0.00616 | -0.127 | -51.832
-8 | -0.268 | 0.00598 | -0.128 | -44.862
-7.5 | -0.214 | 0.0058 | -0.129 | -36.916
-7 | -0.157 | 0.00566 | -0.13 | -27.827
-6.5 | -0.099 | 0.00553 | -0.132 | -17.977
-6 | -0.041 | 0.00554 | -0.133 | -7.32
-5.5 | 0.019 | 0.00569 | -0.134 | 3.385
-5 | 0.08 | 0.00535 | -0.135 | 14.896
-4.5 | 0.141 | 0.00503 | -0.136 | 27.976
-4 | 0.202 | 0.00565 | -0.137 | 35.764
-3.5 | 0.264 | 0.00593 | -0.138 | 44.503
-3 | 0.326 | 0.00601 | -0.139 | 54.198
-2.5 | 0.387 | 0.00611 | -0.14 | 63.431
-2 | 0.451 | 0.00637 | -0.141 | 70.846
-1.5 | 0.513 | 0.00649 | -0.143 | 78.983
-1 | 0.574 | 0.00662 | -0.144 | 86.639
-0.5 | 0.635 | 0.00664 | -0.145 | 95.723
0 | 0.69 | 0.00684 | -0.146 | 100.901
0.5 | 0.751 | 0.00702 | -0.147 | 106.889
1 | 0.811 | 0.00723 | -0.148 | 112.229
1.5 | 0.871 | 0.00738 | -0.149 | 118.1
2 | 0.931 | 0.00762 | -0.15 | 122.181
2.5 | 0.991 | 0.00788 | -0.151 | 125.828
3 | 1.045 | 0.0082 | -0.152 | 127.376
3.5 | 1.102 | 0.00846 | -0.153 | 130.25
4 | 1.159 | 0.00903 | -0.155 | 128.414
4.5 | 1.215 | 0.00946 | -0.156 | 128.381
5 | 1.269 | 0.00977 | -0.157 | 129.789
5.5 | 1.32 | 0.01015 | -0.158 | 130.028
6 | 1.37 | 0.0105 | -0.159 | 130.474
6.5 | 1.418 | 0.01095 | -0.16 | 129.536
7 | 1.461 | 0.01146 | -0.161 | 127.419
7.5 | 1.499 | 0.01193 | -0.162 | 125.686
8 | 1.533 | 0.0124 | -0.163 | 123.646
8.5 | 1.562 | 0.01292 | -0.164 | 120.95
9 | 1.586 | 0.01347 | -0.164 | 117.786
9.5 | 1.605 | 0.01409 | -0.165 | 113.898
10 | 1.617 | 0.01467 | -0.166 | 110.27
10.5 | 1.624 | 0.01524 | -0.167 | 106.557
11 | 1.625 | 0.01602 | -0.168 | 101.42
11.5 | 1.618 | 0.01685 | -0.169 | 96.021
12 | 1.599 | 0.01758 | -0.17 | 90.957
12.5 | 1.573 | 0.01842 | -0.171 | 85.411
13 | 1.54 | 0.01934 | -0.171 | 79.634
13.5 | 1.502 | 0.02022 | -0.172 | 74.303
14 | 1.459 | 0.02122 | -0.173 | 68.757
14.5 | 1.412 | 0.0224 | -0.173 | 63.041
15 | 1.361 | 0.0236 | -0.174 | 57.682
15.5 | 1.308 | 0.02522 | -0.175 | 51.835
16 | 1.252 | 0.02663 | -0.175 | 47.033

## 148. Re 20M Mach 0.10 (2)
BIGFOIL.COM POLAR EXPORT
NACA67-714 a=0.8
NACA67-714 a=0.8 |  |  |  | Cl Max: | 1.889 | at alpha= | 20 | deg
XFOIL ncrit=9 |  |  |  | L/D Max: | 144.282 | at alpha= | -1 | deg
Re: | 20000000 |  |  | Cd Min: | 0.04751 | at alpha= | 20 | deg
Mach: | 0.1 |  |  | Cl=0 at alpha= | -5.8873 | deg
|  |  |  | @ Cl=0.1, Cd= | 0.0044769
|  |  |  | @ Cl=0.4, Cd= | 0.0039197
|  |  |  | @ Cl=0.6, Cd= | 0.00417
alpha (deg) | Cl | Cd | Cm | Cl/Cd
-20 | -1.157 | 0.02729 | -0.1832 | -42.3965
-18.5 | -1.1562 | 0.01963 | -0.1729 | -58.8996
-18 | -1.145 | 0.01805 | -0.1685 | -63.4349
-17.5 | -1.1446 | 0.01616 | -0.1618 | -70.8292
-17 | -1.1282 | 0.01518 | -0.1561 | -74.3215
-16.5 | -1.1054 | 0.0141 | -0.1514 | -78.3972
-16 | -1.0673 | 0.01328 | -0.1492 | -80.369
-15.5 | -1.0274 | 0.01238 | -0.1472 | -82.9887
-15 | -0.9827 | 0.01167 | -0.146 | -84.2074
-14.5 | -0.9358 | 0.01103 | -0.145 | -84.8413
-14 | -0.8873 | 0.01044 | -0.1442 | -84.9904
-13.5 | -0.8377 | 0.00988 | -0.1437 | -84.7874
-13 | -0.7874 | 0.00933 | -0.1432 | -84.3944
-12.5 | -0.7375 | 0.0087 | -0.1427 | -84.7701
-12 | -0.6854 | 0.00819 | -0.1425 | -83.6874
-11.5 | -0.6324 | 0.00771 | -0.1425 | -82.0233
-10.5 | -0.5259 | 0.00673 | -0.1425 | -78.1426
-10 | -0.4708 | 0.00639 | -0.1429 | -73.6776
-9.5 | -0.4149 | 0.00611 | -0.1433 | -67.9051
-9 | -0.3582 | 0.00589 | -0.1439 | -60.8149
-8.5 | -0.3012 | 0.00569 | -0.1446 | -52.935
-8 | -0.244 | 0.0055 | -0.1453 | -44.3636
-7.5 | -0.1867 | 0.00529 | -0.1461 | -35.293
-7 | -0.1292 | 0.00506 | -0.1468 | -25.5336
-6.5 | -0.0713 | 0.00488 | -0.1477 | -14.6107
-6 | -0.0131 | 0.00473 | -0.1487 | -2.7696
-4.5 | 0.1612 | 0.00434 | -0.1515 | 37.1429
-4 | 0.2192 | 0.00421 | -0.1524 | 52.0665
-3.5 | 0.2781 | 0.00409 | -0.1536 | 67.9951
-3 | 0.3363 | 0.00399 | -0.1546 | 84.2857
-2.5 | 0.394 | 0.00393 | -0.1554 | 100.2545
-2 | 0.4524 | 0.00383 | -0.1565 | 118.1201
-1.5 | 0.5091 | 0.00382 | -0.1572 | 133.2723
-1 | 0.5627 | 0.0039 | -0.1572 | 144.2821
-0.5 | 0.6069 | 0.00422 | -0.1553 | 143.8152
0 | 0.6447 | 0.00453 | -0.1519 | 142.3179
0.5 | 0.6597 | 0.00492 | -0.1434 | 134.0854
1 | 0.6594 | 0.00553 | -0.1318 | 119.2405
1.5 | 0.6856 | 0.00592 | -0.1262 | 115.8108
2 | 0.7079 | 0.00651 | -0.1199 | 108.7404
2.5 | 0.7325 | 0.00702 | -0.1142 | 104.3447
3 | 0.7511 | 0.00779 | -0.1075 | 96.4185
3.5 | 0.777 | 0.00804 | -0.1023 | 96.6418
4.5 | 0.8582 | 0.00897 | -0.0976 | 95.6745
5 | 0.8936 | 0.00965 | -0.0944 | 92.601
5.5 | 0.931 | 0.01031 | -0.0916 | 90.3007
6 | 0.9734 | 0.01082 | -0.0898 | 89.963
6.5 | 1.013 | 0.01141 | -0.0875 | 88.7818
7 | 1.0555 | 0.01193 | -0.0858 | 88.4744
7.5 | 1.0986 | 0.01245 | -0.0843 | 88.241
8 | 1.1419 | 0.01298 | -0.0828 | 87.9738
8.5 | 1.182 | 0.01361 | -0.0809 | 86.8479
9 | 1.2226 | 0.01426 | -0.0791 | 85.7363
9.5 | 1.2634 | 0.01494 | -0.0773 | 84.5649
10 | 1.3034 | 0.01564 | -0.0755 | 83.3376
10.5 | 1.3405 | 0.01645 | -0.0733 | 81.4894
11 | 1.3795 | 0.01723 | -0.0714 | 80.0638
11.5 | 1.4197 | 0.01796 | -0.0698 | 79.0479
12 | 1.4541 | 0.01897 | -0.0674 | 76.6526
13 | 1.5273 | 0.02083 | -0.0634 | 73.3221
13.5 | 1.5701 | 0.02194 | -0.0633 | 71.5634
14 | 1.6137 | 0.02316 | -0.0633 | 69.6762
14.5 | 1.6598 | 0.02446 | -0.064 | 67.8577
15 | 1.702 | 0.02613 | -0.0643 | 65.1359
15.5 | 1.7287 | 0.02763 | -0.0612 | 62.5661
16 | 1.7519 | 0.02937 | -0.0579 | 59.6493
16.5 | 1.7783 | 0.03086 | -0.0549 | 57.6248
17 | 1.7988 | 0.03275 | -0.0514 | 54.9252
17.5 | 1.8004 | 0.03412 | -0.0435 | 52.7667
18 | 1.8224 | 0.03625 | -0.0409 | 50.2731
18.5 | 1.8411 | 0.03873 | -0.0382 | 47.5368
19 | 1.8621 | 0.04114 | -0.036 | 45.2625
19.5 | 1.8759 | 0.04424 | -0.0334 | 42.4028
20 | 1.889 | 0.04751 | -0.0311 | 39.7601

## 149. Re 20M Mach 0.25 (1)
BIGFOIL.COM POLAR EXPORT
NACA67-714 a=0.8
NACA67-714 a=0.8 |  |  |  | Cl Max: | 1.595 | at alpha= | 9.5 | deg
JavaFoil+Calcfoil stall+Eppler ext transition |  |  |  | L/D Max: | 129.187 | at alpha= | 3.5 | deg
Re: | 20000000 |  |  | Cd Min: | 0.00513 | at alpha= | -5 | deg
Mach: | 0.25 |  |  | Cl=0 at alpha= | -5.6639 | deg
|  |  |  | @ Cl=0.1, Cd= | 0.0052752
|  |  |  | @ Cl=0.4, Cd= | 0.006158
|  |  |  | @ Cl=0.6, Cd= | 0.0067263
alpha (deg) | Cl | Cd | Cm | Cl/Cd
-15 | -0.309 | 0.10992 | -0.056 | -2.811
-14.5 | -0.34 | 0.10394 | -0.057 | -3.268
-14 | -0.365 | 0.0978 | -0.057 | -3.735
-13.5 | -0.386 | 0.09249 | -0.059 | -4.171
-13 | -0.4 | 0.08588 | -0.06 | -4.662
-12.5 | -0.409 | 0.08003 | -0.062 | -5.112
-12 | -0.412 | 0.0737 | -0.065 | -5.59
-11.5 | -0.408 | 0.06816 | -0.067 | -5.988
-11 | -0.399 | 0.0622 | -0.072 | -6.414
-10.5 | -0.383 | 0.05734 | -0.075 | -6.681
-10 | -0.438 | 0.00763 | -0.125 | -57.361
-9.5 | -0.407 | 0.00696 | -0.128 | -58.546
-9 | -0.367 | 0.00653 | -0.129 | -56.193
-8.5 | -0.321 | 0.00642 | -0.13 | -50.065
-8 | -0.271 | 0.00612 | -0.132 | -44.369
-7.5 | -0.218 | 0.00593 | -0.133 | -36.683
-7 | -0.161 | 0.00578 | -0.134 | -27.788
-6.5 | -0.102 | 0.00566 | -0.135 | -17.942
-6 | -0.041 | 0.00561 | -0.137 | -7.389
-5.5 | 0.02 | 0.00536 | -0.137 | 3.681
-5 | 0.082 | 0.00513 | -0.138 | 15.93
-4.5 | 0.144 | 0.00563 | -0.14 | 25.617
-4 | 0.207 | 0.00573 | -0.141 | 36.217
-3.5 | 0.271 | 0.00589 | -0.142 | 45.943
-3 | 0.334 | 0.00605 | -0.143 | 55.297
-2.5 | 0.398 | 0.00615 | -0.144 | 64.736
-2 | 0.463 | 0.00641 | -0.145 | 72.263
-1.5 | 0.527 | 0.00657 | -0.146 | 80.13
-1 | 0.59 | 0.00672 | -0.147 | 87.814
-0.5 | 0.653 | 0.00676 | -0.149 | 96.551
0 | 0.709 | 0.00697 | -0.15 | 101.653
0.5 | 0.771 | 0.00719 | -0.151 | 107.161
1 | 0.833 | 0.00738 | -0.152 | 112.902
1.5 | 0.894 | 0.00756 | -0.153 | 118.379
2 | 0.956 | 0.00787 | -0.154 | 121.571
2.5 | 1.018 | 0.0081 | -0.155 | 125.633
3 | 1.072 | 0.00845 | -0.156 | 126.917
3.5 | 1.131 | 0.00875 | -0.158 | 129.187
4 | 1.189 | 0.00931 | -0.159 | 127.789
4.5 | 1.246 | 0.00983 | -0.16 | 126.692
5 | 1.3 | 0.01019 | -0.161 | 127.659
5.5 | 1.352 | 0.01061 | -0.162 | 127.51
6 | 1.402 | 0.01099 | -0.163 | 127.573
6.5 | 1.449 | 0.01149 | -0.164 | 126.111
7 | 1.489 | 0.01204 | -0.165 | 123.701
7.5 | 1.524 | 0.01257 | -0.166 | 121.246
8 | 1.553 | 0.01314 | -0.167 | 118.224
8.5 | 1.575 | 0.01376 | -0.168 | 114.454
9 | 1.589 | 0.01437 | -0.169 | 110.548
9.5 | 1.595 | 0.0151 | -0.17 | 105.593
10 | 1.591 | 0.01582 | -0.171 | 100.622
10.5 | 1.579 | 0.01658 | -0.172 | 95.231
11 | 1.556 | 0.01755 | -0.172 | 88.633
11.5 | 1.521 | 0.01853 | -0.173 | 82.104
12 | 1.466 | 0.01951 | -0.174 | 75.11
12.5 | 1.398 | 0.02064 | -0.175 | 67.767
13 | 1.32 | 0.02187 | -0.176 | 60.359
13.5 | 1.231 | 0.02353 | -0.176 | 52.335
14 | 1.134 | 0.02532 | -0.177 | 44.773
14.5 | 1.028 | 0.02766 | -0.177 | 37.148

## 150. Re 20M Mach 0.25 (2)
BIGFOIL.COM POLAR EXPORT
NACA67-714 a=0.8
NACA67-714 a=0.8 |  |  |  | Cl Max: | 1.8757 | at alpha= | 20 | deg
XFOIL ncrit=9 |  |  |  | L/D Max: | 153.128 | at alpha= | 0 | deg
Re: | 20000000 |  |  | Cd Min: | 0.16547 | at alpha= | -20 | deg
Mach: | 0.25 |  |  | Cl=0 at alpha= | -5.8855 | deg
|  |  |  | @ Cl=0.1, Cd= | 0.0045297
|  |  |  | @ Cl=0.4, Cd= | 0.0039499
|  |  |  | @ Cl=0.6, Cd= | 0.0039191
alpha (deg) | Cl | Cd | Cm | Cl/Cd
-20 | -0.2688 | 0.16547 | -0.1214 | -1.6245
-19 | -0.2588 | 0.14805 | -0.1313 | -1.7481
-18.5 | -0.2445 | 0.1417 | -0.1356 | -1.7255
-18 | -0.2311 | 0.13519 | -0.1399 | -1.7094
-17.5 | -0.8896 | 0.03438 | -0.203 | -25.8755
-17 | -0.9299 | 0.02778 | -0.2029 | -33.4737
-16.5 | -0.9653 | 0.02311 | -0.1979 | -41.7698
-16 | -0.9728 | 0.02041 | -0.1918 | -47.6629
-15.5 | -0.9868 | 0.01781 | -0.1831 | -55.4071
-15 | -0.9824 | 0.01626 | -0.1745 | -60.4182
-14.5 | -0.9587 | 0.01437 | -0.1689 | -66.7154
-14 | -0.9212 | 0.01293 | -0.1649 | -71.2452
-13.5 | -0.8746 | 0.01189 | -0.162 | -73.5576
-13 | -0.8257 | 0.01089 | -0.1596 | -75.8219
-12.5 | -0.7728 | 0.01011 | -0.1577 | -76.4392
-12 | -0.7176 | 0.00943 | -0.1563 | -76.0976
-11.5 | -0.6625 | 0.00872 | -0.155 | -75.9748
-11 | -0.6069 | 0.00804 | -0.1539 | -75.4851
-10.5 | -0.55 | 0.00747 | -0.1531 | -73.6278
-10 | -0.4944 | 0.00682 | -0.1522 | -72.4927
-9.5 | -0.4356 | 0.00644 | -0.1519 | -67.6398
-9 | -0.3763 | 0.00612 | -0.1519 | -61.4869
-8.5 | -0.3161 | 0.00588 | -0.152 | -53.7585
-8 | -0.2556 | 0.00565 | -0.1524 | -45.2389
-7.5 | -0.195 | 0.00543 | -0.1528 | -35.9116
-7 | -0.1348 | 0.00519 | -0.1533 | -25.973
-6.5 | -0.0746 | 0.00496 | -0.1538 | -15.0403
-6 | -0.0139 | 0.00479 | -0.1546 | -2.9019
-5.5 | 0.0468 | 0.00464 | -0.1554 | 10.0862
-4.5 | 0.1674 | 0.00439 | -0.157 | 38.1321
-4 | 0.2275 | 0.00425 | -0.1579 | 53.5294
-3.5 | 0.2884 | 0.00412 | -0.1589 | 70
-3 | 0.3489 | 0.00401 | -0.16 | 87.0075
-2.5 | 0.4084 | 0.00394 | -0.1608 | 103.6548
-2 | 0.4688 | 0.00384 | -0.1619 | 122.0833
-1.5 | 0.5273 | 0.00382 | -0.1626 | 138.0366
-1 | 0.5848 | 0.00382 | -0.1631 | 153.089
0 | 0.6707 | 0.00438 | -0.1578 | 153.1279
0.5 | 0.6795 | 0.00474 | -0.1475 | 143.3544
1 | 0.6752 | 0.00552 | -0.1348 | 122.3188
2 | 0.7172 | 0.00669 | -0.1209 | 107.2048
2.5 | 0.739 | 0.00734 | -0.1144 | 100.6812
3 | 0.7546 | 0.00821 | -0.1068 | 91.9123
3.5 | 0.7796 | 0.00853 | -0.1011 | 91.3951
4 | 0.8173 | 0.00913 | -0.0978 | 89.5181
4.5 | 0.8589 | 0.00966 | -0.0954 | 88.913
5 | 0.8987 | 0.0103 | -0.0926 | 87.2524
5.5 | 0.9345 | 0.01109 | -0.0892 | 84.2651
6 | 0.977 | 0.01168 | -0.087 | 83.6473
6.5 | 1.0208 | 0.01226 | -0.0851 | 83.2626
7 | 1.0625 | 0.01292 | -0.0828 | 82.2368
7.5 | 1.1067 | 0.01351 | -0.081 | 81.9171
8 | 1.1513 | 0.01411 | -0.0792 | 81.5946
8.5 | 1.1954 | 0.01474 | -0.0774 | 81.0991
9 | 1.2355 | 0.01556 | -0.0749 | 79.4023
9.5 | 1.277 | 0.01634 | -0.0727 | 78.1518
10 | 1.3194 | 0.01712 | -0.0707 | 77.0678
10.5 | 1.3569 | 0.01812 | -0.0679 | 74.8841
11 | 1.3983 | 0.01899 | -0.0657 | 73.6335
11.5 | 1.4391 | 0.01989 | -0.0635 | 72.3529
12 | 1.4744 | 0.02109 | -0.0605 | 69.9099
13 | 1.5478 | 0.0235 | -0.0551 | 65.8638
13.5 | 1.5932 | 0.02472 | -0.0544 | 64.4498
14 | 1.6372 | 0.02615 | -0.0534 | 62.608
14.5 | 1.6777 | 0.02812 | -0.0524 | 59.6622
15 | 1.7218 | 0.0301 | -0.0521 | 57.2027
15.5 | 1.7497 | 0.03213 | -0.0487 | 54.4569
16 | 1.7751 | 0.03402 | -0.0447 | 52.1781
16.5 | 1.7735 | 0.03579 | -0.0356 | 49.5529
17 | 1.7952 | 0.03834 | -0.032 | 46.8232
17.5 | 1.8146 | 0.04126 | -0.0286 | 43.9796
18 | 1.8325 | 0.04449 | -0.0254 | 41.189
18.5 | 1.844 | 0.04839 | -0.0222 | 38.107
19 | 1.8596 | 0.05219 | -0.0197 | 35.6313
19.5 | 1.8697 | 0.05668 | -0.0174 | 32.9869
20 | 1.8757 | 0.06177 | -0.0155 | 30.3659

## 151. Re 20M Mach 0.50 (1)
BIGFOIL.COM POLAR EXPORT
NACA67-714 a=0.8
NACA67-714 a=0.8 |  |  |  | Cl Max: | 1.556 | at alpha= | 7 | deg
JavaFoil+Calcfoil stall+Eppler ext transition |  |  |  | L/D Max: | 123.697 | at alpha= | 3.5 | deg
Re: | 20000000 |  |  | Cd Min: | 0.00572 | at alpha= | -5.5 | deg
Mach: | 0.5 |  |  | Cl=0 at alpha= | -5.6591 | deg
|  |  |  | @ Cl=0.1, Cd= | 0.0059013
|  |  |  | @ Cl=0.4, Cd= | 0.0063632
|  |  |  | @ Cl=0.6, Cd= | 0.007053
alpha (deg) | Cl | Cd | Cm | Cl/Cd
-20 | -0.802 | 0.16727 | -0.067 | -4.796
-19.5 | -0.774 | 0.1622 | -0.067 | -4.773
-19 | -0.746 | 0.15803 | -0.067 | -4.722
-18.5 | -0.718 | 0.14791 | -0.067 | -4.857
-18 | -0.691 | 0.13682 | -0.068 | -5.051
-17.5 | -0.664 | 0.12922 | -0.069 | -5.136
-17 | -0.635 | 0.13188 | -0.068 | -4.812
-16.5 | -0.607 | 0.1292 | -0.068 | -4.696
-16 | -0.579 | 0.11397 | -0.069 | -5.082
-15.5 | -0.552 | 0.10499 | -0.07 | -5.254
-15 | -0.524 | 0.09896 | -0.072 | -5.297
-14.5 | -0.497 | 0.09112 | -0.074 | -5.457
-14 | -0.47 | 0.08406 | -0.077 | -5.597
-13.5 | -0.439 | 0.09165 | -0.069 | -4.788
-13 | -0.411 | 0.08704 | -0.07 | -4.721
-12.5 | -0.384 | 0.07813 | -0.073 | -4.913
-12 | -0.357 | 0.07076 | -0.078 | -5.045
-11.5 | -0.331 | 0.06394 | -0.083 | -5.171
-11 | -0.306 | 0.05517 | -0.092 | -5.542
-10.5 | -0.271 | 0.06638 | -0.072 | -4.083
-10 | -0.243 | 0.06387 | -0.071 | -3.802
-9.5 | -0.215 | 0.05728 | -0.075 | -3.76
-9 | -0.188 | 0.05153 | -0.082 | -3.65
-8.5 | -0.161 | 0.04646 | -0.088 | -3.463
-8 | -0.131 | 0.05228 | -0.071 | -2.501
-7.5 | -0.206 | 0.0067 | -0.147 | -30.784
-7 | -0.164 | 0.00607 | -0.149 | -27.044
-6.5 | -0.107 | 0.00612 | -0.151 | -17.52
-6 | -0.045 | 0.00595 | -0.152 | -7.497
-5.5 | 0.021 | 0.00572 | -0.153 | 3.756
-5 | 0.09 | 0.00591 | -0.154 | 15.197
-4.5 | 0.159 | 0.00585 | -0.155 | 27.245
-4 | 0.23 | 0.00588 | -0.157 | 39.095
-3.5 | 0.301 | 0.006 | -0.158 | 50.211
-3 | 0.373 | 0.00631 | -0.159 | 59.045
-2.5 | 0.444 | 0.00645 | -0.16 | 68.839
-2 | 0.518 | 0.00667 | -0.162 | 77.714
-1.5 | 0.589 | 0.00702 | -0.163 | 83.884
-1 | 0.659 | 0.00723 | -0.164 | 91.229
-0.5 | 0.73 | 0.0073 | -0.166 | 100.041
0 | 0.79 | 0.00766 | -0.167 | 103.133
0.5 | 0.859 | 0.00796 | -0.168 | 107.924
1 | 0.928 | 0.00823 | -0.169 | 112.773
1.5 | 0.997 | 0.00852 | -0.171 | 116.968
2 | 1.066 | 0.00887 | -0.172 | 120.198
2.5 | 1.134 | 0.00926 | -0.173 | 122.497
3 | 1.192 | 0.00978 | -0.174 | 121.926
3.5 | 1.256 | 0.01015 | -0.176 | 123.697
4 | 1.319 | 0.01126 | -0.177 | 117.151
4.5 | 1.379 | 0.01176 | -0.178 | 117.253
5 | 1.434 | 0.01229 | -0.179 | 116.705
5.5 | 1.483 | 0.01288 | -0.18 | 115.122
6 | 1.524 | 0.01358 | -0.181 | 112.168
6.5 | 1.553 | 0.01455 | -0.183 | 106.737
7 | 1.556 | 0.01544 | -0.184 | 100.778
7.5 | 1.51 | 0.01646 | -0.185 | 91.725
8 | 1.33 | 0.01806 | -0.186 | 73.659
8.5 | 0.946 | 0.01889 | -0.187 | 50.107
9 | 0.978 | 0.02047 | -0.188 | 47.769
9.5 | 1.01 | 0.02052 | -0.189 | 49.225
10 | 1.04 | 0.02254 | -0.19 | 46.154
10.5 | 0.888 | 0.0726 | -0.105 | 12.232
11 | 1.104 | 0.02328 | -0.192 | 47.414
11.5 | 1.134 | 0.02523 | -0.193 | 44.941
12 | 1.163 | 0.0278 | -0.193 | 41.817

## 152. Re 20M Mach 0.50 (2)
BIGFOIL.COM POLAR EXPORT
NACA67-714 a=0.8
NACA67-714 a=0.8 |  |  |  | Cl Max: | 1.5438 | at alpha= | 12 | deg
XFOIL ncrit=9 |  |  |  | L/D Max: | 210.979 | at alpha= | 0 | deg
Re: | 20000000 |  |  | Cd Min: | 0.1685 | at alpha= | -20 | deg
Mach: | 0.5 |  |  | Cl=0 at alpha= | -5.8666 | deg
|  |  |  | @ Cl=0.1, Cd= | 0.0048582
|  |  |  | @ Cl=0.4, Cd= | 0.004139
|  |  |  | @ Cl=0.6, Cd= | 0.0038531
alpha (deg) | Cl | Cd | Cm | Cl/Cd
-20 | -0.1634 | 0.1685 | -0.0947 | -0.96973
-19.5 | -0.1455 | 0.16247 | -0.1005 | -0.89555
-19 | -0.1335 | 0.15503 | -0.1066 | -0.86112
-18.5 | -0.115 | 0.14955 | -0.1124 | -0.76897
-18 | -0.0982 | 0.14383 | -0.1184 | -0.68275
-17.5 | -0.0929 | 0.13617 | -0.1254 | -0.68224
-17 | -0.0778 | 0.13093 | -0.1319 | -0.59421
-16.5 | -0.069 | 0.12634 | -0.14 | -0.54615
-16 | -0.0557 | 0.12018 | -0.1458 | -0.46347
-15.5 | -0.0395 | 0.11418 | -0.1509 | -0.34594
-15 | -0.0251 | 0.10781 | -0.1558 | -0.23282
-14.5 | -0.0271 | 0.09867 | -0.162 | -0.27465
-13.5 | -0.0354 | 0.08019 | -0.1737 | -0.44145
-13 | -0.0398 | 0.07127 | -0.1788 | -0.55844
-12.5 | -0.088 | 0.05709 | -0.1869 | -1.5414
-12 | -0.1259 | 0.04524 | -0.1943 | -2.7829
-11.5 | -0.1514 | 0.03546 | -0.2005 | -4.2696
-11 | -0.1672 | 0.0262 | -0.208 | -6.3817
-10.5 | -0.1774 | 0.01864 | -0.2157 | -9.5172
-10 | -0.2095 | 0.01405 | -0.2151 | -14.911
-9.5 | -0.2478 | 0.011 | -0.208 | -22.5273
-9 | -0.2798 | 0.0073 | -0.1993 | -38.3288
-7.5 | -0.2342 | 0.00666 | -0.1882 | -35.1652
-7 | -0.1627 | 0.00603 | -0.1857 | -26.9818
-6.5 | -0.0908 | 0.00559 | -0.184 | -16.2433
-6 | -0.019 | 0.00526 | -0.1829 | -3.6122
-5.5 | 0.0522 | 0.005 | -0.1823 | 10.44
-5 | 0.123 | 0.00479 | -0.182 | 25.6785
-4.5 | 0.1937 | 0.00462 | -0.1822 | 41.9264
-4 | 0.2643 | 0.00444 | -0.1827 | 59.527
-3.5 | 0.3344 | 0.00428 | -0.1834 | 78.1308
-3 | 0.4042 | 0.00413 | -0.1843 | 97.8692
-2.5 | 0.4735 | 0.00402 | -0.1853 | 117.7861
-2 | 0.5408 | 0.00394 | -0.186 | 137.2589
-1.5 | 0.6089 | 0.00384 | -0.187 | 158.5677
-1 | 0.6765 | 0.00378 | -0.1879 | 178.9683
0 | 0.7975 | 0.00378 | -0.1867 | 210.9788
0.5 | 0.7968 | 0.00414 | -0.1725 | 192.4638
1 | 0.7858 | 0.00509 | -0.1567 | 154.3811
1.5 | 0.7702 | 0.00638 | -0.1407 | 120.721
2 | 0.7641 | 0.0078 | -0.127 | 97.9615
2.5 | 0.771 | 0.0091 | -0.1163 | 84.7253
4 | 0.8378 | 0.01191 | -0.0938 | 70.3442
4.5 | 0.8782 | 0.01283 | -0.0898 | 68.4489
5 | 0.9227 | 0.0137 | -0.0863 | 67.3504
5.5 | 0.961 | 0.01483 | -0.0819 | 64.8011
6 | 1.0037 | 0.01586 | -0.0781 | 63.285
6.5 | 1.0528 | 0.01673 | -0.0753 | 62.9289
7 | 1.0998 | 0.01772 | -0.072 | 62.0655
7.5 | 1.1514 | 0.0186 | -0.0693 | 61.9032
8 | 1.2009 | 0.01962 | -0.0661 | 61.208
8.5 | 1.2505 | 0.02071 | -0.0628 | 60.3815
9 | 1.2989 | 0.0219 | -0.0592 | 59.3105
9.5 | 1.3439 | 0.02335 | -0.055 | 57.5546
10 | 1.3931 | 0.0247 | -0.0511 | 56.4008
10.5 | 1.4403 | 0.02625 | -0.0468 | 54.8686
11 | 1.487 | 0.02796 | -0.0421 | 53.1831
11.5 | 1.5289 | 0.03011 | -0.0366 | 50.7772
12 | 1.5438 | 0.03394 | -0.0283 | 45.4862
12.5 | 1.5212 | 0.04043 | -0.0186 | 37.6255
13 | 1.4873 | 0.04851 | -0.0109 | 30.6597
13.5 | 1.4524 | 0.05781 | -0.0062 | 25.1237
14 | 1.4121 | 0.06879 | -0.0043 | 20.5277
14.5 | 1.3693 | 0.08136 | -0.0058 | 16.8301