## index
index | Re | Mach | Datasource
1 | 50000 | 0 | JavaFoil+Calcfoil stall+Eppler ext transition
2 | 50000 | 0 | XFOIL ncrit=9
3 | 50000 | 0.1 | JavaFoil+Calcfoil stall+Eppler ext transition
4 | 50000 | 0.1 | XFOIL ncrit=9
5 | 50000 | 0.25 | JavaFoil+Calcfoil stall+Eppler ext transition
6 | 50000 | 0.25 | XFOIL ncrit=9
7 | 50000 | 0.5 | JavaFoil+Calcfoil stall+Eppler ext transition
8 | 50000 | 0.5 | XFOIL ncrit=9
9 | 100000 | 0 | JavaFoil+Calcfoil stall+Eppler ext transition
10 | 100000 | 0 | XFOIL ncrit=9
11 | 100000 | 0.1 | JavaFoil+Calcfoil stall+Eppler ext transition
12 | 100000 | 0.1 | XFOIL ncrit=9
13 | 100000 | 0.25 | JavaFoil+Calcfoil stall+Eppler ext transition
14 | 100000 | 0.25 | XFOIL ncrit=9
15 | 100000 | 0.5 | JavaFoil+Calcfoil stall+Eppler ext transition
16 | 100000 | 0.5 | XFOIL ncrit=9
17 | 250000 | 0 | JavaFoil+Calcfoil stall+Eppler ext transition
18 | 250000 | 0 | XFOIL ncrit=9
19 | 250000 | 0.1 | JavaFoil+Calcfoil stall+Eppler ext transition
20 | 250000 | 0.1 | XFOIL ncrit=9
21 | 250000 | 0.25 | JavaFoil+Calcfoil stall+Eppler ext transition
22 | 250000 | 0.25 | XFOIL ncrit=9
23 | 250000 | 0.5 | JavaFoil+Calcfoil stall+Eppler ext transition
24 | 250000 | 0.5 | XFOIL ncrit=9
25 | 500000 | 0 | JavaFoil+Calcfoil stall+Eppler ext transition
26 | 500000 | 0 | XFOIL ncrit=9
27 | 500000 | 0.1 | JavaFoil+Calcfoil stall+Eppler ext transition
28 | 500000 | 0.1 | XFOIL ncrit=9
29 | 500000 | 0.25 | JavaFoil+Calcfoil stall+Eppler ext transition
30 | 500000 | 0.25 | XFOIL ncrit=9
31 | 500000 | 0.5 | JavaFoil+Calcfoil stall+Eppler ext transition
32 | 500000 | 0.5 | XFOIL ncrit=9
33 | 750000 | 0 | JavaFoil+Calcfoil stall+Eppler ext transition
34 | 750000 | 0 | XFOIL ncrit=9
35 | 750000 | 0.1 | JavaFoil+Calcfoil stall+Eppler ext transition
36 | 750000 | 0.1 | XFOIL ncrit=9
37 | 750000 | 0.25 | JavaFoil+Calcfoil stall+Eppler ext transition
38 | 750000 | 0.25 | XFOIL ncrit=9
39 | 750000 | 0.5 | JavaFoil+Calcfoil stall+Eppler ext transition
40 | 750000 | 0.5 | XFOIL ncrit=9
41 | 1000000 | 0 | JavaFoil+Calcfoil stall+Eppler ext transition
42 | 1000000 | 0 | XFOIL ncrit=9
43 | 1000000 | 0.1 | JavaFoil+Calcfoil stall+Eppler ext transition
44 | 1000000 | 0.1 | XFOIL ncrit=9
45 | 1000000 | 0.25 | JavaFoil+Calcfoil stall+Eppler ext transition
46 | 1000000 | 0.25 | XFOIL ncrit=9
47 | 1000000 | 0.5 | JavaFoil+Calcfoil stall+Eppler ext transition
48 | 1000000 | 0.5 | XFOIL ncrit=9
49 | 2000000 | 0 | JavaFoil+Calcfoil stall+Eppler ext transition
50 | 2000000 | 0 | XFOIL ncrit=9
51 | 2000000 | 0.1 | JavaFoil+Calcfoil stall+Eppler ext transition
52 | 2000000 | 0.1 | XFOIL ncrit=9
53 | 2000000 | 0.25 | JavaFoil+Calcfoil stall+Eppler ext transition
54 | 2000000 | 0.25 | XFOIL ncrit=9
55 | 2000000 | 0.5 | JavaFoil+Calcfoil stall+Eppler ext transition
56 | 2000000 | 0.5 | XFOIL ncrit=9
57 | 3000000 | 0 | JavaFoil+Calcfoil stall+Eppler ext transition
58 | 3000000 | 0 | XFOIL ncrit=9
59 | 3000000 | 0.1 | JavaFoil+Calcfoil stall+Eppler ext transition
60 | 3000000 | 0.1 | XFOIL ncrit=9
61 | 3000000 | 0.25 | JavaFoil+Calcfoil stall+Eppler ext transition
62 | 3000000 | 0.25 | XFOIL ncrit=9
63 | 3000000 | 0.5 | JavaFoil+Calcfoil stall+Eppler ext transition
64 | 3000000 | 0.5 | XFOIL ncrit=9
65 | 4000000 | 0 | JavaFoil+Calcfoil stall+Eppler ext transition
66 | 4000000 | 0 | XFOIL ncrit=9
67 | 4000000 | 0.1 | JavaFoil+Calcfoil stall+Eppler ext transition
68 | 4000000 | 0.1 | XFOIL ncrit=9
69 | 4000000 | 0.25 | JavaFoil+Calcfoil stall+Eppler ext transition
70 | 4000000 | 0.25 | XFOIL ncrit=9
71 | 4000000 | 0.5 | JavaFoil+Calcfoil stall+Eppler ext transition
72 | 4000000 | 0.5 | XFOIL ncrit=9
73 | 5000000 | 0 | JavaFoil+Calcfoil stall+Eppler ext transition
74 | 5000000 | 0 | XFOIL ncrit=9
75 | 5000000 | 0.1 | JavaFoil+Calcfoil stall+Eppler ext transition
76 | 5000000 | 0.1 | XFOIL ncrit=9
77 | 5000000 | 0.25 | JavaFoil+Calcfoil stall+Eppler ext transition
78 | 5000000 | 0.25 | XFOIL ncrit=9
79 | 5000000 | 0.5 | JavaFoil+Calcfoil stall+Eppler ext transition
80 | 5000000 | 0.5 | XFOIL ncrit=9
81 | 6000000 | 0 | JavaFoil+Calcfoil stall+Eppler ext transition
82 | 6000000 | 0 | XFOIL ncrit=9
83 | 6000000 | 0.1 | JavaFoil+Calcfoil stall+Eppler ext transition
84 | 6000000 | 0.1 | XFOIL ncrit=9
85 | 6000000 | 0.25 | JavaFoil+Calcfoil stall+Eppler ext transition
86 | 6000000 | 0.25 | XFOIL ncrit=9
87 | 6000000 | 0.5 | JavaFoil+Calcfoil stall+Eppler ext transition
88 | 6000000 | 0.5 | XFOIL ncrit=9
89 | 7000000 | 0 | JavaFoil+Calcfoil stall+Eppler ext transition
90 | 7000000 | 0 | XFOIL ncrit=9
91 | 7000000 | 0.1 | JavaFoil+Calcfoil stall+Eppler ext transition
92 | 7000000 | 0.1 | XFOIL ncrit=9
93 | 7000000 | 0.25 | JavaFoil+Calcfoil stall+Eppler ext transition
94 | 7000000 | 0.25 | XFOIL ncrit=9
95 | 7000000 | 0.5 | JavaFoil+Calcfoil stall+Eppler ext transition
96 | 7000000 | 0.5 | XFOIL ncrit=9
97 | 8000000 | 0 | JavaFoil+Calcfoil stall+Eppler ext transition
98 | 8000000 | 0 | XFOIL ncrit=9
99 | 8000000 | 0.1 | JavaFoil+Calcfoil stall+Eppler ext transition
100 | 8000000 | 0.1 | XFOIL ncrit=9
101 | 8000000 | 0.25 | JavaFoil+Calcfoil stall+Eppler ext transition
102 | 8000000 | 0.25 | XFOIL ncrit=9
103 | 8000000 | 0.5 | JavaFoil+Calcfoil stall+Eppler ext transition
104 | 8000000 | 0.5 | XFOIL ncrit=9
105 | 10000000 | 0 | JavaFoil+Calcfoil stall+Eppler ext transition
106 | 10000000 | 0 | XFOIL ncrit=9
107 | 10000000 | 0.1 | JavaFoil+Calcfoil stall+Eppler ext transition
108 | 10000000 | 0.25 | JavaFoil+Calcfoil stall+Eppler ext transition
109 | 10000000 | 0.25 | XFOIL ncrit=9
110 | 10000000 | 0.5 | JavaFoil+Calcfoil stall+Eppler ext transition
111 | 10000000 | 0.5 | XFOIL ncrit=9
112 | 12000000 | 0 | JavaFoil+Calcfoil stall+Eppler ext transition
113 | 12000000 | 0 | XFOIL ncrit=9
114 | 12000000 | 0.1 | JavaFoil+Calcfoil stall+Eppler ext transition
115 | 12000000 | 0.1 | XFOIL ncrit=9
116 | 12000000 | 0.25 | JavaFoil+Calcfoil stall+Eppler ext transition
117 | 12000000 | 0.25 | XFOIL ncrit=9
118 | 12000000 | 0.5 | JavaFoil+Calcfoil stall+Eppler ext transition
119 | 12000000 | 0.5 | XFOIL ncrit=9
120 | 14000000 | 0 | JavaFoil+Calcfoil stall+Eppler ext transition
121 | 14000000 | 0 | XFOIL ncrit=9
122 | 14000000 | 0.1 | JavaFoil+Calcfoil stall+Eppler ext transition
123 | 14000000 | 0.1 | XFOIL ncrit=9
124 | 14000000 | 0.25 | JavaFoil+Calcfoil stall+Eppler ext transition
125 | 14000000 | 0.25 | XFOIL ncrit=9
126 | 14000000 | 0.5 | JavaFoil+Calcfoil stall+Eppler ext transition
127 | 14000000 | 0.5 | XFOIL ncrit=9
128 | 16000000 | 0 | JavaFoil+Calcfoil stall+Eppler ext transition
129 | 16000000 | 0 | XFOIL ncrit=9
130 | 16000000 | 0.1 | JavaFoil+Calcfoil stall+Eppler ext transition
131 | 16000000 | 0.1 | XFOIL ncrit=9
132 | 16000000 | 0.25 | JavaFoil+Calcfoil stall+Eppler ext transition
133 | 16000000 | 0.25 | XFOIL ncrit=9
134 | 16000000 | 0.5 | JavaFoil+Calcfoil stall+Eppler ext transition
135 | 16000000 | 0.5 | XFOIL ncrit=9
136 | 18000000 | 0 | JavaFoil+Calcfoil stall+Eppler ext transition
137 | 18000000 | 0 | XFOIL ncrit=9
138 | 18000000 | 0.1 | JavaFoil+Calcfoil stall+Eppler ext transition
139 | 18000000 | 0.1 | XFOIL ncrit=9
140 | 18000000 | 0.25 | JavaFoil+Calcfoil stall+Eppler ext transition
141 | 18000000 | 0.25 | XFOIL ncrit=9
142 | 18000000 | 0.5 | JavaFoil+Calcfoil stall+Eppler ext transition
143 | 18000000 | 0.5 | XFOIL ncrit=9
144 | 20000000 | 0 | JavaFoil+Calcfoil stall+Eppler ext transition
145 | 20000000 | 0 | XFOIL ncrit=9
146 | 20000000 | 0.1 | JavaFoil+Calcfoil stall+Eppler ext transition
147 | 20000000 | 0.1 | XFOIL ncrit=9
148 | 20000000 | 0.25 | JavaFoil+Calcfoil stall+Eppler ext transition
149 | 20000000 | 0.25 | XFOIL ncrit=9
150 | 20000000 | 0.5 | JavaFoil+Calcfoil stall+Eppler ext transition
151 | 20000000 | 0.5 | XFOIL ncrit=9

## 1. Re 50k Mach 0.00 (1)
BIGFOIL.COM POLAR EXPORT
NACA22105
NACA22105 |  |  |  | Cl Max: | 0.692 | at alpha= | 5.5 | deg
JavaFoil+Calcfoil stall+Eppler ext transition |  |  |  | L/D Max: | 45.69 | at alpha= | 5.5 | deg
Re: | 50000 |  |  | Cd Min: | 0.00944 | at alpha= | 0.5 | deg
Mach: | 0 |  |  | Cl=0 at alpha= | -0.72222 | deg
|  |  |  | @ Cl=0.1, Cd= | 0.009514
|  |  |  | @ Cl=0.4, Cd= | 0.018901
|  |  |  | @ Cl=0.6, Cd= | 0.11821
alpha (deg) | Cl | Cd | Cm | Cl/Cd
-10.5 | -0.15 | 0.18752 | 0.001 | -0.802
-10 | -0.162 | 0.17797 | 0.001 | -0.913
-9.5 | -0.175 | 0.15642 | 0.001 | -1.12
-9 | -0.188 | 0.20955 | 0.001 | -0.899
-8.5 | -0.202 | 0.19686 | 0.001 | -1.027
-8 | -0.216 | 0.1695 | 0.001 | -1.272
-7.5 | -0.229 | 0.15045 | 0.001 | -1.521
-7 | -0.241 | 0.13445 | 0.001 | -1.79
-6.5 | -0.251 | 0.1207 | 0.001 | -2.076
-6 | -0.257 | 0.10052 | 0.001 | -2.56
-5.5 | -0.26 | 0.08805 | 0.001 | -2.953
-5 | -0.256 | 0.07787 | 0.001 | -3.289
-4.5 | -0.245 | 0.06909 | 0.001 | -3.551
-4 | -0.229 | 0.06089 | 0.001 | -3.759
-3.5 | -0.207 | 0.05433 | 0 | -3.803
-3 | -0.179 | 0.04921 | 0 | -3.632
-2.5 | -0.146 | 0.04583 | 0 | -3.181
-2 | -0.109 | 0.04155 | 0 | -2.613
-1.5 | -0.068 | 0.03865 | 0 | -1.758
-1 | -0.025 | 0.03659 | 0 | -0.681
-0.5 | 0.02 | 0.03502 | 0 | 0.564
0 | 0.081 | 0.00955 | 0 | 8.528
0.5 | 0.139 | 0.00944 | 0 | 14.69
1 | 0.196 | 0.01206 | 0 | 16.242
1.5 | 0.253 | 0.01875 | 0.001 | 13.483
2 | 0.31 | 0.0175 | 0.001 | 17.688
2.5 | 0.366 | 0.0197 | 0 | 18.596
3 | 0.423 | 0.01836 | 0 | 23.03
3.5 | 0.479 | 0.01696 | 0 | 28.266
4 | 0.536 | 0.01622 | 0 | 33.015
4.5 | 0.488 | 0.0371 | 0 | 13.159
5 | 0.53 | 0.03929 | 0 | 13.492
5.5 | 0.692 | 0.01515 | 0 | 45.69
6 | 0.59 | 0.04658 | 0 | 12.671
6.5 | 0.619 | 0.05097 | 0 | 12.151
7 | 0.641 | 0.05671 | 0 | 11.304
7.5 | 0.655 | 0.06388 | 0 | 10.249
8 | 0.659 | 0.07236 | 0 | 9.112
8.5 | 0.655 | 0.08072 | 0 | 8.114
9 | 0.642 | 0.09296 | 0 | 6.905
9.5 | 0.621 | 0.10421 | 0 | 5.96
10 | 0.594 | 0.11678 | -0.001 | 5.088
10.5 | 0.563 | 0.11821 | -0.001 | 4.759

## 2. Re 50k Mach 0.00 (2)
BIGFOIL.COM POLAR EXPORT
NACA22105
NACA22105 |  |  |  | Cl Max: | 0.979 | at alpha= | 20 | deg
XFOIL ncrit=9 |  |  |  | L/D Max: | 25.609 | at alpha= | 2.5 | deg
Re: | 50000 |  |  | Cd Min: | 0.2806 | at alpha= | 20 | deg
Mach: | 0 |  |  | Cl=0 at alpha= | -0.4449 | deg
|  |  |  | @ Cl=0.1, Cd= | 0.014623
|  |  |  | @ Cl=0.4, Cd= | 0.015638
|  |  |  | @ Cl=0.6, Cd= | 0.025482
alpha (deg) | Cl | Cd | Cm | Cl/Cd
-20 | -0.8893 | 0.26578 | 0.0956 | -3.346
-19.5 | -0.8755 | 0.26362 | 0.0904 | -3.3211
-19 | -0.864 | 0.26253 | 0.0852 | -3.2911
-18.5 | -0.8554 | 0.2627 | 0.0798 | -3.2562
-18 | -0.8229 | 0.23852 | 0.0804 | -3.45
-17.5 | -0.8059 | 0.23155 | 0.077 | -3.4805
-17 | -0.7896 | 0.22524 | 0.0733 | -3.5056
-16.5 | -0.7741 | 0.21951 | 0.0693 | -3.5265
-16 | -0.7614 | 0.21558 | 0.0646 | -3.5319
-15.5 | -0.7539 | 0.21376 | 0.0594 | -3.5269
-15 | -0.7342 | 0.20293 | 0.0569 | -3.618
-14.5 | -0.7134 | 0.19256 | 0.0555 | -3.7048
-14 | -0.6993 | 0.18591 | 0.0522 | -3.7615
-13.5 | -0.6892 | 0.18067 | 0.0481 | -3.8147
-13 | -0.6863 | 0.17753 | 0.0427 | -3.8658
-12.5 | -0.6633 | 0.1655 | 0.0422 | -4.0079
-12 | -0.6507 | 0.15819 | 0.0396 | -4.1134
-11.5 | -0.6467 | 0.1531 | 0.035 | -4.224
-11 | -0.6496 | 0.14942 | 0.0288 | -4.3475
-10.5 | -0.6218 | 0.13685 | 0.0307 | -4.5437
-10 | -0.6237 | 0.13198 | 0.0252 | -4.7257
-9.5 | -0.6065 | 0.12237 | 0.025 | -4.9563
-9 | -0.6102 | 0.11715 | 0.0193 | -5.2087
-8.5 | -0.5967 | 0.10846 | 0.0187 | -5.5016
-8 | -0.5931 | 0.10121 | 0.0159 | -5.8601
-7.5 | -0.6016 | 0.09565 | 0.006 | -6.2896
-7 | -0.5847 | 0.08698 | 0.0075 | -6.7222
-6 | -0.5648 | 0.07353 | 0.0127 | -7.6812
-5.5 | -0.2176 | 0.04944 | 0.0208 | -4.4013
-5 | -0.1936 | 0.04432 | 0.0181 | -4.3682
-4.5 | -0.2719 | 0.04694 | 0.038 | -5.7925
-4 | -0.3653 | 0.04743 | 0.0506 | -7.7019
-3 | -0.3101 | 0.03102 | -0.0076 | -9.9968
-2.5 | -0.2337 | 0.0277 | -0.0075 | -8.4368
-2 | -0.1725 | 0.0245 | -0.0054 | -7.0408
-1.5 | -0.1125 | 0.02212 | -0.003 | -5.0859
-1 | -0.0541 | 0.01994 | -0.0007 | -2.7131
-0.5 | -0.0054 | 0.01813 | 0.0018 | -0.29785
0 | 0.0436 | 0.01663 | 0.0038 | 2.6218
0.5 | 0.1178 | 0.01399 | 0.002 | 8.4203
1 | 0.1604 | 0.01418 | 0.0044 | 11.3117
1.5 | 0.201 | 0.01448 | 0.0064 | 13.8812
2 | 0.2378 | 0.01505 | 0.0082 | 15.8007
2.5 | 0.3995 | 0.0156 | -0.0087 | 25.609
3 | 0.4352 | 0.01832 | -0.0016 | 23.7555
3.5 | 0.4862 | 0.02038 | -0.0002 | 23.8567
4 | 0.5386 | 0.02251 | 0.0006 | 23.9271
4.5 | 0.5897 | 0.02489 | 0.0015 | 23.6922
5 | 0.6403 | 0.0278 | 0.002 | 23.0324
5.5 | 0.6893 | 0.03132 | 0.0027 | 22.0083
6 | 0.7339 | 0.03588 | 0.0029 | 20.4543
6.5 | 0.7745 | 0.04145 | 0.0031 | 18.6852
7 | 0.8056 | 0.04886 | 0.0028 | 16.4879
7.5 | 0.8292 | 0.05528 | 0.0042 | 15
8.5 | 0.8455 | 0.07266 | 0.0042 | 11.6364
9 | 0.8323 | 0.08569 | -0.0017 | 9.7129
10 | 0.754 | 0.12014 | -0.0366 | 6.276
10.5 | 0.7665 | 0.12993 | -0.0363 | 5.8993
11 | 0.7576 | 0.13691 | -0.0395 | 5.5336
11.5 | 0.7668 | 0.14552 | -0.0402 | 5.2694
12 | 0.7735 | 0.15418 | -0.0424 | 5.0169
12.5 | 0.7915 | 0.16487 | -0.0435 | 4.8008
13 | 0.7793 | 0.16909 | -0.0492 | 4.6088
13.5 | 0.7902 | 0.17757 | -0.0518 | 4.4501
14 | 0.8074 | 0.18726 | -0.0535 | 4.3117
14.5 | 0.8101 | 0.19239 | -0.0582 | 4.2107
15 | 0.8324 | 0.20405 | -0.0597 | 4.0794
15.5 | 0.8343 | 0.20758 | -0.0654 | 4.0192
16 | 0.8661 | 0.22317 | -0.0654 | 3.8809
16.5 | 0.8627 | 0.22281 | -0.0725 | 3.8719
17 | 0.8938 | 0.23877 | -0.0725 | 3.7434
17.5 | 0.8923 | 0.23727 | -0.0799 | 3.7607
18 | 0.9076 | 0.2439 | -0.0838 | 3.7212
18.5 | 0.9305 | 0.25699 | -0.0855 | 3.6208
19 | 0.938 | 0.25803 | -0.0921 | 3.6352
19.5 | 0.954 | 0.26462 | -0.0962 | 3.6052
20 | 0.979 | 0.2806 | -0.0972 | 3.489

## 3. Re 50k Mach 0.10 (1)
BIGFOIL.COM POLAR EXPORT
NACA22105
NACA22105 |  |  |  | Cl Max: | 0.695 | at alpha= | 5.5 | deg
JavaFoil+Calcfoil stall+Eppler ext transition |  |  |  | L/D Max: | 45.713 | at alpha= | 5.5 | deg
Re: | 50000 |  |  | Cd Min: | 0.00946 | at alpha= | 0.5 | deg
Mach: | 0.1 |  |  | Cl=0 at alpha= | -0.72222 | deg
|  |  |  | @ Cl=0.1, Cd= | 0.009549
|  |  |  | @ Cl=0.4, Cd= | 0.018998
|  |  |  | @ Cl=0.6, Cd= | 0.11744
alpha (deg) | Cl | Cd | Cm | Cl/Cd
-10.5 | -0.122 | 0.20198 | 0.001 | -0.602
-10 | -0.134 | 0.18253 | 0.001 | -0.737
-9.5 | -0.148 | 0.16279 | 0.001 | -0.911
-9 | -0.163 | 0.14854 | 0.001 | -1.098
-8.5 | -0.178 | 0.21417 | 0.001 | -0.833
-8 | -0.194 | 0.19075 | 0.001 | -1.017
-7.5 | -0.209 | 0.16306 | 0.001 | -1.285
-7 | -0.224 | 0.14186 | 0.001 | -1.579
-6.5 | -0.237 | 0.12513 | 0.001 | -1.891
-6 | -0.246 | 0.10297 | 0.001 | -2.391
-5.5 | -0.252 | 0.09253 | 0.001 | -2.72
-5 | -0.25 | 0.07829 | 0.001 | -3.195
-4.5 | -0.241 | 0.06947 | 0.001 | -3.476
-4 | -0.227 | 0.06395 | 0.001 | -3.544
-3.5 | -0.206 | 0.05619 | 0 | -3.657
-3 | -0.178 | 0.04947 | 0 | -3.606
-2.5 | -0.146 | 0.04601 | 0 | -3.171
-2 | -0.109 | 0.04169 | 0 | -2.61
-1.5 | -0.068 | 0.03889 | 0 | -1.754
-1 | -0.025 | 0.03653 | 0 | -0.685
-0.5 | 0.02 | 0.03504 | 0 | 0.566
0 | 0.082 | 0.00959 | 0 | 8.531
0.5 | 0.139 | 0.00946 | 0 | 14.734
1 | 0.197 | 0.01209 | 0 | 16.291
1.5 | 0.254 | 0.01237 | 0 | 20.538
2 | 0.311 | 0.01753 | 0.001 | 17.751
2.5 | 0.368 | 0.01975 | 0 | 18.643
3 | 0.425 | 0.01841 | 0 | 23.09
3.5 | 0.482 | 0.01699 | 0 | 28.346
4 | 0.538 | 0.01615 | 0 | 33.331
4.5 | 0.49 | 0.03725 | 0 | 13.165
5 | 0.532 | 0.03944 | 0 | 13.499
5.5 | 0.695 | 0.01521 | 0 | 45.713
6 | 0.592 | 0.04656 | 0 | 12.723
6.5 | 0.621 | 0.05154 | 0 | 12.05
7 | 0.642 | 0.05722 | 0 | 11.216
7.5 | 0.654 | 0.06511 | 0 | 10.04
8 | 0.656 | 0.07314 | 0 | 8.969
8.5 | 0.648 | 0.08376 | 0 | 7.741
9 | 0.631 | 0.09474 | 0 | 6.664
9.5 | 0.606 | 0.11041 | 0 | 5.49
10 | 0.574 | 0.12194 | -0.001 | 4.709
10.5 | 0.538 | 0.11744 | -0.001 | 4.578

## 4. Re 50k Mach 0.10 (2)
BIGFOIL.COM POLAR EXPORT
NACA22105
NACA22105 |  |  |  | Cl Max: | 0.9839 | at alpha= | 20 | deg
XFOIL ncrit=9 |  |  |  | L/D Max: | 25.2975 | at alpha= | 2.5 | deg
Re: | 50000 |  |  | Cd Min: | 0.2828 | at alpha= | 20 | deg
Mach: | 0.1 |  |  | Cl=0 at alpha= | -0.44501 | deg
|  |  |  | @ Cl=0.1, Cd= | 0.014662
|  |  |  | @ Cl=0.4, Cd= | 0.015821
|  |  |  | @ Cl=0.6, Cd= | 0.025532
alpha (deg) | Cl | Cd | Cm | Cl/Cd
-20 | -0.8931 | 0.26735 | 0.0961 | -3.3406
-19.5 | -0.8796 | 0.26551 | 0.0908 | -3.3129
-19 | -0.8683 | 0.26462 | 0.0855 | -3.2813
-18.5 | -0.8487 | 0.25349 | 0.0823 | -3.3481
-18 | -0.8254 | 0.23891 | 0.0811 | -3.4549
-17.5 | -0.8084 | 0.23213 | 0.0776 | -3.4825
-17 | -0.792 | 0.22587 | 0.0738 | -3.5064
-16.5 | -0.7765 | 0.22034 | 0.0697 | -3.5241
-16 | -0.7645 | 0.21694 | 0.0648 | -3.524
-15.5 | -0.7577 | 0.21542 | 0.0594 | -3.5173
-15 | -0.7321 | 0.20117 | 0.0583 | -3.6392
-14.5 | -0.7146 | 0.19293 | 0.0559 | -3.7039
-14 | -0.7008 | 0.18646 | 0.0525 | -3.7584
-13.5 | -0.6918 | 0.18176 | 0.048 | -3.8061
-13 | -0.6896 | 0.17888 | 0.0425 | -3.8551
-12.5 | -0.663 | 0.1656 | 0.0428 | -4.0036
-12 | -0.6516 | 0.15873 | 0.0398 | -4.1051
-11.5 | -0.6496 | 0.15424 | 0.0346 | -4.2116
-11 | -0.6332 | 0.14464 | 0.0333 | -4.3778
-10.5 | -0.6227 | 0.13741 | 0.0308 | -4.5317
-10 | -0.6271 | 0.13312 | 0.0246 | -4.7108
-9.5 | -0.6066 | 0.12283 | 0.0252 | -4.9385
-9 | -0.6141 | 0.11824 | 0.0185 | -5.1937
-8.5 | -0.5994 | 0.10927 | 0.0182 | -5.4855
-8 | -0.5921 | 0.10164 | 0.0163 | -5.8255
-7.5 | -0.5896 | 0.09457 | 0.013 | -6.2345
-7 | -0.5896 | 0.08796 | 0.0055 | -6.703
-6.5 | -0.5801 | 0.08064 | 0.0047 | -7.1937
-6 | -0.5652 | 0.07415 | 0.0152 | -7.6224
-5.5 | -0.2179 | 0.04958 | 0.0209 | -4.3949
-5 | -0.1939 | 0.04444 | 0.0182 | -4.3632
-4.5 | -0.2746 | 0.04728 | 0.0385 | -5.808
-4 | -0.3685 | 0.04774 | 0.051 | -7.7189
-3.5 | -0.4414 | 0.04444 | 0.0539 | -9.9325
-3 | -0.3119 | 0.03114 | -0.0076 | -10.0161
-2.5 | -0.2351 | 0.02779 | -0.0076 | -8.4599
-2 | -0.1736 | 0.02457 | -0.0054 | -7.0655
-1.5 | -0.1133 | 0.02217 | -0.0031 | -5.1105
-1 | -0.0544 | 0.01999 | -0.0008 | -2.7214
-0.5 | -0.0054 | 0.01817 | 0.0018 | -0.29719
0 | 0.0437 | 0.01668 | 0.0038 | 2.6199
0.5 | 0.1182 | 0.01401 | 0.002 | 8.4368
1 | 0.161 | 0.0142 | 0.0044 | 11.338
1.5 | 0.2016 | 0.01451 | 0.0065 | 13.8939
2 | 0.238 | 0.0151 | 0.0083 | 15.7616
2.5 | 0.3997 | 0.0158 | -0.0076 | 25.2975
3 | 0.4374 | 0.0185 | -0.0014 | 23.6432
3.5 | 0.4891 | 0.02053 | -0.0002 | 23.8237
4 | 0.5416 | 0.02271 | 0.0007 | 23.8485
4.5 | 0.5932 | 0.02514 | 0.0015 | 23.5959
5 | 0.6438 | 0.02806 | 0.0021 | 22.9437
5.5 | 0.6927 | 0.03176 | 0.0027 | 21.8105
6 | 0.7371 | 0.03646 | 0.0029 | 20.2167
6.5 | 0.7782 | 0.04183 | 0.0035 | 18.6039
7 | 0.8067 | 0.04986 | 0.0026 | 16.1793
7.5 | 0.8285 | 0.05667 | 0.0037 | 14.6197
8 | 0.838 | 0.06446 | 0.0042 | 13.0003
8.5 | 0.8344 | 0.0765 | 0.0008 | 10.9072
10 | 0.7493 | 0.12074 | -0.0379 | 6.2059
10.5 | 0.768 | 0.13063 | -0.0363 | 5.8792
11 | 0.7592 | 0.1376 | -0.0396 | 5.5174
11.5 | 0.7687 | 0.14627 | -0.0403 | 5.2553
12 | 0.7757 | 0.15496 | -0.0425 | 5.0058
12.5 | 0.7939 | 0.16575 | -0.0436 | 4.7897
13 | 0.7799 | 0.16956 | -0.0496 | 4.5996
13.5 | 0.7924 | 0.17835 | -0.052 | 4.4429
14 | 0.8104 | 0.18826 | -0.0537 | 4.3047
14.5 | 0.8113 | 0.19286 | -0.0587 | 4.2067
15 | 0.8358 | 0.20523 | -0.0599 | 4.0725
15.5 | 0.8364 | 0.20818 | -0.0659 | 4.0177
16 | 0.8701 | 0.22466 | -0.0656 | 3.873
16.5 | 0.8656 | 0.22369 | -0.0729 | 3.8696
17 | 0.8835 | 0.23179 | -0.0757 | 3.8116
17.5 | 0.8956 | 0.23831 | -0.0803 | 3.7581
18 | 0.9102 | 0.24453 | -0.0846 | 3.7222
18.5 | 0.935 | 0.25875 | -0.0859 | 3.6135
19 | 0.9415 | 0.25906 | -0.0927 | 3.6343
19.5 | 0.9573 | 0.26542 | -0.097 | 3.6067
20 | 0.9839 | 0.2828 | -0.0976 | 3.4791

## 5. Re 50k Mach 0.25 (1)
BIGFOIL.COM POLAR EXPORT
NACA22105
NACA22105 |  |  |  | Cl Max: | 0.642 | at alpha= | 7 | deg
JavaFoil+Calcfoil stall+Eppler ext transition |  |  |  | L/D Max: | 28.8 | at alpha= | 3.5 | deg
Re: | 50000 |  |  | Cd Min: | 0.00975 | at alpha= | 0 | deg
Mach: | 0.25 |  |  | Cl=0 at alpha= | -0.71739 | deg
|  |  |  | @ Cl=0.1, Cd= | 0.23594
|  |  |  | @ Cl=0.4, Cd= | 0.23594
|  |  |  | @ Cl=0.6, Cd= | 0.23594
alpha (deg) | Cl | Cd | Cm | Cl/Cd
-9.5 | -0.048 | 0.14749 | 0.001 | -0.323
-9 | -0.045 | 0.13006 | 0.001 | -0.346
-8.5 | -0.042 | 0.18127 | 0.001 | -0.234
-8 | -0.04 | 0.16446 | 0.001 | -0.241
-7.5 | -0.037 | 0.13789 | 0.001 | -0.268
-7 | -0.034 | 0.12335 | 0.001 | -0.278
-6.5 | -0.101 | 0.10646 | 0.001 | -0.948
-6 | -0.144 | 0.0991 | 0.001 | -1.454
-5.5 | -0.177 | 0.1167 | 0.001 | -1.518
-5 | -0.198 | 0.09564 | 0.001 | -2.074
-4.5 | -0.207 | 0.08098 | 0.001 | -2.562
-4 | -0.207 | 0.07148 | 0.001 | -2.889
-3.5 | -0.195 | 0.06042 | 0.001 | -3.233
-3 | -0.175 | 0.05369 | 0 | -3.252
-2.5 | -0.146 | 0.04791 | 0 | -3.04
-2 | -0.11 | 0.043 | 0 | -2.558
-1.5 | -0.069 | 0.03959 | 0 | -1.755
-1 | -0.026 | 0.0372 | 0 | -0.688
-0.5 | 0.02 | 0.03527 | 0 | 0.577
0 | 0.084 | 0.00975 | 0 | 8.619
0.5 | 0.143 | 0.01244 | 0 | 11.51
1 | 0.202 | 0.01224 | 0 | 16.531
1.5 | 0.261 | 0.01246 | 0 | 20.947
2 | 0.32 | 0.01773 | 0.001 | 18.032
2.5 | 0.378 | 0.01855 | 0 | 20.386
3 | 0.437 | 0.01865 | 0 | 23.415
3.5 | 0.495 | 0.01718 | 0 | 28.8
4 | 0.457 | 0.03571 | 0 | 12.804
4.5 | 0.503 | 0.03792 | 0 | 13.261
5 | 0.546 | 0.04036 | 0 | 13.517
5.5 | 0.57 | 0.0437 | 0 | 13.052
6 | 0.604 | 0.04764 | 0 | 12.685
6.5 | 0.629 | 0.0534 | 0 | 11.778
7 | 0.642 | 0.0612 | 0 | 10.49
7.5 | 0.641 | 0.07158 | 0 | 8.955
8 | 0.624 | 0.08419 | 0 | 7.408
8.5 | 0.589 | 0.09426 | 0 | 6.249
9 | 0.537 | 0.11424 | 0 | 4.705
9.5 | 0.471 | 0.11224 | 0 | 4.196
10 | 0.392 | 0.12931 | -0.001 | 3.034
10.5 | 0.304 | 0.14857 | -0.001 | 2.049
11 | 0.205 | 0.16744 | -0.001 | 1.226
11.5 | 0.068 | 0.19583 | -0.001 | 0.348
12 | 0.071 | 0.23594 | -0.001 | 0.3

## 6. Re 50k Mach 0.25 (2)
BIGFOIL.COM POLAR EXPORT
NACA22105
NACA22105 |  |  |  | Cl Max: | 0.9956 | at alpha= | 20 | deg
XFOIL ncrit=9 |  |  |  | L/D Max: | 23.631 | at alpha= | 2.5 | deg
Re: | 50000 |  |  | Cd Min: | 0.27868 | at alpha= | 20 | deg
Mach: | 0.25 |  |  | Cl=0 at alpha= | -0.44489 | deg
|  |  |  | @ Cl=0.1, Cd= | 0.01485
|  |  |  | @ Cl=0.4, Cd= | 0.017
|  |  |  | @ Cl=0.6, Cd= | 0.025907
alpha (deg) | Cl | Cd | Cm | Cl/Cd
-20 | -0.9158 | 0.27778 | 0.0986 | -3.2969
-19.5 | -0.9035 | 0.27719 | 0.093 | -3.2595
-19 | -0.879 | 0.2603 | 0.0909 | -3.3769
-18.5 | -0.8584 | 0.24915 | 0.0884 | -3.4453
-18 | -0.8405 | 0.24217 | 0.0847 | -3.4707
-17.5 | -0.823 | 0.23577 | 0.0807 | -3.4907
-17 | -0.8063 | 0.23018 | 0.0763 | -3.5029
-16.5 | -0.7928 | 0.22691 | 0.0711 | -3.4939
-16 | -0.7847 | 0.22601 | 0.0654 | -3.472
-15.5 | -0.7571 | 0.21032 | 0.0644 | -3.5998
-15 | -0.7388 | 0.20223 | 0.0616 | -3.6533
-14.5 | -0.7234 | 0.19568 | 0.0579 | -3.6969
-14 | -0.7128 | 0.19128 | 0.0532 | -3.7265
-13.5 | -0.7098 | 0.18915 | 0.0475 | -3.7526
-13 | -0.6801 | 0.17469 | 0.0477 | -3.8932
-12.5 | -0.6674 | 0.1679 | 0.0444 | -3.975
-12 | -0.6645 | 0.16398 | 0.0391 | -4.0523
-11.5 | -0.644 | 0.15337 | 0.0381 | -4.199
-11 | -0.634 | 0.14664 | 0.035 | -4.3235
-10.5 | -0.6383 | 0.14304 | 0.0287 | -4.4624
-10 | -0.6143 | 0.13188 | 0.0294 | -4.658
-9.5 | -0.6234 | 0.1282 | 0.0224 | -4.8627
-9 | -0.6053 | 0.1186 | 0.0223 | -5.1037
-8.5 | -0.5957 | 0.11072 | 0.0206 | -5.3802
-8 | -0.5921 | 0.10375 | 0.0179 | -5.707
-7.5 | -0.5969 | 0.09755 | 0.0131 | -6.1189
-7 | -0.5817 | 0.08947 | 0.0153 | -6.5016
-6.5 | -0.5784 | 0.08302 | 0.0159 | -6.967
-6 | -0.5684 | 0.07751 | 0.0261 | -7.3332
-5.5 | -0.2196 | 0.05037 | 0.0211 | -4.3597
-5 | -0.1951 | 0.04515 | 0.0184 | -4.3212
-4.5 | -0.2877 | 0.04864 | 0.0405 | -5.9149
-4 | -0.3835 | 0.04895 | 0.0514 | -7.8345
-3.5 | -0.4542 | 0.04496 | 0.0497 | -10.1023
-3 | -0.3204 | 0.03187 | -0.0076 | -10.0533
-2.5 | -0.243 | 0.02827 | -0.0079 | -8.5957
-2 | -0.1797 | 0.02501 | -0.0057 | -7.1851
-1.5 | -0.1179 | 0.02248 | -0.0033 | -5.2447
-1 | -0.0563 | 0.02024 | -0.001 | -2.7816
-0.5 | -0.0055 | 0.01845 | 0.0017 | -0.2981
0 | 0.0444 | 0.01691 | 0.0039 | 2.6257
0.5 | 0.1205 | 0.01409 | 0.0021 | 8.5522
1 | 0.164 | 0.01432 | 0.0047 | 11.4525
1.5 | 0.2045 | 0.0147 | 0.0069 | 13.9116
2 | 0.2384 | 0.01549 | 0.0088 | 15.3906
2.5 | 0.4022 | 0.01702 | -0.0039 | 23.631
3 | 0.4508 | 0.01935 | -0.0011 | 23.2972
3.5 | 0.5048 | 0.02141 | 0.0001 | 23.5778
4 | 0.5585 | 0.02373 | 0.001 | 23.5356
4.5 | 0.6115 | 0.02651 | 0.0017 | 23.0668
5 | 0.6622 | 0.02982 | 0.0024 | 22.2066
5.5 | 0.7105 | 0.0343 | 0.0026 | 20.7143
6 | 0.7535 | 0.03975 | 0.0027 | 18.956
6.5 | 0.7895 | 0.04628 | 0.0027 | 17.0592
7 | 0.8089 | 0.05557 | 0.0004 | 14.5564
7.5 | 0.8193 | 0.06503 | -0.0014 | 12.5988
8 | 0.8042 | 0.07806 | -0.0097 | 10.3023
8.5 | 0.7215 | 0.09975 | -0.0427 | 7.2331
9 | 0.7345 | 0.10775 | -0.0415 | 6.8167
9.5 | 0.7488 | 0.11587 | -0.0392 | 6.4624
10 | 0.7439 | 0.12295 | -0.0402 | 6.0504
10.5 | 0.7509 | 0.13093 | -0.0399 | 5.7351
11 | 0.7695 | 0.14152 | -0.04 | 5.4374
11.5 | 0.7625 | 0.14787 | -0.0435 | 5.1566
12 | 0.7879 | 0.15927 | -0.0431 | 4.9469
12.5 | 0.777 | 0.16391 | -0.0483 | 4.7404
13 | 0.7877 | 0.17275 | -0.0512 | 4.5598
13.5 | 0.8078 | 0.18338 | -0.0528 | 4.4051
14 | 0.8276 | 0.19397 | -0.0546 | 4.2666
14.5 | 0.8206 | 0.19591 | -0.0611 | 4.1887
15 | 0.8471 | 0.20831 | -0.0622 | 4.0665
15.5 | 0.8498 | 0.21215 | -0.0681 | 4.0057
16 | 0.8647 | 0.2194 | -0.0718 | 3.9412
16.5 | 0.8847 | 0.2301 | -0.0746 | 3.8449
17 | 0.8942 | 0.23399 | -0.0801 | 3.8215
17.5 | 0.9168 | 0.24575 | -0.0822 | 3.7306
18 | 0.9266 | 0.2487 | -0.0884 | 3.7258
18.5 | 0.9479 | 0.25892 | -0.0909 | 3.661
19 | 0.9635 | 0.26645 | -0.0955 | 3.6161
19.5 | 0.9769 | 0.2705 | -0.1013 | 3.6115
20 | 0.9956 | 0.27868 | -0.1048 | 3.5726

## 7. Re 50k Mach 0.50 (1)
BIGFOIL.COM POLAR EXPORT
NACA22105
NACA22105 |  |  |  | Cl Max: | 2.186 | at alpha= | 20 | deg
JavaFoil+Calcfoil stall+Eppler ext transition |  |  |  | L/D Max: | 22.421 | at alpha= | 2.5 | deg
Re: | 50000 |  |  | Cd Min: | 0.01058 | at alpha= | 0 | deg
Mach: | 0.5 |  |  | Cl=0 at alpha= | -0.72 | deg
|  |  |  | @ Cl=0.1, Cd= | 0.010734
|  |  |  | @ Cl=0.4, Cd= | 0.018688
|  |  |  | @ Cl=0.6, Cd= | 0.04402
alpha (deg) | Cl | Cd | Cm | Cl/Cd
-20 | -0.956 | 0.41519 | 0.001 | -2.302
-19.5 | -0.931 | 0.39483 | 0.001 | -2.357
-19 | -0.907 | 0.39387 | 0.001 | -2.302
-18.5 | -0.883 | 0.3757 | 0.001 | -2.35
-18 | -0.859 | 0.37028 | 0.001 | -2.319
-17.5 | -0.835 | 0.36518 | 0.001 | -2.286
-17 | -0.81 | 0.35288 | 0.001 | -2.294
-16.5 | -0.785 | 0.34863 | 0.001 | -2.253
-16 | -0.761 | 0.33371 | 0.001 | -2.281
-15.5 | -0.737 | 0.32949 | 0.001 | -2.238
-15 | -0.713 | 0.30776 | 0.001 | -2.316
-14.5 | -0.689 | 0.3033 | 0.001 | -2.27
-14 | -0.665 | 0.29852 | 0.001 | -2.226
-13.5 | -0.64 | 0.30053 | 0.001 | -2.131
-13 | -0.616 | 0.28937 | 0.001 | -2.127
-12.5 | -0.591 | 0.28594 | 0.001 | -2.068
-12 | -0.567 | 0.28347 | 0.001 | -2
-11.5 | -0.543 | 0.27929 | 0.001 | -1.943
-11 | -0.518 | 0.25561 | 0.001 | -2.026
-10.5 | -0.493 | 0.24232 | 0.001 | -2.036
-10 | -0.469 | 0.23746 | 0.001 | -1.974
-9.5 | -0.444 | 0.23846 | 0.001 | -1.861
-9 | -0.419 | 0.236 | 0.001 | -1.776
-8.5 | -0.394 | 0.21265 | 0.001 | -1.854
-8 | -0.37 | 0.22172 | 0.001 | -1.667
-7.5 | -0.344 | 0.20194 | 0.001 | -1.706
-7 | -0.319 | 0.19648 | 0.001 | -1.626
-6.5 | -0.294 | 0.19322 | 0.001 | -1.524
-6 | -0.269 | 0.12928 | 0.001 | -2.083
-5.5 | -0.244 | 0.08548 | 0.001 | -2.856
-5 | -0.219 | 0.16504 | 0.001 | -1.326
-4.5 | -0.193 | 0.10494 | 0.001 | -1.844
-4 | -0.168 | 0.06949 | 0.001 | -2.42
-3.5 | -0.143 | 0.05654 | 0.001 | -2.524
-3 | -0.117 | 0.0702 | 0.001 | -1.669
-2.5 | -0.092 | 0.05255 | 0.001 | -1.744
-2 | -0.066 | 0.06223 | 0 | -1.06
-1.5 | -0.07 | 0.0469 | 0 | -1.502
-1 | -0.028 | 0.04075 | 0 | -0.679
-0.5 | 0.022 | 0.03691 | 0 | 0.609
0 | 0.094 | 0.01058 | 0 | 8.847
0.5 | 0.16 | 0.01227 | 0 | 13.034
1 | 0.226 | 0.01311 | 0 | 17.244
1.5 | 0.292 | 0.01304 | 0 | 22.364
2 | 0.357 | 0.01841 | 0.001 | 19.384
2.5 | 0.422 | 0.01883 | 0 | 22.421
3 | 0.404 | 0.03403 | 0 | 11.869
3.5 | 0.455 | 0.03619 | 0 | 12.579
4 | 0.507 | 0.03834 | 0 | 13.227
4.5 | 0.557 | 0.04091 | 0 | 13.625
5 | 0.6 | 0.04402 | 0 | 13.641
5.5 | 0.617 | 0.04748 | 0 | 13
6 | 0.622 | 0.05734 | 0 | 10.85
6.5 | 0.381 | 0.07386 | 0 | 5.164
7 | 0.409 | 0.07697 | 0 | 5.308
7.5 | 0.436 | 0.13223 | 0 | 3.295
8 | 0.463 | 0.17535 | 0 | 2.641
8.5 | 0.491 | 0.20192 | -0.001 | 2.43
9 | 0.518 | 0.20536 | -0.001 | 2.524
9.5 | 0.546 | 0.23515 | -0.001 | 2.323
10 | 0.574 | 0.24994 | -0.001 | 2.297
10.5 | 0.602 | 0.25282 | -0.001 | 2.381
11 | 0.63 | 0.2674 | -0.001 | 2.357
11.5 | 0.659 | 0.28032 | -0.001 | 2.351
12 | 0.688 | 0.30568 | -0.002 | 2.25
12.5 | 0.717 | 0.33299 | -0.002 | 2.153
13 | 0.745 | 0.33564 | -0.002 | 2.22
13.5 | 0.775 | 0.34604 | -0.002 | 2.238
14 | 0.804 | 0.37349 | -0.002 | 2.153
14.5 | 0.833 | 0.37726 | -0.002 | 2.208
15 | 0.863 | 0.37401 | -0.003 | 2.307
15.5 | 0.892 | 0.3779 | -0.003 | 2.36
16 | 1.769 | 0.40067 | -0.003 | 4.416
16.5 | 1.821 | 0.40298 | -0.003 | 4.519
17 | 1.873 | 0.41509 | -0.003 | 4.511
17.5 | 1.927 | 0.42957 | -0.004 | 4.486
18 | 1.978 | 0.43484 | -0.004 | 4.55
18.5 | 2.031 | 0.44783 | -0.004 | 4.535
19 | 2.084 | 0.46069 | -0.004 | 4.524
19.5 | 2.135 | 0.46522 | -0.004 | 4.589
20 | 2.186 | 0.48469 | -0.005 | 4.511

## 8. Re 50k Mach 0.50 (2)
BIGFOIL.COM POLAR EXPORT
NACA22105
NACA22105 |  |  |  | Cl Max: | 1.1006 | at alpha= | 20 | deg
XFOIL ncrit=9 |  |  |  | L/D Max: | 22.5011 | at alpha= | 3 | deg
Re: | 50000 |  |  | Cd Min: | 0.31371 | at alpha= | 20 | deg
Mach: | 0.5 |  |  | Cl=0 at alpha= | -0.43458 | deg
|  |  |  | @ Cl=0.1, Cd= | 0.01566
|  |  |  | @ Cl=0.4, Cd= | 0.018489
|  |  |  | @ Cl=0.6, Cd= | 0.027319
alpha (deg) | Cl | Cd | Cm | Cl/Cd
-20 | -1.0043 | 0.29373 | 0.1199 | -3.4191
-19.5 | -0.9827 | 0.28605 | 0.1147 | -3.4354
-19 | -0.9615 | 0.27945 | 0.1091 | -3.4407
-18.5 | -0.9427 | 0.2765 | 0.1026 | -3.4094
-18 | -0.9278 | 0.27618 | 0.0957 | -3.3594
-17.5 | -0.8966 | 0.25541 | 0.0942 | -3.5104
-17 | -0.8742 | 0.24659 | 0.09 | -3.5452
-16.5 | -0.8529 | 0.23899 | 0.0853 | -3.5688
-16 | -0.834 | 0.23361 | 0.0797 | -3.5701
-15.5 | -0.822 | 0.23249 | 0.0731 | -3.5356
-15 | -0.7906 | 0.21573 | 0.0716 | -3.6648
-14.5 | -0.7698 | 0.20772 | 0.0676 | -3.706
-14 | -0.7557 | 0.20336 | 0.062 | -3.7161
-13.5 | -0.7333 | 0.1932 | 0.0588 | -3.7955
-13 | -0.7127 | 0.18462 | 0.0556 | -3.8604
-12.5 | -0.7072 | 0.18184 | 0.0495 | -3.8891
-12 | -0.6781 | 0.16909 | 0.0483 | -4.0103
-11.5 | -0.6759 | 0.16583 | 0.0425 | -4.0759
-11 | -0.6488 | 0.15423 | 0.0415 | -4.2067
-10.5 | -0.6342 | 0.14625 | 0.0386 | -4.3364
-10 | -0.6232 | 0.13894 | 0.0354 | -4.4854
-9.5 | -0.6099 | 0.13115 | 0.0334 | -4.6504
-9 | -0.61 | 0.1257 | 0.0297 | -4.8528
-8.5 | -0.5907 | 0.11653 | 0.03 | -5.0691
-8 | -0.5888 | 0.11054 | 0.0288 | -5.3266
-7.5 | -0.5732 | 0.10282 | 0.0309 | -5.5748
-7 | -0.5497 | 0.09484 | 0.0356 | -5.7961
-6.5 | -0.5131 | 0.08662 | 0.0441 | -5.9236
-5.5 | -0.2268 | 0.05378 | 0.0221 | -4.2172
-4.5 | -0.3528 | 0.05532 | 0.048 | -6.3774
-4 | -0.4487 | 0.0538 | 0.0481 | -8.3401
-3.5 | -0.4419 | 0.0437 | 0.0089 | -10.1121
-3 | -0.3492 | 0.03563 | -0.0081 | -9.8007
-2.5 | -0.2747 | 0.03076 | -0.0088 | -8.9304
-2 | -0.2065 | 0.02694 | -0.0069 | -7.6652
-1.5 | -0.1381 | 0.02391 | -0.0043 | -5.7758
-1 | -0.0669 | 0.02134 | -0.0018 | -3.135
-0.5 | -0.007 | 0.01931 | 0.0014 | -0.36251
0 | 0.0465 | 0.01773 | 0.0043 | 2.6227
0.5 | 0.1287 | 0.01455 | 0.0025 | 8.8454
1 | 0.1729 | 0.01502 | 0.006 | 11.5113
1.5 | 0.3492 | 0.01574 | -0.012 | 22.1855
2 | 0.3923 | 0.0182 | -0.0036 | 21.5549
2.5 | 0.4514 | 0.02042 | -0.0017 | 22.1058
3 | 0.5119 | 0.02275 | -0.0004 | 22.5011
3.5 | 0.5715 | 0.02561 | 0.0005 | 22.3155
4 | 0.6287 | 0.02904 | 0.0015 | 21.6494
4.5 | 0.6803 | 0.03359 | 0.0016 | 20.2531
5 | 0.7252 | 0.03951 | 0.0009 | 18.3548
5.5 | 0.7575 | 0.04661 | -0.0007 | 16.2519
6 | 0.7718 | 0.05605 | -0.0054 | 13.7698
6.5 | 0.7784 | 0.06523 | -0.0094 | 11.9332
7 | 0.7754 | 0.07555 | -0.0155 | 10.2634
8 | 0.6982 | 0.09995 | -0.0467 | 6.9855
8.5 | 0.7177 | 0.108 | -0.0461 | 6.6454
9 | 0.73 | 0.11577 | -0.0455 | 6.3056
9.5 | 0.7425 | 0.12402 | -0.0452 | 5.9869
10 | 0.7595 | 0.13349 | -0.0451 | 5.6896
10.5 | 0.763 | 0.14112 | -0.0466 | 5.4067
11 | 0.7703 | 0.1488 | -0.048 | 5.1767
11.5 | 0.7947 | 0.16067 | -0.0494 | 4.9462
12 | 0.7984 | 0.16763 | -0.053 | 4.7629
12.5 | 0.8077 | 0.17486 | -0.0562 | 4.6191
13 | 0.8213 | 0.18355 | -0.06 | 4.4745
13.5 | 0.8455 | 0.1952 | -0.0626 | 4.3315
14 | 0.8555 | 0.20132 | -0.0676 | 4.2495
14.5 | 0.8721 | 0.20987 | -0.072 | 4.1554
15 | 0.8956 | 0.22103 | -0.075 | 4.0519
15.5 | 0.9096 | 0.2272 | -0.0806 | 4.0035
16 | 0.9389 | 0.24212 | -0.0829 | 3.8778
16.5 | 0.9492 | 0.24511 | -0.09 | 3.8725
17 | 0.9718 | 0.25494 | -0.0941 | 3.8119
17.5 | 0.9931 | 0.26514 | -0.0988 | 3.7456
18 | 1.0114 | 0.27155 | -0.1046 | 3.7245
18.5 | 1.0366 | 0.28497 | -0.1081 | 3.6376
19 | 1.0532 | 0.2892 | -0.1151 | 3.6418
19.5 | 1.0758 | 0.29913 | -0.1197 | 3.5964
20 | 1.1006 | 0.31371 | -0.1236 | 3.5083

## 9. Re 100k Mach 0.00 (1)
BIGFOIL.COM POLAR EXPORT
NACA22105
NACA22105 |  |  |  | Cl Max: | 0.692 | at alpha= | 5.5 | deg
JavaFoil+Calcfoil stall+Eppler ext transition |  |  |  | L/D Max: | 54.257 | at alpha= | 5.5 | deg
Re: | 100000 |  |  | Cd Min: | 0.00703 | at alpha= | 0 | deg
Mach: | 0 |  |  | Cl=0 at alpha= | -0.72222 | deg
|  |  |  | @ Cl=0.1, Cd= | 0.0070431
|  |  |  | @ Cl=0.4, Cd= | 0.015374
|  |  |  | @ Cl=0.6, Cd= | 0.1
alpha (deg) | Cl | Cd | Cm | Cl/Cd
-10.5 | -0.15 | 0.15556 | 0.001 | -0.967
-10 | -0.162 | 0.1425 | 0.001 | -1.14
-9.5 | -0.175 | 0.12641 | 0.001 | -1.386
-9 | -0.188 | 0.11793 | 0.001 | -1.598
-8.5 | -0.202 | 0.10708 | 0.001 | -1.887
-8 | -0.216 | 0.13503 | 0.001 | -1.598
-7.5 | -0.229 | 0.08967 | 0.001 | -2.552
-7 | -0.241 | 0.10597 | 0.001 | -2.271
-6.5 | -0.251 | 0.09525 | 0.001 | -2.63
-6 | -0.257 | 0.08224 | 0.001 | -3.129
-5.5 | -0.26 | 0.07293 | 0.001 | -3.565
-5 | -0.256 | 0.0653 | 0.001 | -3.922
-4.5 | -0.245 | 0.05671 | 0.001 | -4.326
-4 | -0.229 | 0.05235 | 0.001 | -4.373
-3.5 | -0.207 | 0.04729 | 0 | -4.37
-3 | -0.179 | 0.0434 | 0 | -4.119
-2.5 | -0.146 | 0.04 | 0 | -3.644
-2 | -0.109 | 0.03696 | 0 | -2.937
-1.5 | -0.068 | 0.03494 | 0 | -1.945
-1 | -0.025 | 0.03338 | 0 | -0.746
-0.5 | 0.02 | 0.03222 | 0 | 0.613
0 | 0.081 | 0.00703 | 0 | 11.585
0.5 | 0.139 | 0.00707 | 0 | 19.613
1 | 0.196 | 0.01011 | 0 | 19.377
1.5 | 0.253 | 0.01694 | 0.001 | 14.927
2 | 0.31 | 0.01402 | 0.001 | 22.088
2.5 | 0.366 | 0.01606 | 0 | 22.807
3 | 0.423 | 0.01491 | 0 | 28.366
3.5 | 0.479 | 0.01373 | 0 | 34.914
4 | 0.536 | 0.01317 | 0 | 40.66
4.5 | 0.591 | 0.01277 | 0 | 46.291
5 | 0.643 | 0.01257 | 0 | 51.199
5.5 | 0.692 | 0.01276 | 0 | 54.257
6 | 0.59 | 0.04343 | 0 | 13.59
6.5 | 0.619 | 0.04734 | 0 | 13.082
7 | 0.641 | 0.05228 | 0 | 12.263
7.5 | 0.655 | 0.05808 | 0 | 11.272
8 | 0.659 | 0.06471 | 0 | 10.189
8.5 | 0.655 | 0.07127 | 0 | 9.189
9 | 0.642 | 0.08076 | 0 | 7.948
9.5 | 0.621 | 0.0919 | 0 | 6.76
10 | 0.594 | 0.09904 | -0.001 | 5.999
10.5 | 0.563 | 0.1 | -0.001 | 5.626

## 10. Re 100k Mach 0.00 (2)
BIGFOIL.COM POLAR EXPORT
NACA22105
NACA22105 |  |  |  | Cl Max: | 0.966 | at alpha= | 20 | deg
XFOIL ncrit=9 |  |  |  | L/D Max: | 34.6568 | at alpha= | 7.5 | deg
Re: | 100000 |  |  | Cd Min: | 0.26855 | at alpha= | 20 | deg
Mach: | 0 |  |  | Cl=0 at alpha= | -0.38009 | deg
|  |  |  | @ Cl=0.1, Cd= | 0.012322
|  |  |  | @ Cl=0.4, Cd= | 0.013057
|  |  |  | @ Cl=0.6, Cd= | 0.019008
alpha (deg) | Cl | Cd | Cm | Cl/Cd
-20 | -0.8863 | 0.26153 | 0.0975 | -3.3889
-19.5 | -0.8697 | 0.25514 | 0.0936 | -3.4087
-19 | -0.8531 | 0.24882 | 0.0898 | -3.4286
-18.5 | -0.8364 | 0.24248 | 0.0859 | -3.4494
-18 | -0.8197 | 0.23612 | 0.0821 | -3.4715
-17.5 | -0.803 | 0.22974 | 0.0783 | -3.4953
-17 | -0.7865 | 0.22327 | 0.0745 | -3.5226
-16.5 | -0.7701 | 0.21681 | 0.0708 | -3.552
-16 | -0.7538 | 0.21027 | 0.0672 | -3.5849
-15.5 | -0.7378 | 0.2038 | 0.0635 | -3.6202
-15 | -0.7221 | 0.19754 | 0.0597 | -3.6555
-14.5 | -0.7082 | 0.19239 | 0.0554 | -3.6811
-14 | -0.6975 | 0.18803 | 0.0509 | -3.7095
-13.5 | -0.6888 | 0.18369 | 0.046 | -3.7498
-13 | -0.6798 | 0.17867 | 0.0413 | -3.8048
-12.5 | -0.6714 | 0.17332 | 0.0365 | -3.8738
-12 | -0.6425 | 0.15506 | 0.04 | -4.1436
-11.5 | -0.6304 | 0.14753 | 0.0374 | -4.273
-11 | -0.6193 | 0.14032 | 0.0346 | -4.4135
-10.5 | -0.6091 | 0.1331 | 0.0316 | -4.5763
-10 | -0.5997 | 0.12595 | 0.0284 | -4.7614
-9.5 | -0.5913 | 0.11902 | 0.0248 | -4.9681
-9 | -0.5841 | 0.11262 | 0.0205 | -5.1865
-8.5 | -0.5804 | 0.10682 | 0.0145 | -5.4334
-8 | -0.5788 | 0.10063 | 0.0072 | -5.7518
-7.5 | -0.5675 | 0.09422 | -0.0003 | -6.0231
-7 | -0.5507 | 0.08825 | -0.0048 | -6.2402
-6.5 | -0.5357 | 0.07438 | -0.0023 | -7.2022
-6 | -0.5121 | 0.0667 | -0.0051 | -7.6777
-5.5 | -0.4788 | 0.05977 | -0.0082 | -8.0107
-5 | -0.4381 | 0.05403 | -0.0102 | -8.1085
-4.5 | -0.4052 | 0.04597 | -0.0103 | -8.8144
-4 | -0.3633 | 0.03998 | -0.0101 | -9.087
-3.5 | -0.3195 | 0.03504 | -0.0093 | -9.1182
-2.5 | -0.2344 | 0.00983 | -0.008 | -23.8454
-2 | -0.1774 | 0.00759 | -0.0063 | -23.3729
-1.5 | -0.1204 | 0.01901 | -0.0018 | -6.3335
-1 | -0.0621 | 0.01784 | 0.0016 | -3.4809
-0.5 | -0.0112 | 0.01584 | 0.004 | -0.70707
0 | 0.0355 | 0.01443 | 0.0069 | 2.4602
0.5 | 0.0804 | 0.01304 | 0.0091 | 6.1656
1 | 0.1576 | 0.01021 | 0.0055 | 15.4358
1.5 | 0.2254 | 0.0105 | 0.0022 | 21.4667
2 | 0.3447 | 0.0105 | -0.0082 | 32.8286
2.5 | 0.381 | 0.01235 | -0.0021 | 30.8502
3 | 0.4264 | 0.01404 | -0.0002 | 30.3704
3.5 | 0.4757 | 0.01535 | 0.0011 | 30.9902
4 | 0.5263 | 0.01672 | 0.002 | 31.4773
4.5 | 0.5773 | 0.01821 | 0.0029 | 31.7024
5 | 0.6285 | 0.02001 | 0.0036 | 31.4093
5.5 | 0.679 | 0.02197 | 0.0045 | 30.9058
6 | 0.7286 | 0.02436 | 0.0054 | 29.9097
6.5 | 0.7761 | 0.02692 | 0.0065 | 28.8299
7 | 0.8212 | 0.02623 | 0.0077 | 31.3077
7.5 | 0.8633 | 0.02491 | 0.0098 | 34.6568
8 | 0.9003 | 0.03089 | 0.0124 | 29.1454
8.5 | 0.9283 | 0.0385 | 0.0145 | 24.1117
9 | 0.936 | 0.04806 | 0.0155 | 19.4757
9.5 | 0.9033 | 0.06155 | 0.0121 | 14.6759
10 | 0.8615 | 0.07666 | 0.0008 | 11.2379
10.5 | 0.8089 | 0.10211 | -0.016 | 7.9218
11 | 0.8019 | 0.1135 | -0.0203 | 7.0652
11.5 | 0.7712 | 0.13559 | -0.0332 | 5.6877
12 | 0.774 | 0.14518 | -0.037 | 5.3313
12.5 | 0.8017 | 0.15743 | -0.0351 | 5.0924
13 | 0.7873 | 0.16425 | -0.0437 | 4.7933
13.5 | 0.7879 | 0.17128 | -0.0491 | 4.6001
14 | 0.8144 | 0.18265 | -0.0485 | 4.4588
14.5 | 0.8083 | 0.18741 | -0.0562 | 4.313
15 | 0.8217 | 0.19512 | -0.0594 | 4.2113
15.5 | 0.8529 | 0.20955 | -0.0585 | 4.0702
16 | 0.8474 | 0.21141 | -0.0669 | 4.0083
16.5 | 0.8597 | 0.21822 | -0.0716 | 3.9396
17 | 0.8811 | 0.22749 | -0.0728 | 3.8731
17.5 | 0.8937 | 0.23597 | -0.0773 | 3.7873
18 | 0.9036 | 0.24036 | -0.0838 | 3.7594
18.5 | 0.922 | 0.24796 | -0.0863 | 3.7183
19 | 0.9432 | 0.26112 | -0.088 | 3.6121
19.5 | 0.9516 | 0.263 | -0.0951 | 3.6183
20 | 0.966 | 0.26855 | -0.1007 | 3.5971

## 11. Re 100k Mach 0.10 (1)
BIGFOIL.COM POLAR EXPORT
NACA22105
NACA22105 |  |  |  | Cl Max: | 0.695 | at alpha= | 5.5 | deg
JavaFoil+Calcfoil stall+Eppler ext transition |  |  |  | L/D Max: | 54.283 | at alpha= | 5.5 | deg
Re: | 100000 |  |  | Cd Min: | 0.00702 | at alpha= | 0 | deg
Mach: | 0.1 |  |  | Cl=0 at alpha= | -0.72222 | deg
|  |  |  | @ Cl=0.1, Cd= | 0.0070421
|  |  |  | @ Cl=0.4, Cd= | 0.015459
|  |  |  | @ Cl=0.6, Cd= | 0.10271
alpha (deg) | Cl | Cd | Cm | Cl/Cd
-10.5 | -0.122 | 0.16272 | 0.001 | -0.747
-10 | -0.134 | 0.14972 | 0.001 | -0.898
-9.5 | -0.148 | 0.13179 | 0.001 | -1.126
-9 | -0.163 | 0.12015 | 0.001 | -1.357
-8.5 | -0.178 | 0.11205 | 0.001 | -1.592
-8 | -0.194 | 0.10226 | 0.001 | -1.898
-7.5 | -0.209 | 0.09415 | 0.001 | -2.225
-7 | -0.224 | 0.11589 | 0.001 | -1.933
-6.5 | -0.237 | 0.09817 | 0.001 | -2.41
-6 | -0.246 | 0.08383 | 0.001 | -2.937
-5.5 | -0.252 | 0.07597 | 0.001 | -3.313
-5 | -0.25 | 0.06546 | 0.001 | -3.822
-4.5 | -0.241 | 0.05884 | 0.001 | -4.104
-4 | -0.227 | 0.05284 | 0.001 | -4.289
-3.5 | -0.206 | 0.04753 | 0 | -4.324
-3 | -0.178 | 0.04356 | 0 | -4.096
-2.5 | -0.146 | 0.04014 | 0 | -3.635
-2 | -0.109 | 0.03706 | 0 | -2.936
-1.5 | -0.068 | 0.03511 | 0 | -1.942
-1 | -0.025 | 0.03349 | 0 | -0.747
-0.5 | 0.02 | 0.03227 | 0 | 0.615
0 | 0.082 | 0.00702 | 0 | 11.666
0.5 | 0.139 | 0.00709 | 0 | 19.661
1 | 0.197 | 0.01013 | 0 | 19.44
1.5 | 0.254 | 0.01696 | 0.001 | 14.982
2 | 0.311 | 0.01404 | 0.001 | 22.166
2.5 | 0.368 | 0.01611 | 0 | 22.858
3 | 0.425 | 0.01495 | 0 | 28.43
3.5 | 0.482 | 0.01376 | 0 | 35.007
4 | 0.538 | 0.0132 | 0 | 40.763
4.5 | 0.594 | 0.0128 | 0 | 46.406
5 | 0.646 | 0.0126 | 0 | 51.285
5.5 | 0.695 | 0.01281 | 0 | 54.283
6 | 0.593 | 0.04346 | 0 | 13.633
6.5 | 0.621 | 0.04722 | 0 | 13.152
7 | 0.642 | 0.05265 | 0 | 12.189
7.5 | 0.654 | 0.05777 | 0 | 11.315
8 | 0.656 | 0.06522 | 0 | 10.058
8.5 | 0.648 | 0.07384 | 0 | 8.781
9 | 0.631 | 0.08206 | 0 | 7.695
9.5 | 0.606 | 0.09397 | 0 | 6.45
10 | 0.574 | 0.09177 | -0.001 | 6.258
10.5 | 0.538 | 0.10271 | -0.001 | 5.235

## 12. Re 100k Mach 0.10 (2)
BIGFOIL.COM POLAR EXPORT
NACA22105
NACA22105 |  |  |  | Cl Max: | 0.928 | at alpha= | 9 | deg
XFOIL ncrit=9 |  |  |  | L/D Max: | 33.75 | at alpha= | 7.5 | deg
Re: | 100000 |  |  | Cd Min: | 0.16569 | at alpha= | 14 | deg
Mach: | 0.1 |  |  | Cl=0 at alpha= | -99 | deg
|  |  |  | @ Cl=0.1, Cd= | 0.012359
|  |  |  | @ Cl=0.4, Cd= | 0.013156
|  |  |  | @ Cl=0.6, Cd= | 0.019079
alpha (deg) | Cl | Cd | Cm | Cl/Cd
0 | 0.0356 | 0.01447 | 0.0069 | 2.4603
0.5 | 0.0806 | 0.01307 | 0.0091 | 6.1668
1 | 0.1581 | 0.01023 | 0.0056 | 15.4545
1.5 | 0.2335 | 0.0105 | 0.0008 | 22.2381
2 | 0.3463 | 0.01056 | -0.0078 | 32.7936
2.5 | 0.3823 | 0.01253 | -0.0019 | 30.5108
3 | 0.4284 | 0.01416 | -0.0001 | 30.2542
3.5 | 0.4783 | 0.01545 | 0.0011 | 30.9579
4 | 0.5293 | 0.01684 | 0.0021 | 31.4311
4.5 | 0.5806 | 0.01838 | 0.003 | 31.5887
5 | 0.6322 | 0.02024 | 0.0038 | 31.2352
5.5 | 0.6829 | 0.02219 | 0.0047 | 30.7751
6 | 0.7326 | 0.02465 | 0.0056 | 29.7201
6.5 | 0.7804 | 0.02717 | 0.0067 | 28.7229
7 | 0.8259 | 0.02591 | 0.008 | 31.8757
7.5 | 0.8667 | 0.02568 | 0.0104 | 33.75
8 | 0.9035 | 0.0319 | 0.013 | 28.3229
8.5 | 0.9278 | 0.0401 | 0.0151 | 23.1372
9 | 0.928 | 0.05038 | 0.0154 | 18.42
9.5 | 0.8915 | 0.06362 | 0.0111 | 14.0129
10 | 0.8579 | 0.07785 | 0.0002 | 11.0199
10.5 | 0.8067 | 0.10306 | -0.0166 | 7.8275
11 | 0.8005 | 0.11435 | -0.0208 | 7.0004
11.5 | 0.6458 | 0.1313 | -0.0274 | 4.9185
12 | 0.6545 | 0.13969 | -0.0286 | 4.6854
12.5 | 0.6432 | 0.14635 | -0.0331 | 4.3949
13 | 0.6458 | 0.15278 | -0.0351 | 4.227
13.5 | 0.67 | 0.16434 | -0.0353 | 4.0769
14 | 0.6461 | 0.16569 | -0.0412 | 3.8995

## 13. Re 100k Mach 0.25 (1)
BIGFOIL.COM POLAR EXPORT
NACA22105
NACA22105 |  |  |  | Cl Max: | 0.712 | at alpha= | 5.5 | deg
JavaFoil+Calcfoil stall+Eppler ext transition |  |  |  | L/D Max: | 54.385 | at alpha= | 5.5 | deg
Re: | 100000 |  |  | Cd Min: | 0.00716 | at alpha= | 0 | deg
Mach: | 0.25 |  |  | Cl=0 at alpha= | -0.71739 | deg
|  |  |  | @ Cl=0.1, Cd= | 0.0080251
|  |  |  | @ Cl=0.4, Cd= | 0.12374
|  |  |  | @ Cl=0.6, Cd= | 0.12374
alpha (deg) | Cl | Cd | Cm | Cl/Cd
-9.5 | -0.048 | 0.12197 | 0.001 | -0.391
-9 | -0.045 | 0.10954 | 0.001 | -0.411
-8.5 | -0.042 | 0.1429 | 0.001 | -0.296
-8 | -0.04 | 0.13081 | 0.001 | -0.303
-7.5 | -0.037 | 0.1113 | 0.001 | -0.332
-7 | -0.034 | 0.10173 | 0.001 | -0.337
-6.5 | -0.101 | 0.08772 | 0.001 | -1.151
-6 | -0.144 | 0.07885 | 0.001 | -1.828
-5.5 | -0.177 | 0.0691 | 0.001 | -2.564
-5 | -0.198 | 0.06109 | 0.001 | -3.246
-4.5 | -0.207 | 0.06647 | 0.001 | -3.122
-4 | -0.207 | 0.05993 | 0.001 | -3.446
-3.5 | -0.195 | 0.05164 | 0.001 | -3.783
-3 | -0.175 | 0.04663 | 0 | -3.745
-2.5 | -0.146 | 0.04242 | 0 | -3.433
-2 | -0.11 | 0.038 | 0 | -2.895
-1.5 | -0.069 | 0.03553 | 0 | -1.955
-1 | -0.026 | 0.03382 | 0 | -0.757
-0.5 | 0.02 | 0.03248 | 0 | 0.626
0 | 0.084 | 0.00716 | 0 | 11.74
0.5 | 0.143 | 0.01035 | 0 | 13.846
1 | 0.202 | 0.01028 | 0 | 19.672
1.5 | 0.261 | 0.01716 | 0.001 | 15.213
2 | 0.32 | 0.0142 | 0.001 | 22.517
2.5 | 0.378 | 0.01636 | 0 | 23.121
3 | 0.437 | 0.01515 | 0 | 28.814
3.5 | 0.495 | 0.01393 | 0 | 35.528
4 | 0.553 | 0.01339 | 0 | 41.297
4.5 | 0.61 | 0.01298 | 0 | 46.993
5 | 0.663 | 0.01292 | 0 | 51.307
5.5 | 0.712 | 0.01309 | 0 | 54.385
6 | 0.604 | 0.0441 | 0 | 13.705
6.5 | 0.629 | 0.04848 | 0 | 12.975
7 | 0.642 | 0.05443 | 0 | 11.796
7.5 | 0.641 | 0.06182 | 0 | 10.368
8 | 0.624 | 0.07071 | 0 | 8.821
8.5 | 0.589 | 0.08079 | 0 | 7.291
9 | 0.537 | 0.08427 | 0 | 6.378
9.5 | 0.471 | 0.09473 | -0.001 | 4.971
10 | 0.392 | 0.10576 | -0.001 | 3.71
10.5 | 0.304 | 0.12374 | -0.001 | 2.46

## 14. Re 100k Mach 0.25 (2)
BIGFOIL.COM POLAR EXPORT
NACA22105
NACA22105 |  |  |  | Cl Max: | 0.9909 | at alpha= | 20 | deg
XFOIL ncrit=9 |  |  |  | L/D Max: | 32.9615 | at alpha= | 7 | deg
Re: | 100000 |  |  | Cd Min: | 0.27536 | at alpha= | 20 | deg
Mach: | 0.25 |  |  | Cl=0 at alpha= | -0.37037 | deg
|  |  |  | @ Cl=0.1, Cd= | 0.01255
|  |  |  | @ Cl=0.4, Cd= | 0.013536
|  |  |  | @ Cl=0.6, Cd= | 0.019208
alpha (deg) | Cl | Cd | Cm | Cl/Cd
-20 | -0.909 | 0.26672 | 0.1025 | -3.4081
-19.5 | -0.8914 | 0.26021 | 0.0983 | -3.4257
-19 | -0.8737 | 0.25366 | 0.0942 | -3.4444
-18.5 | -0.8558 | 0.24707 | 0.0901 | -3.4638
-18 | -0.8379 | 0.24047 | 0.086 | -3.4844
-17.5 | -0.8201 | 0.23384 | 0.082 | -3.5071
-17 | -0.8023 | 0.22716 | 0.078 | -3.5319
-16.5 | -0.7847 | 0.22051 | 0.0741 | -3.5586
-16 | -0.7671 | 0.21397 | 0.0701 | -3.5851
-15.5 | -0.75 | 0.20783 | 0.066 | -3.6087
-15 | -0.7345 | 0.20273 | 0.0614 | -3.623
-14.5 | -0.7231 | 0.19906 | 0.0564 | -3.6326
-14 | -0.7129 | 0.19473 | 0.0515 | -3.661
-13.5 | -0.7025 | 0.18984 | 0.0466 | -3.7005
-13 | -0.676 | 0.1737 | 0.0469 | -3.8918
-12.5 | -0.6585 | 0.16441 | 0.0453 | -4.0052
-12 | -0.6449 | 0.15696 | 0.0424 | -4.1087
-11.5 | -0.6322 | 0.14965 | 0.0394 | -4.2245
-11 | -0.6202 | 0.14245 | 0.0363 | -4.3538
-10.5 | -0.6092 | 0.13534 | 0.0329 | -4.5013
-10 | -0.5996 | 0.1287 | 0.029 | -4.6589
-9.5 | -0.5934 | 0.12315 | 0.0237 | -4.8185
-9 | -0.5887 | 0.11761 | 0.0179 | -5.0055
-8.5 | -0.586 | 0.11174 | 0.0114 | -5.2443
-8 | -0.5825 | 0.10532 | 0.0043 | -5.5308
-7.5 | -0.5611 | 0.09219 | 0.0111 | -6.0863
-7 | -0.5523 | 0.08466 | 0.0071 | -6.5237
-6.5 | -0.5374 | 0.07689 | 0.0018 | -6.9892
-6 | -0.5142 | 0.06943 | -0.0037 | -7.406
-5.5 | -0.4773 | 0.06638 | -0.0092 | -7.1904
-5 | -0.4537 | 0.05428 | -0.0093 | -8.3585
-3.5 | -0.3322 | 0.03553 | -0.0098 | -9.3498
-3 | -0.2995 | 0.02987 | -0.009 | -10.0268
-2.5 | -0.2571 | 0.02456 | -0.0069 | -10.4682
-2 | -0.1958 | 0.02092 | -0.0052 | -9.3595
-1.5 | -0.1256 | 0.01935 | -0.002 | -6.491
-1 | -0.0652 | 0.01815 | 0.0015 | -3.5923
-0.5 | -0.0126 | 0.01606 | 0.0041 | -0.78456
0 | 0.036 | 0.01467 | 0.0071 | 2.454
0.5 | 0.0813 | 0.01323 | 0.0095 | 6.1451
1 | 0.1605 | 0.01035 | 0.006 | 15.5072
1.5 | 0.2781 | 0.01046 | -0.006 | 26.587
2 | 0.3502 | 0.01116 | -0.005 | 31.3799
2.5 | 0.391 | 0.01328 | -0.0012 | 29.4428
3 | 0.4409 | 0.0147 | 0.0004 | 29.9932
3.5 | 0.4928 | 0.01601 | 0.0016 | 30.7808
4 | 0.5457 | 0.01758 | 0.0027 | 31.041
4.5 | 0.599 | 0.01917 | 0.0037 | 31.2467
5 | 0.6522 | 0.0212 | 0.0047 | 30.7642
5.5 | 0.7042 | 0.02354 | 0.0058 | 29.915
6 | 0.7547 | 0.02623 | 0.007 | 28.7724
6.5 | 0.8016 | 0.02904 | 0.0085 | 27.6033
7 | 0.8481 | 0.02573 | 0.0112 | 32.9615
7.5 | 0.8882 | 0.02972 | 0.0138 | 29.8856
8 | 0.9159 | 0.03722 | 0.0161 | 24.6077
8.5 | 0.9173 | 0.04786 | 0.0167 | 19.1663
9 | 0.8976 | 0.05866 | 0.0145 | 15.3017
9.5 | 0.8286 | 0.08231 | -0.0059 | 10.0668
10 | 0.8092 | 0.09561 | -0.0135 | 8.4635
10.5 | 0.7992 | 0.10733 | -0.019 | 7.4462
11 | 0.796 | 0.11836 | -0.0229 | 6.7252
11.5 | 0.7802 | 0.13446 | -0.0324 | 5.8025
12 | 0.773 | 0.14839 | -0.04 | 5.2092
12.5 | 0.787 | 0.15794 | -0.042 | 4.9829
13 | 0.8034 | 0.16946 | -0.0439 | 4.7409
13.5 | 0.7957 | 0.17499 | -0.0515 | 4.5471
14 | 0.83 | 0.18805 | -0.0498 | 4.4137
14.5 | 0.8226 | 0.19195 | -0.0579 | 4.2855
15 | 0.8317 | 0.19884 | -0.0632 | 4.1828
15.5 | 0.8525 | 0.20794 | -0.0649 | 4.0997
16 | 0.8691 | 0.21837 | -0.0682 | 3.9799
16.5 | 0.8754 | 0.22262 | -0.0754 | 3.9323
17 | 0.8923 | 0.23014 | -0.079 | 3.8772
17.5 | 0.9198 | 0.24524 | -0.0792 | 3.7506
18 | 0.9247 | 0.24626 | -0.0873 | 3.755
18.5 | 0.9404 | 0.25273 | -0.0923 | 3.721
19 | 0.9708 | 0.27116 | -0.0912 | 3.5802
19.5 | 0.979 | 0.27274 | -0.0982 | 3.5895
20 | 0.9909 | 0.27536 | -0.1053 | 3.5986

## 15. Re 100k Mach 0.50 (1)
BIGFOIL.COM POLAR EXPORT
NACA22105
NACA22105 |  |  |  | Cl Max: | 2.186 | at alpha= | 20 | deg
JavaFoil+Calcfoil stall+Eppler ext transition |  |  |  | L/D Max: | 43.212 | at alpha= | 4 | deg
Re: | 100000 |  |  | Cd Min: | 0.00784 | at alpha= | 0 | deg
Mach: | 0.5 |  |  | Cl=0 at alpha= | -0.72 | deg
|  |  |  | @ Cl=0.1, Cd= | 0.0081382
|  |  |  | @ Cl=0.4, Cd= | 0.015555
|  |  |  | @ Cl=0.6, Cd= | 0.037691
alpha (deg) | Cl | Cd | Cm | Cl/Cd
-20 | -0.956 | 0.32538 | 0.001 | -2.937
-19.5 | -0.931 | 0.31027 | 0.001 | -2.999
-19 | -0.907 | 0.30785 | 0.001 | -2.945
-18.5 | -0.883 | 0.29369 | 0.001 | -3.006
-18 | -0.859 | 0.28847 | 0.001 | -2.977
-17.5 | -0.835 | 0.28349 | 0.001 | -2.945
-17 | -0.81 | 0.27388 | 0.001 | -2.956
-16.5 | -0.785 | 0.26957 | 0.001 | -2.914
-16 | -0.761 | 0.27157 | 0.001 | -2.803
-15.5 | -0.737 | 0.26733 | 0.001 | -2.758
-15 | -0.713 | 0.24997 | 0.001 | -2.851
-14.5 | -0.689 | 0.24576 | 0.001 | -2.802
-14 | -0.665 | 0.24127 | 0.001 | -2.755
-13.5 | -0.64 | 0.2412 | 0.001 | -2.655
-13 | -0.616 | 0.21818 | 0.001 | -2.821
-12.5 | -0.591 | 0.21471 | 0.001 | -2.754
-12 | -0.567 | 0.21195 | 0.001 | -2.676
-11.5 | -0.543 | 0.20805 | 0.001 | -2.608
-11 | -0.518 | 0.19094 | 0.001 | -2.712
-10.5 | -0.493 | 0.19073 | 0.001 | -2.587
-10 | -0.469 | 0.1864 | 0.001 | -2.515
-9.5 | -0.444 | 0.18412 | 0.001 | -2.41
-9 | -0.419 | 0.1816 | 0.001 | -2.308
-8.5 | -0.394 | 0.16542 | 0.001 | -2.384
-8 | -0.37 | 0.16944 | 0.001 | -2.181
-7.5 | -0.344 | 0.15559 | 0.001 | -2.214
-7 | -0.32 | 0.15115 | 0.001 | -2.114
-6.5 | -0.294 | 0.14834 | 0.001 | -1.985
-6 | -0.269 | 0.10233 | 0.001 | -2.631
-5.5 | -0.244 | 0.06788 | 0.001 | -3.596
-5 | -0.219 | 0.05686 | 0.001 | -3.85
-4.5 | -0.194 | 0.08409 | 0.001 | -2.301
-4 | -0.168 | 0.05868 | 0.001 | -2.866
-3.5 | -0.143 | 0.04903 | 0.001 | -2.911
-3 | -0.117 | 0.05831 | 0.001 | -2.01
-2.5 | -0.092 | 0.04569 | 0.001 | -2.006
-2 | -0.066 | 0.05249 | 0.001 | -1.257
-1.5 | -0.07 | 0.04132 | 0 | -1.705
-1 | -0.028 | 0.03656 | 0 | -0.757
-0.5 | 0.022 | 0.0339 | 0 | 0.663
0 | 0.094 | 0.00784 | 0 | 11.943
0.5 | 0.16 | 0.01112 | 0 | 14.374
1 | 0.226 | 0.01097 | 0 | 20.597
1.5 | 0.292 | 0.01105 | 0 | 26.391
2 | 0.357 | 0.01494 | 0.001 | 23.898
2.5 | 0.422 | 0.01587 | 0 | 26.608
3 | 0.487 | 0.016 | 0 | 30.456
3.5 | 0.552 | 0.01477 | 0 | 37.373
4 | 0.616 | 0.01426 | 0 | 43.212
4.5 | 0.562 | 0.03476 | 0 | 16.18
5 | 0.604 | 0.038 | 0 | 15.894
5.5 | 0.617 | 0.04374 | 0 | 14.113
6 | 0.622 | 0.05045 | 0 | 12.333
6.5 | 0.381 | 0.06337 | 0 | 6.019
7 | 0.409 | 0.06623 | 0 | 6.169
7.5 | 0.436 | 0.10507 | 0 | 4.147
8 | 0.463 | 0.09545 | 0 | 4.851
8.5 | 0.491 | 0.15464 | -0.001 | 3.173
9 | 0.518 | 0.16031 | -0.001 | 3.233
9.5 | 0.546 | 0.18329 | -0.001 | 2.98
10 | 0.574 | 0.19549 | -0.001 | 2.937
10.5 | 0.602 | 0.19838 | -0.001 | 3.034
11 | 0.63 | 0.21183 | -0.001 | 2.976
11.5 | 0.659 | 0.22238 | -0.001 | 2.963
12 | 0.688 | 0.24327 | -0.002 | 2.827
12.5 | 0.717 | 0.24854 | -0.002 | 2.884
13 | 0.745 | 0.25136 | -0.002 | 2.964
13.5 | 0.775 | 0.26011 | -0.002 | 2.978
14 | 0.804 | 0.27989 | -0.002 | 2.874
14.5 | 0.833 | 0.28366 | -0.002 | 2.936
15 | 0.863 | 0.30239 | -0.003 | 2.854
15.5 | 0.892 | 0.3061 | -0.003 | 2.913
16 | 1.77 | 0.32441 | -0.003 | 5.455
16.5 | 1.821 | 0.30751 | -0.003 | 5.922
17 | 1.873 | 0.32659 | -0.003 | 5.734
17.5 | 1.927 | 0.32825 | -0.004 | 5.871
18 | 1.978 | 0.33324 | -0.004 | 5.937
18.5 | 2.031 | 0.35285 | -0.004 | 5.757
19 | 2.084 | 0.35354 | -0.004 | 5.895
19.5 | 2.135 | 0.35807 | -0.004 | 5.963
20 | 2.186 | 0.38183 | -0.005 | 5.726

## 16. Re 100k Mach 0.50 (2)
BIGFOIL.COM POLAR EXPORT
NACA22105
NACA22105 |  |  |  | Cl Max: | 1.0933 | at alpha= | 20 | deg
XFOIL ncrit=9 |  |  |  | L/D Max: | 29.8664 | at alpha= | 3.5 | deg
Re: | 100000 |  |  | Cd Min: | 0.30427 | at alpha= | 20 | deg
Mach: | 0.5 |  |  | Cl=0 at alpha= | -0.32573 | deg
|  |  |  | @ Cl=0.1, Cd= | 0.013854
|  |  |  | @ Cl=0.4, Cd= | 0.014412
|  |  |  | @ Cl=0.6, Cd= | 0.02015
alpha (deg) | Cl | Cd | Cm | Cl/Cd
-20 | -1.0024 | 0.29214 | 0.1214 | -3.4312
-19.5 | -0.9805 | 0.28419 | 0.1163 | -3.4502
-19 | -0.9585 | 0.2763 | 0.1112 | -3.4691
-18.5 | -0.9363 | 0.26849 | 0.106 | -3.4873
-18 | -0.9141 | 0.26097 | 0.1009 | -3.5027
-17.5 | -0.8919 | 0.25414 | 0.0955 | -3.5095
-17 | -0.8714 | 0.24901 | 0.0897 | -3.4995
-16.5 | -0.8527 | 0.24445 | 0.0839 | -3.4882
-16 | -0.8363 | 0.24044 | 0.0781 | -3.4782
-15 | -0.7891 | 0.21791 | 0.0705 | -3.6212
-14.5 | -0.7638 | 0.20499 | 0.0686 | -3.726
-14 | -0.7431 | 0.19668 | 0.0648 | -3.7782
-13.5 | -0.7231 | 0.18879 | 0.0609 | -3.8302
-13 | -0.7037 | 0.18105 | 0.0569 | -3.8868
-12.5 | -0.6852 | 0.17353 | 0.0528 | -3.9486
-12 | -0.669 | 0.16707 | 0.0481 | -4.0043
-11.5 | -0.6596 | 0.16272 | 0.0421 | -4.0536
-11 | -0.6505 | 0.15763 | 0.0364 | -4.1268
-10.5 | -0.6248 | 0.14435 | 0.036 | -4.3284
-10 | -0.6053 | 0.13463 | 0.0346 | -4.496
-9.5 | -0.591 | 0.12678 | 0.0317 | -4.6616
-9 | -0.578 | 0.11939 | 0.0283 | -4.8413
-8.5 | -0.5681 | 0.11281 | 0.0236 | -5.0359
-8 | -0.5647 | 0.10793 | 0.0163 | -5.2321
-7.5 | -0.565 | 0.10272 | 0.0078 | -5.5004
-7 | -0.5358 | 0.09013 | 0.0135 | -5.9447
-6.5 | -0.5284 | 0.08292 | 0.0098 | -6.3724
-6 | -0.5182 | 0.07637 | 0.0008 | -6.7854
-5.5 | -0.5004 | 0.06833 | -0.0038 | -7.3233
-5 | -0.4769 | 0.06036 | -0.0055 | -7.9009
-4.5 | -0.4473 | 0.05282 | -0.0086 | -8.4684
-3.5 | -0.3827 | 0.03882 | -0.01 | -9.8583
-3 | -0.3538 | 0.03282 | -0.0067 | -10.78
-2.5 | -0.2972 | 0.02736 | -0.0063 | -10.8626
-2 | -0.2249 | 0.02276 | -0.0057 | -9.8814
-1.5 | -0.1445 | 0.02081 | -0.0025 | -6.9438
-1 | -0.0777 | 0.01926 | 0.0015 | -4.0343
-0.5 | -0.0191 | 0.01692 | 0.0045 | -1.1288
0 | 0.0357 | 0.01552 | 0.0079 | 2.3003
0.5 | 0.094 | 0.01396 | 0.0091 | 6.7335
1 | 0.2844 | 0.0106 | -0.0112 | 26.8302
1.5 | 0.3294 | 0.01229 | -0.004 | 26.8023
2 | 0.3819 | 0.01396 | -0.0013 | 27.3567
2.5 | 0.4392 | 0.01539 | 0.0006 | 28.538
3.5 | 0.5588 | 0.01871 | 0.0038 | 29.8664
4 | 0.6186 | 0.0208 | 0.0053 | 29.7404
4.5 | 0.6776 | 0.02358 | 0.0069 | 28.7362
5 | 0.7334 | 0.0269 | 0.0086 | 27.2639
5.5 | 0.7832 | 0.0314 | 0.0103 | 24.9427
6 | 0.8225 | 0.03719 | 0.0117 | 22.1162
6.5 | 0.8456 | 0.04329 | 0.0127 | 19.5334
7 | 0.8567 | 0.04912 | 0.0137 | 17.441
7.5 | 0.8299 | 0.0616 | 0.0064 | 13.4724
8 | 0.8034 | 0.07454 | -0.0043 | 10.7781
8.5 | 0.7856 | 0.08646 | -0.0126 | 9.0863
9 | 0.7825 | 0.0959 | -0.0168 | 8.1595
9.5 | 0.7812 | 0.10493 | -0.0211 | 7.445
10 | 0.7759 | 0.11612 | -0.0273 | 6.6819
10.5 | 0.7761 | 0.12674 | -0.0325 | 6.1236
11 | 0.7816 | 0.13721 | -0.0368 | 5.6964
11.5 | 0.7919 | 0.14758 | -0.0405 | 5.3659
12 | 0.7987 | 0.16044 | -0.0469 | 4.9782
12.5 | 0.8046 | 0.16849 | -0.0528 | 4.7754
13 | 0.8206 | 0.17779 | -0.0565 | 4.6156
13.5 | 0.8563 | 0.1931 | -0.0565 | 4.4345
14 | 0.8581 | 0.19836 | -0.0638 | 4.326
14.5 | 0.8685 | 0.20484 | -0.0705 | 4.2399
15 | 0.8975 | 0.21813 | -0.0716 | 4.1145
15.5 | 0.9063 | 0.22285 | -0.0796 | 4.0669
16 | 0.9259 | 0.23152 | -0.0844 | 3.9992
16.5 | 0.9557 | 0.24622 | -0.0856 | 3.8815
17 | 0.9696 | 0.25228 | -0.0926 | 3.8433
17.5 | 0.9865 | 0.25866 | -0.0996 | 3.8139
18 | 1.0082 | 0.2677 | -0.1043 | 3.7662
18.5 | 1.0379 | 0.28584 | -0.1056 | 3.6311
19 | 1.0505 | 0.28677 | -0.1145 | 3.6632
19.5 | 1.071 | 0.29456 | -0.1208 | 3.6359
20 | 1.0933 | 0.30427 | -0.1252 | 3.5932

## 17. Re 250k Mach 0.00 (1)
BIGFOIL.COM POLAR EXPORT
NACA22105
NACA22105 |  |  |  | Cl Max: | 0.737 | at alpha= | 6 | deg
JavaFoil+Calcfoil stall+Eppler ext transition |  |  |  | L/D Max: | 71.524 | at alpha= | 6 | deg
Re: | 250000 |  |  | Cd Min: | 0.00474 | at alpha= | 0 | deg
Mach: | 0 |  |  | Cl=0 at alpha= | -0.72222 | deg
|  |  |  | @ Cl=0.1, Cd= | 0.004835
|  |  |  | @ Cl=0.4, Cd= | 0.011907
|  |  |  | @ Cl=0.6, Cd= | 0.0921
alpha (deg) | Cl | Cd | Cm | Cl/Cd
-10.5 | -0.15 | 0.09769 | 0.001 | -1.54
-10 | -0.162 | 0.11076 | 0.001 | -1.467
-9.5 | -0.175 | 0.09982 | 0.001 | -1.755
-9 | -0.189 | 0.09315 | 0.001 | -2.024
-8.5 | -0.202 | 0.08464 | 0.001 | -2.388
-8 | -0.216 | 0.07895 | 0.001 | -2.733
-7.5 | -0.229 | 0.07339 | 0.001 | -3.118
-7 | -0.241 | 0.06603 | 0.001 | -3.646
-6.5 | -0.251 | 0.05993 | 0.001 | -4.181
-6 | -0.257 | 0.0559 | 0.001 | -4.604
-5.5 | -0.26 | 0.05152 | 0.001 | -5.047
-5 | -0.256 | 0.04782 | 0.001 | -5.356
-4.5 | -0.245 | 0.0477 | 0.001 | -5.144
-4 | -0.229 | 0.04439 | 0.001 | -5.157
-3.5 | -0.207 | 0.04009 | 0.001 | -5.154
-3 | -0.179 | 0.03753 | 0 | -4.763
-2.5 | -0.146 | 0.03523 | 0 | -4.138
-2 | -0.109 | 0.03314 | 0 | -3.276
-1.5 | -0.068 | 0.03169 | 0 | -2.144
-1 | -0.025 | 0.03055 | 0 | -0.815
-0.5 | 0.02 | 0.02975 | 0 | 0.664
0 | 0.081 | 0.00474 | 0 | 17.204
0.5 | 0.139 | 0.00503 | 0 | 27.601
1 | 0.196 | 0.0081 | 0 | 24.191
1.5 | 0.253 | 0.01521 | 0.001 | 16.619
2 | 0.31 | 0.01145 | 0.001 | 27.032
2.5 | 0.366 | 0.01251 | 0 | 29.282
3 | 0.423 | 0.0115 | 0 | 36.769
3.5 | 0.479 | 0.01063 | 0 | 45.092
4 | 0.536 | 0.01022 | 0 | 52.395
4.5 | 0.591 | 0.00995 | 0 | 59.391
5 | 0.643 | 0.00984 | 0 | 65.359
5.5 | 0.692 | 0.01037 | 0 | 66.74
6 | 0.737 | 0.01031 | -0.001 | 71.524
6.5 | 0.619 | 0.04379 | 0 | 14.142
7 | 0.641 | 0.04758 | 0 | 13.474
7.5 | 0.655 | 0.05192 | 0 | 12.61
8 | 0.659 | 0.05743 | 0 | 11.481
8.5 | 0.655 | 0.06222 | 0 | 10.527
9 | 0.642 | 0.06894 | 0 | 9.312
9.5 | 0.621 | 0.07215 | 0 | 8.611
10 | 0.594 | 0.07713 | -0.001 | 7.705
10.5 | 0.563 | 0.08409 | -0.001 | 6.691
11 | 0.528 | 0.0921 | -0.001 | 5.733

## 18. Re 250k Mach 0.00 (2)
BIGFOIL.COM POLAR EXPORT
NACA22105
NACA22105 |  |  |  | Cl Max: | 0.9718 | at alpha= | 9.5 | deg
XFOIL ncrit=9 |  |  |  | L/D Max: | 51.8121 | at alpha= | 6.5 | deg
Re: | 250000 |  |  | Cd Min: | 0.26207 | at alpha= | -20 | deg
Mach: | 0 |  |  | Cl=0 at alpha= | -0.43781 | deg
|  |  |  | @ Cl=0.1, Cd= | 0.010538
|  |  |  | @ Cl=0.4, Cd= | 0.0099397
|  |  |  | @ Cl=0.6, Cd= | 0.012947
alpha (deg) | Cl | Cd | Cm | Cl/Cd
-20 | -0.8832 | 0.26207 | 0.0977 | -3.3701
-19.5 | -0.8663 | 0.25664 | 0.0933 | -3.3755
-19 | -0.8498 | 0.25095 | 0.089 | -3.3863
-18.5 | -0.8335 | 0.24534 | 0.0847 | -3.3973
-18 | -0.8175 | 0.23958 | 0.0804 | -3.4122
-17.5 | -0.8016 | 0.23359 | 0.0763 | -3.4317
-17 | -0.7865 | 0.22786 | 0.0721 | -3.4517
-16.5 | -0.7714 | 0.22174 | 0.0681 | -3.4788
-14.5 | -0.7061 | 0.18853 | 0.0558 | -3.7453
-14 | -0.6914 | 0.18099 | 0.053 | -3.8201
-13.5 | -0.6775 | 0.1738 | 0.05 | -3.8982
-13 | -0.6641 | 0.16669 | 0.0469 | -3.984
-12.5 | -0.6514 | 0.15948 | 0.0438 | -4.0845
-12 | -0.6392 | 0.15223 | 0.0408 | -4.1989
-11.5 | -0.6276 | 0.14493 | 0.0378 | -4.3304
-11 | -0.6164 | 0.13771 | 0.0347 | -4.4761
-10.5 | -0.6057 | 0.13043 | 0.0317 | -4.6439
-10 | -0.5949 | 0.12336 | 0.0283 | -4.8225
-9.5 | -0.5848 | 0.11746 | 0.0235 | -4.9787
-9 | -0.5777 | 0.11246 | 0.0173 | -5.1369
-8.5 | -0.5698 | 0.10549 | 0.0131 | -5.4015
-8 | -0.5657 | 0.09864 | 0.007 | -5.735
-7.5 | -0.5515 | 0.09093 | 0.0014 | -6.0651
-6.5 | -0.5221 | 0.07128 | -0.0054 | -7.3246
-6 | -0.5014 | 0.06282 | -0.0068 | -7.9815
-5.5 | -0.4723 | 0.05547 | -0.0084 | -8.5145
-5 | -0.4366 | 0.04866 | -0.0096 | -8.9725
-4.5 | -0.3958 | 0.04248 | -0.0098 | -9.3173
-4 | -0.3508 | 0.03715 | -0.009 | -9.4428
-3.5 | -0.2958 | 0.03561 | -0.0065 | -8.3067
-3 | -0.2483 | 0.03243 | -0.0042 | -7.6565
-2.5 | -0.2104 | 0.02382 | -0.0031 | -8.8329
-2 | -0.1598 | 0.02256 | -0.0002 | -7.0833
-1.5 | -0.1149 | 0.01797 | 0.0017 | -6.394
-1 | -0.0687 | 0.0151 | 0.0035 | -4.5497
0 | 0.0535 | 0.01148 | 0.0049 | 4.6603
0.5 | 0.1414 | 0.0097 | -0.0014 | 14.5773
1 | 0.2482 | 0.00653 | -0.011 | 38.0092
1.5 | 0.2877 | 0.00735 | -0.0066 | 39.1429
2 | 0.3299 | 0.00851 | -0.004 | 38.7662
2.5 | 0.3762 | 0.00959 | -0.0025 | 39.2284
3 | 0.4252 | 0.01031 | -0.0014 | 41.2415
3.5 | 0.4749 | 0.01099 | -0.0003 | 43.212
4 | 0.5248 | 0.01173 | 0.0008 | 44.74
4.5 | 0.5752 | 0.01252 | 0.0017 | 45.9425
5 | 0.6257 | 0.01339 | 0.0026 | 46.7289
5.5 | 0.6761 | 0.01445 | 0.0035 | 46.7889
6 | 0.7265 | 0.01555 | 0.0042 | 46.7203
6.5 | 0.7777 | 0.01501 | 0.0048 | 51.8121
7.5 | 0.87 | 0.01899 | 0.0076 | 45.8136
8 | 0.9098 | 0.02282 | 0.0099 | 39.8685
8.5 | 0.9445 | 0.02832 | 0.0126 | 33.351
9 | 0.9711 | 0.03394 | 0.0144 | 28.6123
9.5 | 0.9718 | 0.04307 | 0.0162 | 22.5633
10 | 0.9598 | 0.05096 | 0.0168 | 18.8344
10.5 | 0.93 | 0.06055 | 0.0106 | 15.3592
11 | 0.8498 | 0.09366 | -0.015 | 9.0732
11.5 | 0.8206 | 0.11014 | -0.0232 | 7.4505
12.5 | 0.7904 | 0.14506 | -0.0336 | 5.4488
13 | 0.7866 | 0.15549 | -0.0419 | 5.0588
13.5 | 0.7914 | 0.1647 | -0.0467 | 4.8051
14 | 0.8028 | 0.17232 | -0.0497 | 4.6588
14.5 | 0.816 | 0.18188 | -0.0509 | 4.4865

## 19. Re 250k Mach 0.10 (1)
BIGFOIL.COM POLAR EXPORT
NACA22105
NACA22105 |  |  |  | Cl Max: | 0.74 | at alpha= | 6 | deg
JavaFoil+Calcfoil stall+Eppler ext transition |  |  |  | L/D Max: | 71.535 | at alpha= | 6 | deg
Re: | 250000 |  |  | Cd Min: | 0.00476 | at alpha= | 0 | deg
Mach: | 0.1 |  |  | Cl=0 at alpha= | -0.72222 | deg
|  |  |  | @ Cl=0.1, Cd= | 0.0048516
|  |  |  | @ Cl=0.4, Cd= | 0.011977
|  |  |  | @ Cl=0.6, Cd= | 0.09394
alpha (deg) | Cl | Cd | Cm | Cl/Cd
-10.5 | -0.122 | 0.10022 | 0.001 | -1.214
-10 | -0.135 | 0.09458 | 0.001 | -1.423
-9.5 | -0.148 | 0.10414 | 0.001 | -1.425
-9 | -0.163 | 0.09518 | 0.001 | -1.714
-8.5 | -0.178 | 0.08884 | 0.001 | -2.009
-8 | -0.194 | 0.08127 | 0.001 | -2.389
-7.5 | -0.21 | 0.07526 | 0.001 | -2.784
-7 | -0.224 | 0.06689 | 0.001 | -3.349
-6.5 | -0.237 | 0.0617 | 0.001 | -3.836
-6 | -0.246 | 0.05736 | 0.001 | -4.294
-5.5 | -0.252 | 0.05193 | 0.001 | -4.848
-5 | -0.25 | 0.0476 | 0.001 | -5.257
-4.5 | -0.242 | 0.04437 | 0.001 | -5.443
-4 | -0.227 | 0.04485 | 0.001 | -5.053
-3.5 | -0.206 | 0.04062 | 0.001 | -5.06
-3 | -0.178 | 0.03762 | 0 | -4.743
-2.5 | -0.146 | 0.03531 | 0 | -4.132
-2 | -0.109 | 0.0332 | 0 | -3.278
-1.5 | -0.068 | 0.0318 | 0 | -2.145
-1 | -0.025 | 0.03062 | 0 | -0.817
-0.5 | 0.02 | 0.02979 | 0 | 0.666
0 | 0.082 | 0.00476 | 0 | 17.189
0.5 | 0.139 | 0.00505 | 0 | 27.601
1 | 0.197 | 0.00824 | 0 | 23.905
1.5 | 0.254 | 0.01524 | 0.001 | 16.673
2 | 0.311 | 0.01149 | 0.001 | 27.09
2.5 | 0.368 | 0.01255 | 0 | 29.343
3 | 0.425 | 0.01153 | 0 | 36.856
3.5 | 0.482 | 0.01066 | 0 | 45.205
4 | 0.538 | 0.01025 | 0 | 52.519
4.5 | 0.594 | 0.00998 | 0 | 59.526
5 | 0.646 | 0.00988 | 0 | 65.454
5.5 | 0.695 | 0.01042 | 0 | 66.772
6 | 0.74 | 0.01035 | -0.001 | 71.535
6.5 | 0.621 | 0.04393 | 0 | 14.137
7 | 0.642 | 0.04781 | 0 | 13.424
7.5 | 0.654 | 0.0525 | 0 | 12.452
8 | 0.656 | 0.05769 | 0 | 11.372
8.5 | 0.648 | 0.06428 | 0 | 10.086
9 | 0.631 | 0.06653 | 0 | 9.491
9.5 | 0.606 | 0.07226 | 0 | 8.389
10 | 0.574 | 0.07868 | -0.001 | 7.299
10.5 | 0.538 | 0.08502 | -0.001 | 6.325
11 | 0.498 | 0.09394 | -0.001 | 5.304

## 20. Re 250k Mach 0.10 (2)
BIGFOIL.COM POLAR EXPORT
NACA22105
NACA22105 |  |  |  | Cl Max: | 0.971 | at alpha= | 9 | deg
XFOIL ncrit=9 |  |  |  | L/D Max: | 51.7402 | at alpha= | 7 | deg
Re: | 250000 |  |  | Cd Min: | 0.17339 | at alpha= | 14 | deg
Mach: | 0.1 |  |  | Cl=0 at alpha= | -99 | deg
|  |  |  | @ Cl=0.1, Cd= | 0.010584
|  |  |  | @ Cl=0.4, Cd= | 0.0099711
|  |  |  | @ Cl=0.6, Cd= | 0.012969
alpha (deg) | Cl | Cd | Cm | Cl/Cd
0 | 0.056 | 0.01146 | 0.0044 | 4.8866
0.5 | 0.1449 | 0.00969 | -0.0019 | 14.9536
1 | 0.249 | 0.00657 | -0.0108 | 37.8995
1.5 | 0.2886 | 0.00742 | -0.0065 | 38.8949
2 | 0.3312 | 0.00861 | -0.0039 | 38.4669
2.5 | 0.378 | 0.00966 | -0.0025 | 39.1304
3 | 0.4275 | 0.01036 | -0.0013 | 41.2645
3.5 | 0.4773 | 0.01106 | -0.0002 | 43.1555
4 | 0.5275 | 0.01183 | 0.0009 | 44.59
4.5 | 0.5784 | 0.0126 | 0.0019 | 45.9048
5 | 0.6293 | 0.01347 | 0.0028 | 46.7186
5.5 | 0.6802 | 0.01454 | 0.0037 | 46.7813
6 | 0.731 | 0.01561 | 0.0045 | 46.829
6.5 | 0.7822 | 0.01515 | 0.0051 | 51.6304
7 | 0.8325 | 0.01609 | 0.006 | 51.7402
7.5 | 0.8746 | 0.01939 | 0.0082 | 45.1057
8 | 0.914 | 0.02346 | 0.0107 | 38.9599
8.5 | 0.9471 | 0.02931 | 0.0134 | 32.3132
9 | 0.971 | 0.0352 | 0.0153 | 27.5852
9.5 | 0.9676 | 0.0443 | 0.0167 | 21.842
10 | 0.9494 | 0.05207 | 0.0171 | 18.2331
10.5 | 0.9218 | 0.06401 | 0.0061 | 14.4009
11 | 0.8435 | 0.09591 | -0.0164 | 8.7947
11.5 | 0.8172 | 0.11169 | -0.0241 | 7.3167
12 | 0.7014 | 0.11776 | -0.0233 | 5.9562
12.5 | 0.6893 | 0.1292 | -0.0276 | 5.3351
13 | 0.6689 | 0.14443 | -0.0341 | 4.6313
13.5 | 0.792 | 0.16534 | -0.0472 | 4.7901
14 | 0.8024 | 0.17339 | -0.0506 | 4.6277

## 21. Re 250k Mach 0.25 (1)
BIGFOIL.COM POLAR EXPORT
NACA22105
NACA22105 |  |  |  | Cl Max: | 0.712 | at alpha= | 5.5 | deg
JavaFoil+Calcfoil stall+Eppler ext transition |  |  |  | L/D Max: | 66.857 | at alpha= | 5.5 | deg
Re: | 250000 |  |  | Cd Min: | 0.00488 | at alpha= | 0 | deg
Mach: | 0.25 |  |  | Cl=0 at alpha= | -0.71739 | deg
|  |  |  | @ Cl=0.1, Cd= | 0.0058156
|  |  |  | @ Cl=0.4, Cd= | 0.09961
|  |  |  | @ Cl=0.6, Cd= | 0.09961
alpha (deg) | Cl | Cd | Cm | Cl/Cd
-9.5 | -0.048 | 0.0948 | 0.001 | -0.503
-9 | -0.045 | 0.08778 | 0.001 | -0.513
-8.5 | -0.042 | 0.08076 | 0.001 | -0.524
-8 | -0.04 | 0.07339 | 0.001 | -0.54
-7.5 | -0.037 | 0.0666 | 0.001 | -0.555
-7 | -0.034 | 0.07859 | 0.001 | -0.436
-6.5 | -0.101 | 0.0701 | 0.001 | -1.441
-6 | -0.144 | 0.06294 | 0.001 | -2.29
-5.5 | -0.177 | 0.05693 | 0.001 | -3.113
-5 | -0.198 | 0.05138 | 0.001 | -3.86
-4.5 | -0.208 | 0.04632 | 0.001 | -4.48
-4 | -0.207 | 0.04252 | 0.001 | -4.858
-3.5 | -0.195 | 0.04343 | 0.001 | -4.498
-3 | -0.175 | 0.0394 | 0 | -4.432
-2.5 | -0.146 | 0.03668 | 0 | -3.971
-2 | -0.11 | 0.03382 | 0 | -3.253
-1.5 | -0.069 | 0.03211 | 0 | -2.164
-1 | -0.026 | 0.03086 | 0 | -0.829
-0.5 | 0.02 | 0.0299 | 0 | 0.68
0 | 0.084 | 0.00488 | 0 | 17.245
0.5 | 0.143 | 0.00833 | 0 | 17.194
1 | 0.202 | 0.00835 | 0 | 24.225
1.5 | 0.261 | 0.01543 | 0.001 | 16.919
2 | 0.32 | 0.01098 | 0.001 | 29.118
2.5 | 0.378 | 0.01275 | 0 | 29.656
3 | 0.437 | 0.01169 | 0 | 37.334
3.5 | 0.495 | 0.01079 | 0 | 45.843
4 | 0.553 | 0.0104 | 0 | 53.152
4.5 | 0.61 | 0.01013 | 0 | 60.199
5 | 0.663 | 0.01012 | 0 | 65.492
5.5 | 0.712 | 0.01065 | 0 | 66.857
6 | 0.604 | 0.04114 | 0 | 14.691
6.5 | 0.629 | 0.04465 | 0 | 14.088
7 | 0.642 | 0.04901 | 0 | 13.101
7.5 | 0.641 | 0.05488 | 0 | 11.682
8 | 0.624 | 0.05913 | 0 | 10.55
8.5 | 0.589 | 0.06451 | 0 | 9.133
9 | 0.538 | 0.07192 | 0 | 7.474
9.5 | 0.471 | 0.07945 | -0.001 | 5.927
10 | 0.392 | 0.08697 | -0.001 | 4.512
10.5 | 0.304 | 0.09961 | -0.001 | 3.057

## 22. Re 250k Mach 0.25 (2)
BIGFOIL.COM POLAR EXPORT
NACA22105
NACA22105 |  |  |  | Cl Max: | 0.9878 | at alpha= | 20 | deg
XFOIL ncrit=9 |  |  |  | L/D Max: | 54.3566 | at alpha= | 6.5 | deg
Re: | 250000 |  |  | Cd Min: | 0.27288 | at alpha= | 20 | deg
Mach: | 0.25 |  |  | Cl=0 at alpha= | -99 | deg
|  |  |  | @ Cl=0.1, Cd= | 0.010806
|  |  |  | @ Cl=0.4, Cd= | 0.010108
|  |  |  | @ Cl=0.6, Cd= | 0.013231
alpha (deg) | Cl | Cd | Cm | Cl/Cd
0 | 0.0697 | 0.01137 | 0.002 | 6.1302
0.5 | 0.1594 | 0.0097 | -0.0038 | 16.433
1 | 0.2528 | 0.00684 | -0.0097 | 36.9591
1.5 | 0.2939 | 0.00786 | -0.0057 | 37.3919
2 | 0.3392 | 0.00911 | -0.0036 | 37.2338
2.5 | 0.389 | 0.00995 | -0.0022 | 39.0955
3 | 0.4398 | 0.01068 | -0.0009 | 41.1798
3.5 | 0.4916 | 0.01138 | 0.0004 | 43.1986
4 | 0.5437 | 0.01219 | 0.0016 | 44.6021
4.5 | 0.596 | 0.01316 | 0.0027 | 45.2888
5 | 0.649 | 0.0141 | 0.0038 | 46.0284
5.5 | 0.7023 | 0.01511 | 0.0049 | 46.4792
6 | 0.7553 | 0.01593 | 0.006 | 47.4137
6.5 | 0.811 | 0.01492 | 0.0067 | 54.3566
7 | 0.8578 | 0.01784 | 0.0088 | 48.083
7.5 | 0.8988 | 0.02185 | 0.0116 | 41.135
8 | 0.9337 | 0.02736 | 0.0146 | 34.1265
8.5 | 0.9521 | 0.03518 | 0.0172 | 27.0637
9 | 0.9441 | 0.04483 | 0.0177 | 21.0596
9.5 | 0.912 | 0.05524 | 0.0127 | 16.5098
10 | 0.8804 | 0.07371 | -0.004 | 11.9441
10.5 | 0.847 | 0.08986 | -0.014 | 9.4258
11 | 0.8201 | 0.10509 | -0.0218 | 7.8038
11.5 | 0.8048 | 0.11841 | -0.028 | 6.7967
12 | 0.7952 | 0.13079 | -0.0332 | 6.08
12.5 | 0.7898 | 0.14624 | -0.0397 | 5.4007
13 | 0.6645 | 0.14561 | -0.0361 | 4.5636
13.5 | 0.7973 | 0.1686 | -0.0495 | 4.7289
14 | 0.8075 | 0.17725 | -0.0537 | 4.5557
14.5 | 0.8268 | 0.18641 | -0.0535 | 4.4354
15 | 0.8346 | 0.19452 | -0.0598 | 4.2906
15.5 | 0.8445 | 0.20267 | -0.0662 | 4.1669
16 | 0.8592 | 0.21062 | -0.0703 | 4.0794
16.5 | 0.8758 | 0.21797 | -0.0735 | 4.018
17 | 0.8931 | 0.22911 | -0.0755 | 3.8981
17.5 | 0.908 | 0.237 | -0.0803 | 3.8312
18 | 0.9218 | 0.24381 | -0.0859 | 3.7808
18.5 | 0.9371 | 0.25067 | -0.0921 | 3.7384
19 | 0.954 | 0.25834 | -0.0968 | 3.6928
19.5 | 0.9709 | 0.26573 | -0.1013 | 3.6537
20 | 0.9878 | 0.27288 | -0.1057 | 3.6199

## 23. Re 250k Mach 0.50 (1)
BIGFOIL.COM POLAR EXPORT
NACA22105
NACA22105 |  |  |  | Cl Max: | 2.187 | at alpha= | 20 | deg
JavaFoil+Calcfoil stall+Eppler ext transition |  |  |  | L/D Max: | 67.884 | at alpha= | 5 | deg
Re: | 250000 |  |  | Cd Min: | 0.00547 | at alpha= | 0 | deg
Mach: | 0.5 |  |  | Cl=0 at alpha= | -0.72 | deg
|  |  |  | @ Cl=0.1, Cd= | 0.0057809
|  |  |  | @ Cl=0.4, Cd= | 0.012936
|  |  |  | @ Cl=0.6, Cd= | 0.011218
alpha (deg) | Cl | Cd | Cm | Cl/Cd
-20 | -0.956 | 0.2562 | 0.001 | -3.73
-19.5 | -0.931 | 0.24415 | 0.001 | -3.812
-19 | -0.907 | 0.24118 | 0.001 | -3.76
-18.5 | -0.883 | 0.22986 | 0.001 | -3.841
-18 | -0.859 | 0.22483 | 0.001 | -3.82
-17.5 | -0.835 | 0.21998 | 0.001 | -3.795
-17 | -0.81 | 0.22008 | 0.001 | -3.679
-16.5 | -0.786 | 0.21573 | 0.001 | -3.641
-16 | -0.761 | 0.2055 | 0.001 | -3.705
-15.5 | -0.737 | 0.20126 | 0.001 | -3.664
-15 | -0.713 | 0.18855 | 0.001 | -3.78
-14.5 | -0.689 | 0.18449 | 0.001 | -3.733
-14 | -0.665 | 0.18025 | 0.001 | -3.687
-13.5 | -0.64 | 0.17856 | 0.001 | -3.587
-13 | -0.616 | 0.16798 | 0.001 | -3.665
-12.5 | -0.591 | 0.16449 | 0.001 | -3.595
-12 | -0.567 | 0.16157 | 0.001 | -3.51
-11.5 | -0.543 | 0.1578 | 0.001 | -3.44
-11 | -0.518 | 0.14481 | 0.001 | -3.576
-10.5 | -0.493 | 0.13662 | 0.001 | -3.611
-10 | -0.469 | 0.13283 | 0.001 | -3.529
-9.5 | -0.444 | 0.13291 | 0.001 | -3.339
-9 | -0.419 | 0.13034 | 0.001 | -3.216
-8.5 | -0.394 | 0.12097 | 0.001 | -3.26
-8 | -0.37 | 0.12516 | 0.001 | -2.953
-7.5 | -0.344 | 0.07865 | 0.001 | -4.38
-7 | -0.32 | 0.06484 | 0.001 | -4.928
-6.5 | -0.295 | 0.05509 | 0.001 | -5.346
-6 | -0.269 | 0.07956 | 0.001 | -3.385
-5.5 | -0.244 | 0.05541 | 0.001 | -4.406
-5 | -0.219 | 0.04816 | 0.001 | -4.546
-4.5 | -0.194 | 0.0662 | 0.001 | -2.923
-4 | -0.168 | 0.04843 | 0.001 | -3.472
-3.5 | -0.143 | 0.04107 | 0.001 | -3.476
-3 | -0.117 | 0.04693 | 0.001 | -2.497
-2.5 | -0.092 | 0.0385 | 0.001 | -2.381
-2 | -0.066 | 0.04214 | 0.001 | -1.566
-1.5 | -0.07 | 0.03556 | 0 | -1.981
-1 | -0.028 | 0.03267 | 0 | -0.847
-0.5 | 0.022 | 0.03098 | 0 | 0.726
0 | 0.094 | 0.00547 | 0 | 17.127
0.5 | 0.16 | 0.00889 | 0 | 17.992
1 | 0.226 | 0.00889 | 0 | 25.43
1.5 | 0.292 | 0.01509 | 0.001 | 19.323
2 | 0.357 | 0.01158 | 0.001 | 30.839
2.5 | 0.422 | 0.01363 | 0 | 30.985
3 | 0.487 | 0.01248 | 0 | 39.038
3.5 | 0.552 | 0.01148 | 0 | 48.066
4 | 0.616 | 0.01113 | 0 | 55.351
4.5 | 0.678 | 0.01089 | 0 | 62.274
5 | 0.732 | 0.01078 | 0 | 67.884
5.5 | 0.617 | 0.04018 | 0 | 15.366
6 | 0.622 | 0.04554 | 0 | 13.661
6.5 | 0.381 | 0.05331 | 0 | 7.154
7 | 0.409 | 0.05601 | 0 | 7.295
7.5 | 0.436 | 0.08143 | 0 | 5.351
8 | 0.463 | 0.07851 | -0.001 | 5.899
8.5 | 0.491 | 0.07796 | -0.001 | 6.294
9 | 0.518 | 0.12208 | -0.001 | 4.246
9.5 | 0.546 | 0.13423 | -0.001 | 4.069
10 | 0.574 | 0.14438 | -0.001 | 3.978
10.5 | 0.602 | 0.14729 | -0.001 | 4.087
11 | 0.63 | 0.15314 | -0.001 | 4.116
11.5 | 0.659 | 0.16155 | -0.001 | 4.079
12 | 0.688 | 0.17656 | -0.002 | 3.896
12.5 | 0.717 | 0.18295 | -0.002 | 3.919
13 | 0.745 | 0.18616 | -0.002 | 4.003
13.5 | 0.775 | 0.19301 | -0.002 | 4.013
14 | 0.804 | 0.20802 | -0.002 | 3.867
14.5 | 0.833 | 0.21169 | -0.002 | 3.934
15 | 0.863 | 0.21414 | -0.003 | 4.03
15.5 | 0.892 | 0.21798 | -0.003 | 4.091
16 | 1.77 | 0.23034 | -0.003 | 7.682
16.5 | 1.821 | 0.23379 | -0.003 | 7.789
17 | 1.873 | 0.24583 | -0.003 | 7.618
17.5 | 1.927 | 0.25047 | -0.004 | 7.695
18 | 1.978 | 0.2552 | -0.004 | 7.752
18.5 | 2.032 | 0.26029 | -0.004 | 7.806
19 | 2.084 | 0.2713 | -0.004 | 7.683
19.5 | 2.135 | 0.27584 | -0.004 | 7.74
20 | 2.187 | 0.27967 | -0.005 | 7.818

## 24. Re 250k Mach 0.50 (2)
BIGFOIL.COM POLAR EXPORT
NACA22105
NACA22105 |  |  |  | Cl Max: | 1.089 | at alpha= | 20 | deg
XFOIL ncrit=9 |  |  |  | L/D Max: | 53.3068 | at alpha= | 6 | deg
Re: | 250000 |  |  | Cd Min: | 0.30215 | at alpha= | 20 | deg
Mach: | 0.5 |  |  | Cl=0 at alpha= | -0.68287 | deg
|  |  |  | @ Cl=0.1, Cd= | 0.0084251
|  |  |  | @ Cl=0.4, Cd= | 0.01053
|  |  |  | @ Cl=0.6, Cd= | 0.013726
alpha (deg) | Cl | Cd | Cm | Cl/Cd
-18.5 | -0.9354 | 0.27171 | 0.1047 | -3.4426
-18 | -0.9125 | 0.26059 | 0.1009 | -3.5017
-17.5 | -0.8906 | 0.25166 | 0.0965 | -3.5389
-17 | -0.869 | 0.24316 | 0.0921 | -3.5738
-16.5 | -0.8474 | 0.23502 | 0.0875 | -3.6057
-16 | -0.8259 | 0.2269 | 0.083 | -3.6399
-15.5 | -0.8045 | 0.21889 | 0.0786 | -3.6754
-15 | -0.7833 | 0.2109 | 0.0742 | -3.7141
-14.5 | -0.7623 | 0.20288 | 0.0699 | -3.7574
-14 | -0.7416 | 0.1949 | 0.0657 | -3.805
-13.5 | -0.7213 | 0.18695 | 0.0616 | -3.8583
-13 | -0.7015 | 0.17909 | 0.0575 | -3.917
-12.5 | -0.6819 | 0.17136 | 0.0535 | -3.9793
-12 | -0.6632 | 0.16451 | 0.0489 | -4.0314
-11.5 | -0.6488 | 0.15867 | 0.0438 | -4.089
-11 | -0.6349 | 0.15201 | 0.039 | -4.1767
-10.5 | -0.6213 | 0.14491 | 0.0343 | -4.2875
-10 | -0.6029 | 0.133 | 0.0332 | -4.5331
-9.5 | -0.5871 | 0.12375 | 0.0317 | -4.7442
-9 | -0.5737 | 0.11603 | 0.0287 | -4.9444
-8.5 | -0.561 | 0.10849 | 0.0256 | -5.171
-8 | -0.5488 | 0.10112 | 0.0223 | -5.4272
-7.5 | -0.5373 | 0.09391 | 0.0188 | -5.7214
-7 | -0.5268 | 0.08681 | 0.0152 | -6.0684
-6.5 | -0.519 | 0.07975 | 0.0111 | -6.5078
-6 | -0.5099 | 0.07256 | 0.0054 | -7.0273
-5.5 | -0.4888 | 0.06504 | -0.001 | -7.5154
-5 | -0.453 | 0.05863 | -0.0069 | -7.7264
-4.5 | -0.4124 | 0.05337 | -0.0092 | -7.7272
-4 | -0.3714 | 0.04754 | -0.0092 | -7.8124
-3.5 | -0.3374 | 0.03788 | -0.0092 | -8.9071
-3 | -0.2954 | 0.03141 | -0.0079 | -9.4046
-2.5 | -0.2452 | 0.02678 | -0.0053 | -9.1561
-2 | -0.1867 | 0.02504 | -0.001 | -7.4561
-1.5 | -0.1389 | 0.0195 | 0.0012 | -7.1231
-1 | -0.0874 | 0.01622 | 0.0041 | -5.3884
-0.5 | 0.0504 | 0.00322 | -0.0063 | 15.6522
0 | 0.1273 | 0.01129 | -0.0066 | 11.2755
0.5 | 0.1837 | 0.01048 | -0.0025 | 17.5286
1 | 0.2328 | 0.01083 | 0.0015 | 21.4958
1.5 | 0.3244 | 0.00952 | -0.0045 | 34.0756
2 | 0.3808 | 0.01028 | -0.0026 | 37.0428
2.5 | 0.4383 | 0.01103 | -0.0007 | 39.7371
3 | 0.4966 | 0.01189 | 0.0012 | 41.7662
3.5 | 0.5559 | 0.01285 | 0.003 | 43.2607
4 | 0.6163 | 0.01405 | 0.0049 | 43.8648
4.5 | 0.6772 | 0.01543 | 0.0069 | 43.8885
5 | 0.7384 | 0.01719 | 0.009 | 42.9552
5.5 | 0.7996 | 0.01894 | 0.0116 | 42.2175
6 | 0.8721 | 0.01636 | 0.0146 | 53.3068
6.5 | 0.9178 | 0.02158 | 0.0189 | 42.5301
7 | 0.9402 | 0.02952 | 0.022 | 31.8496
7.5 | 0.9301 | 0.03989 | 0.0202 | 23.3166
8 | 0.8982 | 0.05367 | 0.0094 | 16.7356
8.5 | 0.865 | 0.06722 | -0.0015 | 12.8682
9 | 0.8372 | 0.07994 | -0.0097 | 10.4729
9.5 | 0.8162 | 0.09243 | -0.0169 | 8.8305
10 | 0.8027 | 0.10449 | -0.0233 | 7.6821
10.5 | 0.7958 | 0.11612 | -0.0291 | 6.8533
11 | 0.7953 | 0.12707 | -0.0344 | 6.2588
11.5 | 0.803 | 0.13579 | -0.0383 | 5.9135
12 | 0.8081 | 0.14672 | -0.0433 | 5.5078
12.5 | 0.8131 | 0.15885 | -0.0493 | 5.1187
13 | 0.8225 | 0.17003 | -0.0547 | 4.8374
14 | 0.8573 | 0.19239 | -0.0615 | 4.4561
14.5 | 0.8675 | 0.20063 | -0.0696 | 4.3239
15 | 0.8858 | 0.20978 | -0.0744 | 4.2225
15.5 | 0.9116 | 0.22123 | -0.0751 | 4.1206
16 | 0.9251 | 0.22892 | -0.0824 | 4.0411
16.5 | 0.9431 | 0.23754 | -0.0894 | 3.9703
17 | 0.9636 | 0.24658 | -0.0944 | 3.9079
17.5 | 0.9845 | 0.25544 | -0.0991 | 3.8541
18 | 1.0073 | 0.26573 | -0.1022 | 3.7907
18.5 | 1.029 | 0.27805 | -0.1067 | 3.7008
19 | 1.0479 | 0.28605 | -0.1131 | 3.6633
19.5 | 1.0674 | 0.29348 | -0.12 | 3.637
20 | 1.089 | 0.30215 | -0.1265 | 3.6042

## 25. Re 500k Mach 0.00 (1)
BIGFOIL.COM POLAR EXPORT
NACA22105
NACA22105 |  |  |  | Cl Max: | 0.737 | at alpha= | 6 | deg
JavaFoil+Calcfoil stall+Eppler ext transition |  |  |  | L/D Max: | 82.205 | at alpha= | 6 | deg
Re: | 500000 |  |  | Cd Min: | 0.00384 | at alpha= | 0 | deg
Mach: | 0 |  |  | Cl=0 at alpha= | -0.72222 | deg
|  |  |  | @ Cl=0.1, Cd= | 0.0038564
|  |  |  | @ Cl=0.4, Cd= | 0.009967
|  |  |  | @ Cl=0.6, Cd= | 0.07949
alpha (deg) | Cl | Cd | Cm | Cl/Cd
-10.5 | -0.151 | 0.08723 | 0.001 | -1.726
-10 | -0.163 | 0.08146 | 0.001 | -1.996
-9.5 | -0.175 | 0.07565 | 0.001 | -2.317
-9 | -0.189 | 0.07081 | 0.001 | -2.663
-8.5 | -0.202 | 0.0665 | 0.001 | -3.042
-8 | -0.216 | 0.06102 | 0.001 | -3.537
-7.5 | -0.229 | 0.05797 | 0.001 | -3.949
-7 | -0.241 | 0.05877 | 0.001 | -4.098
-6.5 | -0.251 | 0.05409 | 0.001 | -4.634
-6 | -0.257 | 0.05023 | 0.001 | -5.125
-5.5 | -0.26 | 0.04684 | 0.001 | -5.553
-5 | -0.256 | 0.04327 | 0.001 | -5.92
-4.5 | -0.245 | 0.04014 | 0.001 | -6.113
-4 | -0.229 | 0.03793 | 0.001 | -6.036
-3.5 | -0.207 | 0.03531 | 0.001 | -5.854
-3 | -0.179 | 0.03468 | 0 | -5.154
-2.5 | -0.146 | 0.03282 | 0 | -4.442
-2 | -0.109 | 0.03132 | 0 | -3.467
-1.5 | -0.068 | 0.03 | 0 | -2.265
-1 | -0.025 | 0.02921 | 0 | -0.853
-0.5 | 0.02 | 0.02858 | 0 | 0.691
0 | 0.081 | 0.00384 | 0 | 21.231
0.5 | 0.139 | 0.00389 | 0 | 35.69
1 | 0.196 | 0.01399 | 0.001 | 14.001
1.5 | 0.253 | 0.01341 | 0.001 | 18.85
2 | 0.31 | 0.00963 | 0.001 | 32.146
2.5 | 0.366 | 0.01048 | 0 | 34.97
3 | 0.423 | 0.00962 | 0 | 43.982
3.5 | 0.479 | 0.00891 | 0 | 53.773
4 | 0.536 | 0.00858 | 0 | 62.413
4.5 | 0.591 | 0.00837 | 0 | 70.586
5 | 0.643 | 0.0083 | 0 | 77.483
5.5 | 0.692 | 0.00899 | 0 | 77.02
6 | 0.737 | 0.00897 | -0.001 | 82.205
6.5 | 0.619 | 0.04205 | 0 | 14.732
7 | 0.641 | 0.04529 | 0 | 14.156
7.5 | 0.655 | 0.04893 | 0 | 13.381
8 | 0.659 | 0.05271 | 0 | 12.51
8.5 | 0.655 | 0.05675 | 0 | 11.543
9 | 0.642 | 0.06094 | 0 | 10.536
9.5 | 0.621 | 0.06635 | -0.001 | 9.365
10 | 0.594 | 0.07101 | -0.001 | 8.37
10.5 | 0.563 | 0.07482 | -0.001 | 7.522
11 | 0.528 | 0.07949 | -0.001 | 6.644

## 26. Re 500k Mach 0.00 (2)
BIGFOIL.COM POLAR EXPORT
NACA22105
NACA22105 |  |  |  | Cl Max: | 0.9886 | at alpha= | 9.5 | deg
XFOIL ncrit=9 |  |  |  | L/D Max: | 71.1855 | at alpha= | 6.5 | deg
Re: | 500000 |  |  | Cd Min: | 0.05599 | at alpha= | 10.5 | deg
Mach: | 0 |  |  | Cl=0 at alpha= | -99 | deg
|  |  |  | @ Cl=0.1, Cd= | 0.00881
|  |  |  | @ Cl=0.4, Cd= | 0.0080963
|  |  |  | @ Cl=0.6, Cd= | 0.0098647
alpha (deg) | Cl | Cd | Cm | Cl/Cd
0 | 0.1077 | 0.00881 | -0.0047 | 12.2247
0.5 | 0.1523 | 0.0083 | -0.0016 | 18.3494
1 | 0.2 | 0.0085 | 0.0003 | 23.5294
1.5 | 0.2816 | 0.00668 | -0.0062 | 42.1557
2 | 0.3292 | 0.00744 | -0.0049 | 44.2473
2.5 | 0.3786 | 0.00793 | -0.0038 | 47.7427
3 | 0.4288 | 0.00832 | -0.0027 | 51.5385
3.5 | 0.479 | 0.00873 | -0.0016 | 54.8683
4 | 0.5292 | 0.00923 | -0.0006 | 57.3348
4.5 | 0.58 | 0.00966 | 0.0003 | 60.0414
5 | 0.6308 | 0.01018 | 0.0012 | 61.9646
5.5 | 0.6812 | 0.01084 | 0.0021 | 62.8413
6 | 0.7342 | 0.01084 | 0.0025 | 67.7306
6.5 | 0.7866 | 0.01105 | 0.0029 | 71.1855
7 | 0.8308 | 0.01359 | 0.0046 | 61.1332
7.5 | 0.8763 | 0.01583 | 0.0063 | 55.3569
8 | 0.9183 | 0.01872 | 0.0082 | 49.0545
8.5 | 0.9549 | 0.0225 | 0.0101 | 42.44
9 | 0.9731 | 0.03043 | 0.0132 | 31.9783
9.5 | 0.9886 | 0.0368 | 0.0154 | 26.8641
10 | 0.9707 | 0.04584 | 0.0167 | 21.1758
10.5 | 0.9366 | 0.05599 | 0.0106 | 16.728

## 27. Re 500k Mach 0.10 (1)
BIGFOIL.COM POLAR EXPORT
NACA22105
NACA22105 |  |  |  | Cl Max: | 0.74 | at alpha= | 6 | deg
JavaFoil+Calcfoil stall+Eppler ext transition |  |  |  | L/D Max: | 82.181 | at alpha= | 6 | deg
Re: | 500000 |  |  | Cd Min: | 0.00386 | at alpha= | 0 | deg
Mach: | 0.1 |  |  | Cl=0 at alpha= | -0.72222 | deg
|  |  |  | @ Cl=0.1, Cd= | 0.0038758
|  |  |  | @ Cl=0.4, Cd= | 0.010022
|  |  |  | @ Cl=0.6, Cd= | 0.08065
alpha (deg) | Cl | Cd | Cm | Cl/Cd
-10.5 | -0.122 | 0.07933 | 0.001 | -1.534
-10 | -0.135 | 0.08388 | 0.001 | -1.605
-9.5 | -0.148 | 0.07732 | 0.001 | -1.92
-9 | -0.163 | 0.07217 | 0.001 | -2.261
-8.5 | -0.179 | 0.06698 | 0.001 | -2.666
-8 | -0.194 | 0.06259 | 0.001 | -3.103
-7.5 | -0.21 | 0.0577 | 0.001 | -3.633
-7 | -0.224 | 0.06029 | 0.001 | -3.717
-6.5 | -0.237 | 0.05507 | 0.001 | -4.299
-6 | -0.246 | 0.05097 | 0.001 | -4.833
-5.5 | -0.252 | 0.04688 | 0.001 | -5.371
-5 | -0.25 | 0.0436 | 0.001 | -5.74
-4.5 | -0.242 | 0.0405 | 0.001 | -5.965
-4 | -0.227 | 0.03785 | 0.001 | -5.989
-3.5 | -0.206 | 0.03724 | 0.001 | -5.52
-3 | -0.178 | 0.03505 | 0 | -5.091
-2.5 | -0.146 | 0.03286 | 0 | -4.44
-2 | -0.109 | 0.03135 | 0 | -3.472
-1.5 | -0.068 | 0.03008 | 0 | -2.268
-1 | -0.025 | 0.02922 | 0 | -0.856
-0.5 | 0.02 | 0.02859 | 0 | 0.694
0 | 0.082 | 0.00386 | 0 | 21.189
0.5 | 0.139 | 0.00391 | 0 | 35.63
1 | 0.197 | 0.01402 | 0.001 | 14.046
1.5 | 0.254 | 0.01345 | 0.001 | 18.885
2 | 0.311 | 0.00965 | 0.001 | 32.244
2.5 | 0.368 | 0.01051 | 0 | 35.04
3 | 0.425 | 0.00964 | 0 | 44.08
3.5 | 0.482 | 0.00894 | 0 | 53.901
4 | 0.538 | 0.0086 | 0 | 62.556
4.5 | 0.594 | 0.0084 | 0 | 70.742
5 | 0.646 | 0.00833 | 0 | 77.596
5.5 | 0.695 | 0.00903 | 0 | 77.058
6 | 0.74 | 0.00901 | -0.001 | 82.181
6.5 | 0.621 | 0.04211 | 0 | 14.75
7 | 0.642 | 0.04541 | 0 | 14.134
7.5 | 0.654 | 0.04934 | 0 | 13.251
8 | 0.656 | 0.05278 | 0 | 12.43
8.5 | 0.648 | 0.05723 | 0 | 11.332
9 | 0.631 | 0.06119 | 0 | 10.32
9.5 | 0.606 | 0.06637 | -0.001 | 9.134
10 | 0.574 | 0.07169 | -0.001 | 8.012
10.5 | 0.538 | 0.07497 | -0.001 | 7.175
11 | 0.498 | 0.08065 | -0.001 | 6.18

## 28. Re 500k Mach 0.10 (2)
BIGFOIL.COM POLAR EXPORT
NACA22105
NACA22105 |  |  |  | Cl Max: | 0.9838 | at alpha= | 9.5 | deg
XFOIL ncrit=9 |  |  |  | L/D Max: | 71.4621 | at alpha= | 6.5 | deg
Re: | 500000 |  |  | Cd Min: | 0.05984 | at alpha= | 10.5 | deg
Mach: | 0.1 |  |  | Cl=0 at alpha= | -99 | deg
|  |  |  | @ Cl=0.1, Cd= | 0.00885
|  |  |  | @ Cl=0.4, Cd= | 0.0081027
|  |  |  | @ Cl=0.6, Cd= | 0.0099005
alpha (deg) | Cl | Cd | Cm | Cl/Cd
0 | 0.1081 | 0.00885 | -0.0046 | 12.2147
0.5 | 0.1527 | 0.00835 | -0.0014 | 18.2874
1.5 | 0.283 | 0.00674 | -0.0062 | 41.9881
2 | 0.331 | 0.00748 | -0.0049 | 44.2513
2.5 | 0.3808 | 0.00795 | -0.0037 | 47.8994
3 | 0.4311 | 0.00835 | -0.0026 | 51.6287
3.5 | 0.4817 | 0.00876 | -0.0016 | 54.9886
4 | 0.5322 | 0.00926 | -0.0005 | 57.473
4.5 | 0.5832 | 0.00974 | 0.0005 | 59.8768
5 | 0.6345 | 0.01023 | 0.0014 | 62.0235
5.5 | 0.6853 | 0.01088 | 0.0023 | 62.9871
6 | 0.7388 | 0.01087 | 0.0027 | 67.9669
6.5 | 0.7918 | 0.01108 | 0.0032 | 71.4621
7 | 0.835 | 0.01403 | 0.0051 | 59.5153
7.5 | 0.881 | 0.01619 | 0.0069 | 54.4163
8 | 0.9231 | 0.01914 | 0.0089 | 48.2288
8.5 | 0.9576 | 0.02348 | 0.011 | 40.7836
9 | 0.9737 | 0.03153 | 0.0141 | 30.8817
9.5 | 0.9838 | 0.03839 | 0.0161 | 25.6265
10 | 0.9608 | 0.04693 | 0.0173 | 20.473
10.5 | 0.9295 | 0.05984 | 0.0059 | 15.5331

## 29. Re 500k Mach 0.25 (1)
BIGFOIL.COM POLAR EXPORT
NACA22105
NACA22105 |  |  |  | Cl Max: | 0.755 | at alpha= | 6 | deg
JavaFoil+Calcfoil stall+Eppler ext transition |  |  |  | L/D Max: | 81.802 | at alpha= | 6 | deg
Re: | 500000 |  |  | Cd Min: | 0.00398 | at alpha= | 0 | deg
Mach: | 0.25 |  |  | Cl=0 at alpha= | -0.71739 | deg
|  |  |  | @ Cl=0.1, Cd= | 0.0048451
|  |  |  | @ Cl=0.4, Cd= | 0.08726
|  |  |  | @ Cl=0.6, Cd= | 0.08726
alpha (deg) | Cl | Cd | Cm | Cl/Cd
-9.5 | -0.048 | 0.07139 | 0.001 | -0.669
-9 | -0.045 | 0.06705 | 0.001 | -0.672
-8.5 | -0.042 | 0.07123 | 0.001 | -0.595
-8 | -0.04 | 0.0647 | 0.001 | -0.613
-7.5 | -0.037 | 0.05964 | 0.001 | -0.62
-7 | -0.034 | 0.05626 | 0.001 | -0.609
-6.5 | -0.101 | 0.05251 | 0.001 | -1.924
-6 | -0.144 | 0.04842 | 0.001 | -2.978
-5.5 | -0.177 | 0.05052 | 0.001 | -3.508
-5 | -0.198 | 0.04565 | 0.001 | -4.346
-4.5 | -0.208 | 0.0419 | 0.001 | -4.954
-4 | -0.207 | 0.03883 | 0.001 | -5.321
-3.5 | -0.195 | 0.03607 | 0.001 | -5.417
-3 | -0.175 | 0.03626 | 0.001 | -4.817
-2.5 | -0.146 | 0.0338 | 0 | -4.309
-2 | -0.11 | 0.03184 | 0 | -3.455
-1.5 | -0.069 | 0.03033 | 0 | -2.291
-1 | -0.026 | 0.02941 | 0 | -0.87
-0.5 | 0.02 | 0.0287 | 0 | 0.709
0 | 0.084 | 0.00398 | 0 | 21.128
0.5 | 0.143 | 0.00717 | 0 | 19.973
1 | 0.202 | 0.01309 | 0.001 | 15.454
1.5 | 0.261 | 0.01361 | 0.001 | 19.177
2 | 0.32 | 0.0098 | 0.001 | 32.613
2.5 | 0.378 | 0.01068 | 0 | 35.4
3 | 0.437 | 0.00978 | 0 | 44.635
3.5 | 0.495 | 0.00906 | 0 | 54.642
4 | 0.553 | 0.00874 | 0 | 63.284
4.5 | 0.61 | 0.00853 | 0 | 71.513
5 | 0.663 | 0.00853 | 0 | 77.699
5.5 | 0.712 | 0.00923 | 0 | 77.144
6 | 0.755 | 0.00923 | -0.001 | 81.802
6.5 | 0.629 | 0.04263 | 0 | 14.757
7 | 0.642 | 0.04637 | 0 | 13.846
7.5 | 0.641 | 0.05015 | 0 | 12.784
8 | 0.624 | 0.05444 | 0 | 11.459
8.5 | 0.589 | 0.05945 | 0 | 9.911
9 | 0.538 | 0.06539 | 0 | 8.222
9.5 | 0.471 | 0.06781 | -0.001 | 6.946
10 | 0.393 | 0.07394 | -0.001 | 5.308
10.5 | 0.305 | 0.08034 | -0.001 | 3.791
11 | 0.205 | 0.08726 | -0.001 | 2.353

## 30. Re 500k Mach 0.25 (2)
BIGFOIL.COM POLAR EXPORT
NACA22105
NACA22105 |  |  |  | Cl Max: | 0.9697 | at alpha= | 8.5 | deg
XFOIL ncrit=9 |  |  |  | L/D Max: | 68.5996 | at alpha= | 6 | deg
Re: | 500000 |  |  | Cd Min: | 0.16028 | at alpha= | 13.5 | deg
Mach: | 0.25 |  |  | Cl=0 at alpha= | -99 | deg
|  |  |  | @ Cl=0.1, Cd= | 0.00905
|  |  |  | @ Cl=0.4, Cd= | 0.0081785
|  |  |  | @ Cl=0.6, Cd= | 0.010014
alpha (deg) | Cl | Cd | Cm | Cl/Cd
0 | 0.1097 | 0.00905 | -0.0041 | 12.1215
0.5 | 0.1555 | 0.00862 | -0.0009 | 18.0394
1 | 0.2054 | 0.00881 | 0.0008 | 23.3144
1.5 | 0.2907 | 0.00707 | -0.0062 | 41.1174
2.5 | 0.3923 | 0.00811 | -0.0036 | 48.3724
3 | 0.444 | 0.00857 | -0.0023 | 51.8086
3.5 | 0.4964 | 0.00896 | -0.0011 | 55.4018
4 | 0.5489 | 0.00944 | 0.0001 | 58.1462
4.5 | 0.6014 | 0.01003 | 0.0013 | 59.9601
5 | 0.6548 | 0.01054 | 0.0024 | 62.1252
5.5 | 0.7083 | 0.01113 | 0.0035 | 63.6388
6 | 0.7642 | 0.01114 | 0.0042 | 68.5996
6.5 | 0.815 | 0.01254 | 0.0055 | 64.992
7 | 0.8624 | 0.01518 | 0.0078 | 56.8116
7.5 | 0.9063 | 0.01842 | 0.0104 | 49.202
8 | 0.9468 | 0.02198 | 0.0127 | 43.0755
8.5 | 0.9697 | 0.0285 | 0.0156 | 34.0246
9 | 0.9655 | 0.03779 | 0.0177 | 25.5491
9.5 | 0.9411 | 0.04625 | 0.0177 | 20.3481
10 | 0.9271 | 0.05932 | 0.0043 | 15.6288
10.5 | 0.9083 | 0.07344 | -0.0057 | 12.3679
11 | 0.8847 | 0.08707 | -0.0138 | 10.1608
11.5 | 0.8544 | 0.10338 | -0.0224 | 8.2647
12 | 0.8259 | 0.1201 | -0.0302 | 6.8768
12.5 | 0.8073 | 0.13641 | -0.0369 | 5.9182
13 | 0.8035 | 0.14906 | -0.0423 | 5.3904
13.5 | 0.8056 | 0.16028 | -0.0471 | 5.0262

## 31. Re 500k Mach 0.50 (1)
BIGFOIL.COM POLAR EXPORT
NACA22105
NACA22105 |  |  |  | Cl Max: | 2.187 | at alpha= | 20 | deg
JavaFoil+Calcfoil stall+Eppler ext transition |  |  |  | L/D Max: | 80.415 | at alpha= | 5 | deg
Re: | 500000 |  |  | Cd Min: | 0.00453 | at alpha= | 0 | deg
Mach: | 0.5 |  |  | Cl=0 at alpha= | -0.72 | deg
|  |  |  | @ Cl=0.1, Cd= | 0.0048154
|  |  |  | @ Cl=0.4, Cd= | 0.010921
|  |  |  | @ Cl=0.6, Cd= | 0.00943
alpha (deg) | Cl | Cd | Cm | Cl/Cd
-20 | -0.956 | 0.21902 | 0.001 | -4.363
-19.5 | -0.931 | 0.20873 | 0.001 | -4.459
-19 | -0.907 | 0.20535 | 0.001 | -4.416
-18.5 | -0.883 | 0.19556 | 0.001 | -4.515
-18 | -0.859 | 0.19062 | 0.001 | -4.506
-17.5 | -0.835 | 0.18585 | 0.001 | -4.492
-17 | -0.81 | 0.18322 | 0.001 | -4.42
-16.5 | -0.786 | 0.17884 | 0.001 | -4.393
-16 | -0.761 | 0.17008 | 0.001 | -4.477
-15.5 | -0.737 | 0.16584 | 0.001 | -4.447
-15 | -0.713 | 0.16014 | 0.001 | -4.451
-14.5 | -0.689 | 0.15165 | 0.001 | -4.542
-14 | -0.665 | 0.14752 | 0.001 | -4.506
-13.5 | -0.641 | 0.1494 | 0.001 | -4.287
-13 | -0.616 | 0.13856 | 0.001 | -4.444
-12.5 | -0.591 | 0.13505 | 0.001 | -4.38
-12 | -0.567 | 0.13203 | 0.001 | -4.296
-11.5 | -0.543 | 0.12835 | 0.001 | -4.229
-11 | -0.518 | 0.12123 | 0.001 | -4.272
-10.5 | -0.493 | 0.11727 | 0.001 | -4.208
-10 | -0.469 | 0.11018 | 0.001 | -4.256
-9.5 | -0.444 | 0.10111 | 0.001 | -4.39
-9 | -0.419 | 0.07345 | 0.001 | -5.707
-8.5 | -0.394 | 0.06407 | 0.001 | -6.157
-8 | -0.37 | 0.05775 | 0.001 | -6.401
-7.5 | -0.345 | 0.06891 | 0.001 | -5
-7 | -0.32 | 0.05649 | 0.001 | -5.657
-6.5 | -0.295 | 0.05049 | 0.001 | -5.834
-6 | -0.269 | 0.06651 | 0.001 | -4.05
-5.5 | -0.244 | 0.05008 | 0.001 | -4.876
-5 | -0.219 | 0.04389 | 0.001 | -4.989
-4.5 | -0.194 | 0.05573 | 0.001 | -3.473
-4 | -0.168 | 0.04304 | 0.001 | -3.908
-3.5 | -0.143 | 0.03777 | 0.001 | -3.78
-3 | -0.117 | 0.03555 | 0.001 | -3.297
-2.5 | -0.092 | 0.03544 | 0.001 | -2.586
-2 | -0.066 | 0.03305 | 0.001 | -1.997
-1.5 | -0.07 | 0.03282 | 0 | -2.146
-1 | -0.028 | 0.03071 | 0 | -0.902
-0.5 | 0.022 | 0.02945 | 0 | 0.764
0 | 0.094 | 0.00453 | 0 | 20.651
0.5 | 0.16 | 0.00767 | 0 | 20.858
1 | 0.226 | 0.01289 | 0.001 | 17.539
1.5 | 0.292 | 0.01332 | 0.001 | 21.886
2 | 0.357 | 0.00975 | 0.001 | 36.615
2.5 | 0.422 | 0.01152 | 0 | 36.637
3 | 0.487 | 0.01045 | 0 | 46.607
3.5 | 0.552 | 0.00964 | 0 | 57.224
4 | 0.616 | 0.00936 | 0 | 65.793
4.5 | 0.678 | 0.00918 | 0 | 73.861
5 | 0.732 | 0.0091 | 0 | 80.415
5.5 | 0.771 | 0.01036 | -0.001 | 74.469
6 | 0.622 | 0.0426 | 0 | 14.608
6.5 | 0.381 | 0.04937 | 0 | 7.728
7 | 0.409 | 0.05134 | 0 | 7.96
7.5 | 0.436 | 0.07021 | 0 | 6.207
8 | 0.463 | 0.06858 | -0.001 | 6.754
8.5 | 0.491 | 0.06983 | -0.001 | 7.028
9 | 0.518 | 0.073 | -0.001 | 7.102
9.5 | 0.546 | 0.11206 | -0.001 | 4.875
10 | 0.574 | 0.11811 | -0.001 | 4.863
10.5 | 0.602 | 0.12102 | -0.001 | 4.975
11 | 0.63 | 0.12971 | -0.001 | 4.86
11.5 | 0.659 | 0.13307 | -0.001 | 4.952
12 | 0.688 | 0.14072 | -0.002 | 4.888
12.5 | 0.717 | 0.14765 | -0.002 | 4.856
13 | 0.745 | 0.15101 | -0.002 | 4.935
13.5 | 0.775 | 0.15707 | -0.002 | 4.932
14 | 0.804 | 0.16291 | -0.002 | 4.937
14.5 | 0.833 | 0.17306 | -0.002 | 4.813
15 | 0.863 | 0.17688 | -0.003 | 4.879
15.5 | 0.892 | 0.18068 | -0.003 | 4.935
16 | 1.77 | 0.19077 | -0.003 | 9.276
16.5 | 1.821 | 0.19455 | -0.003 | 9.361
17 | 1.873 | 0.20083 | -0.003 | 9.326
17.5 | 1.927 | 0.20109 | -0.004 | 9.584
18 | 1.978 | 0.21378 | -0.004 | 9.255
18.5 | 2.033 | 0.21451 | -0.004 | 9.476
19 | 2.084 | 0.21906 | -0.004 | 9.515
19.5 | 2.135 | 0.2236 | -0.004 | 9.549
20 | 2.187 | 0.23644 | -0.005 | 9.249

## 32. Re 500k Mach 0.50 (2)
BIGFOIL.COM POLAR EXPORT
NACA22105
NACA22105 |  |  |  | Cl Max: | 1.0871 | at alpha= | 20 | deg
XFOIL ncrit=9 |  |  |  | L/D Max: | 66.0552 | at alpha= | 5.5 | deg
Re: | 500000 |  |  | Cd Min: | 0.30146 | at alpha= | 20 | deg
Mach: | 0.5 |  |  | Cl=0 at alpha= | -99 | deg
|  |  |  | @ Cl=0.1, Cd= | 0.010839
|  |  |  | @ Cl=0.4, Cd= | 0.0083969
|  |  |  | @ Cl=0.6, Cd= | 0.010328
alpha (deg) | Cl | Cd | Cm | Cl/Cd
-0.5 | 0.0637 | 0.01198 | -0.0063 | 5.3172
0 | 0.1165 | 0.01032 | -0.0023 | 11.2888
0.5 | 0.1698 | 0.00987 | 0.0004 | 17.2036
1.5 | 0.328 | 0.00787 | -0.0061 | 41.6773
2 | 0.3858 | 0.00828 | -0.0043 | 46.5942
2.5 | 0.4441 | 0.00876 | -0.0024 | 50.6963
3 | 0.5028 | 0.00932 | -0.0005 | 53.9485
3.5 | 0.5623 | 0.00991 | 0.0014 | 56.7407
4 | 0.6227 | 0.01058 | 0.0035 | 58.8563
4.5 | 0.6834 | 0.0115 | 0.0057 | 59.4261
5 | 0.7465 | 0.01224 | 0.0081 | 60.9886
5.5 | 0.8138 | 0.01232 | 0.0103 | 66.0552
6 | 0.8767 | 0.01401 | 0.0135 | 62.5767
6.5 | 0.9289 | 0.01789 | 0.0179 | 51.9229
7 | 0.9563 | 0.02506 | 0.0219 | 38.1604
7.5 | 0.9506 | 0.03529 | 0.0214 | 26.9368
8 | 0.9256 | 0.04905 | 0.0123 | 18.8705
8.5 | 0.8947 | 0.06156 | 0.0014 | 14.5338
9 | 0.8684 | 0.07333 | -0.0065 | 11.8424
9.5 | 0.8451 | 0.08537 | -0.0139 | 9.8993
10 | 0.8266 | 0.09744 | -0.0206 | 8.4832
10.5 | 0.8138 | 0.10948 | -0.0269 | 7.4333
11 | 0.8061 | 0.12158 | -0.0328 | 6.6302
11.5 | 0.8047 | 0.13307 | -0.0382 | 6.0472
12 | 0.8068 | 0.14443 | -0.0435 | 5.5861
13 | 0.8249 | 0.16709 | -0.0537 | 4.9369
14 | 0.8521 | 0.18606 | -0.0632 | 4.5797
14.5 | 0.8673 | 0.19795 | -0.0689 | 4.3814
15 | 0.8849 | 0.20749 | -0.0738 | 4.2648
15.5 | 0.9036 | 0.21664 | -0.0787 | 4.171
16 | 0.9232 | 0.22534 | -0.0831 | 4.0969
16.5 | 0.941 | 0.23616 | -0.0872 | 3.9846
17 | 0.9611 | 0.24578 | -0.0923 | 3.9104
17.5 | 0.9815 | 0.25536 | -0.0977 | 3.8436
18 | 1.002 | 0.26462 | -0.1032 | 3.7866
18.5 | 1.0226 | 0.27348 | -0.1096 | 3.7392
19 | 1.0446 | 0.28291 | -0.1154 | 3.6923
19.5 | 1.0659 | 0.2922 | -0.1208 | 3.6478
20 | 1.0871 | 0.30146 | -0.1263 | 3.6061

## 33. Re 750k Mach 0.00 (1)
BIGFOIL.COM POLAR EXPORT
NACA22105
NACA22105 |  |  |  | Cl Max: | 0.774 | at alpha= | 6.5 | deg
JavaFoil+Calcfoil stall+Eppler ext transition |  |  |  | L/D Max: | 92.981 | at alpha= | 6.5 | deg
Re: | 750000 |  |  | Cd Min: | 0.00352 | at alpha= | 0 | deg
Mach: | 0 |  |  | Cl=0 at alpha= | -0.72222 | deg
|  |  |  | @ Cl=0.1, Cd= | 0.0037853
|  |  |  | @ Cl=0.4, Cd= | 0.0091093
|  |  |  | @ Cl=0.6, Cd= | 0.08159
alpha (deg) | Cl | Cd | Cm | Cl/Cd
-10.5 | -0.151 | 0.07622 | 0.001 | -1.976
-10 | -0.163 | 0.07163 | 0.001 | -2.27
-9.5 | -0.175 | 0.06769 | 0.001 | -2.591
-9 | -0.189 | 0.06683 | 0.001 | -2.823
-8.5 | -0.202 | 0.06204 | 0.001 | -3.261
-8 | -0.216 | 0.05873 | 0.001 | -3.677
-7.5 | -0.229 | 0.05506 | 0.001 | -4.16
-7 | -0.241 | 0.05143 | 0.001 | -4.683
-6.5 | -0.251 | 0.04758 | 0.001 | -5.269
-6 | -0.257 | 0.04813 | 0.001 | -5.35
-5.5 | -0.26 | 0.0447 | 0.001 | -5.82
-5 | -0.256 | 0.04119 | 0.001 | -6.22
-4.5 | -0.245 | 0.03857 | 0.001 | -6.364
-4 | -0.229 | 0.03654 | 0.001 | -6.268
-3.5 | -0.207 | 0.03434 | 0.001 | -6.019
-3 | -0.179 | 0.0327 | 0 | -5.467
-2.5 | -0.146 | 0.03184 | 0 | -4.579
-2 | -0.109 | 0.03046 | 0 | -3.565
-1.5 | -0.068 | 0.02938 | 0 | -2.313
-1 | -0.025 | 0.02858 | 0 | -0.871
-0.5 | 0.02 | 0.02839 | 0 | 0.695
0 | 0.081 | 0.00352 | 0 | 23.165
0.5 | 0.139 | 0.00433 | 0 | 32.027
1 | 0.196 | 0.01306 | 0.001 | 14.999
1.5 | 0.253 | 0.01413 | 0.001 | 17.89
2 | 0.31 | 0.0088 | 0.001 | 35.195
2.5 | 0.366 | 0.00967 | 0 | 37.9
3 | 0.423 | 0.00873 | 0 | 48.426
3.5 | 0.479 | 0.00788 | 0 | 60.795
4 | 0.536 | 0.00781 | 0 | 68.558
4.5 | 0.591 | 0.00762 | 0 | 77.557
5 | 0.643 | 0.00759 | 0 | 84.741
5.5 | 0.692 | 0.0083 | 0 | 83.38
6 | 0.737 | 0.0083 | -0.001 | 88.87
6.5 | 0.774 | 0.00832 | -0.001 | 92.981
7 | 0.641 | 0.04427 | 0 | 14.485
7.5 | 0.655 | 0.04759 | 0 | 13.759
8 | 0.66 | 0.05108 | 0 | 12.912
8.5 | 0.655 | 0.05466 | 0 | 11.987
9 | 0.642 | 0.05941 | 0 | 10.808
9.5 | 0.621 | 0.0626 | -0.001 | 9.928
10 | 0.594 | 0.06674 | -0.001 | 8.907
10.5 | 0.563 | 0.0714 | -0.001 | 7.884
11 | 0.528 | 0.07684 | -0.001 | 6.875
11.5 | 0.492 | 0.08159 | -0.001 | 6.033

## 34. Re 750k Mach 0.00 (2)
BIGFOIL.COM POLAR EXPORT
NACA22105
NACA22105 |  |  |  | Cl Max: | 1.0376 | at alpha= | 10 | deg
XFOIL ncrit=9 |  |  |  | L/D Max: | 79.7172 | at alpha= | 6.5 | deg
Re: | 750000 |  |  | Cd Min: | 0.18416 | at alpha= | 15 | deg
Mach: | 0 |  |  | Cl=0 at alpha= | -0.98321 | deg
|  |  |  | @ Cl=0.1, Cd= | 0.0086555
|  |  |  | @ Cl=0.4, Cd= | 0.0072071
|  |  |  | @ Cl=0.6, Cd= | 0.0085353
alpha (deg) | Cl | Cd | Cm | Cl/Cd
-3 | -0.2567 | 0.02419 | -0.0036 | -10.6118
-2.5 | -0.2123 | 0.02076 | -0.0012 | -10.2264
-2 | -0.1533 | 0.01824 | -0.0005 | -8.4046
-1.5 | -0.0776 | 0.01592 | -0.003 | -4.8744
-1 | -0.0018 | 0.01322 | -0.0069 | -0.13616
-0.5 | 0.0518 | 0.00907 | -0.0047 | 5.7111
0.5 | 0.146 | 0.00826 | -0.0002 | 17.6755
1 | 0.1965 | 0.00828 | 0.0008 | 23.7319
1.5 | 0.2823 | 0.00632 | -0.0069 | 44.6677
2 | 0.3311 | 0.00677 | -0.0056 | 48.9069
2.5 | 0.381 | 0.00709 | -0.0045 | 53.7377
3 | 0.4313 | 0.0074 | -0.0034 | 58.2838
3.5 | 0.4819 | 0.00771 | -0.0024 | 62.5032
4 | 0.5324 | 0.0081 | -0.0014 | 65.7284
4.5 | 0.5836 | 0.0084 | -0.0005 | 69.4762
5 | 0.6345 | 0.00882 | 0.0004 | 71.9388
5.5 | 0.6859 | 0.00919 | 0.0011 | 74.6355
6 | 0.7384 | 0.00934 | 0.0016 | 79.0578
6.5 | 0.7892 | 0.0099 | 0.0023 | 79.7172
7 | 0.8344 | 0.01202 | 0.0038 | 69.4176
7.5 | 0.8782 | 0.01469 | 0.0058 | 59.7822
8 | 0.9227 | 0.01683 | 0.0073 | 54.8247
8.5 | 0.9645 | 0.0195 | 0.009 | 49.4615
9 | 1.0041 | 0.02225 | 0.0105 | 45.1281
9.5 | 1.0281 | 0.02784 | 0.013 | 36.9289
10 | 1.0376 | 0.03492 | 0.0158 | 29.7136
10.5 | 0.9905 | 0.04643 | 0.0184 | 21.3332
11 | 0.9685 | 0.05954 | 0.0053 | 16.2664
11.5 | 0.9437 | 0.07618 | -0.007 | 12.3878
12 | 0.9108 | 0.09227 | -0.0164 | 9.871
12.5 | 0.8769 | 0.10918 | -0.0253 | 8.0317
13 | 0.8318 | 0.1319 | -0.0353 | 6.3063
13.5 | 0.8127 | 0.14925 | -0.0421 | 5.4452
14 | 0.8053 | 0.16573 | -0.0479 | 4.8591
14.5 | 0.8123 | 0.17558 | -0.0524 | 4.6264
15 | 0.8224 | 0.18416 | -0.0564 | 4.4657

## 35. Re 750k Mach 0.10 (1)
BIGFOIL.COM POLAR EXPORT
NACA22105
NACA22105 |  |  |  | Cl Max: | 0.776 | at alpha= | 6.5 | deg
JavaFoil+Calcfoil stall+Eppler ext transition |  |  |  | L/D Max: | 92.953 | at alpha= | 6.5 | deg
Re: | 750000 |  |  | Cd Min: | 0.00353 | at alpha= | 0 | deg
Mach: | 0.1 |  |  | Cl=0 at alpha= | -0.72222 | deg
|  |  |  | @ Cl=0.1, Cd= | 0.0056647
|  |  |  | @ Cl=0.4, Cd= | 0.0091723
|  |  |  | @ Cl=0.6, Cd= | 0.08231
alpha (deg) | Cl | Cd | Cm | Cl/Cd
-10.5 | -0.122 | 0.07632 | 0.001 | -1.596
-10 | -0.135 | 0.07181 | 0.001 | -1.875
-9.5 | -0.149 | 0.06703 | 0.001 | -2.216
-9 | -0.163 | 0.06348 | 0.001 | -2.572
-8.5 | -0.179 | 0.06364 | 0.001 | -2.806
-8 | -0.194 | 0.05875 | 0.001 | -3.307
-7.5 | -0.21 | 0.05488 | 0.001 | -3.821
-7 | -0.224 | 0.05123 | 0.001 | -4.376
-6.5 | -0.237 | 0.04794 | 0.001 | -4.94
-6 | -0.246 | 0.04856 | 0.001 | -5.074
-5.5 | -0.252 | 0.04456 | 0.001 | -5.652
-5 | -0.25 | 0.04185 | 0.001 | -5.981
-4.5 | -0.242 | 0.03876 | 0.001 | -6.232
-4 | -0.227 | 0.03649 | 0.001 | -6.214
-3.5 | -0.206 | 0.03426 | 0.001 | -6.001
-3 | -0.178 | 0.03267 | 0.001 | -5.463
-2.5 | -0.146 | 0.03208 | 0 | -4.55
-2 | -0.109 | 0.03064 | 0 | -3.553
-1.5 | -0.068 | 0.02945 | 0 | -2.316
-1 | -0.025 | 0.02864 | 0 | -0.873
-0.5 | 0.02 | 0.02841 | 0 | 0.698
0 | 0.082 | 0.00353 | 0 | 23.19
0.5 | 0.139 | 0.01029 | 0.001 | 13.551
1 | 0.197 | 0.01309 | 0.001 | 15.048
1.5 | 0.254 | 0.01416 | 0.001 | 17.938
2 | 0.311 | 0.00881 | 0.001 | 35.304
2.5 | 0.368 | 0.0097 | 0 | 37.973
3 | 0.425 | 0.00876 | 0 | 48.528
3.5 | 0.482 | 0.0079 | 0 | 60.945
4 | 0.538 | 0.00783 | 0 | 68.713
4.5 | 0.594 | 0.00764 | 0 | 77.727
5 | 0.646 | 0.00764 | 0 | 84.583
5.5 | 0.695 | 0.00834 | 0 | 83.421
6 | 0.74 | 0.00833 | -0.001 | 88.839
6.5 | 0.776 | 0.00835 | -0.001 | 92.953
7 | 0.642 | 0.04439 | 0 | 14.461
7.5 | 0.654 | 0.04767 | 0 | 13.717
8 | 0.656 | 0.0516 | 0 | 12.716
8.5 | 0.649 | 0.05515 | 0 | 11.76
9 | 0.632 | 0.0591 | 0 | 10.686
9.5 | 0.606 | 0.06409 | -0.001 | 9.461
10 | 0.575 | 0.06759 | -0.001 | 8.501
10.5 | 0.538 | 0.07255 | -0.001 | 7.416
11 | 0.499 | 0.07746 | -0.001 | 6.436
11.5 | 0.458 | 0.08231 | -0.001 | 5.565

## 36. Re 750k Mach 0.10 (2)
BIGFOIL.COM POLAR EXPORT
NACA22105
NACA22105 |  |  |  | Cl Max: | 1.0284 | at alpha= | 10 | deg
XFOIL ncrit=9 |  |  |  | L/D Max: | 79.2217 | at alpha= | 6 | deg
Re: | 750000 |  |  | Cd Min: | 0.15054 | at alpha= | 13.5 | deg
Mach: | 0.1 |  |  | Cl=0 at alpha= | -99 | deg
|  |  |  | @ Cl=0.1, Cd= | 0.0081582
|  |  |  | @ Cl=0.4, Cd= | 0.0072235
|  |  |  | @ Cl=0.6, Cd= | 0.0085439
alpha (deg) | Cl | Cd | Cm | Cl/Cd
0 | 0.0971 | 0.00815 | -0.0017 | 11.9141
0.5 | 0.1466 | 0.00829 | -0.0002 | 17.684
1 | 0.1974 | 0.00832 | 0.0008 | 23.726
1.5 | 0.2838 | 0.00636 | -0.0069 | 44.6226
2 | 0.3329 | 0.0068 | -0.0056 | 48.9559
2.5 | 0.3831 | 0.00712 | -0.0045 | 53.8062
3 | 0.4337 | 0.00743 | -0.0034 | 58.3715
3.5 | 0.4847 | 0.00773 | -0.0023 | 62.7038
4 | 0.5355 | 0.00812 | -0.0013 | 65.9483
4.5 | 0.587 | 0.00844 | -0.0004 | 69.5498
5 | 0.6383 | 0.00885 | 0.0005 | 72.1243
5.5 | 0.6902 | 0.0092 | 0.0013 | 75.0217
6 | 0.7431 | 0.00938 | 0.0019 | 79.2217
6.5 | 0.7933 | 0.01014 | 0.0026 | 78.2347
7 | 0.8395 | 0.0122 | 0.0042 | 68.8115
7.5 | 0.8825 | 0.01515 | 0.0064 | 58.2508
8 | 0.9276 | 0.01727 | 0.0079 | 53.7116
8.5 | 0.9688 | 0.02013 | 0.0098 | 48.1272
9 | 1.0065 | 0.02334 | 0.0115 | 43.1234
9.5 | 1.0274 | 0.02935 | 0.0142 | 35.0051
10 | 1.0284 | 0.03724 | 0.0169 | 27.6155
10.5 | 0.9897 | 0.04674 | 0.0181 | 21.1746
11 | 0.9684 | 0.06199 | 0.0025 | 15.6219
11.5 | 0.9334 | 0.07981 | -0.0094 | 11.6953
12 | 0.9028 | 0.09511 | -0.0181 | 9.4922
12.5 | 0.8664 | 0.11284 | -0.0272 | 7.6781
13 | 0.8256 | 0.13486 | -0.0365 | 6.1219
13.5 | 0.8119 | 0.15054 | -0.0428 | 5.3933

## 37. Re 750k Mach 0.25 (1)
BIGFOIL.COM POLAR EXPORT
NACA22105
NACA22105 |  |  |  | Cl Max: | 0.755 | at alpha= | 6 | deg
JavaFoil+Calcfoil stall+Eppler ext transition |  |  |  | L/D Max: | 88.364 | at alpha= | 6 | deg
Re: | 750000 |  |  | Cd Min: | 0.00367 | at alpha= | 0 | deg
Mach: | 0.25 |  |  | Cl=0 at alpha= | -0.71739 | deg
|  |  |  | @ Cl=0.1, Cd= | 0.0044754
|  |  |  | @ Cl=0.4, Cd= | 0.08078
|  |  |  | @ Cl=0.6, Cd= | 0.08078
alpha (deg) | Cl | Cd | Cm | Cl/Cd
-9.5 | -0.048 | 0.06843 | 0.001 | -0.698
-9 | -0.045 | 0.06386 | 0.001 | -0.706
-8.5 | -0.042 | 0.05983 | 0.001 | -0.708
-8 | -0.04 | 0.05626 | 0.001 | -0.705
-7.5 | -0.037 | 0.05284 | 0.001 | -0.7
-7 | -0.034 | 0.05336 | 0.001 | -0.643
-6.5 | -0.101 | 0.05 | 0.001 | -2.021
-6 | -0.144 | 0.04655 | 0.001 | -3.098
-5.5 | -0.177 | 0.04342 | 0.001 | -4.082
-5 | -0.198 | 0.04073 | 0.001 | -4.872
-4.5 | -0.208 | 0.03801 | 0.001 | -5.462
-4 | -0.207 | 0.03719 | 0.001 | -5.556
-3.5 | -0.195 | 0.03491 | 0.001 | -5.597
-3 | -0.175 | 0.03313 | 0.001 | -5.273
-2.5 | -0.146 | 0.0326 | 0 | -4.468
-2 | -0.11 | 0.0309 | 0 | -3.561
-1.5 | -0.069 | 0.02967 | 0 | -2.342
-1 | -0.026 | 0.02882 | 0 | -0.888
-0.5 | 0.02 | 0.02853 | 0 | 0.713
0 | 0.084 | 0.00367 | 0 | 22.915
0.5 | 0.143 | 0.00664 | 0 | 21.584
1 | 0.202 | 0.01326 | 0.001 | 15.263
1.5 | 0.261 | 0.01435 | 0.001 | 18.194
2 | 0.32 | 0.00895 | 0.001 | 35.721
2.5 | 0.378 | 0.00986 | 0 | 38.341
3 | 0.437 | 0.00889 | 0 | 49.126
3.5 | 0.495 | 0.00823 | 0 | 60.127
4 | 0.553 | 0.00795 | 0 | 69.501
4.5 | 0.61 | 0.00776 | 0 | 78.572
5 | 0.663 | 0.00777 | 0 | 85.292
5.5 | 0.712 | 0.00853 | 0 | 83.49
6 | 0.755 | 0.00855 | -0.001 | 88.364
6.5 | 0.629 | 0.04179 | 0 | 15.061
7 | 0.642 | 0.04498 | 0 | 14.275
7.5 | 0.641 | 0.04865 | 0 | 13.178
8 | 0.624 | 0.05269 | 0 | 11.84
8.5 | 0.589 | 0.05629 | 0 | 10.468
9 | 0.538 | 0.06065 | -0.001 | 8.866
9.5 | 0.471 | 0.06526 | -0.001 | 7.219
10 | 0.393 | 0.07074 | -0.001 | 5.55
10.5 | 0.305 | 0.07492 | -0.001 | 4.067
11 | 0.205 | 0.08078 | -0.001 | 2.543

## 38. Re 750k Mach 0.25 (2)
BIGFOIL.COM POLAR EXPORT
NACA22105
NACA22105 |  |  |  | Cl Max: | 1.0022 | at alpha= | 9 | deg
XFOIL ncrit=9 |  |  |  | L/D Max: | 79.751 | at alpha= | 6 | deg
Re: | 750000 |  |  | Cd Min: | 0.26618 | at alpha= | -20 | deg
Mach: | 0.25 |  |  | Cl=0 at alpha= | -1.0117 | deg
|  |  |  | @ Cl=0.1, Cd= | 0.008402
|  |  |  | @ Cl=0.4, Cd= | 0.0072626
|  |  |  | @ Cl=0.6, Cd= | 0.0086995
alpha (deg) | Cl | Cd | Cm | Cl/Cd
-20 | -0.9063 | 0.26618 | 0.1023 | -3.4048
-19.5 | -0.8886 | 0.25955 | 0.0981 | -3.4236
-19 | -0.8705 | 0.25275 | 0.0939 | -3.4441
-18.5 | -0.8518 | 0.246 | 0.0898 | -3.4626
-18 | -0.8333 | 0.23928 | 0.0857 | -3.4825
-17.5 | -0.8152 | 0.23248 | 0.0816 | -3.5065
-17 | -0.7972 | 0.22562 | 0.0776 | -3.5334
-16.5 | -0.7795 | 0.21873 | 0.0736 | -3.5638
-16 | -0.7618 | 0.21177 | 0.0697 | -3.5973
-15.5 | -0.7445 | 0.20475 | 0.0658 | -3.6361
-15 | -0.7275 | 0.19764 | 0.062 | -3.6809
-14.5 | -0.7112 | 0.19049 | 0.0582 | -3.7335
-14 | -0.6953 | 0.18329 | 0.0545 | -3.7934
-13.5 | -0.6799 | 0.17603 | 0.0509 | -3.8624
-13 | -0.6653 | 0.16874 | 0.0474 | -3.9428
-12.5 | -0.6514 | 0.16134 | 0.0439 | -4.0374
-12 | -0.6383 | 0.15388 | 0.0404 | -4.148
-11.5 | -0.6259 | 0.14636 | 0.037 | -4.2764
-11 | -0.6137 | 0.13889 | 0.0337 | -4.4186
-10.5 | -0.6024 | 0.13132 | 0.0304 | -4.5873
-10 | -0.5918 | 0.12373 | 0.027 | -4.783
-9.5 | -0.5845 | 0.11433 | 0.0254 | -5.1124
-9 | -0.5757 | 0.10722 | 0.0228 | -5.3693
-8.5 | -0.5671 | 0.10008 | 0.0196 | -5.6665
-8 | -0.5598 | 0.09314 | 0.0163 | -6.0103
-7.5 | -0.5542 | 0.08627 | 0.0127 | -6.424
-7 | -0.5477 | 0.07931 | 0.0067 | -6.9058
-6.5 | -0.5218 | 0.0719 | -0.002 | -7.2573
-6 | -0.4944 | 0.06439 | -0.0061 | -7.6782
-5.5 | -0.4627 | 0.05711 | -0.0083 | -8.1019
-5 | -0.4265 | 0.0502 | -0.0093 | -8.496
-4.5 | -0.3868 | 0.04377 | -0.0092 | -8.8371
-4 | -0.3448 | 0.03791 | -0.0081 | -9.0952
-3.5 | -0.3075 | 0.03001 | -0.0064 | -10.2466
-3 | -0.2658 | 0.02527 | -0.0045 | -10.5184
-2.5 | -0.22 | 0.02159 | -0.0018 | -10.1899
-2 | -0.152 | 0.01951 | -0.0019 | -7.7909
-1.5 | -0.0754 | 0.01618 | -0.0043 | -4.6601
-1 | 0.0018 | 0.01345 | -0.0078 | 0.13383
0 | 0.099 | 0.0084 | -0.0014 | 11.7857
0.5 | 0.1502 | 0.0085 | 0 | 17.6706
1 | 0.2026 | 0.00853 | 0.0011 | 23.7515
1.5 | 0.2923 | 0.00655 | -0.007 | 44.626
2 | 0.3432 | 0.00693 | -0.0056 | 49.5238
2.5 | 0.395 | 0.00723 | -0.0043 | 54.6335
3 | 0.4471 | 0.00757 | -0.0031 | 59.0621
3.5 | 0.4998 | 0.00789 | -0.0019 | 63.346
4 | 0.5527 | 0.00824 | -0.0008 | 67.0752
4.5 | 0.6052 | 0.00875 | 0.0004 | 69.1657
5 | 0.6593 | 0.00904 | 0.0015 | 72.9314
5.5 | 0.7139 | 0.00932 | 0.0024 | 76.5987
6 | 0.7688 | 0.00964 | 0.0033 | 79.751
6.5 | 0.8169 | 0.0116 | 0.0051 | 70.4224
7 | 0.8671 | 0.01341 | 0.0069 | 64.6607
7.5 | 0.9071 | 0.01743 | 0.0099 | 52.0425
8 | 0.9518 | 0.02016 | 0.012 | 47.2123
8.5 | 0.9852 | 0.02486 | 0.0147 | 39.6299
9 | 1.0022 | 0.03144 | 0.0173 | 31.8766
9.5 | 0.9921 | 0.04007 | 0.0184 | 24.7592
10 | 0.9612 | 0.05244 | 0.0093 | 18.3295
10.5 | 0.9341 | 0.06918 | -0.0035 | 13.5025
11 | 0.904 | 0.0834 | -0.012 | 10.8393
11.5 | 0.8718 | 0.09856 | -0.0203 | 8.8454
12 | 0.8468 | 0.11343 | -0.0277 | 7.4654
12.5 | 0.8242 | 0.12958 | -0.0348 | 6.3605
13 | 0.8129 | 0.14397 | -0.0408 | 5.6463
13.5 | 0.8109 | 0.15642 | -0.0461 | 5.1841
14 | 0.805 | 0.1719 | -0.0515 | 4.683

## 39. Re 750k Mach 0.50 (1)
BIGFOIL.COM POLAR EXPORT
NACA22105
NACA22105 |  |  |  | Cl Max: | 2.187 | at alpha= | 20 | deg
JavaFoil+Calcfoil stall+Eppler ext transition |  |  |  | L/D Max: | 88.262 | at alpha= | 5 | deg
Re: | 750000 |  |  | Cd Min: | 0.00426 | at alpha= | 0 | deg
Mach: | 0.5 |  |  | Cl=0 at alpha= | -0.72 | deg
|  |  |  | @ Cl=0.1, Cd= | 0.0045154
|  |  |  | @ Cl=0.4, Cd= | 0.010208
|  |  |  | @ Cl=0.6, Cd= | 0.0085675
alpha (deg) | Cl | Cd | Cm | Cl/Cd
-20 | -0.956 | 0.20292 | 0.001 | -4.71
-19.5 | -0.931 | 0.19753 | 0.001 | -4.712
-19 | -0.907 | 0.18972 | 0.001 | -4.78
-18.5 | -0.883 | 0.18053 | 0.001 | -4.891
-18 | -0.859 | 0.17564 | 0.001 | -4.891
-17.5 | -0.835 | 0.1709 | 0.001 | -4.885
-17 | -0.81 | 0.16708 | 0.001 | -4.847
-16.5 | -0.786 | 0.16269 | 0.001 | -4.829
-16 | -0.761 | 0.15802 | 0.001 | -4.819
-15.5 | -0.738 | 0.15378 | 0.001 | -4.796
-15 | -0.713 | 0.14412 | 0.001 | -4.946
-14.5 | -0.689 | 0.14022 | 0.001 | -4.912
-14 | -0.665 | 0.13617 | 0.001 | -4.882
-13.5 | -0.641 | 0.13652 | 0.001 | -4.692
-13 | -0.616 | 0.1282 | 0.001 | -4.803
-12.5 | -0.592 | 0.12469 | 0.001 | -4.744
-12 | -0.567 | 0.12169 | 0.001 | -4.661
-11.5 | -0.543 | 0.11799 | 0.001 | -4.601
-11 | -0.518 | 0.08677 | 0.001 | -5.969
-10.5 | -0.494 | 0.07475 | 0.001 | -6.602
-10 | -0.469 | 0.06776 | 0.001 | -6.921
-9.5 | -0.444 | 0.09228 | 0.001 | -4.812
-9 | -0.419 | 0.06914 | 0.001 | -6.064
-8.5 | -0.395 | 0.06052 | 0.001 | -6.518
-8 | -0.37 | 0.05479 | 0.001 | -6.747
-7.5 | -0.345 | 0.06326 | 0.001 | -5.447
-7 | -0.32 | 0.05363 | 0.001 | -5.96
-6.5 | -0.295 | 0.04783 | 0.001 | -6.159
-6 | -0.269 | 0.06189 | 0.001 | -4.353
-5.5 | -0.244 | 0.04691 | 0.001 | -5.206
-5 | -0.219 | 0.04146 | 0.001 | -5.282
-4.5 | -0.194 | 0.03951 | 0.001 | -4.901
-4 | -0.168 | 0.04066 | 0.001 | -4.137
-3.5 | -0.143 | 0.0364 | 0.001 | -3.923
-3 | -0.117 | 0.03429 | 0.001 | -3.42
-2.5 | -0.092 | 0.03191 | 0.001 | -2.872
-2 | -0.066 | 0.03192 | 0.001 | -2.068
-1.5 | -0.07 | 0.03066 | 0 | -2.298
-1 | -0.028 | 0.03003 | 0 | -0.922
-0.5 | 0.022 | 0.02931 | 0 | 0.767
0 | 0.094 | 0.00426 | 0 | 21.986
0.5 | 0.16 | 0.00707 | 0 | 22.621
1 | 0.226 | 0.01285 | 0.001 | 17.585
1.5 | 0.292 | 0.01346 | 0.001 | 21.661
2 | 0.357 | 0.00956 | 0.001 | 37.336
2.5 | 0.422 | 0.01054 | 0 | 40.044
3 | 0.487 | 0.0095 | 0 | 51.258
3.5 | 0.552 | 0.00877 | 0 | 62.935
4 | 0.616 | 0.0085 | 0 | 72.477
4.5 | 0.678 | 0.00836 | 0 | 81.109
5 | 0.732 | 0.00829 | 0 | 88.262
5.5 | 0.771 | 0.00957 | -0.001 | 80.571
6 | 0.622 | 0.04123 | 0 | 15.092
6.5 | 0.382 | 0.04549 | 0 | 8.388
7 | 0.409 | 0.04855 | 0 | 8.419
7.5 | 0.436 | 0.05498 | 0 | 7.928
8 | 0.463 | 0.06377 | -0.001 | 7.264
8.5 | 0.491 | 0.06646 | -0.001 | 7.386
9 | 0.519 | 0.06918 | -0.001 | 7.496
9.5 | 0.546 | 0.07305 | -0.001 | 7.48
10 | 0.574 | 0.10603 | -0.001 | 5.418
10.5 | 0.602 | 0.10894 | -0.001 | 5.527
11 | 0.63 | 0.11598 | -0.001 | 5.436
11.5 | 0.659 | 0.12043 | -0.001 | 5.473
12 | 0.688 | 0.12874 | -0.002 | 5.344
12.5 | 0.717 | 0.13216 | -0.002 | 5.425
13 | 0.745 | 0.13562 | -0.002 | 5.495
13.5 | 0.775 | 0.14585 | -0.002 | 5.312
14 | 0.804 | 0.14772 | -0.002 | 5.445
14.5 | 0.833 | 0.15139 | -0.002 | 5.502
15 | 0.863 | 0.16092 | -0.003 | 5.363
15.5 | 0.892 | 0.1647 | -0.003 | 5.415
16 | 1.77 | 0.17395 | -0.003 | 10.174
16.5 | 1.821 | 0.17207 | -0.003 | 10.583
17 | 1.873 | 0.18096 | -0.003 | 10.352
17.5 | 1.927 | 0.18512 | -0.004 | 10.412
18 | 1.978 | 0.18966 | -0.004 | 10.432
18.5 | 2.033 | 0.19578 | -0.004 | 10.384
19 | 2.084 | 0.20228 | -0.004 | 10.305
19.5 | 2.135 | 0.20682 | -0.004 | 10.324
20 | 2.187 | 0.21384 | -0.005 | 10.228

## 40. Re 750k Mach 0.50 (2)
BIGFOIL.COM POLAR EXPORT
NACA22105
NACA22105 |  |  |  | Cl Max: | 1.0839 | at alpha= | 20 | deg
XFOIL ncrit=9 |  |  |  | L/D Max: | 80.0097 | at alpha= | 5.5 | deg
Re: | 750000 |  |  | Cd Min: | 0.30115 | at alpha= | 20 | deg
Mach: | 0.5 |  |  | Cl=0 at alpha= | -0.98034 | deg
|  |  |  | @ Cl=0.1, Cd= | 0.010183
|  |  |  | @ Cl=0.4, Cd= | 0.007422
|  |  |  | @ Cl=0.6, Cd= | 0.0088565
alpha (deg) | Cl | Cd | Cm | Cl/Cd
-20 | -1.0004 | 0.29194 | 0.1219 | -3.4267
-19.5 | -0.9784 | 0.28371 | 0.1168 | -3.4486
-19 | -0.9551 | 0.27553 | 0.1117 | -3.4664
-18.5 | -0.9322 | 0.26761 | 0.1065 | -3.4834
-18 | -0.91 | 0.25958 | 0.1014 | -3.5057
-17.5 | -0.8878 | 0.25147 | 0.0965 | -3.5304
-17 | -0.8657 | 0.24337 | 0.0916 | -3.5571
-16.5 | -0.8438 | 0.23527 | 0.0868 | -3.5865
-16 | -0.822 | 0.22721 | 0.0821 | -3.6178
-15.5 | -0.8005 | 0.21918 | 0.0774 | -3.6522
-15 | -0.7793 | 0.21112 | 0.0729 | -3.6913
-14.5 | -0.7584 | 0.20304 | 0.0684 | -3.7352
-14 | -0.7379 | 0.19498 | 0.064 | -3.7845
-13.5 | -0.718 | 0.18694 | 0.0597 | -3.8408
-13 | -0.6987 | 0.17893 | 0.0555 | -3.9049
-11.5 | -0.645 | 0.15329 | 0.0446 | -4.2077
-11 | -0.6289 | 0.14497 | 0.0414 | -4.3381
-10.5 | -0.6141 | 0.13699 | 0.0382 | -4.4828
-10 | -0.5997 | 0.12918 | 0.0348 | -4.6424
-9.5 | -0.5859 | 0.1214 | 0.0315 | -4.8262
-9 | -0.5714 | 0.11377 | 0.0281 | -5.0224
-8.5 | -0.556 | 0.10663 | 0.0243 | -5.2143
-8 | -0.5431 | 0.10008 | 0.0191 | -5.4267
-7.5 | -0.532 | 0.09316 | 0.0143 | -5.7106
-7 | -0.5217 | 0.08601 | 0.0099 | -6.0656
-6.5 | -0.5151 | 0.07872 | 0.0046 | -6.5434
-5 | -0.4527 | 0.05434 | -0.0081 | -8.3309
-4.5 | -0.4241 | 0.04657 | -0.0096 | -9.1067
-4 | -0.386 | 0.0398 | -0.0102 | -9.6985
-3.5 | -0.3425 | 0.03384 | -0.0093 | -10.1212
-3 | -0.2956 | 0.02866 | -0.0069 | -10.314
-2.5 | -0.2435 | 0.02427 | -0.004 | -10.033
-2 | -0.1509 | 0.02133 | -0.0066 | -7.0745
-1.5 | -0.06 | 0.01681 | -0.0103 | -3.5693
-1 | -0.0022 | 0.01474 | -0.0072 | -0.14925
0 | 0.1097 | 0.00975 | -0.0011 | 11.2513
0.5 | 0.1669 | 0.00949 | 0.0006 | 17.5869
1 | 0.2264 | 0.00935 | 0.0019 | 24.2139
1.5 | 0.2774 | 0.00772 | 0.0041 | 35.9326
2 | 0.3896 | 0.00736 | -0.0053 | 52.9348
2.5 | 0.4483 | 0.00771 | -0.0035 | 58.1453
3 | 0.5074 | 0.00815 | -0.0015 | 62.2577
3.5 | 0.5678 | 0.00857 | 0.0004 | 66.2544
4 | 0.6285 | 0.00911 | 0.0025 | 68.9901
4.5 | 0.6902 | 0.00971 | 0.0047 | 71.0814
5 | 0.7536 | 0.01032 | 0.0071 | 73.0233
5.5 | 0.8225 | 0.01028 | 0.0092 | 80.0097
6 | 0.8798 | 0.01285 | 0.0129 | 68.4669
6.5 | 0.9339 | 0.01641 | 0.0175 | 56.9104
7 | 0.9679 | 0.02284 | 0.0221 | 42.3774
7.5 | 0.9683 | 0.03268 | 0.0229 | 29.6297
8 | 0.9438 | 0.04654 | 0.0153 | 20.2793
8.5 | 0.9111 | 0.05917 | 0.0038 | 15.398
9 | 0.8836 | 0.07092 | -0.0044 | 12.4591
9.5 | 0.8588 | 0.08291 | -0.0119 | 10.3582
10 | 0.8389 | 0.09492 | -0.0188 | 8.838
10.5 | 0.8241 | 0.1071 | -0.0252 | 7.6947
11 | 0.8138 | 0.11955 | -0.0314 | 6.8072
11.5 | 0.8104 | 0.13145 | -0.037 | 6.1651
12 | 0.8116 | 0.14311 | -0.0425 | 5.6712
12.5 | 0.82 | 0.15313 | -0.0474 | 5.3549
13 | 0.8303 | 0.16303 | -0.0524 | 5.0929
13.5 | 0.8412 | 0.1734 | -0.0575 | 4.8512
14 | 0.8546 | 0.18377 | -0.0625 | 4.6504
14.5 | 0.8671 | 0.19641 | -0.0683 | 4.4147
15 | 0.8819 | 0.20668 | -0.0727 | 4.267
15.5 | 0.9008 | 0.21615 | -0.0778 | 4.1675
16 | 0.921 | 0.22596 | -0.0836 | 4.0759
16.5 | 0.9407 | 0.23539 | -0.0887 | 3.9963
17 | 0.9608 | 0.24449 | -0.0938 | 3.9298
17.5 | 0.9812 | 0.25343 | -0.0988 | 3.8717
18 | 1.0017 | 0.26226 | -0.1036 | 3.8195
18.5 | 1.0209 | 0.27285 | -0.1085 | 3.7416
19 | 1.0419 | 0.28234 | -0.1139 | 3.6902
19.5 | 1.0629 | 0.29175 | -0.1194 | 3.6432
20 | 1.0839 | 0.30115 | -0.1251 | 3.5992

## 41. Re 1M Mach 0.00 (1)
BIGFOIL.COM POLAR EXPORT
NACA22105
NACA22105 |  |  |  | Cl Max: | 0.774 | at alpha= | 6.5 | deg
JavaFoil+Calcfoil stall+Eppler ext transition |  |  |  | L/D Max: | 97.893 | at alpha= | 6.5 | deg
Re: | 1000000 |  |  | Cd Min: | 0.00348 | at alpha= | 0 | deg
Mach: | 0 |  |  | Cl=0 at alpha= | -0.72222 | deg
|  |  |  | @ Cl=0.1, Cd= | 0.0056355
|  |  |  | @ Cl=0.4, Cd= | 0.0085875
|  |  |  | @ Cl=0.6, Cd= | 0.07961
alpha (deg) | Cl | Cd | Cm | Cl/Cd
-10.5 | -0.151 | 0.07411 | 0.001 | -2.033
-10 | -0.163 | 0.06973 | 0.001 | -2.333
-9.5 | -0.175 | 0.06509 | 0.001 | -2.695
-9 | -0.189 | 0.06159 | 0.001 | -3.064
-8.5 | -0.202 | 0.05824 | 0.001 | -3.475
-8 | -0.216 | 0.05432 | 0.001 | -3.976
-7.5 | -0.229 | 0.05161 | 0.001 | -4.439
-7 | -0.241 | 0.05012 | 0.001 | -4.807
-6.5 | -0.251 | 0.04668 | 0.001 | -5.373
-6 | -0.258 | 0.04374 | 0.001 | -5.887
-5.5 | -0.26 | 0.04123 | 0.001 | -6.312
-5 | -0.256 | 0.03878 | 0.001 | -6.608
-4.5 | -0.245 | 0.03763 | 0.001 | -6.525
-4 | -0.229 | 0.03579 | 0.001 | -6.399
-3.5 | -0.207 | 0.03346 | 0.001 | -6.178
-3 | -0.179 | 0.03216 | 0.001 | -5.56
-2.5 | -0.146 | 0.03082 | 0 | -4.731
-2 | -0.109 | 0.03 | 0 | -3.62
-1.5 | -0.068 | 0.02907 | 0 | -2.338
-1 | -0.025 | 0.02859 | 0 | -0.871
-0.5 | 0.02 | 0.02822 | 0 | 0.7
0 | 0.081 | 0.00348 | 0 | 23.401
0.5 | 0.139 | 0.01006 | 0.001 | 13.795
1 | 0.196 | 0.01243 | 0.001 | 15.76
1.5 | 0.253 | 0.01529 | 0.001 | 16.535
2 | 0.31 | 0.01011 | 0.001 | 30.627
2.5 | 0.366 | 0.00919 | 0 | 39.846
3 | 0.423 | 0.00818 | 0 | 51.702
3.5 | 0.479 | 0.00737 | 0 | 65.036
4 | 0.536 | 0.00732 | 0 | 73.124
4.5 | 0.591 | 0.00715 | 0 | 82.669
5 | 0.643 | 0.00713 | 0 | 90.271
5.5 | 0.692 | 0.00786 | 0 | 88.047
6 | 0.737 | 0.00786 | -0.001 | 93.77
6.5 | 0.774 | 0.00791 | -0.001 | 97.893
7 | 0.641 | 0.04369 | 0 | 14.678
7.5 | 0.655 | 0.04691 | 0 | 13.961
8 | 0.66 | 0.0504 | 0 | 13.087
8.5 | 0.655 | 0.05354 | 0 | 12.241
9 | 0.642 | 0.05743 | -0.001 | 11.183
9.5 | 0.622 | 0.06158 | -0.001 | 10.096
10 | 0.595 | 0.06554 | -0.001 | 9.073
10.5 | 0.563 | 0.07 | -0.001 | 8.044
11 | 0.528 | 0.07465 | -0.001 | 7.078
11.5 | 0.492 | 0.07961 | -0.001 | 6.186

## 42. Re 1M Mach 0.00 (2)
BIGFOIL.COM POLAR EXPORT
NACA22105
NACA22105 |  |  |  | Cl Max: | 1.039 | at alpha= | 10 | deg
XFOIL ncrit=9 |  |  |  | L/D Max: | 86.1047 | at alpha= | 6 | deg
Re: | 1000000 |  |  | Cd Min: | 0.10363 | at alpha= | 12.5 | deg
Mach: | 0 |  |  | Cl=0 at alpha= | -99 | deg
|  |  |  | @ Cl=0.1, Cd= | 0.0082182
|  |  |  | @ Cl=0.4, Cd= | 0.006665
|  |  |  | @ Cl=0.6, Cd= | 0.0077973
alpha (deg) | Cl | Cd | Cm | Cl/Cd
0 | 0.0932 | 0.00827 | -0.001 | 11.2696
0.5 | 0.1431 | 0.00789 | 0.0002 | 18.1369
1 | 0.1949 | 0.00804 | 0.0009 | 24.2413
1.5 | 0.2677 | 0.00596 | -0.0038 | 44.9161
2 | 0.333 | 0.00632 | -0.0062 | 52.6899
2.5 | 0.3829 | 0.00658 | -0.005 | 58.1915
3 | 0.4332 | 0.00683 | -0.0039 | 63.4261
3.5 | 0.4838 | 0.00714 | -0.0029 | 67.7591
4 | 0.5349 | 0.00738 | -0.0019 | 72.4797
4.5 | 0.5858 | 0.00772 | -0.001 | 75.8808
5 | 0.6372 | 0.008 | -0.0002 | 79.65
5.5 | 0.689 | 0.00825 | 0.0005 | 83.5152
6 | 0.7405 | 0.0086 | 0.0012 | 86.1047
6.5 | 0.7886 | 0.00969 | 0.0021 | 81.3829
7 | 0.8355 | 0.01146 | 0.0036 | 72.9058
7.5 | 0.8832 | 0.01305 | 0.0049 | 67.6782
8 | 0.93 | 0.01466 | 0.0061 | 63.4379
8.5 | 0.9745 | 0.01663 | 0.0074 | 58.5989
9 | 1.0053 | 0.02147 | 0.0101 | 46.8235
9.5 | 1.0331 | 0.02644 | 0.0127 | 39.0734
10 | 1.039 | 0.0341 | 0.0156 | 30.4692
10.5 | 1.018 | 0.0424 | 0.018 | 24.0094
11 | 0.9863 | 0.05391 | 0.0091 | 18.2953
11.5 | 0.9621 | 0.07151 | -0.005 | 13.4541
12 | 0.9268 | 0.08798 | -0.0147 | 10.5342
12.5 | 0.8951 | 0.10363 | -0.0231 | 8.6375

## 43. Re 1M Mach 0.10 (1)
BIGFOIL.COM POLAR EXPORT
NACA22105
NACA22105 |  |  |  | Cl Max: | 0.776 | at alpha= | 6.5 | deg
JavaFoil+Calcfoil stall+Eppler ext transition |  |  |  | L/D Max: | 97.745 | at alpha= | 6.5 | deg
Re: | 1000000 |  |  | Cd Min: | 0.0035 | at alpha= | 0 | deg
Mach: | 0.1 |  |  | Cl=0 at alpha= | -0.72222 | deg
|  |  |  | @ Cl=0.1, Cd= | 0.0055842
|  |  |  | @ Cl=0.4, Cd= | 0.0086474
|  |  |  | @ Cl=0.6, Cd= | 0.07996
alpha (deg) | Cl | Cd | Cm | Cl/Cd
-10.5 | -0.122 | 0.07222 | 0.001 | -1.687
-10 | -0.135 | 0.07018 | 0.001 | -1.919
-9.5 | -0.149 | 0.06543 | 0.001 | -2.271
-9 | -0.163 | 0.06128 | 0.001 | -2.665
-8.5 | -0.179 | 0.058 | 0.001 | -3.08
-8 | -0.194 | 0.05439 | 0.001 | -3.573
-7.5 | -0.21 | 0.05193 | 0.001 | -4.039
-7 | -0.224 | 0.04981 | 0.001 | -4.501
-6.5 | -0.237 | 0.04695 | 0.001 | -5.045
-6 | -0.246 | 0.04387 | 0.001 | -5.618
-5.5 | -0.252 | 0.0412 | 0.001 | -6.114
-5 | -0.25 | 0.03869 | 0.001 | -6.472
-4.5 | -0.242 | 0.03685 | 0.001 | -6.557
-4 | -0.227 | 0.03545 | 0.001 | -6.397
-3.5 | -0.206 | 0.03374 | 0.001 | -6.094
-3 | -0.178 | 0.03233 | 0.001 | -5.521
-2.5 | -0.146 | 0.03097 | 0 | -4.713
-2 | -0.109 | 0.03001 | 0 | -3.627
-1.5 | -0.068 | 0.02904 | 0 | -2.349
-1 | -0.025 | 0.02861 | 0 | -0.874
-0.5 | 0.02 | 0.02824 | 0 | 0.703
0 | 0.082 | 0.0035 | 0 | 23.371
0.5 | 0.139 | 0.0101 | 0.001 | 13.811
1 | 0.197 | 0.01247 | 0.001 | 15.788
1.5 | 0.254 | 0.01533 | 0.001 | 16.576
2 | 0.311 | 0.01014 | 0.001 | 30.7
2.5 | 0.368 | 0.00922 | 0 | 39.919
3 | 0.425 | 0.0082 | 0 | 51.81
3.5 | 0.482 | 0.00739 | 0 | 65.195
4 | 0.538 | 0.00734 | 0 | 73.291
4.5 | 0.594 | 0.00717 | 0 | 82.848
5 | 0.646 | 0.00717 | 0 | 90.119
5.5 | 0.695 | 0.00789 | 0 | 88.09
6 | 0.74 | 0.0079 | -0.001 | 93.736
6.5 | 0.776 | 0.00794 | -0.001 | 97.745
7 | 0.642 | 0.04384 | 0 | 14.645
7.5 | 0.654 | 0.04703 | 0 | 13.906
8 | 0.656 | 0.0505 | 0 | 12.995
8.5 | 0.649 | 0.05426 | 0 | 11.955
9 | 0.632 | 0.05737 | -0.001 | 11.011
9.5 | 0.606 | 0.06173 | -0.001 | 9.825
10 | 0.575 | 0.06584 | -0.001 | 8.729
10.5 | 0.538 | 0.07059 | -0.001 | 7.625
11 | 0.499 | 0.07491 | -0.001 | 6.658
11.5 | 0.458 | 0.07996 | -0.001 | 5.731

## 44. Re 1M Mach 0.10 (2)
BIGFOIL.COM POLAR EXPORT
NACA22105
NACA22105 |  |  |  | Cl Max: | 1.0308 | at alpha= | 9.5 | deg
XFOIL ncrit=9 |  |  |  | L/D Max: | 86.2384 | at alpha= | 6 | deg
Re: | 1000000 |  |  | Cd Min: | 0.17513 | at alpha= | 14.5 | deg
Mach: | 0.1 |  |  | Cl=0 at alpha= | -99 | deg
|  |  |  | @ Cl=0.1, Cd= | 0.0082428
|  |  |  | @ Cl=0.4, Cd= | 0.0066736
|  |  |  | @ Cl=0.6, Cd= | 0.0078021
alpha (deg) | Cl | Cd | Cm | Cl/Cd
0 | 0.0936 | 0.00829 | -0.0009 | 11.2907
0.5 | 0.1438 | 0.00792 | 0.0002 | 18.1566
1 | 0.1959 | 0.00807 | 0.001 | 24.2751
2 | 0.3349 | 0.00634 | -0.0062 | 52.8233
2.5 | 0.3851 | 0.0066 | -0.005 | 58.3485
3 | 0.4357 | 0.00685 | -0.0039 | 63.6058
3.5 | 0.4866 | 0.00715 | -0.0028 | 68.0559
4 | 0.538 | 0.0074 | -0.0019 | 72.7027
4.5 | 0.5893 | 0.00774 | -0.0009 | 76.137
5 | 0.641 | 0.00804 | 0 | 79.7264
5.5 | 0.6932 | 0.00829 | 0.0007 | 83.6188
6 | 0.7451 | 0.00864 | 0.0014 | 86.2384
6.5 | 0.7926 | 0.00997 | 0.0025 | 79.4985
7 | 0.8394 | 0.01201 | 0.0043 | 69.8918
7.5 | 0.8886 | 0.01326 | 0.0054 | 67.0136
8 | 0.9353 | 0.01502 | 0.0068 | 62.2703
8.5 | 0.9787 | 0.01731 | 0.0083 | 56.5396
9 | 1.0079 | 0.02252 | 0.0112 | 44.7558
9.5 | 1.0308 | 0.02829 | 0.014 | 36.4369
10 | 1.0301 | 0.03632 | 0.0166 | 28.3618
10.5 | 1.0026 | 0.04416 | 0.0185 | 22.7038
11 | 0.9767 | 0.06002 | 0.0028 | 16.2729
11.5 | 0.9483 | 0.0761 | -0.008 | 12.4612
12 | 0.9135 | 0.09203 | -0.0171 | 9.9261
12.5 | 0.8839 | 0.10731 | -0.025 | 8.2369
13 | 0.8503 | 0.12517 | -0.0335 | 6.7932
13.5 | 0.8415 | 0.1385 | -0.0394 | 6.0758
14.5 | 0.808 | 0.17513 | -0.0527 | 4.6137

## 45. Re 1M Mach 0.25 (1)
BIGFOIL.COM POLAR EXPORT
NACA22105
NACA22105 |  |  |  | Cl Max: | 0.786 | at alpha= | 6.5 | deg
JavaFoil+Calcfoil stall+Eppler ext transition |  |  |  | L/D Max: | 96.417 | at alpha= | 6.5 | deg
Re: | 1000000 |  |  | Cd Min: | 0.00362 | at alpha= | 0 | deg
Mach: | 0.25 |  |  | Cl=0 at alpha= | -0.71739 | deg
|  |  |  | @ Cl=0.1, Cd= | 0.084
|  |  |  | @ Cl=0.4, Cd= | 0.084
|  |  |  | @ Cl=0.6, Cd= | 0.084
alpha (deg) | Cl | Cd | Cm | Cl/Cd
-9.5 | -0.048 | 0.064 | 0.001 | -0.746
-9 | -0.045 | 0.06159 | 0.001 | -0.732
-8.5 | -0.042 | 0.05871 | 0.001 | -0.722
-8 | -0.04 | 0.05547 | 0.001 | -0.716
-7.5 | -0.037 | 0.05159 | 0.001 | -0.717
-7 | -0.034 | 0.04897 | 0.001 | -0.7
-6.5 | -0.101 | 0.04659 | 0.001 | -2.17
-6 | -0.144 | 0.04386 | 0.001 | -3.289
-5.5 | -0.177 | 0.04213 | 0.001 | -4.209
-5 | -0.198 | 0.0393 | 0.001 | -5.05
-4.5 | -0.208 | 0.03739 | 0.001 | -5.554
-4 | -0.207 | 0.03623 | 0.001 | -5.704
-3.5 | -0.195 | 0.03414 | 0.001 | -5.725
-3 | -0.175 | 0.03271 | 0.001 | -5.341
-2.5 | -0.146 | 0.03118 | 0 | -4.671
-2 | -0.11 | 0.03039 | 0 | -3.621
-1.5 | -0.069 | 0.02934 | 0 | -2.369
-1 | -0.026 | 0.0288 | 0 | -0.889
-0.5 | 0.02 | 0.02838 | 0 | 0.717
0 | 0.084 | 0.00362 | 0 | 23.209
0.5 | 0.143 | 0.01309 | 0.001 | 10.947
1 | 0.202 | 0.01263 | 0.001 | 16.017
1.5 | 0.261 | 0.01368 | 0.001 | 19.087
2 | 0.32 | 0.00837 | 0.001 | 38.198
2.5 | 0.378 | 0.00939 | 0 | 40.282
3 | 0.437 | 0.00833 | 0 | 52.44
3.5 | 0.495 | 0.00748 | 0 | 66.118
4 | 0.553 | 0.00746 | 0 | 74.119
4.5 | 0.61 | 0.00728 | 0 | 83.729
5 | 0.663 | 0.0073 | 0 | 90.871
5.5 | 0.712 | 0.00808 | 0 | 88.156
6 | 0.755 | 0.0081 | -0.001 | 93.22
6.5 | 0.786 | 0.00815 | -0.001 | 96.417
7 | 0.642 | 0.0444 | 0 | 14.466
7.5 | 0.641 | 0.04772 | 0 | 13.438
8 | 0.624 | 0.05139 | 0 | 12.143
8.5 | 0.589 | 0.05509 | 0 | 10.7
9 | 0.538 | 0.05917 | -0.001 | 9.09
9.5 | 0.471 | 0.06403 | -0.001 | 7.36
10 | 0.393 | 0.06824 | -0.001 | 5.756
10.5 | 0.305 | 0.07332 | -0.001 | 4.158
11 | 0.206 | 0.07822 | -0.001 | 2.628
11.5 | 0.068 | 0.084 | -0.001 | 0.812

## 46. Re 1M Mach 0.25 (2)
BIGFOIL.COM POLAR EXPORT
NACA22105
NACA22105 |  |  |  | Cl Max: | 1.004 | at alpha= | 9 | deg
XFOIL ncrit=9 |  |  |  | L/D Max: | 86.6292 | at alpha= | 6 | deg
Re: | 1000000 |  |  | Cd Min: | 0.08133 | at alpha= | 11 | deg
Mach: | 0.25 |  |  | Cl=0 at alpha= | -99 | deg
|  |  |  | @ Cl=0.1, Cd= | 0.0084332
|  |  |  | @ Cl=0.4, Cd= | 0.0067239
|  |  |  | @ Cl=0.6, Cd= | 0.00782
alpha (deg) | Cl | Cd | Cm | Cl/Cd
0 | 0.0958 | 0.00846 | -0.0009 | 11.3239
0.5 | 0.1476 | 0.00813 | 0.0004 | 18.155
1 | 0.2012 | 0.00826 | 0.0012 | 24.3584
1.5 | 0.2639 | 0.00608 | -0.0008 | 43.4046
2 | 0.3454 | 0.00645 | -0.0062 | 53.5504
2.5 | 0.3971 | 0.00671 | -0.0049 | 59.1803
3 | 0.4494 | 0.00696 | -0.0037 | 64.569
3.5 | 0.5021 | 0.00723 | -0.0025 | 69.4467
4 | 0.5548 | 0.00761 | -0.0013 | 72.9041
4.5 | 0.6086 | 0.00786 | -0.0002 | 77.43
5 | 0.6618 | 0.00829 | 0.0009 | 79.8311
5.5 | 0.7168 | 0.00848 | 0.0018 | 84.5283
6 | 0.771 | 0.0089 | 0.0028 | 86.6292
6.5 | 0.8193 | 0.01071 | 0.0046 | 76.4986
7 | 0.868 | 0.01293 | 0.0068 | 67.1307
7.5 | 0.9173 | 0.01478 | 0.0086 | 62.0636
8 | 0.9621 | 0.01747 | 0.0108 | 55.0716
8.5 | 0.9858 | 0.02396 | 0.0142 | 41.1436
9 | 1.004 | 0.03039 | 0.0169 | 33.0372
9.5 | 0.9955 | 0.03883 | 0.0181 | 25.6374
10 | 0.966 | 0.05114 | 0.0092 | 18.8893
10.5 | 0.9393 | 0.0676 | -0.0033 | 13.895
11 | 0.9108 | 0.08133 | -0.0115 | 11.1988

## 47. Re 1M Mach 0.50 (1)
BIGFOIL.COM POLAR EXPORT
NACA22105
NACA22105 |  |  |  | Cl Max: | 2.187 | at alpha= | 20 | deg
JavaFoil+Calcfoil stall+Eppler ext transition |  |  |  | L/D Max: | 94.005 | at alpha= | 5 | deg
Re: | 1000000 |  |  | Cd Min: | 0.00424 | at alpha= | 0 | deg
Mach: | 0.5 |  |  | Cl=0 at alpha= | -0.72 | deg
|  |  |  | @ Cl=0.1, Cd= | 0.0044627
|  |  |  | @ Cl=0.4, Cd= | 0.0097471
|  |  |  | @ Cl=0.6, Cd= | 0.0080375
alpha (deg) | Cl | Cd | Cm | Cl/Cd
-20 | -0.956 | 0.19338 | 0.001 | -4.943
-19.5 | -0.931 | 0.18734 | 0.001 | -4.969
-19 | -0.907 | 0.18038 | 0.001 | -5.028
-18.5 | -0.883 | 0.17482 | 0.001 | -5.051
-18 | -0.859 | 0.16998 | 0.001 | -5.054
-17.5 | -0.835 | 0.16529 | 0.001 | -5.052
-17 | -0.81 | 0.16042 | 0.001 | -5.048
-16.5 | -0.786 | 0.15603 | 0.001 | -5.036
-16 | -0.762 | 0.15079 | 0.001 | -5.05
-15.5 | -0.738 | 0.14655 | 0.001 | -5.033
-15 | -0.713 | 0.13705 | 0.001 | -5.201
-14.5 | -0.689 | 0.13323 | 0.001 | -5.17
-14 | -0.665 | 0.12924 | 0.001 | -5.144
-13.5 | -0.641 | 0.12862 | 0.001 | -4.981
-13 | -0.616 | 0.12178 | 0.001 | -5.058
-12.5 | -0.592 | 0.11831 | 0.001 | -5.001
-12 | -0.567 | 0.11535 | 0.001 | -4.919
-11.5 | -0.543 | 0.1116 | 0.001 | -4.865
-11 | -0.518 | 0.08273 | 0.001 | -6.262
-10.5 | -0.494 | 0.07326 | 0.001 | -6.737
-10 | -0.469 | 0.06589 | 0.001 | -7.118
-9.5 | -0.444 | 0.08664 | 0.001 | -5.126
-9 | -0.419 | 0.06653 | 0.001 | -6.303
-8.5 | -0.395 | 0.05921 | 0.001 | -6.664
-8 | -0.37 | 0.05302 | 0.001 | -6.974
-7.5 | -0.345 | 0.06084 | 0.001 | -5.665
-7 | -0.32 | 0.05187 | 0.001 | -6.163
-6.5 | -0.295 | 0.04689 | 0.001 | -6.283
-6 | -0.269 | 0.0447 | 0.001 | -6.028
-5.5 | -0.244 | 0.0451 | 0.001 | -5.416
-5 | -0.219 | 0.04048 | 0.001 | -5.411
-4.5 | -0.194 | 0.03834 | 0.001 | -5.05
-4 | -0.168 | 0.03586 | 0.001 | -4.692
-3.5 | -0.143 | 0.03513 | 0.001 | -4.065
-3 | -0.117 | 0.03333 | 0.001 | -3.518
-2.5 | -0.092 | 0.03163 | 0.001 | -2.898
-2 | -0.066 | 0.03138 | 0.001 | -2.104
-1.5 | -0.07 | 0.03018 | 0 | -2.335
-1 | -0.028 | 0.02959 | 0 | -0.936
-0.5 | 0.022 | 0.02914 | 0 | 0.772
0 | 0.094 | 0.00424 | 0 | 22.105
0.5 | 0.16 | 0.00669 | 0 | 23.92
1 | 0.226 | 0.01226 | 0.001 | 18.441
1.5 | 0.292 | 0.0128 | 0.001 | 22.776
2 | 0.357 | 0.00894 | 0.001 | 39.932
2.5 | 0.422 | 0.01016 | 0 | 41.559
3 | 0.487 | 0.00891 | 0 | 54.691
3.5 | 0.552 | 0.00821 | 0 | 67.254
4 | 0.616 | 0.00798 | 0 | 77.246
4.5 | 0.678 | 0.00785 | 0 | 86.419
5 | 0.732 | 0.00779 | 0 | 94.005
5.5 | 0.771 | 0.0091 | -0.001 | 84.76
6 | 0.622 | 0.04061 | 0 | 15.324
6.5 | 0.382 | 0.04472 | 0 | 8.535
7 | 0.409 | 0.04749 | 0 | 8.611
7.5 | 0.436 | 0.05317 | 0 | 8.201
8 | 0.463 | 0.0574 | -0.001 | 8.073
8.5 | 0.491 | 0.06347 | -0.001 | 7.735
9 | 0.519 | 0.06682 | -0.001 | 7.762
9.5 | 0.547 | 0.07033 | -0.001 | 7.772
10 | 0.575 | 0.09831 | -0.001 | 5.844
10.5 | 0.602 | 0.10122 | -0.001 | 5.95
11 | 0.631 | 0.10742 | -0.001 | 5.87
11.5 | 0.659 | 0.11265 | -0.001 | 5.851
12 | 0.688 | 0.11831 | -0.002 | 5.815
12.5 | 0.717 | 0.12618 | -0.002 | 5.683
13 | 0.745 | 0.12636 | -0.002 | 5.898
13.5 | 0.775 | 0.13554 | -0.002 | 5.716
14 | 0.804 | 0.13874 | -0.002 | 5.798
14.5 | 0.833 | 0.14238 | -0.002 | 5.85
15 | 0.863 | 0.14724 | -0.003 | 5.862
15.5 | 0.892 | 0.15537 | -0.003 | 5.74
16 | 1.77 | 0.15926 | -0.003 | 11.112
16.5 | 1.821 | 0.1632 | -0.003 | 11.159
17 | 1.873 | 0.17179 | -0.003 | 10.906
17.5 | 1.927 | 0.17607 | -0.004 | 10.948
18 | 1.979 | 0.18056 | -0.004 | 10.958
18.5 | 2.033 | 0.18808 | -0.004 | 10.811
19 | 2.085 | 0.19287 | -0.004 | 10.808
19.5 | 2.135 | 0.1974 | -0.004 | 10.817
20 | 2.187 | 0.20023 | -0.005 | 10.924

## 48. Re 1M Mach 0.50 (2)
BIGFOIL.COM POLAR EXPORT
NACA22105
NACA22105 |  |  |  | Cl Max: | 0.9794 | at alpha= | 7.5 | deg
XFOIL ncrit=9 |  |  |  | L/D Max: | 87.9149 | at alpha= | 5.5 | deg
Re: | 1000000 |  |  | Cd Min: | 0.15195 | at alpha= | 12.5 | deg
Mach: | 0.5 |  |  | Cl=0 at alpha= | -99 | deg
|  |  |  | @ Cl=0.1, Cd= | 0.00963
|  |  |  | @ Cl=0.4, Cd= | 0.0068299
|  |  |  | @ Cl=0.6, Cd= | 0.0080073
alpha (deg) | Cl | Cd | Cm | Cl/Cd
0 | 0.1076 | 0.00963 | -0.0009 | 11.1734
0.5 | 0.1647 | 0.00892 | 0.0009 | 18.4641
1 | 0.2264 | 0.00895 | 0.0019 | 25.2961
1.5 | 0.2878 | 0.0086 | 0.0028 | 33.4651
2 | 0.3927 | 0.00679 | -0.006 | 57.8351
2.5 | 0.4513 | 0.00711 | -0.0041 | 63.474
3 | 0.5109 | 0.00742 | -0.0023 | 68.8544
3.5 | 0.5712 | 0.00782 | -0.0003 | 73.0435
4 | 0.6327 | 0.00822 | 0.0017 | 76.9708
4.5 | 0.695 | 0.00871 | 0.0039 | 79.7933
5 | 0.7588 | 0.0092 | 0.0063 | 82.4783
5.5 | 0.8264 | 0.0094 | 0.0085 | 87.9149
6 | 0.8835 | 0.01188 | 0.0124 | 74.3687
6.5 | 0.9388 | 0.01523 | 0.0171 | 61.6415
7 | 0.9755 | 0.02129 | 0.022 | 45.8196
7.5 | 0.9794 | 0.03084 | 0.0236 | 31.7575
8 | 0.9571 | 0.04435 | 0.0173 | 21.5806
8.5 | 0.9245 | 0.05714 | 0.0055 | 16.1796
9 | 0.8969 | 0.06873 | -0.0028 | 13.0496
9.5 | 0.8715 | 0.08052 | -0.0104 | 10.8234
10 | 0.851 | 0.09231 | -0.0173 | 9.2189
10.5 | 0.8361 | 0.10417 | -0.0237 | 8.0263
11 | 0.8228 | 0.11673 | -0.0303 | 7.0487
11.5 | 0.8174 | 0.12866 | -0.0361 | 6.3532
12 | 0.8163 | 0.14066 | -0.0417 | 5.8034
12.5 | 0.8207 | 0.15195 | -0.0471 | 5.4011

## 49. Re 2M Mach 0.00 (1)
BIGFOIL.COM POLAR EXPORT
NACA22105
NACA22105 |  |  |  | Cl Max: | 0.824 | at alpha= | 8 | deg
JavaFoil+Calcfoil stall+Eppler ext transition |  |  |  | L/D Max: | 122.215 | at alpha= | 8.5 | deg
Re: | 2000000 |  |  | Cd Min: | 0.00618 | at alpha= | 5 | deg
Mach: | 0 |  |  | Cl=0 at alpha= | -0.72222 | deg
|  |  |  | @ Cl=0.1, Cd= | 0.0099442
|  |  |  | @ Cl=0.4, Cd= | 0.08349
|  |  |  | @ Cl=0.6, Cd= | 0.08349
alpha (deg) | Cl | Cd | Cm | Cl/Cd
-10.5 | -0.151 | 0.06813 | 0.001 | -2.213
-10 | -0.163 | 0.06414 | 0.001 | -2.538
-9.5 | -0.176 | 0.06094 | 0.001 | -2.881
-9 | -0.189 | 0.05744 | 0.001 | -3.288
-8.5 | -0.203 | 0.05425 | 0.001 | -3.733
-8 | -0.216 | 0.05123 | 0.001 | -4.219
-7.5 | -0.229 | 0.04847 | 0.001 | -4.729
-7 | -0.241 | 0.04586 | 0.001 | -5.257
-6.5 | -0.251 | 0.04323 | 0.001 | -5.806
-6 | -0.258 | 0.0408 | 0.001 | -6.317
-5.5 | -0.26 | 0.03872 | 0.001 | -6.724
-5 | -0.256 | 0.03711 | 0.001 | -6.91
-4.5 | -0.246 | 0.03525 | 0.001 | -6.968
-4 | -0.229 | 0.03362 | 0.001 | -6.816
-3.5 | -0.207 | 0.03196 | 0.001 | -6.472
-3 | -0.179 | 0.03091 | 0.001 | -5.787
-2.5 | -0.146 | 0.03008 | 0.001 | -4.851
-2 | -0.109 | 0.02936 | 0 | -3.7
-1.5 | -0.068 | 0.02883 | 0 | -2.359
-1 | -0.025 | 0.02848 | 0 | -0.875
-0.5 | 0.02 | 0.0282 | 0 | 0.701
0 | 0.082 | 0.01002 | 0.001 | 8.136
0.5 | 0.139 | 0.00978 | 0.001 | 14.183
1 | 0.196 | 0.01456 | 0.001 | 13.454
1.5 | 0.253 | 0.01365 | 0.001 | 18.521
2 | 0.31 | 0.0092 | 0.001 | 33.659
2.5 | 0.366 | 0.00797 | 0 | 45.953
3 | 0.423 | 0.0071 | 0 | 59.579
3.5 | 0.479 | 0.0064 | 0 | 74.953
4 | 0.536 | 0.00635 | 0 | 84.335
4.5 | 0.591 | 0.0062 | 0 | 95.33
5 | 0.643 | 0.00618 | 0 | 104.048
5.5 | 0.692 | 0.00699 | 0 | 99.057
6 | 0.737 | 0.00698 | -0.001 | 105.586
6.5 | 0.774 | 0.00699 | -0.001 | 110.69
7 | 0.801 | 0.00704 | -0.001 | 113.761
7.5 | 0.818 | 0.0071 | -0.001 | 115.281
8 | 0.824 | 0.00715 | -0.001 | 115.32
8.5 | 0.819 | 0.0067 | -0.001 | 122.215
9 | 0.796 | 0.01256 | -0.002 | 63.389
9.5 | 0.721 | 0.02003 | -0.002 | 35.978
10 | 0.638 | 0.04062 | -0.002 | 15.711
10.5 | 0.591 | 0.05123 | -0.002 | 11.529
11 | 0.548 | 0.05942 | -0.002 | 9.214
11.5 | 0.508 | 0.06507 | -0.002 | 7.807
12 | 0.469 | 0.07087 | -0.002 | 6.616
12.5 | 0.43 | 0.07799 | -0.002 | 5.514
13 | 0.395 | 0.08349 | -0.002 | 4.726

## 50. Re 2M Mach 0.00 (2)
BIGFOIL.COM POLAR EXPORT
NACA22105
NACA22105 |  |  |  | Cl Max: | 1.0912 | at alpha= | 10 | deg
XFOIL ncrit=9 |  |  |  | L/D Max: | 100.991 | at alpha= | 6 | deg
Re: | 2000000 |  |  | Cd Min: | 0.15673 | at alpha= | 15 | deg
Mach: | 0 |  |  | Cl=0 at alpha= | -0.84069 | deg
|  |  |  | @ Cl=0.1, Cd= | 0.0072493
|  |  |  | @ Cl=0.4, Cd= | 0.0055984
|  |  |  | @ Cl=0.6, Cd= | 0.0063946
alpha (deg) | Cl | Cd | Cm | Cl/Cd
-3 | -0.2164 | 0.00656 | -0.0098 | -32.9878
-2.5 | -0.1722 | 0.00491 | -0.0073 | -35.0713
-2 | -0.122 | 0.00388 | -0.0053 | -31.4433
-1.5 | -0.0687 | 0.00235 | -0.0029 | -29.234
-0.5 | 0.0355 | 0.00783 | -0.001 | 4.5338
0 | 0.0863 | 0.00718 | 0.0001 | 12.0195
0.5 | 0.1397 | 0.00745 | 0.0005 | 18.7517
1 | 0.1929 | 0.00748 | 0.001 | 25.7888
1.5 | 0.2406 | 0.00624 | 0.002 | 38.5577
2 | 0.3089 | 0.00535 | -0.0009 | 57.7383
2.5 | 0.3887 | 0.00556 | -0.0064 | 69.9101
3 | 0.4387 | 0.00573 | -0.0052 | 76.562
3.5 | 0.4892 | 0.00592 | -0.0041 | 82.6351
4 | 0.5401 | 0.00612 | -0.0031 | 88.2516
4.5 | 0.5912 | 0.00635 | -0.0022 | 93.1024
5 | 0.6425 | 0.00661 | -0.0014 | 97.2012
5.5 | 0.6938 | 0.00689 | -0.0006 | 100.6967
6 | 0.7443 | 0.00737 | 0.0003 | 100.9905
6.5 | 0.7912 | 0.00866 | 0.0015 | 91.3626
7 | 0.8412 | 0.00946 | 0.0025 | 88.9218
7.5 | 0.889 | 0.01098 | 0.0039 | 80.9654
8 | 0.9382 | 0.01197 | 0.0047 | 78.3793
8.5 | 0.9866 | 0.0131 | 0.0056 | 75.313
9 | 1.0358 | 0.0139 | 0.0062 | 74.518
9.5 | 1.0637 | 0.01918 | 0.0095 | 55.4588
10 | 1.0912 | 0.0238 | 0.012 | 45.8487
11 | 1.0748 | 0.03904 | 0.0188 | 27.5307
11.5 | 1.046 | 0.04861 | 0.0128 | 21.5182
12 | 1.0149 | 0.06916 | -0.0045 | 14.6747
12.5 | 0.9813 | 0.08454 | -0.0133 | 11.6075
13 | 0.9496 | 0.09928 | -0.0211 | 9.5649
13.5 | 0.9262 | 0.11313 | -0.028 | 8.187
14 | 0.9115 | 0.12622 | -0.0341 | 7.2215
14.5 | 0.9034 | 0.13834 | -0.0397 | 6.5303
15 | 0.8785 | 0.15673 | -0.0479 | 5.6052

## 51. Re 2M Mach 0.10 (1)
BIGFOIL.COM POLAR EXPORT
NACA22105
NACA22105 |  |  |  | Cl Max: | 0.82 | at alpha= | 8 | deg
JavaFoil+Calcfoil stall+Eppler ext transition |  |  |  | L/D Max: | 115.956 | at alpha= | 8.5 | deg
Re: | 2000000 |  |  | Cd Min: | 0.00622 | at alpha= | 4.5 | deg
Mach: | 0.1 |  |  | Cl=0 at alpha= | -0.72222 | deg
|  |  |  | @ Cl=0.1, Cd= | 0.0099805
|  |  |  | @ Cl=0.4, Cd= | 0.08475
|  |  |  | @ Cl=0.6, Cd= | 0.08475
alpha (deg) | Cl | Cd | Cm | Cl/Cd
-10.5 | -0.122 | 0.06819 | 0.001 | -1.788
-10 | -0.135 | 0.06497 | 0.001 | -2.075
-9.5 | -0.149 | 0.06075 | 0.001 | -2.447
-9 | -0.163 | 0.05783 | 0.001 | -2.826
-8.5 | -0.179 | 0.05428 | 0.001 | -3.294
-8 | -0.194 | 0.05139 | 0.001 | -3.784
-7.5 | -0.21 | 0.04885 | 0.001 | -4.297
-7 | -0.224 | 0.04626 | 0.001 | -4.85
-6.5 | -0.237 | 0.04344 | 0.001 | -5.457
-6 | -0.247 | 0.04113 | 0.001 | -5.996
-5.5 | -0.252 | 0.0387 | 0.001 | -6.514
-5 | -0.251 | 0.03697 | 0.001 | -6.777
-4.5 | -0.242 | 0.03528 | 0.001 | -6.853
-4 | -0.227 | 0.03348 | 0.001 | -6.776
-3.5 | -0.206 | 0.0321 | 0.001 | -6.409
-3 | -0.179 | 0.03096 | 0.001 | -5.768
-2.5 | -0.146 | 0.03003 | 0.001 | -4.861
-2 | -0.109 | 0.02944 | 0 | -3.698
-1.5 | -0.068 | 0.02883 | 0 | -2.367
-1 | -0.025 | 0.02851 | 0 | -0.878
-0.5 | 0.02 | 0.02825 | 0 | 0.703
0 | 0.082 | 0.01005 | 0.001 | 8.153
0.5 | 0.139 | 0.00983 | 0.001 | 14.185
1 | 0.197 | 0.0146 | 0.001 | 13.486
1.5 | 0.254 | 0.01369 | 0.001 | 18.565
2 | 0.311 | 0.00923 | 0.001 | 33.724
2.5 | 0.368 | 0.008 | 0 | 46.031
3 | 0.425 | 0.00712 | 0 | 59.699
3.5 | 0.482 | 0.00641 | 0 | 75.131
4 | 0.538 | 0.00637 | 0 | 84.52
4.5 | 0.594 | 0.00622 | 0 | 95.531
5 | 0.646 | 0.00622 | 0 | 103.919
5.5 | 0.695 | 0.007 | 0 | 99.316
6 | 0.74 | 0.00701 | -0.001 | 105.544
6.5 | 0.776 | 0.00702 | -0.001 | 110.477
7 | 0.802 | 0.00708 | -0.001 | 113.284
7.5 | 0.817 | 0.00714 | -0.001 | 114.472
8 | 0.82 | 0.00722 | -0.001 | 113.59
8.5 | 0.81 | 0.00699 | -0.001 | 115.956
9 | 0.781 | 0.01271 | -0.002 | 61.474
9.5 | 0.681 | 0.02639 | -0.002 | 25.815
10 | 0.614 | 0.04228 | -0.002 | 14.521
10.5 | 0.562 | 0.0534 | -0.002 | 10.521
11 | 0.516 | 0.06044 | -0.002 | 8.536
11.5 | 0.472 | 0.06615 | -0.002 | 7.135
12 | 0.429 | 0.07208 | -0.002 | 5.949
12.5 | 0.388 | 0.07828 | -0.002 | 4.952
13 | 0.349 | 0.08475 | -0.002 | 4.116

## 52. Re 2M Mach 0.10 (2)
BIGFOIL.COM POLAR EXPORT
NACA22105
NACA22105 |  |  |  | Cl Max: | 0.0868 | at alpha= | 0 | deg
XFOIL ncrit=9 |  |  |  | L/D Max: | 12.0556 | at alpha= | 0 | deg
Re: | 2000000 |  |  | Cd Min: | 0.0072 | at alpha= | 0 | deg
Mach: | 0.1 |  |  | Cl=0 at alpha= | -99 | deg
|  |  |  | @ Cl=0.1, Cd= | 0.0072
|  |  |  | @ Cl=0.4, Cd= | 0.0072
|  |  |  | @ Cl=0.6, Cd= | 0.0072
alpha (deg) | Cl | Cd | Cm | Cl/Cd
0 | 0.0868 | 0.0072 | 0.0001 | 12.0556

## 53. Re 2M Mach 0.25 (1)
BIGFOIL.COM POLAR EXPORT
NACA22105
NACA22105 |  |  |  | Cl Max: | 0.802 | at alpha= | 7 | deg
JavaFoil+Calcfoil stall+Eppler ext transition |  |  |  | L/D Max: | 109.92 | at alpha= | 7 | deg
Re: | 2000000 |  |  | Cd Min: | 0.00463 | at alpha= | 0 | deg
Mach: | 0.25 |  |  | Cl=0 at alpha= | -0.71739 | deg
|  |  |  | @ Cl=0.1, Cd= | 0.08205
|  |  |  | @ Cl=0.4, Cd= | 0.08205
|  |  |  | @ Cl=0.6, Cd= | 0.08205
alpha (deg) | Cl | Cd | Cm | Cl/Cd
-9.5 | -0.048 | 0.06046 | 0.001 | -0.791
-9 | -0.045 | 0.05663 | 0.001 | -0.797
-8.5 | -0.042 | 0.05431 | 0.001 | -0.781
-8 | -0.04 | 0.05104 | 0.001 | -0.778
-7.5 | -0.037 | 0.04843 | 0.001 | -0.765
-7 | -0.034 | 0.04605 | 0.001 | -0.745
-6.5 | -0.101 | 0.04361 | 0.001 | -2.32
-6 | -0.144 | 0.04152 | 0.001 | -3.477
-5.5 | -0.177 | 0.03911 | 0.001 | -4.537
-5 | -0.199 | 0.03706 | 0.001 | -5.359
-4.5 | -0.208 | 0.03527 | 0.001 | -5.891
-4 | -0.207 | 0.03366 | 0.001 | -6.142
-3.5 | -0.196 | 0.03215 | 0.001 | -6.082
-3 | -0.175 | 0.03103 | 0.001 | -5.632
-2.5 | -0.146 | 0.03028 | 0.001 | -4.813
-2 | -0.11 | 0.02965 | 0 | -3.713
-1.5 | -0.07 | 0.02899 | 0 | -2.398
-1 | -0.026 | 0.02867 | 0 | -0.893
-0.5 | 0.02 | 0.02839 | 0 | 0.717
0 | 0.084 | 0.00463 | 0 | 18.18
0.5 | 0.143 | 0.01167 | 0.001 | 12.27
1 | 0.202 | 0.01296 | 0.001 | 15.608
1.5 | 0.261 | 0.01388 | 0.001 | 18.807
2 | 0.32 | 0.00939 | 0.001 | 34.053
2.5 | 0.378 | 0.00814 | 0 | 46.436
3 | 0.437 | 0.00723 | 0 | 60.412
3.5 | 0.495 | 0.0065 | 0 | 76.179
4 | 0.553 | 0.00647 | 0 | 85.462
4.5 | 0.61 | 0.00632 | 0 | 96.531
5 | 0.663 | 0.00633 | 0 | 104.771
5.5 | 0.712 | 0.00717 | 0 | 99.237
6 | 0.755 | 0.00719 | -0.001 | 104.949
6.5 | 0.786 | 0.00722 | -0.001 | 108.906
7 | 0.802 | 0.0073 | -0.001 | 109.92
7.5 | 0.801 | 0.00739 | -0.001 | 108.39
8 | 0.779 | 0.00751 | -0.001 | 103.791
8.5 | 0.726 | 0.01291 | -0.001 | 56.22
9 | 0.587 | 0.03247 | -0.001 | 18.092
9.5 | 0.493 | 0.04762 | -0.001 | 10.359
10 | 0.407 | 0.05428 | -0.001 | 7.503
10.5 | 0.314 | 0.06079 | -0.002 | 5.162
11 | 0.211 | 0.06622 | -0.002 | 3.184
11.5 | 0.07 | 0.07267 | -0.002 | 0.958
12 | 0.072 | 0.08205 | -0.002 | 0.876

## 54. Re 2M Mach 0.25 (2)
BIGFOIL.COM POLAR EXPORT
NACA22105
NACA22105 |  |  |  | Cl Max: | 1.0568 | at alpha= | 9.5 | deg
XFOIL ncrit=9 |  |  |  | L/D Max: | 102.309 | at alpha= | 5.5 | deg
Re: | 2000000 |  |  | Cd Min: | 0.17309 | at alpha= | 14.5 | deg
Mach: | 0.25 |  |  | Cl=0 at alpha= | -99 | deg
|  |  |  | @ Cl=0.1, Cd= | 0.0073593
|  |  |  | @ Cl=0.4, Cd= | 0.0056014
|  |  |  | @ Cl=0.6, Cd= | 0.0064012
alpha (deg) | Cl | Cd | Cm | Cl/Cd
0 | 0.0891 | 0.00731 | 0.0002 | 12.1888
0.5 | 0.1444 | 0.00756 | 0.0006 | 19.1005
1 | 0.1997 | 0.00757 | 0.0012 | 26.3804
1.5 | 0.2513 | 0.00664 | 0.002 | 37.8464
2 | 0.3176 | 0.0054 | -0.0001 | 58.8148
2.5 | 0.4035 | 0.00561 | -0.0064 | 71.9251
3 | 0.4553 | 0.00584 | -0.0051 | 77.9623
3.5 | 0.508 | 0.006 | -0.0038 | 84.6667
4 | 0.5608 | 0.00627 | -0.0026 | 89.4418
4.5 | 0.6146 | 0.00645 | -0.0015 | 95.2868
5 | 0.6684 | 0.00673 | -0.0004 | 99.3165
5.5 | 0.7223 | 0.00706 | 0.0007 | 102.3088
6 | 0.7729 | 0.00805 | 0.0021 | 96.0124
6.5 | 0.824 | 0.00924 | 0.0038 | 89.1775
7 | 0.8752 | 0.01063 | 0.0055 | 82.333
7.5 | 0.9258 | 0.01218 | 0.0073 | 76.0099
8 | 0.9757 | 0.01385 | 0.009 | 70.4477
8.5 | 1.023 | 0.01595 | 0.0109 | 64.1379
9 | 1.0509 | 0.02146 | 0.0144 | 48.9702
9.5 | 1.0568 | 0.0295 | 0.0177 | 35.8237
10 | 1.0465 | 0.03779 | 0.019 | 27.6925
10.5 | 1.022 | 0.05247 | 0.0077 | 19.4778
11 | 0.9872 | 0.06816 | -0.0035 | 14.4836
11.5 | 0.9698 | 0.07921 | -0.0099 | 12.2434
12 | 0.9331 | 0.09388 | -0.0181 | 9.9393
12.5 | 0.9119 | 0.10652 | -0.0244 | 8.5608
13 | 0.8938 | 0.11973 | -0.0307 | 7.4651
13.5 | 0.8781 | 0.13341 | -0.037 | 6.582
14 | 0.8552 | 0.15055 | -0.0446 | 5.6805
14.5 | 0.8281 | 0.17309 | -0.0533 | 4.7842

## 55. Re 2M Mach 0.50 (1)
BIGFOIL.COM POLAR EXPORT
NACA22105
NACA22105 |  |  |  | Cl Max: | 2.19 | at alpha= | 20 | deg
JavaFoil+Calcfoil stall+Eppler ext transition |  |  |  | L/D Max: | 108.375 | at alpha= | 5 | deg
Re: | 2000000 |  |  | Cd Min: | 0.00432 | at alpha= | 0 | deg
Mach: | 0.5 |  |  | Cl=0 at alpha= | -0.72 | deg
|  |  |  | @ Cl=0.1, Cd= | 0.0049627
|  |  |  | @ Cl=0.4, Cd= | 0.0086202
|  |  |  | @ Cl=0.6, Cd= | 0.0069725
alpha (deg) | Cl | Cd | Cm | Cl/Cd
-20 | -0.956 | 0.17518 | 0.001 | -5.459
-19.5 | -0.931 | 0.16933 | 0.001 | -5.498
-19 | -0.907 | 0.16398 | 0.001 | -5.532
-18.5 | -0.883 | 0.15715 | 0.001 | -5.62
-18 | -0.859 | 0.1524 | 0.001 | -5.638
-17.5 | -0.835 | 0.14778 | 0.001 | -5.652
-17 | -0.81 | 0.14491 | 0.001 | -5.591
-16.5 | -0.786 | 0.14053 | 0.001 | -5.593
-16 | -0.762 | 0.13366 | 0.001 | -5.699
-15.5 | -0.738 | 0.12943 | 0.001 | -5.701
-15 | -0.713 | 0.11 | 0.001 | -6.483
-14.5 | -0.689 | 0.1003 | 0.001 | -6.871
-14 | -0.665 | 0.09266 | 0.001 | -7.178
-13.5 | -0.641 | 0.08665 | 0.001 | -7.397
-13 | -0.616 | 0.09237 | 0.001 | -6.671
-12.5 | -0.592 | 0.08336 | 0.001 | -7.1
-12 | -0.568 | 0.07653 | 0.001 | -7.416
-11.5 | -0.543 | 0.0713 | 0.001 | -7.619
-11 | -0.518 | 0.0766 | 0.001 | -6.766
-10.5 | -0.494 | 0.06777 | 0.001 | -7.286
-10 | -0.469 | 0.06238 | 0.001 | -7.521
-9.5 | -0.444 | 0.06094 | 0.001 | -7.293
-9 | -0.42 | 0.06128 | 0.001 | -6.847
-8.5 | -0.395 | 0.0555 | 0.001 | -7.113
-8 | -0.37 | 0.05035 | 0.001 | -7.347
-7.5 | -0.345 | 0.04895 | 0.001 | -7.046
-7 | -0.32 | 0.04543 | 0.001 | -7.04
-6.5 | -0.295 | 0.04276 | 0.001 | -6.894
-6 | -0.27 | 0.04175 | 0.001 | -6.458
-5.5 | -0.244 | 0.03892 | 0.001 | -6.279
-5 | -0.219 | 0.03667 | 0.001 | -5.976
-4.5 | -0.194 | 0.03639 | 0.001 | -5.324
-4 | -0.168 | 0.0343 | 0.001 | -4.908
-3.5 | -0.143 | 0.03241 | 0.001 | -4.408
-3 | -0.117 | 0.03131 | 0.001 | -3.748
-2.5 | -0.092 | 0.03064 | 0.001 | -2.993
-2 | -0.066 | 0.02977 | 0.001 | -2.219
-1.5 | -0.07 | 0.02986 | 0.001 | -2.361
-1 | -0.028 | 0.02933 | 0 | -0.945
-0.5 | 0.022 | 0.02906 | 0 | 0.774
0 | 0.094 | 0.00432 | 0 | 21.697
0.5 | 0.16 | 0.01139 | 0.001 | 14.038
1 | 0.226 | 0.01186 | 0.001 | 19.061
1.5 | 0.292 | 0.01294 | 0.001 | 22.542
2 | 0.357 | 0.00821 | 0.001 | 43.499
2.5 | 0.422 | 0.00883 | 0 | 47.833
3 | 0.487 | 0.00774 | 0 | 62.95
3.5 | 0.552 | 0.00713 | 0 | 77.404
4 | 0.616 | 0.00692 | 0 | 88.987
4.5 | 0.678 | 0.00681 | 0 | 99.578
5 | 0.732 | 0.00676 | 0 | 108.375
5.5 | 0.771 | 0.00804 | -0.001 | 95.888
6 | 0.777 | 0.00825 | -0.001 | 94.283
6.5 | 0.477 | 0.0086 | -0.001 | 55.437
7 | 0.496 | 0.01371 | -0.001 | 36.208
7.5 | 0.456 | 0.04087 | -0.001 | 11.168
8 | 0.48 | 0.04688 | -0.001 | 10.232
8.5 | 0.504 | 0.05354 | -0.001 | 9.404
9 | 0.528 | 0.05977 | -0.001 | 8.833
9.5 | 0.557 | 0.06262 | -0.001 | 8.9
10 | 0.583 | 0.06763 | -0.001 | 8.626
10.5 | 0.603 | 0.08529 | -0.001 | 7.066
11 | 0.631 | 0.0861 | -0.001 | 7.328
11.5 | 0.659 | 0.08861 | -0.001 | 7.442
12 | 0.688 | 0.10463 | -0.002 | 6.577
12.5 | 0.717 | 0.11003 | -0.002 | 6.518
13 | 0.745 | 0.11165 | -0.002 | 6.677
13.5 | 0.775 | 0.11753 | -0.002 | 6.593
14 | 0.805 | 0.12237 | -0.002 | 6.576
14.5 | 0.833 | 0.12586 | -0.002 | 6.621
15 | 0.863 | 0.12927 | -0.003 | 6.679
15.5 | 0.892 | 0.13322 | -0.003 | 6.697
16 | 1.77 | 0.13873 | -0.003 | 12.76
16.5 | 1.822 | 0.14284 | -0.003 | 12.754
17 | 1.875 | 0.14883 | -0.003 | 12.601
17.5 | 1.928 | 0.15283 | -0.004 | 12.615
18 | 1.979 | 0.15721 | -0.004 | 12.589
18.5 | 2.035 | 0.1633 | -0.004 | 12.461
19 | 2.085 | 0.16555 | -0.004 | 12.595
19.5 | 2.136 | 0.17008 | -0.004 | 12.558
20 | 2.19 | 0.17942 | -0.005 | 12.203

## 56. Re 2M Mach 0.50 (2)
BIGFOIL.COM POLAR EXPORT
NACA22105
NACA22105 |  |  |  | Cl Max: | 1.0822 | at alpha= | 20 | deg
XFOIL ncrit=9 |  |  |  | L/D Max: | 105.226 | at alpha= | 5 | deg
Re: | 2000000 |  |  | Cd Min: | 0.30065 | at alpha= | 20 | deg
Mach: | 0.5 |  |  | Cl=0 at alpha= | -99 | deg
|  |  |  | @ Cl=0.1, Cd= | 0.00826
|  |  |  | @ Cl=0.4, Cd= | 0.0057277
|  |  |  | @ Cl=0.6, Cd= | 0.0064615
alpha (deg) | Cl | Cd | Cm | Cl/Cd
0 | 0.1014 | 0.00826 | -0.0001 | 12.276
1 | 0.226 | 0.00781 | 0.0019 | 28.9373
1.5 | 0.2901 | 0.00783 | 0.0025 | 37.0498
2 | 0.3459 | 0.00559 | 0.0041 | 61.8784
2.5 | 0.4598 | 0.00588 | -0.006 | 78.1973
3 | 0.5192 | 0.00611 | -0.004 | 84.9755
3.5 | 0.5798 | 0.00637 | -0.002 | 91.0204
4 | 0.6416 | 0.00665 | 0.0001 | 96.4812
4.5 | 0.7046 | 0.00699 | 0.0023 | 100.8011
5 | 0.7692 | 0.00731 | 0.0046 | 105.2257
5.5 | 0.8281 | 0.00868 | 0.0076 | 95.4032
6 | 0.8903 | 0.01026 | 0.0114 | 86.7739
6.5 | 0.9471 | 0.01325 | 0.0164 | 71.4792
7 | 0.9877 | 0.01873 | 0.0218 | 52.7336
7.5 | 0.9967 | 0.02778 | 0.0246 | 35.8783
8 | 0.9766 | 0.04092 | 0.0206 | 23.8661
8.5 | 0.9449 | 0.05413 | 0.0088 | 17.4561
9 | 0.9176 | 0.06571 | -0.0004 | 13.9644
9.5 | 0.8922 | 0.07728 | -0.0081 | 11.545
10 | 0.8719 | 0.08862 | -0.0148 | 9.8386
10.5 | 0.8571 | 0.09989 | -0.0209 | 8.5804
11 | 0.8437 | 0.11183 | -0.0271 | 7.5445
11.5 | 0.835 | 0.12375 | -0.0331 | 6.7475
12 | 0.8255 | 0.13694 | -0.0397 | 6.0282
12.5 | 0.8276 | 0.14846 | -0.0451 | 5.5746
13 | 0.8327 | 0.16008 | -0.0507 | 5.2018
13.5 | 0.8418 | 0.17136 | -0.0561 | 4.9125
14 | 0.8534 | 0.18232 | -0.0614 | 4.6808
14.5 | 0.8676 | 0.19295 | -0.0667 | 4.4965
15 | 0.883 | 0.20366 | -0.0721 | 4.3357
15.5 | 0.8983 | 0.21371 | -0.0773 | 4.2034
16 | 0.9168 | 0.22355 | -0.0824 | 4.1011
16.5 | 0.936 | 0.23335 | -0.0875 | 4.0111
17 | 0.9559 | 0.24297 | -0.0927 | 3.9342
17.5 | 0.9761 | 0.25267 | -0.0979 | 3.8631
18 | 0.9967 | 0.26222 | -0.1032 | 3.801
18.5 | 1.0175 | 0.27184 | -0.1085 | 3.743
19 | 1.0385 | 0.28131 | -0.114 | 3.6917
19.5 | 1.0597 | 0.29083 | -0.1196 | 3.6437
20 | 1.0822 | 0.30065 | -0.1251 | 3.5995

## 57. Re 3M Mach 0.00 (1)
BIGFOIL.COM POLAR EXPORT
NACA22105
NACA22105 |  |  |  | Cl Max: | 0.824 | at alpha= | 8 | deg
JavaFoil+Calcfoil stall+Eppler ext transition |  |  |  | L/D Max: | 130.769 | at alpha= | 8.5 | deg
Re: | 3000000 |  |  | Cd Min: | 0.00576 | at alpha= | 5 | deg
Mach: | 0 |  |  | Cl=0 at alpha= | -0.72222 | deg
|  |  |  | @ Cl=0.1, Cd= | 0.010706
|  |  |  | @ Cl=0.4, Cd= | 0.07668
|  |  |  | @ Cl=0.6, Cd= | 0.07668
alpha (deg) | Cl | Cd | Cm | Cl/Cd
-10.5 | -0.151 | 0.06609 | 0.001 | -2.283
-10 | -0.163 | 0.06266 | 0.001 | -2.6
-9.5 | -0.176 | 0.05931 | 0.001 | -2.962
-9 | -0.189 | 0.05618 | 0.001 | -3.363
-8.5 | -0.203 | 0.05324 | 0.001 | -3.806
-8 | -0.216 | 0.05012 | 0.001 | -4.315
-7.5 | -0.229 | 0.04756 | 0.001 | -4.823
-7 | -0.241 | 0.04476 | 0.001 | -5.389
-6.5 | -0.251 | 0.0424 | 0.001 | -5.921
-6 | -0.258 | 0.03994 | 0.001 | -6.456
-5.5 | -0.261 | 0.03803 | 0.001 | -6.851
-5 | -0.257 | 0.03603 | 0.001 | -7.121
-4.5 | -0.246 | 0.03439 | 0.001 | -7.147
-4 | -0.229 | 0.03303 | 0.001 | -6.941
-3.5 | -0.207 | 0.03164 | 0.001 | -6.541
-3 | -0.179 | 0.03061 | 0.001 | -5.846
-2.5 | -0.146 | 0.03005 | 0.001 | -4.857
-2 | -0.109 | 0.02938 | 0 | -3.699
-1.5 | -0.068 | 0.0289 | 0 | -2.353
-1 | -0.025 | 0.02856 | 0 | -0.873
-0.5 | 0.02 | 0.02867 | 0 | 0.691
0 | 0.082 | 0.00992 | 0.001 | 8.216
0.5 | 0.139 | 0.01241 | 0.001 | 11.185
1 | 0.196 | 0.01366 | 0.001 | 14.346
1.5 | 0.253 | 0.01291 | 0.001 | 19.577
2 | 0.31 | 0.0086 | 0.001 | 36.012
2.5 | 0.366 | 0.00748 | 0 | 48.962
3 | 0.423 | 0.00664 | 0 | 63.654
3.5 | 0.479 | 0.00598 | 0 | 80.098
4 | 0.536 | 0.00589 | 0 | 90.877
4.5 | 0.591 | 0.00578 | 0 | 102.225
5 | 0.643 | 0.00576 | 0 | 111.674
5.5 | 0.692 | 0.00652 | 0 | 106.179
6 | 0.737 | 0.00654 | -0.001 | 112.773
6.5 | 0.774 | 0.00657 | -0.001 | 117.839
7 | 0.801 | 0.00657 | -0.001 | 121.888
7.5 | 0.818 | 0.00663 | -0.001 | 123.438
8 | 0.824 | 0.00669 | -0.001 | 123.195
8.5 | 0.819 | 0.00626 | -0.001 | 130.769
9 | 0.802 | 0.00656 | -0.002 | 122.322
9.5 | 0.765 | 0.0128 | -0.002 | 59.737
10 | 0.691 | 0.01981 | -0.002 | 34.894
10.5 | 0.615 | 0.03644 | -0.002 | 16.877
11 | 0.562 | 0.04827 | -0.002 | 11.633
11.5 | 0.516 | 0.057 | -0.002 | 9.052
12 | 0.474 | 0.06426 | -0.002 | 7.374
12.5 | 0.434 | 0.07131 | -0.002 | 6.089
13 | 0.398 | 0.07668 | -0.002 | 5.191

## 58. Re 3M Mach 0.00 (2)
BIGFOIL.COM POLAR EXPORT
NACA22105
NACA22105 |  |  |  | Cl Max: | 1.1723 | at alpha= | 11 | deg
XFOIL ncrit=9 |  |  |  | L/D Max: | 109.654 | at alpha= | 5.5 | deg
Re: | 3000000 |  |  | Cd Min: | 0.23044 | at alpha= | 18 | deg
Mach: | 0 |  |  | Cl=0 at alpha= | -99 | deg
|  |  |  | @ Cl=0.1, Cd= | 0.0069757
|  |  |  | @ Cl=0.4, Cd= | 0.0051151
|  |  |  | @ Cl=0.6, Cd= | 0.0057786
alpha (deg) | Cl | Cd | Cm | Cl/Cd
0 | 0.0848 | 0.00697 | 0.0003 | 12.1664
0.5 | 0.1382 | 0.00699 | 0.0007 | 19.7711
1 | 0.1925 | 0.00705 | 0.0011 | 27.305
1.5 | 0.247 | 0.0071 | 0.0013 | 34.7887
2 | 0.2832 | 0.00491 | 0.0049 | 57.6782
2.5 | 0.3662 | 0.00504 | -0.0013 | 72.6587
3 | 0.4427 | 0.00521 | -0.0061 | 84.9712
3.5 | 0.4928 | 0.00538 | -0.005 | 91.5985
4 | 0.5434 | 0.00556 | -0.0039 | 97.7338
4.5 | 0.5944 | 0.00575 | -0.0029 | 103.3739
5 | 0.6454 | 0.00601 | -0.002 | 107.3877
5.5 | 0.6963 | 0.00635 | -0.0011 | 109.6535
6 | 0.7456 | 0.00702 | -0.0001 | 106.2108
6.5 | 0.7936 | 0.00805 | 0.0011 | 98.5839
7 | 0.8436 | 0.00879 | 0.0021 | 95.9727
7.5 | 0.8941 | 0.00945 | 0.0029 | 94.6138
8 | 0.9441 | 0.01028 | 0.0037 | 91.8385
8.5 | 0.9936 | 0.01114 | 0.0045 | 89.1921
9 | 1.0401 | 0.01267 | 0.0056 | 82.0916
9.5 | 1.089 | 0.01354 | 0.0063 | 80.4284
10 | 1.1307 | 0.01588 | 0.0079 | 71.2028
10.5 | 1.1622 | 0.01984 | 0.0104 | 58.5786
11 | 1.1723 | 0.02658 | 0.0142 | 44.1046
11.5 | 1.1589 | 0.03458 | 0.018 | 33.5136
12 | 1.1057 | 0.04521 | 0.0161 | 24.457
12.5 | 1.0786 | 0.0666 | -0.0032 | 16.1952
13 | 1.0458 | 0.08136 | -0.0118 | 12.854
13.5 | 1.0133 | 0.09536 | -0.019 | 10.626
14 | 0.9803 | 0.11003 | -0.0262 | 8.9094
14.5 | 0.9654 | 0.12211 | -0.0318 | 7.906
15 | 0.9194 | 0.14359 | -0.0419 | 6.403
15.5 | 0.897 | 0.16094 | -0.0499 | 5.5735
17.5 | 0.881 | 0.22356 | -0.0759 | 3.9408
18 | 0.8957 | 0.23044 | -0.0801 | 3.8869

## 59. Re 3M Mach 0.10 (1)
BIGFOIL.COM POLAR EXPORT
NACA22105
NACA22105 |  |  |  | Cl Max: | 0.82 | at alpha= | 8 | deg
JavaFoil+Calcfoil stall+Eppler ext transition |  |  |  | L/D Max: | 128.273 | at alpha= | 8.5 | deg
Re: | 3000000 |  |  | Cd Min: | 0.00577 | at alpha= | 5 | deg
Mach: | 0.1 |  |  | Cl=0 at alpha= | -0.72222 | deg
|  |  |  | @ Cl=0.1, Cd= | 0.010736
|  |  |  | @ Cl=0.4, Cd= | 0.07817
|  |  |  | @ Cl=0.6, Cd= | 0.07817
alpha (deg) | Cl | Cd | Cm | Cl/Cd
-10.5 | -0.122 | 0.06634 | 0.001 | -1.839
-10 | -0.135 | 0.06277 | 0.001 | -2.149
-9.5 | -0.149 | 0.05948 | 0.001 | -2.501
-9 | -0.164 | 0.05609 | 0.001 | -2.915
-8.5 | -0.179 | 0.05313 | 0.001 | -3.367
-8 | -0.195 | 0.05027 | 0.001 | -3.87
-7.5 | -0.21 | 0.04765 | 0.001 | -4.407
-7 | -0.224 | 0.04503 | 0.001 | -4.985
-6.5 | -0.237 | 0.04256 | 0.001 | -5.571
-6 | -0.247 | 0.04008 | 0.001 | -6.155
-5.5 | -0.252 | 0.03792 | 0.001 | -6.649
-5 | -0.251 | 0.0362 | 0.001 | -6.924
-4.5 | -0.242 | 0.03449 | 0.001 | -7.013
-4 | -0.227 | 0.03297 | 0.001 | -6.883
-3.5 | -0.206 | 0.0316 | 0.001 | -6.512
-3 | -0.179 | 0.03069 | 0.001 | -5.822
-2.5 | -0.146 | 0.03002 | 0.001 | -4.865
-2 | -0.109 | 0.02941 | 0 | -3.704
-1.5 | -0.068 | 0.0289 | 0 | -2.362
-1 | -0.025 | 0.0286 | 0 | -0.875
-0.5 | 0.02 | 0.02878 | 0 | 0.691
0 | 0.082 | 0.00995 | 0.001 | 8.233
0.5 | 0.139 | 0.01244 | 0.001 | 11.209
1 | 0.197 | 0.0137 | 0.001 | 14.372
1.5 | 0.254 | 0.01295 | 0.001 | 19.626
2 | 0.311 | 0.00862 | 0.001 | 36.079
2.5 | 0.368 | 0.00751 | 0 | 49.046
3 | 0.425 | 0.00666 | 0 | 63.8
3.5 | 0.482 | 0.006 | 0 | 80.31
4 | 0.538 | 0.00591 | 0 | 91.082
4.5 | 0.594 | 0.0058 | 0 | 102.438
5 | 0.646 | 0.00577 | 0 | 112.041
5.5 | 0.695 | 0.00656 | 0 | 106.053
6 | 0.74 | 0.00657 | -0.001 | 112.73
6.5 | 0.776 | 0.0066 | -0.001 | 117.613
7 | 0.802 | 0.00661 | -0.001 | 121.373
7.5 | 0.817 | 0.00667 | -0.001 | 122.527
8 | 0.82 | 0.00675 | -0.001 | 121.377
8.5 | 0.81 | 0.00632 | -0.001 | 128.273
9 | 0.789 | 0.0069 | -0.002 | 114.372
9.5 | 0.741 | 0.01331 | -0.002 | 55.642
10 | 0.657 | 0.02316 | -0.002 | 28.357
10.5 | 0.581 | 0.04067 | -0.002 | 14.275
11 | 0.527 | 0.05086 | -0.002 | 10.358
11.5 | 0.478 | 0.05898 | -0.002 | 8.109
12 | 0.433 | 0.0655 | -0.002 | 6.615
12.5 | 0.391 | 0.07205 | -0.002 | 5.427
13 | 0.352 | 0.07817 | -0.002 | 4.5

## 60. Re 3M Mach 0.10 (2)
BIGFOIL.COM POLAR EXPORT
NACA22105
NACA22105 |  |  |  | Cl Max: | 1.1143 | at alpha= | 10.5 | deg
XFOIL ncrit=9 |  |  |  | L/D Max: | 727.586 | at alpha= | 5 | deg
Re: | 3000000 |  |  | Cd Min: | 0.15971 | at alpha= | 15.5 | deg
Mach: | 0.1 |  |  | Cl=0 at alpha= | -0.82515 | deg
|  |  |  | @ Cl=0.1, Cd= | 0.0053157
|  |  |  | @ Cl=0.4, Cd= | 0.00072424
|  |  |  | @ Cl=0.6, Cd= | 0.00083752
alpha (deg) | Cl | Cd | Cm | Cl/Cd
-8 | -0.5777 | 0.08799 | 0.0133 | -6.5655
-7.5 | -0.5753 | 0.08101 | 0.0074 | -7.1016
-7 | -0.559 | 0.07325 | 0.0006 | -7.6314
-6.5 | -0.5317 | 0.06634 | -0.0041 | -8.0148
-6 | -0.5002 | 0.05878 | -0.0077 | -8.5097
-5.5 | -0.4656 | 0.05149 | -0.0098 | -9.0425
-5 | -0.4273 | 0.04476 | -0.0103 | -9.5465
-4.5 | -0.3864 | 0.03863 | -0.0096 | -10.0026
-4 | -0.3393 | 0.03277 | -0.0092 | -10.354
-3.5 | -0.2661 | 0.02638 | -0.0135 | -10.0872
-3 | -0.2205 | 0.02227 | -0.0107 | -9.9012
-2.5 | -0.1725 | 0.01857 | -0.0081 | -9.2892
-1.5 | -0.0697 | 0.00958 | -0.0029 | -7.2756
-1 | -0.0178 | 0.00849 | -0.0019 | -2.0966
-0.5 | 0.0331 | 0.0075 | -0.0007 | 4.4133
0 | 0.0852 | 0.00698 | 0.0003 | 12.2063
0.5 | 0.1366 | 0.0012 | 0.0008 | 113.8333
1 | 0.1906 | 0.0012 | 0.0011 | 158.8333
1.5 | 0.2449 | 0.00121 | 0.0013 | 202.3967
2 | 0.2844 | 0.00077 | 0.0042 | 369.3506
2.5 | 0.3571 | 0.00073 | 0.0004 | 489.1781
3 | 0.4316 | 0.00072 | -0.0041 | 599.4444
3.5 | 0.4812 | 0.00075 | -0.0028 | 641.6
4 | 0.5315 | 0.00079 | -0.0017 | 672.7848
4.5 | 0.5822 | 0.00082 | -0.0008 | 710
5 | 0.633 | 0.00087 | 0.0001 | 727.5862
5.5 | 0.6836 | 0.00094 | 0.0009 | 727.234
6 | 0.7322 | 0.0011 | 0.0019 | 665.6364
6.5 | 0.7804 | 0.00135 | 0.0029 | 578.0741
7 | 0.8302 | 0.00158 | 0.0037 | 525.443
7.5 | 0.8805 | 0.0018 | 0.0044 | 489.1667
8 | 0.93 | 0.00211 | 0.0051 | 440.7583
8.5 | 0.9786 | 0.00252 | 0.0058 | 388.3333
9 | 1.0249 | 0.0032 | 0.0067 | 320.2812
9.5 | 1.0682 | 0.00433 | 0.008 | 246.6975
10 | 1.1005 | 0.00701 | 0.0102 | 156.99
10.5 | 1.1143 | 0.0123 | 0.0133 | 90.5935
11 | 1.0985 | 0.01997 | 0.0171 | 55.0075
11.5 | 1.0486 | 0.02602 | 0.0194 | 40.2998
12 | 1.0032 | 0.04538 | 0.0042 | 22.1067
12.5 | 0.9635 | 0.06307 | -0.0037 | 15.2767
13 | 0.9253 | 0.08024 | -0.0112 | 11.5317
13.5 | 0.8913 | 0.09688 | -0.0189 | 9.2
14 | 0.862 | 0.11324 | -0.027 | 7.6122
14.5 | 0.8294 | 0.13026 | -0.036 | 6.3673
15 | 0.8076 | 0.14367 | -0.0437 | 5.6212
15.5 | 0.7596 | 0.15971 | -0.0539 | 4.7561

## 61. Re 3M Mach 0.25 (1)
BIGFOIL.COM POLAR EXPORT
NACA22105
NACA22105 |  |  |  | Cl Max: | 0.802 | at alpha= | 7 | deg
JavaFoil+Calcfoil stall+Eppler ext transition |  |  |  | L/D Max: | 117.692 | at alpha= | 7 | deg
Re: | 3000000 |  |  | Cd Min: | 0.00587 | at alpha= | 5 | deg
Mach: | 0.25 |  |  | Cl=0 at alpha= | -0.71739 | deg
|  |  |  | @ Cl=0.1, Cd= | 0.07419
|  |  |  | @ Cl=0.4, Cd= | 0.07419
|  |  |  | @ Cl=0.6, Cd= | 0.07419
alpha (deg) | Cl | Cd | Cm | Cl/Cd
-9.5 | -0.048 | 0.05865 | 0.001 | -0.815
-9 | -0.045 | 0.05545 | 0.001 | -0.814
-8.5 | -0.042 | 0.05273 | 0.001 | -0.805
-8 | -0.04 | 0.04994 | 0.001 | -0.796
-7.5 | -0.037 | 0.04728 | 0.001 | -0.784
-7 | -0.034 | 0.04485 | 0.001 | -0.766
-6.5 | -0.101 | 0.04279 | 0.001 | -2.365
-6 | -0.144 | 0.04059 | 0.001 | -3.558
-5.5 | -0.178 | 0.03837 | 0.001 | -4.627
-5 | -0.199 | 0.03629 | 0.001 | -5.475
-4.5 | -0.208 | 0.03467 | 0.001 | -5.996
-4 | -0.207 | 0.03301 | 0.001 | -6.267
-3.5 | -0.196 | 0.03189 | 0.001 | -6.135
-3 | -0.175 | 0.03074 | 0.001 | -5.688
-2.5 | -0.146 | 0.03016 | 0.001 | -4.834
-2 | -0.11 | 0.02952 | 0.001 | -3.73
-1.5 | -0.07 | 0.02907 | 0 | -2.391
-1 | -0.026 | 0.02874 | 0 | -0.891
-0.5 | 0.02 | 0.02828 | 0 | 0.721
0 | 0.084 | 0.01014 | 0.001 | 8.293
0.5 | 0.143 | 0.011 | 0.001 | 13.024
1 | 0.202 | 0.01391 | 0.001 | 14.542
1.5 | 0.261 | 0.01303 | 0.001 | 20.035
2 | 0.32 | 0.00878 | 0.001 | 36.415
2.5 | 0.378 | 0.00764 | 0 | 49.497
3 | 0.437 | 0.00676 | 0 | 64.564
3.5 | 0.495 | 0.00608 | 0 | 81.404
4 | 0.553 | 0.006 | 0 | 92.085
4.5 | 0.61 | 0.00589 | 0 | 103.513
5 | 0.663 | 0.00587 | 0 | 112.981
5.5 | 0.712 | 0.00669 | 0 | 106.363
6 | 0.755 | 0.00673 | -0.001 | 112.12
6.5 | 0.786 | 0.00678 | -0.001 | 116.01
7 | 0.802 | 0.00682 | -0.001 | 117.692
7.5 | 0.801 | 0.00691 | -0.001 | 115.941
8 | 0.779 | 0.00701 | -0.001 | 111.167
8.5 | 0.736 | 0.00715 | -0.002 | 102.924
9 | 0.645 | 0.01484 | -0.002 | 43.433
9.5 | 0.521 | 0.03056 | -0.002 | 17.035
10 | 0.417 | 0.045 | -0.002 | 9.259
10.5 | 0.318 | 0.05419 | -0.002 | 5.868
11 | 0.213 | 0.06048 | -0.002 | 3.52
11.5 | 0.07 | 0.06658 | -0.002 | 1.055
12 | 0.073 | 0.07419 | -0.002 | 0.981

## 62. Re 3M Mach 0.25 (2)
BIGFOIL.COM POLAR EXPORT
NACA22105
NACA22105 |  |  |  | Cl Max: | 1.0819 | at alpha= | 9.5 | deg
XFOIL ncrit=9 |  |  |  | L/D Max: | 111.166 | at alpha= | 5.5 | deg
Re: | 3000000 |  |  | Cd Min: | 0.1638 | at alpha= | 14.5 | deg
Mach: | 0.25 |  |  | Cl=0 at alpha= | -99 | deg
|  |  |  | @ Cl=0.1, Cd= | 0.00706
|  |  |  | @ Cl=0.4, Cd= | 0.0051504
|  |  |  | @ Cl=0.6, Cd= | 0.0058027
alpha (deg) | Cl | Cd | Cm | Cl/Cd
0 | 0.0876 | 0.00706 | 0.0003 | 12.4079
0.5 | 0.1431 | 0.00706 | 0.0008 | 20.2691
1 | 0.1995 | 0.00711 | 0.0012 | 28.0591
1.5 | 0.2561 | 0.00713 | 0.0015 | 35.9187
2 | 0.2945 | 0.00499 | 0.005 | 59.018
2.5 | 0.378 | 0.00511 | -0.0007 | 73.9726
3 | 0.4597 | 0.00526 | -0.006 | 87.3954
3.5 | 0.5118 | 0.00547 | -0.0047 | 93.5649
4 | 0.5648 | 0.00563 | -0.0034 | 100.3197
4.5 | 0.6178 | 0.00589 | -0.0022 | 104.8896
5 | 0.6714 | 0.00614 | -0.001 | 109.3485
5.5 | 0.7248 | 0.00652 | 0.0001 | 111.1656
6 | 0.7744 | 0.00768 | 0.0018 | 100.8333
6.5 | 0.8271 | 0.00844 | 0.0032 | 97.9976
7 | 0.88 | 0.00935 | 0.0047 | 94.1176
7.5 | 0.9325 | 0.01044 | 0.0062 | 89.3199
8 | 0.9847 | 0.01161 | 0.0077 | 84.8148
8.5 | 1.0292 | 0.01438 | 0.0102 | 71.5716
9 | 1.0664 | 0.01833 | 0.0132 | 58.1779
9.5 | 1.0819 | 0.02538 | 0.017 | 42.6281
10 | 1.0718 | 0.03435 | 0.0196 | 31.2023
10.5 | 1.0398 | 0.04351 | 0.0183 | 23.898
11 | 1.018 | 0.06353 | -0.0006 | 16.0239
11.5 | 0.9915 | 0.07636 | -0.0088 | 12.9845
12 | 0.9561 | 0.0905 | -0.0167 | 10.5646
12.5 | 0.9294 | 0.10348 | -0.0232 | 8.9814
13 | 0.9071 | 0.11684 | -0.0293 | 7.7636
13.5 | 0.8895 | 0.13024 | -0.0354 | 6.8297
14 | 0.8698 | 0.14555 | -0.0423 | 5.976
14.5 | 0.8478 | 0.1638 | -0.0502 | 5.1758

## 63. Re 3M Mach 0.50 (1)
BIGFOIL.COM POLAR EXPORT
NACA22105
NACA22105 |  |  |  | Cl Max: | 2.191 | at alpha= | 20 | deg
JavaFoil+Calcfoil stall+Eppler ext transition |  |  |  | L/D Max: | 116.316 | at alpha= | 5 | deg
Re: | 3000000 |  |  | Cd Min: | 0.0055 | at alpha= | 0 | deg
Mach: | 0.5 |  |  | Cl=0 at alpha= | -0.72 | deg
|  |  |  | @ Cl=0.1, Cd= | 0.0060655
|  |  |  | @ Cl=0.4, Cd= | 0.0087032
|  |  |  | @ Cl=0.6, Cd= | 0.0065125
alpha (deg) | Cl | Cd | Cm | Cl/Cd
-20 | -0.957 | 0.14621 | 0.001 | -6.542
-19.5 | -0.932 | 0.16172 | 0.001 | -5.76
-19 | -0.908 | 0.14373 | 0.001 | -6.315
-18.5 | -0.884 | 0.1337 | 0.001 | -6.611
-18 | -0.86 | 0.12574 | 0.001 | -6.839
-17.5 | -0.836 | 0.11868 | 0.001 | -7.044
-17 | -0.811 | 0.12489 | 0.001 | -6.491
-16.5 | -0.786 | 0.11488 | 0.001 | -6.846
-16 | -0.762 | 0.10681 | 0.001 | -7.138
-15.5 | -0.739 | 0.10073 | 0.001 | -7.333
-15 | -0.713 | 0.10679 | 0.001 | -6.681
-14.5 | -0.689 | 0.09683 | 0.001 | -7.119
-14 | -0.665 | 0.08987 | 0.001 | -7.403
-13.5 | -0.641 | 0.08422 | 0.001 | -7.614
-13 | -0.616 | 0.08914 | 0.001 | -6.916
-12.5 | -0.592 | 0.08032 | 0.001 | -7.371
-12 | -0.568 | 0.07458 | 0.001 | -7.613
-11.5 | -0.543 | 0.06931 | 0.001 | -7.84
-11 | -0.519 | 0.06869 | 0.001 | -7.549
-10.5 | -0.494 | 0.06582 | 0.001 | -7.505
-10 | -0.469 | 0.06075 | 0.001 | -7.726
-9.5 | -0.445 | 0.059 | 0.001 | -7.536
-9 | -0.42 | 0.05548 | 0.001 | -7.567
-8.5 | -0.395 | 0.05208 | 0.001 | -7.583
-8 | -0.37 | 0.04855 | 0.001 | -7.623
-7.5 | -0.345 | 0.04723 | 0.001 | -7.305
-7 | -0.32 | 0.04453 | 0.001 | -7.185
-6.5 | -0.295 | 0.04156 | 0.001 | -7.095
-6 | -0.27 | 0.04033 | 0.001 | -6.688
-5.5 | -0.244 | 0.0382 | 0.001 | -6.399
-5 | -0.219 | 0.03606 | 0.001 | -6.08
-4.5 | -0.194 | 0.03492 | 0.001 | -5.551
-4 | -0.168 | 0.03326 | 0.001 | -5.063
-3.5 | -0.143 | 0.03179 | 0.001 | -4.495
-3 | -0.117 | 0.03112 | 0.001 | -3.772
-2.5 | -0.092 | 0.03019 | 0.001 | -3.04
-2 | -0.066 | 0.0297 | 0.001 | -2.224
-1.5 | -0.071 | 0.02955 | 0.001 | -2.386
-1 | -0.028 | 0.0293 | 0 | -0.946
-0.5 | 0.022 | 0.02906 | 0 | 0.774
0 | 0.094 | 0.0055 | 0.001 | 17.035
0.5 | 0.16 | 0.01172 | 0.001 | 13.649
1 | 0.226 | 0.01113 | 0.001 | 20.305
1.5 | 0.292 | 0.0139 | 0.001 | 20.971
2 | 0.357 | 0.00955 | 0.001 | 37.374
2.5 | 0.422 | 0.00827 | 0 | 51.046
3 | 0.487 | 0.00724 | 0 | 67.33
3.5 | 0.552 | 0.00667 | 0 | 82.79
4 | 0.616 | 0.00646 | 0 | 95.342
4.5 | 0.678 | 0.00635 | 0 | 106.844
5 | 0.732 | 0.00629 | 0 | 116.316
5.5 | 0.771 | 0.00753 | -0.001 | 102.454
6 | 0.777 | 0.0077 | -0.001 | 100.954
6.5 | 0.477 | 0.00801 | -0.001 | 59.533
7 | 0.507 | 0.01199 | -0.001 | 42.269
7.5 | 0.474 | 0.03078 | -0.001 | 15.385
8 | 0.489 | 0.04048 | -0.001 | 12.07
8.5 | 0.509 | 0.04841 | -0.001 | 10.521
9 | 0.535 | 0.05348 | -0.001 | 9.999
9.5 | 0.562 | 0.05725 | -0.001 | 9.821
10 | 0.59 | 0.06129 | -0.002 | 9.619
10.5 | 0.603 | 0.08025 | -0.001 | 7.513
11 | 0.631 | 0.08202 | -0.001 | 7.698
11.5 | 0.66 | 0.0843 | -0.002 | 7.831
12 | 0.69 | 0.08692 | -0.002 | 7.936
12.5 | 0.718 | 0.08873 | -0.002 | 8.094
13 | 0.746 | 0.10386 | -0.002 | 7.183
13.5 | 0.775 | 0.11031 | -0.002 | 7.029
14 | 0.805 | 0.113 | -0.002 | 7.124
14.5 | 0.834 | 0.11886 | -0.002 | 7.013
15 | 0.864 | 0.12069 | -0.003 | 7.157
15.5 | 0.893 | 0.12728 | -0.003 | 7.013
16 | 1.771 | 0.13158 | -0.003 | 13.46
16.5 | 1.823 | 0.13333 | -0.003 | 13.67
17 | 1.877 | 0.14026 | -0.003 | 13.381
17.5 | 1.929 | 0.1424 | -0.004 | 13.544
18 | 1.98 | 0.14671 | -0.004 | 13.495
18.5 | 2.036 | 0.15374 | -0.004 | 13.242
19 | 2.086 | 0.15623 | -0.004 | 13.351
19.5 | 2.137 | 0.16075 | -0.004 | 13.292
20 | 2.191 | 0.16776 | -0.005 | 13.061

## 64. Re 3M Mach 0.50 (2)
BIGFOIL.COM POLAR EXPORT
NACA22105
NACA22105 |  |  |  | Cl Max: | 1.0592 | at alpha= | 19.5 | deg
XFOIL ncrit=9 |  |  |  | L/D Max: | 116.126 | at alpha= | 5 | deg
Re: | 3000000 |  |  | Cd Min: | 0.2895 | at alpha= | 19.5 | deg
Mach: | 0.5 |  |  | Cl=0 at alpha= | -99 | deg
|  |  |  | @ Cl=0.1, Cd= | 0.00776
|  |  |  | @ Cl=0.4, Cd= | 0.0053191
|  |  |  | @ Cl=0.6, Cd= | 0.0058034
alpha (deg) | Cl | Cd | Cm | Cl/Cd
0 | 0.1 | 0.00776 | 0.0001 | 12.8866
0.5 | 0.1621 | 0.00731 | 0.0012 | 22.1751
1 | 0.2262 | 0.00726 | 0.0019 | 31.157
1.5 | 0.2907 | 0.00727 | 0.0024 | 39.9862
2 | 0.3393 | 0.00541 | 0.0053 | 62.7172
2.5 | 0.4261 | 0.00528 | 0.0014 | 80.7008
3 | 0.5184 | 0.00552 | -0.0038 | 93.913
3.5 | 0.585 | 0.00574 | -0.003 | 101.9164
4 | 0.6465 | 0.006 | -0.0009 | 107.75
4.5 | 0.7095 | 0.00628 | 0.0014 | 112.9777
5 | 0.7734 | 0.00666 | 0.0038 | 116.1261
5.5 | 0.8317 | 0.00809 | 0.0071 | 102.8059
6 | 0.8955 | 0.00928 | 0.0107 | 96.4978
6.5 | 0.9544 | 0.01184 | 0.0156 | 80.6081
7 | 0.9972 | 0.01703 | 0.0214 | 58.5555
7.5 | 1.009 | 0.02582 | 0.0251 | 39.0782
8 | 0.9908 | 0.03868 | 0.0223 | 25.6153
8.5 | 0.9563 | 0.05268 | 0.0105 | 18.153
9 | 0.9263 | 0.06489 | -0.0005 | 14.2749
9.5 | 0.9008 | 0.07649 | -0.0083 | 11.7767
10 | 0.88 | 0.08771 | -0.0148 | 10.0331
10.5 | 0.8642 | 0.09882 | -0.0205 | 8.7452
11 | 0.8491 | 0.11066 | -0.0264 | 7.6731
11.5 | 0.8391 | 0.12248 | -0.0321 | 6.8509
12 | 0.833 | 0.13456 | -0.0379 | 6.1905
12.5 | 0.8325 | 0.14642 | -0.0436 | 5.6857
13 | 0.8364 | 0.15809 | -0.0493 | 5.2907
13.5 | 0.8452 | 0.1691 | -0.0548 | 4.9982
14 | 0.8558 | 0.18006 | -0.0603 | 4.7529
14.5 | 0.869 | 0.19093 | -0.0657 | 4.5514
15 | 0.8828 | 0.20279 | -0.0713 | 4.3533
15.5 | 0.8968 | 0.21389 | -0.0769 | 4.1928
16 | 0.9153 | 0.22375 | -0.082 | 4.0907
16.5 | 0.9347 | 0.23354 | -0.0872 | 4.0023
17 | 0.9547 | 0.24316 | -0.0924 | 3.9262
17.5 | 0.9759 | 0.25293 | -0.0977 | 3.8584
18 | 0.9971 | 0.26259 | -0.1029 | 3.7972
18.5 | 1.018 | 0.27195 | -0.1083 | 3.7433
19 | 1.0387 | 0.28077 | -0.1136 | 3.6995
19.5 | 1.0592 | 0.2895 | -0.119 | 3.6587

## 65. Re 4M Mach 0.00 (1)
BIGFOIL.COM POLAR EXPORT
NACA22105
NACA22105 |  |  |  | Cl Max: | 0.824 | at alpha= | 8 | deg
JavaFoil+Calcfoil stall+Eppler ext transition |  |  |  | L/D Max: | 137.237 | at alpha= | 8.5 | deg
Re: | 4000000 |  |  | Cd Min: | 0.00553 | at alpha= | 5 | deg
Mach: | 0 |  |  | Cl=0 at alpha= | -0.75 | deg
|  |  |  | @ Cl=0.1, Cd= | 0.011065
|  |  |  | @ Cl=0.4, Cd= | 0.006769
|  |  |  | @ Cl=0.6, Cd= | 0.07284
alpha (deg) | Cl | Cd | Cm | Cl/Cd
-10.5 | -0.151 | 0.06495 | 0.001 | -2.324
-10 | -0.163 | 0.06177 | 0.001 | -2.638
-9.5 | -0.176 | 0.05833 | 0.001 | -3.013
-9 | -0.189 | 0.05527 | 0.001 | -3.42
-8.5 | -0.203 | 0.0522 | 0.001 | -3.884
-8 | -0.216 | 0.04927 | 0.001 | -4.391
-7.5 | -0.229 | 0.04683 | 0.001 | -4.899
-7 | -0.241 | 0.04424 | 0.001 | -5.454
-6.5 | -0.251 | 0.04177 | 0.001 | -6.013
-6 | -0.258 | 0.03961 | 0.001 | -6.513
-5.5 | -0.261 | 0.03747 | 0.001 | -6.956
-5 | -0.257 | 0.03571 | 0.001 | -7.188
-4.5 | -0.246 | 0.03417 | 0.001 | -7.195
-4 | -0.229 | 0.0328 | 0.001 | -6.992
-3.5 | -0.207 | 0.03153 | 0.001 | -6.565
-3 | -0.179 | 0.03078 | 0.001 | -5.816
-2.5 | -0.146 | 0.03005 | 0.001 | -4.86
-2 | -0.109 | 0.02941 | 0.001 | -3.696
-1.5 | -0.068 | 0.02891 | 0 | -2.354
-1 | -0.025 | 0.02855 | 0 | -0.874
-0.5 | 0.025 | 0.01032 | 0.001 | 2.39
0 | 0.082 | 0.00983 | 0.001 | 8.295
0.5 | 0.139 | 0.01374 | 0.001 | 10.097
1 | 0.196 | 0.01311 | 0.001 | 14.945
1.5 | 0.253 | 0.01228 | 0.001 | 20.595
2 | 0.31 | 0.00839 | 0.001 | 36.901
2.5 | 0.366 | 0.00727 | 0 | 50.369
3 | 0.423 | 0.00643 | 0 | 65.726
3.5 | 0.479 | 0.00578 | 0 | 82.988
4 | 0.536 | 0.00567 | 0 | 94.39
4.5 | 0.591 | 0.00555 | 0 | 106.497
5 | 0.643 | 0.00553 | 0 | 116.431
5.5 | 0.692 | 0.00624 | 0 | 110.94
6 | 0.737 | 0.00625 | -0.001 | 117.942
6.5 | 0.774 | 0.00628 | -0.001 | 123.301
7 | 0.801 | 0.00626 | -0.001 | 127.901
7.5 | 0.818 | 0.00632 | -0.001 | 129.531
8 | 0.824 | 0.00638 | -0.001 | 129.237
8.5 | 0.819 | 0.00596 | -0.001 | 137.237
9 | 0.802 | 0.00619 | -0.002 | 129.512
9.5 | 0.773 | 0.01179 | -0.002 | 65.519
10 | 0.719 | 0.01399 | -0.002 | 51.438
10.5 | 0.638 | 0.0256 | -0.002 | 24.927
11 | 0.574 | 0.03972 | -0.002 | 14.45
11.5 | 0.523 | 0.05085 | -0.002 | 10.277
12 | 0.478 | 0.05941 | -0.002 | 8.045
12.5 | 0.437 | 0.06705 | -0.002 | 6.518
13 | 0.4 | 0.07284 | -0.002 | 5.492

## 66. Re 4M Mach 0.00 (2)
BIGFOIL.COM POLAR EXPORT
NACA22105
NACA22105 |  |  |  | Cl Max: | 1.2219 | at alpha= | 11.5 | deg
XFOIL ncrit=9 |  |  |  | L/D Max: | 115.755 | at alpha= | 5.5 | deg
Re: | 4000000 |  |  | Cd Min: | 0.16184 | at alpha= | 16 | deg
Mach: | 0 |  |  | Cl=0 at alpha= | -99 | deg
|  |  |  | @ Cl=0.1, Cd= | 0.006692
|  |  |  | @ Cl=0.4, Cd= | 0.0048195
|  |  |  | @ Cl=0.6, Cd= | 0.0054269
alpha (deg) | Cl | Cd | Cm | Cl/Cd
0 | 0.0837 | 0.00668 | 0.0004 | 12.5299
1 | 0.1924 | 0.00676 | 0.001 | 28.4615
1.5 | 0.2472 | 0.00678 | 0.0013 | 36.4602
2 | 0.2913 | 0.00502 | 0.0029 | 58.0279
2.5 | 0.3545 | 0.00473 | 0.0014 | 74.9471
3 | 0.4257 | 0.00487 | -0.0022 | 87.4127
3.5 | 0.4955 | 0.00505 | -0.0056 | 98.1188
4 | 0.5461 | 0.0052 | -0.0045 | 105.0192
4.5 | 0.5967 | 0.00541 | -0.0034 | 110.2957
5 | 0.6474 | 0.00567 | -0.0024 | 114.1799
5.5 | 0.698 | 0.00603 | -0.0015 | 115.7546
6 | 0.7462 | 0.00687 | -0.0003 | 108.6172
6.5 | 0.7957 | 0.00759 | 0.0007 | 104.8353
7 | 0.8461 | 0.00817 | 0.0016 | 103.5618
7.5 | 0.8967 | 0.00878 | 0.0024 | 102.1298
8 | 0.9469 | 0.00951 | 0.0032 | 99.5689
8.5 | 0.9957 | 0.01057 | 0.0042 | 94.2006
9 | 1.0455 | 0.01132 | 0.0048 | 92.3587
9.5 | 1.0962 | 0.01179 | 0.0052 | 92.9771
10 | 1.143 | 0.01313 | 0.0062 | 87.0526
10.5 | 1.1857 | 0.0152 | 0.0077 | 78.0066
11 | 1.2182 | 0.01886 | 0.0101 | 64.5917
11.5 | 1.2219 | 0.0263 | 0.0146 | 46.4601
12 | 1.1595 | 0.03775 | 0.0217 | 30.7152
12.5 | 1.1307 | 0.05528 | 0.0038 | 20.4541
13 | 1.1089 | 0.07049 | -0.0063 | 15.7313
13.5 | 1.0782 | 0.08427 | -0.0139 | 12.7946
14 | 1.0444 | 0.09802 | -0.0207 | 10.655
14.5 | 1.0369 | 0.10689 | -0.0245 | 9.7006
15 | 0.9748 | 0.12889 | -0.0348 | 7.563
15.5 | 0.9651 | 0.14044 | -0.0403 | 6.872
16 | 0.9259 | 0.16184 | -0.0506 | 5.7211

## 67. Re 4M Mach 0.10 (1)
BIGFOIL.COM POLAR EXPORT
NACA22105
NACA22105 |  |  |  | Cl Max: | 0.82 | at alpha= | 8 | deg
JavaFoil+Calcfoil stall+Eppler ext transition |  |  |  | L/D Max: | 134.596 | at alpha= | 8.5 | deg
Re: | 4000000 |  |  | Cd Min: | 0.00553 | at alpha= | 5 | deg
Mach: | 0.1 |  |  | Cl=0 at alpha= | -0.75 | deg
|  |  |  | @ Cl=0.1, Cd= | 0.011085
|  |  |  | @ Cl=0.4, Cd= | 0.07461
|  |  |  | @ Cl=0.6, Cd= | 0.07461
alpha (deg) | Cl | Cd | Cm | Cl/Cd
-10.5 | -0.122 | 0.06506 | 0.001 | -1.875
-10 | -0.135 | 0.0618 | 0.001 | -2.183
-9.5 | -0.149 | 0.05846 | 0.001 | -2.546
-9 | -0.164 | 0.05513 | 0.001 | -2.967
-8.5 | -0.179 | 0.05231 | 0.001 | -3.421
-8 | -0.195 | 0.04932 | 0.001 | -3.946
-7.5 | -0.21 | 0.04681 | 0.001 | -4.487
-7 | -0.225 | 0.04432 | 0.001 | -5.066
-6.5 | -0.237 | 0.04179 | 0.001 | -5.676
-6 | -0.247 | 0.03955 | 0.001 | -6.242
-5.5 | -0.252 | 0.03755 | 0.001 | -6.718
-5 | -0.251 | 0.03578 | 0.001 | -7.008
-4.5 | -0.242 | 0.03418 | 0.001 | -7.079
-4 | -0.227 | 0.03277 | 0.001 | -6.929
-3.5 | -0.206 | 0.03159 | 0.001 | -6.518
-3 | -0.179 | 0.03082 | 0.001 | -5.799
-2.5 | -0.146 | 0.03006 | 0.001 | -4.861
-2 | -0.109 | 0.02944 | 0.001 | -3.702
-1.5 | -0.068 | 0.02894 | 0 | -2.359
-1 | -0.025 | 0.0286 | 0 | -0.876
-0.5 | 0.025 | 0.01034 | 0.001 | 2.395
0 | 0.082 | 0.00985 | 0.001 | 8.313
0.5 | 0.139 | 0.01376 | 0.001 | 10.134
1 | 0.197 | 0.01315 | 0.001 | 14.98
1.5 | 0.254 | 0.01231 | 0.001 | 20.645
2 | 0.311 | 0.00842 | 0.001 | 36.966
2.5 | 0.368 | 0.0073 | 0 | 50.461
3 | 0.425 | 0.00645 | 0 | 65.885
3.5 | 0.482 | 0.00579 | 0 | 83.208
4 | 0.538 | 0.00569 | 0 | 94.603
4.5 | 0.594 | 0.00557 | 0 | 106.69
5 | 0.646 | 0.00553 | 0 | 116.859
5.5 | 0.695 | 0.00628 | 0 | 110.819
6 | 0.74 | 0.00628 | -0.001 | 117.898
6.5 | 0.776 | 0.00631 | -0.001 | 123.066
7 | 0.802 | 0.0063 | -0.001 | 127.363
7.5 | 0.817 | 0.00635 | -0.001 | 128.571
8 | 0.82 | 0.00644 | -0.001 | 127.37
8.5 | 0.81 | 0.00602 | -0.001 | 134.596
9 | 0.789 | 0.00651 | -0.002 | 121.198
9.5 | 0.752 | 0.01201 | -0.002 | 62.618
10 | 0.686 | 0.01542 | -0.002 | 44.521
10.5 | 0.599 | 0.03056 | -0.002 | 19.593
11 | 0.536 | 0.04341 | -0.002 | 12.357
11.5 | 0.483 | 0.05355 | -0.002 | 9.028
12 | 0.437 | 0.06091 | -0.002 | 7.17
12.5 | 0.393 | 0.0682 | -0.002 | 5.765
13 | 0.353 | 0.07461 | -0.002 | 4.735

## 68. Re 4M Mach 0.10 (2)
BIGFOIL.COM POLAR EXPORT
NACA22105
NACA22105 |  |  |  | Cl Max: | 1.1952 | at alpha= | 11 | deg
XFOIL ncrit=9 |  |  |  | L/D Max: | 115.7 | at alpha= | 5.5 | deg
Re: | 4000000 |  |  | Cd Min: | 0.26504 | at alpha= | 20 | deg
Mach: | 0.1 |  |  | Cl=0 at alpha= | -0.79633 | deg
|  |  |  | @ Cl=0.1, Cd= | 0.0066916
|  |  |  | @ Cl=0.4, Cd= | 0.0048211
|  |  |  | @ Cl=0.6, Cd= | 0.0054184
alpha (deg) | Cl | Cd | Cm | Cl/Cd
-20 | -0.8811 | 0.25996 | 0.0962 | -3.3894
-19.5 | -0.8643 | 0.25358 | 0.092 | -3.4084
-19 | -0.8475 | 0.2477 | 0.0879 | -3.4215
-18.5 | -0.8301 | 0.24119 | 0.084 | -3.4417
-18 | -0.8129 | 0.2345 | 0.08 | -3.4665
-17.5 | -0.7959 | 0.22782 | 0.0761 | -3.4935
-17 | -0.779 | 0.22097 | 0.0723 | -3.5254
-16.5 | -0.7621 | 0.21414 | 0.0685 | -3.5589
-16 | -0.7454 | 0.20707 | 0.0648 | -3.5997
-15.5 | -0.7292 | 0.20002 | 0.0611 | -3.6456
-15 | -0.7135 | 0.19297 | 0.0575 | -3.6975
-14.5 | -0.6981 | 0.18568 | 0.054 | -3.7597
-14 | -0.6834 | 0.17842 | 0.0506 | -3.8303
-13.5 | -0.6697 | 0.17117 | 0.0474 | -3.9125
-13 | -0.6565 | 0.16394 | 0.0443 | -4.0045
-12.5 | -0.6445 | 0.1566 | 0.0414 | -4.1156
-12 | -0.6336 | 0.14927 | 0.0387 | -4.2447
-11.5 | -0.6241 | 0.142 | 0.0363 | -4.3951
-11 | -0.615 | 0.13491 | 0.034 | -4.5586
-10.5 | -0.6071 | 0.12768 | 0.0317 | -4.7549
-10 | -0.5997 | 0.12038 | 0.0293 | -4.9817
-9.5 | -0.5928 | 0.11289 | 0.0267 | -5.2511
-9 | -0.5861 | 0.1054 | 0.0237 | -5.5607
-8.5 | -0.5787 | 0.09807 | 0.0203 | -5.9009
-8 | -0.5749 | 0.08996 | 0.0157 | -6.3906
-7.5 | -0.5781 | 0.07962 | 0.0061 | -7.2607
-7 | -0.5605 | 0.07184 | -0.0005 | -7.8021
-6.5 | -0.5363 | 0.06462 | -0.0052 | -8.2993
-6 | -0.5065 | 0.05723 | -0.0085 | -8.8503
-5.5 | -0.4695 | 0.05048 | -0.0102 | -9.3007
-5 | -0.4296 | 0.0441 | -0.0106 | -9.7415
-4.5 | -0.3883 | 0.0381 | -0.0098 | -10.1916
-4 | -0.3149 | 0.03128 | -0.015 | -10.0671
-3.5 | -0.2724 | 0.02686 | -0.0122 | -10.1415
-3 | -0.2255 | 0.02269 | -0.01 | -9.9383
-2.5 | -0.1753 | 0.0188 | -0.0079 | -9.3245
-1.5 | -0.0734 | 0.00804 | -0.002 | -9.1294
-1 | -0.0211 | 0.0076 | -0.0012 | -2.7763
-0.5 | 0.0307 | 0.00692 | -0.0002 | 4.4364
0 | 0.0842 | 0.00668 | 0.0004 | 12.6048
0.5 | 0.1385 | 0.00672 | 0.0008 | 20.6101
1 | 0.1935 | 0.00677 | 0.0011 | 28.582
1.5 | 0.2486 | 0.00679 | 0.0013 | 36.6127
2 | 0.293 | 0.00504 | 0.003 | 58.1349
2.5 | 0.3565 | 0.00473 | 0.0014 | 75.37
3 | 0.4281 | 0.00488 | -0.0022 | 87.7254
3.5 | 0.4983 | 0.00506 | -0.0055 | 98.4783
4 | 0.5494 | 0.00522 | -0.0044 | 105.249
4.5 | 0.6004 | 0.00542 | -0.0033 | 110.7749
5 | 0.6514 | 0.00569 | -0.0023 | 114.4815
5.5 | 0.7023 | 0.00607 | -0.0013 | 115.7002
6 | 0.7508 | 0.00695 | -0.0001 | 108.0288
6.5 | 0.8008 | 0.00764 | 0.001 | 104.8168
7 | 0.8517 | 0.00824 | 0.002 | 103.3617
7.5 | 0.9027 | 0.00888 | 0.0029 | 101.6554
8 | 0.9533 | 0.00965 | 0.0038 | 98.7876
8.5 | 1.0002 | 0.0113 | 0.0052 | 88.5133
9 | 1.0533 | 0.01139 | 0.0055 | 92.4759
9.5 | 1.1029 | 0.01232 | 0.0063 | 89.5211
10 | 1.1476 | 0.01423 | 0.0077 | 80.6465
10.5 | 1.1838 | 0.01754 | 0.0101 | 67.4914
11 | 1.1952 | 0.02438 | 0.0142 | 49.0238
11.5 | 1.1751 | 0.03352 | 0.0187 | 35.0567
12 | 1.1185 | 0.0455 | 0.015 | 24.5824
12.5 | 1.0971 | 0.06634 | -0.0038 | 16.5375
13 | 1.0693 | 0.07987 | -0.0117 | 13.388
13.5 | 1.0384 | 0.09318 | -0.0185 | 11.144
14 | 1.0064 | 0.10679 | -0.0249 | 9.4241
14.5 | 0.9951 | 0.11716 | -0.0293 | 8.4935
15 | 0.946 | 0.13759 | -0.0388 | 6.8755
15.5 | 0.934 | 0.15059 | -0.0451 | 6.2023
16.5 | 0.8526 | 0.2079 | -0.068 | 4.101
17 | 0.8657 | 0.21667 | -0.0724 | 3.9955
17.5 | 0.8792 | 0.22537 | -0.0767 | 3.9011
18 | 0.8937 | 0.23359 | -0.0811 | 3.8259
18.5 | 0.9086 | 0.24182 | -0.0854 | 3.7573
19 | 0.9239 | 0.24968 | -0.0898 | 3.7003
19.5 | 0.9394 | 0.25735 | -0.0942 | 3.6503
20 | 0.9551 | 0.26504 | -0.0986 | 3.6036

## 69. Re 4M Mach 0.25 (1)
BIGFOIL.COM POLAR EXPORT
NACA22105
NACA22105 |  |  |  | Cl Max: | 0.802 | at alpha= | 7 | deg
JavaFoil+Calcfoil stall+Eppler ext transition |  |  |  | L/D Max: | 123.503 | at alpha= | 7 | deg
Re: | 4000000 |  |  | Cd Min: | 0.00563 | at alpha= | 5 | deg
Mach: | 0.25 |  |  | Cl=0 at alpha= | -0.7451 | deg
|  |  |  | @ Cl=0.1, Cd= | 0.07071
|  |  |  | @ Cl=0.4, Cd= | 0.07071
|  |  |  | @ Cl=0.6, Cd= | 0.07071
alpha (deg) | Cl | Cd | Cm | Cl/Cd
-9.5 | -0.048 | 0.05792 | 0.001 | -0.826
-9 | -0.045 | 0.05447 | 0.001 | -0.829
-8.5 | -0.042 | 0.05211 | 0.001 | -0.815
-8 | -0.04 | 0.04903 | 0.001 | -0.811
-7.5 | -0.037 | 0.04644 | 0.001 | -0.798
-7 | -0.034 | 0.0442 | 0.001 | -0.777
-6.5 | -0.101 | 0.04226 | 0.001 | -2.395
-6 | -0.144 | 0.03997 | 0.001 | -3.614
-5.5 | -0.178 | 0.03779 | 0.001 | -4.699
-5 | -0.199 | 0.03595 | 0.001 | -5.53
-4.5 | -0.208 | 0.0343 | 0.001 | -6.062
-4 | -0.207 | 0.03288 | 0.001 | -6.294
-3.5 | -0.196 | 0.03169 | 0.001 | -6.176
-3 | -0.175 | 0.0307 | 0.001 | -5.697
-2.5 | -0.146 | 0.03017 | 0.001 | -4.834
-2 | -0.11 | 0.02957 | 0.001 | -3.725
-1.5 | -0.07 | 0.02912 | 0 | -2.389
-1 | -0.026 | 0.02876 | 0 | -0.891
-0.5 | 0.025 | 0.00915 | 0.001 | 2.779
0 | 0.084 | 0.01006 | 0.001 | 8.362
0.5 | 0.143 | 0.01055 | 0.001 | 13.577
1 | 0.202 | 0.01335 | 0.001 | 15.152
1.5 | 0.261 | 0.01259 | 0.001 | 20.731
2 | 0.32 | 0.00857 | 0.001 | 37.32
2.5 | 0.378 | 0.00742 | 0 | 50.962
3 | 0.437 | 0.00655 | 0 | 66.694
3.5 | 0.495 | 0.00586 | 0 | 84.413
4 | 0.553 | 0.00578 | 0 | 95.682
4.5 | 0.61 | 0.00566 | 0 | 107.814
5 | 0.663 | 0.00563 | 0 | 117.847
5.5 | 0.712 | 0.00641 | 0 | 111.138
6 | 0.755 | 0.00644 | -0.001 | 117.283
6.5 | 0.786 | 0.00647 | -0.001 | 121.424
7 | 0.802 | 0.0065 | -0.001 | 123.503
7.5 | 0.801 | 0.00658 | -0.001 | 121.68
8 | 0.779 | 0.00668 | -0.001 | 116.76
8.5 | 0.736 | 0.00675 | -0.002 | 109.081
9 | 0.662 | 0.0124 | -0.002 | 53.379
9.5 | 0.545 | 0.02002 | -0.002 | 27.225
10 | 0.426 | 0.03737 | -0.002 | 11.393
10.5 | 0.322 | 0.04913 | -0.002 | 6.546
11 | 0.215 | 0.05641 | -0.002 | 3.803
11.5 | 0.071 | 0.06323 | -0.002 | 1.117
12 | 0.073 | 0.07071 | -0.002 | 1.033

## 70. Re 4M Mach 0.25 (2)
BIGFOIL.COM POLAR EXPORT
NACA22105
NACA22105 |  |  |  | Cl Max: | 1.1013 | at alpha= | 9.5 | deg
XFOIL ncrit=9 |  |  |  | L/D Max: | 116.613 | at alpha= | 5.5 | deg
Re: | 4000000 |  |  | Cd Min: | 0.15131 | at alpha= | 14.5 | deg
Mach: | 0.25 |  |  | Cl=0 at alpha= | -99 | deg
|  |  |  | @ Cl=0.1, Cd= | 0.0067296
|  |  |  | @ Cl=0.4, Cd= | 0.004835
|  |  |  | @ Cl=0.6, Cd= | 0.0054103
alpha (deg) | Cl | Cd | Cm | Cl/Cd
0 | 0.0865 | 0.00672 | 0.0005 | 12.872
0.5 | 0.1427 | 0.00676 | 0.0009 | 21.1095
1 | 0.1995 | 0.00681 | 0.0012 | 29.2952
1.5 | 0.2563 | 0.00682 | 0.0015 | 37.5806
2 | 0.3027 | 0.00514 | 0.0031 | 58.8911
2.5 | 0.3669 | 0.00475 | 0.0019 | 77.2421
3 | 0.4409 | 0.00494 | -0.0017 | 89.251
3.5 | 0.5136 | 0.0051 | -0.005 | 100.7059
4 | 0.5674 | 0.0053 | -0.004 | 107.0566
4.5 | 0.6206 | 0.00548 | -0.0028 | 113.2482
5 | 0.6735 | 0.00581 | -0.0015 | 115.9208
5.5 | 0.7265 | 0.00623 | -0.0002 | 116.6132
6 | 0.7764 | 0.00732 | 0.0014 | 106.0656
6.5 | 0.8291 | 0.00805 | 0.0029 | 102.9938
7 | 0.8829 | 0.00867 | 0.0042 | 101.8339
7.5 | 0.9361 | 0.00954 | 0.0056 | 98.1237
8 | 0.9852 | 0.01141 | 0.0077 | 86.3453
8.5 | 1.0385 | 0.01232 | 0.009 | 84.2938
9 | 1.08 | 0.01562 | 0.0118 | 69.1421
9.5 | 1.1013 | 0.02202 | 0.016 | 50.0136
10 | 1.0957 | 0.03098 | 0.0196 | 35.368
10.5 | 1.0666 | 0.03981 | 0.0214 | 26.7923
11 | 1.0464 | 0.05907 | 0.0023 | 17.7146
11.5 | 1.0226 | 0.0721 | -0.0069 | 14.1831
12 | 0.9856 | 0.08641 | -0.0153 | 11.4061
12.5 | 0.9585 | 0.09893 | -0.0215 | 9.6887
13 | 0.9347 | 0.11154 | -0.0271 | 8.38
13.5 | 0.9152 | 0.12428 | -0.0326 | 7.364
14 | 0.8963 | 0.13813 | -0.0388 | 6.4888
14.5 | 0.8854 | 0.15131 | -0.0449 | 5.8516

## 71. Re 4M Mach 0.50 (1)
BIGFOIL.COM POLAR EXPORT
NACA22105
NACA22105 |  |  |  | Cl Max: | 2.192 | at alpha= | 20 | deg
JavaFoil+Calcfoil stall+Eppler ext transition |  |  |  | L/D Max: | 121.427 | at alpha= | 5 | deg
Re: | 4000000 |  |  | Cd Min: | 0.00603 | at alpha= | 5 | deg
Mach: | 0.5 |  |  | Cl=0 at alpha= | -0.72549 | deg
|  |  |  | @ Cl=0.1, Cd= | 0.0097282
|  |  |  | @ Cl=0.4, Cd= | 0.0084668
|  |  |  | @ Cl=0.6, Cd= | 0.0062125
alpha (deg) | Cl | Cd | Cm | Cl/Cd
-20 | -0.958 | 0.14341 | 0.001 | -6.677
-19.5 | -0.932 | 0.15788 | 0.001 | -5.904
-19 | -0.908 | 0.14099 | 0.001 | -6.441
-18.5 | -0.884 | 0.13045 | 0.001 | -6.78
-18 | -0.861 | 0.12317 | 0.001 | -6.988
-17.5 | -0.837 | 0.11641 | 0.001 | -7.191
-17 | -0.811 | 0.12149 | 0.001 | -6.674
-16.5 | -0.787 | 0.11314 | 0.001 | -6.954
-16 | -0.763 | 0.10515 | 0.001 | -7.254
-15.5 | -0.739 | 0.0989 | 0.001 | -7.473
-15 | -0.714 | 0.10419 | 0.001 | -6.851
-14.5 | -0.69 | 0.09533 | 0.001 | -7.235
-14 | -0.666 | 0.08811 | 0.001 | -7.555
-13.5 | -0.642 | 0.08298 | 0.001 | -7.736
-13 | -0.617 | 0.08231 | 0.001 | -7.495
-12.5 | -0.592 | 0.07797 | 0.001 | -7.599
-12 | -0.568 | 0.07296 | 0.001 | -7.785
-11.5 | -0.544 | 0.06823 | 0.001 | -7.972
-11 | -0.519 | 0.06729 | 0.001 | -7.71
-10.5 | -0.494 | 0.06294 | 0.001 | -7.852
-10 | -0.47 | 0.05946 | 0.001 | -7.897
-9.5 | -0.445 | 0.05788 | 0.001 | -7.684
-9 | -0.42 | 0.0546 | 0.001 | -7.692
-8.5 | -0.395 | 0.05105 | 0.001 | -7.74
-8 | -0.37 | 0.04792 | 0.001 | -7.727
-7.5 | -0.345 | 0.04667 | 0.001 | -7.394
-7 | -0.32 | 0.04361 | 0.001 | -7.341
-6.5 | -0.295 | 0.04108 | 0.001 | -7.181
-6 | -0.27 | 0.0397 | 0.001 | -6.797
-5.5 | -0.245 | 0.03771 | 0.001 | -6.486
-5 | -0.219 | 0.03556 | 0.001 | -6.168
-4.5 | -0.194 | 0.03451 | 0.001 | -5.618
-4 | -0.168 | 0.03302 | 0.001 | -5.103
-3.5 | -0.143 | 0.03174 | 0.001 | -4.504
-3 | -0.117 | 0.03094 | 0.001 | -3.795
-2.5 | -0.092 | 0.03009 | 0.001 | -3.05
-2 | -0.066 | 0.02997 | 0.001 | -2.205
-1.5 | -0.071 | 0.02953 | 0.001 | -2.389
-1 | -0.028 | 0.02924 | 0.001 | -0.948
-0.5 | 0.023 | 0.02906 | 0 | 0.774
0 | 0.094 | 0.00958 | 0.001 | 9.772
0.5 | 0.16 | 0.01121 | 0.001 | 14.271
1 | 0.226 | 0.01066 | 0.001 | 21.2
1.5 | 0.292 | 0.01332 | 0.001 | 21.883
2 | 0.357 | 0.00934 | 0.001 | 38.225
2.5 | 0.422 | 0.00802 | 0 | 52.65
3 | 0.487 | 0.00699 | 0 | 69.731
3.5 | 0.552 | 0.00622 | 0 | 88.675
4 | 0.616 | 0.00621 | 0 | 99.213
4.5 | 0.678 | 0.00609 | 0 | 111.392
5 | 0.732 | 0.00603 | 0 | 121.427
5.5 | 0.771 | 0.0072 | -0.001 | 107.154
6 | 0.777 | 0.00735 | -0.001 | 105.739
6.5 | 0.477 | 0.00762 | -0.001 | 62.568
7 | 0.509 | 0.0113 | -0.001 | 45.097
7.5 | 0.491 | 0.02278 | -0.001 | 21.547
8 | 0.496 | 0.03556 | -0.001 | 13.955
8.5 | 0.513 | 0.04504 | -0.001 | 11.399
9 | 0.538 | 0.0504 | -0.001 | 10.676
9.5 | 0.565 | 0.05445 | -0.001 | 10.374
10 | 0.592 | 0.05836 | -0.002 | 10.144
10.5 | 0.604 | 0.07637 | -0.001 | 7.913
11 | 0.635 | 0.07896 | -0.002 | 8.047
11.5 | 0.666 | 0.08055 | -0.002 | 8.267
12 | 0.694 | 0.08302 | -0.002 | 8.364
12.5 | 0.724 | 0.08449 | -0.002 | 8.572
13 | 0.747 | 0.09903 | -0.002 | 7.541
13.5 | 0.777 | 0.09798 | -0.002 | 7.925
14 | 0.806 | 0.09737 | -0.002 | 8.276
14.5 | 0.834 | 0.10893 | -0.002 | 7.657
15 | 0.864 | 0.1171 | -0.003 | 7.379
15.5 | 0.893 | 0.12084 | -0.003 | 7.388
16 | 1.772 | 0.12619 | -0.003 | 14.038
16.5 | 1.823 | 0.12843 | -0.003 | 14.194
17 | 1.878 | 0.13398 | -0.003 | 14.016
17.5 | 1.929 | 0.13631 | -0.004 | 14.155
18 | 1.981 | 0.1434 | -0.004 | 13.813
18.5 | 2.036 | 0.15052 | -0.004 | 13.53
19 | 2.087 | 0.15108 | -0.004 | 13.811
19.5 | 2.137 | 0.15558 | -0.004 | 13.738
20 | 2.192 | 0.16276 | -0.005 | 13.47

## 72. Re 4M Mach 0.50 (2)
BIGFOIL.COM POLAR EXPORT
NACA22105
NACA22105 |  |  |  | Cl Max: | 1.0783 | at alpha= | 20 | deg
XFOIL ncrit=9 |  |  |  | L/D Max: | 122.785 | at alpha= | 5 | deg
Re: | 4000000 |  |  | Cd Min: | 0.29989 | at alpha= | 20 | deg
Mach: | 0.5 |  |  | Cl=0 at alpha= | -0.82873 | deg
|  |  |  | @ Cl=0.1, Cd= | 0.0072031
|  |  |  | @ Cl=0.4, Cd= | 0.005036
|  |  |  | @ Cl=0.6, Cd= | 0.0054366
alpha (deg) | Cl | Cd | Cm | Cl/Cd
-5 | -0.4559 | 0.05239 | -0.0081 | -8.702
-4.5 | -0.4192 | 0.04509 | -0.0103 | -9.297
-4 | -0.3492 | 0.03696 | -0.0175 | -9.4481
-3.5 | -0.3059 | 0.03158 | -0.0156 | -9.6865
-3 | -0.2553 | 0.02652 | -0.0137 | -9.6267
-2.5 | -0.2002 | 0.02198 | -0.0114 | -9.1083
-2 | -0.1439 | 0.01723 | -0.0088 | -8.3517
-1.5 | -0.0834 | 0.01334 | -0.0058 | -6.2519
-1 | -0.0211 | 0.01098 | -0.0037 | -1.9217
-0.5 | 0.0405 | 0.00886 | -0.0018 | 4.5711
0 | 0.0985 | 0.00721 | 0.0003 | 13.6616
0.5 | 0.1619 | 0.00692 | 0.0013 | 23.396
1 | 0.2265 | 0.00692 | 0.0018 | 32.7312
1.5 | 0.291 | 0.00693 | 0.0024 | 41.9913
2 | 0.3466 | 0.00557 | 0.0039 | 62.2262
2.5 | 0.4106 | 0.00493 | 0.0048 | 83.286
3 | 0.4995 | 0.00513 | 0.0004 | 97.3684
4 | 0.6503 | 0.00559 | -0.0016 | 116.3327
4.5 | 0.7129 | 0.00587 | 0.0007 | 121.448
5 | 0.776 | 0.00632 | 0.0033 | 122.7848
5.5 | 0.8345 | 0.00769 | 0.0067 | 108.5176
6 | 0.8984 | 0.00881 | 0.0103 | 101.975
6.5 | 0.9566 | 0.01141 | 0.0152 | 83.8387
7 | 1.0005 | 0.01635 | 0.0211 | 61.1927
7.5 | 1.0118 | 0.02522 | 0.0251 | 40.119
8 | 0.9944 | 0.03792 | 0.0229 | 26.2236
8.5 | 0.965 | 0.05154 | 0.0123 | 18.7233
9 | 0.9383 | 0.0639 | -0.0002 | 14.6839
9.5 | 0.9121 | 0.07564 | -0.0083 | 12.0584
10 | 0.8903 | 0.08688 | -0.0149 | 10.2475
10.5 | 0.8731 | 0.09788 | -0.0204 | 8.9201
11 | 0.8571 | 0.10943 | -0.0259 | 7.8324
11.5 | 0.8463 | 0.12095 | -0.0312 | 6.9971
12 | 0.8406 | 0.13247 | -0.0366 | 6.3456
12.5 | 0.8393 | 0.14411 | -0.0423 | 5.824
13 | 0.8396 | 0.15641 | -0.0484 | 5.3679
13.5 | 0.8445 | 0.16864 | -0.0545 | 5.0077
14 | 0.8545 | 0.17991 | -0.06 | 4.7496
14.5 | 0.8676 | 0.19078 | -0.0654 | 4.5476
15 | 0.8821 | 0.20194 | -0.071 | 4.3681
15.5 | 0.8996 | 0.21155 | -0.0761 | 4.2524
16 | 0.9166 | 0.22338 | -0.0815 | 4.1033
16.5 | 0.9358 | 0.23317 | -0.0867 | 4.0134
17 | 0.9557 | 0.24259 | -0.0919 | 3.9396
17.5 | 0.9759 | 0.25193 | -0.0972 | 3.8737
18 | 0.9963 | 0.26099 | -0.1024 | 3.8174
18.5 | 1.0154 | 0.27125 | -0.108 | 3.7434
19 | 1.0362 | 0.28074 | -0.1134 | 3.691
19.5 | 1.0572 | 0.29018 | -0.1189 | 3.6433
20 | 1.0783 | 0.29989 | -0.1244 | 3.5957

## 73. Re 5M Mach 0.00 (1)
BIGFOIL.COM POLAR EXPORT
NACA22105
NACA22105 |  |  |  | Cl Max: | 0.824 | at alpha= | 8 | deg
JavaFoil+Calcfoil stall+Eppler ext transition |  |  |  | L/D Max: | 142.413 | at alpha= | 8.5 | deg
Re: | 5000000 |  |  | Cd Min: | 0.00538 | at alpha= | 5 | deg
Mach: | 0 |  |  | Cl=0 at alpha= | -0.75 | deg
|  |  |  | @ Cl=0.1, Cd= | 0.011438
|  |  |  | @ Cl=0.4, Cd= | 0.006673
|  |  |  | @ Cl=0.6, Cd= | 0.06992
alpha (deg) | Cl | Cd | Cm | Cl/Cd
-10.5 | -0.151 | 0.06441 | 0.001 | -2.344
-10 | -0.163 | 0.06102 | 0.001 | -2.672
-9.5 | -0.176 | 0.05755 | 0.001 | -3.054
-9 | -0.189 | 0.05465 | 0.001 | -3.46
-8.5 | -0.203 | 0.05179 | 0.001 | -3.915
-8 | -0.216 | 0.049 | 0.001 | -4.416
-7.5 | -0.229 | 0.04653 | 0.001 | -4.932
-7 | -0.241 | 0.04378 | 0.001 | -5.514
-6.5 | -0.251 | 0.04136 | 0.001 | -6.076
-6 | -0.258 | 0.03924 | 0.001 | -6.577
-5.5 | -0.261 | 0.03727 | 0.001 | -6.995
-5 | -0.257 | 0.03548 | 0.001 | -7.237
-4.5 | -0.246 | 0.03398 | 0.001 | -7.238
-4 | -0.229 | 0.03272 | 0.001 | -7.013
-3.5 | -0.207 | 0.0318 | 0.001 | -6.513
-3 | -0.179 | 0.03083 | 0.001 | -5.81
-2.5 | -0.146 | 0.03004 | 0.001 | -4.863
-2 | -0.109 | 0.0294 | 0.001 | -3.7
-1.5 | -0.068 | 0.02885 | 0.001 | -2.36
-1 | -0.025 | 0.02926 | 0.001 | -0.854
-0.5 | 0.025 | 0.01022 | 0.001 | 2.412
0 | 0.082 | 0.01057 | 0.001 | 7.713
0.5 | 0.139 | 0.01332 | 0.001 | 10.416
1 | 0.196 | 0.0127 | 0.001 | 15.426
1.5 | 0.253 | 0.01189 | 0.001 | 21.271
2 | 0.31 | 0.00832 | 0.001 | 37.22
2.5 | 0.366 | 0.00718 | 0 | 51.022
3 | 0.423 | 0.00633 | 0 | 66.825
3.5 | 0.479 | 0.00566 | 0 | 84.65
4 | 0.536 | 0.00554 | 0 | 96.598
4.5 | 0.591 | 0.00541 | 0 | 109.157
5 | 0.643 | 0.00538 | 0 | 119.691
5.5 | 0.692 | 0.00605 | 0 | 114.428
6 | 0.737 | 0.0059 | -0.001 | 124.977
6.5 | 0.774 | 0.00607 | -0.001 | 127.483
7 | 0.801 | 0.00609 | -0.001 | 131.54
7.5 | 0.818 | 0.00609 | -0.001 | 134.4
8 | 0.824 | 0.00615 | -0.001 | 134.087
8.5 | 0.819 | 0.00575 | -0.001 | 142.413
9 | 0.802 | 0.00596 | -0.002 | 134.539
9.5 | 0.776 | 0.00608 | -0.002 | 127.656
10 | 0.732 | 0.01231 | -0.002 | 59.479
10.5 | 0.658 | 0.01879 | -0.002 | 35.035
11 | 0.586 | 0.03241 | -0.002 | 18.091
11.5 | 0.529 | 0.04544 | -0.002 | 11.643
12 | 0.482 | 0.0553 | -0.002 | 8.711
12.5 | 0.439 | 0.06358 | -0.002 | 6.912
13 | 0.402 | 0.06992 | -0.002 | 5.745

## 74. Re 5M Mach 0.00 (2)
BIGFOIL.COM POLAR EXPORT
NACA22105
NACA22105 |  |  |  | Cl Max: | 1.2688 | at alpha= | 11.5 | deg
XFOIL ncrit=9 |  |  |  | L/D Max: | 120.379 | at alpha= | 5.5 | deg
Re: | 5000000 |  |  | Cd Min: | 0.16618 | at alpha= | 16.5 | deg
Mach: | 0 |  |  | Cl=0 at alpha= | -0.7735 | deg
|  |  |  | @ Cl=0.1, Cd= | 0.0064931
|  |  |  | @ Cl=0.4, Cd= | 0.0046254
|  |  |  | @ Cl=0.6, Cd= | 0.0051577
alpha (deg) | Cl | Cd | Cm | Cl/Cd
-1.5 | -0.0764 | 0.00715 | -0.0012 | -10.6853
-1 | -0.0241 | 0.00676 | -0.0005 | -3.5651
-0.5 | 0.0291 | 0.00653 | 0.0001 | 4.4564
0 | 0.0831 | 0.00649 | 0.0005 | 12.8043
0.5 | 0.1375 | 0.0065 | 0.0008 | 21.1538
1 | 0.1924 | 0.00655 | 0.001 | 29.374
1.5 | 0.2473 | 0.00655 | 0.0012 | 37.7557
2 | 0.295 | 0.00521 | 0.0023 | 56.6219
2.5 | 0.339 | 0.00449 | 0.005 | 75.5011
3 | 0.4156 | 0.00466 | 0.0001 | 89.1845
4 | 0.5481 | 0.00498 | -0.0049 | 110.0602
4.5 | 0.5988 | 0.00515 | -0.0039 | 116.2718
5 | 0.6489 | 0.00547 | -0.0028 | 118.6289
5.5 | 0.6994 | 0.00581 | -0.0018 | 120.3787
6 | 0.7471 | 0.00672 | -0.0005 | 111.1756
6.5 | 0.7972 | 0.0073 | 0.0004 | 109.2055
7 | 0.8479 | 0.00779 | 0.0013 | 108.8447
7.5 | 0.8983 | 0.00841 | 0.0021 | 106.8133
8 | 0.9483 | 0.00916 | 0.003 | 103.5262
8.5 | 0.9964 | 0.01038 | 0.0041 | 95.9923
9 | 1.0488 | 0.01049 | 0.0043 | 99.9809
9.5 | 1.0997 | 0.01092 | 0.0047 | 100.7051
10 | 1.1471 | 0.01217 | 0.0057 | 94.2564
10.5 | 1.192 | 0.01383 | 0.0069 | 86.1894
11 | 1.2333 | 0.01599 | 0.0084 | 77.1295
11.5 | 1.2688 | 0.0189 | 0.0104 | 67.1323
12 | 1.2387 | 0.03026 | 0.0172 | 40.9352
12.5 | 1.2003 | 0.03754 | 0.0227 | 31.9739
13 | 1.1641 | 0.06008 | -0.0004 | 19.3758
13.5 | 1.1386 | 0.07407 | -0.0088 | 15.3719
14 | 1.1089 | 0.08719 | -0.0158 | 12.7182
14.5 | 1.1717 | 0.08322 | -0.0123 | 14.0795
15 | 1.037 | 0.11551 | -0.0287 | 8.9776
15.5 | 1.0363 | 0.12347 | -0.0318 | 8.3931
16 | 0.9896 | 0.1433 | -0.0414 | 6.9058
16.5 | 0.9447 | 0.16618 | -0.0529 | 5.6848

## 75. Re 5M Mach 0.10 (1)
BIGFOIL.COM POLAR EXPORT
NACA22105
NACA22105 |  |  |  | Cl Max: | 0.82 | at alpha= | 8 | deg
JavaFoil+Calcfoil stall+Eppler ext transition |  |  |  | L/D Max: | 139.729 | at alpha= | 8.5 | deg
Re: | 5000000 |  |  | Cd Min: | 0.00538 | at alpha= | 5 | deg
Mach: | 0.1 |  |  | Cl=0 at alpha= | -0.75 | deg
|  |  |  | @ Cl=0.1, Cd= | 0.011465
|  |  |  | @ Cl=0.4, Cd= | 0.07172
|  |  |  | @ Cl=0.6, Cd= | 0.07172
alpha (deg) | Cl | Cd | Cm | Cl/Cd
-10.5 | -0.122 | 0.06449 | 0.001 | -1.892
-10 | -0.135 | 0.06126 | 0.001 | -2.203
-9.5 | -0.149 | 0.05767 | 0.001 | -2.581
-9 | -0.164 | 0.05467 | 0.001 | -2.993
-8.5 | -0.179 | 0.05183 | 0.001 | -3.454
-8 | -0.195 | 0.04914 | 0.001 | -3.962
-7.5 | -0.21 | 0.04644 | 0.001 | -4.524
-7 | -0.225 | 0.04392 | 0.001 | -5.114
-6.5 | -0.237 | 0.04143 | 0.001 | -5.727
-6 | -0.247 | 0.03922 | 0.001 | -6.296
-5.5 | -0.252 | 0.03736 | 0.001 | -6.755
-5 | -0.251 | 0.03551 | 0.001 | -7.065
-4.5 | -0.242 | 0.03398 | 0.001 | -7.124
-4 | -0.227 | 0.03274 | 0.001 | -6.937
-3.5 | -0.206 | 0.03184 | 0.001 | -6.469
-3 | -0.179 | 0.03086 | 0.001 | -5.794
-2.5 | -0.146 | 0.03004 | 0.001 | -4.867
-2 | -0.109 | 0.02942 | 0.001 | -3.707
-1.5 | -0.068 | 0.02889 | 0.001 | -2.365
-1 | -0.025 | 0.02935 | 0 | -0.855
-0.5 | 0.025 | 0.01028 | 0.001 | 2.411
0 | 0.082 | 0.01059 | 0.001 | 7.733
0.5 | 0.139 | 0.01336 | 0.001 | 10.434
1 | 0.197 | 0.01274 | 0.001 | 15.461
1.5 | 0.254 | 0.01192 | 0.001 | 21.322
2 | 0.311 | 0.00834 | 0.001 | 37.304
2.5 | 0.368 | 0.0072 | 0 | 51.124
3 | 0.425 | 0.00635 | 0 | 66.982
3.5 | 0.482 | 0.00568 | 0 | 84.859
4 | 0.538 | 0.00556 | 0 | 96.818
4.5 | 0.594 | 0.00543 | 0 | 109.394
5 | 0.646 | 0.00538 | 0 | 120.137
5.5 | 0.695 | 0.00608 | 0 | 114.305
6 | 0.74 | 0.00592 | -0.001 | 124.944
6.5 | 0.776 | 0.0061 | -0.001 | 127.244
7 | 0.802 | 0.00612 | -0.001 | 130.994
7.5 | 0.817 | 0.00612 | -0.001 | 133.405
8 | 0.82 | 0.0062 | -0.001 | 132.182
8.5 | 0.81 | 0.0058 | -0.001 | 139.729
9 | 0.789 | 0.00627 | -0.002 | 125.899
9.5 | 0.757 | 0.00613 | -0.002 | 123.629
10 | 0.701 | 0.01302 | -0.002 | 53.858
10.5 | 0.616 | 0.02298 | -0.002 | 26.816
11 | 0.546 | 0.03685 | -0.002 | 14.815
11.5 | 0.488 | 0.04881 | -0.002 | 10.006
12 | 0.44 | 0.05707 | -0.002 | 7.707
12.5 | 0.395 | 0.06496 | -0.002 | 6.083
13 | 0.355 | 0.07172 | -0.002 | 4.945

## 76. Re 5M Mach 0.10 (2)
BIGFOIL.COM POLAR EXPORT
NACA22105
NACA22105 |  |  |  | Cl Max: | 1.2396 | at alpha= | 11.5 | deg
XFOIL ncrit=9 |  |  |  | L/D Max: | 120.291 | at alpha= | 5.5 | deg
Re: | 5000000 |  |  | Cd Min: | 0.26513 | at alpha= | 20 | deg
Mach: | 0.1 |  |  | Cl=0 at alpha= | -0.77434 | deg
|  |  |  | @ Cl=0.1, Cd= | 0.006503
|  |  |  | @ Cl=0.4, Cd= | 0.0046282
|  |  |  | @ Cl=0.6, Cd= | 0.0051522
alpha (deg) | Cl | Cd | Cm | Cl/Cd
-7 | -0.5614 | 0.06995 | -0.002 | -8.0257
-6.5 | -0.5376 | 0.06261 | -0.0062 | -8.5865
-6 | -0.5075 | 0.05551 | -0.0091 | -9.1425
-5.5 | -0.4726 | 0.04881 | -0.0106 | -9.6824
-5 | -0.4342 | 0.04252 | -0.0109 | -10.2117
-4.5 | -0.365 | 0.036 | -0.0158 | -10.1389
-4 | -0.3226 | 0.03152 | -0.0136 | -10.2348
-3.5 | -0.276 | 0.02702 | -0.0118 | -10.2147
-3 | -0.2382 | 0.00704 | -0.0026 | -33.8352
-2.5 | -0.1832 | 0.00752 | -0.0023 | -24.3617
-2 | -0.1278 | 0.00818 | -0.0023 | -15.6235
-1.5 | -0.0767 | 0.00722 | -0.0013 | -10.6233
-1 | -0.0241 | 0.00682 | -0.0006 | -3.5337
-0.5 | 0.0293 | 0.00656 | 0.0001 | 4.4665
0 | 0.0835 | 0.0065 | 0.0005 | 12.8462
0.5 | 0.1383 | 0.00651 | 0.0008 | 21.2442
1 | 0.1935 | 0.00655 | 0.001 | 29.542
1.5 | 0.2487 | 0.00656 | 0.0013 | 37.9116
2 | 0.2968 | 0.00522 | 0.0023 | 56.8582
2.5 | 0.3409 | 0.00449 | 0.005 | 75.9243
3 | 0.4179 | 0.00467 | 0.0002 | 89.4861
4 | 0.5513 | 0.005 | -0.0048 | 110.26
4.5 | 0.6025 | 0.00516 | -0.0038 | 116.7636
5 | 0.6529 | 0.00549 | -0.0027 | 118.9253
5.5 | 0.7037 | 0.00585 | -0.0016 | 120.2906
6 | 0.7517 | 0.00678 | -0.0003 | 110.8702
6.5 | 0.8023 | 0.00736 | 0.0008 | 109.0082
7 | 0.8535 | 0.00786 | 0.0016 | 108.5878
7.5 | 0.9044 | 0.0085 | 0.0026 | 106.4
8 | 0.9547 | 0.00933 | 0.0036 | 102.3258
8.5 | 1.0039 | 0.01039 | 0.0046 | 96.6218
9 | 1.0567 | 0.01056 | 0.005 | 100.0663
9.5 | 1.1071 | 0.0113 | 0.0056 | 97.9735
10 | 1.154 | 0.01279 | 0.0069 | 90.2267
10.5 | 1.1973 | 0.01488 | 0.0085 | 80.4637
11 | 1.233 | 0.01806 | 0.0107 | 68.2724
11.5 | 1.2396 | 0.02518 | 0.0151 | 49.2295
12 | 1.153 | 0.03895 | 0.0224 | 29.6021
12.5 | 1.1382 | 0.05866 | 0.0006 | 19.4033
13 | 1.1221 | 0.07115 | -0.0071 | 15.7709
13.5 | 1.0947 | 0.08398 | -0.0142 | 13.0352
14 | 1.065 | 0.09683 | -0.0206 | 10.9987
14.5 | 1.0631 | 0.10441 | -0.0236 | 10.182
15 | 0.9965 | 0.12557 | -0.0331 | 7.9358
15.5 | 0.991 | 0.13546 | -0.0375 | 7.3158
16 | 0.952 | 0.15527 | -0.0473 | 6.1313
17.5 | 0.8784 | 0.22558 | -0.0765 | 3.894
18 | 0.8929 | 0.23377 | -0.0808 | 3.8196
18.5 | 0.9078 | 0.24199 | -0.0852 | 3.7514
19 | 0.9232 | 0.24983 | -0.0895 | 3.6953
19.5 | 0.9387 | 0.25749 | -0.0939 | 3.6456
20 | 0.9545 | 0.26513 | -0.0983 | 3.6001

## 77. Re 5M Mach 0.25 (1)
BIGFOIL.COM POLAR EXPORT
NACA22105
NACA22105 |  |  |  | Cl Max: | 0.802 | at alpha= | 7 | deg
JavaFoil+Calcfoil stall+Eppler ext transition |  |  |  | L/D Max: | 127.07 | at alpha= | 7 | deg
Re: | 5000000 |  |  | Cd Min: | 0.00547 | at alpha= | 5 | deg
Mach: | 0.25 |  |  | Cl=0 at alpha= | -0.7451 | deg
|  |  |  | @ Cl=0.1, Cd= | 0.06882
|  |  |  | @ Cl=0.4, Cd= | 0.06882
|  |  |  | @ Cl=0.6, Cd= | 0.06882
alpha (deg) | Cl | Cd | Cm | Cl/Cd
-9.5 | -0.048 | 0.0575 | 0.001 | -0.832
-9 | -0.045 | 0.05422 | 0.001 | -0.833
-8.5 | -0.042 | 0.05134 | 0.001 | -0.827
-8 | -0.04 | 0.04868 | 0.001 | -0.817
-7.5 | -0.037 | 0.04597 | 0.001 | -0.806
-7 | -0.034 | 0.04388 | 0.001 | -0.783
-6.5 | -0.101 | 0.0418 | 0.001 | -2.422
-6 | -0.144 | 0.03968 | 0.001 | -3.642
-5.5 | -0.178 | 0.03744 | 0.001 | -4.745
-5 | -0.199 | 0.03563 | 0.001 | -5.581
-4.5 | -0.208 | 0.03417 | 0.001 | -6.089
-4 | -0.207 | 0.03274 | 0.001 | -6.323
-3.5 | -0.196 | 0.03173 | 0.001 | -6.17
-3 | -0.175 | 0.03096 | 0.001 | -5.652
-2.5 | -0.146 | 0.03017 | 0.001 | -4.836
-2 | -0.11 | 0.02954 | 0.001 | -3.731
-1.5 | -0.07 | 0.02907 | 0.001 | -2.394
-1 | -0.026 | 0.02869 | 0 | -0.894
-0.5 | 0.025 | 0.01048 | 0.001 | 2.424
0 | 0.084 | 0.01076 | 0.001 | 7.818
0.5 | 0.143 | 0.01363 | 0.001 | 10.511
1 | 0.202 | 0.01293 | 0.001 | 15.644
1.5 | 0.261 | 0.01209 | 0.001 | 21.591
2 | 0.32 | 0.00848 | 0.001 | 37.686
2.5 | 0.378 | 0.00732 | 0 | 51.647
3 | 0.437 | 0.00643 | 0 | 67.864
3.5 | 0.495 | 0.00575 | 0 | 86.125
4 | 0.553 | 0.00564 | 0 | 98.002
4.5 | 0.61 | 0.00551 | 0 | 110.58
5 | 0.663 | 0.00547 | 0 | 121.115
5.5 | 0.712 | 0.00621 | 0 | 114.664
6 | 0.755 | 0.00623 | -0.001 | 121.162
6.5 | 0.786 | 0.00626 | -0.001 | 125.577
7 | 0.802 | 0.00631 | -0.001 | 127.07
7.5 | 0.801 | 0.00635 | -0.001 | 126.245
8 | 0.779 | 0.00643 | -0.001 | 121.232
8.5 | 0.736 | 0.00649 | -0.002 | 113.388
9 | 0.668 | 0.01163 | -0.002 | 57.412
9.5 | 0.563 | 0.01496 | -0.002 | 37.622
10 | 0.436 | 0.03023 | -0.002 | 14.413
10.5 | 0.325 | 0.04464 | -0.002 | 7.283
11 | 0.216 | 0.05294 | -0.002 | 4.081
11.5 | 0.071 | 0.06033 | -0.002 | 1.176
12 | 0.073 | 0.06882 | -0.002 | 1.064

## 78. Re 5M Mach 0.25 (2)
BIGFOIL.COM POLAR EXPORT
NACA22105
NACA22105 |  |  |  | Cl Max: | 1.1179 | at alpha= | 9.5 | deg
XFOIL ncrit=9 |  |  |  | L/D Max: | 121.457 | at alpha= | 5 | deg
Re: | 5000000 |  |  | Cd Min: | 0.14478 | at alpha= | 14.5 | deg
Mach: | 0.25 |  |  | Cl=0 at alpha= | -0.78096 | deg
|  |  |  | @ Cl=0.1, Cd= | 0.0065249
|  |  |  | @ Cl=0.4, Cd= | 0.0046341
|  |  |  | @ Cl=0.6, Cd= | 0.0051597
alpha (deg) | Cl | Cd | Cm | Cl/Cd
-7 | -0.5605 | 0.07338 | 0.0021 | -7.6383
-6.5 | -0.5394 | 0.06594 | -0.0034 | -8.1802
-6 | -0.512 | 0.0585 | -0.0075 | -8.7521
-5.5 | -0.4791 | 0.05137 | -0.01 | -9.3265
-5 | -0.4417 | 0.04463 | -0.0109 | -9.8969
-4.5 | -0.372 | 0.03776 | -0.0163 | -9.8517
-4 | -0.3297 | 0.0328 | -0.0143 | -10.0518
-3.5 | -0.2828 | 0.02804 | -0.0125 | -10.0856
-3 | -0.2332 | 0.02366 | -0.0106 | -9.8563
-2 | -0.1317 | 0.00849 | -0.0028 | -15.5124
-1.5 | -0.0751 | 0.00929 | -0.0026 | -8.084
-1 | -0.0237 | 0.00726 | -0.001 | -3.2645
-0.5 | 0.0304 | 0.00674 | -0.0001 | 4.5104
0 | 0.086 | 0.00652 | 0.0006 | 13.1902
0.5 | 0.1426 | 0.00654 | 0.0009 | 21.8043
1 | 0.1995 | 0.00658 | 0.0012 | 30.3191
1.5 | 0.2565 | 0.00657 | 0.0014 | 39.0411
2 | 0.3064 | 0.00531 | 0.0025 | 57.7024
2.5 | 0.3515 | 0.00453 | 0.0054 | 77.5938
3 | 0.4307 | 0.0047 | 0.0006 | 91.6383
4 | 0.569 | 0.00505 | -0.0043 | 112.6733
4.5 | 0.6227 | 0.00524 | -0.0032 | 118.8359
5 | 0.6753 | 0.00556 | -0.0019 | 121.4568
5.5 | 0.7276 | 0.00606 | -0.0005 | 120.066
6 | 0.7778 | 0.00707 | 0.0012 | 110.0141
6.5 | 0.8312 | 0.00765 | 0.0025 | 108.6536
7 | 0.885 | 0.00825 | 0.0038 | 107.2727
7.5 | 0.9381 | 0.0091 | 0.0053 | 103.0879
8 | 0.9896 | 0.01041 | 0.007 | 95.0624
8.5 | 1.0437 | 0.01117 | 0.0083 | 93.4378
9 | 1.0895 | 0.01368 | 0.0107 | 79.6418
9.5 | 1.1179 | 0.01907 | 0.0147 | 58.6209
10 | 1.1171 | 0.0279 | 0.0191 | 40.0394
10.5 | 1.0907 | 0.03761 | 0.0211 | 29.0003
11 | 1.0701 | 0.05497 | 0.0054 | 19.467
11.5 | 1.0494 | 0.0684 | -0.005 | 15.3421
12 | 1.0119 | 0.08283 | -0.014 | 12.2166
12.5 | 0.9847 | 0.09534 | -0.0205 | 10.3283
13 | 0.9603 | 0.1076 | -0.0261 | 8.9247
13.5 | 0.9392 | 0.11976 | -0.0309 | 7.8424
14 | 0.9187 | 0.13277 | -0.0363 | 6.9195
14.5 | 0.9082 | 0.14478 | -0.0417 | 6.273

## 79. Re 5M Mach 0.50 (1)
BIGFOIL.COM POLAR EXPORT
NACA22105
NACA22105 |  |  |  | Cl Max: | 2.193 | at alpha= | 20 | deg
JavaFoil+Calcfoil stall+Eppler ext transition |  |  |  | L/D Max: | 125.014 | at alpha= | 5 | deg
Re: | 5000000 |  |  | Cd Min: | 0.00586 | at alpha= | 5 | deg
Mach: | 0.5 |  |  | Cl=0 at alpha= | -0.72549 | deg
|  |  |  | @ Cl=0.1, Cd= | 0.01166
|  |  |  | @ Cl=0.4, Cd= | 0.0083435
|  |  |  | @ Cl=0.6, Cd= | 0.006065
alpha (deg) | Cl | Cd | Cm | Cl/Cd
-20 | -0.958 | 0.14121 | 0.001 | -6.787
-19.5 | -0.932 | 0.15436 | 0.001 | -6.041
-19 | -0.908 | 0.13874 | 0.001 | -6.547
-18.5 | -0.885 | 0.12869 | 0.001 | -6.875
-18 | -0.862 | 0.1215 | 0.001 | -7.091
-17.5 | -0.838 | 0.11436 | 0.001 | -7.332
-17 | -0.811 | 0.11918 | 0.001 | -6.807
-16.5 | -0.787 | 0.11105 | 0.001 | -7.088
-16 | -0.764 | 0.10365 | 0.001 | -7.367
-15.5 | -0.741 | 0.097 | 0.001 | -7.634
-15 | -0.714 | 0.09825 | 0.001 | -7.269
-14.5 | -0.69 | 0.09402 | 0.001 | -7.338
-14 | -0.666 | 0.08724 | 0.001 | -7.635
-13.5 | -0.642 | 0.08167 | 0.001 | -7.866
-13 | -0.617 | 0.08115 | 0.001 | -7.606
-12.5 | -0.593 | 0.07676 | 0.001 | -7.723
-12 | -0.568 | 0.07244 | 0.001 | -7.846
-11.5 | -0.544 | 0.06747 | 0.001 | -8.067
-11 | -0.519 | 0.06634 | 0.001 | -7.825
-10.5 | -0.495 | 0.06224 | 0.001 | -7.947
-10 | -0.47 | 0.05846 | 0.001 | -8.039
-9.5 | -0.445 | 0.05718 | 0.001 | -7.783
-9 | -0.42 | 0.05363 | 0.001 | -7.835
-8.5 | -0.395 | 0.05047 | 0.001 | -7.832
-8 | -0.37 | 0.04726 | 0.001 | -7.84
-7.5 | -0.345 | 0.04612 | 0.001 | -7.485
-7 | -0.32 | 0.0432 | 0.001 | -7.413
-6.5 | -0.295 | 0.04068 | 0.001 | -7.256
-6 | -0.27 | 0.03941 | 0.001 | -6.85
-5.5 | -0.245 | 0.03742 | 0.001 | -6.538
-5 | -0.219 | 0.03532 | 0.001 | -6.212
-4.5 | -0.194 | 0.03436 | 0.001 | -5.646
-4 | -0.169 | 0.03298 | 0.001 | -5.109
-3.5 | -0.143 | 0.0317 | 0.001 | -4.511
-3 | -0.117 | 0.03088 | 0.001 | -3.804
-2.5 | -0.092 | 0.03044 | 0.001 | -3.017
-2 | -0.066 | 0.02999 | 0.001 | -2.204
-1.5 | -0.071 | 0.02947 | 0.001 | -2.395
-1 | -0.028 | 0.0292 | 0.001 | -0.949
-0.5 | 0.023 | 0.02975 | 0 | 0.757
0 | 0.094 | 0.01174 | 0.001 | 7.978
0.5 | 0.16 | 0.01086 | 0.001 | 14.724
1 | 0.226 | 0.01364 | 0.001 | 16.571
1.5 | 0.292 | 0.0129 | 0.001 | 22.595
2 | 0.357 | 0.00923 | 0.001 | 38.68
2.5 | 0.422 | 0.00789 | 0 | 53.493
3 | 0.487 | 0.00685 | 0 | 71.124
3.5 | 0.552 | 0.00608 | 0 | 90.722
4 | 0.616 | 0.00606 | 0 | 101.699
4.5 | 0.678 | 0.00593 | 0 | 114.446
5 | 0.732 | 0.00586 | 0 | 125.014
5.5 | 0.771 | 0.00696 | -0.001 | 110.752
6 | 0.777 | 0.00711 | -0.001 | 109.422
6.5 | 0.477 | 0.00734 | -0.001 | 64.916
7 | 0.51 | 0.00739 | -0.001 | 69.022
7.5 | 0.508 | 0.01712 | -0.001 | 29.646
8 | 0.504 | 0.03101 | -0.001 | 16.261
8.5 | 0.517 | 0.04219 | -0.001 | 12.257
9 | 0.541 | 0.04796 | -0.001 | 11.275
9.5 | 0.567 | 0.0522 | -0.001 | 10.866
10 | 0.594 | 0.0563 | -0.002 | 10.552
10.5 | 0.61 | 0.07248 | -0.002 | 8.422
11 | 0.64 | 0.07482 | -0.002 | 8.551
11.5 | 0.67 | 0.07651 | -0.002 | 8.754
12 | 0.7 | 0.0782 | -0.002 | 8.945
12.5 | 0.728 | 0.08025 | -0.002 | 9.076
13 | 0.747 | 0.0971 | -0.002 | 7.695
13.5 | 0.778 | 0.09553 | -0.002 | 8.145
14 | 0.808 | 0.09525 | -0.002 | 8.479
14.5 | 0.835 | 0.10679 | -0.003 | 7.817
15 | 0.866 | 0.10313 | -0.003 | 8.395
15.5 | 0.894 | 0.1153 | -0.003 | 7.752
16 | 1.772 | 0.11095 | -0.003 | 15.976
16.5 | 1.824 | 0.12076 | -0.003 | 15.104
17 | 1.879 | 0.13247 | -0.003 | 14.181
17.5 | 1.93 | 0.13398 | -0.004 | 14.405
18 | 1.981 | 0.13815 | -0.004 | 14.34
18.5 | 2.037 | 0.14304 | -0.004 | 14.24
19 | 2.087 | 0.14654 | -0.004 | 14.242
19.5 | 2.138 | 0.15103 | -0.004 | 14.155
20 | 2.193 | 0.15804 | -0.005 | 13.88

## 80. Re 5M Mach 0.50 (2)
BIGFOIL.COM POLAR EXPORT
NACA22105
NACA22105 |  |  |  | Cl Max: | 1.0171 | at alpha= | 7.5 | deg
XFOIL ncrit=9 |  |  |  | L/D Max: | 128.645 | at alpha= | 5 | deg
Re: | 5000000 |  |  | Cd Min: | 0.14408 | at alpha= | 12.5 | deg
Mach: | 0.5 |  |  | Cl=0 at alpha= | -99 | deg
|  |  |  | @ Cl=0.1, Cd= | 0.0068435
|  |  |  | @ Cl=0.4, Cd= | 0.0047207
|  |  |  | @ Cl=0.6, Cd= | 0.0051823
alpha (deg) | Cl | Cd | Cm | Cl/Cd
0 | 0.0977 | 0.00685 | 0.0005 | 14.2628
0.5 | 0.1618 | 0.00667 | 0.0013 | 24.2579
1.5 | 0.2914 | 0.00667 | 0.0023 | 43.6882
2 | 0.3502 | 0.00569 | 0.0035 | 61.5466
2.5 | 0.3997 | 0.00472 | 0.0072 | 84.6822
3.5 | 0.5722 | 0.0051 | -0.0002 | 112.1961
4 | 0.6499 | 0.00533 | -0.0015 | 121.9325
4.5 | 0.7158 | 0.00558 | 0.0002 | 128.2796
5 | 0.7783 | 0.00605 | 0.0028 | 128.6446
5.5 | 0.837 | 0.00735 | 0.0063 | 113.8776
6 | 0.9009 | 0.00846 | 0.0099 | 106.4894
6.5 | 0.9607 | 0.01075 | 0.0148 | 89.3674
7 | 1.0042 | 0.01572 | 0.021 | 63.8804
7.5 | 1.0171 | 0.02435 | 0.0255 | 41.77
8 | 0.9994 | 0.0369 | 0.0238 | 27.084
8.5 | 0.9713 | 0.0508 | 0.0135 | 19.1201
9 | 0.9456 | 0.06356 | -0.0005 | 14.8773
9.5 | 0.9198 | 0.07529 | -0.0088 | 12.2168
10 | 0.8983 | 0.08648 | -0.0154 | 10.3874
10.5 | 0.8814 | 0.09731 | -0.0207 | 9.0577
11 | 0.8654 | 0.10852 | -0.0258 | 7.9746
11.5 | 0.8541 | 0.11962 | -0.0307 | 7.1401
12 | 0.8467 | 0.13106 | -0.0359 | 6.4604
12.5 | 0.8384 | 0.14408 | -0.0422 | 5.819

## 81. Re 6M Mach 0.00 (1)
BIGFOIL.COM POLAR EXPORT
NACA22105
NACA22105 |  |  |  | Cl Max: | 0.824 | at alpha= | 8 | deg
JavaFoil+Calcfoil stall+Eppler ext transition |  |  |  | L/D Max: | 141.526 | at alpha= | 8 | deg
Re: | 6000000 |  |  | Cd Min: | 0.00528 | at alpha= | 5 | deg
Mach: | 0 |  |  | Cl=0 at alpha= | -0.75 | deg
|  |  |  | @ Cl=0.1, Cd= | 0.012258
|  |  |  | @ Cl=0.4, Cd= | 0.0066311
|  |  |  | @ Cl=0.6, Cd= | 0.06728
alpha (deg) | Cl | Cd | Cm | Cl/Cd
-10.5 | -0.151 | 0.06406 | 0.001 | -2.357
-10 | -0.163 | 0.06072 | 0.001 | -2.685
-9.5 | -0.176 | 0.0573 | 0.001 | -3.068
-9 | -0.189 | 0.05426 | 0.001 | -3.486
-8.5 | -0.203 | 0.05125 | 0.001 | -3.957
-8 | -0.216 | 0.0486 | 0.001 | -4.453
-7.5 | -0.23 | 0.04616 | 0.001 | -4.973
-7 | -0.241 | 0.04345 | 0.001 | -5.557
-6.5 | -0.251 | 0.04117 | 0.001 | -6.105
-6 | -0.258 | 0.03897 | 0.001 | -6.624
-5.5 | -0.261 | 0.0371 | 0.001 | -7.03
-5 | -0.257 | 0.03543 | 0.001 | -7.248
-4.5 | -0.246 | 0.034 | 0.001 | -7.236
-4 | -0.23 | 0.03296 | 0.001 | -6.963
-3.5 | -0.207 | 0.03177 | 0.001 | -6.522
-3 | -0.179 | 0.03081 | 0.001 | -5.818
-2.5 | -0.146 | 0.03 | 0.001 | -4.872
-2 | -0.109 | 0.02933 | 0.001 | -3.71
-1.5 | -0.068 | 0.02874 | 0.001 | -2.372
-1 | -0.025 | 0.02879 | 0.001 | -0.87
-0.5 | 0.025 | 0.01016 | 0.001 | 2.427
0 | 0.082 | 0.01192 | 0.001 | 6.839
0.5 | 0.139 | 0.01299 | 0.001 | 10.682
1 | 0.196 | 0.01238 | 0.001 | 15.827
1.5 | 0.253 | 0.01158 | 0.001 | 21.83
2 | 0.31 | 0.00831 | 0.001 | 37.264
2.5 | 0.366 | 0.00715 | 0 | 51.212
3 | 0.423 | 0.00628 | 0 | 67.316
3.5 | 0.479 | 0.00561 | 0 | 85.489
4 | 0.536 | 0.00547 | 0 | 97.928
4.5 | 0.591 | 0.00533 | 0 | 110.88
5 | 0.643 | 0.00528 | 0 | 121.816
5.5 | 0.692 | 0.00592 | 0 | 117.021
6 | 0.737 | 0.00576 | -0.001 | 127.999
6.5 | 0.774 | 0.00592 | -0.001 | 130.797
7 | 0.801 | 0.00593 | -0.001 | 135.063
7.5 | 0.818 | 0.00596 | -0.001 | 137.282
8 | 0.824 | 0.00582 | -0.001 | 141.526
8.5 | 0.819 | 0.00581 | -0.001 | 140.915
9 | 0.802 | 0.00578 | -0.002 | 138.684
9.5 | 0.776 | 0.00589 | -0.002 | 131.754
10 | 0.737 | 0.01168 | -0.002 | 63.134
10.5 | 0.673 | 0.01519 | -0.002 | 44.303
11 | 0.598 | 0.02644 | -0.002 | 22.632
11.5 | 0.536 | 0.04051 | -0.002 | 13.22
12 | 0.485 | 0.05157 | -0.002 | 9.412
12.5 | 0.442 | 0.06057 | -0.002 | 7.293
13 | 0.403 | 0.06728 | -0.002 | 5.995

## 82. Re 6M Mach 0.00 (2)
BIGFOIL.COM POLAR EXPORT
NACA22105
NACA22105 |  |  |  | Cl Max: | 1.3194 | at alpha= | 12.5 | deg
XFOIL ncrit=9 |  |  |  | L/D Max: | 123.182 | at alpha= | 5 | deg
Re: | 6000000 |  |  | Cd Min: | 0.24121 | at alpha= | 18.5 | deg
Mach: | 0 |  |  | Cl=0 at alpha= | -0.75704 | deg
|  |  |  | @ Cl=0.1, Cd= | 0.00633
|  |  |  | @ Cl=0.4, Cd= | 0.0044826
|  |  |  | @ Cl=0.6, Cd= | 0.0049888
alpha (deg) | Cl | Cd | Cm | Cl/Cd
-5.5 | -0.4714 | 0.04606 | -0.0107 | -10.2345
-5 | -0.4204 | 0.03982 | -0.0137 | -10.5575
-4.5 | -0.3719 | 0.03488 | -0.0144 | -10.6623
-4 | -0.3265 | 0.03023 | -0.0131 | -10.8005
-3.5 | -0.277 | 0.02667 | -0.0114 | -10.3862
-3 | -0.2391 | 0.00116 | -0.0013 | -206.1207
-2.5 | -0.184 | 0.00133 | -0.0013 | -138.3459
-2 | -0.1294 | 0.00146 | -0.0013 | -88.6301
-1.5 | -0.0775 | 0.00134 | -0.0008 | -57.8358
-1 | -0.0259 | 0.00117 | -0.0001 | -22.1368
-0.5 | 0.0274 | 0.00112 | 0.0003 | 24.4643
0 | 0.0827 | 0.00633 | 0.0006 | 13.0648
0.5 | 0.1375 | 0.00633 | 0.0008 | 21.722
1.5 | 0.2475 | 0.00636 | 0.0012 | 38.9151
2 | 0.2972 | 0.00532 | 0.002 | 55.8647
2.5 | 0.3439 | 0.0045 | 0.0037 | 76.4222
3 | 0.4085 | 0.00448 | 0.0018 | 91.183
3.5 | 0.4767 | 0.00461 | -0.0012 | 103.4056
4.5 | 0.6004 | 0.00499 | -0.0042 | 120.3206
5 | 0.6504 | 0.00528 | -0.0031 | 123.1818
5.5 | 0.7002 | 0.0057 | -0.002 | 122.8421
6 | 0.7482 | 0.00655 | -0.0007 | 114.229
6.5 | 0.7984 | 0.00708 | 0.0002 | 112.7684
7 | 0.8492 | 0.00754 | 0.001 | 112.626
7.5 | 0.8996 | 0.00816 | 0.0019 | 110.2451
8 | 0.9491 | 0.00903 | 0.003 | 105.1052
8.5 | 0.9991 | 0.00972 | 0.0037 | 102.7881
9 | 1.0512 | 0.00991 | 0.004 | 106.0747
9.5 | 1.1018 | 0.01041 | 0.0044 | 105.8405
10 | 1.1483 | 0.0119 | 0.0056 | 96.4958
10.5 | 1.1932 | 0.01355 | 0.0068 | 88.059
11 | 1.2353 | 0.01556 | 0.0082 | 79.3895
11.5 | 1.2737 | 0.01798 | 0.0099 | 70.8398
12 | 1.3008 | 0.02184 | 0.0125 | 59.5604
12.5 | 1.3194 | 0.02617 | 0.0153 | 50.4165
13 | 1.3168 | 0.03187 | 0.019 | 41.3179
13.5 | 1.2751 | 0.0389 | 0.0227 | 32.7789
14 | 1.2394 | 0.06373 | -0.002 | 19.4477
14.5 | 1.1998 | 0.07899 | -0.0106 | 15.1893
15 | 1.0887 | 0.10642 | -0.0252 | 10.2302
15.5 | 1.0795 | 0.1153 | -0.0284 | 9.3625
16 | 1.0343 | 0.13245 | -0.0359 | 7.809
16.5 | 0.9945 | 0.15143 | -0.0454 | 6.5674
17 | 0.9815 | 0.165 | -0.0525 | 5.9485
18.5 | 0.904 | 0.24121 | -0.0842 | 3.7478

## 83. Re 6M Mach 0.10 (1)
BIGFOIL.COM POLAR EXPORT
NACA22105
NACA22105 |  |  |  | Cl Max: | 0.82 | at alpha= | 8 | deg
JavaFoil+Calcfoil stall+Eppler ext transition |  |  |  | L/D Max: | 143.98 | at alpha= | 8.5 | deg
Re: | 6000000 |  |  | Cd Min: | 0.00529 | at alpha= | 5 | deg
Mach: | 0.1 |  |  | Cl=0 at alpha= | -0.75 | deg
|  |  |  | @ Cl=0.1, Cd= | 0.012291
|  |  |  | @ Cl=0.4, Cd= | 0.06931
|  |  |  | @ Cl=0.6, Cd= | 0.06931
alpha (deg) | Cl | Cd | Cm | Cl/Cd
-10.5 | -0.122 | 0.06407 | 0.001 | -1.905
-10 | -0.135 | 0.06068 | 0.001 | -2.225
-9.5 | -0.149 | 0.05725 | 0.001 | -2.601
-9 | -0.164 | 0.05441 | 0.001 | -3.008
-8.5 | -0.179 | 0.05133 | 0.001 | -3.488
-8 | -0.195 | 0.04861 | 0.001 | -4.006
-7.5 | -0.21 | 0.04603 | 0.001 | -4.566
-7 | -0.225 | 0.04362 | 0.001 | -5.151
-6.5 | -0.237 | 0.04128 | 0.001 | -5.75
-6 | -0.247 | 0.03899 | 0.001 | -6.335
-5.5 | -0.252 | 0.03717 | 0.001 | -6.791
-5 | -0.251 | 0.03547 | 0.001 | -7.074
-4.5 | -0.242 | 0.03403 | 0.001 | -7.116
-4 | -0.227 | 0.0327 | 0.001 | -6.949
-3.5 | -0.206 | 0.03183 | 0.001 | -6.474
-3 | -0.179 | 0.03083 | 0.001 | -5.802
-2.5 | -0.146 | 0.03001 | 0.001 | -4.875
-2 | -0.109 | 0.02935 | 0.001 | -3.717
-1.5 | -0.068 | 0.02878 | 0.001 | -2.377
-1 | -0.025 | 0.02901 | 0.001 | -0.866
-0.5 | 0.025 | 0.01021 | 0.001 | 2.426
0 | 0.082 | 0.01195 | 0.001 | 6.854
0.5 | 0.139 | 0.01303 | 0.001 | 10.702
1 | 0.197 | 0.01241 | 0.001 | 15.863
1.5 | 0.254 | 0.01161 | 0.001 | 21.882
2 | 0.311 | 0.00833 | 0.001 | 37.343
2.5 | 0.368 | 0.00717 | 0 | 51.316
3 | 0.425 | 0.0063 | 0 | 67.491
3.5 | 0.482 | 0.00562 | 0 | 85.738
4 | 0.538 | 0.00548 | 0 | 98.154
4.5 | 0.594 | 0.00534 | 0 | 111.122
5 | 0.646 | 0.00529 | 0 | 122.237
5.5 | 0.695 | 0.00595 | 0 | 116.898
6 | 0.74 | 0.00578 | -0.001 | 127.98
6.5 | 0.776 | 0.00594 | -0.001 | 130.557
7 | 0.802 | 0.00596 | -0.001 | 134.508
7.5 | 0.817 | 0.006 | -0.001 | 136.269
8 | 0.82 | 0.00588 | -0.001 | 139.533
8.5 | 0.81 | 0.00563 | -0.001 | 143.98
9 | 0.789 | 0.00608 | -0.002 | 129.81
9.5 | 0.757 | 0.00593 | -0.002 | 127.646
10 | 0.708 | 0.01208 | -0.002 | 58.648
10.5 | 0.631 | 0.01804 | -0.002 | 34.996
11 | 0.555 | 0.03111 | -0.002 | 17.858
11.5 | 0.493 | 0.04446 | -0.002 | 11.096
12 | 0.443 | 0.05364 | -0.002 | 8.255
12.5 | 0.397 | 0.06217 | -0.002 | 6.385
13 | 0.356 | 0.06931 | -0.002 | 5.135

## 84. Re 6M Mach 0.10 (2)
BIGFOIL.COM POLAR EXPORT
NACA22105
NACA22105 |  |  |  | Cl Max: | 1.2701 | at alpha= | 11.5 | deg
XFOIL ncrit=9 |  |  |  | L/D Max: | 123.491 | at alpha= | 5 | deg
Re: | 6000000 |  |  | Cd Min: | 0.16201 | at alpha= | 16.5 | deg
Mach: | 0.1 |  |  | Cl=0 at alpha= | -0.76531 | deg
|  |  |  | @ Cl=0.1, Cd= | 0.006333
|  |  |  | @ Cl=0.4, Cd= | 0.004485
|  |  |  | @ Cl=0.6, Cd= | 0.0049875
alpha (deg) | Cl | Cd | Cm | Cl/Cd
-5.5 | -0.4728 | 0.04667 | -0.0107 | -10.1307
-5 | -0.419 | 0.04014 | -0.0145 | -10.4385
-4.5 | -0.3734 | 0.03523 | -0.0146 | -10.5989
-4 | -0.3278 | 0.03053 | -0.0133 | -10.737
-3 | -0.2418 | 0.00651 | -0.0019 | -37.1429
-2.5 | -0.1855 | 0.00712 | -0.0019 | -26.0534
-2 | -0.1298 | 0.00764 | -0.0019 | -16.9895
-1.5 | -0.077 | 0.00732 | -0.0013 | -10.5191
-1 | -0.0253 | 0.00657 | -0.0004 | -3.8508
-0.5 | 0.0286 | 0.00635 | 0.0002 | 4.5039
0 | 0.0832 | 0.00633 | 0.0006 | 13.1438
0.5 | 0.1383 | 0.00634 | 0.0008 | 21.8139
1 | 0.1936 | 0.00639 | 0.001 | 30.2973
1.5 | 0.2489 | 0.00637 | 0.0012 | 39.0738
2 | 0.2989 | 0.00533 | 0.002 | 56.0788
2.5 | 0.3459 | 0.00451 | 0.0038 | 76.6962
3 | 0.4109 | 0.00448 | 0.0018 | 91.7188
3.5 | 0.4795 | 0.00462 | -0.0011 | 103.7879
4.5 | 0.6041 | 0.005 | -0.0041 | 120.82
5 | 0.6545 | 0.0053 | -0.003 | 123.4906
5.5 | 0.7046 | 0.00573 | -0.0019 | 122.9668
6 | 0.7529 | 0.0066 | -0.0005 | 114.0758
6.5 | 0.8035 | 0.00714 | 0.0006 | 112.535
7 | 0.8548 | 0.00762 | 0.0014 | 112.1785
7.5 | 0.9057 | 0.00825 | 0.0024 | 109.7818
8 | 0.9548 | 0.00934 | 0.0037 | 102.227
8.5 | 1.0066 | 0.00974 | 0.0042 | 103.347
9 | 1.0591 | 0.00999 | 0.0046 | 106.016
9.5 | 1.1089 | 0.01089 | 0.0054 | 101.8274
10 | 1.1555 | 0.01245 | 0.0067 | 92.8112
10.5 | 1.1994 | 0.01442 | 0.0083 | 83.1761
11 | 1.2386 | 0.01701 | 0.0101 | 72.816
11.5 | 1.2701 | 0.02051 | 0.0125 | 61.9259
12 | 1.182 | 0.03644 | 0.0221 | 32.4369
13 | 1.1644 | 0.0638 | -0.003 | 18.2508
13.5 | 1.1433 | 0.07599 | -0.01 | 15.0454
14 | 1.1193 | 0.08786 | -0.0162 | 12.7396
14.5 | 1.1226 | 0.0946 | -0.019 | 11.8668
15 | 1.045 | 0.11631 | -0.0293 | 8.9846
15.5 | 1.0351 | 0.1257 | -0.0328 | 8.2347
16 | 0.9974 | 0.14286 | -0.0409 | 6.9817
16.5 | 0.963 | 0.16201 | -0.0507 | 5.9441

## 85. Re 6M Mach 0.25 (1)
BIGFOIL.COM POLAR EXPORT
NACA22105
NACA22105 |  |  |  | Cl Max: | 0.802 | at alpha= | 7 | deg
JavaFoil+Calcfoil stall+Eppler ext transition |  |  |  | L/D Max: | 130.525 | at alpha= | 7 | deg
Re: | 6000000 |  |  | Cd Min: | 0.00538 | at alpha= | 5 | deg
Mach: | 0.25 |  |  | Cl=0 at alpha= | -0.7451 | deg
|  |  |  | @ Cl=0.1, Cd= | 0.06692
|  |  |  | @ Cl=0.4, Cd= | 0.06692
|  |  |  | @ Cl=0.6, Cd= | 0.06692
alpha (deg) | Cl | Cd | Cm | Cl/Cd
-9.5 | -0.048 | 0.05705 | 0.001 | -0.839
-9 | -0.045 | 0.05397 | 0.001 | -0.837
-8.5 | -0.042 | 0.05117 | 0.001 | -0.83
-8 | -0.04 | 0.04835 | 0.001 | -0.823
-7.5 | -0.037 | 0.04568 | 0.001 | -0.812
-7 | -0.034 | 0.04341 | 0.001 | -0.792
-6.5 | -0.101 | 0.04155 | 0.001 | -2.438
-6 | -0.145 | 0.03943 | 0.001 | -3.666
-5.5 | -0.178 | 0.03733 | 0.001 | -4.76
-5 | -0.199 | 0.03558 | 0.001 | -5.591
-4.5 | -0.208 | 0.03413 | 0.001 | -6.096
-4 | -0.207 | 0.03278 | 0.001 | -6.319
-3.5 | -0.196 | 0.03197 | 0.001 | -6.125
-3 | -0.175 | 0.03099 | 0.001 | -5.65
-2.5 | -0.146 | 0.03012 | 0.001 | -4.847
-2 | -0.11 | 0.02947 | 0.001 | -3.742
-1.5 | -0.07 | 0.029 | 0.001 | -2.401
-1 | -0.026 | 0.02854 | 0.001 | -0.899
-0.5 | 0.025 | 0.01041 | 0.001 | 2.44
0 | 0.084 | 0.01048 | 0.001 | 8.021
0.5 | 0.143 | 0.0133 | 0.001 | 10.772
1 | 0.202 | 0.01261 | 0.001 | 16.05
1.5 | 0.261 | 0.01178 | 0.001 | 22.157
2 | 0.32 | 0.00846 | 0.001 | 37.771
2.5 | 0.378 | 0.00729 | 0 | 51.887
3 | 0.437 | 0.00638 | 0 | 68.434
3.5 | 0.495 | 0.00568 | 0 | 87.04
4 | 0.553 | 0.00556 | 0 | 99.398
4.5 | 0.61 | 0.00542 | 0 | 112.412
5 | 0.663 | 0.00538 | 0 | 123.319
5.5 | 0.712 | 0.00607 | 0 | 117.323
6 | 0.755 | 0.00593 | -0.001 | 127.442
6.5 | 0.786 | 0.0061 | -0.001 | 128.859
7 | 0.802 | 0.00615 | -0.001 | 130.525
7.5 | 0.801 | 0.00621 | -0.001 | 129.062
8 | 0.779 | 0.00609 | -0.001 | 127.966
8.5 | 0.736 | 0.00629 | -0.002 | 116.944
9 | 0.672 | 0.0062 | -0.002 | 108.311
9.5 | 0.573 | 0.01298 | -0.002 | 44.163
10 | 0.445 | 0.02455 | -0.002 | 18.129
10.5 | 0.329 | 0.04044 | -0.002 | 8.128
11 | 0.217 | 0.0498 | -0.002 | 4.367
11.5 | 0.071 | 0.05817 | -0.002 | 1.225
12 | 0.073 | 0.06692 | -0.002 | 1.097

## 86. Re 6M Mach 0.25 (2)
BIGFOIL.COM POLAR EXPORT
NACA22105
NACA22105 |  |  |  | Cl Max: | 1.1395 | at alpha= | 10 | deg
XFOIL ncrit=9 |  |  |  | L/D Max: | 125.566 | at alpha= | 5 | deg
Re: | 6000000 |  |  | Cd Min: | 0.1558 | at alpha= | 15 | deg
Mach: | 0.25 |  |  | Cl=0 at alpha= | -99 | deg
|  |  |  | @ Cl=0.1, Cd= | 0.0063576
|  |  |  | @ Cl=0.4, Cd= | 0.0045178
|  |  |  | @ Cl=0.6, Cd= | 0.0049949
alpha (deg) | Cl | Cd | Cm | Cl/Cd
0 | 0.0856 | 0.00635 | 0.0006 | 13.4803
0.5 | 0.1425 | 0.00638 | 0.0009 | 22.3354
1 | 0.1996 | 0.00642 | 0.0011 | 31.0903
1.5 | 0.2566 | 0.00639 | 0.0014 | 40.1565
2 | 0.3086 | 0.00539 | 0.0022 | 57.2542
2.5 | 0.3567 | 0.00455 | 0.0041 | 78.3956
3 | 0.424 | 0.0045 | 0.0022 | 94.2222
3.5 | 0.4945 | 0.00467 | -0.0006 | 105.8887
4.5 | 0.6244 | 0.00507 | -0.0036 | 123.1558
5 | 0.6768 | 0.00539 | -0.0022 | 125.5659
5.5 | 0.7284 | 0.00598 | -0.0007 | 121.806
6 | 0.7792 | 0.00684 | 0.0009 | 113.9181
6.5 | 0.8328 | 0.00736 | 0.0022 | 113.1522
7 | 0.8865 | 0.00798 | 0.0036 | 111.0902
7.5 | 0.9391 | 0.00893 | 0.0052 | 105.1624
8 | 0.9927 | 0.00974 | 0.0066 | 101.9199
8.5 | 1.0471 | 0.01041 | 0.0078 | 100.586
9 | 1.0964 | 0.01224 | 0.0098 | 89.5752
9.5 | 1.1326 | 0.0164 | 0.0133 | 69.061
10 | 1.1395 | 0.02456 | 0.0181 | 46.3966
10.5 | 1.1147 | 0.03479 | 0.0213 | 32.0408
11 | 1.0908 | 0.04943 | 0.0113 | 22.0676
11.5 | 1.0756 | 0.06452 | -0.0026 | 16.6708
12 | 1.0383 | 0.07906 | -0.0121 | 13.1331
12.5 | 1.0107 | 0.09154 | -0.0189 | 11.0411
13 | 0.9867 | 0.1036 | -0.0247 | 9.5241
13.5 | 0.9649 | 0.11561 | -0.0297 | 8.3462
14 | 0.9422 | 0.12796 | -0.0344 | 7.3632
14.5 | 0.9317 | 0.13893 | -0.0389 | 6.7063
15 | 0.9052 | 0.1558 | -0.0468 | 5.81

## 87. Re 6M Mach 0.50 (1)
BIGFOIL.COM POLAR EXPORT
NACA22105
NACA22105 |  |  |  | Cl Max: | 2.194 | at alpha= | 20 | deg
JavaFoil+Calcfoil stall+Eppler ext transition |  |  |  | L/D Max: | 127.445 | at alpha= | 5 | deg
Re: | 6000000 |  |  | Cd Min: | 0.00574 | at alpha= | 5 | deg
Mach: | 0.5 |  |  | Cl=0 at alpha= | -0.72549 | deg
|  |  |  | @ Cl=0.1, Cd= | 0.011353
|  |  |  | @ Cl=0.4, Cd= | 0.0082565
|  |  |  | @ Cl=0.6, Cd= | 0.00597
alpha (deg) | Cl | Cd | Cm | Cl/Cd
-20 | -0.961 | 0.13763 | 0.001 | -6.985
-19.5 | -0.933 | 0.15139 | 0.001 | -6.161
-19 | -0.909 | 0.13635 | 0.001 | -6.664
-18.5 | -0.885 | 0.12746 | 0.001 | -6.946
-18 | -0.863 | 0.11968 | 0.001 | -7.208
-17.5 | -0.841 | 0.11133 | 0.001 | -7.554
-17 | -0.812 | 0.11629 | 0.001 | -6.979
-16.5 | -0.788 | 0.10976 | 0.001 | -7.175
-16 | -0.764 | 0.10216 | 0.001 | -7.482
-15.5 | -0.742 | 0.09522 | 0.001 | -7.791
-15 | -0.715 | 0.09689 | 0.001 | -7.376
-14.5 | -0.69 | 0.0922 | 0.001 | -7.489
-14 | -0.667 | 0.08608 | 0.001 | -7.745
-13.5 | -0.643 | 0.08039 | 0.001 | -8.004
-13 | -0.617 | 0.08054 | 0.001 | -7.666
-12.5 | -0.593 | 0.07588 | 0.001 | -7.815
-12 | -0.569 | 0.07163 | 0.001 | -7.938
-11.5 | -0.545 | 0.0666 | 0.001 | -8.18
-11 | -0.519 | 0.06562 | 0.001 | -7.915
-10.5 | -0.495 | 0.06154 | 0.001 | -8.042
-10 | -0.47 | 0.05792 | 0.001 | -8.119
-9.5 | -0.445 | 0.05641 | 0.001 | -7.893
-9 | -0.42 | 0.05302 | 0.001 | -7.929
-8.5 | -0.396 | 0.04982 | 0.001 | -7.94
-8 | -0.371 | 0.04685 | 0.001 | -7.912
-7.5 | -0.345 | 0.04565 | 0.001 | -7.566
-7 | -0.32 | 0.04295 | 0.001 | -7.458
-6.5 | -0.295 | 0.04042 | 0.001 | -7.306
-6 | -0.27 | 0.03908 | 0.001 | -6.91
-5.5 | -0.245 | 0.03724 | 0.001 | -6.571
-5 | -0.219 | 0.03522 | 0.001 | -6.231
-4.5 | -0.194 | 0.03428 | 0.001 | -5.661
-4 | -0.169 | 0.03292 | 0.001 | -5.121
-3.5 | -0.143 | 0.03161 | 0.001 | -4.527
-3 | -0.117 | 0.03085 | 0.001 | -3.809
-2.5 | -0.092 | 0.03036 | 0.001 | -3.026
-2 | -0.066 | 0.02986 | 0.001 | -2.214
-1.5 | -0.071 | 0.02943 | 0.001 | -2.399
-1 | -0.028 | 0.02912 | 0.001 | -0.952
-0.5 | 0.023 | 0.02948 | 0.001 | 0.764
0 | 0.094 | 0.01143 | 0.001 | 8.195
0.5 | 0.16 | 0.01058 | 0.001 | 15.115
1 | 0.226 | 0.01331 | 0.001 | 16.985
1.5 | 0.292 | 0.01258 | 0.001 | 23.184
2 | 0.357 | 0.00909 | 0.001 | 39.259
2.5 | 0.422 | 0.00783 | 0 | 53.925
3 | 0.487 | 0.00678 | 0 | 71.861
3.5 | 0.552 | 0.006 | 0 | 91.959
4 | 0.616 | 0.00596 | 0 | 103.357
4.5 | 0.678 | 0.00582 | 0 | 116.518
5 | 0.732 | 0.00574 | 0 | 127.445
5.5 | 0.771 | 0.0068 | -0.001 | 113.482
6 | 0.777 | 0.00692 | -0.001 | 112.338
6.5 | 0.477 | 0.00714 | -0.001 | 66.782
7 | 0.51 | 0.00717 | -0.001 | 71.184
7.5 | 0.52 | 0.01421 | -0.001 | 36.588
8 | 0.513 | 0.02677 | -0.001 | 19.162
8.5 | 0.521 | 0.03959 | -0.001 | 13.16
9 | 0.543 | 0.04583 | -0.001 | 11.858
9.5 | 0.569 | 0.05056 | -0.001 | 11.255
10 | 0.596 | 0.05449 | -0.002 | 10.937
10.5 | 0.613 | 0.0695 | -0.002 | 8.823
11 | 0.643 | 0.07191 | -0.002 | 8.936
11.5 | 0.672 | 0.0738 | -0.002 | 9.108
12 | 0.702 | 0.07558 | -0.002 | 9.282
12.5 | 0.731 | 0.07733 | -0.002 | 9.45
13 | 0.748 | 0.09491 | -0.002 | 7.885
13.5 | 0.782 | 0.09221 | -0.002 | 8.48
14 | 0.813 | 0.09104 | -0.003 | 8.929
14.5 | 0.836 | 0.10424 | -0.003 | 8.022
15 | 0.868 | 0.10095 | -0.003 | 8.599
15.5 | 0.894 | 0.11233 | -0.003 | 7.962
16 | 1.775 | 0.10902 | -0.003 | 16.281
16.5 | 1.825 | 0.1183 | -0.003 | 15.43
17 | 1.88 | 0.12864 | -0.004 | 14.616
17.5 | 1.932 | 0.12296 | -0.004 | 15.714
18 | 1.983 | 0.13394 | -0.004 | 14.802
18.5 | 2.038 | 0.14222 | -0.004 | 14.331
19 | 2.088 | 0.14419 | -0.004 | 14.48
19.5 | 2.139 | 0.14866 | -0.004 | 14.386
20 | 2.194 | 0.15495 | -0.005 | 14.161

## 88. Re 6M Mach 0.50 (2)
BIGFOIL.COM POLAR EXPORT
NACA22105
NACA22105 |  |  |  | Cl Max: | 1.056 | at alpha= | 19.5 | deg
XFOIL ncrit=9 |  |  |  | L/D Max: | 133.476 | at alpha= | 4.5 | deg
Re: | 6000000 |  |  | Cd Min: | 0.29043 | at alpha= | 19.5 | deg
Mach: | 0.5 |  |  | Cl=0 at alpha= | -99 | deg
|  |  |  | @ Cl=0.1, Cd= | 0.0065761
|  |  |  | @ Cl=0.4, Cd= | 0.0048183
|  |  |  | @ Cl=0.6, Cd= | 0.0049985
alpha (deg) | Cl | Cd | Cm | Cl/Cd
0 | 0.0972 | 0.00658 | 0.0006 | 14.772
0.5 | 0.1619 | 0.00649 | 0.0013 | 24.9461
1.5 | 0.2916 | 0.00646 | 0.0023 | 45.1393
2 | 0.3522 | 0.00576 | 0.0032 | 61.1458
2.5 | 0.4055 | 0.00471 | 0.0059 | 86.0934
3 | 0.483 | 0.00469 | 0.004 | 102.9851
3.5 | 0.5633 | 0.00488 | 0.0018 | 115.4303
4.5 | 0.7181 | 0.00538 | -0.0003 | 133.4758
5 | 0.7797 | 0.00593 | 0.0025 | 131.484
5.5 | 0.839 | 0.00712 | 0.006 | 117.8371
6 | 0.9035 | 0.00808 | 0.0096 | 111.8193
6.5 | 0.9638 | 0.01029 | 0.0145 | 93.6638
7 | 1.0075 | 0.01521 | 0.0209 | 66.2393
7.5 | 1.0204 | 0.02379 | 0.0257 | 42.892
8 | 1.0035 | 0.03616 | 0.0243 | 27.7517
8.5 | 0.9767 | 0.05025 | 0.0142 | 19.4368
9 | 0.9518 | 0.06325 | -0.0008 | 15.0482
9.5 | 0.9263 | 0.07493 | -0.0091 | 12.3622
10 | 0.9053 | 0.08609 | -0.0157 | 10.5157
10.5 | 0.889 | 0.09685 | -0.0212 | 9.1791
11 | 0.873 | 0.10792 | -0.0261 | 8.0893
11.5 | 0.8611 | 0.11874 | -0.0305 | 7.252
12 | 0.8464 | 0.13122 | -0.0361 | 6.4502
12.5 | 0.8422 | 0.14293 | -0.0415 | 5.8924
13 | 0.8424 | 0.15495 | -0.0473 | 5.4366
13.5 | 0.8476 | 0.16681 | -0.0531 | 5.0812
14 | 0.8558 | 0.17858 | -0.0589 | 4.7922
14.5 | 0.8681 | 0.18974 | -0.0645 | 4.5752
15 | 0.8818 | 0.20127 | -0.0701 | 4.3812
15.5 | 0.8984 | 0.21164 | -0.0755 | 4.2449
16 | 0.914 | 0.22275 | -0.0812 | 4.1033
16.5 | 0.933 | 0.23264 | -0.0864 | 4.0105
17 | 0.9527 | 0.24237 | -0.0917 | 3.9308
17.5 | 0.9728 | 0.25218 | -0.0969 | 3.8576
18 | 0.9934 | 0.26181 | -0.1023 | 3.7944
18.5 | 1.0141 | 0.27152 | -0.1076 | 3.7349
19 | 1.035 | 0.281 | -0.113 | 3.6833
19.5 | 1.056 | 0.29043 | -0.1185 | 3.636

## 89. Re 7M Mach 0.00 (1)
BIGFOIL.COM POLAR EXPORT
NACA22105
NACA22105 |  |  |  | Cl Max: | 0.824 | at alpha= | 8 | deg
JavaFoil+Calcfoil stall+Eppler ext transition |  |  |  | L/D Max: | 145.106 | at alpha= | 8 | deg
Re: | 7000000 |  |  | Cd Min: | 0.00522 | at alpha= | 5 | deg
Mach: | 0 |  |  | Cl=0 at alpha= | -0.72321 | deg
|  |  |  | @ Cl=0.1, Cd= | 0.011998
|  |  |  | @ Cl=0.4, Cd= | 0.0066291
|  |  |  | @ Cl=0.6, Cd= | 0.06488
alpha (deg) | Cl | Cd | Cm | Cl/Cd
-10.5 | -0.151 | 0.06371 | 0.001 | -2.371
-10 | -0.163 | 0.06023 | 0.001 | -2.708
-9.5 | -0.176 | 0.05709 | 0.001 | -3.08
-9 | -0.189 | 0.05401 | 0.001 | -3.503
-8.5 | -0.203 | 0.05105 | 0.001 | -3.973
-8 | -0.216 | 0.04845 | 0.001 | -4.468
-7.5 | -0.23 | 0.04592 | 0.001 | -5
-7 | -0.242 | 0.04329 | 0.001 | -5.58
-6.5 | -0.251 | 0.04102 | 0.001 | -6.129
-6 | -0.258 | 0.03885 | 0.001 | -6.647
-5.5 | -0.261 | 0.03698 | 0.001 | -7.054
-5 | -0.257 | 0.03537 | 0.001 | -7.263
-4.5 | -0.246 | 0.03426 | 0.001 | -7.183
-4 | -0.23 | 0.03298 | 0.001 | -6.962
-3.5 | -0.207 | 0.03175 | 0.001 | -6.529
-3 | -0.179 | 0.03077 | 0.001 | -5.827
-2.5 | -0.146 | 0.02995 | 0.001 | -4.883
-2 | -0.109 | 0.02925 | 0.001 | -3.722
-1.5 | -0.068 | 0.02856 | 0.001 | -2.389
-1 | -0.031 | 0.00899 | 0.001 | -3.46
-0.5 | 0.025 | 0.01075 | 0.001 | 2.294
0 | 0.082 | 0.01167 | 0.001 | 6.986
0.5 | 0.139 | 0.01271 | 0.001 | 10.913
1 | 0.196 | 0.01222 | 0.001 | 16.037
1.5 | 0.253 | 0.01133 | 0.001 | 22.307
2 | 0.31 | 0.00832 | 0.001 | 37.223
2.5 | 0.366 | 0.00716 | 0 | 51.196
3 | 0.423 | 0.00627 | 0 | 67.442
3.5 | 0.479 | 0.00559 | 0 | 85.818
4 | 0.536 | 0.00543 | 0 | 98.579
4.5 | 0.591 | 0.00528 | 0 | 111.905
5 | 0.643 | 0.00522 | 0 | 123.201
5.5 | 0.692 | 0.00582 | 0 | 118.97
6 | 0.737 | 0.00566 | -0.001 | 130.33
6.5 | 0.774 | 0.0058 | -0.001 | 133.393
7 | 0.801 | 0.00581 | -0.001 | 137.922
7.5 | 0.818 | 0.00583 | -0.001 | 140.291
8 | 0.824 | 0.00568 | -0.001 | 145.106
8.5 | 0.819 | 0.00566 | -0.001 | 144.494
9 | 0.802 | 0.00564 | -0.002 | 142.245
9.5 | 0.776 | 0.00574 | -0.002 | 135.245
10 | 0.74 | 0.01096 | -0.002 | 67.533
10.5 | 0.683 | 0.0134 | -0.002 | 50.933
11 | 0.609 | 0.02182 | -0.002 | 27.929
11.5 | 0.542 | 0.03602 | -0.002 | 15.048
12 | 0.489 | 0.04811 | -0.002 | 10.165
12.5 | 0.444 | 0.0578 | -0.002 | 7.681
13 | 0.405 | 0.06488 | -0.002 | 6.24

## 90. Re 7M Mach 0.00 (2)
BIGFOIL.COM POLAR EXPORT
NACA22105
NACA22105 |  |  |  | Cl Max: | 1.3277 | at alpha= | 13 | deg
XFOIL ncrit=9 |  |  |  | L/D Max: | 126.035 | at alpha= | 5 | deg
Re: | 7000000 |  |  | Cd Min: | 0.18382 | at alpha= | 17.5 | deg
Mach: | 0 |  |  | Cl=0 at alpha= | -99 | deg
|  |  |  | @ Cl=0.1, Cd= | 0.0061996
|  |  |  | @ Cl=0.4, Cd= | 0.0043288
|  |  |  | @ Cl=0.6, Cd= | 0.004873
alpha (deg) | Cl | Cd | Cm | Cl/Cd
0 | 0.0825 | 0.00619 | 0.0006 | 13.3279
0.5 | 0.1374 | 0.00622 | 0.0008 | 22.09
1.5 | 0.2475 | 0.00622 | 0.0012 | 39.791
2 | 0.2986 | 0.00537 | 0.0018 | 55.6052
2.5 | 0.3473 | 0.00458 | 0.003 | 75.8297
3 | 0.3957 | 0.00432 | 0.0048 | 91.5972
3.5 | 0.4688 | 0.00447 | 0.0007 | 104.877
4 | 0.534 | 0.00464 | -0.0016 | 115.0862
4.5 | 0.596 | 0.00485 | -0.0032 | 122.8866
5 | 0.6516 | 0.00517 | -0.0034 | 126.0348
5.5 | 0.7009 | 0.00563 | -0.0022 | 124.4938
6 | 0.7491 | 0.00642 | -0.0009 | 116.6822
6.5 | 0.7994 | 0.00691 | 0.0001 | 115.6874
7 | 0.8502 | 0.00738 | 0.0009 | 115.2033
7.5 | 0.9006 | 0.00799 | 0.0018 | 112.7159
8 | 0.9498 | 0.00888 | 0.0029 | 106.9595
8.5 | 1.0012 | 0.00923 | 0.0033 | 108.4724
9 | 1.053 | 0.00949 | 0.0037 | 110.9589
9.5 | 1.102 | 0.01041 | 0.0045 | 105.8598
10 | 1.1485 | 0.01184 | 0.0056 | 97.0017
10.5 | 1.1933 | 0.01351 | 0.0069 | 88.3272
11 | 1.2355 | 0.01549 | 0.0083 | 79.7611
11.5 | 1.2745 | 0.01779 | 0.0099 | 71.6414
12 | 1.305 | 0.02112 | 0.0122 | 61.7898
12.5 | 1.3257 | 0.02527 | 0.0149 | 52.4614
13 | 1.3277 | 0.03065 | 0.0185 | 43.3181
13.5 | 1.285 | 0.0376 | 0.0236 | 34.1755
14 | 1.2547 | 0.0613 | -0.0012 | 20.4682
14.5 | 1.1944 | 0.08065 | -0.0123 | 14.8097
15 | 1.1134 | 0.1027 | -0.0239 | 10.8413
15.5 | 1.0893 | 0.11443 | -0.0289 | 9.5194
16 | 1.0452 | 0.13032 | -0.0351 | 8.0203
16.5 | 1.0122 | 0.14659 | -0.0428 | 6.905
17 | 0.9958 | 0.16059 | -0.0501 | 6.2009
17.5 | 0.9562 | 0.18382 | -0.0622 | 5.2018

## 91. Re 7M Mach 0.10 (1)
BIGFOIL.COM POLAR EXPORT
NACA22105
NACA22105 |  |  |  | Cl Max: | 0.82 | at alpha= | 8 | deg
JavaFoil+Calcfoil stall+Eppler ext transition |  |  |  | L/D Max: | 147.639 | at alpha= | 8.5 | deg
Re: | 7000000 |  |  | Cd Min: | 0.00523 | at alpha= | 5 | deg
Mach: | 0.1 |  |  | Cl=0 at alpha= | -0.72321 | deg
|  |  |  | @ Cl=0.1, Cd= | 0.012032
|  |  |  | @ Cl=0.4, Cd= | 0.06713
|  |  |  | @ Cl=0.6, Cd= | 0.06713
alpha (deg) | Cl | Cd | Cm | Cl/Cd
-10.5 | -0.122 | 0.06386 | 0.001 | -1.912
-10 | -0.135 | 0.06052 | 0.001 | -2.231
-9.5 | -0.149 | 0.05707 | 0.001 | -2.61
-9 | -0.164 | 0.05394 | 0.001 | -3.035
-8.5 | -0.179 | 0.05109 | 0.001 | -3.505
-8 | -0.195 | 0.04841 | 0.001 | -4.023
-7.5 | -0.21 | 0.04585 | 0.001 | -4.585
-7 | -0.225 | 0.04337 | 0.001 | -5.181
-6.5 | -0.237 | 0.04103 | 0.001 | -5.787
-6 | -0.247 | 0.0389 | 0.001 | -6.351
-5.5 | -0.253 | 0.03716 | 0.001 | -6.796
-5 | -0.251 | 0.03542 | 0.001 | -7.087
-4.5 | -0.242 | 0.03396 | 0.001 | -7.132
-4 | -0.227 | 0.03298 | 0.001 | -6.893
-3.5 | -0.206 | 0.03179 | 0.001 | -6.484
-3 | -0.179 | 0.03078 | 0.001 | -5.814
-2.5 | -0.146 | 0.02996 | 0.001 | -4.884
-2 | -0.109 | 0.02926 | 0.001 | -3.73
-1.5 | -0.068 | 0.02863 | 0.001 | -2.391
-1 | -0.031 | 0.00903 | 0.001 | -3.459
-0.5 | 0.025 | 0.01077 | 0.001 | 2.3
0 | 0.082 | 0.0117 | 0.001 | 7.003
0.5 | 0.139 | 0.01275 | 0.001 | 10.933
1 | 0.197 | 0.01225 | 0.001 | 16.073
1.5 | 0.254 | 0.01136 | 0.001 | 22.364
2 | 0.311 | 0.00834 | 0.001 | 37.302
2.5 | 0.368 | 0.00718 | 0 | 51.307
3 | 0.425 | 0.00628 | 0 | 67.626
3.5 | 0.482 | 0.0056 | 0 | 86.08
4 | 0.538 | 0.00545 | 0 | 98.819
4.5 | 0.594 | 0.00529 | 0 | 112.175
5 | 0.646 | 0.00523 | 0 | 123.66
5.5 | 0.695 | 0.00585 | 0 | 118.835
6 | 0.74 | 0.00568 | -0.001 | 130.316
6.5 | 0.776 | 0.00583 | -0.001 | 133.163
7 | 0.802 | 0.00584 | -0.001 | 137.36
7.5 | 0.817 | 0.00587 | -0.001 | 139.27
8 | 0.82 | 0.00573 | -0.001 | 143.085
8.5 | 0.81 | 0.00549 | -0.001 | 147.639
9 | 0.789 | 0.00593 | -0.002 | 133.166
9.5 | 0.757 | 0.00578 | -0.002 | 131.059
10 | 0.712 | 0.01155 | -0.002 | 61.646
10.5 | 0.643 | 0.01516 | -0.002 | 42.393
11 | 0.565 | 0.02627 | -0.002 | 21.497
11.5 | 0.498 | 0.04042 | -0.002 | 12.329
12 | 0.446 | 0.05046 | -0.002 | 8.835
12.5 | 0.399 | 0.05964 | -0.002 | 6.686
13 | 0.357 | 0.06713 | -0.002 | 5.318

## 92. Re 7M Mach 0.10 (2)
BIGFOIL.COM POLAR EXPORT
NACA22105
NACA22105 |  |  |  | Cl Max: | 1.2869 | at alpha= | 12 | deg
XFOIL ncrit=9 |  |  |  | L/D Max: | 126.32 | at alpha= | 5 | deg
Re: | 7000000 |  |  | Cd Min: | 0.17034 | at alpha= | 17 | deg
Mach: | 0.1 |  |  | Cl=0 at alpha= | -99 | deg
|  |  |  | @ Cl=0.1, Cd= | 0.0061992
|  |  |  | @ Cl=0.4, Cd= | 0.0043346
|  |  |  | @ Cl=0.6, Cd= | 0.0048624
alpha (deg) | Cl | Cd | Cm | Cl/Cd
0 | 0.083 | 0.00619 | 0.0006 | 13.4087
0.5 | 0.1382 | 0.00622 | 0.0008 | 22.2186
1.5 | 0.2489 | 0.00623 | 0.0012 | 39.9518
2 | 0.3004 | 0.00538 | 0.0018 | 55.8364
2.5 | 0.3492 | 0.00459 | 0.003 | 76.0784
3 | 0.398 | 0.00433 | 0.0048 | 91.9169
4 | 0.5371 | 0.00465 | -0.0015 | 115.5054
4.5 | 0.5996 | 0.00486 | -0.0031 | 123.3745
5 | 0.6556 | 0.00519 | -0.0033 | 126.3198
5.5 | 0.7052 | 0.00567 | -0.002 | 124.3739
6 | 0.7538 | 0.00646 | -0.0007 | 116.6873
7 | 0.8559 | 0.00744 | 0.0012 | 115.0403
7.5 | 0.9067 | 0.00809 | 0.0023 | 112.0766
8 | 0.9567 | 0.00892 | 0.0033 | 107.2534
8.5 | 1.0087 | 0.00926 | 0.0039 | 108.9309
9 | 1.0609 | 0.00958 | 0.0043 | 110.7411
9.5 | 1.1094 | 0.01078 | 0.0054 | 102.9128
10 | 1.1557 | 0.0124 | 0.0068 | 93.2016
10.5 | 1.1994 | 0.01439 | 0.0083 | 83.3495
11 | 1.2391 | 0.01686 | 0.0102 | 73.4935
11.5 | 1.2733 | 0.01995 | 0.0123 | 63.8246
12 | 1.2869 | 0.02544 | 0.0158 | 50.5857
12.5 | 1.2847 | 0.03153 | 0.0194 | 40.7453
13 | 1.2454 | 0.03873 | 0.023 | 32.156
13.5 | 1.21 | 0.06429 | -0.0029 | 18.821
14 | 1.1604 | 0.08117 | -0.0128 | 14.2959
14.5 | 1.1281 | 0.09435 | -0.0196 | 11.9565
15 | 1.0639 | 0.11359 | -0.0289 | 9.3661
15.5 | 1.0456 | 0.12425 | -0.0326 | 8.4153
16 | 1.0095 | 0.13995 | -0.0394 | 7.2133
16.5 | 0.9815 | 0.15654 | -0.0478 | 6.27
17 | 0.9695 | 0.17034 | -0.0551 | 5.6916

## 93. Re 7M Mach 0.25 (1)
BIGFOIL.COM POLAR EXPORT
NACA22105
NACA22105 |  |  |  | Cl Max: | 0.802 | at alpha= | 7 | deg
JavaFoil+Calcfoil stall+Eppler ext transition |  |  |  | L/D Max: | 133.327 | at alpha= | 7 | deg
Re: | 7000000 |  |  | Cd Min: | 0.00531 | at alpha= | 5 | deg
Mach: | 0.25 |  |  | Cl=0 at alpha= | -0.7451 | deg
|  |  |  | @ Cl=0.1, Cd= | 0.06518
|  |  |  | @ Cl=0.4, Cd= | 0.06518
|  |  |  | @ Cl=0.6, Cd= | 0.06518
alpha (deg) | Cl | Cd | Cm | Cl/Cd
-9.5 | -0.048 | 0.05685 | 0.001 | -0.842
-9 | -0.045 | 0.05364 | 0.001 | -0.843
-8.5 | -0.042 | 0.05099 | 0.001 | -0.834
-8 | -0.04 | 0.04809 | 0.001 | -0.828
-7.5 | -0.037 | 0.04548 | 0.001 | -0.816
-7 | -0.034 | 0.04349 | 0.001 | -0.79
-6.5 | -0.101 | 0.04136 | 0.001 | -2.45
-6 | -0.145 | 0.0393 | 0.001 | -3.679
-5.5 | -0.178 | 0.03733 | 0.001 | -4.762
-5 | -0.199 | 0.03555 | 0.001 | -5.597
-4.5 | -0.208 | 0.03408 | 0.001 | -6.107
-4 | -0.207 | 0.03304 | 0.001 | -6.27
-3.5 | -0.196 | 0.03194 | 0.001 | -6.133
-3 | -0.175 | 0.03093 | 0.001 | -5.661
-2.5 | -0.146 | 0.03009 | 0.001 | -4.854
-2 | -0.11 | 0.02941 | 0.001 | -3.752
-1.5 | -0.07 | 0.02891 | 0.001 | -2.411
-1 | -0.026 | 0.02926 | 0.001 | -0.879
-0.5 | 0.025 | 0.01099 | 0.001 | 2.311
0 | 0.084 | 0.01189 | 0.001 | 7.072
0.5 | 0.143 | 0.01302 | 0.001 | 10.999
1 | 0.202 | 0.01234 | 0.001 | 16.4
1.5 | 0.261 | 0.01153 | 0.001 | 22.644
2 | 0.32 | 0.00847 | 0.001 | 37.747
2.5 | 0.378 | 0.00729 | 0 | 51.91
3 | 0.437 | 0.00636 | 0 | 68.6
3.5 | 0.495 | 0.00566 | 0 | 87.474
4 | 0.553 | 0.00552 | 0 | 100.093
4.5 | 0.61 | 0.00537 | 0 | 113.58
5 | 0.663 | 0.00531 | 0 | 124.861
5.5 | 0.712 | 0.00597 | 0 | 119.333
6 | 0.755 | 0.00582 | -0.001 | 129.837
6.5 | 0.786 | 0.00598 | -0.001 | 131.47
7 | 0.802 | 0.00602 | -0.001 | 133.327
7.5 | 0.801 | 0.00607 | -0.001 | 131.962
8 | 0.779 | 0.00594 | -0.001 | 131.254
8.5 | 0.736 | 0.00613 | -0.002 | 120.006
9 | 0.672 | 0.00603 | -0.002 | 111.312
9.5 | 0.579 | 0.01207 | -0.002 | 47.953
10 | 0.454 | 0.02018 | -0.002 | 22.49
10.5 | 0.332 | 0.0365 | -0.002 | 9.104
11 | 0.219 | 0.04689 | -0.002 | 4.668
11.5 | 0.072 | 0.05597 | -0.002 | 1.278
12 | 0.074 | 0.06518 | -0.002 | 1.13

## 94. Re 7M Mach 0.25 (2)
BIGFOIL.COM POLAR EXPORT
NACA22105
NACA22105 |  |  |  | Cl Max: | 1.1611 | at alpha= | 10 | deg
XFOIL ncrit=9 |  |  |  | L/D Max: | 128.166 | at alpha= | 5 | deg
Re: | 7000000 |  |  | Cd Min: | 0.14984 | at alpha= | 15 | deg
Mach: | 0.25 |  |  | Cl=0 at alpha= | -0.76316 | deg
|  |  |  | @ Cl=0.1, Cd= | 0.0062674
|  |  |  | @ Cl=0.4, Cd= | 0.0044075
|  |  |  | @ Cl=0.6, Cd= | 0.0048433
alpha (deg) | Cl | Cd | Cm | Cl/Cd
-5 | -0.4238 | 0.04122 | -0.0153 | -10.2814
-4.5 | -0.3831 | 0.03632 | -0.0148 | -10.5479
-4 | -0.3372 | 0.0315 | -0.0139 | -10.7048
-3.5 | -0.2879 | 0.0272 | -0.0124 | -10.5846
-3 | -0.2355 | 0.02355 | -0.0106 | -10
-2.5 | -0.195 | 0.00672 | -0.0022 | -29.0179
-2 | -0.1363 | 0.00725 | -0.002 | -18.8
-1.5 | -0.0785 | 0.00788 | -0.0019 | -9.9619
-1 | -0.0261 | 0.00673 | -0.0006 | -3.8782
-0.5 | 0.029 | 0.00633 | 0.0002 | 4.5814
0.5 | 0.1425 | 0.00623 | 0.0009 | 22.8732
1 | 0.1996 | 0.00624 | 0.0011 | 31.9872
1.5 | 0.2567 | 0.00625 | 0.0014 | 41.072
2 | 0.31 | 0.00544 | 0.002 | 56.9853
2.5 | 0.3601 | 0.00462 | 0.0034 | 77.9437
3 | 0.4108 | 0.00435 | 0.0052 | 94.4368
3.5 | 0.4864 | 0.00453 | 0.0012 | 107.3731
4 | 0.5547 | 0.00469 | -0.001 | 118.2729
4.5 | 0.6197 | 0.00491 | -0.0025 | 126.2118
5 | 0.678 | 0.00529 | -0.0025 | 128.1664
5.5 | 0.729 | 0.00593 | -0.0009 | 122.9342
6 | 0.7805 | 0.00665 | 0.0007 | 117.3684
6.5 | 0.8341 | 0.00714 | 0.002 | 116.8207
7 | 0.8877 | 0.00779 | 0.0034 | 113.9538
7.5 | 0.94 | 0.00881 | 0.0051 | 106.6969
8 | 0.995 | 0.00924 | 0.0062 | 107.684
8.5 | 1.0496 | 0.00987 | 0.0074 | 106.3425
9 | 1.1005 | 0.01139 | 0.0093 | 96.6198
9.5 | 1.1425 | 0.01454 | 0.0122 | 78.5763
10 | 1.1611 | 0.02119 | 0.0167 | 54.7947
10.5 | 1.1394 | 0.03177 | 0.0211 | 35.864
11 | 1.1032 | 0.04134 | 0.0208 | 26.686
11.5 | 1.1015 | 0.06039 | 0.0005 | 18.2398
12 | 1.0647 | 0.07517 | -0.0099 | 14.1639
12.5 | 1.0372 | 0.08759 | -0.017 | 11.8415
13 | 1.0133 | 0.09944 | -0.023 | 10.1901
13.5 | 0.9903 | 0.11153 | -0.0284 | 8.8792
14 | 0.9671 | 0.12373 | -0.0331 | 7.8162
14.5 | 0.9548 | 0.13404 | -0.0367 | 7.1232
15 | 0.9267 | 0.14984 | -0.0439 | 6.1846

## 95. Re 7M Mach 0.50 (1)
BIGFOIL.COM POLAR EXPORT
NACA22105
NACA22105 |  |  |  | Cl Max: | 2.196 | at alpha= | 20 | deg
JavaFoil+Calcfoil stall+Eppler ext transition |  |  |  | L/D Max: | 129.189 | at alpha= | 5 | deg
Re: | 7000000 |  |  | Cd Min: | 0.00567 | at alpha= | 5 | deg
Mach: | 0.5 |  |  | Cl=0 at alpha= | -0.72549 | deg
|  |  |  | @ Cl=0.1, Cd= | 0.011086
|  |  |  | @ Cl=0.4, Cd= | 0.0082332
|  |  |  | @ Cl=0.6, Cd= | 0.005915
alpha (deg) | Cl | Cd | Cm | Cl/Cd
-20 | -1.009 | 0.09309 | 0.001 | -10.844
-19.5 | -0.933 | 0.14084 | 0.001 | -6.628
-19 | -0.909 | 0.13588 | 0.001 | -6.689
-18.5 | -0.887 | 0.12591 | 0.001 | -7.042
-18 | -0.866 | 0.1164 | 0.001 | -7.437
-17.5 | -0.999 | 0.01823 | 0.002 | -54.81
-17 | -0.812 | 0.11538 | 0.001 | -7.037
-16.5 | -0.788 | 0.10874 | 0.001 | -7.246
-16 | -0.765 | 0.10094 | 0.001 | -7.58
-15.5 | -0.744 | 0.09268 | 0.001 | -8.03
-15 | -0.715 | 0.09606 | 0.001 | -7.443
-14.5 | -0.691 | 0.09125 | 0.001 | -7.569
-14 | -0.667 | 0.08538 | 0.001 | -7.815
-13.5 | -0.644 | 0.07927 | 0.001 | -8.128
-13 | -0.618 | 0.07952 | 0.001 | -7.771
-12.5 | -0.593 | 0.07518 | 0.001 | -7.895
-12 | -0.569 | 0.07095 | 0.001 | -8.021
-11.5 | -0.545 | 0.06584 | 0.001 | -8.285
-11 | -0.52 | 0.0649 | 0.001 | -8.006
-10.5 | -0.495 | 0.06095 | 0.001 | -8.124
-10 | -0.471 | 0.05733 | 0.001 | -8.207
-9.5 | -0.445 | 0.05596 | 0.001 | -7.959
-9 | -0.421 | 0.05269 | 0.001 | -7.982
-8.5 | -0.396 | 0.04953 | 0.001 | -7.989
-8 | -0.371 | 0.04645 | 0.001 | -7.987
-7.5 | -0.345 | 0.04543 | 0.001 | -7.604
-7 | -0.321 | 0.04259 | 0.001 | -7.527
-6.5 | -0.296 | 0.0401 | 0.001 | -7.368
-6 | -0.27 | 0.03893 | 0.001 | -6.938
-5.5 | -0.245 | 0.03709 | 0.001 | -6.6
-5 | -0.22 | 0.03513 | 0.001 | -6.25
-4.5 | -0.194 | 0.03424 | 0.001 | -5.669
-4 | -0.169 | 0.03287 | 0.001 | -5.131
-3.5 | -0.143 | 0.03153 | 0.001 | -4.539
-3 | -0.118 | 0.03083 | 0.001 | -3.813
-2.5 | -0.092 | 0.03032 | 0.001 | -3.03
-2 | -0.066 | 0.02982 | 0.001 | -2.218
-1.5 | -0.071 | 0.02937 | 0.001 | -2.405
-1 | -0.028 | 0.02907 | 0.001 | -0.954
-0.5 | 0.023 | 0.02916 | 0.001 | 0.774
0 | 0.094 | 0.01116 | 0.001 | 8.391
0.5 | 0.16 | 0.01035 | 0.001 | 15.458
1 | 0.226 | 0.01304 | 0.001 | 17.341
1.5 | 0.292 | 0.0124 | 0.001 | 23.506
2 | 0.357 | 0.00908 | 0.001 | 39.308
2.5 | 0.422 | 0.0078 | 0 | 54.106
3 | 0.487 | 0.00674 | 0 | 72.235
3.5 | 0.552 | 0.00596 | 0 | 92.652
4 | 0.616 | 0.0059 | 0 | 104.425
4.5 | 0.678 | 0.00575 | 0 | 117.892
5 | 0.732 | 0.00567 | 0 | 129.189
5.5 | 0.771 | 0.00667 | -0.001 | 115.642
6 | 0.777 | 0.00678 | -0.001 | 114.698
6.5 | 0.477 | 0.00698 | -0.001 | 68.313
7 | 0.51 | 0.007 | -0.001 | 72.955
7.5 | 0.528 | 0.01265 | -0.001 | 41.762
8 | 0.52 | 0.02382 | -0.001 | 21.811
8.5 | 0.525 | 0.03711 | -0.001 | 14.139
9 | 0.546 | 0.04427 | -0.001 | 12.322
9.5 | 0.571 | 0.0489 | -0.002 | 11.676
10 | 0.598 | 0.05286 | -0.002 | 11.307
10.5 | 0.615 | 0.06743 | -0.002 | 9.12
11 | 0.644 | 0.07004 | -0.002 | 9.194
11.5 | 0.674 | 0.07188 | -0.002 | 9.37
12 | 0.703 | 0.07372 | -0.002 | 9.536
12.5 | 0.733 | 0.07529 | -0.002 | 9.732
13 | 0.751 | 0.09273 | -0.002 | 8.095
13.5 | 0.784 | 0.08942 | -0.002 | 8.771
14 | 0.816 | 0.08804 | -0.003 | 9.265
14.5 | 0.838 | 0.10192 | -0.003 | 8.217
15 | 0.871 | 0.09804 | -0.003 | 8.882
15.5 | 0.895 | 0.11019 | -0.003 | 8.123
16 | 1.781 | 0.10635 | -0.003 | 16.747
16.5 | 1.828 | 0.11631 | -0.003 | 15.715
17 | 1.882 | 0.12555 | -0.004 | 14.987
17.5 | 1.934 | 0.12106 | -0.004 | 15.975
18 | 1.984 | 0.13137 | -0.004 | 15.1
18.5 | 2.039 | 0.13974 | -0.004 | 14.595
19 | 2.089 | 0.13448 | -0.004 | 15.534
19.5 | 2.14 | 0.14524 | -0.004 | 14.731
20 | 2.196 | 0.15056 | -0.005 | 14.583

## 96. Re 7M Mach 0.50 (2)
BIGFOIL.COM POLAR EXPORT
NACA22105
NACA22105 |  |  |  | Cl Max: | 1.0778 | at alpha= | 20 | deg
XFOIL ncrit=9 |  |  |  | L/D Max: | 136.418 | at alpha= | 4.5 | deg
Re: | 7000000 |  |  | Cd Min: | 0.29987 | at alpha= | 20 | deg
Mach: | 0.5 |  |  | Cl=0 at alpha= | -0.80259 | deg
|  |  |  | @ Cl=0.1, Cd= | 0.0063891
|  |  |  | @ Cl=0.4, Cd= | 0.0049201
|  |  |  | @ Cl=0.6, Cd= | 0.0048574
alpha (deg) | Cl | Cd | Cm | Cl/Cd
-20 | -0.9934 | 0.29173 | 0.1201 | -3.4052
-19.5 | -0.9715 | 0.28337 | 0.1149 | -3.4284
-19 | -0.9493 | 0.27355 | 0.1096 | -3.4703
-18.5 | -0.9279 | 0.26566 | 0.1045 | -3.4928
-18 | -0.906 | 0.25778 | 0.0995 | -3.5146
-17.5 | -0.8838 | 0.24964 | 0.0945 | -3.5403
-17 | -0.8616 | 0.24139 | 0.0897 | -3.5693
-16.5 | -0.8395 | 0.23318 | 0.0849 | -3.6002
-16 | -0.8173 | 0.22489 | 0.0802 | -3.6342
-15.5 | -0.7955 | 0.2167 | 0.0756 | -3.671
-15 | -0.7738 | 0.20846 | 0.0711 | -3.712
-14.5 | -0.7523 | 0.20014 | 0.0666 | -3.7589
-14 | -0.7314 | 0.19188 | 0.0623 | -3.8118
-13.5 | -0.7111 | 0.1837 | 0.0581 | -3.871
-13 | -0.6915 | 0.17555 | 0.054 | -3.939
-12.5 | -0.6727 | 0.16736 | 0.0501 | -4.0195
-12 | -0.6554 | 0.15924 | 0.0464 | -4.1158
-11.5 | -0.6395 | 0.1512 | 0.043 | -4.2295
-11 | -0.6251 | 0.14347 | 0.04 | -4.357
-10.5 | -0.6126 | 0.13573 | 0.0375 | -4.5134
-10 | -0.6022 | 0.12813 | 0.0353 | -4.6999
-9.5 | -0.5941 | 0.12033 | 0.0329 | -4.9373
-9 | -0.5848 | 0.11259 | 0.0304 | -5.1941
-8.5 | -0.5745 | 0.10504 | 0.0276 | -5.4693
-8 | -0.5651 | 0.09724 | 0.0244 | -5.8114
-7.5 | -0.5525 | 0.08983 | 0.0211 | -6.1505
-7 | -0.5397 | 0.08273 | 0.017 | -6.5236
-6.5 | -0.5393 | 0.07451 | 0.0108 | -7.238
-6 | -0.5209 | 0.0663 | 0.0018 | -7.8567
-5.5 | -0.4954 | 0.05836 | -0.0047 | -8.4887
-5 | -0.4447 | 0.04996 | -0.0143 | -8.9011
-4.5 | -0.4086 | 0.0433 | -0.0158 | -9.4365
-4 | -0.3622 | 0.03746 | -0.016 | -9.669
-3.5 | -0.3124 | 0.03182 | -0.0152 | -9.8177
-3 | -0.259 | 0.0267 | -0.0137 | -9.7004
-2.5 | -0.2029 | 0.02212 | -0.0115 | -9.1727
-2 | -0.145 | 0.01799 | -0.009 | -8.06
-1.5 | -0.0855 | 0.01234 | -0.0052 | -6.9287
-1 | -0.0229 | 0.00978 | -0.0031 | -2.3415
-0.5 | 0.0351 | 0.00712 | -0.0008 | 4.9298
0 | 0.097 | 0.00639 | 0.0007 | 15.18
0.5 | 0.1621 | 0.00637 | 0.0012 | 25.4474
1 | 0.2267 | 0.0063 | 0.0018 | 35.9841
1.5 | 0.2917 | 0.0063 | 0.0023 | 46.3016
2 | 0.3536 | 0.00576 | 0.0031 | 61.3889
2.5 | 0.4094 | 0.00475 | 0.005 | 86.1895
3.5 | 0.5546 | 0.00471 | 0.0037 | 117.7495
4 | 0.6347 | 0.00497 | 0.0018 | 127.7062
4.5 | 0.7121 | 0.00522 | 0.001 | 136.4176
5 | 0.7811 | 0.00582 | 0.0022 | 134.2096
5.5 | 0.8407 | 0.00694 | 0.0057 | 121.1383
6 | 0.9056 | 0.00779 | 0.0092 | 116.2516
6.5 | 0.9662 | 0.00993 | 0.0142 | 97.3011
7 | 1.01 | 0.01483 | 0.0208 | 68.1052
7.5 | 1.0233 | 0.02334 | 0.0258 | 43.8432
8 | 1.0072 | 0.03554 | 0.0247 | 28.3399
8.5 | 0.9816 | 0.04981 | 0.0146 | 19.7069
9 | 0.9572 | 0.06293 | -0.0009 | 15.2106
9.5 | 0.932 | 0.07459 | -0.0093 | 12.495
10 | 0.9112 | 0.08572 | -0.016 | 10.63
10.5 | 0.8951 | 0.09649 | -0.0215 | 9.2766
11 | 0.8785 | 0.10771 | -0.0266 | 8.1562
11.5 | 0.8647 | 0.11867 | -0.0311 | 7.2866
12 | 0.8507 | 0.13054 | -0.0359 | 6.5168
12.5 | 0.845 | 0.14218 | -0.0411 | 5.9432
13 | 0.8441 | 0.15425 | -0.0469 | 5.4723
13.5 | 0.8485 | 0.16622 | -0.0527 | 5.1047
14 | 0.8562 | 0.17808 | -0.0586 | 4.808
14.5 | 0.8681 | 0.18936 | -0.0642 | 4.5844
15 | 0.8815 | 0.20108 | -0.0699 | 4.3838
15.5 | 0.898 | 0.21154 | -0.0753 | 4.2451
16 | 0.915 | 0.22208 | -0.0807 | 4.1201
16.5 | 0.9324 | 0.2327 | -0.0862 | 4.0069
17 | 0.9522 | 0.24244 | -0.0915 | 3.9276
17.5 | 0.9723 | 0.25225 | -0.0968 | 3.8545
18 | 0.9929 | 0.26188 | -0.1021 | 3.7914
18.5 | 1.0136 | 0.27159 | -0.1075 | 3.7321
19 | 1.0345 | 0.28108 | -0.1129 | 3.6804
19.5 | 1.0555 | 0.29049 | -0.1183 | 3.6335
20 | 1.0778 | 0.29987 | -0.1236 | 3.5942

## 97. Re 8M Mach 0.00 (1)
BIGFOIL.COM POLAR EXPORT
NACA22105
NACA22105 |  |  |  | Cl Max: | 0.824 | at alpha= | 8 | deg
JavaFoil+Calcfoil stall+Eppler ext transition |  |  |  | L/D Max: | 147.641 | at alpha= | 8.5 | deg
Re: | 8000000 |  |  | Cd Min: | 0.00519 | at alpha= | 5 | deg
Mach: | 0 |  |  | Cl=0 at alpha= | -0.72321 | deg
|  |  |  | @ Cl=0.1, Cd= | 0.011782
|  |  |  | @ Cl=0.4, Cd= | 0.0066391
|  |  |  | @ Cl=0.6, Cd= | 0.06323
alpha (deg) | Cl | Cd | Cm | Cl/Cd
-10.5 | -0.151 | 0.06336 | 0.001 | -2.384
-10 | -0.163 | 0.06011 | 0.001 | -2.714
-9.5 | -0.176 | 0.05664 | 0.001 | -3.105
-9 | -0.189 | 0.05377 | 0.001 | -3.519
-8.5 | -0.203 | 0.05093 | 0.001 | -3.983
-8 | -0.217 | 0.04825 | 0.001 | -4.487
-7.5 | -0.23 | 0.0457 | 0.001 | -5.025
-7 | -0.242 | 0.04314 | 0.001 | -5.599
-6.5 | -0.251 | 0.04094 | 0.001 | -6.142
-6 | -0.258 | 0.03883 | 0.001 | -6.652
-5.5 | -0.261 | 0.03694 | 0.001 | -7.064
-5 | -0.257 | 0.03535 | 0.001 | -7.27
-4.5 | -0.246 | 0.03426 | 0.001 | -7.186
-4 | -0.23 | 0.03294 | 0.001 | -6.973
-3.5 | -0.207 | 0.0317 | 0.001 | -6.541
-3 | -0.179 | 0.03069 | 0.001 | -5.845
-2.5 | -0.146 | 0.02985 | 0.001 | -4.901
-2 | -0.109 | 0.02915 | 0.001 | -3.739
-1.5 | -0.068 | 0.02831 | 0.001 | -2.413
-1 | -0.031 | 0.01045 | 0.001 | -2.976
-0.5 | 0.025 | 0.01056 | 0.001 | 2.335
0 | 0.082 | 0.01146 | 0.001 | 7.115
0.5 | 0.139 | 0.01248 | 0.001 | 11.122
1 | 0.196 | 0.01189 | 0.001 | 16.479
1.5 | 0.253 | 0.01112 | 0.001 | 22.742
2 | 0.31 | 0.00834 | 0.001 | 37.142
2.5 | 0.366 | 0.00717 | 0 | 51.077
3 | 0.423 | 0.00628 | 0 | 67.335
3.5 | 0.479 | 0.00559 | 0 | 85.824
4 | 0.536 | 0.00542 | 0 | 98.77
4.5 | 0.591 | 0.00526 | 0 | 112.412
5 | 0.643 | 0.00519 | 0 | 124.015
5.5 | 0.692 | 0.00575 | 0 | 120.397
6 | 0.737 | 0.00558 | -0.001 | 132.089
6.5 | 0.774 | 0.00571 | -0.001 | 135.44
7 | 0.801 | 0.00571 | -0.001 | 140.238
7.5 | 0.818 | 0.00573 | -0.001 | 142.797
8 | 0.824 | 0.00561 | -0.001 | 146.804
8.5 | 0.819 | 0.00554 | -0.001 | 147.641
9 | 0.802 | 0.00552 | -0.002 | 145.37
9.5 | 0.776 | 0.00561 | -0.002 | 138.294
10 | 0.743 | 0.00582 | -0.002 | 127.678
10.5 | 0.689 | 0.01246 | -0.002 | 55.316
11 | 0.619 | 0.01848 | -0.002 | 33.493
11.5 | 0.549 | 0.03198 | -0.002 | 17.153
12 | 0.493 | 0.04486 | -0.002 | 10.981
12.5 | 0.445 | 0.05611 | -0.002 | 7.937
13 | 0.406 | 0.06323 | -0.002 | 6.419

## 98. Re 8M Mach 0.00 (2)
BIGFOIL.COM POLAR EXPORT
NACA22105
NACA22105 |  |  |  | Cl Max: | 1.0545 | at alpha= | 9 | deg
XFOIL ncrit=9 |  |  |  | L/D Max: | 128.346 | at alpha= | 5 | deg
Re: | 8000000 |  |  | Cd Min: | 0.00916 | at alpha= | 9 | deg
Mach: | 0 |  |  | Cl=0 at alpha= | -0.77802 | deg
|  |  |  | @ Cl=0.1, Cd= | 0.0063221
|  |  |  | @ Cl=0.4, Cd= | 0.0043109
|  |  |  | @ Cl=0.6, Cd= | 0.0047736
alpha (deg) | Cl | Cd | Cm | Cl/Cd
-3 | -0.2432 | 0.00616 | -0.0013 | -39.4805
-2.5 | -0.1875 | 0.00656 | -0.0013 | -28.5823
-2 | -0.1323 | 0.00688 | -0.0012 | -19.2297
1 | 0.1925 | 0.0061 | 0.001 | 31.5574
1.5 | 0.2476 | 0.0061 | 0.0012 | 40.5902
2 | 0.2996 | 0.00539 | 0.0017 | 55.5844
2.5 | 0.3493 | 0.00466 | 0.0026 | 74.9571
3 | 0.3986 | 0.00431 | 0.004 | 92.4826
3.5 | 0.4631 | 0.00435 | 0.002 | 106.4598
4 | 0.5292 | 0.00451 | -0.0005 | 117.3392
4.5 | 0.5909 | 0.00472 | -0.002 | 125.1907
5 | 0.652 | 0.00508 | -0.0035 | 128.3465
5.5 | 0.7018 | 0.00554 | -0.0024 | 126.6787
6 | 0.75 | 0.00629 | -0.0011 | 119.2369
6.5 | 0.8004 | 0.00674 | -0.0001 | 118.7537
7 | 0.8511 | 0.00723 | 0.0008 | 117.7178
7.5 | 0.9014 | 0.00788 | 0.0017 | 114.3909
8.5 | 1.0029 | 0.00885 | 0.003 | 113.322
9 | 1.0545 | 0.00916 | 0.0034 | 115.1201

## 99. Re 8M Mach 0.10 (1)
BIGFOIL.COM POLAR EXPORT
NACA22105
NACA22105 |  |  |  | Cl Max: | 0.82 | at alpha= | 8 | deg
JavaFoil+Calcfoil stall+Eppler ext transition |  |  |  | L/D Max: | 150.856 | at alpha= | 8.5 | deg
Re: | 8000000 |  |  | Cd Min: | 0.00519 | at alpha= | 5 | deg
Mach: | 0.1 |  |  | Cl=0 at alpha= | -0.72321 | deg
|  |  |  | @ Cl=0.1, Cd= | 0.011808
|  |  |  | @ Cl=0.4, Cd= | 0.06515
|  |  |  | @ Cl=0.6, Cd= | 0.06515
alpha (deg) | Cl | Cd | Cm | Cl/Cd
-10.5 | -0.122 | 0.06349 | 0.001 | -1.924
-10 | -0.135 | 0.0602 | 0.001 | -2.243
-9.5 | -0.149 | 0.05686 | 0.001 | -2.62
-9 | -0.164 | 0.05369 | 0.001 | -3.049
-8.5 | -0.179 | 0.05087 | 0.001 | -3.521
-8 | -0.195 | 0.04829 | 0.001 | -4.034
-7.5 | -0.21 | 0.04568 | 0.001 | -4.603
-7 | -0.225 | 0.04334 | 0.001 | -5.186
-6.5 | -0.237 | 0.04097 | 0.001 | -5.796
-6 | -0.247 | 0.03881 | 0.001 | -6.369
-5.5 | -0.253 | 0.03705 | 0.001 | -6.817
-5 | -0.251 | 0.03541 | 0.001 | -7.09
-4.5 | -0.242 | 0.03396 | 0.001 | -7.136
-4 | -0.227 | 0.03294 | 0.001 | -6.904
-3.5 | -0.206 | 0.03174 | 0.001 | -6.498
-3 | -0.179 | 0.03071 | 0.001 | -5.83
-2.5 | -0.146 | 0.02988 | 0.001 | -4.9
-2 | -0.109 | 0.02916 | 0.001 | -3.746
-1.5 | -0.069 | 0.02842 | 0.001 | -2.412
-1 | -0.031 | 0.00901 | 0.001 | -3.466
-0.5 | 0.025 | 0.0106 | 0.001 | 2.336
0 | 0.082 | 0.01148 | 0.001 | 7.132
0.5 | 0.139 | 0.01252 | 0.001 | 11.142
1 | 0.197 | 0.01202 | 0.001 | 16.377
1.5 | 0.254 | 0.01115 | 0.001 | 22.785
2 | 0.311 | 0.00836 | 0.001 | 37.226
2.5 | 0.368 | 0.00719 | 0 | 51.195
3 | 0.425 | 0.00629 | 0 | 67.521
3.5 | 0.482 | 0.0056 | 0 | 86.097
4 | 0.538 | 0.00544 | 0 | 99.023
4.5 | 0.594 | 0.00527 | 0 | 112.646
5 | 0.646 | 0.00519 | 0 | 124.563
5.5 | 0.695 | 0.00578 | 0 | 120.255
6 | 0.74 | 0.0056 | -0.001 | 132.08
6.5 | 0.776 | 0.00574 | -0.001 | 135.222
7 | 0.802 | 0.00574 | -0.001 | 139.682
7.5 | 0.817 | 0.00576 | -0.001 | 141.765
8 | 0.82 | 0.00567 | -0.001 | 144.656
8.5 | 0.81 | 0.00537 | -0.001 | 150.856
9 | 0.789 | 0.0058 | -0.002 | 136.11
9.5 | 0.757 | 0.00565 | -0.002 | 134.037
10 | 0.715 | 0.01068 | -0.002 | 66.918
10.5 | 0.651 | 0.01355 | -0.002 | 48.049
11 | 0.573 | 0.02236 | -0.002 | 25.64
11.5 | 0.503 | 0.03668 | -0.002 | 13.723
12 | 0.448 | 0.04846 | -0.002 | 9.237
12.5 | 0.4 | 0.05729 | -0.002 | 6.989
13 | 0.358 | 0.06515 | -0.002 | 5.498

## 100. Re 8M Mach 0.10 (2)
BIGFOIL.COM POLAR EXPORT
NACA22105
NACA22105 |  |  |  | Cl Max: | 1.2958 | at alpha= | 12.5 | deg
XFOIL ncrit=9 |  |  |  | L/D Max: | 128.9 | at alpha= | 5 | deg
Re: | 8000000 |  |  | Cd Min: | 0.19206 | at alpha= | 17.5 | deg
Mach: | 0.1 |  |  | Cl=0 at alpha= | -99 | deg
|  |  |  | @ Cl=0.1, Cd= | 0.0060862
|  |  |  | @ Cl=0.4, Cd= | 0.0043157
|  |  |  | @ Cl=0.6, Cd= | 0.0047621
alpha (deg) | Cl | Cd | Cm | Cl/Cd
0 | 0.0828 | 0.00608 | 0.0007 | 13.6184
0.5 | 0.1382 | 0.0061 | 0.0008 | 22.6557
1 | 0.1936 | 0.0061 | 0.001 | 31.7377
1.5 | 0.249 | 0.0061 | 0.0012 | 40.8197
2 | 0.3014 | 0.00541 | 0.0017 | 55.7116
2.5 | 0.3513 | 0.00466 | 0.0026 | 75.3863
3 | 0.4008 | 0.00431 | 0.0041 | 92.993
3.5 | 0.4658 | 0.00436 | 0.0021 | 106.8349
4 | 0.5323 | 0.00452 | -0.0004 | 117.7655
4.5 | 0.5945 | 0.00473 | -0.0019 | 125.6871
5 | 0.6561 | 0.00509 | -0.0034 | 128.8998
5.5 | 0.706 | 0.00561 | -0.0022 | 125.8467
6 | 0.7548 | 0.00633 | -0.0008 | 119.2417
7 | 0.8568 | 0.00729 | 0.0011 | 117.5309
7.5 | 0.9073 | 0.00801 | 0.0022 | 113.2709
8 | 0.9585 | 0.00853 | 0.003 | 112.3681
8.5 | 1.0104 | 0.0089 | 0.0036 | 113.5281
9 | 1.0624 | 0.00926 | 0.0041 | 114.73
9.5 | 1.1095 | 0.0108 | 0.0055 | 102.7315
10 | 1.1552 | 0.01251 | 0.0069 | 92.3421
10.5 | 1.1986 | 0.0145 | 0.0085 | 82.6621
11 | 1.2387 | 0.01688 | 0.0103 | 73.3827
11.5 | 1.2735 | 0.01985 | 0.0124 | 64.1562
12 | 1.2938 | 0.02444 | 0.0154 | 52.9378
12.5 | 1.2958 | 0.03026 | 0.0189 | 42.8222
13 | 1.2642 | 0.03658 | 0.0242 | 34.5599
13.5 | 1.2264 | 0.06159 | -0.0016 | 19.9123
14 | 1.1701 | 0.07999 | -0.0126 | 14.6281
14.5 | 1.1155 | 0.09724 | -0.0219 | 11.4716
15 | 1.0707 | 0.11304 | -0.0293 | 9.4719
15.5 | 1.0476 | 0.12483 | -0.0337 | 8.3922
16 | 1.0117 | 0.13961 | -0.0393 | 7.2466
16.5 | 0.9851 | 0.15546 | -0.0471 | 6.3367
17 | 0.9718 | 0.16947 | -0.0545 | 5.7343
17.5 | 0.9387 | 0.19206 | -0.0658 | 4.8875

## 101. Re 8M Mach 0.25 (1)
BIGFOIL.COM POLAR EXPORT
NACA22105
NACA22105 |  |  |  | Cl Max: | 0.802 | at alpha= | 7 | deg
JavaFoil+Calcfoil stall+Eppler ext transition |  |  |  | L/D Max: | 135.638 | at alpha= | 7 | deg
Re: | 8000000 |  |  | Cd Min: | 0.00527 | at alpha= | 5 | deg
Mach: | 0.25 |  |  | Cl=0 at alpha= | -0.7451 | deg
|  |  |  | @ Cl=0.1, Cd= | 0.0641
|  |  |  | @ Cl=0.4, Cd= | 0.0641
|  |  |  | @ Cl=0.6, Cd= | 0.0641
alpha (deg) | Cl | Cd | Cm | Cl/Cd
-9.5 | -0.048 | 0.05657 | 0.001 | -0.846
-9 | -0.045 | 0.05336 | 0.001 | -0.847
-8.5 | -0.043 | 0.05068 | 0.001 | -0.839
-8 | -0.04 | 0.04792 | 0.001 | -0.831
-7.5 | -0.037 | 0.04529 | 0.001 | -0.819
-7 | -0.034 | 0.04335 | 0.001 | -0.793
-6.5 | -0.101 | 0.04128 | 0.001 | -2.455
-6 | -0.145 | 0.0393 | 0.001 | -3.679
-5.5 | -0.178 | 0.03722 | 0.001 | -4.777
-5 | -0.199 | 0.03556 | 0.001 | -5.597
-4.5 | -0.208 | 0.03405 | 0.001 | -6.115
-4 | -0.207 | 0.03301 | 0.001 | -6.277
-3.5 | -0.196 | 0.03192 | 0.001 | -6.14
-3 | -0.175 | 0.03088 | 0.001 | -5.672
-2.5 | -0.146 | 0.03003 | 0.001 | -4.866
-2 | -0.11 | 0.02937 | 0.001 | -3.757
-1.5 | -0.07 | 0.02878 | 0.001 | -2.423
-1 | -0.026 | 0.02867 | 0.001 | -0.9
-0.5 | 0.025 | 0.0108 | 0.001 | 2.353
0 | 0.084 | 0.01169 | 0.001 | 7.193
0.5 | 0.143 | 0.01279 | 0.001 | 11.202
1 | 0.202 | 0.01222 | 0.001 | 16.564
1.5 | 0.261 | 0.01131 | 0.001 | 23.073
2 | 0.32 | 0.00849 | 0.001 | 37.657
2.5 | 0.378 | 0.0073 | 0 | 51.834
3 | 0.437 | 0.00637 | 0 | 68.539
3.5 | 0.495 | 0.00565 | 0 | 87.567
4 | 0.553 | 0.00551 | 0 | 100.396
4.5 | 0.61 | 0.00535 | 0 | 114.076
5 | 0.663 | 0.00527 | 0 | 125.899
5.5 | 0.712 | 0.00589 | 0 | 120.844
6 | 0.755 | 0.00573 | -0.001 | 131.668
6.5 | 0.786 | 0.00589 | -0.001 | 133.567
7 | 0.802 | 0.00592 | -0.001 | 135.638
7.5 | 0.801 | 0.00596 | -0.001 | 134.395
8 | 0.779 | 0.00586 | -0.001 | 132.921
8.5 | 0.736 | 0.006 | -0.002 | 122.689
9 | 0.672 | 0.0059 | -0.002 | 113.916
9.5 | 0.582 | 0.01155 | -0.002 | 50.404
10 | 0.462 | 0.01708 | -0.002 | 27.017
10.5 | 0.336 | 0.03285 | -0.002 | 10.228
11 | 0.22 | 0.04505 | -0.002 | 4.879
11.5 | 0.072 | 0.0539 | -0.002 | 1.333
12 | 0.074 | 0.0641 | -0.002 | 1.15

## 102. Re 8M Mach 0.25 (2)
BIGFOIL.COM POLAR EXPORT
NACA22105
NACA22105 |  |  |  | Cl Max: | 0.8886 | at alpha= | 7 | deg
XFOIL ncrit=9 |  |  |  | L/D Max: | 131.531 | at alpha= | 5 | deg
Re: | 8000000 |  |  | Cd Min: | 0.00765 | at alpha= | 7 | deg
Mach: | 0.25 |  |  | Cl=0 at alpha= | -99 | deg
|  |  |  | @ Cl=0.1, Cd= | 0.0060977
|  |  |  | @ Cl=0.4, Cd= | 0.0044223
|  |  |  | @ Cl=0.6, Cd= | 0.0047307
alpha (deg) | Cl | Cd | Cm | Cl/Cd
0 | 0.0853 | 0.00609 | 0.0007 | 14.0066
0.5 | 0.1425 | 0.00612 | 0.0009 | 23.2843
1 | 0.1997 | 0.0061 | 0.0011 | 32.7377
1.5 | 0.2568 | 0.00611 | 0.0014 | 42.0295
2 | 0.311 | 0.00547 | 0.0019 | 56.8556
2.5 | 0.3623 | 0.00469 | 0.003 | 77.2495
3 | 0.413 | 0.00433 | 0.0047 | 95.3811
3.5 | 0.481 | 0.00441 | 0.0025 | 109.0703
4 | 0.5498 | 0.00456 | 0.0001 | 120.5702
4.5 | 0.6145 | 0.00478 | -0.0013 | 128.5565
5 | 0.6787 | 0.00516 | -0.0026 | 131.531
5.5 | 0.7296 | 0.0059 | -0.001 | 123.661
6 | 0.7816 | 0.00651 | 0.0005 | 120.0614
6.5 | 0.8352 | 0.00696 | 0.0018 | 120
7 | 0.8886 | 0.00765 | 0.0033 | 116.1569

## 103. Re 8M Mach 0.50 (1)
BIGFOIL.COM POLAR EXPORT
NACA22105
NACA22105 |  |  |  | Cl Max: | 2.197 | at alpha= | 20 | deg
JavaFoil+Calcfoil stall+Eppler ext transition |  |  |  | L/D Max: | 130.384 | at alpha= | 5 | deg
Re: | 8000000 |  |  | Cd Min: | 0.00561 | at alpha= | 5 | deg
Mach: | 0.5 |  |  | Cl=0 at alpha= | -0.72549 | deg
|  |  |  | @ Cl=0.1, Cd= | 0.010857
|  |  |  | @ Cl=0.4, Cd= | 0.0082366
|  |  |  | @ Cl=0.6, Cd= | 0.00588
alpha (deg) | Cl | Cd | Cm | Cl/Cd
-20 | -1.095 | 0.03689 | 0.001 | -29.69
-19.5 | -0.934 | 0.13997 | 0.001 | -6.672
-19 | -0.909 | 0.13477 | 0.001 | -6.747
-18.5 | -0.888 | 0.12434 | 0.001 | -7.138
-18 | -0.931 | 0.06257 | 0.001 | -14.871
-17.5 | -1.011 | 0.01597 | 0.002 | -63.29
-17 | -0.812 | 0.11399 | 0.001 | -7.128
-16.5 | -0.789 | 0.10735 | 0.001 | -7.347
-16 | -0.767 | 0.0989 | 0.001 | -7.755
-15.5 | -0.902 | 0.0131 | 0.002 | -68.822
-15 | -0.715 | 0.09521 | 0.001 | -7.514
-14.5 | -0.691 | 0.09053 | 0.001 | -7.634
-14 | -0.668 | 0.08453 | 0.001 | -7.899
-13.5 | -0.645 | 0.07803 | 0.001 | -8.27
-13 | -0.618 | 0.07893 | 0.001 | -7.831
-12.5 | -0.594 | 0.07455 | 0.001 | -7.965
-12 | -0.569 | 0.07033 | 0.001 | -8.096
-11.5 | -0.546 | 0.06512 | 0.001 | -8.383
-11 | -0.52 | 0.0644 | 0.001 | -8.074
-10.5 | -0.496 | 0.06045 | 0.001 | -8.197
-10 | -0.471 | 0.05679 | 0.001 | -8.292
-9.5 | -0.446 | 0.05555 | 0.001 | -8.021
-9 | -0.421 | 0.05234 | 0.001 | -8.038
-8.5 | -0.396 | 0.04917 | 0.001 | -8.053
-8 | -0.371 | 0.04613 | 0.001 | -8.045
-7.5 | -0.346 | 0.04517 | 0.001 | -7.652
-7 | -0.321 | 0.04239 | 0.001 | -7.564
-6.5 | -0.296 | 0.03997 | 0.001 | -7.397
-6 | -0.27 | 0.03893 | 0.001 | -6.94
-5.5 | -0.245 | 0.03693 | 0.001 | -6.63
-5 | -0.22 | 0.0351 | 0.001 | -6.258
-4.5 | -0.194 | 0.03418 | 0.001 | -5.68
-4 | -0.169 | 0.03282 | 0.001 | -5.139
-3.5 | -0.143 | 0.0315 | 0.001 | -4.546
-3 | -0.118 | 0.03116 | 0.001 | -3.773
-2.5 | -0.092 | 0.03027 | 0.001 | -3.037
-2 | -0.066 | 0.02979 | 0.001 | -2.221
-1.5 | -0.071 | 0.02932 | 0.001 | -2.409
-1 | -0.028 | 0.02954 | 0.001 | -0.94
-0.5 | 0.023 | 0.02879 | 0.001 | 0.785
0 | 0.094 | 0.01093 | 0.001 | 8.567
0.5 | 0.16 | 0.01013 | 0.001 | 15.787
1 | 0.226 | 0.0128 | 0.001 | 17.666
1.5 | 0.292 | 0.01217 | 0.001 | 23.953
2 | 0.357 | 0.00909 | 0.001 | 39.294
2.5 | 0.422 | 0.0078 | 0 | 54.135
3 | 0.487 | 0.00673 | 0 | 72.397
3.5 | 0.552 | 0.00594 | 0 | 92.923
4 | 0.616 | 0.00586 | 0 | 105.063
4.5 | 0.678 | 0.00571 | 0 | 118.836
5 | 0.732 | 0.00561 | 0 | 130.384
5.5 | 0.771 | 0.00657 | -0.001 | 117.347
6 | 0.777 | 0.00667 | -0.001 | 116.615
6.5 | 0.477 | 0.00685 | -0.001 | 69.584
7 | 0.51 | 0.00686 | -0.001 | 74.431
7.5 | 0.532 | 0.01203 | -0.001 | 44.249
8 | 0.528 | 0.02064 | -0.001 | 25.577
8.5 | 0.528 | 0.03538 | -0.001 | 14.911
9 | 0.548 | 0.04248 | -0.001 | 12.9
9.5 | 0.573 | 0.04736 | -0.002 | 12.097
10 | 0.599 | 0.05169 | -0.002 | 11.589
10.5 | 0.616 | 0.06603 | -0.002 | 9.33
11 | 0.645 | 0.06854 | -0.002 | 9.41
11.5 | 0.675 | 0.07045 | -0.002 | 9.575
12 | 0.704 | 0.0723 | -0.002 | 9.738
12.5 | 0.734 | 0.0736 | -0.002 | 9.974
13 | 0.752 | 0.0906 | -0.002 | 8.304
13.5 | 0.786 | 0.08712 | -0.003 | 9.022
14 | 0.818 | 0.08568 | -0.003 | 9.546
14.5 | 0.839 | 0.09982 | -0.003 | 8.406
15 | 0.874 | 0.09455 | -0.003 | 9.248
15.5 | 0.897 | 0.10829 | -0.003 | 8.284
16 | 1.785 | 0.10364 | -0.003 | 17.228
16.5 | 1.83 | 0.11443 | -0.003 | 15.995
17 | 1.883 | 0.12349 | -0.004 | 15.25
17.5 | 1.936 | 0.11901 | -0.004 | 16.27
18 | 1.985 | 0.13051 | -0.004 | 15.208
18.5 | 2.041 | 0.13819 | -0.004 | 14.767
19 | 2.091 | 0.1327 | -0.004 | 15.755
19.5 | 2.141 | 0.14357 | -0.004 | 14.91
20 | 2.197 | 0.14891 | -0.005 | 14.755

## 104. Re 8M Mach 0.50 (2)
BIGFOIL.COM POLAR EXPORT
NACA22105
NACA22105 |  |  |  | Cl Max: | 1.0773 | at alpha= | 20 | deg
XFOIL ncrit=9 |  |  |  | L/D Max: | 138.802 | at alpha= | 4.5 | deg
Re: | 8000000 |  |  | Cd Min: | 0.29961 | at alpha= | 20 | deg
Mach: | 0.5 |  |  | Cl=0 at alpha= | -99 | deg
|  |  |  | @ Cl=0.1, Cd= | 0.0062581
|  |  |  | @ Cl=0.4, Cd= | 0.0050989
|  |  |  | @ Cl=0.6, Cd= | 0.0047303
alpha (deg) | Cl | Cd | Cm | Cl/Cd
0 | 0.0969 | 0.00626 | 0.0007 | 15.4792
0.5 | 0.162 | 0.00622 | 0.0012 | 26.045
1 | 0.2268 | 0.00615 | 0.0018 | 36.878
1.5 | 0.2918 | 0.00617 | 0.0023 | 47.2934
2 | 0.357 | 0.00617 | 0.0027 | 57.8606
2.5 | 0.412 | 0.0048 | 0.0046 | 85.8333
3 | 0.4686 | 0.00447 | 0.0072 | 104.8322
3.5 | 0.5502 | 0.00458 | 0.0047 | 120.131
4 | 0.6297 | 0.00482 | 0.003 | 130.6432
4.5 | 0.7065 | 0.00509 | 0.0022 | 138.8016
5.5 | 0.8422 | 0.00679 | 0.0055 | 124.0353
6 | 0.9074 | 0.00755 | 0.009 | 120.1854
6.5 | 0.9683 | 0.00964 | 0.0139 | 100.4461
7 | 1.0121 | 0.01452 | 0.0207 | 69.7039
7.5 | 1.0258 | 0.02295 | 0.0258 | 44.6972
8 | 1.0104 | 0.03501 | 0.025 | 28.8603
8.5 | 0.9861 | 0.04947 | 0.0148 | 19.9333
9 | 0.9619 | 0.06266 | -0.001 | 15.3511
9.5 | 0.9368 | 0.0743 | -0.0094 | 12.6083
10 | 0.9161 | 0.08543 | -0.0162 | 10.7234
10.5 | 0.8991 | 0.09634 | -0.0219 | 9.3326
11 | 0.8789 | 0.10821 | -0.0275 | 8.1222
11.5 | 0.8663 | 0.11904 | -0.0319 | 7.2774
12 | 0.8543 | 0.13018 | -0.036 | 6.5625
12.5 | 0.8473 | 0.14166 | -0.0408 | 5.9812
13 | 0.8456 | 0.1537 | -0.0465 | 5.5016
13.5 | 0.8495 | 0.16566 | -0.0524 | 5.128
14 | 0.8569 | 0.17755 | -0.0582 | 4.8262
14.5 | 0.8684 | 0.18893 | -0.0639 | 4.5964
15 | 0.8813 | 0.20088 | -0.0697 | 4.3872
15.5 | 0.8977 | 0.21144 | -0.0751 | 4.2456
16 | 0.9146 | 0.22205 | -0.0805 | 4.1189
16.5 | 0.9319 | 0.23274 | -0.0861 | 4.004
17 | 0.9517 | 0.24249 | -0.0914 | 3.9247
17.5 | 0.9719 | 0.2523 | -0.0966 | 3.8522
18 | 0.9924 | 0.26193 | -0.102 | 3.7888
18.5 | 1.0132 | 0.27165 | -0.1073 | 3.7298
19 | 1.0342 | 0.28114 | -0.1127 | 3.6786
19.5 | 1.0552 | 0.29055 | -0.1182 | 3.6317
20 | 1.0773 | 0.29961 | -0.1235 | 3.5957

## 105. Re 10M Mach 0.00 (1)
BIGFOIL.COM POLAR EXPORT
NACA22105
NACA22105 |  |  |  | Cl Max: | 0.824 | at alpha= | 8 | deg
JavaFoil+Calcfoil stall+Eppler ext transition |  |  |  | L/D Max: | 151.211 | at alpha= | 8.5 | deg
Re: | 10000000 |  |  | Cd Min: | 0.00517 | at alpha= | 5 | deg
Mach: | 0 |  |  | Cl=0 at alpha= | -0.72321 | deg
|  |  |  | @ Cl=0.1, Cd= | 0.012675
|  |  |  | @ Cl=0.4, Cd= | 0.0066691
|  |  |  | @ Cl=0.6, Cd= | 0.05936
alpha (deg) | Cl | Cd | Cm | Cl/Cd
-10.5 | -0.151 | 0.06291 | 0.001 | -2.402
-10 | -0.163 | 0.05964 | 0.001 | -2.735
-9.5 | -0.176 | 0.05633 | 0.001 | -3.123
-9 | -0.189 | 0.05338 | 0.001 | -3.546
-8.5 | -0.203 | 0.05052 | 0.001 | -4.017
-8 | -0.217 | 0.04794 | 0.001 | -4.518
-7.5 | -0.23 | 0.04558 | 0.001 | -5.039
-7 | -0.242 | 0.0431 | 0.001 | -5.607
-6.5 | -0.252 | 0.04081 | 0.001 | -6.164
-6 | -0.258 | 0.03879 | 0.001 | -6.661
-5.5 | -0.261 | 0.03691 | 0.001 | -7.074
-5 | -0.257 | 0.03565 | 0.001 | -7.213
-4.5 | -0.246 | 0.03418 | 0.001 | -7.205
-4 | -0.23 | 0.03285 | 0.001 | -6.995
-3.5 | -0.207 | 0.0316 | 0.001 | -6.566
-3 | -0.18 | 0.03054 | 0.001 | -5.878
-2.5 | -0.146 | 0.02968 | 0.001 | -4.935
-2 | -0.109 | 0.029 | 0.001 | -3.761
-1.5 | -0.069 | 0.02783 | 0.001 | -2.462
-1 | -0.031 | 0.01086 | 0.001 | -2.865
-0.5 | 0.025 | 0.01025 | 0.001 | 2.406
0 | 0.082 | 0.01294 | 0.001 | 6.298
0.5 | 0.139 | 0.0121 | 0.001 | 11.47
1 | 0.196 | 0.01153 | 0.001 | 16.995
1.5 | 0.253 | 0.01078 | 0.001 | 23.452
2 | 0.31 | 0.00836 | 0.001 | 37.032
2.5 | 0.366 | 0.0072 | 0 | 50.853
3 | 0.423 | 0.00631 | 0 | 67.01
3.5 | 0.479 | 0.00561 | 0 | 85.497
4 | 0.536 | 0.00543 | 0 | 98.599
4.5 | 0.591 | 0.00526 | 0 | 112.313
5 | 0.643 | 0.00517 | 0 | 124.449
5.5 | 0.692 | 0.00567 | 0 | 122.104
6 | 0.737 | 0.00549 | -0.001 | 134.345
6.5 | 0.774 | 0.0056 | -0.001 | 138.261
7 | 0.801 | 0.00558 | -0.001 | 143.602
7.5 | 0.818 | 0.00558 | -0.001 | 146.574
8 | 0.824 | 0.00546 | -0.001 | 151.032
8.5 | 0.819 | 0.00541 | -0.001 | 151.211
9 | 0.802 | 0.00532 | -0.002 | 150.68
9.5 | 0.776 | 0.00536 | -0.002 | 144.775
10 | 0.743 | 0.0056 | -0.002 | 132.643
10.5 | 0.696 | 0.01149 | -0.002 | 60.558
11 | 0.631 | 0.01517 | -0.002 | 41.59
11.5 | 0.561 | 0.02531 | -0.002 | 22.156
12 | 0.5 | 0.03894 | -0.002 | 12.834
12.5 | 0.449 | 0.05155 | -0.002 | 8.716
13 | 0.409 | 0.05936 | -0.002 | 6.883

## 106. Re 10M Mach 0.00 (2)
BIGFOIL.COM POLAR EXPORT
NACA22105
NACA22105 |  |  |  | Cl Max: | 1.0567 | at alpha= | 9 | deg
XFOIL ncrit=9 |  |  |  | L/D Max: | 131.677 | at alpha= | 5 | deg
Re: | 10000000 |  |  | Cd Min: | 0.00869 | at alpha= | 9 | deg
Mach: | 0 |  |  | Cl=0 at alpha= | -0.76394 | deg
|  |  |  | @ Cl=0.1, Cd= | 0.0059168
|  |  |  | @ Cl=0.4, Cd= | 0.0044449
|  |  |  | @ Cl=0.6, Cd= | 0.0046373
alpha (deg) | Cl | Cd | Cm | Cl/Cd
-3 | -0.2449 | 0.00595 | -0.001 | -41.1597
-2.5 | -0.1897 | 0.00615 | -0.0009 | -30.8455
-2 | -0.1348 | 0.00634 | -0.0008 | -21.2618
-1.5 | -0.0792 | 0.00673 | -0.0008 | -11.7682
0 | 0.0822 | 0.00592 | 0.0007 | 13.8851
1.5 | 0.2478 | 0.00589 | 0.0011 | 42.0713
2 | 0.3009 | 0.00541 | 0.0015 | 55.6192
2.5 | 0.3519 | 0.00476 | 0.0021 | 73.9286
3 | 0.4038 | 0.00442 | 0.0029 | 91.3575
3.5 | 0.4558 | 0.00417 | 0.0038 | 109.3046
4 | 0.5218 | 0.00431 | 0.0013 | 121.0673
4.5 | 0.5831 | 0.00454 | -0.0001 | 128.4361
5 | 0.6439 | 0.00489 | -0.0016 | 131.6769
5.5 | 0.703 | 0.00547 | -0.0027 | 128.5192
6 | 0.7519 | 0.00606 | -0.0014 | 124.0759
6.5 | 0.8022 | 0.00646 | -0.0004 | 124.1796
7.5 | 0.9033 | 0.00752 | 0.0014 | 120.1197
8 | 0.9544 | 0.00793 | 0.002 | 120.3531
8.5 | 1.0055 | 0.00831 | 0.0026 | 120.9988
9 | 1.0567 | 0.00869 | 0.0031 | 121.5995

## 107. Re 10M Mach 0.10 (1)
BIGFOIL.COM POLAR EXPORT
NACA22105
NACA22105 |  |  |  | Cl Max: | 0.82 | at alpha= | 8 | deg
JavaFoil+Calcfoil stall+Eppler ext transition |  |  |  | L/D Max: | 154.467 | at alpha= | 8.5 | deg
Re: | 10000000 |  |  | Cd Min: | 0.00517 | at alpha= | 5 | deg
Mach: | 0.1 |  |  | Cl=0 at alpha= | -0.72321 | deg
|  |  |  | @ Cl=0.1, Cd= | 0.012712
|  |  |  | @ Cl=0.4, Cd= | 0.06232
|  |  |  | @ Cl=0.6, Cd= | 0.06232
alpha (deg) | Cl | Cd | Cm | Cl/Cd
-10.5 | -0.122 | 0.06316 | 0.001 | -1.934
-10 | -0.135 | 0.05979 | 0.001 | -2.259
-9.5 | -0.149 | 0.05641 | 0.001 | -2.641
-9 | -0.164 | 0.0534 | 0.001 | -3.066
-8.5 | -0.179 | 0.05066 | 0.001 | -3.537
-8 | -0.195 | 0.04792 | 0.001 | -4.066
-7.5 | -0.21 | 0.0456 | 0.001 | -4.612
-7 | -0.225 | 0.04315 | 0.001 | -5.21
-6.5 | -0.238 | 0.04101 | 0.001 | -5.792
-6 | -0.247 | 0.03884 | 0.001 | -6.366
-5.5 | -0.253 | 0.03702 | 0.001 | -6.826
-5 | -0.251 | 0.03532 | 0.001 | -7.111
-4.5 | -0.242 | 0.03386 | 0.001 | -7.16
-4 | -0.228 | 0.03287 | 0.001 | -6.922
-3.5 | -0.206 | 0.03164 | 0.001 | -6.521
-3 | -0.179 | 0.03058 | 0.001 | -5.859
-2.5 | -0.147 | 0.02972 | 0.001 | -4.932
-2 | -0.109 | 0.02904 | 0.001 | -3.766
-1.5 | -0.069 | 0.02805 | 0.001 | -2.449
-1 | -0.031 | 0.01089 | 0.001 | -2.87
-0.5 | 0.025 | 0.01027 | 0.001 | 2.413
0 | 0.082 | 0.01298 | 0.001 | 6.309
0.5 | 0.139 | 0.01213 | 0.001 | 11.492
1 | 0.197 | 0.01156 | 0.001 | 17.032
1.5 | 0.254 | 0.01081 | 0.001 | 23.511
2 | 0.311 | 0.00838 | 0.001 | 37.117
2.5 | 0.368 | 0.00722 | 0 | 50.99
3 | 0.425 | 0.00632 | 0 | 67.206
3.5 | 0.482 | 0.00562 | 0 | 85.773
4 | 0.538 | 0.00544 | 0 | 98.908
4.5 | 0.594 | 0.00527 | 0 | 112.624
5 | 0.646 | 0.00517 | 0 | 125.081
5.5 | 0.695 | 0.0057 | 0 | 121.932
6 | 0.74 | 0.00551 | -0.001 | 134.37
6.5 | 0.776 | 0.00562 | -0.001 | 138.063
7 | 0.802 | 0.00561 | -0.001 | 143.058
7.5 | 0.817 | 0.00561 | -0.001 | 145.539
8 | 0.82 | 0.00551 | -0.001 | 148.794
8.5 | 0.81 | 0.00525 | -0.001 | 154.467
9 | 0.789 | 0.00559 | -0.002 | 141.11
9.5 | 0.757 | 0.0054 | -0.002 | 140.37
10 | 0.718 | 0.00566 | -0.002 | 126.69
10.5 | 0.661 | 0.01202 | -0.002 | 54.968
11 | 0.585 | 0.01798 | -0.002 | 32.538
11.5 | 0.513 | 0.03015 | -0.002 | 17.021
12 | 0.453 | 0.04314 | -0.002 | 10.502
12.5 | 0.403 | 0.05381 | -0.002 | 7.49
13 | 0.36 | 0.06232 | -0.002 | 5.773

## 108. Re 10M Mach 0.25 (1)
BIGFOIL.COM POLAR EXPORT
NACA22105
NACA22105 |  |  |  | Cl Max: | 0.802 | at alpha= | 7 | deg
JavaFoil+Calcfoil stall+Eppler ext transition |  |  |  | L/D Max: | 139.073 | at alpha= | 7 | deg
Re: | 10000000 |  |  | Cd Min: | 0.00524 | at alpha= | 5 | deg
Mach: | 0.25 |  |  | Cl=0 at alpha= | -0.7193 | deg
|  |  |  | @ Cl=0.1, Cd= | 0.06138
|  |  |  | @ Cl=0.4, Cd= | 0.06138
|  |  |  | @ Cl=0.6, Cd= | 0.06138
alpha (deg) | Cl | Cd | Cm | Cl/Cd
-9.5 | -0.048 | 0.05628 | 0.001 | -0.851
-9 | -0.045 | 0.05309 | 0.001 | -0.852
-8.5 | -0.043 | 0.05041 | 0.001 | -0.843
-8 | -0.04 | 0.04777 | 0.001 | -0.833
-7.5 | -0.037 | 0.04524 | 0.001 | -0.82
-7 | -0.034 | 0.04328 | 0.001 | -0.795
-6.5 | -0.101 | 0.04129 | 0.001 | -2.454
-6 | -0.145 | 0.03926 | 0.001 | -3.684
-5.5 | -0.178 | 0.03721 | 0.001 | -4.78
-5 | -0.199 | 0.03545 | 0.001 | -5.616
-4.5 | -0.208 | 0.03396 | 0.001 | -6.133
-4 | -0.207 | 0.03293 | 0.001 | -6.297
-3.5 | -0.196 | 0.03184 | 0.001 | -6.157
-3 | -0.175 | 0.03079 | 0.001 | -5.693
-2.5 | -0.146 | 0.0299 | 0.001 | -4.89
-2 | -0.11 | 0.02921 | 0.001 | -3.782
-1.5 | -0.07 | 0.0286 | 0.001 | -2.441
-1 | -0.032 | 0.011 | 0.001 | -2.907
-0.5 | 0.025 | 0.01046 | 0.001 | 2.43
0 | 0.084 | 0.01133 | 0.001 | 7.42
0.5 | 0.143 | 0.0124 | 0.001 | 11.554
1 | 0.202 | 0.01175 | 0.001 | 17.226
1.5 | 0.261 | 0.01096 | 0.001 | 23.807
2 | 0.32 | 0.00851 | 0.001 | 37.564
2.5 | 0.378 | 0.00732 | 0 | 51.659
3 | 0.437 | 0.00639 | 0 | 68.282
3.5 | 0.495 | 0.00567 | 0 | 87.287
4 | 0.553 | 0.00551 | 0 | 100.4
4.5 | 0.61 | 0.00534 | 0 | 114.198
5 | 0.663 | 0.00524 | 0 | 126.445
5.5 | 0.712 | 0.0058 | 0 | 122.743
6 | 0.755 | 0.00563 | -0.001 | 134.107
6.5 | 0.786 | 0.00576 | -0.001 | 136.552
7 | 0.802 | 0.00577 | -0.001 | 139.073
7.5 | 0.801 | 0.0058 | -0.001 | 138.152
8 | 0.779 | 0.00569 | -0.001 | 136.912
8.5 | 0.736 | 0.00585 | -0.002 | 125.934
9 | 0.672 | 0.00568 | -0.002 | 118.295
9.5 | 0.585 | 0.01099 | -0.002 | 53.293
10 | 0.473 | 0.01366 | -0.002 | 34.6
10.5 | 0.342 | 0.02776 | -0.002 | 12.309
11 | 0.223 | 0.04008 | -0.002 | 5.554
11.5 | 0.072 | 0.05113 | -0.002 | 1.413
12 | 0.074 | 0.06138 | -0.002 | 1.207

## 109. Re 10M Mach 0.25 (2)
BIGFOIL.COM POLAR EXPORT
NACA22105
NACA22105 |  |  |  | Cl Max: | 1.1903 | at alpha= | 10.5 | deg
XFOIL ncrit=9 |  |  |  | L/D Max: | 133.506 | at alpha= | 5 | deg
Re: | 10000000 |  |  | Cd Min: | 0.15846 | at alpha= | 15.5 | deg
Mach: | 0.25 |  |  | Cl=0 at alpha= | -0.76688 | deg
|  |  |  | @ Cl=0.1, Cd= | 0.0059348
|  |  |  | @ Cl=0.4, Cd= | 0.0045547
|  |  |  | @ Cl=0.6, Cd= | 0.0045764
alpha (deg) | Cl | Cd | Cm | Cl/Cd
-4 | -0.3389 | 0.02923 | -0.0127 | -11.5943
-3.5 | -0.2901 | 0.0254 | -0.0116 | -11.4213
-3 | -0.239 | 0.02199 | -0.0102 | -10.8686
-2.5 | -0.1987 | 0.00612 | -0.0016 | -32.4673
-2 | -0.1407 | 0.00639 | -0.0013 | -22.0188
-1.5 | -0.0827 | 0.00674 | -0.0011 | -12.27
-1 | -0.0259 | 0.00676 | -0.0008 | -3.8314
0 | 0.0852 | 0.00594 | 0.0007 | 14.3434
1 | 0.1997 | 0.0059 | 0.0012 | 33.8475
1.5 | 0.257 | 0.00589 | 0.0013 | 43.6333
2 | 0.3125 | 0.00552 | 0.0017 | 56.6123
2.5 | 0.3651 | 0.00477 | 0.0025 | 76.5409
3 | 0.4186 | 0.00444 | 0.0034 | 94.2793
3.5 | 0.4739 | 0.00421 | 0.0042 | 112.5653
4 | 0.5422 | 0.00437 | 0.0019 | 124.0732
4.5 | 0.6066 | 0.0046 | 0.0006 | 131.8696
5 | 0.6702 | 0.00502 | -0.0007 | 133.506
5.5 | 0.7312 | 0.00576 | -0.0014 | 126.9444
6 | 0.7834 | 0.00629 | 0.0002 | 124.5469
6.5 | 0.837 | 0.0067 | 0.0015 | 124.9254
7 | 0.8904 | 0.00738 | 0.003 | 120.6504
7.5 | 0.9448 | 0.00789 | 0.0042 | 119.7465
8 | 0.9998 | 0.00835 | 0.0054 | 119.7365
8.5 | 1.0542 | 0.00898 | 0.0067 | 117.3942
9 | 1.1022 | 0.01107 | 0.0092 | 99.5664
9.5 | 1.1451 | 0.01399 | 0.012 | 81.8513
10 | 1.1792 | 0.01812 | 0.0153 | 65.0773
10.5 | 1.1903 | 0.02504 | 0.0194 | 47.5359
11 | 1.1655 | 0.03479 | 0.0225 | 33.501
11.5 | 1.1477 | 0.04789 | 0.0155 | 23.9653
12 | 1.1106 | 0.0687 | -0.0061 | 16.1659
12.5 | 1.0752 | 0.08244 | -0.0146 | 13.0422
13 | 1.0433 | 0.09565 | -0.0219 | 10.9075
13.5 | 1.014 | 0.1088 | -0.0284 | 9.3199
14 | 0.9894 | 0.12154 | -0.0339 | 8.1405
14.5 | 0.9745 | 0.13232 | -0.0378 | 7.3647
15 | 0.9395 | 0.14711 | -0.0429 | 6.3864
15.5 | 0.9315 | 0.15846 | -0.048 | 5.8785

## 110. Re 10M Mach 0.50 (1)
BIGFOIL.COM POLAR EXPORT
NACA22105
NACA22105 |  |  |  | Cl Max: | 2.198 | at alpha= | 20 | deg
JavaFoil+Calcfoil stall+Eppler ext transition |  |  |  | L/D Max: | 131.686 | at alpha= | 5 | deg
Re: | 10000000 |  |  | Cd Min: | 0.00556 | at alpha= | 5 | deg
Mach: | 0.5 |  |  | Cl=0 at alpha= | -0.75 | deg
|  |  |  | @ Cl=0.1, Cd= | 0.01054
|  |  |  | @ Cl=0.4, Cd= | 0.0082398
|  |  |  | @ Cl=0.6, Cd= | 0.00587
alpha (deg) | Cl | Cd | Cm | Cl/Cd
-20 | -1.127 | 0.02483 | 0.001 | -45.374
-19.5 | -0.935 | 0.13718 | 0.001 | -6.818
-19 | -0.91 | 0.13243 | 0.001 | -6.873
-18.5 | -0.891 | 0.12021 | 0.001 | -7.412
-18 | -1.029 | 0.0181 | 0.002 | -56.841
-17.5 | -1.018 | 0.01453 | 0.002 | -70.015
-17 | -0.813 | 0.11241 | 0.001 | -7.236
-16.5 | -0.79 | 0.10547 | 0.001 | -7.489
-16 | -0.871 | 0.0284 | 0.002 | -30.671
-15.5 | -0.908 | 0.01215 | 0.002 | -74.693
-15 | -0.716 | 0.0937 | 0.001 | -7.645
-14.5 | -0.692 | 0.08899 | 0.001 | -7.776
-14 | -0.669 | 0.08258 | 0.001 | -8.105
-13.5 | -0.792 | 0.01043 | 0.002 | -75.937
-13 | -0.619 | 0.07787 | 0.001 | -7.946
-12.5 | -0.594 | 0.07346 | 0.001 | -8.091
-12 | -0.57 | 0.06929 | 0.001 | -8.227
-11.5 | -0.547 | 0.06364 | 0.001 | -8.598
-11 | -0.52 | 0.0636 | 0.001 | -8.182
-10.5 | -0.496 | 0.05963 | 0.001 | -8.317
-10 | -0.471 | 0.05602 | 0.001 | -8.416
-9.5 | -0.446 | 0.05504 | 0.001 | -8.099
-9 | -0.421 | 0.05189 | 0.001 | -8.113
-8.5 | -0.396 | 0.04862 | 0.001 | -8.151
-8 | -0.372 | 0.04566 | 0.001 | -8.137
-7.5 | -0.346 | 0.04482 | 0.001 | -7.714
-7 | -0.321 | 0.04214 | 0.001 | -7.613
-6.5 | -0.296 | 0.03973 | 0.001 | -7.447
-6 | -0.27 | 0.03876 | 0.001 | -6.974
-5.5 | -0.245 | 0.03687 | 0.001 | -6.645
-5 | -0.22 | 0.035 | 0.001 | -6.279
-4.5 | -0.194 | 0.0341 | 0.001 | -5.695
-4 | -0.169 | 0.0327 | 0.001 | -5.161
-3.5 | -0.143 | 0.03139 | 0.001 | -4.565
-3 | -0.118 | 0.03106 | 0.001 | -3.787
-2.5 | -0.092 | 0.03011 | 0.001 | -3.055
-2 | -0.066 | 0.02967 | 0.001 | -2.231
-1.5 | -0.071 | 0.02923 | 0.001 | -2.418
-1 | -0.028 | 0.02929 | 0.001 | -0.948
-0.5 | 0.028 | 0.00987 | 0.001 | 2.844
0 | 0.094 | 0.01061 | 0.001 | 8.83
0.5 | 0.16 | 0.00984 | 0.001 | 16.258
1 | 0.226 | 0.01241 | 0.001 | 18.221
1.5 | 0.292 | 0.01181 | 0.001 | 24.697
2 | 0.357 | 0.00908 | 0.001 | 39.303
2.5 | 0.422 | 0.00781 | 0 | 54.079
3 | 0.487 | 0.00673 | 0 | 72.426
3.5 | 0.552 | 0.00593 | 0 | 93.007
4 | 0.616 | 0.00585 | 0 | 105.377
4.5 | 0.678 | 0.00567 | 0 | 119.669
5 | 0.732 | 0.00556 | 0 | 131.686
5.5 | 0.771 | 0.00644 | -0.001 | 119.738
6 | 0.777 | 0.00651 | -0.001 | 119.467
6.5 | 0.477 | 0.00666 | -0.001 | 71.534
7 | 0.51 | 0.00667 | -0.001 | 76.566
7.5 | 0.539 | 0.01116 | -0.001 | 48.253
8 | 0.541 | 0.0166 | -0.001 | 32.567
8.5 | 0.535 | 0.03105 | -0.001 | 17.245
9 | 0.552 | 0.03965 | -0.001 | 13.925
9.5 | 0.576 | 0.04493 | -0.002 | 12.822
10 | 0.602 | 0.0491 | -0.002 | 12.265
10.5 | 0.618 | 0.06387 | -0.002 | 9.669
11 | 0.646 | 0.06653 | -0.002 | 9.716
11.5 | 0.676 | 0.06842 | -0.002 | 9.881
12 | 0.706 | 0.0699 | -0.002 | 10.1
12.5 | 0.737 | 0.07079 | -0.002 | 10.406
13 | 0.755 | 0.08716 | -0.002 | 8.662
13.5 | 0.789 | 0.08371 | -0.003 | 9.423
14 | 0.822 | 0.08174 | -0.003 | 10.052
14.5 | 0.843 | 0.09571 | -0.003 | 8.805
15 | 0.878 | 0.09049 | -0.003 | 9.703
15.5 | 0.9 | 0.10451 | -0.003 | 8.609
16 | 1.794 | 0.09897 | -0.003 | 18.123
16.5 | 1.835 | 0.11042 | -0.003 | 16.622
17 | 1.886 | 0.1204 | -0.004 | 15.666
17.5 | 1.947 | 0.11822 | -0.004 | 16.473
18 | 1.992 | 0.13193 | -0.004 | 15.101
18.5 | 2.042 | 0.1421 | -0.004 | 14.367
19 | 2.099 | 0.14079 | -0.004 | 14.906
19.5 | 2.147 | 0.15512 | -0.005 | 13.838
20 | 2.198 | 0.16476 | -0.005 | 13.342

## 111. Re 10M Mach 0.50 (2)
BIGFOIL.COM POLAR EXPORT
NACA22105
NACA22105 |  |  |  | Cl Max: | 1.0764 | at alpha= | 20 | deg
XFOIL ncrit=9 |  |  |  | L/D Max: | 143.683 | at alpha= | 4.5 | deg
Re: | 10000000 |  |  | Cd Min: | 0.29915 | at alpha= | 20 | deg
Mach: | 0.5 |  |  | Cl=0 at alpha= | -0.80415 | deg
|  |  |  | @ Cl=0.1, Cd= | 0.0060657
|  |  |  | @ Cl=0.4, Cd= | 0.0051814
|  |  |  | @ Cl=0.6, Cd= | 0.0045781
alpha (deg) | Cl | Cd | Cm | Cl/Cd
-1 | -0.0236 | 0.00932 | -0.0029 | -2.5322
0 | 0.0969 | 0.00607 | 0.0007 | 15.9638
0.5 | 0.1619 | 0.00598 | 0.0013 | 27.0736
1.5 | 0.292 | 0.00596 | 0.0022 | 48.9933
2 | 0.3574 | 0.00597 | 0.0027 | 59.866
2.5 | 0.4152 | 0.0049 | 0.0041 | 84.7347
3 | 0.4757 | 0.00451 | 0.0057 | 105.4767
4 | 0.6217 | 0.00459 | 0.0048 | 135.4466
4.5 | 0.6983 | 0.00486 | 0.004 | 143.6831
5.5 | 0.845 | 0.00653 | 0.005 | 129.4028
6 | 0.9104 | 0.0072 | 0.0085 | 126.4444
6.5 | 0.9717 | 0.00917 | 0.0135 | 105.9651
7 | 1.0157 | 0.01403 | 0.0204 | 72.3949
7.5 | 1.0302 | 0.02233 | 0.0259 | 46.1352
8 | 1.0159 | 0.03421 | 0.0254 | 29.696
8.5 | 0.9933 | 0.04902 | 0.0148 | 20.2632
9 | 0.969 | 0.06227 | -0.0013 | 15.5613
9.5 | 0.9438 | 0.07393 | -0.0098 | 12.7661
10 | 0.9215 | 0.0853 | -0.0167 | 10.803
10.5 | 0.9025 | 0.09656 | -0.0228 | 9.3465
11 | 0.8862 | 0.10787 | -0.0281 | 8.2154
11.5 | 0.8746 | 0.11869 | -0.0327 | 7.3688
12 | 0.8608 | 0.13002 | -0.0369 | 6.6205
12.5 | 0.8517 | 0.14098 | -0.0408 | 6.0413
13 | 0.8487 | 0.15274 | -0.046 | 5.5565
13.5 | 0.8519 | 0.16455 | -0.0517 | 5.1771
14 | 0.8586 | 0.17644 | -0.0576 | 4.8662
14.5 | 0.8694 | 0.18794 | -0.0633 | 4.6259
15 | 0.8811 | 0.2004 | -0.0693 | 4.3967
15.5 | 0.8971 | 0.21124 | -0.0747 | 4.2468
16 | 0.9121 | 0.22285 | -0.0806 | 4.0929
16.5 | 0.9311 | 0.2328 | -0.0858 | 3.9996
17 | 0.951 | 0.24255 | -0.0911 | 3.9208
17.5 | 0.9711 | 0.25238 | -0.0964 | 3.8478
18 | 0.9917 | 0.26201 | -0.1017 | 3.785
18.5 | 1.0125 | 0.27172 | -0.1071 | 3.7263
19 | 1.0336 | 0.28119 | -0.1125 | 3.6758
19.5 | 1.0556 | 0.29046 | -0.1177 | 3.6342
20 | 1.0764 | 0.29915 | -0.1232 | 3.5982

## 112. Re 12M Mach 0.00 (1)
BIGFOIL.COM POLAR EXPORT
NACA22105
NACA22105 |  |  |  | Cl Max: | 0.824 | at alpha= | 8 | deg
JavaFoil+Calcfoil stall+Eppler ext transition |  |  |  | L/D Max: | 154.472 | at alpha= | 8.5 | deg
Re: | 12000000 |  |  | Cd Min: | 0.00518 | at alpha= | 5 | deg
Mach: | 0 |  |  | Cl=0 at alpha= | -0.72321 | deg
|  |  |  | @ Cl=0.1, Cd= | 0.012382
|  |  |  | @ Cl=0.4, Cd= | 0.0066891
|  |  |  | @ Cl=0.6, Cd= | 0.05703
alpha (deg) | Cl | Cd | Cm | Cl/Cd
-10.5 | -0.151 | 0.06264 | 0.001 | -2.413
-10 | -0.163 | 0.05938 | 0.001 | -2.748
-9.5 | -0.176 | 0.05611 | 0.001 | -3.136
-9 | -0.189 | 0.05316 | 0.001 | -3.561
-8.5 | -0.203 | 0.05038 | 0.001 | -4.029
-8 | -0.217 | 0.04791 | 0.001 | -4.522
-7.5 | -0.23 | 0.04536 | 0.001 | -5.066
-7 | -0.242 | 0.04301 | 0.001 | -5.62
-6.5 | -0.252 | 0.04076 | 0.001 | -6.173
-6 | -0.258 | 0.0387 | 0.001 | -6.68
-5.5 | -0.261 | 0.03688 | 0.001 | -7.082
-5 | -0.257 | 0.03555 | 0.001 | -7.234
-4.5 | -0.246 | 0.03409 | 0.001 | -7.229
-4 | -0.23 | 0.03274 | 0.001 | -7.023
-3.5 | -0.208 | 0.03149 | 0.001 | -6.594
-3 | -0.18 | 0.0304 | 0.001 | -5.909
-2.5 | -0.147 | 0.02949 | 0.001 | -4.971
-2 | -0.109 | 0.02876 | 0.001 | -3.797
-1.5 | -0.085 | 0.01044 | 0.001 | -8.132
-1 | -0.031 | 0.0106 | 0.001 | -2.936
-0.5 | 0.025 | 0.0116 | 0.001 | 2.125
0 | 0.082 | 0.01265 | 0.001 | 6.445
0.5 | 0.139 | 0.0118 | 0.001 | 11.762
1 | 0.196 | 0.01124 | 0.001 | 17.43
1.5 | 0.253 | 0.01051 | 0.001 | 24.046
2 | 0.31 | 0.00836 | 0.001 | 37.031
2.5 | 0.366 | 0.00722 | 0 | 50.742
3 | 0.423 | 0.00633 | 0 | 66.823
3.5 | 0.479 | 0.00563 | 0 | 85.119
4 | 0.536 | 0.00545 | 0 | 98.276
4.5 | 0.591 | 0.00528 | 0 | 111.854
5 | 0.643 | 0.00518 | 0 | 124.12
5.5 | 0.692 | 0.00564 | 0 | 122.865
6 | 0.737 | 0.00545 | -0.001 | 135.402
6.5 | 0.774 | 0.00553 | -0.001 | 139.835
7 | 0.801 | 0.0055 | -0.001 | 145.668
7.5 | 0.818 | 0.00549 | -0.001 | 149.042
8 | 0.824 | 0.00535 | -0.001 | 154.009
8.5 | 0.819 | 0.0053 | -0.001 | 154.472
9 | 0.802 | 0.00525 | -0.002 | 152.857
9.5 | 0.776 | 0.00521 | -0.002 | 149.088
10 | 0.743 | 0.00543 | -0.002 | 136.728
10.5 | 0.7 | 0.01096 | -0.002 | 63.817
11 | 0.641 | 0.0131 | -0.002 | 48.894
11.5 | 0.568 | 0.02202 | -0.002 | 25.788
12 | 0.505 | 0.03508 | -0.002 | 14.391
12.5 | 0.452 | 0.04851 | -0.002 | 9.32
13 | 0.41 | 0.05703 | -0.002 | 7.193

## 113. Re 12M Mach 0.00 (2)
BIGFOIL.COM POLAR EXPORT
NACA22105
NACA22105 |  |  |  | Cl Max: | 1.0584 | at alpha= | 9 | deg
XFOIL ncrit=9 |  |  |  | L/D Max: | 132.833 | at alpha= | 5 | deg
Re: | 12000000 |  |  | Cd Min: | 0.00838 | at alpha= | 9 | deg
Mach: | 0 |  |  | Cl=0 at alpha= | -0.7546 | deg
|  |  |  | @ Cl=0.1, Cd= | 0.0057819
|  |  |  | @ Cl=0.4, Cd= | 0.0046137
|  |  |  | @ Cl=0.6, Cd= | 0.0046045
alpha (deg) | Cl | Cd | Cm | Cl/Cd
-3 | -0.246 | 0.00582 | -0.0008 | -42.268
-2.5 | -0.1912 | 0.00589 | -0.0007 | -32.4618
-2 | -0.1365 | 0.006 | -0.0005 | -22.75
-1.5 | -0.0811 | 0.00623 | -0.0004 | -13.0177
0 | 0.0821 | 0.00579 | 0.0006 | 14.1796
1 | 0.1925 | 0.00574 | 0.001 | 33.5366
1.5 | 0.2479 | 0.00572 | 0.0011 | 43.3392
2 | 0.303 | 0.00573 | 0.0013 | 52.8796
3 | 0.4064 | 0.00454 | 0.0024 | 89.5154
3.5 | 0.453 | 0.00406 | 0.0044 | 111.5764
4 | 0.5164 | 0.00417 | 0.0026 | 123.8369
5 | 0.6376 | 0.0048 | -0.0001 | 132.8333
5.5 | 0.6971 | 0.00537 | -0.0013 | 129.8138
6 | 0.7535 | 0.00588 | -0.0017 | 128.1463
6.5 | 0.8037 | 0.00625 | -0.0007 | 128.592
7.5 | 0.9052 | 0.00717 | 0.001 | 126.2483
8 | 0.9564 | 0.00756 | 0.0016 | 126.5079
8.5 | 1.0075 | 0.00795 | 0.0022 | 126.7296
9 | 1.0584 | 0.00838 | 0.0028 | 126.3007

## 114. Re 12M Mach 0.10 (1)
BIGFOIL.COM POLAR EXPORT
NACA22105
NACA22105 |  |  |  | Cl Max: | 0.82 | at alpha= | 8 | deg
JavaFoil+Calcfoil stall+Eppler ext transition |  |  |  | L/D Max: | 157.77 | at alpha= | 8.5 | deg
Re: | 12000000 |  |  | Cd Min: | 0.00514 | at alpha= | 8.5 | deg
Mach: | 0.1 |  |  | Cl=0 at alpha= | -0.72321 | deg
|  |  |  | @ Cl=0.1, Cd= | 0.012412
|  |  |  | @ Cl=0.4, Cd= | 0.06005
|  |  |  | @ Cl=0.6, Cd= | 0.06005
alpha (deg) | Cl | Cd | Cm | Cl/Cd
-10.5 | -0.122 | 0.06261 | 0.001 | -1.951
-10 | -0.135 | 0.05949 | 0.001 | -2.271
-9.5 | -0.149 | 0.05622 | 0.001 | -2.651
-9 | -0.164 | 0.05321 | 0.001 | -3.078
-8.5 | -0.179 | 0.05042 | 0.001 | -3.554
-8 | -0.195 | 0.04789 | 0.001 | -4.07
-7.5 | -0.21 | 0.0454 | 0.001 | -4.634
-7 | -0.225 | 0.04313 | 0.001 | -5.215
-6.5 | -0.238 | 0.04084 | 0.001 | -5.818
-6 | -0.247 | 0.03876 | 0.001 | -6.381
-5.5 | -0.253 | 0.03696 | 0.001 | -6.839
-5 | -0.251 | 0.0352 | 0.001 | -7.138
-4.5 | -0.243 | 0.03374 | 0.001 | -7.189
-4 | -0.228 | 0.03274 | 0.001 | -6.953
-3.5 | -0.206 | 0.0315 | 0.001 | -6.556
-3 | -0.179 | 0.03045 | 0.001 | -5.889
-2.5 | -0.147 | 0.02953 | 0.001 | -4.967
-2 | -0.109 | 0.0288 | 0.001 | -3.801
-1.5 | -0.085 | 0.01047 | 0.001 | -8.133
-1 | -0.031 | 0.01062 | 0.001 | -2.942
-0.5 | 0.025 | 0.01163 | 0.001 | 2.13
0 | 0.082 | 0.01268 | 0.001 | 6.457
0.5 | 0.139 | 0.01183 | 0.001 | 11.782
1 | 0.197 | 0.01127 | 0.001 | 17.467
1.5 | 0.254 | 0.01054 | 0.001 | 24.102
2 | 0.311 | 0.00838 | 0.001 | 37.119
2.5 | 0.368 | 0.00724 | 0 | 50.867
3 | 0.425 | 0.00634 | 0 | 67.02
3.5 | 0.482 | 0.00564 | 0 | 85.406
4 | 0.538 | 0.00546 | 0 | 98.555
4.5 | 0.594 | 0.00529 | 0 | 112.198
5 | 0.646 | 0.00518 | 0 | 124.809
5.5 | 0.695 | 0.00567 | 0 | 122.667
6 | 0.74 | 0.00546 | -0.001 | 135.471
6.5 | 0.776 | 0.00556 | -0.001 | 139.668
7 | 0.802 | 0.00553 | -0.001 | 145.152
7.5 | 0.817 | 0.00552 | -0.001 | 148.027
8 | 0.82 | 0.0054 | -0.001 | 151.685
8.5 | 0.81 | 0.00514 | -0.001 | 157.77
9 | 0.789 | 0.00551 | -0.002 | 143.294
9.5 | 0.757 | 0.00525 | -0.002 | 144.164
10 | 0.718 | 0.00549 | -0.002 | 130.658
10.5 | 0.666 | 0.01131 | -0.002 | 58.867
11 | 0.596 | 0.01482 | -0.002 | 40.231
11.5 | 0.52 | 0.02616 | -0.002 | 19.868
12 | 0.457 | 0.03958 | -0.002 | 11.544
12.5 | 0.406 | 0.05 | -0.002 | 8.122
13 | 0.361 | 0.06005 | -0.002 | 6.014

## 115. Re 12M Mach 0.10 (2)
BIGFOIL.COM POLAR EXPORT
NACA22105
NACA22105 |  |  |  | Cl Max: | 1.0662 | at alpha= | 9 | deg
XFOIL ncrit=9 |  |  |  | L/D Max: | 133.389 | at alpha= | 5 | deg
Re: | 12000000 |  |  | Cd Min: | 0.00853 | at alpha= | 9 | deg
Mach: | 0.1 |  |  | Cl=0 at alpha= | -0.75457 | deg
|  |  |  | @ Cl=0.1, Cd= | 0.0057822
|  |  |  | @ Cl=0.4, Cd= | 0.0046487
|  |  |  | @ Cl=0.6, Cd= | 0.0045564
alpha (deg) | Cl | Cd | Cm | Cl/Cd
-2.5 | -0.1925 | 0.00589 | -0.0008 | -32.6825
-2 | -0.1374 | 0.006 | -0.0005 | -22.9
-1.5 | -0.0816 | 0.00623 | -0.0005 | -13.0979
0 | 0.0826 | 0.00579 | 0.0006 | 14.266
1 | 0.1936 | 0.00574 | 0.001 | 33.7282
1.5 | 0.2493 | 0.00573 | 0.0012 | 43.5079
2 | 0.3047 | 0.00573 | 0.0013 | 53.1763
3 | 0.4087 | 0.00455 | 0.0024 | 89.8242
3.5 | 0.4555 | 0.00406 | 0.0045 | 112.1921
4 | 0.5195 | 0.00418 | 0.0027 | 124.2823
4.5 | 0.5809 | 0.00444 | 0.0013 | 130.8333
5 | 0.6416 | 0.00481 | 0 | 133.3888
5.5 | 0.7016 | 0.0054 | -0.0011 | 129.9259
6 | 0.7583 | 0.00591 | -0.0015 | 128.308
6.5 | 0.809 | 0.00628 | -0.0005 | 128.8217
7.5 | 0.9115 | 0.00722 | 0.0014 | 126.2465
8 | 0.9633 | 0.00762 | 0.0021 | 126.4173
8.5 | 1.0149 | 0.00802 | 0.0028 | 126.5461
9 | 1.0662 | 0.00853 | 0.0035 | 124.9941

## 116. Re 12M Mach 0.25 (1)
BIGFOIL.COM POLAR EXPORT
NACA22105
NACA22105 |  |  |  | Cl Max: | 0.802 | at alpha= | 7 | deg
JavaFoil+Calcfoil stall+Eppler ext transition |  |  |  | L/D Max: | 141.275 | at alpha= | 7 | deg
Re: | 12000000 |  |  | Cd Min: | 0.00525 | at alpha= | 5 | deg
Mach: | 0.25 |  |  | Cl=0 at alpha= | -0.7193 | deg
|  |  |  | @ Cl=0.1, Cd= | 0.05967
|  |  |  | @ Cl=0.4, Cd= | 0.05967
|  |  |  | @ Cl=0.6, Cd= | 0.05967
alpha (deg) | Cl | Cd | Cm | Cl/Cd
-9.5 | -0.048 | 0.05607 | 0.001 | -0.855
-9 | -0.045 | 0.05291 | 0.001 | -0.855
-8.5 | -0.043 | 0.05028 | 0.001 | -0.846
-8 | -0.04 | 0.0477 | 0.001 | -0.835
-7.5 | -0.037 | 0.04509 | 0.001 | -0.823
-7 | -0.034 | 0.04336 | 0.001 | -0.793
-6.5 | -0.101 | 0.04126 | 0.001 | -2.457
-6 | -0.145 | 0.03932 | 0.001 | -3.679
-5.5 | -0.178 | 0.03717 | 0.001 | -4.786
-5 | -0.199 | 0.03583 | 0.001 | -5.558
-4.5 | -0.208 | 0.03389 | 0.001 | -6.148
-4 | -0.207 | 0.03282 | 0.001 | -6.321
-3.5 | -0.196 | 0.03173 | 0.001 | -6.181
-3 | -0.175 | 0.03067 | 0.001 | -5.719
-2.5 | -0.146 | 0.02975 | 0.001 | -4.919
-2 | -0.111 | 0.02904 | 0.001 | -3.807
-1.5 | -0.07 | 0.02831 | 0.001 | -2.47
-1 | -0.032 | 0.01085 | 0.001 | -2.946
-0.5 | 0.025 | 0.01019 | 0.001 | 2.493
0 | 0.084 | 0.01289 | 0.001 | 6.524
0.5 | 0.143 | 0.01209 | 0.001 | 11.847
1 | 0.202 | 0.01145 | 0.001 | 17.666
1.5 | 0.261 | 0.0107 | 0.001 | 24.394
2 | 0.32 | 0.0085 | 0.001 | 37.605
2.5 | 0.378 | 0.00734 | 0 | 51.546
3 | 0.437 | 0.00641 | 0 | 68.137
3.5 | 0.495 | 0.00569 | 0 | 86.963
4 | 0.553 | 0.00552 | 0 | 100.083
4.5 | 0.61 | 0.00535 | 0 | 113.877
5 | 0.663 | 0.00525 | 0 | 126.326
5.5 | 0.712 | 0.00576 | 0 | 123.656
6 | 0.755 | 0.00558 | -0.001 | 135.39
6.5 | 0.786 | 0.00568 | -0.001 | 138.306
7 | 0.802 | 0.00568 | -0.001 | 141.275
7.5 | 0.801 | 0.00569 | -0.001 | 140.728
8 | 0.779 | 0.00558 | -0.001 | 139.811
8.5 | 0.736 | 0.00571 | -0.002 | 128.852
9 | 0.672 | 0.00538 | -0.002 | 124.742
9.5 | 0.588 | 0.00589 | -0.002 | 99.913
10 | 0.478 | 0.01242 | -0.002 | 38.493
10.5 | 0.348 | 0.0227 | -0.002 | 15.344
11 | 0.225 | 0.03674 | -0.002 | 6.114
11.5 | 0.073 | 0.04843 | -0.002 | 1.5
12 | 0.074 | 0.05967 | -0.002 | 1.245

## 117. Re 12M Mach 0.25 (2)
BIGFOIL.COM POLAR EXPORT
NACA22105
NACA22105 |  |  |  | Cl Max: | 1.1881 | at alpha= | 10.5 | deg
XFOIL ncrit=9 |  |  |  | L/D Max: | 136.066 | at alpha= | 5 | deg
Re: | 12000000 |  |  | Cd Min: | 0.16186 | at alpha= | 15.5 | deg
Mach: | 0.25 |  |  | Cl=0 at alpha= | -99 | deg
|  |  |  | @ Cl=0.1, Cd= | 0.0058131
|  |  |  | @ Cl=0.4, Cd= | 0.0047989
|  |  |  | @ Cl=0.6, Cd= | 0.0044769
alpha (deg) | Cl | Cd | Cm | Cl/Cd
0 | 0.0852 | 0.00582 | 0.0006 | 14.6392
1.5 | 0.2571 | 0.00574 | 0.0013 | 44.7909
2 | 0.3144 | 0.00575 | 0.0015 | 54.6783
3 | 0.4215 | 0.00456 | 0.0028 | 92.4342
3.5 | 0.4699 | 0.00408 | 0.0051 | 115.1716
4 | 0.5368 | 0.00423 | 0.0032 | 126.9031
4.5 | 0.6008 | 0.00448 | 0.0019 | 134.1071
5 | 0.664 | 0.00488 | 0.0008 | 136.0656
5.5 | 0.7262 | 0.00561 | -0.0002 | 129.4474
6 | 0.7851 | 0.0061 | -0.0001 | 128.7049
6.5 | 0.8385 | 0.00652 | 0.0012 | 128.6043
7 | 0.8923 | 0.00706 | 0.0027 | 126.3881
7.5 | 0.9469 | 0.00753 | 0.0039 | 125.7503
8 | 1.0019 | 0.00799 | 0.005 | 125.3942
8.5 | 1.055 | 0.00891 | 0.0067 | 118.4063
9 | 1.0983 | 0.01185 | 0.0098 | 92.6835
9.5 | 1.1386 | 0.01511 | 0.0128 | 75.3541
10 | 1.1721 | 0.01921 | 0.016 | 61.0151
10.5 | 1.1881 | 0.02527 | 0.0196 | 47.0162
11 | 1.1729 | 0.0339 | 0.0225 | 34.5988
11.5 | 1.1522 | 0.04766 | 0.0154 | 24.1754
12 | 1.1063 | 0.07003 | -0.0077 | 15.7975
12.5 | 1.067 | 0.0844 | -0.0166 | 12.6422
13 | 1.0311 | 0.09843 | -0.0243 | 10.4755
13.5 | 1.0038 | 0.11151 | -0.0305 | 9.0019
14 | 0.979 | 0.12457 | -0.0362 | 7.859
14.5 | 0.9617 | 0.13623 | -0.0406 | 7.0594
15 | 0.9313 | 0.15004 | -0.0449 | 6.207
15.5 | 0.9195 | 0.16186 | -0.0496 | 5.6808

## 118. Re 12M Mach 0.50 (1)
BIGFOIL.COM POLAR EXPORT
NACA22105
NACA22105 |  |  |  | Cl Max: | 2.197 | at alpha= | 20 | deg
JavaFoil+Calcfoil stall+Eppler ext transition |  |  |  | L/D Max: | 131.848 | at alpha= | 5 | deg
Re: | 12000000 |  |  | Cd Min: | 0.00555 | at alpha= | 5 | deg
Mach: | 0.5 |  |  | Cl=0 at alpha= | -0.75 | deg
|  |  |  | @ Cl=0.1, Cd= | 0.010574
|  |  |  | @ Cl=0.4, Cd= | 0.0082299
|  |  |  | @ Cl=0.6, Cd= | 0.0058725
alpha (deg) | Cl | Cd | Cm | Cl/Cd
-20 | -1.137 | 0.02149 | 0.001 | -52.919
-19.5 | -0.937 | 0.13491 | 0.001 | -6.942
-19 | -0.911 | 0.13043 | 0.001 | -6.987
-18.5 | -1.002 | 0.03753 | 0.002 | -26.708
-18 | -1.039 | 0.01595 | 0.002 | -65.174
-17.5 | -1.021 | 0.01384 | 0.002 | -73.716
-17 | -0.814 | 0.11057 | 0.001 | -7.365
-16.5 | -0.792 | 0.10333 | 0.001 | -7.662
-16 | -0.931 | 0.01302 | 0.002 | -71.507
-15.5 | -0.909 | 0.01167 | 0.002 | -77.939
-15 | -0.717 | 0.0924 | 0.001 | -7.761
-14.5 | -0.693 | 0.08782 | 0.001 | -7.889
-14 | -0.671 | 0.08068 | 0.001 | -8.317
-13.5 | -0.793 | 0.00929 | 0.002 | -85.411
-13 | -0.619 | 0.07691 | 0.001 | -8.052
-12.5 | -0.595 | 0.07257 | 0.001 | -8.199
-12 | -0.571 | 0.06832 | 0.001 | -8.354
-11.5 | -0.549 | 0.06155 | 0.001 | -8.927
-11 | -0.521 | 0.063 | 0.001 | -8.265
-10.5 | -0.496 | 0.05893 | 0.001 | -8.424
-10 | -0.472 | 0.05537 | 0.001 | -8.525
-9.5 | -0.446 | 0.05466 | 0.001 | -8.16
-9 | -0.421 | 0.05142 | 0.001 | -8.193
-8.5 | -0.397 | 0.0482 | 0.001 | -8.228
-8 | -0.372 | 0.04533 | 0.001 | -8.203
-7.5 | -0.346 | 0.04477 | 0.001 | -7.725
-7 | -0.321 | 0.04204 | 0.001 | -7.636
-6.5 | -0.296 | 0.03961 | 0.001 | -7.473
-6 | -0.27 | 0.03866 | 0.001 | -6.994
-5.5 | -0.245 | 0.03679 | 0.001 | -6.663
-5 | -0.22 | 0.03488 | 0.001 | -6.304
-4.5 | -0.194 | 0.03403 | 0.001 | -5.709
-4 | -0.169 | 0.03261 | 0.001 | -5.177
-3.5 | -0.143 | 0.03127 | 0.001 | -4.583
-3 | -0.118 | 0.03099 | 0.001 | -3.797
-2.5 | -0.092 | 0.03007 | 0.001 | -3.06
-2 | -0.066 | 0.02958 | 0.001 | -2.239
-1.5 | -0.071 | 0.02951 | 0.001 | -2.396
-1 | -0.028 | 0.02902 | 0.001 | -0.958
-0.5 | 0.028 | 0.01104 | 0.001 | 2.544
0 | 0.094 | 0.01033 | 0.001 | 9.062
0.5 | 0.16 | 0.01301 | 0.001 | 12.294
1 | 0.226 | 0.0121 | 0.001 | 18.677
1.5 | 0.292 | 0.01142 | 0.001 | 25.539
2 | 0.357 | 0.00907 | 0.001 | 39.362
2.5 | 0.422 | 0.0078 | 0 | 54.103
3 | 0.487 | 0.00673 | 0 | 72.377
3.5 | 0.552 | 0.00594 | 0 | 92.935
4 | 0.616 | 0.00585 | 0 | 105.304
4.5 | 0.678 | 0.00567 | 0 | 119.667
5 | 0.732 | 0.00555 | 0 | 131.848
5.5 | 0.771 | 0.00636 | -0.001 | 121.18
6 | 0.777 | 0.00641 | -0.001 | 121.347
6.5 | 0.477 | 0.00654 | -0.001 | 72.884
7 | 0.51 | 0.00652 | -0.001 | 78.244
7.5 | 0.541 | 0.0107 | -0.001 | 50.594
8 | 0.553 | 0.0138 | -0.001 | 40.055
8.5 | 0.544 | 0.02704 | -0.001 | 20.103
9 | 0.557 | 0.03665 | -0.002 | 15.2
9.5 | 0.58 | 0.04238 | -0.002 | 13.681
10 | 0.605 | 0.04714 | -0.002 | 12.829
10.5 | 0.619 | 0.06252 | -0.002 | 9.894
11 | 0.648 | 0.0649 | -0.002 | 9.979
11.5 | 0.677 | 0.06671 | -0.002 | 10.153
12 | 0.708 | 0.06814 | -0.002 | 10.384
12.5 | 0.739 | 0.06865 | -0.002 | 10.761
13 | 0.757 | 0.08441 | -0.002 | 8.968
13.5 | 0.791 | 0.08139 | -0.003 | 9.714
14 | 0.825 | 0.07859 | -0.003 | 10.498
14.5 | 0.845 | 0.09259 | -0.003 | 9.126
15 | 0.88 | 0.09007 | -0.003 | 9.767
15.5 | 0.902 | 0.10376 | -0.003 | 8.697
16 | 1.791 | 0.10622 | -0.003 | 16.861
16.5 | 1.837 | 0.11838 | -0.003 | 15.515
17 | 1.885 | 0.13346 | -0.004 | 14.121
17.5 | 1.941 | 0.13107 | -0.004 | 14.812
18 | 1.989 | 0.14672 | -0.004 | 13.558
18.5 | 2.04 | 0.15637 | -0.004 | 13.048
19 | 2.096 | 0.15237 | -0.004 | 13.759
19.5 | 2.145 | 0.16862 | -0.005 | 12.722
20 | 2.197 | 0.17923 | -0.005 | 12.26

## 119. Re 12M Mach 0.50 (2)
BIGFOIL.COM POLAR EXPORT
NACA22105
NACA22105 |  |  |  | Cl Max: | 1.0757 | at alpha= | 20 | deg
XFOIL ncrit=9 |  |  |  | L/D Max: | 147.591 | at alpha= | 4.5 | deg
Re: | 12000000 |  |  | Cd Min: | 0.29868 | at alpha= | 20 | deg
Mach: | 0.5 |  |  | Cl=0 at alpha= | -0.79835 | deg
|  |  |  | @ Cl=0.1, Cd= | 0.0059426
|  |  |  | @ Cl=0.4, Cd= | 0.0051996
|  |  |  | @ Cl=0.6, Cd= | 0.0043844
alpha (deg) | Cl | Cd | Cm | Cl/Cd
-4 | -0.3681 | 0.03536 | -0.0159 | -10.4101
-3.5 | -0.3185 | 0.02992 | -0.0152 | -10.6451
-3 | -0.2644 | 0.02529 | -0.0137 | -10.4547
-2.5 | -0.206 | 0.02154 | -0.0116 | -9.5636
-1.5 | -0.0879 | 0.01017 | -0.004 | -8.6431
-1 | -0.0245 | 0.0087 | -0.0027 | -2.8161
0 | 0.097 | 0.00595 | 0.0006 | 16.3025
0.5 | 0.1619 | 0.00579 | 0.0013 | 27.962
1 | 0.2271 | 0.00577 | 0.0018 | 39.3588
1.5 | 0.2923 | 0.00579 | 0.0022 | 50.4836
2 | 0.3577 | 0.00581 | 0.0026 | 61.5663
2.5 | 0.4173 | 0.00495 | 0.0038 | 84.303
3 | 0.4794 | 0.00459 | 0.005 | 104.4444
3.5 | 0.5356 | 0.00424 | 0.008 | 126.3208
4 | 0.6159 | 0.00442 | 0.0061 | 139.3439
4.5 | 0.6922 | 0.00469 | 0.0054 | 147.5906
5 | 0.7667 | 0.00549 | 0.0052 | 139.6539
5.5 | 0.8431 | 0.00631 | 0.0055 | 133.6133
6 | 0.913 | 0.00694 | 0.0081 | 131.5562
6.5 | 0.9744 | 0.0088 | 0.0132 | 110.7273
7 | 1.0187 | 0.01364 | 0.0201 | 74.6848
7.5 | 1.0337 | 0.02187 | 0.0258 | 47.2657
8 | 1.0201 | 0.03371 | 0.0255 | 30.2611
8.5 | 0.9981 | 0.04879 | 0.0146 | 20.4571
9 | 0.9727 | 0.0622 | -0.0017 | 15.6383
9.5 | 0.9454 | 0.07414 | -0.0105 | 12.7516
10 | 0.9243 | 0.08536 | -0.0173 | 10.8283
10.5 | 0.9076 | 0.09633 | -0.0232 | 9.4218
11 | 0.8912 | 0.10771 | -0.0287 | 8.2741
11.5 | 0.8796 | 0.11862 | -0.0334 | 7.4153
12 | 0.8662 | 0.13009 | -0.0379 | 6.6585
12.5 | 0.8562 | 0.14071 | -0.0412 | 6.0849
13 | 0.8517 | 0.152 | -0.0457 | 5.6033
13.5 | 0.8543 | 0.16357 | -0.0511 | 5.2228
14 | 0.8606 | 0.17537 | -0.057 | 4.9073
14.5 | 0.8709 | 0.18686 | -0.0627 | 4.6607
15 | 0.8815 | 0.19975 | -0.0689 | 4.413
15.5 | 0.8966 | 0.21111 | -0.0745 | 4.2471
16 | 0.9114 | 0.2229 | -0.0804 | 4.0888
16.5 | 0.9305 | 0.23285 | -0.0856 | 3.9961
17 | 0.9504 | 0.2426 | -0.0909 | 3.9176
17.5 | 0.9706 | 0.25242 | -0.0962 | 3.8452
18 | 0.9912 | 0.26204 | -0.1015 | 3.7826
18.5 | 1.0122 | 0.2717 | -0.1069 | 3.7254
19 | 1.0342 | 0.28103 | -0.1121 | 3.68
19.5 | 1.0551 | 0.29006 | -0.1175 | 3.6375
20 | 1.0757 | 0.29868 | -0.123 | 3.6015

## 120. Re 14M Mach 0.00 (1)
BIGFOIL.COM POLAR EXPORT
NACA22105
NACA22105 |  |  |  | Cl Max: | 0.824 | at alpha= | 8 | deg
JavaFoil+Calcfoil stall+Eppler ext transition |  |  |  | L/D Max: | 156.785 | at alpha= | 8.5 | deg
Re: | 14000000 |  |  | Cd Min: | 0.0052 | at alpha= | 5 | deg
Mach: | 0 |  |  | Cl=0 at alpha= | -0.72321 | deg
|  |  |  | @ Cl=0.1, Cd= | 0.012153
|  |  |  | @ Cl=0.4, Cd= | 0.0066891
|  |  |  | @ Cl=0.6, Cd= | 0.05392
alpha (deg) | Cl | Cd | Cm | Cl/Cd
-10.5 | -0.151 | 0.0624 | 0.001 | -2.422
-10 | -0.163 | 0.05928 | 0.001 | -2.753
-9.5 | -0.176 | 0.05601 | 0.001 | -3.142
-9 | -0.189 | 0.05307 | 0.001 | -3.568
-8.5 | -0.203 | 0.05032 | 0.001 | -4.035
-8 | -0.217 | 0.04782 | 0.001 | -4.531
-7.5 | -0.23 | 0.04543 | 0.001 | -5.058
-7 | -0.242 | 0.04297 | 0.001 | -5.626
-6.5 | -0.252 | 0.04068 | 0.001 | -6.187
-6 | -0.259 | 0.03871 | 0.001 | -6.679
-5.5 | -0.261 | 0.03714 | 0.001 | -7.034
-5 | -0.257 | 0.03553 | 0.001 | -7.241
-4.5 | -0.247 | 0.034 | 0.001 | -7.25
-4 | -0.23 | 0.03273 | 0.001 | -7.027
-3.5 | -0.208 | 0.03134 | 0.001 | -6.629
-3 | -0.18 | 0.03022 | 0.001 | -5.949
-2.5 | -0.147 | 0.02942 | 0.001 | -4.985
-2 | -0.109 | 0.0284 | 0.001 | -3.853
-1.5 | -0.085 | 0.01072 | 0.001 | -7.921
-1 | -0.031 | 0.01036 | 0.001 | -3.003
-0.5 | 0.025 | 0.01137 | 0.001 | 2.169
0 | 0.082 | 0.01238 | 0.001 | 6.582
0.5 | 0.139 | 0.01166 | 0.001 | 11.899
1 | 0.196 | 0.011 | 0.001 | 17.805
1.5 | 0.253 | 0.0103 | 0.001 | 24.556
2 | 0.31 | 0.00834 | 0.001 | 37.12
2.5 | 0.366 | 0.00722 | 0 | 50.755
3 | 0.423 | 0.00633 | 0 | 66.773
3.5 | 0.479 | 0.00564 | 0 | 84.923
4 | 0.536 | 0.00547 | 0 | 97.988
4.5 | 0.591 | 0.0053 | 0 | 111.498
5 | 0.643 | 0.0052 | 0 | 123.716
5.5 | 0.692 | 0.00562 | 0 | 123.229
6 | 0.737 | 0.00543 | -0.001 | 135.883
6.5 | 0.774 | 0.0055 | -0.001 | 140.647
7 | 0.801 | 0.00546 | -0.001 | 146.813
7.5 | 0.818 | 0.00544 | -0.001 | 150.534
8 | 0.824 | 0.0054 | -0.001 | 152.481
8.5 | 0.819 | 0.00522 | -0.001 | 156.785
9 | 0.802 | 0.0054 | -0.002 | 148.659
9.5 | 0.776 | 0.00541 | -0.002 | 143.413
10 | 0.743 | 0.00523 | -0.002 | 142.008
10.5 | 0.702 | 0.01078 | -0.002 | 65.11
11 | 0.647 | 0.01205 | -0.002 | 53.683
11.5 | 0.577 | 0.01838 | -0.002 | 31.395
12 | 0.511 | 0.03062 | -0.002 | 16.696
12.5 | 0.456 | 0.04492 | -0.002 | 10.144
13 | 0.413 | 0.05392 | -0.003 | 7.652

## 121. Re 14M Mach 0.00 (2)
BIGFOIL.COM POLAR EXPORT
NACA22105
NACA22105 |  |  |  | Cl Max: | 1.1086 | at alpha= | 9.5 | deg
XFOIL ncrit=9 |  |  |  | L/D Max: | 135.256 | at alpha= | 5 | deg
Re: | 14000000 |  |  | Cd Min: | 0.00906 | at alpha= | 9.5 | deg
Mach: | 0 |  |  | Cl=0 at alpha= | -0.74863 | deg
|  |  |  | @ Cl=0.1, Cd= | 0.0056133
|  |  |  | @ Cl=0.4, Cd= | 0.0046515
|  |  |  | @ Cl=0.6, Cd= | 0.0045129
alpha (deg) | Cl | Cd | Cm | Cl/Cd
-2.5 | -0.1921 | 0.00572 | -0.0005 | -33.5839
-2 | -0.1375 | 0.00577 | -0.0003 | -23.8302
-1.5 | -0.0823 | 0.00588 | -0.0002 | -13.9966
0 | 0.082 | 0.00561 | 0.0007 | 14.6168
0.5 | 0.1374 | 0.00562 | 0.0008 | 24.4484
1.5 | 0.2479 | 0.0056 | 0.0011 | 44.2679
2 | 0.3032 | 0.00561 | 0.0012 | 54.0463
2.5 | 0.3547 | 0.00483 | 0.0018 | 73.4369
3 | 0.408 | 0.00462 | 0.0021 | 88.3117
3.5 | 0.4568 | 0.00406 | 0.0035 | 112.5123
4 | 0.5125 | 0.00407 | 0.0035 | 125.9214
5 | 0.633 | 0.00468 | 0.001 | 135.2564
5.5 | 0.6922 | 0.00525 | -0.0001 | 131.8476
6 | 0.7515 | 0.00573 | -0.0012 | 131.1518
6.5 | 0.8051 | 0.00609 | -0.001 | 132.2003
7 | 0.8554 | 0.00654 | 0 | 130.7951
7.5 | 0.9066 | 0.00692 | 0.0007 | 131.0116
8 | 0.9579 | 0.00729 | 0.0014 | 131.3992
8.5 | 1.0091 | 0.00769 | 0.002 | 131.2224
9 | 1.0598 | 0.00815 | 0.0026 | 130.0368
9.5 | 1.1086 | 0.00906 | 0.0036 | 122.362

## 122. Re 14M Mach 0.10 (1)
BIGFOIL.COM POLAR EXPORT
NACA22105
NACA22105 |  |  |  | Cl Max: | 0.82 | at alpha= | 8 | deg
JavaFoil+Calcfoil stall+Eppler ext transition |  |  |  | L/D Max: | 160.112 | at alpha= | 8.5 | deg
Re: | 14000000 |  |  | Cd Min: | 0.00506 | at alpha= | 8.5 | deg
Mach: | 0.1 |  |  | Cl=0 at alpha= | -0.72321 | deg
|  |  |  | @ Cl=0.1, Cd= | 0.012193
|  |  |  | @ Cl=0.4, Cd= | 0.05724
|  |  |  | @ Cl=0.6, Cd= | 0.05724
alpha (deg) | Cl | Cd | Cm | Cl/Cd
-10.5 | -0.122 | 0.0625 | 0.001 | -1.955
-10 | -0.135 | 0.0593 | 0.001 | -2.278
-9.5 | -0.149 | 0.05601 | 0.001 | -2.661
-9 | -0.164 | 0.05315 | 0.001 | -3.082
-8.5 | -0.179 | 0.05039 | 0.001 | -3.557
-8 | -0.195 | 0.04783 | 0.001 | -4.076
-7.5 | -0.21 | 0.04541 | 0.001 | -4.634
-7 | -0.225 | 0.04301 | 0.001 | -5.23
-6.5 | -0.238 | 0.04077 | 0.001 | -5.829
-6 | -0.247 | 0.03878 | 0.001 | -6.379
-5.5 | -0.253 | 0.03722 | 0.001 | -6.793
-5 | -0.251 | 0.03512 | 0.001 | -7.157
-4.5 | -0.243 | 0.03399 | 0.001 | -7.137
-4 | -0.228 | 0.03265 | 0.001 | -6.975
-3.5 | -0.207 | 0.03135 | 0.001 | -6.591
-3 | -0.179 | 0.03028 | 0.001 | -5.926
-2.5 | -0.147 | 0.02946 | 0.001 | -4.981
-2 | -0.11 | 0.02851 | 0.001 | -3.846
-1.5 | -0.085 | 0.01077 | 0.001 | -7.907
-1 | -0.031 | 0.01041 | 0.001 | -3.001
-0.5 | 0.025 | 0.0114 | 0.001 | 2.174
0 | 0.082 | 0.01242 | 0.001 | 6.594
0.5 | 0.139 | 0.0117 | 0.001 | 11.92
1 | 0.197 | 0.01104 | 0.001 | 17.843
1.5 | 0.254 | 0.01032 | 0.001 | 24.609
2 | 0.311 | 0.00836 | 0.001 | 37.209
2.5 | 0.368 | 0.00724 | 0 | 50.881
3 | 0.425 | 0.00634 | 0 | 66.995
3.5 | 0.482 | 0.00565 | 0 | 85.236
4 | 0.538 | 0.00548 | 0 | 98.27
4.5 | 0.594 | 0.00531 | 0 | 111.863
5 | 0.646 | 0.00519 | 0 | 124.474
5.5 | 0.695 | 0.00565 | 0 | 122.998
6 | 0.74 | 0.00544 | -0.001 | 135.964
6.5 | 0.776 | 0.00552 | -0.001 | 140.503
7 | 0.802 | 0.00548 | -0.001 | 146.337
7.5 | 0.817 | 0.00546 | -0.001 | 149.546
8 | 0.82 | 0.00546 | -0.001 | 150.132
8.5 | 0.81 | 0.00506 | -0.001 | 160.112
9 | 0.789 | 0.00543 | -0.002 | 145.384
9.5 | 0.757 | 0.00546 | -0.002 | 138.69
10 | 0.718 | 0.00537 | -0.002 | 133.608
10.5 | 0.668 | 0.01086 | -0.002 | 61.531
11 | 0.604 | 0.0131 | -0.002 | 46.095
11.5 | 0.528 | 0.02213 | -0.002 | 23.852
12 | 0.462 | 0.03545 | -0.002 | 13.03
12.5 | 0.408 | 0.04762 | -0.002 | 8.572
13 | 0.363 | 0.05724 | -0.002 | 6.34

## 123. Re 14M Mach 0.10 (2)
BIGFOIL.COM POLAR EXPORT
NACA22105
NACA22105 |  |  |  | Cl Max: | 1.1162 | at alpha= | 9.5 | deg
XFOIL ncrit=9 |  |  |  | L/D Max: | 135.821 | at alpha= | 5 | deg
Re: | 14000000 |  |  | Cd Min: | 0.00941 | at alpha= | 9.5 | deg
Mach: | 0.1 |  |  | Cl=0 at alpha= | -0.75666 | deg
|  |  |  | @ Cl=0.1, Cd= | 0.0056132
|  |  |  | @ Cl=0.4, Cd= | 0.0046626
|  |  |  | @ Cl=0.6, Cd= | 0.0044595
alpha (deg) | Cl | Cd | Cm | Cl/Cd
-3 | -0.2476 | 0.00598 | -0.0011 | -41.4047
-2.5 | -0.1934 | 0.00572 | -0.0006 | -33.8112
-2 | -0.1384 | 0.00578 | -0.0003 | -23.9446
-1.5 | -0.0828 | 0.00589 | -0.0002 | -14.0577
-1 | -0.0265 | 0.00624 | -0.0003 | -4.2468
0 | 0.0824 | 0.00561 | 0.0007 | 14.6881
0.5 | 0.1381 | 0.00562 | 0.0008 | 24.573
1 | 0.1937 | 0.0056 | 0.001 | 34.5893
1.5 | 0.2494 | 0.0056 | 0.0011 | 44.5357
2 | 0.3049 | 0.00561 | 0.0013 | 54.3494
2.5 | 0.3567 | 0.00484 | 0.0018 | 73.6983
3 | 0.4104 | 0.00462 | 0.0022 | 88.8312
3.5 | 0.4594 | 0.00406 | 0.0036 | 113.1527
4 | 0.5156 | 0.00408 | 0.0036 | 126.3725
4.5 | 0.576 | 0.00431 | 0.0025 | 133.6427
5 | 0.637 | 0.00469 | 0.0012 | 135.8209
5.5 | 0.6965 | 0.00529 | 0.0001 | 131.6635
6 | 0.7565 | 0.00577 | -0.001 | 131.1092
6.5 | 0.8104 | 0.00612 | -0.0007 | 132.4183
7 | 0.8612 | 0.00658 | 0.0003 | 130.8815
7.5 | 0.9129 | 0.00697 | 0.0011 | 130.9756
8 | 0.9648 | 0.00735 | 0.0018 | 131.2653
8.5 | 1.0165 | 0.00776 | 0.0025 | 130.9923
9 | 1.0675 | 0.00831 | 0.0033 | 128.4597
9.5 | 1.1162 | 0.00941 | 0.0045 | 118.6185

## 124. Re 14M Mach 0.25 (1)
BIGFOIL.COM POLAR EXPORT
NACA22105
NACA22105 |  |  |  | Cl Max: | 0.802 | at alpha= | 7 | deg
JavaFoil+Calcfoil stall+Eppler ext transition |  |  |  | L/D Max: | 142.61 | at alpha= | 7 | deg
Re: | 14000000 |  |  | Cd Min: | 0.00526 | at alpha= | 5 | deg
Mach: | 0.25 |  |  | Cl=0 at alpha= | -0.7193 | deg
|  |  |  | @ Cl=0.1, Cd= | 0.05839
|  |  |  | @ Cl=0.4, Cd= | 0.05839
|  |  |  | @ Cl=0.6, Cd= | 0.05839
alpha (deg) | Cl | Cd | Cm | Cl/Cd
-9.5 | -0.048 | 0.05582 | 0.001 | -0.859
-9 | -0.045 | 0.05282 | 0.001 | -0.856
-8.5 | -0.043 | 0.05042 | 0.001 | -0.843
-8 | -0.04 | 0.04756 | 0.001 | -0.838
-7.5 | -0.037 | 0.04506 | 0.001 | -0.824
-7 | -0.034 | 0.04323 | 0.001 | -0.796
-6.5 | -0.101 | 0.04118 | 0.001 | -2.462
-6 | -0.145 | 0.03927 | 0.001 | -3.684
-5.5 | -0.178 | 0.03709 | 0.001 | -4.798
-5 | -0.199 | 0.03574 | 0.001 | -5.574
-4.5 | -0.208 | 0.03379 | 0.001 | -6.169
-4 | -0.208 | 0.03273 | 0.001 | -6.341
-3.5 | -0.196 | 0.03164 | 0.001 | -6.202
-3 | -0.175 | 0.03053 | 0.001 | -5.748
-2.5 | -0.146 | 0.02971 | 0.001 | -4.927
-2 | -0.111 | 0.02883 | 0.001 | -3.84
-1.5 | -0.07 | 0.02927 | 0.001 | -2.396
-1 | -0.032 | 0.01061 | 0.001 | -3.014
-0.5 | 0.025 | 0.01162 | 0.001 | 2.187
0 | 0.084 | 0.01263 | 0.001 | 6.658
0.5 | 0.143 | 0.01184 | 0.001 | 12.096
1 | 0.202 | 0.01121 | 0.001 | 18.048
1.5 | 0.261 | 0.01047 | 0.001 | 24.922
2 | 0.32 | 0.00848 | 0.001 | 37.688
2.5 | 0.378 | 0.00733 | 0 | 51.579
3 | 0.437 | 0.00641 | 0 | 68.102
3.5 | 0.495 | 0.0057 | 0 | 86.857
4 | 0.553 | 0.00554 | 0 | 99.835
4.5 | 0.61 | 0.00537 | 0 | 113.538
5 | 0.663 | 0.00526 | 0 | 126.036
5.5 | 0.712 | 0.00573 | 0 | 124.148
6 | 0.755 | 0.00555 | -0.001 | 136.018
6.5 | 0.786 | 0.00564 | -0.001 | 139.295
7 | 0.802 | 0.00563 | -0.001 | 142.61
7.5 | 0.801 | 0.00563 | -0.001 | 142.406
8 | 0.779 | 0.0055 | -0.001 | 141.845
8.5 | 0.736 | 0.00562 | -0.002 | 131.034
9 | 0.672 | 0.00529 | -0.002 | 127.021
9.5 | 0.588 | 0.0058 | -0.002 | 101.402
10 | 0.482 | 0.01161 | -0.002 | 41.525
10.5 | 0.353 | 0.01996 | -0.002 | 17.658
11 | 0.227 | 0.03269 | -0.002 | 6.951
11.5 | 0.073 | 0.04511 | -0.002 | 1.622
12 | 0.074 | 0.05839 | -0.002 | 1.275

## 125. Re 14M Mach 0.25 (2)
BIGFOIL.COM POLAR EXPORT
NACA22105
NACA22105 |  |  |  | Cl Max: | 1.1812 | at alpha= | 10.5 | deg
XFOIL ncrit=9 |  |  |  | L/D Max: | 136.743 | at alpha= | 5 | deg
Re: | 14000000 |  |  | Cd Min: | 0.16674 | at alpha= | 15.5 | deg
Mach: | 0.25 |  |  | Cl=0 at alpha= | -0.75735 | deg
|  |  |  | @ Cl=0.1, Cd= | 0.00579
|  |  |  | @ Cl=0.4, Cd= | 0.0047253
|  |  |  | @ Cl=0.6, Cd= | 0.0044914
alpha (deg) | Cl | Cd | Cm | Cl/Cd
-2.5 | -0.2008 | 0.00581 | -0.0013 | -34.5611
-2 | -0.1434 | 0.00586 | -0.0008 | -24.471
-1.5 | -0.0858 | 0.00596 | -0.0005 | -14.396
-1 | -0.0275 | 0.00627 | -0.0004 | -4.386
0.5 | 0.1425 | 0.00563 | 0.0009 | 25.3108
1 | 0.1998 | 0.0056 | 0.0011 | 35.6786
1.5 | 0.2572 | 0.00561 | 0.0013 | 45.8467
2 | 0.3146 | 0.00562 | 0.0015 | 55.9786
2.5 | 0.368 | 0.00487 | 0.0021 | 75.5647
3 | 0.4233 | 0.00462 | 0.0026 | 91.6234
3.5 | 0.4737 | 0.00408 | 0.0042 | 116.1029
4 | 0.5332 | 0.00412 | 0.004 | 129.4175
5 | 0.6591 | 0.00482 | 0.0019 | 136.7427
5.5 | 0.7212 | 0.00546 | 0.001 | 132.0879
6 | 0.7842 | 0.00594 | 0.0001 | 132.0202
6.5 | 0.8399 | 0.00639 | 0.001 | 131.4397
7 | 0.8938 | 0.00682 | 0.0024 | 131.0557
7.5 | 0.9485 | 0.00726 | 0.0036 | 130.6474
8 | 1.0036 | 0.00773 | 0.0048 | 129.8318
8.5 | 1.056 | 0.00881 | 0.0066 | 119.8638
9 | 1.1025 | 0.01106 | 0.0092 | 99.6835
9.5 | 1.1316 | 0.01632 | 0.0136 | 69.3382
10 | 1.1644 | 0.02039 | 0.0167 | 57.1064
10.5 | 1.1812 | 0.02613 | 0.02 | 45.2047
11 | 1.1697 | 0.03428 | 0.0225 | 34.1219
11.5 | 1.1451 | 0.05227 | 0.0101 | 21.9074
12 | 1.0962 | 0.07217 | -0.0098 | 15.1891
12.5 | 1.0553 | 0.08687 | -0.0187 | 12.148
13 | 1.0154 | 0.10182 | -0.0268 | 9.9725
13.5 | 0.9907 | 0.11475 | -0.0328 | 8.6336
14 | 0.9653 | 0.12824 | -0.0386 | 7.5273
14.5 | 0.9439 | 0.1411 | -0.0435 | 6.6896
15 | 0.9213 | 0.15382 | -0.0474 | 5.9895
15.5 | 0.9034 | 0.16674 | -0.0518 | 5.418

## 126. Re 14M Mach 0.50 (1)
BIGFOIL.COM POLAR EXPORT
NACA22105
NACA22105 |  |  |  | Cl Max: | 2.197 | at alpha= | 20 | deg
JavaFoil+Calcfoil stall+Eppler ext transition |  |  |  | L/D Max: | 131.737 | at alpha= | 5 | deg
Re: | 14000000 |  |  | Cd Min: | 0.00556 | at alpha= | 5 | deg
Mach: | 0.5 |  |  | Cl=0 at alpha= | -0.75 | deg
|  |  |  | @ Cl=0.1, Cd= | 0.01035
|  |  |  | @ Cl=0.4, Cd= | 0.0082165
|  |  |  | @ Cl=0.6, Cd= | 0.0058725
alpha (deg) | Cl | Cd | Cm | Cl/Cd
-20 | -1.133 | 0.0226 | 0.001 | -50.12
-19.5 | -0.938 | 0.13247 | 0.001 | -7.083
-19 | -0.913 | 0.12851 | 0.001 | -7.101
-18.5 | -1.044 | 0.02171 | 0.002 | -48.074
-18 | -1.044 | 0.01492 | 0.002 | -69.974
-17.5 | -1.023 | 0.01331 | 0.002 | -76.81
-17 | -0.815 | 0.10919 | 0.001 | -7.467
-16.5 | -0.794 | 0.10059 | 0.001 | -7.894
-16 | -0.935 | 0.01237 | 0.002 | -75.608
-15.5 | -0.91 | 0.01134 | 0.002 | -80.229
-15 | -0.718 | 0.09115 | 0.001 | -7.878
-14.5 | -0.694 | 0.08652 | 0.001 | -8.019
-14 | -0.816 | 0.01091 | 0.002 | -74.792
-13.5 | -0.794 | 0.00902 | 0.002 | -87.947
-13 | -0.62 | 0.07609 | 0.001 | -8.146
-12.5 | -0.596 | 0.07176 | 0.001 | -8.299
-12 | -0.571 | 0.06742 | 0.001 | -8.477
-11.5 | -0.674 | 0.0088 | 0.002 | -76.557
-11 | -0.521 | 0.06246 | 0.001 | -8.343
-10.5 | -0.497 | 0.0587 | 0.001 | -8.461
-10 | -0.472 | 0.05499 | 0.001 | -8.589
-9.5 | -0.446 | 0.05431 | 0.001 | -8.217
-9 | -0.421 | 0.05109 | 0.001 | -8.249
-8.5 | -0.397 | 0.04803 | 0.001 | -8.26
-8 | -0.372 | 0.04504 | 0.001 | -8.263
-7.5 | -0.346 | 0.04463 | 0.001 | -7.752
-7 | -0.321 | 0.04188 | 0.001 | -7.667
-6.5 | -0.296 | 0.03944 | 0.001 | -7.511
-6 | -0.27 | 0.0386 | 0.001 | -7.007
-5.5 | -0.245 | 0.03678 | 0.001 | -6.665
-5 | -0.22 | 0.03478 | 0.001 | -6.325
-4.5 | -0.194 | 0.03396 | 0.001 | -5.722
-4 | -0.169 | 0.03252 | 0.001 | -5.193
-3.5 | -0.143 | 0.03119 | 0.001 | -4.597
-3 | -0.118 | 0.03089 | 0.001 | -3.81
-2.5 | -0.092 | 0.02992 | 0.001 | -3.078
-2 | -0.066 | 0.02949 | 0.001 | -2.247
-1.5 | -0.071 | 0.02937 | 0.001 | -2.408
-1 | -0.028 | 0.02875 | 0.001 | -0.968
-0.5 | 0.028 | 0.01081 | 0.001 | 2.597
0 | 0.094 | 0.01011 | 0.001 | 9.263
0.5 | 0.16 | 0.01275 | 0.001 | 12.541
1 | 0.226 | 0.01186 | 0.001 | 19.065
1.5 | 0.292 | 0.01118 | 0.001 | 26.085
2 | 0.357 | 0.00905 | 0.001 | 39.458
2.5 | 0.422 | 0.00779 | 0 | 54.208
3 | 0.487 | 0.00673 | 0 | 72.398
3.5 | 0.552 | 0.00594 | 0 | 92.892
4 | 0.616 | 0.00585 | 0 | 105.269
4.5 | 0.678 | 0.00567 | 0 | 119.557
5 | 0.732 | 0.00556 | 0 | 131.737
5.5 | 0.771 | 0.00632 | -0.001 | 122.081
6 | 0.777 | 0.00634 | -0.001 | 122.599
6.5 | 0.477 | 0.00647 | -0.001 | 73.693
7 | 0.51 | 0.00628 | -0.001 | 81.295
7.5 | 0.543 | 0.01044 | -0.001 | 52
8 | 0.561 | 0.01234 | -0.001 | 45.461
8.5 | 0.55 | 0.02435 | -0.001 | 22.581
9 | 0.562 | 0.03378 | -0.002 | 16.638
9.5 | 0.583 | 0.0405 | -0.002 | 14.385
10 | 0.608 | 0.045 | -0.002 | 13.506
10.5 | 0.62 | 0.06115 | -0.002 | 10.134
11 | 0.649 | 0.06357 | -0.002 | 10.205
11.5 | 0.678 | 0.06544 | -0.002 | 10.367
12 | 0.709 | 0.06643 | -0.002 | 10.676
12.5 | 0.741 | 0.0666 | -0.002 | 11.126
13 | 0.758 | 0.08243 | -0.002 | 9.199
13.5 | 0.792 | 0.07931 | -0.003 | 9.989
14 | 0.82 | 0.08492 | -0.003 | 9.658
14.5 | 0.843 | 0.0982 | -0.003 | 8.588
15 | 0.874 | 0.10054 | -0.003 | 8.691
15.5 | 0.899 | 0.11515 | -0.003 | 7.806
16 | 1.786 | 0.11476 | -0.003 | 15.559
16.5 | 1.833 | 0.1278 | -0.003 | 14.347
17 | 1.883 | 0.14234 | -0.004 | 13.229
17.5 | 1.94 | 0.13827 | -0.004 | 14.029
18 | 1.988 | 0.1554 | -0.004 | 12.795
18.5 | 2.04 | 0.16628 | -0.004 | 12.268
19 | 2.096 | 0.16019 | -0.004 | 13.084
19.5 | 2.145 | 0.17677 | -0.005 | 12.133
20 | 2.197 | 0.1868 | -0.005 | 11.762

## 127. Re 14M Mach 0.50 (2)
BIGFOIL.COM POLAR EXPORT
NACA22105
NACA22105 |  |  |  | Cl Max: | 1.0751 | at alpha= | 20 | deg
XFOIL ncrit=9 |  |  |  | L/D Max: | 150.702 | at alpha= | 4.5 | deg
Re: | 14000000 |  |  | Cd Min: | 0.29825 | at alpha= | 20 | deg
Mach: | 0.5 |  |  | Cl=0 at alpha= | -99 | deg
|  |  |  | @ Cl=0.1, Cd= | 0.0058601
|  |  |  | @ Cl=0.4, Cd= | 0.005185
|  |  |  | @ Cl=0.6, Cd= | 0.0043432
alpha (deg) | Cl | Cd | Cm | Cl/Cd
0 | 0.0972 | 0.00587 | 0.0006 | 16.5588
0.5 | 0.162 | 0.00564 | 0.0013 | 28.7234
1 | 0.2271 | 0.00564 | 0.0018 | 40.266
1.5 | 0.2925 | 0.00564 | 0.0022 | 51.8617
2 | 0.3578 | 0.00569 | 0.0026 | 62.8822
2.5 | 0.4188 | 0.00496 | 0.0036 | 84.4355
3 | 0.4817 | 0.00465 | 0.0046 | 103.5914
3.5 | 0.5384 | 0.00419 | 0.0074 | 128.4964
4.5 | 0.6872 | 0.00456 | 0.0065 | 150.7018
5 | 0.7614 | 0.00541 | 0.0064 | 140.7394
5.5 | 0.8377 | 0.00612 | 0.0067 | 136.8791
6 | 0.9151 | 0.00675 | 0.0077 | 135.5704
6.5 | 0.9768 | 0.0085 | 0.0128 | 114.9176
7 | 1.0212 | 0.01333 | 0.0199 | 76.6092
7.5 | 1.0365 | 0.02153 | 0.0257 | 48.1421
8 | 1.0227 | 0.03353 | 0.0253 | 30.501
8.5 | 0.9999 | 0.04894 | 0.0141 | 20.4311
9 | 0.9752 | 0.06221 | -0.0021 | 15.6759
9.5 | 0.9496 | 0.07391 | -0.0106 | 12.8481
10 | 0.9287 | 0.08511 | -0.0175 | 10.9118
10.5 | 0.9113 | 0.09618 | -0.0235 | 9.4749
11 | 0.8948 | 0.10764 | -0.0291 | 8.3129
11.5 | 0.8834 | 0.11859 | -0.0339 | 7.4492
12 | 0.8705 | 0.13009 | -0.0386 | 6.6915
12.5 | 0.8612 | 0.14074 | -0.0421 | 6.1191
13 | 0.8549 | 0.15147 | -0.0456 | 5.644
13.5 | 0.8566 | 0.16273 | -0.0507 | 5.2639
14 | 0.8626 | 0.17441 | -0.0564 | 4.9458
14.5 | 0.8725 | 0.18585 | -0.0622 | 4.6946
15 | 0.8826 | 0.19867 | -0.0684 | 4.4425
15.5 | 0.8961 | 0.21112 | -0.0743 | 4.2445
16 | 0.9108 | 0.22295 | -0.0802 | 4.0852
16.5 | 0.93 | 0.23288 | -0.0855 | 3.9935
17 | 0.9499 | 0.24263 | -0.0907 | 3.915
17.5 | 0.9702 | 0.25242 | -0.096 | 3.8436
18 | 0.9909 | 0.26199 | -0.1013 | 3.7822
18.5 | 1.0129 | 0.27139 | -0.1065 | 3.7323
19 | 1.0338 | 0.28065 | -0.1119 | 3.6836
19.5 | 1.0546 | 0.28958 | -0.1173 | 3.6418
20 | 1.0751 | 0.29825 | -0.1229 | 3.6047

## 128. Re 16M Mach 0.00 (1)
BIGFOIL.COM POLAR EXPORT
NACA22105
NACA22105 |  |  |  | Cl Max: | 0.824 | at alpha= | 8 | deg
JavaFoil+Calcfoil stall+Eppler ext transition |  |  |  | L/D Max: | 164.4 | at alpha= | 8.5 | deg
Re: | 16000000 |  |  | Cd Min: | 0.00498 | at alpha= | 8.5 | deg
Mach: | 0 |  |  | Cl=0 at alpha= | -0.72321 | deg
|  |  |  | @ Cl=0.1, Cd= | 0.011936
|  |  |  | @ Cl=0.4, Cd= | 0.0066811
|  |  |  | @ Cl=0.6, Cd= | 0.05212
alpha (deg) | Cl | Cd | Cm | Cl/Cd
-10.5 | -0.151 | 0.06206 | 0.001 | -2.436
-10 | -0.163 | 0.05911 | 0.001 | -2.761
-9.5 | -0.176 | 0.05597 | 0.001 | -3.144
-9 | -0.189 | 0.05316 | 0.001 | -3.562
-8.5 | -0.203 | 0.05033 | 0.001 | -4.034
-8 | -0.217 | 0.04786 | 0.001 | -4.528
-7.5 | -0.23 | 0.04537 | 0.001 | -5.066
-7 | -0.242 | 0.04291 | 0.001 | -5.635
-6.5 | -0.252 | 0.04067 | 0.001 | -6.19
-6 | -0.259 | 0.03901 | 0.001 | -6.629
-5.5 | -0.261 | 0.03707 | 0.001 | -7.05
-5 | -0.257 | 0.03547 | 0.001 | -7.257
-4.5 | -0.247 | 0.03387 | 0.001 | -7.282
-4 | -0.23 | 0.03267 | 0.001 | -7.041
-3.5 | -0.208 | 0.03122 | 0.001 | -6.658
-3 | -0.18 | 0.03004 | 0.001 | -5.99
-2.5 | -0.147 | 0.02921 | 0.001 | -5.026
-2 | -0.136 | 0.00797 | 0.001 | -17.017
-1.5 | -0.085 | 0.01065 | 0.001 | -7.973
-1 | -0.031 | 0.01018 | 0.001 | -3.055
-0.5 | 0.025 | 0.01116 | 0.001 | 2.209
0 | 0.082 | 0.01216 | 0.001 | 6.702
0.5 | 0.139 | 0.01145 | 0.001 | 12.12
1 | 0.196 | 0.01081 | 0.001 | 18.128
1.5 | 0.253 | 0.01011 | 0.001 | 25
2 | 0.31 | 0.00832 | 0.001 | 37.224
2.5 | 0.366 | 0.0072 | 0 | 50.847
3 | 0.423 | 0.00633 | 0 | 66.8
3.5 | 0.479 | 0.00564 | 0 | 84.933
4 | 0.536 | 0.00547 | 0 | 97.879
4.5 | 0.591 | 0.00531 | 0 | 111.218
5 | 0.643 | 0.00522 | 0 | 123.339
5.5 | 0.692 | 0.0056 | 0 | 123.566
6 | 0.737 | 0.00541 | -0.001 | 136.201
6.5 | 0.774 | 0.00549 | -0.001 | 141.088
7 | 0.801 | 0.00543 | -0.001 | 147.481
7.5 | 0.818 | 0.00541 | -0.001 | 151.381
8 | 0.824 | 0.00536 | -0.001 | 153.755
8.5 | 0.819 | 0.00498 | -0.001 | 164.4
9 | 0.802 | 0.00535 | -0.002 | 150.07
9.5 | 0.776 | 0.00534 | -0.002 | 145.342
10 | 0.743 | 0.00519 | -0.002 | 142.983
10.5 | 0.703 | 0.00535 | -0.002 | 131.429
11 | 0.65 | 0.01158 | -0.002 | 56.106
11.5 | 0.582 | 0.01666 | -0.002 | 34.939
12 | 0.517 | 0.02683 | -0.002 | 19.29
12.5 | 0.458 | 0.04259 | -0.002 | 10.756
13 | 0.414 | 0.05212 | -0.003 | 7.944

## 129. Re 16M Mach 0.00 (2)
BIGFOIL.COM POLAR EXPORT
NACA22105
NACA22105 |  |  |  | Cl Max: | 1.3362 | at alpha= | 12 | deg
XFOIL ncrit=9 |  |  |  | L/D Max: | 135.529 | at alpha= | 6.5 | deg
Re: | 16000000 |  |  | Cd Min: | 0.01582 | at alpha= | 12 | deg
Mach: | 0 |  |  | Cl=0 at alpha= | -0.74726 | deg
|  |  |  | @ Cl=0.1, Cd= | 0.0055033
|  |  |  | @ Cl=0.4, Cd= | 0.0046943
|  |  |  | @ Cl=0.6, Cd= | 0.004479
alpha (deg) | Cl | Cd | Cm | Cl/Cd
-2.5 | -0.1928 | 0.00561 | -0.0004 | -34.3672
-2 | -0.138 | 0.00565 | -0.0002 | -24.4248
-1.5 | -0.083 | 0.00567 | 0 | -14.6384
-1 | -0.0277 | 0.00581 | 0.0001 | -4.7676
0 | 0.0819 | 0.0055 | 0.0007 | 14.8909
0.5 | 0.1373 | 0.00551 | 0.0008 | 24.9183
1 | 0.1927 | 0.00548 | 0.001 | 35.1642
1.5 | 0.248 | 0.0055 | 0.0011 | 45.0909
2 | 0.3033 | 0.0055 | 0.0012 | 55.1455
2.5 | 0.3555 | 0.00486 | 0.0017 | 73.1481
3 | 0.4092 | 0.00466 | 0.002 | 87.8112
3.5 | 0.4593 | 0.0041 | 0.0029 | 112.0244
4 | 0.5087 | 0.004 | 0.0044 | 127.175
4.5 | 0.5687 | 0.00423 | 0.0033 | 134.4444
5.5 | 0.6881 | 0.00518 | 0.0009 | 132.8378
6 | 0.7474 | 0.00561 | -0.0002 | 133.2264
6.5 | 0.8064 | 0.00595 | -0.0012 | 135.5294
7 | 0.8566 | 0.00637 | -0.0002 | 134.4741
7.5 | 0.9077 | 0.00673 | 0.0005 | 134.8737
8 | 0.9591 | 0.00709 | 0.0011 | 135.275
8.5 | 1.0104 | 0.00749 | 0.0017 | 134.8999
9 | 1.0609 | 0.00797 | 0.0024 | 133.1117
9.5 | 1.1105 | 0.00869 | 0.0032 | 127.7906
10 | 1.1598 | 0.00946 | 0.004 | 122.6004
10.5 | 1.206 | 0.01085 | 0.0053 | 111.1521
11.5 | 1.2975 | 0.01349 | 0.0073 | 96.1824
12 | 1.3362 | 0.01582 | 0.0091 | 84.4627

## 130. Re 16M Mach 0.10 (1)
BIGFOIL.COM POLAR EXPORT
NACA22105
NACA22105 |  |  |  | Cl Max: | 0.82 | at alpha= | 8 | deg
JavaFoil+Calcfoil stall+Eppler ext transition |  |  |  | L/D Max: | 161.254 | at alpha= | 8.5 | deg
Re: | 16000000 |  |  | Cd Min: | 0.00503 | at alpha= | 8.5 | deg
Mach: | 0.1 |  |  | Cl=0 at alpha= | -0.72321 | deg
|  |  |  | @ Cl=0.1, Cd= | 0.011976
|  |  |  | @ Cl=0.4, Cd= | 0.05466
|  |  |  | @ Cl=0.6, Cd= | 0.05466
alpha (deg) | Cl | Cd | Cm | Cl/Cd
-10.5 | -0.122 | 0.06233 | 0.001 | -1.961
-10 | -0.135 | 0.05916 | 0.001 | -2.284
-9.5 | -0.149 | 0.05601 | 0.001 | -2.662
-9 | -0.164 | 0.05302 | 0.001 | -3.09
-8.5 | -0.179 | 0.05038 | 0.001 | -3.558
-8 | -0.195 | 0.04788 | 0.001 | -4.072
-7.5 | -0.21 | 0.04547 | 0.001 | -4.628
-7 | -0.225 | 0.04319 | 0.001 | -5.209
-6.5 | -0.238 | 0.04075 | 0.001 | -5.833
-6 | -0.247 | 0.03908 | 0.001 | -6.33
-5.5 | -0.253 | 0.03718 | 0.001 | -6.804
-5 | -0.251 | 0.03511 | 0.001 | -7.162
-4.5 | -0.243 | 0.03388 | 0.001 | -7.165
-4 | -0.228 | 0.03253 | 0.001 | -7.004
-3.5 | -0.207 | 0.03122 | 0.001 | -6.623
-3 | -0.18 | 0.03012 | 0.001 | -5.963
-2.5 | -0.147 | 0.02927 | 0.001 | -5.018
-2 | -0.136 | 0.00797 | 0.001 | -17.052
-1.5 | -0.085 | 0.01056 | 0.001 | -8.07
-1 | -0.031 | 0.01021 | 0.001 | -3.06
-0.5 | 0.025 | 0.01119 | 0.001 | 2.213
0 | 0.082 | 0.0122 | 0.001 | 6.713
0.5 | 0.139 | 0.01149 | 0.001 | 12.14
1 | 0.197 | 0.01084 | 0.001 | 18.167
1.5 | 0.254 | 0.01014 | 0.001 | 25.063
2 | 0.311 | 0.00834 | 0.001 | 37.308
2.5 | 0.368 | 0.00722 | 0 | 50.986
3 | 0.425 | 0.00634 | 0 | 67.023
3.5 | 0.482 | 0.00565 | 0 | 85.255
4 | 0.538 | 0.00548 | 0 | 98.162
4.5 | 0.594 | 0.00532 | 0 | 111.537
5 | 0.646 | 0.00521 | 0 | 124.134
5.5 | 0.695 | 0.00564 | 0 | 123.3
6 | 0.74 | 0.00543 | -0.001 | 136.303
6.5 | 0.776 | 0.00551 | -0.001 | 140.965
7 | 0.802 | 0.00546 | -0.001 | 147.026
7.5 | 0.817 | 0.00543 | -0.001 | 150.423
8 | 0.82 | 0.00542 | -0.001 | 151.303
8.5 | 0.81 | 0.00503 | -0.001 | 161.254
9 | 0.789 | 0.00514 | -0.002 | 153.612
9.5 | 0.757 | 0.00539 | -0.002 | 140.607
10 | 0.718 | 0.00525 | -0.002 | 136.782
10.5 | 0.67 | 0.01054 | -0.002 | 63.565
11 | 0.608 | 0.01238 | -0.002 | 49.078
11.5 | 0.535 | 0.01894 | -0.002 | 28.246
12 | 0.467 | 0.03168 | -0.002 | 14.735
12.5 | 0.411 | 0.04444 | -0.002 | 9.248
13 | 0.365 | 0.05466 | -0.003 | 6.672

## 131. Re 16M Mach 0.10 (2)
BIGFOIL.COM POLAR EXPORT
NACA22105
NACA22105 |  |  |  | Cl Max: | 1.1672 | at alpha= | 10 | deg
XFOIL ncrit=9 |  |  |  | L/D Max: | 135.815 | at alpha= | 5 | deg
Re: | 16000000 |  |  | Cd Min: | 0.01002 | at alpha= | 10 | deg
Mach: | 0.1 |  |  | Cl=0 at alpha= | -0.74773 | deg
|  |  |  | @ Cl=0.1, Cd= | 0.0055032
|  |  |  | @ Cl=0.4, Cd= | 0.0046947
|  |  |  | @ Cl=0.6, Cd= | 0.0044265
alpha (deg) | Cl | Cd | Cm | Cl/Cd
-3 | -0.2486 | 0.00579 | -0.0009 | -42.9361
-2.5 | -0.1941 | 0.00561 | -0.0005 | -34.5989
-2 | -0.1389 | 0.00565 | -0.0003 | -24.5841
-1.5 | -0.0836 | 0.00568 | 0 | -14.7183
-1 | -0.0278 | 0.00582 | 0.0001 | -4.7766
0 | 0.0824 | 0.0055 | 0.0007 | 14.9818
0.5 | 0.1381 | 0.00551 | 0.0009 | 25.0635
1 | 0.1938 | 0.00548 | 0.001 | 35.365
1.5 | 0.2494 | 0.0055 | 0.0011 | 45.3455
2 | 0.3051 | 0.0055 | 0.0013 | 55.4727
2.5 | 0.3575 | 0.00486 | 0.0017 | 73.5597
3 | 0.4115 | 0.00465 | 0.002 | 88.4946
3.5 | 0.4619 | 0.00411 | 0.003 | 112.3844
4 | 0.5116 | 0.004 | 0.0046 | 127.9
4.5 | 0.5723 | 0.00423 | 0.0034 | 135.2955
5 | 0.6329 | 0.00466 | 0.0021 | 135.8155
5.5 | 0.6925 | 0.00521 | 0.0011 | 132.9175
6 | 0.7523 | 0.00564 | 0 | 133.3865
6.5 | 0.8117 | 0.00598 | -0.001 | 135.7358
7 | 0.8624 | 0.00641 | 0.0001 | 134.5398
7.5 | 0.9141 | 0.00677 | 0.0009 | 135.0222
8 | 0.966 | 0.00715 | 0.0016 | 135.1049
8.5 | 1.0178 | 0.00756 | 0.0023 | 134.6296
9 | 1.0683 | 0.00822 | 0.0032 | 129.9635
9.5 | 1.1186 | 0.00893 | 0.0041 | 125.2632
10 | 1.1672 | 0.01002 | 0.0053 | 116.487

## 132. Re 16M Mach 0.25 (1)
BIGFOIL.COM POLAR EXPORT
NACA22105
NACA22105 |  |  |  | Cl Max: | 0.802 | at alpha= | 7 | deg
JavaFoil+Calcfoil stall+Eppler ext transition |  |  |  | L/D Max: | 143.436 | at alpha= | 7 | deg
Re: | 16000000 |  |  | Cd Min: | 0.00522 | at alpha= | 9 | deg
Mach: | 0.25 |  |  | Cl=0 at alpha= | -0.7193 | deg
|  |  |  | @ Cl=0.1, Cd= | 0.05819
|  |  |  | @ Cl=0.4, Cd= | 0.05819
|  |  |  | @ Cl=0.6, Cd= | 0.05819
alpha (deg) | Cl | Cd | Cm | Cl/Cd
-9.5 | -0.048 | 0.05582 | 0.001 | -0.859
-9 | -0.045 | 0.0528 | 0.001 | -0.857
-8.5 | -0.043 | 0.05036 | 0.001 | -0.845
-8 | -0.04 | 0.04746 | 0.001 | -0.84
-7.5 | -0.037 | 0.04501 | 0.001 | -0.825
-7 | -0.034 | 0.04327 | 0.001 | -0.795
-6.5 | -0.101 | 0.04107 | 0.001 | -2.469
-6 | -0.145 | 0.0392 | 0.001 | -3.691
-5.5 | -0.178 | 0.03745 | 0.001 | -4.752
-5 | -0.199 | 0.03561 | 0.001 | -5.596
-4.5 | -0.208 | 0.03413 | 0.001 | -6.108
-4 | -0.208 | 0.03268 | 0.001 | -6.352
-3.5 | -0.196 | 0.03153 | 0.001 | -6.226
-3 | -0.176 | 0.03041 | 0.001 | -5.775
-2.5 | -0.146 | 0.02955 | 0.001 | -4.956
-2 | -0.111 | 0.02824 | 0.001 | -3.932
-1.5 | -0.087 | 0.0108 | 0.001 | -8.037
-1 | -0.032 | 0.01042 | 0.001 | -3.07
-0.5 | 0.025 | 0.01142 | 0.001 | 2.226
0 | 0.084 | 0.01243 | 0.001 | 6.768
0.5 | 0.143 | 0.01163 | 0.001 | 12.318
1 | 0.202 | 0.01101 | 0.001 | 18.373
1.5 | 0.261 | 0.01029 | 0.001 | 25.378
2 | 0.32 | 0.00846 | 0.001 | 37.795
2.5 | 0.378 | 0.00732 | 0 | 51.702
3 | 0.437 | 0.00641 | 0 | 68.159
3.5 | 0.495 | 0.0057 | 0 | 86.864
4 | 0.553 | 0.00554 | 0 | 99.774
4.5 | 0.61 | 0.00538 | 0 | 113.297
5 | 0.663 | 0.00527 | 0 | 125.698
5.5 | 0.712 | 0.00572 | 0 | 124.542
6 | 0.755 | 0.00553 | -0.001 | 136.43
6.5 | 0.786 | 0.00562 | -0.001 | 139.911
7 | 0.802 | 0.00559 | -0.001 | 143.436
7.5 | 0.801 | 0.00559 | -0.001 | 143.402
8 | 0.779 | 0.00557 | -0.001 | 139.832
8.5 | 0.736 | 0.00545 | -0.002 | 135.158
9 | 0.672 | 0.00522 | -0.002 | 128.723
9.5 | 0.588 | 0.00573 | -0.002 | 102.678
10 | 0.485 | 0.01115 | -0.002 | 43.48
10.5 | 0.356 | 0.018 | -0.002 | 19.766
11 | 0.229 | 0.03044 | -0.002 | 7.516
11.5 | 0.073 | 0.04337 | -0.002 | 1.694
12 | 0.074 | 0.05819 | -0.002 | 1.279

## 133. Re 16M Mach 0.25 (2)
BIGFOIL.COM POLAR EXPORT
NACA22105
NACA22105 |  |  |  | Cl Max: | 1.1771 | at alpha= | 10.5 | deg
XFOIL ncrit=9 |  |  |  | L/D Max: | 138.712 | at alpha= | 4.5 | deg
Re: | 16000000 |  |  | Cd Min: | 0.17123 | at alpha= | 15.5 | deg
Mach: | 0.25 |  |  | Cl=0 at alpha= | -0.74839 | deg
|  |  |  | @ Cl=0.1, Cd= | 0.0056116
|  |  |  | @ Cl=0.4, Cd= | 0.0047558
|  |  |  | @ Cl=0.6, Cd= | 0.0043366
alpha (deg) | Cl | Cd | Cm | Cl/Cd
-2.5 | -0.201 | 0.00583 | -0.0013 | -34.4768
-2 | -0.1442 | 0.00571 | -0.0007 | -25.2539
-1.5 | -0.0866 | 0.00575 | -0.0003 | -15.0609
-1 | -0.0287 | 0.00592 | -0.0002 | -4.848
0.5 | 0.1424 | 0.00551 | 0.0009 | 25.8439
1 | 0.1999 | 0.00549 | 0.0011 | 36.4117
1.5 | 0.2572 | 0.0055 | 0.0013 | 46.7636
2 | 0.3147 | 0.0055 | 0.0015 | 57.2182
2.5 | 0.3688 | 0.00489 | 0.002 | 75.4192
3 | 0.4246 | 0.00465 | 0.0024 | 91.3118
3.5 | 0.4764 | 0.00412 | 0.0036 | 115.6311
4 | 0.5283 | 0.00402 | 0.0052 | 131.4179
4.5 | 0.5923 | 0.00427 | 0.0039 | 138.7119
5.5 | 0.7172 | 0.00535 | 0.002 | 134.0561
6 | 0.78 | 0.0058 | 0.0011 | 134.4828
7 | 0.8951 | 0.00663 | 0.0021 | 135.0075
7.5 | 0.9498 | 0.00706 | 0.0034 | 134.5326
8 | 1.0049 | 0.00752 | 0.0046 | 133.6303
8.5 | 1.0582 | 0.00845 | 0.0062 | 125.2308
9 | 1.1068 | 0.01028 | 0.0086 | 107.6654
10 | 1.1597 | 0.02107 | 0.0171 | 55.0403
10.5 | 1.1771 | 0.02663 | 0.0202 | 44.202
11 | 1.1678 | 0.03453 | 0.0224 | 33.8199
11.5 | 1.1353 | 0.05701 | 0.0018 | 19.9141
12 | 1.0909 | 0.07342 | -0.0111 | 14.8583
12.5 | 1.0478 | 0.08856 | -0.0202 | 11.8315
13 | 1.0067 | 0.10387 | -0.0284 | 9.6919
13.5 | 0.984 | 0.11664 | -0.0342 | 8.4362
14 | 0.958 | 0.13047 | -0.0402 | 7.3427
14.5 | 0.9321 | 0.14468 | -0.0458 | 6.4425
15 | 0.9177 | 0.15617 | -0.0494 | 5.8763
15.5 | 0.8898 | 0.17123 | -0.0537 | 5.1965

## 134. Re 16M Mach 0.50 (1)
BIGFOIL.COM POLAR EXPORT
NACA22105
NACA22105 |  |  |  | Cl Max: | 2.197 | at alpha= | 20 | deg
JavaFoil+Calcfoil stall+Eppler ext transition |  |  |  | L/D Max: | 131.648 | at alpha= | 5 | deg
Re: | 16000000 |  |  | Cd Min: | 0.00556 | at alpha= | 5 | deg
Mach: | 0.5 |  |  | Cl=0 at alpha= | -0.75 | deg
|  |  |  | @ Cl=0.1, Cd= | 0.010148
|  |  |  | @ Cl=0.4, Cd= | 0.0081931
|  |  |  | @ Cl=0.6, Cd= | 0.0058725
alpha (deg) | Cl | Cd | Cm | Cl/Cd
-20 | -1.052 | 0.06128 | 0.001 | -17.167
-19.5 | -0.938 | 0.13585 | 0.001 | -6.901
-19 | -0.913 | 0.13105 | 0.001 | -6.963
-18.5 | -1.054 | 0.019 | 0.002 | -55.472
-18 | -1.046 | 0.01445 | 0.002 | -72.401
-17.5 | -1.024 | 0.01299 | 0.002 | -78.776
-17 | -0.816 | 0.1076 | 0.001 | -7.588
-16.5 | -0.883 | 0.03646 | 0.002 | -24.214
-16 | -0.937 | 0.01193 | 0.002 | -78.561
-15.5 | -0.911 | 0.01104 | 0.002 | -82.5
-15 | -0.719 | 0.08988 | 0.001 | -8
-14.5 | -0.695 | 0.08527 | 0.001 | -8.149
-14 | -0.822 | 0.01023 | 0.002 | -80.325
-13.5 | -0.794 | 0.00943 | 0.002 | -84.198
-13 | -0.62 | 0.07535 | 0.001 | -8.232
-12.5 | -0.596 | 0.07095 | 0.001 | -8.403
-12 | -0.572 | 0.06663 | 0.001 | -8.589
-11.5 | -0.674 | 0.00875 | 0.002 | -77.069
-11 | -0.521 | 0.06221 | 0.001 | -8.378
-10.5 | -0.497 | 0.05819 | 0.001 | -8.544
-10 | -0.473 | 0.05443 | 0.001 | -8.689
-9.5 | -0.446 | 0.05413 | 0.001 | -8.246
-9 | -0.422 | 0.05097 | 0.001 | -8.271
-8.5 | -0.397 | 0.0479 | 0.001 | -8.287
-8 | -0.372 | 0.04486 | 0.001 | -8.301
-7.5 | -0.346 | 0.04447 | 0.001 | -7.783
-7 | -0.321 | 0.04178 | 0.001 | -7.69
-6.5 | -0.296 | 0.03926 | 0.001 | -7.55
-6 | -0.271 | 0.03848 | 0.001 | -7.03
-5.5 | -0.245 | 0.0367 | 0.001 | -6.682
-5 | -0.22 | 0.03464 | 0.001 | -6.353
-4.5 | -0.194 | 0.03437 | 0.001 | -5.655
-4 | -0.169 | 0.03241 | 0.001 | -5.212
-3.5 | -0.143 | 0.03109 | 0.001 | -4.614
-3 | -0.118 | 0.03092 | 0.001 | -3.807
-2.5 | -0.092 | 0.02995 | 0.001 | -3.074
-2 | -0.066 | 0.02969 | 0.001 | -2.233
-1.5 | -0.071 | 0.02918 | 0.001 | -2.425
-1 | -0.028 | 0.02831 | 0.001 | -0.984
-0.5 | 0.028 | 0.0106 | 0.001 | 2.65
0 | 0.094 | 0.00991 | 0.001 | 9.447
0.5 | 0.16 | 0.01253 | 0.001 | 12.762
1 | 0.226 | 0.01175 | 0.001 | 19.241
1.5 | 0.292 | 0.01097 | 0.001 | 26.573
2 | 0.357 | 0.00902 | 0.001 | 39.591
2.5 | 0.422 | 0.00777 | 0 | 54.371
3 | 0.487 | 0.00672 | 0 | 72.53
3.5 | 0.552 | 0.00594 | 0 | 92.889
4 | 0.616 | 0.00585 | 0 | 105.365
4.5 | 0.678 | 0.00568 | 0 | 119.507
5 | 0.732 | 0.00556 | 0 | 131.648
5.5 | 0.771 | 0.00628 | -0.001 | 122.73
6 | 0.777 | 0.0063 | -0.001 | 123.412
6.5 | 0.477 | 0.00642 | -0.001 | 74.209
7 | 0.51 | 0.00637 | -0.001 | 80.147
7.5 | 0.544 | 0.00666 | -0.001 | 81.697
8 | 0.565 | 0.01173 | -0.001 | 48.176
8.5 | 0.558 | 0.02127 | -0.002 | 26.225
9 | 0.566 | 0.0318 | -0.002 | 17.79
9.5 | 0.586 | 0.03833 | -0.002 | 15.291
10 | 0.611 | 0.0429 | -0.002 | 14.239
10.5 | 0.621 | 0.05974 | -0.002 | 10.394
11 | 0.65 | 0.06261 | -0.002 | 10.375
11.5 | 0.68 | 0.06412 | -0.002 | 10.599
12 | 0.711 | 0.06489 | -0.002 | 10.952
12.5 | 0.743 | 0.06472 | -0.002 | 11.481
13 | 0.759 | 0.08091 | -0.002 | 9.387
13.5 | 0.789 | 0.08435 | -0.003 | 9.354
14 | 0.816 | 0.09205 | -0.003 | 8.865
14.5 | 0.84 | 0.10607 | -0.003 | 7.923
15 | 0.872 | 0.10684 | -0.003 | 8.16
15.5 | 0.898 | 0.12167 | -0.003 | 7.379
16 | 1.784 | 0.12005 | -0.003 | 14.859
16.5 | 1.832 | 0.13369 | -0.003 | 13.706
17 | 1.883 | 0.14904 | -0.004 | 12.632
17.5 | 1.939 | 0.14318 | -0.004 | 13.545
18 | 1.988 | 0.16083 | -0.004 | 12.362
18.5 | 2.04 | 0.17296 | -0.004 | 11.794
19 | 2.096 | 0.16396 | -0.004 | 12.783
19.5 | 2.145 | 0.18369 | -0.005 | 11.677
20 | 2.197 | 0.19408 | -0.005 | 11.322

## 135. Re 16M Mach 0.50 (2)
BIGFOIL.COM POLAR EXPORT
NACA22105
NACA22105 |  |  |  | Cl Max: | 0.9118 | at alpha= | 6 | deg
XFOIL ncrit=9 |  |  |  | L/D Max: | 152.545 | at alpha= | 4.5 | deg
Re: | 16000000 |  |  | Cd Min: | 0.11848 | at alpha= | -9.5 | deg
Mach: | 0.5 |  |  | Cl=0 at alpha= | -0.76391 | deg
|  |  |  | @ Cl=0.1, Cd= | 0.0058142
|  |  |  | @ Cl=0.4, Cd= | 0.0051593
|  |  |  | @ Cl=0.6, Cd= | 0.00419
alpha (deg) | Cl | Cd | Cm | Cl/Cd
-9.5 | -0.6152 | 0.11848 | 0.0361 | -5.1924
-9 | -0.6026 | 0.11147 | 0.0334 | -5.4059
-8.5 | -0.5922 | 0.10374 | 0.0302 | -5.7085
-7.5 | -0.5128 | 0.08545 | 0.006 | -6.0012
-7 | -0.5051 | 0.07912 | 0.0035 | -6.384
-6.5 | -0.5074 | 0.07344 | 0.0017 | -6.909
-6 | -0.4977 | 0.06605 | -0.0045 | -7.5352
-5.5 | -0.4764 | 0.05838 | -0.0097 | -8.1603
-5 | -0.4471 | 0.05093 | -0.0133 | -8.7787
-4.5 | -0.41 | 0.04368 | -0.0153 | -9.3864
-4 | -0.3657 | 0.03703 | -0.0159 | -9.8758
-3.5 | -0.3162 | 0.03101 | -0.0153 | -10.1967
-3 | -0.2648 | 0.02422 | -0.0132 | -10.9331
-2.5 | -0.2078 | 0.02055 | -0.0113 | -10.1119
-1.5 | -0.0905 | 0.00181 | -0.003 | -50
-1 | -0.0297 | 0.00125 | -0.0015 | -23.76
-0.5 | 0.0332 | 0.0011 | -0.0005 | 30.1818
0 | 0.0974 | 0.00582 | 0.0005 | 16.7354
1 | 0.2272 | 0.00553 | 0.0018 | 41.085
1.5 | 0.2926 | 0.00553 | 0.0022 | 52.9114
2 | 0.358 | 0.00558 | 0.0026 | 64.1577
2.5 | 0.4199 | 0.00496 | 0.0035 | 84.6573
3 | 0.4833 | 0.0047 | 0.0044 | 102.8298
3.5 | 0.5421 | 0.00419 | 0.0066 | 129.3795
4 | 0.6071 | 0.00419 | 0.0081 | 144.8926
4.5 | 0.6834 | 0.00448 | 0.0073 | 152.5446
5.5 | 0.8333 | 0.00597 | 0.0076 | 139.5812
6 | 0.9118 | 0.00657 | 0.0084 | 138.7823

## 136. Re 18M Mach 0.00 (1)
BIGFOIL.COM POLAR EXPORT
NACA22105
NACA22105 |  |  |  | Cl Max: | 0.824 | at alpha= | 8 | deg
JavaFoil+Calcfoil stall+Eppler ext transition |  |  |  | L/D Max: | 165.382 | at alpha= | 8.5 | deg
Re: | 18000000 |  |  | Cd Min: | 0.00495 | at alpha= | 8.5 | deg
Mach: | 0 |  |  | Cl=0 at alpha= | -0.72321 | deg
|  |  |  | @ Cl=0.1, Cd= | 0.011746
|  |  |  | @ Cl=0.4, Cd= | 0.006667
|  |  |  | @ Cl=0.6, Cd= | 0.04948
alpha (deg) | Cl | Cd | Cm | Cl/Cd
-10.5 | -0.151 | 0.06212 | 0.001 | -2.434
-10 | -0.163 | 0.05906 | 0.001 | -2.764
-9.5 | -0.176 | 0.05594 | 0.001 | -3.147
-9 | -0.189 | 0.05309 | 0.001 | -3.567
-8.5 | -0.203 | 0.05026 | 0.001 | -4.041
-8 | -0.217 | 0.04769 | 0.001 | -4.544
-7.5 | -0.23 | 0.0453 | 0.001 | -5.075
-7 | -0.242 | 0.04295 | 0.001 | -5.63
-6.5 | -0.252 | 0.04059 | 0.001 | -6.203
-6 | -0.259 | 0.03895 | 0.001 | -6.641
-5.5 | -0.261 | 0.037 | 0.001 | -7.065
-5 | -0.257 | 0.03533 | 0.001 | -7.287
-4.5 | -0.247 | 0.0338 | 0.001 | -7.3
-4 | -0.23 | 0.03257 | 0.001 | -7.066
-3.5 | -0.208 | 0.0311 | 0.001 | -6.686
-3 | -0.18 | 0.02986 | 0.001 | -6.032
-2.5 | -0.147 | 0.02897 | 0.001 | -5.075
-2 | -0.136 | 0.00942 | 0.001 | -14.392
-1.5 | -0.085 | 0.01057 | 0.001 | -8.031
-1 | -0.031 | 0.01004 | 0.001 | -3.1
-0.5 | 0.025 | 0.0129 | 0.001 | 1.911
0 | 0.082 | 0.01197 | 0.001 | 6.809
0.5 | 0.139 | 0.01126 | 0.001 | 12.318
1 | 0.196 | 0.01064 | 0.001 | 18.416
1.5 | 0.253 | 0.00995 | 0.001 | 25.403
2 | 0.31 | 0.00829 | 0.001 | 37.361
2.5 | 0.366 | 0.00718 | 0 | 51.003
3 | 0.423 | 0.00632 | 0 | 66.934
3.5 | 0.479 | 0.00564 | 0 | 85.021
4 | 0.536 | 0.00547 | 0 | 97.934
4.5 | 0.591 | 0.00532 | 0 | 111.141
5 | 0.643 | 0.00523 | 0 | 123.113
5.5 | 0.692 | 0.00559 | 0 | 123.959
6 | 0.737 | 0.0054 | -0.001 | 136.542
6.5 | 0.774 | 0.00547 | -0.001 | 141.497
7 | 0.801 | 0.00541 | -0.001 | 147.964
7.5 | 0.818 | 0.00526 | -0.001 | 155.526
8 | 0.824 | 0.00534 | -0.001 | 154.438
8.5 | 0.819 | 0.00495 | -0.001 | 165.382
9 | 0.802 | 0.0053 | -0.002 | 151.278
9.5 | 0.776 | 0.0053 | -0.002 | 146.386
10 | 0.743 | 0.00514 | -0.002 | 144.502
10.5 | 0.703 | 0.00532 | -0.002 | 132.26
11 | 0.653 | 0.01113 | -0.002 | 58.634
11.5 | 0.588 | 0.0148 | -0.002 | 39.767
12 | 0.521 | 0.02489 | -0.003 | 20.921
12.5 | 0.461 | 0.03947 | -0.003 | 11.692
13 | 0.416 | 0.04948 | -0.003 | 8.412

## 137. Re 18M Mach 0.00 (2)
BIGFOIL.COM POLAR EXPORT
NACA22105
NACA22105 |  |  |  | Cl Max: | 1.4904 | at alpha= | 14.5 | deg
XFOIL ncrit=9 |  |  |  | L/D Max: | 138.543 | at alpha= | 8 | deg
Re: | 18000000 |  |  | Cd Min: | 0.10835 | at alpha= | 16 | deg
Mach: | 0 |  |  | Cl=0 at alpha= | -0.74319 | deg
|  |  |  | @ Cl=0.1, Cd= | 0.00541
|  |  |  | @ Cl=0.4, Cd= | 0.0046588
|  |  |  | @ Cl=0.6, Cd= | 0.0044131
alpha (deg) | Cl | Cd | Cm | Cl/Cd
-3.5 | -0.3016 | 0.00591 | -0.0011 | -51.0321
-3 | -0.2477 | 0.00564 | -0.0007 | -43.9184
-2.5 | -0.1933 | 0.00553 | -0.0003 | -34.9548
-2 | -0.1384 | 0.00554 | -0.0001 | -24.9819
-1.5 | -0.0835 | 0.00553 | 0.0001 | -15.0995
-1 | -0.0283 | 0.00559 | 0.0003 | -5.0626
0 | 0.0819 | 0.00541 | 0.0007 | 15.1386
0.5 | 0.1373 | 0.00541 | 0.0009 | 25.3789
1 | 0.1927 | 0.00539 | 0.001 | 35.7514
1.5 | 0.248 | 0.0054 | 0.0011 | 45.9259
2 | 0.3034 | 0.0054 | 0.0012 | 56.1852
3.5 | 0.4611 | 0.00419 | 0.0026 | 110.0477
4 | 0.5119 | 0.004 | 0.0036 | 127.975
4.5 | 0.5643 | 0.0042 | 0.0043 | 134.3571
5 | 0.6246 | 0.00456 | 0.003 | 136.9737
5.5 | 0.6846 | 0.00511 | 0.0017 | 133.9726
6 | 0.744 | 0.0055 | 0.0006 | 135.2727
6.5 | 0.8032 | 0.00583 | -0.0005 | 137.7702
7.5 | 0.9087 | 0.00657 | 0.0003 | 138.3105
8 | 0.9601 | 0.00693 | 0.001 | 138.5426
8.5 | 1.0115 | 0.00732 | 0.0015 | 138.1831
9 | 1.062 | 0.00782 | 0.0022 | 135.8056
9.5 | 1.1119 | 0.00844 | 0.003 | 131.7417
10 | 1.1617 | 0.00909 | 0.0037 | 127.7998
10.5 | 1.2105 | 0.00993 | 0.0045 | 121.9033
11 | 1.2557 | 0.01147 | 0.0058 | 109.4769
11.5 | 1.306 | 0.0119 | 0.0062 | 109.7479
12 | 1.3525 | 0.01299 | 0.007 | 104.1186
12.5 | 1.3979 | 0.01417 | 0.008 | 98.6521
13 | 1.4352 | 0.01652 | 0.0098 | 86.8765
14.5 | 1.4904 | 0.02791 | 0.0191 | 53.4002
15.5 | 1.3557 | 0.06904 | -0.0066 | 19.6364
16 | 1.1797 | 0.10835 | -0.0286 | 10.8879

## 138. Re 18M Mach 0.10 (1)
BIGFOIL.COM POLAR EXPORT
NACA22105
NACA22105 |  |  |  | Cl Max: | 0.82 | at alpha= | 8 | deg
JavaFoil+Calcfoil stall+Eppler ext transition |  |  |  | L/D Max: | 162.256 | at alpha= | 8.5 | deg
Re: | 18000000 |  |  | Cd Min: | 0.00499 | at alpha= | 8.5 | deg
Mach: | 0.1 |  |  | Cl=0 at alpha= | -0.72321 | deg
|  |  |  | @ Cl=0.1, Cd= | 0.011786
|  |  |  | @ Cl=0.4, Cd= | 0.05362
|  |  |  | @ Cl=0.6, Cd= | 0.05362
alpha (deg) | Cl | Cd | Cm | Cl/Cd
-10.5 | -0.122 | 0.06223 | 0.001 | -1.964
-10 | -0.135 | 0.05925 | 0.001 | -2.281
-9.5 | -0.149 | 0.05609 | 0.001 | -2.658
-9 | -0.164 | 0.0531 | 0.001 | -3.086
-8.5 | -0.179 | 0.05033 | 0.001 | -3.562
-8 | -0.195 | 0.04781 | 0.001 | -4.078
-7.5 | -0.21 | 0.04527 | 0.001 | -4.649
-7 | -0.225 | 0.0431 | 0.001 | -5.221
-6.5 | -0.238 | 0.04069 | 0.001 | -5.844
-6 | -0.247 | 0.03902 | 0.001 | -6.342
-5.5 | -0.253 | 0.03708 | 0.001 | -6.823
-5 | -0.252 | 0.03536 | 0.001 | -7.113
-4.5 | -0.243 | 0.03383 | 0.001 | -7.177
-4 | -0.228 | 0.03242 | 0.001 | -7.031
-3.5 | -0.207 | 0.03118 | 0.001 | -6.634
-3 | -0.18 | 0.02994 | 0.001 | -6.002
-2.5 | -0.147 | 0.02907 | 0.001 | -5.059
-2 | -0.136 | 0.00815 | 0.001 | -16.671
-1.5 | -0.085 | 0.0105 | 0.001 | -8.112
-1 | -0.031 | 0.01006 | 0.001 | -3.107
-0.5 | 0.025 | 0.01104 | 0.001 | 2.245
0 | 0.082 | 0.01201 | 0.001 | 6.82
0.5 | 0.139 | 0.0113 | 0.001 | 12.339
1 | 0.197 | 0.01067 | 0.001 | 18.455
1.5 | 0.254 | 0.00998 | 0.001 | 25.463
2 | 0.311 | 0.00831 | 0.001 | 37.451
2.5 | 0.368 | 0.0072 | 0 | 51.144
3 | 0.425 | 0.00633 | 0 | 67.141
3.5 | 0.482 | 0.00565 | 0 | 85.319
4 | 0.538 | 0.00548 | 0 | 98.25
4.5 | 0.594 | 0.00533 | 0 | 111.462
5 | 0.646 | 0.00522 | 0 | 123.945
5.5 | 0.695 | 0.00562 | 0 | 123.664
6 | 0.74 | 0.00542 | -0.001 | 136.652
6.5 | 0.776 | 0.00549 | -0.001 | 141.393
7 | 0.802 | 0.00544 | -0.001 | 147.521
7.5 | 0.817 | 0.00529 | -0.001 | 154.557
8 | 0.82 | 0.0054 | -0.001 | 151.891
8.5 | 0.81 | 0.00499 | -0.001 | 162.256
9 | 0.789 | 0.0051 | -0.002 | 154.801
9.5 | 0.757 | 0.00535 | -0.002 | 141.649
10 | 0.718 | 0.00519 | -0.002 | 138.289
10.5 | 0.672 | 0.00535 | -0.002 | 125.598
11 | 0.612 | 0.0117 | -0.002 | 52.287
11.5 | 0.539 | 0.0175 | -0.002 | 30.793
12 | 0.469 | 0.02984 | -0.002 | 15.728
12.5 | 0.413 | 0.04273 | -0.002 | 9.654
13 | 0.365 | 0.05362 | -0.003 | 6.813

## 139. Re 18M Mach 0.10 (2)
BIGFOIL.COM POLAR EXPORT
NACA22105
NACA22105 |  |  |  | Cl Max: | 1.2997 | at alpha= | 11.5 | deg
XFOIL ncrit=9 |  |  |  | L/D Max: | 138.355 | at alpha= | 8 | deg
Re: | 18000000 |  |  | Cd Min: | 0.01526 | at alpha= | 11.5 | deg
Mach: | 0.1 |  |  | Cl=0 at alpha= | -0.74301 | deg
|  |  |  | @ Cl=0.1, Cd= | 0.0054068
|  |  |  | @ Cl=0.4, Cd= | 0.0047157
|  |  |  | @ Cl=0.6, Cd= | 0.0044021
alpha (deg) | Cl | Cd | Cm | Cl/Cd
-3.5 | -0.3032 | 0.00608 | -0.0014 | -49.8684
-3 | -0.2493 | 0.00568 | -0.0008 | -43.8908
-2.5 | -0.1946 | 0.00554 | -0.0004 | -35.1264
-2 | -0.1394 | 0.00555 | -0.0002 | -25.1171
-1.5 | -0.084 | 0.00554 | 0.0001 | -15.1625
-1 | -0.0285 | 0.0056 | 0.0002 | -5.0893
0 | 0.0824 | 0.00541 | 0.0007 | 15.2311
1 | 0.1938 | 0.00539 | 0.001 | 35.9555
1.5 | 0.2495 | 0.00541 | 0.0011 | 46.1183
2 | 0.3052 | 0.0054 | 0.0012 | 56.5185
2.5 | 0.3581 | 0.00487 | 0.0017 | 73.5318
3 | 0.4124 | 0.00467 | 0.0019 | 88.3084
3.5 | 0.4637 | 0.00419 | 0.0027 | 110.6683
4 | 0.5149 | 0.004 | 0.0038 | 128.725
4.5 | 0.5675 | 0.0042 | 0.0045 | 135.119
5 | 0.6286 | 0.00458 | 0.0032 | 137.2489
5.5 | 0.6891 | 0.00513 | 0.0019 | 134.3275
6 | 0.7489 | 0.00554 | 0.0008 | 135.1805
6.5 | 0.8087 | 0.00586 | -0.0002 | 138.0034
7.5 | 0.9151 | 0.00662 | 0.0007 | 138.2326
8 | 0.9671 | 0.00699 | 0.0014 | 138.3548
8.5 | 1.0189 | 0.0074 | 0.0021 | 137.6892
9 | 1.0697 | 0.00801 | 0.003 | 133.5456
9.5 | 1.1203 | 0.00863 | 0.0038 | 129.8146
10 | 1.1701 | 0.00944 | 0.0048 | 123.9513
10.5 | 1.2167 | 0.01088 | 0.0062 | 111.829
11.5 | 1.2997 | 0.01526 | 0.0098 | 85.1704

## 140. Re 18M Mach 0.25 (1)
BIGFOIL.COM POLAR EXPORT
NACA22105
NACA22105 |  |  |  | Cl Max: | 0.802 | at alpha= | 7 | deg
JavaFoil+Calcfoil stall+Eppler ext transition |  |  |  | L/D Max: | 144.142 | at alpha= | 7.5 | deg
Re: | 18000000 |  |  | Cd Min: | 0.00517 | at alpha= | 9 | deg
Mach: | 0.25 |  |  | Cl=0 at alpha= | -0.7193 | deg
|  |  |  | @ Cl=0.1, Cd= | 0.0565
|  |  |  | @ Cl=0.4, Cd= | 0.0565
|  |  |  | @ Cl=0.6, Cd= | 0.0565
alpha (deg) | Cl | Cd | Cm | Cl/Cd
-9.5 | -0.048 | 0.05573 | 0.001 | -0.86
-9 | -0.045 | 0.0527 | 0.001 | -0.859
-8.5 | -0.043 | 0.05043 | 0.001 | -0.843
-8 | -0.04 | 0.04769 | 0.001 | -0.835
-7.5 | -0.037 | 0.04516 | 0.001 | -0.822
-7 | -0.034 | 0.04314 | 0.001 | -0.798
-6.5 | -0.101 | 0.04124 | 0.001 | -2.459
-6 | -0.145 | 0.03919 | 0.001 | -3.693
-5.5 | -0.178 | 0.03747 | 0.001 | -4.75
-5 | -0.199 | 0.03564 | 0.001 | -5.592
-4.5 | -0.209 | 0.03405 | 0.001 | -6.125
-4 | -0.208 | 0.03258 | 0.001 | -6.374
-3.5 | -0.196 | 0.03143 | 0.001 | -6.249
-3 | -0.176 | 0.03032 | 0.001 | -5.793
-2.5 | -0.147 | 0.02942 | 0.001 | -4.982
-2 | -0.137 | 0.00824 | 0.001 | -16.676
-1.5 | -0.087 | 0.01063 | 0.001 | -8.163
-1 | -0.032 | 0.01026 | 0.001 | -3.116
-0.5 | 0.025 | 0.01123 | 0.001 | 2.263
0 | 0.084 | 0.01223 | 0.001 | 6.875
0.5 | 0.143 | 0.01155 | 0.001 | 12.403
1 | 0.202 | 0.01084 | 0.001 | 18.667
1.5 | 0.261 | 0.01012 | 0.001 | 25.792
2 | 0.32 | 0.00843 | 0.001 | 37.943
2.5 | 0.378 | 0.00729 | 0 | 51.879
3 | 0.437 | 0.00639 | 0 | 68.3
3.5 | 0.495 | 0.00569 | 0 | 86.924
4 | 0.553 | 0.00553 | 0 | 99.888
4.5 | 0.61 | 0.00539 | 0 | 113.229
5 | 0.663 | 0.00528 | 0 | 125.588
5.5 | 0.712 | 0.0057 | 0 | 124.985
6 | 0.755 | 0.00552 | -0.001 | 136.884
6.5 | 0.786 | 0.0056 | -0.001 | 140.319
7 | 0.802 | 0.00557 | -0.001 | 144.053
7.5 | 0.801 | 0.00556 | -0.001 | 144.142
8 | 0.779 | 0.00554 | -0.001 | 140.778
8.5 | 0.736 | 0.0054 | -0.002 | 136.242
9 | 0.672 | 0.00517 | -0.002 | 129.927
9.5 | 0.588 | 0.00566 | -0.002 | 103.929
10 | 0.486 | 0.01092 | -0.002 | 44.505
10.5 | 0.36 | 0.01576 | -0.002 | 22.874
11 | 0.231 | 0.02726 | -0.002 | 8.481
11.5 | 0.074 | 0.04073 | -0.002 | 1.816
12 | 0.075 | 0.0565 | -0.002 | 1.322

## 141. Re 18M Mach 0.25 (2)
BIGFOIL.COM POLAR EXPORT
NACA22105
NACA22105 |  |  |  | Cl Max: | 1.1766 | at alpha= | 10.5 | deg
XFOIL ncrit=9 |  |  |  | L/D Max: | 138.886 | at alpha= | 4.5 | deg
Re: | 18000000 |  |  | Cd Min: | 0.17383 | at alpha= | 15.5 | deg
Mach: | 0.25 |  |  | Cl=0 at alpha= | -99 | deg
|  |  |  | @ Cl=0.1, Cd= | 0.0054618
|  |  |  | @ Cl=0.4, Cd= | 0.00477
|  |  |  | @ Cl=0.6, Cd= | 0.0043355
alpha (deg) | Cl | Cd | Cm | Cl/Cd
0 | 0.0851 | 0.00548 | 0.0007 | 15.5292
0.5 | 0.1424 | 0.00541 | 0.0009 | 26.3216
1 | 0.1999 | 0.0054 | 0.0011 | 37.0185
1.5 | 0.2573 | 0.00541 | 0.0013 | 47.5601
2 | 0.3148 | 0.00541 | 0.0014 | 58.1885
2.5 | 0.3694 | 0.00489 | 0.0019 | 75.5419
3 | 0.4255 | 0.00467 | 0.0023 | 91.1135
3.5 | 0.4784 | 0.0042 | 0.0032 | 113.9048
4 | 0.5311 | 0.00401 | 0.0045 | 132.4439
4.5 | 0.5861 | 0.00422 | 0.0054 | 138.8863
5.5 | 0.7137 | 0.00528 | 0.0028 | 135.1705
6 | 0.7766 | 0.00568 | 0.002 | 136.7254
6.5 | 0.8392 | 0.00609 | 0.0013 | 137.7997
7 | 0.8963 | 0.00648 | 0.0019 | 138.3179
7.5 | 0.951 | 0.00689 | 0.0032 | 138.0261
8 | 1.006 | 0.00736 | 0.0044 | 136.6848
8.5 | 1.0599 | 0.00818 | 0.0059 | 129.5721
9 | 1.1102 | 0.00969 | 0.0081 | 114.5717
9.5 | 1.1437 | 0.01418 | 0.0124 | 80.6559
10.5 | 1.1766 | 0.02665 | 0.0203 | 44.1501
11 | 1.1696 | 0.03439 | 0.0223 | 34.0099
11.5 | 1.1325 | 0.05804 | 0.0003 | 19.5124
12 | 1.0917 | 0.07358 | -0.0115 | 14.8369
12.5 | 1.0474 | 0.08894 | -0.0207 | 11.7765
13 | 1.0046 | 0.10464 | -0.0291 | 9.6005
13.5 | 0.9825 | 0.11735 | -0.0349 | 8.3724
14 | 0.9557 | 0.13152 | -0.0411 | 7.2666
14.5 | 0.9247 | 0.14722 | -0.0474 | 6.2811
15 | 0.9174 | 0.15738 | -0.0507 | 5.8292
15.5 | 0.8827 | 0.17383 | -0.0548 | 5.0779

## 142. Re 18M Mach 0.50 (1)
BIGFOIL.COM POLAR EXPORT
NACA22105
NACA22105 |  |  |  | Cl Max: | 2.197 | at alpha= | 20 | deg
JavaFoil+Calcfoil stall+Eppler ext transition |  |  |  | L/D Max: | 131.408 | at alpha= | 5 | deg
Re: | 18000000 |  |  | Cd Min: | 0.00557 | at alpha= | 5 | deg
Mach: | 0.5 |  |  | Cl=0 at alpha= | -0.75 | deg
|  |  |  | @ Cl=0.1, Cd= | 0.011504
|  |  |  | @ Cl=0.4, Cd= | 0.0081597
|  |  |  | @ Cl=0.6, Cd= | 0.00587
alpha (deg) | Cl | Cd | Cm | Cl/Cd
-20 | -0.987 | 0.11619 | 0.001 | -8.491
-19.5 | -0.936 | 0.14144 | 0.001 | -6.615
-19 | -0.911 | 0.13615 | 0.001 | -6.692
-18.5 | -0.904 | 0.1096 | 0.001 | -8.246
-18 | -1.001 | 0.02564 | 0.002 | -39.043
-17.5 | -1.012 | 0.01502 | 0.002 | -67.385
-17 | -0.817 | 0.10728 | 0.001 | -7.618
-16.5 | -0.857 | 0.05135 | 0.002 | -16.689
-16 | -0.938 | 0.0116 | 0.002 | -80.869
-15.5 | -0.911 | 0.01078 | 0.002 | -84.502
-15 | -0.72 | 0.08849 | 0.001 | -8.14
-14.5 | -0.696 | 0.08376 | 0.001 | -8.314
-14 | -0.823 | 0.0087 | 0.002 | -94.578
-13.5 | -0.794 | 0.00923 | 0.002 | -85.976
-13 | -0.621 | 0.07466 | 0.001 | -8.317
-12.5 | -0.597 | 0.07009 | 0.001 | -8.518
-12 | -0.574 | 0.06507 | 0.001 | -8.819
-11.5 | -0.674 | 0.00942 | 0.002 | -71.545
-11 | -0.522 | 0.06182 | 0.001 | -8.438
-10.5 | -0.498 | 0.05774 | 0.001 | -8.616
-10 | -0.474 | 0.05381 | 0.001 | -8.8
-9.5 | -0.446 | 0.05395 | 0.001 | -8.276
-9 | -0.422 | 0.05079 | 0.001 | -8.306
-8.5 | -0.397 | 0.04769 | 0.001 | -8.329
-8 | -0.373 | 0.04458 | 0.001 | -8.362
-7.5 | -0.346 | 0.04436 | 0.001 | -7.803
-7 | -0.321 | 0.04171 | 0.001 | -7.705
-6.5 | -0.296 | 0.0392 | 0.001 | -7.563
-6 | -0.271 | 0.03837 | 0.001 | -7.052
-5.5 | -0.245 | 0.03659 | 0.001 | -6.704
-5 | -0.22 | 0.03455 | 0.001 | -6.373
-4.5 | -0.194 | 0.0343 | 0.001 | -5.667
-4 | -0.169 | 0.03238 | 0.001 | -5.218
-3.5 | -0.143 | 0.03144 | 0.001 | -4.564
-3 | -0.118 | 0.03085 | 0.001 | -3.816
-2.5 | -0.092 | 0.02986 | 0.001 | -3.085
-2 | -0.066 | 0.02956 | 0.001 | -2.243
-1.5 | -0.071 | 0.02902 | 0.001 | -2.439
-1 | -0.028 | 0.02797 | 0.001 | -0.998
-0.5 | 0.028 | 0.01042 | 0.001 | 2.694
0 | 0.094 | 0.01142 | 0.001 | 8.202
0.5 | 0.16 | 0.01234 | 0.001 | 12.959
1 | 0.226 | 0.01156 | 0.001 | 19.55
1.5 | 0.292 | 0.0108 | 0.001 | 26.989
2 | 0.357 | 0.00898 | 0.001 | 39.763
2.5 | 0.422 | 0.00774 | 0 | 54.529
3 | 0.487 | 0.00669 | 0 | 72.772
3.5 | 0.552 | 0.00593 | 0 | 93.046
4 | 0.616 | 0.00585 | 0 | 105.404
4.5 | 0.678 | 0.00567 | 0 | 119.564
5 | 0.732 | 0.00557 | 0 | 131.408
5.5 | 0.771 | 0.00625 | -0.001 | 123.35
6 | 0.777 | 0.00626 | -0.001 | 124.171
6.5 | 0.477 | 0.00638 | -0.001 | 74.737
7 | 0.51 | 0.00632 | -0.001 | 80.801
7.5 | 0.544 | 0.00663 | -0.001 | 82.123
8 | 0.569 | 0.01123 | -0.001 | 50.681
8.5 | 0.565 | 0.0187 | -0.002 | 30.232
9 | 0.571 | 0.02929 | -0.002 | 19.489
9.5 | 0.59 | 0.03623 | -0.002 | 16.28
10 | 0.614 | 0.04101 | -0.002 | 14.968
10.5 | 0.622 | 0.05866 | -0.002 | 10.601
11 | 0.65 | 0.06153 | -0.002 | 10.572
11.5 | 0.681 | 0.0629 | -0.002 | 10.823
12 | 0.712 | 0.06349 | -0.002 | 11.216
12.5 | 0.736 | 0.07115 | -0.002 | 10.35
13 | 0.756 | 0.08728 | -0.002 | 8.66
13.5 | 0.785 | 0.09088 | -0.002 | 8.643
14 | 0.814 | 0.09665 | -0.003 | 8.425
14.5 | 0.839 | 0.11163 | -0.003 | 7.52
15 | 0.871 | 0.11075 | -0.003 | 7.866
15.5 | 0.897 | 0.12657 | -0.003 | 7.09
16 | 1.783 | 0.12326 | -0.003 | 14.467
16.5 | 1.832 | 0.1389 | -0.003 | 13.188
17 | 1.883 | 0.15393 | -0.004 | 12.23
17.5 | 1.939 | 0.14618 | -0.004 | 13.268
18 | 1.988 | 0.16509 | -0.004 | 12.043
18.5 | 2.04 | 0.17581 | -0.004 | 11.603
19 | 2.096 | 0.16764 | -0.004 | 12.503
19.5 | 2.145 | 0.18743 | -0.005 | 11.444
20 | 2.197 | 0.19662 | -0.005 | 11.175

## 143. Re 18M Mach 0.50 (2)
BIGFOIL.COM POLAR EXPORT
NACA22105
NACA22105 |  |  |  | Cl Max: | 0.9809 | at alpha= | 6.5 | deg
XFOIL ncrit=9 |  |  |  | L/D Max: | 154.014 | at alpha= | 4.5 | deg
Re: | 18000000 |  |  | Cd Min: | 0.00859 | at alpha= | -1.5 | deg
Mach: | 0.5 |  |  | Cl=0 at alpha= | -0.76929 | deg
|  |  |  | @ Cl=0.1, Cd= | 0.0057675
|  |  |  | @ Cl=0.4, Cd= | 0.0051325
|  |  |  | @ Cl=0.6, Cd= | 0.0041477
alpha (deg) | Cl | Cd | Cm | Cl/Cd
-1.5 | -0.0906 | 0.00859 | -0.0035 | -10.5471
-1 | -0.0293 | 0.00681 | -0.0018 | -4.3025
0 | 0.0977 | 0.00578 | 0.0004 | 16.9031
0.5 | 0.162 | 0.00543 | 0.0013 | 29.8343
1 | 0.2273 | 0.00543 | 0.0018 | 41.86
1.5 | 0.2927 | 0.00544 | 0.0021 | 53.8051
2 | 0.3581 | 0.00548 | 0.0026 | 65.3467
2.5 | 0.4208 | 0.00496 | 0.0034 | 84.8387
3 | 0.4845 | 0.00473 | 0.0042 | 102.4313
3.5 | 0.5448 | 0.00422 | 0.006 | 129.0995
4 | 0.6059 | 0.00414 | 0.0083 | 146.3527
4.5 | 0.6792 | 0.00441 | 0.0082 | 154.0136
5.5 | 0.8298 | 0.00584 | 0.0084 | 142.089
6 | 0.9079 | 0.00643 | 0.0093 | 141.1975
6.5 | 0.9809 | 0.00804 | 0.0123 | 122.0025

## 144. Re 20M Mach 0.00 (1)
BIGFOIL.COM POLAR EXPORT
NACA22105
NACA22105 |  |  |  | Cl Max: | 0.824 | at alpha= | 8 | deg
JavaFoil+Calcfoil stall+Eppler ext transition |  |  |  | L/D Max: | 165.709 | at alpha= | 8.5 | deg
Re: | 20000000 |  |  | Cd Min: | 0.00494 | at alpha= | 8.5 | deg
Mach: | 0 |  |  | Cl=0 at alpha= | -0.72321 | deg
|  |  |  | @ Cl=0.1, Cd= | 0.011582
|  |  |  | @ Cl=0.4, Cd= | 0.006647
|  |  |  | @ Cl=0.6, Cd= | 0.04794
alpha (deg) | Cl | Cd | Cm | Cl/Cd
-10.5 | -0.151 | 0.06205 | 0.001 | -2.437
-10 | -0.163 | 0.05898 | 0.001 | -2.768
-9.5 | -0.176 | 0.05583 | 0.001 | -3.153
-9 | -0.189 | 0.05297 | 0.001 | -3.576
-8.5 | -0.203 | 0.05023 | 0.001 | -4.043
-8 | -0.217 | 0.04764 | 0.001 | -4.551
-7.5 | -0.23 | 0.04516 | 0.001 | -5.091
-7 | -0.242 | 0.04291 | 0.001 | -5.637
-6.5 | -0.252 | 0.04049 | 0.001 | -6.22
-6 | -0.259 | 0.03887 | 0.001 | -6.656
-5.5 | -0.261 | 0.03701 | 0.001 | -7.064
-5 | -0.258 | 0.03525 | 0.001 | -7.307
-4.5 | -0.247 | 0.03371 | 0.001 | -7.322
-4 | -0.23 | 0.03247 | 0.001 | -7.09
-3.5 | -0.208 | 0.03096 | 0.001 | -6.721
-3 | -0.18 | 0.02964 | 0.001 | -6.082
-2.5 | -0.147 | 0.0286 | 0.001 | -5.148
-2 | -0.136 | 0.0093 | 0.001 | -14.575
-1.5 | -0.085 | 0.01042 | 0.001 | -8.148
-1 | -0.031 | 0.00987 | 0.001 | -3.152
-0.5 | 0.025 | 0.01272 | 0.001 | 1.938
0 | 0.082 | 0.0118 | 0.001 | 6.906
0.5 | 0.139 | 0.01111 | 0.001 | 12.494
1 | 0.196 | 0.01048 | 0.001 | 18.688
1.5 | 0.253 | 0.00981 | 0.001 | 25.76
2 | 0.31 | 0.00825 | 0.001 | 37.515
2.5 | 0.366 | 0.00716 | 0 | 51.169
3 | 0.423 | 0.0063 | 0 | 67.128
3.5 | 0.479 | 0.00563 | 0 | 85.15
4 | 0.536 | 0.00546 | 0 | 98.119
4.5 | 0.591 | 0.00531 | 0 | 111.224
5 | 0.643 | 0.00523 | 0 | 123.114
5.5 | 0.692 | 0.00557 | 0 | 124.412
6 | 0.737 | 0.00538 | -0.001 | 136.968
6.5 | 0.774 | 0.00545 | -0.001 | 141.968
7 | 0.801 | 0.0054 | -0.001 | 148.456
7.5 | 0.818 | 0.00525 | -0.001 | 155.96
8 | 0.824 | 0.00532 | -0.001 | 155.042
8.5 | 0.819 | 0.00494 | -0.001 | 165.709
9 | 0.802 | 0.00527 | -0.002 | 152.115
9.5 | 0.776 | 0.00527 | -0.002 | 147.378
10 | 0.743 | 0.00511 | -0.002 | 145.219
10.5 | 0.703 | 0.00529 | -0.002 | 133.006
11 | 0.654 | 0.0109 | -0.002 | 59.993
11.5 | 0.594 | 0.01353 | -0.003 | 43.879
12 | 0.526 | 0.02215 | -0.003 | 23.752
12.5 | 0.465 | 0.03658 | -0.003 | 12.706
13 | 0.417 | 0.04794 | -0.003 | 8.709

## 145. Re 20M Mach 0.00 (2)
BIGFOIL.COM POLAR EXPORT
NACA22105
NACA22105 |  |  |  | Cl Max: | 1.6214 | at alpha= | 15.5 | deg
XFOIL ncrit=9 |  |  |  | L/D Max: | 141.324 | at alpha= | 8 | deg
Re: | 20000000 |  |  | Cd Min: | 0.16224 | at alpha= | 18 | deg
Mach: | 0 |  |  | Cl=0 at alpha= | -0.74188 | deg
|  |  |  | @ Cl=0.1, Cd= | 0.0053267
|  |  |  | @ Cl=0.4, Cd= | 0.0047449
|  |  |  | @ Cl=0.6, Cd= | 0.0044109
alpha (deg) | Cl | Cd | Cm | Cl/Cd
-4 | -0.3552 | 0.00628 | -0.0016 | -56.5605
-3.5 | -0.3024 | 0.00577 | -0.001 | -52.409
-2 | -0.1388 | 0.00546 | 0 | -25.4212
-1.5 | -0.0838 | 0.00543 | 0.0002 | -15.4328
-1 | -0.0286 | 0.00545 | 0.0003 | -5.2477
-0.5 | 0.0268 | 0.00551 | 0.0004 | 4.8639
0 | 0.0819 | 0.00533 | 0.0007 | 15.3659
1 | 0.1927 | 0.00531 | 0.001 | 36.29
1.5 | 0.2481 | 0.00532 | 0.0011 | 46.6353
2 | 0.3035 | 0.00533 | 0.0012 | 56.9418
3 | 0.4107 | 0.00468 | 0.0017 | 87.7564
4 | 0.5144 | 0.00406 | 0.0031 | 126.6995
4.5 | 0.5679 | 0.00426 | 0.0035 | 133.3099
5 | 0.6211 | 0.00451 | 0.0039 | 137.7162
5.5 | 0.6814 | 0.00503 | 0.0025 | 135.4672
6 | 0.7409 | 0.00541 | 0.0014 | 136.9501
6.5 | 0.8002 | 0.00572 | 0.0003 | 139.8951
7 | 0.8586 | 0.00611 | -0.0006 | 140.5237
7.5 | 0.9096 | 0.00645 | 0.0002 | 141.0233
8 | 0.961 | 0.0068 | 0.0008 | 141.3235
8.5 | 1.0124 | 0.00718 | 0.0014 | 141.0028
9 | 1.063 | 0.00769 | 0.0021 | 138.2315
10.5 | 1.2125 | 0.00954 | 0.0042 | 127.0964
11 | 1.2609 | 0.01044 | 0.005 | 120.7759
12 | 1.3576 | 0.01206 | 0.0063 | 112.5705
13.5 | 1.4902 | 0.01594 | 0.0094 | 93.4881
14 | 1.5289 | 0.01774 | 0.0109 | 86.1838
14.5 | 1.5679 | 0.01929 | 0.0122 | 81.2805
15 | 1.5891 | 0.02271 | 0.0153 | 69.9736
15.5 | 1.6214 | 0.0244 | 0.0171 | 66.4508
16 | 1.6211 | 0.02853 | 0.0217 | 56.8209
16.5 | 1.6028 | 0.03351 | 0.0251 | 47.8305
17 | 1.5674 | 0.04806 | 0.0112 | 32.6134
18 | 1.0563 | 0.16224 | -0.0505 | 6.5107

## 146. Re 20M Mach 0.10 (1)
BIGFOIL.COM POLAR EXPORT
NACA22105
NACA22105 |  |  |  | Cl Max: | 0.82 | at alpha= | 8 | deg
JavaFoil+Calcfoil stall+Eppler ext transition |  |  |  | L/D Max: | 162.78 | at alpha= | 8.5 | deg
Re: | 20000000 |  |  | Cd Min: | 0.00498 | at alpha= | 8.5 | deg
Mach: | 0.1 |  |  | Cl=0 at alpha= | -0.72321 | deg
|  |  |  | @ Cl=0.1, Cd= | 0.011619
|  |  |  | @ Cl=0.4, Cd= | 0.0514
|  |  |  | @ Cl=0.6, Cd= | 0.0514
alpha (deg) | Cl | Cd | Cm | Cl/Cd
-10.5 | -0.122 | 0.06218 | 0.001 | -1.966
-10 | -0.135 | 0.05918 | 0.001 | -2.284
-9.5 | -0.149 | 0.05599 | 0.001 | -2.663
-9 | -0.164 | 0.05309 | 0.001 | -3.087
-8.5 | -0.179 | 0.05028 | 0.001 | -3.566
-8 | -0.195 | 0.04767 | 0.001 | -4.091
-7.5 | -0.211 | 0.04525 | 0.001 | -4.652
-7 | -0.225 | 0.04297 | 0.001 | -5.237
-6.5 | -0.238 | 0.04057 | 0.001 | -5.861
-6 | -0.248 | 0.03894 | 0.001 | -6.356
-5.5 | -0.253 | 0.03712 | 0.001 | -6.816
-5 | -0.252 | 0.03528 | 0.001 | -7.132
-4.5 | -0.243 | 0.03374 | 0.001 | -7.198
-4 | -0.228 | 0.03235 | 0.001 | -7.049
-3.5 | -0.207 | 0.03104 | 0.001 | -6.666
-3 | -0.18 | 0.02974 | 0.001 | -6.049
-2.5 | -0.147 | 0.02878 | 0.001 | -5.116
-2 | -0.136 | 0.00934 | 0.001 | -14.555
-1.5 | -0.085 | 0.01046 | 0.001 | -8.147
-1 | -0.031 | 0.00989 | 0.001 | -3.16
-0.5 | 0.025 | 0.01277 | 0.001 | 1.94
0 | 0.082 | 0.01184 | 0.001 | 6.918
0.5 | 0.139 | 0.01114 | 0.001 | 12.517
1 | 0.197 | 0.01052 | 0.001 | 18.718
1.5 | 0.254 | 0.00984 | 0.001 | 25.824
2 | 0.311 | 0.00827 | 0.001 | 37.609
2.5 | 0.368 | 0.00718 | 0 | 51.294
3 | 0.425 | 0.00631 | 0 | 67.336
3.5 | 0.482 | 0.00564 | 0 | 85.443
4 | 0.538 | 0.00547 | 0 | 98.444
4.5 | 0.594 | 0.00532 | 0 | 111.554
5 | 0.646 | 0.00521 | 0 | 123.962
5.5 | 0.695 | 0.0056 | 0 | 124.094
6 | 0.74 | 0.0054 | -0.001 | 137.095
6.5 | 0.776 | 0.00547 | -0.001 | 141.873
7 | 0.802 | 0.00542 | -0.001 | 148.024
7.5 | 0.817 | 0.00527 | -0.001 | 155.012
8 | 0.82 | 0.00538 | -0.001 | 152.372
8.5 | 0.81 | 0.00498 | -0.001 | 162.78
9 | 0.789 | 0.00507 | -0.002 | 155.599
9.5 | 0.757 | 0.00531 | -0.002 | 142.643
10 | 0.718 | 0.00516 | -0.002 | 139.01
10.5 | 0.672 | 0.00532 | -0.002 | 126.196
11 | 0.614 | 0.01124 | -0.002 | 54.667
11.5 | 0.544 | 0.01564 | -0.002 | 34.798
12 | 0.474 | 0.02689 | -0.002 | 17.616
12.5 | 0.415 | 0.04002 | -0.003 | 10.376
13 | 0.367 | 0.0514 | -0.003 | 7.138

## 147. Re 20M Mach 0.10 (2)
BIGFOIL.COM POLAR EXPORT
NACA22105
NACA22105 |  |  |  | Cl Max: | 1.376 | at alpha= | 12.5 | deg
XFOIL ncrit=9 |  |  |  | L/D Max: | 141.314 | at alpha= | 8 | deg
Re: | 20000000 |  |  | Cd Min: | 0.15145 | at alpha= | 17 | deg
Mach: | 0.1 |  |  | Cl=0 at alpha= | -0.74194 | deg
|  |  |  | @ Cl=0.1, Cd= | 0.00533
|  |  |  | @ Cl=0.4, Cd= | 0.004759
|  |  |  | @ Cl=0.6, Cd= | 0.0044043
alpha (deg) | Cl | Cd | Cm | Cl/Cd
-3.5 | -0.3043 | 0.00587 | -0.0013 | -51.8399
-3 | -0.2498 | 0.00559 | -0.0008 | -44.6869
-2 | -0.1397 | 0.00546 | -0.0001 | -25.5861
-1.5 | -0.0843 | 0.00544 | 0.0001 | -15.4963
-1 | -0.0288 | 0.00546 | 0.0003 | -5.2747
-0.5 | 0.027 | 0.00553 | 0.0004 | 4.8825
0 | 0.0824 | 0.00533 | 0.0007 | 15.4597
0.5 | 0.1381 | 0.00533 | 0.0009 | 25.9099
1 | 0.1938 | 0.00531 | 0.001 | 36.4972
1.5 | 0.2495 | 0.00532 | 0.0011 | 46.8985
2 | 0.3053 | 0.00533 | 0.0012 | 57.2795
3 | 0.4131 | 0.00468 | 0.0018 | 88.2692
3.5 | 0.4652 | 0.00428 | 0.0024 | 108.6916
4 | 0.5174 | 0.00406 | 0.0032 | 127.4384
4.5 | 0.5712 | 0.00426 | 0.0036 | 134.0845
5 | 0.6251 | 0.00453 | 0.004 | 137.9912
5.5 | 0.6858 | 0.00505 | 0.0027 | 135.802
6 | 0.7458 | 0.00544 | 0.0016 | 137.0956
6.5 | 0.8057 | 0.00576 | 0.0005 | 139.8785
7 | 0.8645 | 0.00615 | -0.0003 | 140.5691
7.5 | 0.916 | 0.00649 | 0.0006 | 141.1402
8 | 0.968 | 0.00685 | 0.0013 | 141.3139
8.5 | 1.0199 | 0.00726 | 0.002 | 140.4821
9 | 1.0708 | 0.00785 | 0.0028 | 136.4076
9.5 | 1.1216 | 0.00842 | 0.0036 | 133.2067
10 | 1.1719 | 0.00911 | 0.0045 | 128.6389
10.5 | 1.2209 | 0.01007 | 0.0055 | 121.2413
11 | 1.2623 | 0.01242 | 0.0076 | 101.6345
11.5 | 1.3115 | 0.0132 | 0.0083 | 99.3561
12 | 1.3531 | 0.01519 | 0.0099 | 89.0783
12.5 | 1.376 | 0.01974 | 0.0133 | 69.7062
14 | 1.2246 | 0.07281 | -0.011 | 16.8191
14.5 | 1.354 | 0.05529 | 0.001 | 24.4891
15 | 1.1112 | 0.10872 | -0.0304 | 10.2208
15.5 | 1.224 | 0.09505 | -0.0212 | 12.8774
16 | 1.1209 | 0.12219 | -0.0356 | 9.1734
16.5 | 1.0639 | 0.1419 | -0.0444 | 7.4975
17 | 1.0512 | 0.15145 | -0.0475 | 6.9409

## 148. Re 20M Mach 0.25 (1)
BIGFOIL.COM POLAR EXPORT
NACA22105
NACA22105 |  |  |  | Cl Max: | 0.802 | at alpha= | 7 | deg
JavaFoil+Calcfoil stall+Eppler ext transition |  |  |  | L/D Max: | 144.76 | at alpha= | 7.5 | deg
Re: | 20000000 |  |  | Cd Min: | 0.00515 | at alpha= | 9 | deg
Mach: | 0.25 |  |  | Cl=0 at alpha= | -0.7193 | deg
|  |  |  | @ Cl=0.1, Cd= | 0.05535
|  |  |  | @ Cl=0.4, Cd= | 0.05535
|  |  |  | @ Cl=0.6, Cd= | 0.05535
alpha (deg) | Cl | Cd | Cm | Cl/Cd
-9.5 | -0.048 | 0.05573 | 0.001 | -0.86
-9 | -0.045 | 0.05277 | 0.001 | -0.858
-8.5 | -0.043 | 0.05025 | 0.001 | -0.847
-8 | -0.04 | 0.04761 | 0.001 | -0.837
-7.5 | -0.037 | 0.04513 | 0.001 | -0.823
-7 | -0.034 | 0.04314 | 0.001 | -0.798
-6.5 | -0.101 | 0.04112 | 0.001 | -2.466
-6 | -0.145 | 0.03912 | 0.001 | -3.699
-5.5 | -0.178 | 0.03741 | 0.001 | -4.758
-5 | -0.199 | 0.03556 | 0.001 | -5.606
-4.5 | -0.209 | 0.03396 | 0.001 | -6.143
-4 | -0.208 | 0.03252 | 0.001 | -6.388
-3.5 | -0.196 | 0.03134 | 0.001 | -6.27
-3 | -0.176 | 0.0302 | 0.001 | -5.82
-2.5 | -0.147 | 0.02926 | 0.001 | -5.012
-2 | -0.137 | 0.00814 | 0.001 | -16.874
-1.5 | -0.087 | 0.01046 | 0.001 | -8.298
-1 | -0.032 | 0.01011 | 0.001 | -3.164
-0.5 | 0.025 | 0.01109 | 0.001 | 2.291
0 | 0.084 | 0.01206 | 0.001 | 6.973
0.5 | 0.143 | 0.01139 | 0.001 | 12.579
1 | 0.202 | 0.01069 | 0.001 | 18.933
1.5 | 0.261 | 0.00998 | 0.001 | 26.148
2 | 0.32 | 0.00839 | 0.001 | 38.103
2.5 | 0.378 | 0.00727 | 0 | 52.024
3 | 0.437 | 0.00638 | 0 | 68.486
3.5 | 0.495 | 0.00568 | 0 | 87.07
4 | 0.553 | 0.00553 | 0 | 100.053
4.5 | 0.61 | 0.00538 | 0 | 113.371
5 | 0.663 | 0.00527 | 0 | 125.687
5.5 | 0.712 | 0.00567 | 0 | 125.497
6 | 0.755 | 0.0055 | -0.001 | 137.336
6.5 | 0.786 | 0.00558 | -0.001 | 140.855
7 | 0.802 | 0.00555 | -0.001 | 144.616
7.5 | 0.801 | 0.00553 | -0.001 | 144.76
8 | 0.779 | 0.00551 | -0.001 | 141.53
8.5 | 0.736 | 0.00537 | -0.002 | 137.056
9 | 0.672 | 0.00515 | -0.002 | 130.41
9.5 | 0.588 | 0.00564 | -0.002 | 104.417
10 | 0.487 | 0.01067 | -0.002 | 45.683
10.5 | 0.364 | 0.01427 | -0.002 | 25.518
11 | 0.234 | 0.02446 | -0.002 | 9.546
11.5 | 0.074 | 0.03823 | -0.002 | 1.947
12 | 0.075 | 0.05535 | -0.002 | 1.352

## 149. Re 20M Mach 0.25 (2)
BIGFOIL.COM POLAR EXPORT
NACA22105
NACA22105 |  |  |  | Cl Max: | 1.1513 | at alpha= | 9.5 | deg
XFOIL ncrit=9 |  |  |  | L/D Max: | 141.323 | at alpha= | 7 | deg
Re: | 20000000 |  |  | Cd Min: | 0.01286 | at alpha= | 9.5 | deg
Mach: | 0.25 |  |  | Cl=0 at alpha= | -99 | deg
|  |  |  | @ Cl=0.1, Cd= | 0.0053644
|  |  |  | @ Cl=0.4, Cd= | 0.0048358
|  |  |  | @ Cl=0.6, Cd= | 0.0043283
alpha (deg) | Cl | Cd | Cm | Cl/Cd
0 | 0.085 | 0.00538 | 0.0007 | 15.7993
0.5 | 0.1425 | 0.00532 | 0.0009 | 26.7857
1 | 0.1999 | 0.00532 | 0.0011 | 37.5752
1.5 | 0.2574 | 0.00532 | 0.0013 | 48.3835
2 | 0.3149 | 0.00534 | 0.0014 | 58.97
3 | 0.4263 | 0.00468 | 0.0022 | 91.0897
3.5 | 0.48 | 0.00427 | 0.0029 | 112.4122
4 | 0.5339 | 0.00407 | 0.0039 | 131.1794
4.5 | 0.5896 | 0.00426 | 0.0045 | 138.4038
5 | 0.6475 | 0.00464 | 0.0046 | 139.5474
5.5 | 0.7106 | 0.00519 | 0.0036 | 136.9171
6 | 0.7735 | 0.00557 | 0.0027 | 138.8689
6.5 | 0.8362 | 0.00597 | 0.002 | 140.067
7 | 0.8974 | 0.00635 | 0.0017 | 141.3228
7.5 | 0.9519 | 0.00676 | 0.003 | 140.8136
8 | 1.007 | 0.00723 | 0.0042 | 139.2808
8.5 | 1.0613 | 0.00796 | 0.0057 | 133.3291
9 | 1.1129 | 0.00923 | 0.0077 | 120.5742
9.5 | 1.1513 | 0.01286 | 0.0114 | 89.5257

## 150. Re 20M Mach 0.50 (1)
BIGFOIL.COM POLAR EXPORT
NACA22105
NACA22105 |  |  |  | Cl Max: | 2.197 | at alpha= | 20 | deg
JavaFoil+Calcfoil stall+Eppler ext transition |  |  |  | L/D Max: | 131.404 | at alpha= | 5 | deg
Re: | 20000000 |  |  | Cd Min: | 0.00557 | at alpha= | 5 | deg
Mach: | 0.5 |  |  | Cl=0 at alpha= | -0.75 | deg
|  |  |  | @ Cl=0.1, Cd= | 0.011361
|  |  |  | @ Cl=0.4, Cd= | 0.0081295
|  |  |  | @ Cl=0.6, Cd= | 0.00586
alpha (deg) | Cl | Cd | Cm | Cl/Cd
-20 | -0.967 | 0.13681 | 0.001 | -7.069
-19.5 | -0.935 | 0.14539 | 0.001 | -6.432
-19 | -0.911 | 0.13952 | 0.001 | -6.528
-18.5 | -0.89 | 0.1245 | 0.001 | -7.149
-18 | -0.89 | 0.09569 | 0.001 | -9.3
-17.5 | -0.97 | 0.02592 | 0.002 | -37.403
-17 | -0.815 | 0.11194 | 0.001 | -7.279
-16.5 | -0.791 | 0.10505 | 0.001 | -7.533
-16 | -0.933 | 0.0123 | 0.002 | -75.853
-15.5 | -0.91 | 0.01105 | 0.002 | -82.401
-15 | -0.722 | 0.08644 | 0.001 | -8.356
-14.5 | -0.79 | 0.02362 | 0.002 | -33.466
-14 | -0.823 | 0.00904 | 0.002 | -91.013
-13.5 | -0.794 | 0.00904 | 0.002 | -87.839
-13 | -0.621 | 0.07397 | 0.001 | -8.402
-12.5 | -0.598 | 0.06922 | 0.001 | -8.638
-12 | -0.704 | 0.00838 | 0.002 | -83.932
-11.5 | -0.674 | 0.00931 | 0.002 | -72.44
-11 | -0.522 | 0.06156 | 0.001 | -8.476
-10.5 | -0.498 | 0.05748 | 0.001 | -8.661
-10 | -0.474 | 0.05339 | 0.001 | -8.881
-9.5 | -0.447 | 0.05377 | 0.001 | -8.306
-9 | -0.422 | 0.05063 | 0.001 | -8.335
-8.5 | -0.397 | 0.04747 | 0.001 | -8.371
-8 | -0.373 | 0.04425 | 0.001 | -8.433
-7.5 | -0.346 | 0.04428 | 0.001 | -7.82
-7 | -0.321 | 0.04158 | 0.001 | -7.731
-6.5 | -0.297 | 0.03901 | 0.001 | -7.605
-6 | -0.271 | 0.03833 | 0.001 | -7.062
-5.5 | -0.245 | 0.0365 | 0.001 | -6.722
-5 | -0.22 | 0.03442 | 0.001 | -6.398
-4.5 | -0.194 | 0.03423 | 0.001 | -5.681
-4 | -0.169 | 0.0323 | 0.001 | -5.232
-3.5 | -0.144 | 0.03141 | 0.001 | -4.569
-3 | -0.118 | 0.03078 | 0.001 | -3.827
-2.5 | -0.092 | 0.02979 | 0.001 | -3.093
-2 | -0.066 | 0.0294 | 0.001 | -2.256
-1.5 | -0.071 | 0.02887 | 0.001 | -2.453
-1 | -0.028 | 0.02876 | 0.001 | -0.973
-0.5 | 0.028 | 0.01028 | 0.001 | 2.733
0 | 0.094 | 0.01128 | 0.001 | 8.302
0.5 | 0.16 | 0.01217 | 0.001 | 13.137
1 | 0.226 | 0.0114 | 0.001 | 19.832
1.5 | 0.292 | 0.01066 | 0.001 | 27.365
2 | 0.357 | 0.00893 | 0.001 | 39.96
2.5 | 0.422 | 0.00772 | 0 | 54.719
3 | 0.487 | 0.00667 | 0 | 72.998
3.5 | 0.552 | 0.00592 | 0 | 93.267
4 | 0.616 | 0.00584 | 0 | 105.568
4.5 | 0.678 | 0.00567 | 0 | 119.578
5 | 0.732 | 0.00557 | 0 | 131.404
5.5 | 0.771 | 0.00622 | -0.001 | 123.979
6 | 0.777 | 0.00623 | -0.001 | 124.886
6.5 | 0.477 | 0.00635 | -0.001 | 75.055
7 | 0.51 | 0.00627 | -0.001 | 81.355
7.5 | 0.544 | 0.00656 | -0.001 | 82.921
8 | 0.572 | 0.0109 | -0.001 | 52.431
8.5 | 0.57 | 0.01732 | -0.002 | 32.9
9 | 0.576 | 0.02696 | -0.002 | 21.361
9.5 | 0.593 | 0.0342 | -0.002 | 17.353
10 | 0.616 | 0.03976 | -0.002 | 15.49
10.5 | 0.622 | 0.05802 | -0.002 | 10.728
11 | 0.651 | 0.06047 | -0.002 | 10.773
11.5 | 0.682 | 0.06176 | -0.002 | 11.042
12 | 0.707 | 0.06807 | -0.002 | 10.391
12.5 | 0.733 | 0.0757 | -0.002 | 9.677
13 | 0.753 | 0.09264 | -0.002 | 8.133
13.5 | 0.784 | 0.09503 | -0.002 | 8.249
14 | 0.813 | 0.09974 | -0.003 | 8.155
14.5 | 0.839 | 0.11549 | -0.003 | 7.264
15 | 0.871 | 0.11319 | -0.003 | 7.692
15.5 | 0.897 | 0.12989 | -0.003 | 6.908
16 | 1.783 | 0.12629 | -0.003 | 14.119
16.5 | 1.832 | 0.14151 | -0.003 | 12.944
17 | 1.883 | 0.15773 | -0.004 | 11.935
17.5 | 1.939 | 0.14979 | -0.004 | 12.947
18 | 1.988 | 0.16834 | -0.004 | 11.811
18.5 | 2.04 | 0.17858 | -0.004 | 11.424
19 | 2.096 | 0.16932 | -0.004 | 12.379
19.5 | 2.145 | 0.18897 | -0.005 | 11.351
20 | 2.197 | 0.19952 | -0.005 | 11.014

## 151. Re 20M Mach 0.50 (2)
BIGFOIL.COM POLAR EXPORT
NACA22105
NACA22105 |  |  |  | Cl Max: | 0.9824 | at alpha= | 6.5 | deg
XFOIL ncrit=9 |  |  |  | L/D Max: | 155.277 | at alpha= | 4.5 | deg
Re: | 20000000 |  |  | Cd Min: | 0.00818 | at alpha= | -1.5 | deg
Mach: | 0.5 |  |  | Cl=0 at alpha= | -0.76156 | deg
|  |  |  | @ Cl=0.1, Cd= | 0.0057198
|  |  |  | @ Cl=0.4, Cd= | 0.0051031
|  |  |  | @ Cl=0.6, Cd= | 0.0041766
alpha (deg) | Cl | Cd | Cm | Cl/Cd
-1.5 | -0.0914 | 0.00818 | -0.0033 | -11.1736
-1 | -0.0306 | 0.0065 | -0.0016 | -4.7077
0.5 | 0.1619 | 0.00535 | 0.0013 | 30.2617
1 | 0.2273 | 0.00534 | 0.0018 | 42.5655
1.5 | 0.2928 | 0.00536 | 0.0021 | 54.6269
2 | 0.3583 | 0.0054 | 0.0025 | 66.3519
2.5 | 0.4215 | 0.00495 | 0.0033 | 85.1515
3 | 0.4855 | 0.00475 | 0.0041 | 102.2105
3.5 | 0.547 | 0.00427 | 0.0056 | 128.103
4 | 0.6094 | 0.00416 | 0.0075 | 146.4904
4.5 | 0.6739 | 0.00434 | 0.0094 | 155.2765
5 | 0.7494 | 0.00516 | 0.009 | 145.2326
5.5 | 0.8267 | 0.00572 | 0.0091 | 144.528
6 | 0.9046 | 0.00631 | 0.01 | 143.3597
6.5 | 0.9824 | 0.00786 | 0.012 | 124.9873