## index
index | Re | Mach | Datasource
1 | 50000 | 0 | JavaFoil+Calcfoil stall+Eppler ext transition
2 | 50000 | 0 | XFOIL ncrit=9
3 | 50000 | 0.1 | JavaFoil+Calcfoil stall+Eppler ext transition
4 | 50000 | 0.1 | XFOIL ncrit=9
5 | 50000 | 0.25 | JavaFoil+Calcfoil stall+Eppler ext transition
6 | 50000 | 0.25 | XFOIL ncrit=9
7 | 50000 | 0.5 | JavaFoil+Calcfoil stall+Eppler ext transition
8 | 50000 | 0.5 | XFOIL ncrit=9
9 | 100000 | 0 | JavaFoil+Calcfoil stall+Eppler ext transition
10 | 100000 | 0 | XFOIL ncrit=9
11 | 100000 | 0.1 | JavaFoil+Calcfoil stall+Eppler ext transition
12 | 100000 | 0.1 | XFOIL ncrit=9
13 | 100000 | 0.25 | JavaFoil+Calcfoil stall+Eppler ext transition
14 | 100000 | 0.25 | XFOIL ncrit=9
15 | 100000 | 0.5 | JavaFoil+Calcfoil stall+Eppler ext transition
16 | 100000 | 0.5 | XFOIL ncrit=9
17 | 250000 | 0 | JavaFoil+Calcfoil stall+Eppler ext transition
18 | 250000 | 0 | XFOIL ncrit=9
19 | 250000 | 0.1 | JavaFoil+Calcfoil stall+Eppler ext transition
20 | 250000 | 0.1 | XFOIL ncrit=9
21 | 250000 | 0.25 | JavaFoil+Calcfoil stall+Eppler ext transition
22 | 250000 | 0.25 | XFOIL ncrit=9
23 | 250000 | 0.5 | JavaFoil+Calcfoil stall+Eppler ext transition
24 | 250000 | 0.5 | XFOIL ncrit=9
25 | 500000 | 0 | JavaFoil+Calcfoil stall+Eppler ext transition
26 | 500000 | 0 | XFOIL ncrit=9
27 | 500000 | 0.1 | JavaFoil+Calcfoil stall+Eppler ext transition
28 | 500000 | 0.1 | XFOIL ncrit=9
29 | 500000 | 0.25 | JavaFoil+Calcfoil stall+Eppler ext transition
30 | 500000 | 0.25 | XFOIL ncrit=9
31 | 500000 | 0.5 | JavaFoil+Calcfoil stall+Eppler ext transition
32 | 500000 | 0.5 | XFOIL ncrit=9
33 | 750000 | 0 | JavaFoil+Calcfoil stall+Eppler ext transition
34 | 750000 | 0 | XFOIL ncrit=9
35 | 750000 | 0.1 | JavaFoil+Calcfoil stall+Eppler ext transition
36 | 750000 | 0.1 | XFOIL ncrit=9
37 | 750000 | 0.25 | JavaFoil+Calcfoil stall+Eppler ext transition
38 | 750000 | 0.25 | XFOIL ncrit=9
39 | 750000 | 0.5 | JavaFoil+Calcfoil stall+Eppler ext transition
40 | 750000 | 0.5 | XFOIL ncrit=9
41 | 1000000 | 0 | JavaFoil+Calcfoil stall+Eppler ext transition
42 | 1000000 | 0 | XFOIL ncrit=9
43 | 1000000 | 0.1 | JavaFoil+Calcfoil stall+Eppler ext transition
44 | 1000000 | 0.1 | XFOIL ncrit=9
45 | 1000000 | 0.25 | JavaFoil+Calcfoil stall+Eppler ext transition
46 | 1000000 | 0.25 | XFOIL ncrit=9
47 | 1000000 | 0.5 | JavaFoil+Calcfoil stall+Eppler ext transition
48 | 1000000 | 0.5 | XFOIL ncrit=9
49 | 2000000 | 0 | JavaFoil+Calcfoil stall+Eppler ext transition
50 | 2000000 | 0 | XFOIL ncrit=9
51 | 2000000 | 0.1 | JavaFoil+Calcfoil stall+Eppler ext transition
52 | 2000000 | 0.1 | XFOIL ncrit=9
53 | 2000000 | 0.25 | JavaFoil+Calcfoil stall+Eppler ext transition
54 | 2000000 | 0.25 | XFOIL ncrit=9
55 | 2000000 | 0.5 | JavaFoil+Calcfoil stall+Eppler ext transition
56 | 2000000 | 0.5 | XFOIL ncrit=9
57 | 3000000 | 0 | JavaFoil+Calcfoil stall+Eppler ext transition
58 | 3000000 | 0 | XFOIL ncrit=9
59 | 3000000 | 0.1 | JavaFoil+Calcfoil stall+Eppler ext transition
60 | 3000000 | 0.1 | XFOIL ncrit=9
61 | 3000000 | 0.25 | JavaFoil+Calcfoil stall+Eppler ext transition
62 | 3000000 | 0.25 | XFOIL ncrit=9
63 | 3000000 | 0.5 | JavaFoil+Calcfoil stall+Eppler ext transition
64 | 3000000 | 0.5 | XFOIL ncrit=9
65 | 4000000 | 0 | JavaFoil+Calcfoil stall+Eppler ext transition
66 | 4000000 | 0 | XFOIL ncrit=9
67 | 4000000 | 0.1 | JavaFoil+Calcfoil stall+Eppler ext transition
68 | 4000000 | 0.1 | XFOIL ncrit=9
69 | 4000000 | 0.25 | JavaFoil+Calcfoil stall+Eppler ext transition
70 | 4000000 | 0.25 | XFOIL ncrit=9
71 | 4000000 | 0.5 | JavaFoil+Calcfoil stall+Eppler ext transition
72 | 4000000 | 0.5 | XFOIL ncrit=9
73 | 5000000 | 0 | JavaFoil+Calcfoil stall+Eppler ext transition
74 | 5000000 | 0 | XFOIL ncrit=9
75 | 5000000 | 0.1 | JavaFoil+Calcfoil stall+Eppler ext transition
76 | 5000000 | 0.1 | XFOIL ncrit=9
77 | 5000000 | 0.25 | JavaFoil+Calcfoil stall+Eppler ext transition
78 | 5000000 | 0.25 | XFOIL ncrit=9
79 | 5000000 | 0.5 | JavaFoil+Calcfoil stall+Eppler ext transition
80 | 5000000 | 0.5 | XFOIL ncrit=9
81 | 6000000 | 0 | JavaFoil+Calcfoil stall+Eppler ext transition
82 | 6000000 | 0 | XFOIL ncrit=9
83 | 6000000 | 0.1 | JavaFoil+Calcfoil stall+Eppler ext transition
84 | 6000000 | 0.1 | XFOIL ncrit=9
85 | 6000000 | 0.25 | JavaFoil+Calcfoil stall+Eppler ext transition
86 | 6000000 | 0.25 | XFOIL ncrit=9
87 | 6000000 | 0.5 | JavaFoil+Calcfoil stall+Eppler ext transition
88 | 6000000 | 0.5 | XFOIL ncrit=9
89 | 7000000 | 0 | JavaFoil+Calcfoil stall+Eppler ext transition
90 | 7000000 | 0 | XFOIL ncrit=9
91 | 7000000 | 0.1 | JavaFoil+Calcfoil stall+Eppler ext transition
92 | 7000000 | 0.1 | XFOIL ncrit=9
93 | 7000000 | 0.25 | JavaFoil+Calcfoil stall+Eppler ext transition
94 | 7000000 | 0.25 | XFOIL ncrit=9
95 | 7000000 | 0.5 | JavaFoil+Calcfoil stall+Eppler ext transition
96 | 7000000 | 0.5 | XFOIL ncrit=9
97 | 8000000 | 0 | JavaFoil+Calcfoil stall+Eppler ext transition
98 | 8000000 | 0 | XFOIL ncrit=9
99 | 8000000 | 0.1 | JavaFoil+Calcfoil stall+Eppler ext transition
100 | 8000000 | 0.1 | XFOIL ncrit=9
101 | 8000000 | 0.25 | JavaFoil+Calcfoil stall+Eppler ext transition
102 | 8000000 | 0.25 | XFOIL ncrit=9
103 | 8000000 | 0.5 | JavaFoil+Calcfoil stall+Eppler ext transition
104 | 8000000 | 0.5 | XFOIL ncrit=9
105 | 10000000 | 0 | JavaFoil+Calcfoil stall+Eppler ext transition
106 | 10000000 | 0 | XFOIL ncrit=9
107 | 10000000 | 0.1 | JavaFoil+Calcfoil stall+Eppler ext transition
108 | 10000000 | 0.1 | XFOIL ncrit=9
109 | 10000000 | 0.25 | JavaFoil+Calcfoil stall+Eppler ext transition
110 | 10000000 | 0.25 | XFOIL ncrit=9
111 | 10000000 | 0.5 | JavaFoil+Calcfoil stall+Eppler ext transition
112 | 10000000 | 0.5 | XFOIL ncrit=9
113 | 12000000 | 0 | JavaFoil+Calcfoil stall+Eppler ext transition
114 | 12000000 | 0 | XFOIL ncrit=9
115 | 12000000 | 0.1 | JavaFoil+Calcfoil stall+Eppler ext transition
116 | 12000000 | 0.1 | XFOIL ncrit=9
117 | 12000000 | 0.25 | JavaFoil+Calcfoil stall+Eppler ext transition
118 | 12000000 | 0.25 | XFOIL ncrit=9
119 | 12000000 | 0.5 | JavaFoil+Calcfoil stall+Eppler ext transition
120 | 12000000 | 0.5 | XFOIL ncrit=9
121 | 14000000 | 0 | JavaFoil+Calcfoil stall+Eppler ext transition
122 | 14000000 | 0 | XFOIL ncrit=9
123 | 14000000 | 0.1 | JavaFoil+Calcfoil stall+Eppler ext transition
124 | 14000000 | 0.1 | XFOIL ncrit=9
125 | 14000000 | 0.25 | JavaFoil+Calcfoil stall+Eppler ext transition
126 | 14000000 | 0.25 | XFOIL ncrit=9
127 | 14000000 | 0.5 | JavaFoil+Calcfoil stall+Eppler ext transition
128 | 14000000 | 0.5 | XFOIL ncrit=9
129 | 16000000 | 0 | JavaFoil+Calcfoil stall+Eppler ext transition
130 | 16000000 | 0 | XFOIL ncrit=9
131 | 16000000 | 0.1 | JavaFoil+Calcfoil stall+Eppler ext transition
132 | 16000000 | 0.1 | XFOIL ncrit=9
133 | 16000000 | 0.25 | JavaFoil+Calcfoil stall+Eppler ext transition
134 | 16000000 | 0.25 | XFOIL ncrit=9
135 | 16000000 | 0.5 | JavaFoil+Calcfoil stall+Eppler ext transition
136 | 16000000 | 0.5 | XFOIL ncrit=9
137 | 18000000 | 0 | JavaFoil+Calcfoil stall+Eppler ext transition
138 | 18000000 | 0 | XFOIL ncrit=9
139 | 18000000 | 0.1 | JavaFoil+Calcfoil stall+Eppler ext transition
140 | 18000000 | 0.1 | XFOIL ncrit=9
141 | 18000000 | 0.25 | JavaFoil+Calcfoil stall+Eppler ext transition
142 | 18000000 | 0.25 | XFOIL ncrit=9
143 | 18000000 | 0.5 | JavaFoil+Calcfoil stall+Eppler ext transition
144 | 18000000 | 0.5 | XFOIL ncrit=9
145 | 20000000 | 0 | JavaFoil+Calcfoil stall+Eppler ext transition
146 | 20000000 | 0 | XFOIL ncrit=9
147 | 20000000 | 0.1 | JavaFoil+Calcfoil stall+Eppler ext transition
148 | 20000000 | 0.1 | XFOIL ncrit=9
149 | 20000000 | 0.25 | JavaFoil+Calcfoil stall+Eppler ext transition
150 | 20000000 | 0.25 | XFOIL ncrit=9
151 | 20000000 | 0.5 | JavaFoil+Calcfoil stall+Eppler ext transition
152 | 20000000 | 0.5 | XFOIL ncrit=9

## 1. Re 50k Mach 0.00 (1)
BIGFOIL.COM POLAR EXPORT
HL73-650
HL73-650 |  |  |  | Cl Max: | 1.163 | at alpha= | 4.5 | deg
JavaFoil+Calcfoil stall+Eppler ext transition |  |  |  | L/D Max: | 50.594 | at alpha= | 4 | deg
Re: | 50000 |  |  | Cd Min: | 0.01675 | at alpha= | -0.5 | deg
Mach: | 0 |  |  | Cl=0 at alpha= | -5.8636 | deg
|  |  |  | @ Cl=0.1, Cd= | 0.048246
|  |  |  | @ Cl=0.4, Cd= | 0.038061
|  |  |  | @ Cl=0.6, Cd= | 0.019503
alpha (deg) | Cl | Cd | Cm | Cl/Cd
-17 | -0.209 | 0.54907 | -0.045 | -0.381
-16.5 | -0.219 | 0.48799 | -0.044 | -0.448
-16 | -0.228 | 0.43971 | -0.044 | -0.519
-15.5 | -0.238 | 0.41067 | -0.044 | -0.578
-15 | -0.247 | 0.36205 | -0.043 | -0.682
-14.5 | -0.256 | 0.32514 | -0.043 | -0.786
-14 | -0.264 | 0.28444 | -0.043 | -0.927
-13.5 | -0.271 | 0.26063 | -0.042 | -1.038
-13 | -0.276 | 0.23182 | -0.043 | -1.192
-12.5 | -0.28 | 0.21164 | -0.042 | -1.324
-12 | -0.282 | 0.19063 | -0.042 | -1.478
-11.5 | -0.281 | 0.17077 | -0.042 | -1.644
-11 | -0.276 | 0.14784 | -0.041 | -1.87
-10.5 | -0.269 | 0.13914 | -0.041 | -1.93
-10 | -0.257 | 0.11835 | -0.041 | -2.17
-9.5 | -0.241 | 0.10758 | -0.042 | -2.237
-9 | -0.22 | 0.09846 | -0.043 | -2.235
-8.5 | -0.195 | 0.08845 | -0.043 | -2.205
-8 | -0.166 | 0.08051 | -0.045 | -2.058
-7.5 | -0.132 | 0.07255 | -0.047 | -1.823
-7 | -0.095 | 0.06666 | -0.05 | -1.428
-6.5 | -0.055 | 0.06131 | -0.053 | -0.898
-6 | -0.012 | 0.05706 | -0.055 | -0.217
-5.5 | 0.032 | 0.05294 | -0.057 | 0.609
-5 | 0.078 | 0.04958 | -0.059 | 1.579
-4.5 | 0.125 | 0.04673 | -0.061 | 2.671
-4 | 0.172 | 0.04435 | -0.064 | 3.876
-3.5 | 0.219 | 0.04243 | -0.065 | 5.166
-3 | 0.267 | 0.04086 | -0.066 | 6.524
-2.5 | 0.314 | 0.03961 | -0.067 | 7.928
-2 | 0.361 | 0.03863 | -0.068 | 9.357
-1.5 | 0.409 | 0.03793 | -0.069 | 10.773
-1 | 0.456 | 0.03752 | -0.069 | 12.161
-0.5 | 0.622 | 0.01675 | -0.145 | 37.154
0 | 0.669 | 0.0172 | -0.145 | 38.909
0.5 | 0.725 | 0.01765 | -0.145 | 41.08
1 | 0.778 | 0.01796 | -0.145 | 43.34
1.5 | 0.833 | 0.01831 | -0.145 | 45.485
2 | 0.887 | 0.0187 | -0.145 | 47.44
2.5 | 0.939 | 0.01906 | -0.145 | 49.257
3 | 0.99 | 0.01967 | -0.145 | 50.348
3.5 | 1.064 | 0.02131 | -0.148 | 49.917
4 | 1.114 | 0.02202 | -0.149 | 50.594
4.5 | 1.163 | 0.02335 | -0.149 | 49.793
5 | 0.985 | 0.04043 | -0.06 | 24.355
5.5 | 1.019 | 0.04333 | -0.053 | 23.51
6 | 1.05 | 0.04716 | -0.051 | 22.27
6.5 | 1.078 | 0.05113 | -0.05 | 21.089
7 | 1.102 | 0.05582 | -0.049 | 19.747
7.5 | 1.122 | 0.06056 | -0.051 | 18.532
8 | 1.137 | 0.06724 | -0.048 | 16.914
8.5 | 1.147 | 0.07405 | -0.048 | 15.495
9 | 1.153 | 0.08065 | -0.048 | 14.292
9.5 | 1.152 | 0.08888 | -0.047 | 12.966

## 2. Re 50k Mach 0.00 (2)
BIGFOIL.COM POLAR EXPORT
HL73-650
HL73-650 |  |  |  | Cl Max: | 1.4071 | at alpha= | 10 | deg
XFOIL ncrit=9 |  |  |  | L/D Max: | 35.3019 | at alpha= | 8 | deg
Re: | 50000 |  |  | Cd Min: | 0.24108 | at alpha= | -19.5 | deg
Mach: | 0 |  |  | Cl=0 at alpha= | -0.65521 | deg
|  |  |  | @ Cl=0.1, Cd= | 0.033605
|  |  |  | @ Cl=0.4, Cd= | 0.037949
|  |  |  | @ Cl=0.6, Cd= | 0.048093
alpha (deg) | Cl | Cd | Cm | Cl/Cd
-20 | -0.5325 | 0.24033 | -0.0082 | -2.2157
-19.5 | -0.5234 | 0.24108 | -0.0128 | -2.1711
-19 | -0.5023 | 0.22852 | -0.0147 | -2.1981
-18.5 | -0.4845 | 0.22067 | -0.0168 | -2.1956
-18 | -0.4691 | 0.21503 | -0.0195 | -2.1816
-17.5 | -0.4558 | 0.21085 | -0.0227 | -2.1617
-17 | -0.4504 | 0.2116 | -0.0268 | -2.1285
-16.5 | -0.4302 | 0.20012 | -0.0281 | -2.1497
-16 | -0.4137 | 0.1929 | -0.0295 | -2.1446
-15.5 | -0.4009 | 0.18751 | -0.0314 | -2.138
-15 | -0.3938 | 0.18463 | -0.0342 | -2.1329
-14.5 | -0.3975 | 0.18581 | -0.0373 | -2.1393
-14 | -0.3692 | 0.17131 | -0.0364 | -2.1552
-13.5 | -0.3586 | 0.16572 | -0.0373 | -2.1639
-13 | -0.3568 | 0.16304 | -0.0391 | -2.1884
-12.5 | -0.357 | 0.15968 | -0.0405 | -2.2357
-12 | -0.3364 | 0.15 | -0.0392 | -2.2427
-11.5 | -0.3381 | 0.14725 | -0.0401 | -2.2961
-11 | -0.3293 | 0.1404 | -0.0393 | -2.3454
-10.5 | -0.3277 | 0.13631 | -0.0388 | -2.4041
-10 | -0.3368 | 0.13345 | -0.0386 | -2.5238
-9.5 | -0.3248 | 0.12648 | -0.0363 | -2.568
-9 | -0.3474 | 0.12639 | -0.0355 | -2.7486
-8.5 | -0.333 | 0.11805 | -0.0324 | -2.8208
-8 | -0.3517 | 0.11633 | -0.0298 | -3.0233
-7.5 | -0.3635 | 0.11223 | -0.0263 | -3.2389
-7 | -0.3741 | 0.10864 | -0.0217 | -3.4435
-6.5 | -0.4149 | 0.10929 | -0.0193 | -3.7963
-6 | -0.4098 | 0.1024 | -0.0141 | -4.002
-5.5 | -0.4207 | 0.09844 | -0.0141 | -4.2737
-5 | -0.4204 | 0.09344 | -0.014 | -4.4991
-4.5 | -0.4083 | 0.08862 | -0.022 | -4.6073
-4 | -0.3929 | 0.08247 | -0.0218 | -4.7642
-3.5 | -0.3766 | 0.07609 | -0.0198 | -4.9494
-2 | -0.1766 | 0.05124 | -0.0581 | -3.4465
-1.5 | -0.2212 | 0.05237 | -0.0298 | -4.2238
-1 | -0.2759 | 0.05062 | 0.0019 | -5.4504
-0.5 | 0.1242 | 0.03251 | -0.0957 | 3.8204
0 | 0.1848 | 0.03175 | -0.0977 | 5.8205
0.5 | 0.2222 | 0.03039 | -0.0937 | 7.3116
1 | 0.2684 | 0.03196 | -0.0942 | 8.398
1.5 | 0.3112 | 0.03366 | -0.0944 | 9.2454
2 | 0.3521 | 0.03549 | -0.0944 | 9.9211
2.5 | 0.3916 | 0.03747 | -0.0943 | 10.451
3 | 0.4295 | 0.03963 | -0.0942 | 10.8377
3.5 | 0.4659 | 0.04199 | -0.0942 | 11.0955
4 | 0.5006 | 0.04459 | -0.0943 | 11.2267
4.5 | 0.6385 | 0.04945 | -0.1117 | 12.912
5 | 0.7119 | 0.05204 | -0.1166 | 13.6799
5.5 | 0.7833 | 0.05429 | -0.1205 | 14.4281
6 | 0.854 | 0.05612 | -0.1235 | 15.2174
6.5 | 0.9247 | 0.05734 | -0.1253 | 16.1266
7 | 1.0468 | 0.05254 | -0.1265 | 19.9239
8 | 1.2045 | 0.03412 | -0.1007 | 35.3019
8.5 | 1.204 | 0.04142 | -0.0926 | 29.0681
9 | 1.3682 | 0.05223 | -0.1039 | 26.1957
9.5 | 1.3948 | 0.05905 | -0.0989 | 23.6207
10 | 1.4071 | 0.06788 | -0.0932 | 20.7292
10.5 | 1.3989 | 0.07704 | -0.0868 | 18.1581
11 | 1.4036 | 0.08869 | -0.0834 | 15.8259
11.5 | 1.3234 | 0.09379 | -0.0737 | 14.1102
12 | 1.2477 | 0.10491 | -0.0731 | 11.8931
12.5 | 1.1795 | 0.12097 | -0.0803 | 9.7504
13 | 1.1151 | 0.14679 | -0.0983 | 7.5966
13.5 | 1.0611 | 0.18498 | -0.1285 | 5.7363
14 | 1.0541 | 0.19303 | -0.1332 | 5.4608
14.5 | 1.0632 | 0.20127 | -0.136 | 5.2825
15 | 1.0789 | 0.2095 | -0.1378 | 5.1499

## 3. Re 50k Mach 0.10 (1)
BIGFOIL.COM POLAR EXPORT
HL73-650
HL73-650 |  |  |  | Cl Max: | 1.168 | at alpha= | 4.5 | deg
JavaFoil+Calcfoil stall+Eppler ext transition |  |  |  | L/D Max: | 50.416 | at alpha= | 3 | deg
Re: | 50000 |  |  | Cd Min: | 0.01687 | at alpha= | -0.5 | deg
Mach: | 0.1 |  |  | Cl=0 at alpha= | -5.8636 | deg
|  |  |  | @ Cl=0.1, Cd= | 0.048396
|  |  |  | @ Cl=0.4, Cd= | 0.038161
|  |  |  | @ Cl=0.6, Cd= | 0.019987
alpha (deg) | Cl | Cd | Cm | Cl/Cd
-16.5 | -0.184 | 0.57521 | -0.045 | -0.32
-16 | -0.195 | 0.51332 | -0.045 | -0.38
-15.5 | -0.206 | 0.45202 | -0.044 | -0.456
-15 | -0.217 | 0.40897 | -0.044 | -0.531
-14.5 | -0.228 | 0.3789 | -0.044 | -0.602
-14 | -0.238 | 0.32039 | -0.044 | -0.743
-13.5 | -0.248 | 0.29522 | -0.043 | -0.838
-13 | -0.256 | 0.25415 | -0.043 | -1.006
-12.5 | -0.262 | 0.22687 | -0.043 | -1.155
-12 | -0.266 | 0.20591 | -0.043 | -1.293
-11.5 | -0.268 | 0.18346 | -0.043 | -1.459
-11 | -0.266 | 0.15748 | -0.042 | -1.689
-10.5 | -0.26 | 0.1423 | -0.041 | -1.83
-10 | -0.251 | 0.12604 | -0.042 | -1.989
-9.5 | -0.236 | 0.11028 | -0.042 | -2.143
-9 | -0.217 | 0.10152 | -0.042 | -2.14
-8.5 | -0.193 | 0.09055 | -0.043 | -2.136
-8 | -0.165 | 0.08194 | -0.045 | -2.012
-7.5 | -0.132 | 0.07364 | -0.047 | -1.792
-7 | -0.095 | 0.06722 | -0.05 | -1.416
-6.5 | -0.055 | 0.06166 | -0.053 | -0.895
-6 | -0.012 | 0.05735 | -0.055 | -0.217
-5.5 | 0.032 | 0.05314 | -0.057 | 0.609
-5 | 0.079 | 0.04972 | -0.059 | 1.581
-4.5 | 0.125 | 0.04682 | -0.062 | 2.678
-4 | 0.173 | 0.04436 | -0.064 | 3.892
-3.5 | 0.22 | 0.04253 | -0.066 | 5.178
-3 | 0.268 | 0.04094 | -0.067 | 6.544
-2.5 | 0.316 | 0.03965 | -0.067 | 7.96
-2 | 0.363 | 0.03867 | -0.068 | 9.394
-1.5 | 0.411 | 0.03801 | -0.069 | 10.804
-1 | 0.459 | 0.03757 | -0.07 | 12.207
-0.5 | 0.625 | 0.01687 | -0.146 | 37.073
0 | 0.672 | 0.01724 | -0.146 | 39
0.5 | 0.728 | 0.01767 | -0.146 | 41.206
1 | 0.782 | 0.01799 | -0.146 | 43.49
1.5 | 0.837 | 0.01836 | -0.146 | 45.585
2 | 0.891 | 0.01876 | -0.146 | 47.505
2.5 | 0.944 | 0.0191 | -0.146 | 49.409
3 | 0.995 | 0.01973 | -0.145 | 50.416
3.5 | 1.069 | 0.02137 | -0.149 | 50.008
4 | 1.12 | 0.02303 | -0.149 | 48.621
4.5 | 1.168 | 0.02345 | -0.15 | 49.802
5 | 0.989 | 0.0405 | -0.059 | 24.417
5.5 | 1.023 | 0.0435 | -0.054 | 23.516
6 | 1.054 | 0.04733 | -0.052 | 22.27
6.5 | 1.082 | 0.05155 | -0.05 | 20.978
7 | 1.105 | 0.0564 | -0.049 | 19.588
7.5 | 1.124 | 0.06137 | -0.051 | 18.309
8 | 1.137 | 0.06836 | -0.048 | 16.634
8.5 | 1.146 | 0.07573 | -0.048 | 15.127
9 | 1.149 | 0.0827 | -0.049 | 13.888
9.5 | 1.146 | 0.09156 | -0.048 | 12.513

## 4. Re 50k Mach 0.10 (2)
BIGFOIL.COM POLAR EXPORT
HL73-650
HL73-650 |  |  |  | Cl Max: | 1.4036 | at alpha= | 10 | deg
XFOIL ncrit=9 |  |  |  | L/D Max: | 34.3863 | at alpha= | 8 | deg
Re: | 50000 |  |  | Cd Min: | 0.24263 | at alpha= | -19.5 | deg
Mach: | 0.1 |  |  | Cl=0 at alpha= | -1.5352 | deg
|  |  |  | @ Cl=0.1, Cd= | 0.033279
|  |  |  | @ Cl=0.4, Cd= | 0.038079
|  |  |  | @ Cl=0.6, Cd= | 0.048162
alpha (deg) | Cl | Cd | Cm | Cl/Cd
-20 | -0.5342 | 0.24153 | -0.0084 | -2.2117
-19.5 | -0.5256 | 0.24263 | -0.013 | -2.1663
-19 | -0.5026 | 0.22835 | -0.0145 | -2.201
-18.5 | -0.4852 | 0.22112 | -0.0168 | -2.1943
-18 | -0.4698 | 0.21555 | -0.0196 | -2.1795
-17.5 | -0.4569 | 0.21172 | -0.0229 | -2.158
-17 | -0.4523 | 0.21297 | -0.0271 | -2.1238
-16.5 | -0.4296 | 0.19999 | -0.028 | -2.1481
-16 | -0.4138 | 0.19326 | -0.0296 | -2.1412
-15.5 | -0.4012 | 0.18798 | -0.0316 | -2.1343
-15 | -0.395 | 0.18559 | -0.0345 | -2.1283
-14.5 | -0.3994 | 0.18704 | -0.0376 | -2.1354
-14 | -0.3687 | 0.17153 | -0.0365 | -2.1495
-13.5 | -0.3585 | 0.16613 | -0.0374 | -2.1579
-13 | -0.3581 | 0.16397 | -0.0394 | -2.1839
-12.5 | -0.3498 | 0.15754 | -0.04 | -2.2204
-12 | -0.3359 | 0.15034 | -0.0393 | -2.2343
-11.5 | -0.3395 | 0.14816 | -0.0404 | -2.2914
-11 | -0.3279 | 0.14055 | -0.0393 | -2.333
-10.5 | -0.3286 | 0.13704 | -0.039 | -2.3978
-10 | -0.3295 | 0.13217 | -0.0382 | -2.493
-9.5 | -0.3247 | 0.12693 | -0.0364 | -2.5581
-9 | -0.3495 | 0.12733 | -0.0357 | -2.7448
-8.5 | -0.3318 | 0.11833 | -0.0324 | -2.804
-8 | -0.3537 | 0.11717 | -0.0299 | -3.0187
-7.5 | -0.3569 | 0.11174 | -0.0263 | -3.194
-7 | -0.3746 | 0.10921 | -0.0218 | -3.4301
-6.5 | -0.4171 | 0.11019 | -0.0198 | -3.7853
-6 | -0.4099 | 0.10291 | -0.0141 | -3.9831
-5.5 | -0.4191 | 0.09866 | -0.013 | -4.2479
-5 | -0.4205 | 0.09385 | -0.0128 | -4.4806
-4.5 | -0.4107 | 0.0891 | -0.0207 | -4.6094
-4 | -0.3959 | 0.08302 | -0.0205 | -4.7687
-3.5 | -0.3792 | 0.07664 | -0.0191 | -4.9478
-2 | -0.0621 | 0.04117 | -0.0891 | -1.5084
-1.5 | 0.0047 | 0.03691 | -0.0932 | 0.12734
-1 | 0.0652 | 0.03419 | -0.095 | 1.907
-0.5 | 0.1225 | 0.03269 | -0.096 | 3.7473
0 | 0.1834 | 0.03197 | -0.098 | 5.7366
0.5 | 0.2215 | 0.0305 | -0.094 | 7.2623
1 | 0.2686 | 0.0321 | -0.0946 | 8.3676
1.5 | 0.3117 | 0.03381 | -0.0948 | 9.2192
2 | 0.3529 | 0.03565 | -0.0948 | 9.899
2.5 | 0.3925 | 0.03765 | -0.0948 | 10.425
3 | 0.4306 | 0.03983 | -0.0947 | 10.8109
3.5 | 0.4672 | 0.04221 | -0.0947 | 11.0685
4 | 0.502 | 0.04483 | -0.0947 | 11.1979
4.5 | 0.6479 | 0.04979 | -0.1133 | 13.0127
5 | 0.718 | 0.05229 | -0.1176 | 13.7311
5.5 | 0.7865 | 0.05452 | -0.1209 | 14.4259
6 | 0.8571 | 0.05637 | -0.1238 | 15.2049
6.5 | 0.9371 | 0.05728 | -0.1264 | 16.36
7 | 1.0508 | 0.05263 | -0.1263 | 19.9658
8 | 1.2018 | 0.03495 | -0.0997 | 34.3863
8.5 | 1.2199 | 0.04233 | -0.0932 | 28.8188
9 | 1.3726 | 0.05309 | -0.1034 | 25.8542
9.5 | 1.3951 | 0.05998 | -0.0979 | 23.2594
10 | 1.4036 | 0.06874 | -0.092 | 20.419
10.5 | 1.3912 | 0.07769 | -0.0854 | 17.9071
11 | 1.3741 | 0.08727 | -0.0799 | 15.7454
11.5 | 1.3227 | 0.09489 | -0.0736 | 13.9393
12 | 1.2413 | 0.10606 | -0.0735 | 11.7038
12.5 | 1.1693 | 0.12324 | -0.0824 | 9.488
13 | 1.1133 | 0.14865 | -0.0998 | 7.4894
13.5 | 1.064 | 0.1859 | -0.1292 | 5.7235
14 | 1.056 | 0.19381 | -0.1341 | 5.4486
14.5 | 1.0653 | 0.20214 | -0.1369 | 5.2701
15 | 1.0793 | 0.21012 | -0.1391 | 5.1366

## 5. Re 50k Mach 0.25 (1)
BIGFOIL.COM POLAR EXPORT
HL73-650
HL73-650 |  |  |  | Cl Max: | 1.197 | at alpha= | 4.5 | deg
JavaFoil+Calcfoil stall+Eppler ext transition |  |  |  | L/D Max: | 50.223 | at alpha= | 3 | deg
Re: | 50000 |  |  | Cd Min: | 0.01709 | at alpha= | -0.5 | deg
Mach: | 0.25 |  |  | Cl=0 at alpha= | -5.8587 | deg
|  |  |  | @ Cl=0.1, Cd= | 0.049432
|  |  |  | @ Cl=0.4, Cd= | 0.0386
|  |  |  | @ Cl=0.6, Cd= | 0.022287
alpha (deg) | Cl | Cd | Cm | Cl/Cd
-14.5 | -0.049 | 0.36852 | -0.05 | -0.133
-14 | -0.046 | 0.3261 | -0.051 | -0.141
-13.5 | -0.043 | 0.27348 | -0.051 | -0.158
-13 | -0.04 | 0.24517 | -0.051 | -0.165
-12.5 | -0.064 | 0.39636 | -0.056 | -0.162
-12 | -0.115 | 0.50569 | -0.047 | -0.228
-11.5 | -0.147 | 0.35862 | -0.046 | -0.409
-11 | -0.17 | 0.27651 | -0.045 | -0.615
-10.5 | -0.187 | 0.2138 | -0.045 | -0.874
-10 | -0.196 | 0.17904 | -0.043 | -1.097
-9.5 | -0.198 | 0.14726 | -0.043 | -1.347
-9 | -0.192 | 0.12188 | -0.043 | -1.579
-8.5 | -0.178 | 0.10504 | -0.043 | -1.699
-8 | -0.157 | 0.09173 | -0.044 | -1.712
-7.5 | -0.129 | 0.0805 | -0.046 | -1.599
-7 | -0.094 | 0.07217 | -0.049 | -1.309
-6.5 | -0.055 | 0.06531 | -0.053 | -0.848
-6 | -0.013 | 0.05954 | -0.056 | -0.211
-5.5 | 0.033 | 0.05454 | -0.058 | 0.605
-5 | 0.08 | 0.05077 | -0.06 | 1.583
-4.5 | 0.128 | 0.04756 | -0.062 | 2.7
-4 | 0.177 | 0.04501 | -0.066 | 3.935
-3.5 | 0.226 | 0.0429 | -0.067 | 5.268
-3 | 0.275 | 0.04129 | -0.068 | 6.661
-2.5 | 0.324 | 0.03998 | -0.069 | 8.109
-2 | 0.373 | 0.03898 | -0.07 | 9.573
-1.5 | 0.422 | 0.03829 | -0.071 | 11.022
-1 | 0.471 | 0.03788 | -0.072 | 12.438
-0.5 | 0.643 | 0.01709 | -0.15 | 37.604
0 | 0.69 | 0.01756 | -0.15 | 39.302
0.5 | 0.747 | 0.01791 | -0.15 | 41.733
1 | 0.802 | 0.0183 | -0.15 | 43.852
1.5 | 0.859 | 0.01869 | -0.15 | 45.941
2 | 0.913 | 0.01912 | -0.15 | 47.765
2.5 | 0.966 | 0.01964 | -0.149 | 49.205
3 | 1.018 | 0.02026 | -0.149 | 50.223
3.5 | 1.097 | 0.02204 | -0.153 | 49.756
4 | 1.148 | 0.02375 | -0.153 | 48.347
4.5 | 1.197 | 0.02416 | -0.154 | 49.538
5 | 1.012 | 0.04091 | -0.056 | 24.738
5.5 | 1.045 | 0.04437 | -0.054 | 23.55
6 | 1.074 | 0.04845 | -0.052 | 22.164
6.5 | 1.097 | 0.05318 | -0.051 | 20.635
7 | 1.115 | 0.05899 | -0.051 | 18.897
7.5 | 1.125 | 0.06441 | -0.051 | 17.473
8 | 1.128 | 0.07131 | -0.051 | 15.82
8.5 | 1.122 | 0.08117 | -0.051 | 13.829
9 | 1.108 | 0.09164 | -0.049 | 12.088
9.5 | 1.083 | 0.10775 | -0.048 | 10.055

## 6. Re 50k Mach 0.25 (2)
BIGFOIL.COM POLAR EXPORT
HL73-650
HL73-650 |  |  |  | Cl Max: | 1.392 | at alpha= | 9.5 | deg
XFOIL ncrit=9 |  |  |  | L/D Max: | 37.4527 | at alpha= | 7.5 | deg
Re: | 50000 |  |  | Cd Min: | 0.24921 | at alpha= | -20 | deg
Mach: | 0.25 |  |  | Cl=0 at alpha= | -1.3935 | deg
|  |  |  | @ Cl=0.1, Cd= | 0.034804
|  |  |  | @ Cl=0.4, Cd= | 0.038754
|  |  |  | @ Cl=0.6, Cd= | 0.048766
alpha (deg) | Cl | Cd | Cm | Cl/Cd
-20 | -0.5453 | 0.24921 | -0.0093 | -2.1881
-19.5 | -0.5268 | 0.23967 | -0.0122 | -2.198
-19 | -0.5068 | 0.22997 | -0.0143 | -2.2038
-18.5 | -0.4901 | 0.2239 | -0.0171 | -2.1889
-18 | -0.4749 | 0.21892 | -0.0204 | -2.1693
-17.5 | -0.4648 | 0.21781 | -0.0244 | -2.134
-17 | -0.453 | 0.21316 | -0.0275 | -2.1252
-16.5 | -0.43 | 0.20123 | -0.0282 | -2.1369
-16 | -0.4154 | 0.19551 | -0.0303 | -2.1247
-15.5 | -0.4043 | 0.19127 | -0.0329 | -2.1138
-15 | -0.403 | 0.19161 | -0.0362 | -2.1032
-14.5 | -0.3811 | 0.17972 | -0.0364 | -2.1205
-14 | -0.3674 | 0.17326 | -0.0371 | -2.1205
-13.5 | -0.36 | 0.16907 | -0.0386 | -2.1293
-13 | -0.3666 | 0.16962 | -0.041 | -2.1613
-12.5 | -0.3418 | 0.15744 | -0.0398 | -2.171
-12 | -0.336 | 0.15288 | -0.0402 | -2.1978
-11.5 | -0.349 | 0.15361 | -0.0418 | -2.272
-11 | -0.325 | 0.14242 | -0.0397 | -2.282
-10.5 | -0.3375 | 0.14196 | -0.0402 | -2.3774
-10 | -0.3206 | 0.1328 | -0.038 | -2.4142
-9.5 | -0.3296 | 0.13056 | -0.0372 | -2.5245
-9 | -0.3275 | 0.12465 | -0.0352 | -2.6274
-8.5 | -0.3312 | 0.12075 | -0.0328 | -2.7429
-8 | -0.3662 | 0.12202 | -0.0304 | -3.0011
-7.5 | -0.3484 | 0.11305 | -0.0265 | -3.0818
-7 | -0.3859 | 0.11352 | -0.0221 | -3.3994
-6.5 | -0.3847 | 0.10734 | -0.0176 | -3.5839
-6 | -0.4189 | 0.10704 | -0.0159 | -3.9135
-5.5 | -0.4185 | 0.1012 | -0.0121 | -4.1354
-5 | -0.4228 | 0.09671 | -0.0118 | -4.3718
-4.5 | -0.4201 | 0.0912 | -0.0126 | -4.6064
-4 | -0.4071 | 0.08575 | -0.0164 | -4.7475
-3.5 | -0.3923 | 0.07948 | -0.0149 | -4.9358
-3 | -0.3669 | 0.07401 | -0.0179 | -4.9574
-2 | -0.1018 | 0.04552 | -0.0833 | -2.2364
-1.5 | -0.0145 | 0.03917 | -0.093 | -0.37018
-1 | 0.0536 | 0.03577 | -0.0964 | 1.4985
0 | 0.1751 | 0.03324 | -0.0996 | 5.2677
0.5 | 0.2348 | 0.03227 | -0.0987 | 7.2761
1 | 0.2692 | 0.03282 | -0.0969 | 8.2023
1.5 | 0.3142 | 0.03461 | -0.0971 | 9.0783
2 | 0.3568 | 0.03653 | -0.0972 | 9.7673
2.5 | 0.3977 | 0.03862 | -0.0972 | 10.2978
3 | 0.4368 | 0.0409 | -0.0972 | 10.6797
3.5 | 0.4742 | 0.0434 | -0.0972 | 10.9263
4 | 0.5796 | 0.04811 | -0.1097 | 12.0474
4.5 | 0.6741 | 0.05115 | -0.1178 | 13.1789
5 | 0.7514 | 0.05369 | -0.1226 | 13.9952
5.5 | 0.8226 | 0.05578 | -0.1257 | 14.7472
6 | 0.8905 | 0.05755 | -0.1275 | 15.4735
6.5 | 0.9617 | 0.05839 | -0.128 | 16.4703
7 | 1.0792 | 0.05267 | -0.126 | 20.4898
7.5 | 1.2277 | 0.03278 | -0.1096 | 37.4527
8 | 1.1976 | 0.03885 | -0.0958 | 30.8263
8.5 | 1.2773 | 0.04631 | -0.0948 | 27.5815
9 | 1.3811 | 0.05657 | -0.0986 | 24.414
9.5 | 1.392 | 0.06476 | -0.0929 | 21.4947
10 | 1.3766 | 0.0725 | -0.0855 | 18.9876
10.5 | 1.3457 | 0.08051 | -0.0786 | 16.7147
11 | 1.3088 | 0.08967 | -0.0744 | 14.5957
11.5 | 1.2762 | 0.10043 | -0.0733 | 12.7074
12 | 1.1787 | 0.11697 | -0.082 | 10.0769
12.5 | 1.1448 | 0.13406 | -0.0912 | 8.5395
14 | 1.0679 | 0.19798 | -0.1389 | 5.394
14.5 | 1.0841 | 0.20767 | -0.1415 | 5.2203

## 7. Re 50k Mach 0.50 (1)
BIGFOIL.COM POLAR EXPORT
HL73-650
HL73-650 |  |  |  | Cl Max: | 1.343 | at alpha= | 20 | deg
JavaFoil+Calcfoil stall+Eppler ext transition |  |  |  | L/D Max: | 48.549 | at alpha= | 3 | deg
Re: | 50000 |  |  | Cd Min: | 0.01715 | at alpha= | 0.5 | deg
Mach: | 0.5 |  |  | Cl=0 at alpha= | -5.9024 | deg
|  |  |  | @ Cl=0.1, Cd= | 0.057115
|  |  |  | @ Cl=0.4, Cd= | 0.040703
|  |  |  | @ Cl=0.6, Cd= | 0.031164
alpha (deg) | Cl | Cd | Cm | Cl/Cd
-20 | -0.763 | 0.45463 | -0.088 | -1.678
-19.5 | -0.735 | 0.42926 | -0.086 | -1.712
-19 | -0.709 | 0.43035 | -0.085 | -1.646
-18.5 | -0.682 | 0.42585 | -0.086 | -1.602
-18 | -0.656 | 0.40166 | -0.086 | -1.632
-17.5 | -0.629 | 0.3972 | -0.086 | -1.584
-17 | -0.601 | 0.37864 | -0.084 | -1.588
-16.5 | -0.575 | 0.36893 | -0.083 | -1.558
-16 | -0.547 | 0.34926 | -0.081 | -1.566
-15.5 | -0.52 | 0.33745 | -0.08 | -1.541
-15 | -0.493 | 0.32625 | -0.077 | -1.51
-14.5 | -0.466 | 0.30665 | -0.077 | -1.519
-14 | -0.439 | 0.30231 | -0.077 | -1.452
-13.5 | -0.412 | 0.29838 | -0.077 | -1.382
-13 | -0.385 | 0.29016 | -0.075 | -1.327
-12.5 | -0.358 | 0.28631 | -0.075 | -1.251
-12 | -0.331 | 0.28392 | -0.075 | -1.167
-11.5 | -0.304 | 0.27185 | -0.075 | -1.12
-11 | -0.277 | 0.24163 | -0.073 | -1.147
-10.5 | -0.25 | 0.25781 | -0.073 | -0.971
-10 | -0.223 | 0.42696 | -0.073 | -0.523
-9.5 | -0.196 | 0.23634 | -0.069 | -0.83
-9 | -0.169 | 0.21695 | -0.07 | -0.78
-8.5 | -0.142 | 0.21316 | -0.071 | -0.668
-8 | -0.115 | 0.19261 | -0.061 | -0.598
-7.5 | -0.088 | 0.18986 | -0.061 | -0.465
-7 | -0.061 | 0.18744 | -0.061 | -0.327
-6.5 | -0.034 | 0.16214 | -0.05 | -0.212
-6 | -0.008 | 0.16568 | -0.05 | -0.046
-5.5 | 0.033 | 0.06973 | -0.06 | 0.478
-5 | 0.086 | 0.05879 | -0.063 | 1.467
-4.5 | 0.14 | 0.05233 | -0.066 | 2.679
-4 | 0.195 | 0.04817 | -0.069 | 4.051
-3.5 | 0.251 | 0.0451 | -0.074 | 5.558
-3 | 0.306 | 0.04309 | -0.075 | 7.106
-2.5 | 0.362 | 0.04147 | -0.076 | 8.718
-2 | 0.417 | 0.04036 | -0.077 | 10.323
-1.5 | 0.471 | 0.03963 | -0.078 | 11.896
-1 | 0.527 | 0.03919 | -0.079 | 13.44
-0.5 | 0.718 | 0.01819 | -0.166 | 39.497
0 | 0.767 | 0.01883 | -0.166 | 40.756
0.5 | 0.83 | 0.01715 | -0.099 | 48.401
1 | 0.888 | 0.01999 | -0.166 | 44.432
1.5 | 0.946 | 0.02061 | -0.165 | 45.908
2 | 0.988 | 0.02183 | -0.161 | 45.231
2.5 | 1.048 | 0.02256 | -0.161 | 46.464
3 | 1.16 | 0.02389 | -0.17 | 48.549
3.5 | 1.218 | 0.02586 | -0.171 | 47.094
4 | 1.27 | 0.0272 | -0.171 | 46.678
4.5 | 1.074 | 0.03967 | -0.063 | 27.063
5 | 1.1 | 0.04351 | -0.06 | 25.276
5.5 | 1.108 | 0.05012 | -0.056 | 22.107
6 | 1.082 | 0.05687 | -0.056 | 19.021
6.5 | 0.943 | 0.07857 | -0.057 | 12.004
7 | 0.68 | 0.13008 | -0.059 | 5.231
7.5 | 0.706 | 0.18563 | -0.055 | 3.803
8 | 0.732 | 0.17124 | -0.056 | 4.272
8.5 | 0.757 | 0.18851 | -0.056 | 4.016
9 | 0.784 | 0.19269 | -0.069 | 4.067
9.5 | 0.809 | 0.21917 | -0.068 | 3.691
10 | 0.834 | 0.20429 | -0.069 | 4.084
10.5 | 0.861 | 0.24538 | -0.076 | 3.507
11 | 0.887 | 0.25483 | -0.082 | 3.481
11.5 | 0.913 | 0.26042 | -0.085 | 3.506
12 | 0.939 | 0.27635 | -0.088 | 3.398
12.5 | 0.964 | 0.28285 | -0.088 | 3.407
13 | 0.99 | 0.30294 | -0.091 | 3.267
13.5 | 1.015 | 0.32564 | -0.092 | 3.117
14 | 1.04 | 0.32934 | -0.092 | 3.157
14.5 | 1.065 | 0.35417 | -0.093 | 3.006
15 | 1.091 | 0.38393 | -0.097 | 2.842
15.5 | 1.115 | 0.38556 | -0.097 | 2.893
16 | 1.14 | 0.39682 | -0.098 | 2.872
16.5 | 1.166 | 0.38775 | -0.101 | 3.008
17 | 1.192 | 0.41165 | -0.103 | 2.895
17.5 | 1.217 | 0.42272 | -0.105 | 2.879
18 | 1.243 | 0.42732 | -0.107 | 2.91
18.5 | 1.269 | 0.4622 | -0.11 | 2.746
19 | 1.293 | 0.46823 | -0.11 | 2.762
19.5 | 1.317 | 0.48352 | -0.11 | 2.724
20 | 1.343 | 0.45523 | -0.113 | 2.95

## 8. Re 50k Mach 0.50 (2)
BIGFOIL.COM POLAR EXPORT
HL73-650
HL73-650 |  |  |  | Cl Max: | 1.372 | at alpha= | 20 | deg
XFOIL ncrit=9 |  |  |  | L/D Max: | 27.9237 | at alpha= | 7.5 | deg
Re: | 50000 |  |  | Cd Min: | 0.33137 | at alpha= | 20 | deg
Mach: | 0.5 |  |  | Cl=0 at alpha= | -0.8804 | deg
|  |  |  | @ Cl=0.1, Cd= | 0.03934
|  |  |  | @ Cl=0.4, Cd= | 0.041823
|  |  |  | @ Cl=0.6, Cd= | 0.05085
alpha (deg) | Cl | Cd | Cm | Cl/Cd
-20 | -0.5778 | 0.25986 | -0.0074 | -2.2235
-19.5 | -0.558 | 0.25317 | -0.0114 | -2.2041
-19 | -0.5396 | 0.2482 | -0.0157 | -2.1741
-18 | -0.5021 | 0.23429 | -0.0228 | -2.1431
-17.5 | -0.4819 | 0.22621 | -0.0254 | -2.1303
-17 | -0.4641 | 0.22005 | -0.0284 | -2.1091
-16.5 | -0.4503 | 0.21651 | -0.032 | -2.0798
-15.5 | -0.4156 | 0.20135 | -0.0361 | -2.0641
-15 | -0.3996 | 0.19476 | -0.0377 | -2.0518
-14.5 | -0.389 | 0.19073 | -0.0399 | -2.0395
-14 | -0.3895 | 0.19145 | -0.0425 | -2.0345
-13.5 | -0.3619 | 0.17739 | -0.0417 | -2.0401
-13 | -0.3525 | 0.17248 | -0.0425 | -2.0437
-12.5 | -0.3591 | 0.17329 | -0.0443 | -2.0722
-12 | -0.3338 | 0.161 | -0.0427 | -2.0733
-11.5 | -0.3395 | 0.16015 | -0.0435 | -2.1199
-11 | -0.3224 | 0.15072 | -0.0419 | -2.1391
-10.5 | -0.324 | 0.14758 | -0.0413 | -2.1954
-10 | -0.3212 | 0.14201 | -0.04 | -2.2618
-9.5 | -0.3175 | 0.13681 | -0.038 | -2.3207
-9 | -0.3427 | 0.13798 | -0.0368 | -2.4837
-8.5 | -0.323 | 0.12805 | -0.0334 | -2.5225
-8 | -0.3518 | 0.12877 | -0.0309 | -2.732
-7.5 | -0.341 | 0.12088 | -0.027 | -2.821
-7 | -0.3591 | 0.11833 | -0.0235 | -3.0347
-6.5 | -0.3819 | 0.11674 | -0.0193 | -3.2714
-6 | -0.39 | 0.11208 | -0.0149 | -3.4797
-5.5 | -0.401 | 0.10781 | -0.0104 | -3.7195
-5 | -0.4135 | 0.10384 | -0.0068 | -3.9821
-4.5 | -0.4275 | 0.10044 | -0.0058 | -4.2563
-4 | -0.4247 | 0.09434 | -0.003 | -4.5018
-3.5 | -0.4224 | 0.08916 | -0.0031 | -4.7376
-3 | -0.4144 | 0.08357 | -0.0016 | -4.9587
-2.5 | -0.406 | 0.07782 | 0.0049 | -5.2172
-1.5 | -0.1331 | 0.0518 | -0.0773 | -2.5695
-1 | -0.0216 | 0.0443 | -0.0947 | -0.48758
-0.5 | 0.0687 | 0.04011 | -0.103 | 1.7128
0 | 0.1419 | 0.03831 | -0.1063 | 3.704
0.5 | 0.214 | 0.03786 | -0.109 | 5.6524
1 | 0.2838 | 0.03821 | -0.1107 | 7.4274
1.5 | 0.3221 | 0.03802 | -0.107 | 8.4719
2 | 0.3724 | 0.04033 | -0.1076 | 9.2338
2.5 | 0.4188 | 0.04284 | -0.1079 | 9.7759
3 | 0.4625 | 0.04559 | -0.1082 | 10.1448
3.5 | 0.6047 | 0.05103 | -0.1251 | 11.8499
4 | 0.691 | 0.05403 | -0.1305 | 12.7892
4.5 | 0.7636 | 0.0568 | -0.1334 | 13.4437
5 | 0.8305 | 0.05946 | -0.135 | 13.9674
5.5 | 0.8979 | 0.06208 | -0.1359 | 14.4636
6 | 0.9734 | 0.06431 | -0.1364 | 15.1361
6.5 | 1.056 | 0.06291 | -0.1323 | 16.7859
7 | 1.1852 | 0.05181 | -0.1197 | 22.8759
7.5 | 1.2588 | 0.04508 | -0.0979 | 27.9237
8 | 1.2597 | 0.05169 | -0.0906 | 24.3703
8.5 | 1.3075 | 0.05976 | -0.0863 | 21.8792
9 | 1.2983 | 0.06953 | -0.0828 | 18.6725
9.5 | 1.2807 | 0.07998 | -0.081 | 16.0128
10 | 1.2374 | 0.09261 | -0.0834 | 13.3614
10.5 | 1.1967 | 0.10718 | -0.0897 | 11.1653
11 | 1.1649 | 0.12312 | -0.0987 | 9.4615
11.5 | 1.1461 | 0.13942 | -0.1085 | 8.2205
12 | 1.1381 | 0.1548 | -0.1175 | 7.3521
12.5 | 1.1399 | 0.16853 | -0.1247 | 6.7638
13 | 1.1325 | 0.18389 | -0.1361 | 6.1586
13.5 | 1.1404 | 0.19741 | -0.1439 | 5.7768
14 | 1.1397 | 0.21671 | -0.16 | 5.2591
14.5 | 1.1571 | 0.2272 | -0.1647 | 5.0929
15 | 1.1733 | 0.23699 | -0.1695 | 4.9508
15.5 | 1.1926 | 0.24652 | -0.1735 | 4.8377
16 | 1.2114 | 0.2557 | -0.1777 | 4.7376
16.5 | 1.2395 | 0.26869 | -0.1804 | 4.6131
17 | 1.2512 | 0.27432 | -0.1865 | 4.5611
17.5 | 1.2672 | 0.28242 | -0.1923 | 4.4869
18 | 1.29 | 0.29323 | -0.1963 | 4.3993
18.5 | 1.3158 | 0.306 | -0.1994 | 4.3
19 | 1.3296 | 0.31084 | -0.2061 | 4.2774
19.5 | 1.3477 | 0.3195 | -0.2119 | 4.2182
20 | 1.372 | 0.33137 | -0.2156 | 4.1404

## 9. Re 100k Mach 0.00 (1)
BIGFOIL.COM POLAR EXPORT
HL73-650
HL73-650 |  |  |  | Cl Max: | 1.21 | at alpha= | 5 | deg
JavaFoil+Calcfoil stall+Eppler ext transition |  |  |  | L/D Max: | 70.011 | at alpha= | 3 | deg
Re: | 100000 |  |  | Cd Min: | 0.01296 | at alpha= | -1 | deg
Mach: | 0 |  |  | Cl=0 at alpha= | -5.8636 | deg
|  |  |  | @ Cl=0.1, Cd= | 0.043586
|  |  |  | @ Cl=0.4, Cd= | 0.034494
|  |  |  | @ Cl=0.6, Cd= | 0.013021
alpha (deg) | Cl | Cd | Cm | Cl/Cd
-17 | -0.209 | 0.42293 | -0.046 | -0.494
-16.5 | -0.219 | 0.37685 | -0.046 | -0.58
-16 | -0.228 | 0.33873 | -0.046 | -0.673
-15.5 | -0.238 | 0.31066 | -0.045 | -0.765
-15 | -0.247 | 0.2833 | -0.044 | -0.871
-14.5 | -0.256 | 0.2643 | -0.045 | -0.967
-14 | -0.264 | 0.23016 | -0.044 | -1.145
-13.5 | -0.271 | 0.21471 | -0.044 | -1.26
-13 | -0.276 | 0.19171 | -0.044 | -1.441
-12.5 | -0.28 | 0.17187 | -0.043 | -1.63
-12 | -0.282 | 0.15218 | -0.043 | -1.852
-11.5 | -0.281 | 0.13666 | -0.043 | -2.054
-11 | -0.276 | 0.12583 | -0.042 | -2.197
-10.5 | -0.269 | 0.11519 | -0.041 | -2.332
-10 | -0.257 | 0.10274 | -0.042 | -2.499
-9.5 | -0.241 | 0.09109 | -0.042 | -2.642
-9 | -0.22 | 0.0834 | -0.043 | -2.639
-8.5 | -0.195 | 0.07646 | -0.044 | -2.551
-8 | -0.166 | 0.07008 | -0.046 | -2.364
-7.5 | -0.132 | 0.06346 | -0.049 | -2.084
-7 | -0.095 | 0.05832 | -0.052 | -1.633
-6.5 | -0.055 | 0.05406 | -0.055 | -1.019
-6 | -0.012 | 0.0503 | -0.057 | -0.246
-5.5 | 0.032 | 0.04691 | -0.059 | 0.688
-5 | 0.078 | 0.04477 | -0.06 | 1.749
-4.5 | 0.125 | 0.04224 | -0.064 | 2.957
-4 | 0.172 | 0.04017 | -0.065 | 4.281
-3.5 | 0.219 | 0.03849 | -0.066 | 5.694
-3 | 0.267 | 0.03708 | -0.067 | 7.191
-2.5 | 0.314 | 0.03593 | -0.068 | 8.741
-2 | 0.361 | 0.03503 | -0.068 | 10.32
-1.5 | 0.409 | 0.03437 | -0.069 | 11.891
-1 | 0.565 | 0.01296 | -0.146 | 43.573
-0.5 | 0.622 | 0.01306 | -0.146 | 47.668
0 | 0.673 | 0.01318 | -0.146 | 51.085
0.5 | 0.73 | 0.01339 | -0.146 | 54.526
1 | 0.785 | 0.01358 | -0.147 | 57.79
1.5 | 0.84 | 0.01381 | -0.147 | 60.844
2 | 0.896 | 0.01402 | -0.147 | 63.91
2.5 | 0.95 | 0.01395 | -0.147 | 68.113
3 | 1.004 | 0.01435 | -0.147 | 70.011
3.5 | 1.066 | 0.01732 | -0.149 | 61.549
4 | 1.117 | 0.01789 | -0.149 | 62.41
4.5 | 1.164 | 0.02037 | -0.149 | 57.161
5 | 1.21 | 0.02124 | -0.149 | 56.969
5.5 | 1.019 | 0.04076 | -0.054 | 24.996
6 | 1.05 | 0.0439 | -0.052 | 23.923
6.5 | 1.078 | 0.04741 | -0.051 | 22.746
7 | 1.102 | 0.05146 | -0.05 | 21.423
7.5 | 1.122 | 0.05495 | -0.051 | 20.424
8 | 1.137 | 0.06064 | -0.049 | 18.755
8.5 | 1.147 | 0.0663 | -0.048 | 17.306
9 | 1.153 | 0.07166 | -0.049 | 16.085
9.5 | 1.153 | 0.07896 | -0.048 | 14.596
10 | 1.133 | 0.08721 | -0.047 | 12.986

## 10. Re 100k Mach 0.00 (2)
BIGFOIL.COM POLAR EXPORT
HL73-650
HL73-650 |  |  |  | Cl Max: | 1.4253 | at alpha= | 10 | deg
XFOIL ncrit=9 |  |  |  | L/D Max: | 65.8945 | at alpha= | 6.5 | deg
Re: | 100000 |  |  | Cd Min: | 0.23428 | at alpha= | -20 | deg
Mach: | 0 |  |  | Cl=0 at alpha= | -3.0354 | deg
|  |  |  | @ Cl=0.1, Cd= | 0.030355
|  |  |  | @ Cl=0.4, Cd= | 0.026698
|  |  |  | @ Cl=0.6, Cd= | 0.029852
alpha (deg) | Cl | Cd | Cm | Cl/Cd
-20 | -0.5233 | 0.23428 | -0.0082 | -2.2337
-19.5 | -0.5074 | 0.22863 | -0.0115 | -2.2193
-19 | -0.4917 | 0.22321 | -0.0148 | -2.2029
-18.5 | -0.4771 | 0.21905 | -0.0186 | -2.178
-18 | -0.4662 | 0.21709 | -0.0227 | -2.1475
-17.5 | -0.4579 | 0.21525 | -0.0264 | -2.1273
-16.5 | -0.4208 | 0.19462 | -0.0289 | -2.1622
-16 | -0.4066 | 0.18857 | -0.0305 | -2.1562
-15.5 | -0.3938 | 0.18287 | -0.0323 | -2.1534
-15 | -0.3821 | 0.17733 | -0.034 | -2.1547
-14.5 | -0.3717 | 0.17208 | -0.0357 | -2.16
-14 | -0.3647 | 0.16821 | -0.0379 | -2.1681
-13.5 | -0.367 | 0.16706 | -0.0407 | -2.1968
-13 | -0.3481 | 0.15601 | -0.0394 | -2.2313
-12.5 | -0.3385 | 0.15033 | -0.0391 | -2.2517
-12 | -0.3329 | 0.1454 | -0.0393 | -2.2895
-11.5 | -0.3337 | 0.14209 | -0.0401 | -2.3485
-11 | -0.3472 | 0.14143 | -0.0414 | -2.4549
-10.5 | -0.3591 | 0.13955 | -0.042 | -2.5733
-10 | -0.3259 | 0.12595 | -0.0369 | -2.5875
-9.5 | -0.3267 | 0.12171 | -0.0354 | -2.6842
-9 | -0.3371 | 0.11893 | -0.0344 | -2.8344
-8.5 | -0.3625 | 0.11854 | -0.0331 | -3.058
-8 | -0.3948 | 0.11823 | -0.0294 | -3.3393
-7.5 | -0.3779 | 0.1083 | -0.0249 | -3.4894
-7 | -0.3927 | 0.10534 | -0.0197 | -3.7279
-6.5 | -0.4171 | 0.10325 | -0.0145 | -4.0397
-6 | -0.3977 | 0.09811 | -0.0313 | -4.0536
-5.5 | -0.3666 | 0.0893 | -0.0325 | -4.1053
-5 | -0.3167 | 0.08015 | -0.0514 | -3.9513
-4.5 | -0.2585 | 0.07071 | -0.0684 | -3.6558
-4 | -0.1988 | 0.06217 | -0.0793 | -3.1977
-3 | 0.0073 | 0.03615 | -0.1161 | 0.20194
-2.5 | 0.0773 | 0.03105 | -0.1201 | 2.4895
-2 | 0.1426 | 0.02905 | -0.1223 | 4.9088
-1.5 | 0.1982 | 0.02789 | -0.1226 | 7.1065
-1 | 0.2604 | 0.02728 | -0.1246 | 9.5455
-0.5 | 0.3096 | 0.02717 | -0.1245 | 11.3949
0 | 0.3792 | 0.0266 | -0.127 | 14.2556
0.5 | 0.426 | 0.02682 | -0.1263 | 15.8837
1 | 0.4822 | 0.02796 | -0.1277 | 17.2461
1.5 | 0.5488 | 0.02898 | -0.1307 | 18.9372
2 | 0.604 | 0.02992 | -0.1315 | 20.1872
2.5 | 0.6691 | 0.03049 | -0.1334 | 21.9449
3 | 0.735 | 0.03091 | -0.1352 | 23.7787
3.5 | 0.7863 | 0.03138 | -0.1344 | 25.0574
4 | 0.8479 | 0.03172 | -0.1352 | 26.7308
4.5 | 0.9099 | 0.03198 | -0.1359 | 28.4522
5 | 0.9993 | 0.03009 | -0.1388 | 33.2104
5.5 | 1.1201 | 0.02492 | -0.1434 | 44.9478
6 | 1.2122 | 0.02064 | -0.1434 | 58.7306
6.5 | 1.2487 | 0.01895 | -0.1357 | 65.8945
7 | 1.2462 | 0.02098 | -0.1234 | 59.3994
7.5 | 1.2195 | 0.0263 | -0.1109 | 46.3688
8 | 1.2202 | 0.03096 | -0.1025 | 39.4121
8.5 | 1.2462 | 0.03491 | -0.0981 | 35.6975
9 | 1.3453 | 0.04175 | -0.1031 | 32.2228
9.5 | 1.3947 | 0.04769 | -0.1021 | 29.2451
10 | 1.4253 | 0.05564 | -0.0981 | 25.6165
10.5 | 1.4139 | 0.06493 | -0.0892 | 21.7758
11 | 1.393 | 0.07388 | -0.0815 | 18.8549
11.5 | 1.3777 | 0.09003 | -0.0769 | 15.3027
12 | 1.3132 | 0.0955 | -0.0703 | 13.7508
13 | 1.1765 | 0.12279 | -0.0799 | 9.5814
13.5 | 0.9272 | 0.1467 | -0.0913 | 6.3204
14 | 1.1024 | 0.17582 | -0.1122 | 6.27
14.5 | 1.0825 | 0.18825 | -0.1227 | 5.7503
15 | 1.1259 | 0.1967 | -0.1162 | 5.7239

## 11. Re 100k Mach 0.10 (1)
BIGFOIL.COM POLAR EXPORT
HL73-650
HL73-650 |  |  |  | Cl Max: | 1.215 | at alpha= | 5 | deg
JavaFoil+Calcfoil stall+Eppler ext transition |  |  |  | L/D Max: | 69.862 | at alpha= | 3 | deg
Re: | 100000 |  |  | Cd Min: | 0.01296 | at alpha= | -1 | deg
Mach: | 0.1 |  |  | Cl=0 at alpha= | -5.8636 | deg
|  |  |  | @ Cl=0.1, Cd= | 0.043743
|  |  |  | @ Cl=0.4, Cd= | 0.034561
|  |  |  | @ Cl=0.6, Cd= | 0.013023
alpha (deg) | Cl | Cd | Cm | Cl/Cd
-16.5 | -0.184 | 0.26357 | -0.047 | -0.699
-16 | -0.195 | 0.38565 | -0.046 | -0.506
-15.5 | -0.206 | 0.3528 | -0.046 | -0.584
-15 | -0.217 | 0.31789 | -0.046 | -0.683
-14.5 | -0.228 | 0.29083 | -0.045 | -0.784
-14 | -0.238 | 0.24977 | -0.045 | -0.954
-13.5 | -0.248 | 0.23497 | -0.045 | -1.054
-13 | -0.256 | 0.20174 | -0.044 | -1.267
-12.5 | -0.262 | 0.18038 | -0.044 | -1.453
-12 | -0.266 | 0.161 | -0.043 | -1.654
-11.5 | -0.268 | 0.14385 | -0.043 | -1.861
-11 | -0.266 | 0.132 | -0.043 | -2.015
-10.5 | -0.26 | 0.11718 | -0.042 | -2.223
-10 | -0.251 | 0.10444 | -0.042 | -2.4
-9.5 | -0.236 | 0.09513 | -0.043 | -2.485
-9 | -0.217 | 0.0851 | -0.043 | -2.553
-8.5 | -0.193 | 0.07771 | -0.044 | -2.489
-8 | -0.165 | 0.07045 | -0.046 | -2.34
-7.5 | -0.132 | 0.06456 | -0.049 | -2.044
-7 | -0.095 | 0.05872 | -0.052 | -1.622
-6.5 | -0.055 | 0.05445 | -0.055 | -1.013
-6 | -0.012 | 0.05057 | -0.057 | -0.246
-5.5 | 0.032 | 0.04787 | -0.059 | 0.676
-5 | 0.079 | 0.04493 | -0.06 | 1.75
-4.5 | 0.125 | 0.04233 | -0.064 | 2.964
-4 | 0.173 | 0.04024 | -0.066 | 4.293
-3.5 | 0.22 | 0.03853 | -0.066 | 5.716
-3 | 0.268 | 0.03713 | -0.067 | 7.215
-2.5 | 0.316 | 0.03598 | -0.068 | 8.773
-2 | 0.363 | 0.03507 | -0.069 | 10.359
-1.5 | 0.411 | 0.03441 | -0.07 | 11.937
-1 | 0.567 | 0.01296 | -0.146 | 43.78
-0.5 | 0.625 | 0.01307 | -0.147 | 47.871
0 | 0.677 | 0.01328 | -0.147 | 50.949
0.5 | 0.733 | 0.01339 | -0.147 | 54.754
1 | 0.788 | 0.01359 | -0.147 | 58.009
1.5 | 0.844 | 0.01381 | -0.147 | 61.133
2 | 0.9 | 0.01405 | -0.148 | 64.066
2.5 | 0.955 | 0.01406 | -0.148 | 67.957
3 | 1.009 | 0.01445 | -0.148 | 69.862
3.5 | 1.071 | 0.01744 | -0.149 | 61.418
4 | 1.121 | 0.01938 | -0.15 | 57.86
4.5 | 1.17 | 0.02046 | -0.15 | 57.156
5 | 1.215 | 0.02134 | -0.15 | 56.934
5.5 | 1.023 | 0.04081 | -0.054 | 25.066
6 | 1.054 | 0.04405 | -0.052 | 23.93
6.5 | 1.082 | 0.04737 | -0.051 | 22.834
7 | 1.105 | 0.05143 | -0.05 | 21.485
7.5 | 1.124 | 0.05554 | -0.051 | 20.232
8 | 1.137 | 0.0615 | -0.049 | 18.492
8.5 | 1.146 | 0.0676 | -0.048 | 16.947
9 | 1.149 | 0.07322 | -0.049 | 15.686
9.5 | 1.146 | 0.07902 | -0.048 | 14.5
10 | 1.122 | 0.09051 | -0.047 | 12.394

## 12. Re 100k Mach 0.10 (2)
BIGFOIL.COM POLAR EXPORT
HL73-650
HL73-650 |  |  |  | Cl Max: | 1.4218 | at alpha= | 10 | deg
XFOIL ncrit=9 |  |  |  | L/D Max: | 65.6191 | at alpha= | 6.5 | deg
Re: | 100000 |  |  | Cd Min: | 0.23485 | at alpha= | -20 | deg
Mach: | 0.1 |  |  | Cl=0 at alpha= | -3.0354 | deg
|  |  |  | @ Cl=0.1, Cd= | 0.030617
|  |  |  | @ Cl=0.4, Cd= | 0.026806
|  |  |  | @ Cl=0.6, Cd= | 0.029869
alpha (deg) | Cl | Cd | Cm | Cl/Cd
-20 | -0.5245 | 0.23485 | -0.0082 | -2.2333
-19.5 | -0.5085 | 0.22918 | -0.0116 | -2.2188
-19 | -0.4927 | 0.22379 | -0.015 | -2.2016
-18.5 | -0.4782 | 0.21989 | -0.0188 | -2.1747
-18 | -0.4675 | 0.21805 | -0.0229 | -2.144
-17.5 | -0.4592 | 0.21619 | -0.0266 | -2.1241
-17 | -0.4417 | 0.20608 | -0.0286 | -2.1433
-16.5 | -0.4208 | 0.19489 | -0.0289 | -2.1592
-16 | -0.4067 | 0.18893 | -0.0307 | -2.1526
-15.5 | -0.3938 | 0.18324 | -0.0324 | -2.1491
-15 | -0.3821 | 0.17769 | -0.0342 | -2.1504
-14.5 | -0.3717 | 0.1725 | -0.0359 | -2.1548
-14 | -0.3653 | 0.16895 | -0.0382 | -2.1622
-13.5 | -0.368 | 0.16791 | -0.0409 | -2.1917
-13 | -0.3471 | 0.15617 | -0.0394 | -2.2226
-12.5 | -0.338 | 0.15067 | -0.0392 | -2.2433
-12 | -0.3326 | 0.14579 | -0.0394 | -2.2814
-11.5 | -0.3346 | 0.14286 | -0.0404 | -2.3422
-11 | -0.3484 | 0.14225 | -0.0416 | -2.4492
-10.5 | -0.3336 | 0.13243 | -0.0394 | -2.5191
-10 | -0.3249 | 0.12627 | -0.0369 | -2.5731
-9.5 | -0.3261 | 0.12207 | -0.0355 | -2.6714
-9 | -0.3382 | 0.11969 | -0.0346 | -2.8256
-8.5 | -0.3641 | 0.11937 | -0.0332 | -3.0502
-8 | -0.3961 | 0.11903 | -0.0295 | -3.3277
-7.5 | -0.3727 | 0.10819 | -0.0248 | -3.4449
-7 | -0.3898 | 0.10553 | -0.0198 | -3.6937
-6.5 | -0.4147 | 0.10351 | -0.0147 | -4.0064
-6 | -0.3922 | 0.09849 | -0.0354 | -3.9821
-5.5 | -0.3643 | 0.08972 | -0.0321 | -4.0604
-5 | -0.3174 | 0.08078 | -0.0501 | -3.9292
-4.5 | -0.2598 | 0.07138 | -0.0677 | -3.6397
-4 | -0.2019 | 0.06285 | -0.0787 | -3.2124
-3 | 0.0074 | 0.03667 | -0.1167 | 0.2018
-2.5 | 0.0759 | 0.03137 | -0.1205 | 2.4195
-2 | 0.1444 | 0.02923 | -0.1233 | 4.9401
-1.5 | 0.1979 | 0.02815 | -0.1231 | 7.0302
-1 | 0.2632 | 0.0274 | -0.1256 | 9.6058
0 | 0.3834 | 0.02674 | -0.1281 | 14.3381
0.5 | 0.4284 | 0.02692 | -0.127 | 15.9138
1 | 0.4823 | 0.02809 | -0.128 | 17.1698
1.5 | 0.5499 | 0.02914 | -0.1311 | 18.871
2 | 0.6097 | 0.03001 | -0.1325 | 20.3166
2.5 | 0.6759 | 0.03056 | -0.1345 | 22.1171
3 | 0.7246 | 0.03138 | -0.1338 | 23.0911
3.5 | 0.7891 | 0.03151 | -0.1348 | 25.0428
4 | 0.852 | 0.03184 | -0.1357 | 26.7588
4.5 | 0.9161 | 0.03202 | -0.1366 | 28.6102
5 | 1.01 | 0.02986 | -0.1398 | 33.8245
5.5 | 1.1212 | 0.02519 | -0.1431 | 44.5097
6 | 1.2195 | 0.02054 | -0.1436 | 59.372
6.5 | 1.2507 | 0.01906 | -0.135 | 65.6191
7 | 1.2448 | 0.02143 | -0.1222 | 58.0868
7.5 | 1.2184 | 0.02685 | -0.1098 | 45.378
8 | 1.2211 | 0.0314 | -0.1018 | 38.8885
8.5 | 1.2494 | 0.03545 | -0.0977 | 35.244
9 | 1.3514 | 0.04258 | -0.1028 | 31.7379
9.5 | 1.3972 | 0.04861 | -0.1012 | 28.7431
10 | 1.4218 | 0.05655 | -0.0964 | 25.1424
10.5 | 1.4066 | 0.06537 | -0.0874 | 21.5175
11 | 1.3798 | 0.07374 | -0.0793 | 18.7117
11.5 | 1.3741 | 0.09596 | -0.0766 | 14.3195
12 | 1.3126 | 0.1025 | -0.0711 | 12.8059
12.5 | 1.252 | 0.11249 | -0.0717 | 11.1299
13 | 1.1924 | 0.12612 | -0.0783 | 9.4545
13.5 | 1.097 | 0.16809 | -0.1104 | 6.5263
14 | 1.1007 | 0.17725 | -0.114 | 6.2099
14.5 | 1.0837 | 0.1894 | -0.124 | 5.7218
15 | 1.12 | 0.19738 | -0.1196 | 5.6743

## 13. Re 100k Mach 0.25 (1)
BIGFOIL.COM POLAR EXPORT
HL73-650
HL73-650 |  |  |  | Cl Max: | 1.243 | at alpha= | 5 | deg
JavaFoil+Calcfoil stall+Eppler ext transition |  |  |  | L/D Max: | 70.148 | at alpha= | 3 | deg
Re: | 100000 |  |  | Cd Min: | 0.01315 | at alpha= | -1 | deg
Mach: | 0.25 |  |  | Cl=0 at alpha= | -5.8587 | deg
|  |  |  | @ Cl=0.1, Cd= | 0.044542
|  |  |  | @ Cl=0.4, Cd= | 0.034916
|  |  |  | @ Cl=0.6, Cd= | 0.013153
alpha (deg) | Cl | Cd | Cm | Cl/Cd
-14.5 | -0.049 | 0.29445 | -0.052 | -0.166
-14 | -0.046 | 0.25175 | -0.052 | -0.183
-13.5 | -0.043 | 0.21837 | -0.052 | -0.198
-13 | -0.04 | 0.19355 | -0.052 | -0.209
-12.5 | -0.064 | 0.2981 | -0.056 | -0.215
-12 | -0.115 | 0.16769 | -0.049 | -0.688
-11.5 | -0.147 | 0.27882 | -0.047 | -0.526
-11 | -0.17 | 0.20788 | -0.046 | -0.819
-10.5 | -0.187 | 0.16701 | -0.046 | -1.119
-10 | -0.196 | 0.14559 | -0.044 | -1.35
-9.5 | -0.198 | 0.11788 | -0.044 | -1.683
-9 | -0.192 | 0.09977 | -0.044 | -1.929
-8.5 | -0.178 | 0.08739 | -0.044 | -2.043
-8 | -0.157 | 0.07829 | -0.046 | -2.006
-7.5 | -0.129 | 0.07028 | -0.048 | -1.831
-7 | -0.094 | 0.06327 | -0.051 | -1.493
-6.5 | -0.055 | 0.05659 | -0.055 | -0.98
-6 | -0.013 | 0.05277 | -0.057 | -0.239
-5.5 | 0.033 | 0.04881 | -0.059 | 0.676
-5 | 0.08 | 0.04566 | -0.061 | 1.761
-4.5 | 0.129 | 0.04292 | -0.065 | 2.994
-4 | 0.177 | 0.04066 | -0.067 | 4.357
-3.5 | 0.226 | 0.03883 | -0.068 | 5.821
-3 | 0.275 | 0.0374 | -0.069 | 7.355
-2.5 | 0.324 | 0.0362 | -0.07 | 8.957
-2 | 0.373 | 0.03528 | -0.07 | 10.578
-1.5 | 0.422 | 0.03462 | -0.071 | 12.192
-1 | 0.583 | 0.01315 | -0.15 | 44.332
-0.5 | 0.643 | 0.01316 | -0.151 | 48.83
0 | 0.695 | 0.01342 | -0.151 | 51.79
0.5 | 0.753 | 0.01366 | -0.151 | 55.131
1 | 0.809 | 0.01387 | -0.151 | 58.366
1.5 | 0.867 | 0.01411 | -0.151 | 61.417
2 | 0.924 | 0.01438 | -0.152 | 64.26
2.5 | 0.98 | 0.01435 | -0.152 | 68.293
3 | 1.035 | 0.01476 | -0.152 | 70.148
3.5 | 1.099 | 0.01791 | -0.153 | 61.368
4 | 1.15 | 0.01993 | -0.154 | 57.708
4.5 | 1.198 | 0.02109 | -0.154 | 56.826
5 | 1.243 | 0.02208 | -0.154 | 56.31
5.5 | 1.045 | 0.04156 | -0.055 | 25.146
6 | 1.074 | 0.04487 | -0.053 | 23.931
6.5 | 1.097 | 0.04872 | -0.052 | 22.521
7 | 1.115 | 0.05327 | -0.051 | 20.928
7.5 | 1.125 | 0.05712 | -0.051 | 19.701
8 | 1.128 | 0.06252 | -0.051 | 18.045
8.5 | 1.122 | 0.06991 | -0.051 | 16.056
9 | 1.108 | 0.07911 | -0.049 | 14.003
9.5 | 1.083 | 0.09007 | -0.048 | 12.03
10 | 1.026 | 0.10279 | -0.049 | 9.979

## 14. Re 100k Mach 0.25 (2)
BIGFOIL.COM POLAR EXPORT
HL73-650
HL73-650 |  |  |  | Cl Max: | 1.3913 | at alpha= | 9.5 | deg
XFOIL ncrit=9 |  |  |  | L/D Max: | 64.4116 | at alpha= | 6.5 | deg
Re: | 100000 |  |  | Cd Min: | 0.23817 | at alpha= | -20 | deg
Mach: | 0.25 |  |  | Cl=0 at alpha= | -2.8885 | deg
|  |  |  | @ Cl=0.1, Cd= | 0.032178
|  |  |  | @ Cl=0.4, Cd= | 0.027651
|  |  |  | @ Cl=0.6, Cd= | 0.030867
alpha (deg) | Cl | Cd | Cm | Cl/Cd
-20 | -0.5314 | 0.23817 | -0.0084 | -2.2312
-19.5 | -0.5146 | 0.23241 | -0.0119 | -2.2142
-19 | -0.4983 | 0.22756 | -0.0157 | -2.1898
-18.5 | -0.4851 | 0.22508 | -0.02 | -2.1552
-18 | -0.475 | 0.22349 | -0.0241 | -2.1254
-17 | -0.4376 | 0.20352 | -0.0276 | -2.1502
-16.5 | -0.422 | 0.19683 | -0.0294 | -2.144
-16 | -0.4078 | 0.19105 | -0.0314 | -2.1345
-15.5 | -0.3946 | 0.18534 | -0.0333 | -2.1291
-15 | -0.3825 | 0.17983 | -0.0351 | -2.127
-14.5 | -0.3729 | 0.17539 | -0.0373 | -2.1261
-14 | -0.37 | 0.17337 | -0.04 | -2.1342
-13.5 | -0.3741 | 0.17256 | -0.0424 | -2.1679
-13 | -0.344 | 0.1578 | -0.0396 | -2.18
-12.5 | -0.3364 | 0.15265 | -0.0398 | -2.2037
-12 | -0.3326 | 0.14836 | -0.0403 | -2.2418
-11.5 | -0.3411 | 0.14743 | -0.0418 | -2.3136
-11 | -0.3542 | 0.14649 | -0.0428 | -2.4179
-10.5 | -0.3235 | 0.13291 | -0.0386 | -2.434
-10 | -0.3212 | 0.12812 | -0.0372 | -2.507
-9.5 | -0.325 | 0.12449 | -0.0362 | -2.6107
-9 | -0.3463 | 0.12417 | -0.0358 | -2.7889
-8.5 | -0.3718 | 0.12371 | -0.034 | -3.0054
-8 | -0.3505 | 0.11279 | -0.029 | -3.1075
-7.5 | -0.3611 | 0.10946 | -0.0247 | -3.2989
-7 | -0.3805 | 0.10712 | -0.0204 | -3.5521
-6.5 | -0.4083 | 0.10555 | -0.0159 | -3.8683
-6 | -0.3876 | 0.09922 | -0.0318 | -3.9065
-5.5 | -0.356 | 0.09174 | -0.0321 | -3.8805
-5 | -0.3191 | 0.08373 | -0.0444 | -3.8111
-4.5 | -0.2646 | 0.07465 | -0.0632 | -3.5445
-4 | -0.2125 | 0.06628 | -0.0759 | -3.2061
-3.5 | -0.1443 | 0.05825 | -0.0884 | -2.4773
-3 | -0.0213 | 0.04101 | -0.1135 | -0.51939
-2.5 | 0.0742 | 0.03329 | -0.1236 | 2.2289
-2 | 0.1387 | 0.03051 | -0.1257 | 4.5461
-1.5 | 0.2027 | 0.02906 | -0.1272 | 6.9752
-1 | 0.2585 | 0.02836 | -0.1275 | 9.115
-0.5 | 0.3219 | 0.02805 | -0.1293 | 11.4759
0 | 0.38 | 0.0277 | -0.1304 | 13.7184
0.5 | 0.4417 | 0.02755 | -0.1308 | 16.0327
1 | 0.495 | 0.02871 | -0.1315 | 17.2414
1.5 | 0.5464 | 0.02996 | -0.1318 | 18.2377
2 | 0.6061 | 0.03097 | -0.1331 | 19.5706
2.5 | 0.6732 | 0.03161 | -0.1349 | 21.2971
3.5 | 0.8237 | 0.03174 | -0.1396 | 25.9515
4.5 | 0.9294 | 0.03312 | -0.1378 | 28.0616
5 | 1.0287 | 0.0307 | -0.1408 | 33.5081
5.5 | 1.1598 | 0.0247 | -0.1449 | 46.9555
6 | 1.2425 | 0.02087 | -0.1422 | 59.5352
6.5 | 1.2644 | 0.01963 | -0.1309 | 64.4116
7 | 1.2389 | 0.02366 | -0.1166 | 52.3626
7.5 | 1.2179 | 0.02938 | -0.1056 | 41.4534
8 | 1.2278 | 0.0338 | -0.0986 | 36.3254
8.5 | 1.2746 | 0.03863 | -0.0961 | 32.9951
9 | 1.3692 | 0.04658 | -0.099 | 29.3946
9.5 | 1.3913 | 0.05323 | -0.0939 | 26.1375
10 | 1.3889 | 0.06004 | -0.0867 | 23.1329
10.5 | 1.3631 | 0.06782 | -0.0788 | 20.0988
11 | 1.3264 | 0.07655 | -0.0732 | 17.3272
11.5 | 1.2845 | 0.08658 | -0.0708 | 14.836
12 | 1.2399 | 0.09837 | -0.0723 | 12.6045
12.5 | 1.1963 | 0.11217 | -0.0777 | 10.6651
13 | 1.1631 | 0.12748 | -0.0857 | 9.1238
13.5 | 1.1106 | 0.15922 | -0.1084 | 6.9753
14 | 1.088 | 0.18564 | -0.1256 | 5.8608
14.5 | 1.0997 | 0.19512 | -0.1285 | 5.636

## 15. Re 100k Mach 0.50 (1)
BIGFOIL.COM POLAR EXPORT
HL73-650
HL73-650 |  |  |  | Cl Max: | 1.343 | at alpha= | 20 | deg
JavaFoil+Calcfoil stall+Eppler ext transition |  |  |  | L/D Max: | 67.724 | at alpha= | 2.5 | deg
Re: | 100000 |  |  | Cd Min: | 0.01391 | at alpha= | -0.5 | deg
Mach: | 0.5 |  |  | Cl=0 at alpha= | -5.9024 | deg
|  |  |  | @ Cl=0.1, Cd= | 0.050134
|  |  |  | @ Cl=0.4, Cd= | 0.036592
|  |  |  | @ Cl=0.6, Cd= | 0.027032
alpha (deg) | Cl | Cd | Cm | Cl/Cd
-20 | -0.763 | 0.35284 | -0.088 | -2.162
-19.5 | -0.735 | 0.34316 | -0.086 | -2.142
-19 | -0.709 | 0.33344 | -0.086 | -2.125
-18.5 | -0.682 | 0.32887 | -0.086 | -2.074
-18 | -0.656 | 0.31051 | -0.086 | -2.111
-17.5 | -0.629 | 0.30604 | -0.086 | -2.056
-17 | -0.601 | 0.28842 | -0.084 | -2.085
-16.5 | -0.575 | 0.28394 | -0.084 | -2.024
-16 | -0.547 | 0.27682 | -0.081 | -1.977
-15.5 | -0.52 | 0.25992 | -0.08 | -2.001
-15 | -0.493 | 0.25493 | -0.077 | -1.932
-14.5 | -0.466 | 0.24929 | -0.077 | -1.868
-14 | -0.439 | 0.24513 | -0.077 | -1.791
-13.5 | -0.412 | 0.24128 | -0.077 | -1.709
-13 | -0.385 | 0.23373 | -0.075 | -1.647
-12.5 | -0.358 | 0.22993 | -0.075 | -1.558
-12 | -0.331 | 0.22731 | -0.075 | -1.458
-11.5 | -0.304 | 0.20554 | -0.075 | -1.481
-11 | -0.277 | 0.19166 | -0.073 | -1.447
-10.5 | -0.25 | 0.19088 | -0.073 | -1.311
-10 | -0.223 | 0.31283 | -0.074 | -0.714
-9.5 | -0.196 | 0.18369 | -0.07 | -1.068
-9 | -0.169 | 0.17002 | -0.07 | -0.996
-8.5 | -0.142 | 0.16691 | -0.071 | -0.853
-8 | -0.115 | 0.1497 | -0.062 | -0.77
-7.5 | -0.088 | 0.14713 | -0.062 | -0.6
-7 | -0.061 | 0.14482 | -0.062 | -0.424
-6.5 | -0.034 | 0.12356 | -0.05 | -0.279
-6 | -0.008 | 0.12585 | -0.051 | -0.06
-5.5 | 0.033 | 0.06028 | -0.061 | 0.553
-5 | 0.086 | 0.05148 | -0.064 | 1.675
-4.5 | 0.14 | 0.04629 | -0.067 | 3.029
-4 | 0.195 | 0.04297 | -0.071 | 4.543
-3.5 | 0.251 | 0.04042 | -0.075 | 6.203
-3 | 0.306 | 0.03865 | -0.076 | 7.922
-2.5 | 0.362 | 0.03729 | -0.077 | 9.696
-2 | 0.417 | 0.03628 | -0.078 | 11.487
-1.5 | 0.471 | 0.03558 | -0.079 | 13.251
-1 | 0.527 | 0.03515 | -0.08 | 14.984
-0.5 | 0.718 | 0.01391 | -0.168 | 51.629
0 | 0.774 | 0.01432 | -0.168 | 54.079
0.5 | 0.839 | 0.01466 | -0.168 | 57.267
1 | 0.901 | 0.01498 | -0.168 | 60.1
1.5 | 0.964 | 0.01536 | -0.168 | 62.728
2 | 1.026 | 0.01574 | -0.168 | 65.192
2.5 | 1.088 | 0.01607 | -0.169 | 67.724
3 | 1.162 | 0.01947 | -0.171 | 59.678
3.5 | 1.22 | 0.02182 | -0.171 | 55.916
4 | 1.272 | 0.02335 | -0.171 | 54.457
4.5 | 1.316 | 0.02443 | -0.171 | 53.845
5 | 1.1 | 0.0403 | -0.061 | 27.292
5.5 | 1.108 | 0.04567 | -0.057 | 24.262
6 | 1.082 | 0.05091 | -0.057 | 21.249
6.5 | 0.943 | 0.06758 | -0.058 | 13.956
7 | 0.68 | 0.10588 | -0.06 | 6.426
7.5 | 0.706 | 0.14514 | -0.056 | 4.864
8 | 0.732 | 0.13531 | -0.057 | 5.407
8.5 | 0.757 | 0.14334 | -0.057 | 5.282
9 | 0.784 | 0.15398 | -0.069 | 5.089
9.5 | 0.809 | 0.17217 | -0.068 | 4.698
10 | 0.834 | 0.16355 | -0.069 | 5.101
10.5 | 0.861 | 0.19552 | -0.077 | 4.402
11 | 0.887 | 0.20105 | -0.082 | 4.412
11.5 | 0.913 | 0.20918 | -0.085 | 4.365
12 | 0.939 | 0.21587 | -0.088 | 4.349
12.5 | 0.964 | 0.2214 | -0.088 | 4.353
13 | 0.99 | 0.23184 | -0.091 | 4.271
13.5 | 1.015 | 0.26246 | -0.092 | 3.868
14 | 1.04 | 0.26617 | -0.093 | 3.907
14.5 | 1.065 | 0.27844 | -0.093 | 3.823
15 | 1.091 | 0.29081 | -0.097 | 3.752
15.5 | 1.115 | 0.29314 | -0.097 | 3.805
16 | 1.14 | 0.29865 | -0.098 | 3.817
16.5 | 1.166 | 0.29565 | -0.101 | 3.945
17 | 1.192 | 0.3134 | -0.103 | 3.803
17.5 | 1.217 | 0.33446 | -0.105 | 3.639
18 | 1.243 | 0.32771 | -0.107 | 3.794
18.5 | 1.269 | 0.36478 | -0.11 | 3.48
19 | 1.293 | 0.37043 | -0.11 | 3.491
19.5 | 1.317 | 0.36702 | -0.11 | 3.588
20 | 1.343 | 0.36392 | -0.113 | 3.69

## 16. Re 100k Mach 0.50 (2)
BIGFOIL.COM POLAR EXPORT
HL73-650
HL73-650 |  |  |  | Cl Max: | 1.3662 | at alpha= | 20 | deg
XFOIL ncrit=9 |  |  |  | L/D Max: | 47.1982 | at alpha= | 6.5 | deg
Re: | 100000 |  |  | Cd Min: | 0.32722 | at alpha= | 20 | deg
Mach: | 0.5 |  |  | Cl=0 at alpha= | -2.486 | deg
|  |  |  | @ Cl=0.1, Cd= | 0.038646
|  |  |  | @ Cl=0.4, Cd= | 0.031786
|  |  |  | @ Cl=0.6, Cd= | 0.033715
alpha (deg) | Cl | Cd | Cm | Cl/Cd
-20 | -0.5687 | 0.25907 | -0.0099 | -2.1952
-19.5 | -0.5524 | 0.25689 | -0.0151 | -2.1503
-18.5 | -0.5109 | 0.23734 | -0.0215 | -2.1526
-18 | -0.4905 | 0.22848 | -0.024 | -2.1468
-17.5 | -0.4718 | 0.22151 | -0.0269 | -2.1299
-17 | -0.4538 | 0.21494 | -0.0297 | -2.1113
-16.5 | -0.4367 | 0.20851 | -0.0323 | -2.0944
-16 | -0.4206 | 0.20255 | -0.0349 | -2.0765
-15.5 | -0.4076 | 0.19827 | -0.0378 | -2.0558
-15 | -0.4011 | 0.19661 | -0.0409 | -2.0401
-14.5 | -0.3819 | 0.18579 | -0.0412 | -2.0555
-14 | -0.3663 | 0.17819 | -0.0411 | -2.0557
-13.5 | -0.3551 | 0.17258 | -0.0417 | -2.0576
-13 | -0.3484 | 0.16853 | -0.0429 | -2.0673
-12.5 | -0.3517 | 0.16772 | -0.0445 | -2.0969
-12 | -0.3378 | 0.15846 | -0.0435 | -2.1318
-11.5 | -0.3257 | 0.15108 | -0.0417 | -2.1558
-11 | -0.3206 | 0.14598 | -0.0408 | -2.1962
-10.5 | -0.3209 | 0.14232 | -0.0404 | -2.2548
-10 | -0.3384 | 0.14278 | -0.0407 | -2.3701
-9.5 | -0.3296 | 0.13439 | -0.0381 | -2.4526
-9 | -0.3233 | 0.1278 | -0.0344 | -2.5297
-8.5 | -0.33 | 0.12419 | -0.0313 | -2.6572
-8 | -0.3454 | 0.12199 | -0.0284 | -2.8314
-7.5 | -0.3775 | 0.12288 | -0.0263 | -3.0721
-7 | -0.3571 | 0.11366 | -0.0254 | -3.1418
-6.5 | -0.3339 | 0.10788 | -0.0328 | -3.0951
-6 | -0.3249 | 0.10247 | -0.038 | -3.1707
-5.5 | -0.3018 | 0.09585 | -0.0401 | -3.1487
-4.5 | -0.2635 | 0.08403 | -0.0513 | -3.1358
-4 | -0.2392 | 0.07768 | -0.061 | -3.0793
-3.5 | -0.2097 | 0.07151 | -0.0653 | -2.9325
-3 | -0.1331 | 0.06278 | -0.0851 | -2.1201
-2.5 | -0.0031 | 0.04657 | -0.118 | -0.066566
-2 | 0.1075 | 0.03807 | -0.1335 | 2.8237
-1.5 | 0.188 | 0.03425 | -0.1383 | 5.4891
-1 | 0.2647 | 0.0325 | -0.1408 | 8.1446
-0.5 | 0.3235 | 0.03192 | -0.1404 | 10.1347
0 | 0.3923 | 0.03179 | -0.1419 | 12.3404
0.5 | 0.4663 | 0.03175 | -0.1446 | 14.6866
1 | 0.5167 | 0.03188 | -0.1421 | 16.2077
1.5 | 0.5736 | 0.03331 | -0.1419 | 17.2201
2 | 0.6454 | 0.03441 | -0.1436 | 18.7562
2.5 | 0.7311 | 0.03497 | -0.1466 | 20.9065
3 | 0.7894 | 0.03577 | -0.1454 | 22.0688
3.5 | 0.868 | 0.03626 | -0.1466 | 23.9382
4 | 0.9205 | 0.03744 | -0.1444 | 24.586
4.5 | 1.0161 | 0.03655 | -0.1457 | 27.8003
5 | 1.1139 | 0.03394 | -0.1446 | 32.8197
5.5 | 1.1984 | 0.03007 | -0.1389 | 39.8537
6 | 1.2578 | 0.02713 | -0.1299 | 46.362
6.5 | 1.2786 | 0.02709 | -0.1162 | 47.1982
7 | 1.25 | 0.03323 | -0.1056 | 37.6166
7.5 | 1.2451 | 0.0394 | -0.0975 | 31.6015
8 | 1.2771 | 0.04451 | -0.091 | 28.6924
8.5 | 1.3233 | 0.05124 | -0.0861 | 25.8255
9 | 1.3219 | 0.05945 | -0.0812 | 22.2355
9.5 | 1.2998 | 0.06881 | -0.0782 | 18.8897
10 | 1.2677 | 0.07979 | -0.0782 | 15.888
10.5 | 1.2295 | 0.09279 | -0.082 | 13.2504
11 | 1.1903 | 0.10833 | -0.0902 | 10.9877
11.5 | 1.1572 | 0.12642 | -0.1022 | 9.1536
12 | 1.1395 | 0.14459 | -0.1138 | 7.8809
12.5 | 1.1343 | 0.15993 | -0.1226 | 7.0925
13 | 1.1372 | 0.17337 | -0.1299 | 6.5594
13.5 | 1.154 | 0.18376 | -0.1324 | 6.2799
14 | 1.1469 | 0.20674 | -0.1501 | 5.5475
14.5 | 1.1597 | 0.21754 | -0.1561 | 5.331
15 | 1.1987 | 0.231 | -0.1547 | 5.1892
15.5 | 1.191 | 0.23709 | -0.1664 | 5.0234
16 | 1.2326 | 0.25273 | -0.1644 | 4.8771
16.5 | 1.2254 | 0.25639 | -0.1769 | 4.7794
17 | 1.2508 | 0.26699 | -0.1795 | 4.6848
17.5 | 1.2661 | 0.27669 | -0.186 | 4.5759
18 | 1.2822 | 0.28475 | -0.1925 | 4.5029
18.5 | 1.3077 | 0.29738 | -0.1951 | 4.3974
19 | 1.3199 | 0.3034 | -0.2039 | 4.3504
19.5 | 1.3438 | 0.31423 | -0.207 | 4.2765
20 | 1.3662 | 0.32722 | -0.2112 | 4.1752

## 17. Re 250k Mach 0.00 (1)
BIGFOIL.COM POLAR EXPORT
HL73-650
HL73-650 |  |  |  | Cl Max: | 1.254 | at alpha= | 5.5 | deg
JavaFoil+Calcfoil stall+Eppler ext transition |  |  |  | L/D Max: | 102.943 | at alpha= | 3 | deg
Re: | 250000 |  |  | Cd Min: | 0.00904 | at alpha= | -1.5 | deg
Mach: | 0 |  |  | Cl=0 at alpha= | -5.8636 | deg
|  |  |  | @ Cl=0.1, Cd= | 0.038783
|  |  |  | @ Cl=0.4, Cd= | 0.025352
|  |  |  | @ Cl=0.6, Cd= | 0.0096623
alpha (deg) | Cl | Cd | Cm | Cl/Cd
-17 | -0.209 | 0.20954 | -0.051 | -0.999
-16.5 | -0.219 | 0.1994 | -0.05 | -1.097
-16 | -0.228 | 0.18508 | -0.05 | -1.233
-15.5 | -0.238 | 0.17791 | -0.05 | -1.336
-15 | -0.247 | 0.16732 | -0.048 | -1.476
-14.5 | -0.256 | 0.15577 | -0.049 | -1.641
-14 | -0.264 | 0.17948 | -0.048 | -1.469
-13.5 | -0.271 | 0.16402 | -0.046 | -1.65
-13 | -0.276 | 0.14822 | -0.047 | -1.865
-12.5 | -0.28 | 0.13578 | -0.046 | -2.064
-12 | -0.282 | 0.12256 | -0.045 | -2.299
-11.5 | -0.281 | 0.11344 | -0.045 | -2.475
-11 | -0.277 | 0.10251 | -0.044 | -2.697
-10.5 | -0.269 | 0.09402 | -0.043 | -2.857
-10 | -0.257 | 0.08466 | -0.044 | -3.034
-9.5 | -0.241 | 0.07754 | -0.044 | -3.104
-9 | -0.22 | 0.0717 | -0.045 | -3.07
-8.5 | -0.195 | 0.06567 | -0.047 | -2.971
-8 | -0.166 | 0.06082 | -0.05 | -2.725
-7.5 | -0.132 | 0.05589 | -0.054 | -2.369
-7 | -0.095 | 0.05179 | -0.057 | -1.841
-6.5 | -0.055 | 0.04832 | -0.058 | -1.141
-6 | -0.012 | 0.04522 | -0.06 | -0.274
-5.5 | 0.032 | 0.04228 | -0.063 | 0.764
-5 | 0.078 | 0.03978 | -0.065 | 1.971
-4.5 | 0.125 | 0.03765 | -0.067 | 3.321
-4 | 0.172 | 0.0358 | -0.068 | 4.806
-3.5 | 0.219 | 0.03435 | -0.068 | 6.384
-3 | 0.267 | 0.03311 | -0.068 | 8.055
-2.5 | 0.314 | 0.03205 | -0.069 | 9.804
-2 | 0.362 | 0.0312 | -0.07 | 11.59
-1.5 | 0.506 | 0.00904 | -0.147 | 55.947
-1 | 0.565 | 0.00965 | -0.147 | 58.53
-0.5 | 0.622 | 0.00967 | -0.147 | 64.351
0 | 0.678 | 0.00972 | -0.147 | 69.791
0.5 | 0.736 | 0.00977 | -0.148 | 75.325
1 | 0.791 | 0.00984 | -0.148 | 80.348
1.5 | 0.847 | 0.00994 | -0.148 | 85.242
2 | 0.903 | 0.01004 | -0.148 | 89.945
2.5 | 0.959 | 0.00965 | -0.148 | 99.365
3 | 1.013 | 0.00984 | -0.149 | 102.943
3.5 | 1.069 | 0.01355 | -0.149 | 78.884
4 | 1.12 | 0.01403 | -0.149 | 79.802
4.5 | 1.167 | 0.01713 | -0.149 | 68.125
5 | 1.212 | 0.01783 | -0.15 | 67.979
5.5 | 1.254 | 0.01853 | -0.15 | 67.688
6 | 1.051 | 0.0411 | -0.054 | 25.561
6.5 | 1.079 | 0.04376 | -0.053 | 24.648
7 | 1.103 | 0.04694 | -0.051 | 23.489
7.5 | 1.122 | 0.05004 | -0.052 | 22.432
8 | 1.137 | 0.05492 | -0.05 | 20.711
8.5 | 1.148 | 0.059 | -0.049 | 19.451
9 | 1.153 | 0.06319 | -0.05 | 18.241
9.5 | 1.153 | 0.06857 | -0.048 | 16.807
10 | 1.133 | 0.07563 | -0.048 | 14.977
10.5 | 1.105 | 0.08073 | -0.048 | 13.694

## 18. Re 250k Mach 0.00 (2)
BIGFOIL.COM POLAR EXPORT
HL73-650
HL73-650 |  |  |  | Cl Max: | 1.4275 | at alpha= | 10.5 | deg
XFOIL ncrit=9 |  |  |  | L/D Max: | 107.268 | at alpha= | 5 | deg
Re: | 250000 |  |  | Cd Min: | 0.23233 | at alpha= | -20 | deg
Mach: | 0 |  |  | Cl=0 at alpha= | -5.2255 | deg
|  |  |  | @ Cl=0.1, Cd= | 0.011482
|  |  |  | @ Cl=0.4, Cd= | 0.012197
|  |  |  | @ Cl=0.6, Cd= | 0.01053
alpha (deg) | Cl | Cd | Cm | Cl/Cd
-20 | -0.5181 | 0.23233 | -0.0099 | -2.23
-19.5 | -0.5027 | 0.22625 | -0.0126 | -2.2219
-19 | -0.4873 | 0.22059 | -0.0156 | -2.2091
-18.5 | -0.4721 | 0.21482 | -0.0185 | -2.1977
-18 | -0.4572 | 0.20894 | -0.0213 | -2.1882
-17.5 | -0.4421 | 0.20354 | -0.0245 | -2.1721
-17 | -0.4302 | 0.19929 | -0.0281 | -2.1587
-16.5 | -0.4214 | 0.19523 | -0.0314 | -2.1585
-15.5 | -0.3924 | 0.17951 | -0.0333 | -2.186
-15 | -0.3805 | 0.17382 | -0.0344 | -2.189
-14.5 | -0.37 | 0.16838 | -0.0356 | -2.1974
-14 | -0.3608 | 0.16303 | -0.0365 | -2.2131
-13.5 | -0.3534 | 0.15777 | -0.0371 | -2.24
-13 | -0.3478 | 0.15271 | -0.0373 | -2.2775
-12.5 | -0.345 | 0.14849 | -0.0377 | -2.3234
-12 | -0.3476 | 0.14518 | -0.0383 | -2.3943
-11.5 | -0.3506 | 0.14131 | -0.0383 | -2.4811
-11 | -0.3509 | 0.13663 | -0.0378 | -2.5683
-10.5 | -0.3532 | 0.13032 | -0.037 | -2.7103
-10 | -0.3417 | 0.12255 | -0.0332 | -2.7882
-9.5 | -0.3431 | 0.1183 | -0.0313 | -2.9003
-9 | -0.3466 | 0.11422 | -0.0294 | -3.0345
-8.5 | -0.3131 | 0.10637 | -0.0397 | -2.9435
-8 | -0.2811 | 0.09936 | -0.0541 | -2.8291
-7.5 | -0.2492 | 0.09135 | -0.0645 | -2.728
-7 | -0.2189 | 0.08106 | -0.0703 | -2.7005
-6.5 | -0.1709 | 0.07328 | -0.0806 | -2.3322
-6 | -0.0906 | 0.05985 | -0.113 | -1.5138
-5.5 | -0.0465 | 0.05103 | -0.1212 | -0.91123
-4.5 | 0.1229 | 0.0053 | -0.1514 | 23.1887
-4 | 0.1775 | 0.00379 | -0.1519 | 46.8338
-3.5 | 0.2325 | 0.01492 | -0.1571 | 15.5831
-3 | 0.2946 | 0.01379 | -0.1581 | 21.3633
-2.5 | 0.3482 | 0.01271 | -0.1576 | 27.3958
-2 | 0.4057 | 0.01214 | -0.1579 | 33.4185
-1.5 | 0.4638 | 0.01172 | -0.1583 | 39.5734
-1 | 0.5175 | 0.01115 | -0.1583 | 46.4126
-0.5 | 0.5726 | 0.01059 | -0.158 | 54.0699
0 | 0.6271 | 0.01047 | -0.1574 | 59.8949
0.5 | 0.6794 | 0.01043 | -0.1565 | 65.139
1 | 0.734 | 0.01034 | -0.156 | 70.9865
1.5 | 0.7913 | 0.01008 | -0.156 | 78.502
2 | 0.8582 | 0.0101 | -0.1586 | 84.9703
2.5 | 0.9136 | 0.01025 | -0.1584 | 89.1317
3 | 0.9685 | 0.01036 | -0.1578 | 93.4846
3.5 | 1.0222 | 0.0105 | -0.1569 | 97.3524
4 | 1.0726 | 0.01064 | -0.1553 | 100.8083
4.5 | 1.1233 | 0.01085 | -0.1539 | 103.53
5 | 1.166 | 0.01087 | -0.1505 | 107.2677
5.5 | 1.2002 | 0.01125 | -0.1455 | 106.6844
6 | 1.2031 | 0.01392 | -0.1358 | 86.4296
6.5 | 1.2154 | 0.01645 | -0.1286 | 73.8845
7 | 1.2166 | 0.01972 | -0.1198 | 61.6937
7.5 | 1.2353 | 0.02207 | -0.1136 | 55.9719
8 | 1.2544 | 0.0245 | -0.1078 | 51.2
8.5 | 1.2769 | 0.02686 | -0.1031 | 47.5391
9 | 1.2984 | 0.03079 | -0.0983 | 42.1695
9.5 | 1.3521 | 0.03537 | -0.0976 | 38.2273
10 | 1.3951 | 0.03964 | -0.0957 | 35.1942
10.5 | 1.4275 | 0.04697 | -0.0926 | 30.3917
11 | 1.4241 | 0.0561 | -0.0858 | 25.385
11.5 | 1.3548 | 0.0782 | -0.0723 | 17.3248
12 | 1.3115 | 0.0865 | -0.0683 | 15.1618
12.5 | 1.2622 | 0.09697 | -0.0682 | 13.0164
13 | 1.2051 | 0.11104 | -0.0736 | 10.8528
13.5 | 1.1418 | 0.13284 | -0.0885 | 8.5953
14 | 1.1137 | 0.15454 | -0.1025 | 7.2065
14.5 | 1.1119 | 0.16581 | -0.1078 | 6.7059
15.5 | 1.1056 | 0.19189 | -0.12 | 5.7616

## 19. Re 250k Mach 0.10 (1)
BIGFOIL.COM POLAR EXPORT
HL73-650
HL73-650 |  |  |  | Cl Max: | 1.259 | at alpha= | 5.5 | deg
JavaFoil+Calcfoil stall+Eppler ext transition |  |  |  | L/D Max: | 103.208 | at alpha= | 3 | deg
Re: | 250000 |  |  | Cd Min: | 0.00903 | at alpha= | -1.5 | deg
Mach: | 0.1 |  |  | Cl=0 at alpha= | -5.8636 | deg
|  |  |  | @ Cl=0.1, Cd= | 0.03887
|  |  |  | @ Cl=0.4, Cd= | 0.02555
|  |  |  | @ Cl=0.6, Cd= | 0.0096568
alpha (deg) | Cl | Cd | Cm | Cl/Cd
-16.5 | -0.184 | 0.20931 | -0.052 | -0.881
-16 | -0.195 | 0.19559 | -0.051 | -0.998
-15.5 | -0.206 | 0.18405 | -0.05 | -1.121
-15 | -0.217 | 0.17204 | -0.05 | -1.263
-14.5 | -0.228 | 0.16287 | -0.049 | -1.4
-14 | -0.238 | 0.15106 | -0.049 | -1.578
-13.5 | -0.248 | 0.17844 | -0.048 | -1.388
-13 | -0.256 | 0.16065 | -0.047 | -1.592
-12.5 | -0.262 | 0.14494 | -0.047 | -1.809
-12 | -0.266 | 0.12878 | -0.046 | -2.068
-11.5 | -0.268 | 0.11608 | -0.046 | -2.307
-11 | -0.266 | 0.10491 | -0.045 | -2.536
-10.5 | -0.26 | 0.09675 | -0.044 | -2.692
-10 | -0.251 | 0.08718 | -0.044 | -2.876
-9.5 | -0.236 | 0.07942 | -0.045 | -2.977
-9 | -0.217 | 0.07235 | -0.045 | -3.004
-8.5 | -0.193 | 0.06701 | -0.047 | -2.887
-8 | -0.165 | 0.06142 | -0.049 | -2.685
-7.5 | -0.132 | 0.05686 | -0.054 | -2.322
-7 | -0.095 | 0.05228 | -0.057 | -1.823
-6.5 | -0.055 | 0.04861 | -0.059 | -1.136
-6 | -0.012 | 0.0454 | -0.06 | -0.274
-5.5 | 0.032 | 0.04242 | -0.063 | 0.764
-5 | 0.079 | 0.03984 | -0.065 | 1.976
-4.5 | 0.126 | 0.03767 | -0.067 | 3.334
-4 | 0.173 | 0.03585 | -0.068 | 4.822
-3.5 | 0.22 | 0.03439 | -0.068 | 6.406
-3 | 0.268 | 0.03312 | -0.069 | 8.093
-2.5 | 0.316 | 0.03208 | -0.069 | 9.842
-2 | 0.363 | 0.03121 | -0.07 | 11.644
-1.5 | 0.508 | 0.00903 | -0.148 | 56.299
-1 | 0.567 | 0.00964 | -0.148 | 58.883
-0.5 | 0.626 | 0.00967 | -0.148 | 64.708
0 | 0.682 | 0.00971 | -0.148 | 70.196
0.5 | 0.739 | 0.00976 | -0.148 | 75.712
1 | 0.795 | 0.00985 | -0.149 | 80.699
1.5 | 0.851 | 0.00994 | -0.149 | 85.628
2 | 0.908 | 0.01005 | -0.149 | 90.325
2.5 | 0.963 | 0.00967 | -0.149 | 99.609
3 | 1.018 | 0.00987 | -0.149 | 103.208
3.5 | 1.074 | 0.01365 | -0.15 | 78.708
4 | 1.124 | 0.01573 | -0.15 | 71.466
4.5 | 1.172 | 0.01721 | -0.15 | 68.093
5 | 1.218 | 0.01801 | -0.15 | 67.617
5.5 | 1.259 | 0.01864 | -0.151 | 67.567
6 | 1.054 | 0.04119 | -0.054 | 25.599
6.5 | 1.082 | 0.04379 | -0.052 | 24.703
7 | 1.105 | 0.04727 | -0.052 | 23.376
7.5 | 1.124 | 0.05047 | -0.052 | 22.27
8 | 1.137 | 0.05502 | -0.05 | 20.671
8.5 | 1.146 | 0.0599 | -0.049 | 19.126
9 | 1.149 | 0.06426 | -0.05 | 17.874
9.5 | 1.146 | 0.06995 | -0.049 | 16.382
10 | 1.122 | 0.0765 | -0.047 | 14.665
10.5 | 1.09 | 0.08337 | -0.048 | 13.075

## 20. Re 250k Mach 0.10 (2)
BIGFOIL.COM POLAR EXPORT
HL73-650
HL73-650 |  |  |  | Cl Max: | 1.4217 | at alpha= | 10.5 | deg
XFOIL ncrit=9 |  |  |  | L/D Max: | 107.21 | at alpha= | 5 | deg
Re: | 250000 |  |  | Cd Min: | 0.05648 | at alpha= | 11 | deg
Mach: | 0.1 |  |  | Cl=0 at alpha= | -99 | deg
|  |  |  | @ Cl=0.1, Cd= | 0.0105
|  |  |  | @ Cl=0.4, Cd= | 0.0105
|  |  |  | @ Cl=0.6, Cd= | 0.0105
alpha (deg) | Cl | Cd | Cm | Cl/Cd
0 | 0.6308 | 0.0105 | -0.1582 | 60.0762
0.5 | 0.6829 | 0.01048 | -0.1572 | 65.1622
1 | 0.737 | 0.01042 | -0.1566 | 70.7294
1.5 | 0.7954 | 0.01016 | -0.1568 | 78.2874
2 | 0.8627 | 0.01015 | -0.1593 | 84.9951
2.5 | 0.9184 | 0.01031 | -0.1591 | 89.0786
3 | 0.9739 | 0.01041 | -0.1585 | 93.5543
3.5 | 1.0267 | 0.01057 | -0.1574 | 97.1334
4 | 1.0786 | 0.0107 | -0.1559 | 100.8037
4.5 | 1.1286 | 0.01091 | -0.1543 | 103.4464
5 | 1.1718 | 0.01093 | -0.1509 | 107.2095
5.5 | 1.204 | 0.01139 | -0.1454 | 105.7068
6 | 1.2056 | 0.01416 | -0.1354 | 85.1412
6.5 | 1.2158 | 0.01675 | -0.1278 | 72.5851
7 | 1.218 | 0.01997 | -0.1191 | 60.9915
7.5 | 1.2364 | 0.02237 | -0.1129 | 55.2705
8 | 1.2553 | 0.02487 | -0.107 | 50.4745
8.5 | 1.2777 | 0.02731 | -0.1023 | 46.7851
9 | 1.301 | 0.03141 | -0.0977 | 41.4199
9.5 | 1.3569 | 0.03619 | -0.0971 | 37.4938
10 | 1.3963 | 0.04058 | -0.0945 | 34.4086
10.5 | 1.4217 | 0.04792 | -0.0905 | 29.6682
11 | 1.414 | 0.05648 | -0.0835 | 25.0354

## 21. Re 250k Mach 0.25 (1)
BIGFOIL.COM POLAR EXPORT
HL73-650
HL73-650 |  |  |  | Cl Max: | 1.245 | at alpha= | 5 | deg
JavaFoil+Calcfoil stall+Eppler ext transition |  |  |  | L/D Max: | 103.438 | at alpha= | 3 | deg
Re: | 250000 |  |  | Cd Min: | 0.00974 | at alpha= | -1.5 | deg
Mach: | 0.25 |  |  | Cl=0 at alpha= | -5.8587 | deg
|  |  |  | @ Cl=0.1, Cd= | 0.03938
|  |  |  | @ Cl=0.4, Cd= | 0.027369
|  |  |  | @ Cl=0.6, Cd= | 0.0097713
alpha (deg) | Cl | Cd | Cm | Cl/Cd
-14.5 | -0.049 | 0.22503 | -0.057 | -0.218
-14 | -0.046 | 0.19547 | -0.057 | -0.236
-13.5 | -0.043 | 0.17373 | -0.056 | -0.249
-13 | -0.041 | 0.15315 | -0.056 | -0.265
-12.5 | -0.064 | 0.22529 | -0.056 | -0.285
-12 | -0.115 | 0.13027 | -0.053 | -0.886
-11.5 | -0.147 | 0.12095 | -0.051 | -1.213
-11 | -0.17 | 0.11217 | -0.05 | -1.518
-10.5 | -0.187 | 0.13082 | -0.049 | -1.429
-10 | -0.197 | 0.11258 | -0.047 | -1.746
-9.5 | -0.198 | 0.09612 | -0.046 | -2.065
-9 | -0.192 | 0.08188 | -0.046 | -2.35
-8.5 | -0.179 | 0.07317 | -0.046 | -2.44
-8 | -0.157 | 0.06554 | -0.047 | -2.396
-7.5 | -0.129 | 0.06056 | -0.051 | -2.126
-7 | -0.095 | 0.05512 | -0.056 | -1.715
-6.5 | -0.055 | 0.05003 | -0.059 | -1.109
-6 | -0.013 | 0.04629 | -0.06 | -0.272
-5.5 | 0.033 | 0.04305 | -0.062 | 0.767
-5 | 0.081 | 0.04031 | -0.067 | 1.997
-4.5 | 0.129 | 0.03796 | -0.068 | 3.389
-4 | 0.177 | 0.03607 | -0.07 | 4.914
-3.5 | 0.226 | 0.03452 | -0.07 | 6.55
-3 | 0.275 | 0.03324 | -0.07 | 8.279
-2.5 | 0.324 | 0.03215 | -0.071 | 10.087
-2 | 0.373 | 0.03127 | -0.072 | 11.94
-1.5 | 0.522 | 0.00974 | -0.151 | 53.639
-1 | 0.583 | 0.00976 | -0.152 | 59.727
-0.5 | 0.643 | 0.0098 | -0.152 | 65.614
0 | 0.7 | 0.00977 | -0.152 | 71.619
0.5 | 0.759 | 0.00984 | -0.152 | 77.151
1 | 0.816 | 0.00993 | -0.152 | 82.162
1.5 | 0.874 | 0.01004 | -0.153 | 87.043
2 | 0.932 | 0.01024 | -0.153 | 91.006
2.5 | 0.989 | 0.00987 | -0.153 | 100.117
3 | 1.045 | 0.0101 | -0.153 | 103.438
3.5 | 1.102 | 0.01401 | -0.154 | 78.668
4 | 1.153 | 0.01615 | -0.154 | 71.376
4.5 | 1.201 | 0.01779 | -0.154 | 67.498
5 | 1.245 | 0.01862 | -0.154 | 66.902
5.5 | 1.045 | 0.03891 | -0.057 | 26.867
6 | 1.074 | 0.04168 | -0.055 | 25.766
6.5 | 1.098 | 0.04486 | -0.053 | 24.465
7 | 1.115 | 0.04826 | -0.052 | 23.104
7.5 | 1.125 | 0.05158 | -0.052 | 21.818
8 | 1.128 | 0.05602 | -0.052 | 20.141
8.5 | 1.123 | 0.062 | -0.052 | 18.105
9 | 1.108 | 0.06829 | -0.05 | 16.222
9.5 | 1.084 | 0.07757 | -0.049 | 13.969
10 | 1.026 | 0.08422 | -0.049 | 12.18

## 22. Re 250k Mach 0.25 (2)
BIGFOIL.COM POLAR EXPORT
HL73-650
HL73-650 |  |  |  | Cl Max: | 1.3875 | at alpha= | 10 | deg
XFOIL ncrit=9 |  |  |  | L/D Max: | 107.077 | at alpha= | 5 | deg
Re: | 250000 |  |  | Cd Min: | 0.23586 | at alpha= | -20 | deg
Mach: | 0.25 |  |  | Cl=0 at alpha= | -5.2245 | deg
|  |  |  | @ Cl=0.1, Cd= | 0.024432
|  |  |  | @ Cl=0.4, Cd= | 0.012571
|  |  |  | @ Cl=0.6, Cd= | 0.010894
alpha (deg) | Cl | Cd | Cm | Cl/Cd
-20 | -0.5258 | 0.23586 | -0.0098 | -2.2293
-19.5 | -0.5094 | 0.2299 | -0.0129 | -2.2157
-19 | -0.493 | 0.22398 | -0.0161 | -2.2011
-18.5 | -0.477 | 0.21799 | -0.0192 | -2.1882
-18 | -0.461 | 0.21193 | -0.0222 | -2.1752
-17.5 | -0.4461 | 0.20735 | -0.0261 | -2.1514
-17 | -0.4344 | 0.2031 | -0.0296 | -2.1388
-16 | -0.4053 | 0.18806 | -0.0327 | -2.1552
-15.5 | -0.3921 | 0.18197 | -0.0339 | -2.1548
-15 | -0.3801 | 0.17633 | -0.0353 | -2.1556
-14.5 | -0.3694 | 0.17084 | -0.0364 | -2.1623
-14 | -0.3603 | 0.16549 | -0.0372 | -2.1772
-13.5 | -0.3529 | 0.16027 | -0.0377 | -2.2019
-13 | -0.348 | 0.1558 | -0.0382 | -2.2336
-12.5 | -0.3473 | 0.1522 | -0.0388 | -2.2819
-12 | -0.3493 | 0.1486 | -0.0391 | -2.3506
-11.5 | -0.3499 | 0.14427 | -0.0389 | -2.4253
-11 | -0.3495 | 0.13939 | -0.0383 | -2.5074
-10.5 | -0.3377 | 0.12971 | -0.0352 | -2.6035
-10 | -0.3355 | 0.12493 | -0.0331 | -2.6855
-9.5 | -0.3372 | 0.12066 | -0.0314 | -2.7946
-9 | -0.324 | 0.11471 | -0.0345 | -2.8245
-8.5 | -0.2945 | 0.10817 | -0.0481 | -2.7226
-8 | -0.2577 | 0.10003 | -0.0599 | -2.5762
-7.5 | -0.2323 | 0.08978 | -0.065 | -2.5874
-7 | -0.1916 | 0.08246 | -0.0721 | -2.3236
-6.5 | -0.1496 | 0.07459 | -0.0833 | -2.0056
-6 | -0.0751 | 0.06243 | -0.1146 | -1.2029
-5.5 | -0.0427 | 0.05555 | -0.1162 | -0.76868
-4.5 | 0.1123 | 0.02175 | -0.1599 | 5.1632
-4 | 0.1763 | 0.01816 | -0.1616 | 9.7081
-3.5 | 0.2405 | 0.01577 | -0.1627 | 15.2505
-3 | 0.297 | 0.01443 | -0.1623 | 20.5821
-2.5 | 0.3576 | 0.01318 | -0.1625 | 27.132
-2 | 0.4168 | 0.01233 | -0.1627 | 33.8037
-1.5 | 0.4738 | 0.0121 | -0.1625 | 39.157
-1 | 0.5359 | 0.01145 | -0.1634 | 46.8035
-0.5 | 0.5883 | 0.0109 | -0.1625 | 53.9725
0 | 0.6442 | 0.01087 | -0.1618 | 59.264
0.5 | 0.7039 | 0.0107 | -0.1617 | 65.785
1 | 0.7567 | 0.01075 | -0.1606 | 70.3907
1.5 | 0.8122 | 0.01069 | -0.1598 | 75.9775
2 | 0.8858 | 0.01049 | -0.1631 | 84.4423
2.5 | 0.944 | 0.01065 | -0.1628 | 88.6385
3 | 0.9993 | 0.0108 | -0.1618 | 92.5278
3.5 | 1.0556 | 0.01091 | -0.1607 | 96.7553
4 | 1.108 | 0.01107 | -0.1588 | 100.0903
4.5 | 1.1597 | 0.01122 | -0.1568 | 103.3601
5 | 1.2014 | 0.01122 | -0.1523 | 107.0766
5.5 | 1.2197 | 0.01243 | -0.1437 | 98.1255
6 | 1.2194 | 0.01528 | -0.1334 | 79.8037
6.5 | 1.2204 | 0.01816 | -0.1239 | 67.2026
7 | 1.225 | 0.02146 | -0.1155 | 57.0829
7.5 | 1.2434 | 0.02407 | -0.1092 | 51.6577
8 | 1.2607 | 0.02703 | -0.1031 | 46.6408
8.5 | 1.2834 | 0.02994 | -0.0982 | 42.8657
9 | 1.3158 | 0.03457 | -0.0942 | 38.0619
9.5 | 1.3694 | 0.04055 | -0.0926 | 33.7707
10 | 1.3875 | 0.04586 | -0.0873 | 30.2551
10.5 | 1.3846 | 0.0529 | -0.081 | 26.1739
11 | 1.3631 | 0.0611 | -0.075 | 22.3093
11.5 | 1.3306 | 0.07023 | -0.0709 | 18.9463
12 | 1.2919 | 0.0808 | -0.0697 | 15.9889
12.5 | 1.251 | 0.09293 | -0.0717 | 13.4617
13.5 | 1.1328 | 0.14334 | -0.0983 | 7.9029
14 | 1.1069 | 0.16731 | -0.1139 | 6.6159
14.5 | 1.1067 | 0.17974 | -0.1204 | 6.1572
15 | 1.1164 | 0.18836 | -0.1235 | 5.9269

## 23. Re 250k Mach 0.50 (1)
BIGFOIL.COM POLAR EXPORT
HL73-650
HL73-650 |  |  |  | Cl Max: | 1.343 | at alpha= | 20 | deg
JavaFoil+Calcfoil stall+Eppler ext transition |  |  |  | L/D Max: | 99.528 | at alpha= | 2.5 | deg
Re: | 250000 |  |  | Cd Min: | 0.01014 | at alpha= | -1 | deg
Mach: | 0.5 |  |  | Cl=0 at alpha= | -5.9024 | deg
|  |  |  | @ Cl=0.1, Cd= | 0.043331
|  |  |  | @ Cl=0.4, Cd= | 0.033011
|  |  |  | @ Cl=0.6, Cd= | 0.016472
alpha (deg) | Cl | Cd | Cm | Cl/Cd
-20 | -0.763 | 0.27521 | -0.089 | -2.771
-19.5 | -0.735 | 0.26417 | -0.087 | -2.783
-19 | -0.709 | 0.25924 | -0.087 | -2.733
-18.5 | -0.682 | 0.25461 | -0.086 | -2.679
-18 | -0.656 | 0.24022 | -0.087 | -2.729
-17.5 | -0.629 | 0.23574 | -0.087 | -2.669
-17 | -0.601 | 0.2225 | -0.084 | -2.703
-16.5 | -0.575 | 0.2183 | -0.084 | -2.632
-16 | -0.547 | 0.21052 | -0.082 | -2.6
-15.5 | -0.52 | 0.19928 | -0.081 | -2.61
-15 | -0.493 | 0.19364 | -0.078 | -2.545
-14.5 | -0.466 | 0.18804 | -0.077 | -2.477
-14 | -0.439 | 0.18402 | -0.077 | -2.386
-13.5 | -0.412 | 0.18024 | -0.078 | -2.287
-13 | -0.385 | 0.17355 | -0.075 | -2.219
-12.5 | -0.358 | 0.16983 | -0.075 | -2.109
-12 | -0.331 | 0.16696 | -0.075 | -1.985
-11.5 | -0.304 | 0.15329 | -0.076 | -1.986
-11 | -0.277 | 0.14481 | -0.073 | -1.915
-10.5 | -0.25 | 0.14286 | -0.073 | -1.753
-10 | -0.223 | 0.21925 | -0.074 | -1.019
-9.5 | -0.196 | 0.13374 | -0.07 | -1.468
-9 | -0.169 | 0.12569 | -0.071 | -1.347
-8.5 | -0.142 | 0.12315 | -0.072 | -1.156
-8 | -0.115 | 0.11205 | -0.063 | -1.028
-7.5 | -0.088 | 0.10966 | -0.063 | -0.805
-7 | -0.061 | 0.10687 | -0.063 | -0.574
-6.5 | -0.034 | 0.09296 | -0.053 | -0.37
-6 | -0.008 | 0.09576 | -0.053 | -0.079
-5.5 | 0.033 | 0.05059 | -0.063 | 0.659
-5 | 0.086 | 0.04435 | -0.066 | 1.945
-4.5 | 0.14 | 0.04042 | -0.071 | 3.471
-4 | 0.195 | 0.03837 | -0.076 | 5.093
-3.5 | 0.251 | 0.03629 | -0.077 | 6.913
-3 | 0.306 | 0.03482 | -0.077 | 8.796
-2.5 | 0.362 | 0.03364 | -0.078 | 10.753
-2 | 0.417 | 0.03273 | -0.079 | 12.735
-1.5 | 0.472 | 0.03206 | -0.08 | 14.711
-1 | 0.652 | 0.01014 | -0.169 | 64.299
-0.5 | 0.719 | 0.01022 | -0.169 | 70.336
0 | 0.78 | 0.01036 | -0.169 | 75.271
0.5 | 0.846 | 0.01047 | -0.17 | 80.751
1 | 0.908 | 0.01062 | -0.17 | 85.53
1.5 | 0.973 | 0.0108 | -0.17 | 90.053
2 | 1.037 | 0.01098 | -0.17 | 94.4
2.5 | 1.1 | 0.01105 | -0.171 | 99.528
3 | 1.165 | 0.01527 | -0.171 | 76.307
3.5 | 1.222 | 0.01773 | -0.171 | 68.965
4 | 1.274 | 0.01929 | -0.171 | 66.05
4.5 | 1.318 | 0.02069 | -0.172 | 63.715
5 | 1.1 | 0.03763 | -0.062 | 29.231
5.5 | 1.108 | 0.0417 | -0.058 | 26.576
6 | 1.082 | 0.04569 | -0.058 | 23.679
6.5 | 0.943 | 0.05675 | -0.059 | 16.623
7 | 0.681 | 0.0816 | -0.061 | 8.34
7.5 | 0.706 | 0.10496 | -0.057 | 6.726
8 | 0.732 | 0.10394 | -0.058 | 7.039
8.5 | 0.757 | 0.11151 | -0.059 | 6.791
9 | 0.784 | 0.11235 | -0.069 | 6.975
9.5 | 0.809 | 0.12702 | -0.069 | 6.369
10 | 0.834 | 0.12464 | -0.07 | 6.694
10.5 | 0.861 | 0.14207 | -0.077 | 6.059
11 | 0.887 | 0.15025 | -0.082 | 5.904
11.5 | 0.913 | 0.15322 | -0.085 | 5.959
12 | 0.939 | 0.16102 | -0.088 | 5.831
12.5 | 0.964 | 0.16566 | -0.088 | 5.819
13 | 0.99 | 0.17206 | -0.092 | 5.755
13.5 | 1.015 | 0.18553 | -0.092 | 5.472
14 | 1.04 | 0.18924 | -0.093 | 5.495
14.5 | 1.065 | 0.20204 | -0.093 | 5.269
15 | 1.091 | 0.21947 | -0.097 | 4.971
15.5 | 1.115 | 0.22228 | -0.097 | 5.018
16 | 1.14 | 0.22582 | -0.098 | 5.048
16.5 | 1.167 | 0.22584 | -0.101 | 5.165
17 | 1.192 | 0.23487 | -0.104 | 5.076
17.5 | 1.217 | 0.24586 | -0.105 | 4.95
18 | 1.243 | 0.25132 | -0.107 | 4.947
18.5 | 1.269 | 0.2698 | -0.11 | 4.705
19 | 1.293 | 0.27506 | -0.11 | 4.701
19.5 | 1.317 | 0.28149 | -0.11 | 4.679
20 | 1.343 | 0.26763 | -0.113 | 5.018

## 24. Re 250k Mach 0.50 (2)
BIGFOIL.COM POLAR EXPORT
HL73-650
HL73-650 |  |  |  | Cl Max: | 1.3521 | at alpha= | 20 | deg
XFOIL ncrit=9 |  |  |  | L/D Max: | 100.329 | at alpha= | 4.5 | deg
Re: | 250000 |  |  | Cd Min: | 0.31913 | at alpha= | 20 | deg
Mach: | 0.5 |  |  | Cl=0 at alpha= | -99 | deg
|  |  |  | @ Cl=0.1, Cd= | 0.041303
|  |  |  | @ Cl=0.4, Cd= | 0.014891
|  |  |  | @ Cl=0.6, Cd= | 0.013119
alpha (deg) | Cl | Cd | Cm | Cl/Cd
-5 | 0.0443 | 0.05516 | -0.1288 | 0.80312
-4.5 | 0.0912 | 0.04274 | -0.1482 | 2.1338
-4 | 0.1713 | 0.02966 | -0.1692 | 5.7755
-3.5 | 0.2433 | 0.01999 | -0.1785 | 12.1711
-3 | 0.3105 | 0.0171 | -0.179 | 18.1579
-2.5 | 0.385 | 0.01518 | -0.18 | 25.3623
-2 | 0.4458 | 0.01401 | -0.1788 | 31.8201
-1.5 | 0.5135 | 0.01338 | -0.1789 | 38.3782
-1 | 0.5794 | 0.01324 | -0.1787 | 43.7613
-0.5 | 0.6424 | 0.01287 | -0.1783 | 49.9145
0 | 0.7108 | 0.01225 | -0.1787 | 58.0245
0.5 | 0.7706 | 0.01247 | -0.1772 | 61.7963
1 | 0.8308 | 0.01264 | -0.1758 | 65.7278
1.5 | 0.8954 | 0.01269 | -0.175 | 70.5595
2 | 0.9657 | 0.01258 | -0.1751 | 76.7647
2.5 | 1.0449 | 0.01248 | -0.177 | 83.726
3 | 1.107 | 0.01272 | -0.175 | 87.0283
3.5 | 1.1744 | 0.0127 | -0.1733 | 92.4724
4 | 1.2332 | 0.01276 | -0.1698 | 96.6458
4.5 | 1.2812 | 0.01277 | -0.1638 | 100.3289
5 | 1.3026 | 0.01328 | -0.1525 | 98.0873
5.5 | 1.2723 | 0.01645 | -0.1353 | 77.3435
6 | 1.2692 | 0.01977 | -0.1245 | 64.1983
7 | 1.2692 | 0.02849 | -0.1071 | 44.549
7.5 | 1.2801 | 0.03292 | -0.1001 | 38.8852
8 | 1.2936 | 0.03784 | -0.0936 | 34.186
8.5 | 1.3226 | 0.04311 | -0.0874 | 30.6797
9 | 1.335 | 0.05002 | -0.082 | 26.6893
9.5 | 1.3222 | 0.05885 | -0.0782 | 22.4673
10 | 1.2947 | 0.06947 | -0.077 | 18.6368
10.5 | 1.2605 | 0.08193 | -0.0793 | 15.3851
11 | 1.2242 | 0.0965 | -0.0855 | 12.686
11.5 | 1.1904 | 0.11344 | -0.0956 | 10.4937
12 | 1.1636 | 0.13226 | -0.1079 | 8.7978
12.5 | 1.1492 | 0.14997 | -0.1183 | 7.6629
13 | 1.144 | 0.1653 | -0.127 | 6.9208
13.5 | 1.1458 | 0.17894 | -0.1345 | 6.4033
14 | 1.1535 | 0.19089 | -0.1407 | 6.0427
14.5 | 1.1692 | 0.207 | -0.1453 | 5.6483
15 | 1.1726 | 0.21982 | -0.1569 | 5.3344
15.5 | 1.1903 | 0.2292 | -0.1613 | 5.1933
16 | 1.2115 | 0.23882 | -0.1644 | 5.0729
17 | 1.2455 | 0.26151 | -0.1755 | 4.7627
17.5 | 1.256 | 0.27087 | -0.1857 | 4.6369
18 | 1.2752 | 0.28031 | -0.191 | 4.5492
18.5 | 1.2972 | 0.28935 | -0.1942 | 4.4832
19 | 1.3185 | 0.30147 | -0.1983 | 4.3736
19.5 | 1.3324 | 0.30972 | -0.2083 | 4.302
20 | 1.3521 | 0.31913 | -0.2138 | 4.2368

## 25. Re 500k Mach 0.00 (1)
BIGFOIL.COM POLAR EXPORT
HL73-650
HL73-650 |  |  |  | Cl Max: | 1.295 | at alpha= | 6 | deg
JavaFoil+Calcfoil stall+Eppler ext transition |  |  |  | L/D Max: | 132.244 | at alpha= | 3 | deg
Re: | 500000 |  |  | Cd Min: | 0.00729 | at alpha= | 0.5 | deg
Mach: | 0 |  |  | Cl=0 at alpha= | -5.8636 | deg
|  |  |  | @ Cl=0.1, Cd= | 0.036594
|  |  |  | @ Cl=0.4, Cd= | 0.0076258
|  |  |  | @ Cl=0.6, Cd= | 0.00737
alpha (deg) | Cl | Cd | Cm | Cl/Cd
-17 | -0.209 | 0.1858 | -0.055 | -1.127
-16.5 | -0.219 | 0.17207 | -0.054 | -1.272
-16 | -0.228 | 0.16235 | -0.054 | -1.407
-15.5 | -0.238 | 0.15478 | -0.054 | -1.537
-15 | -0.247 | 0.14544 | -0.053 | -1.699
-14.5 | -0.256 | 0.13712 | -0.053 | -1.866
-14 | -0.264 | 0.12839 | -0.052 | -2.055
-13.5 | -0.271 | 0.1222 | -0.052 | -2.217
-13 | -0.277 | 0.114 | -0.052 | -2.426
-12.5 | -0.28 | 0.10603 | -0.051 | -2.644
-12 | -0.282 | 0.09899 | -0.049 | -2.848
-11.5 | -0.281 | 0.09328 | -0.049 | -3.011
-11 | -0.277 | 0.09099 | -0.048 | -3.04
-10.5 | -0.269 | 0.08301 | -0.046 | -3.237
-10 | -0.257 | 0.07677 | -0.047 | -3.346
-9.5 | -0.241 | 0.07036 | -0.047 | -3.422
-9 | -0.22 | 0.06473 | -0.049 | -3.402
-8.5 | -0.195 | 0.06051 | -0.054 | -3.227
-8 | -0.166 | 0.05623 | -0.058 | -2.952
-7.5 | -0.133 | 0.05217 | -0.06 | -2.541
-7 | -0.095 | 0.04845 | -0.064 | -1.971
-6.5 | -0.055 | 0.04518 | -0.065 | -1.222
-6 | -0.012 | 0.0424 | -0.066 | -0.293
-5.5 | 0.032 | 0.03973 | -0.067 | 0.814
-5 | 0.079 | 0.03748 | -0.068 | 2.094
-4.5 | 0.125 | 0.03554 | -0.069 | 3.522
-4 | 0.213 | 0.00805 | -0.145 | 26.454
-3.5 | 0.219 | 0.03262 | -0.069 | 6.727
-3 | 0.267 | 0.03146 | -0.07 | 8.481
-2.5 | 0.389 | 0.00765 | -0.147 | 50.863
-2 | 0.448 | 0.00752 | -0.147 | 59.529
-1.5 | 0.506 | 0.0074 | -0.147 | 68.395
-1 | 0.565 | 0.00737 | -0.148 | 76.638
-0.5 | 0.623 | 0.00737 | -0.148 | 84.438
0 | 0.683 | 0.00735 | -0.148 | 92.953
0.5 | 0.741 | 0.00729 | -0.149 | 101.56
1 | 0.797 | 0.00732 | -0.149 | 108.895
1.5 | 0.854 | 0.00734 | -0.149 | 116.462
2 | 0.912 | 0.00738 | -0.15 | 123.549
2.5 | 0.964 | 0.00756 | -0.149 | 127.382
3 | 1.019 | 0.0077 | -0.149 | 132.244
3.5 | 1.071 | 0.01147 | -0.15 | 93.409
4 | 1.122 | 0.01183 | -0.15 | 94.89
4.5 | 1.169 | 0.0151 | -0.15 | 77.417
5 | 1.214 | 0.01575 | -0.15 | 77.122
5.5 | 1.257 | 0.01636 | -0.15 | 76.826
6 | 1.295 | 0.01706 | -0.15 | 75.875
6.5 | 1.079 | 0.04195 | -0.055 | 25.716
7 | 1.103 | 0.04482 | -0.054 | 24.609
7.5 | 1.123 | 0.0477 | -0.054 | 23.537
8 | 1.138 | 0.05163 | -0.051 | 22.031
8.5 | 1.148 | 0.05545 | -0.051 | 20.697
9 | 1.153 | 0.05916 | -0.051 | 19.487
9.5 | 1.153 | 0.06403 | -0.05 | 18.002
10 | 1.133 | 0.06952 | -0.049 | 16.294
10.5 | 1.106 | 0.07439 | -0.049 | 14.862
11 | 1.072 | 0.08127 | -0.049 | 13.19

## 26. Re 500k Mach 0.00 (2)
BIGFOIL.COM POLAR EXPORT
HL73-650
HL73-650 |  |  |  | Cl Max: | 1.4479 | at alpha= | 11.5 | deg
XFOIL ncrit=9 |  |  |  | L/D Max: | 139.363 | at alpha= | 4.5 | deg
Re: | 500000 |  |  | Cd Min: | 0.1971 | at alpha= | -20 | deg
Mach: | 0 |  |  | Cl=0 at alpha= | -5.932 | deg
|  |  |  | @ Cl=0.1, Cd= | 0.013289
|  |  |  | @ Cl=0.4, Cd= | 0.0082809
|  |  |  | @ Cl=0.6, Cd= | 0.0075921
alpha (deg) | Cl | Cd | Cm | Cl/Cd
-20 | -0.3494 | 0.1971 | -0.0221 | -1.7727
-19.5 | -0.3383 | 0.19249 | -0.0256 | -1.7575
-18.5 | -0.316 | 0.18219 | -0.031 | -1.7345
-18 | -0.3054 | 0.17804 | -0.0331 | -1.7153
-17.5 | -0.2973 | 0.17438 | -0.0346 | -1.7049
-17 | -0.2927 | 0.17124 | -0.0351 | -1.7093
-16.5 | -0.2905 | 0.16835 | -0.0348 | -1.7256
-16 | -0.2899 | 0.16584 | -0.0347 | -1.7481
-15.5 | -0.2914 | 0.16368 | -0.0346 | -1.7803
-15 | -0.2939 | 0.16161 | -0.0346 | -1.8186
-14.5 | -0.2951 | 0.15879 | -0.0344 | -1.8584
-13.5 | -0.2792 | 0.148 | -0.0352 | -1.8865
-13 | -0.2617 | 0.14189 | -0.0393 | -1.8444
-12.5 | -0.2442 | 0.13537 | -0.0436 | -1.8039
-12 | -0.2276 | 0.12851 | -0.048 | -1.7711
-11.5 | -0.2138 | 0.12148 | -0.0517 | -1.76
-11 | -0.2029 | 0.11428 | -0.0573 | -1.7755
-10.5 | -0.187 | 0.10648 | -0.0624 | -1.7562
-10 | -0.1686 | 0.0967 | -0.0661 | -1.7435
-9.5 | -0.1435 | 0.08916 | -0.0711 | -1.6095
-9 | -0.1262 | 0.0819 | -0.075 | -1.5409
-8.5 | -0.1054 | 0.07382 | -0.0834 | -1.4278
-8 | -0.0783 | 0.06468 | -0.0918 | -1.2106
-7.5 | -0.0561 | 0.05574 | -0.099 | -1.0065
-7 | -0.0475 | 0.04478 | -0.1068 | -1.0607
-6.5 | -0.052 | 0.05236 | -0.1254 | -0.99312
-6 | -0.0068 | 0.03746 | -0.1454 | -0.18153
-5.5 | 0.0432 | 0.01455 | -0.1598 | 2.9691
-5 | 0.0959 | 0.01343 | -0.1594 | 7.1407
-4.5 | 0.1483 | 0.01163 | -0.1588 | 12.7515
-4 | 0.2014 | 0.01028 | -0.1583 | 19.5914
-3.5 | 0.2558 | 0.00952 | -0.1578 | 26.8697
-3 | 0.3106 | 0.00879 | -0.1575 | 35.3356
-2.5 | 0.3659 | 0.00843 | -0.1573 | 43.4045
-2 | 0.4208 | 0.00819 | -0.1571 | 51.3797
-1.5 | 0.4756 | 0.00807 | -0.1568 | 58.9343
-1 | 0.5303 | 0.00796 | -0.1567 | 66.6206
-0.5 | 0.5846 | 0.00769 | -0.1566 | 76.0208
0 | 0.6381 | 0.00735 | -0.1564 | 86.8163
0.5 | 0.6929 | 0.00746 | -0.1561 | 92.882
1.5 | 0.8007 | 0.00764 | -0.1552 | 104.8037
2 | 0.8545 | 0.00773 | -0.1548 | 110.5433
2.5 | 0.906 | 0.00773 | -0.1538 | 117.2057
3 | 0.9686 | 0.00735 | -0.1553 | 131.7823
3.5 | 1.0214 | 0.00753 | -0.1546 | 135.6441
4 | 1.0723 | 0.00771 | -0.1535 | 139.0791
4.5 | 1.1163 | 0.00801 | -0.1509 | 139.3633
5 | 1.1387 | 0.00978 | -0.1446 | 116.4315
5.5 | 1.1611 | 0.01196 | -0.1389 | 97.0819
6 | 1.1844 | 0.01403 | -0.1336 | 84.4191
6.5 | 1.2089 | 0.01591 | -0.1283 | 75.9837
7 | 1.2393 | 0.0172 | -0.1236 | 72.0523
7.5 | 1.268 | 0.01863 | -0.1189 | 68.0623
8 | 1.2858 | 0.02091 | -0.1127 | 61.4921
8.5 | 1.3061 | 0.0232 | -0.1072 | 56.2974
9 | 1.3294 | 0.02556 | -0.1025 | 52.011
9.5 | 1.355 | 0.02792 | -0.0985 | 48.5315
10 | 1.381 | 0.03094 | -0.0946 | 44.6348
10.5 | 1.4114 | 0.03508 | -0.0917 | 40.2338
11 | 1.4438 | 0.04146 | -0.089 | 34.8239
11.5 | 1.4479 | 0.04874 | -0.0837 | 29.7066
12 | 1.4308 | 0.05607 | -0.0772 | 25.5181
12.5 | 1.4034 | 0.06383 | -0.0719 | 21.9865
13 | 1.3852 | 0.07003 | -0.0687 | 19.7801

## 27. Re 500k Mach 0.10 (1)
BIGFOIL.COM POLAR EXPORT
HL73-650
HL73-650 |  |  |  | Cl Max: | 1.299 | at alpha= | 6 | deg
JavaFoil+Calcfoil stall+Eppler ext transition |  |  |  | L/D Max: | 132.542 | at alpha= | 3 | deg
Re: | 500000 |  |  | Cd Min: | 0.00729 | at alpha= | 0.5 | deg
Mach: | 0.1 |  |  | Cl=0 at alpha= | -5.8636 | deg
|  |  |  | @ Cl=0.1, Cd= | 0.036715
|  |  |  | @ Cl=0.4, Cd= | 0.016066
|  |  |  | @ Cl=0.6, Cd= | 0.0073545
alpha (deg) | Cl | Cd | Cm | Cl/Cd
-16.5 | -0.184 | 0.17857 | -0.056 | -1.033
-16 | -0.195 | 0.17188 | -0.055 | -1.137
-15.5 | -0.206 | 0.16208 | -0.054 | -1.274
-15 | -0.218 | 0.14863 | -0.054 | -1.463
-14.5 | -0.228 | 0.14087 | -0.054 | -1.62
-14 | -0.238 | 0.1301 | -0.053 | -1.833
-13.5 | -0.248 | 0.12406 | -0.053 | -1.997
-13 | -0.256 | 0.11547 | -0.052 | -2.216
-12.5 | -0.262 | 0.10834 | -0.052 | -2.421
-12 | -0.266 | 0.10204 | -0.051 | -2.611
-11.5 | -0.268 | 0.09489 | -0.051 | -2.824
-11 | -0.266 | 0.09276 | -0.048 | -2.869
-10.5 | -0.261 | 0.08524 | -0.047 | -3.057
-10 | -0.251 | 0.07793 | -0.047 | -3.218
-9.5 | -0.236 | 0.07136 | -0.048 | -3.314
-9 | -0.217 | 0.06618 | -0.049 | -3.285
-8.5 | -0.194 | 0.06089 | -0.054 | -3.18
-8 | -0.165 | 0.05672 | -0.057 | -2.911
-7.5 | -0.132 | 0.05297 | -0.06 | -2.496
-7 | -0.095 | 0.04865 | -0.064 | -1.963
-6.5 | -0.055 | 0.04531 | -0.065 | -1.221
-6 | -0.012 | 0.04252 | -0.065 | -0.293
-5.5 | 0.032 | 0.03986 | -0.067 | 0.814
-5 | 0.079 | 0.0376 | -0.069 | 2.097
-4.5 | 0.126 | 0.03562 | -0.07 | 3.53
-4 | 0.214 | 0.00804 | -0.146 | 26.618
-3.5 | 0.22 | 0.03267 | -0.07 | 6.747
-3 | 0.268 | 0.0315 | -0.07 | 8.512
-2.5 | 0.316 | 0.03049 | -0.071 | 10.36
-2 | 0.45 | 0.00748 | -0.148 | 60.165
-1.5 | 0.508 | 0.00745 | -0.148 | 68.286
-1 | 0.568 | 0.00736 | -0.148 | 77.077
-0.5 | 0.626 | 0.00735 | -0.149 | 85.179
0 | 0.686 | 0.00731 | -0.149 | 93.856
0.5 | 0.745 | 0.00729 | -0.149 | 102.18
1 | 0.801 | 0.0073 | -0.15 | 109.742
1.5 | 0.859 | 0.00733 | -0.15 | 117.14
2 | 0.916 | 0.00802 | -0.15 | 114.193
2.5 | 0.968 | 0.00757 | -0.15 | 127.851
3 | 1.024 | 0.00772 | -0.15 | 132.542
3.5 | 1.076 | 0.0115 | -0.15 | 93.558
4 | 1.126 | 0.0136 | -0.15 | 82.828
4.5 | 1.174 | 0.01517 | -0.15 | 77.375
5 | 1.22 | 0.01588 | -0.151 | 76.815
5.5 | 1.261 | 0.01646 | -0.151 | 76.661
6 | 1.299 | 0.01723 | -0.151 | 75.425
6.5 | 1.082 | 0.04204 | -0.055 | 25.74
7 | 1.105 | 0.04495 | -0.054 | 24.593
7.5 | 1.124 | 0.04783 | -0.054 | 23.5
8 | 1.137 | 0.05184 | -0.051 | 21.942
8.5 | 1.146 | 0.05578 | -0.051 | 20.541
9 | 1.149 | 0.05953 | -0.051 | 19.298
9.5 | 1.146 | 0.0645 | -0.05 | 17.766
10 | 1.122 | 0.0705 | -0.049 | 15.914
10.5 | 1.09 | 0.07537 | -0.049 | 14.464
11 | 1.051 | 0.08205 | -0.05 | 12.814

## 28. Re 500k Mach 0.10 (2)
BIGFOIL.COM POLAR EXPORT
HL73-650
HL73-650 |  |  |  | Cl Max: | 1.4388 | at alpha= | 11 | deg
XFOIL ncrit=9 |  |  |  | L/D Max: | 539.626 | at alpha= | -0.5 | deg
Re: | 500000 |  |  | Cd Min: | 0.23249 | at alpha= | -20 | deg
Mach: | 0.1 |  |  | Cl=0 at alpha= | -5.9344 | deg
|  |  |  | @ Cl=0.1, Cd= | 0.0028104
|  |  |  | @ Cl=0.4, Cd= | 0.0012152
|  |  |  | @ Cl=0.6, Cd= | 0.0032982
alpha (deg) | Cl | Cd | Cm | Cl/Cd
-20 | -0.5184 | 0.23249 | -0.0093 | -2.2298
-19.5 | -0.502 | 0.22646 | -0.0127 | -2.2167
-19 | -0.4866 | 0.22066 | -0.0161 | -2.2052
-18.5 | -0.472 | 0.21484 | -0.0195 | -2.197
-17.5 | -0.444 | 0.20183 | -0.0241 | -2.1999
-17 | -0.43 | 0.19616 | -0.0264 | -2.1921
-16.5 | -0.4165 | 0.1905 | -0.0286 | -2.1864
-16 | -0.4033 | 0.1847 | -0.0308 | -2.1835
-15.5 | -0.3904 | 0.17872 | -0.033 | -2.1844
-15 | -0.3805 | 0.17328 | -0.0353 | -2.1959
-14.5 | -0.3732 | 0.16802 | -0.0366 | -2.2212
-14 | -0.3692 | 0.16306 | -0.037 | -2.2642
-13.5 | -0.3666 | 0.1582 | -0.0366 | -2.3173
-13 | -0.362 | 0.15144 | -0.0349 | -2.3904
-12.5 | -0.3579 | 0.14668 | -0.0337 | -2.44
-12 | -0.3547 | 0.14209 | -0.0327 | -2.4963
-11.5 | -0.3523 | 0.13735 | -0.0319 | -2.565
-11 | -0.3366 | 0.13075 | -0.0352 | -2.5744
-10.5 | -0.3121 | 0.123 | -0.0415 | -2.5374
-10 | -0.2895 | 0.11516 | -0.0509 | -2.5139
-9.5 | -0.2654 | 0.10752 | -0.0575 | -2.4684
-9 | -0.2417 | 0.09822 | -0.0628 | -2.4608
-8.5 | -0.2068 | 0.09137 | -0.0702 | -2.2633
-8 | -0.1797 | 0.08445 | -0.077 | -2.1279
-7.5 | -0.1359 | 0.07615 | -0.092 | -1.7846
-7 | -0.0964 | 0.06728 | -0.1041 | -1.4328
-6.5 | -0.0525 | 0.05311 | -0.1244 | -0.98851
-6 | -0.0056 | 0.02133 | -0.1593 | -0.26254
-5.5 | 0.0371 | 0.00357 | -0.1533 | 10.3922
-5 | 0.0892 | 0.00297 | -0.1533 | 30.0337
-4.5 | 0.142 | 0.00219 | -0.1535 | 64.8402
-4 | 0.1956 | 0.00174 | -0.1535 | 112.4138
-3.5 | 0.2499 | 0.00153 | -0.1534 | 163.3333
-3 | 0.3044 | 0.00135 | -0.1534 | 225.4815
-2.5 | 0.3593 | 0.00126 | -0.1533 | 285.1587
-2 | 0.4138 | 0.0012 | -0.1532 | 344.8333
-1.5 | 0.4682 | 0.00117 | -0.153 | 400.1709
-1 | 0.5229 | 0.00114 | -0.153 | 458.6842
-0.5 | 0.5774 | 0.00107 | -0.1531 | 539.6262
0 | 0.6414 | 0.00738 | -0.1572 | 86.9106
0.5 | 0.6967 | 0.00749 | -0.1569 | 93.0174
1 | 0.7508 | 0.00758 | -0.1564 | 99.0501
1.5 | 0.8049 | 0.00767 | -0.156 | 104.9413
2 | 0.859 | 0.00776 | -0.1555 | 110.6959
2.5 | 0.9108 | 0.00777 | -0.1545 | 117.2201
3 | 0.9738 | 0.00739 | -0.1559 | 131.7727
3.5 | 1.0269 | 0.00757 | -0.1553 | 135.6539
4 | 1.078 | 0.00774 | -0.1541 | 139.2765
4.5 | 1.1218 | 0.00806 | -0.1514 | 139.1811
5 | 1.1421 | 0.00997 | -0.1446 | 114.5537
5.5 | 1.1656 | 0.01206 | -0.139 | 96.6501
6 | 1.1877 | 0.01419 | -0.1334 | 83.6998
6.5 | 1.2113 | 0.01604 | -0.1277 | 75.5175
7 | 1.2416 | 0.01736 | -0.123 | 71.5207
7.5 | 1.27 | 0.01885 | -0.1182 | 67.374
8 | 1.2869 | 0.02124 | -0.1118 | 60.5885
8.5 | 1.3071 | 0.0236 | -0.1063 | 55.3856
9 | 1.3305 | 0.02605 | -0.1015 | 51.0749
9.5 | 1.3561 | 0.02855 | -0.0975 | 47.4991
10 | 1.3827 | 0.03173 | -0.0936 | 43.5771
10.5 | 1.4133 | 0.03627 | -0.0906 | 38.9661
11 | 1.4388 | 0.04266 | -0.0871 | 33.7271
11.5 | 1.4374 | 0.04978 | -0.0814 | 28.8751
12 | 1.4175 | 0.05732 | -0.0753 | 24.7296
12.5 | 1.3849 | 0.06608 | -0.0705 | 20.9579
13 | 1.3593 | 0.0739 | -0.0682 | 18.3938
13.5 | 1.3324 | 0.08274 | -0.0679 | 16.1035
15 | 1.1059 | 0.17148 | -0.1136 | 6.4491
15.5 | 1.1074 | 0.18836 | -0.1235 | 5.8792
16 | 1.1124 | 0.19874 | -0.1293 | 5.5973

## 29. Re 500k Mach 0.25 (1)
BIGFOIL.COM POLAR EXPORT
HL73-650
HL73-650 |  |  |  | Cl Max: | 1.322 | at alpha= | 6 | deg
JavaFoil+Calcfoil stall+Eppler ext transition |  |  |  | L/D Max: | 133.081 | at alpha= | 3 | deg
Re: | 500000 |  |  | Cd Min: | 0.00723 | at alpha= | 0.5 | deg
Mach: | 0.25 |  |  | Cl=0 at alpha= | -5.8587 | deg
|  |  |  | @ Cl=0.1, Cd= | 0.037151
|  |  |  | @ Cl=0.4, Cd= | 0.017866
|  |  |  | @ Cl=0.6, Cd= | 0.0073572
alpha (deg) | Cl | Cd | Cm | Cl/Cd
-14.5 | -0.049 | 0.13995 | -0.061 | -0.35
-14 | -0.046 | 0.13212 | -0.061 | -0.35
-13.5 | -0.043 | 0.14653 | -0.06 | -0.296
-13 | -0.041 | 0.13126 | -0.059 | -0.309
-12.5 | -0.064 | 0.17608 | -0.057 | -0.365
-12 | -0.116 | 0.11377 | -0.057 | -1.015
-11.5 | -0.147 | 0.10564 | -0.056 | -1.389
-11 | -0.17 | 0.09836 | -0.055 | -1.732
-10.5 | -0.187 | 0.09024 | -0.054 | -2.073
-10 | -0.197 | 0.08443 | -0.051 | -2.328
-9.5 | -0.199 | 0.08347 | -0.05 | -2.378
-9 | -0.193 | 0.07393 | -0.049 | -2.604
-8.5 | -0.179 | 0.06563 | -0.049 | -2.721
-8 | -0.157 | 0.06008 | -0.051 | -2.615
-7.5 | -0.129 | 0.05575 | -0.058 | -2.312
-7 | -0.095 | 0.05098 | -0.061 | -1.857
-6.5 | -0.056 | 0.04668 | -0.064 | -1.19
-6 | -0.013 | 0.04336 | -0.066 | -0.291
-5.5 | 0.033 | 0.04042 | -0.068 | 0.818
-5 | 0.081 | 0.03799 | -0.07 | 2.122
-4.5 | 0.129 | 0.03587 | -0.071 | 3.59
-4 | 0.177 | 0.03412 | -0.072 | 5.2
-3.5 | 0.226 | 0.03276 | -0.071 | 6.906
-3 | 0.275 | 0.03161 | -0.071 | 8.709
-2.5 | 0.324 | 0.03056 | -0.073 | 10.619
-2 | 0.462 | 0.00751 | -0.152 | 61.544
-1.5 | 0.522 | 0.00739 | -0.152 | 70.705
-1 | 0.583 | 0.00736 | -0.152 | 79.189
-0.5 | 0.643 | 0.00735 | -0.153 | 87.507
0 | 0.705 | 0.00735 | -0.153 | 95.92
0.5 | 0.765 | 0.00723 | -0.154 | 105.873
1 | 0.823 | 0.00734 | -0.154 | 112.171
1.5 | 0.878 | 0.00811 | -0.153 | 108.223
2 | 0.936 | 0.00817 | -0.154 | 114.544
2.5 | 0.994 | 0.00768 | -0.154 | 129.403
3 | 1.051 | 0.0079 | -0.154 | 133.081
3.5 | 1.104 | 0.01186 | -0.154 | 93.112
4 | 1.155 | 0.01397 | -0.154 | 82.689
4.5 | 1.203 | 0.0157 | -0.154 | 76.615
5 | 1.248 | 0.01643 | -0.155 | 75.922
5.5 | 1.288 | 0.01716 | -0.155 | 75.042
6 | 1.322 | 0.01794 | -0.155 | 73.709
6.5 | 1.098 | 0.04287 | -0.056 | 25.607
7 | 1.115 | 0.04577 | -0.055 | 24.365
7.5 | 1.126 | 0.04892 | -0.054 | 23.009
8 | 1.128 | 0.05259 | -0.053 | 21.458
8.5 | 1.123 | 0.05722 | -0.052 | 19.618
9 | 1.108 | 0.06289 | -0.051 | 17.616
9.5 | 1.084 | 0.06997 | -0.05 | 15.486
10 | 1.026 | 0.07635 | -0.051 | 13.437
10.5 | 0.954 | 0.08495 | -0.051 | 11.227
11 | 0.869 | 0.09506 | -0.053 | 9.142

## 30. Re 500k Mach 0.25 (2)
BIGFOIL.COM POLAR EXPORT
HL73-650
HL73-650 |  |  |  | Cl Max: | 1.4042 | at alpha= | 10.5 | deg
XFOIL ncrit=9 |  |  |  | L/D Max: | 139.849 | at alpha= | 4 | deg
Re: | 500000 |  |  | Cd Min: | 0.23556 | at alpha= | -20 | deg
Mach: | 0.25 |  |  | Cl=0 at alpha= | -5.9615 | deg
|  |  |  | @ Cl=0.1, Cd= | 0.014417
|  |  |  | @ Cl=0.4, Cd= | 0.0085199
|  |  |  | @ Cl=0.6, Cd= | 0.0080318
alpha (deg) | Cl | Cd | Cm | Cl/Cd
-20 | -0.5241 | 0.23556 | -0.0097 | -2.2249
-19.5 | -0.5071 | 0.22948 | -0.0134 | -2.2098
-19 | -0.4912 | 0.22356 | -0.0169 | -2.1972
-18.5 | -0.476 | 0.21763 | -0.0203 | -2.1872
-18 | -0.4611 | 0.21043 | -0.0228 | -2.1912
-17.5 | -0.4462 | 0.20439 | -0.0248 | -2.1831
-17 | -0.4315 | 0.19856 | -0.0273 | -2.1731
-16.5 | -0.4173 | 0.19269 | -0.0296 | -2.1657
-16 | -0.4037 | 0.18681 | -0.0318 | -2.161
-15.5 | -0.3906 | 0.18096 | -0.0342 | -2.1585
-15 | -0.3814 | 0.17564 | -0.0362 | -2.1715
-14.5 | -0.3749 | 0.17053 | -0.0371 | -2.1984
-14 | -0.3711 | 0.16565 | -0.0371 | -2.2403
-13.5 | -0.3668 | 0.15944 | -0.0363 | -2.3006
-13 | -0.3604 | 0.15389 | -0.0345 | -2.3419
-12.5 | -0.3562 | 0.14911 | -0.0337 | -2.3888
-12 | -0.3525 | 0.14433 | -0.0329 | -2.4423
-11.5 | -0.348 | 0.13924 | -0.0326 | -2.4993
-11 | -0.3228 | 0.13132 | -0.0389 | -2.4581
-10.5 | -0.2971 | 0.12348 | -0.0463 | -2.4061
-10 | -0.2763 | 0.11602 | -0.0544 | -2.3815
-9.5 | -0.2506 | 0.10821 | -0.0613 | -2.3159
-9 | -0.2229 | 0.09951 | -0.0656 | -2.24
-8.5 | -0.1894 | 0.0923 | -0.0734 | -2.052
-8 | -0.1609 | 0.08518 | -0.0826 | -1.8889
-7.5 | -0.1174 | 0.0769 | -0.0956 | -1.5267
-7 | -0.0823 | 0.06866 | -0.1057 | -1.1987
-6.5 | -0.0489 | 0.05674 | -0.1207 | -0.86183
-5.5 | 0.0419 | 0.0195 | -0.1635 | 2.1487
-5 | 0.0941 | 0.01463 | -0.1646 | 6.432
-4.5 | 0.1495 | 0.01263 | -0.1641 | 11.8369
-4 | 0.2056 | 0.01122 | -0.1635 | 18.3244
-3.5 | 0.2616 | 0.00983 | -0.1631 | 26.6124
-3 | 0.3186 | 0.00903 | -0.1627 | 35.2824
-2.5 | 0.3761 | 0.00862 | -0.1623 | 43.6311
-2 | 0.4334 | 0.00838 | -0.1621 | 51.7184
-1.5 | 0.4903 | 0.00824 | -0.1618 | 59.5024
-1 | 0.5477 | 0.00816 | -0.1617 | 67.1201
-0.5 | 0.6048 | 0.00802 | -0.1616 | 75.4115
0 | 0.6597 | 0.00754 | -0.1614 | 87.4934
0.5 | 0.7166 | 0.00766 | -0.1611 | 93.5509
1.5 | 0.8286 | 0.00786 | -0.1601 | 105.4198
2 | 0.8841 | 0.00795 | -0.1595 | 111.2075
2.5 | 0.9378 | 0.00799 | -0.1584 | 117.3717
3.5 | 1.0573 | 0.00777 | -0.1588 | 136.0746
4 | 1.109 | 0.00793 | -0.1571 | 139.8487
4.5 | 1.149 | 0.00846 | -0.153 | 135.8156
5 | 1.161 | 0.0109 | -0.1445 | 106.5138
5.5 | 1.1869 | 0.01273 | -0.1388 | 93.2364
6 | 1.2024 | 0.01495 | -0.1314 | 80.4281
6.5 | 1.2242 | 0.01682 | -0.125 | 72.7824
7 | 1.2544 | 0.01834 | -0.1198 | 68.3969
7.5 | 1.2807 | 0.02016 | -0.1145 | 63.5268
8 | 1.2939 | 0.02307 | -0.1074 | 56.0858
8.5 | 1.3128 | 0.02597 | -0.1016 | 50.5506
9 | 1.3372 | 0.02895 | -0.0967 | 46.19
10 | 1.3895 | 0.03643 | -0.0882 | 38.1416
10.5 | 1.4042 | 0.04203 | -0.0835 | 33.4095
11 | 1.4018 | 0.04884 | -0.078 | 28.7019
11.5 | 1.3839 | 0.05679 | -0.0729 | 24.3687
12 | 1.3352 | 0.06978 | -0.0691 | 19.1344
12.5 | 1.2894 | 0.08256 | -0.0697 | 15.6177
13 | 1.2421 | 0.09743 | -0.0744 | 12.7486
13.5 | 1.2 | 0.1144 | -0.0837 | 10.4895
14 | 1.1612 | 0.13558 | -0.0979 | 8.5647
14.5 | 1.121 | 0.16806 | -0.1148 | 6.6702
15 | 1.1202 | 0.17846 | -0.1202 | 6.277
15.5 | 1.1123 | 0.19524 | -0.1294 | 5.6971

## 31. Re 500k Mach 0.50 (1)
BIGFOIL.COM POLAR EXPORT
HL73-650
HL73-650 |  |  |  | Cl Max: | 1.351 | at alpha= | 5 | deg
JavaFoil+Calcfoil stall+Eppler ext transition |  |  |  | L/D Max: | 127.64 | at alpha= | 2.5 | deg
Re: | 500000 |  |  | Cd Min: | 0.00768 | at alpha= | -1.5 | deg
Mach: | 0.5 |  |  | Cl=0 at alpha= | -5.9024 | deg
|  |  |  | @ Cl=0.1, Cd= | 0.0403
|  |  |  | @ Cl=0.4, Cd= | 0.030525
|  |  |  | @ Cl=0.6, Cd= | 0.0078376
alpha (deg) | Cl | Cd | Cm | Cl/Cd
-20 | -0.763 | 0.22544 | -0.089 | -3.383
-19.5 | -0.735 | 0.21986 | -0.087 | -3.344
-19 | -0.709 | 0.212 | -0.087 | -3.342
-18.5 | -0.682 | 0.20736 | -0.087 | -3.29
-18 | -0.656 | 0.20243 | -0.087 | -3.239
-17.5 | -0.629 | 0.19795 | -0.087 | -3.178
-17 | -0.602 | 0.18952 | -0.085 | -3.174
-16.5 | -0.575 | 0.18292 | -0.085 | -3.142
-16 | -0.548 | 0.17681 | -0.084 | -3.097
-15.5 | -0.52 | 0.16662 | -0.082 | -3.122
-15 | -0.493 | 0.16239 | -0.079 | -3.035
-14.5 | -0.466 | 0.15498 | -0.078 | -3.006
-14 | -0.439 | 0.1506 | -0.078 | -2.916
-13.5 | -0.412 | 0.14684 | -0.079 | -2.808
-13 | -0.385 | 0.14556 | -0.076 | -2.645
-12.5 | -0.358 | 0.14185 | -0.076 | -2.526
-12 | -0.331 | 0.13891 | -0.076 | -2.386
-11.5 | -0.304 | 0.12896 | -0.076 | -2.361
-11 | -0.277 | 0.12063 | -0.074 | -2.299
-10.5 | -0.25 | 0.11792 | -0.074 | -2.123
-10 | -0.223 | 0.17093 | -0.074 | -1.307
-9.5 | -0.196 | 0.11073 | -0.071 | -1.773
-9 | -0.169 | 0.10539 | -0.072 | -1.607
-8.5 | -0.142 | 0.10312 | -0.073 | -1.381
-8 | -0.115 | 0.09371 | -0.065 | -1.23
-7.5 | -0.088 | 0.09146 | -0.065 | -0.966
-7 | -0.061 | 0.0889 | -0.065 | -0.691
-6.5 | -0.034 | 0.07834 | -0.058 | -0.44
-6 | -0.008 | 0.07961 | -0.057 | -0.095
-5.5 | 0.033 | 0.04616 | -0.065 | 0.723
-5 | 0.086 | 0.04116 | -0.069 | 2.097
-4.5 | 0.141 | 0.03778 | -0.076 | 3.719
-4 | 0.196 | 0.03533 | -0.079 | 5.535
-3.5 | 0.251 | 0.03353 | -0.08 | 7.487
-3 | 0.306 | 0.03226 | -0.079 | 9.496
-2.5 | 0.362 | 0.03114 | -0.08 | 11.62
-2 | 0.417 | 0.03025 | -0.081 | 13.785
-1.5 | 0.584 | 0.00768 | -0.17 | 76.02
-1 | 0.652 | 0.00835 | -0.17 | 78.07
-0.5 | 0.719 | 0.00829 | -0.17 | 86.715
0 | 0.784 | 0.00834 | -0.17 | 93.977
0.5 | 0.849 | 0.00836 | -0.17 | 101.596
1 | 0.912 | 0.00844 | -0.171 | 108.106
1.5 | 0.977 | 0.00854 | -0.171 | 114.434
2 | 1.042 | 0.00867 | -0.171 | 120.17
2.5 | 1.106 | 0.00866 | -0.171 | 127.64
3 | 1.167 | 0.01293 | -0.172 | 90.243
3.5 | 1.224 | 0.01538 | -0.172 | 79.627
4 | 1.276 | 0.01687 | -0.172 | 75.631
4.5 | 1.32 | 0.01828 | -0.172 | 72.214
5 | 1.351 | 0.01936 | -0.172 | 69.789
5.5 | 1.108 | 0.03969 | -0.061 | 27.927
6 | 1.082 | 0.04306 | -0.059 | 25.126
6.5 | 0.943 | 0.05172 | -0.061 | 18.241
7 | 0.681 | 0.07024 | -0.064 | 9.692
7.5 | 0.706 | 0.09007 | -0.06 | 7.84
8 | 0.732 | 0.08664 | -0.06 | 8.446
8.5 | 0.757 | 0.09359 | -0.062 | 8.094
9 | 0.784 | 0.09438 | -0.07 | 8.304
9.5 | 0.809 | 0.10569 | -0.07 | 7.655
10 | 0.834 | 0.10373 | -0.071 | 8.044

## 32. Re 500k Mach 0.50 (2)
BIGFOIL.COM POLAR EXPORT
HL73-650
HL73-650 |  |  |  | Cl Max: | 1.3576 | at alpha= | 9 | deg
XFOIL ncrit=9 |  |  |  | L/D Max: | 138.022 | at alpha= | 4 | deg
Re: | 500000 |  |  | Cd Min: | 0.25293 | at alpha= | -20 | deg
Mach: | 0.5 |  |  | Cl=0 at alpha= | -6.8611 | deg
|  |  |  | @ Cl=0.1, Cd= | 0.03803
|  |  |  | @ Cl=0.4, Cd= | 0.0097869
|  |  |  | @ Cl=0.6, Cd= | 0.0089138
alpha (deg) | Cl | Cd | Cm | Cl/Cd
-20 | -0.5565 | 0.25293 | -0.0114 | -2.2002
-18.5 | -0.499 | 0.23066 | -0.0221 | -2.1634
-18 | -0.4808 | 0.22393 | -0.0252 | -2.1471
-17.5 | -0.4629 | 0.21728 | -0.0281 | -2.1304
-17 | -0.4456 | 0.21066 | -0.0308 | -2.1153
-16.5 | -0.429 | 0.20391 | -0.0333 | -2.1039
-16 | -0.414 | 0.19777 | -0.0355 | -2.0933
-15.5 | -0.4045 | 0.1929 | -0.0376 | -2.0969
-14.5 | -0.3859 | 0.18021 | -0.0368 | -2.1414
-14 | -0.3778 | 0.17481 | -0.0362 | -2.1612
-13.5 | -0.3702 | 0.16947 | -0.0359 | -2.1845
-13 | -0.363 | 0.16411 | -0.0355 | -2.2119
-12.5 | -0.3564 | 0.15872 | -0.0351 | -2.2455
-12 | -0.327 | 0.15026 | -0.042 | -2.1762
-11.5 | -0.2972 | 0.14211 | -0.0502 | -2.0913
-11 | -0.273 | 0.13457 | -0.0576 | -2.0287
-10.5 | -0.2469 | 0.12675 | -0.0646 | -1.9479
-10 | -0.2162 | 0.11714 | -0.0688 | -1.8457
-9.5 | -0.1827 | 0.10944 | -0.0763 | -1.6694
-9 | -0.1563 | 0.10226 | -0.0819 | -1.5285
-8.5 | -0.1217 | 0.09522 | -0.0937 | -1.2781
-8 | -0.0807 | 0.08692 | -0.1044 | -0.92844
-7.5 | -0.0549 | 0.07809 | -0.1107 | -0.70303
-7 | -0.009 | 0.07009 | -0.1207 | -0.12841
-6.5 | 0.0234 | 0.06371 | -0.1266 | 0.36729
-6 | 0.0327 | 0.05712 | -0.1298 | 0.57248
-5.5 | 0.0515 | 0.05035 | -0.1351 | 1.0228
-5 | 0.0863 | 0.04108 | -0.1481 | 2.1008
-4.5 | 0.1486 | 0.02721 | -0.1705 | 5.4612
-4 | 0.216 | 0.01536 | -0.1821 | 14.0625
-3.5 | 0.2828 | 0.01239 | -0.1827 | 22.8249
-3 | 0.3486 | 0.01051 | -0.1822 | 33.1684
-2.5 | 0.414 | 0.00959 | -0.1815 | 43.17
-2 | 0.4802 | 0.00921 | -0.1809 | 52.139
-1.5 | 0.546 | 0.00898 | -0.1805 | 60.8018
-1 | 0.6113 | 0.0089 | -0.1802 | 68.6854
-0.5 | 0.6761 | 0.00887 | -0.1798 | 76.2232
0.5 | 0.804 | 0.00844 | -0.1794 | 95.2607
1 | 0.8681 | 0.00863 | -0.1787 | 100.591
1.5 | 0.9326 | 0.0088 | -0.178 | 105.9773
2 | 0.9955 | 0.00892 | -0.1768 | 111.6031
2.5 | 1.056 | 0.009 | -0.1749 | 117.3333
3 | 1.1126 | 0.00894 | -0.1719 | 124.4519
3.5 | 1.1869 | 0.00866 | -0.1725 | 137.0554
4 | 1.2353 | 0.00895 | -0.1674 | 138.0223
4.5 | 1.2256 | 0.01124 | -0.1524 | 109.0391
5 | 1.2321 | 0.01351 | -0.1414 | 91.1991
5.5 | 1.2428 | 0.0161 | -0.1321 | 77.1925
6 | 1.2592 | 0.01883 | -0.1241 | 66.872
6.5 | 1.2833 | 0.02147 | -0.1171 | 59.7718
7 | 1.305 | 0.02456 | -0.1101 | 53.1352
7.5 | 1.3202 | 0.02839 | -0.103 | 46.5023
8 | 1.3347 | 0.03271 | -0.0962 | 40.804
8.5 | 1.3493 | 0.03779 | -0.0895 | 35.7052
9 | 1.3576 | 0.04426 | -0.0834 | 30.6733
9.5 | 1.3466 | 0.05269 | -0.0787 | 25.557
10 | 1.3196 | 0.06302 | -0.0768 | 20.9394
10.5 | 1.2814 | 0.07566 | -0.0785 | 16.9363
11 | 1.2484 | 0.0896 | -0.0836 | 13.933
11.5 | 1.2159 | 0.10573 | -0.0924 | 11.5
12 | 1.1874 | 0.12391 | -0.104 | 9.5828
12.5 | 1.1671 | 0.14205 | -0.1148 | 8.2161
13 | 1.1567 | 0.15846 | -0.1239 | 7.2996
13.5 | 1.1538 | 0.17304 | -0.1322 | 6.6678
14 | 1.1565 | 0.18649 | -0.1397 | 6.2014

## 33. Re 750k Mach 0.00 (1)
BIGFOIL.COM POLAR EXPORT
HL73-650
HL73-650 |  |  |  | Cl Max: | 1.382 | at alpha= | 7.5 | deg
JavaFoil+Calcfoil stall+Eppler ext transition |  |  |  | L/D Max: | 164.791 | at alpha= | 3 | deg
Re: | 750000 |  |  | Cd Min: | 0.0061 | at alpha= | 2.5 | deg
Mach: | 0 |  |  | Cl=0 at alpha= | -5.8636 | deg
|  |  |  | @ Cl=0.1, Cd= | 0.0076981
|  |  |  | @ Cl=0.4, Cd= | 0.0068144
|  |  |  | @ Cl=0.6, Cd= | 0.0066679
alpha (deg) | Cl | Cd | Cm | Cl/Cd
-17 | -0.21 | 0.16363 | -0.057 | -1.281
-16.5 | -0.219 | 0.16533 | -0.057 | -1.325
-16 | -0.229 | 0.15478 | -0.057 | -1.477
-15.5 | -0.238 | 0.14399 | -0.056 | -1.653
-15 | -0.247 | 0.13568 | -0.055 | -1.822
-14.5 | -0.256 | 0.13032 | -0.056 | -1.964
-14 | -0.264 | 0.12008 | -0.055 | -2.199
-13.5 | -0.271 | 0.11515 | -0.055 | -2.354
-13 | -0.277 | 0.1069 | -0.055 | -2.589
-12.5 | -0.281 | 0.10163 | -0.055 | -2.761
-12 | -0.282 | 0.09512 | -0.053 | -2.966
-11.5 | -0.281 | 0.08903 | -0.054 | -3.157
-11 | -0.277 | 0.08278 | -0.052 | -3.343
-10.5 | -0.269 | 0.07802 | -0.049 | -3.445
-10 | -0.257 | 0.07287 | -0.05 | -3.527
-9.5 | -0.241 | 0.06787 | -0.052 | -3.55
-9 | -0.22 | 0.06243 | -0.055 | -3.531
-8.5 | -0.195 | 0.05803 | -0.058 | -3.368
-8 | -0.166 | 0.05392 | -0.062 | -3.082
-7.5 | -0.133 | 0.05016 | -0.065 | -2.646
-7 | -0.096 | 0.04681 | -0.066 | -2.042
-6.5 | -0.055 | 0.04373 | -0.067 | -1.264
-6 | -0.012 | 0.04105 | -0.068 | -0.303
-5.5 | 0.032 | 0.03856 | -0.069 | 0.839
-5 | 0.097 | 0.00771 | -0.145 | 12.599
-4.5 | 0.155 | 0.00748 | -0.145 | 20.693
-4 | 0.213 | 0.0073 | -0.146 | 29.194
-3.5 | 0.272 | 0.00707 | -0.146 | 38.411
-3 | 0.33 | 0.00695 | -0.146 | 47.551
-2.5 | 0.389 | 0.00682 | -0.147 | 57.024
-2 | 0.448 | 0.00679 | -0.147 | 65.898
-1.5 | 0.506 | 0.00671 | -0.147 | 75.428
-1 | 0.565 | 0.00668 | -0.148 | 84.563
-0.5 | 0.623 | 0.00666 | -0.148 | 93.436
0 | 0.683 | 0.00663 | -0.148 | 102.929
0.5 | 0.741 | 0.00656 | -0.149 | 112.849
1 | 0.797 | 0.00657 | -0.149 | 121.348
1.5 | 0.854 | 0.0066 | -0.149 | 129.402
2 | 0.912 | 0.00661 | -0.15 | 137.85
2.5 | 0.969 | 0.0061 | -0.15 | 158.803
3 | 1.025 | 0.00622 | -0.15 | 164.791
3.5 | 1.072 | 0.01047 | -0.15 | 102.403
4 | 1.123 | 0.0108 | -0.15 | 104.042
4.5 | 1.17 | 0.01407 | -0.15 | 83.169
5 | 1.216 | 0.01467 | -0.15 | 82.881
5.5 | 1.258 | 0.01525 | -0.15 | 82.459
6 | 1.296 | 0.01588 | -0.15 | 81.621
6.5 | 1.33 | 0.01624 | -0.15 | 81.881
7 | 1.359 | 0.01686 | -0.151 | 80.562
7.5 | 1.382 | 0.01774 | -0.151 | 77.908
8 | 1.138 | 0.05028 | -0.053 | 22.629
8.5 | 1.148 | 0.05408 | -0.053 | 21.227
9 | 1.153 | 0.05768 | -0.053 | 19.992
9.5 | 1.153 | 0.06185 | -0.051 | 18.638
10 | 1.133 | 0.06727 | -0.051 | 16.842
10.5 | 1.106 | 0.07139 | -0.051 | 15.488
11 | 1.072 | 0.07816 | -0.05 | 13.716
11.5 | 1.033 | 0.08344 | -0.05 | 12.379
12 | 0.989 | 0.09017 | -0.051 | 10.973
12.5 | 0.943 | 0.09664 | -0.054 | 9.759

## 34. Re 750k Mach 0.00 (2)
BIGFOIL.COM POLAR EXPORT
HL73-650
HL73-650 |  |  |  | Cl Max: | 1.4609 | at alpha= | 12.5 | deg
XFOIL ncrit=9 |  |  |  | L/D Max: | 157.537 | at alpha= | 4 | deg
Re: | 750000 |  |  | Cd Min: | 0.22439 | at alpha= | 17.5 | deg
Mach: | 0 |  |  | Cl=0 at alpha= | -5.9157 | deg
|  |  |  | @ Cl=0.1, Cd= | 0.0097815
|  |  |  | @ Cl=0.4, Cd= | 0.0073983
|  |  |  | @ Cl=0.6, Cd= | 0.0070479
alpha (deg) | Cl | Cd | Cm | Cl/Cd
-10 | -0.2498 | 0.10536 | -0.0643 | -2.3709
-9.5 | -0.2225 | 0.09859 | -0.0696 | -2.2568
-9 | -0.191 | 0.09217 | -0.0762 | -2.0723
-8.5 | -0.166 | 0.08455 | -0.0841 | -1.9633
-8 | -0.1309 | 0.0763 | -0.0945 | -1.7156
-7.5 | -0.1033 | 0.06481 | -0.1082 | -1.5939
-7 | -0.0652 | 0.05934 | -0.116 | -1.0988
-6.5 | -0.0576 | 0.01682 | -0.1593 | -3.4245
-6 | -0.0086 | 0.01274 | -0.1595 | -0.67504
-5.5 | 0.0424 | 0.01097 | -0.1589 | 3.8651
-5 | 0.0951 | 0.00977 | -0.1584 | 9.7339
-4.5 | 0.1504 | 0.0099 | -0.158 | 15.1919
-4 | 0.2028 | 0.00872 | -0.1575 | 23.2569
-3.5 | 0.2563 | 0.00809 | -0.157 | 31.6811
-3 | 0.3102 | 0.00772 | -0.1566 | 40.1813
-2.5 | 0.3645 | 0.00747 | -0.1562 | 48.7952
-2 | 0.419 | 0.00736 | -0.1559 | 56.9293
-1.5 | 0.4739 | 0.00728 | -0.1557 | 65.0962
-1 | 0.5285 | 0.00719 | -0.1555 | 73.5049
-0.5 | 0.5834 | 0.00713 | -0.1554 | 81.8233
0 | 0.638 | 0.00686 | -0.1554 | 93.0029
0.5 | 0.6914 | 0.0066 | -0.1551 | 104.7576
1 | 0.7457 | 0.00665 | -0.1548 | 112.1353
1.5 | 0.8001 | 0.00674 | -0.1545 | 118.7092
2 | 0.8537 | 0.00683 | -0.154 | 124.9927
2.5 | 0.9053 | 0.00686 | -0.1531 | 131.9679
3.5 | 1.0052 | 0.00667 | -0.1506 | 150.7046
4 | 1.0681 | 0.00678 | -0.1524 | 157.5369
4.5 | 1.0951 | 0.00853 | -0.147 | 128.3822
5 | 1.1253 | 0.0103 | -0.1427 | 109.2524
5.5 | 1.1529 | 0.01218 | -0.138 | 94.6552
6 | 1.1866 | 0.01356 | -0.1342 | 87.5074
6.5 | 1.2208 | 0.01486 | -0.1304 | 82.1534
7 | 1.2543 | 0.01593 | -0.1262 | 78.7382
7.5 | 1.2853 | 0.01713 | -0.1218 | 75.0321
8 | 1.3128 | 0.01859 | -0.1171 | 70.6186
8.5 | 1.3349 | 0.02052 | -0.1117 | 65.0536
9 | 1.3459 | 0.02368 | -0.105 | 56.837
9.5 | 1.3736 | 0.02558 | -0.1011 | 53.6982
10 | 1.3983 | 0.02813 | -0.0969 | 49.7085
10.5 | 1.4228 | 0.03082 | -0.0931 | 46.1648
11 | 1.4447 | 0.03383 | -0.0893 | 42.7047
11.5 | 1.4599 | 0.0407 | -0.0853 | 35.8698
12.5 | 1.4609 | 0.04899 | -0.0757 | 29.8204
13 | 1.4459 | 0.05596 | -0.0715 | 25.8381
13.5 | 1.4224 | 0.06418 | -0.0686 | 22.1627
14 | 1.3904 | 0.07428 | -0.0678 | 18.7184
14.5 | 1.351 | 0.08683 | -0.0698 | 15.5591
15 | 1.3095 | 0.10178 | -0.0755 | 12.866
15.5 | 1.2659 | 0.12028 | -0.0858 | 10.5246
16 | 1.2203 | 0.14364 | -0.1009 | 8.4955
16.5 | 1.1291 | 0.19479 | -0.1283 | 5.7965
17 | 1.1199 | 0.2129 | -0.1375 | 5.2602
17.5 | 1.1277 | 0.22439 | -0.1435 | 5.0256

## 35. Re 750k Mach 0.10 (1)
BIGFOIL.COM POLAR EXPORT
HL73-650
HL73-650 |  |  |  | Cl Max: | 1.334 | at alpha= | 6.5 | deg
JavaFoil+Calcfoil stall+Eppler ext transition |  |  |  | L/D Max: | 164.673 | at alpha= | 3 | deg
Re: | 750000 |  |  | Cd Min: | 0.0061 | at alpha= | 2.5 | deg
Mach: | 0.1 |  |  | Cl=0 at alpha= | -5.8636 | deg
|  |  |  | @ Cl=0.1, Cd= | 0.0077424
|  |  |  | @ Cl=0.4, Cd= | 0.0068832
|  |  |  | @ Cl=0.6, Cd= | 0.006629
alpha (deg) | Cl | Cd | Cm | Cl/Cd
-16.5 | -0.185 | 0.1571 | -0.058 | -1.175
-16 | -0.196 | 0.16146 | -0.058 | -1.211
-15.5 | -0.207 | 0.1479 | -0.057 | -1.397
-15 | -0.218 | 0.13889 | -0.057 | -1.567
-14.5 | -0.228 | 0.13179 | -0.056 | -1.733
-14 | -0.239 | 0.12396 | -0.056 | -1.925
-13.5 | -0.248 | 0.11689 | -0.055 | -2.121
-13 | -0.256 | 0.10952 | -0.055 | -2.338
-12.5 | -0.262 | 0.10194 | -0.055 | -2.575
-12 | -0.267 | 0.09633 | -0.054 | -2.768
-11.5 | -0.268 | 0.09033 | -0.055 | -2.969
-11 | -0.266 | 0.0845 | -0.053 | -3.152
-10.5 | -0.261 | 0.07881 | -0.051 | -3.308
-10 | -0.251 | 0.07371 | -0.051 | -3.404
-9.5 | -0.237 | 0.06843 | -0.053 | -3.458
-9 | -0.218 | 0.06362 | -0.056 | -3.421
-8.5 | -0.194 | 0.0587 | -0.059 | -3.302
-8 | -0.165 | 0.05447 | -0.061 | -3.035
-7.5 | -0.132 | 0.05105 | -0.065 | -2.594
-7 | -0.096 | 0.0469 | -0.067 | -2.038
-6.5 | -0.055 | 0.04393 | -0.067 | -1.26
-6 | -0.012 | 0.0412 | -0.068 | -0.303
-5.5 | 0.032 | 0.0387 | -0.069 | 0.839
-5 | 0.098 | 0.00775 | -0.145 | 12.587
-4.5 | 0.156 | 0.00753 | -0.146 | 20.667
-4 | 0.214 | 0.00728 | -0.146 | 29.416
-3.5 | 0.273 | 0.00715 | -0.147 | 38.172
-3 | 0.332 | 0.00702 | -0.147 | 47.261
-2.5 | 0.391 | 0.0069 | -0.147 | 56.651
-2 | 0.45 | 0.00679 | -0.148 | 66.303
-1.5 | 0.508 | 0.00675 | -0.148 | 75.288
-1 | 0.568 | 0.00664 | -0.148 | 85.438
-0.5 | 0.626 | 0.00662 | -0.149 | 94.474
0 | 0.686 | 0.0066 | -0.149 | 104.05
0.5 | 0.745 | 0.00656 | -0.149 | 113.571
1 | 0.801 | 0.00656 | -0.15 | 122.083
1.5 | 0.859 | 0.00657 | -0.15 | 130.688
2 | 0.916 | 0.00661 | -0.15 | 138.689
2.5 | 0.973 | 0.0061 | -0.151 | 159.452
3 | 1.03 | 0.00625 | -0.151 | 164.673
3.5 | 1.078 | 0.01051 | -0.15 | 102.56
4 | 1.127 | 0.0125 | -0.15 | 90.162
4.5 | 1.175 | 0.01414 | -0.151 | 83.12
5 | 1.221 | 0.01475 | -0.151 | 82.767
5.5 | 1.263 | 0.01536 | -0.151 | 82.2
6 | 1.301 | 0.01599 | -0.151 | 81.322
6.5 | 1.334 | 0.01637 | -0.151 | 81.459
7 | 1.106 | 0.04395 | -0.056 | 25.158
7.5 | 1.124 | 0.04659 | -0.055 | 24.133
8 | 1.138 | 0.05055 | -0.053 | 22.508
8.5 | 1.146 | 0.05412 | -0.052 | 21.173
9 | 1.149 | 0.05769 | -0.053 | 19.916
9.5 | 1.146 | 0.06243 | -0.051 | 18.357
10 | 1.122 | 0.06767 | -0.05 | 16.582
10.5 | 1.09 | 0.0725 | -0.05 | 15.038
11 | 1.051 | 0.07763 | -0.051 | 13.544
11.5 | 1.007 | 0.08479 | -0.051 | 11.872

## 36. Re 750k Mach 0.10 (2)
BIGFOIL.COM POLAR EXPORT
HL73-650
HL73-650 |  |  |  | Cl Max: | 1.4526 | at alpha= | 12 | deg
XFOIL ncrit=9 |  |  |  | L/D Max: | 157.419 | at alpha= | 4 | deg
Re: | 750000 |  |  | Cd Min: | 0.23233 | at alpha= | -20 | deg
Mach: | 0.1 |  |  | Cl=0 at alpha= | -5.9165 | deg
|  |  |  | @ Cl=0.1, Cd= | 0.0098864
|  |  |  | @ Cl=0.4, Cd= | 0.0074296
|  |  |  | @ Cl=0.6, Cd= | 0.0070935
alpha (deg) | Cl | Cd | Cm | Cl/Cd
-20 | -0.5192 | 0.23233 | -0.0092 | -2.2348
-19 | -0.4894 | 0.21954 | -0.0154 | -2.2292
-18.5 | -0.4747 | 0.21371 | -0.0179 | -2.2212
-18 | -0.4598 | 0.20807 | -0.0207 | -2.2098
-17.5 | -0.445 | 0.20225 | -0.0234 | -2.2002
-17 | -0.4306 | 0.19633 | -0.026 | -2.1932
-16.5 | -0.4162 | 0.18988 | -0.0286 | -2.1919
-16 | -0.4029 | 0.18388 | -0.031 | -2.1911
-15.5 | -0.3922 | 0.17787 | -0.0336 | -2.205
-15 | -0.3828 | 0.17211 | -0.0351 | -2.2242
-14.5 | -0.377 | 0.16583 | -0.0349 | -2.2734
-14 | -0.3735 | 0.16139 | -0.0336 | -2.3143
-13.5 | -0.371 | 0.15699 | -0.0324 | -2.3632
-13 | -0.3681 | 0.15238 | -0.0315 | -2.4157
-12.5 | -0.3515 | 0.14574 | -0.035 | -2.4118
-12 | -0.3287 | 0.13818 | -0.0406 | -2.3788
-11.5 | -0.305 | 0.13036 | -0.0465 | -2.3397
-11 | -0.2833 | 0.12236 | -0.0532 | -2.3153
-10.5 | -0.2633 | 0.11505 | -0.0587 | -2.2886
-10 | -0.247 | 0.1056 | -0.0647 | -2.339
-9.5 | -0.2192 | 0.0989 | -0.0701 | -2.2164
-9 | -0.1878 | 0.09236 | -0.0768 | -2.0333
-8.5 | -0.1629 | 0.08472 | -0.0849 | -1.9228
-8 | -0.1279 | 0.07652 | -0.0951 | -1.6715
-7.5 | -0.1007 | 0.06528 | -0.1082 | -1.5426
-7 | -0.0627 | 0.05994 | -0.1157 | -1.046
-6.5 | -0.0576 | 0.01865 | -0.1593 | -3.0885
-6 | -0.0084 | 0.01373 | -0.1603 | -0.6118
-5.5 | 0.0419 | 0.01112 | -0.1598 | 3.768
-5 | 0.095 | 0.00989 | -0.1592 | 9.6057
-4.5 | 0.1503 | 0.00985 | -0.1589 | 15.2589
-4 | 0.2033 | 0.00876 | -0.1583 | 23.2078
-3.5 | 0.2572 | 0.00814 | -0.1578 | 31.5971
-3 | 0.3114 | 0.00776 | -0.1574 | 40.1289
-2.5 | 0.3661 | 0.00751 | -0.157 | 48.7483
-2 | 0.4209 | 0.00738 | -0.1566 | 57.0325
-1.5 | 0.4762 | 0.0073 | -0.1565 | 65.2329
-1 | 0.5312 | 0.00721 | -0.1563 | 73.6755
-0.5 | 0.5865 | 0.00716 | -0.1562 | 81.9134
0 | 0.6413 | 0.00689 | -0.1562 | 93.0769
0.5 | 0.695 | 0.00662 | -0.1559 | 104.9849
1 | 0.7497 | 0.00668 | -0.1556 | 112.2305
1.5 | 0.8044 | 0.00676 | -0.1552 | 118.9941
2 | 0.8583 | 0.00685 | -0.1547 | 125.2993
2.5 | 0.9102 | 0.00689 | -0.1538 | 132.1045
3 | 0.963 | 0.00692 | -0.1531 | 139.1618
3.5 | 1.0111 | 0.00674 | -0.1513 | 150.0148
4 | 1.0736 | 0.00682 | -0.1529 | 157.4194
4.5 | 1.099 | 0.00868 | -0.1472 | 126.6129
5 | 1.1298 | 0.0104 | -0.1429 | 108.6346
5.5 | 1.1572 | 0.01228 | -0.138 | 94.2345
6 | 1.19 | 0.01371 | -0.134 | 86.798
6.5 | 1.224 | 0.01497 | -0.13 | 81.7635
7 | 1.2568 | 0.01607 | -0.1256 | 78.2078
7.5 | 1.2874 | 0.01732 | -0.121 | 74.3303
8 | 1.3145 | 0.01886 | -0.1161 | 69.6978
8.5 | 1.3355 | 0.02092 | -0.1106 | 63.8384
9 | 1.3475 | 0.02409 | -0.1041 | 55.9361
9.5 | 1.3746 | 0.02616 | -0.1 | 52.5459
10 | 1.3993 | 0.02886 | -0.0958 | 48.4858
10.5 | 1.4235 | 0.03173 | -0.0918 | 44.8629
11 | 1.444 | 0.03496 | -0.0879 | 41.3043
11.5 | 1.4513 | 0.0429 | -0.0832 | 33.8298
12 | 1.4526 | 0.04607 | -0.0782 | 31.5303
12.5 | 1.4453 | 0.05179 | -0.0737 | 27.9069
13 | 1.4246 | 0.05957 | -0.07 | 23.9147
13.5 | 1.3966 | 0.06871 | -0.0681 | 20.326
14 | 1.3615 | 0.07988 | -0.0686 | 17.0443
14.5 | 1.321 | 0.0936 | -0.0725 | 14.1132
15 | 1.2799 | 0.10999 | -0.0804 | 11.6365
15.5 | 1.2372 | 0.13031 | -0.0929 | 9.4943
16 | 1.1361 | 0.18235 | -0.122 | 6.2303
16.5 | 1.13 | 0.19745 | -0.1301 | 5.723
17 | 1.1223 | 0.21459 | -0.139 | 5.23

## 37. Re 750k Mach 0.25 (1)
BIGFOIL.COM POLAR EXPORT
HL73-650
HL73-650 |  |  |  | Cl Max: | 1.352 | at alpha= | 6.5 | deg
JavaFoil+Calcfoil stall+Eppler ext transition |  |  |  | L/D Max: | 168.455 | at alpha= | 3 | deg
Re: | 750000 |  |  | Cd Min: | 0.00614 | at alpha= | 2.5 | deg
Mach: | 0.25 |  |  | Cl=0 at alpha= | -5.8587 | deg
|  |  |  | @ Cl=0.1, Cd= | 0.029738
|  |  |  | @ Cl=0.4, Cd= | 0.0072867
|  |  |  | @ Cl=0.6, Cd= | 0.0066543
alpha (deg) | Cl | Cd | Cm | Cl/Cd
-14.5 | -0.049 | 0.13386 | -0.063 | -0.366
-14 | -0.046 | 0.12492 | -0.063 | -0.37
-13.5 | -0.043 | 0.11745 | -0.062 | -0.37
-13 | -0.041 | 0.11002 | -0.062 | -0.369
-12.5 | -0.064 | 0.15474 | -0.057 | -0.415
-12 | -0.116 | 0.1067 | -0.059 | -1.083
-11.5 | -0.147 | 0.09956 | -0.058 | -1.475
-11 | -0.17 | 0.09069 | -0.057 | -1.879
-10.5 | -0.187 | 0.08492 | -0.057 | -2.204
-10 | -0.197 | 0.07942 | -0.055 | -2.477
-9.5 | -0.199 | 0.0731 | -0.054 | -2.717
-9 | -0.193 | 0.06798 | -0.053 | -2.833
-8.5 | -0.179 | 0.06256 | -0.052 | -2.855
-8 | -0.157 | 0.05774 | -0.057 | -2.723
-7.5 | -0.129 | 0.05333 | -0.062 | -2.419
-7 | -0.095 | 0.04895 | -0.066 | -1.936
-6.5 | -0.056 | 0.04494 | -0.068 | -1.237
-6 | -0.013 | 0.04193 | -0.069 | -0.301
-5.5 | 0.033 | 0.03915 | -0.07 | 0.845
-5 | 0.081 | 0.03688 | -0.072 | 2.187
-4.5 | 0.159 | 0.00756 | -0.15 | 21.076
-4 | 0.22 | 0.00736 | -0.15 | 29.81
-3.5 | 0.28 | 0.00715 | -0.151 | 39.164
-3 | 0.275 | 0.03083 | -0.072 | 8.932
-2.5 | 0.402 | 0.00691 | -0.151 | 58.088
-2 | 0.462 | 0.00679 | -0.152 | 68.033
-1.5 | 0.522 | 0.00668 | -0.152 | 78.206
-1 | 0.583 | 0.00666 | -0.152 | 87.627
-0.5 | 0.643 | 0.00664 | -0.153 | 96.87
0 | 0.705 | 0.00662 | -0.153 | 106.536
0.5 | 0.765 | 0.00656 | -0.154 | 116.715
1 | 0.823 | 0.00659 | -0.154 | 124.976
1.5 | 0.882 | 0.0066 | -0.154 | 133.674
2 | 0.941 | 0.00663 | -0.155 | 141.904
2.5 | 1 | 0.00614 | -0.155 | 162.755
3 | 1.058 | 0.00628 | -0.155 | 168.455
3.5 | 1.105 | 0.01083 | -0.154 | 102.073
4 | 1.156 | 0.01289 | -0.155 | 89.714
4.5 | 1.204 | 0.0146 | -0.155 | 82.458
5 | 1.249 | 0.0153 | -0.155 | 81.596
5.5 | 1.289 | 0.01594 | -0.155 | 80.88
6 | 1.324 | 0.01671 | -0.155 | 79.22
6.5 | 1.352 | 0.01749 | -0.155 | 77.303
7 | 1.115 | 0.04462 | -0.057 | 24.998
7.5 | 1.126 | 0.0474 | -0.055 | 23.752
8 | 1.129 | 0.05096 | -0.054 | 22.147
8.5 | 1.123 | 0.05553 | -0.054 | 20.22
9 | 1.108 | 0.06039 | -0.052 | 18.348
9.5 | 1.084 | 0.06639 | -0.051 | 16.324
10 | 1.026 | 0.0725 | -0.052 | 14.152
10.5 | 0.954 | 0.08031 | -0.053 | 11.878
11 | 0.869 | 0.08803 | -0.055 | 9.874
11.5 | 0.774 | 0.10041 | -0.058 | 7.71

## 38. Re 750k Mach 0.25 (2)
BIGFOIL.COM POLAR EXPORT
HL73-650
HL73-650 |  |  |  | Cl Max: | 1.4255 | at alpha= | 11 | deg
XFOIL ncrit=9 |  |  |  | L/D Max: | 154.272 | at alpha= | 4 | deg
Re: | 750000 |  |  | Cd Min: | 0.23547 | at alpha= | -20 | deg
Mach: | 0.25 |  |  | Cl=0 at alpha= | -5.8825 | deg
|  |  |  | @ Cl=0.1, Cd= | 0.010841
|  |  |  | @ Cl=0.4, Cd= | 0.007592
|  |  |  | @ Cl=0.6, Cd= | 0.0072933
alpha (deg) | Cl | Cd | Cm | Cl/Cd
-20 | -0.525 | 0.23547 | -0.0097 | -2.2296
-19 | -0.4937 | 0.22241 | -0.0158 | -2.2198
-18.5 | -0.478 | 0.21656 | -0.0187 | -2.2072
-18 | -0.4624 | 0.21067 | -0.0216 | -2.1949
-17.5 | -0.4469 | 0.20465 | -0.0244 | -2.1837
-17 | -0.4318 | 0.19858 | -0.027 | -2.1744
-16.5 | -0.4166 | 0.192 | -0.0298 | -2.1698
-16 | -0.4032 | 0.186 | -0.0322 | -2.1677
-15.5 | -0.3925 | 0.18006 | -0.0346 | -2.1798
-15 | -0.3841 | 0.17448 | -0.0356 | -2.2014
-14.5 | -0.3785 | 0.16865 | -0.0344 | -2.2443
-14 | -0.375 | 0.16423 | -0.0332 | -2.2834
-13.5 | -0.3713 | 0.15958 | -0.0324 | -2.3267
-13 | -0.3641 | 0.15428 | -0.0327 | -2.36
-12.5 | -0.3402 | 0.1466 | -0.0384 | -2.3206
-12 | -0.3165 | 0.13886 | -0.0441 | -2.2793
-11.5 | -0.2915 | 0.13077 | -0.0507 | -2.2291
-11 | -0.2719 | 0.12323 | -0.0567 | -2.2064
-10.5 | -0.2501 | 0.11582 | -0.0622 | -2.1594
-10 | -0.2298 | 0.10716 | -0.0671 | -2.1445
-9 | -0.1708 | 0.09319 | -0.0804 | -1.8328
-8.5 | -0.1462 | 0.08577 | -0.0885 | -1.7046
-8 | -0.1108 | 0.07749 | -0.0983 | -1.4299
-7.5 | -0.0793 | 0.06832 | -0.1087 | -1.1607
-6.5 | -0.0227 | 0.05552 | -0.1232 | -0.40886
-6 | -0.0117 | 0.01929 | -0.1625 | -0.60653
-5.5 | 0.0381 | 0.01232 | -0.1646 | 3.0925
-5 | 0.0939 | 0.01095 | -0.164 | 8.5753
-4.5 | 0.1504 | 0.00994 | -0.1635 | 15.1308
-4 | 0.2061 | 0.00905 | -0.1628 | 22.7735
-3.5 | 0.2623 | 0.00855 | -0.1622 | 30.6784
-3 | 0.3183 | 0.00796 | -0.1617 | 39.9874
-2.5 | 0.375 | 0.00768 | -0.1613 | 48.8281
-2 | 0.4318 | 0.00748 | -0.1609 | 57.7273
-1.5 | 0.489 | 0.00744 | -0.1607 | 65.7258
-1 | 0.5459 | 0.00735 | -0.1605 | 74.2721
-0.5 | 0.6031 | 0.00729 | -0.1604 | 82.7298
0 | 0.6599 | 0.00709 | -0.1604 | 93.0748
0.5 | 0.7152 | 0.00673 | -0.1601 | 106.2704
1.5 | 0.8282 | 0.00691 | -0.1593 | 119.8553
2 | 0.8836 | 0.00698 | -0.1587 | 126.5903
2.5 | 0.9371 | 0.00708 | -0.1576 | 132.3588
3 | 0.9916 | 0.00711 | -0.1567 | 139.4655
3.5 | 1.043 | 0.00701 | -0.1552 | 148.7874
4 | 1.1015 | 0.00714 | -0.1554 | 154.2717
4.5 | 1.1203 | 0.00943 | -0.1481 | 118.8017
5 | 1.1546 | 0.01089 | -0.1438 | 106.0239
5.5 | 1.1787 | 0.01286 | -0.1379 | 91.6563
6 | 1.2062 | 0.01439 | -0.1322 | 83.8221
6.5 | 1.2383 | 0.01561 | -0.1272 | 79.3274
7 | 1.2702 | 0.01694 | -0.1223 | 74.9823
7.5 | 1.299 | 0.01852 | -0.1171 | 70.1404
8 | 1.3231 | 0.0205 | -0.1114 | 64.5415
8.5 | 1.3397 | 0.0232 | -0.1051 | 57.7457
9 | 1.3543 | 0.02669 | -0.0989 | 50.7419
9.5 | 1.38 | 0.02959 | -0.0943 | 46.6374
10 | 1.4035 | 0.03333 | -0.0897 | 42.1092
10.5 | 1.42 | 0.03783 | -0.0848 | 37.5363
11 | 1.4255 | 0.04272 | -0.0798 | 33.3684
11.5 | 1.4163 | 0.04898 | -0.0751 | 28.9159
12 | 1.385 | 0.0586 | -0.071 | 23.6348
12.5 | 1.3418 | 0.07026 | -0.0695 | 19.0976
13 | 1.3093 | 0.0815 | -0.0709 | 16.065
13.5 | 1.2746 | 0.09488 | -0.0755 | 13.4338
14 | 1.2425 | 0.11019 | -0.0834 | 11.276
14.5 | 1.219 | 0.12642 | -0.0935 | 9.6425
15 | 1.197 | 0.14496 | -0.1054 | 8.2575
15.5 | 1.1228 | 0.19105 | -0.1289 | 5.877
16 | 1.1278 | 0.2021 | -0.135 | 5.5804

## 39. Re 750k Mach 0.50 (1)
BIGFOIL.COM POLAR EXPORT
HL73-650
HL73-650 |  |  |  | Cl Max: | 1.353 | at alpha= | 5 | deg
JavaFoil+Calcfoil stall+Eppler ext transition |  |  |  | L/D Max: | 144.302 | at alpha= | 2.5 | deg
Re: | 750000 |  |  | Cd Min: | 0.00688 | at alpha= | 0 | deg
Mach: | 0.5 |  |  | Cl=0 at alpha= | -5.9024 | deg
|  |  |  | @ Cl=0.1, Cd= | 0.038918
|  |  |  | @ Cl=0.4, Cd= | 0.024586
|  |  |  | @ Cl=0.6, Cd= | 0.0069612
alpha (deg) | Cl | Cd | Cm | Cl/Cd
-20 | -0.763 | 0.20937 | -0.089 | -3.643
-19.5 | -0.735 | 0.20331 | -0.087 | -3.617
-19 | -0.709 | 0.19645 | -0.087 | -3.607
-18.5 | -0.682 | 0.1918 | -0.087 | -3.557
-18 | -0.656 | 0.18614 | -0.087 | -3.523
-17.5 | -0.629 | 0.18165 | -0.087 | -3.464
-17 | -0.602 | 0.1714 | -0.085 | -3.51
-16.5 | -0.575 | 0.1675 | -0.085 | -3.431
-16 | -0.548 | 0.16105 | -0.084 | -3.401
-15.5 | -0.52 | 0.15617 | -0.082 | -3.332
-15 | -0.493 | 0.14949 | -0.08 | -3.298
-14.5 | -0.466 | 0.14374 | -0.078 | -3.241
-14 | -0.439 | 0.13949 | -0.079 | -3.148
-13.5 | -0.412 | 0.13578 | -0.079 | -3.037
-13 | -0.385 | 0.12957 | -0.077 | -2.972
-12.5 | -0.358 | 0.12937 | -0.077 | -2.769
-12 | -0.331 | 0.12248 | -0.077 | -2.706
-11.5 | -0.305 | 0.11785 | -0.077 | -2.584
-11 | -0.277 | 0.10899 | -0.075 | -2.545
-10.5 | -0.25 | 0.10908 | -0.076 | -2.296
-10 | -0.223 | 0.15014 | -0.075 | -1.488
-9.5 | -0.196 | 0.09194 | -0.073 | -2.136
-9 | -0.169 | 0.07039 | -0.073 | -2.407
-8.5 | -0.142 | 0.06251 | -0.073 | -2.279
-8 | -0.115 | 0.08616 | -0.067 | -1.338
-7.5 | -0.088 | 0.08402 | -0.067 | -1.052
-7 | -0.061 | 0.08158 | -0.067 | -0.753
-6.5 | -0.034 | 0.07261 | -0.062 | -0.475
-6 | -0.008 | 0.0531 | -0.061 | -0.143
-5.5 | 0.033 | 0.0441 | -0.067 | 0.757
-5 | 0.086 | 0.03974 | -0.073 | 2.174
-4.5 | 0.141 | 0.03651 | -0.078 | 3.851
-4 | 0.196 | 0.03429 | -0.081 | 5.707
-3.5 | 0.311 | 0.00745 | -0.168 | 41.679
-3 | 0.306 | 0.03142 | -0.08 | 9.753
-2.5 | 0.362 | 0.03035 | -0.081 | 11.926
-2 | 0.516 | 0.00699 | -0.17 | 73.804
-1.5 | 0.584 | 0.00698 | -0.17 | 83.595
-1 | 0.652 | 0.0069 | -0.17 | 94.403
-0.5 | 0.719 | 0.00689 | -0.171 | 104.289
0 | 0.789 | 0.00688 | -0.171 | 114.642
0.5 | 0.855 | 0.00743 | -0.172 | 115.127
1 | 0.915 | 0.00759 | -0.171 | 120.468
1.5 | 0.98 | 0.0077 | -0.171 | 127.294
2 | 1.045 | 0.00782 | -0.172 | 133.559
2.5 | 1.108 | 0.00768 | -0.172 | 144.302
3 | 1.168 | 0.01181 | -0.172 | 98.887
3.5 | 1.225 | 0.01414 | -0.172 | 86.679
4 | 1.277 | 0.01566 | -0.172 | 81.579
4.5 | 1.321 | 0.01706 | -0.172 | 77.425
5 | 1.353 | 0.0181 | -0.172 | 74.739
5.5 | 1.109 | 0.03879 | -0.063 | 28.583
6 | 1.082 | 0.04181 | -0.06 | 25.879
6.5 | 0.944 | 0.0494 | -0.062 | 19.103
7 | 0.834 | 0.02296 | -0.173 | 36.311
7.5 | 0.706 | 0.08226 | -0.063 | 8.587
8 | 0.732 | 0.07965 | -0.063 | 9.19
8.5 | 0.758 | 0.08104 | -0.065 | 9.35
9 | 0.784 | 0.08765 | -0.071 | 8.943
9.5 | 0.809 | 0.09775 | -0.071 | 8.279
10 | 0.835 | 0.09573 | -0.072 | 8.719

## 40. Re 750k Mach 0.50 (2)
BIGFOIL.COM POLAR EXPORT
HL73-650
HL73-650 |  |  |  | Cl Max: | 1.3769 | at alpha= | 9 | deg
XFOIL ncrit=9 |  |  |  | L/D Max: | 147.743 | at alpha= | 3.5 | deg
Re: | 750000 |  |  | Cd Min: | 0.25183 | at alpha= | -20 | deg
Mach: | 0.5 |  |  | Cl=0 at alpha= | -7.4139 | deg
|  |  |  | @ Cl=0.1, Cd= | 0.033938
|  |  |  | @ Cl=0.4, Cd= | 0.0085874
|  |  |  | @ Cl=0.6, Cd= | 0.0079566
alpha (deg) | Cl | Cd | Cm | Cl/Cd
-20 | -0.5576 | 0.25183 | -0.0105 | -2.2142
-19.5 | -0.5382 | 0.24484 | -0.0144 | -2.1982
-19 | -0.5186 | 0.23785 | -0.0181 | -2.1804
-18.5 | -0.4995 | 0.23087 | -0.0216 | -2.1636
-18 | -0.4807 | 0.22391 | -0.025 | -2.1468
-17.5 | -0.4624 | 0.21696 | -0.0281 | -2.1313
-17 | -0.4446 | 0.21012 | -0.0309 | -2.1159
-16.5 | -0.4284 | 0.20338 | -0.0339 | -2.1064
-16 | -0.4158 | 0.19739 | -0.0354 | -2.1065
-15.5 | -0.4076 | 0.19122 | -0.0354 | -2.1316
-15 | -0.4001 | 0.18576 | -0.0345 | -2.1539
-14.5 | -0.3923 | 0.18078 | -0.034 | -2.17
-14 | -0.381 | 0.17491 | -0.0349 | -2.1783
-13.5 | -0.3534 | 0.16659 | -0.0411 | -2.1214
-13 | -0.326 | 0.1583 | -0.0473 | -2.0594
-12.5 | -0.297 | 0.14996 | -0.0544 | -1.9805
-12 | -0.2727 | 0.14215 | -0.0607 | -1.9184
-11.5 | -0.2472 | 0.13415 | -0.0672 | -1.8427
-10.5 | -0.1931 | 0.11782 | -0.0782 | -1.6389
-10 | -0.1651 | 0.11066 | -0.0838 | -1.492
-9.5 | -0.1395 | 0.10355 | -0.0892 | -1.3472
-9 | -0.109 | 0.09573 | -0.0989 | -1.1386
-8.5 | -0.0733 | 0.0877 | -0.1079 | -0.8358
-8 | -0.0424 | 0.08013 | -0.1134 | -0.52914
-7.5 | -0.0051 | 0.07351 | -0.1213 | -0.069378
-7 | 0.0245 | 0.06698 | -0.1279 | 0.36578
-6.5 | 0.0325 | 0.05937 | -0.1316 | 0.54741
-6 | 0.0386 | 0.05391 | -0.1327 | 0.71601
-5.5 | 0.0562 | 0.04662 | -0.1394 | 1.2055
-5 | 0.093 | 0.03599 | -0.1557 | 2.5841
-4.5 | 0.1525 | 0.01855 | -0.179 | 8.221
-4 | 0.2165 | 0.01229 | -0.1827 | 17.6159
-3.5 | 0.282 | 0.01006 | -0.1821 | 28.0318
-3 | 0.3478 | 0.00908 | -0.1812 | 38.304
-2.5 | 0.4135 | 0.00846 | -0.1805 | 48.8771
-2 | 0.4793 | 0.00811 | -0.1798 | 59.0999
-1.5 | 0.5454 | 0.00799 | -0.1794 | 68.2603
-1 | 0.6108 | 0.00795 | -0.1791 | 76.8302
-0.5 | 0.6759 | 0.00788 | -0.1788 | 85.7741
0 | 0.7415 | 0.00786 | -0.1787 | 94.3384
0.5 | 0.805 | 0.00761 | -0.1783 | 105.7819
1 | 0.8687 | 0.00745 | -0.1779 | 116.604
1.5 | 0.9328 | 0.00756 | -0.1771 | 123.3862
2 | 0.9953 | 0.00766 | -0.1758 | 129.9347
2.5 | 1.0547 | 0.00771 | -0.1737 | 136.7964
3 | 1.1154 | 0.0078 | -0.1717 | 143
3.5 | 1.1716 | 0.00793 | -0.1686 | 147.7427
4 | 1.1787 | 0.00943 | -0.1564 | 124.9947
5.5 | 1.2408 | 0.01567 | -0.1321 | 79.1832
6 | 1.2694 | 0.01774 | -0.1254 | 71.5558
6.5 | 1.3024 | 0.01979 | -0.1191 | 65.811
7 | 1.3246 | 0.02272 | -0.1118 | 58.3011
7.5 | 1.3428 | 0.02619 | -0.1046 | 51.2715
8 | 1.3561 | 0.03045 | -0.0973 | 44.5353
8.5 | 1.3691 | 0.03547 | -0.0902 | 38.5988
9 | 1.3769 | 0.04167 | -0.0837 | 33.043
9.5 | 1.3668 | 0.04963 | -0.0788 | 27.5398
10 | 1.3414 | 0.0596 | -0.0763 | 22.5067
10.5 | 1.3086 | 0.07132 | -0.077 | 18.3483
11 | 1.2729 | 0.08506 | -0.0814 | 14.9647
11.5 | 1.2386 | 0.10087 | -0.0897 | 12.2792
12 | 1.2078 | 0.11889 | -0.1011 | 10.159
12.5 | 1.1842 | 0.13708 | -0.1122 | 8.6388
13 | 1.1688 | 0.15402 | -0.1218 | 7.5886
13.5 | 1.1619 | 0.16926 | -0.1304 | 6.8646
14 | 1.1623 | 0.18321 | -0.1382 | 6.3441

## 41. Re 1M Mach 0.00 (1)
BIGFOIL.COM POLAR EXPORT
HL73-650
HL73-650 |  |  |  | Cl Max: | 1.383 | at alpha= | 7.5 | deg
JavaFoil+Calcfoil stall+Eppler ext transition |  |  |  | L/D Max: | 177.62 | at alpha= | 3 | deg
Re: | 1000000 |  |  | Cd Min: | 0.00568 | at alpha= | 2.5 | deg
Mach: | 0 |  |  | Cl=0 at alpha= | -5.8846 | deg
|  |  |  | @ Cl=0.1, Cd= | 0.007296
|  |  |  | @ Cl=0.4, Cd= | 0.0064476
|  |  |  | @ Cl=0.6, Cd= | 0.0062297
alpha (deg) | Cl | Cd | Cm | Cl/Cd
-17 | -0.21 | 0.15847 | -0.059 | -1.323
-16.5 | -0.219 | 0.14968 | -0.059 | -1.464
-16 | -0.229 | 0.14411 | -0.059 | -1.587
-15.5 | -0.238 | 0.13898 | -0.058 | -1.713
-15 | -0.247 | 0.13029 | -0.057 | -1.898
-14.5 | -0.256 | 0.12357 | -0.057 | -2.072
-14 | -0.264 | 0.11774 | -0.057 | -2.243
-13.5 | -0.271 | 0.11096 | -0.057 | -2.444
-13 | -0.277 | 0.10299 | -0.057 | -2.688
-12.5 | -0.281 | 0.09784 | -0.057 | -2.869
-12 | -0.282 | 0.0913 | -0.056 | -3.092
-11.5 | -0.281 | 0.08529 | -0.056 | -3.297
-11 | -0.277 | 0.08072 | -0.055 | -3.431
-10.5 | -0.269 | 0.07549 | -0.054 | -3.563
-10 | -0.257 | 0.07083 | -0.055 | -3.631
-9.5 | -0.241 | 0.06574 | -0.056 | -3.668
-9 | -0.221 | 0.06095 | -0.059 | -3.619
-8.5 | -0.196 | 0.05725 | -0.062 | -3.418
-8 | -0.166 | 0.05323 | -0.065 | -3.125
-7.5 | -0.133 | 0.04908 | -0.066 | -2.706
-7 | -0.096 | 0.04583 | -0.068 | -2.087
-6.5 | -0.055 | 0.04294 | -0.069 | -1.288
-6 | -0.012 | 0.04032 | -0.069 | -0.309
-5.5 | 0.04 | 0.00766 | -0.144 | 5.223
-5 | 0.097 | 0.00731 | -0.145 | 13.287
-4.5 | 0.155 | 0.00704 | -0.145 | 22.013
-4 | 0.213 | 0.00685 | -0.146 | 31.109
-3.5 | 0.272 | 0.00672 | -0.146 | 40.433
-3 | 0.33 | 0.00659 | -0.146 | 50.124
-2.5 | 0.389 | 0.00647 | -0.147 | 60.093
-2 | 0.448 | 0.00635 | -0.147 | 70.469
-1.5 | 0.506 | 0.00632 | -0.147 | 80.008
-1 | 0.565 | 0.00629 | -0.148 | 89.769
-0.5 | 0.623 | 0.00619 | -0.148 | 100.636
0 | 0.683 | 0.00616 | -0.148 | 110.852
0.5 | 0.741 | 0.00608 | -0.149 | 121.768
1 | 0.797 | 0.00609 | -0.149 | 130.972
1.5 | 0.854 | 0.00617 | -0.149 | 138.539
2 | 0.912 | 0.00623 | -0.15 | 146.283
2.5 | 0.969 | 0.00568 | -0.15 | 170.434
3 | 1.025 | 0.00577 | -0.15 | 177.62
3.5 | 1.073 | 0.00984 | -0.15 | 109.118
4 | 1.124 | 0.01014 | -0.15 | 110.835
4.5 | 1.171 | 0.01338 | -0.15 | 87.475
5 | 1.216 | 0.01395 | -0.15 | 87.217
5.5 | 1.259 | 0.01452 | -0.15 | 86.72
6 | 1.297 | 0.01509 | -0.151 | 85.929
6.5 | 1.331 | 0.01541 | -0.151 | 86.383
7 | 1.36 | 0.01605 | -0.151 | 84.735
7.5 | 1.383 | 0.01687 | -0.151 | 81.951
8 | 1.138 | 0.04942 | -0.055 | 23.025
8.5 | 1.148 | 0.05292 | -0.054 | 21.695
9 | 1.153 | 0.05642 | -0.054 | 20.44
9.5 | 1.153 | 0.06042 | -0.052 | 19.082
10 | 1.133 | 0.06526 | -0.052 | 17.363
10.5 | 1.106 | 0.06945 | -0.052 | 15.923
11 | 1.072 | 0.07629 | -0.052 | 14.054
11.5 | 1.033 | 0.08042 | -0.052 | 12.844
12 | 0.99 | 0.08688 | -0.053 | 11.39
12.5 | 0.943 | 0.09326 | -0.055 | 10.115

## 42. Re 1M Mach 0.00 (2)
BIGFOIL.COM POLAR EXPORT
HL73-650
HL73-650 |  |  |  | Cl Max: | 1.5091 | at alpha= | 13.5 | deg
XFOIL ncrit=9 |  |  |  | L/D Max: | 155.277 | at alpha= | 3.5 | deg
Re: | 1000000 |  |  | Cd Min: | 0.24157 | at alpha= | 18.5 | deg
Mach: | 0 |  |  | Cl=0 at alpha= | -5.8831 | deg
|  |  |  | @ Cl=0.1, Cd= | 0.0085656
|  |  |  | @ Cl=0.4, Cd= | 0.0069381
|  |  |  | @ Cl=0.6, Cd= | 0.0066678
alpha (deg) | Cl | Cd | Cm | Cl/Cd
-20 | -0.5218 | 0.23243 | -0.0077 | -2.245
-19.5 | -0.5056 | 0.22622 | -0.0109 | -2.235
-19 | -0.4895 | 0.22009 | -0.0142 | -2.2241
-18.5 | -0.4739 | 0.21389 | -0.0174 | -2.2156
-18 | -0.459 | 0.20754 | -0.0205 | -2.2116
-17.5 | -0.4448 | 0.20116 | -0.0235 | -2.2112
-17 | -0.4307 | 0.19504 | -0.0262 | -2.2083
-16.5 | -0.4188 | 0.18854 | -0.0281 | -2.2213
-16 | -0.4056 | 0.18265 | -0.0304 | -2.2206
-15.5 | -0.393 | 0.17726 | -0.0322 | -2.2171
-15 | -0.3833 | 0.17167 | -0.0334 | -2.2328
-14.5 | -0.3789 | 0.1668 | -0.0329 | -2.2716
-14 | -0.3777 | 0.16216 | -0.0315 | -2.3292
-13.5 | -0.3645 | 0.15556 | -0.0346 | -2.3431
-13 | -0.344 | 0.14784 | -0.04 | -2.3268
-12.5 | -0.323 | 0.14024 | -0.0452 | -2.3032
-12 | -0.3018 | 0.13247 | -0.0507 | -2.2783
-11.5 | -0.2868 | 0.12385 | -0.0552 | -2.3157
-11 | -0.2648 | 0.11741 | -0.0593 | -2.2553
-10.5 | -0.2414 | 0.11076 | -0.0645 | -2.1795
-10 | -0.2173 | 0.10372 | -0.0702 | -2.0951
-9.5 | -0.1915 | 0.09557 | -0.078 | -2.0038
-9 | -0.1683 | 0.08756 | -0.0849 | -1.9221
-8.5 | -0.1473 | 0.07831 | -0.0932 | -1.881
-8 | -0.1063 | 0.07204 | -0.1023 | -1.4756
-7 | -0.1149 | 0.01437 | -0.159 | -7.9958
-6.5 | -0.0644 | 0.01183 | -0.1591 | -5.4438
-6 | -0.0123 | 0.01041 | -0.1587 | -1.1816
-5.5 | 0.0403 | 0.00911 | -0.1582 | 4.4237
-5 | 0.0945 | 0.00859 | -0.1578 | 11.0012
-4.5 | 0.1486 | 0.00835 | -0.1574 | 17.7964
-4 | 0.2015 | 0.00783 | -0.1569 | 25.7344
-3.5 | 0.2551 | 0.00768 | -0.1564 | 33.2161
-3 | 0.3086 | 0.00727 | -0.1559 | 42.4484
-2.5 | 0.3629 | 0.00706 | -0.1556 | 51.4023
-2 | 0.4177 | 0.00688 | -0.1553 | 60.7122
-1.5 | 0.4725 | 0.00686 | -0.1551 | 68.8776
-1 | 0.5276 | 0.00679 | -0.155 | 77.7025
-0.5 | 0.5826 | 0.00669 | -0.155 | 87.0852
0 | 0.6375 | 0.00662 | -0.1548 | 96.2991
0.5 | 0.6908 | 0.00614 | -0.1547 | 112.5081
1.5 | 0.7997 | 0.00618 | -0.1542 | 129.4013
2 | 0.8528 | 0.00625 | -0.1536 | 136.448
2.5 | 0.9057 | 0.00633 | -0.153 | 143.0806
3 | 0.9587 | 0.00641 | -0.1524 | 149.5632
3.5 | 1.0093 | 0.0065 | -0.1513 | 155.2769
4 | 1.045 | 0.00705 | -0.1473 | 148.227
4.5 | 1.0847 | 0.00907 | -0.1455 | 119.5921
5 | 1.1216 | 0.01037 | -0.1423 | 108.1581
6 | 1.1896 | 0.0132 | -0.1348 | 90.1212
6.5 | 1.2306 | 0.01403 | -0.1321 | 87.712
7 | 1.2678 | 0.01497 | -0.1288 | 84.6894
7.5 | 1.2971 | 0.01623 | -0.1239 | 79.9199
8 | 1.3173 | 0.01815 | -0.1177 | 72.5785
8.5 | 1.3504 | 0.01923 | -0.1141 | 70.2236
9 | 1.3769 | 0.02085 | -0.1097 | 66.0384
9.5 | 1.4016 | 0.02267 | -0.1052 | 61.8262
10 | 1.4215 | 0.02504 | -0.1004 | 56.7692
11 | 1.4574 | 0.03131 | -0.091 | 46.5474
11.5 | 1.4784 | 0.03366 | -0.0873 | 43.9216
12 | 1.4931 | 0.03699 | -0.0832 | 40.365
12.5 | 1.5044 | 0.04038 | -0.0795 | 37.2561
13 | 1.5087 | 0.04477 | -0.0758 | 33.6989
13.5 | 1.5091 | 0.04958 | -0.0726 | 30.4377
14 | 1.4951 | 0.05667 | -0.0698 | 26.3826
14.5 | 1.4677 | 0.06618 | -0.068 | 22.1774
15 | 1.4273 | 0.0786 | -0.0687 | 18.159
15.5 | 1.3902 | 0.09201 | -0.0723 | 15.1092
16 | 1.354 | 0.10725 | -0.079 | 12.6247
16.5 | 1.3242 | 0.12337 | -0.0881 | 10.7336
17 | 1.2946 | 0.14164 | -0.0996 | 9.1401
17.5 | 1.1421 | 0.21535 | -0.14 | 5.3035
18 | 1.1385 | 0.23108 | -0.1481 | 4.9269
18.5 | 1.1481 | 0.24157 | -0.1535 | 4.7527

## 43. Re 1M Mach 0.10 (1)
BIGFOIL.COM POLAR EXPORT
HL73-650
HL73-650 |  |  |  | Cl Max: | 1.384 | at alpha= | 7.5 | deg
JavaFoil+Calcfoil stall+Eppler ext transition |  |  |  | L/D Max: | 176.758 | at alpha= | 3 | deg
Re: | 1000000 |  |  | Cd Min: | 0.0057 | at alpha= | 2.5 | deg
Mach: | 0.1 |  |  | Cl=0 at alpha= | -5.8696 | deg
|  |  |  | @ Cl=0.1, Cd= | 0.007361
|  |  |  | @ Cl=0.4, Cd= | 0.0064254
|  |  |  | @ Cl=0.6, Cd= | 0.0062435
alpha (deg) | Cl | Cd | Cm | Cl/Cd
-16.5 | -0.185 | 0.15196 | -0.06 | -1.215
-16 | -0.196 | 0.14507 | -0.059 | -1.349
-15.5 | -0.207 | 0.13762 | -0.059 | -1.502
-15 | -0.218 | 0.13024 | -0.058 | -1.672
-14.5 | -0.228 | 0.12706 | -0.058 | -1.798
-14 | -0.239 | 0.11775 | -0.057 | -2.027
-13.5 | -0.248 | 0.11263 | -0.057 | -2.202
-13 | -0.256 | 0.10576 | -0.057 | -2.422
-12.5 | -0.263 | 0.0983 | -0.057 | -2.671
-12 | -0.267 | 0.09256 | -0.057 | -2.882
-11.5 | -0.268 | 0.08657 | -0.057 | -3.099
-11 | -0.266 | 0.08167 | -0.056 | -3.263
-10.5 | -0.261 | 0.07634 | -0.055 | -3.417
-10 | -0.251 | 0.07102 | -0.055 | -3.536
-9.5 | -0.237 | 0.06692 | -0.057 | -3.539
-9 | -0.218 | 0.06152 | -0.059 | -3.54
-8.5 | -0.194 | 0.05775 | -0.062 | -3.359
-8 | -0.165 | 0.05354 | -0.065 | -3.09
-7.5 | -0.133 | 0.04987 | -0.066 | -2.657
-7 | -0.096 | 0.04594 | -0.068 | -2.082
-6.5 | -0.055 | 0.04292 | -0.069 | -1.291
-6 | -0.012 | 0.04042 | -0.069 | -0.309
-5.5 | 0.034 | 0.03007 | -0.102 | 1.119
-5 | 0.098 | 0.00737 | -0.145 | 13.247
-4.5 | 0.156 | 0.00711 | -0.146 | 21.88
-4 | 0.214 | 0.00693 | -0.146 | 30.907
-3.5 | 0.273 | 0.0067 | -0.147 | 40.743
-3 | 0.332 | 0.00654 | -0.147 | 50.747
-2.5 | 0.391 | 0.00643 | -0.147 | 60.852
-2 | 0.45 | 0.0064 | -0.148 | 70.346
-1.5 | 0.509 | 0.00628 | -0.148 | 80.918
-1 | 0.568 | 0.00626 | -0.148 | 90.734
-0.5 | 0.626 | 0.00623 | -0.149 | 100.398
0 | 0.686 | 0.00623 | -0.149 | 110.11
0.5 | 0.745 | 0.00615 | -0.149 | 121.106
1 | 0.801 | 0.00615 | -0.15 | 130.248
1.5 | 0.859 | 0.00617 | -0.15 | 139.162
2 | 0.916 | 0.0062 | -0.15 | 147.77
2.5 | 0.973 | 0.0057 | -0.151 | 170.894
3 | 1.03 | 0.00583 | -0.151 | 176.758
3.5 | 1.078 | 0.00987 | -0.151 | 109.291
4 | 1.128 | 0.01182 | -0.151 | 95.465
4.5 | 1.176 | 0.01345 | -0.151 | 87.422
5 | 1.222 | 0.01403 | -0.151 | 87.096
5.5 | 1.264 | 0.01461 | -0.151 | 86.522
6 | 1.301 | 0.01524 | -0.151 | 85.423
6.5 | 1.335 | 0.01553 | -0.151 | 85.92
7 | 1.363 | 0.01619 | -0.151 | 84.175
7.5 | 1.384 | 0.01703 | -0.152 | 81.294
8 | 1.138 | 0.04974 | -0.055 | 22.878
8.5 | 1.146 | 0.0534 | -0.054 | 21.464
9 | 1.149 | 0.05696 | -0.054 | 20.174
9.5 | 1.146 | 0.06107 | -0.052 | 18.769
10 | 1.122 | 0.06581 | -0.051 | 17.051
10.5 | 1.09 | 0.07064 | -0.052 | 15.434
11 | 1.052 | 0.07575 | -0.053 | 13.882
11.5 | 1.007 | 0.08142 | -0.052 | 12.365
12 | 0.958 | 0.08876 | -0.053 | 10.79
12.5 | 0.906 | 0.09087 | -0.058 | 9.97

## 44. Re 1M Mach 0.10 (2)
BIGFOIL.COM POLAR EXPORT
HL73-650
HL73-650 |  |  |  | Cl Max: | 1.4955 | at alpha= | 12.5 | deg
XFOIL ncrit=9 |  |  |  | L/D Max: | 155.391 | at alpha= | 3.5 | deg
Re: | 1000000 |  |  | Cd Min: | 0.23295 | at alpha= | -20 | deg
Mach: | 0.1 |  |  | Cl=0 at alpha= | -5.8773 | deg
|  |  |  | @ Cl=0.1, Cd= | 0.0086002
|  |  |  | @ Cl=0.4, Cd= | 0.0069741
|  |  |  | @ Cl=0.6, Cd= | 0.006687
alpha (deg) | Cl | Cd | Cm | Cl/Cd
-20 | -0.5227 | 0.23295 | -0.0078 | -2.2438
-19.5 | -0.5063 | 0.2267 | -0.011 | -2.2333
-19 | -0.4902 | 0.22056 | -0.0143 | -2.2225
-18.5 | -0.4744 | 0.21434 | -0.0175 | -2.2133
-18 | -0.4594 | 0.20797 | -0.0207 | -2.209
-17.5 | -0.445 | 0.20158 | -0.0237 | -2.2076
-17 | -0.4308 | 0.19543 | -0.0264 | -2.2044
-16.5 | -0.4187 | 0.18895 | -0.0283 | -2.2159
-16 | -0.4054 | 0.18305 | -0.0305 | -2.2147
-15.5 | -0.3929 | 0.17764 | -0.0324 | -2.2118
-15 | -0.3834 | 0.17208 | -0.0335 | -2.228
-14.5 | -0.3795 | 0.16729 | -0.0328 | -2.2685
-14 | -0.378 | 0.16261 | -0.0315 | -2.3246
-13.5 | -0.3627 | 0.1557 | -0.0353 | -2.3295
-13 | -0.342 | 0.14799 | -0.0406 | -2.311
-12.5 | -0.3209 | 0.14038 | -0.0459 | -2.2859
-12 | -0.2996 | 0.1326 | -0.0514 | -2.2594
-11.5 | -0.2844 | 0.12417 | -0.0556 | -2.2904
-11 | -0.2621 | 0.11768 | -0.0599 | -2.2272
-10.5 | -0.2386 | 0.11098 | -0.0651 | -2.1499
-10 | -0.2144 | 0.10385 | -0.0709 | -2.0645
-9.5 | -0.1884 | 0.09571 | -0.0788 | -1.9684
-9 | -0.1656 | 0.08778 | -0.0855 | -1.8865
-8.5 | -0.1439 | 0.07873 | -0.0936 | -1.8278
-8 | -0.103 | 0.0724 | -0.1026 | -1.4227
-7 | -0.1156 | 0.01543 | -0.1597 | -7.4919
-6.5 | -0.0654 | 0.01234 | -0.16 | -5.2998
-6 | -0.0131 | 0.01065 | -0.1597 | -1.23
-5.5 | 0.0403 | 0.0095 | -0.1592 | 4.2421
-5 | 0.0942 | 0.00863 | -0.1587 | 10.9154
-4.5 | 0.1486 | 0.00835 | -0.1582 | 17.7964
-4 | 0.2019 | 0.00788 | -0.1577 | 25.6218
-3.5 | 0.2559 | 0.0077 | -0.1572 | 33.2338
-3 | 0.3098 | 0.0073 | -0.1567 | 42.4384
-2.5 | 0.3644 | 0.00709 | -0.1563 | 51.3963
-2 | 0.4197 | 0.00691 | -0.1561 | 60.7381
-1.5 | 0.4749 | 0.00688 | -0.1559 | 69.0262
-1 | 0.5303 | 0.00681 | -0.1558 | 77.8708
-0.5 | 0.5857 | 0.0067 | -0.1557 | 87.4179
0 | 0.6408 | 0.00665 | -0.1556 | 96.3609
0.5 | 0.6949 | 0.00625 | -0.1555 | 111.184
1 | 0.7491 | 0.00618 | -0.1552 | 121.2136
1.5 | 0.804 | 0.0062 | -0.1549 | 129.6774
2 | 0.8573 | 0.00628 | -0.1543 | 136.5127
2.5 | 0.9106 | 0.00636 | -0.1536 | 143.1761
3 | 0.9639 | 0.00643 | -0.1531 | 149.9067
3.5 | 1.0147 | 0.00653 | -0.1519 | 155.3905
4 | 1.0498 | 0.0072 | -0.1478 | 145.8056
4.5 | 1.0896 | 0.00914 | -0.1458 | 119.2123
5 | 1.1247 | 0.01056 | -0.1423 | 106.5057
5.5 | 1.1579 | 0.01205 | -0.1383 | 96.0913
6 | 1.1939 | 0.0133 | -0.1347 | 89.7669
6.5 | 1.2348 | 0.01413 | -0.1319 | 87.3885
7 | 1.2704 | 0.0151 | -0.1281 | 84.1325
7.5 | 1.2991 | 0.01642 | -0.1231 | 79.1169
8 | 1.3195 | 0.01837 | -0.1169 | 71.8291
8.5 | 1.3519 | 0.01955 | -0.1131 | 69.1509
9 | 1.3777 | 0.02128 | -0.1085 | 64.7415
9.5 | 1.4018 | 0.02323 | -0.1039 | 60.3444
10 | 1.4202 | 0.02585 | -0.0988 | 54.94
10.5 | 1.4333 | 0.03021 | -0.0933 | 47.4446
11 | 1.4572 | 0.03223 | -0.0896 | 45.2125
11.5 | 1.4761 | 0.03502 | -0.0856 | 42.1502
12 | 1.4879 | 0.03879 | -0.0814 | 38.3578
12.5 | 1.4955 | 0.04269 | -0.0775 | 35.0316
13 | 1.4947 | 0.0478 | -0.0737 | 31.2699
13.5 | 1.489 | 0.05348 | -0.0708 | 27.8422
14 | 1.469 | 0.06158 | -0.0686 | 23.8551
14.5 | 1.4388 | 0.07193 | -0.0681 | 20.0028
15 | 1.3998 | 0.0849 | -0.0704 | 16.4876
15.5 | 1.3643 | 0.09908 | -0.0756 | 13.7697
16 | 1.3303 | 0.11525 | -0.0839 | 11.5427
16.5 | 1.2997 | 0.13306 | -0.0948 | 9.7678
17.5 | 1.1432 | 0.21807 | -0.1419 | 5.2424

## 45. Re 1M Mach 0.25 (1)
BIGFOIL.COM POLAR EXPORT
HL73-650
HL73-650 |  |  |  | Cl Max: | 1.373 | at alpha= | 7 | deg
JavaFoil+Calcfoil stall+Eppler ext transition |  |  |  | L/D Max: | 182.18 | at alpha= | 3 | deg
Re: | 1000000 |  |  | Cd Min: | 0.00571 | at alpha= | 2.5 | deg
Mach: | 0.25 |  |  | Cl=0 at alpha= | -5.8587 | deg
|  |  |  | @ Cl=0.1, Cd= | 0.00738
|  |  |  | @ Cl=0.4, Cd= | 0.0064539
|  |  |  | @ Cl=0.6, Cd= | 0.0062588
alpha (deg) | Cl | Cd | Cm | Cl/Cd
-14.5 | -0.049 | 0.12862 | -0.064 | -0.382
-14 | -0.046 | 0.11917 | -0.064 | -0.388
-13.5 | -0.043 | 0.11273 | -0.064 | -0.385
-13 | -0.041 | 0.10553 | -0.063 | -0.385
-12.5 | -0.064 | 0.14443 | -0.058 | -0.445
-12 | -0.116 | 0.09692 | -0.061 | -1.193
-11.5 | -0.147 | 0.09557 | -0.06 | -1.537
-11 | -0.17 | 0.08675 | -0.059 | -1.965
-10.5 | -0.187 | 0.08162 | -0.059 | -2.294
-10 | -0.197 | 0.0766 | -0.058 | -2.569
-9.5 | -0.199 | 0.0703 | -0.057 | -2.827
-9 | -0.193 | 0.06592 | -0.057 | -2.924
-8.5 | -0.179 | 0.06153 | -0.057 | -2.905
-8 | -0.157 | 0.05613 | -0.06 | -2.803
-7.5 | -0.129 | 0.05195 | -0.065 | -2.485
-7 | -0.095 | 0.04795 | -0.068 | -1.978
-6.5 | -0.056 | 0.04406 | -0.069 | -1.263
-6 | -0.013 | 0.04105 | -0.07 | -0.308
-5.5 | 0.033 | 0.03842 | -0.072 | 0.862
-5 | 0.1 | 0.00738 | -0.149 | 13.525
-4.5 | 0.159 | 0.00715 | -0.15 | 22.282
-4 | 0.22 | 0.00691 | -0.15 | 31.766
-3.5 | 0.28 | 0.00669 | -0.151 | 41.853
-3 | 0.341 | 0.00657 | -0.151 | 51.883
-2.5 | 0.402 | 0.00645 | -0.151 | 62.234
-2 | 0.462 | 0.00643 | -0.152 | 71.872
-1.5 | 0.522 | 0.00632 | -0.152 | 82.718
-1 | 0.583 | 0.00629 | -0.152 | 92.758
-0.5 | 0.643 | 0.00618 | -0.153 | 103.979
0 | 0.705 | 0.00616 | -0.153 | 114.459
0.5 | 0.765 | 0.00609 | -0.154 | 125.616
1 | 0.823 | 0.00609 | -0.154 | 135.138
1.5 | 0.882 | 0.0062 | -0.154 | 142.39
2 | 0.941 | 0.00624 | -0.155 | 150.867
2.5 | 1 | 0.00571 | -0.155 | 174.994
3 | 1.058 | 0.00581 | -0.155 | 182.18
3.5 | 1.106 | 0.01017 | -0.155 | 108.778
4 | 1.157 | 0.01218 | -0.155 | 94.996
4.5 | 1.205 | 0.01393 | -0.155 | 86.52
5 | 1.25 | 0.01456 | -0.155 | 85.844
5.5 | 1.29 | 0.01524 | -0.155 | 84.618
6 | 1.325 | 0.01588 | -0.155 | 83.392
6.5 | 1.353 | 0.01664 | -0.156 | 81.326
7 | 1.373 | 0.01706 | -0.155 | 80.478
7.5 | 1.126 | 0.04685 | -0.056 | 24.037
8 | 1.129 | 0.05021 | -0.056 | 22.479
8.5 | 1.123 | 0.054 | -0.054 | 20.793
9 | 1.108 | 0.0591 | -0.053 | 18.749
9.5 | 1.084 | 0.06467 | -0.052 | 16.76
10 | 1.026 | 0.0699 | -0.053 | 14.68
10.5 | 0.954 | 0.07717 | -0.055 | 12.363
11 | 0.869 | 0.08541 | -0.057 | 10.179
11.5 | 0.775 | 0.08327 | -0.063 | 9.303
12 | 0.671 | 0.09019 | -0.064 | 7.442

## 46. Re 1M Mach 0.25 (2)
BIGFOIL.COM POLAR EXPORT
HL73-650
HL73-650 |  |  |  | Cl Max: | 1.4424 | at alpha= | 11 | deg
XFOIL ncrit=9 |  |  |  | L/D Max: | 155.067 | at alpha= | 3.5 | deg
Re: | 1000000 |  |  | Cd Min: | 0.23595 | at alpha= | -20 | deg
Mach: | 0.25 |  |  | Cl=0 at alpha= | -5.8429 | deg
|  |  |  | @ Cl=0.1, Cd= | 0.0089399
|  |  |  | @ Cl=0.4, Cd= | 0.0071322
|  |  |  | @ Cl=0.6, Cd= | 0.006815
alpha (deg) | Cl | Cd | Cm | Cl/Cd
-20 | -0.528 | 0.23595 | -0.0082 | -2.2378
-19.5 | -0.5107 | 0.2295 | -0.0117 | -2.2253
-19 | -0.494 | 0.22323 | -0.0151 | -2.213
-18.5 | -0.4777 | 0.2169 | -0.0184 | -2.2024
-18 | -0.4619 | 0.21042 | -0.0217 | -2.1951
-17.5 | -0.4468 | 0.20393 | -0.0248 | -2.1909
-17 | -0.4318 | 0.19767 | -0.0275 | -2.1844
-16.5 | -0.4189 | 0.19123 | -0.0294 | -2.1906
-16 | -0.4053 | 0.1853 | -0.0316 | -2.1873
-15.5 | -0.393 | 0.17984 | -0.0332 | -2.1853
-15 | -0.3855 | 0.17459 | -0.0335 | -2.208
-14.5 | -0.3829 | 0.16995 | -0.0322 | -2.253
-14 | -0.3749 | 0.16431 | -0.0331 | -2.2817
-13.5 | -0.3531 | 0.15652 | -0.0388 | -2.2559
-13 | -0.3318 | 0.14882 | -0.0441 | -2.2295
-12.5 | -0.3096 | 0.14114 | -0.0495 | -2.1936
-12 | -0.2886 | 0.13346 | -0.0547 | -2.1624
-11.5 | -0.2709 | 0.12573 | -0.0583 | -2.1546
-11 | -0.2478 | 0.11894 | -0.0632 | -2.0834
-10.5 | -0.2235 | 0.11198 | -0.0687 | -1.9959
-10 | -0.1985 | 0.10411 | -0.0754 | -1.9066
-9.5 | -0.1725 | 0.09654 | -0.0826 | -1.7868
-9 | -0.1505 | 0.08877 | -0.0887 | -1.6954
-8.5 | -0.1251 | 0.0807 | -0.0959 | -1.5502
-8 | -0.0845 | 0.07393 | -0.1053 | -1.143
-7.5 | -0.0515 | 0.06652 | -0.1148 | -0.7742
-7 | -0.0338 | 0.06016 | -0.12 | -0.56184
-6.5 | -0.0401 | 0.04756 | -0.13 | -0.84315
-6 | -0.017 | 0.01322 | -0.1646 | -1.2859
-5.5 | 0.0371 | 0.01055 | -0.1643 | 3.5166
-5 | 0.0924 | 0.00902 | -0.1636 | 10.2439
-4.5 | 0.1484 | 0.00843 | -0.1628 | 17.6038
-4 | 0.2044 | 0.0082 | -0.1621 | 24.9268
-3.5 | 0.2606 | 0.00788 | -0.1616 | 33.0711
-3 | 0.3168 | 0.00749 | -0.1611 | 42.2964
-2.5 | 0.3735 | 0.00723 | -0.1606 | 51.6598
-2 | 0.4304 | 0.00702 | -0.1604 | 61.3105
-1.5 | 0.4879 | 0.00697 | -0.1602 | 70
-1 | 0.545 | 0.00693 | -0.16 | 78.6436
-0.5 | 0.6024 | 0.00681 | -0.1599 | 88.4581
0 | 0.6593 | 0.00679 | -0.1598 | 97.0987
0.5 | 0.7154 | 0.00648 | -0.1596 | 110.4012
1 | 0.7712 | 0.00626 | -0.1593 | 123.1949
1.5 | 0.8277 | 0.00635 | -0.159 | 130.3465
2 | 0.8826 | 0.00641 | -0.1582 | 137.6911
2.5 | 0.9378 | 0.00646 | -0.1575 | 145.1703
3 | 0.9928 | 0.00654 | -0.1568 | 151.8043
3.5 | 1.0436 | 0.00673 | -0.1551 | 155.0669
4 | 1.0739 | 0.00797 | -0.1497 | 134.7428
5 | 1.1456 | 0.01124 | -0.1426 | 101.9217
5.5 | 1.1804 | 0.01257 | -0.1383 | 93.9061
6 | 1.2142 | 0.0138 | -0.1336 | 87.9855
6.5 | 1.2508 | 0.01472 | -0.1293 | 84.9728
7 | 1.2841 | 0.01589 | -0.1246 | 80.8118
7.5 | 1.3106 | 0.01757 | -0.1189 | 74.5931
8 | 1.3301 | 0.01982 | -0.1124 | 67.109
8.5 | 1.3585 | 0.02158 | -0.1076 | 62.9518
9 | 1.3811 | 0.02394 | -0.1023 | 57.6901
9.5 | 1.4023 | 0.02663 | -0.0971 | 52.6587
10 | 1.4149 | 0.0309 | -0.0913 | 45.7896
10.5 | 1.43 | 0.03535 | -0.0861 | 40.4526
11 | 1.4424 | 0.03932 | -0.0813 | 36.6836
11.5 | 1.4397 | 0.04516 | -0.0763 | 31.88
12 | 1.4221 | 0.05281 | -0.0718 | 26.9286
12.5 | 1.3978 | 0.06148 | -0.0692 | 22.7358
13 | 1.3628 | 0.07259 | -0.069 | 18.7739
13.5 | 1.3265 | 0.08535 | -0.0718 | 15.5419
14 | 1.2875 | 0.10085 | -0.0786 | 12.7665
14.5 | 1.2452 | 0.12055 | -0.0902 | 10.3293
15 | 1.2054 | 0.14381 | -0.105 | 8.3819
15.5 | 1.1558 | 0.17447 | -0.1216 | 6.6246
16 | 1.1406 | 0.19323 | -0.1317 | 5.9028

## 47. Re 1M Mach 0.50 (1)
BIGFOIL.COM POLAR EXPORT
HL73-650
HL73-650 |  |  |  | Cl Max: | 1.363 | at alpha= | 5.5 | deg
JavaFoil+Calcfoil stall+Eppler ext transition |  |  |  | L/D Max: | 155.356 | at alpha= | 2.5 | deg
Re: | 1000000 |  |  | Cd Min: | 0.00633 | at alpha= | 0.5 | deg
Mach: | 0.5 |  |  | Cl=0 at alpha= | -5.9024 | deg
|  |  |  | @ Cl=0.1, Cd= | 0.037957
|  |  |  | @ Cl=0.4, Cd= | 0.014935
|  |  |  | @ Cl=0.6, Cd= | 0.0064853
alpha (deg) | Cl | Cd | Cm | Cl/Cd
-20 | -0.763 | 0.19523 | -0.089 | -3.907
-19.5 | -0.735 | 0.19305 | -0.087 | -3.81
-19 | -0.709 | 0.18739 | -0.087 | -3.781
-18.5 | -0.682 | 0.18274 | -0.087 | -3.733
-18 | -0.656 | 0.17222 | -0.087 | -3.807
-17.5 | -0.629 | 0.16773 | -0.087 | -3.751
-17 | -0.602 | 0.16297 | -0.086 | -3.692
-16.5 | -0.575 | 0.15833 | -0.085 | -3.63
-16 | -0.548 | 0.15436 | -0.085 | -3.55
-15.5 | -0.52 | 0.14659 | -0.082 | -3.549
-15 | -0.493 | 0.1408 | -0.081 | -3.502
-14.5 | -0.466 | 0.13394 | -0.079 | -3.478
-14 | -0.439 | 0.12976 | -0.079 | -3.384
-13.5 | -0.412 | 0.12605 | -0.079 | -3.271
-13 | -0.385 | 0.12238 | -0.077 | -3.147
-12.5 | -0.358 | 0.1187 | -0.077 | -3.019
-12 | -0.331 | 0.11534 | -0.077 | -2.873
-11.5 | -0.305 | 0.10854 | -0.077 | -2.806
-11 | -0.277 | 0.08728 | -0.076 | -3.178
-10.5 | -0.25 | 0.07478 | -0.076 | -3.349
-10 | -0.223 | 0.13811 | -0.075 | -1.618
-9.5 | -0.196 | 0.08635 | -0.074 | -2.274
-9 | -0.169 | 0.06811 | -0.074 | -2.488
-8.5 | -0.142 | 0.06091 | -0.074 | -2.339
-8 | -0.115 | 0.08166 | -0.068 | -1.412
-7.5 | -0.088 | 0.0796 | -0.068 | -1.11
-7 | -0.061 | 0.07725 | -0.069 | -0.795
-6.5 | -0.034 | 0.06843 | -0.064 | -0.504
-6 | -0.008 | 0.05191 | -0.064 | -0.146
-5.5 | 0.033 | 0.04291 | -0.069 | 0.778
-5 | 0.086 | 0.0387 | -0.076 | 2.234
-4.5 | 0.141 | 0.03578 | -0.08 | 3.932
-4 | 0.242 | 0.00733 | -0.168 | 33.007
-3.5 | 0.311 | 0.00708 | -0.168 | 43.873
-3 | 0.307 | 0.03091 | -0.081 | 9.918
-2.5 | 0.448 | 0.00669 | -0.169 | 66.993
-2 | 0.516 | 0.00661 | -0.17 | 78.125
-1.5 | 0.584 | 0.00649 | -0.17 | 89.905
-1 | 0.652 | 0.00647 | -0.17 | 100.749
-0.5 | 0.719 | 0.00646 | -0.171 | 111.268
0 | 0.789 | 0.00636 | -0.171 | 124.073
0.5 | 0.855 | 0.00633 | -0.172 | 135.191
1 | 0.919 | 0.00638 | -0.172 | 144.223
1.5 | 0.986 | 0.00713 | -0.172 | 138.315
2 | 1.046 | 0.00732 | -0.172 | 142.936
2.5 | 1.11 | 0.00714 | -0.172 | 155.356
3 | 1.169 | 0.01109 | -0.172 | 105.422
3.5 | 1.226 | 0.01341 | -0.172 | 91.442
4 | 1.278 | 0.01485 | -0.172 | 86.068
4.5 | 1.322 | 0.01622 | -0.172 | 81.495
5 | 1.353 | 0.0172 | -0.172 | 78.705
5.5 | 1.363 | 0.01832 | -0.173 | 74.396
6 | 1.082 | 0.04121 | -0.061 | 26.259
6.5 | 0.945 | 0.04388 | -0.069 | 21.525
7 | 0.834 | 0.02198 | -0.173 | 37.958
7.5 | 0.707 | 0.05335 | -0.066 | 13.246
8 | 0.732 | 0.06087 | -0.066 | 12.031
8.5 | 0.758 | 0.07644 | -0.067 | 9.916
9 | 0.784 | 0.08318 | -0.072 | 9.426
9.5 | 0.809 | 0.09263 | -0.072 | 8.738
10 | 0.835 | 0.09031 | -0.072 | 9.243
10.5 | 0.861 | 0.10091 | -0.078 | 8.533

## 48. Re 1M Mach 0.50 (2)
BIGFOIL.COM POLAR EXPORT
HL73-650
HL73-650 |  |  |  | Cl Max: | 1.3877 | at alpha= | 9 | deg
XFOIL ncrit=9 |  |  |  | L/D Max: | 155.768 | at alpha= | 3 | deg
Re: | 1000000 |  |  | Cd Min: | 0.18405 | at alpha= | 14 | deg
Mach: | 0.5 |  |  | Cl=0 at alpha= | -99 | deg
|  |  |  | @ Cl=0.1, Cd= | 0.028776
|  |  |  | @ Cl=0.4, Cd= | 0.0079944
|  |  |  | @ Cl=0.6, Cd= | 0.007393
alpha (deg) | Cl | Cd | Cm | Cl/Cd
-6.5 | 0.0373 | 0.05842 | -0.1327 | 0.63848
-6 | 0.0357 | 0.05127 | -0.1347 | 0.69631
-5.5 | 0.0534 | 0.04377 | -0.1425 | 1.22
-5 | 0.0926 | 0.03098 | -0.1631 | 2.989
-4.5 | 0.1495 | 0.01403 | -0.1822 | 10.6557
-4 | 0.2139 | 0.01034 | -0.1825 | 20.6867
-3.5 | 0.2812 | 0.00945 | -0.1815 | 29.7566
-3 | 0.3465 | 0.00854 | -0.1806 | 40.5738
-2.5 | 0.4122 | 0.00787 | -0.1798 | 52.3761
-2 | 0.4784 | 0.00759 | -0.1793 | 63.0303
-1.5 | 0.5442 | 0.00741 | -0.1788 | 73.4413
-1 | 0.6099 | 0.00739 | -0.1785 | 82.5304
-0.5 | 0.6754 | 0.00733 | -0.1783 | 92.1419
0 | 0.7403 | 0.00728 | -0.178 | 101.6896
0.5 | 0.8047 | 0.00719 | -0.1776 | 111.9193
1 | 0.8686 | 0.00693 | -0.1773 | 125.3391
2 | 0.9938 | 0.00691 | -0.1751 | 143.8205
2.5 | 1.0551 | 0.00701 | -0.1734 | 150.5136
3 | 1.1153 | 0.00716 | -0.1714 | 155.7682
3.5 | 1.153 | 0.00802 | -0.1649 | 143.7656
4 | 1.1549 | 0.01029 | -0.1526 | 112.2352
4.5 | 1.1853 | 0.01134 | -0.1452 | 104.5238
5.5 | 1.2477 | 0.01504 | -0.1331 | 82.9588
6 | 1.2809 | 0.01685 | -0.1267 | 76.0178
6.5 | 1.3157 | 0.01875 | -0.1204 | 70.1707
7 | 1.344 | 0.02121 | -0.1136 | 63.3663
7.5 | 1.3632 | 0.02451 | -0.1062 | 55.6181
8 | 1.3752 | 0.02868 | -0.0986 | 47.9498
8.5 | 1.3817 | 0.03392 | -0.0911 | 40.7341
9 | 1.3877 | 0.04 | -0.0844 | 34.6925
9.5 | 1.3764 | 0.04808 | -0.0789 | 28.6273
10 | 1.3499 | 0.05813 | -0.0759 | 23.2221
10.5 | 1.3155 | 0.07003 | -0.0763 | 18.7848
11 | 1.2781 | 0.0839 | -0.0805 | 15.2336
11.5 | 1.2422 | 0.09992 | -0.0888 | 12.4319
12 | 1.2103 | 0.11821 | -0.1003 | 10.2386
12.5 | 1.1859 | 0.13702 | -0.1116 | 8.6549
13 | 1.1703 | 0.1542 | -0.1213 | 7.5895
13.5 | 1.1631 | 0.16968 | -0.1302 | 6.8547
14 | 1.1626 | 0.18405 | -0.1383 | 6.3168

## 49. Re 2M Mach 0.00 (1)
BIGFOIL.COM POLAR EXPORT
HL73-650
HL73-650 |  |  |  | Cl Max: | 1.42 | at alpha= | 9 | deg
JavaFoil+Calcfoil stall+Eppler ext transition |  |  |  | L/D Max: | 222.182 | at alpha= | 2 | deg
Re: | 2000000 |  |  | Cd Min: | 0.00355 | at alpha= | -2.5 | deg
Mach: | 0 |  |  | Cl=0 at alpha= | -5.8636 | deg
|  |  |  | @ Cl=0.1, Cd= | 0.0063417
|  |  |  | @ Cl=0.4, Cd= | 0.0035593
|  |  |  | @ Cl=0.6, Cd= | 0.0036802
alpha (deg) | Cl | Cd | Cm | Cl/Cd
-17 | -0.21 | 0.14492 | -0.062 | -1.448
-16.5 | -0.219 | 0.13924 | -0.062 | -1.576
-16 | -0.229 | 0.13145 | -0.062 | -1.742
-15.5 | -0.238 | 0.12629 | -0.062 | -1.888
-15 | -0.248 | 0.11962 | -0.061 | -2.07
-14.5 | -0.256 | 0.11544 | -0.061 | -2.221
-14 | -0.265 | 0.10796 | -0.062 | -2.45
-13.5 | -0.272 | 0.10256 | -0.061 | -2.648
-13 | -0.277 | 0.09553 | -0.062 | -2.902
-12.5 | -0.281 | 0.09048 | -0.062 | -3.107
-12 | -0.283 | 0.08535 | -0.062 | -3.313
-11.5 | -0.282 | 0.08032 | -0.063 | -3.508
-11 | -0.277 | 0.07539 | -0.062 | -3.681
-10.5 | -0.27 | 0.07103 | -0.062 | -3.795
-10 | -0.258 | 0.06704 | -0.063 | -3.845
-9.5 | -0.242 | 0.06258 | -0.064 | -3.862
-9 | -0.221 | 0.05796 | -0.066 | -3.814
-8.5 | -0.196 | 0.05415 | -0.067 | -3.62
-8 | -0.167 | 0.05085 | -0.068 | -3.275
-7.5 | -0.133 | 0.04706 | -0.07 | -2.827
-7 | -0.097 | 0.04135 | -0.085 | -2.34
-6.5 | -0.057 | 0.03351 | -0.099 | -1.704
-6 | -0.015 | 0.00704 | -0.144 | -2.187
-5.5 | 0.04 | 0.00664 | -0.144 | 6.03
-5 | 0.097 | 0.00635 | -0.145 | 15.317
-4.5 | 0.155 | 0.00619 | -0.145 | 25.027
-4 | 0.213 | 0.00599 | -0.146 | 35.575
-3.5 | 0.272 | 0.00586 | -0.146 | 46.348
-3 | 0.33 | 0.00574 | -0.146 | 57.558
-2.5 | 0.389 | 0.00355 | -0.147 | 109.558
-2 | 0.448 | 0.0036 | -0.147 | 124.198
-1.5 | 0.506 | 0.00359 | -0.147 | 140.785
-1 | 0.565 | 0.00365 | -0.148 | 154.786
-0.5 | 0.623 | 0.0037 | -0.148 | 168.394
0 | 0.683 | 0.00377 | -0.148 | 181.325
0.5 | 0.741 | 0.00382 | -0.149 | 193.738
1 | 0.797 | 0.00391 | -0.149 | 203.895
1.5 | 0.854 | 0.00402 | -0.149 | 212.479
2 | 0.912 | 0.0041 | -0.15 | 222.182
2.5 | 0.969 | 0.00741 | -0.15 | 130.693
3 | 1.025 | 0.00766 | -0.15 | 133.707
3.5 | 1.079 | 0.00786 | -0.151 | 137.342
4 | 1.131 | 0.00802 | -0.151 | 140.996
4.5 | 1.173 | 0.01191 | -0.15 | 98.473
5 | 1.219 | 0.0124 | -0.151 | 98.25
5.5 | 1.261 | 0.0129 | -0.151 | 97.787
6 | 1.3 | 0.01342 | -0.151 | 96.816
6.5 | 1.334 | 0.01405 | -0.151 | 94.882
7 | 1.362 | 0.01458 | -0.151 | 93.422
7.5 | 1.386 | 0.01488 | -0.151 | 93.126
8 | 1.403 | 0.01556 | -0.151 | 90.205
8.5 | 1.415 | 0.01633 | -0.152 | 86.649
9 | 1.42 | 0.01717 | -0.152 | 82.67
9.5 | 1.155 | 0.05801 | -0.064 | 19.914
10 | 1.134 | 0.06278 | -0.056 | 18.056
10.5 | 1.106 | 0.06648 | -0.056 | 16.641
11 | 1.073 | 0.07154 | -0.056 | 14.993
11.5 | 1.034 | 0.0759 | -0.056 | 13.617
12 | 0.991 | 0.08001 | -0.063 | 12.39
12.5 | 0.962 | 0.07866 | -0.096 | 12.234
13 | 0.904 | 0.08816 | -0.085 | 10.256
13.5 | 0.851 | 0.09685 | -0.08 | 8.791
14 | 0.804 | 0.09874 | -0.086 | 8.147

## 50. Re 2M Mach 0.00 (2)
BIGFOIL.COM POLAR EXPORT
HL73-650
HL73-650 |  |  |  | Cl Max: | 1.6743 | at alpha= | 14.5 | deg
XFOIL ncrit=9 |  |  |  | L/D Max: | 169.534 | at alpha= | 2.5 | deg
Re: | 2000000 |  |  | Cd Min: | 0.24989 | at alpha= | 19.5 | deg
Mach: | 0 |  |  | Cl=0 at alpha= | -5.8378 | deg
|  |  |  | @ Cl=0.1, Cd= | 0.0068631
|  |  |  | @ Cl=0.4, Cd= | 0.006127
|  |  |  | @ Cl=0.6, Cd= | 0.0058157
alpha (deg) | Cl | Cd | Cm | Cl/Cd
-8.5 | -0.2634 | 0.02304 | -0.1519 | -11.4323
-8 | -0.2245 | 0.01439 | -0.1573 | -15.6011
-7.5 | -0.1758 | 0.01109 | -0.158 | -15.8521
-7 | -0.1237 | 0.00941 | -0.158 | -13.1456
-6.5 | -0.0705 | 0.00842 | -0.1578 | -8.3729
-6 | -0.0171 | 0.00777 | -0.1574 | -2.2008
-5.5 | 0.0356 | 0.0072 | -0.1568 | 4.9444
-5 | 0.088 | 0.00691 | -0.1561 | 12.7352
-4.5 | 0.1417 | 0.0067 | -0.1557 | 21.1493
-4 | 0.1964 | 0.00677 | -0.1555 | 29.0103
-3.5 | 0.251 | 0.00649 | -0.1553 | 38.6749
-3 | 0.3062 | 0.00633 | -0.1552 | 48.3728
-2 | 0.4171 | 0.00609 | -0.155 | 68.4893
-1.5 | 0.4722 | 0.0059 | -0.1548 | 80.0339
-1 | 0.528 | 0.00583 | -0.1548 | 90.566
-0.5 | 0.5831 | 0.00584 | -0.1547 | 99.8459
0 | 0.6388 | 0.00576 | -0.1547 | 110.9028
0.5 | 0.6935 | 0.00566 | -0.1546 | 122.5265
1 | 0.7483 | 0.00544 | -0.1545 | 137.5551
1.5 | 0.8013 | 0.0052 | -0.1542 | 154.0962
2 | 0.8551 | 0.00525 | -0.1538 | 162.8762
2.5 | 0.9087 | 0.00536 | -0.1534 | 169.5336
3 | 0.9537 | 0.00604 | -0.1513 | 157.8974
3.5 | 0.9874 | 0.00766 | -0.1474 | 128.9034
4 | 1.0318 | 0.00841 | -0.1455 | 122.6873
5 | 1.1093 | 0.01051 | -0.1396 | 105.5471
7 | 1.2956 | 0.01297 | -0.1339 | 99.8921
7.5 | 1.3357 | 0.01377 | -0.1312 | 97.0007
8 | 1.366 | 0.01494 | -0.1266 | 91.4324
8.5 | 1.3959 | 0.01607 | -0.122 | 86.8637
9 | 1.4303 | 0.01696 | -0.1186 | 84.3337
9.5 | 1.4626 | 0.01802 | -0.1149 | 81.1654
10 | 1.4947 | 0.01911 | -0.1114 | 78.2156
10.5 | 1.5246 | 0.02035 | -0.1078 | 74.9189
11 | 1.5306 | 0.0235 | -0.1008 | 65.1319
11.5 | 1.5619 | 0.02467 | -0.0979 | 63.3117
12 | 1.5883 | 0.02628 | -0.0945 | 60.4376
12.5 | 1.6136 | 0.02798 | -0.0912 | 57.6698
13 | 1.6301 | 0.03049 | -0.0871 | 53.4634
13.5 | 1.6498 | 0.03278 | -0.0838 | 50.3295
14 | 1.6666 | 0.03541 | -0.0807 | 47.0658
14.5 | 1.6743 | 0.03906 | -0.0771 | 42.8648
15 | 1.6691 | 0.04427 | -0.0734 | 37.7027
15.5 | 1.6474 | 0.05182 | -0.07 | 31.7908
16 | 1.6001 | 0.06359 | -0.0679 | 25.1628
16.5 | 1.5824 | 0.07247 | -0.0682 | 21.8352
17 | 1.5817 | 0.0794 | -0.0694 | 19.9207
17.5 | 1.5396 | 0.09427 | -0.074 | 16.3318
18 | 1.5033 | 0.1099 | -0.081 | 13.6788
18.5 | 1.4558 | 0.12995 | -0.0921 | 11.2028
19 | 1.3752 | 0.16068 | -0.1111 | 8.5586
19.5 | 1.1807 | 0.24989 | -0.1603 | 4.7249

## 51. Re 2M Mach 0.10 (1)
BIGFOIL.COM POLAR EXPORT
HL73-650
HL73-650 |  |  |  | Cl Max: | 1.414 | at alpha= | 9 | deg
JavaFoil+Calcfoil stall+Eppler ext transition |  |  |  | L/D Max: | 213.608 | at alpha= | 1.5 | deg
Re: | 2000000 |  |  | Cd Min: | 0.00361 | at alpha= | -1.5 | deg
Mach: | 0.1 |  |  | Cl=0 at alpha= | -5.8636 | deg
|  |  |  | @ Cl=0.1, Cd= | 0.0064017
|  |  |  | @ Cl=0.4, Cd= | 0.0056432
|  |  |  | @ Cl=0.6, Cd= | 0.0036676
alpha (deg) | Cl | Cd | Cm | Cl/Cd
-16.5 | -0.185 | 0.13839 | -0.063 | -1.336
-16 | -0.196 | 0.13204 | -0.063 | -1.483
-15.5 | -0.207 | 0.1278 | -0.063 | -1.619
-15 | -0.218 | 0.12079 | -0.062 | -1.805
-14.5 | -0.229 | 0.11461 | -0.062 | -1.996
-14 | -0.239 | 0.10949 | -0.062 | -2.183
-13.5 | -0.248 | 0.1037 | -0.061 | -2.395
-13 | -0.256 | 0.09697 | -0.062 | -2.645
-12.5 | -0.263 | 0.09188 | -0.062 | -2.862
-12 | -0.267 | 0.08632 | -0.062 | -3.095
-11.5 | -0.269 | 0.08097 | -0.063 | -3.319
-11 | -0.267 | 0.0756 | -0.063 | -3.531
-10.5 | -0.261 | 0.07148 | -0.062 | -3.656
-10 | -0.252 | 0.06735 | -0.063 | -3.736
-9.5 | -0.237 | 0.0632 | -0.064 | -3.755
-9 | -0.218 | 0.05862 | -0.065 | -3.722
-8.5 | -0.194 | 0.05475 | -0.067 | -3.549
-8 | -0.166 | 0.05108 | -0.068 | -3.244
-7.5 | -0.133 | 0.04757 | -0.069 | -2.789
-7 | -0.097 | 0.0417 | -0.084 | -2.318
-6.5 | -0.057 | 0.03345 | -0.1 | -1.711
-6 | -0.015 | 0.00707 | -0.145 | -2.182
-5.5 | 0.04 | 0.00666 | -0.145 | 6.038
-5 | 0.098 | 0.00641 | -0.146 | 15.225
-4.5 | 0.156 | 0.00617 | -0.146 | 25.243
-4 | 0.214 | 0.00606 | -0.146 | 35.325
-3.5 | 0.273 | 0.00585 | -0.147 | 46.702
-3 | 0.332 | 0.00569 | -0.147 | 58.321
-2.5 | 0.391 | 0.00566 | -0.147 | 69.078
-2 | 0.45 | 0.00555 | -0.148 | 81.088
-1.5 | 0.509 | 0.00361 | -0.148 | 140.706
-1 | 0.568 | 0.00364 | -0.148 | 155.822
-0.5 | 0.626 | 0.00369 | -0.149 | 169.443
0 | 0.686 | 0.00377 | -0.149 | 182.079
0.5 | 0.745 | 0.00383 | -0.149 | 194.421
1 | 0.801 | 0.00391 | -0.15 | 204.861
1.5 | 0.859 | 0.00402 | -0.15 | 213.608
2 | 0.916 | 0.00544 | -0.15 | 168.459
2.5 | 0.973 | 0.00744 | -0.151 | 130.879
3 | 1.03 | 0.00769 | -0.151 | 133.862
3.5 | 1.085 | 0.00785 | -0.151 | 138.14
4 | 1.13 | 0.01041 | -0.151 | 108.588
4.5 | 1.178 | 0.01197 | -0.151 | 98.424
5 | 1.224 | 0.01251 | -0.151 | 97.858
5.5 | 1.266 | 0.01298 | -0.151 | 97.581
6 | 1.304 | 0.01355 | -0.152 | 96.259
6.5 | 1.337 | 0.01416 | -0.152 | 94.427
7 | 1.365 | 0.0147 | -0.152 | 92.85
7.5 | 1.387 | 0.01502 | -0.152 | 92.316
8 | 1.403 | 0.01572 | -0.152 | 89.25
8.5 | 1.412 | 0.01649 | -0.152 | 85.605
9 | 1.414 | 0.01737 | -0.152 | 81.403
9.5 | 1.147 | 0.05858 | -0.056 | 19.577
10 | 1.123 | 0.06306 | -0.056 | 17.803
10.5 | 1.091 | 0.06718 | -0.056 | 16.239
11 | 1.053 | 0.07125 | -0.062 | 14.78
11.5 | 1.008 | 0.07575 | -0.059 | 13.304
12 | 0.959 | 0.08004 | -0.064 | 11.986
12.5 | 0.927 | 0.07788 | -0.099 | 11.902
13 | 0.86 | 0.08886 | -0.085 | 9.683
13.5 | 0.802 | 0.09765 | -0.08 | 8.217
14 | 0.75 | 0.10013 | -0.085 | 7.49

## 52. Re 2M Mach 0.10 (2)
BIGFOIL.COM POLAR EXPORT
HL73-650
HL73-650 |  |  |  | Cl Max: | 1.6514 | at alpha= | 14 | deg
XFOIL ncrit=9 |  |  |  | L/D Max: | 169.796 | at alpha= | 2.5 | deg
Re: | 2000000 |  |  | Cd Min: | 0.23919 | at alpha= | 19 | deg
Mach: | 0.1 |  |  | Cl=0 at alpha= | -5.8293 | deg
|  |  |  | @ Cl=0.1, Cd= | 0.0069308
|  |  |  | @ Cl=0.4, Cd= | 0.006143
|  |  |  | @ Cl=0.6, Cd= | 0.0058362
alpha (deg) | Cl | Cd | Cm | Cl/Cd
-8 | -0.2249 | 0.01602 | -0.1577 | -14.0387
-7.5 | -0.1774 | 0.01171 | -0.159 | -15.1494
-7 | -0.1254 | 0.00973 | -0.1591 | -12.888
-6.5 | -0.0719 | 0.0086 | -0.1588 | -8.3605
-6 | -0.0181 | 0.00788 | -0.1584 | -2.297
-5.5 | 0.0349 | 0.00733 | -0.1577 | 4.7613
-5 | 0.0877 | 0.00699 | -0.157 | 12.5465
-4.5 | 0.1417 | 0.00673 | -0.1565 | 21.055
-3.5 | 0.2519 | 0.00652 | -0.1561 | 38.635
-3 | 0.3076 | 0.00635 | -0.156 | 48.4409
-2 | 0.4192 | 0.0061 | -0.1558 | 68.7213
-1.5 | 0.4745 | 0.00591 | -0.1556 | 80.2876
-1 | 0.5307 | 0.00584 | -0.1556 | 90.8733
-0.5 | 0.5861 | 0.00586 | -0.1554 | 100.0171
0.5 | 0.6972 | 0.00567 | -0.1553 | 122.963
1 | 0.7523 | 0.00546 | -0.1553 | 137.7839
1.5 | 0.8057 | 0.00523 | -0.1549 | 154.0535
2 | 0.8597 | 0.00527 | -0.1545 | 163.1309
2.5 | 0.9135 | 0.00538 | -0.1541 | 169.7955
3 | 0.9582 | 0.0061 | -0.1519 | 157.082
3.5 | 0.9918 | 0.00773 | -0.1479 | 128.3053
4 | 1.0367 | 0.00845 | -0.1459 | 122.6864
4.5 | 1.0725 | 0.00979 | -0.1424 | 109.5506
5 | 1.114 | 0.01059 | -0.1398 | 105.1936
7 | 1.3003 | 0.01309 | -0.1337 | 99.3354
7.5 | 1.3394 | 0.01391 | -0.1306 | 96.2904
8 | 1.3666 | 0.01523 | -0.1252 | 89.7308
8.5 | 1.3988 | 0.01628 | -0.1211 | 85.9214
9 | 1.4326 | 0.01726 | -0.1174 | 83.0012
9.5 | 1.4642 | 0.01842 | -0.1135 | 79.4897
10 | 1.4962 | 0.01957 | -0.11 | 76.4538
10.5 | 1.5207 | 0.02129 | -0.1055 | 71.4279
11 | 1.5326 | 0.02405 | -0.0994 | 63.7256
11.5 | 1.5621 | 0.02544 | -0.0961 | 61.4033
12 | 1.5847 | 0.02745 | -0.0922 | 57.7304
12.5 | 1.6074 | 0.02949 | -0.0886 | 54.5066
13 | 1.6209 | 0.0324 | -0.0843 | 50.0278
13.5 | 1.6384 | 0.03504 | -0.081 | 46.758
14 | 1.6514 | 0.03822 | -0.0777 | 43.2077
14.5 | 1.6503 | 0.043 | -0.0739 | 38.3791
15 | 1.6302 | 0.05034 | -0.0703 | 32.3838
15.5 | 1.5912 | 0.06084 | -0.0679 | 26.1538
16 | 1.5592 | 0.07164 | -0.068 | 21.7644
16.5 | 1.5357 | 0.08235 | -0.07 | 18.6485
17 | 1.5252 | 0.09191 | -0.073 | 16.5945
17.5 | 1.4675 | 0.11202 | -0.0824 | 13.1003
18 | 1.4112 | 0.13492 | -0.0956 | 10.4595
18.5 | 1.1741 | 0.22844 | -0.1489 | 5.1396
19 | 1.1804 | 0.23919 | -0.155 | 4.935

## 53. Re 2M Mach 0.25 (1)
BIGFOIL.COM POLAR EXPORT
HL73-650
HL73-650 |  |  |  | Cl Max: | 1.39 | at alpha= | 8 | deg
JavaFoil+Calcfoil stall+Eppler ext transition |  |  |  | L/D Max: | 173.694 | at alpha= | 2 | deg
Re: | 2000000 |  |  | Cd Min: | 0.0053 | at alpha= | 0.5 | deg
Mach: | 0.25 |  |  | Cl=0 at alpha= | -5.8796 | deg
|  |  |  | @ Cl=0.1, Cd= | 0.00644
|  |  |  | @ Cl=0.4, Cd= | 0.005661
|  |  |  | @ Cl=0.6, Cd= | 0.09414
alpha (deg) | Cl | Cd | Cm | Cl/Cd
-14.5 | -0.049 | 0.11627 | -0.066 | -0.422
-14 | -0.046 | 0.10963 | -0.066 | -0.422
-13.5 | -0.043 | 0.10366 | -0.066 | -0.419
-13 | -0.041 | 0.0972 | -0.066 | -0.418
-12.5 | -0.064 | 0.12316 | -0.058 | -0.521
-12 | -0.116 | 0.08992 | -0.065 | -1.287
-11.5 | -0.147 | 0.08555 | -0.064 | -1.719
-11 | -0.171 | 0.08144 | -0.063 | -2.095
-10.5 | -0.187 | 0.07547 | -0.063 | -2.484
-10 | -0.197 | 0.07177 | -0.063 | -2.746
-9.5 | -0.199 | 0.06608 | -0.063 | -3.012
-9 | -0.193 | 0.06238 | -0.064 | -3.095
-8.5 | -0.179 | 0.05757 | -0.065 | -3.111
-8 | -0.158 | 0.05321 | -0.067 | -2.963
-7.5 | -0.129 | 0.04934 | -0.069 | -2.621
-7 | -0.095 | 0.04574 | -0.071 | -2.076
-6.5 | -0.056 | 0.04014 | -0.085 | -1.4
-6 | -0.013 | 0.03232 | -0.102 | -0.403
-5.5 | 0.041 | 0.00673 | -0.149 | 6.082
-5 | 0.1 | 0.00644 | -0.15 | 15.495
-4.5 | 0.159 | 0.00624 | -0.15 | 25.557
-4 | 0.22 | 0.00606 | -0.15 | 36.219
-3.5 | 0.28 | 0.00584 | -0.151 | 47.941
-3 | 0.341 | 0.00569 | -0.151 | 59.914
-2.5 | 0.402 | 0.00566 | -0.151 | 70.909
-2 | 0.462 | 0.00555 | -0.152 | 83.221
-1.5 | 0.523 | 0.00552 | -0.152 | 94.594
-1 | 0.583 | 0.00542 | -0.153 | 107.708
-0.5 | 0.643 | 0.00537 | -0.153 | 119.75
0 | 0.705 | 0.00537 | -0.153 | 131.44
0.5 | 0.765 | 0.0053 | -0.154 | 144.348
1 | 0.823 | 0.00532 | -0.154 | 154.587
1.5 | 0.882 | 0.00534 | -0.154 | 165.095
2 | 0.941 | 0.00542 | -0.155 | 173.694
2.5 | 1 | 0.00753 | -0.155 | 132.735
3 | 1.058 | 0.00777 | -0.155 | 136.185
3.5 | 1.114 | 0.00897 | -0.156 | 124.199
4 | 1.159 | 0.01068 | -0.155 | 108.486
4.5 | 1.207 | 0.01237 | -0.155 | 97.547
5 | 1.252 | 0.01294 | -0.155 | 96.787
5.5 | 1.292 | 0.01354 | -0.155 | 95.458
6 | 1.327 | 0.0141 | -0.156 | 94.131
6.5 | 1.355 | 0.01478 | -0.156 | 91.698
7 | 1.376 | 0.01552 | -0.156 | 88.686
7.5 | 1.388 | 0.01587 | -0.156 | 87.448
8 | 1.39 | 0.01658 | -0.156 | 83.85
8.5 | 1.125 | 0.05214 | -0.066 | 21.577
9 | 1.109 | 0.05636 | -0.057 | 19.67
9.5 | 1.084 | 0.06153 | -0.056 | 17.624
10 | 1.027 | 0.06421 | -0.061 | 15.995
10.5 | 0.956 | 0.06821 | -0.066 | 14.011
11 | 0.877 | 0.07242 | -0.085 | 12.115
11.5 | 0.783 | 0.07758 | -0.088 | 10.088
12 | 0.675 | 0.08599 | -0.082 | 7.852
12.5 | 0.564 | 0.09197 | -0.081 | 6.137
13 | 0.45 | 0.09414 | -0.087 | 4.775

## 54. Re 2M Mach 0.25 (2)
BIGFOIL.COM POLAR EXPORT
HL73-650
HL73-650 |  |  |  | Cl Max: | 1.5307 | at alpha= | 11.5 | deg
XFOIL ncrit=9 |  |  |  | L/D Max: | 171.588 | at alpha= | 2.5 | deg
Re: | 2000000 |  |  | Cd Min: | 0.16396 | at alpha= | 16.5 | deg
Mach: | 0.25 |  |  | Cl=0 at alpha= | -5.7772 | deg
|  |  |  | @ Cl=0.1, Cd= | 0.0072197
|  |  |  | @ Cl=0.4, Cd= | 0.006243
|  |  |  | @ Cl=0.6, Cd= | 0.0059089
alpha (deg) | Cl | Cd | Cm | Cl/Cd
-8.5 | -0.0716 | 0.07212 | -0.1155 | -0.99279
-8 | -0.0619 | 0.06489 | -0.1199 | -0.95392
-7 | -0.1325 | 0.01299 | -0.1646 | -10.2002
-6.5 | -0.0792 | 0.01018 | -0.1646 | -7.78
-6 | -0.0242 | 0.0089 | -0.1639 | -2.7191
-5.5 | 0.0301 | 0.00799 | -0.1628 | 3.7672
-5 | 0.0854 | 0.00732 | -0.1619 | 11.6667
-4.5 | 0.1422 | 0.00693 | -0.1613 | 20.5195
-4 | 0.1998 | 0.00683 | -0.1609 | 29.2533
-3.5 | 0.2572 | 0.00667 | -0.1606 | 38.5607
-3 | 0.3148 | 0.00646 | -0.1604 | 48.7307
-2.5 | 0.3726 | 0.0063 | -0.1602 | 59.1429
-2 | 0.4303 | 0.00618 | -0.16 | 69.6278
-1.5 | 0.4877 | 0.00596 | -0.1599 | 81.8289
-1 | 0.5458 | 0.00589 | -0.1599 | 92.6655
-0.5 | 0.603 | 0.00591 | -0.1597 | 102.0305
0 | 0.6607 | 0.00584 | -0.1596 | 113.1336
0.5 | 0.7176 | 0.00574 | -0.1595 | 125.0174
1 | 0.7745 | 0.00564 | -0.1593 | 137.3227
1.5 | 0.8301 | 0.0055 | -0.1589 | 150.9273
2 | 0.8853 | 0.00534 | -0.1585 | 165.7865
2.5 | 0.9403 | 0.00548 | -0.1578 | 171.5876
3 | 0.9826 | 0.00645 | -0.1548 | 152.3411
3.5 | 1.0164 | 0.00806 | -0.1504 | 126.1042
4 | 1.0636 | 0.00869 | -0.1483 | 122.3936
4.5 | 1.0978 | 0.0101 | -0.144 | 108.6931
5 | 1.1392 | 0.01096 | -0.1408 | 103.9416
6.5 | 1.2825 | 0.01289 | -0.135 | 99.4957
7 | 1.3192 | 0.01374 | -0.1306 | 96.0116
7.5 | 1.3538 | 0.01476 | -0.126 | 91.7209
8 | 1.3761 | 0.01664 | -0.1195 | 82.6983
8.5 | 1.4111 | 0.01779 | -0.1154 | 79.3198
9 | 1.4403 | 0.01937 | -0.1106 | 74.3573
9.5 | 1.4683 | 0.02111 | -0.1058 | 69.5547
10 | 1.494 | 0.02308 | -0.101 | 64.7314
10.5 | 1.5051 | 0.02637 | -0.0945 | 57.0762
11 | 1.5214 | 0.0294 | -0.0893 | 51.7483
11.5 | 1.5307 | 0.03324 | -0.0838 | 46.0499
12 | 1.5287 | 0.03844 | -0.0781 | 39.7685
12.5 | 1.5246 | 0.04398 | -0.0735 | 34.6658
13 | 1.5063 | 0.05148 | -0.0697 | 29.2599
13.5 | 1.49 | 0.05933 | -0.0678 | 25.1138
14 | 1.4692 | 0.06855 | -0.0676 | 21.4325
14.5 | 1.4298 | 0.08179 | -0.0703 | 17.4814
15 | 1.3948 | 0.09642 | -0.0762 | 14.4659
15.5 | 1.3517 | 0.11519 | -0.0864 | 11.7345
16 | 1.3096 | 0.13662 | -0.0995 | 9.5857
16.5 | 1.2542 | 0.16396 | -0.1159 | 7.6494

## 55. Re 2M Mach 0.50 (1)
BIGFOIL.COM POLAR EXPORT
HL73-650
HL73-650 |  |  |  | Cl Max: | 1.365 | at alpha= | 5.5 | deg
JavaFoil+Calcfoil stall+Eppler ext transition |  |  |  | L/D Max: | 173.176 | at alpha= | 1.5 | deg
Re: | 2000000 |  |  | Cd Min: | 0.0055 | at alpha= | 0.5 | deg
Mach: | 0.5 |  |  | Cl=0 at alpha= | -5.9024 | deg
|  |  |  | @ Cl=0.1, Cd= | 0.032399
|  |  |  | @ Cl=0.4, Cd= | 0.0059065
|  |  |  | @ Cl=0.6, Cd= | 0.0056147
alpha (deg) | Cl | Cd | Cm | Cl/Cd
-20 | -0.763 | 0.17542 | -0.089 | -4.35
-19.5 | -0.736 | 0.17425 | -0.089 | -4.225
-19 | -0.709 | 0.16544 | -0.087 | -4.285
-18.5 | -0.682 | 0.16079 | -0.088 | -4.244
-18 | -0.656 | 0.15513 | -0.088 | -4.229
-17.5 | -0.629 | 0.15065 | -0.088 | -4.178
-17 | -0.602 | 0.14471 | -0.087 | -4.16
-16.5 | -0.575 | 0.13908 | -0.086 | -4.135
-16 | -0.548 | 0.13631 | -0.086 | -4.023
-15.5 | -0.52 | 0.12918 | -0.083 | -4.029
-15 | -0.494 | 0.12595 | -0.083 | -3.92
-14.5 | -0.466 | 0.12043 | -0.079 | -3.87
-14 | -0.439 | 0.11646 | -0.08 | -3.772
-13.5 | -0.413 | 0.11289 | -0.08 | -3.654
-13 | -0.385 | 0.09911 | -0.078 | -3.888
-12.5 | -0.359 | 0.08616 | -0.079 | -4.161
-12 | -0.332 | 0.07818 | -0.08 | -4.244
-11.5 | -0.305 | 0.07206 | -0.081 | -4.232
-11 | -0.278 | 0.07966 | -0.077 | -3.485
-10.5 | -0.251 | 0.07097 | -0.077 | -3.531
-10 | -0.224 | 0.07239 | -0.076 | -3.088
-9.5 | -0.197 | 0.06356 | -0.076 | -3.092
-9 | -0.17 | 0.0625 | -0.075 | -2.712
-8.5 | -0.143 | 0.05651 | -0.075 | -2.522
-8 | -0.115 | 0.06294 | -0.072 | -1.834
-7.5 | -0.088 | 0.05508 | -0.073 | -1.606
-7 | -0.062 | 0.04953 | -0.074 | -1.242
-6.5 | -0.035 | 0.06065 | -0.069 | -0.569
-6 | -0.008 | 0.04747 | -0.069 | -0.16
-5.5 | 0.033 | 0.04067 | -0.076 | 0.822
-5 | 0.087 | 0.03691 | -0.08 | 2.345
-4.5 | 0.174 | 0.00672 | -0.167 | 25.913
-4 | 0.242 | 0.00642 | -0.168 | 37.71
-3.5 | 0.311 | 0.00619 | -0.168 | 50.214
-3 | 0.379 | 0.00594 | -0.169 | 63.889
-2.5 | 0.448 | 0.00583 | -0.169 | 76.806
-2 | 0.516 | 0.00572 | -0.17 | 90.277
-1.5 | 0.584 | 0.00561 | -0.17 | 104.103
-1 | 0.652 | 0.00563 | -0.17 | 115.815
-0.5 | 0.719 | 0.00564 | -0.171 | 127.531
0 | 0.789 | 0.00555 | -0.171 | 141.954
0.5 | 0.855 | 0.0055 | -0.172 | 155.59
1 | 0.919 | 0.00553 | -0.172 | 166.322
1.5 | 0.986 | 0.00569 | -0.172 | 173.176
2 | 1.045 | 0.00968 | -0.172 | 107.891
2.5 | 1.108 | 0.00972 | -0.172 | 114.013
3 | 1.171 | 0.00978 | -0.172 | 119.694
3.5 | 1.229 | 0.01176 | -0.172 | 104.46
4 | 1.281 | 0.01315 | -0.172 | 97.359
4.5 | 1.324 | 0.01446 | -0.173 | 91.594
5 | 1.356 | 0.0153 | -0.173 | 88.611
5.5 | 1.365 | 0.01627 | -0.173 | 83.91
6 | 1.332 | 0.01732 | -0.173 | 76.876
6.5 | 1.16 | 0.01836 | -0.173 | 63.164
7 | 0.836 | 0.01951 | -0.174 | 42.837
7.5 | 0.866 | 0.02152 | -0.174 | 40.234
8 | 0.733 | 0.05665 | -0.073 | 12.943
8.5 | 0.759 | 0.06836 | -0.072 | 11.095
9 | 0.955 | 0.02447 | -0.173 | 39.023
9.5 | 0.815 | 0.06856 | -0.093 | 11.888
10 | 0.836 | 0.08032 | -0.079 | 10.408
10.5 | 0.862 | 0.08207 | -0.084 | 10.509

## 56. Re 2M Mach 0.50 (2)
BIGFOIL.COM POLAR EXPORT
HL73-650
HL73-650 |  |  |  | Cl Max: | 1.4294 | at alpha= | 9 | deg
XFOIL ncrit=9 |  |  |  | L/D Max: | 172.83 | at alpha= | 2 | deg
Re: | 2000000 |  |  | Cd Min: | 0.25263 | at alpha= | -20 | deg
Mach: | 0.5 |  |  | Cl=0 at alpha= | -8.2373 | deg
|  |  |  | @ Cl=0.1, Cd= | 0.018654
|  |  |  | @ Cl=0.4, Cd= | 0.0067552
|  |  |  | @ Cl=0.6, Cd= | 0.0062132
alpha (deg) | Cl | Cd | Cm | Cl/Cd
-20 | -0.5619 | 0.25263 | -0.0083 | -2.2242
-19.5 | -0.5413 | 0.24501 | -0.0126 | -2.2093
-19 | -0.5208 | 0.23757 | -0.0168 | -2.1922
-18.5 | -0.5008 | 0.23017 | -0.0207 | -2.1758
-18 | -0.4813 | 0.22281 | -0.0244 | -2.1601
-17.5 | -0.4625 | 0.21551 | -0.0278 | -2.1461
-17 | -0.445 | 0.20866 | -0.0307 | -2.1327
-16.5 | -0.4298 | 0.20233 | -0.033 | -2.1243
-16 | -0.4021 | 0.19405 | -0.0393 | -2.0721
-15.5 | -0.3759 | 0.18556 | -0.0448 | -2.0258
-15 | -0.351 | 0.17743 | -0.0503 | -1.9782
-14.5 | -0.3256 | 0.16929 | -0.0559 | -1.9233
-14 | -0.3001 | 0.16127 | -0.0616 | -1.8609
-13.5 | -0.2739 | 0.15322 | -0.0675 | -1.7876
-13 | -0.2485 | 0.14521 | -0.0732 | -1.7113
-12.5 | -0.225 | 0.13772 | -0.0781 | -1.6337
-12 | -0.2014 | 0.13003 | -0.0834 | -1.5489
-11.5 | -0.1742 | 0.12255 | -0.0894 | -1.4215
-11 | -0.1448 | 0.11501 | -0.0961 | -1.259
-10.5 | -0.1125 | 0.10732 | -0.1037 | -1.0483
-10 | -0.0862 | 0.09941 | -0.11 | -0.86712
-9.5 | -0.0545 | 0.09199 | -0.1175 | -0.59246
-9 | -0.0313 | 0.0846 | -0.1232 | -0.36998
-8.5 | -0.0083 | 0.07784 | -0.1284 | -0.10663
-8 | 0.0075 | 0.07178 | -0.1313 | 0.10449
-7.5 | 0.02 | 0.06581 | -0.1336 | 0.30391
-7 | 0.0309 | 0.06043 | -0.1347 | 0.51134
-6.5 | 0.0187 | 0.05512 | -0.1325 | 0.33926
-6 | 0.0199 | 0.0493 | -0.1344 | 0.40365
-5.5 | 0.0398 | 0.04004 | -0.1467 | 0.99401
-5 | 0.0887 | 0.02113 | -0.1761 | 4.1978
-4.5 | 0.1426 | 0.00932 | -0.1836 | 15.3004
-4 | 0.2095 | 0.00774 | -0.1822 | 27.0672
-3.5 | 0.278 | 0.00725 | -0.181 | 38.3448
-3 | 0.3455 | 0.007 | -0.1801 | 49.3571
-2.5 | 0.4123 | 0.0067 | -0.1795 | 61.5373
-2 | 0.479 | 0.00649 | -0.179 | 73.8059
-1.5 | 0.5447 | 0.00638 | -0.1785 | 85.3762
-1 | 0.611 | 0.00618 | -0.1783 | 98.8673
-0.5 | 0.676 | 0.00616 | -0.1779 | 109.7403
0 | 0.7419 | 0.00614 | -0.1777 | 120.8306
0.5 | 0.8067 | 0.00613 | -0.1773 | 131.5987
1 | 0.8717 | 0.00601 | -0.177 | 145.0416
1.5 | 0.9343 | 0.00591 | -0.1761 | 158.088
2 | 0.9955 | 0.00576 | -0.1749 | 172.8299
2.5 | 1.0524 | 0.00612 | -0.1726 | 171.9608
3 | 1.0752 | 0.00807 | -0.1642 | 133.2342
3.5 | 1.1169 | 0.00907 | -0.159 | 123.1422
4 | 1.155 | 0.00994 | -0.1529 | 116.1972
4.5 | 1.174 | 0.01147 | -0.1435 | 102.354
5 | 1.2083 | 0.01265 | -0.1369 | 95.5178
5.5 | 1.2452 | 0.01385 | -0.1307 | 89.9061
6.5 | 1.3534 | 0.01638 | -0.125 | 82.6252
7 | 1.3854 | 0.0185 | -0.1181 | 74.8865
7.5 | 1.4085 | 0.02134 | -0.1104 | 66.0028
8 | 1.4231 | 0.02502 | -0.1023 | 56.8785
8.5 | 1.4267 | 0.03002 | -0.0937 | 47.525
9 | 1.4294 | 0.03585 | -0.0858 | 39.8717
9.5 | 1.4127 | 0.04388 | -0.079 | 32.1946
10 | 1.3821 | 0.05376 | -0.0749 | 25.7087
10.5 | 1.3448 | 0.06535 | -0.0742 | 20.5784
11 | 1.3056 | 0.07877 | -0.0774 | 16.5748
11.5 | 1.2678 | 0.09429 | -0.0847 | 13.4458
12 | 1.2337 | 0.1121 | -0.0957 | 11.0054
12.5 | 1.2074 | 0.13086 | -0.1075 | 9.2267
13 | 1.1884 | 0.14859 | -0.1175 | 7.9978
13.5 | 1.1774 | 0.16461 | -0.1268 | 7.1527
14 | 1.1742 | 0.17919 | -0.1353 | 6.5528

## 57. Re 3M Mach 0.00 (1)
BIGFOIL.COM POLAR EXPORT
HL73-650
HL73-650 |  |  |  | Cl Max: | 1.421 | at alpha= | 9 | deg
JavaFoil+Calcfoil stall+Eppler ext transition |  |  |  | L/D Max: | 223.971 | at alpha= | 1.5 | deg
Re: | 3000000 |  |  | Cd Min: | 0.00324 | at alpha= | -3.5 | deg
Mach: | 0 |  |  | Cl=0 at alpha= | -5.8636 | deg
|  |  |  | @ Cl=0.1, Cd= | 0.0059012
|  |  |  | @ Cl=0.4, Cd= | 0.0033075
|  |  |  | @ Cl=0.6, Cd= | 0.0034822
alpha (deg) | Cl | Cd | Cm | Cl/Cd
-17 | -0.21 | 0.13957 | -0.063 | -1.504
-16.5 | -0.219 | 0.13198 | -0.063 | -1.663
-16 | -0.229 | 0.12668 | -0.063 | -1.808
-15.5 | -0.239 | 0.12221 | -0.063 | -1.952
-15 | -0.248 | 0.11557 | -0.063 | -2.144
-14.5 | -0.257 | 0.11104 | -0.063 | -2.31
-14 | -0.265 | 0.10423 | -0.063 | -2.539
-13.5 | -0.272 | 0.098 | -0.063 | -2.772
-13 | -0.277 | 0.09227 | -0.064 | -3.007
-12.5 | -0.281 | 0.08748 | -0.064 | -3.216
-12 | -0.283 | 0.08217 | -0.064 | -3.444
-11.5 | -0.282 | 0.07756 | -0.064 | -3.635
-11 | -0.278 | 0.07299 | -0.065 | -3.805
-10.5 | -0.27 | 0.06925 | -0.065 | -3.896
-10 | -0.258 | 0.0651 | -0.065 | -3.962
-9.5 | -0.242 | 0.06081 | -0.066 | -3.977
-9 | -0.221 | 0.05669 | -0.067 | -3.903
-8.5 | -0.196 | 0.05286 | -0.068 | -3.71
-8 | -0.167 | 0.04945 | -0.071 | -3.374
-7.5 | -0.134 | 0.04375 | -0.083 | -3.07
-7 | -0.099 | 0.03566 | -0.098 | -2.763
-6.5 | -0.068 | 0.00689 | -0.144 | -9.922
-6 | -0.015 | 0.00645 | -0.144 | -2.387
-5.5 | 0.04 | 0.00611 | -0.144 | 6.553
-5 | 0.097 | 0.00591 | -0.145 | 16.46
-4.5 | 0.155 | 0.00574 | -0.145 | 27.001
-4 | 0.213 | 0.0056 | -0.146 | 38.06
-3.5 | 0.272 | 0.00324 | -0.146 | 83.753
-3 | 0.33 | 0.00328 | -0.146 | 100.786
-2.5 | 0.389 | 0.0033 | -0.147 | 118.094
-2 | 0.448 | 0.00334 | -0.147 | 134.111
-1.5 | 0.506 | 0.00338 | -0.147 | 149.811
-1 | 0.565 | 0.00344 | -0.148 | 163.999
-0.5 | 0.623 | 0.00351 | -0.148 | 177.619
0 | 0.683 | 0.00353 | -0.148 | 193.655
0.5 | 0.741 | 0.0036 | -0.149 | 205.563
1 | 0.797 | 0.0037 | -0.149 | 215.313
1.5 | 0.854 | 0.00382 | -0.149 | 223.971
2 | 0.912 | 0.00614 | -0.15 | 148.566
2.5 | 0.969 | 0.00625 | -0.15 | 155.059
3 | 1.025 | 0.00717 | -0.15 | 143.001
3.5 | 1.079 | 0.0073 | -0.151 | 147.796
4 | 1.131 | 0.00864 | -0.151 | 130.948
4.5 | 1.174 | 0.01114 | -0.15 | 105.458
5 | 1.22 | 0.01159 | -0.151 | 105.318
5.5 | 1.263 | 0.01205 | -0.151 | 104.777
6 | 1.301 | 0.01254 | -0.151 | 103.74
6.5 | 1.335 | 0.01313 | -0.151 | 101.713
7 | 1.364 | 0.0136 | -0.152 | 100.293
7.5 | 1.387 | 0.01427 | -0.152 | 97.214
8 | 1.405 | 0.01447 | -0.152 | 97.112
8.5 | 1.416 | 0.0152 | -0.152 | 93.204
9 | 1.421 | 0.01599 | -0.152 | 88.912
9.5 | 1.42 | 0.01668 | -0.152 | 85.14
10 | 1.394 | 0.01762 | -0.152 | 79.097
10.5 | 1.359 | 0.01854 | -0.152 | 73.31
11 | 1.315 | 0.01944 | -0.152 | 67.62
11.5 | 1.266 | 0.0205 | -0.152 | 61.732
12 | 1.21 | 0.02177 | -0.152 | 55.579
12.5 | 1.148 | 0.0235 | -0.152 | 48.859
13 | 1.083 | 0.02549 | -0.151 | 42.487
13.5 | 0.864 | 0.08649 | -0.098 | 9.994
14 | 0.913 | 0.04113 | -0.141 | 22.206

## 58. Re 3M Mach 0.00 (2)
BIGFOIL.COM POLAR EXPORT
HL73-650
HL73-650 |  |  |  | Cl Max: | 1.7754 | at alpha= | 17 | deg
XFOIL ncrit=9 |  |  |  | L/D Max: | 165.087 | at alpha= | 2 | deg
Re: | 3000000 |  |  | Cd Min: | 0.17355 | at alpha= | -15.5 | deg
Mach: | 0 |  |  | Cl=0 at alpha= | -5.7904 | deg
|  |  |  | @ Cl=0.1, Cd= | 0.006387
|  |  |  | @ Cl=0.4, Cd= | 0.0056158
|  |  |  | @ Cl=0.6, Cd= | 0.0053219
alpha (deg) | Cl | Cd | Cm | Cl/Cd
-15.5 | -0.3946 | 0.17355 | -0.0331 | -2.2737
-15 | -0.3751 | 0.16675 | -0.0374 | -2.2495
-14.5 | -0.3552 | 0.16042 | -0.0416 | -2.2142
-14 | -0.3352 | 0.15353 | -0.0462 | -2.1833
-13.5 | -0.3145 | 0.14645 | -0.051 | -2.1475
-12.5 | -0.2723 | 0.1317 | -0.0608 | -2.0676
-12 | -0.2508 | 0.12418 | -0.0661 | -2.0196
-11.5 | -0.2281 | 0.11668 | -0.0717 | -1.9549
-11 | -0.2035 | 0.10883 | -0.0782 | -1.8699
-9.5 | -0.3813 | 0.01765 | -0.1552 | -21.6034
-9 | -0.3343 | 0.01437 | -0.1568 | -23.2637
-8.5 | -0.2841 | 0.01215 | -0.1574 | -23.3827
-8 | -0.2323 | 0.01051 | -0.1576 | -22.1028
-7.5 | -0.1797 | 0.0093 | -0.1576 | -19.3226
-7 | -0.1265 | 0.00841 | -0.1574 | -15.0416
-6.5 | -0.0737 | 0.00776 | -0.157 | -9.4974
-6 | -0.0223 | 0.00706 | -0.1562 | -3.1586
-5.5 | 0.0309 | 0.00677 | -0.1557 | 4.5643
-5 | 0.085 | 0.00645 | -0.1554 | 13.1783
-4.5 | 0.1398 | 0.00622 | -0.1553 | 22.4759
-4 | 0.1953 | 0.0061 | -0.1553 | 32.0164
-3.5 | 0.2512 | 0.00611 | -0.1553 | 41.1129
-3 | 0.3065 | 0.00583 | -0.1552 | 52.5729
-2.5 | 0.3623 | 0.00569 | -0.1552 | 63.6731
-2 | 0.4182 | 0.00558 | -0.1551 | 74.9462
-1.5 | 0.4737 | 0.00549 | -0.1551 | 86.2842
-1 | 0.5295 | 0.00536 | -0.1551 | 98.7873
-0.5 | 0.585 | 0.00533 | -0.155 | 109.7561
0 | 0.6409 | 0.0053 | -0.1551 | 120.9245
0.5 | 0.6961 | 0.00524 | -0.155 | 132.8435
1 | 0.7506 | 0.00519 | -0.1548 | 144.6243
1.5 | 0.8041 | 0.00511 | -0.1545 | 157.3581
2 | 0.8568 | 0.00519 | -0.154 | 165.0867
2.5 | 0.9042 | 0.00548 | -0.1526 | 165
3 | 0.9399 | 0.00697 | -0.149 | 134.8494
3.5 | 0.9865 | 0.00761 | -0.1474 | 129.6321
4 | 1.0268 | 0.00869 | -0.1447 | 118.1588
4.5 | 1.0713 | 0.00941 | -0.1428 | 113.847
5 | 1.1168 | 0.01003 | -0.141 | 111.346
5.5 | 1.1591 | 0.01079 | -0.1385 | 107.4235
6 | 1.2029 | 0.01094 | -0.1363 | 109.9543
7.5 | 1.3505 | 0.01281 | -0.134 | 105.4254
8 | 1.393 | 0.01342 | -0.1318 | 103.8003
8.5 | 1.4313 | 0.01407 | -0.1287 | 101.7271
9 | 1.4666 | 0.01479 | -0.1252 | 99.1616
9.5 | 1.5007 | 0.01564 | -0.1217 | 95.9527
10 | 1.5263 | 0.01714 | -0.1168 | 89.049
10.5 | 1.5619 | 0.01794 | -0.1139 | 87.0624
11 | 1.593 | 0.01907 | -0.1104 | 83.5343
11.5 | 1.6245 | 0.02015 | -0.1071 | 80.6203
12 | 1.6543 | 0.02136 | -0.1037 | 77.4485
12.5 | 1.6841 | 0.02258 | -0.1006 | 74.5837
13 | 1.6931 | 0.02544 | -0.0947 | 66.5527
13.5 | 1.7065 | 0.02801 | -0.09 | 60.9247
14 | 1.7267 | 0.03009 | -0.0865 | 57.3845
14.5 | 1.7405 | 0.03282 | -0.0827 | 53.0317
15 | 1.7516 | 0.03588 | -0.0791 | 48.8183
15.5 | 1.76 | 0.03937 | -0.0757 | 44.7041
16 | 1.7665 | 0.04326 | -0.0729 | 40.8345
16.5 | 1.7687 | 0.04788 | -0.0703 | 36.9403
17 | 1.7754 | 0.05219 | -0.0686 | 34.018
17.5 | 1.7628 | 0.05918 | -0.067 | 29.7871
18 | 1.7556 | 0.06595 | -0.0664 | 26.6202
18.5 | 1.7416 | 0.07425 | -0.0669 | 23.4559
19 | 1.7164 | 0.08505 | -0.0692 | 20.1811
19.5 | 1.7003 | 0.09523 | -0.0724 | 17.8547
20 | 1.6685 | 0.10914 | -0.0783 | 15.2877

## 59. Re 3M Mach 0.10 (1)
BIGFOIL.COM POLAR EXPORT
HL73-650
HL73-650 |  |  |  | Cl Max: | 1.416 | at alpha= | 9 | deg
JavaFoil+Calcfoil stall+Eppler ext transition |  |  |  | L/D Max: | 226.948 | at alpha= | 1.5 | deg
Re: | 3000000 |  |  | Cd Min: | 0.00325 | at alpha= | -2.5 | deg
Mach: | 0.1 |  |  | Cl=0 at alpha= | -5.8636 | deg
|  |  |  | @ Cl=0.1, Cd= | 0.0059631
|  |  |  | @ Cl=0.4, Cd= | 0.0032576
|  |  |  | @ Cl=0.6, Cd= | 0.0034431
alpha (deg) | Cl | Cd | Cm | Cl/Cd
-16.5 | -0.185 | 0.13466 | -0.064 | -1.373
-16 | -0.196 | 0.12875 | -0.064 | -1.522
-15.5 | -0.207 | 0.12243 | -0.064 | -1.691
-15 | -0.218 | 0.1178 | -0.064 | -1.851
-14.5 | -0.229 | 0.11137 | -0.063 | -2.055
-14 | -0.239 | 0.10549 | -0.063 | -2.267
-13.5 | -0.248 | 0.09965 | -0.063 | -2.494
-13 | -0.257 | 0.09448 | -0.064 | -2.717
-12.5 | -0.263 | 0.08828 | -0.064 | -2.981
-12 | -0.267 | 0.08274 | -0.064 | -3.231
-11.5 | -0.269 | 0.07877 | -0.065 | -3.414
-11 | -0.267 | 0.07375 | -0.065 | -3.622
-10.5 | -0.262 | 0.06986 | -0.065 | -3.744
-10 | -0.252 | 0.06523 | -0.065 | -3.86
-9.5 | -0.237 | 0.06157 | -0.066 | -3.857
-9 | -0.218 | 0.0571 | -0.067 | -3.824
-8.5 | -0.194 | 0.0534 | -0.068 | -3.641
-8 | -0.166 | 0.04985 | -0.07 | -3.327
-7.5 | -0.134 | 0.04441 | -0.083 | -3.015
-7 | -0.098 | 0.03683 | -0.096 | -2.666
-6.5 | -0.069 | 0.0069 | -0.144 | -9.925
-6 | -0.015 | 0.00647 | -0.145 | -2.385
-5.5 | 0.04 | 0.00617 | -0.145 | 6.518
-5 | 0.098 | 0.00597 | -0.146 | 16.349
-4.5 | 0.156 | 0.00577 | -0.146 | 26.952
-4 | 0.214 | 0.00558 | -0.146 | 38.38
-3.5 | 0.273 | 0.00326 | -0.147 | 83.741
-3 | 0.332 | 0.00327 | -0.147 | 101.669
-2.5 | 0.391 | 0.00325 | -0.147 | 120.275
-2 | 0.45 | 0.0033 | -0.148 | 136.44
-1.5 | 0.509 | 0.00337 | -0.148 | 150.958
-1 | 0.568 | 0.00341 | -0.148 | 166.639
-0.5 | 0.626 | 0.00347 | -0.149 | 180.366
0 | 0.686 | 0.00353 | -0.149 | 194.429
0.5 | 0.745 | 0.00357 | -0.149 | 208.457
1 | 0.801 | 0.00367 | -0.15 | 218.24
1.5 | 0.859 | 0.00378 | -0.15 | 226.948
2 | 0.916 | 0.00614 | -0.151 | 149.233
2.5 | 0.973 | 0.00726 | -0.151 | 134.107
3 | 1.03 | 0.00719 | -0.151 | 143.311
3.5 | 1.085 | 0.00733 | -0.151 | 148.049
4 | 1.137 | 0.00871 | -0.152 | 130.582
4.5 | 1.18 | 0.01119 | -0.151 | 105.418
5 | 1.225 | 0.01168 | -0.151 | 104.883
5.5 | 1.268 | 0.01212 | -0.152 | 104.568
6 | 1.306 | 0.01263 | -0.152 | 103.399
6.5 | 1.339 | 0.01322 | -0.152 | 101.27
7 | 1.367 | 0.01374 | -0.152 | 99.507
7.5 | 1.389 | 0.0144 | -0.152 | 96.468
8 | 1.405 | 0.015 | -0.153 | 93.649
8.5 | 1.414 | 0.01535 | -0.152 | 92.11
9 | 1.416 | 0.01617 | -0.153 | 87.578
9.5 | 1.411 | 0.01695 | -0.153 | 83.256
10 | 1.38 | 0.01782 | -0.153 | 77.464
10.5 | 1.34 | 0.0187 | -0.153 | 71.635
11 | 1.29 | 0.0198 | -0.153 | 65.18
11.5 | 1.233 | 0.02088 | -0.153 | 59.06
12 | 1.17 | 0.02217 | -0.153 | 52.749
12.5 | 1.102 | 0.02412 | -0.152 | 45.672
13 | 1.025 | 0.02685 | -0.151 | 38.169
13.5 | 0.813 | 0.08891 | -0.096 | 9.142
14 | 0.781 | 0.07714 | -0.116 | 10.127

## 60. Re 3M Mach 0.10 (2)
BIGFOIL.COM POLAR EXPORT
HL73-650
HL73-650 |  |  |  | Cl Max: | 1.742 | at alpha= | 17 | deg
XFOIL ncrit=9 |  |  |  | L/D Max: | 165.355 | at alpha= | 2 | deg
Re: | 3000000 |  |  | Cd Min: | 0.23405 | at alpha= | -20 | deg
Mach: | 0.1 |  |  | Cl=0 at alpha= | -5.7808 | deg
|  |  |  | @ Cl=0.1, Cd= | 0.0064315
|  |  |  | @ Cl=0.4, Cd= | 0.0056296
|  |  |  | @ Cl=0.6, Cd= | 0.0053258
alpha (deg) | Cl | Cd | Cm | Cl/Cd
-20 | -0.5317 | 0.23405 | -0.0046 | -2.2717
-19.5 | -0.5147 | 0.22777 | -0.0081 | -2.2597
-19 | -0.4981 | 0.22148 | -0.0115 | -2.249
-18.5 | -0.4816 | 0.21511 | -0.0149 | -2.2389
-18 | -0.4655 | 0.20861 | -0.0182 | -2.2314
-17.5 | -0.45 | 0.20203 | -0.0213 | -2.2274
-17 | -0.4348 | 0.19578 | -0.0243 | -2.2209
-16.5 | -0.4209 | 0.18875 | -0.027 | -2.2299
-16 | -0.4073 | 0.18264 | -0.0295 | -2.2301
-15 | -0.3738 | 0.16704 | -0.0378 | -2.2378
-14.5 | -0.3535 | 0.16065 | -0.0422 | -2.2004
-14 | -0.3332 | 0.15372 | -0.0469 | -2.1676
-13.5 | -0.3123 | 0.14661 | -0.0517 | -2.1301
-12.5 | -0.2697 | 0.13183 | -0.0616 | -2.0458
-12 | -0.248 | 0.12429 | -0.0669 | -1.9953
-11.5 | -0.2251 | 0.11678 | -0.0726 | -1.9276
-11 | -0.2003 | 0.10893 | -0.0791 | -1.8388
-9 | -0.3342 | 0.01655 | -0.1572 | -20.1934
-8.5 | -0.2857 | 0.0133 | -0.1584 | -21.4812
-8 | -0.2343 | 0.01117 | -0.1588 | -20.9758
-7.5 | -0.1816 | 0.0097 | -0.1588 | -18.7216
-7 | -0.1283 | 0.00867 | -0.1585 | -14.7982
-6.5 | -0.0754 | 0.00792 | -0.158 | -9.5202
-6 | -0.0235 | 0.0072 | -0.1572 | -3.2639
-5.5 | 0.0301 | 0.00683 | -0.1567 | 4.407
-5 | 0.0849 | 0.0065 | -0.1564 | 13.0615
-4.5 | 0.14 | 0.00625 | -0.1562 | 22.4
-4 | 0.1959 | 0.00611 | -0.1561 | 32.0622
-3.5 | 0.2523 | 0.00611 | -0.1561 | 41.293
-3 | 0.3078 | 0.00585 | -0.156 | 52.6154
-2.5 | 0.3641 | 0.0057 | -0.156 | 63.8772
-2 | 0.4202 | 0.00559 | -0.1559 | 75.1699
-1.5 | 0.4762 | 0.0055 | -0.1559 | 86.5818
-1 | 0.5322 | 0.00537 | -0.1559 | 99.1061
-0.5 | 0.5881 | 0.00533 | -0.1558 | 110.3377
0 | 0.6443 | 0.00531 | -0.1558 | 121.3371
0.5 | 0.6999 | 0.00526 | -0.1558 | 133.0608
1 | 0.7547 | 0.0052 | -0.1556 | 145.1346
1.5 | 0.8085 | 0.00513 | -0.1552 | 157.6023
2 | 0.8615 | 0.00521 | -0.1547 | 165.3551
2.5 | 0.9086 | 0.00553 | -0.1532 | 164.3038
3 | 0.9442 | 0.00703 | -0.1495 | 134.3101
3.5 | 0.9915 | 0.00765 | -0.148 | 129.6078
4 | 1.0315 | 0.00875 | -0.1451 | 117.8857
4.5 | 1.0756 | 0.00951 | -0.143 | 113.102
5 | 1.1219 | 0.01008 | -0.1412 | 111.2996
5.5 | 1.1643 | 0.01085 | -0.1387 | 107.3088
6 | 1.2084 | 0.01102 | -0.1365 | 109.6552
7 | 1.3139 | 0.01219 | -0.1362 | 107.7851
7.5 | 1.3558 | 0.01293 | -0.1336 | 104.8569
8 | 1.3975 | 0.01356 | -0.1311 | 103.0605
8.5 | 1.4342 | 0.01424 | -0.1276 | 100.7163
9 | 1.4699 | 0.015 | -0.1241 | 97.9933
9.5 | 1.5003 | 0.01618 | -0.1198 | 92.7256
10 | 1.5298 | 0.01746 | -0.1155 | 87.6174
10.5 | 1.565 | 0.01834 | -0.1124 | 85.3326
11 | 1.5953 | 0.01958 | -0.1086 | 81.476
11.5 | 1.6267 | 0.02075 | -0.1052 | 78.3952
12 | 1.6562 | 0.02206 | -0.1018 | 75.0771
12.5 | 1.6776 | 0.02398 | -0.0973 | 69.9583
13 | 1.6803 | 0.02746 | -0.0909 | 61.1908
13.5 | 1.7006 | 0.0296 | -0.0871 | 57.4527
14 | 1.7182 | 0.03206 | -0.0834 | 53.5933
14.5 | 1.727 | 0.03537 | -0.0793 | 48.8267
15 | 1.7343 | 0.03904 | -0.0757 | 44.4237
15.5 | 1.7374 | 0.04334 | -0.0724 | 40.0877
16 | 1.74 | 0.04802 | -0.0698 | 36.2349
16.5 | 1.7365 | 0.05365 | -0.0677 | 32.3672
17 | 1.742 | 0.05857 | -0.0665 | 29.7422
17.5 | 1.719 | 0.06758 | -0.066 | 25.4365
18 | 1.7051 | 0.07615 | -0.0668 | 22.3913
18.5 | 1.6819 | 0.08697 | -0.0694 | 19.3389
19 | 1.6413 | 0.1021 | -0.0752 | 16.0754
19.5 | 1.6122 | 0.11635 | -0.082 | 13.8565
20 | 1.5604 | 0.13676 | -0.0938 | 11.4098

## 61. Re 3M Mach 0.25 (1)
BIGFOIL.COM POLAR EXPORT
HL73-650
HL73-650 |  |  |  | Cl Max: | 1.392 | at alpha= | 8 | deg
JavaFoil+Calcfoil stall+Eppler ext transition |  |  |  | L/D Max: | 164.026 | at alpha= | 1 | deg
Re: | 3000000 |  |  | Cd Min: | 0.00497 | at alpha= | 0.5 | deg
Mach: | 0.25 |  |  | Cl=0 at alpha= | -5.8597 | deg
|  |  |  | @ Cl=0.1, Cd= | 0.006
|  |  |  | @ Cl=0.4, Cd= | 0.0052136
|  |  |  | @ Cl=0.6, Cd= | 0.08625
alpha (deg) | Cl | Cd | Cm | Cl/Cd
-14.5 | -0.049 | 0.11285 | -0.066 | -0.435
-14 | -0.046 | 0.10845 | -0.067 | -0.427
-13.5 | -0.043 | 0.10186 | -0.067 | -0.427
-13 | -0.041 | 0.09464 | -0.067 | -0.429
-12.5 | -0.064 | 0.11248 | -0.058 | -0.571
-12 | -0.116 | 0.08659 | -0.066 | -1.337
-11.5 | -0.147 | 0.0825 | -0.065 | -1.784
-11 | -0.171 | 0.0792 | -0.065 | -2.156
-10.5 | -0.188 | 0.07323 | -0.065 | -2.562
-10 | -0.197 | 0.06897 | -0.065 | -2.86
-9.5 | -0.199 | 0.0638 | -0.066 | -3.123
-9 | -0.193 | 0.06009 | -0.067 | -3.215
-8.5 | -0.179 | 0.05591 | -0.067 | -3.206
-8 | -0.158 | 0.05182 | -0.069 | -3.045
-7.5 | -0.129 | 0.04809 | -0.071 | -2.69
-7 | -0.096 | 0.04275 | -0.084 | -2.24
-6.5 | -0.056 | 0.03808 | -0.09 | -1.483
-6 | -0.016 | 0.00665 | -0.149 | -2.35
-5.5 | 0.041 | 0.0063 | -0.149 | 6.502
-5 | 0.1 | 0.006 | -0.15 | 16.626
-4.5 | 0.159 | 0.00577 | -0.15 | 27.612
-4 | 0.22 | 0.00555 | -0.15 | 39.538
-3.5 | 0.28 | 0.00543 | -0.151 | 51.562
-3 | 0.341 | 0.00532 | -0.151 | 64.092
-2.5 | 0.402 | 0.00521 | -0.151 | 77.142
-2 | 0.462 | 0.00515 | -0.152 | 89.737
-1.5 | 0.523 | 0.00506 | -0.152 | 103.229
-1 | 0.583 | 0.00506 | -0.153 | 115.31
-0.5 | 0.643 | 0.00506 | -0.153 | 127.2
0 | 0.705 | 0.00505 | -0.153 | 139.758
0.5 | 0.765 | 0.00497 | -0.154 | 154.087
1 | 0.823 | 0.00502 | -0.154 | 164.026
1.5 | 0.882 | 0.00726 | -0.154 | 121.603
2 | 0.941 | 0.00742 | -0.155 | 126.798
2.5 | 1 | 0.00733 | -0.155 | 136.442
3 | 1.058 | 0.00745 | -0.155 | 141.945
3.5 | 1.114 | 0.00851 | -0.156 | 130.835
4 | 1.16 | 0.00999 | -0.155 | 116.16
4.5 | 1.208 | 0.01156 | -0.155 | 104.504
5 | 1.253 | 0.01208 | -0.155 | 103.728
5.5 | 1.294 | 0.01261 | -0.156 | 102.64
6 | 1.329 | 0.01316 | -0.156 | 100.934
6.5 | 1.357 | 0.0138 | -0.156 | 98.34
7 | 1.378 | 0.01446 | -0.156 | 95.295
7.5 | 1.389 | 0.01518 | -0.156 | 91.524
8 | 1.392 | 0.01579 | -0.157 | 88.15
8.5 | 1.383 | 0.01633 | -0.156 | 84.725
9 | 1.364 | 0.01734 | -0.157 | 78.654
9.5 | 1.333 | 0.01796 | -0.157 | 74.196
10 | 1.26 | 0.01923 | -0.157 | 65.543
10.5 | 1.17 | 0.02038 | -0.157 | 57.401
11 | 1.063 | 0.02188 | -0.157 | 48.593
11.5 | 0.94 | 0.02436 | -0.156 | 38.588
12 | 0.685 | 0.07668 | -0.1 | 8.938
12.5 | 0.567 | 0.08726 | -0.088 | 6.493
13 | 0.455 | 0.08625 | -0.101 | 5.277

## 62. Re 3M Mach 0.25 (2)
BIGFOIL.COM POLAR EXPORT
HL73-650
HL73-650 |  |  |  | Cl Max: | 1.6159 | at alpha= | 11.5 | deg
XFOIL ncrit=9 |  |  |  | L/D Max: | 162.031 | at alpha= | 2.5 | deg
Re: | 3000000 |  |  | Cd Min: | 0.13317 | at alpha= | 16.5 | deg
Mach: | 0.25 |  |  | Cl=0 at alpha= | -5.7342 | deg
|  |  |  | @ Cl=0.1, Cd= | 0.0067028
|  |  |  | @ Cl=0.4, Cd= | 0.0057145
|  |  |  | @ Cl=0.6, Cd= | 0.0053746
alpha (deg) | Cl | Cd | Cm | Cl/Cd
-10 | -0.1355 | 0.09196 | -0.0992 | -1.4735
-9.5 | -0.1073 | 0.08263 | -0.1089 | -1.2986
-7.5 | -0.1864 | 0.01538 | -0.1636 | -12.1196
-7 | -0.1365 | 0.01133 | -0.1645 | -12.0477
-6.5 | -0.0841 | 0.00933 | -0.1637 | -9.0139
-6 | -0.0294 | 0.00847 | -0.1628 | -3.4711
-5.5 | 0.0259 | 0.00722 | -0.162 | 3.5873
-5 | 0.0835 | 0.00682 | -0.1615 | 12.2434
-4.5 | 0.1412 | 0.00641 | -0.1611 | 22.0281
-4 | 0.199 | 0.00619 | -0.1608 | 32.1486
-3.5 | 0.2576 | 0.00615 | -0.1607 | 41.8862
-3 | 0.3154 | 0.00593 | -0.1605 | 53.1872
-2.5 | 0.3737 | 0.00576 | -0.1604 | 64.8785
-2 | 0.4315 | 0.00566 | -0.1602 | 76.2367
-1.5 | 0.4899 | 0.00555 | -0.1602 | 88.2703
-1 | 0.5473 | 0.00542 | -0.1601 | 100.9779
-0.5 | 0.6053 | 0.00537 | -0.1601 | 112.7188
0 | 0.663 | 0.00536 | -0.16 | 123.694
0.5 | 0.7206 | 0.00533 | -0.16 | 135.197
1 | 0.777 | 0.00526 | -0.1597 | 147.7186
1.5 | 0.8329 | 0.00527 | -0.1593 | 158.0455
2.5 | 0.9333 | 0.00576 | -0.1565 | 162.0312
3 | 0.9685 | 0.0073 | -0.1524 | 132.6712
3.5 | 1.018 | 0.00784 | -0.1508 | 129.8469
4 | 1.057 | 0.00903 | -0.1473 | 117.0543
4.5 | 1.1012 | 0.00982 | -0.1446 | 112.1385
5 | 1.1447 | 0.01063 | -0.1418 | 107.6858
5.5 | 1.1914 | 0.01116 | -0.1394 | 106.7563
6 | 1.2367 | 0.01147 | -0.1368 | 107.8204
7 | 1.3357 | 0.01301 | -0.1336 | 102.6672
7.5 | 1.3761 | 0.01363 | -0.13 | 100.9611
8 | 1.4142 | 0.01445 | -0.126 | 97.8685
8.5 | 1.4508 | 0.01544 | -0.1219 | 93.9637
9 | 1.4849 | 0.01663 | -0.1176 | 89.2904
9.5 | 1.5088 | 0.01855 | -0.1118 | 81.3369
10 | 1.5407 | 0.01997 | -0.1074 | 77.1507
10.5 | 1.5692 | 0.02167 | -0.1028 | 72.4135
11 | 1.5929 | 0.02377 | -0.0977 | 67.013
11.5 | 1.6159 | 0.026 | -0.0929 | 62.15
12 | 1.6084 | 0.03085 | -0.0852 | 52.1361
12.5 | 1.6055 | 0.03563 | -0.0791 | 45.0603
13 | 1.5943 | 0.04156 | -0.0736 | 38.3614
13.5 | 1.5788 | 0.04842 | -0.0695 | 32.6064
14 | 1.5533 | 0.05711 | -0.0668 | 27.1984
14.5 | 1.5154 | 0.06844 | -0.0664 | 22.142
15 | 1.4772 | 0.08144 | -0.0691 | 18.1385
15.5 | 1.4368 | 0.09694 | -0.0753 | 14.8215
16 | 1.4005 | 0.11406 | -0.0845 | 12.2786
16.5 | 1.3653 | 0.13317 | -0.0961 | 10.2523

## 63. Re 3M Mach 0.50 (1)
BIGFOIL.COM POLAR EXPORT
HL73-650
HL73-650 |  |  |  | Cl Max: | 1.367 | at alpha= | 5.5 | deg
JavaFoil+Calcfoil stall+Eppler ext transition |  |  |  | L/D Max: | 164.715 | at alpha= | 0.5 | deg
Re: | 3000000 |  |  | Cd Min: | 0.00519 | at alpha= | 0.5 | deg
Mach: | 0.5 |  |  | Cl=0 at alpha= | -5.9024 | deg
|  |  |  | @ Cl=0.1, Cd= | 0.029896
|  |  |  | @ Cl=0.4, Cd= | 0.0054965
|  |  |  | @ Cl=0.6, Cd= | 0.0052477
alpha (deg) | Cl | Cd | Cm | Cl/Cd
-20 | -0.763 | 0.16877 | -0.09 | -4.523
-19.5 | -0.737 | 0.16172 | -0.089 | -4.554
-19 | -0.709 | 0.1593 | -0.088 | -4.452
-18.5 | -0.683 | 0.15467 | -0.088 | -4.414
-18 | -0.656 | 0.14624 | -0.089 | -4.488
-17.5 | -0.63 | 0.14176 | -0.089 | -4.443
-17 | -0.602 | 0.1362 | -0.088 | -4.424
-16.5 | -0.575 | 0.13326 | -0.086 | -4.317
-16 | -0.549 | 0.12837 | -0.087 | -4.275
-15.5 | -0.521 | 0.12272 | -0.084 | -4.244
-15 | -0.494 | 0.11882 | -0.085 | -4.159
-14.5 | -0.467 | 0.10782 | -0.082 | -4.327
-14 | -0.44 | 0.09783 | -0.083 | -4.499
-13.5 | -0.415 | 0.08975 | -0.088 | -4.62
-13 | -0.386 | 0.09376 | -0.08 | -4.113
-12.5 | -0.359 | 0.08263 | -0.081 | -4.345
-12 | -0.334 | 0.07413 | -0.093 | -4.512
-11.5 | -0.308 | 0.06778 | -0.095 | -4.544
-11 | -0.278 | 0.06919 | -0.081 | -4.017
-10.5 | -0.251 | 0.06562 | -0.078 | -3.821
-10 | -0.224 | 0.06882 | -0.076 | -3.248
-9.5 | -0.197 | 0.06101 | -0.077 | -3.223
-9 | -0.17 | 0.05725 | -0.077 | -2.962
-8.5 | -0.143 | 0.05403 | -0.076 | -2.639
-8 | -0.115 | 0.05897 | -0.074 | -1.958
-7.5 | -0.089 | 0.05367 | -0.075 | -1.649
-7 | -0.062 | 0.0481 | -0.076 | -1.28
-6.5 | -0.035 | 0.04969 | -0.072 | -0.695
-6 | -0.008 | 0.0462 | -0.071 | -0.164
-5.5 | 0.033 | 0.03951 | -0.078 | 0.847
-5 | 0.088 | 0.03373 | -0.1 | 2.599
-4.5 | 0.174 | 0.00625 | -0.168 | 27.85
-4 | 0.242 | 0.0059 | -0.168 | 41.03
-3.5 | 0.311 | 0.00564 | -0.168 | 55.057
-3 | 0.379 | 0.00553 | -0.169 | 68.562
-2.5 | 0.448 | 0.00542 | -0.169 | 82.589
-2 | 0.516 | 0.00533 | -0.17 | 96.745
-1.5 | 0.584 | 0.00525 | -0.17 | 111.276
-1 | 0.652 | 0.00524 | -0.17 | 124.33
-0.5 | 0.719 | 0.00525 | -0.171 | 137.042
0 | 0.789 | 0.00524 | -0.171 | 150.488
0.5 | 0.855 | 0.00519 | -0.172 | 164.715
1 | 0.919 | 0.00772 | -0.172 | 119.055
1.5 | 0.986 | 0.00885 | -0.172 | 111.392
2 | 1.046 | 0.00908 | -0.172 | 115.195
2.5 | 1.11 | 0.00905 | -0.172 | 122.548
3 | 1.171 | 0.01078 | -0.172 | 108.617
3.5 | 1.23 | 0.01118 | -0.173 | 110.062
4 | 1.282 | 0.01223 | -0.173 | 104.802
4.5 | 1.326 | 0.01354 | -0.173 | 97.961
5 | 1.357 | 0.01428 | -0.173 | 95.025
5.5 | 1.367 | 0.01521 | -0.173 | 89.825
6 | 1.333 | 0.0161 | -0.173 | 82.785
6.5 | 1.161 | 0.01718 | -0.174 | 67.586
7 | 0.837 | 0.01821 | -0.174 | 45.97
7.5 | 0.867 | 0.02007 | -0.174 | 43.206
8 | 0.897 | 0.02161 | -0.174 | 41.483
8.5 | 0.759 | 0.06496 | -0.073 | 11.68
9 | 0.958 | 0.02284 | -0.174 | 41.944
9.5 | 0.966 | 0.02785 | -0.17 | 34.677
10 | 0.839 | 0.07606 | -0.089 | 11.031
10.5 | 0.864 | 0.07776 | -0.088 | 11.111

## 64. Re 3M Mach 0.50 (2)
BIGFOIL.COM POLAR EXPORT
HL73-650
HL73-650 |  |  |  | Cl Max: | 1.4586 | at alpha= | 8.5 | deg
XFOIL ncrit=9 |  |  |  | L/D Max: | 167.482 | at alpha= | 1.5 | deg
Re: | 3000000 |  |  | Cd Min: | 0.19943 | at alpha= | -16.5 | deg
Mach: | 0.5 |  |  | Cl=0 at alpha= | -6.3237 | deg
|  |  |  | @ Cl=0.1, Cd= | 0.01274
|  |  |  | @ Cl=0.4, Cd= | 0.0061109
|  |  |  | @ Cl=0.6, Cd= | 0.0056875
alpha (deg) | Cl | Cd | Cm | Cl/Cd
-16.5 | -0.4153 | 0.19943 | -0.0375 | -2.0824
-16 | -0.3884 | 0.19125 | -0.0436 | -2.0308
-15.5 | -0.3631 | 0.18237 | -0.0498 | -1.991
-14.5 | -0.3075 | 0.16672 | -0.0622 | -1.8444
-14 | -0.2808 | 0.15874 | -0.0681 | -1.7689
-13.5 | -0.2525 | 0.15049 | -0.0744 | -1.6779
-13 | -0.2251 | 0.14231 | -0.0808 | -1.5818
-12.5 | -0.1971 | 0.1344 | -0.0873 | -1.4665
-12 | -0.1695 | 0.12645 | -0.0937 | -1.3405
-11.5 | -0.1428 | 0.11884 | -0.0997 | -1.2016
-11 | -0.1152 | 0.11113 | -0.1061 | -1.0366
-10.5 | -0.0858 | 0.10358 | -0.113 | -0.82835
-10 | -0.0667 | 0.09607 | -0.1178 | -0.69429
-9 | -0.0274 | 0.08165 | -0.1271 | -0.33558
-8.5 | -0.01 | 0.07541 | -0.1307 | -0.13261
-8 | 0.0026 | 0.06945 | -0.1331 | 0.037437
-7.5 | 0.0122 | 0.06383 | -0.1345 | 0.19113
-7 | 0.0148 | 0.06012 | -0.1321 | 0.24617
-6.5 | -0.0055 | 0.05373 | -0.1307 | -0.10236
-6 | 0.0101 | 0.04743 | -0.1363 | 0.21295
-5.5 | 0.0363 | 0.03517 | -0.1558 | 1.0321
-5 | 0.0834 | 0.01457 | -0.1824 | 5.7241
-4.5 | 0.1421 | 0.0081 | -0.1839 | 17.5432
-4 | 0.21 | 0.00689 | -0.1823 | 30.479
-3.5 | 0.279 | 0.00645 | -0.1812 | 43.2558
-2.5 | 0.4146 | 0.00607 | -0.1799 | 68.3031
-2 | 0.4814 | 0.00589 | -0.1794 | 81.7317
-1.5 | 0.5475 | 0.00579 | -0.179 | 94.5596
-1 | 0.6141 | 0.00566 | -0.1788 | 108.4982
-0.5 | 0.6792 | 0.0056 | -0.1785 | 121.2857
0 | 0.7455 | 0.00555 | -0.1784 | 134.3243
0.5 | 0.8107 | 0.00557 | -0.1781 | 145.5476
1 | 0.8751 | 0.00554 | -0.1775 | 157.9603
1.5 | 0.9379 | 0.0056 | -0.1767 | 167.4821
2 | 0.9913 | 0.00603 | -0.174 | 164.3947
2.5 | 1.0294 | 0.00732 | -0.1685 | 140.6284
3 | 1.0712 | 0.00812 | -0.1636 | 131.9212
3.5 | 1.1226 | 0.0087 | -0.1601 | 129.0345
4 | 1.1466 | 0.01003 | -0.1515 | 114.317
4.5 | 1.1813 | 0.01102 | -0.1447 | 107.196
5 | 1.2175 | 0.01209 | -0.1382 | 100.7031
5.5 | 1.2625 | 0.01291 | -0.133 | 97.7924
6 | 1.3068 | 0.01385 | -0.1276 | 94.3538
6.5 | 1.3457 | 0.01505 | -0.1214 | 89.4153
7.5 | 1.4379 | 0.01977 | -0.1137 | 72.7314
8 | 1.453 | 0.02331 | -0.105 | 62.3338
8.5 | 1.4586 | 0.02799 | -0.0957 | 52.1115
9 | 1.4548 | 0.03405 | -0.0867 | 42.7254
9.5 | 1.4351 | 0.04185 | -0.0793 | 34.2915
10 | 1.4036 | 0.05129 | -0.0746 | 27.366
10.5 | 1.367 | 0.06227 | -0.0732 | 21.9528
11 | 1.3282 | 0.07509 | -0.0755 | 17.6881
11.5 | 1.291 | 0.08979 | -0.0818 | 14.378
12 | 1.2564 | 0.10696 | -0.0921 | 11.7464
12.5 | 1.2284 | 0.12573 | -0.1043 | 9.7701
13 | 1.2057 | 0.1438 | -0.1144 | 8.3846
13.5 | 1.1914 | 0.16017 | -0.1239 | 7.4383

## 65. Re 4M Mach 0.00 (1)
BIGFOIL.COM POLAR EXPORT
HL73-650
HL73-650 |  |  |  | Cl Max: | 1.423 | at alpha= | 9 | deg
JavaFoil+Calcfoil stall+Eppler ext transition |  |  |  | L/D Max: | 211.958 | at alpha= | 0.5 | deg
Re: | 4000000 |  |  | Cd Min: | 0.0031 | at alpha= | -4.5 | deg
Mach: | 0 |  |  | Cl=0 at alpha= | -5.8636 | deg
|  |  |  | @ Cl=0.1, Cd= | 0.0054802
|  |  |  | @ Cl=0.4, Cd= | 0.0031593
|  |  |  | @ Cl=0.6, Cd= | 0.0033302
alpha (deg) | Cl | Cd | Cm | Cl/Cd
-17 | -0.21 | 0.13673 | -0.064 | -1.536
-16.5 | -0.22 | 0.12958 | -0.064 | -1.694
-16 | -0.229 | 0.12467 | -0.064 | -1.838
-15.5 | -0.239 | 0.11828 | -0.064 | -2.017
-15 | -0.248 | 0.11286 | -0.064 | -2.196
-14.5 | -0.257 | 0.10814 | -0.064 | -2.373
-14 | -0.265 | 0.10121 | -0.064 | -2.616
-13.5 | -0.272 | 0.09613 | -0.064 | -2.827
-13 | -0.278 | 0.09077 | -0.065 | -3.057
-12.5 | -0.281 | 0.08616 | -0.065 | -3.266
-12 | -0.283 | 0.08158 | -0.065 | -3.47
-11.5 | -0.282 | 0.07658 | -0.065 | -3.683
-11 | -0.278 | 0.0722 | -0.066 | -3.848
-10.5 | -0.27 | 0.06809 | -0.066 | -3.964
-10 | -0.258 | 0.06356 | -0.066 | -4.06
-9.5 | -0.242 | 0.05975 | -0.067 | -4.049
-9 | -0.221 | 0.05583 | -0.068 | -3.964
-8.5 | -0.196 | 0.05209 | -0.07 | -3.769
-8 | -0.168 | 0.04666 | -0.082 | -3.603
-7.5 | -0.135 | 0.04269 | -0.085 | -3.152
-7 | -0.102 | 0.02605 | -0.113 | -3.923
-6.5 | -0.068 | 0.00649 | -0.144 | -10.543
-6 | -0.015 | 0.00616 | -0.144 | -2.499
-5.5 | 0.04 | 0.00583 | -0.144 | 6.868
-5 | 0.097 | 0.00561 | -0.145 | 17.317
-4.5 | 0.155 | 0.0031 | -0.145 | 49.95
-4 | 0.213 | 0.00313 | -0.146 | 68.179
-3.5 | 0.272 | 0.00311 | -0.146 | 87.441
-3 | 0.33 | 0.00311 | -0.146 | 106.351
-2.5 | 0.389 | 0.00315 | -0.147 | 123.675
-2 | 0.448 | 0.0032 | -0.147 | 139.726
-1.5 | 0.506 | 0.00326 | -0.147 | 155.163
-1 | 0.565 | 0.0033 | -0.148 | 171.371
-0.5 | 0.623 | 0.00335 | -0.148 | 186.139
0 | 0.683 | 0.00342 | -0.148 | 199.435
0.5 | 0.741 | 0.0035 | -0.149 | 211.958
1 | 0.797 | 0.00555 | -0.149 | 143.692
1.5 | 0.854 | 0.00573 | -0.149 | 149.069
2 | 0.912 | 0.00591 | -0.15 | 154.282
2.5 | 0.969 | 0.00597 | -0.15 | 162.148
3 | 1.025 | 0.00616 | -0.15 | 166.422
3.5 | 1.079 | 0.00736 | -0.151 | 146.554
4 | 1.131 | 0.00826 | -0.151 | 136.901
4.5 | 1.181 | 0.01058 | -0.151 | 111.668
5 | 1.221 | 0.01106 | -0.151 | 110.388
5.5 | 1.264 | 0.01147 | -0.151 | 110.151
6 | 1.302 | 0.01197 | -0.151 | 108.82
6.5 | 1.336 | 0.01249 | -0.151 | 106.974
7 | 1.365 | 0.01297 | -0.152 | 105.228
7.5 | 1.388 | 0.01358 | -0.152 | 102.272
8 | 1.406 | 0.01417 | -0.152 | 99.266
8.5 | 1.418 | 0.01483 | -0.152 | 95.597
9 | 1.423 | 0.01517 | -0.152 | 93.774
9.5 | 1.421 | 0.01585 | -0.152 | 89.651
10 | 1.395 | 0.0168 | -0.152 | 83.047
10.5 | 1.361 | 0.01767 | -0.152 | 77.009
11 | 1.317 | 0.01866 | -0.152 | 70.594
11.5 | 1.268 | 0.01953 | -0.153 | 64.904
12 | 1.212 | 0.02061 | -0.153 | 58.817
12.5 | 1.153 | 0.02198 | -0.152 | 52.444
13 | 1.088 | 0.02376 | -0.152 | 45.808
13.5 | 1.013 | 0.02766 | -0.15 | 36.622
14 | 0.948 | 0.02993 | -0.149 | 31.66

## 66. Re 4M Mach 0.00 (2)
BIGFOIL.COM POLAR EXPORT
HL73-650
HL73-650 |  |  |  | Cl Max: | 1.8522 | at alpha= | 17 | deg
XFOIL ncrit=9 |  |  |  | L/D Max: | 156.82 | at alpha= | 2 | deg
Re: | 4000000 |  |  | Cd Min: | 0.09335 | at alpha= | 20 | deg
Mach: | 0 |  |  | Cl=0 at alpha= | -5.7721 | deg
|  |  |  | @ Cl=0.1, Cd= | 0.0060884
|  |  |  | @ Cl=0.4, Cd= | 0.0053146
|  |  |  | @ Cl=0.6, Cd= | 0.0050378
alpha (deg) | Cl | Cd | Cm | Cl/Cd
-11 | -0.5298 | 0.02228 | -0.152 | -23.7792
-10.5 | -0.491 | 0.01718 | -0.1552 | -28.5797
-10 | -0.4432 | 0.01479 | -0.1562 | -29.9662
-9.5 | -0.3932 | 0.01272 | -0.157 | -30.9119
-9 | -0.342 | 0.01122 | -0.1572 | -30.4813
-8.5 | -0.2893 | 0.00996 | -0.1574 | -29.0462
-8 | -0.2364 | 0.00892 | -0.1574 | -26.5022
-7.5 | -0.1835 | 0.00812 | -0.1571 | -22.5985
-7 | -0.1308 | 0.00754 | -0.1567 | -17.3475
-6.5 | -0.0786 | 0.00714 | -0.156 | -11.0084
-6 | -0.0247 | 0.0069 | -0.1557 | -3.5797
-5.5 | 0.0295 | 0.00643 | -0.1555 | 4.5879
-5 | 0.0845 | 0.00617 | -0.1554 | 13.6953
-4.5 | 0.1396 | 0.00588 | -0.1553 | 23.7415
-4 | 0.1953 | 0.00572 | -0.1553 | 34.1434
-3.5 | 0.2514 | 0.00567 | -0.1553 | 44.3386
-3 | 0.3073 | 0.00554 | -0.1554 | 55.4693
-2.5 | 0.363 | 0.0054 | -0.1553 | 67.2222
-2 | 0.4193 | 0.00527 | -0.1554 | 79.5636
-1.5 | 0.4749 | 0.00521 | -0.1553 | 91.1516
-1 | 0.5307 | 0.00505 | -0.1554 | 105.0891
-0.5 | 0.5863 | 0.00505 | -0.1553 | 116.099
0 | 0.6423 | 0.005 | -0.1554 | 128.46
0.5 | 0.6977 | 0.00501 | -0.1553 | 139.2615
1 | 0.7514 | 0.005 | -0.155 | 150.28
1.5 | 0.8038 | 0.00517 | -0.1544 | 155.4739
2 | 0.8531 | 0.00544 | -0.1533 | 156.8199
2.5 | 0.8943 | 0.00645 | -0.1507 | 138.6512
3 | 0.9388 | 0.007 | -0.1489 | 134.1143
3.5 | 0.9874 | 0.00749 | -0.1476 | 131.8291
4 | 1.0288 | 0.0085 | -0.1451 | 121.0353
4.5 | 1.0744 | 0.00916 | -0.1433 | 117.2926
5.5 | 1.1667 | 0.01028 | -0.1399 | 113.4922
6 | 1.2139 | 0.01065 | -0.1385 | 113.9812
6.5 | 1.2552 | 0.01091 | -0.1358 | 115.0504
7 | 1.32 | 0.01133 | -0.1386 | 116.5049
7.5 | 1.3654 | 0.01184 | -0.1369 | 115.3209
8 | 1.4089 | 0.01243 | -0.1349 | 113.3467
8.5 | 1.4512 | 0.01304 | -0.1327 | 111.2883
9 | 1.4878 | 0.01378 | -0.1293 | 107.9681
9.5 | 1.5197 | 0.01471 | -0.1252 | 103.3107
10 | 1.5568 | 0.01539 | -0.1222 | 101.1566
10.5 | 1.5926 | 0.01616 | -0.1192 | 98.552
11 | 1.6259 | 0.01712 | -0.1159 | 94.9708
11.5 | 1.6588 | 0.01808 | -0.1127 | 91.7478
12 | 1.6879 | 0.01932 | -0.109 | 87.3654
12.5 | 1.7089 | 0.02113 | -0.1043 | 80.8755
13 | 1.7345 | 0.02261 | -0.1005 | 76.7138
13.5 | 1.7594 | 0.02416 | -0.0969 | 72.8228
14 | 1.7813 | 0.02595 | -0.0931 | 68.6435
14.5 | 1.7989 | 0.02815 | -0.0891 | 63.9041
15 | 1.8142 | 0.0306 | -0.0852 | 59.2876
15.5 | 1.827 | 0.03334 | -0.0814 | 54.799
16 | 1.8374 | 0.03642 | -0.0779 | 50.4503
16.5 | 1.8448 | 0.03996 | -0.0747 | 46.1662
17 | 1.8522 | 0.04371 | -0.0719 | 42.3747
17.5 | 1.8489 | 0.04881 | -0.0692 | 37.8795
18 | 1.8459 | 0.05421 | -0.0672 | 34.0509
18.5 | 1.8343 | 0.06105 | -0.0658 | 30.0459
19 | 1.8176 | 0.06916 | -0.0655 | 26.2811
19.5 | 1.7934 | 0.07914 | -0.0668 | 22.6611
20 | 1.7504 | 0.09335 | -0.0709 | 18.7509

## 67. Re 4M Mach 0.10 (1)
BIGFOIL.COM POLAR EXPORT
HL73-650
HL73-650 |  |  |  | Cl Max: | 1.417 | at alpha= | 9 | deg
JavaFoil+Calcfoil stall+Eppler ext transition |  |  |  | L/D Max: | 213.948 | at alpha= | 0.5 | deg
Re: | 4000000 |  |  | Cd Min: | 0.00308 | at alpha= | -4 | deg
Mach: | 0.1 |  |  | Cl=0 at alpha= | -5.8636 | deg
|  |  |  | @ Cl=0.1, Cd= | 0.0056741
|  |  |  | @ Cl=0.4, Cd= | 0.0031646
|  |  |  | @ Cl=0.6, Cd= | 0.0033131
alpha (deg) | Cl | Cd | Cm | Cl/Cd
-16.5 | -0.185 | 0.13267 | -0.065 | -1.394
-16 | -0.196 | 0.12476 | -0.064 | -1.571
-15.5 | -0.207 | 0.11849 | -0.064 | -1.748
-15 | -0.218 | 0.11424 | -0.064 | -1.91
-14.5 | -0.229 | 0.10902 | -0.064 | -2.1
-14 | -0.239 | 0.10291 | -0.064 | -2.324
-13.5 | -0.249 | 0.09805 | -0.064 | -2.535
-13 | -0.257 | 0.0913 | -0.065 | -2.812
-12.5 | -0.263 | 0.08723 | -0.065 | -3.018
-12 | -0.267 | 0.08248 | -0.065 | -3.243
-11.5 | -0.269 | 0.07729 | -0.066 | -3.48
-11 | -0.267 | 0.07266 | -0.066 | -3.678
-10.5 | -0.262 | 0.06841 | -0.066 | -3.826
-10 | -0.252 | 0.06432 | -0.066 | -3.917
-9.5 | -0.238 | 0.06048 | -0.067 | -3.929
-9 | -0.218 | 0.05646 | -0.068 | -3.869
-8.5 | -0.195 | 0.05263 | -0.069 | -3.696
-8 | -0.167 | 0.04719 | -0.081 | -3.541
-7.5 | -0.134 | 0.04327 | -0.085 | -3.101
-7 | -0.099 | 0.03368 | -0.102 | -2.944
-6.5 | -0.069 | 0.00654 | -0.144 | -10.488
-6 | -0.015 | 0.00617 | -0.145 | -2.504
-5.5 | 0.04 | 0.00589 | -0.145 | 6.823
-5 | 0.098 | 0.00568 | -0.146 | 17.194
-4.5 | 0.156 | 0.00551 | -0.146 | 28.265
-4 | 0.214 | 0.00308 | -0.146 | 69.564
-3.5 | 0.273 | 0.00309 | -0.147 | 88.25
-3 | 0.332 | 0.00309 | -0.147 | 107.304
-2.5 | 0.391 | 0.00316 | -0.147 | 123.672
-2 | 0.45 | 0.00319 | -0.148 | 140.868
-1.5 | 0.509 | 0.00322 | -0.148 | 157.896
-1 | 0.568 | 0.00328 | -0.148 | 173.027
-0.5 | 0.626 | 0.00334 | -0.149 | 187.607
0 | 0.686 | 0.00339 | -0.149 | 202.601
0.5 | 0.745 | 0.00348 | -0.149 | 213.948
1 | 0.801 | 0.00554 | -0.15 | 144.688
1.5 | 0.859 | 0.00575 | -0.15 | 149.394
2 | 0.916 | 0.00589 | -0.151 | 155.673
2.5 | 0.973 | 0.006 | -0.151 | 162.345
3 | 1.03 | 0.00616 | -0.151 | 167.277
3.5 | 1.085 | 0.0074 | -0.152 | 146.496
4 | 1.137 | 0.00827 | -0.152 | 137.505
4.5 | 1.181 | 0.01068 | -0.151 | 110.558
5 | 1.226 | 0.01112 | -0.152 | 110.251
5.5 | 1.269 | 0.01157 | -0.152 | 109.65
6 | 1.307 | 0.01205 | -0.152 | 108.464
6.5 | 1.34 | 0.01261 | -0.152 | 106.284
7 | 1.368 | 0.01308 | -0.152 | 104.626
7.5 | 1.39 | 0.01372 | -0.153 | 101.305
8 | 1.406 | 0.0143 | -0.153 | 98.31
8.5 | 1.415 | 0.01497 | -0.153 | 94.539
9 | 1.417 | 0.01535 | -0.153 | 92.323
9.5 | 1.413 | 0.0161 | -0.153 | 87.725
10 | 1.382 | 0.01702 | -0.153 | 81.182
10.5 | 1.341 | 0.01792 | -0.153 | 74.83
11 | 1.292 | 0.01883 | -0.153 | 68.587
11.5 | 1.235 | 0.01989 | -0.153 | 62.08
12 | 1.173 | 0.02101 | -0.153 | 55.822
12.5 | 1.105 | 0.02252 | -0.153 | 49.075
13 | 1.033 | 0.02461 | -0.152 | 41.98
13.5 | 0.938 | 0.03187 | -0.147 | 29.416
14 | 0.869 | 0.03468 | -0.146 | 25.048

## 68. Re 4M Mach 0.10 (2)
BIGFOIL.COM POLAR EXPORT
HL73-650
HL73-650 |  |  |  | Cl Max: | 1.8259 | at alpha= | 17 | deg
XFOIL ncrit=9 |  |  |  | L/D Max: | 156.746 | at alpha= | 2 | deg
Re: | 4000000 |  |  | Cd Min: | 0.12366 | at alpha= | 20 | deg
Mach: | 0.1 |  |  | Cl=0 at alpha= | -5.7633 | deg
|  |  |  | @ Cl=0.1, Cd= | 0.0061372
|  |  |  | @ Cl=0.4, Cd= | 0.0053254
|  |  |  | @ Cl=0.6, Cd= | 0.0050425
alpha (deg) | Cl | Cd | Cm | Cl/Cd
-10 | -0.4427 | 0.01736 | -0.1566 | -25.5012
-9.5 | -0.3952 | 0.01416 | -0.1581 | -27.9096
-9 | -0.3445 | 0.01218 | -0.1585 | -28.2841
-8.5 | -0.2919 | 0.0106 | -0.1587 | -27.5377
-8 | -0.2389 | 0.00934 | -0.1587 | -25.5782
-7.5 | -0.1858 | 0.0084 | -0.1583 | -22.119
-7 | -0.1329 | 0.00773 | -0.1578 | -17.1928
-6.5 | -0.0803 | 0.00726 | -0.1571 | -11.0606
-6 | -0.0259 | 0.00696 | -0.1567 | -3.7213
-5.5 | 0.0288 | 0.00648 | -0.1564 | 4.4444
-5 | 0.0844 | 0.00623 | -0.1563 | 13.5474
-4.5 | 0.1399 | 0.0059 | -0.1562 | 23.7119
-4 | 0.1959 | 0.00574 | -0.1561 | 34.1289
-3.5 | 0.2524 | 0.00568 | -0.1562 | 44.4366
-3 | 0.3087 | 0.00555 | -0.1562 | 55.6216
-2.5 | 0.3648 | 0.0054 | -0.1561 | 67.5556
-2 | 0.4214 | 0.00528 | -0.1562 | 79.8106
-1 | 0.5335 | 0.00505 | -0.1562 | 105.6436
-0.5 | 0.5894 | 0.00505 | -0.1561 | 116.7129
0 | 0.6457 | 0.00501 | -0.1561 | 128.8822
0.5 | 0.7015 | 0.00502 | -0.1561 | 139.741
1 | 0.7555 | 0.00501 | -0.1557 | 150.7984
1.5 | 0.8081 | 0.00518 | -0.1551 | 156.0039
2 | 0.8574 | 0.00547 | -0.1539 | 156.7459
2.5 | 0.8985 | 0.00651 | -0.1513 | 138.0184
3 | 0.9436 | 0.00703 | -0.1495 | 134.2248
3.5 | 0.9923 | 0.00752 | -0.1482 | 131.9548
4 | 1.0338 | 0.00853 | -0.1456 | 121.1958
4.5 | 1.0795 | 0.0092 | -0.1437 | 117.337
5.5 | 1.1721 | 0.01033 | -0.1401 | 113.4656
6 | 1.2194 | 0.01071 | -0.1386 | 113.8562
6.5 | 1.2608 | 0.01104 | -0.1358 | 114.2029
7.5 | 1.3713 | 0.01196 | -0.1367 | 114.6572
8 | 1.4147 | 0.01257 | -0.1345 | 112.5457
8.5 | 1.4563 | 0.0132 | -0.132 | 110.3258
9 | 1.4881 | 0.01415 | -0.1275 | 105.1661
9.5 | 1.5241 | 0.01491 | -0.1241 | 102.22
10 | 1.5611 | 0.01567 | -0.121 | 99.6235
10.5 | 1.5968 | 0.0165 | -0.1178 | 96.7758
11 | 1.6298 | 0.01754 | -0.1143 | 92.919
11.5 | 1.6626 | 0.01857 | -0.111 | 89.5315
12 | 1.68 | 0.02071 | -0.1053 | 81.1202
12.5 | 1.7108 | 0.02187 | -0.102 | 78.2259
13 | 1.7343 | 0.02358 | -0.0979 | 73.5496
13.5 | 1.7569 | 0.0254 | -0.0939 | 69.1693
14 | 1.777 | 0.02746 | -0.0899 | 64.7123
14.5 | 1.7912 | 0.03004 | -0.0856 | 59.6272
15 | 1.8041 | 0.03287 | -0.0816 | 54.8859
15.5 | 1.814 | 0.03605 | -0.0778 | 50.319
16 | 1.822 | 0.0396 | -0.0744 | 46.0101
16.5 | 1.8256 | 0.04381 | -0.0713 | 41.6709
17 | 1.8259 | 0.04864 | -0.0686 | 37.5391
17.5 | 1.8144 | 0.05513 | -0.0663 | 32.9113
18 | 1.7989 | 0.06266 | -0.065 | 28.7089
18.5 | 1.7647 | 0.0736 | -0.0654 | 23.9769
19 | 1.7339 | 0.08526 | -0.0679 | 20.3366
19.5 | 1.6703 | 0.10434 | -0.0754 | 16.0082
20 | 1.6177 | 0.12366 | -0.0854 | 13.0818

## 69. Re 4M Mach 0.25 (1)
BIGFOIL.COM POLAR EXPORT
HL73-650
HL73-650 |  |  |  | Cl Max: | 1.393 | at alpha= | 8 | deg
JavaFoil+Calcfoil stall+Eppler ext transition |  |  |  | L/D Max: | 158.547 | at alpha= | 0.5 | deg
Re: | 4000000 |  |  | Cd Min: | 0.00478 | at alpha= | -0.5 | deg
Mach: | 0.25 |  |  | Cl=0 at alpha= | -5.8597 | deg
|  |  |  | @ Cl=0.1, Cd= | 0.00571
|  |  |  | @ Cl=0.4, Cd= | 0.00502
|  |  |  | @ Cl=0.6, Cd= | 0.08482
alpha (deg) | Cl | Cd | Cm | Cl/Cd
-14.5 | -0.049 | 0.11135 | -0.067 | -0.441
-14 | -0.046 | 0.10476 | -0.067 | -0.442
-13.5 | -0.043 | 0.09971 | -0.067 | -0.436
-13 | -0.041 | 0.09298 | -0.067 | -0.437
-12.5 | -0.064 | 0.10875 | -0.059 | -0.591
-12 | -0.116 | 0.08569 | -0.067 | -1.352
-11.5 | -0.147 | 0.08069 | -0.066 | -1.824
-11 | -0.171 | 0.07644 | -0.066 | -2.235
-10.5 | -0.188 | 0.07173 | -0.066 | -2.616
-10 | -0.197 | 0.06771 | -0.067 | -2.914
-9.5 | -0.199 | 0.06259 | -0.067 | -3.184
-9 | -0.193 | 0.05893 | -0.068 | -3.28
-8.5 | -0.179 | 0.05478 | -0.069 | -3.274
-8 | -0.158 | 0.05095 | -0.07 | -3.098
-7.5 | -0.129 | 0.04732 | -0.073 | -2.737
-7 | -0.096 | 0.04162 | -0.087 | -2.306
-6.5 | -0.058 | 0.03254 | -0.104 | -1.771
-6 | -0.016 | 0.00623 | -0.149 | -2.511
-5.5 | 0.041 | 0.00598 | -0.149 | 6.846
-5 | 0.1 | 0.00571 | -0.15 | 17.499
-4.5 | 0.159 | 0.00546 | -0.15 | 29.181
-4 | 0.22 | 0.00537 | -0.15 | 40.87
-3.5 | 0.28 | 0.00512 | -0.151 | 54.692
-3 | 0.341 | 0.00502 | -0.151 | 67.959
-2.5 | 0.402 | 0.00502 | -0.151 | 80.068
-2 | 0.462 | 0.00492 | -0.152 | 93.884
-1.5 | 0.523 | 0.00492 | -0.152 | 106.286
-1 | 0.583 | 0.0049 | -0.153 | 118.939
-0.5 | 0.643 | 0.00478 | -0.153 | 134.479
0 | 0.705 | 0.0048 | -0.153 | 146.836
0.5 | 0.765 | 0.00483 | -0.154 | 158.547
1 | 0.823 | 0.00689 | -0.154 | 119.519
1.5 | 0.882 | 0.007 | -0.154 | 125.974
2 | 0.941 | 0.00713 | -0.155 | 132.041
2.5 | 1 | 0.00697 | -0.155 | 143.469
3 | 1.058 | 0.00713 | -0.155 | 148.447
3.5 | 1.114 | 0.00834 | -0.156 | 133.499
4 | 1.167 | 0.01 | -0.156 | 116.7
4.5 | 1.209 | 0.01103 | -0.155 | 109.623
5 | 1.255 | 0.01153 | -0.156 | 108.811
5.5 | 1.295 | 0.01199 | -0.156 | 107.968
6 | 1.33 | 0.01256 | -0.156 | 105.918
6.5 | 1.358 | 0.01312 | -0.156 | 103.484
7 | 1.379 | 0.01378 | -0.156 | 100.072
7.5 | 1.391 | 0.01444 | -0.157 | 96.317
8 | 1.393 | 0.01504 | -0.157 | 92.626
8.5 | 1.385 | 0.01591 | -0.157 | 87.016
9 | 1.365 | 0.01654 | -0.157 | 82.538
9.5 | 1.334 | 0.01735 | -0.157 | 76.866
10 | 1.261 | 0.01831 | -0.157 | 68.875
10.5 | 1.171 | 0.01941 | -0.157 | 60.342
11 | 1.065 | 0.02074 | -0.157 | 51.339
11.5 | 0.944 | 0.02273 | -0.156 | 41.527
12 | 0.812 | 0.02491 | -0.156 | 32.603
12.5 | 0.574 | 0.08019 | -0.101 | 7.155
13 | 0.455 | 0.08482 | -0.101 | 5.369

## 70. Re 4M Mach 0.25 (2)
BIGFOIL.COM POLAR EXPORT
HL73-650
HL73-650 |  |  |  | Cl Max: | 1.2886 | at alpha= | 6.5 | deg
XFOIL ncrit=9 |  |  |  | L/D Max: | 157.818 | at alpha= | 1.5 | deg
Re: | 4000000 |  |  | Cd Min: | 0.01164 | at alpha= | 6.5 | deg
Mach: | 0.25 |  |  | Cl=0 at alpha= | -99 | deg
|  |  |  | @ Cl=0.1, Cd= | 0.00505
|  |  |  | @ Cl=0.4, Cd= | 0.00505
|  |  |  | @ Cl=0.6, Cd= | 0.00505
alpha (deg) | Cl | Cd | Cm | Cl/Cd
0 | 0.6647 | 0.00505 | -0.1604 | 131.6238
0.5 | 0.7224 | 0.00505 | -0.1603 | 143.0495
1 | 0.7782 | 0.00505 | -0.1599 | 154.099
1.5 | 0.8317 | 0.00527 | -0.1591 | 157.8178
2 | 0.8811 | 0.00567 | -0.1576 | 155.3968
2.5 | 0.922 | 0.0068 | -0.1545 | 135.5882
3 | 0.9695 | 0.00718 | -0.1527 | 135.0279
3.5 | 1.0175 | 0.00781 | -0.1508 | 130.2817
4 | 1.061 | 0.00872 | -0.148 | 121.6743
4.5 | 1.1066 | 0.00944 | -0.1456 | 117.2246
5 | 1.1512 | 0.01021 | -0.1429 | 112.7522
5.5 | 1.2006 | 0.01062 | -0.1411 | 113.0508
6 | 1.248 | 0.01107 | -0.1388 | 112.7371
6.5 | 1.2886 | 0.01164 | -0.1352 | 110.7045

## 71. Re 4M Mach 0.50 (1)
BIGFOIL.COM POLAR EXPORT
HL73-650
HL73-650 |  |  |  | Cl Max: | 1.368 | at alpha= | 5.5 | deg
JavaFoil+Calcfoil stall+Eppler ext transition |  |  |  | L/D Max: | 156.775 | at alpha= | 0 | deg
Re: | 4000000 |  |  | Cd Min: | 0.00496 | at alpha= | -0.5 | deg
Mach: | 0.5 |  |  | Cl=0 at alpha= | -5.9024 | deg
|  |  |  | @ Cl=0.1, Cd= | 0.011692
|  |  |  | @ Cl=0.4, Cd= | 0.0051956
|  |  |  | @ Cl=0.6, Cd= | 0.00504
alpha (deg) | Cl | Cd | Cm | Cl/Cd
-20 | -0.764 | 0.16103 | -0.09 | -4.742
-19.5 | -0.737 | 0.15663 | -0.09 | -4.704
-19 | -0.709 | 0.15297 | -0.088 | -4.638
-18.5 | -0.683 | 0.14836 | -0.089 | -4.604
-18 | -0.657 | 0.1413 | -0.089 | -4.647
-17.5 | -0.63 | 0.13682 | -0.089 | -4.605
-17 | -0.603 | 0.13394 | -0.088 | -4.501
-16.5 | -0.576 | 0.12213 | -0.087 | -4.713
-16 | -0.549 | 0.12556 | -0.088 | -4.374
-15.5 | -0.522 | 0.11473 | -0.086 | -4.547
-15 | -0.495 | 0.11545 | -0.088 | -4.29
-14.5 | -0.468 | 0.10455 | -0.087 | -4.477
-14 | -0.442 | 0.09403 | -0.09 | -4.703
-13.5 | -0.416 | 0.08632 | -0.092 | -4.816
-13 | -0.386 | 0.09066 | -0.08 | -4.255
-12.5 | -0.361 | 0.07966 | -0.092 | -4.536
-12 | -0.335 | 0.07211 | -0.095 | -4.646
-11.5 | -0.308 | 0.0663 | -0.097 | -4.652
-11 | -0.28 | 0.06546 | -0.094 | -4.282
-10.5 | -0.253 | 0.062 | -0.094 | -4.082
-10 | -0.224 | 0.06736 | -0.077 | -3.319
-9.5 | -0.197 | 0.06 | -0.078 | -3.278
-9 | -0.17 | 0.05628 | -0.078 | -3.015
-8.5 | -0.143 | 0.05309 | -0.077 | -2.687
-8 | -0.116 | 0.05761 | -0.075 | -2.005
-7.5 | -0.089 | 0.05198 | -0.076 | -1.704
-7 | -0.062 | 0.04711 | -0.077 | -1.307
-6.5 | -0.035 | 0.04895 | -0.073 | -0.706
-6 | -0.008 | 0.04533 | -0.074 | -0.167
-5.5 | 0.033 | 0.03884 | -0.079 | 0.862
-5 | 0.099 | 0.01177 | -0.151 | 8.394
-4.5 | 0.174 | 0.00592 | -0.168 | 29.406
-4 | 0.242 | 0.00557 | -0.168 | 43.49
-3.5 | 0.311 | 0.00541 | -0.168 | 57.419
-3 | 0.379 | 0.00522 | -0.169 | 72.677
-2.5 | 0.448 | 0.00514 | -0.169 | 87.219
-2 | 0.516 | 0.00504 | -0.17 | 102.357
-1.5 | 0.584 | 0.00504 | -0.17 | 115.792
-1 | 0.652 | 0.00504 | -0.17 | 129.474
-0.5 | 0.719 | 0.00496 | -0.171 | 144.941
0 | 0.789 | 0.00503 | -0.171 | 156.775
0.5 | 0.855 | 0.00723 | -0.172 | 118.377
1 | 0.919 | 0.00738 | -0.172 | 124.576
1.5 | 0.986 | 0.00761 | -0.172 | 129.496
2 | 1.051 | 0.00867 | -0.173 | 121.237
2.5 | 1.11 | 0.00865 | -0.172 | 128.404
3 | 1.172 | 0.01026 | -0.172 | 114.187
3.5 | 1.231 | 0.01066 | -0.173 | 115.488
4 | 1.283 | 0.01182 | -0.173 | 108.554
4.5 | 1.327 | 0.01287 | -0.173 | 103.106
5 | 1.358 | 0.01361 | -0.173 | 99.777
5.5 | 1.368 | 0.01448 | -0.173 | 94.471
6 | 1.334 | 0.01542 | -0.174 | 86.541
6.5 | 1.162 | 0.01633 | -0.174 | 71.187
7 | 0.838 | 0.01732 | -0.174 | 48.356
7.5 | 0.868 | 0.01909 | -0.174 | 45.46
8 | 0.897 | 0.02066 | -0.174 | 43.438
8.5 | 0.761 | 0.06237 | -0.085 | 12.204
9 | 0.959 | 0.02155 | -0.174 | 44.492
9.5 | 0.984 | 0.02457 | -0.173 | 40.038
10 | 0.841 | 0.07347 | -0.093 | 11.44
10.5 | 0.866 | 0.07631 | -0.093 | 11.345

## 72. Re 4M Mach 0.50 (2)
BIGFOIL.COM POLAR EXPORT
HL73-650
HL73-650 |  |  |  | Cl Max: | 1.3927 | at alpha= | 7 | deg
XFOIL ncrit=9 |  |  |  | L/D Max: | 164.251 | at alpha= | 1 | deg
Re: | 4000000 |  |  | Cd Min: | 0.01595 | at alpha= | 7 | deg
Mach: | 0.5 |  |  | Cl=0 at alpha= | -99 | deg
|  |  |  | @ Cl=0.1, Cd= | 0.00522
|  |  |  | @ Cl=0.4, Cd= | 0.00522
|  |  |  | @ Cl=0.6, Cd= | 0.00522
alpha (deg) | Cl | Cd | Cm | Cl/Cd
0 | 0.7484 | 0.00522 | -0.1789 | 143.3716
0.5 | 0.8136 | 0.00524 | -0.1786 | 155.2672
1 | 0.8771 | 0.00534 | -0.1779 | 164.2509
1.5 | 0.9335 | 0.00569 | -0.1759 | 164.0598
2 | 0.9754 | 0.00688 | -0.1711 | 141.7733
2.5 | 1.0217 | 0.00764 | -0.1672 | 133.7304
3 | 1.0769 | 0.00805 | -0.1646 | 133.7764
3.5 | 1.1103 | 0.00911 | -0.158 | 121.8771
4 | 1.1492 | 0.00987 | -0.152 | 116.4336
4.5 | 1.1921 | 0.01053 | -0.1465 | 113.2099
5 | 1.2298 | 0.0115 | -0.14 | 106.9391
5.5 | 1.2772 | 0.01219 | -0.1352 | 104.7744
6 | 1.3215 | 0.01309 | -0.1297 | 100.9549
6.5 | 1.3588 | 0.0144 | -0.123 | 94.3611
7 | 1.3927 | 0.01595 | -0.1159 | 87.3166

## 73. Re 5M Mach 0.00 (1)
BIGFOIL.COM POLAR EXPORT
HL73-650
HL73-650 |  |  |  | Cl Max: | 1.424 | at alpha= | 9 | deg
JavaFoil+Calcfoil stall+Eppler ext transition |  |  |  | L/D Max: | 204.161 | at alpha= | 0 | deg
Re: | 5000000 |  |  | Cd Min: | 0.00298 | at alpha= | -4 | deg
Mach: | 0 |  |  | Cl=0 at alpha= | -5.8636 | deg
|  |  |  | @ Cl=0.1, Cd= | 0.0053417
|  |  |  | @ Cl=0.4, Cd= | 0.0030837
|  |  |  | @ Cl=0.6, Cd= | 0.0032343
alpha (deg) | Cl | Cd | Cm | Cl/Cd
-17 | -0.21 | 0.13407 | -0.064 | -1.567
-16.5 | -0.22 | 0.12843 | -0.065 | -1.71
-16 | -0.229 | 0.12222 | -0.064 | -1.875
-15.5 | -0.239 | 0.11784 | -0.065 | -2.025
-15 | -0.248 | 0.11079 | -0.064 | -2.238
-14.5 | -0.257 | 0.10587 | -0.064 | -2.425
-14 | -0.265 | 0.10053 | -0.065 | -2.634
-13.5 | -0.272 | 0.09474 | -0.065 | -2.87
-13 | -0.278 | 0.09029 | -0.065 | -3.074
-12.5 | -0.281 | 0.08512 | -0.065 | -3.307
-12 | -0.283 | 0.07997 | -0.066 | -3.541
-11.5 | -0.282 | 0.07519 | -0.066 | -3.752
-11 | -0.278 | 0.07125 | -0.066 | -3.9
-10.5 | -0.27 | 0.06684 | -0.066 | -4.039
-10 | -0.258 | 0.06301 | -0.067 | -4.097
-9.5 | -0.242 | 0.05914 | -0.068 | -4.092
-9 | -0.221 | 0.05511 | -0.069 | -4.018
-8.5 | -0.198 | 0.04977 | -0.08 | -3.97
-8 | -0.168 | 0.04601 | -0.083 | -3.657
-7.5 | -0.136 | 0.03888 | -0.094 | -3.503
-7 | -0.109 | 0.01295 | -0.13 | -8.448
-6.5 | -0.068 | 0.0063 | -0.144 | -10.861
-6 | -0.015 | 0.00592 | -0.144 | -2.6
-5.5 | 0.04 | 0.0056 | -0.144 | 7.152
-5 | 0.097 | 0.00547 | -0.145 | 17.783
-4.5 | 0.155 | 0.00299 | -0.145 | 51.844
-4 | 0.213 | 0.00298 | -0.146 | 71.593
-3.5 | 0.272 | 0.00301 | -0.146 | 90.351
-3 | 0.33 | 0.00305 | -0.146 | 108.286
-2.5 | 0.389 | 0.00308 | -0.147 | 126.297
-2 | 0.448 | 0.0031 | -0.147 | 144.263
-1.5 | 0.506 | 0.00312 | -0.147 | 162.149
-1 | 0.565 | 0.00318 | -0.148 | 177.39
-0.5 | 0.623 | 0.00327 | -0.148 | 190.566
0 | 0.683 | 0.00334 | -0.148 | 204.161
0.5 | 0.741 | 0.00523 | -0.149 | 141.659
1 | 0.797 | 0.00538 | -0.149 | 148.021
1.5 | 0.854 | 0.00556 | -0.149 | 153.572
2 | 0.912 | 0.0057 | -0.15 | 159.891
2.5 | 0.969 | 0.0058 | -0.15 | 167.103
3 | 1.025 | 0.0069 | -0.15 | 148.55
3.5 | 1.079 | 0.0071 | -0.151 | 151.917
4 | 1.131 | 0.00838 | -0.151 | 134.973
4.5 | 1.181 | 0.00852 | -0.151 | 138.663
5 | 1.228 | 0.01064 | -0.152 | 115.398
5.5 | 1.265 | 0.01104 | -0.151 | 114.53
6 | 1.303 | 0.01153 | -0.151 | 113.019
6.5 | 1.337 | 0.01202 | -0.152 | 111.204
7 | 1.366 | 0.01247 | -0.152 | 109.571
7.5 | 1.389 | 0.01308 | -0.152 | 106.226
8 | 1.407 | 0.01364 | -0.152 | 103.128
8.5 | 1.419 | 0.01427 | -0.152 | 99.406
9 | 1.424 | 0.01494 | -0.152 | 95.282
9.5 | 1.422 | 0.01523 | -0.152 | 93.385
10 | 1.396 | 0.01613 | -0.152 | 86.545
10.5 | 1.361 | 0.01695 | -0.152 | 80.31
11 | 1.318 | 0.01793 | -0.153 | 73.507
11.5 | 1.269 | 0.01878 | -0.153 | 67.58
12 | 1.214 | 0.0198 | -0.153 | 61.305
12.5 | 1.154 | 0.02101 | -0.153 | 54.96
13 | 1.091 | 0.02262 | -0.152 | 48.224
13.5 | 1.023 | 0.02519 | -0.151 | 40.596
14 | 0.959 | 0.02686 | -0.151 | 35.691

## 74. Re 5M Mach 0.00 (2)
BIGFOIL.COM POLAR EXPORT
HL73-650
HL73-650 |  |  |  | Cl Max: | 1.8798 | at alpha= | 17 | deg
XFOIL ncrit=9 |  |  |  | L/D Max: | 152.045 | at alpha= | 1 | deg
Re: | 5000000 |  |  | Cd Min: | 0.08245 | at alpha= | 20 | deg
Mach: | 0 |  |  | Cl=0 at alpha= | -5.7636 | deg
|  |  |  | @ Cl=0.1, Cd= | 0.0058727
|  |  |  | @ Cl=0.4, Cd= | 0.0051119
|  |  |  | @ Cl=0.6, Cd= | 0.0048255
alpha (deg) | Cl | Cd | Cm | Cl/Cd
-11 | -0.4876 | 0.03613 | -0.1417 | -13.4957
-10.5 | -0.4937 | 0.01626 | -0.1554 | -30.3629
-10 | -0.4476 | 0.01306 | -0.1567 | -34.2726
-9.5 | -0.3973 | 0.01127 | -0.157 | -35.2529
-9 | -0.3451 | 0.00994 | -0.1572 | -34.7183
-8.5 | -0.2922 | 0.00894 | -0.1572 | -32.6846
-8 | -0.2394 | 0.00816 | -0.1569 | -29.3382
-7.5 | -0.1867 | 0.00758 | -0.1566 | -24.6306
-7 | -0.1344 | 0.0072 | -0.156 | -18.6667
-6.5 | -0.0808 | 0.00682 | -0.1557 | -11.8475
-6 | -0.026 | 0.00654 | -0.1555 | -3.9755
-5.5 | 0.029 | 0.00621 | -0.1554 | 4.6699
-5 | 0.0844 | 0.00594 | -0.1554 | 14.2088
-4 | 0.1956 | 0.00546 | -0.1554 | 35.8242
-3.5 | 0.2516 | 0.00539 | -0.1554 | 46.679
-3 | 0.3079 | 0.00535 | -0.1555 | 57.5514
-2.5 | 0.364 | 0.00517 | -0.1555 | 70.4062
-2 | 0.4198 | 0.00508 | -0.1555 | 82.6378
-1.5 | 0.4759 | 0.00498 | -0.1556 | 95.5622
-1 | 0.5315 | 0.00484 | -0.1555 | 109.814
-0.5 | 0.5875 | 0.00483 | -0.1556 | 121.6356
0 | 0.6432 | 0.00481 | -0.1556 | 133.7214
0.5 | 0.6982 | 0.00486 | -0.1554 | 143.6626
1 | 0.7511 | 0.00494 | -0.1549 | 152.0445
1.5 | 0.8005 | 0.00534 | -0.1538 | 149.9064
2.5 | 0.89 | 0.0068 | -0.15 | 130.8824
3 | 0.9402 | 0.00689 | -0.1491 | 136.4586
3.5 | 0.9827 | 0.00783 | -0.1468 | 125.5045
4 | 1.0313 | 0.00828 | -0.1456 | 124.5531
4.5 | 1.0777 | 0.00889 | -0.1439 | 121.2261
5.5 | 1.1718 | 0.00992 | -0.1409 | 118.125
6 | 1.2194 | 0.01031 | -0.1395 | 118.2735
6.5 | 1.2652 | 0.01076 | -0.1377 | 117.5836
7 | 1.328 | 0.01073 | -0.1401 | 123.7651
7.5 | 1.3753 | 0.01125 | -0.1388 | 122.2489
8 | 1.4199 | 0.0118 | -0.137 | 120.3305
8.5 | 1.4625 | 0.01244 | -0.1349 | 117.5643
9 | 1.5008 | 0.01329 | -0.1319 | 112.927
9.5 | 1.5397 | 0.01379 | -0.129 | 111.6534
10 | 1.5767 | 0.01442 | -0.126 | 109.3412
10.5 | 1.613 | 0.01514 | -0.1229 | 106.539
11 | 1.6473 | 0.01602 | -0.1197 | 102.8277
11.5 | 1.6797 | 0.017 | -0.1163 | 98.8059
12 | 1.704 | 0.01854 | -0.1116 | 91.9094
12.5 | 1.7362 | 0.01949 | -0.1085 | 89.0816
13 | 1.7634 | 0.0208 | -0.1048 | 84.7788
13.5 | 1.7892 | 0.02222 | -0.1011 | 80.5221
14 | 1.8123 | 0.02388 | -0.0972 | 75.892
14.5 | 1.8315 | 0.02583 | -0.0931 | 70.9059
15 | 1.8486 | 0.02804 | -0.0891 | 65.9272
15.5 | 1.8625 | 0.03058 | -0.0851 | 60.9058
16 | 1.8728 | 0.03351 | -0.0812 | 55.8878
16.5 | 1.8793 | 0.03695 | -0.0774 | 50.8606
17 | 1.8798 | 0.04114 | -0.0737 | 45.6928
17.5 | 1.8745 | 0.0462 | -0.0704 | 40.5736
18 | 1.8636 | 0.05218 | -0.0677 | 35.7148
18.5 | 1.8426 | 0.05993 | -0.0657 | 30.7459
19 | 1.8259 | 0.06784 | -0.0652 | 26.9148
19.5 | 1.8271 | 0.07386 | -0.0655 | 24.7373
20 | 1.8137 | 0.08245 | -0.067 | 21.9976

## 75. Re 5M Mach 0.10 (1)
BIGFOIL.COM POLAR EXPORT
HL73-650
HL73-650 |  |  |  | Cl Max: | 1.418 | at alpha= | 9 | deg
JavaFoil+Calcfoil stall+Eppler ext transition |  |  |  | L/D Max: | 205.31 | at alpha= | 0 | deg
Re: | 5000000 |  |  | Cd Min: | 0.00297 | at alpha= | -4.5 | deg
Mach: | 0.1 |  |  | Cl=0 at alpha= | -5.8636 | deg
|  |  |  | @ Cl=0.1, Cd= | 0.0053162
|  |  |  | @ Cl=0.4, Cd= | 0.0030492
|  |  |  | @ Cl=0.6, Cd= | 0.0032241
alpha (deg) | Cl | Cd | Cm | Cl/Cd
-16.5 | -0.185 | 0.1303 | -0.065 | -1.42
-16 | -0.196 | 0.12356 | -0.065 | -1.587
-15.5 | -0.207 | 0.11845 | -0.065 | -1.749
-15 | -0.218 | 0.11277 | -0.065 | -1.935
-14.5 | -0.229 | 0.10685 | -0.065 | -2.143
-14 | -0.239 | 0.10143 | -0.065 | -2.359
-13.5 | -0.249 | 0.09587 | -0.065 | -2.593
-13 | -0.257 | 0.0909 | -0.065 | -2.825
-12.5 | -0.263 | 0.08538 | -0.065 | -3.083
-12 | -0.268 | 0.08105 | -0.066 | -3.301
-11.5 | -0.269 | 0.07602 | -0.066 | -3.539
-11 | -0.267 | 0.07186 | -0.066 | -3.72
-10.5 | -0.262 | 0.0677 | -0.067 | -3.866
-10 | -0.252 | 0.06335 | -0.067 | -3.978
-9.5 | -0.238 | 0.05973 | -0.068 | -3.979
-9 | -0.219 | 0.05577 | -0.068 | -3.918
-8.5 | -0.195 | 0.05184 | -0.072 | -3.757
-8 | -0.167 | 0.04645 | -0.083 | -3.602
-7.5 | -0.136 | 0.0395 | -0.094 | -3.436
-7 | -0.107 | 0.01611 | -0.127 | -6.662
-6.5 | -0.069 | 0.00624 | -0.144 | -10.994
-6 | -0.015 | 0.00596 | -0.145 | -2.59
-5.5 | 0.04 | 0.00566 | -0.145 | 7.106
-5 | 0.098 | 0.0054 | -0.146 | 18.066
-4.5 | 0.156 | 0.00297 | -0.146 | 52.404
-4 | 0.214 | 0.00299 | -0.146 | 71.6
-3.5 | 0.273 | 0.00303 | -0.147 | 90.251
-3 | 0.332 | 0.00301 | -0.147 | 110.446
-2.5 | 0.391 | 0.00304 | -0.147 | 128.749
-2 | 0.45 | 0.0031 | -0.148 | 145.353
-1.5 | 0.509 | 0.00315 | -0.148 | 161.536
-1 | 0.568 | 0.00318 | -0.148 | 178.343
-0.5 | 0.626 | 0.00326 | -0.149 | 191.753
0 | 0.686 | 0.00334 | -0.149 | 205.31
0.5 | 0.745 | 0.00524 | -0.15 | 142.106
1 | 0.801 | 0.00542 | -0.15 | 147.688
1.5 | 0.859 | 0.00556 | -0.15 | 154.443
2 | 0.916 | 0.00572 | -0.151 | 160.216
2.5 | 0.973 | 0.00578 | -0.151 | 168.466
3 | 1.03 | 0.00689 | -0.151 | 149.519
3.5 | 1.085 | 0.00714 | -0.152 | 151.981
4 | 1.137 | 0.00838 | -0.152 | 135.575
4.5 | 1.187 | 0.00919 | -0.152 | 129.058
5 | 1.227 | 0.01072 | -0.152 | 114.494
5.5 | 1.27 | 0.01112 | -0.152 | 114.181
6 | 1.308 | 0.01161 | -0.152 | 112.649
6.5 | 1.341 | 0.01211 | -0.152 | 110.751
7 | 1.369 | 0.01259 | -0.153 | 108.708
7.5 | 1.391 | 0.01319 | -0.153 | 105.444
8 | 1.407 | 0.01377 | -0.153 | 102.15
8.5 | 1.416 | 0.01443 | -0.153 | 98.165
9 | 1.418 | 0.01512 | -0.153 | 93.83
9.5 | 1.414 | 0.01547 | -0.153 | 91.36
10 | 1.383 | 0.01638 | -0.153 | 84.418
10.5 | 1.342 | 0.0172 | -0.153 | 78.003
11 | 1.293 | 0.01809 | -0.153 | 71.479
11.5 | 1.236 | 0.01905 | -0.153 | 64.889
12 | 1.174 | 0.02016 | -0.153 | 58.248
12.5 | 1.107 | 0.02149 | -0.153 | 51.53
13 | 1.037 | 0.02327 | -0.153 | 44.548
13.5 | 0.958 | 0.02685 | -0.151 | 35.676
14 | 0.886 | 0.02918 | -0.15 | 30.363

## 76. Re 5M Mach 0.10 (2)
BIGFOIL.COM POLAR EXPORT
HL73-650
HL73-650 |  |  |  | Cl Max: | 1.8568 | at alpha= | 16 | deg
XFOIL ncrit=9 |  |  |  | L/D Max: | 152.258 | at alpha= | 1 | deg
Re: | 5000000 |  |  | Cd Min: | 0.09529 | at alpha= | 20 | deg
Mach: | 0.1 |  |  | Cl=0 at alpha= | -5.7563 | deg
|  |  |  | @ Cl=0.1, Cd= | 0.0058833
|  |  |  | @ Cl=0.4, Cd= | 0.0051252
|  |  |  | @ Cl=0.6, Cd= | 0.0048366
alpha (deg) | Cl | Cd | Cm | Cl/Cd
-11 | -0.1991 | 0.09522 | -0.0935 | -2.0909
-10.5 | -0.464 | 0.0291 | -0.1496 | -15.945
-10 | -0.4488 | 0.01497 | -0.1577 | -29.98
-9.5 | -0.4003 | 0.01229 | -0.1584 | -32.5712
-9 | -0.3485 | 0.01057 | -0.1586 | -32.9707
-8.5 | -0.2955 | 0.00936 | -0.1586 | -31.5705
-8 | -0.2423 | 0.00845 | -0.1583 | -28.6746
-7.5 | -0.1893 | 0.00779 | -0.1578 | -24.3004
-7 | -0.1366 | 0.00735 | -0.1571 | -18.585
-6.5 | -0.0824 | 0.00692 | -0.1567 | -11.9075
-5.5 | 0.0284 | 0.00627 | -0.1564 | 4.5295
-5 | 0.0842 | 0.00596 | -0.1563 | 14.1275
-4.5 | 0.1398 | 0.00569 | -0.1562 | 24.5694
-4 | 0.1962 | 0.00547 | -0.1562 | 35.8684
-3.5 | 0.2526 | 0.0054 | -0.1562 | 46.7778
-3 | 0.3094 | 0.00537 | -0.1564 | 57.6164
-2.5 | 0.3657 | 0.00518 | -0.1563 | 70.5985
-2 | 0.422 | 0.00509 | -0.1563 | 82.9077
-1.5 | 0.4784 | 0.00498 | -0.1563 | 96.0643
-1 | 0.5343 | 0.00485 | -0.1563 | 110.1649
-0.5 | 0.5906 | 0.00484 | -0.1564 | 122.0248
0 | 0.6467 | 0.00482 | -0.1564 | 134.1701
0.5 | 0.702 | 0.00486 | -0.1562 | 144.4444
1 | 0.7552 | 0.00496 | -0.1557 | 152.2581
2 | 0.852 | 0.00598 | -0.1529 | 142.4749
2.5 | 0.8946 | 0.00683 | -0.1506 | 130.981
3 | 0.945 | 0.00692 | -0.1498 | 136.5607
3.5 | 0.9875 | 0.00787 | -0.1473 | 125.4765
4 | 1.0364 | 0.00831 | -0.1461 | 124.7172
5 | 1.1282 | 0.00962 | -0.1424 | 117.2765
5.5 | 1.1774 | 0.00997 | -0.1411 | 118.0943
6 | 1.2251 | 0.01037 | -0.1396 | 118.1389
7 | 1.3335 | 0.01081 | -0.1399 | 123.358
7.5 | 1.3817 | 0.01136 | -0.1387 | 121.6285
8 | 1.4263 | 0.01193 | -0.1367 | 119.5557
8.5 | 1.4681 | 0.01263 | -0.1342 | 116.2391
9 | 1.5056 | 0.01343 | -0.1309 | 112.1072
9.5 | 1.5443 | 0.01396 | -0.1279 | 110.6232
10 | 1.5816 | 0.01466 | -0.1247 | 107.8854
10.5 | 1.6179 | 0.01544 | -0.1216 | 104.7863
11 | 1.6516 | 0.0164 | -0.1181 | 100.7073
11.5 | 1.6804 | 0.01768 | -0.1139 | 95.0452
12 | 1.7082 | 0.01903 | -0.1097 | 89.7635
12.5 | 1.7393 | 0.02012 | -0.1063 | 86.4463
13 | 1.765 | 0.02163 | -0.1023 | 81.5996
13.5 | 1.7889 | 0.02327 | -0.0982 | 76.8758
14 | 1.8105 | 0.02513 | -0.0941 | 72.0454
14.5 | 1.8278 | 0.02738 | -0.0898 | 66.7568
15 | 1.8422 | 0.02993 | -0.0856 | 61.5503
15.5 | 1.8521 | 0.03297 | -0.0813 | 56.1753
16 | 1.8568 | 0.03663 | -0.0771 | 50.6907
16.5 | 1.8544 | 0.04116 | -0.0731 | 45.0534
17 | 1.8439 | 0.04688 | -0.0695 | 39.3323
17.5 | 1.8294 | 0.05341 | -0.0666 | 34.252
18 | 1.8271 | 0.05908 | -0.0651 | 30.9259
18.5 | 1.815 | 0.06638 | -0.0644 | 27.3426
19 | 1.7922 | 0.07595 | -0.0652 | 23.5971
19.5 | 1.785 | 0.08388 | -0.0667 | 21.2804
20 | 1.761 | 0.09529 | -0.0703 | 18.4804

## 77. Re 5M Mach 0.25 (1)
BIGFOIL.COM POLAR EXPORT
HL73-650
HL73-650 |  |  |  | Cl Max: | 1.394 | at alpha= | 8 | deg
JavaFoil+Calcfoil stall+Eppler ext transition |  |  |  | L/D Max: | 187.655 | at alpha= | -1 | deg
Re: | 5000000 |  |  | Cd Min: | 0.00311 | at alpha= | -1 | deg
Mach: | 0.25 |  |  | Cl=0 at alpha= | -5.8597 | deg
|  |  |  | @ Cl=0.1, Cd= | 0.00546
|  |  |  | @ Cl=0.4, Cd= | 0.0048129
|  |  |  | @ Cl=0.6, Cd= | 0.06745
alpha (deg) | Cl | Cd | Cm | Cl/Cd
-14.5 | -0.049 | 0.10909 | -0.067 | -0.45
-14 | -0.046 | 0.10433 | -0.067 | -0.444
-13.5 | -0.043 | 0.09784 | -0.067 | -0.444
-13 | -0.041 | 0.0925 | -0.068 | -0.439
-12.5 | -0.064 | 0.10367 | -0.059 | -0.62
-12 | -0.116 | 0.08411 | -0.067 | -1.377
-11.5 | -0.147 | 0.08043 | -0.067 | -1.83
-11 | -0.171 | 0.07556 | -0.066 | -2.261
-10.5 | -0.188 | 0.07118 | -0.067 | -2.637
-10 | -0.197 | 0.06661 | -0.067 | -2.963
-9.5 | -0.199 | 0.06167 | -0.068 | -3.232
-9 | -0.193 | 0.05843 | -0.068 | -3.309
-8.5 | -0.179 | 0.05433 | -0.069 | -3.302
-8 | -0.158 | 0.05036 | -0.071 | -3.135
-7.5 | -0.13 | 0.0467 | -0.074 | -2.776
-7 | -0.096 | 0.04104 | -0.088 | -2.341
-6.5 | -0.063 | 0.01334 | -0.133 | -4.743
-6 | -0.016 | 0.00601 | -0.149 | -2.605
-5.5 | 0.041 | 0.00576 | -0.149 | 7.112
-5 | 0.1 | 0.00546 | -0.15 | 18.287
-4.5 | 0.159 | 0.00531 | -0.15 | 30.007
-4 | 0.22 | 0.00513 | -0.15 | 42.837
-3.5 | 0.28 | 0.00499 | -0.151 | 56.143
-3 | 0.341 | 0.0049 | -0.151 | 69.624
-2.5 | 0.402 | 0.00481 | -0.151 | 83.604
-2 | 0.462 | 0.0048 | -0.152 | 96.291
-1.5 | 0.523 | 0.00475 | -0.152 | 110.002
-1 | 0.583 | 0.00311 | -0.153 | 187.655
-0.5 | 0.643 | 0.0047 | -0.153 | 136.837
0 | 0.705 | 0.00472 | -0.153 | 149.554
0.5 | 0.765 | 0.0052 | -0.154 | 147.104
1 | 0.823 | 0.00542 | -0.154 | 151.88
1.5 | 0.882 | 0.0068 | -0.154 | 129.705
2 | 0.941 | 0.00687 | -0.155 | 136.946
2.5 | 1 | 0.00671 | -0.155 | 149.054
3 | 1.058 | 0.00782 | -0.155 | 135.287
3.5 | 1.114 | 0.00808 | -0.156 | 137.844
4 | 1.167 | 0.00876 | -0.156 | 133.123
4.5 | 1.21 | 0.01064 | -0.155 | 113.723
5 | 1.255 | 0.01112 | -0.156 | 112.92
5.5 | 1.296 | 0.01156 | -0.156 | 112.076
6 | 1.331 | 0.0121 | -0.156 | 109.99
6.5 | 1.359 | 0.01264 | -0.156 | 107.513
7 | 1.38 | 0.01326 | -0.157 | 104.023
7.5 | 1.392 | 0.0139 | -0.157 | 100.1
8 | 1.394 | 0.01448 | -0.157 | 96.254
8.5 | 1.386 | 0.0153 | -0.157 | 90.553
9 | 1.366 | 0.01627 | -0.157 | 83.97
9.5 | 1.335 | 0.01669 | -0.157 | 79.978
10 | 1.262 | 0.01761 | -0.157 | 71.666
10.5 | 1.172 | 0.01863 | -0.157 | 62.907
11 | 1.066 | 0.01987 | -0.157 | 53.651
11.5 | 0.946 | 0.02161 | -0.157 | 43.781
12 | 0.816 | 0.02346 | -0.156 | 34.77
12.5 | 0.644 | 0.03704 | -0.145 | 17.388
13 | 0.472 | 0.06745 | -0.122 | 6.995

## 78. Re 5M Mach 0.25 (2)
BIGFOIL.COM POLAR EXPORT
HL73-650
HL73-650 |  |  |  | Cl Max: | 1.7179 | at alpha= | 13.5 | deg
XFOIL ncrit=9 |  |  |  | L/D Max: | 153.715 | at alpha= | 1 | deg
Re: | 5000000 |  |  | Cd Min: | 0.16463 | at alpha= | 18.5 | deg
Mach: | 0.25 |  |  | Cl=0 at alpha= | -5.7113 | deg
|  |  |  | @ Cl=0.1, Cd= | 0.0060552
|  |  |  | @ Cl=0.4, Cd= | 0.0051797
|  |  |  | @ Cl=0.6, Cd= | 0.00487
alpha (deg) | Cl | Cd | Cm | Cl/Cd
-11 | -0.1676 | 0.10041 | -0.0964 | -1.6692
-10.5 | -0.1453 | 0.09273 | -0.1028 | -1.5669
-10 | -0.1146 | 0.08686 | -0.1094 | -1.3194
-9.5 | -0.1054 | 0.07817 | -0.1148 | -1.3483
-9 | -0.1464 | 0.06301 | -0.1217 | -2.3234
-8.5 | -0.2997 | 0.01751 | -0.1632 | -17.1159
-8 | -0.2542 | 0.01227 | -0.165 | -20.7172
-7.5 | -0.2026 | 0.01004 | -0.1644 | -20.1793
-7 | -0.1482 | 0.0087 | -0.1636 | -17.0345
-6.5 | -0.0915 | 0.00766 | -0.1629 | -11.9452
-6 | -0.0336 | 0.007 | -0.1623 | -4.8
-5.5 | 0.0246 | 0.00658 | -0.1619 | 3.7386
-5 | 0.0829 | 0.00614 | -0.1615 | 13.5016
-4.5 | 0.1414 | 0.00585 | -0.1612 | 24.1709
-4 | 0.1998 | 0.00558 | -0.161 | 35.8065
-3.5 | 0.2583 | 0.00545 | -0.1609 | 47.3945
-3 | 0.3174 | 0.0054 | -0.1609 | 58.7778
-2.5 | 0.3755 | 0.00523 | -0.1608 | 71.7973
-2 | 0.434 | 0.00511 | -0.1608 | 84.9315
-1.5 | 0.4921 | 0.00502 | -0.1607 | 98.0279
-1 | 0.55 | 0.00487 | -0.1607 | 112.9363
-0.5 | 0.608 | 0.00487 | -0.1607 | 124.846
0 | 0.666 | 0.00485 | -0.1607 | 137.3196
0.5 | 0.723 | 0.00488 | -0.1605 | 148.1557
1 | 0.7778 | 0.00506 | -0.1599 | 153.7154
1.5 | 0.8273 | 0.0055 | -0.1583 | 150.4182
2.5 | 0.9192 | 0.00698 | -0.154 | 131.6905
3 | 0.972 | 0.00715 | -0.1531 | 135.9441
3.5 | 1.0133 | 0.00807 | -0.1501 | 125.5638
4 | 1.061 | 0.00869 | -0.1481 | 122.0944
4.5 | 1.1109 | 0.00914 | -0.1464 | 121.5427
5 | 1.1569 | 0.00984 | -0.1439 | 117.5711
5.5 | 1.2068 | 0.01024 | -0.1422 | 117.8516
6 | 1.2546 | 0.01072 | -0.14 | 117.0336
6.5 | 1.3009 | 0.01123 | -0.1375 | 115.8415
7 | 1.3416 | 0.01141 | -0.1338 | 117.5811
7.5 | 1.4142 | 0.01198 | -0.1373 | 118.0467
8 | 1.4549 | 0.01266 | -0.1336 | 114.921
8.5 | 1.4886 | 0.01373 | -0.1286 | 108.4195
9 | 1.53 | 0.01443 | -0.1253 | 106.0291
9.5 | 1.5685 | 0.01534 | -0.1215 | 102.249
10 | 1.6051 | 0.01639 | -0.1175 | 97.9317
10.5 | 1.6303 | 0.01819 | -0.1118 | 89.6262
11 | 1.6594 | 0.01977 | -0.1069 | 83.9353
11.5 | 1.6851 | 0.02161 | -0.1018 | 77.9778
12 | 1.6996 | 0.02434 | -0.0955 | 69.8274
12.5 | 1.7136 | 0.02721 | -0.0897 | 62.9768
13 | 1.7157 | 0.03117 | -0.0833 | 55.0433
13.5 | 1.7179 | 0.03533 | -0.0777 | 48.6244
14 | 1.7137 | 0.04032 | -0.0726 | 42.5025
14.5 | 1.6887 | 0.04775 | -0.0677 | 35.3654
15 | 1.6606 | 0.05633 | -0.0646 | 29.4799
15.5 | 1.623 | 0.06715 | -0.0638 | 24.1698
16 | 1.5802 | 0.08037 | -0.0661 | 19.6616
16.5 | 1.5415 | 0.09498 | -0.0716 | 16.2297
17 | 1.4954 | 0.11317 | -0.0811 | 13.2137
17.5 | 1.4684 | 0.12931 | -0.0906 | 11.3557
18 | 1.4396 | 0.14639 | -0.101 | 9.834
18.5 | 1.4082 | 0.16463 | -0.1124 | 8.5537

## 79. Re 5M Mach 0.50 (1)
BIGFOIL.COM POLAR EXPORT
HL73-650
HL73-650 |  |  |  | Cl Max: | 1.369 | at alpha= | 5.5 | deg
JavaFoil+Calcfoil stall+Eppler ext transition |  |  |  | L/D Max: | 147.767 | at alpha= | -0.5 | deg
Re: | 5000000 |  |  | Cd Min: | 0.00483 | at alpha= | -1 | deg
Mach: | 0.5 |  |  | Cl=0 at alpha= | -5.9024 | deg
|  |  |  | @ Cl=0.1, Cd= | 0.0092546
|  |  |  | @ Cl=0.4, Cd= | 0.0050526
|  |  |  | @ Cl=0.6, Cd= | 0.0048835
alpha (deg) | Cl | Cd | Cm | Cl/Cd
-20 | -0.764 | 0.15723 | -0.091 | -4.858
-19.5 | -0.737 | 0.15334 | -0.09 | -4.807
-19 | -0.71 | 0.14519 | -0.089 | -4.889
-18.5 | -0.683 | 0.13429 | -0.089 | -5.089
-18 | -0.657 | 0.12466 | -0.09 | -5.271
-17.5 | -0.631 | 0.11739 | -0.09 | -5.371
-17 | -0.603 | 0.12907 | -0.089 | -4.672
-16.5 | -0.576 | 0.11984 | -0.088 | -4.805
-16 | -0.549 | 0.12238 | -0.089 | -4.489
-15.5 | -0.522 | 0.11131 | -0.088 | -4.692
-15 | -0.496 | 0.11279 | -0.089 | -4.394
-14.5 | -0.469 | 0.10106 | -0.09 | -4.643
-14 | -0.443 | 0.09179 | -0.092 | -4.825
-13.5 | -0.416 | 0.08489 | -0.094 | -4.904
-13 | -0.386 | 0.08968 | -0.081 | -4.303
-12.5 | -0.362 | 0.07777 | -0.093 | -4.653
-12 | -0.335 | 0.07091 | -0.096 | -4.73
-11.5 | -0.311 | 0.06265 | -0.103 | -4.957
-11 | -0.281 | 0.06394 | -0.096 | -4.393
-10.5 | -0.254 | 0.0603 | -0.097 | -4.208
-10 | -0.224 | 0.06532 | -0.077 | -3.423
-9.5 | -0.197 | 0.05915 | -0.079 | -3.326
-9 | -0.17 | 0.05559 | -0.078 | -3.053
-8.5 | -0.143 | 0.05248 | -0.078 | -2.719
-8 | -0.116 | 0.05673 | -0.075 | -2.037
-7.5 | -0.089 | 0.05102 | -0.076 | -1.736
-7 | -0.062 | 0.04663 | -0.078 | -1.321
-6.5 | -0.035 | 0.04804 | -0.074 | -0.719
-6 | -0.008 | 0.04453 | -0.075 | -0.17
-5.5 | 0.033 | 0.0383 | -0.08 | 0.875
-5 | 0.107 | 0.00622 | -0.167 | 17.219
-4.5 | 0.174 | 0.00565 | -0.168 | 30.833
-4 | 0.242 | 0.00542 | -0.168 | 44.699
-3.5 | 0.311 | 0.00527 | -0.168 | 58.951
-3 | 0.379 | 0.00508 | -0.169 | 74.637
-2.5 | 0.448 | 0.00499 | -0.169 | 89.759
-2 | 0.516 | 0.0049 | -0.17 | 105.34
-1.5 | 0.584 | 0.0049 | -0.17 | 119.187
-1 | 0.652 | 0.00483 | -0.17 | 135.04
-0.5 | 0.719 | 0.00487 | -0.171 | 147.767
0 | 0.789 | 0.00691 | -0.171 | 114.081
0.5 | 0.855 | 0.00701 | -0.172 | 122.103
1 | 0.919 | 0.00716 | -0.172 | 128.442
1.5 | 0.986 | 0.00727 | -0.172 | 135.554
2 | 1.051 | 0.00748 | -0.173 | 140.484
2.5 | 1.11 | 0.00958 | -0.172 | 115.868
3 | 1.173 | 0.00989 | -0.173 | 118.613
3.5 | 1.231 | 0.01083 | -0.173 | 113.657
4 | 1.284 | 0.01137 | -0.173 | 112.867
4.5 | 1.328 | 0.01239 | -0.173 | 107.118
5 | 1.359 | 0.0131 | -0.173 | 103.721
5.5 | 1.369 | 0.01393 | -0.174 | 98.239
6 | 1.335 | 0.01483 | -0.174 | 90.035
6.5 | 1.163 | 0.01569 | -0.174 | 74.111
7 | 0.838 | 0.01665 | -0.174 | 50.33
7.5 | 0.868 | 0.01831 | -0.174 | 47.432
8 | 0.898 | 0.02 | -0.174 | 44.909
8.5 | 0.763 | 0.06109 | -0.091 | 12.49
9 | 0.96 | 0.02103 | -0.175 | 45.63
9.5 | 0.986 | 0.02338 | -0.174 | 42.179
10 | 0.842 | 0.07177 | -0.096 | 11.73
10.5 | 0.867 | 0.07477 | -0.095 | 11.593

## 80. Re 5M Mach 0.50 (2)
BIGFOIL.COM POLAR EXPORT
HL73-650
HL73-650 |  |  |  | Cl Max: | 1.4597 | at alpha= | 9.5 | deg
XFOIL ncrit=9 |  |  |  | L/D Max: | 166.692 | at alpha= | 1 | deg
Re: | 5000000 |  |  | Cd Min: | 0.25325 | at alpha= | -20 | deg
Mach: | 0.5 |  |  | Cl=0 at alpha= | -6 | deg
|  |  |  | @ Cl=0.1, Cd= | 0.0085737
|  |  |  | @ Cl=0.4, Cd= | 0.0055169
|  |  |  | @ Cl=0.6, Cd= | 0.0051295
alpha (deg) | Cl | Cd | Cm | Cl/Cd
-20 | -0.5688 | 0.25325 | -0.0056 | -2.246
-19.5 | -0.5485 | 0.24493 | -0.0102 | -2.2394
-19 | -0.5274 | 0.2375 | -0.0146 | -2.2206
-18 | -0.4818 | 0.22235 | -0.0244 | -2.1669
-17.5 | -0.4517 | 0.21388 | -0.0316 | -2.1119
-17 | -0.4211 | 0.20517 | -0.039 | -2.0524
-16.5 | -0.3909 | 0.19628 | -0.046 | -1.9915
-16 | -0.3614 | 0.18782 | -0.053 | -1.9242
-15.5 | -0.3321 | 0.17845 | -0.0601 | -1.861
-15 | -0.3032 | 0.16987 | -0.0669 | -1.7849
-14.5 | -0.2754 | 0.1616 | -0.0734 | -1.7042
-14 | -0.2482 | 0.15353 | -0.0797 | -1.6166
-13.5 | -0.2197 | 0.14539 | -0.0863 | -1.5111
-13 | -0.1953 | 0.1369 | -0.0927 | -1.4266
-12.5 | -0.1671 | 0.12924 | -0.0992 | -1.2929
-12 | -0.1425 | 0.1224 | -0.1042 | -1.1642
-10.5 | -0.0788 | 0.10054 | -0.1178 | -0.78377
-10 | -0.0639 | 0.09325 | -0.1214 | -0.68525
-9.5 | -0.0471 | 0.08649 | -0.1251 | -0.54457
-9 | -0.0263 | 0.08124 | -0.1278 | -0.32373
-8.5 | -0.012 | 0.07516 | -0.1304 | -0.15966
-8 | -0.0068 | 0.06974 | -0.1305 | -0.097505
-7.5 | -0.0067 | 0.06463 | -0.1297 | -0.10367
-7 | -0.0002 | 0.0593 | -0.1306 | -0.0033727
-6.5 | -0.0129 | 0.05215 | -0.1324 | -0.24736
-6 | 0 | 0.04356 | -0.1424 | 0
-5.5 | 0.0367 | 0.02852 | -0.1681 | 1.2868
-5 | 0.0771 | 0.00951 | -0.1858 | 8.1073
-4.5 | 0.1424 | 0.00684 | -0.1843 | 20.8187
-4 | 0.2124 | 0.00613 | -0.1829 | 34.6493
-3.5 | 0.2813 | 0.00574 | -0.1818 | 49.007
-3 | 0.35 | 0.00559 | -0.1811 | 62.6118
-2.5 | 0.4184 | 0.00549 | -0.1807 | 76.2113
-2 | 0.4853 | 0.0053 | -0.1802 | 91.566
-1.5 | 0.5522 | 0.00518 | -0.1799 | 106.6023
-1 | 0.6185 | 0.00511 | -0.1797 | 121.0372
-0.5 | 0.6845 | 0.00498 | -0.1796 | 137.4498
0 | 0.7502 | 0.00502 | -0.1793 | 149.4422
0.5 | 0.8154 | 0.00504 | -0.179 | 161.7857
1 | 0.8768 | 0.00526 | -0.1779 | 166.692
1.5 | 0.922 | 0.00622 | -0.1738 | 148.2315
2 | 0.9665 | 0.00726 | -0.1696 | 133.1267
2.5 | 1.0236 | 0.00764 | -0.1675 | 133.9791
3 | 1.0804 | 0.00789 | -0.1653 | 136.9328
3.5 | 1.1153 | 0.00891 | -0.1589 | 125.174
4 | 1.1568 | 0.00961 | -0.1533 | 120.3746
4.5 | 1.1938 | 0.01043 | -0.1467 | 114.4583
5 | 1.2407 | 0.01103 | -0.1418 | 112.4841
5.5 | 1.2879 | 0.0117 | -0.1368 | 110.0769
6 | 1.3308 | 0.01263 | -0.1309 | 105.3682
6.5 | 1.3703 | 0.01381 | -0.1244 | 99.2252
7.5 | 1.4401 | 0.017 | -0.1102 | 84.7118
9.5 | 1.4597 | 0.04015 | -0.0803 | 36.3562
10 | 1.423 | 0.04949 | -0.0746 | 28.7533
10.5 | 1.3826 | 0.06034 | -0.0723 | 22.9135
11 | 1.3417 | 0.07285 | -0.0737 | 18.4173
11.5 | 1.3022 | 0.08732 | -0.0793 | 14.913
12 | 1.2657 | 0.10419 | -0.0891 | 12.148
12.5 | 1.2379 | 0.1224 | -0.101 | 10.1136
13 | 1.217 | 0.14035 | -0.1114 | 8.6712
13.5 | 1.2034 | 0.15653 | -0.121 | 7.688
14 | 1.1964 | 0.17156 | -0.1299 | 6.9737
14.5 | 1.195 | 0.18558 | -0.1383 | 6.4393

## 81. Re 6M Mach 0.00 (1)
BIGFOIL.COM POLAR EXPORT
HL73-650
HL73-650 |  |  |  | Cl Max: | 1.425 | at alpha= | 9 | deg
JavaFoil+Calcfoil stall+Eppler ext transition |  |  |  | L/D Max: | 192.624 | at alpha= | -0.5 | deg
Re: | 6000000 |  |  | Cd Min: | 0.00289 | at alpha= | -5 | deg
Mach: | 0 |  |  | Cl=0 at alpha= | -5.8636 | deg
|  |  |  | @ Cl=0.1, Cd= | 0.0028921
|  |  |  | @ Cl=0.4, Cd= | 0.0029856
|  |  |  | @ Cl=0.6, Cd= | 0.0032062
alpha (deg) | Cl | Cd | Cm | Cl/Cd
-17 | -0.21 | 0.13313 | -0.065 | -1.578
-16.5 | -0.22 | 0.12638 | -0.065 | -1.738
-16 | -0.229 | 0.12169 | -0.065 | -1.884
-15.5 | -0.239 | 0.11541 | -0.065 | -2.068
-15 | -0.248 | 0.11115 | -0.065 | -2.231
-14.5 | -0.257 | 0.10533 | -0.065 | -2.438
-14 | -0.265 | 0.09906 | -0.065 | -2.674
-13.5 | -0.272 | 0.0945 | -0.065 | -2.878
-13 | -0.278 | 0.08975 | -0.066 | -3.094
-12.5 | -0.282 | 0.08418 | -0.066 | -3.345
-12 | -0.283 | 0.07932 | -0.066 | -3.571
-11.5 | -0.282 | 0.07463 | -0.066 | -3.781
-11 | -0.278 | 0.07009 | -0.067 | -3.965
-10.5 | -0.27 | 0.06661 | -0.067 | -4.055
-10 | -0.258 | 0.06243 | -0.067 | -4.136
-9.5 | -0.242 | 0.05864 | -0.069 | -4.129
-9 | -0.222 | 0.05445 | -0.071 | -4.071
-8.5 | -0.198 | 0.04894 | -0.081 | -4.043
-8 | -0.168 | 0.04539 | -0.084 | -3.711
-7.5 | -0.137 | 0.03732 | -0.097 | -3.666
-7 | -0.118 | 0.00668 | -0.143 | -17.707
-6.5 | -0.068 | 0.00604 | -0.144 | -11.333
-6 | -0.015 | 0.00571 | -0.144 | -2.696
-5.5 | 0.04 | 0.00547 | -0.144 | 7.32
-5 | 0.097 | 0.00289 | -0.145 | 33.654
-4.5 | 0.155 | 0.00293 | -0.145 | 52.899
-4 | 0.213 | 0.00293 | -0.146 | 72.648
-3.5 | 0.272 | 0.00296 | -0.146 | 91.823
-3 | 0.33 | 0.00296 | -0.146 | 111.676
-2.5 | 0.389 | 0.00298 | -0.147 | 130.732
-2 | 0.448 | 0.00301 | -0.147 | 148.884
-1.5 | 0.506 | 0.00308 | -0.147 | 164.139
-1 | 0.565 | 0.00317 | -0.148 | 178.487
-0.5 | 0.623 | 0.00323 | -0.148 | 192.624
0 | 0.683 | 0.00497 | -0.148 | 137.391
0.5 | 0.741 | 0.00514 | -0.149 | 144.12
1 | 0.797 | 0.00527 | -0.149 | 151.293
1.5 | 0.854 | 0.00539 | -0.149 | 158.554
2 | 0.912 | 0.00554 | -0.15 | 164.449
2.5 | 0.969 | 0.00562 | -0.15 | 172.478
3 | 1.025 | 0.00669 | -0.15 | 153.192
3.5 | 1.079 | 0.00692 | -0.151 | 155.99
4 | 1.131 | 0.0076 | -0.151 | 148.935
4.5 | 1.181 | 0.00825 | -0.151 | 143.112
5 | 1.228 | 0.00925 | -0.152 | 132.727
5.5 | 1.265 | 0.01071 | -0.151 | 118.136
6 | 1.304 | 0.01118 | -0.151 | 116.591
6.5 | 1.338 | 0.01166 | -0.152 | 114.75
7 | 1.367 | 0.01208 | -0.152 | 113.138
7.5 | 1.39 | 0.01259 | -0.152 | 110.401
8 | 1.408 | 0.01323 | -0.152 | 106.395
8.5 | 1.42 | 0.01384 | -0.152 | 102.58
9 | 1.425 | 0.0145 | -0.153 | 98.271
9.5 | 1.423 | 0.0151 | -0.153 | 94.268
10 | 1.397 | 0.01562 | -0.152 | 89.456
10.5 | 1.362 | 0.0164 | -0.153 | 83.049
11 | 1.319 | 0.01735 | -0.153 | 76.038
11.5 | 1.27 | 0.01814 | -0.153 | 69.979
12 | 1.215 | 0.01913 | -0.153 | 63.501
12.5 | 1.155 | 0.02024 | -0.153 | 57.095
13 | 1.093 | 0.02173 | -0.153 | 50.275
13.5 | 1.027 | 0.0239 | -0.152 | 42.961
14 | 0.963 | 0.02534 | -0.152 | 37.994

## 82. Re 6M Mach 0.00 (2)
BIGFOIL.COM POLAR EXPORT
HL73-650
HL73-650 |  |  |  | Cl Max: | 1.899 | at alpha= | 18 | deg
XFOIL ncrit=9 |  |  |  | L/D Max: | 147.48 | at alpha= | 1 | deg
Re: | 6000000 |  |  | Cd Min: | 0.10346 | at alpha= | -11.5 | deg
Mach: | 0 |  |  | Cl=0 at alpha= | -5.7604 | deg
|  |  |  | @ Cl=0.1, Cd= | 0.0056849
|  |  |  | @ Cl=0.4, Cd= | 0.0049539
|  |  |  | @ Cl=0.6, Cd= | 0.0046821
alpha (deg) | Cl | Cd | Cm | Cl/Cd
-11.5 | -0.2237 | 0.10346 | -0.0852 | -2.1622
-11 | -0.4115 | 0.05295 | -0.1208 | -7.7715
-10.5 | -0.4649 | 0.02663 | -0.1495 | -17.4578
-10 | -0.4468 | 0.01344 | -0.1564 | -33.244
-9.5 | -0.3976 | 0.01113 | -0.157 | -35.7233
-9 | -0.3463 | 0.00964 | -0.1571 | -35.9232
-8.5 | -0.2939 | 0.00863 | -0.157 | -34.0556
-8 | -0.2416 | 0.00791 | -0.1566 | -30.5436
-7.5 | -0.1895 | 0.00741 | -0.1561 | -25.5735
-7 | -0.1361 | 0.00701 | -0.1557 | -19.4151
-6.5 | -0.0817 | 0.0066 | -0.1555 | -12.3788
-6 | -0.0266 | 0.00629 | -0.1555 | -4.2289
-5.5 | 0.0289 | 0.00605 | -0.1554 | 4.7769
-4.5 | 0.1399 | 0.00548 | -0.1554 | 25.5292
-4 | 0.1956 | 0.00529 | -0.1554 | 36.9754
-3.5 | 0.252 | 0.00518 | -0.1555 | 48.6486
-3 | 0.3083 | 0.00514 | -0.1556 | 59.9805
-2.5 | 0.3643 | 0.00503 | -0.1556 | 72.4254
-2 | 0.4206 | 0.00491 | -0.1557 | 85.6619
-1.5 | 0.4764 | 0.00482 | -0.1557 | 98.8382
-1 | 0.5322 | 0.00468 | -0.1557 | 113.7179
-0.5 | 0.5881 | 0.00468 | -0.1557 | 125.6624
0 | 0.6437 | 0.00469 | -0.1557 | 137.2495
0.5 | 0.6976 | 0.0048 | -0.1553 | 145.3333
1 | 0.7492 | 0.00508 | -0.1546 | 147.4803
1.5 | 0.7963 | 0.00561 | -0.1531 | 141.943
2 | 0.8434 | 0.00626 | -0.1515 | 134.7284
2.5 | 0.8905 | 0.00675 | -0.1501 | 131.9259
3 | 0.9419 | 0.007 | -0.1494 | 134.5571
3.5 | 0.9839 | 0.00772 | -0.1471 | 127.4482
4 | 1.0313 | 0.00827 | -0.1456 | 124.7037
4.5 | 1.0807 | 0.00865 | -0.1445 | 124.9364
5 | 1.1265 | 0.00929 | -0.1427 | 121.2594
5.5 | 1.1756 | 0.00965 | -0.1416 | 121.8238
6 | 1.2236 | 0.01003 | -0.1402 | 121.994
6.5 | 1.2711 | 0.01041 | -0.1388 | 122.1037
7 | 1.3173 | 0.0107 | -0.1373 | 123.1121
7.5 | 1.3829 | 0.01083 | -0.1404 | 127.6916
8 | 1.428 | 0.01139 | -0.1386 | 125.3731
8.5 | 1.469 | 0.01218 | -0.1361 | 120.6076
9 | 1.513 | 0.01268 | -0.1343 | 119.3218
9.5 | 1.5551 | 0.01318 | -0.1321 | 117.9894
10 | 1.5918 | 0.01378 | -0.1289 | 115.5152
10.5 | 1.6277 | 0.01449 | -0.1257 | 112.3326
11 | 1.6616 | 0.01536 | -0.1223 | 108.1771
11.5 | 1.6905 | 0.01656 | -0.1181 | 102.0833
12 | 1.7228 | 0.0175 | -0.1148 | 98.4457
12.5 | 1.755 | 0.01843 | -0.1116 | 95.2252
13 | 1.7832 | 0.01965 | -0.1079 | 90.7481
13.5 | 1.8092 | 0.02102 | -0.1041 | 86.0704
14 | 1.8323 | 0.02262 | -0.1001 | 81.0035
14.5 | 1.8516 | 0.02453 | -0.0958 | 75.4831
15 | 1.8688 | 0.02669 | -0.0916 | 70.0187
15.5 | 1.881 | 0.02927 | -0.0872 | 64.2638
16 | 1.8899 | 0.03229 | -0.0829 | 58.529
16.5 | 1.8931 | 0.03592 | -0.0787 | 52.7032
17 | 1.8984 | 0.0396 | -0.0752 | 47.9394
17.5 | 1.8957 | 0.04429 | -0.0718 | 42.802
18 | 1.899 | 0.04855 | -0.0694 | 39.1143
18.5 | 1.8963 | 0.05365 | -0.0671 | 35.3458
19 | 1.8848 | 0.06017 | -0.0654 | 31.3246
19.5 | 1.887 | 0.06539 | -0.0647 | 28.8576
20 | 1.8779 | 0.0726 | -0.0648 | 25.8664

## 83. Re 6M Mach 0.10 (1)
BIGFOIL.COM POLAR EXPORT
HL73-650
HL73-650 |  |  |  | Cl Max: | 1.419 | at alpha= | 9 | deg
JavaFoil+Calcfoil stall+Eppler ext transition |  |  |  | L/D Max: | 193.841 | at alpha= | -0.5 | deg
Re: | 6000000 |  |  | Cd Min: | 0.00291 | at alpha= | -4.5 | deg
Mach: | 0.1 |  |  | Cl=0 at alpha= | -5.8636 | deg
|  |  |  | @ Cl=0.1, Cd= | 0.0051886
|  |  |  | @ Cl=0.4, Cd= | 0.0029776
|  |  |  | @ Cl=0.6, Cd= | 0.0031986
alpha (deg) | Cl | Cd | Cm | Cl/Cd
-16.5 | -0.185 | 0.12757 | -0.065 | -1.45
-16 | -0.196 | 0.12259 | -0.065 | -1.599
-15.5 | -0.207 | 0.11634 | -0.065 | -1.781
-15 | -0.218 | 0.11056 | -0.065 | -1.974
-14.5 | -0.229 | 0.10587 | -0.065 | -2.163
-14 | -0.239 | 0.1013 | -0.065 | -2.362
-13.5 | -0.249 | 0.09566 | -0.065 | -2.6
-13 | -0.257 | 0.09017 | -0.066 | -2.848
-12.5 | -0.263 | 0.08477 | -0.066 | -3.106
-12 | -0.268 | 0.08042 | -0.066 | -3.327
-11.5 | -0.269 | 0.07548 | -0.067 | -3.566
-11 | -0.267 | 0.07068 | -0.067 | -3.783
-10.5 | -0.262 | 0.067 | -0.067 | -3.908
-10 | -0.252 | 0.06277 | -0.068 | -4.015
-9.5 | -0.238 | 0.0593 | -0.068 | -4.008
-9 | -0.219 | 0.05509 | -0.07 | -3.969
-8.5 | -0.196 | 0.04969 | -0.08 | -3.942
-8 | -0.167 | 0.04581 | -0.084 | -3.655
-7.5 | -0.136 | 0.03789 | -0.097 | -3.598
-7 | -0.113 | 0.00864 | -0.137 | -13.133
-6.5 | -0.069 | 0.00611 | -0.144 | -11.227
-6 | -0.015 | 0.00576 | -0.145 | -2.683
-5.5 | 0.04 | 0.00553 | -0.145 | 7.276
-5 | 0.098 | 0.00527 | -0.146 | 18.52
-4.5 | 0.156 | 0.00291 | -0.146 | 53.469
-4 | 0.214 | 0.00295 | -0.146 | 72.67
-3.5 | 0.273 | 0.00297 | -0.147 | 91.873
-3 | 0.332 | 0.00295 | -0.147 | 112.45
-2.5 | 0.391 | 0.00297 | -0.147 | 131.809
-2 | 0.45 | 0.00302 | -0.148 | 149.011
-1.5 | 0.509 | 0.00308 | -0.148 | 165.37
-1 | 0.568 | 0.00316 | -0.148 | 179.701
-0.5 | 0.626 | 0.00323 | -0.149 | 193.841
0 | 0.686 | 0.00498 | -0.149 | 137.719
0.5 | 0.745 | 0.00511 | -0.15 | 145.685
1 | 0.801 | 0.00529 | -0.15 | 151.558
1.5 | 0.859 | 0.00542 | -0.15 | 158.472
2 | 0.916 | 0.00553 | -0.151 | 165.645
2.5 | 0.973 | 0.00564 | -0.151 | 172.694
3 | 1.03 | 0.00672 | -0.151 | 153.304
3.5 | 1.085 | 0.00692 | -0.152 | 156.692
4 | 1.137 | 0.00763 | -0.152 | 148.893
4.5 | 1.187 | 0.00895 | -0.152 | 132.644
5 | 1.233 | 0.0093 | -0.152 | 132.633
5.5 | 1.27 | 0.0108 | -0.152 | 117.603
6 | 1.308 | 0.01126 | -0.152 | 116.22
6.5 | 1.342 | 0.01174 | -0.152 | 114.291
7 | 1.37 | 0.0122 | -0.153 | 112.252
7.5 | 1.392 | 0.0127 | -0.153 | 109.604
8 | 1.408 | 0.01338 | -0.153 | 105.194
8.5 | 1.417 | 0.01395 | -0.153 | 101.535
9 | 1.419 | 0.01465 | -0.153 | 96.854
9.5 | 1.415 | 0.01534 | -0.153 | 92.234
10 | 1.383 | 0.01584 | -0.153 | 87.351
10.5 | 1.343 | 0.01665 | -0.153 | 80.636
11 | 1.294 | 0.01749 | -0.153 | 73.966
11.5 | 1.237 | 0.01845 | -0.153 | 67.053
12 | 1.175 | 0.01946 | -0.154 | 60.377
12.5 | 1.109 | 0.02073 | -0.153 | 53.472
13 | 1.039 | 0.02237 | -0.153 | 46.42
13.5 | 0.964 | 0.0251 | -0.152 | 38.396
14 | 0.894 | 0.02684 | -0.151 | 33.29

## 84. Re 6M Mach 0.10 (2)
BIGFOIL.COM POLAR EXPORT
HL73-650
HL73-650 |  |  |  | Cl Max: | 1.8895 | at alpha= | 17 | deg
XFOIL ncrit=9 |  |  |  | L/D Max: | 147.976 | at alpha= | 1 | deg
Re: | 6000000 |  |  | Cd Min: | 0.10377 | at alpha= | -11.5 | deg
Mach: | 0.1 |  |  | Cl=0 at alpha= | -5.7522 | deg
|  |  |  | @ Cl=0.1, Cd= | 0.0057031
|  |  |  | @ Cl=0.4, Cd= | 0.0049643
|  |  |  | @ Cl=0.6, Cd= | 0.0046816
alpha (deg) | Cl | Cd | Cm | Cl/Cd
-11.5 | -0.2192 | 0.10377 | -0.0862 | -2.1124
-11 | -0.1997 | 0.09144 | -0.0979 | -2.1839
-10 | -0.4431 | 0.01706 | -0.1565 | -25.973
-9.5 | -0.3999 | 0.01238 | -0.1583 | -32.3021
-9 | -0.3496 | 0.01025 | -0.1585 | -34.1073
-8.5 | -0.2973 | 0.00901 | -0.1583 | -32.9967
-8 | -0.2447 | 0.00815 | -0.1579 | -30.0245
-7.5 | -0.1922 | 0.00759 | -0.1573 | -25.3228
-7 | -0.1383 | 0.00712 | -0.1569 | -19.4242
-6 | -0.0278 | 0.00634 | -0.1565 | -4.3849
-5.5 | 0.0283 | 0.00612 | -0.1564 | 4.6242
-5 | 0.084 | 0.00578 | -0.1563 | 14.5329
-4.5 | 0.1402 | 0.00551 | -0.1563 | 25.4446
-3.5 | 0.2531 | 0.00519 | -0.1564 | 48.7669
-3 | 0.3097 | 0.00515 | -0.1564 | 60.1359
-2.5 | 0.3662 | 0.00503 | -0.1565 | 72.8032
-2 | 0.4228 | 0.00492 | -0.1565 | 85.935
-1.5 | 0.479 | 0.00483 | -0.1565 | 99.1718
-1 | 0.5351 | 0.00468 | -0.1565 | 114.3376
-0.5 | 0.5913 | 0.00468 | -0.1565 | 126.3462
0 | 0.6472 | 0.00469 | -0.1565 | 137.9957
0.5 | 0.7014 | 0.0048 | -0.1561 | 146.125
1 | 0.7532 | 0.00509 | -0.1553 | 147.9764
1.5 | 0.8003 | 0.00564 | -0.1537 | 141.8972
2 | 0.8475 | 0.00631 | -0.1522 | 134.3106
2.5 | 0.8951 | 0.00677 | -0.1508 | 132.2157
3 | 0.9468 | 0.00702 | -0.15 | 134.8718
3.5 | 0.9888 | 0.00775 | -0.1476 | 127.5871
4 | 1.0362 | 0.00831 | -0.1461 | 124.6931
4.5 | 1.086 | 0.00869 | -0.1449 | 124.9712
5 | 1.132 | 0.00933 | -0.1431 | 121.329
5.5 | 1.1813 | 0.00969 | -0.1418 | 121.9092
6 | 1.2294 | 0.01009 | -0.1404 | 121.8434
6.5 | 1.2771 | 0.01047 | -0.1389 | 121.9771
7 | 1.3234 | 0.01078 | -0.1372 | 122.7644
7.5 | 1.3896 | 0.01093 | -0.1403 | 127.1363
8 | 1.4347 | 0.01151 | -0.1384 | 124.6481
8.5 | 1.4761 | 0.01229 | -0.1358 | 120.1058
9 | 1.5201 | 0.01281 | -0.1338 | 118.6651
9.5 | 1.56 | 0.01334 | -0.1309 | 116.9415
10 | 1.5968 | 0.014 | -0.1276 | 114.0571
10.5 | 1.6328 | 0.01477 | -0.1243 | 110.5484
11 | 1.6653 | 0.01579 | -0.1205 | 105.4655
11.5 | 1.6962 | 0.0169 | -0.1166 | 100.3669
12 | 1.7281 | 0.01793 | -0.113 | 96.3804
12.5 | 1.759 | 0.01901 | -0.1094 | 92.5302
13 | 1.7857 | 0.0204 | -0.1054 | 87.5343
13.5 | 1.8103 | 0.02196 | -0.1012 | 82.4362
14 | 1.8317 | 0.02379 | -0.097 | 76.9945
14.5 | 1.8482 | 0.02602 | -0.0923 | 71.03
15 | 1.8615 | 0.02861 | -0.0877 | 65.0647
15.5 | 1.8682 | 0.03186 | -0.0829 | 58.6378
16 | 1.8664 | 0.036 | -0.078 | 51.8444
16.5 | 1.8749 | 0.03947 | -0.0747 | 47.5019
17 | 1.8895 | 0.04257 | -0.0722 | 44.3857
17.5 | 1.8827 | 0.04792 | -0.0689 | 39.2884
18 | 1.882 | 0.05285 | -0.0666 | 35.6102
18.5 | 1.875 | 0.05887 | -0.0648 | 31.8498
19 | 1.8578 | 0.06664 | -0.0639 | 27.8782
19.5 | 1.8532 | 0.07346 | -0.0641 | 25.2273
20 | 1.8351 | 0.08279 | -0.0657 | 22.1657

## 85. Re 6M Mach 0.25 (1)
BIGFOIL.COM POLAR EXPORT
HL73-650
HL73-650 |  |  |  | Cl Max: | 1.395 | at alpha= | 8 | deg
JavaFoil+Calcfoil stall+Eppler ext transition |  |  |  | L/D Max: | 204.076 | at alpha= | -0.5 | deg
Re: | 6000000 |  |  | Cd Min: | 0.00305 | at alpha= | -1.5 | deg
Mach: | 0.25 |  |  | Cl=0 at alpha= | -5.8597 | deg
|  |  |  | @ Cl=0.1, Cd= | 0.00532
|  |  |  | @ Cl=0.4, Cd= | 0.004693
|  |  |  | @ Cl=0.6, Cd= | 0.03556
alpha (deg) | Cl | Cd | Cm | Cl/Cd
-14.5 | -0.049 | 0.10855 | -0.067 | -0.453
-14 | -0.046 | 0.10445 | -0.068 | -0.443
-13.5 | -0.043 | 0.09721 | -0.068 | -0.447
-13 | -0.041 | 0.09223 | -0.068 | -0.441
-12.5 | -0.064 | 0.1011 | -0.06 | -0.635
-12 | -0.116 | 0.08368 | -0.067 | -1.385
-11.5 | -0.147 | 0.07924 | -0.067 | -1.858
-11 | -0.171 | 0.07434 | -0.067 | -2.299
-10.5 | -0.188 | 0.07007 | -0.067 | -2.679
-10 | -0.197 | 0.06619 | -0.068 | -2.982
-9.5 | -0.199 | 0.06146 | -0.069 | -3.244
-9 | -0.193 | 0.05739 | -0.069 | -3.37
-8.5 | -0.179 | 0.05354 | -0.07 | -3.352
-8 | -0.158 | 0.04985 | -0.071 | -3.168
-7.5 | -0.131 | 0.04459 | -0.084 | -2.927
-7 | -0.096 | 0.0405 | -0.089 | -2.374
-6.5 | -0.069 | 0.0065 | -0.148 | -10.587
-6 | -0.016 | 0.00584 | -0.149 | -2.68
-5.5 | 0.041 | 0.00554 | -0.149 | 7.399
-5 | 0.1 | 0.00532 | -0.15 | 18.751
-4.5 | 0.159 | 0.00518 | -0.15 | 30.767
-4 | 0.22 | 0.00502 | -0.15 | 43.79
-3.5 | 0.28 | 0.00488 | -0.151 | 57.478
-3 | 0.341 | 0.00478 | -0.151 | 71.337
-2.5 | 0.402 | 0.00469 | -0.151 | 85.722
-2 | 0.462 | 0.00468 | -0.152 | 98.826
-1.5 | 0.523 | 0.00305 | -0.152 | 171.447
-1 | 0.583 | 0.00307 | -0.153 | 189.824
-0.5 | 0.643 | 0.00315 | -0.153 | 204.076
0 | 0.705 | 0.00496 | -0.153 | 142.107
0.5 | 0.765 | 0.0051 | -0.154 | 149.895
1 | 0.823 | 0.00524 | -0.154 | 157.091
1.5 | 0.882 | 0.00543 | -0.154 | 162.347
2 | 0.941 | 0.00669 | -0.155 | 140.649
2.5 | 1 | 0.00653 | -0.155 | 153.083
3 | 1.058 | 0.00761 | -0.155 | 139.048
3.5 | 1.114 | 0.00783 | -0.156 | 142.313
4 | 1.167 | 0.00853 | -0.156 | 136.773
4.5 | 1.217 | 0.01031 | -0.156 | 118.052
5 | 1.256 | 0.01078 | -0.156 | 116.481
5.5 | 1.296 | 0.01121 | -0.156 | 115.623
6 | 1.331 | 0.01173 | -0.156 | 113.484
6.5 | 1.36 | 0.01225 | -0.156 | 110.956
7 | 1.38 | 0.01286 | -0.157 | 107.377
7.5 | 1.392 | 0.01337 | -0.157 | 104.164
8 | 1.395 | 0.01404 | -0.157 | 99.337
8.5 | 1.386 | 0.01483 | -0.157 | 93.463
9 | 1.367 | 0.01578 | -0.157 | 86.597
9.5 | 1.336 | 0.01652 | -0.157 | 80.835
10 | 1.263 | 0.01701 | -0.157 | 74.259
10.5 | 1.173 | 0.01802 | -0.157 | 65.096
11 | 1.067 | 0.01917 | -0.157 | 55.649
11.5 | 0.947 | 0.02081 | -0.157 | 45.518
12 | 0.817 | 0.02247 | -0.157 | 36.384
12.5 | 0.663 | 0.02911 | -0.151 | 22.777
13 | 0.516 | 0.03556 | -0.147 | 14.503

## 86. Re 6M Mach 0.25 (2)
BIGFOIL.COM POLAR EXPORT
HL73-650
HL73-650 |  |  |  | Cl Max: | 1.7629 | at alpha= | 13.5 | deg
XFOIL ncrit=9 |  |  |  | L/D Max: | 149.942 | at alpha= | 1 | deg
Re: | 6000000 |  |  | Cd Min: | 0.1631 | at alpha= | 18.5 | deg
Mach: | 0.25 |  |  | Cl=0 at alpha= | -5.7078 | deg
|  |  |  | @ Cl=0.1, Cd= | 0.0058762
|  |  |  | @ Cl=0.4, Cd= | 0.0050154
|  |  |  | @ Cl=0.6, Cd= | 0.0047108
alpha (deg) | Cl | Cd | Cm | Cl/Cd
-11.5 | -0.1808 | 0.11012 | -0.0904 | -1.6418
-11 | -0.1697 | 0.0979 | -0.0987 | -1.7334
-10.5 | -0.1454 | 0.08939 | -0.1069 | -1.6266
-10 | -0.1149 | 0.08568 | -0.1107 | -1.341
-9.5 | -0.1818 | 0.06411 | -0.1218 | -2.8358
-9 | -0.2679 | 0.04723 | -0.1311 | -5.6722
-8.5 | -0.3086 | 0.01428 | -0.1648 | -21.6106
-8 | -0.2603 | 0.01083 | -0.1649 | -24.0351
-7.5 | -0.2067 | 0.00918 | -0.1641 | -22.5163
-7 | -0.1502 | 0.00809 | -0.1634 | -18.5661
-6.5 | -0.0925 | 0.00726 | -0.1628 | -12.741
-6 | -0.0343 | 0.0067 | -0.1623 | -5.1194
-5.5 | 0.0244 | 0.0063 | -0.1619 | 3.873
-5 | 0.0831 | 0.00596 | -0.1615 | 13.943
-4.5 | 0.1416 | 0.00567 | -0.1613 | 24.9735
-4 | 0.2001 | 0.00539 | -0.1611 | 37.1243
-3.5 | 0.2589 | 0.00523 | -0.161 | 49.5029
-3 | 0.3176 | 0.00519 | -0.161 | 61.1946
-2.5 | 0.3763 | 0.00506 | -0.161 | 74.3676
-2 | 0.4347 | 0.00495 | -0.161 | 87.8182
-1.5 | 0.493 | 0.00485 | -0.1609 | 101.6495
-1 | 0.551 | 0.00477 | -0.1609 | 115.5136
-0.5 | 0.6089 | 0.0047 | -0.1609 | 129.5532
0 | 0.6667 | 0.00472 | -0.1608 | 141.25
0.5 | 0.7227 | 0.00482 | -0.1605 | 149.9378
1 | 0.7752 | 0.00517 | -0.1594 | 149.942
1.5 | 0.8223 | 0.00581 | -0.1575 | 141.5318
2 | 0.8702 | 0.0065 | -0.1556 | 133.8769
2.5 | 0.9204 | 0.00689 | -0.1543 | 133.5849
3 | 0.9731 | 0.00717 | -0.1533 | 135.7183
3.5 | 1.0153 | 0.00793 | -0.1504 | 128.0328
4 | 1.0634 | 0.00851 | -0.1485 | 124.9589
4.5 | 1.1137 | 0.00895 | -0.1469 | 124.4358
5 | 1.1613 | 0.00955 | -0.1448 | 121.6021
5.5 | 1.2114 | 0.00996 | -0.143 | 121.6265
6 | 1.2598 | 0.01042 | -0.1409 | 120.9021
6.5 | 1.3083 | 0.01084 | -0.1389 | 120.6919
7 | 1.3547 | 0.01126 | -0.1364 | 120.3108
7.5 | 1.4215 | 0.01149 | -0.1386 | 123.7163
8 | 1.4649 | 0.01241 | -0.1355 | 118.0419
8.5 | 1.5059 | 0.01301 | -0.1318 | 115.7494
9 | 1.5464 | 0.01371 | -0.1282 | 112.7936
9.5 | 1.5857 | 0.01454 | -0.1244 | 109.0578
10 | 1.6211 | 0.01563 | -0.1201 | 103.7172
10.5 | 1.6515 | 0.01705 | -0.1151 | 96.8622
11 | 1.6824 | 0.01848 | -0.1103 | 91.039
11.5 | 1.7102 | 0.02014 | -0.1052 | 84.9156
12 | 1.7294 | 0.02245 | -0.0993 | 77.0334
12.5 | 1.7487 | 0.02483 | -0.0937 | 70.4269
13 | 1.7585 | 0.02806 | -0.0876 | 62.6693
13.5 | 1.7629 | 0.03186 | -0.0816 | 55.3327
14 | 1.7417 | 0.03808 | -0.0746 | 45.7379
14.5 | 1.7094 | 0.04591 | -0.0687 | 37.2337
15 | 1.6728 | 0.05505 | -0.0648 | 30.3869
15.5 | 1.6345 | 0.06561 | -0.0635 | 24.9124
16 | 1.5978 | 0.07761 | -0.065 | 20.5876
16.5 | 1.558 | 0.09189 | -0.0698 | 16.9551
17 | 1.5234 | 0.1073 | -0.0772 | 14.1976
17.5 | 1.4826 | 0.12591 | -0.0881 | 11.7751
18 | 1.4494 | 0.14396 | -0.0993 | 10.0681
18.5 | 1.414 | 0.1631 | -0.1113 | 8.6695

## 87. Re 6M Mach 0.50 (1)
BIGFOIL.COM POLAR EXPORT
HL73-650
HL73-650 |  |  |  | Cl Max: | 1.369 | at alpha= | 5.5 | deg
JavaFoil+Calcfoil stall+Eppler ext transition |  |  |  | L/D Max: | 151.179 | at alpha= | -0.5 | deg
Re: | 6000000 |  |  | Cd Min: | 0.00476 | at alpha= | -0.5 | deg
Mach: | 0.5 |  |  | Cl=0 at alpha= | -5.9048 | deg
|  |  |  | @ Cl=0.1, Cd= | 0.0090251
|  |  |  | @ Cl=0.4, Cd= | 0.0049226
|  |  |  | @ Cl=0.6, Cd= | 0.0048047
alpha (deg) | Cl | Cd | Cm | Cl/Cd
-20 | -0.764 | 0.13683 | -0.091 | -5.586
-19.5 | -0.737 | 0.15102 | -0.09 | -4.882
-19 | -0.71 | 0.1424 | -0.089 | -4.986
-18.5 | -0.684 | 0.13168 | -0.09 | -5.191
-18 | -0.657 | 0.12298 | -0.09 | -5.345
-17.5 | -0.631 | 0.11569 | -0.091 | -5.453
-17 | -0.603 | 0.12668 | -0.089 | -4.761
-16.5 | -0.576 | 0.1168 | -0.089 | -4.933
-16 | -0.55 | 0.11997 | -0.089 | -4.581
-15.5 | -0.523 | 0.10953 | -0.089 | -4.771
-15 | -0.496 | 0.11109 | -0.089 | -4.464
-14.5 | -0.47 | 0.09937 | -0.091 | -4.725
-14 | -0.443 | 0.09079 | -0.093 | -4.881
-13.5 | -0.417 | 0.08409 | -0.094 | -4.954
-13 | -0.387 | 0.08755 | -0.085 | -4.417
-12.5 | -0.362 | 0.07659 | -0.095 | -4.729
-12 | -0.336 | 0.07001 | -0.097 | -4.794
-11.5 | -0.312 | 0.06085 | -0.106 | -5.119
-11 | -0.281 | 0.06342 | -0.097 | -4.432
-10.5 | -0.254 | 0.05858 | -0.099 | -4.339
-10 | -0.224 | 0.06469 | -0.077 | -3.457
-9.5 | -0.197 | 0.05835 | -0.082 | -3.377
-9 | -0.17 | 0.05468 | -0.082 | -3.108
-8.5 | -0.143 | 0.05127 | -0.081 | -2.786
-8 | -0.116 | 0.05577 | -0.076 | -2.072
-7.5 | -0.089 | 0.05059 | -0.077 | -1.751
-7 | -0.062 | 0.04608 | -0.078 | -1.337
-6.5 | -0.035 | 0.04714 | -0.075 | -0.733
-6 | -0.008 | 0.04402 | -0.076 | -0.172
-5.5 | 0.034 | 0.03783 | -0.083 | 0.887
-5 | 0.107 | 0.00597 | -0.167 | 17.937
-4.5 | 0.174 | 0.00554 | -0.168 | 31.453
-4 | 0.242 | 0.00529 | -0.168 | 45.741
-3.5 | 0.311 | 0.00504 | -0.168 | 61.66
-3 | 0.379 | 0.00495 | -0.169 | 76.632
-2.5 | 0.448 | 0.00486 | -0.169 | 92.171
-2 | 0.516 | 0.00477 | -0.17 | 108.185
-1.5 | 0.584 | 0.0048 | -0.17 | 121.552
-1 | 0.652 | 0.00482 | -0.17 | 135.236
-0.5 | 0.719 | 0.00476 | -0.171 | 151.179
0 | 0.789 | 0.00676 | -0.171 | 116.657
0.5 | 0.855 | 0.00682 | -0.172 | 125.361
1 | 0.919 | 0.00692 | -0.172 | 132.872
1.5 | 0.986 | 0.00713 | -0.172 | 138.199
2 | 1.051 | 0.00727 | -0.173 | 144.563
2.5 | 1.111 | 0.00929 | -0.172 | 119.545
3 | 1.173 | 0.0096 | -0.173 | 122.245
3.5 | 1.232 | 0.01058 | -0.173 | 116.447
4 | 1.284 | 0.01103 | -0.173 | 116.449
4.5 | 1.328 | 0.01221 | -0.173 | 108.77
5 | 1.36 | 0.0127 | -0.173 | 107.06
5.5 | 1.369 | 0.01354 | -0.174 | 101.169
6 | 1.336 | 0.01437 | -0.174 | 92.961
6.5 | 1.163 | 0.01523 | -0.174 | 76.387
7 | 0.838 | 0.01614 | -0.174 | 51.963
7.5 | 0.869 | 0.01776 | -0.174 | 48.928
8 | 0.899 | 0.01936 | -0.174 | 46.427
8.5 | 0.764 | 0.05967 | -0.094 | 12.81
9 | 0.96 | 0.02037 | -0.175 | 47.133
9.5 | 0.987 | 0.02293 | -0.174 | 43.068
10 | 0.844 | 0.06998 | -0.101 | 12.067
10.5 | 0.868 | 0.0724 | -0.098 | 11.989

## 88. Re 6M Mach 0.50 (2)
BIGFOIL.COM POLAR EXPORT
HL73-650
HL73-650 |  |  |  | Cl Max: | 1.7381 | at alpha= | 9.5 | deg
XFOIL ncrit=9 |  |  |  | L/D Max: | 165.497 | at alpha= | 0.5 | deg
Re: | 6000000 |  |  | Cd Min: | 0.25362 | at alpha= | -20 | deg
Mach: | 0.5 |  |  | Cl=0 at alpha= | -5.9521 | deg
|  |  |  | @ Cl=0.1, Cd= | 0.0083255
|  |  |  | @ Cl=0.4, Cd= | 0.0053257
|  |  |  | @ Cl=0.6, Cd= | 0.0049501
alpha (deg) | Cl | Cd | Cm | Cl/Cd
-20 | -0.5701 | 0.25362 | -0.0051 | -2.2479
-18.5 | -0.5014 | 0.22952 | -0.0201 | -2.1846
-18 | -0.4713 | 0.22053 | -0.0276 | -2.1371
-17.5 | -0.4423 | 0.21134 | -0.0352 | -2.0928
-17 | -0.4119 | 0.20261 | -0.0426 | -2.033
-16.5 | -0.3807 | 0.19459 | -0.05 | -1.9564
-16 | -0.3503 | 0.18579 | -0.0574 | -1.8855
-15.5 | -0.3199 | 0.17687 | -0.0644 | -1.8087
-15 | -0.2923 | 0.16848 | -0.0708 | -1.7349
-14.5 | -0.264 | 0.1602 | -0.0774 | -1.6479
-14 | -0.2357 | 0.15203 | -0.084 | -1.5504
-13.5 | -0.2069 | 0.14393 | -0.0908 | -1.4375
-13 | -0.1798 | 0.13596 | -0.0971 | -1.3224
-12.5 | -0.1588 | 0.12906 | -0.1011 | -1.2304
-12 | -0.1365 | 0.12181 | -0.1057 | -1.1206
-11.5 | -0.1132 | 0.11468 | -0.1105 | -0.98709
-11 | -0.0986 | 0.10722 | -0.114 | -0.9196
-10.5 | -0.0804 | 0.10048 | -0.1176 | -0.80016
-10 | -0.0633 | 0.09325 | -0.1212 | -0.67882
-9.5 | -0.0473 | 0.08667 | -0.1245 | -0.54575
-9 | -0.03 | 0.0808 | -0.1275 | -0.37129
-8.5 | -0.0173 | 0.07511 | -0.1293 | -0.23033
-7.5 | -0.0093 | 0.0642 | -0.13 | -0.14486
-6.5 | -0.0174 | 0.051 | -0.1339 | -0.34118
-6 | -0.0038 | 0.04161 | -0.1459 | -0.091324
-5.5 | 0.0359 | 0.02563 | -0.1725 | 1.4007
-5 | 0.0777 | 0.00921 | -0.1861 | 8.4365
-4.5 | 0.1435 | 0.0066 | -0.1845 | 21.7424
-4 | 0.2129 | 0.0059 | -0.183 | 36.0847
-3.5 | 0.2823 | 0.00552 | -0.182 | 51.1413
-3 | 0.3513 | 0.00534 | -0.1813 | 65.7865
-2.5 | 0.4194 | 0.00532 | -0.1809 | 78.8346
-2 | 0.4867 | 0.00511 | -0.1805 | 95.2446
-1.5 | 0.5534 | 0.00502 | -0.1802 | 110.239
-1 | 0.6201 | 0.00492 | -0.1801 | 126.0366
-0.5 | 0.6857 | 0.00482 | -0.1798 | 142.2614
0 | 0.7519 | 0.00484 | -0.1797 | 155.3512
0.5 | 0.8159 | 0.00493 | -0.1791 | 165.497
1.5 | 0.9137 | 0.00667 | -0.1724 | 136.9865
2 | 0.9668 | 0.00721 | -0.1697 | 134.0915
2.5 | 1.0259 | 0.0075 | -0.168 | 136.7867
3 | 1.0702 | 0.00831 | -0.1635 | 128.7846
3.5 | 1.1206 | 0.00889 | -0.1598 | 126.0517
4 | 1.1644 | 0.00939 | -0.1547 | 124.0043
4.5 | 1.201 | 0.01016 | -0.1479 | 118.2087
5 | 1.2494 | 0.01068 | -0.1432 | 116.985
5.5 | 1.2965 | 0.01133 | -0.1381 | 114.4307
6 | 1.3401 | 0.01221 | -0.1322 | 109.7543
6.5 | 1.3828 | 0.01321 | -0.1262 | 104.6783
7 | 1.4222 | 0.01449 | -0.1195 | 98.1504
7.5 | 1.4544 | 0.01627 | -0.1118 | 89.3915
9.5 | 1.7381 | 0.04468 | -0.1353 | 38.9011
10 | 1.7066 | 0.05447 | -0.1359 | 31.331
11 | 1.3495 | 0.07174 | -0.0732 | 18.811
11.5 | 1.3102 | 0.0859 | -0.0783 | 15.2526
12 | 1.2734 | 0.10248 | -0.0876 | 12.4258
12.5 | 1.2457 | 0.12038 | -0.0993 | 10.3481
13 | 1.2251 | 0.13816 | -0.1098 | 8.8673
13.5 | 1.2116 | 0.15422 | -0.1193 | 7.8563
14 | 1.2036 | 0.16933 | -0.1283 | 7.108
14.5 | 1.1987 | 0.18425 | -0.1374 | 6.5058

## 89. Re 7M Mach 0.00 (1)
BIGFOIL.COM POLAR EXPORT
HL73-650
HL73-650 |  |  |  | Cl Max: | 1.425 | at alpha= | 9 | deg
JavaFoil+Calcfoil stall+Eppler ext transition |  |  |  | L/D Max: | 194.129 | at alpha= | -0.5 | deg
Re: | 7000000 |  |  | Cd Min: | 0.00288 | at alpha= | -5 | deg
Mach: | 0 |  |  | Cl=0 at alpha= | -5.8636 | deg
|  |  |  | @ Cl=0.1, Cd= | 0.00288
|  |  |  | @ Cl=0.4, Cd= | 0.0029637
|  |  |  | @ Cl=0.6, Cd= | 0.0031783
alpha (deg) | Cl | Cd | Cm | Cl/Cd
-17 | -0.21 | 0.13275 | -0.065 | -1.583
-16.5 | -0.22 | 0.1267 | -0.065 | -1.734
-16 | -0.229 | 0.12006 | -0.065 | -1.909
-15.5 | -0.239 | 0.11526 | -0.065 | -2.071
-15 | -0.248 | 0.10928 | -0.065 | -2.269
-14.5 | -0.257 | 0.10407 | -0.065 | -2.467
-14 | -0.265 | 0.09912 | -0.065 | -2.672
-13.5 | -0.272 | 0.09374 | -0.066 | -2.901
-13 | -0.278 | 0.08797 | -0.066 | -3.156
-12.5 | -0.282 | 0.08391 | -0.066 | -3.356
-12 | -0.283 | 0.07876 | -0.067 | -3.597
-11.5 | -0.282 | 0.07412 | -0.067 | -3.808
-11 | -0.278 | 0.06958 | -0.067 | -3.995
-10.5 | -0.27 | 0.06603 | -0.067 | -4.091
-10 | -0.258 | 0.06197 | -0.068 | -4.167
-9.5 | -0.242 | 0.0577 | -0.07 | -4.199
-9 | -0.223 | 0.05242 | -0.079 | -4.252
-8.5 | -0.198 | 0.04839 | -0.082 | -4.093
-8 | -0.169 | 0.04487 | -0.085 | -3.756
-7.5 | -0.137 | 0.03597 | -0.099 | -3.818
-7 | -0.118 | 0.0064 | -0.143 | -18.474
-6.5 | -0.068 | 0.00587 | -0.144 | -11.658
-6 | -0.015 | 0.0056 | -0.144 | -2.75
-5.5 | 0.04 | 0.00535 | -0.144 | 7.491
-5 | 0.097 | 0.00288 | -0.145 | 33.811
-4.5 | 0.155 | 0.00288 | -0.145 | 53.778
-4 | 0.213 | 0.00288 | -0.146 | 73.954
-3.5 | 0.272 | 0.00289 | -0.146 | 93.947
-3 | 0.33 | 0.00291 | -0.146 | 113.72
-2.5 | 0.389 | 0.00296 | -0.147 | 131.437
-2 | 0.448 | 0.00298 | -0.147 | 150.077
-1.5 | 0.506 | 0.00306 | -0.147 | 165.438
-1 | 0.565 | 0.00313 | -0.148 | 180.707
-0.5 | 0.623 | 0.00321 | -0.148 | 194.129
0 | 0.683 | 0.0049 | -0.148 | 139.376
0.5 | 0.741 | 0.00505 | -0.149 | 146.722
1 | 0.797 | 0.00517 | -0.149 | 154.317
1.5 | 0.854 | 0.00528 | -0.149 | 161.872
2 | 0.912 | 0.00538 | -0.15 | 169.441
2.5 | 0.969 | 0.00631 | -0.15 | 153.399
3 | 1.025 | 0.00654 | -0.15 | 156.674
3.5 | 1.079 | 0.00673 | -0.151 | 160.383
4 | 1.131 | 0.00742 | -0.151 | 152.421
4.5 | 1.181 | 0.00811 | -0.151 | 145.66
5 | 1.228 | 0.00843 | -0.152 | 145.641
5.5 | 1.272 | 0.00876 | -0.152 | 145.081
6 | 1.304 | 0.0109 | -0.152 | 119.663
6.5 | 1.338 | 0.01136 | -0.152 | 117.817
7 | 1.368 | 0.01179 | -0.152 | 115.992
7.5 | 1.391 | 0.01227 | -0.152 | 113.407
8 | 1.409 | 0.01291 | -0.152 | 109.131
8.5 | 1.42 | 0.01351 | -0.152 | 105.135
9 | 1.425 | 0.01411 | -0.153 | 100.995
9.5 | 1.424 | 0.0147 | -0.153 | 96.882
10 | 1.398 | 0.01554 | -0.153 | 89.979
10.5 | 1.363 | 0.01587 | -0.153 | 85.91
11 | 1.32 | 0.01688 | -0.153 | 78.174
11.5 | 1.27 | 0.01761 | -0.153 | 72.163
12 | 1.215 | 0.01858 | -0.153 | 65.414
12.5 | 1.156 | 0.01967 | -0.153 | 58.778
13 | 1.094 | 0.02105 | -0.153 | 51.973
13.5 | 1.029 | 0.02301 | -0.152 | 44.702
14 | 0.966 | 0.02431 | -0.152 | 39.718

## 90. Re 7M Mach 0.00 (2)
BIGFOIL.COM POLAR EXPORT
HL73-650
HL73-650 |  |  |  | Cl Max: | 1.9365 | at alpha= | 18.5 | deg
XFOIL ncrit=9 |  |  |  | L/D Max: | 142.541 | at alpha= | 0.5 | deg
Re: | 7000000 |  |  | Cd Min: | 0.06664 | at alpha= | 20 | deg
Mach: | 0 |  |  | Cl=0 at alpha= | -5.7583 | deg
|  |  |  | @ Cl=0.1, Cd= | 0.0055357
|  |  |  | @ Cl=0.4, Cd= | 0.0048398
|  |  |  | @ Cl=0.6, Cd= | 0.0045784
alpha (deg) | Cl | Cd | Cm | Cl/Cd
-11 | -0.538 | 0.01938 | -0.1536 | -27.7606
-10.5 | -0.4902 | 0.01735 | -0.1547 | -28.2536
-10 | -0.4368 | 0.01691 | -0.155 | -25.8309
-9.5 | -0.396 | 0.01177 | -0.1568 | -33.6449
-9 | -0.3466 | 0.00971 | -0.157 | -35.6952
-8.5 | -0.2951 | 0.00859 | -0.1567 | -34.3539
-8 | -0.2436 | 0.00788 | -0.1562 | -30.9137
-7.5 | -0.191 | 0.00734 | -0.1558 | -26.0218
-7 | -0.1369 | 0.00688 | -0.1556 | -19.8983
-6.5 | -0.0821 | 0.00645 | -0.1555 | -12.7287
-6 | -0.0269 | 0.0061 | -0.1554 | -4.4098
-5 | 0.0844 | 0.0056 | -0.1554 | 15.0714
-4 | 0.196 | 0.00514 | -0.1555 | 38.1323
-3.5 | 0.2522 | 0.00502 | -0.1556 | 50.239
-3 | 0.3085 | 0.00497 | -0.1557 | 62.0724
-2.5 | 0.365 | 0.00489 | -0.1558 | 74.6421
-2 | 0.4208 | 0.00481 | -0.1558 | 87.4844
-1.5 | 0.477 | 0.00469 | -0.1558 | 101.7058
-1 | 0.5327 | 0.00459 | -0.1558 | 116.0566
-0.5 | 0.5883 | 0.00457 | -0.1558 | 128.7309
0 | 0.6439 | 0.00461 | -0.1558 | 139.6746
0.5 | 0.6956 | 0.00488 | -0.155 | 142.541
1 | 0.746 | 0.00527 | -0.154 | 141.556
1.5 | 0.793 | 0.00584 | -0.1525 | 135.7877
2 | 0.8406 | 0.00646 | -0.1511 | 130.1238
2.5 | 0.8919 | 0.00673 | -0.1504 | 132.526
3 | 0.941 | 0.00707 | -0.1493 | 133.0976
3.5 | 0.9856 | 0.00762 | -0.1474 | 129.3438
4 | 1.033 | 0.00813 | -0.1459 | 127.0603
4.5 | 1.0832 | 0.00845 | -0.145 | 128.1893
5 | 1.1295 | 0.00906 | -0.1433 | 124.6689
5.5 | 1.1787 | 0.00942 | -0.1421 | 125.1274
6 | 1.227 | 0.0098 | -0.1409 | 125.2041
6.5 | 1.2755 | 0.01012 | -0.1397 | 126.0375
7 | 1.3226 | 0.01047 | -0.1383 | 126.3228
7.5 | 1.3657 | 0.01071 | -0.1361 | 127.5163
8 | 1.4341 | 0.0111 | -0.1398 | 129.1982
8.5 | 1.4777 | 0.01173 | -0.1378 | 125.9761
9 | 1.5223 | 0.01222 | -0.1361 | 124.5745
9.5 | 1.5657 | 0.01273 | -0.1342 | 122.9929
10 | 1.604 | 0.01333 | -0.1313 | 120.3301
10.5 | 1.6389 | 0.01404 | -0.1278 | 116.7308
11 | 1.6714 | 0.01498 | -0.1241 | 111.5754
12 | 1.7376 | 0.01675 | -0.1173 | 103.7373
12.5 | 1.7695 | 0.01768 | -0.114 | 100.0848
13 | 1.7979 | 0.01885 | -0.1102 | 95.3793
13.5 | 1.8236 | 0.02022 | -0.1063 | 90.1879
14 | 1.8462 | 0.02182 | -0.1021 | 84.6104
14.5 | 1.865 | 0.02375 | -0.0976 | 78.5263
15 | 1.881 | 0.02593 | -0.0931 | 72.5415
15.5 | 1.8922 | 0.02858 | -0.0885 | 66.2071
16 | 1.9015 | 0.03152 | -0.0841 | 60.3268
16.5 | 1.9136 | 0.03431 | -0.0806 | 55.7738
17 | 1.9295 | 0.03696 | -0.0778 | 52.2051
17.5 | 1.9307 | 0.04106 | -0.0743 | 47.0214
18 | 1.9364 | 0.04497 | -0.0716 | 43.0598
18.5 | 1.9365 | 0.04957 | -0.0691 | 39.066
19 | 1.9283 | 0.05523 | -0.0666 | 34.914
19.5 | 1.929 | 0.06022 | -0.0652 | 32.0325
20 | 1.9208 | 0.06664 | -0.0643 | 28.8235

## 91. Re 7M Mach 0.10 (1)
BIGFOIL.COM POLAR EXPORT
HL73-650
HL73-650 |  |  |  | Cl Max: | 1.42 | at alpha= | 9 | deg
JavaFoil+Calcfoil stall+Eppler ext transition |  |  |  | L/D Max: | 195.329 | at alpha= | -0.5 | deg
Re: | 7000000 |  |  | Cd Min: | 0.00285 | at alpha= | -5 | deg
Mach: | 0.1 |  |  | Cl=0 at alpha= | -5.8636 | deg
|  |  |  | @ Cl=0.1, Cd= | 0.0028507
|  |  |  | @ Cl=0.4, Cd= | 0.0029322
|  |  |  | @ Cl=0.6, Cd= | 0.0031641
alpha (deg) | Cl | Cd | Cm | Cl/Cd
-16.5 | -0.185 | 0.12731 | -0.065 | -1.454
-16 | -0.196 | 0.12037 | -0.065 | -1.629
-15.5 | -0.207 | 0.11489 | -0.065 | -1.804
-15 | -0.218 | 0.1105 | -0.065 | -1.975
-14.5 | -0.229 | 0.10482 | -0.065 | -2.185
-14 | -0.239 | 0.10052 | -0.065 | -2.381
-13.5 | -0.249 | 0.09487 | -0.066 | -2.622
-13 | -0.257 | 0.08882 | -0.066 | -2.892
-12.5 | -0.263 | 0.0845 | -0.066 | -3.117
-12 | -0.268 | 0.0791 | -0.067 | -3.383
-11.5 | -0.269 | 0.07497 | -0.067 | -3.59
-11 | -0.267 | 0.07017 | -0.067 | -3.811
-10.5 | -0.262 | 0.06643 | -0.067 | -3.942
-10 | -0.252 | 0.0623 | -0.068 | -4.046
-9.5 | -0.238 | 0.05851 | -0.069 | -4.063
-9 | -0.219 | 0.05459 | -0.071 | -4.008
-8.5 | -0.196 | 0.04905 | -0.082 | -3.999
-8 | -0.168 | 0.04529 | -0.085 | -3.701
-7.5 | -0.137 | 0.03664 | -0.099 | -3.735
-7 | -0.118 | 0.00649 | -0.144 | -18.228
-6.5 | -0.069 | 0.00595 | -0.144 | -11.523
-6 | -0.015 | 0.00564 | -0.145 | -2.736
-5.5 | 0.04 | 0.00531 | -0.145 | 7.567
-5 | 0.098 | 0.00285 | -0.146 | 34.222
-4.5 | 0.156 | 0.00287 | -0.146 | 54.277
-4 | 0.214 | 0.0029 | -0.146 | 73.983
-3.5 | 0.273 | 0.00292 | -0.147 | 93.524
-3 | 0.332 | 0.00288 | -0.147 | 115.192
-2.5 | 0.391 | 0.00292 | -0.147 | 134.089
-2 | 0.45 | 0.003 | -0.148 | 150.206
-1.5 | 0.509 | 0.00305 | -0.148 | 166.678
-1 | 0.568 | 0.00312 | -0.148 | 181.93
-0.5 | 0.626 | 0.0032 | -0.149 | 195.329
0 | 0.686 | 0.00491 | -0.149 | 139.725
0.5 | 0.745 | 0.00501 | -0.15 | 148.494
1 | 0.801 | 0.00513 | -0.15 | 156.147
1.5 | 0.859 | 0.00531 | -0.15 | 161.822
2 | 0.916 | 0.00541 | -0.151 | 169.318
2.5 | 0.973 | 0.00634 | -0.151 | 153.53
3 | 1.03 | 0.00654 | -0.151 | 157.545
3.5 | 1.085 | 0.00676 | -0.152 | 160.413
4 | 1.137 | 0.00746 | -0.152 | 152.404
4.5 | 1.187 | 0.00812 | -0.152 | 146.078
5 | 1.233 | 0.00904 | -0.152 | 136.461
5.5 | 1.277 | 0.01051 | -0.153 | 121.492
6 | 1.309 | 0.01097 | -0.152 | 119.296
6.5 | 1.342 | 0.01144 | -0.152 | 117.361
7 | 1.37 | 0.01189 | -0.153 | 115.285
7.5 | 1.392 | 0.01237 | -0.153 | 112.607
8 | 1.408 | 0.01303 | -0.153 | 108.104
8.5 | 1.418 | 0.01362 | -0.153 | 104.055
9 | 1.42 | 0.01427 | -0.153 | 99.49
9.5 | 1.415 | 0.01494 | -0.153 | 94.732
10 | 1.384 | 0.01577 | -0.154 | 87.803
10.5 | 1.344 | 0.0161 | -0.153 | 83.471
11 | 1.294 | 0.01693 | -0.154 | 76.44
11.5 | 1.238 | 0.0179 | -0.154 | 69.174
12 | 1.176 | 0.01889 | -0.154 | 62.246
12.5 | 1.109 | 0.02014 | -0.154 | 55.102
13 | 1.04 | 0.02161 | -0.153 | 48.115
13.5 | 0.967 | 0.02396 | -0.153 | 40.348
14 | 0.897 | 0.02552 | -0.152 | 35.162

## 92. Re 7M Mach 0.10 (2)
BIGFOIL.COM POLAR EXPORT
HL73-650
HL73-650 |  |  |  | Cl Max: | 1.9218 | at alpha= | 17 | deg
XFOIL ncrit=9 |  |  |  | L/D Max: | 143.32 | at alpha= | 0.5 | deg
Re: | 7000000 |  |  | Cd Min: | 0.07566 | at alpha= | 20 | deg
Mach: | 0.1 |  |  | Cl=0 at alpha= | -5.7504 | deg
|  |  |  | @ Cl=0.1, Cd= | 0.0055641
|  |  |  | @ Cl=0.4, Cd= | 0.0048468
|  |  |  | @ Cl=0.6, Cd= | 0.0045846
alpha (deg) | Cl | Cd | Cm | Cl/Cd
-10.5 | -0.4906 | 0.01961 | -0.1551 | -25.0178
-10 | -0.4387 | 0.01849 | -0.1557 | -23.7263
-9.5 | -0.3936 | 0.01477 | -0.1574 | -26.6486
-9 | -0.3494 | 0.0105 | -0.1584 | -33.2762
-8.5 | -0.2984 | 0.00901 | -0.1581 | -33.1188
-8 | -0.2468 | 0.00814 | -0.1575 | -30.3194
-7.5 | -0.1937 | 0.0075 | -0.157 | -25.8267
-7 | -0.1391 | 0.00699 | -0.1568 | -19.8999
-6.5 | -0.0837 | 0.00652 | -0.1566 | -12.8374
-6 | -0.028 | 0.00615 | -0.1565 | -4.5528
-5 | 0.0842 | 0.00563 | -0.1564 | 14.9556
-4 | 0.1968 | 0.00516 | -0.1564 | 38.1395
-3.5 | 0.2533 | 0.00503 | -0.1564 | 50.3579
-3 | 0.31 | 0.00498 | -0.1565 | 62.249
-2.5 | 0.3668 | 0.0049 | -0.1566 | 74.8571
-2 | 0.423 | 0.00481 | -0.1566 | 87.9418
-1.5 | 0.4795 | 0.0047 | -0.1566 | 102.0213
-1 | 0.5356 | 0.00459 | -0.1566 | 116.6885
-0.5 | 0.5915 | 0.00458 | -0.1566 | 129.1485
0 | 0.6474 | 0.00461 | -0.1565 | 140.4338
0.5 | 0.6994 | 0.00488 | -0.1558 | 143.3197
1 | 0.7499 | 0.00529 | -0.1548 | 141.758
1.5 | 0.7969 | 0.00588 | -0.1532 | 135.5272
2 | 0.8448 | 0.00649 | -0.1517 | 130.1695
2.5 | 0.8965 | 0.00675 | -0.151 | 132.8148
3 | 0.9456 | 0.0071 | -0.1498 | 133.1831
3.5 | 0.9907 | 0.00765 | -0.1479 | 129.5033
4 | 1.0382 | 0.00816 | -0.1464 | 127.2304
4.5 | 1.0883 | 0.00851 | -0.1453 | 127.8848
5 | 1.135 | 0.0091 | -0.1436 | 124.7253
5.5 | 1.1844 | 0.00947 | -0.1424 | 125.0686
6 | 1.233 | 0.00985 | -0.1411 | 125.1777
6.5 | 1.2816 | 0.01018 | -0.1398 | 125.8939
7 | 1.3289 | 0.01054 | -0.1383 | 126.0816
7.5 | 1.372 | 0.01081 | -0.1359 | 126.9195
8 | 1.4409 | 0.01123 | -0.1396 | 128.3081
9 | 1.5297 | 0.01235 | -0.1356 | 123.8623
9.5 | 1.5724 | 0.01289 | -0.1334 | 121.986
10 | 1.6087 | 0.01354 | -0.1299 | 118.8109
10.5 | 1.6433 | 0.01435 | -0.1262 | 114.5157
11 | 1.6752 | 0.01539 | -0.1222 | 108.8499
11.5 | 1.7104 | 0.01618 | -0.119 | 105.7108
12 | 1.7427 | 0.01717 | -0.1154 | 101.4968
12.5 | 1.7733 | 0.01825 | -0.1117 | 97.1671
13 | 1.8006 | 0.01958 | -0.1076 | 91.9612
13.5 | 1.8247 | 0.02114 | -0.1033 | 86.315
14 | 1.8449 | 0.02302 | -0.0987 | 80.1434
14.5 | 1.8608 | 0.02528 | -0.0939 | 73.6076
15 | 1.8709 | 0.02808 | -0.0888 | 66.6275
15.5 | 1.8836 | 0.03079 | -0.0846 | 61.1757
16 | 1.8975 | 0.03351 | -0.0809 | 56.6249
16.5 | 1.9081 | 0.03668 | -0.0774 | 52.0202
17 | 1.9218 | 0.03972 | -0.0746 | 48.3837
17.5 | 1.9201 | 0.04441 | -0.0712 | 43.2358
18 | 1.9216 | 0.04898 | -0.0686 | 39.2323
18.5 | 1.9165 | 0.05439 | -0.0661 | 35.2363
19 | 1.9036 | 0.06099 | -0.0642 | 31.2117
19.5 | 1.8977 | 0.06733 | -0.0634 | 28.1851
20 | 1.882 | 0.07566 | -0.0638 | 24.8744

## 93. Re 7M Mach 0.25 (1)
BIGFOIL.COM POLAR EXPORT
HL73-650
HL73-650 |  |  |  | Cl Max: | 1.396 | at alpha= | 8 | deg
JavaFoil+Calcfoil stall+Eppler ext transition |  |  |  | L/D Max: | 190.441 | at alpha= | -1 | deg
Re: | 7000000 |  |  | Cd Min: | 0.00285 | at alpha= | -2.5 | deg
Mach: | 0.25 |  |  | Cl=0 at alpha= | -5.8597 | deg
|  |  |  | @ Cl=0.1, Cd= | 0.00521
|  |  |  | @ Cl=0.4, Cd= | 0.0029093
|  |  |  | @ Cl=0.6, Cd= | 0.031
alpha (deg) | Cl | Cd | Cm | Cl/Cd
-14.5 | -0.049 | 0.10771 | -0.068 | -0.456
-14 | -0.046 | 0.10278 | -0.068 | -0.451
-13.5 | -0.043 | 0.09748 | -0.068 | -0.446
-13 | -0.041 | 0.09134 | -0.068 | -0.445
-12.5 | -0.064 | 0.09346 | -0.061 | -0.687
-12 | -0.116 | 0.08282 | -0.068 | -1.399
-11.5 | -0.147 | 0.07897 | -0.067 | -1.865
-11 | -0.171 | 0.07452 | -0.067 | -2.293
-10.5 | -0.188 | 0.06965 | -0.068 | -2.696
-10 | -0.197 | 0.06517 | -0.068 | -3.029
-9.5 | -0.199 | 0.06051 | -0.069 | -3.296
-9 | -0.193 | 0.05694 | -0.069 | -3.397
-8.5 | -0.179 | 0.05315 | -0.07 | -3.376
-8 | -0.158 | 0.04939 | -0.073 | -3.199
-7.5 | -0.131 | 0.04403 | -0.085 | -2.967
-7 | -0.097 | 0.03711 | -0.098 | -2.621
-6.5 | -0.069 | 0.00623 | -0.148 | -11.051
-6 | -0.016 | 0.00565 | -0.149 | -2.769
-5.5 | 0.041 | 0.00541 | -0.149 | 7.567
-5 | 0.1 | 0.00521 | -0.15 | 19.167
-4.5 | 0.159 | 0.00507 | -0.15 | 31.42
-4 | 0.22 | 0.00491 | -0.15 | 44.772
-3.5 | 0.28 | 0.00476 | -0.151 | 58.846
-3 | 0.341 | 0.00466 | -0.151 | 73.1
-2.5 | 0.402 | 0.00285 | -0.151 | 141.205
-2 | 0.462 | 0.00294 | -0.152 | 157.418
-1.5 | 0.523 | 0.00302 | -0.152 | 173.308
-1 | 0.583 | 0.00306 | -0.153 | 190.441
-0.5 | 0.643 | 0.00473 | -0.153 | 136.13
0 | 0.705 | 0.00487 | -0.153 | 144.796
0.5 | 0.765 | 0.00499 | -0.154 | 153.406
1 | 0.823 | 0.00513 | -0.154 | 160.304
1.5 | 0.882 | 0.00532 | -0.154 | 165.988
2 | 0.941 | 0.00543 | -0.155 | 173.299
2.5 | 1 | 0.00722 | -0.155 | 138.44
3 | 1.058 | 0.00748 | -0.155 | 141.517
3.5 | 1.114 | 0.00763 | -0.156 | 145.916
4 | 1.167 | 0.00832 | -0.156 | 140.2
4.5 | 1.217 | 0.00902 | -0.156 | 134.861
5 | 1.257 | 0.0105 | -0.156 | 119.68
5.5 | 1.297 | 0.01095 | -0.156 | 118.477
6 | 1.332 | 0.01142 | -0.156 | 116.609
6.5 | 1.36 | 0.01193 | -0.157 | 114.021
7 | 1.381 | 0.01252 | -0.157 | 110.346
7.5 | 1.393 | 0.01301 | -0.157 | 107.044
8 | 1.396 | 0.01363 | -0.157 | 102.39
8.5 | 1.387 | 0.01439 | -0.157 | 96.382
9 | 1.368 | 0.01536 | -0.157 | 89.018
9.5 | 1.336 | 0.01609 | -0.157 | 83.063
10 | 1.264 | 0.01692 | -0.158 | 74.674
10.5 | 1.174 | 0.01741 | -0.157 | 67.415
11 | 1.067 | 0.01863 | -0.157 | 57.302
11.5 | 0.948 | 0.02018 | -0.157 | 46.97
12 | 0.816 | 0.02252 | -0.156 | 36.239
12.5 | 0.674 | 0.02578 | -0.154 | 26.128
13 | 0.524 | 0.031 | -0.151 | 16.894

## 94. Re 7M Mach 0.25 (2)
BIGFOIL.COM POLAR EXPORT
HL73-650
HL73-650 |  |  |  | Cl Max: | 1.7839 | at alpha= | 13 | deg
XFOIL ncrit=9 |  |  |  | L/D Max: | 147.362 | at alpha= | 0.5 | deg
Re: | 7000000 |  |  | Cd Min: | 0.23738 | at alpha= | -20 | deg
Mach: | 0.25 |  |  | Cl=0 at alpha= | -5.7066 | deg
|  |  |  | @ Cl=0.1, Cd= | 0.005734
|  |  |  | @ Cl=0.4, Cd= | 0.0048964
|  |  |  | @ Cl=0.6, Cd= | 0.0046012
alpha (deg) | Cl | Cd | Cm | Cl/Cd
-20 | -0.542 | 0.23738 | -0.0027 | -2.2833
-19.5 | -0.5244 | 0.2307 | -0.0066 | -2.2731
-19 | -0.5069 | 0.22419 | -0.0104 | -2.261
-18.5 | -0.4895 | 0.21752 | -0.0141 | -2.2504
-18 | -0.4726 | 0.21035 | -0.0175 | -2.2467
-17.5 | -0.4482 | 0.20233 | -0.0237 | -2.2152
-15.5 | -0.3505 | 0.17162 | -0.0478 | -2.0423
-14.5 | -0.3049 | 0.15628 | -0.0588 | -1.951
-14 | -0.2833 | 0.14885 | -0.0639 | -1.9033
-13.5 | -0.2613 | 0.14145 | -0.069 | -1.8473
-12.5 | -0.2213 | 0.12712 | -0.0781 | -1.7409
-11.5 | -0.1776 | 0.10931 | -0.092 | -1.6247
-9.5 | -0.227 | 0.05839 | -0.1241 | -3.8877
-9 | -0.2899 | 0.04239 | -0.1375 | -6.8389
-8.5 | -0.3063 | 0.01583 | -0.1637 | -19.3493
-8 | -0.2627 | 0.01065 | -0.1646 | -24.6667
-7.5 | -0.2083 | 0.00884 | -0.164 | -23.5633
-7 | -0.1511 | 0.00779 | -0.1634 | -19.3967
-6.5 | -0.0931 | 0.00702 | -0.1627 | -13.2621
-6 | -0.0345 | 0.00648 | -0.1623 | -5.3241
-5.5 | 0.0243 | 0.00609 | -0.1619 | 3.9901
-5 | 0.0832 | 0.00582 | -0.1616 | 14.2955
-4.5 | 0.1418 | 0.00552 | -0.1613 | 25.6884
-4 | 0.2005 | 0.00523 | -0.1612 | 38.3365
-3.5 | 0.2591 | 0.00508 | -0.1611 | 51.0039
-3 | 0.3181 | 0.005 | -0.1611 | 63.62
-2.5 | 0.3769 | 0.00494 | -0.1611 | 76.2955
-2 | 0.4352 | 0.00483 | -0.1611 | 90.1035
-1.5 | 0.4935 | 0.00473 | -0.161 | 104.334
-1 | 0.5517 | 0.00466 | -0.161 | 118.3906
-0.5 | 0.6092 | 0.00459 | -0.161 | 132.7233
0.5 | 0.7206 | 0.00489 | -0.1601 | 147.362
2 | 0.8685 | 0.00659 | -0.1554 | 131.7906
2.5 | 0.9218 | 0.00688 | -0.1545 | 133.9826
3 | 0.968 | 0.00752 | -0.1524 | 128.7234
3.5 | 1.0185 | 0.00793 | -0.151 | 128.4363
4 | 1.0661 | 0.00833 | -0.149 | 127.9832
4.5 | 1.1139 | 0.00894 | -0.1469 | 124.5973
5 | 1.1647 | 0.00933 | -0.1454 | 124.8339
5.5 | 1.2152 | 0.00972 | -0.1437 | 125.0206
6 | 1.2648 | 0.01013 | -0.1419 | 124.8569
6.5 | 1.3139 | 0.01053 | -0.1399 | 124.7768
7 | 1.3612 | 0.01097 | -0.1376 | 124.0839
7.5 | 1.405 | 0.01141 | -0.1345 | 123.1376
8 | 1.4754 | 0.01201 | -0.1375 | 122.8476
8.5 | 1.5195 | 0.01252 | -0.1344 | 121.3658
9 | 1.5594 | 0.01319 | -0.1305 | 118.2259
9.5 | 1.5987 | 0.01399 | -0.1267 | 114.2745
10 | 1.6312 | 0.01524 | -0.1217 | 107.0341
10.5 | 1.6675 | 0.01626 | -0.1176 | 102.5523
11 | 1.6997 | 0.01757 | -0.1129 | 96.7388
11.5 | 1.7293 | 0.01907 | -0.108 | 90.6817
12 | 1.7522 | 0.02108 | -0.1023 | 83.1214
12.5 | 1.7731 | 0.0233 | -0.0967 | 76.0987
13 | 1.7839 | 0.02634 | -0.0904 | 67.7259
13.5 | 1.7726 | 0.03129 | -0.0826 | 56.6507
14 | 1.7642 | 0.03636 | -0.0763 | 48.5204
14.5 | 1.7406 | 0.04318 | -0.0704 | 40.3103
15 | 1.7131 | 0.05106 | -0.0661 | 33.5507
15.5 | 1.6758 | 0.06074 | -0.0634 | 27.5897
16 | 1.6381 | 0.07188 | -0.0634 | 22.7894
16.5 | 1.5985 | 0.08509 | -0.0666 | 18.786
17 | 1.5617 | 0.09994 | -0.0727 | 15.6264
17.5 | 1.5216 | 0.11728 | -0.0821 | 12.9741
18 | 1.4897 | 0.13453 | -0.0926 | 11.0734

## 95. Re 7M Mach 0.50 (1)
BIGFOIL.COM POLAR EXPORT
HL73-650
HL73-650 |  |  |  | Cl Max: | 1.37 | at alpha= | 5.5 | deg
JavaFoil+Calcfoil stall+Eppler ext transition |  |  |  | L/D Max: | 141.768 | at alpha= | 1.5 | deg
Re: | 7000000 |  |  | Cd Min: | 0.0047 | at alpha= | -1.5 | deg
Mach: | 0.5 |  |  | Cl=0 at alpha= | -5.9048 | deg
|  |  |  | @ Cl=0.1, Cd= | 0.0087075
|  |  |  | @ Cl=0.4, Cd= | 0.0047957
|  |  |  | @ Cl=0.6, Cd= | 0.0047047
alpha (deg) | Cl | Cd | Cm | Cl/Cd
-20 | -0.765 | 0.13505 | -0.092 | -5.665
-19.5 | -0.737 | 0.14797 | -0.091 | -4.984
-19 | -0.71 | 0.1392 | -0.089 | -5.101
-18.5 | -0.684 | 0.13022 | -0.09 | -5.251
-18 | -0.658 | 0.12162 | -0.091 | -5.407
-17.5 | -0.631 | 0.11458 | -0.091 | -5.508
-17 | -0.603 | 0.12403 | -0.089 | -4.864
-16.5 | -0.576 | 0.11506 | -0.089 | -5.009
-16 | -0.55 | 0.11797 | -0.089 | -4.659
-15.5 | -0.523 | 0.10779 | -0.09 | -4.852
-15 | -0.496 | 0.10881 | -0.09 | -4.559
-14.5 | -0.47 | 0.09827 | -0.092 | -4.781
-14 | -0.443 | 0.08992 | -0.093 | -4.93
-13.5 | -0.417 | 0.0831 | -0.095 | -5.015
-13 | -0.388 | 0.08561 | -0.09 | -4.531
-12.5 | -0.362 | 0.07531 | -0.095 | -4.812
-12 | -0.336 | 0.06893 | -0.098 | -4.875
-11.5 | -0.312 | 0.05966 | -0.107 | -5.231
-11 | -0.282 | 0.06193 | -0.099 | -4.546
-10.5 | -0.256 | 0.0557 | -0.105 | -4.599
-10 | -0.224 | 0.06375 | -0.078 | -3.508
-9.5 | -0.198 | 0.05619 | -0.093 | -3.529
-9 | -0.171 | 0.05213 | -0.094 | -3.285
-8.5 | -0.144 | 0.04907 | -0.095 | -2.936
-8 | -0.116 | 0.0553 | -0.076 | -2.09
-7.5 | -0.089 | 0.04976 | -0.077 | -1.781
-7 | -0.062 | 0.04583 | -0.079 | -1.345
-6.5 | -0.035 | 0.04682 | -0.075 | -0.738
-6 | -0.008 | 0.04361 | -0.076 | -0.174
-5.5 | 0.034 | 0.03565 | -0.097 | 0.949
-5 | 0.107 | 0.00585 | -0.167 | 18.315
-4.5 | 0.174 | 0.00542 | -0.168 | 32.108
-4 | 0.242 | 0.00517 | -0.168 | 46.827
-3.5 | 0.311 | 0.00502 | -0.168 | 61.969
-3 | 0.379 | 0.00482 | -0.169 | 78.696
-2.5 | 0.448 | 0.00474 | -0.169 | 94.473
-2 | 0.516 | 0.00477 | -0.17 | 108.192
-1.5 | 0.584 | 0.0047 | -0.17 | 124.128
-1 | 0.652 | 0.00472 | -0.171 | 138.17
-0.5 | 0.719 | 0.00651 | -0.171 | 110.365
0 | 0.789 | 0.0066 | -0.171 | 119.402
0.5 | 0.855 | 0.00673 | -0.172 | 127.189
1 | 0.919 | 0.00681 | -0.172 | 134.945
1.5 | 0.986 | 0.00695 | -0.172 | 141.768
2 | 1.051 | 0.00802 | -0.173 | 131.108
2.5 | 1.116 | 0.00904 | -0.173 | 123.506
3 | 1.174 | 0.00939 | -0.173 | 124.978
3.5 | 1.232 | 0.01031 | -0.173 | 119.532
4 | 1.285 | 0.01076 | -0.173 | 119.435
4.5 | 1.329 | 0.01189 | -0.173 | 111.725
5 | 1.361 | 0.01251 | -0.174 | 108.711
5.5 | 1.37 | 0.01317 | -0.174 | 103.988
6 | 1.336 | 0.01399 | -0.174 | 95.51
6.5 | 1.164 | 0.01484 | -0.174 | 78.472
7 | 0.839 | 0.01568 | -0.174 | 53.485
7.5 | 0.869 | 0.01735 | -0.174 | 50.091
8 | 0.899 | 0.01883 | -0.174 | 47.75
8.5 | 0.765 | 0.05894 | -0.095 | 12.974
9 | 0.961 | 0.01982 | -0.175 | 48.474
9.5 | 0.989 | 0.02222 | -0.175 | 44.483
10 | 0.852 | 0.0669 | -0.111 | 12.729
10.5 | 0.877 | 0.06908 | -0.11 | 12.688

## 96. Re 7M Mach 0.50 (2)
BIGFOIL.COM POLAR EXPORT
HL73-650
HL73-650 |  |  |  | Cl Max: | 1.508 | at alpha= | 8.5 | deg
XFOIL ncrit=9 |  |  |  | L/D Max: | 164.858 | at alpha= | 0.5 | deg
Re: | 7000000 |  |  | Cd Min: | 0.17571 | at alpha= | -15.5 | deg
Mach: | 0.5 |  |  | Cl=0 at alpha= | -5.9203 | deg
|  |  |  | @ Cl=0.1, Cd= | 0.0077811
|  |  |  | @ Cl=0.4, Cd= | 0.0051378
|  |  |  | @ Cl=0.6, Cd= | 0.0048119
alpha (deg) | Cl | Cd | Cm | Cl/Cd
-15.5 | -0.3108 | 0.17571 | -0.0676 | -1.7688
-15 | -0.2822 | 0.16719 | -0.0745 | -1.6879
-14.5 | -0.2534 | 0.1589 | -0.0812 | -1.5947
-14 | -0.2249 | 0.15073 | -0.0879 | -1.4921
-13.5 | -0.1981 | 0.14294 | -0.0939 | -1.3859
-13 | -0.1773 | 0.13572 | -0.098 | -1.3064
-12.5 | -0.1542 | 0.12862 | -0.1026 | -1.1989
-12 | -0.1317 | 0.12134 | -0.1073 | -1.0854
-11.5 | -0.1172 | 0.11436 | -0.1102 | -1.0248
-11 | -0.0998 | 0.10733 | -0.1136 | -0.92984
-10.5 | -0.0808 | 0.1004 | -0.1175 | -0.80478
-9 | -0.0346 | 0.08042 | -0.127 | -0.43024
-8.5 | -0.0263 | 0.0754 | -0.1273 | -0.34881
-8 | -0.0179 | 0.06963 | -0.1288 | -0.25707
-7 | -0.0058 | 0.05811 | -0.1317 | -0.099811
-6.5 | -0.0221 | 0.04983 | -0.1355 | -0.44351
-6 | -0.0066 | 0.03986 | -0.1492 | -0.16558
-5.5 | 0.0348 | 0.02345 | -0.1756 | 1.484
-5 | 0.0771 | 0.00851 | -0.1864 | 9.0599
-4.5 | 0.1437 | 0.00639 | -0.1846 | 22.4883
-4 | 0.2138 | 0.00571 | -0.1832 | 37.4431
-3.5 | 0.2833 | 0.00536 | -0.1822 | 52.8545
-3 | 0.3518 | 0.00518 | -0.1815 | 67.9151
-2.5 | 0.4204 | 0.00512 | -0.1811 | 82.1094
-2 | 0.4879 | 0.00497 | -0.1808 | 98.169
-1.5 | 0.5546 | 0.00488 | -0.1805 | 113.6475
-1 | 0.6213 | 0.00478 | -0.1803 | 129.9791
-0.5 | 0.6871 | 0.00468 | -0.1801 | 146.8162
0 | 0.7528 | 0.00471 | -0.1799 | 159.8301
0.5 | 0.8144 | 0.00494 | -0.1789 | 164.8583
1 | 0.8648 | 0.00574 | -0.1758 | 150.662
2 | 0.9688 | 0.00708 | -0.1701 | 136.8362
2.5 | 1.0284 | 0.00737 | -0.1685 | 139.5387
3 | 1.0707 | 0.00837 | -0.1635 | 127.9211
3.5 | 1.1199 | 0.00891 | -0.1596 | 125.6902
4 | 1.1706 | 0.00923 | -0.1559 | 126.8256
4.5 | 1.2082 | 0.0099 | -0.1492 | 122.0404
5 | 1.2564 | 0.01041 | -0.1443 | 120.6916
5.5 | 1.3033 | 0.01105 | -0.1391 | 117.9457
6 | 1.3494 | 0.01181 | -0.1336 | 114.2591
6.5 | 1.3925 | 0.01276 | -0.1275 | 109.1301
7 | 1.4332 | 0.01396 | -0.1209 | 102.6648
7.5 | 1.4664 | 0.01566 | -0.1132 | 93.6398
8 | 1.48 | 0.0186 | -0.1032 | 79.5699
8.5 | 1.508 | 0.02438 | -0.0987 | 61.854
9 | 1.5036 | 0.03159 | -0.0901 | 47.5973
9.5 | 1.4755 | 0.03943 | -0.0813 | 37.4207
10 | 1.4388 | 0.04844 | -0.0752 | 29.7027
10.5 | 1.3981 | 0.05881 | -0.0722 | 23.7732
11 | 1.3571 | 0.07074 | -0.0728 | 19.1843
11.5 | 1.3177 | 0.08461 | -0.0774 | 15.5738
12 | 1.2808 | 0.10092 | -0.0864 | 12.6912
12.5 | 1.2528 | 0.11858 | -0.0979 | 10.565
13 | 1.2321 | 0.13628 | -0.1085 | 9.0409
13.5 | 1.2173 | 0.15263 | -0.1181 | 7.9755

## 97. Re 8M Mach 0.00 (1)
BIGFOIL.COM POLAR EXPORT
HL73-650
HL73-650 |  |  |  | Cl Max: | 1.426 | at alpha= | 9 | deg
JavaFoil+Calcfoil stall+Eppler ext transition |  |  |  | L/D Max: | 179.407 | at alpha= | -1 | deg
Re: | 8000000 |  |  | Cd Min: | 0.00282 | at alpha= | -4 | deg
Mach: | 0 |  |  | Cl=0 at alpha= | -5.8636 | deg
|  |  |  | @ Cl=0.1, Cd= | 0.0028321
|  |  |  | @ Cl=0.4, Cd= | 0.0029493
|  |  |  | @ Cl=0.6, Cd= | 0.0040853
alpha (deg) | Cl | Cd | Cm | Cl/Cd
-17 | -0.21 | 0.13228 | -0.065 | -1.589
-16.5 | -0.22 | 0.12431 | -0.065 | -1.767
-16 | -0.229 | 0.12041 | -0.065 | -1.904
-15.5 | -0.239 | 0.11389 | -0.065 | -2.096
-15 | -0.248 | 0.1099 | -0.065 | -2.257
-14.5 | -0.257 | 0.10365 | -0.065 | -2.478
-14 | -0.265 | 0.0984 | -0.065 | -2.692
-13.5 | -0.272 | 0.09285 | -0.066 | -2.929
-13 | -0.278 | 0.08828 | -0.066 | -3.146
-12.5 | -0.282 | 0.08307 | -0.066 | -3.39
-12 | -0.283 | 0.07821 | -0.067 | -3.622
-11.5 | -0.282 | 0.07346 | -0.067 | -3.842
-11 | -0.278 | 0.06946 | -0.067 | -4.003
-10.5 | -0.27 | 0.06543 | -0.068 | -4.129
-10 | -0.258 | 0.06158 | -0.068 | -4.194
-9.5 | -0.242 | 0.05722 | -0.071 | -4.236
-9 | -0.223 | 0.05179 | -0.081 | -4.309
-8.5 | -0.198 | 0.04793 | -0.083 | -4.134
-8 | -0.169 | 0.04426 | -0.086 | -3.814
-7.5 | -0.138 | 0.03439 | -0.102 | -4.014
-7 | -0.118 | 0.00624 | -0.143 | -18.962
-6.5 | -0.068 | 0.00581 | -0.144 | -11.782
-6 | -0.015 | 0.00549 | -0.144 | -2.804
-5.5 | 0.04 | 0.00284 | -0.144 | 14.095
-5 | 0.097 | 0.00283 | -0.145 | 34.344
-4.5 | 0.155 | 0.00287 | -0.145 | 54.034
-4 | 0.213 | 0.00282 | -0.146 | 75.698
-3.5 | 0.272 | 0.00284 | -0.146 | 95.643
-3 | 0.33 | 0.00287 | -0.146 | 115.247
-2.5 | 0.389 | 0.00294 | -0.147 | 132.182
-2 | 0.448 | 0.00299 | -0.147 | 149.626
-1.5 | 0.506 | 0.00306 | -0.147 | 165.477
-1 | 0.565 | 0.00315 | -0.148 | 179.407
-0.5 | 0.623 | 0.0047 | -0.148 | 132.393
0 | 0.683 | 0.00482 | -0.148 | 141.646
0.5 | 0.741 | 0.00496 | -0.149 | 149.489
1 | 0.797 | 0.00506 | -0.149 | 157.374
1.5 | 0.854 | 0.00518 | -0.149 | 165.082
2 | 0.912 | 0.00528 | -0.15 | 172.607
2.5 | 0.969 | 0.00619 | -0.15 | 156.579
3 | 1.025 | 0.00642 | -0.15 | 159.544
3.5 | 1.079 | 0.0066 | -0.151 | 163.616
4 | 1.131 | 0.00728 | -0.151 | 155.496
4.5 | 1.181 | 0.00795 | -0.151 | 148.527
5 | 1.228 | 0.0083 | -0.152 | 147.884
5.5 | 1.272 | 0.00859 | -0.152 | 148.039
6 | 1.311 | 0.01007 | -0.152 | 130.175
6.5 | 1.339 | 0.01057 | -0.152 | 126.688
7 | 1.368 | 0.01152 | -0.152 | 118.738
7.5 | 1.392 | 0.01198 | -0.152 | 116.179
8 | 1.409 | 0.01261 | -0.152 | 111.758
8.5 | 1.421 | 0.01319 | -0.153 | 107.699
9 | 1.426 | 0.01379 | -0.153 | 103.411
9.5 | 1.425 | 0.01436 | -0.153 | 99.224
10 | 1.399 | 0.01519 | -0.153 | 92.066
10.5 | 1.364 | 0.01548 | -0.153 | 88.098
11 | 1.321 | 0.01647 | -0.153 | 80.175
11.5 | 1.271 | 0.01717 | -0.153 | 74.024
12 | 1.216 | 0.0181 | -0.153 | 67.169
12.5 | 1.157 | 0.01923 | -0.153 | 60.172
13 | 1.095 | 0.02058 | -0.153 | 53.211
13.5 | 1.03 | 0.02244 | -0.152 | 45.89
14 | 0.967 | 0.02363 | -0.152 | 40.911

## 98. Re 8M Mach 0.00 (2)
BIGFOIL.COM POLAR EXPORT
HL73-650
HL73-650 |  |  |  | Cl Max: | 1.9668 | at alpha= | 18.5 | deg
XFOIL ncrit=9 |  |  |  | L/D Max: | 141.473 | at alpha= | 0 | deg
Re: | 8000000 |  |  | Cd Min: | 0.0626 | at alpha= | 20 | deg
Mach: | 0 |  |  | Cl=0 at alpha= | -5.7561 | deg
|  |  |  | @ Cl=0.1, Cd= | 0.0054198
|  |  |  | @ Cl=0.4, Cd= | 0.0047227
|  |  |  | @ Cl=0.6, Cd= | 0.0044944
alpha (deg) | Cl | Cd | Cm | Cl/Cd
-12.5 | -0.6937 | 0.02093 | -0.1526 | -33.1438
-12 | -0.6466 | 0.01924 | -0.1536 | -33.6071
-11.5 | -0.5989 | 0.01733 | -0.1547 | -34.5586
-11 | -0.5495 | 0.01578 | -0.1554 | -34.8226
-10.5 | -0.4983 | 0.01455 | -0.1559 | -34.2474
-10 | -0.4453 | 0.01392 | -0.1561 | -31.9899
-9.5 | -0.3941 | 0.01255 | -0.1565 | -31.4024
-9 | -0.346 | 0.01018 | -0.1568 | -33.9882
-8.5 | -0.2962 | 0.00877 | -0.1565 | -33.7742
-8 | -0.2449 | 0.00794 | -0.156 | -30.8438
-7.5 | -0.1917 | 0.00729 | -0.1557 | -26.2963
-7 | -0.1373 | 0.00678 | -0.1556 | -20.2507
-6.5 | -0.0824 | 0.00634 | -0.1555 | -12.9968
-6 | -0.0272 | 0.00596 | -0.1554 | -4.5638
-5 | 0.0843 | 0.00549 | -0.1554 | 15.3552
-4.5 | 0.1402 | 0.00524 | -0.1555 | 26.7557
-4 | 0.1963 | 0.00503 | -0.1556 | 39.0258
-3.5 | 0.2523 | 0.00491 | -0.1556 | 51.3849
-3 | 0.3089 | 0.00482 | -0.1557 | 64.0871
-2 | 0.4213 | 0.0047 | -0.1559 | 89.6383
-1.5 | 0.4772 | 0.00461 | -0.1559 | 103.5141
-1 | 0.5331 | 0.00454 | -0.1559 | 117.4229
-0.5 | 0.5887 | 0.00448 | -0.1559 | 131.4062
0 | 0.6437 | 0.00455 | -0.1557 | 141.4725
0.5 | 0.6932 | 0.005 | -0.1546 | 138.64
1 | 0.7427 | 0.00548 | -0.1534 | 135.5292
1.5 | 0.7906 | 0.00602 | -0.1521 | 131.3289
2 | 0.8403 | 0.00645 | -0.1511 | 130.2791
2.5 | 0.8928 | 0.00666 | -0.1505 | 134.0541
3 | 0.9373 | 0.00735 | -0.1486 | 127.5238
3.5 | 0.9877 | 0.00769 | -0.1477 | 128.4395
4 | 1.035 | 0.00799 | -0.1463 | 129.5369
4.5 | 1.0843 | 0.00837 | -0.1452 | 129.546
5 | 1.1319 | 0.00889 | -0.1437 | 127.3228
5.5 | 1.1813 | 0.00924 | -0.1426 | 127.8463
6 | 1.2303 | 0.00958 | -0.1415 | 128.4238
6.5 | 1.279 | 0.00989 | -0.1404 | 129.3225
7 | 1.3265 | 0.01024 | -0.139 | 129.541
7.5 | 1.372 | 0.01065 | -0.1373 | 128.8263
8 | 1.4317 | 0.01085 | -0.1391 | 131.9539
8.5 | 1.4846 | 0.01138 | -0.1392 | 130.4569
9 | 1.5295 | 0.01186 | -0.1376 | 128.9629
9.5 | 1.5733 | 0.01237 | -0.1357 | 127.1867
10 | 1.6138 | 0.013 | -0.1333 | 124.1385
10.5 | 1.6475 | 0.01375 | -0.1295 | 119.8182
11.5 | 1.7159 | 0.01532 | -0.1226 | 112.0039
12 | 1.7491 | 0.01618 | -0.1193 | 108.1026
12.5 | 1.7807 | 0.01711 | -0.1159 | 104.0736
13 | 1.8091 | 0.01827 | -0.112 | 99.0203
13.5 | 1.834 | 0.01966 | -0.1079 | 93.2859
14 | 1.856 | 0.0213 | -0.1035 | 87.1362
14.5 | 1.8744 | 0.02323 | -0.0989 | 80.6888
15 | 1.8896 | 0.02546 | -0.0942 | 74.2184
15.5 | 1.9074 | 0.02755 | -0.0903 | 69.2341
16 | 1.924 | 0.02984 | -0.0866 | 64.4772
16.5 | 1.9375 | 0.03244 | -0.083 | 59.7256
17 | 1.953 | 0.03502 | -0.0799 | 55.7681
17.5 | 1.9573 | 0.03875 | -0.0763 | 50.511
18 | 1.9642 | 0.04243 | -0.0735 | 46.2927
18.5 | 1.9668 | 0.04672 | -0.0709 | 42.0976
19 | 1.9618 | 0.05187 | -0.0682 | 37.8215
19.5 | 1.962 | 0.0567 | -0.0664 | 34.6032
20 | 1.9537 | 0.0626 | -0.0647 | 31.2093

## 99. Re 8M Mach 0.10 (1)
BIGFOIL.COM POLAR EXPORT
HL73-650
HL73-650 |  |  |  | Cl Max: | 1.42 | at alpha= | 9 | deg
JavaFoil+Calcfoil stall+Eppler ext transition |  |  |  | L/D Max: | 182.779 | at alpha= | -1 | deg
Re: | 8000000 |  |  | Cd Min: | 0.00282 | at alpha= | -4.5 | deg
Mach: | 0.1 |  |  | Cl=0 at alpha= | -5.8636 | deg
|  |  |  | @ Cl=0.1, Cd= | 0.0028393
|  |  |  | @ Cl=0.4, Cd= | 0.0029361
|  |  |  | @ Cl=0.6, Cd= | 0.0039928
alpha (deg) | Cl | Cd | Cm | Cl/Cd
-16.5 | -0.185 | 0.12694 | -0.066 | -1.458
-16 | -0.196 | 0.11982 | -0.066 | -1.637
-15.5 | -0.207 | 0.11525 | -0.066 | -1.798
-15 | -0.218 | 0.10983 | -0.066 | -1.988
-14.5 | -0.229 | 0.10462 | -0.066 | -2.19
-14 | -0.239 | 0.09954 | -0.066 | -2.405
-13.5 | -0.249 | 0.09396 | -0.066 | -2.647
-13 | -0.257 | 0.08916 | -0.066 | -2.882
-12.5 | -0.263 | 0.08365 | -0.066 | -3.149
-12 | -0.268 | 0.07875 | -0.067 | -3.399
-11.5 | -0.269 | 0.07426 | -0.067 | -3.625
-11 | -0.267 | 0.07007 | -0.068 | -3.817
-10.5 | -0.262 | 0.06582 | -0.068 | -3.979
-10 | -0.252 | 0.06176 | -0.068 | -4.082
-9.5 | -0.238 | 0.05807 | -0.07 | -4.096
-9 | -0.219 | 0.05414 | -0.072 | -4.044
-8.5 | -0.196 | 0.04855 | -0.083 | -4.043
-8 | -0.168 | 0.04485 | -0.085 | -3.739
-7.5 | -0.137 | 0.03522 | -0.101 | -3.902
-7 | -0.118 | 0.00627 | -0.144 | -18.881
-6.5 | -0.069 | 0.00578 | -0.144 | -11.861
-6 | -0.015 | 0.00554 | -0.145 | -2.79
-5.5 | 0.04 | 0.00522 | -0.145 | 7.709
-5 | 0.098 | 0.00284 | -0.146 | 34.378
-4.5 | 0.156 | 0.00282 | -0.146 | 55.255
-4 | 0.214 | 0.00284 | -0.146 | 75.295
-3.5 | 0.273 | 0.00285 | -0.147 | 95.795
-3 | 0.332 | 0.00288 | -0.147 | 115.415
-2.5 | 0.391 | 0.00293 | -0.147 | 133.354
-2 | 0.45 | 0.00297 | -0.148 | 151.632
-1.5 | 0.509 | 0.00304 | -0.148 | 167.619
-1 | 0.568 | 0.00311 | -0.148 | 182.779
-0.5 | 0.626 | 0.00471 | -0.149 | 132.825
0 | 0.686 | 0.00483 | -0.149 | 142.14
0.5 | 0.745 | 0.00492 | -0.15 | 151.356
1 | 0.801 | 0.00503 | -0.15 | 159.308
1.5 | 0.859 | 0.0052 | -0.15 | 165.034
2 | 0.916 | 0.00531 | -0.151 | 172.495
2.5 | 0.973 | 0.00623 | -0.151 | 156.202
3 | 1.03 | 0.00641 | -0.151 | 160.755
3.5 | 1.085 | 0.00663 | -0.152 | 163.664
4 | 1.137 | 0.00728 | -0.152 | 156.182
4.5 | 1.187 | 0.00795 | -0.152 | 149.183
5 | 1.233 | 0.00831 | -0.153 | 148.358
5.5 | 1.277 | 0.00918 | -0.153 | 139.136
6 | 1.31 | 0.01017 | -0.152 | 128.756
6.5 | 1.343 | 0.0112 | -0.153 | 119.945
7 | 1.371 | 0.01161 | -0.153 | 118.105
7.5 | 1.393 | 0.0121 | -0.153 | 115.1
8 | 1.409 | 0.01272 | -0.153 | 110.731
8.5 | 1.418 | 0.01333 | -0.153 | 106.381
9 | 1.42 | 0.01394 | -0.153 | 101.928
9.5 | 1.416 | 0.01459 | -0.154 | 97.022
10 | 1.385 | 0.01541 | -0.154 | 89.843
10.5 | 1.344 | 0.01572 | -0.154 | 85.537
11 | 1.295 | 0.01652 | -0.154 | 78.373
11.5 | 1.238 | 0.01748 | -0.154 | 70.871
12 | 1.176 | 0.01849 | -0.154 | 63.618
12.5 | 1.11 | 0.01962 | -0.154 | 56.589
13 | 1.041 | 0.0211 | -0.153 | 49.329
13.5 | 0.968 | 0.02335 | -0.153 | 41.469
14 | 0.9 | 0.02455 | -0.153 | 36.641

## 100. Re 8M Mach 0.10 (2)
BIGFOIL.COM POLAR EXPORT
HL73-650
HL73-650 |  |  |  | Cl Max: | 1.9511 | at alpha= | 18 | deg
XFOIL ncrit=9 |  |  |  | L/D Max: | 142.264 | at alpha= | 0 | deg
Re: | 8000000 |  |  | Cd Min: | 0.07103 | at alpha= | 20 | deg
Mach: | 0.1 |  |  | Cl=0 at alpha= | -5.7491 | deg
|  |  |  | @ Cl=0.1, Cd= | 0.0054539
|  |  |  | @ Cl=0.4, Cd= | 0.004729
|  |  |  | @ Cl=0.6, Cd= | 0.0044902
alpha (deg) | Cl | Cd | Cm | Cl/Cd
-11.5 | -0.5995 | 0.01983 | -0.1553 | -30.232
-11 | -0.5527 | 0.01737 | -0.1565 | -31.8192
-10.5 | -0.5023 | 0.01569 | -0.1572 | -32.014
-10 | -0.4492 | 0.01485 | -0.1574 | -30.2492
-9.5 | -0.3984 | 0.0131 | -0.1579 | -30.4122
-9 | -0.3472 | 0.01158 | -0.1581 | -29.9827
-8.5 | -0.2992 | 0.0093 | -0.1578 | -32.172
-8 | -0.2479 | 0.00822 | -0.1573 | -30.1582
-7.5 | -0.1943 | 0.00746 | -0.157 | -26.0456
-7 | -0.1394 | 0.00689 | -0.1568 | -20.2322
-6.5 | -0.084 | 0.00641 | -0.1566 | -13.1045
-6 | -0.0283 | 0.00602 | -0.1564 | -4.701
-5.5 | 0.0281 | 0.00577 | -0.1565 | 4.87
-5 | 0.0841 | 0.00553 | -0.1564 | 15.208
-4.5 | 0.1405 | 0.00526 | -0.1564 | 26.711
-4 | 0.197 | 0.00505 | -0.1564 | 39.0099
-3.5 | 0.2534 | 0.00491 | -0.1564 | 51.609
-2 | 0.4235 | 0.0047 | -0.1567 | 90.1064
-1.5 | 0.4797 | 0.00461 | -0.1567 | 104.0564
-1 | 0.536 | 0.00455 | -0.1567 | 117.8022
-0.5 | 0.5919 | 0.00448 | -0.1567 | 132.1205
0 | 0.6473 | 0.00455 | -0.1565 | 142.2637
0.5 | 0.697 | 0.00501 | -0.1553 | 139.1218
1 | 0.7466 | 0.0055 | -0.1542 | 135.7455
1.5 | 0.7947 | 0.00605 | -0.1528 | 131.3554
2 | 0.8447 | 0.00647 | -0.1517 | 130.5564
2.5 | 0.8975 | 0.00667 | -0.1512 | 134.5577
3 | 0.942 | 0.00738 | -0.1492 | 127.6423
3.5 | 0.9926 | 0.00772 | -0.1482 | 128.5751
4 | 1.0401 | 0.00802 | -0.1468 | 129.6883
5 | 1.1374 | 0.00893 | -0.1441 | 127.3684
5.5 | 1.1872 | 0.00928 | -0.1429 | 127.931
6 | 1.2364 | 0.00962 | -0.1417 | 128.5239
6.5 | 1.2853 | 0.00995 | -0.1405 | 129.1759
7 | 1.3329 | 0.01032 | -0.139 | 129.157
7.5 | 1.3784 | 0.01074 | -0.1372 | 128.3426
8 | 1.4379 | 0.01098 | -0.1387 | 130.9563
8.5 | 1.4922 | 0.01148 | -0.139 | 129.9826
9 | 1.5372 | 0.01199 | -0.1371 | 128.2068
9.5 | 1.5808 | 0.01253 | -0.1351 | 126.1612
10 | 1.6184 | 0.01321 | -0.1318 | 122.5132
10.5 | 1.6513 | 0.01408 | -0.1277 | 117.2798
11 | 1.6868 | 0.01486 | -0.1243 | 113.5128
11.5 | 1.7221 | 0.01563 | -0.121 | 110.1791
12 | 1.7548 | 0.01658 | -0.1174 | 105.8384
12.5 | 1.7849 | 0.01767 | -0.1136 | 101.013
13 | 1.812 | 0.01899 | -0.1094 | 95.4186
13.5 | 1.8352 | 0.02059 | -0.1049 | 89.1306
14 | 1.8543 | 0.02252 | -0.1 | 82.3401
14.5 | 1.8696 | 0.0248 | -0.095 | 75.3871
15 | 1.8898 | 0.02681 | -0.0911 | 70.4886
15.5 | 1.9061 | 0.02915 | -0.087 | 65.3894
16 | 1.9214 | 0.0317 | -0.0832 | 60.612
16.5 | 1.9331 | 0.03465 | -0.0796 | 55.7893
17 | 1.9465 | 0.03766 | -0.0765 | 51.6861
17.5 | 1.9478 | 0.04191 | -0.073 | 46.4758
18 | 1.9511 | 0.04623 | -0.0703 | 42.2042
18.5 | 1.9482 | 0.05129 | -0.0676 | 37.984
19 | 1.9382 | 0.05731 | -0.0653 | 33.8196
19.5 | 1.9302 | 0.06337 | -0.0636 | 30.4592
20 | 1.9148 | 0.07103 | -0.0631 | 26.9576

## 101. Re 8M Mach 0.25 (1)
BIGFOIL.COM POLAR EXPORT
HL73-650
HL73-650 |  |  |  | Cl Max: | 1.396 | at alpha= | 8 | deg
JavaFoil+Calcfoil stall+Eppler ext transition |  |  |  | L/D Max: | 190.548 | at alpha= | -1 | deg
Re: | 8000000 |  |  | Cd Min: | 0.00277 | at alpha= | -3.5 | deg
Mach: | 0.25 |  |  | Cl=0 at alpha= | -5.8597 | deg
|  |  |  | @ Cl=0.1, Cd= | 0.00514
|  |  |  | @ Cl=0.4, Cd= | 0.0028387
|  |  |  | @ Cl=0.6, Cd= | 0.02973
alpha (deg) | Cl | Cd | Cm | Cl/Cd
-14.5 | -0.049 | 0.10714 | -0.068 | -0.459
-14 | -0.046 | 0.10217 | -0.068 | -0.453
-13.5 | -0.043 | 0.09682 | -0.068 | -0.449
-13 | -0.041 | 0.0904 | -0.068 | -0.45
-12.5 | -0.064 | 0.09231 | -0.061 | -0.696
-12 | -0.116 | 0.08231 | -0.068 | -1.408
-11.5 | -0.147 | 0.07761 | -0.068 | -1.898
-11 | -0.171 | 0.07374 | -0.068 | -2.318
-10.5 | -0.188 | 0.06884 | -0.068 | -2.728
-10 | -0.197 | 0.06444 | -0.068 | -3.064
-9.5 | -0.199 | 0.06032 | -0.069 | -3.307
-9 | -0.193 | 0.0568 | -0.07 | -3.406
-8.5 | -0.179 | 0.05301 | -0.07 | -3.386
-8 | -0.158 | 0.049 | -0.074 | -3.227
-7.5 | -0.131 | 0.04362 | -0.086 | -2.997
-7 | -0.098 | 0.03606 | -0.1 | -2.706
-6.5 | -0.069 | 0.0061 | -0.148 | -11.285
-6 | -0.016 | 0.00556 | -0.149 | -2.814
-5.5 | 0.041 | 0.00532 | -0.149 | 7.708
-5 | 0.1 | 0.00514 | -0.15 | 19.425
-4.5 | 0.159 | 0.00496 | -0.15 | 32.139
-4 | 0.22 | 0.00479 | -0.15 | 45.854
-3.5 | 0.28 | 0.00277 | -0.151 | 101.293
-3 | 0.341 | 0.0028 | -0.151 | 121.887
-2.5 | 0.402 | 0.00284 | -0.151 | 141.224
-2 | 0.462 | 0.00289 | -0.152 | 160.076
-1.5 | 0.523 | 0.00296 | -0.152 | 176.351
-1 | 0.583 | 0.00306 | -0.153 | 190.548
-0.5 | 0.643 | 0.00468 | -0.153 | 137.518
0 | 0.705 | 0.0048 | -0.153 | 146.973
0.5 | 0.765 | 0.0049 | -0.154 | 156.207
1 | 0.823 | 0.00502 | -0.154 | 163.85
1.5 | 0.882 | 0.00519 | -0.154 | 169.904
2 | 0.941 | 0.00531 | -0.155 | 177.16
2.5 | 1 | 0.00711 | -0.155 | 140.729
3 | 1.058 | 0.00731 | -0.155 | 144.82
3.5 | 1.114 | 0.00746 | -0.156 | 149.335
4 | 1.167 | 0.00818 | -0.156 | 142.564
4.5 | 1.217 | 0.00882 | -0.156 | 137.922
5 | 1.263 | 0.00922 | -0.157 | 136.997
5.5 | 1.298 | 0.0107 | -0.156 | 121.242
6 | 1.333 | 0.01116 | -0.156 | 119.377
6.5 | 1.361 | 0.01169 | -0.157 | 116.454
7 | 1.382 | 0.01223 | -0.157 | 113.01
7.5 | 1.394 | 0.01274 | -0.157 | 109.402
8 | 1.396 | 0.01331 | -0.157 | 104.898
8.5 | 1.388 | 0.01408 | -0.157 | 98.556
9 | 1.368 | 0.01501 | -0.157 | 91.171
9.5 | 1.337 | 0.01572 | -0.158 | 85.077
10 | 1.264 | 0.01655 | -0.158 | 76.395
10.5 | 1.174 | 0.01699 | -0.157 | 69.116
11 | 1.068 | 0.01816 | -0.157 | 58.814
11.5 | 0.949 | 0.01969 | -0.157 | 48.178
12 | 0.818 | 0.02181 | -0.157 | 37.475
12.5 | 0.676 | 0.02478 | -0.155 | 27.294
13 | 0.526 | 0.02973 | -0.152 | 17.693

## 102. Re 8M Mach 0.25 (2)
BIGFOIL.COM POLAR EXPORT
HL73-650
HL73-650 |  |  |  | Cl Max: | 1.7952 | at alpha= | 13.5 | deg
XFOIL ncrit=9 |  |  |  | L/D Max: | 142.401 | at alpha= | 0.5 | deg
Re: | 8000000 |  |  | Cd Min: | 0.14526 | at alpha= | 18.5 | deg
Mach: | 0.25 |  |  | Cl=0 at alpha= | -5.7059 | deg
|  |  |  | @ Cl=0.1, Cd= | 0.0056087
|  |  |  | @ Cl=0.4, Cd= | 0.0047626
|  |  |  | @ Cl=0.6, Cd= | 0.004505
alpha (deg) | Cl | Cd | Cm | Cl/Cd
-10 | -0.1884 | 0.06995 | -0.119 | -2.6934
-9 | -0.2731 | 0.04655 | -0.1316 | -5.8668
-8 | -0.2619 | 0.01123 | -0.1644 | -23.3215
-7.5 | -0.2087 | 0.0088 | -0.164 | -23.7159
-6.5 | -0.0932 | 0.00686 | -0.1628 | -13.586
-6 | -0.0347 | 0.00633 | -0.1623 | -5.4818
-5.5 | 0.0243 | 0.00593 | -0.1619 | 4.0978
-5 | 0.0832 | 0.0057 | -0.1616 | 14.5965
-4.5 | 0.1421 | 0.00538 | -0.1614 | 26.4126
-4 | 0.2006 | 0.00512 | -0.1612 | 39.1797
-3.5 | 0.2595 | 0.00495 | -0.1612 | 52.4242
-3 | 0.3185 | 0.00486 | -0.1612 | 65.535
-2 | 0.4357 | 0.00472 | -0.1612 | 92.3093
-1.5 | 0.4939 | 0.00465 | -0.1611 | 106.2151
-1 | 0.552 | 0.00458 | -0.1611 | 120.524
-0.5 | 0.6096 | 0.00449 | -0.1611 | 135.7684
0.5 | 0.7177 | 0.00504 | -0.1596 | 142.4008
1 | 0.768 | 0.00557 | -0.1582 | 137.8815
1.5 | 0.8163 | 0.00626 | -0.1564 | 130.3994
2 | 0.8687 | 0.00656 | -0.1554 | 132.4238
2.5 | 0.9231 | 0.00677 | -0.1548 | 136.3516
3 | 0.9675 | 0.00755 | -0.1523 | 128.1457
3.5 | 1.0197 | 0.00787 | -0.1512 | 129.568
4 | 1.068 | 0.00821 | -0.1493 | 130.0853
4.5 | 1.1162 | 0.00879 | -0.1473 | 126.9852
5 | 1.1675 | 0.00914 | -0.1459 | 127.7352
5.5 | 1.2184 | 0.00953 | -0.1443 | 127.8489
6 | 1.2689 | 0.00989 | -0.1426 | 128.3013
6.5 | 1.3184 | 0.01028 | -0.1407 | 128.249
7 | 1.3661 | 0.01073 | -0.1385 | 127.3159
7.5 | 1.4111 | 0.01126 | -0.1356 | 125.3197
8.5 | 1.5304 | 0.01215 | -0.1365 | 125.9588
9 | 1.5702 | 0.01279 | -0.1325 | 122.7678
9.5 | 1.6082 | 0.01362 | -0.1284 | 118.0764
10 | 1.6434 | 0.01468 | -0.1238 | 111.9482
10.5 | 1.6801 | 0.01566 | -0.1196 | 107.2861
11 | 1.7133 | 0.01688 | -0.115 | 101.4988
11.5 | 1.7442 | 0.01828 | -0.1101 | 95.4158
12 | 1.7692 | 0.02011 | -0.1046 | 87.9761
12.5 | 1.7864 | 0.02253 | -0.0984 | 79.2898
13 | 1.7919 | 0.02594 | -0.0913 | 69.0786
13.5 | 1.7952 | 0.0297 | -0.0847 | 60.4444
14 | 1.7924 | 0.03419 | -0.0786 | 52.4247
14.5 | 1.7719 | 0.04053 | -0.0723 | 43.7182
15 | 1.7453 | 0.04812 | -0.0675 | 36.2697
15.5 | 1.7089 | 0.05732 | -0.0641 | 29.8133
16 | 1.6702 | 0.06777 | -0.0627 | 24.6451
16.5 | 1.6304 | 0.08019 | -0.0646 | 20.3317
17 | 1.5916 | 0.09451 | -0.0697 | 16.8405
17.5 | 1.5519 | 0.111 | -0.0779 | 13.9811
18 | 1.5197 | 0.12772 | -0.0877 | 11.8987
18.5 | 1.4871 | 0.14526 | -0.0986 | 10.2375

## 103. Re 8M Mach 0.50 (1)
BIGFOIL.COM POLAR EXPORT
HL73-650
HL73-650 |  |  |  | Cl Max: | 1.514 | at alpha= | 20 | deg
JavaFoil+Calcfoil stall+Eppler ext transition |  |  |  | L/D Max: | 141.344 | at alpha= | 2.5 | deg
Re: | 8000000 |  |  | Cd Min: | 0.0046 | at alpha= | -1.5 | deg
Mach: | 0.5 |  |  | Cl=0 at alpha= | -5.9048 | deg
|  |  |  | @ Cl=0.1, Cd= | 0.008554
|  |  |  | @ Cl=0.4, Cd= | 0.0046923
|  |  |  | @ Cl=0.6, Cd= | 0.0051694
alpha (deg) | Cl | Cd | Cm | Cl/Cd
-20 | -0.765 | 0.13411 | -0.093 | -5.708
-19.5 | -0.738 | 0.14767 | -0.091 | -4.995
-19 | -0.71 | 0.13891 | -0.09 | -5.114
-18.5 | -0.684 | 0.12889 | -0.09 | -5.308
-18 | -0.658 | 0.11983 | -0.091 | -5.489
-17.5 | -0.631 | 0.11303 | -0.092 | -5.585
-17 | -0.603 | 0.12334 | -0.09 | -4.892
-16.5 | -0.577 | 0.11451 | -0.089 | -5.035
-16 | -0.55 | 0.1173 | -0.09 | -4.687
-15.5 | -0.523 | 0.10711 | -0.09 | -4.885
-15 | -0.496 | 0.10875 | -0.09 | -4.563
-14.5 | -0.47 | 0.0972 | -0.092 | -4.835
-14 | -0.444 | 0.089 | -0.094 | -4.984
-13.5 | -0.417 | 0.08242 | -0.095 | -5.059
-13 | -0.388 | 0.08431 | -0.091 | -4.606
-12.5 | -0.363 | 0.07446 | -0.096 | -4.869
-12 | -0.338 | 0.06634 | -0.102 | -5.09
-11.5 | -0.313 | 0.05872 | -0.108 | -5.322
-11 | -0.283 | 0.0593 | -0.104 | -4.775
-10.5 | -0.257 | 0.05418 | -0.107 | -4.737
-10 | -0.224 | 0.06265 | -0.078 | -3.571
-9.5 | -0.199 | 0.05531 | -0.094 | -3.59
-9 | -0.171 | 0.05124 | -0.096 | -3.346
-8.5 | -0.144 | 0.04777 | -0.097 | -3.021
-8 | -0.116 | 0.05386 | -0.076 | -2.146
-7.5 | -0.089 | 0.04927 | -0.078 | -1.799
-7 | -0.062 | 0.0455 | -0.079 | -1.355
-6.5 | -0.035 | 0.04664 | -0.076 | -0.741
-6 | -0.008 | 0.04334 | -0.076 | -0.175
-5.5 | 0.034 | 0.03518 | -0.099 | 0.963
-5 | 0.107 | 0.00573 | -0.167 | 18.692
-4.5 | 0.174 | 0.00535 | -0.168 | 32.535
-4 | 0.242 | 0.00508 | -0.168 | 47.635
-3.5 | 0.311 | 0.00489 | -0.168 | 63.592
-3 | 0.38 | 0.00471 | -0.169 | 80.531
-2.5 | 0.448 | 0.00465 | -0.169 | 96.396
-2 | 0.516 | 0.00467 | -0.17 | 110.475
-1.5 | 0.584 | 0.0046 | -0.17 | 126.957
-1 | 0.652 | 0.00702 | -0.171 | 92.9
-0.5 | 0.719 | 0.00647 | -0.171 | 111.191
0 | 0.789 | 0.00724 | -0.171 | 108.938
0.5 | 0.855 | 0.0073 | -0.172 | 117.108
1 | 0.919 | 0.00745 | -0.172 | 123.341
1.5 | 0.986 | 0.00758 | -0.172 | 130.023
2 | 1.051 | 0.00783 | -0.173 | 134.309
2.5 | 1.116 | 0.0079 | -0.173 | 141.344
3 | 1.174 | 0.00917 | -0.173 | 128.025
3.5 | 1.233 | 0.01007 | -0.173 | 122.372
4 | 1.285 | 0.01055 | -0.173 | 121.804
4.5 | 1.329 | 0.01162 | -0.173 | 114.415
5 | 1.361 | 0.01226 | -0.174 | 111.018
5.5 | 1.371 | 0.01287 | -0.174 | 106.485
6 | 1.337 | 0.01369 | -0.174 | 97.643
6.5 | 1.165 | 0.01448 | -0.174 | 80.424
7 | 0.839 | 0.01536 | -0.174 | 54.626
7.5 | 0.87 | 0.01693 | -0.174 | 51.375
8 | 0.9 | 0.01846 | -0.174 | 48.74
8.5 | 0.766 | 0.05775 | -0.097 | 13.261
9 | 0.961 | 0.01936 | -0.175 | 49.66
9.5 | 0.989 | 0.0217 | -0.175 | 45.583
10 | 0.854 | 0.06515 | -0.114 | 13.116
10.5 | 0.88 | 0.06755 | -0.114 | 13.023
11 | 0.938 | 0.05682 | -0.136 | 16.503
11.5 | 0.917 | 0.07837 | -0.094 | 11.697
12 | 1.134 | 0.02548 | -0.175 | 44.518
12.5 | 0.977 | 0.08339 | -0.109 | 11.71
13 | 1.046 | 0.06892 | -0.138 | 15.172
13.5 | 1.213 | 0.0299 | -0.174 | 40.577
14 | 1.113 | 0.06887 | -0.144 | 16.162
14.5 | 1.08 | 0.10426 | -0.113 | 10.356
15 | 1.28 | 0.03703 | -0.171 | 34.568
15.5 | 1.258 | 0.05436 | -0.162 | 23.139
16 | 1.187 | 0.10163 | -0.133 | 11.677
16.5 | 1.264 | 0.07532 | -0.151 | 16.788
17 | 1.218 | 0.1199 | -0.124 | 10.159
17.5 | 1.234 | 0.12522 | -0.119 | 9.85
18 | 1.25 | 0.12981 | -0.113 | 9.626
18.5 | 1.274 | 0.12736 | -0.113 | 10.001
19 | 1.297 | 0.13931 | -0.113 | 9.308
19.5 | 1.324 | 0.14554 | -0.116 | 9.094
20 | 1.514 | 0.06184 | -0.166 | 24.477

## 104. Re 8M Mach 0.50 (2)
BIGFOIL.COM POLAR EXPORT
HL73-650
HL73-650 |  |  |  | Cl Max: | 1.4881 | at alpha= | 8.5 | deg
XFOIL ncrit=9 |  |  |  | L/D Max: | 162.306 | at alpha= | 0 | deg
Re: | 8000000 |  |  | Cd Min: | 0.18194 | at alpha= | -16 | deg
Mach: | 0.5 |  |  | Cl=0 at alpha= | -5.8949 | deg
|  |  |  | @ Cl=0.1, Cd= | 0.0073755
|  |  |  | @ Cl=0.4, Cd= | 0.0049817
|  |  |  | @ Cl=0.6, Cd= | 0.0047132
alpha (deg) | Cl | Cd | Cm | Cl/Cd
-16 | -0.3346 | 0.18194 | -0.0635 | -1.8391
-15.5 | -0.3016 | 0.1745 | -0.0709 | -1.7284
-15 | -0.2733 | 0.16594 | -0.078 | -1.647
-14.5 | -0.2442 | 0.15777 | -0.0845 | -1.5478
-14 | -0.2175 | 0.14986 | -0.0905 | -1.4514
-13.5 | -0.1955 | 0.14266 | -0.0948 | -1.3704
-13 | -0.1733 | 0.13529 | -0.0994 | -1.281
-12.5 | -0.1505 | 0.12826 | -0.1039 | -1.1734
-12 | -0.1339 | 0.12161 | -0.1065 | -1.1011
-11.5 | -0.1188 | 0.11452 | -0.1096 | -1.0374
-11 | -0.1004 | 0.10731 | -0.1135 | -0.93561
-10.5 | -0.0849 | 0.10056 | -0.1164 | -0.84427
-10 | -0.0708 | 0.09283 | -0.12 | -0.76268
-9.5 | -0.0544 | 0.08616 | -0.1236 | -0.63138
-9 | -0.0388 | 0.08017 | -0.1265 | -0.48397
-8.5 | -0.0308 | 0.07504 | -0.1271 | -0.41045
-8 | -0.0212 | 0.06891 | -0.1293 | -0.30765
-7.5 | -0.0155 | 0.06273 | -0.1313 | -0.24709
-6.5 | -0.0266 | 0.04866 | -0.1372 | -0.54665
-6 | -0.009 | 0.03826 | -0.1523 | -0.23523
-5.5 | 0.0338 | 0.0216 | -0.178 | 1.5648
-5 | 0.0765 | 0.00803 | -0.1866 | 9.5268
-4.5 | 0.144 | 0.00615 | -0.1847 | 23.4146
-4 | 0.2145 | 0.00557 | -0.1833 | 38.5099
-3.5 | 0.2838 | 0.00524 | -0.1823 | 54.1603
-3 | 0.3525 | 0.00503 | -0.1816 | 70.0795
-2.5 | 0.4213 | 0.00496 | -0.1813 | 84.9395
-2 | 0.4884 | 0.00488 | -0.1809 | 100.082
-1.5 | 0.5557 | 0.00476 | -0.1807 | 116.7437
-1 | 0.622 | 0.00469 | -0.1805 | 132.6226
-0.5 | 0.6876 | 0.00461 | -0.1802 | 149.154
0 | 0.7531 | 0.00464 | -0.18 | 162.306
1 | 0.8586 | 0.00603 | -0.1747 | 142.3881
1.5 | 0.909 | 0.00684 | -0.1716 | 132.8947
2 | 0.9705 | 0.00697 | -0.1705 | 139.2396
2.5 | 1.0299 | 0.00726 | -0.1688 | 141.8595
3 | 1.0733 | 0.00825 | -0.164 | 130.097
3.5 | 1.1224 | 0.00879 | -0.1601 | 127.6906
4 | 1.1767 | 0.00919 | -0.1569 | 128.0413
4.5 | 1.2148 | 0.0097 | -0.1503 | 125.2371
5 | 1.2626 | 0.01018 | -0.1454 | 124.0275
5.5 | 1.3088 | 0.01083 | -0.14 | 120.8495
6 | 1.3571 | 0.01148 | -0.1348 | 118.2143
6.5 | 1.4007 | 0.0124 | -0.1287 | 112.9597
7 | 1.4427 | 0.01351 | -0.1222 | 106.7876
7.5 | 1.4723 | 0.01535 | -0.1139 | 95.9153
8 | 1.4875 | 0.01819 | -0.1039 | 81.7757
8.5 | 1.4881 | 0.0226 | -0.0931 | 65.8451

## 105. Re 10M Mach 0.00 (1)
BIGFOIL.COM POLAR EXPORT
HL73-650
HL73-650 |  |  |  | Cl Max: | 1.427 | at alpha= | 9 | deg
JavaFoil+Calcfoil stall+Eppler ext transition |  |  |  | L/D Max: | 165.602 | at alpha= | 3 | deg
Re: | 10000000 |  |  | Cd Min: | 0.00275 | at alpha= | -4.5 | deg
Mach: | 0 |  |  | Cl=0 at alpha= | -5.8636 | deg
|  |  |  | @ Cl=0.1, Cd= | 0.0027595
|  |  |  | @ Cl=0.4, Cd= | 0.0029193
|  |  |  | @ Cl=0.6, Cd= | 0.0050564
alpha (deg) | Cl | Cd | Cm | Cl/Cd
-17 | -0.21 | 0.1305 | -0.065 | -1.61
-16.5 | -0.22 | 0.12415 | -0.066 | -1.77
-16 | -0.229 | 0.11945 | -0.066 | -1.92
-15.5 | -0.239 | 0.11281 | -0.066 | -2.117
-15 | -0.248 | 0.10803 | -0.066 | -2.296
-14.5 | -0.257 | 0.10291 | -0.066 | -2.496
-14 | -0.265 | 0.09735 | -0.066 | -2.722
-13.5 | -0.272 | 0.09211 | -0.066 | -2.953
-13 | -0.278 | 0.08639 | -0.067 | -3.215
-12.5 | -0.282 | 0.08232 | -0.067 | -3.422
-12 | -0.283 | 0.07708 | -0.067 | -3.676
-11.5 | -0.282 | 0.07278 | -0.068 | -3.88
-11 | -0.278 | 0.06848 | -0.069 | -4.063
-10.5 | -0.27 | 0.06478 | -0.069 | -4.173
-10 | -0.259 | 0.06109 | -0.07 | -4.232
-9.5 | -0.244 | 0.0549 | -0.079 | -4.441
-9 | -0.223 | 0.05091 | -0.082 | -4.389
-8.5 | -0.198 | 0.04722 | -0.084 | -4.201
-8 | -0.171 | 0.04036 | -0.095 | -4.232
-7.5 | -0.149 | 0.01634 | -0.126 | -9.122
-7 | -0.118 | 0.00595 | -0.143 | -19.893
-6.5 | -0.068 | 0.00556 | -0.144 | -12.323
-6 | -0.015 | 0.00533 | -0.144 | -2.888
-5.5 | 0.04 | 0.00279 | -0.145 | 14.378
-5 | 0.097 | 0.00276 | -0.145 | 35.179
-4.5 | 0.155 | 0.00275 | -0.145 | 56.34
-4 | 0.213 | 0.00279 | -0.146 | 76.292
-3.5 | 0.272 | 0.00282 | -0.146 | 96.541
-3 | 0.33 | 0.00287 | -0.146 | 115.217
-2.5 | 0.389 | 0.00291 | -0.147 | 133.711
-2 | 0.448 | 0.00296 | -0.147 | 151.249
-1.5 | 0.506 | 0.00307 | -0.147 | 165.108
-1 | 0.565 | 0.00499 | -0.148 | 113.3
-0.5 | 0.623 | 0.0051 | -0.148 | 122.168
0 | 0.683 | 0.00465 | -0.148 | 146.738
0.5 | 0.741 | 0.00534 | -0.149 | 138.628
1 | 0.797 | 0.00547 | -0.149 | 145.798
1.5 | 0.854 | 0.00561 | -0.149 | 152.417
2 | 0.912 | 0.00588 | -0.15 | 154.944
2.5 | 0.969 | 0.00598 | -0.15 | 161.905
3 | 1.025 | 0.00619 | -0.15 | 165.602
3.5 | 1.079 | 0.00671 | -0.151 | 160.841
4 | 1.131 | 0.00703 | -0.151 | 160.987
4.5 | 1.181 | 0.00766 | -0.151 | 154.114
5 | 1.228 | 0.00801 | -0.152 | 153.233
5.5 | 1.272 | 0.00832 | -0.152 | 152.782
6 | 1.311 | 0.00865 | -0.152 | 151.51
6.5 | 1.347 | 0.01015 | -0.153 | 132.605
7 | 1.369 | 0.01059 | -0.152 | 129.232
7.5 | 1.393 | 0.01106 | -0.152 | 125.974
8 | 1.41 | 0.01165 | -0.152 | 121.016
8.5 | 1.422 | 0.0127 | -0.153 | 111.983
9 | 1.427 | 0.01324 | -0.153 | 107.745
9.5 | 1.426 | 0.01381 | -0.153 | 103.2
10 | 1.4 | 0.01464 | -0.153 | 95.645
10.5 | 1.365 | 0.01521 | -0.153 | 89.765
11 | 1.322 | 0.01603 | -0.153 | 82.451
11.5 | 1.272 | 0.01649 | -0.153 | 77.144
12 | 1.217 | 0.01742 | -0.153 | 69.864
12.5 | 1.158 | 0.01841 | -0.153 | 62.907
13 | 1.096 | 0.01974 | -0.153 | 55.528
13.5 | 1.031 | 0.02146 | -0.153 | 48.066
14 | 0.969 | 0.02246 | -0.153 | 43.147

## 106. Re 10M Mach 0.00 (2)
BIGFOIL.COM POLAR EXPORT
HL73-650
HL73-650 |  |  |  | Cl Max: | 2.0099 | at alpha= | 19.5 | deg
XFOIL ncrit=9 |  |  |  | L/D Max: | 138.445 | at alpha= | 0 | deg
Re: | 10000000 |  |  | Cd Min: | 0.05752 | at alpha= | 20 | deg
Mach: | 0 |  |  | Cl=0 at alpha= | -5.7549 | deg
|  |  |  | @ Cl=0.1, Cd= | 0.0052365
|  |  |  | @ Cl=0.4, Cd= | 0.0045677
|  |  |  | @ Cl=0.6, Cd= | 0.0044429
alpha (deg) | Cl | Cd | Cm | Cl/Cd
-14.5 | -0.8875 | 0.02438 | -0.1504 | -36.4028
-14 | -0.8543 | 0.02067 | -0.1529 | -41.3304
-13.5 | -0.8118 | 0.01836 | -0.154 | -44.2157
-13 | -0.7633 | 0.01711 | -0.1546 | -44.6113
-12.5 | -0.7151 | 0.01541 | -0.1553 | -46.4049
-12 | -0.6638 | 0.01443 | -0.1557 | -46.0014
-11.5 | -0.6125 | 0.01341 | -0.156 | -45.6749
-11 | -0.5601 | 0.01248 | -0.1563 | -44.8798
-10.5 | -0.5074 | 0.01169 | -0.1565 | -43.4046
-10 | -0.4539 | 0.01115 | -0.1566 | -40.7085
-9.5 | -0.4017 | 0.01025 | -0.1566 | -39.1902
-9 | -0.3496 | 0.0097 | -0.1564 | -36.0412
-8.5 | -0.2976 | 0.00915 | -0.1561 | -32.5246
-8 | -0.245 | 0.00828 | -0.1559 | -29.5894
-7.5 | -0.1919 | 0.00731 | -0.1557 | -26.2517
-7 | -0.1375 | 0.00668 | -0.1556 | -20.5838
-6.5 | -0.0827 | 0.00619 | -0.1555 | -13.3603
-6 | -0.0273 | 0.00575 | -0.1555 | -4.7478
-5.5 | 0.0284 | 0.00553 | -0.1555 | 5.1356
-5 | 0.0846 | 0.0053 | -0.1555 | 15.9623
-4.5 | 0.1404 | 0.00507 | -0.1556 | 27.6923
-4 | 0.1965 | 0.00485 | -0.1556 | 40.5155
-3.5 | 0.2528 | 0.0047 | -0.1557 | 53.7872
-3 | 0.309 | 0.00464 | -0.1558 | 66.5948
-2.5 | 0.3656 | 0.00458 | -0.156 | 79.8253
-2 | 0.4216 | 0.00456 | -0.156 | 92.4561
-1.5 | 0.4775 | 0.00448 | -0.156 | 106.5848
-1 | 0.5332 | 0.00444 | -0.1559 | 120.0901
-0.5 | 0.5884 | 0.00439 | -0.1558 | 134.0319
0 | 0.641 | 0.00463 | -0.1553 | 138.4449
0.5 | 0.6891 | 0.00524 | -0.1539 | 131.5076
1 | 0.7381 | 0.00578 | -0.1527 | 127.699
1.5 | 0.7888 | 0.00619 | -0.1518 | 127.4313
2 | 0.8408 | 0.00637 | -0.1512 | 131.9937
2.5 | 0.8934 | 0.00658 | -0.1507 | 135.7751
3 | 0.9389 | 0.00731 | -0.1489 | 128.4405
3.5 | 0.9879 | 0.00766 | -0.1477 | 128.9687
4 | 1.0384 | 0.00793 | -0.1469 | 130.9458
4.5 | 1.0855 | 0.00829 | -0.1454 | 130.9409
5 | 1.1356 | 0.00861 | -0.1444 | 131.8931
5.5 | 1.1855 | 0.00893 | -0.1434 | 132.7548
6 | 1.2354 | 0.00922 | -0.1425 | 133.9913
6.5 | 1.2845 | 0.00952 | -0.1414 | 134.9265
7 | 1.3321 | 0.00991 | -0.1401 | 134.4198
7.5 | 1.3782 | 0.01035 | -0.1384 | 133.1594
8 | 1.4226 | 0.01082 | -0.1365 | 131.4787
8.5 | 1.4834 | 0.01079 | -0.1386 | 137.4791
9 | 1.5405 | 0.01133 | -0.1397 | 135.9665
9.5 | 1.5847 | 0.01185 | -0.138 | 133.73
10 | 1.6258 | 0.01252 | -0.1356 | 129.8562
11 | 1.6983 | 0.01386 | -0.1291 | 122.5325
11.5 | 1.7336 | 0.01455 | -0.1259 | 119.1478
12 | 1.7672 | 0.01535 | -0.1225 | 115.127
12.5 | 1.7978 | 0.01632 | -0.1188 | 110.1593
13 | 1.825 | 0.01752 | -0.1147 | 104.1667
13.5 | 1.8489 | 0.01896 | -0.1102 | 97.5158
15.5 | 1.9387 | 0.02545 | -0.0942 | 76.1768
16 | 1.9565 | 0.02753 | -0.0903 | 71.0679
16.5 | 1.9723 | 0.02987 | -0.0866 | 66.0295
17 | 1.9873 | 0.03235 | -0.0832 | 61.4312
17.5 | 1.9951 | 0.03561 | -0.0796 | 56.0264
18 | 2.0037 | 0.03897 | -0.0765 | 51.4165
18.5 | 2.0087 | 0.04286 | -0.0736 | 46.8665
19 | 2.0097 | 0.04731 | -0.071 | 42.4794
19.5 | 2.0099 | 0.05195 | -0.0687 | 38.6891
20 | 2.003 | 0.05752 | -0.0666 | 34.8227

## 107. Re 10M Mach 0.10 (1)
BIGFOIL.COM POLAR EXPORT
HL73-650
HL73-650 |  |  |  | Cl Max: | 1.422 | at alpha= | 9 | deg
JavaFoil+Calcfoil stall+Eppler ext transition |  |  |  | L/D Max: | 167.311 | at alpha= | -1.5 | deg
Re: | 10000000 |  |  | Cd Min: | 0.00274 | at alpha= | -5 | deg
Mach: | 0.1 |  |  | Cl=0 at alpha= | -5.8636 | deg
|  |  |  | @ Cl=0.1, Cd= | 0.0027414
|  |  |  | @ Cl=0.4, Cd= | 0.0028992
|  |  |  | @ Cl=0.6, Cd= | 0.0050762
alpha (deg) | Cl | Cd | Cm | Cl/Cd
-16.5 | -0.185 | 0.12536 | -0.066 | -1.476
-16 | -0.196 | 0.12027 | -0.066 | -1.631
-15.5 | -0.207 | 0.11449 | -0.066 | -1.81
-15 | -0.218 | 0.10824 | -0.066 | -2.017
-14.5 | -0.229 | 0.10312 | -0.066 | -2.222
-14 | -0.239 | 0.09852 | -0.066 | -2.43
-13.5 | -0.249 | 0.09319 | -0.066 | -2.67
-13 | -0.257 | 0.088 | -0.067 | -2.92
-12.5 | -0.263 | 0.08255 | -0.067 | -3.191
-12 | -0.268 | 0.07805 | -0.067 | -3.43
-11.5 | -0.269 | 0.07318 | -0.067 | -3.679
-11 | -0.268 | 0.06905 | -0.068 | -3.875
-10.5 | -0.262 | 0.06516 | -0.069 | -4.021
-10 | -0.252 | 0.06158 | -0.07 | -4.097
-9.5 | -0.238 | 0.05729 | -0.071 | -4.156
-9 | -0.22 | 0.05165 | -0.081 | -4.266
-8.5 | -0.196 | 0.04779 | -0.084 | -4.112
-8 | -0.169 | 0.04166 | -0.093 | -4.064
-7.5 | -0.148 | 0.01748 | -0.125 | -8.468
-7 | -0.118 | 0.006 | -0.144 | -19.716
-6.5 | -0.069 | 0.00556 | -0.144 | -12.329
-6 | -0.015 | 0.00538 | -0.145 | -2.873
-5.5 | 0.04 | 0.00276 | -0.145 | 14.575
-5 | 0.098 | 0.00274 | -0.146 | 35.593
-4.5 | 0.156 | 0.00278 | -0.146 | 56.048
-4 | 0.214 | 0.00278 | -0.146 | 77.088
-3.5 | 0.273 | 0.00282 | -0.147 | 96.719
-3 | 0.332 | 0.00282 | -0.147 | 117.754
-2.5 | 0.391 | 0.00289 | -0.147 | 135.555
-2 | 0.45 | 0.00295 | -0.148 | 152.462
-1.5 | 0.509 | 0.00304 | -0.148 | 167.311
-1 | 0.568 | 0.00501 | -0.148 | 113.247
-0.5 | 0.626 | 0.00513 | -0.149 | 121.979
0 | 0.686 | 0.00468 | -0.149 | 146.749
0.5 | 0.745 | 0.00533 | -0.15 | 139.585
1 | 0.801 | 0.0055 | -0.15 | 145.657
1.5 | 0.859 | 0.00563 | -0.15 | 152.595
2 | 0.916 | 0.00585 | -0.151 | 156.529
2.5 | 0.973 | 0.00601 | -0.151 | 162.044
3 | 1.03 | 0.00617 | -0.151 | 166.815
3.5 | 1.085 | 0.00676 | -0.152 | 160.469
4 | 1.137 | 0.00706 | -0.152 | 160.971
4.5 | 1.187 | 0.00767 | -0.152 | 154.618
5 | 1.233 | 0.00802 | -0.153 | 153.785
5.5 | 1.277 | 0.00835 | -0.153 | 152.992
6 | 1.316 | 0.00868 | -0.153 | 151.649
6.5 | 1.344 | 0.01025 | -0.153 | 131.046
7 | 1.372 | 0.01118 | -0.153 | 122.69
7.5 | 1.394 | 0.01115 | -0.153 | 124.987
8 | 1.41 | 0.01225 | -0.153 | 115.08
8.5 | 1.419 | 0.01281 | -0.153 | 110.822
9 | 1.422 | 0.01341 | -0.154 | 105.987
9.5 | 1.417 | 0.01402 | -0.154 | 101.069
10 | 1.386 | 0.01483 | -0.154 | 93.47
10.5 | 1.345 | 0.01544 | -0.154 | 87.126
11 | 1.296 | 0.01619 | -0.154 | 80.022
11.5 | 1.239 | 0.01675 | -0.154 | 73.986
12 | 1.177 | 0.01786 | -0.154 | 65.887
12.5 | 1.111 | 0.01908 | -0.154 | 58.209
13 | 1.042 | 0.02018 | -0.154 | 51.664
13.5 | 0.97 | 0.02227 | -0.153 | 43.565
14 | 0.902 | 0.02339 | -0.153 | 38.579

## 108. Re 10M Mach 0.10 (2)
BIGFOIL.COM POLAR EXPORT
HL73-650
HL73-650 |  |  |  | Cl Max: | 1.9921 | at alpha= | 18 | deg
XFOIL ncrit=9 |  |  |  | L/D Max: | 139.545 | at alpha= | 0 | deg
Re: | 10000000 |  |  | Cd Min: | 0.16855 | at alpha= | -15.5 | deg
Mach: | 0.1 |  |  | Cl=0 at alpha= | -5.7482 | deg
|  |  |  | @ Cl=0.1, Cd= | 0.0052663
|  |  |  | @ Cl=0.4, Cd= | 0.0045727
|  |  |  | @ Cl=0.6, Cd= | 0.0044264
alpha (deg) | Cl | Cd | Cm | Cl/Cd
-15.5 | -0.3439 | 0.16855 | -0.0494 | -2.0403
-13.5 | -0.8058 | 0.02272 | -0.1542 | -35.4665
-13 | -0.7641 | 0.02007 | -0.1556 | -38.0717
-12.5 | -0.7205 | 0.01719 | -0.157 | -41.9139
-12 | -0.6698 | 0.0158 | -0.1575 | -42.3924
-11.5 | -0.6188 | 0.01447 | -0.1578 | -42.7643
-11 | -0.5661 | 0.01332 | -0.1581 | -42.5
-10.5 | -0.513 | 0.01238 | -0.1582 | -41.4378
-10 | -0.4588 | 0.01175 | -0.1582 | -39.0468
-9.5 | -0.4064 | 0.01072 | -0.1581 | -37.9104
-9 | -0.3539 | 0.01008 | -0.1578 | -35.1091
-8 | -0.2475 | 0.0087 | -0.1572 | -28.4483
-7.5 | -0.1943 | 0.00753 | -0.157 | -25.8035
-7 | -0.1395 | 0.0068 | -0.1568 | -20.5147
-6.5 | -0.0843 | 0.00626 | -0.1566 | -13.4665
-6 | -0.0282 | 0.00584 | -0.1565 | -4.8288
-5.5 | 0.0278 | 0.00555 | -0.1564 | 5.009
-5 | 0.0844 | 0.00533 | -0.1565 | 15.8349
-4.5 | 0.1407 | 0.0051 | -0.1565 | 27.5882
-4 | 0.1972 | 0.00486 | -0.1565 | 40.5761
-3.5 | 0.2539 | 0.00471 | -0.1566 | 53.9066
-3 | 0.3105 | 0.00465 | -0.1566 | 66.7742
-2.5 | 0.3675 | 0.00459 | -0.1568 | 80.0654
-2 | 0.4239 | 0.00456 | -0.1568 | 92.9605
-1.5 | 0.4802 | 0.0045 | -0.1568 | 106.7111
-1 | 0.5361 | 0.00444 | -0.1567 | 120.7432
-0.5 | 0.5916 | 0.00439 | -0.1567 | 134.7608
0 | 0.6447 | 0.00462 | -0.1561 | 139.5455
0.5 | 0.6927 | 0.00525 | -0.1546 | 131.9429
1 | 0.7419 | 0.0058 | -0.1534 | 127.9138
1.5 | 0.7929 | 0.0062 | -0.1525 | 127.8871
2 | 0.8452 | 0.00638 | -0.1519 | 132.4765
2.5 | 0.8981 | 0.0066 | -0.1513 | 136.0758
3 | 0.9437 | 0.00734 | -0.1495 | 128.5695
3.5 | 0.9929 | 0.00769 | -0.1483 | 129.1157
4 | 1.0437 | 0.00796 | -0.1474 | 131.1181
4.5 | 1.0909 | 0.00833 | -0.1458 | 130.9604
5 | 1.1413 | 0.00865 | -0.1448 | 131.9422
6 | 1.2417 | 0.00927 | -0.1427 | 133.9482
6.5 | 1.291 | 0.00958 | -0.1416 | 134.7599
7 | 1.3387 | 0.00998 | -0.1401 | 134.1383
7.5 | 1.3848 | 0.01044 | -0.1383 | 132.6437
8 | 1.4296 | 0.0109 | -0.1363 | 131.156
8.5 | 1.4908 | 0.01089 | -0.1383 | 136.8962
9 | 1.5486 | 0.01145 | -0.1394 | 135.2489
9.5 | 1.5925 | 0.01201 | -0.1373 | 132.5978
10 | 1.6326 | 0.01278 | -0.1346 | 127.7465
11 | 1.7045 | 0.0141 | -0.1275 | 120.8865
11.5 | 1.7397 | 0.01484 | -0.1242 | 117.2305
12 | 1.7725 | 0.01575 | -0.1205 | 112.5397
12.5 | 1.8006 | 0.01694 | -0.1162 | 106.2928
13 | 1.8269 | 0.01828 | -0.1117 | 99.9398
14.5 | 1.8991 | 0.02295 | -0.099 | 82.7495
15 | 1.9206 | 0.02477 | -0.0949 | 77.5373
15.5 | 1.9391 | 0.02687 | -0.0908 | 72.166
16 | 1.9554 | 0.02922 | -0.0868 | 66.9199
16.5 | 1.969 | 0.0319 | -0.083 | 61.7241
17 | 1.9818 | 0.0348 | -0.0795 | 56.9483
17.5 | 1.9874 | 0.03852 | -0.0759 | 51.594
18 | 1.9921 | 0.04252 | -0.0728 | 46.8509
18.5 | 1.9921 | 0.04721 | -0.07 | 42.1966
19 | 1.9869 | 0.05253 | -0.0674 | 37.8241
19.5 | 1.9749 | 0.05885 | -0.0652 | 33.5582
20 | 1.9518 | 0.06648 | -0.0633 | 29.3592

## 109. Re 10M Mach 0.25 (1)
BIGFOIL.COM POLAR EXPORT
HL73-650
HL73-650 |  |  |  | Cl Max: | 1.397 | at alpha= | 8 | deg
JavaFoil+Calcfoil stall+Eppler ext transition |  |  |  | L/D Max: | 169.349 | at alpha= | 3 | deg
Re: | 10000000 |  |  | Cd Min: | 0.00271 | at alpha= | -4 | deg
Mach: | 0.25 |  |  | Cl=0 at alpha= | -5.8597 | deg
|  |  |  | @ Cl=0.1, Cd= | 0.00492
|  |  |  | @ Cl=0.4, Cd= | 0.0027884
|  |  |  | @ Cl=0.6, Cd= | 0.02579
alpha (deg) | Cl | Cd | Cm | Cl/Cd
-14.5 | -0.049 | 0.10637 | -0.068 | -0.462
-14 | -0.046 | 0.10136 | -0.068 | -0.457
-13.5 | -0.043 | 0.09596 | -0.068 | -0.453
-13 | -0.041 | 0.08949 | -0.068 | -0.454
-12.5 | -0.064 | 0.08948 | -0.063 | -0.718
-12 | -0.116 | 0.08134 | -0.068 | -1.425
-11.5 | -0.147 | 0.07731 | -0.068 | -1.905
-11 | -0.171 | 0.07299 | -0.068 | -2.342
-10.5 | -0.188 | 0.06813 | -0.068 | -2.757
-10 | -0.197 | 0.06425 | -0.069 | -3.074
-9.5 | -0.199 | 0.05939 | -0.07 | -3.359
-9 | -0.193 | 0.0559 | -0.07 | -3.461
-8.5 | -0.18 | 0.05247 | -0.071 | -3.422
-8 | -0.159 | 0.04683 | -0.083 | -3.398
-7.5 | -0.131 | 0.04294 | -0.087 | -3.048
-7 | -0.098 | 0.03429 | -0.103 | -2.861
-6.5 | -0.069 | 0.00585 | -0.148 | -11.765
-6 | -0.016 | 0.00532 | -0.149 | -2.94
-5.5 | 0.041 | 0.00514 | -0.149 | 7.974
-5 | 0.1 | 0.00492 | -0.15 | 20.312
-4.5 | 0.159 | 0.00477 | -0.15 | 33.412
-4 | 0.22 | 0.00271 | -0.15 | 81.184
-3.5 | 0.28 | 0.00272 | -0.151 | 103.109
-3 | 0.341 | 0.00274 | -0.151 | 124.368
-2.5 | 0.402 | 0.00279 | -0.151 | 144.137
-2 | 0.462 | 0.00289 | -0.152 | 160.178
-1.5 | 0.523 | 0.00486 | -0.152 | 107.499
-1 | 0.583 | 0.005 | -0.153 | 116.593
-0.5 | 0.643 | 0.00513 | -0.153 | 125.353
0 | 0.705 | 0.00461 | -0.153 | 152.871
0.5 | 0.765 | 0.00542 | -0.154 | 141.263
1 | 0.823 | 0.00556 | -0.154 | 147.91
1.5 | 0.882 | 0.00571 | -0.154 | 154.449
2 | 0.941 | 0.00588 | -0.155 | 160.026
2.5 | 1 | 0.00604 | -0.155 | 165.506
3 | 1.058 | 0.00625 | -0.155 | 169.349
3.5 | 1.114 | 0.00683 | -0.156 | 163.021
4 | 1.167 | 0.00713 | -0.156 | 163.634
4.5 | 1.217 | 0.00851 | -0.156 | 143.002
5 | 1.263 | 0.00886 | -0.157 | 142.623
5.5 | 1.305 | 0.00921 | -0.157 | 141.582
6 | 1.334 | 0.01076 | -0.156 | 123.957
6.5 | 1.362 | 0.01126 | -0.157 | 120.98
7 | 1.383 | 0.01177 | -0.157 | 117.447
7.5 | 1.395 | 0.01224 | -0.157 | 113.953
8 | 1.397 | 0.01281 | -0.157 | 109.061
8.5 | 1.389 | 0.01352 | -0.157 | 102.724
9 | 1.369 | 0.01442 | -0.158 | 94.918
9.5 | 1.338 | 0.01519 | -0.158 | 88.053
10 | 1.265 | 0.01594 | -0.158 | 79.362
10.5 | 1.175 | 0.01668 | -0.158 | 70.454
11 | 1.069 | 0.01777 | -0.158 | 60.15
11.5 | 0.949 | 0.01895 | -0.158 | 50.114
12 | 0.819 | 0.02084 | -0.157 | 39.296
12.5 | 0.68 | 0.023 | -0.156 | 29.59
13 | 0.535 | 0.02579 | -0.155 | 20.742

## 110. Re 10M Mach 0.25 (2)
BIGFOIL.COM POLAR EXPORT
HL73-650
HL73-650 |  |  |  | Cl Max: | 1.8348 | at alpha= | 14 | deg
XFOIL ncrit=9 |  |  |  | L/D Max: | 144.815 | at alpha= | 0 | deg
Re: | 10000000 |  |  | Cd Min: | 0.23797 | at alpha= | -20 | deg
Mach: | 0.25 |  |  | Cl=0 at alpha= | -5.7059 | deg
|  |  |  | @ Cl=0.1, Cd= | 0.0053794
|  |  |  | @ Cl=0.4, Cd= | 0.0045986
|  |  |  | @ Cl=0.6, Cd= | 0.0044016
alpha (deg) | Cl | Cd | Cm | Cl/Cd
-20 | -0.5442 | 0.23797 | -0.002 | -2.2868
-19 | -0.5078 | 0.22423 | -0.01 | -2.2646
-18.5 | -0.4816 | 0.21626 | -0.0168 | -2.2269
-18 | -0.4567 | 0.2076 | -0.0237 | -2.1999
-17.5 | -0.4316 | 0.19899 | -0.0305 | -2.169
-17 | -0.4074 | 0.19082 | -0.0367 | -2.135
-15.5 | -0.3346 | 0.16943 | -0.0535 | -1.9749
-15 | -0.313 | 0.16182 | -0.0587 | -1.9342
-14.5 | -0.2937 | 0.15491 | -0.0627 | -1.8959
-14 | -0.2773 | 0.1482 | -0.0659 | -1.8711
-13.5 | -0.2585 | 0.14126 | -0.0699 | -1.83
-13 | -0.2397 | 0.13407 | -0.0741 | -1.7879
-12.5 | -0.2279 | 0.12815 | -0.0756 | -1.7784
-12 | -0.2462 | 0.11183 | -0.0803 | -2.2016
-11.5 | -0.2172 | 0.10424 | -0.0881 | -2.0837
-11 | -0.1714 | 0.09468 | -0.1021 | -1.8103
-10.5 | -0.1492 | 0.08838 | -0.1072 | -1.6882
-9 | -0.3625 | 0.01805 | -0.1626 | -20.0831
-8.5 | -0.3162 | 0.01355 | -0.1642 | -23.3358
-8 | -0.2623 | 0.01121 | -0.1643 | -23.3988
-7.5 | -0.2065 | 0.00949 | -0.164 | -21.7597
-7 | -0.1511 | 0.00765 | -0.1635 | -19.7516
-6.5 | -0.0933 | 0.00671 | -0.1629 | -13.9046
-6 | -0.0347 | 0.00613 | -0.1624 | -5.6607
-5.5 | 0.0243 | 0.00572 | -0.162 | 4.2483
-5 | 0.0834 | 0.00545 | -0.1617 | 15.3028
-4.5 | 0.1422 | 0.0052 | -0.1615 | 27.3462
-4 | 0.2012 | 0.00494 | -0.1614 | 40.7287
-3.5 | 0.2599 | 0.00475 | -0.1613 | 54.7158
-3 | 0.3188 | 0.00467 | -0.1613 | 68.2655
-2.5 | 0.3778 | 0.00461 | -0.1613 | 81.9523
-2 | 0.4362 | 0.00458 | -0.1613 | 95.2402
-1.5 | 0.4944 | 0.00452 | -0.1613 | 109.3805
-1 | 0.5522 | 0.00446 | -0.1612 | 123.8117
-0.5 | 0.6095 | 0.00439 | -0.1611 | 138.8383
0 | 0.6647 | 0.00459 | -0.1605 | 144.8148
0.5 | 0.7125 | 0.00533 | -0.1587 | 133.6773
1.5 | 0.8153 | 0.0063 | -0.1563 | 129.4127
2 | 0.8695 | 0.00645 | -0.1556 | 134.8062
2.5 | 0.9237 | 0.00669 | -0.1549 | 138.0717
3 | 0.97 | 0.00747 | -0.1527 | 129.8527
3.5 | 1.0198 | 0.00786 | -0.1512 | 129.7455
4 | 1.0726 | 0.00813 | -0.1501 | 131.9311
4.5 | 1.1204 | 0.00852 | -0.1481 | 131.5023
5 | 1.1722 | 0.00885 | -0.1467 | 132.452
5.5 | 1.2238 | 0.00919 | -0.1453 | 133.1665
6 | 1.2752 | 0.00952 | -0.1438 | 133.9496
6.5 | 1.3252 | 0.0099 | -0.142 | 133.8586
7 | 1.3733 | 0.01036 | -0.1398 | 132.5579
7.5 | 1.4182 | 0.01098 | -0.1368 | 129.1621
8 | 1.4647 | 0.01139 | -0.1342 | 128.5953
8.5 | 1.5285 | 0.01149 | -0.1356 | 133.0287
9 | 1.5874 | 0.01223 | -0.1358 | 129.7956
9.5 | 1.6235 | 0.01309 | -0.1311 | 124.026
10 | 1.6622 | 0.01388 | -0.127 | 119.755
10.5 | 1.6993 | 0.0148 | -0.1228 | 114.8176
11 | 1.7338 | 0.01591 | -0.1182 | 108.9755
11.5 | 1.7644 | 0.01728 | -0.1132 | 102.1065
12 | 1.7884 | 0.01913 | -0.1073 | 93.4867
12.5 | 1.8062 | 0.02148 | -0.1009 | 84.0875
13 | 1.8231 | 0.024 | -0.0949 | 75.9625
13.5 | 1.8344 | 0.02705 | -0.0888 | 67.8152
14 | 1.8348 | 0.0311 | -0.0823 | 58.9968
14.5 | 1.8188 | 0.03678 | -0.0755 | 49.4508
15 | 1.7935 | 0.04386 | -0.0698 | 40.8915
15.5 | 1.7591 | 0.05251 | -0.0656 | 33.5003
16 | 1.72 | 0.06241 | -0.0631 | 27.5597
16.5 | 1.6793 | 0.07347 | -0.0627 | 22.8569
17 | 1.6385 | 0.08666 | -0.0657 | 18.9072
17.5 | 1.5983 | 0.10205 | -0.0723 | 15.6619
18 | 1.565 | 0.11796 | -0.0809 | 13.2672
18.5 | 1.5318 | 0.13513 | -0.0913 | 11.3358
19 | 1.5015 | 0.15202 | -0.102 | 9.877

## 111. Re 10M Mach 0.50 (1)
BIGFOIL.COM POLAR EXPORT
HL73-650
HL73-650 |  |  |  | Cl Max: | 1.385 | at alpha= | 20 | deg
JavaFoil+Calcfoil stall+Eppler ext transition |  |  |  | L/D Max: | 159.318 | at alpha= | 2 | deg
Re: | 10000000 |  |  | Cd Min: | 0.00458 | at alpha= | -2.5 | deg
Mach: | 0.5 |  |  | Cl=0 at alpha= | -5.9048 | deg
|  |  |  | @ Cl=0.1, Cd= | 0.0080314
|  |  |  | @ Cl=0.4, Cd= | 0.0046294
|  |  |  | @ Cl=0.6, Cd= | 0.0051494
alpha (deg) | Cl | Cd | Cm | Cl/Cd
-20 | -0.776 | 0.12034 | -0.104 | -6.448
-19.5 | -0.738 | 0.13876 | -0.092 | -5.319
-19 | -0.711 | 0.13659 | -0.09 | -5.202
-18.5 | -0.684 | 0.12629 | -0.091 | -5.419
-18 | -0.658 | 0.11827 | -0.092 | -5.566
-17.5 | -0.632 | 0.1113 | -0.093 | -5.679
-17 | -0.604 | 0.11932 | -0.09 | -5.059
-16.5 | -0.577 | 0.11199 | -0.09 | -5.151
-16 | -0.55 | 0.11552 | -0.09 | -4.76
-15.5 | -0.524 | 0.10482 | -0.091 | -4.995
-15 | -0.496 | 0.10629 | -0.091 | -4.67
-14.5 | -0.47 | 0.09566 | -0.093 | -4.915
-14 | -0.444 | 0.08743 | -0.095 | -5.076
-13.5 | -0.417 | 0.08128 | -0.096 | -5.133
-13 | -0.389 | 0.08219 | -0.093 | -4.73
-12.5 | -0.363 | 0.07383 | -0.096 | -4.914
-12 | -0.339 | 0.06446 | -0.105 | -5.254
-11.5 | -0.313 | 0.05774 | -0.109 | -5.423
-11 | -0.284 | 0.05735 | -0.106 | -4.954
-10.5 | -0.257 | 0.05301 | -0.109 | -4.855
-10 | -0.224 | 0.0622 | -0.078 | -3.597
-9.5 | -0.199 | 0.05419 | -0.096 | -3.669
-9 | -0.172 | 0.05023 | -0.098 | -3.42
-8.5 | -0.146 | 0.04449 | -0.106 | -3.274
-8 | -0.116 | 0.05326 | -0.077 | -2.17
-7.5 | -0.089 | 0.0487 | -0.078 | -1.82
-7 | -0.062 | 0.0451 | -0.08 | -1.367
-6.5 | -0.035 | 0.04598 | -0.076 | -0.752
-6 | -0.008 | 0.04271 | -0.077 | -0.178
-5.5 | 0.034 | 0.03171 | -0.111 | 1.083
-5 | 0.107 | 0.00552 | -0.167 | 19.387
-4.5 | 0.174 | 0.00511 | -0.168 | 34.05
-4 | 0.242 | 0.00495 | -0.168 | 48.899
-3.5 | 0.311 | 0.00472 | -0.168 | 65.876
-3 | 0.38 | 0.00465 | -0.169 | 81.65
-2.5 | 0.448 | 0.00458 | -0.169 | 97.887
-2 | 0.516 | 0.00461 | -0.17 | 111.883
-1.5 | 0.584 | 0.00526 | -0.17 | 111.102
-1 | 0.652 | 0.00479 | -0.171 | 136.186
-0.5 | 0.719 | 0.00558 | -0.171 | 128.831
0 | 0.789 | 0.00578 | -0.171 | 136.519
0.5 | 0.855 | 0.00592 | -0.172 | 144.502
1 | 0.919 | 0.00613 | -0.172 | 150.001
1.5 | 0.986 | 0.00635 | -0.173 | 155.208
2 | 1.051 | 0.0066 | -0.173 | 159.318
2.5 | 1.116 | 0.00772 | -0.173 | 144.678
3 | 1.18 | 0.00819 | -0.174 | 144.142
3.5 | 1.234 | 0.00972 | -0.173 | 126.935
4 | 1.286 | 0.01018 | -0.173 | 126.415
4.5 | 1.33 | 0.0112 | -0.173 | 118.782
5 | 1.362 | 0.01182 | -0.174 | 115.267
5.5 | 1.371 | 0.01252 | -0.174 | 109.522
6 | 1.338 | 0.01318 | -0.174 | 101.514
6.5 | 1.165 | 0.01397 | -0.174 | 83.392
7 | 0.84 | 0.01483 | -0.174 | 56.635
7.5 | 0.87 | 0.01627 | -0.175 | 53.476
8 | 0.9 | 0.01773 | -0.175 | 50.792
8.5 | 0.917 | 0.0211 | -0.172 | 43.439
9 | 0.962 | 0.01865 | -0.175 | 51.589
9.5 | 0.99 | 0.02081 | -0.175 | 47.593
10 | 0.978 | 0.02901 | -0.166 | 33.731
10.5 | 1.025 | 0.0267 | -0.17 | 38.393
11 | 1.07 | 0.02477 | -0.174 | 43.193
11.5 | 0.918 | 0.07715 | -0.097 | 11.899
12 | 1.137 | 0.02428 | -0.175 | 46.823
12.5 | 1.111 | 0.03616 | -0.165 | 30.741
13 | 1.143 | 0.03769 | -0.166 | 30.324
13.5 | 1.219 | 0.02812 | -0.175 | 43.337
14 | 1.213 | 0.03655 | -0.169 | 33.193
14.5 | 1.084 | 0.10029 | -0.116 | 10.807
15 | 1.291 | 0.03374 | -0.173 | 38.274
15.5 | 1.287 | 0.04395 | -0.167 | 29.282
16 | 1.206 | 0.08915 | -0.141 | 13.531
16.5 | 1.334 | 0.04882 | -0.166 | 27.33
17 | 1.24 | 0.10556 | -0.135 | 11.745
17.5 | 1.27 | 0.10342 | -0.137 | 12.285
18 | 1.252 | 0.13769 | -0.115 | 9.092
18.5 | 1.306 | 0.12273 | -0.132 | 10.645
19 | 1.3 | 0.15328 | -0.116 | 8.483
19.5 | 1.326 | 0.16143 | -0.118 | 8.216
20 | 1.385 | 0.1375 | -0.135 | 10.071

## 112. Re 10M Mach 0.50 (2)
BIGFOIL.COM POLAR EXPORT
HL73-650
HL73-650 |  |  |  | Cl Max: | 1.5003 | at alpha= | 8.5 | deg
XFOIL ncrit=9 |  |  |  | L/D Max: | 1114.43 | at alpha= | -0.5 | deg
Re: | 10000000 |  |  | Cd Min: | 0.1509 | at alpha= | 13.5 | deg
Mach: | 0.5 |  |  | Cl=0 at alpha= | -5.6828 | deg
|  |  |  | @ Cl=0.1, Cd= | 0.0010389
|  |  |  | @ Cl=0.4, Cd= | 0.00067714
|  |  |  | @ Cl=0.6, Cd= | 0.00062452
alpha (deg) | Cl | Cd | Cm | Cl/Cd
-15 | -0.1983 | 0.14695 | -0.0666 | -1.3494
-14.5 | -0.1784 | 0.14233 | -0.073 | -1.2534
-14 | -0.1582 | 0.13624 | -0.0779 | -1.1612
-13.5 | -0.1379 | 0.12986 | -0.0825 | -1.0619
-13 | -0.1183 | 0.12324 | -0.0871 | -0.95992
-12.5 | -0.1551 | 0.12883 | -0.1022 | -1.2039
-12 | -0.0847 | 0.10913 | -0.0959 | -0.77614
-11.5 | -0.0701 | 0.10189 | -0.0995 | -0.688
-11 | -0.0625 | 0.09426 | -0.1018 | -0.66306
-10.5 | -0.0574 | 0.08708 | -0.1033 | -0.65916
-10 | -0.0431 | 0.08071 | -0.1056 | -0.53401
-9.5 | -0.0312 | 0.07361 | -0.1082 | -0.42386
-9 | -0.0245 | 0.06571 | -0.111 | -0.37285
-8.5 | -0.0191 | 0.05815 | -0.1135 | -0.32846
-8 | -0.0165 | 0.05047 | -0.1162 | -0.32693
-7.5 | -0.022 | 0.04251 | -0.119 | -0.51753
-7 | -0.0271 | 0.0361 | -0.1204 | -0.75069
-6.5 | -0.0441 | 0.02763 | -0.1261 | -1.5961
-6 | -0.0269 | 0.01726 | -0.1454 | -1.5585
-5.5 | 0.0155 | 0.00473 | -0.1723 | 3.277
-5 | 0.0714 | 0.00115 | -0.1813 | 62.087
-4.5 | 0.1409 | 0.00088 | -0.1803 | 160.1136
-4 | 0.2109 | 0.0008 | -0.1792 | 263.625
-3.5 | 0.2802 | 0.00073 | -0.1785 | 383.8356
-3 | 0.3483 | 0.00069 | -0.178 | 504.7826
-1.5 | 0.5493 | 0.00064 | -0.1773 | 858.2812
-1 | 0.6148 | 0.00062 | -0.1771 | 991.6129
-0.5 | 0.6798 | 0.00061 | -0.1769 | 1114.4262
0 | 0.7528 | 0.00455 | -0.18 | 165.4505
0.5 | 0.8013 | 0.00548 | -0.1766 | 146.2226
1.5 | 0.911 | 0.00667 | -0.1721 | 136.5817
2 | 0.9732 | 0.00685 | -0.171 | 142.073
2.5 | 1.0213 | 0.00762 | -0.1673 | 134.0289
3 | 1.078 | 0.00802 | -0.1649 | 134.414
3.5 | 1.1286 | 0.00862 | -0.1612 | 130.9281
4 | 1.1824 | 0.00897 | -0.1579 | 131.8172
4.5 | 1.2267 | 0.0095 | -0.1524 | 129.1263
5 | 1.2733 | 0.00982 | -0.1472 | 129.664
5.5 | 1.3214 | 0.01037 | -0.142 | 127.4253
6 | 1.3699 | 0.01098 | -0.1368 | 124.7632
6.5 | 1.4147 | 0.01182 | -0.1307 | 119.687
7 | 1.458 | 0.01282 | -0.1243 | 113.7285
7.5 | 1.488 | 0.01457 | -0.1157 | 102.1277
8 | 1.5001 | 0.01751 | -0.1051 | 85.671
8.5 | 1.5003 | 0.02195 | -0.094 | 68.3508
9 | 1.497 | 0.02791 | -0.0842 | 53.6367
10 | 1.4557 | 0.04647 | -0.0748 | 31.3256
10.5 | 1.4172 | 0.05743 | -0.0729 | 24.677
11 | 1.374 | 0.06892 | -0.0725 | 19.9362
11.5 | 1.3315 | 0.08242 | -0.0761 | 16.1551
12 | 1.2926 | 0.0984 | -0.0843 | 13.1362
12.5 | 1.2617 | 0.11615 | -0.0958 | 10.8627
13 | 1.2391 | 0.13413 | -0.107 | 9.2381
13.5 | 1.2229 | 0.1509 | -0.1166 | 8.104

## 113. Re 12M Mach 0.00 (1)
BIGFOIL.COM POLAR EXPORT
HL73-650
HL73-650 |  |  |  | Cl Max: | 1.428 | at alpha= | 9 | deg
JavaFoil+Calcfoil stall+Eppler ext transition |  |  |  | L/D Max: | 170.806 | at alpha= | 3 | deg
Re: | 12000000 |  |  | Cd Min: | 0.0027 | at alpha= | -5 | deg
Mach: | 0 |  |  | Cl=0 at alpha= | -5.8636 | deg
|  |  |  | @ Cl=0.1, Cd= | 0.0027026
|  |  |  | @ Cl=0.4, Cd= | 0.0032414
|  |  |  | @ Cl=0.6, Cd= | 0.0047581
alpha (deg) | Cl | Cd | Cm | Cl/Cd
-17 | -0.21 | 0.13028 | -0.066 | -1.613
-16.5 | -0.22 | 0.12335 | -0.066 | -1.782
-16 | -0.229 | 0.11725 | -0.066 | -1.956
-15.5 | -0.239 | 0.11232 | -0.066 | -2.126
-15 | -0.248 | 0.10744 | -0.066 | -2.309
-14.5 | -0.257 | 0.10248 | -0.066 | -2.507
-14 | -0.265 | 0.09691 | -0.066 | -2.735
-13.5 | -0.272 | 0.09141 | -0.066 | -2.977
-13 | -0.278 | 0.08582 | -0.067 | -3.237
-12.5 | -0.282 | 0.08133 | -0.068 | -3.465
-12 | -0.283 | 0.07648 | -0.068 | -3.707
-11.5 | -0.282 | 0.07216 | -0.069 | -3.915
-11 | -0.278 | 0.06795 | -0.07 | -4.096
-10.5 | -0.27 | 0.06408 | -0.07 | -4.221
-10 | -0.259 | 0.06021 | -0.071 | -4.297
-9.5 | -0.244 | 0.0541 | -0.081 | -4.512
-9 | -0.224 | 0.05033 | -0.083 | -4.443
-8.5 | -0.199 | 0.04663 | -0.085 | -4.258
-8 | -0.171 | 0.03898 | -0.097 | -4.398
-7.5 | -0.155 | 0.01032 | -0.133 | -15.008
-7 | -0.118 | 0.00579 | -0.143 | -20.461
-6.5 | -0.068 | 0.00541 | -0.144 | -12.659
-6 | -0.015 | 0.00275 | -0.144 | -5.603
-5.5 | 0.04 | 0.00272 | -0.145 | 14.751
-5 | 0.097 | 0.0027 | -0.145 | 36.06
-4.5 | 0.155 | 0.00275 | -0.145 | 56.343
-4 | 0.213 | 0.00277 | -0.146 | 77.047
-3.5 | 0.272 | 0.0028 | -0.146 | 96.921
-3 | 0.331 | 0.00285 | -0.146 | 116.06
-2.5 | 0.389 | 0.00293 | -0.147 | 132.751
-2 | 0.448 | 0.0046 | -0.147 | 97.36
-1.5 | 0.506 | 0.00474 | -0.147 | 106.708
-1 | 0.565 | 0.00439 | -0.148 | 128.815
-0.5 | 0.623 | 0.005 | -0.148 | 124.574
0 | 0.683 | 0.00456 | -0.148 | 149.634
0.5 | 0.741 | 0.00519 | -0.149 | 142.779
1 | 0.797 | 0.00531 | -0.149 | 150.042
1.5 | 0.854 | 0.00556 | -0.149 | 153.662
2 | 0.912 | 0.00569 | -0.15 | 160.111
2.5 | 0.969 | 0.00584 | -0.15 | 165.879
3 | 1.025 | 0.006 | -0.15 | 170.806
3.5 | 1.079 | 0.00654 | -0.151 | 165.092
4 | 1.131 | 0.00681 | -0.151 | 166.244
4.5 | 1.181 | 0.00743 | -0.151 | 158.938
5 | 1.228 | 0.00776 | -0.152 | 158.172
5.5 | 1.272 | 0.00807 | -0.152 | 157.51
6 | 1.311 | 0.00843 | -0.152 | 155.509
6.5 | 1.347 | 0.00876 | -0.153 | 153.628
7 | 1.377 | 0.01024 | -0.153 | 134.423
7.5 | 1.393 | 0.01072 | -0.152 | 130.021
8 | 1.411 | 0.01129 | -0.153 | 124.927
8.5 | 1.423 | 0.01184 | -0.153 | 120.155
9 | 1.428 | 0.01241 | -0.153 | 115.054
9.5 | 1.427 | 0.01341 | -0.153 | 106.397
10 | 1.401 | 0.01415 | -0.153 | 99.007
10.5 | 1.366 | 0.01472 | -0.153 | 92.757
11 | 1.323 | 0.01555 | -0.153 | 85.078
11.5 | 1.273 | 0.01626 | -0.154 | 78.299
12 | 1.218 | 0.01696 | -0.153 | 71.805
12.5 | 1.159 | 0.01791 | -0.153 | 64.685
13 | 1.096 | 0.01928 | -0.153 | 56.867
13.5 | 1.032 | 0.02085 | -0.153 | 49.498
14 | 0.97 | 0.02169 | -0.153 | 44.732

## 114. Re 12M Mach 0.00 (2)
BIGFOIL.COM POLAR EXPORT
HL73-650
HL73-650 |  |  |  | Cl Max: | 2.0412 | at alpha= | 19 | deg
XFOIL ncrit=9 |  |  |  | L/D Max: | 141.288 | at alpha= | 9 | deg
Re: | 12000000 |  |  | Cd Min: | 0.05462 | at alpha= | 20 | deg
Mach: | 0 |  |  | Cl=0 at alpha= | -5.7549 | deg
|  |  |  | @ Cl=0.1, Cd= | 0.0051138
|  |  |  | @ Cl=0.4, Cd= | 0.0044439
|  |  |  | @ Cl=0.6, Cd= | 0.0045263
alpha (deg) | Cl | Cd | Cm | Cl/Cd
-15.5 | -0.9906 | 0.02437 | -0.1506 | -40.6483
-15 | -0.9526 | 0.02204 | -0.1522 | -43.2214
-14.5 | -0.917 | 0.0188 | -0.1539 | -48.7766
-14 | -0.8723 | 0.017 | -0.1546 | -51.3118
-13.5 | -0.8245 | 0.01548 | -0.1551 | -53.2623
-13 | -0.774 | 0.01439 | -0.1556 | -53.7874
-12.5 | -0.7236 | 0.01319 | -0.1559 | -54.8597
-12 | -0.6716 | 0.01236 | -0.1561 | -54.3366
-11.5 | -0.6189 | 0.01153 | -0.1563 | -53.6774
-11 | -0.5661 | 0.01079 | -0.1564 | -52.4652
-10.5 | -0.5129 | 0.01016 | -0.1565 | -50.4823
-10 | -0.4593 | 0.00968 | -0.1565 | -47.4483
-9.5 | -0.4073 | 0.00909 | -0.1562 | -44.8075
-9 | -0.3548 | 0.00868 | -0.1559 | -40.8756
-8.5 | -0.3013 | 0.00817 | -0.1558 | -36.8788
-6.5 | -0.0826 | 0.0061 | -0.1556 | -13.541
-6 | -0.0273 | 0.00569 | -0.1555 | -4.7979
-5.5 | 0.0284 | 0.00534 | -0.1555 | 5.3184
-5 | 0.0845 | 0.00518 | -0.1556 | 16.3127
-4.5 | 0.1407 | 0.00494 | -0.1556 | 28.4818
-4 | 0.1966 | 0.00471 | -0.1557 | 41.741
-3.5 | 0.2528 | 0.00458 | -0.1558 | 55.1965
-3 | 0.3094 | 0.00449 | -0.1559 | 68.9087
-2.5 | 0.3656 | 0.00445 | -0.156 | 82.1573
-2 | 0.4216 | 0.00444 | -0.156 | 94.955
-1.5 | 0.4776 | 0.00441 | -0.156 | 108.2993
-1 | 0.533 | 0.00437 | -0.1559 | 121.968
-0.5 | 0.5871 | 0.00439 | -0.1556 | 133.7358
0 | 0.6363 | 0.00491 | -0.1544 | 129.5927
0.5 | 0.6862 | 0.00541 | -0.1534 | 126.8392
1 | 0.7358 | 0.00593 | -0.1523 | 124.0809
2 | 0.8417 | 0.00626 | -0.1514 | 134.4569
2.5 | 0.8898 | 0.00685 | -0.15 | 129.8978
3 | 0.9408 | 0.00717 | -0.1492 | 131.2134
3.5 | 0.9896 | 0.00752 | -0.148 | 131.5957
4 | 1.0412 | 0.00776 | -0.1473 | 134.1753
4.5 | 1.0883 | 0.0081 | -0.1459 | 134.358
5 | 1.1387 | 0.00839 | -0.1449 | 135.7211
6 | 1.2394 | 0.00895 | -0.1432 | 138.4804
6.5 | 1.2886 | 0.00925 | -0.1422 | 139.3081
7 | 1.3362 | 0.00966 | -0.1408 | 138.323
8.5 | 1.4752 | 0.01078 | -0.1363 | 136.846
9 | 1.5358 | 0.01087 | -0.1383 | 141.2879
9.5 | 1.5928 | 0.01148 | -0.1396 | 138.7456
10.5 | 1.6764 | 0.01273 | -0.1352 | 131.6889
11 | 1.7122 | 0.01335 | -0.1318 | 128.2547
11.5 | 1.747 | 0.014 | -0.1284 | 124.7857
12 | 1.7804 | 0.01478 | -0.1249 | 120.4601
12.5 | 1.8091 | 0.01584 | -0.1207 | 114.2109
13 | 1.8357 | 0.01705 | -0.1164 | 107.6657
13.5 | 1.8645 | 0.01815 | -0.1127 | 102.7273
14 | 1.8919 | 0.01936 | -0.1089 | 97.7221
14.5 | 1.9165 | 0.02078 | -0.1049 | 92.2281
15 | 1.9398 | 0.0223 | -0.101 | 86.9865
15.5 | 1.9606 | 0.02403 | -0.0971 | 81.5897
16 | 1.9799 | 0.02597 | -0.0932 | 76.238
16.5 | 1.9964 | 0.02815 | -0.0893 | 70.9201
17 | 2.012 | 0.03053 | -0.0858 | 65.9024
17.5 | 2.0216 | 0.03348 | -0.082 | 60.3823
18 | 2.0316 | 0.03663 | -0.0788 | 55.4627
18.5 | 2.0379 | 0.04026 | -0.0757 | 50.6185
19 | 2.0412 | 0.04439 | -0.0729 | 45.9833
19.5 | 2.0401 | 0.04909 | -0.0704 | 41.5584
20 | 2.0328 | 0.05462 | -0.0681 | 37.2171

## 115. Re 12M Mach 0.10 (1)
BIGFOIL.COM POLAR EXPORT
HL73-650
HL73-650 |  |  |  | Cl Max: | 1.423 | at alpha= | 9 | deg
JavaFoil+Calcfoil stall+Eppler ext transition |  |  |  | L/D Max: | 170.932 | at alpha= | 3 | deg
Re: | 12000000 |  |  | Cd Min: | 0.00269 | at alpha= | -5.5 | deg
Mach: | 0.1 |  |  | Cl=0 at alpha= | -5.8636 | deg
|  |  |  | @ Cl=0.1, Cd= | 0.0027203
|  |  |  | @ Cl=0.4, Cd= | 0.0031454
|  |  |  | @ Cl=0.6, Cd= | 0.0046876
alpha (deg) | Cl | Cd | Cm | Cl/Cd
-16.5 | -0.185 | 0.12569 | -0.066 | -1.473
-16 | -0.196 | 0.11811 | -0.066 | -1.661
-15.5 | -0.207 | 0.11263 | -0.066 | -1.84
-15 | -0.218 | 0.1078 | -0.066 | -2.025
-14.5 | -0.229 | 0.10259 | -0.066 | -2.234
-14 | -0.239 | 0.09698 | -0.066 | -2.469
-13.5 | -0.249 | 0.09247 | -0.066 | -2.691
-13 | -0.257 | 0.08667 | -0.067 | -2.965
-12.5 | -0.263 | 0.08213 | -0.067 | -3.208
-12 | -0.268 | 0.0773 | -0.068 | -3.464
-11.5 | -0.269 | 0.07299 | -0.068 | -3.69
-11 | -0.268 | 0.06854 | -0.069 | -3.905
-10.5 | -0.262 | 0.06462 | -0.07 | -4.057
-10 | -0.252 | 0.06061 | -0.071 | -4.166
-9.5 | -0.239 | 0.05518 | -0.079 | -4.337
-9 | -0.221 | 0.05099 | -0.082 | -4.326
-8.5 | -0.197 | 0.04721 | -0.084 | -4.165
-8 | -0.17 | 0.0401 | -0.096 | -4.241
-7.5 | -0.152 | 0.01317 | -0.13 | -11.51
-7 | -0.118 | 0.00582 | -0.144 | -20.329
-6.5 | -0.069 | 0.00544 | -0.144 | -12.6
-6 | -0.015 | 0.00521 | -0.145 | -2.967
-5.5 | 0.04 | 0.00269 | -0.145 | 14.936
-5 | 0.098 | 0.00272 | -0.146 | 35.909
-4.5 | 0.156 | 0.00273 | -0.146 | 56.967
-4 | 0.214 | 0.00277 | -0.146 | 77.199
-3.5 | 0.273 | 0.00278 | -0.147 | 98.379
-3 | 0.332 | 0.00282 | -0.147 | 117.786
-2.5 | 0.391 | 0.00288 | -0.147 | 135.647
-2 | 0.45 | 0.00462 | -0.148 | 97.356
-1.5 | 0.509 | 0.00477 | -0.148 | 106.669
-1 | 0.568 | 0.00434 | -0.148 | 130.992
-0.5 | 0.626 | 0.00497 | -0.149 | 126.076
0 | 0.686 | 0.00457 | -0.149 | 150.242
0.5 | 0.745 | 0.00521 | -0.15 | 142.933
1 | 0.801 | 0.00534 | -0.15 | 149.869
1.5 | 0.859 | 0.00554 | -0.15 | 155.042
2 | 0.916 | 0.00573 | -0.151 | 160.04
2.5 | 0.973 | 0.00586 | -0.151 | 166.054
3 | 1.03 | 0.00603 | -0.151 | 170.932
3.5 | 1.085 | 0.00658 | -0.152 | 164.849
4 | 1.137 | 0.00685 | -0.152 | 165.969
4.5 | 1.187 | 0.00742 | -0.152 | 159.848
5 | 1.233 | 0.00777 | -0.153 | 158.683
5.5 | 1.277 | 0.00808 | -0.153 | 158.045
6 | 1.316 | 0.00849 | -0.153 | 155.009
6.5 | 1.351 | 0.00883 | -0.153 | 152.982
7 | 1.373 | 0.01036 | -0.153 | 132.518
7.5 | 1.395 | 0.01081 | -0.153 | 129.014
8 | 1.411 | 0.01187 | -0.153 | 118.838
8.5 | 1.42 | 0.01197 | -0.153 | 118.63
9 | 1.423 | 0.01299 | -0.154 | 109.487
9.5 | 1.418 | 0.0136 | -0.154 | 104.23
10 | 1.387 | 0.01439 | -0.154 | 96.378
10.5 | 1.346 | 0.01493 | -0.154 | 90.17
11 | 1.297 | 0.01567 | -0.154 | 82.771
11.5 | 1.24 | 0.0165 | -0.154 | 75.174
12 | 1.178 | 0.01722 | -0.154 | 68.394
12.5 | 1.112 | 0.01839 | -0.154 | 60.457
13 | 1.043 | 0.01956 | -0.154 | 53.338
13.5 | 0.97 | 0.02198 | -0.153 | 44.113
14 | 0.903 | 0.02252 | -0.153 | 40.127

## 116. Re 12M Mach 0.10 (2)
BIGFOIL.COM POLAR EXPORT
HL73-650
HL73-650 |  |  |  | Cl Max: | 2.0186 | at alpha= | 18 | deg
XFOIL ncrit=9 |  |  |  | L/D Max: | 139.269 | at alpha= | 6.5 | deg
Re: | 12000000 |  |  | Cd Min: | 0.06681 | at alpha= | 20 | deg
Mach: | 0.1 |  |  | Cl=0 at alpha= | -5.7478 | deg
|  |  |  | @ Cl=0.1, Cd= | 0.0050985
|  |  |  | @ Cl=0.4, Cd= | 0.0044506
|  |  |  | @ Cl=0.6, Cd= | 0.004491
alpha (deg) | Cl | Cd | Cm | Cl/Cd
-14.5 | -0.9003 | 0.02507 | -0.153 | -35.9114
-14 | -0.8727 | 0.02033 | -0.1561 | -42.9267
-13.5 | -0.8302 | 0.01773 | -0.1572 | -46.8246
-13 | -0.781 | 0.0161 | -0.1577 | -48.5093
-12.5 | -0.7315 | 0.01443 | -0.1581 | -50.693
-12 | -0.6794 | 0.01335 | -0.1582 | -50.8914
-11.5 | -0.6263 | 0.01232 | -0.1584 | -50.836
-11 | -0.5729 | 0.01144 | -0.1584 | -50.0787
-10.5 | -0.519 | 0.0107 | -0.1583 | -48.5047
-10 | -0.4648 | 0.01016 | -0.1582 | -45.748
-9.5 | -0.4123 | 0.00948 | -0.1578 | -43.4916
-9 | -0.3592 | 0.00901 | -0.1574 | -39.8668
-8.5 | -0.305 | 0.00843 | -0.1572 | -36.1803
-8 | -0.2503 | 0.00782 | -0.1571 | -32.0077
-6.5 | -0.0841 | 0.00618 | -0.1567 | -13.6084
-6 | -0.0283 | 0.00573 | -0.1566 | -4.9389
-5.5 | 0.0278 | 0.00536 | -0.1565 | 5.1866
-4.5 | 0.141 | 0.00495 | -0.1566 | 28.4848
-4 | 0.1974 | 0.00472 | -0.1566 | 41.822
-3.5 | 0.2539 | 0.00458 | -0.1566 | 55.4367
-3 | 0.3109 | 0.00449 | -0.1567 | 69.2428
-2 | 0.4239 | 0.00444 | -0.1568 | 95.473
-1.5 | 0.4802 | 0.00441 | -0.1568 | 108.8889
-1 | 0.5359 | 0.00437 | -0.1567 | 122.6316
-0.5 | 0.5904 | 0.00439 | -0.1564 | 134.4875
0 | 0.6398 | 0.00491 | -0.1552 | 130.3055
0.5 | 0.6897 | 0.00543 | -0.1541 | 127.0166
1 | 0.7395 | 0.00595 | -0.153 | 124.2857
1.5 | 0.7933 | 0.00612 | -0.1526 | 129.6242
2 | 0.8461 | 0.00628 | -0.1521 | 134.7293
2.5 | 0.8943 | 0.00687 | -0.1507 | 130.1747
3 | 0.9457 | 0.00719 | -0.1498 | 131.5299
3.5 | 0.9947 | 0.00755 | -0.1486 | 131.7483
4 | 1.0465 | 0.00778 | -0.1479 | 134.5116
4.5 | 1.0938 | 0.00813 | -0.1463 | 134.5387
5 | 1.1445 | 0.00842 | -0.1454 | 135.9264
6 | 1.2457 | 0.00899 | -0.1435 | 138.5651
6.5 | 1.2952 | 0.0093 | -0.1424 | 139.2688
7 | 1.343 | 0.00972 | -0.1409 | 138.1687
8 | 1.4365 | 0.01055 | -0.1376 | 136.1611
8.5 | 1.4825 | 0.01088 | -0.136 | 136.2592
10 | 1.6428 | 0.01232 | -0.1366 | 133.3442
10.5 | 1.683 | 0.01291 | -0.1338 | 130.3641
11 | 1.7181 | 0.01357 | -0.1301 | 126.6102
11.5 | 1.753 | 0.01429 | -0.1266 | 122.6732
12 | 1.7854 | 0.0152 | -0.1227 | 117.4605
12.5 | 1.8118 | 0.01648 | -0.118 | 109.9393
14 | 1.8967 | 0.02012 | -0.1061 | 94.2694
14.5 | 1.9202 | 0.02169 | -0.1019 | 88.5293
15 | 1.9426 | 0.0234 | -0.0978 | 83.0171
15.5 | 1.962 | 0.02536 | -0.0936 | 77.3659
16 | 1.9796 | 0.02755 | -0.0895 | 71.8548
16.5 | 1.9942 | 0.03007 | -0.0856 | 66.3186
17 | 2.0057 | 0.03296 | -0.0817 | 60.8525
17.5 | 2.0142 | 0.03632 | -0.0781 | 55.457
18 | 2.0186 | 0.04022 | -0.0747 | 50.189
18.5 | 2.0182 | 0.04485 | -0.0716 | 44.9989
19 | 2.0158 | 0.04983 | -0.0689 | 40.4535
19.5 | 1.9916 | 0.05742 | -0.0662 | 34.6848
20 | 1.9527 | 0.06681 | -0.0637 | 29.2277

## 117. Re 12M Mach 0.25 (1)
BIGFOIL.COM POLAR EXPORT
HL73-650
HL73-650 |  |  |  | Cl Max: | 1.398 | at alpha= | 8 | deg
JavaFoil+Calcfoil stall+Eppler ext transition |  |  |  | L/D Max: | 175.383 | at alpha= | 3 | deg
Re: | 12000000 |  |  | Cd Min: | 0.0027 | at alpha= | -4 | deg
Mach: | 0.25 |  |  | Cl=0 at alpha= | -5.8597 | deg
|  |  |  | @ Cl=0.1, Cd= | 0.00484
|  |  |  | @ Cl=0.4, Cd= | 0.0027977
|  |  |  | @ Cl=0.6, Cd= | 0.02319
alpha (deg) | Cl | Cd | Cm | Cl/Cd
-14.5 | -0.049 | 0.1055 | -0.068 | -0.466
-14 | -0.046 | 0.10074 | -0.068 | -0.46
-13.5 | -0.044 | 0.09529 | -0.069 | -0.457
-13 | -0.041 | 0.08878 | -0.069 | -0.458
-12.5 | -0.064 | 0.08831 | -0.064 | -0.728
-12 | -0.116 | 0.08076 | -0.069 | -1.436
-11.5 | -0.147 | 0.07722 | -0.068 | -1.908
-11 | -0.171 | 0.07251 | -0.068 | -2.358
-10.5 | -0.188 | 0.06767 | -0.069 | -2.776
-10 | -0.197 | 0.06342 | -0.069 | -3.114
-9.5 | -0.2 | 0.05937 | -0.07 | -3.36
-9 | -0.194 | 0.05553 | -0.07 | -3.485
-8.5 | -0.18 | 0.05193 | -0.073 | -3.46
-8 | -0.159 | 0.0462 | -0.085 | -3.448
-7.5 | -0.131 | 0.04245 | -0.088 | -3.085
-7 | -0.099 | 0.03179 | -0.107 | -3.113
-6.5 | -0.069 | 0.00563 | -0.148 | -12.24
-6 | -0.016 | 0.00525 | -0.149 | -2.981
-5.5 | 0.041 | 0.00505 | -0.149 | 8.117
-5 | 0.1 | 0.00484 | -0.15 | 20.649
-4.5 | 0.159 | 0.00471 | -0.15 | 33.84
-4 | 0.22 | 0.0027 | -0.15 | 81.477
-3.5 | 0.28 | 0.0027 | -0.151 | 103.91
-3 | 0.341 | 0.00273 | -0.151 | 124.883
-2.5 | 0.402 | 0.0028 | -0.151 | 143.425
-2 | 0.462 | 0.00464 | -0.152 | 99.575
-1.5 | 0.523 | 0.0042 | -0.152 | 124.32
-1 | 0.584 | 0.00431 | -0.153 | 135.309
-0.5 | 0.643 | 0.00502 | -0.153 | 128.048
0 | 0.705 | 0.00451 | -0.153 | 156.372
0.5 | 0.765 | 0.00525 | -0.154 | 145.865
1 | 0.823 | 0.00538 | -0.154 | 153.016
1.5 | 0.882 | 0.00554 | -0.154 | 159.258
2 | 0.941 | 0.00575 | -0.155 | 163.801
2.5 | 1 | 0.0059 | -0.155 | 169.587
3 | 1.058 | 0.00603 | -0.155 | 175.383
3.5 | 1.114 | 0.00667 | -0.156 | 166.995
4 | 1.167 | 0.0069 | -0.156 | 169.143
4.5 | 1.217 | 0.00758 | -0.156 | 160.45
5 | 1.263 | 0.00863 | -0.157 | 146.392
5.5 | 1.305 | 0.00897 | -0.157 | 145.401
6 | 1.341 | 0.01055 | -0.157 | 127.111
6.5 | 1.363 | 0.01089 | -0.157 | 125.122
7 | 1.383 | 0.01141 | -0.157 | 121.205
7.5 | 1.396 | 0.01186 | -0.157 | 117.707
8 | 1.398 | 0.01241 | -0.157 | 112.617
8.5 | 1.39 | 0.0131 | -0.158 | 106.12
9 | 1.37 | 0.01399 | -0.158 | 97.968
9.5 | 1.339 | 0.01471 | -0.158 | 91.03
10 | 1.266 | 0.01543 | -0.158 | 82.066
10.5 | 1.176 | 0.01616 | -0.158 | 72.772
11 | 1.07 | 0.01715 | -0.158 | 62.374
11.5 | 0.951 | 0.01846 | -0.158 | 51.477
12 | 0.821 | 0.01994 | -0.157 | 41.157
12.5 | 0.682 | 0.02211 | -0.157 | 30.847
13 | 0.541 | 0.02319 | -0.157 | 23.316

## 118. Re 12M Mach 0.25 (2)
BIGFOIL.COM POLAR EXPORT
HL73-650
HL73-650 |  |  |  | Cl Max: | 1.8658 | at alpha= | 14 | deg
XFOIL ncrit=9 |  |  |  | L/D Max: | 138.904 | at alpha= | -0.5 | deg
Re: | 12000000 |  |  | Cd Min: | 0.23077 | at alpha= | -19.5 | deg
Mach: | 0.25 |  |  | Cl=0 at alpha= | -5.7066 | deg
|  |  |  | @ Cl=0.1, Cd= | 0.0052153
|  |  |  | @ Cl=0.4, Cd= | 0.0044686
|  |  |  | @ Cl=0.6, Cd= | 0.00438
alpha (deg) | Cl | Cd | Cm | Cl/Cd
-19.5 | -0.5248 | 0.23077 | -0.0065 | -2.2741
-19 | -0.4983 | 0.22295 | -0.0134 | -2.235
-18.5 | -0.4701 | 0.21469 | -0.021 | -2.1897
-18 | -0.4466 | 0.20613 | -0.0274 | -2.1666
-17.5 | -0.4221 | 0.19687 | -0.0341 | -2.1441
-17 | -0.3992 | 0.18801 | -0.0402 | -2.1233
-16.5 | -0.375 | 0.18183 | -0.0457 | -2.0624
-15.5 | -0.33 | 0.16844 | -0.0557 | -1.9592
-15 | -0.3133 | 0.16161 | -0.059 | -1.9386
-14.5 | -0.2942 | 0.15499 | -0.0625 | -1.8982
-14 | -0.2775 | 0.14828 | -0.0659 | -1.8715
-13.5 | -0.2641 | 0.14205 | -0.0679 | -1.8592
-13 | -0.2511 | 0.13558 | -0.0701 | -1.852
-12.5 | -0.2762 | 0.11708 | -0.0749 | -2.3591
-12 | -0.2565 | 0.11169 | -0.0782 | -2.2965
-10.5 | -0.1596 | 0.08662 | -0.1074 | -1.8425
-9.5 | -0.425 | 0.01717 | -0.1641 | -24.7525
-9 | -0.3769 | 0.01356 | -0.165 | -27.795
-8.5 | -0.3225 | 0.01142 | -0.1649 | -28.2399
-8 | -0.2662 | 0.00984 | -0.1646 | -27.0528
-7.5 | -0.2087 | 0.00862 | -0.1641 | -24.2111
-7 | -0.1506 | 0.00769 | -0.1636 | -19.5839
-6.5 | -0.0929 | 0.00672 | -0.163 | -13.8244
-6 | -0.0345 | 0.00601 | -0.1625 | -5.7404
-5.5 | 0.0243 | 0.00558 | -0.162 | 4.3548
-5 | 0.0833 | 0.00528 | -0.1617 | 15.7765
-4.5 | 0.1427 | 0.00505 | -0.1616 | 28.2574
-4 | 0.2014 | 0.00481 | -0.1614 | 41.8711
-3.5 | 0.2602 | 0.00463 | -0.1614 | 56.1987
-3 | 0.3192 | 0.00451 | -0.1614 | 70.7761
-2 | 0.4363 | 0.00445 | -0.1614 | 98.0449
-1 | 0.5521 | 0.00438 | -0.1612 | 126.0502
-0.5 | 0.6084 | 0.00438 | -0.1609 | 138.9041
0 | 0.6593 | 0.00489 | -0.1596 | 134.8262
0.5 | 0.7094 | 0.00549 | -0.1581 | 129.2168
1 | 0.7604 | 0.00603 | -0.1569 | 126.1028
1.5 | 0.816 | 0.00619 | -0.1565 | 131.8255
2 | 0.8704 | 0.00635 | -0.1558 | 137.0709
2.5 | 0.9189 | 0.00701 | -0.1541 | 131.0842
3 | 0.9723 | 0.00729 | -0.1532 | 133.3745
3.5 | 1.0224 | 0.00768 | -0.1516 | 133.125
4.5 | 1.1239 | 0.00832 | -0.1487 | 135.0841
5 | 1.1759 | 0.00861 | -0.1474 | 136.5738
5.5 | 1.2282 | 0.00892 | -0.1461 | 137.6906
6 | 1.28 | 0.00924 | -0.1447 | 138.5281
6.5 | 1.33 | 0.00963 | -0.1429 | 138.1101
7 | 1.3784 | 0.0101 | -0.1407 | 136.4752
7.5 | 1.4259 | 0.01059 | -0.1383 | 134.6459
8 | 1.4733 | 0.011 | -0.1358 | 133.9364
8.5 | 1.5179 | 0.01142 | -0.1328 | 132.9159
9 | 1.5781 | 0.0117 | -0.1334 | 134.8803
9.5 | 1.6377 | 0.01258 | -0.1337 | 130.1828
10 | 1.6762 | 0.01333 | -0.1295 | 125.7464
10.5 | 1.713 | 0.01422 | -0.1251 | 120.4641
11 | 1.7479 | 0.01529 | -0.1205 | 114.3165
11.5 | 1.7768 | 0.01675 | -0.115 | 106.0776
12 | 1.8035 | 0.01842 | -0.1094 | 97.9099
12.5 | 1.8294 | 0.02018 | -0.104 | 90.6541
13 | 1.8487 | 0.02245 | -0.098 | 82.3474
13.5 | 1.8627 | 0.02521 | -0.0919 | 73.8873
14 | 1.8658 | 0.02894 | -0.0852 | 64.4713
14.5 | 1.8532 | 0.03415 | -0.0781 | 54.2665
15 | 1.8299 | 0.04079 | -0.0719 | 44.8615
15.5 | 1.797 | 0.04904 | -0.067 | 36.6436
16 | 1.7585 | 0.05865 | -0.064 | 29.9829
16.5 | 1.7179 | 0.06914 | -0.0626 | 24.8467
17 | 1.6757 | 0.08112 | -0.0635 | 20.6571
17.5 | 1.6346 | 0.09555 | -0.0686 | 17.1073
18 | 1.6003 | 0.11083 | -0.0761 | 14.4392
18.5 | 1.566 | 0.12763 | -0.0859 | 12.2698
19 | 1.5357 | 0.14431 | -0.0963 | 10.6417

## 119. Re 12M Mach 0.50 (1)
BIGFOIL.COM POLAR EXPORT
HL73-650
HL73-650 |  |  |  | Cl Max: | 1.372 | at alpha= | 5.5 | deg
JavaFoil+Calcfoil stall+Eppler ext transition |  |  |  | L/D Max: | 168.259 | at alpha= | 0.5 | deg
Re: | 12000000 |  |  | Cd Min: | 0.00451 | at alpha= | -1.5 | deg
Mach: | 0.5 |  |  | Cl=0 at alpha= | -5.9048 | deg
|  |  |  | @ Cl=0.1, Cd= | 0.0078118
|  |  |  | @ Cl=0.4, Cd= | 0.0045582
|  |  |  | @ Cl=0.6, Cd= | 0.00455
alpha (deg) | Cl | Cd | Cm | Cl/Cd
-20 | -0.775 | 0.12573 | -0.103 | -6.165
-19.5 | -0.738 | 0.13846 | -0.092 | -5.333
-19 | -0.711 | 0.13638 | -0.091 | -5.213
-18.5 | -0.685 | 0.12697 | -0.092 | -5.395
-18 | -0.659 | 0.11693 | -0.093 | -5.634
-17.5 | -0.633 | 0.10989 | -0.094 | -5.757
-17 | -0.604 | 0.11764 | -0.091 | -5.133
-16.5 | -0.577 | 0.11093 | -0.091 | -5.203
-16 | -0.55 | 0.1137 | -0.09 | -4.838
-15.5 | -0.524 | 0.10361 | -0.092 | -5.056
-15 | -0.497 | 0.10502 | -0.091 | -4.728
-14.5 | -0.47 | 0.09393 | -0.093 | -5.007
-14 | -0.444 | 0.08661 | -0.095 | -5.126
-13.5 | -0.418 | 0.07993 | -0.097 | -5.225
-13 | -0.389 | 0.08126 | -0.093 | -4.787
-12.5 | -0.363 | 0.07265 | -0.098 | -5.001
-12 | -0.339 | 0.06304 | -0.106 | -5.383
-11.5 | -0.314 | 0.0566 | -0.11 | -5.541
-11 | -0.285 | 0.05611 | -0.108 | -5.074
-10.5 | -0.258 | 0.05144 | -0.11 | -5.013
-10 | -0.224 | 0.06007 | -0.082 | -3.731
-9.5 | -0.199 | 0.0532 | -0.097 | -3.742
-9 | -0.172 | 0.04987 | -0.098 | -3.445
-8.5 | -0.146 | 0.0424 | -0.11 | -3.453
-8 | -0.116 | 0.05315 | -0.077 | -2.175
-7.5 | -0.089 | 0.04856 | -0.078 | -1.826
-7 | -0.062 | 0.04465 | -0.081 | -1.382
-6.5 | -0.035 | 0.04575 | -0.077 | -0.756
-6 | -0.008 | 0.04238 | -0.077 | -0.179
-5.5 | 0.034 | 0.03074 | -0.113 | 1.121
-5 | 0.107 | 0.00538 | -0.167 | 19.908
-4.5 | 0.174 | 0.00505 | -0.168 | 34.499
-4 | 0.242 | 0.00478 | -0.168 | 50.665
-3.5 | 0.311 | 0.00464 | -0.168 | 66.982
-3 | 0.38 | 0.00457 | -0.169 | 82.98
-2.5 | 0.448 | 0.00453 | -0.169 | 98.889
-2 | 0.516 | 0.00498 | -0.17 | 103.72
-1.5 | 0.584 | 0.00451 | -0.17 | 129.508
-1 | 0.652 | 0.00468 | -0.171 | 139.252
-0.5 | 0.719 | 0.00546 | -0.171 | 131.797
0 | 0.789 | 0.0056 | -0.171 | 140.87
0.5 | 0.855 | 0.00508 | -0.172 | 168.259
1 | 0.919 | 0.00595 | -0.172 | 154.646
1.5 | 0.986 | 0.00706 | -0.173 | 139.655
2 | 1.051 | 0.0064 | -0.173 | 164.368
2.5 | 1.116 | 0.00666 | -0.173 | 167.546
3 | 1.18 | 0.00802 | -0.174 | 147.112
3.5 | 1.24 | 0.00942 | -0.174 | 131.643
4 | 1.287 | 0.00987 | -0.173 | 130.352
4.5 | 1.331 | 0.01087 | -0.174 | 122.475
5 | 1.363 | 0.01147 | -0.174 | 118.798
5.5 | 1.372 | 0.01215 | -0.174 | 112.953
6 | 1.338 | 0.01293 | -0.174 | 103.549
6.5 | 1.166 | 0.01355 | -0.174 | 86.066
7 | 0.84 | 0.01436 | -0.175 | 58.504
7.5 | 0.871 | 0.01589 | -0.175 | 54.806
8 | 0.901 | 0.01713 | -0.175 | 52.582
8.5 | 0.925 | 0.0197 | -0.174 | 46.965
9 | 0.962 | 0.018 | -0.175 | 53.456
9.5 | 0.991 | 0.0201 | -0.175 | 49.306
10 | 1.005 | 0.0245 | -0.172 | 41.023
10.5 | 1.038 | 0.02432 | -0.173 | 42.693

## 120. Re 12M Mach 0.50 (2)
BIGFOIL.COM POLAR EXPORT
HL73-650
HL73-650 |  |  |  | Cl Max: | 1.5107 | at alpha= | 8 | deg
XFOIL ncrit=9 |  |  |  | L/D Max: | 160 | at alpha= | 0 | deg
Re: | 12000000 |  |  | Cd Min: | 0.24196 | at alpha= | -19.5 | deg
Mach: | 0.5 |  |  | Cl=0 at alpha= | -5.8441 | deg
|  |  |  | @ Cl=0.1, Cd= | 0.0064314
|  |  |  | @ Cl=0.4, Cd= | 0.0046001
|  |  |  | @ Cl=0.6, Cd= | 0.0044472
alpha (deg) | Cl | Cd | Cm | Cl/Cd
-19.5 | -0.5229 | 0.24196 | -0.0189 | -2.1611
-19 | -0.4905 | 0.23275 | -0.0273 | -2.1074
-17.5 | -0.3029 | 0.17625 | -0.038 | -1.7186
-17 | -0.283 | 0.16961 | -0.0437 | -1.6685
-16.5 | -0.2634 | 0.16296 | -0.0494 | -1.6163
-16 | -0.3055 | 0.1776 | -0.0745 | -1.7202
-14.5 | -0.2288 | 0.15593 | -0.09 | -1.4673
-14 | -0.2073 | 0.1487 | -0.0942 | -1.3941
-13.5 | -0.1921 | 0.14239 | -0.0959 | -1.3491
-13 | -0.1759 | 0.1357 | -0.0983 | -1.2962
-12.5 | -0.1573 | 0.12916 | -0.1013 | -1.2179
-12 | -0.1437 | 0.12278 | -0.1029 | -1.1704
-11.5 | -0.13 | 0.1157 | -0.1057 | -1.1236
-11 | -0.116 | 0.10785 | -0.1091 | -1.0756
-10.5 | -0.0983 | 0.09956 | -0.1143 | -0.98734
-10 | -0.0715 | 0.09197 | -0.1212 | -0.77743
-9.5 | -0.0596 | 0.08566 | -0.1237 | -0.69577
-8.5 | -0.0378 | 0.07318 | -0.1286 | -0.51653
-7.5 | -0.0353 | 0.05938 | -0.1338 | -0.59448
-7 | -0.0366 | 0.05464 | -0.1331 | -0.66984
-6.5 | -0.0412 | 0.0447 | -0.1433 | -0.9217
-6 | -0.0125 | 0.03265 | -0.1637 | -0.38285
-5.5 | 0.0276 | 0.01641 | -0.1835 | 1.6819
-5 | 0.0754 | 0.0069 | -0.187 | 10.9275
-4.5 | 0.1447 | 0.00558 | -0.185 | 25.9319
-4 | 0.2159 | 0.00519 | -0.1837 | 41.5992
-3.5 | 0.2857 | 0.00488 | -0.1827 | 58.5451
-3 | 0.3542 | 0.00466 | -0.182 | 76.0086
-2.5 | 0.423 | 0.00457 | -0.1817 | 92.5602
-2 | 0.4903 | 0.00455 | -0.1814 | 107.7582
-1.5 | 0.5577 | 0.00446 | -0.1812 | 125.0448
-1 | 0.6236 | 0.00444 | -0.1809 | 140.4505
-0.5 | 0.6887 | 0.00446 | -0.1805 | 154.417
0 | 0.7488 | 0.00468 | -0.1793 | 160
0.5 | 0.7944 | 0.0058 | -0.1754 | 136.9655
1 | 0.8505 | 0.00635 | -0.1734 | 133.937
1.5 | 0.9134 | 0.00651 | -0.1726 | 140.3072
2 | 0.9747 | 0.00675 | -0.1713 | 144.4
2.5 | 1.0225 | 0.00754 | -0.1675 | 135.6101
3 | 1.0807 | 0.00787 | -0.1654 | 137.3189
3.5 | 1.133 | 0.00845 | -0.1619 | 134.0828
4 | 1.1839 | 0.00891 | -0.1581 | 132.8732
4.5 | 1.2366 | 0.00932 | -0.1542 | 132.6824
5 | 1.2822 | 0.00955 | -0.1487 | 134.2618
5.5 | 1.3312 | 0.01003 | -0.1437 | 132.7218
6 | 1.3798 | 0.01061 | -0.1384 | 130.0471
6.5 | 1.4256 | 0.01138 | -0.1324 | 125.2724
7 | 1.4661 | 0.01247 | -0.1253 | 117.5702
7.5 | 1.5006 | 0.01399 | -0.1173 | 107.2623
8 | 1.5107 | 0.01695 | -0.1061 | 89.1268
8.5 | 1.5103 | 0.02135 | -0.0947 | 70.74
9 | 1.5067 | 0.02728 | -0.0847 | 55.2309
10 | 1.4531 | 0.04315 | -0.0694 | 33.6756
10.5 | 1.419 | 0.05575 | -0.0707 | 25.4529
11 | 1.3769 | 0.06888 | -0.0728 | 19.9898
11.5 | 1.3339 | 0.08209 | -0.0759 | 16.2492
12 | 1.2948 | 0.09783 | -0.0838 | 13.2352
12.5 | 1.264 | 0.11541 | -0.0951 | 10.9523
13 | 1.2416 | 0.13332 | -0.1064 | 9.3129

## 121. Re 14M Mach 0.00 (1)
BIGFOIL.COM POLAR EXPORT
HL73-650
HL73-650 |  |  |  | Cl Max: | 1.429 | at alpha= | 9 | deg
JavaFoil+Calcfoil stall+Eppler ext transition |  |  |  | L/D Max: | 174.332 | at alpha= | 3 | deg
Re: | 14000000 |  |  | Cd Min: | 0.00269 | at alpha= | -5 | deg
Mach: | 0 |  |  | Cl=0 at alpha= | -5.8636 | deg
|  |  |  | @ Cl=0.1, Cd= | 0.002691
|  |  |  | @ Cl=0.4, Cd= | 0.0044624
|  |  |  | @ Cl=0.6, Cd= | 0.0046419
alpha (deg) | Cl | Cd | Cm | Cl/Cd
-17 | -0.21 | 0.12882 | -0.066 | -1.632
-16.5 | -0.22 | 0.12264 | -0.066 | -1.792
-16 | -0.229 | 0.11653 | -0.066 | -1.968
-15.5 | -0.239 | 0.11193 | -0.066 | -2.134
-15 | -0.248 | 0.10648 | -0.066 | -2.33
-14.5 | -0.257 | 0.10173 | -0.066 | -2.525
-14 | -0.265 | 0.09595 | -0.066 | -2.762
-13.5 | -0.272 | 0.09104 | -0.067 | -2.989
-13 | -0.278 | 0.08571 | -0.067 | -3.241
-12.5 | -0.282 | 0.08075 | -0.068 | -3.491
-12 | -0.284 | 0.0762 | -0.069 | -3.722
-11.5 | -0.283 | 0.07166 | -0.07 | -3.944
-11 | -0.278 | 0.06743 | -0.071 | -4.13
-10.5 | -0.271 | 0.06362 | -0.071 | -4.254
-10 | -0.26 | 0.05806 | -0.079 | -4.479
-9.5 | -0.244 | 0.05376 | -0.081 | -4.542
-9 | -0.224 | 0.05001 | -0.083 | -4.474
-8.5 | -0.199 | 0.0458 | -0.087 | -4.344
-8 | -0.172 | 0.03781 | -0.099 | -4.548
-7.5 | -0.164 | 0.00618 | -0.143 | -26.581
-7 | -0.118 | 0.00561 | -0.143 | -21.118
-6.5 | -0.068 | 0.00533 | -0.144 | -12.84
-6 | -0.015 | 0.00272 | -0.144 | -5.653
-5.5 | 0.04 | 0.00271 | -0.145 | 14.781
-5 | 0.097 | 0.00269 | -0.145 | 36.157
-4.5 | 0.155 | 0.00271 | -0.145 | 57.171
-4 | 0.213 | 0.00276 | -0.146 | 77.354
-3.5 | 0.272 | 0.00282 | -0.146 | 96.508
-3 | 0.331 | 0.00286 | -0.146 | 115.707
-2.5 | 0.389 | 0.00444 | -0.147 | 87.687
-2 | 0.448 | 0.00456 | -0.147 | 98.273
-1.5 | 0.506 | 0.00417 | -0.147 | 121.351
-1 | 0.565 | 0.00431 | -0.148 | 131.139
-0.5 | 0.623 | 0.00486 | -0.148 | 128.116
0 | 0.683 | 0.00448 | -0.148 | 152.446
0.5 | 0.741 | 0.0051 | -0.149 | 145.342
1 | 0.797 | 0.00521 | -0.149 | 152.877
1.5 | 0.854 | 0.0054 | -0.149 | 158.138
2 | 0.912 | 0.00559 | -0.15 | 163.203
2.5 | 0.969 | 0.00571 | -0.15 | 169.718
3 | 1.025 | 0.00588 | -0.15 | 174.332
3.5 | 1.079 | 0.00641 | -0.151 | 168.385
4 | 1.131 | 0.00666 | -0.151 | 169.767
4.5 | 1.181 | 0.00722 | -0.151 | 163.553
5 | 1.228 | 0.00755 | -0.152 | 162.702
5.5 | 1.272 | 0.00785 | -0.152 | 161.96
6 | 1.311 | 0.00823 | -0.152 | 159.317
6.5 | 1.347 | 0.00855 | -0.153 | 157.508
7 | 1.377 | 0.00998 | -0.153 | 137.891
7.5 | 1.394 | 0.01043 | -0.153 | 133.615
8 | 1.412 | 0.01099 | -0.153 | 128.501
8.5 | 1.423 | 0.01152 | -0.153 | 123.515
9 | 1.429 | 0.01208 | -0.153 | 118.289
9.5 | 1.427 | 0.01264 | -0.153 | 112.903
10 | 1.401 | 0.01378 | -0.153 | 101.677
10.5 | 1.366 | 0.01437 | -0.153 | 95.093
11 | 1.323 | 0.01513 | -0.154 | 87.452
11.5 | 1.274 | 0.01582 | -0.154 | 80.536
12 | 1.218 | 0.01684 | -0.154 | 72.33
12.5 | 1.159 | 0.01751 | -0.153 | 66.219
13 | 1.098 | 0.01853 | -0.153 | 59.244
13.5 | 1.034 | 0.02018 | -0.153 | 51.228
14 | 0.971 | 0.02114 | -0.153 | 45.956

## 122. Re 14M Mach 0.00 (2)
BIGFOIL.COM POLAR EXPORT
HL73-650
HL73-650 |  |  |  | Cl Max: | 2.0628 | at alpha= | 19 | deg
XFOIL ncrit=9 |  |  |  | L/D Max: | 142.898 | at alpha= | 6.5 | deg
Re: | 14000000 |  |  | Cd Min: | 0.05297 | at alpha= | 20 | deg
Mach: | 0 |  |  | Cl=0 at alpha= | -99 | deg
|  |  |  | @ Cl=0.1, Cd= | 0.0049647
|  |  |  | @ Cl=0.4, Cd= | 0.0043516
|  |  |  | @ Cl=0.6, Cd= | 0.0048887
alpha (deg) | Cl | Cd | Cm | Cl/Cd
-5.5 | 0.0282 | 0.00522 | -0.1555 | 5.4023
-4.5 | 0.1407 | 0.00482 | -0.1557 | 29.1909
-4 | 0.1967 | 0.00462 | -0.1557 | 42.5758
-3.5 | 0.2531 | 0.00446 | -0.1558 | 56.7489
-3 | 0.3093 | 0.0044 | -0.1559 | 70.2955
-2 | 0.4217 | 0.00434 | -0.156 | 97.1659
-1.5 | 0.4771 | 0.00435 | -0.1559 | 109.6782
-1 | 0.5318 | 0.00438 | -0.1557 | 121.4155
1 | 0.7356 | 0.0059 | -0.1523 | 124.678
1.5 | 0.7898 | 0.00602 | -0.152 | 131.196
2 | 0.8423 | 0.00619 | -0.1515 | 136.0743
2.5 | 0.8897 | 0.00683 | -0.15 | 130.2635
3 | 0.9418 | 0.00707 | -0.1494 | 133.2107
3.5 | 0.9917 | 0.00744 | -0.1484 | 133.293
4.5 | 1.0915 | 0.00808 | -0.1464 | 135.0866
5 | 1.1412 | 0.0082 | -0.1454 | 139.1707
6 | 1.2425 | 0.00873 | -0.1438 | 142.3253
6.5 | 1.2918 | 0.00904 | -0.1428 | 142.8982
7 | 1.3395 | 0.00945 | -0.1414 | 141.746
8 | 1.4344 | 0.01017 | -0.1388 | 141.0423
8.5 | 1.4808 | 0.01053 | -0.1374 | 140.6268
9 | 1.5234 | 0.01078 | -0.1352 | 141.3173
9.5 | 1.5875 | 0.01113 | -0.1381 | 142.6325
10.5 | 1.6846 | 0.01235 | -0.1368 | 136.4049
11 | 1.7237 | 0.01296 | -0.1341 | 133.0015
11.5 | 1.7578 | 0.0136 | -0.1304 | 129.25
12 | 1.7906 | 0.01438 | -0.1267 | 124.5202
12.5 | 1.8185 | 0.01547 | -0.1224 | 117.5501
13 | 1.8492 | 0.01642 | -0.1187 | 112.6188
13.5 | 1.8787 | 0.01745 | -0.115 | 107.6619
14 | 1.9065 | 0.0186 | -0.1112 | 102.5
14.5 | 1.9318 | 0.01992 | -0.1073 | 96.9779
15 | 1.956 | 0.02135 | -0.1033 | 91.6159
15.5 | 1.978 | 0.02298 | -0.0994 | 86.0748
16 | 1.9975 | 0.02482 | -0.0954 | 80.4795
16.5 | 2.0148 | 0.02689 | -0.0915 | 74.9275
17 | 2.0307 | 0.02918 | -0.0878 | 69.5922
17.5 | 2.0419 | 0.03192 | -0.0839 | 63.9693
18 | 2.0519 | 0.03497 | -0.0805 | 58.676
18.5 | 2.0587 | 0.03848 | -0.0773 | 53.5005
19 | 2.0628 | 0.04243 | -0.0744 | 48.6165
19.5 | 2.0594 | 0.04734 | -0.0716 | 43.5023
20 | 2.0505 | 0.05297 | -0.069 | 38.7106

## 123. Re 14M Mach 0.10 (1)
BIGFOIL.COM POLAR EXPORT
HL73-650
HL73-650 |  |  |  | Cl Max: | 1.423 | at alpha= | 9 | deg
JavaFoil+Calcfoil stall+Eppler ext transition |  |  |  | L/D Max: | 175.966 | at alpha= | 3 | deg
Re: | 14000000 |  |  | Cd Min: | 0.00268 | at alpha= | -5.5 | deg
Mach: | 0.1 |  |  | Cl=0 at alpha= | -5.8636 | deg
|  |  |  | @ Cl=0.1, Cd= | 0.0027007
|  |  |  | @ Cl=0.4, Cd= | 0.0044614
|  |  |  | @ Cl=0.6, Cd= | 0.0045965
alpha (deg) | Cl | Cd | Cm | Cl/Cd
-16.5 | -0.185 | 0.12425 | -0.066 | -1.49
-16 | -0.196 | 0.11791 | -0.067 | -1.664
-15.5 | -0.207 | 0.1117 | -0.066 | -1.856
-15 | -0.218 | 0.10722 | -0.066 | -2.037
-14.5 | -0.229 | 0.10216 | -0.066 | -2.243
-14 | -0.239 | 0.0971 | -0.066 | -2.466
-13.5 | -0.249 | 0.09207 | -0.067 | -2.703
-13 | -0.257 | 0.08667 | -0.067 | -2.966
-12.5 | -0.263 | 0.08161 | -0.067 | -3.229
-12 | -0.268 | 0.07727 | -0.068 | -3.466
-11.5 | -0.269 | 0.07226 | -0.069 | -3.728
-11 | -0.268 | 0.06803 | -0.07 | -3.936
-10.5 | -0.262 | 0.06408 | -0.071 | -4.093
-10 | -0.253 | 0.06016 | -0.072 | -4.199
-9.5 | -0.24 | 0.0545 | -0.08 | -4.396
-9 | -0.221 | 0.05048 | -0.083 | -4.372
-8.5 | -0.197 | 0.04678 | -0.085 | -4.207
-8 | -0.171 | 0.039 | -0.097 | -4.373
-7.5 | -0.159 | 0.00782 | -0.138 | -20.283
-7 | -0.118 | 0.00566 | -0.144 | -20.916
-6.5 | -0.069 | 0.00534 | -0.144 | -12.844
-6 | -0.015 | 0.00272 | -0.145 | -5.67
-5.5 | 0.04 | 0.00268 | -0.145 | 14.995
-5 | 0.098 | 0.0027 | -0.146 | 36.232
-4.5 | 0.156 | 0.00272 | -0.146 | 57.29
-4 | 0.214 | 0.00276 | -0.146 | 77.534
-3.5 | 0.273 | 0.00282 | -0.147 | 96.734
-3 | 0.332 | 0.00286 | -0.147 | 115.975
-2.5 | 0.391 | 0.00444 | -0.147 | 88.114
-2 | 0.45 | 0.00458 | -0.148 | 98.275
-1.5 | 0.509 | 0.00419 | -0.148 | 121.457
-1 | 0.568 | 0.00426 | -0.148 | 133.334
-0.5 | 0.626 | 0.00487 | -0.149 | 128.485
0 | 0.686 | 0.00448 | -0.149 | 153.09
0.5 | 0.745 | 0.00507 | -0.15 | 146.997
1 | 0.801 | 0.00524 | -0.15 | 152.743
1.5 | 0.859 | 0.00543 | -0.15 | 158.097
2 | 0.916 | 0.00556 | -0.151 | 164.695
2.5 | 0.973 | 0.00574 | -0.151 | 169.604
3 | 1.03 | 0.00585 | -0.151 | 175.966
3.5 | 1.085 | 0.00644 | -0.152 | 168.429
4 | 1.137 | 0.00666 | -0.152 | 170.805
4.5 | 1.187 | 0.00726 | -0.152 | 163.398
5 | 1.233 | 0.0076 | -0.153 | 162.241
5.5 | 1.277 | 0.0079 | -0.153 | 161.613
6 | 1.316 | 0.0083 | -0.153 | 158.59
6.5 | 1.351 | 0.00857 | -0.153 | 157.583
7 | 1.38 | 0.01008 | -0.154 | 136.884
7.5 | 1.396 | 0.01053 | -0.153 | 132.591
8 | 1.411 | 0.01111 | -0.153 | 127.042
8.5 | 1.421 | 0.01165 | -0.154 | 121.946
9 | 1.423 | 0.01264 | -0.154 | 112.566
9.5 | 1.419 | 0.01323 | -0.154 | 107.18
10 | 1.388 | 0.01399 | -0.154 | 99.166
10.5 | 1.347 | 0.01457 | -0.154 | 92.436
11 | 1.298 | 0.01525 | -0.154 | 85.107
11.5 | 1.241 | 0.01605 | -0.154 | 77.305
12 | 1.179 | 0.01702 | -0.154 | 69.252
12.5 | 1.112 | 0.01785 | -0.154 | 62.304
13 | 1.043 | 0.01925 | -0.154 | 54.19
13.5 | 0.972 | 0.02095 | -0.154 | 46.412
14 | 0.905 | 0.02178 | -0.154 | 41.549

## 124. Re 14M Mach 0.10 (2)
BIGFOIL.COM POLAR EXPORT
HL73-650
HL73-650 |  |  |  | Cl Max: | 2.0357 | at alpha= | 18 | deg
XFOIL ncrit=9 |  |  |  | L/D Max: | 142.681 | at alpha= | 6.5 | deg
Re: | 14000000 |  |  | Cd Min: | 0.06318 | at alpha= | 20 | deg
Mach: | 0.1 |  |  | Cl=0 at alpha= | -5.7464 | deg
|  |  |  | @ Cl=0.1, Cd= | 0.0049925
|  |  |  | @ Cl=0.4, Cd= | 0.0043527
|  |  |  | @ Cl=0.6, Cd= | 0.0048676
alpha (deg) | Cl | Cd | Cm | Cl/Cd
-14.5 | -0.9272 | 0.02043 | -0.1564 | -45.3842
-14 | -0.8864 | 0.01765 | -0.1575 | -50.221
-13.5 | -0.8391 | 0.01569 | -0.1581 | -53.4799
-13 | -0.7887 | 0.01431 | -0.1583 | -55.1153
-12.5 | -0.7376 | 0.01299 | -0.1584 | -56.7821
-12 | -0.6844 | 0.01201 | -0.1585 | -56.9858
-11.5 | -0.6311 | 0.01112 | -0.1585 | -56.7536
-11 | -0.5772 | 0.01035 | -0.1584 | -55.7681
-10.5 | -0.5231 | 0.0097 | -0.1582 | -53.9278
-10 | -0.4695 | 0.00926 | -0.1579 | -50.7019
-9.5 | -0.4166 | 0.00874 | -0.1574 | -47.6659
-9 | -0.3622 | 0.00829 | -0.1572 | -43.6912
-8.5 | -0.3072 | 0.00778 | -0.1571 | -39.4859
-8 | -0.2519 | 0.00725 | -0.157 | -34.7448
-7 | -0.1404 | 0.00635 | -0.1568 | -22.1102
-5.5 | 0.0276 | 0.00524 | -0.1565 | 5.2672
-5 | 0.0845 | 0.00505 | -0.1566 | 16.7327
-4.5 | 0.1411 | 0.00484 | -0.1566 | 29.1529
-4 | 0.1975 | 0.00463 | -0.1566 | 42.6566
-3.5 | 0.2542 | 0.00447 | -0.1567 | 56.868
-3 | 0.3108 | 0.0044 | -0.1567 | 70.6364
-2 | 0.424 | 0.00434 | -0.1569 | 97.6959
-1 | 0.5348 | 0.00438 | -0.1566 | 122.1005
1 | 0.7394 | 0.00591 | -0.153 | 125.11
1.5 | 0.794 | 0.00602 | -0.1528 | 131.8937
2 | 0.8467 | 0.0062 | -0.1522 | 136.5645
2.5 | 0.8944 | 0.00685 | -0.1507 | 130.5693
3 | 0.9467 | 0.00709 | -0.15 | 133.5261
3.5 | 0.9968 | 0.00747 | -0.149 | 133.4404
4 | 1.0487 | 0.00762 | -0.1483 | 137.6247
4.5 | 1.0971 | 0.00811 | -0.1469 | 135.2774
6.5 | 1.2984 | 0.0091 | -0.143 | 142.6813
7.5 | 1.3943 | 0.00989 | -0.1401 | 140.9808
8 | 1.4417 | 0.01025 | -0.1387 | 140.6537
8.5 | 1.4883 | 0.01061 | -0.137 | 140.2733
9 | 1.5309 | 0.01089 | -0.1347 | 140.5785
9.5 | 1.5949 | 0.01129 | -0.1373 | 141.2666
10 | 1.6509 | 0.01195 | -0.1381 | 138.1506
10.5 | 1.6934 | 0.01254 | -0.1359 | 135.0399
11 | 1.7294 | 0.01317 | -0.1323 | 131.3136
11.5 | 1.7634 | 0.0139 | -0.1285 | 126.8633
12 | 1.795 | 0.01482 | -0.1244 | 121.1201
12.5 | 1.8244 | 0.01589 | -0.1202 | 114.8143
13 | 1.8547 | 0.01693 | -0.1162 | 109.5511
13.5 | 1.8837 | 0.01807 | -0.1123 | 104.2446
14 | 1.9111 | 0.01933 | -0.1083 | 98.867
14.5 | 1.9357 | 0.0208 | -0.1041 | 93.0625
15 | 1.959 | 0.02241 | -0.1 | 87.4163
15.5 | 1.9797 | 0.02424 | -0.0958 | 81.6708
16 | 1.998 | 0.02633 | -0.0917 | 75.883
16.5 | 2.013 | 0.02874 | -0.0875 | 70.0418
17 | 2.0223 | 0.03174 | -0.0833 | 63.7146
17.5 | 2.0327 | 0.03484 | -0.0796 | 58.3439
18 | 2.0357 | 0.0388 | -0.076 | 52.4665
18.5 | 2.0335 | 0.04354 | -0.0726 | 46.7042
19 | 2.0318 | 0.04843 | -0.0699 | 41.9533
19.5 | 2.0046 | 0.05628 | -0.0668 | 35.6183
20 | 1.9884 | 0.06318 | -0.0649 | 31.472

## 125. Re 14M Mach 0.25 (1)
BIGFOIL.COM POLAR EXPORT
HL73-650
HL73-650 |  |  |  | Cl Max: | 1.399 | at alpha= | 8 | deg
JavaFoil+Calcfoil stall+Eppler ext transition |  |  |  | L/D Max: | 172.962 | at alpha= | 4 | deg
Re: | 14000000 |  |  | Cd Min: | 0.00262 | at alpha= | -4.5 | deg
Mach: | 0.25 |  |  | Cl=0 at alpha= | -5.8597 | deg
|  |  |  | @ Cl=0.1, Cd= | 0.00481
|  |  |  | @ Cl=0.4, Cd= | 0.0043853
|  |  |  | @ Cl=0.6, Cd= | 0.02232
alpha (deg) | Cl | Cd | Cm | Cl/Cd
-14.5 | -0.049 | 0.10561 | -0.068 | -0.465
-14 | -0.046 | 0.1004 | -0.068 | -0.461
-13.5 | -0.044 | 0.09353 | -0.069 | -0.465
-13 | -0.041 | 0.08935 | -0.069 | -0.455
-12.5 | -0.064 | 0.08633 | -0.065 | -0.745
-12 | -0.116 | 0.0804 | -0.069 | -1.442
-11.5 | -0.147 | 0.07563 | -0.069 | -1.948
-11 | -0.171 | 0.07199 | -0.068 | -2.375
-10.5 | -0.188 | 0.06704 | -0.069 | -2.802
-10 | -0.198 | 0.06287 | -0.07 | -3.142
-9.5 | -0.2 | 0.05888 | -0.07 | -3.388
-9 | -0.194 | 0.0555 | -0.071 | -3.488
-8.5 | -0.18 | 0.05148 | -0.074 | -3.492
-8 | -0.159 | 0.04572 | -0.085 | -3.487
-7.5 | -0.131 | 0.04176 | -0.09 | -3.142
-7 | -0.106 | 0.01614 | -0.13 | -6.582
-6.5 | -0.069 | 0.0056 | -0.148 | -12.293
-6 | -0.016 | 0.00507 | -0.149 | -3.087
-5.5 | 0.041 | 0.00489 | -0.149 | 8.381
-5 | 0.1 | 0.00481 | -0.15 | 20.764
-4.5 | 0.159 | 0.00262 | -0.15 | 60.858
-4 | 0.22 | 0.00263 | -0.15 | 83.541
-3.5 | 0.28 | 0.0027 | -0.151 | 103.835
-3 | 0.341 | 0.00277 | -0.151 | 122.932
-2.5 | 0.402 | 0.00444 | -0.151 | 90.501
-2 | 0.462 | 0.00404 | -0.152 | 114.407
-1.5 | 0.523 | 0.00414 | -0.152 | 126.129
-1 | 0.584 | 0.00423 | -0.153 | 138.048
-0.5 | 0.643 | 0.00492 | -0.153 | 130.72
0 | 0.705 | 0.00442 | -0.153 | 159.637
0.5 | 0.765 | 0.00514 | -0.154 | 148.735
1 | 0.823 | 0.00529 | -0.154 | 155.714
1.5 | 0.882 | 0.00619 | -0.154 | 142.592
2 | 0.941 | 0.00556 | -0.155 | 169.174
2.5 | 1 | 0.00578 | -0.155 | 172.904
3 | 1.058 | 0.00622 | -0.155 | 170.175
3.5 | 1.114 | 0.00652 | -0.156 | 170.698
4 | 1.167 | 0.00675 | -0.156 | 172.962
4.5 | 1.217 | 0.00741 | -0.156 | 164.248
5 | 1.263 | 0.00772 | -0.157 | 163.637
5.5 | 1.305 | 0.00873 | -0.157 | 149.441
6 | 1.341 | 0.00849 | -0.157 | 157.881
6.5 | 1.363 | 0.01071 | -0.157 | 127.257
7 | 1.384 | 0.01111 | -0.157 | 124.556
7.5 | 1.396 | 0.01155 | -0.157 | 120.874
8 | 1.399 | 0.01208 | -0.157 | 115.764
8.5 | 1.39 | 0.01274 | -0.158 | 109.121
9 | 1.371 | 0.0136 | -0.158 | 100.805
9.5 | 1.34 | 0.01431 | -0.158 | 93.626
10 | 1.267 | 0.01501 | -0.158 | 84.414
10.5 | 1.176 | 0.01572 | -0.158 | 74.848
11 | 1.07 | 0.01692 | -0.158 | 63.255
11.5 | 0.951 | 0.0181 | -0.158 | 52.545
12 | 0.822 | 0.01936 | -0.158 | 42.444
12.5 | 0.683 | 0.02131 | -0.157 | 32.066
13 | 0.542 | 0.02232 | -0.157 | 24.271

## 126. Re 14M Mach 0.25 (2)
BIGFOIL.COM POLAR EXPORT
HL73-650
HL73-650 |  |  |  | Cl Max: | 1.8903 | at alpha= | 14 | deg
XFOIL ncrit=9 |  |  |  | L/D Max: | 142.486 | at alpha= | 6 | deg
Re: | 14000000 |  |  | Cd Min: | 0.18077 | at alpha= | -16.5 | deg
Mach: | 0.25 |  |  | Cl=0 at alpha= | -5.7071 | deg
|  |  |  | @ Cl=0.1, Cd= | 0.005077
|  |  |  | @ Cl=0.4, Cd= | 0.0043649
|  |  |  | @ Cl=0.6, Cd= | 0.0044739
alpha (deg) | Cl | Cd | Cm | Cl/Cd
-16.5 | -0.3695 | 0.18077 | -0.0478 | -2.044
-16 | -0.3515 | 0.17344 | -0.0518 | -2.0266
-15.5 | -0.3316 | 0.16819 | -0.0554 | -1.9716
-14 | -0.3263 | 0.13593 | -0.0644 | -2.4005
-13.5 | -0.3139 | 0.1293 | -0.0673 | -2.4277
-13 | -0.2935 | 0.12437 | -0.0702 | -2.3599
-12.5 | -0.2848 | 0.11685 | -0.0733 | -2.4373
-12 | -0.2661 | 0.11171 | -0.076 | -2.3821
-11.5 | -0.2491 | 0.10512 | -0.0801 | -2.3697
-10.5 | -0.2038 | 0.0759 | -0.1147 | -2.6851
-9.5 | -0.4372 | 0.01387 | -0.1658 | -31.5213
-9 | -0.3831 | 0.01171 | -0.1656 | -32.7156
-8.5 | -0.3264 | 0.01017 | -0.1652 | -32.0944
-8 | -0.2687 | 0.00894 | -0.1646 | -30.0559
-7.5 | -0.2105 | 0.00795 | -0.1641 | -26.478
-7 | -0.1519 | 0.00717 | -0.1635 | -21.1855
-6.5 | -0.0935 | 0.0064 | -0.163 | -14.6094
-6 | -0.0345 | 0.00591 | -0.1625 | -5.8376
-5.5 | 0.0244 | 0.00549 | -0.1621 | 4.4444
-5 | 0.0835 | 0.00513 | -0.1618 | 16.2768
-4.5 | 0.1427 | 0.00494 | -0.1616 | 28.8866
-4 | 0.2016 | 0.0047 | -0.1615 | 42.8936
-3.5 | 0.2605 | 0.00452 | -0.1615 | 57.6327
-3 | 0.3192 | 0.00442 | -0.1614 | 72.2172
-2 | 0.4365 | 0.00434 | -0.1614 | 100.576
-1.5 | 0.4943 | 0.00434 | -0.1613 | 113.894
-1 | 0.5515 | 0.00435 | -0.1611 | 126.7816
-0.5 | 0.6063 | 0.00449 | -0.1605 | 135.0334
0 | 0.6547 | 0.00517 | -0.1588 | 126.6344
0.5 | 0.7071 | 0.00562 | -0.1578 | 125.8185
1 | 0.7607 | 0.00597 | -0.157 | 127.4204
1.5 | 0.817 | 0.00608 | -0.1567 | 134.375
2.5 | 0.9196 | 0.00694 | -0.1542 | 132.5072
3 | 0.9735 | 0.0072 | -0.1534 | 135.2083
3.5 | 1.0246 | 0.00762 | -0.152 | 134.4619
4 | 1.0773 | 0.00782 | -0.151 | 137.7621
4.5 | 1.1274 | 0.0083 | -0.1493 | 135.8313
5.5 | 1.2317 | 0.0087 | -0.1468 | 141.5747
6 | 1.2838 | 0.00901 | -0.1454 | 142.4861
6.5 | 1.3338 | 0.00942 | -0.1436 | 141.5924
7.5 | 1.4318 | 0.01028 | -0.1394 | 139.2802
8 | 1.4799 | 0.01069 | -0.1371 | 138.4378
8.5 | 1.5261 | 0.01115 | -0.1344 | 136.87
9 | 1.5627 | 0.01165 | -0.1296 | 134.1373
9.5 | 1.6268 | 0.01206 | -0.131 | 134.8922
10 | 1.6875 | 0.01292 | -0.1315 | 130.6115
10.5 | 1.7238 | 0.01381 | -0.1269 | 124.8226
11 | 1.7583 | 0.01487 | -0.1221 | 118.2448
11.5 | 1.7896 | 0.01616 | -0.117 | 110.7426
12 | 1.8191 | 0.01761 | -0.1117 | 103.2993
12.5 | 1.8465 | 0.01925 | -0.1064 | 95.9221
13 | 1.8686 | 0.02131 | -0.1005 | 87.6865
13.5 | 1.8844 | 0.02387 | -0.0944 | 78.9443
14 | 1.8903 | 0.0273 | -0.0876 | 69.2418
14.5 | 1.8807 | 0.03215 | -0.0804 | 58.4977
15 | 1.8594 | 0.03841 | -0.0737 | 48.4093
15.5 | 1.8276 | 0.04633 | -0.0683 | 39.4474
16 | 1.7898 | 0.05562 | -0.0648 | 32.1791
16.5 | 1.7495 | 0.06592 | -0.0629 | 26.5397
17 | 1.7068 | 0.07726 | -0.0628 | 22.0916
17.5 | 1.6646 | 0.09055 | -0.066 | 18.3832
18 | 1.6295 | 0.10528 | -0.0726 | 15.4778
18.5 | 1.5941 | 0.12171 | -0.0817 | 13.0975
19 | 1.5634 | 0.13824 | -0.0919 | 11.3093

## 127. Re 14M Mach 0.50 (1)
BIGFOIL.COM POLAR EXPORT
HL73-650
HL73-650 |  |  |  | Cl Max: | 1.373 | at alpha= | 5.5 | deg
JavaFoil+Calcfoil stall+Eppler ext transition |  |  |  | L/D Max: | 171.462 | at alpha= | 2.5 | deg
Re: | 14000000 |  |  | Cd Min: | 0.00432 | at alpha= | -2 | deg
Mach: | 0.5 |  |  | Cl=0 at alpha= | -5.9048 | deg
|  |  |  | @ Cl=0.1, Cd= | 0.0077388
|  |  |  | @ Cl=0.4, Cd= | 0.00462
|  |  |  | @ Cl=0.6, Cd= | 0.0044523
alpha (deg) | Cl | Cd | Cm | Cl/Cd
-20 | -0.771 | 0.13481 | -0.099 | -5.719
-19.5 | -0.738 | 0.14633 | -0.092 | -5.044
-19 | -0.711 | 0.14507 | -0.091 | -4.901
-18.5 | -0.685 | 0.13472 | -0.091 | -5.082
-18 | -0.659 | 0.11876 | -0.093 | -5.55
-17.5 | -0.633 | 0.11119 | -0.095 | -5.696
-17 | -0.604 | 0.11639 | -0.091 | -5.19
-16.5 | -0.577 | 0.11026 | -0.091 | -5.237
-16 | -0.55 | 0.11245 | -0.091 | -4.893
-15.5 | -0.524 | 0.10245 | -0.092 | -5.114
-15 | -0.497 | 0.10355 | -0.091 | -4.797
-14.5 | -0.471 | 0.09326 | -0.094 | -5.045
-14 | -0.444 | 0.08578 | -0.095 | -5.178
-13.5 | -0.418 | 0.07842 | -0.099 | -5.335
-13 | -0.389 | 0.07992 | -0.094 | -4.87
-12.5 | -0.365 | 0.0704 | -0.101 | -5.18
-12 | -0.34 | 0.06198 | -0.107 | -5.482
-11.5 | -0.314 | 0.05538 | -0.111 | -5.671
-11 | -0.285 | 0.05538 | -0.109 | -5.146
-10.5 | -0.258 | 0.05095 | -0.111 | -5.066
-10 | -0.226 | 0.05723 | -0.094 | -3.945
-9.5 | -0.199 | 0.05257 | -0.098 | -3.791
-9 | -0.173 | 0.04689 | -0.105 | -3.694
-8.5 | -0.147 | 0.04111 | -0.112 | -3.574
-8 | -0.116 | 0.05281 | -0.078 | -2.189
-7.5 | -0.089 | 0.04826 | -0.079 | -1.837
-7 | -0.062 | 0.04427 | -0.082 | -1.394
-6.5 | -0.035 | 0.04541 | -0.077 | -0.762
-6 | -0.008 | 0.04229 | -0.078 | -0.18
-5.5 | 0.034 | 0.03045 | -0.114 | 1.133
-5 | 0.107 | 0.00533 | -0.167 | 20.117
-4.5 | 0.174 | 0.00491 | -0.168 | 35.498
-4 | 0.242 | 0.00473 | -0.168 | 51.206
-3.5 | 0.311 | 0.00461 | -0.168 | 67.366
-3 | 0.38 | 0.00457 | -0.169 | 83.118
-2.5 | 0.448 | 0.00474 | -0.169 | 94.609
-2 | 0.516 | 0.00432 | -0.17 | 119.386
-1.5 | 0.584 | 0.00441 | -0.17 | 132.269
-1 | 0.652 | 0.00459 | -0.171 | 142.204
-0.5 | 0.719 | 0.00534 | -0.171 | 134.57
0 | 0.789 | 0.00482 | -0.171 | 163.63
0.5 | 0.855 | 0.00566 | -0.172 | 151.098
1 | 0.919 | 0.00582 | -0.172 | 157.931
1.5 | 0.986 | 0.00691 | -0.173 | 142.725
2 | 1.051 | 0.00626 | -0.173 | 167.89
2.5 | 1.116 | 0.00651 | -0.173 | 171.462
3 | 1.18 | 0.00718 | -0.174 | 164.365
3.5 | 1.24 | 0.00818 | -0.174 | 151.643
4 | 1.288 | 0.00963 | -0.174 | 133.641
4.5 | 1.332 | 0.0106 | -0.174 | 125.624
5 | 1.363 | 0.01117 | -0.174 | 122.026
5.5 | 1.373 | 0.01183 | -0.174 | 116.095
6 | 1.339 | 0.01259 | -0.174 | 106.413
6.5 | 1.167 | 0.01331 | -0.175 | 87.639
7 | 0.841 | 0.014 | -0.175 | 60.068
7.5 | 0.871 | 0.01536 | -0.175 | 56.712
8 | 0.901 | 0.01673 | -0.175 | 53.885
8.5 | 0.928 | 0.01893 | -0.174 | 49.034
9 | 0.963 | 0.0175 | -0.175 | 55.014
9.5 | 0.992 | 0.01953 | -0.175 | 50.777
10 | 1.012 | 0.02312 | -0.173 | 43.756
10.5 | 1.044 | 0.02305 | -0.174 | 45.284

## 128. Re 14M Mach 0.50 (2)
BIGFOIL.COM POLAR EXPORT
HL73-650
HL73-650 |  |  |  | Cl Max: | 1.5197 | at alpha= | 8 | deg
XFOIL ncrit=9 |  |  |  | L/D Max: | 153.371 | at alpha= | -0.5 | deg
Re: | 14000000 |  |  | Cd Min: | 0.15566 | at alpha= | -14.5 | deg
Mach: | 0.5 |  |  | Cl=0 at alpha= | -5.8189 | deg
|  |  |  | @ Cl=0.1, Cd= | 0.0061406
|  |  |  | @ Cl=0.4, Cd= | 0.004497
|  |  |  | @ Cl=0.6, Cd= | 0.0044058
alpha (deg) | Cl | Cd | Cm | Cl/Cd
-14.5 | -0.2264 | 0.15566 | -0.0909 | -1.4545
-14 | -0.2118 | 0.14926 | -0.0926 | -1.419
-13.5 | -0.1951 | 0.14279 | -0.0948 | -1.3663
-13 | -0.1785 | 0.13606 | -0.0974 | -1.3119
-12.5 | -0.1672 | 0.13031 | -0.0978 | -1.2831
-12 | -0.151 | 0.12363 | -0.1003 | -1.2214
-11.5 | -0.1339 | 0.11705 | -0.1031 | -1.144
-11 | -0.1234 | 0.10643 | -0.1088 | -1.1594
-10.5 | -0.0941 | 0.09789 | -0.1174 | -0.96128
-9.5 | -0.0611 | 0.08531 | -0.124 | -0.71621
-9 | -0.0414 | 0.08038 | -0.1261 | -0.51505
-8.5 | -0.0277 | 0.07448 | -0.1285 | -0.37191
-8 | -0.0263 | 0.06692 | -0.1317 | -0.39301
-7.5 | -0.042 | 0.0584 | -0.1345 | -0.71918
-7 | -0.0445 | 0.05324 | -0.1347 | -0.83584
-6.5 | -0.0465 | 0.04319 | -0.1459 | -1.0766
-6 | -0.0142 | 0.03064 | -0.1674 | -0.46345
-5.5 | 0.025 | 0.01476 | -0.1851 | 1.6938
-5 | 0.0748 | 0.00656 | -0.1871 | 11.4024
-4.5 | 0.1451 | 0.00539 | -0.1851 | 26.9202
-4 | 0.2164 | 0.00504 | -0.1838 | 42.9365
-3.5 | 0.286 | 0.00478 | -0.1828 | 59.8326
-3 | 0.355 | 0.00454 | -0.1822 | 78.1938
-2 | 0.4912 | 0.00441 | -0.1815 | 111.3832
-1.5 | 0.5579 | 0.00437 | -0.1813 | 127.6659
-0.5 | 0.6871 | 0.00448 | -0.1802 | 153.3705
0 | 0.7418 | 0.00499 | -0.178 | 148.6573
0.5 | 0.7893 | 0.00603 | -0.1745 | 130.8955
1 | 0.8515 | 0.00625 | -0.1736 | 136.24
1.5 | 0.9149 | 0.0064 | -0.1729 | 142.9531
2 | 0.9742 | 0.00674 | -0.1713 | 144.5401
3 | 1.08 | 0.00789 | -0.1652 | 136.8821
3.5 | 1.1371 | 0.00826 | -0.1627 | 137.6634
4 | 1.1882 | 0.00874 | -0.1588 | 135.9497
4.5 | 1.2437 | 0.00912 | -0.1555 | 136.3706
5 | 1.2911 | 0.00932 | -0.1503 | 138.53
5.5 | 1.3398 | 0.00975 | -0.1452 | 137.4154
6 | 1.3883 | 0.01031 | -0.1397 | 134.6557
6.5 | 1.4346 | 0.01104 | -0.1337 | 129.9457
7 | 1.4763 | 0.01204 | -0.1268 | 122.6163
7.5 | 1.5104 | 0.01354 | -0.1185 | 111.551
8 | 1.5197 | 0.01647 | -0.107 | 92.2708
8.5 | 1.5188 | 0.02084 | -0.0954 | 72.8791
9 | 1.5148 | 0.02674 | -0.0852 | 56.6492
9.5 | 1.4936 | 0.03421 | -0.0762 | 43.6597
10 | 1.4574 | 0.04334 | -0.0698 | 33.6271
10.5 | 1.4159 | 0.05398 | -0.0669 | 26.2301

## 129. Re 16M Mach 0.00 (1)
BIGFOIL.COM POLAR EXPORT
HL73-650
HL73-650 |  |  |  | Cl Max: | 1.429 | at alpha= | 9 | deg
JavaFoil+Calcfoil stall+Eppler ext transition |  |  |  | L/D Max: | 174.395 | at alpha= | 4 | deg
Re: | 16000000 |  |  | Cd Min: | 0.00268 | at alpha= | -5.5 | deg
Mach: | 0 |  |  | Cl=0 at alpha= | -5.8636 | deg
|  |  |  | @ Cl=0.1, Cd= | 0.0027005
|  |  |  | @ Cl=0.4, Cd= | 0.0043273
|  |  |  | @ Cl=0.6, Cd= | 0.004536
alpha (deg) | Cl | Cd | Cm | Cl/Cd
-17 | -0.21 | 0.12864 | -0.067 | -1.635
-16.5 | -0.22 | 0.12238 | -0.067 | -1.796
-16 | -0.229 | 0.11583 | -0.067 | -1.98
-15.5 | -0.239 | 0.11103 | -0.066 | -2.151
-15 | -0.248 | 0.10626 | -0.066 | -2.335
-14.5 | -0.257 | 0.10142 | -0.066 | -2.533
-14 | -0.265 | 0.09565 | -0.067 | -2.771
-13.5 | -0.272 | 0.09053 | -0.067 | -3.006
-13 | -0.278 | 0.08544 | -0.068 | -3.253
-12.5 | -0.282 | 0.08063 | -0.069 | -3.496
-12 | -0.284 | 0.07557 | -0.07 | -3.754
-11.5 | -0.283 | 0.07126 | -0.07 | -3.967
-11 | -0.279 | 0.06706 | -0.071 | -4.153
-10.5 | -0.272 | 0.06191 | -0.077 | -4.389
-10 | -0.26 | 0.05775 | -0.08 | -4.507
-9.5 | -0.244 | 0.05311 | -0.082 | -4.602
-9 | -0.224 | 0.04947 | -0.084 | -4.526
-8.5 | -0.201 | 0.04264 | -0.094 | -4.71
-8 | -0.173 | 0.03665 | -0.101 | -4.709
-7.5 | -0.164 | 0.00596 | -0.143 | -27.577
-7 | -0.118 | 0.00553 | -0.143 | -21.398
-6.5 | -0.068 | 0.00526 | -0.144 | -13.019
-6 | -0.015 | 0.00272 | -0.144 | -5.672
-5.5 | 0.04 | 0.00268 | -0.145 | 14.966
-5 | 0.097 | 0.0027 | -0.145 | 35.994
-4.5 | 0.155 | 0.00271 | -0.145 | 57.233
-4 | 0.213 | 0.00276 | -0.146 | 77.13
-3.5 | 0.272 | 0.00281 | -0.146 | 96.828
-3 | 0.331 | 0.00288 | -0.146 | 114.899
-2.5 | 0.389 | 0.0044 | -0.147 | 88.481
-2 | 0.448 | 0.00401 | -0.147 | 111.634
-1.5 | 0.506 | 0.0041 | -0.147 | 123.505
-1 | 0.565 | 0.00418 | -0.148 | 135.043
-0.5 | 0.623 | 0.00477 | -0.148 | 130.458
0 | 0.683 | 0.00441 | -0.148 | 155.017
0.5 | 0.741 | 0.00501 | -0.149 | 147.815
1 | 0.797 | 0.00517 | -0.149 | 154.172
1.5 | 0.854 | 0.00531 | -0.149 | 161.044
2 | 0.912 | 0.00543 | -0.15 | 167.874
2.5 | 0.969 | 0.00563 | -0.15 | 171.907
3 | 1.025 | 0.00606 | -0.15 | 169.087
3.5 | 1.079 | 0.00629 | -0.151 | 171.669
4 | 1.131 | 0.00649 | -0.151 | 174.395
4.5 | 1.181 | 0.00708 | -0.151 | 166.817
5 | 1.228 | 0.0074 | -0.152 | 165.971
5.5 | 1.272 | 0.00771 | -0.152 | 164.986
6 | 1.311 | 0.00807 | -0.152 | 162.549
6.5 | 1.347 | 0.00837 | -0.153 | 160.828
7 | 1.377 | 0.00975 | -0.153 | 141.147
7.5 | 1.401 | 0.01018 | -0.153 | 137.645
8 | 1.412 | 0.01076 | -0.153 | 131.215
8.5 | 1.424 | 0.01128 | -0.153 | 126.234
9 | 1.429 | 0.0118 | -0.153 | 121.125
9.5 | 1.428 | 0.01234 | -0.153 | 115.69
10 | 1.402 | 0.01308 | -0.153 | 107.208
10.5 | 1.367 | 0.01403 | -0.154 | 97.45
11 | 1.324 | 0.01479 | -0.154 | 89.545
11.5 | 1.274 | 0.01543 | -0.154 | 82.589
12 | 1.219 | 0.01632 | -0.154 | 74.679
12.5 | 1.16 | 0.01739 | -0.154 | 66.682
13 | 1.098 | 0.01806 | -0.153 | 60.832
13.5 | 1.034 | 0.01987 | -0.153 | 52.029
14 | 0.973 | 0.02053 | -0.153 | 47.372

## 130. Re 16M Mach 0.00 (2)
BIGFOIL.COM POLAR EXPORT
HL73-650
HL73-650 |  |  |  | Cl Max: | 2.0781 | at alpha= | 19 | deg
XFOIL ncrit=9 |  |  |  | L/D Max: | 145.919 | at alpha= | 6.5 | deg
Re: | 16000000 |  |  | Cd Min: | 0.05163 | at alpha= | 20 | deg
Mach: | 0 |  |  | Cl=0 at alpha= | -5.7536 | deg
|  |  |  | @ Cl=0.1, Cd= | 0.0048778
|  |  |  | @ Cl=0.4, Cd= | 0.00428
|  |  |  | @ Cl=0.6, Cd= | 0.0049016
alpha (deg) | Cl | Cd | Cm | Cl/Cd
-16 | -1.0512 | 0.02289 | -0.1519 | -45.924
-15.5 | -1.0201 | 0.01945 | -0.1537 | -52.4473
-15 | -0.9794 | 0.0172 | -0.1545 | -56.9419
-14.5 | -0.9336 | 0.01551 | -0.155 | -60.1934
-14 | -0.8848 | 0.01418 | -0.1555 | -62.3977
-13.5 | -0.8348 | 0.01304 | -0.1557 | -64.0184
-13 | -0.7836 | 0.01211 | -0.1559 | -64.7069
-12.5 | -0.7316 | 0.01119 | -0.1561 | -65.3798
-12 | -0.679 | 0.01047 | -0.1562 | -64.852
-11.5 | -0.6259 | 0.00978 | -0.1562 | -63.998
-11 | -0.5728 | 0.00919 | -0.1562 | -62.3286
-10.5 | -0.5198 | 0.00871 | -0.1561 | -59.6785
-10 | -0.4671 | 0.00837 | -0.1558 | -55.8065
-9.5 | -0.414 | 0.00796 | -0.1556 | -52.0101
-9 | -0.3596 | 0.00755 | -0.1555 | -47.6291
-8.5 | -0.3048 | 0.00713 | -0.1555 | -42.7489
-8 | -0.2498 | 0.00673 | -0.1555 | -37.1174
-7.5 | -0.1945 | 0.00634 | -0.1555 | -30.6782
-7 | -0.1391 | 0.00602 | -0.1555 | -23.1063
-5.5 | 0.0283 | 0.0051 | -0.1556 | 5.549
-5 | 0.0846 | 0.00493 | -0.1557 | 17.1602
-4.5 | 0.1406 | 0.00474 | -0.1557 | 29.6624
-4 | 0.1969 | 0.00454 | -0.1558 | 43.37
-3.5 | 0.253 | 0.00441 | -0.1558 | 57.3696
-3 | 0.3095 | 0.0043 | -0.156 | 71.9767
-2.5 | 0.3655 | 0.00428 | -0.156 | 85.3972
-2 | 0.4215 | 0.00428 | -0.156 | 98.4813
-1.5 | 0.4765 | 0.00433 | -0.1558 | 110.0462
-0.5 | 0.5822 | 0.00468 | -0.1547 | 124.4017
0 | 0.6304 | 0.00528 | -0.1534 | 119.3939
0.5 | 0.6826 | 0.00561 | -0.1528 | 121.6756
1 | 0.7359 | 0.00584 | -0.1524 | 126.0103
1.5 | 0.7903 | 0.00594 | -0.1521 | 133.0471
2.5 | 0.8907 | 0.00672 | -0.1502 | 132.5446
3 | 0.9431 | 0.00696 | -0.1497 | 135.5029
3.5 | 0.993 | 0.00735 | -0.1486 | 135.102
4 | 1.0445 | 0.00749 | -0.148 | 139.4526
4.5 | 1.0934 | 0.00795 | -0.1468 | 137.5346
5.5 | 1.1945 | 0.00828 | -0.1451 | 144.2633
6 | 1.2451 | 0.00855 | -0.1443 | 145.6257
6.5 | 1.2943 | 0.00887 | -0.1433 | 145.9188
7 | 1.3426 | 0.00925 | -0.142 | 145.1459
7.5 | 1.3908 | 0.00959 | -0.1409 | 145.0261
8 | 1.4384 | 0.00993 | -0.1396 | 144.854
8.5 | 1.485 | 0.0103 | -0.1382 | 144.1748
9 | 1.5301 | 0.01069 | -0.1365 | 143.1338
10 | 1.6388 | 0.01145 | -0.1378 | 143.1266
10.5 | 1.6913 | 0.01205 | -0.1381 | 140.3568
11 | 1.7327 | 0.01265 | -0.1358 | 136.9723
11.5 | 1.7668 | 0.01329 | -0.1322 | 132.9421
12 | 1.7986 | 0.01408 | -0.1282 | 127.7415
12.5 | 1.8286 | 0.01503 | -0.1242 | 121.6633
13 | 1.8597 | 0.01593 | -0.1205 | 116.742
13.5 | 1.8895 | 0.01691 | -0.1168 | 111.7386
14 | 1.9178 | 0.01801 | -0.113 | 106.4853
14.5 | 1.9438 | 0.01926 | -0.1091 | 100.9242
15 | 1.9686 | 0.02063 | -0.1052 | 95.4241
15.5 | 1.9911 | 0.02219 | -0.1012 | 89.7296
16 | 2.0115 | 0.02393 | -0.0972 | 84.0577
16.5 | 2.0302 | 0.02589 | -0.0933 | 78.4164
17 | 2.0448 | 0.02819 | -0.0893 | 72.5364
17.5 | 2.0582 | 0.03072 | -0.0856 | 66.9987
18 | 2.0675 | 0.03372 | -0.0819 | 61.3138
18.5 | 2.0737 | 0.03723 | -0.0785 | 55.6997
19 | 2.0781 | 0.04108 | -0.0754 | 50.5867
19.5 | 2.0727 | 0.04615 | -0.0724 | 44.9122
20 | 2.0648 | 0.05163 | -0.0698 | 39.9923

## 131. Re 16M Mach 0.10 (1)
BIGFOIL.COM POLAR EXPORT
HL73-650
HL73-650 |  |  |  | Cl Max: | 1.424 | at alpha= | 9 | deg
JavaFoil+Calcfoil stall+Eppler ext transition |  |  |  | L/D Max: | 174.082 | at alpha= | 4 | deg
Re: | 16000000 |  |  | Cd Min: | 0.00267 | at alpha= | -5 | deg
Mach: | 0.1 |  |  | Cl=0 at alpha= | -5.8636 | deg
|  |  |  | @ Cl=0.1, Cd= | 0.0026714
|  |  |  | @ Cl=0.4, Cd= | 0.0043436
|  |  |  | @ Cl=0.6, Cd= | 0.004511
alpha (deg) | Cl | Cd | Cm | Cl/Cd
-16.5 | -0.185 | 0.12281 | -0.067 | -1.508
-16 | -0.196 | 0.11725 | -0.067 | -1.673
-15.5 | -0.207 | 0.11195 | -0.067 | -1.852
-15 | -0.218 | 0.10683 | -0.067 | -2.044
-14.5 | -0.229 | 0.10173 | -0.067 | -2.253
-14 | -0.239 | 0.09683 | -0.067 | -2.473
-13.5 | -0.249 | 0.09148 | -0.067 | -2.72
-13 | -0.257 | 0.08665 | -0.067 | -2.967
-12.5 | -0.264 | 0.08123 | -0.068 | -3.244
-12 | -0.268 | 0.07641 | -0.069 | -3.506
-11.5 | -0.269 | 0.07197 | -0.069 | -3.745
-11 | -0.268 | 0.06775 | -0.071 | -3.953
-10.5 | -0.262 | 0.06375 | -0.071 | -4.116
-10 | -0.254 | 0.05847 | -0.079 | -4.341
-9.5 | -0.24 | 0.05375 | -0.082 | -4.463
-9 | -0.221 | 0.05034 | -0.083 | -4.385
-8.5 | -0.197 | 0.04595 | -0.087 | -4.291
-8 | -0.171 | 0.03821 | -0.099 | -4.473
-7.5 | -0.158 | 0.00818 | -0.138 | -19.301
-7 | -0.118 | 0.00555 | -0.144 | -21.345
-6.5 | -0.069 | 0.0052 | -0.144 | -13.182
-6 | -0.015 | 0.00272 | -0.145 | -5.685
-5.5 | 0.04 | 0.0027 | -0.145 | 14.906
-5 | 0.098 | 0.00267 | -0.146 | 36.565
-4.5 | 0.156 | 0.00271 | -0.146 | 57.37
-4 | 0.214 | 0.00277 | -0.146 | 77.42
-3.5 | 0.273 | 0.00281 | -0.147 | 97.076
-3 | 0.332 | 0.00288 | -0.147 | 115.299
-2.5 | 0.391 | 0.0044 | -0.147 | 88.915
-2 | 0.45 | 0.00403 | -0.148 | 111.791
-1.5 | 0.509 | 0.00412 | -0.148 | 123.635
-1 | 0.568 | 0.00418 | -0.148 | 135.721
-0.5 | 0.626 | 0.00478 | -0.149 | 130.857
0 | 0.686 | 0.00436 | -0.149 | 157.585
0.5 | 0.745 | 0.00498 | -0.15 | 149.532
1 | 0.801 | 0.00514 | -0.15 | 155.717
1.5 | 0.859 | 0.00533 | -0.15 | 161.028
2 | 0.916 | 0.00546 | -0.151 | 167.789
2.5 | 0.973 | 0.00565 | -0.151 | 172.214
3 | 1.03 | 0.00609 | -0.151 | 169.051
3.5 | 1.085 | 0.00626 | -0.152 | 173.205
4 | 1.137 | 0.00653 | -0.152 | 174.082
4.5 | 1.187 | 0.00712 | -0.152 | 166.693
5 | 1.233 | 0.00745 | -0.153 | 165.479
5.5 | 1.277 | 0.00775 | -0.153 | 164.655
6 | 1.316 | 0.00813 | -0.153 | 161.839
6.5 | 1.351 | 0.00843 | -0.153 | 160.187
7 | 1.38 | 0.00984 | -0.154 | 140.191
7.5 | 1.403 | 0.01027 | -0.154 | 136.687
8 | 1.412 | 0.01087 | -0.153 | 129.951
8.5 | 1.421 | 0.0114 | -0.154 | 124.731
9 | 1.424 | 0.01193 | -0.154 | 119.321
9.5 | 1.419 | 0.01253 | -0.154 | 113.232
10 | 1.388 | 0.01365 | -0.154 | 101.688
10.5 | 1.348 | 0.01423 | -0.154 | 94.727
11 | 1.298 | 0.01492 | -0.154 | 87.018
11.5 | 1.241 | 0.01575 | -0.154 | 78.808
12 | 1.179 | 0.01675 | -0.154 | 70.387
12.5 | 1.113 | 0.01771 | -0.154 | 62.856
13 | 1.044 | 0.01877 | -0.154 | 55.625
13.5 | 0.973 | 0.0205 | -0.154 | 47.463
14 | 0.906 | 0.02127 | -0.154 | 42.581

## 132. Re 16M Mach 0.10 (2)
BIGFOIL.COM POLAR EXPORT
HL73-650
HL73-650 |  |  |  | Cl Max: | 2.048 | at alpha= | 18 | deg
XFOIL ncrit=9 |  |  |  | L/D Max: | 145.704 | at alpha= | 6 | deg
Re: | 16000000 |  |  | Cd Min: | 0.0601 | at alpha= | 20 | deg
Mach: | 0.1 |  |  | Cl=0 at alpha= | -5.746 | deg
|  |  |  | @ Cl=0.1, Cd= | 0.0048876
|  |  |  | @ Cl=0.4, Cd= | 0.0042763
|  |  |  | @ Cl=0.6, Cd= | 0.0050086
alpha (deg) | Cl | Cd | Cm | Cl/Cd
-15 | -0.9698 | 0.02244 | -0.1555 | -43.2175
-14.5 | -0.9364 | 0.01877 | -0.1572 | -49.8881
-14 | -0.8928 | 0.01627 | -0.1581 | -54.874
-13.5 | -0.8445 | 0.01451 | -0.1584 | -58.2012
-13 | -0.7935 | 0.01325 | -0.1585 | -59.8868
-12.5 | -0.7412 | 0.01208 | -0.1586 | -61.3576
-12 | -0.688 | 0.01118 | -0.1585 | -61.5385
-11.5 | -0.6342 | 0.01036 | -0.1585 | -61.2162
-11 | -0.5803 | 0.00967 | -0.1583 | -60.0103
-10.5 | -0.5266 | 0.00911 | -0.158 | -57.8046
-10 | -0.4731 | 0.00872 | -0.1575 | -54.2546
-9.5 | -0.4192 | 0.00824 | -0.1572 | -50.8738
-9 | -0.3641 | 0.00779 | -0.1571 | -46.7394
-8.5 | -0.3087 | 0.00732 | -0.1569 | -42.1721
-8 | -0.2531 | 0.00687 | -0.1568 | -36.8413
-7.5 | -0.1971 | 0.00645 | -0.1568 | -30.5581
-7 | -0.1412 | 0.0061 | -0.1567 | -23.1475
-6.5 | -0.0849 | 0.00573 | -0.1566 | -14.8168
-6 | -0.0287 | 0.00547 | -0.1566 | -5.2468
-5.5 | 0.0278 | 0.00513 | -0.1565 | 5.4191
-4.5 | 0.141 | 0.00475 | -0.1566 | 29.6842
-4 | 0.1977 | 0.00455 | -0.1567 | 43.4505
-3.5 | 0.2541 | 0.00441 | -0.1567 | 57.619
-3 | 0.311 | 0.0043 | -0.1568 | 72.3256
-2 | 0.4238 | 0.00427 | -0.1568 | 99.2506
-1.5 | 0.4791 | 0.00433 | -0.1567 | 110.6467
-1 | 0.5331 | 0.00445 | -0.1562 | 119.7978
0 | 0.6337 | 0.00529 | -0.1541 | 119.7921
0.5 | 0.6862 | 0.00562 | -0.1535 | 122.0996
1 | 0.7398 | 0.00584 | -0.1531 | 126.6781
1.5 | 0.7945 | 0.00595 | -0.1529 | 133.5294
2 | 0.8469 | 0.00623 | -0.1522 | 135.939
2.5 | 0.8953 | 0.00674 | -0.1509 | 132.8338
3.5 | 0.9982 | 0.00738 | -0.1492 | 135.2575
4 | 1.0498 | 0.00753 | -0.1485 | 139.4157
4.5 | 1.099 | 0.00798 | -0.1472 | 137.7193
5 | 1.1494 | 0.00807 | -0.1463 | 142.4287
5.5 | 1.2007 | 0.00832 | -0.1455 | 144.3149
6 | 1.2516 | 0.00859 | -0.1446 | 145.7043
6.5 | 1.3009 | 0.00894 | -0.1434 | 145.5145
7 | 1.3496 | 0.00931 | -0.1421 | 144.9624
7.5 | 1.3981 | 0.00966 | -0.1408 | 144.7308
8 | 1.4459 | 0.01001 | -0.1395 | 144.4456
8.5 | 1.4927 | 0.01038 | -0.1379 | 143.8054
9 | 1.5377 | 0.0108 | -0.136 | 142.3796
10.5 | 1.7002 | 0.01223 | -0.1372 | 139.0188
11 | 1.739 | 0.01286 | -0.1342 | 135.2255
11.5 | 1.7718 | 0.01361 | -0.13 | 130.1837
13 | 1.866 | 0.0164 | -0.1181 | 113.7805
13.5 | 1.8956 | 0.01748 | -0.1142 | 108.4439
14 | 1.9237 | 0.01868 | -0.1102 | 102.9818
14.5 | 1.9491 | 0.02007 | -0.1061 | 97.1151
15 | 1.9727 | 0.02161 | -0.1019 | 91.2864
15.5 | 1.9936 | 0.02339 | -0.0976 | 85.233
16 | 2.0123 | 0.02541 | -0.0934 | 79.1932
16.5 | 2.0277 | 0.02774 | -0.0891 | 73.0966
17 | 2.0346 | 0.03088 | -0.0845 | 65.8873
17.5 | 2.0458 | 0.03383 | -0.0808 | 60.473
18 | 2.048 | 0.03782 | -0.0769 | 54.1512
18.5 | 2.0389 | 0.04315 | -0.073 | 47.2514
19 | 2.0384 | 0.04794 | -0.0703 | 42.5198
19.5 | 2.0309 | 0.05364 | -0.0679 | 37.8617
20 | 2.0187 | 0.0601 | -0.0659 | 33.589

## 133. Re 16M Mach 0.25 (1)
BIGFOIL.COM POLAR EXPORT
HL73-650
HL73-650 |  |  |  | Cl Max: | 1.399 | at alpha= | 8 | deg
JavaFoil+Calcfoil stall+Eppler ext transition |  |  |  | L/D Max: | 176.519 | at alpha= | 2.5 | deg
Re: | 16000000 |  |  | Cd Min: | 0.00263 | at alpha= | -4.5 | deg
Mach: | 0.25 |  |  | Cl=0 at alpha= | -5.8597 | deg
|  |  |  | @ Cl=0.1, Cd= | 0.00473
|  |  |  | @ Cl=0.4, Cd= | 0.0043372
|  |  |  | @ Cl=0.6, Cd= | 0.02177
alpha (deg) | Cl | Cd | Cm | Cl/Cd
-14.5 | -0.049 | 0.10544 | -0.068 | -0.466
-14 | -0.046 | 0.09865 | -0.068 | -0.47
-13.5 | -0.044 | 0.09334 | -0.069 | -0.466
-13 | -0.041 | 0.08826 | -0.069 | -0.461
-12.5 | -0.064 | 0.08569 | -0.065 | -0.751
-12 | -0.116 | 0.07978 | -0.069 | -1.453
-11.5 | -0.147 | 0.07531 | -0.069 | -1.956
-11 | -0.171 | 0.07165 | -0.069 | -2.387
-10.5 | -0.188 | 0.06673 | -0.069 | -2.816
-10 | -0.198 | 0.06259 | -0.07 | -3.156
-9.5 | -0.2 | 0.05883 | -0.071 | -3.392
-9 | -0.194 | 0.05471 | -0.072 | -3.54
-8.5 | -0.18 | 0.05114 | -0.075 | -3.517
-8 | -0.16 | 0.04536 | -0.086 | -3.517
-7.5 | -0.133 | 0.03864 | -0.097 | -3.43
-7 | -0.108 | 0.01335 | -0.133 | -8.086
-6.5 | -0.069 | 0.00547 | -0.148 | -12.595
-6 | -0.016 | 0.00506 | -0.149 | -3.096
-5.5 | 0.041 | 0.00482 | -0.149 | 8.508
-5 | 0.1 | 0.00473 | -0.15 | 21.119
-4.5 | 0.159 | 0.00263 | -0.15 | 60.568
-4 | 0.22 | 0.00266 | -0.15 | 82.716
-3.5 | 0.28 | 0.00271 | -0.151 | 103.415
-3 | 0.341 | 0.00278 | -0.151 | 122.675
-2.5 | 0.402 | 0.00439 | -0.151 | 91.555
-2 | 0.462 | 0.00397 | -0.152 | 116.542
-1.5 | 0.523 | 0.00406 | -0.152 | 128.634
-1 | 0.584 | 0.00414 | -0.153 | 140.945
-0.5 | 0.643 | 0.00482 | -0.153 | 133.34
0 | 0.705 | 0.00433 | -0.153 | 162.738
0.5 | 0.765 | 0.00506 | -0.154 | 151.212
1 | 0.823 | 0.00517 | -0.154 | 159.292
1.5 | 0.882 | 0.00607 | -0.154 | 145.425
2 | 0.941 | 0.00545 | -0.155 | 172.639
2.5 | 1 | 0.00567 | -0.155 | 176.519
3 | 1.058 | 0.00615 | -0.155 | 171.953
3.5 | 1.114 | 0.00634 | -0.156 | 175.715
4 | 1.167 | 0.00662 | -0.156 | 176.223
4.5 | 1.217 | 0.0072 | -0.156 | 169.034
5 | 1.263 | 0.00756 | -0.157 | 167.122
5.5 | 1.305 | 0.00791 | -0.157 | 164.84
6 | 1.341 | 0.00831 | -0.157 | 161.275
6.5 | 1.37 | 0.00872 | -0.158 | 157.232
7 | 1.385 | 0.01086 | -0.157 | 127.494
7.5 | 1.397 | 0.01131 | -0.157 | 123.561
8 | 1.399 | 0.0118 | -0.158 | 118.626
8.5 | 1.391 | 0.01247 | -0.158 | 111.595
9 | 1.371 | 0.01327 | -0.158 | 103.314
9.5 | 1.34 | 0.01399 | -0.158 | 95.816
10 | 1.267 | 0.01464 | -0.158 | 86.565
10.5 | 1.177 | 0.0154 | -0.158 | 76.449
11 | 1.07 | 0.01653 | -0.158 | 64.772
11.5 | 0.951 | 0.01763 | -0.158 | 53.957
12 | 0.822 | 0.01888 | -0.158 | 43.565
12.5 | 0.685 | 0.02052 | -0.158 | 33.402
13 | 0.542 | 0.02177 | -0.157 | 24.902

## 134. Re 16M Mach 0.25 (2)
BIGFOIL.COM POLAR EXPORT
HL73-650
HL73-650 |  |  |  | Cl Max: | 1.9105 | at alpha= | 14 | deg
XFOIL ncrit=9 |  |  |  | L/D Max: | 145.742 | at alpha= | 6 | deg
Re: | 16000000 |  |  | Cd Min: | 0.16173 | at alpha= | -15 | deg
Mach: | 0.25 |  |  | Cl=0 at alpha= | -5.7059 | deg
|  |  |  | @ Cl=0.1, Cd= | 0.0049727
|  |  |  | @ Cl=0.4, Cd= | 0.0042862
|  |  |  | @ Cl=0.6, Cd= | 0.0050058
alpha (deg) | Cl | Cd | Cm | Cl/Cd
-15 | -0.3186 | 0.16173 | -0.0575 | -1.9699
-14.5 | -0.304 | 0.15589 | -0.0595 | -1.9501
-14 | -0.3324 | 0.13545 | -0.0635 | -2.454
-13.5 | -0.3188 | 0.12897 | -0.0666 | -2.4719
-13 | -0.2998 | 0.1243 | -0.0688 | -2.4119
-12.5 | -0.2923 | 0.1164 | -0.0722 | -2.5112
-12 | -0.2711 | 0.11126 | -0.0755 | -2.4366
-11.5 | -0.258 | 0.1046 | -0.0788 | -2.4665
-11 | -0.2412 | 0.07794 | -0.1128 | -3.0947
-10.5 | -0.2946 | 0.0611 | -0.1248 | -4.8216
-10 | -0.4926 | 0.01569 | -0.1659 | -31.3958
-9.5 | -0.4434 | 0.01221 | -0.1664 | -36.3145
-9 | -0.387 | 0.01056 | -0.1659 | -36.6477
-8.5 | -0.329 | 0.00931 | -0.1653 | -35.3383
-8 | -0.2706 | 0.00829 | -0.1646 | -32.6417
-7.5 | -0.2118 | 0.00745 | -0.164 | -28.4295
-7 | -0.1529 | 0.00679 | -0.1635 | -22.5184
-6.5 | -0.094 | 0.00613 | -0.1629 | -15.3344
-6 | -0.035 | 0.00572 | -0.1625 | -6.1189
-5.5 | 0.0245 | 0.00537 | -0.1622 | 4.5624
-5 | 0.0835 | 0.00502 | -0.1618 | 16.6335
-4.5 | 0.1428 | 0.00485 | -0.1617 | 29.4433
-4 | 0.2018 | 0.00462 | -0.1616 | 43.6797
-3.5 | 0.2604 | 0.00445 | -0.1615 | 58.5169
-3 | 0.3195 | 0.00432 | -0.1615 | 73.9583
-2.5 | 0.378 | 0.00429 | -0.1614 | 88.1119
-2 | 0.4363 | 0.00428 | -0.1614 | 101.9393
-1.5 | 0.4935 | 0.00432 | -0.1612 | 114.2361
0 | 0.6519 | 0.00534 | -0.1583 | 122.0787
0.5 | 0.7059 | 0.00567 | -0.1576 | 124.4974
1 | 0.7611 | 0.0059 | -0.1571 | 129
1.5 | 0.8175 | 0.006 | -0.1568 | 136.25
2 | 0.8708 | 0.00634 | -0.1559 | 137.3502
2.5 | 0.9206 | 0.00684 | -0.1544 | 134.5906
3 | 0.9728 | 0.00723 | -0.1533 | 134.5505
3.5 | 1.0262 | 0.00751 | -0.1523 | 136.6445
4.5 | 1.1297 | 0.00816 | -0.1497 | 138.4436
5.5 | 1.2346 | 0.00852 | -0.1473 | 144.9061
6 | 1.2869 | 0.00883 | -0.146 | 145.7418
6.5 | 1.337 | 0.00924 | -0.1441 | 144.697
7 | 1.3871 | 0.00964 | -0.1423 | 143.89
7.5 | 1.4366 | 0.01003 | -0.1403 | 143.2303
8 | 1.4852 | 0.01044 | -0.138 | 142.2605
8.5 | 1.5316 | 0.01092 | -0.1353 | 140.2564
9 | 1.571 | 0.01147 | -0.1312 | 136.966
10 | 1.6756 | 0.01245 | -0.1286 | 134.5863
10.5 | 1.7322 | 0.01351 | -0.1283 | 128.2161
11 | 1.7672 | 0.01453 | -0.1236 | 121.6242
11.5 | 1.8016 | 0.01563 | -0.1189 | 115.2655
12 | 1.8324 | 0.01698 | -0.1137 | 107.9152
12.5 | 1.861 | 0.01851 | -0.1084 | 100.5402
13 | 1.8842 | 0.02044 | -0.1026 | 92.182
13.5 | 1.9024 | 0.02281 | -0.0965 | 83.402
14 | 1.9105 | 0.026 | -0.0897 | 73.4808
14.5 | 1.9035 | 0.03053 | -0.0823 | 62.3485
15 | 1.8838 | 0.03648 | -0.0753 | 51.6393
15.5 | 1.853 | 0.04408 | -0.0695 | 42.0372
16 | 1.8159 | 0.05313 | -0.0655 | 34.1784
16.5 | 1.776 | 0.06327 | -0.0633 | 28.0702
17 | 1.7333 | 0.07451 | -0.0629 | 23.2626
17.5 | 1.6899 | 0.08667 | -0.0642 | 19.4981
18 | 1.654 | 0.10086 | -0.0699 | 16.399
18.5 | 1.6178 | 0.1169 | -0.0784 | 13.8392
19 | 1.5865 | 0.13329 | -0.0883 | 11.9026

## 135. Re 16M Mach 0.50 (1)
BIGFOIL.COM POLAR EXPORT
HL73-650
HL73-650 |  |  |  | Cl Max: | 1.373 | at alpha= | 5.5 | deg
JavaFoil+Calcfoil stall+Eppler ext transition |  |  |  | L/D Max: | 175.007 | at alpha= | 2.5 | deg
Re: | 16000000 |  |  | Cd Min: | 0.00424 | at alpha= | -2 | deg
Mach: | 0.5 |  |  | Cl=0 at alpha= | -5.907 | deg
|  |  |  | @ Cl=0.1, Cd= | 0.0075656
|  |  |  | @ Cl=0.4, Cd= | 0.0045388
|  |  |  | @ Cl=0.6, Cd= | 0.0043829
alpha (deg) | Cl | Cd | Cm | Cl/Cd
-20 | -0.769 | 0.1407 | -0.097 | -5.465
-19.5 | -0.738 | 0.15234 | -0.091 | -4.844
-19 | -0.711 | 0.15093 | -0.091 | -4.71
-18.5 | -0.685 | 0.13924 | -0.091 | -4.916
-18 | -0.659 | 0.12435 | -0.093 | -5.297
-17.5 | -0.632 | 0.11569 | -0.093 | -5.466
-17 | -0.604 | 0.12049 | -0.091 | -5.013
-16.5 | -0.577 | 0.1128 | -0.091 | -5.119
-16 | -0.55 | 0.11176 | -0.091 | -4.924
-15.5 | -0.524 | 0.1017 | -0.092 | -5.153
-15 | -0.497 | 0.10277 | -0.092 | -4.834
-14.5 | -0.471 | 0.09252 | -0.094 | -5.087
-14 | -0.444 | 0.08514 | -0.096 | -5.217
-13.5 | -0.42 | 0.07595 | -0.102 | -5.53
-13 | -0.389 | 0.07955 | -0.094 | -4.895
-12.5 | -0.365 | 0.06905 | -0.103 | -5.293
-12 | -0.34 | 0.06137 | -0.108 | -5.542
-11.5 | -0.314 | 0.05463 | -0.112 | -5.756
-11 | -0.285 | 0.05457 | -0.109 | -5.229
-10.5 | -0.258 | 0.05019 | -0.112 | -5.149
-10 | -0.226 | 0.0562 | -0.096 | -4.024
-9.5 | -0.2 | 0.05192 | -0.1 | -3.843
-9 | -0.174 | 0.04584 | -0.107 | -3.788
-8.5 | -0.147 | 0.04045 | -0.113 | -3.637
-8 | -0.116 | 0.0525 | -0.078 | -2.202
-7.5 | -0.089 | 0.04845 | -0.079 | -1.83
-7 | -0.062 | 0.04404 | -0.083 | -1.402
-6.5 | -0.035 | 0.04491 | -0.077 | -0.77
-6 | -0.008 | 0.04201 | -0.078 | -0.181
-5.5 | 0.035 | 0.02981 | -0.115 | 1.16
-5 | 0.107 | 0.00517 | -0.167 | 20.738
-4.5 | 0.174 | 0.00492 | -0.168 | 35.428
-4 | 0.242 | 0.00467 | -0.168 | 51.826
-3.5 | 0.311 | 0.00465 | -0.168 | 66.87
-3 | 0.38 | 0.00448 | -0.169 | 84.71
-2.5 | 0.448 | 0.00468 | -0.169 | 95.708
-2 | 0.516 | 0.00424 | -0.17 | 121.782
-1.5 | 0.584 | 0.00435 | -0.17 | 134.256
-1 | 0.652 | 0.00449 | -0.171 | 145.132
-0.5 | 0.719 | 0.00461 | -0.171 | 156.002
0 | 0.789 | 0.00538 | -0.171 | 146.69
0.5 | 0.855 | 0.00555 | -0.172 | 154.07
1 | 0.919 | 0.00571 | -0.172 | 160.94
1.5 | 0.986 | 0.00673 | -0.173 | 146.427
2 | 1.051 | 0.00614 | -0.173 | 171.316
2.5 | 1.116 | 0.00638 | -0.173 | 175.007
3 | 1.18 | 0.00699 | -0.174 | 168.873
3.5 | 1.24 | 0.00796 | -0.174 | 155.849
4 | 1.294 | 0.00941 | -0.174 | 137.506
4.5 | 1.332 | 0.01036 | -0.174 | 128.635
5 | 1.364 | 0.01091 | -0.174 | 125.009
5.5 | 1.373 | 0.01158 | -0.174 | 118.6
6 | 1.34 | 0.0123 | -0.174 | 108.943
6.5 | 1.167 | 0.013 | -0.175 | 89.761
7 | 0.841 | 0.01367 | -0.175 | 61.522
7.5 | 0.872 | 0.015 | -0.175 | 58.097
8 | 0.902 | 0.01615 | -0.175 | 55.853
8.5 | 0.93 | 0.01815 | -0.175 | 51.25
9 | 0.963 | 0.01715 | -0.175 | 56.17
9.5 | 0.992 | 0.01911 | -0.175 | 51.927
10 | 1.014 | 0.02248 | -0.174 | 45.086
10.5 | 1.046 | 0.02226 | -0.174 | 46.987

## 136. Re 16M Mach 0.50 (2)
BIGFOIL.COM POLAR EXPORT
HL73-650
HL73-650 |  |  |  | Cl Max: | 1.5278 | at alpha= | 8 | deg
XFOIL ncrit=9 |  |  |  | L/D Max: | 150.462 | at alpha= | -0.5 | deg
Re: | 16000000 |  |  | Cd Min: | 0.13178 | at alpha= | 13 | deg
Mach: | 0.5 |  |  | Cl=0 at alpha= | -5.7953 | deg
|  |  |  | @ Cl=0.1, Cd= | 0.0059069
|  |  |  | @ Cl=0.4, Cd= | 0.0043847
|  |  |  | @ Cl=0.6, Cd= | 0.0043901
alpha (deg) | Cl | Cd | Cm | Cl/Cd
-11 | -0.1199 | 0.1046 | -0.1118 | -1.1463
-10.5 | -0.0915 | 0.09687 | -0.1195 | -0.94456
-10 | -0.0741 | 0.0917 | -0.1214 | -0.80807
-8.5 | -0.0288 | 0.07391 | -0.1292 | -0.38966
-8 | -0.0202 | 0.06758 | -0.1317 | -0.29891
-7.5 | -0.0387 | 0.05844 | -0.135 | -0.66222
-7 | -0.0481 | 0.05257 | -0.1355 | -0.91497
-6.5 | -0.05 | 0.04194 | -0.1482 | -1.1922
-6 | -0.0158 | 0.029 | -0.1701 | -0.54483
-5.5 | 0.0228 | 0.01357 | -0.1862 | 1.6802
-5 | 0.0746 | 0.00628 | -0.1872 | 11.879
-4.5 | 0.1454 | 0.00524 | -0.1852 | 27.7481
-4 | 0.2165 | 0.00493 | -0.1839 | 43.9148
-3.5 | 0.2866 | 0.00468 | -0.183 | 61.2393
-3 | 0.3555 | 0.00445 | -0.1823 | 79.8876
-2.5 | 0.4236 | 0.00435 | -0.1819 | 97.3793
-2 | 0.4912 | 0.00433 | -0.1816 | 113.4411
-1.5 | 0.5576 | 0.00431 | -0.1812 | 129.3735
-0.5 | 0.6846 | 0.00455 | -0.1798 | 150.4615
0 | 0.7352 | 0.00531 | -0.1768 | 138.4557
0.5 | 0.7894 | 0.00599 | -0.1745 | 131.7863
1 | 0.8529 | 0.00614 | -0.1739 | 138.9088
1.5 | 0.9167 | 0.00627 | -0.1732 | 146.2041
2 | 0.9668 | 0.00707 | -0.1699 | 136.7468
3 | 1.0819 | 0.00778 | -0.1656 | 139.0617
3.5 | 1.1408 | 0.0081 | -0.1634 | 140.8395
4 | 1.1928 | 0.00865 | -0.1596 | 137.896
4.5 | 1.2486 | 0.00894 | -0.1564 | 139.6644
5 | 1.2996 | 0.00926 | -0.1518 | 140.3456
5.5 | 1.347 | 0.00953 | -0.1464 | 141.3431
6 | 1.3954 | 0.01007 | -0.1409 | 138.57
6.5 | 1.4418 | 0.01078 | -0.1348 | 133.7477
7 | 1.4855 | 0.01168 | -0.1281 | 127.1832
7.5 | 1.5189 | 0.01316 | -0.1196 | 115.4179
8 | 1.5278 | 0.01607 | -0.1079 | 95.0716
8.5 | 1.5264 | 0.02041 | -0.096 | 74.7869
9 | 1.5217 | 0.02631 | -0.0856 | 57.8373
9.5 | 1.4975 | 0.03395 | -0.0763 | 44.109
10 | 1.4602 | 0.04308 | -0.0697 | 33.8951
10.5 | 1.4188 | 0.05368 | -0.0668 | 26.4307
11 | 1.3769 | 0.06589 | -0.0675 | 20.8969
11.5 | 1.3388 | 0.0801 | -0.0736 | 16.7141
12 | 1.3008 | 0.09662 | -0.0828 | 13.4631
12.5 | 1.2696 | 0.11388 | -0.0937 | 11.1486
13 | 1.247 | 0.13178 | -0.1052 | 9.4627

## 137. Re 18M Mach 0.00 (1)
BIGFOIL.COM POLAR EXPORT
HL73-650
HL73-650 |  |  |  | Cl Max: | 1.43 | at alpha= | 9 | deg
JavaFoil+Calcfoil stall+Eppler ext transition |  |  |  | L/D Max: | 177.446 | at alpha= | 4 | deg
Re: | 18000000 |  |  | Cd Min: | 0.00266 | at alpha= | -5.5 | deg
Mach: | 0 |  |  | Cl=0 at alpha= | -5.8636 | deg
|  |  |  | @ Cl=0.1, Cd= | 0.0027116
|  |  |  | @ Cl=0.4, Cd= | 0.0038912
|  |  |  | @ Cl=0.6, Cd= | 0.004466
alpha (deg) | Cl | Cd | Cm | Cl/Cd
-17 | -0.21 | 0.12687 | -0.067 | -1.658
-16.5 | -0.22 | 0.12059 | -0.067 | -1.823
-16 | -0.229 | 0.11596 | -0.067 | -1.979
-15.5 | -0.239 | 0.11037 | -0.067 | -2.165
-15 | -0.248 | 0.10499 | -0.067 | -2.364
-14.5 | -0.257 | 0.09971 | -0.066 | -2.577
-14 | -0.265 | 0.09521 | -0.067 | -2.784
-13.5 | -0.272 | 0.08918 | -0.067 | -3.052
-13 | -0.278 | 0.08466 | -0.068 | -3.284
-12.5 | -0.282 | 0.08006 | -0.069 | -3.522
-12 | -0.284 | 0.07544 | -0.07 | -3.761
-11.5 | -0.283 | 0.07099 | -0.071 | -3.983
-11 | -0.279 | 0.06621 | -0.074 | -4.215
-10.5 | -0.272 | 0.06121 | -0.079 | -4.444
-10 | -0.26 | 0.05697 | -0.081 | -4.571
-9.5 | -0.245 | 0.05279 | -0.083 | -4.632
-9 | -0.224 | 0.04913 | -0.085 | -4.56
-8.5 | -0.201 | 0.04179 | -0.095 | -4.815
-8 | -0.174 | 0.03493 | -0.103 | -4.968
-7.5 | -0.164 | 0.0059 | -0.143 | -27.844
-7 | -0.118 | 0.00548 | -0.143 | -21.597
-6.5 | -0.068 | 0.00522 | -0.144 | -13.107
-6 | -0.015 | 0.00269 | -0.144 | -5.727
-5.5 | 0.04 | 0.00266 | -0.145 | 15.092
-5 | 0.097 | 0.00271 | -0.145 | 35.925
-4.5 | 0.155 | 0.00274 | -0.145 | 56.585
-4 | 0.213 | 0.0028 | -0.146 | 76.154
-3.5 | 0.272 | 0.00287 | -0.146 | 94.781
-3 | 0.331 | 0.00422 | -0.146 | 78.232
-2.5 | 0.389 | 0.00388 | -0.147 | 100.373
-2 | 0.448 | 0.00394 | -0.147 | 113.567
-1.5 | 0.506 | 0.00403 | -0.147 | 125.586
-1 | 0.565 | 0.00411 | -0.148 | 137.449
-0.5 | 0.623 | 0.0047 | -0.148 | 132.554
0 | 0.683 | 0.00433 | -0.148 | 157.683
0.5 | 0.741 | 0.00493 | -0.149 | 150.282
1 | 0.797 | 0.00565 | -0.149 | 141.154
1.5 | 0.854 | 0.00585 | -0.149 | 146.121
2 | 0.912 | 0.00533 | -0.15 | 170.962
2.5 | 0.969 | 0.00553 | -0.15 | 175.009
3 | 1.025 | 0.00598 | -0.15 | 171.362
3.5 | 1.079 | 0.00618 | -0.151 | 174.666
4 | 1.131 | 0.00638 | -0.151 | 177.446
4.5 | 1.181 | 0.00695 | -0.151 | 169.892
5 | 1.228 | 0.00726 | -0.152 | 169.058
5.5 | 1.272 | 0.00757 | -0.152 | 168.039
6 | 1.311 | 0.00792 | -0.152 | 165.569
6.5 | 1.347 | 0.00822 | -0.153 | 163.821
7 | 1.377 | 0.00974 | -0.153 | 141.33
7.5 | 1.401 | 0.01002 | -0.153 | 139.933
8 | 1.413 | 0.01055 | -0.153 | 133.898
8.5 | 1.425 | 0.01104 | -0.153 | 129.007
9 | 1.43 | 0.01155 | -0.153 | 123.791
9.5 | 1.429 | 0.01208 | -0.153 | 118.244
10 | 1.402 | 0.01281 | -0.153 | 109.52
10.5 | 1.368 | 0.01336 | -0.154 | 102.376
11 | 1.325 | 0.01447 | -0.154 | 91.55
11.5 | 1.275 | 0.01517 | -0.154 | 84.051
12 | 1.219 | 0.01612 | -0.154 | 75.651
12.5 | 1.16 | 0.01703 | -0.154 | 68.149
13 | 1.098 | 0.01822 | -0.154 | 60.274
13.5 | 1.035 | 0.01936 | -0.153 | 53.436
14 | 0.973 | 0.02003 | -0.153 | 48.595

## 138. Re 18M Mach 0.00 (2)
BIGFOIL.COM POLAR EXPORT
HL73-650
HL73-650 |  |  |  | Cl Max: | 2.0895 | at alpha= | 19 | deg
XFOIL ncrit=9 |  |  |  | L/D Max: | 148.665 | at alpha= | 6 | deg
Re: | 18000000 |  |  | Cd Min: | 0.05092 | at alpha= | 20 | deg
Mach: | 0 |  |  | Cl=0 at alpha= | -5.7527 | deg
|  |  |  | @ Cl=0.1, Cd= | 0.0047806
|  |  |  | @ Cl=0.4, Cd= | 0.0043828
|  |  |  | @ Cl=0.6, Cd= | 0.0050598
alpha (deg) | Cl | Cd | Cm | Cl/Cd
-16 | -1.0608 | 0.0214 | -0.1528 | -49.5701
-15.5 | -1.0256 | 0.01852 | -0.154 | -55.378
-15 | -0.9843 | 0.01624 | -0.1548 | -60.6096
-14.5 | -0.9373 | 0.01469 | -0.1553 | -63.8053
-14 | -0.8882 | 0.01344 | -0.1556 | -66.0863
-13.5 | -0.8379 | 0.01239 | -0.1558 | -67.6271
-13 | -0.786 | 0.0115 | -0.156 | -68.3478
-12.5 | -0.734 | 0.01066 | -0.156 | -68.8555
-12 | -0.681 | 0.00996 | -0.1561 | -68.3735
-11.5 | -0.628 | 0.00933 | -0.1561 | -67.3098
-11 | -0.575 | 0.00879 | -0.156 | -65.4152
-10.5 | -0.5224 | 0.00838 | -0.1558 | -62.3389
-10 | -0.4694 | 0.00804 | -0.1555 | -58.3831
-9.5 | -0.4155 | 0.00763 | -0.1554 | -54.4561
-9 | -0.3609 | 0.00724 | -0.1554 | -49.8481
-8.5 | -0.3058 | 0.00684 | -0.1554 | -44.7076
-8 | -0.2505 | 0.00647 | -0.1554 | -38.7172
-7.5 | -0.1951 | 0.00614 | -0.1554 | -31.7752
-7 | -0.1394 | 0.00583 | -0.1555 | -23.9108
-6.5 | -0.0837 | 0.00555 | -0.1555 | -15.0811
-6 | -0.0277 | 0.00531 | -0.1556 | -5.2166
-5.5 | 0.0283 | 0.00501 | -0.1556 | 5.6487
-4.5 | 0.1408 | 0.00465 | -0.1557 | 30.2796
-4 | 0.1968 | 0.00448 | -0.1558 | 43.9286
-3.5 | 0.2532 | 0.00433 | -0.1559 | 58.4758
-3 | 0.3092 | 0.00425 | -0.1559 | 72.7529
-1 | 0.528 | 0.00457 | -0.155 | 115.5361
-0.5 | 0.5799 | 0.00486 | -0.1543 | 119.321
0 | 0.6292 | 0.00535 | -0.1532 | 117.6075
0.5 | 0.6821 | 0.00562 | -0.1527 | 121.3701
1 | 0.7365 | 0.00575 | -0.1525 | 128.087
1.5 | 0.791 | 0.00586 | -0.1523 | 134.9829
2 | 0.8398 | 0.00642 | -0.1511 | 130.81
2.5 | 0.8916 | 0.00664 | -0.1504 | 134.2771
3 | 0.9421 | 0.00702 | -0.1495 | 134.2023
3.5 | 0.9943 | 0.00725 | -0.1489 | 137.1448
4 | 1.0457 | 0.0074 | -0.1482 | 141.3108
4.5 | 1.095 | 0.00782 | -0.1471 | 140.0256
5.5 | 1.1965 | 0.00813 | -0.1455 | 147.171
6 | 1.2473 | 0.00839 | -0.1447 | 148.6651
6.5 | 1.2962 | 0.00875 | -0.1436 | 148.1371
8 | 1.4417 | 0.00973 | -0.1402 | 148.1706
8.5 | 1.4885 | 0.0101 | -0.1388 | 147.3762
9 | 1.534 | 0.01051 | -0.1372 | 145.9562
9.5 | 1.5765 | 0.01098 | -0.135 | 143.5792
10.5 | 1.6924 | 0.01177 | -0.1381 | 143.7893
11 | 1.7385 | 0.01238 | -0.137 | 140.4281
11.5 | 1.7746 | 0.01305 | -0.1337 | 135.9847
12 | 1.8059 | 0.01382 | -0.1296 | 130.6729
13 | 1.8688 | 0.01552 | -0.1221 | 120.4124
13.5 | 1.899 | 0.01647 | -0.1184 | 115.3005
14 | 1.9278 | 0.01751 | -0.1146 | 110.0971
14.5 | 1.9546 | 0.0187 | -0.1108 | 104.5241
15 | 1.98 | 0.02002 | -0.1069 | 98.9011
15.5 | 2.0027 | 0.02151 | -0.1028 | 93.1055
16 | 2.0233 | 0.0232 | -0.0988 | 87.2112
16.5 | 2.0419 | 0.02512 | -0.0948 | 81.2858
17 | 2.0569 | 0.02736 | -0.0907 | 75.1791
17.5 | 2.0702 | 0.02986 | -0.0868 | 69.3302
18 | 2.0787 | 0.03286 | -0.0829 | 63.2593
18.5 | 2.0844 | 0.03636 | -0.0794 | 57.3267
19 | 2.0895 | 0.04008 | -0.0762 | 52.1332
19.5 | 2.0845 | 0.04507 | -0.0731 | 46.2503
20 | 2.073 | 0.05092 | -0.0703 | 40.7109

## 139. Re 18M Mach 0.10 (1)
BIGFOIL.COM POLAR EXPORT
HL73-650
HL73-650 |  |  |  | Cl Max: | 1.424 | at alpha= | 9 | deg
JavaFoil+Calcfoil stall+Eppler ext transition |  |  |  | L/D Max: | 177.151 | at alpha= | 4 | deg
Re: | 18000000 |  |  | Cd Min: | 0.00266 | at alpha= | -5.5 | deg
Mach: | 0.1 |  |  | Cl=0 at alpha= | -5.8636 | deg
|  |  |  | @ Cl=0.1, Cd= | 0.002711
|  |  |  | @ Cl=0.4, Cd= | 0.0038837
|  |  |  | @ Cl=0.6, Cd= | 0.004441
alpha (deg) | Cl | Cd | Cm | Cl/Cd
-16.5 | -0.185 | 0.1231 | -0.067 | -1.505
-16 | -0.196 | 0.11693 | -0.067 | -1.678
-15.5 | -0.207 | 0.11118 | -0.067 | -1.865
-15 | -0.218 | 0.10622 | -0.067 | -2.056
-14.5 | -0.229 | 0.10069 | -0.067 | -2.276
-14 | -0.239 | 0.09601 | -0.067 | -2.494
-13.5 | -0.249 | 0.09053 | -0.067 | -2.749
-13 | -0.257 | 0.08575 | -0.068 | -2.998
-12.5 | -0.264 | 0.08073 | -0.068 | -3.265
-12 | -0.268 | 0.07613 | -0.069 | -3.52
-11.5 | -0.27 | 0.07168 | -0.07 | -3.761
-11 | -0.268 | 0.06736 | -0.071 | -3.978
-10.5 | -0.263 | 0.0628 | -0.075 | -4.186
-10 | -0.254 | 0.05761 | -0.08 | -4.409
-9.5 | -0.24 | 0.05355 | -0.082 | -4.48
-9 | -0.221 | 0.05017 | -0.083 | -4.401
-8.5 | -0.198 | 0.04372 | -0.092 | -4.54
-8 | -0.171 | 0.03719 | -0.1 | -4.609
-7.5 | -0.16 | 0.00727 | -0.139 | -21.964
-7 | -0.118 | 0.00553 | -0.144 | -21.405
-6.5 | -0.069 | 0.00522 | -0.144 | -13.152
-6 | -0.015 | 0.00269 | -0.145 | -5.74
-5.5 | 0.04 | 0.00266 | -0.145 | 15.13
-5 | 0.098 | 0.00271 | -0.146 | 36.025
-4.5 | 0.156 | 0.00274 | -0.146 | 56.818
-4 | 0.214 | 0.00276 | -0.146 | 77.524
-3.5 | 0.273 | 0.00283 | -0.147 | 96.333
-3 | 0.332 | 0.00424 | -0.147 | 78.28
-2.5 | 0.391 | 0.00387 | -0.147 | 101.048
-2 | 0.45 | 0.00396 | -0.148 | 113.709
-1.5 | 0.509 | 0.00405 | -0.148 | 125.757
-1 | 0.568 | 0.00411 | -0.148 | 138.16
-0.5 | 0.626 | 0.00471 | -0.149 | 132.998
0 | 0.686 | 0.00433 | -0.149 | 158.401
0.5 | 0.745 | 0.00491 | -0.15 | 151.635
1 | 0.801 | 0.00568 | -0.15 | 140.992
1.5 | 0.859 | 0.00583 | -0.15 | 147.21
2 | 0.916 | 0.00536 | -0.151 | 170.883
2.5 | 0.973 | 0.00555 | -0.151 | 175.343
3 | 1.03 | 0.00601 | -0.151 | 171.369
3.5 | 1.085 | 0.00616 | -0.152 | 176.001
4 | 1.137 | 0.00642 | -0.152 | 177.151
4.5 | 1.187 | 0.00694 | -0.152 | 171.098
5 | 1.233 | 0.00727 | -0.153 | 169.69
5.5 | 1.277 | 0.00756 | -0.153 | 168.798
6 | 1.316 | 0.00798 | -0.153 | 164.864
6.5 | 1.351 | 0.00828 | -0.153 | 163.19
7 | 1.38 | 0.00977 | -0.154 | 141.225
7.5 | 1.403 | 0.01006 | -0.154 | 139.426
8 | 1.413 | 0.01067 | -0.154 | 132.437
8.5 | 1.422 | 0.01117 | -0.154 | 127.275
9 | 1.424 | 0.01171 | -0.154 | 121.668
9.5 | 1.42 | 0.01228 | -0.154 | 115.664
10 | 1.389 | 0.01299 | -0.154 | 106.955
10.5 | 1.348 | 0.01394 | -0.154 | 96.721
11 | 1.299 | 0.0146 | -0.154 | 88.972
11.5 | 1.242 | 0.01546 | -0.154 | 80.332
12 | 1.18 | 0.01636 | -0.155 | 72.099
12.5 | 1.113 | 0.01753 | -0.154 | 63.485
13 | 1.045 | 0.01843 | -0.154 | 56.709
13.5 | 0.974 | 0.01997 | -0.154 | 48.777
14 | 0.907 | 0.02069 | -0.154 | 43.814

## 140. Re 18M Mach 0.10 (2)
BIGFOIL.COM POLAR EXPORT
HL73-650
HL73-650 |  |  |  | Cl Max: | 2.0577 | at alpha= | 19 | deg
XFOIL ncrit=9 |  |  |  | L/D Max: | 148.743 | at alpha= | 6 | deg
Re: | 18000000 |  |  | Cd Min: | 0.05762 | at alpha= | 20 | deg
Mach: | 0.1 |  |  | Cl=0 at alpha= | -5.7456 | deg
|  |  |  | @ Cl=0.1, Cd= | 0.0048076
|  |  |  | @ Cl=0.4, Cd= | 0.00425
|  |  |  | @ Cl=0.6, Cd= | 0.005031
alpha (deg) | Cl | Cd | Cm | Cl/Cd
-15 | -0.9798 | 0.02086 | -0.1564 | -46.9703
-14.5 | -0.9415 | 0.01776 | -0.1578 | -53.0124
-14 | -0.8967 | 0.01545 | -0.1584 | -58.0388
-13.5 | -0.8481 | 0.01377 | -0.1586 | -61.5904
-13 | -0.7965 | 0.01251 | -0.1587 | -63.6691
-12.5 | -0.744 | 0.01146 | -0.1586 | -64.9215
-12 | -0.6904 | 0.0106 | -0.1586 | -65.1321
-11.5 | -0.6365 | 0.00985 | -0.1584 | -64.6193
-11 | -0.5828 | 0.00922 | -0.1581 | -63.2104
-10 | -0.4756 | 0.00835 | -0.1573 | -56.9581
-9.5 | -0.4209 | 0.00787 | -0.1571 | -53.4816
-9 | -0.3655 | 0.00744 | -0.157 | -49.1263
-8.5 | -0.3098 | 0.00701 | -0.1569 | -44.194
-8 | -0.2538 | 0.00659 | -0.1568 | -38.5129
-7.5 | -0.1979 | 0.00623 | -0.1567 | -31.7657
-7 | -0.1415 | 0.0059 | -0.1567 | -23.9831
-6.5 | -0.0853 | 0.00559 | -0.1566 | -15.2594
-6 | -0.0288 | 0.00533 | -0.1566 | -5.4034
-5.5 | 0.0278 | 0.00505 | -0.1566 | 5.505
-5 | 0.0843 | 0.00486 | -0.1566 | 17.3457
-4.5 | 0.1412 | 0.00467 | -0.1567 | 30.2355
-4 | 0.1976 | 0.00449 | -0.1567 | 44.0089
-3.5 | 0.2543 | 0.00434 | -0.1567 | 58.5945
-3 | 0.3107 | 0.00425 | -0.1568 | 73.1059
-2 | 0.4232 | 0.00425 | -0.1567 | 99.5765
-1.5 | 0.4777 | 0.00437 | -0.1564 | 109.3135
-1 | 0.5309 | 0.00457 | -0.1559 | 116.1707
-0.5 | 0.5831 | 0.00486 | -0.1551 | 119.9794
0 | 0.6325 | 0.00536 | -0.1539 | 118.0037
0.5 | 0.6857 | 0.00562 | -0.1534 | 122.0107
1 | 0.7404 | 0.00576 | -0.1532 | 128.5417
1.5 | 0.7952 | 0.00587 | -0.153 | 135.4685
2 | 0.8441 | 0.00644 | -0.1517 | 131.0714
2.5 | 0.8962 | 0.00666 | -0.151 | 134.5646
3 | 0.947 | 0.00704 | -0.1501 | 134.517
3.5 | 0.9995 | 0.00727 | -0.1495 | 137.4828
4 | 1.0511 | 0.00743 | -0.1487 | 141.467
4.5 | 1.1007 | 0.00785 | -0.1475 | 140.2166
5.5 | 1.2029 | 0.00817 | -0.1459 | 147.2338
6 | 1.2539 | 0.00843 | -0.1451 | 148.7426
6.5 | 1.303 | 0.0088 | -0.1438 | 148.0682
7 | 1.3525 | 0.00913 | -0.1427 | 148.138
7.5 | 1.4013 | 0.00947 | -0.1415 | 147.9725
8 | 1.4493 | 0.0098 | -0.1401 | 147.8878
8.5 | 1.4963 | 0.01019 | -0.1386 | 146.84
9 | 1.5417 | 0.01062 | -0.1367 | 145.1695
9.5 | 1.5843 | 0.01112 | -0.1344 | 142.473
11 | 1.7469 | 0.01262 | -0.1357 | 138.4231
11.5 | 1.7789 | 0.01337 | -0.1314 | 133.0516
12 | 1.8111 | 0.0142 | -0.1273 | 127.5423
12.5 | 1.844 | 0.01504 | -0.1236 | 122.6064
13 | 1.8754 | 0.01597 | -0.1197 | 117.4327
13.5 | 1.9053 | 0.01701 | -0.1158 | 112.0106
14 | 1.9335 | 0.01818 | -0.1118 | 106.3531
14.5 | 1.9594 | 0.01951 | -0.1076 | 100.4305
15 | 1.9836 | 0.02099 | -0.1034 | 94.5021
15.5 | 2.0056 | 0.02268 | -0.0992 | 88.4303
16 | 2.0241 | 0.02466 | -0.0948 | 82.0803
16.5 | 2.0388 | 0.027 | -0.0904 | 75.5111
17 | 2.0442 | 0.03022 | -0.0855 | 67.6439
17.5 | 2.0558 | 0.03309 | -0.0817 | 62.1275
19 | 2.0577 | 0.04612 | -0.0713 | 44.6162
19.5 | 2.0522 | 0.05151 | -0.0688 | 39.8408
20 | 2.0426 | 0.05762 | -0.0667 | 35.4495

## 141. Re 18M Mach 0.25 (1)
BIGFOIL.COM POLAR EXPORT
HL73-650
HL73-650 |  |  |  | Cl Max: | 1.4 | at alpha= | 8 | deg
JavaFoil+Calcfoil stall+Eppler ext transition |  |  |  | L/D Max: | 179.557 | at alpha= | 2.5 | deg
Re: | 18000000 |  |  | Cd Min: | 0.00259 | at alpha= | -5 | deg
Mach: | 0.25 |  |  | Cl=0 at alpha= | -5.8597 | deg
|  |  |  | @ Cl=0.1, Cd= | 0.00259
|  |  |  | @ Cl=0.4, Cd= | 0.0038331
|  |  |  | @ Cl=0.6, Cd= | 0.02148
alpha (deg) | Cl | Cd | Cm | Cl/Cd
-14.5 | -0.049 | 0.10473 | -0.069 | -0.469
-14 | -0.046 | 0.09799 | -0.069 | -0.473
-13.5 | -0.044 | 0.09269 | -0.069 | -0.469
-13 | -0.041 | 0.08842 | -0.069 | -0.46
-12.5 | -0.064 | 0.08447 | -0.066 | -0.762
-12 | -0.116 | 0.07902 | -0.069 | -1.467
-11.5 | -0.147 | 0.07535 | -0.069 | -1.956
-11 | -0.171 | 0.07085 | -0.069 | -2.414
-10.5 | -0.188 | 0.06666 | -0.069 | -2.819
-10 | -0.198 | 0.06252 | -0.07 | -3.16
-9.5 | -0.2 | 0.05831 | -0.071 | -3.424
-9 | -0.194 | 0.05439 | -0.073 | -3.562
-8.5 | -0.181 | 0.04958 | -0.082 | -3.646
-8 | -0.16 | 0.04501 | -0.086 | -3.546
-7.5 | -0.133 | 0.03785 | -0.099 | -3.509
-7 | -0.111 | 0.01016 | -0.138 | -10.881
-6.5 | -0.069 | 0.00541 | -0.148 | -12.745
-6 | -0.016 | 0.00497 | -0.149 | -3.146
-5.5 | 0.041 | 0.00486 | -0.149 | 8.429
-5 | 0.1 | 0.00259 | -0.15 | 38.511
-4.5 | 0.159 | 0.00262 | -0.15 | 60.858
-4 | 0.22 | 0.00268 | -0.15 | 81.869
-3.5 | 0.28 | 0.00277 | -0.151 | 101.332
-3 | 0.341 | 0.00422 | -0.151 | 80.868
-2.5 | 0.402 | 0.00382 | -0.151 | 105.319
-2 | 0.462 | 0.00389 | -0.152 | 118.863
-1.5 | 0.523 | 0.00399 | -0.152 | 131.153
-1 | 0.584 | 0.00408 | -0.153 | 143.08
-0.5 | 0.643 | 0.00476 | -0.153 | 135.203
0 | 0.705 | 0.00427 | -0.153 | 165.289
0.5 | 0.765 | 0.00497 | -0.154 | 154.004
1 | 0.823 | 0.00507 | -0.154 | 162.27
1.5 | 0.882 | 0.00595 | -0.154 | 148.299
2 | 0.941 | 0.00534 | -0.155 | 176.14
2.5 | 1 | 0.00557 | -0.155 | 179.557
3 | 1.058 | 0.00606 | -0.155 | 174.7
3.5 | 1.114 | 0.00622 | -0.156 | 179.102
4 | 1.167 | 0.0065 | -0.156 | 179.532
4.5 | 1.217 | 0.00706 | -0.156 | 172.376
5 | 1.263 | 0.00742 | -0.157 | 170.143
5.5 | 1.305 | 0.00776 | -0.157 | 168.115
6 | 1.341 | 0.00816 | -0.157 | 164.271
6.5 | 1.37 | 0.00854 | -0.158 | 160.49
7 | 1.385 | 0.01022 | -0.157 | 135.548
7.5 | 1.397 | 0.01106 | -0.157 | 126.297
8 | 1.4 | 0.01157 | -0.158 | 120.978
8.5 | 1.392 | 0.01223 | -0.158 | 113.803
9 | 1.372 | 0.01299 | -0.158 | 105.596
9.5 | 1.341 | 0.01372 | -0.158 | 97.75
10 | 1.268 | 0.01439 | -0.158 | 88.109
10.5 | 1.178 | 0.01506 | -0.158 | 78.169
11 | 1.071 | 0.01618 | -0.158 | 66.173
11.5 | 0.952 | 0.01725 | -0.158 | 55.184
12 | 0.822 | 0.01895 | -0.158 | 43.376
12.5 | 0.686 | 0.02005 | -0.158 | 34.222
13 | 0.543 | 0.02148 | -0.158 | 25.268

## 142. Re 18M Mach 0.25 (2)
BIGFOIL.COM POLAR EXPORT
HL73-650
HL73-650 |  |  |  | Cl Max: | 1.9277 | at alpha= | 14 | deg
XFOIL ncrit=9 |  |  |  | L/D Max: | 148.731 | at alpha= | 6 | deg
Re: | 18000000 |  |  | Cd Min: | 0.1513 | at alpha= | -15.5 | deg
Mach: | 0.25 |  |  | Cl=0 at alpha= | -5.7046 | deg
|  |  |  | @ Cl=0.1, Cd= | 0.0048898
|  |  |  | @ Cl=0.4, Cd= | 0.0042461
|  |  |  | @ Cl=0.6, Cd= | 0.004834
alpha (deg) | Cl | Cd | Cm | Cl/Cd
-15.5 | -0.2289 | 0.1513 | -0.0584 | -1.5129
-14.5 | -0.3521 | 0.14098 | -0.0601 | -2.4975
-14 | -0.3363 | 0.13521 | -0.0629 | -2.4872
-13.5 | -0.3244 | 0.12877 | -0.0655 | -2.5192
-13 | -0.3048 | 0.12412 | -0.0679 | -2.4557
-12.5 | -0.2985 | 0.11536 | -0.0721 | -2.5876
-12 | -0.2777 | 0.11078 | -0.0746 | -2.5068
-11.5 | -0.2712 | 0.1015 | -0.08 | -2.6719
-11 | -0.3155 | 0.06437 | -0.1237 | -4.9014
-10.5 | -0.5466 | 0.01776 | -0.1658 | -30.777
-10 | -0.5007 | 0.01368 | -0.1669 | -36.6009
-9.5 | -0.4473 | 0.01113 | -0.1667 | -40.1887
-9 | -0.3896 | 0.00975 | -0.166 | -39.959
-8 | -0.272 | 0.0078 | -0.1646 | -34.8718
-7.5 | -0.213 | 0.00709 | -0.164 | -30.0423
-7 | -0.1536 | 0.00649 | -0.1634 | -23.6672
-6.5 | -0.0946 | 0.00594 | -0.1629 | -15.9259
-6 | -0.0351 | 0.00555 | -0.1625 | -6.3243
-5.5 | 0.0243 | 0.00525 | -0.1622 | 4.6286
-5 | 0.0834 | 0.00494 | -0.1618 | 16.8826
-4.5 | 0.1429 | 0.00476 | -0.1617 | 30.021
-4 | 0.2018 | 0.00457 | -0.1616 | 44.1575
-3.5 | 0.2607 | 0.00436 | -0.1615 | 59.7936
-3 | 0.3192 | 0.00426 | -0.1614 | 74.9296
-2 | 0.4358 | 0.00424 | -0.1613 | 102.783
-1 | 0.5476 | 0.00452 | -0.1604 | 121.1504
-0.5 | 0.601 | 0.00484 | -0.1596 | 124.1736
0 | 0.6505 | 0.00541 | -0.1581 | 120.2403
0.5 | 0.7055 | 0.00567 | -0.1575 | 124.4268
1 | 0.7619 | 0.0058 | -0.1572 | 131.3621
1.5 | 0.8183 | 0.00592 | -0.157 | 138.2264
2.5 | 0.9218 | 0.00674 | -0.1546 | 136.7656
3 | 0.9736 | 0.00716 | -0.1534 | 135.9777
3.5 | 1.0278 | 0.00739 | -0.1526 | 139.0798
4 | 1.0788 | 0.00771 | -0.1512 | 139.9222
5 | 1.1842 | 0.00812 | -0.149 | 145.8374
5.5 | 1.2372 | 0.00836 | -0.1478 | 147.9904
6 | 1.2895 | 0.00867 | -0.1465 | 148.7313
7.5 | 1.4406 | 0.00983 | -0.141 | 146.5514
8 | 1.4895 | 0.01023 | -0.1388 | 145.6012
8.5 | 1.536 | 0.01073 | -0.1361 | 143.15
9 | 1.5791 | 0.01126 | -0.1327 | 140.2398
9.5 | 1.6144 | 0.01176 | -0.1276 | 137.2789
10 | 1.6682 | 0.01208 | -0.1267 | 138.096
10.5 | 1.7205 | 0.01311 | -0.1255 | 131.2357
11 | 1.7762 | 0.01416 | -0.1251 | 125.4379
11.5 | 1.811 | 0.01521 | -0.1204 | 119.0664
12 | 1.843 | 0.01648 | -0.1153 | 111.8325
12.5 | 1.8725 | 0.01793 | -0.11 | 104.4339
13 | 1.8977 | 0.01972 | -0.1044 | 96.2323
13.5 | 1.9171 | 0.02195 | -0.0983 | 87.3394
14 | 1.9277 | 0.02492 | -0.0916 | 77.3555
14.5 | 1.9226 | 0.0292 | -0.084 | 65.8425
15 | 1.9045 | 0.03489 | -0.0767 | 54.5858
15.5 | 1.8747 | 0.04221 | -0.0705 | 44.4136
16 | 1.838 | 0.05105 | -0.0661 | 36.0039
16.5 | 1.7983 | 0.06108 | -0.0637 | 29.4417
17 | 1.7558 | 0.07217 | -0.063 | 24.3287
17.5 | 1.7118 | 0.08375 | -0.0633 | 20.4394
18 | 1.6749 | 0.09722 | -0.0678 | 17.2279
18.5 | 1.6379 | 0.11296 | -0.0757 | 14.4998
19 | 1.6061 | 0.12913 | -0.0852 | 12.4379

## 143. Re 18M Mach 0.50 (1)
BIGFOIL.COM POLAR EXPORT
HL73-650
HL73-650 |  |  |  | Cl Max: | 1.374 | at alpha= | 5.5 | deg
JavaFoil+Calcfoil stall+Eppler ext transition |  |  |  | L/D Max: | 174.589 | at alpha= | 2 | deg
Re: | 18000000 |  |  | Cd Min: | 0.00282 | at alpha= | -3.5 | deg
Mach: | 0.5 |  |  | Cl=0 at alpha= | -5.907 | deg
|  |  |  | @ Cl=0.1, Cd= | 0.0075236
|  |  |  | @ Cl=0.4, Cd= | 0.0045423
|  |  |  | @ Cl=0.6, Cd= | 0.0043
alpha (deg) | Cl | Cd | Cm | Cl/Cd
-20 | -0.769 | 0.14197 | -0.097 | -5.417
-19.5 | -0.738 | 0.15562 | -0.091 | -4.741
-19 | -0.711 | 0.15496 | -0.091 | -4.587
-18.5 | -0.685 | 0.14313 | -0.091 | -4.783
-18 | -0.658 | 0.12738 | -0.092 | -5.169
-17.5 | -0.632 | 0.12002 | -0.093 | -5.266
-17 | -0.604 | 0.12772 | -0.09 | -4.727
-16.5 | -0.577 | 0.11848 | -0.091 | -4.872
-16 | -0.55 | 0.11332 | -0.091 | -4.855
-15.5 | -0.524 | 0.10352 | -0.092 | -5.062
-15 | -0.497 | 0.10249 | -0.092 | -4.848
-14.5 | -0.471 | 0.09218 | -0.094 | -5.107
-14 | -0.444 | 0.08438 | -0.096 | -5.268
-13.5 | -0.421 | 0.07491 | -0.103 | -5.615
-13 | -0.39 | 0.07888 | -0.095 | -4.938
-12.5 | -0.366 | 0.06846 | -0.104 | -5.342
-12 | -0.34 | 0.06066 | -0.108 | -5.612
-11.5 | -0.315 | 0.05379 | -0.113 | -5.853
-11 | -0.286 | 0.05421 | -0.11 | -5.269
-10.5 | -0.259 | 0.04943 | -0.112 | -5.235
-10 | -0.226 | 0.05565 | -0.097 | -4.07
-9.5 | -0.201 | 0.04972 | -0.106 | -4.041
-9 | -0.174 | 0.0453 | -0.109 | -3.842
-8.5 | -0.148 | 0.03943 | -0.114 | -3.742
-8 | -0.116 | 0.05244 | -0.078 | -2.205
-7.5 | -0.089 | 0.04766 | -0.079 | -1.86
-7 | -0.062 | 0.04378 | -0.084 | -1.411
-6.5 | -0.035 | 0.04495 | -0.077 | -0.77
-6 | -0.008 | 0.04183 | -0.078 | -0.182
-5.5 | 0.035 | 0.02975 | -0.115 | 1.163
-5 | 0.107 | 0.00513 | -0.167 | 20.896
-4.5 | 0.174 | 0.00485 | -0.168 | 35.885
-4 | 0.242 | 0.0047 | -0.168 | 51.557
-3.5 | 0.311 | 0.00282 | -0.168 | 110.146
-3 | 0.38 | 0.00451 | -0.169 | 84.243
-2.5 | 0.448 | 0.00462 | -0.169 | 96.979
-2 | 0.516 | 0.00416 | -0.17 | 124.253
-1.5 | 0.584 | 0.00426 | -0.17 | 136.984
-1 | 0.652 | 0.00443 | -0.171 | 147.247
-0.5 | 0.719 | 0.00515 | -0.171 | 139.697
0 | 0.789 | 0.00528 | -0.171 | 149.283
0.5 | 0.855 | 0.00539 | -0.172 | 158.806
1 | 0.919 | 0.00562 | -0.172 | 163.748
1.5 | 0.986 | 0.00579 | -0.173 | 170.076
2 | 1.051 | 0.00602 | -0.173 | 174.589
2.5 | 1.116 | 0.00654 | -0.173 | 170.83
3 | 1.18 | 0.00686 | -0.174 | 172.077
3.5 | 1.24 | 0.00717 | -0.174 | 173.099
4 | 1.294 | 0.00815 | -0.174 | 158.852
4.5 | 1.333 | 0.01016 | -0.174 | 131.248
5 | 1.365 | 0.01071 | -0.174 | 127.383
5.5 | 1.374 | 0.01134 | -0.174 | 121.124
6 | 1.34 | 0.01207 | -0.174 | 111.064
6.5 | 1.168 | 0.01275 | -0.175 | 91.608
7 | 0.841 | 0.01351 | -0.175 | 62.286
7.5 | 0.872 | 0.01468 | -0.175 | 59.414
8 | 0.902 | 0.01581 | -0.175 | 57.08
8.5 | 0.931 | 0.01771 | -0.175 | 52.56
9 | 0.964 | 0.01678 | -0.175 | 57.427
9.5 | 0.993 | 0.01869 | -0.175 | 53.102
10 | 1.016 | 0.02182 | -0.174 | 46.547
10.5 | 1.048 | 0.02166 | -0.175 | 48.387

## 144. Re 18M Mach 0.50 (2)
BIGFOIL.COM POLAR EXPORT
HL73-650
HL73-650 |  |  |  | Cl Max: | 1.535 | at alpha= | 8 | deg
XFOIL ncrit=9 |  |  |  | L/D Max: | 148.016 | at alpha= | 1.5 | deg
Re: | 18000000 |  |  | Cd Min: | 0.16209 | at alpha= | -15 | deg
Mach: | 0.5 |  |  | Cl=0 at alpha= | -5.774 | deg
|  |  |  | @ Cl=0.1, Cd= | 0.0057132
|  |  |  | @ Cl=0.4, Cd= | 0.0043085
|  |  |  | @ Cl=0.6, Cd= | 0.0043569
alpha (deg) | Cl | Cd | Cm | Cl/Cd
-15 | -0.2505 | 0.16209 | -0.0869 | -1.5454
-14.5 | -0.2336 | 0.15637 | -0.0886 | -1.4939
-12.5 | -0.1069 | 0.11814 | -0.0886 | -0.90486
-12 | -0.0906 | 0.1115 | -0.0923 | -0.81256
-11.5 | -0.1425 | 0.1124 | -0.1059 | -1.2678
-11 | -0.1119 | 0.10294 | -0.1158 | -1.087
-10.5 | -0.0938 | 0.09651 | -0.1197 | -0.97192
-10 | -0.0744 | 0.09142 | -0.1218 | -0.81383
-9.5 | -0.0626 | 0.08451 | -0.1249 | -0.74074
-9 | -0.0426 | 0.07954 | -0.1272 | -0.53558
-8.5 | -0.0302 | 0.07342 | -0.1298 | -0.41133
-8 | -0.023 | 0.06685 | -0.1324 | -0.34405
-7.5 | -0.0224 | 0.06009 | -0.1348 | -0.37277
-7 | -0.0449 | 0.0528 | -0.1356 | -0.85038
-6.5 | -0.0522 | 0.04098 | -0.1501 | -1.2738
-6 | -0.0174 | 0.02768 | -0.1722 | -0.62861
-5.5 | 0.0211 | 0.01257 | -0.1871 | 1.6786
-5 | 0.0745 | 0.00604 | -0.1873 | 12.3344
-4.5 | 0.1455 | 0.00513 | -0.1852 | 28.3626
-4 | 0.2167 | 0.00483 | -0.1839 | 44.8654
-3.5 | 0.287 | 0.00459 | -0.1831 | 62.5272
-3 | 0.3556 | 0.00438 | -0.1824 | 81.1872
-2.5 | 0.4239 | 0.00427 | -0.1819 | 99.274
-2 | 0.4915 | 0.00425 | -0.1816 | 115.6471
-1.5 | 0.5569 | 0.00429 | -0.1811 | 129.8135
-1 | 0.6213 | 0.00439 | -0.1805 | 141.5262
-0.5 | 0.6811 | 0.0047 | -0.1792 | 144.9149
0 | 0.7299 | 0.0056 | -0.1759 | 130.3393
0.5 | 0.7903 | 0.0059 | -0.1747 | 133.9492
1 | 0.8537 | 0.00606 | -0.1741 | 140.8746
1.5 | 0.9177 | 0.0062 | -0.1734 | 148.0161
2 | 0.9679 | 0.007 | -0.1701 | 138.2714
2.5 | 1.0296 | 0.0072 | -0.1688 | 143
3 | 1.0844 | 0.00766 | -0.166 | 141.5666
4 | 1.1963 | 0.00852 | -0.1603 | 140.4108
5 | 1.3069 | 0.00911 | -0.1532 | 143.4577
5.5 | 1.3533 | 0.00935 | -0.1475 | 144.738
6 | 1.4013 | 0.00988 | -0.1419 | 141.832
6.5 | 1.4471 | 0.01059 | -0.1356 | 136.6478
7 | 1.4932 | 0.01139 | -0.1292 | 131.0975
7.5 | 1.5268 | 0.01284 | -0.1206 | 118.9097
8 | 1.535 | 0.01573 | -0.1086 | 97.5842
8.5 | 1.533 | 0.02005 | -0.0965 | 76.4589
9 | 1.5259 | 0.02609 | -0.0858 | 58.486
9.5 | 1.5002 | 0.03377 | -0.0763 | 44.424
10 | 1.4631 | 0.0428 | -0.0697 | 34.1846
10.5 | 1.4217 | 0.05332 | -0.0666 | 26.6635
11 | 1.3799 | 0.06548 | -0.0673 | 21.0736
11.5 | 1.3395 | 0.07944 | -0.0719 | 16.8618
12 | 1.3013 | 0.09568 | -0.0808 | 13.6005
12.5 | 1.2723 | 0.1132 | -0.0931 | 11.2394
13 | 1.2495 | 0.13108 | -0.1046 | 9.5323

## 145. Re 20M Mach 0.00 (1)
BIGFOIL.COM POLAR EXPORT
HL73-650
HL73-650 |  |  |  | Cl Max: | 1.43 | at alpha= | 9 | deg
JavaFoil+Calcfoil stall+Eppler ext transition |  |  |  | L/D Max: | 180.13 | at alpha= | 4 | deg
Re: | 20000000 |  |  | Cd Min: | 0.00265 | at alpha= | -5.5 | deg
Mach: | 0 |  |  | Cl=0 at alpha= | -5.8636 | deg
|  |  |  | @ Cl=0.1, Cd= | 0.0027065
|  |  |  | @ Cl=0.4, Cd= | 0.0038268
|  |  |  | @ Cl=0.6, Cd= | 0.0044198
alpha (deg) | Cl | Cd | Cm | Cl/Cd
-17 | -0.21 | 0.12689 | -0.067 | -1.658
-16.5 | -0.22 | 0.121 | -0.067 | -1.817
-16 | -0.229 | 0.11562 | -0.067 | -1.985
-15.5 | -0.239 | 0.11005 | -0.067 | -2.171
-15 | -0.248 | 0.10467 | -0.067 | -2.371
-14.5 | -0.257 | 0.09973 | -0.066 | -2.577
-14 | -0.265 | 0.09404 | -0.067 | -2.819
-13.5 | -0.272 | 0.08913 | -0.068 | -3.055
-13 | -0.278 | 0.08373 | -0.069 | -3.321
-12.5 | -0.282 | 0.0796 | -0.069 | -3.543
-12 | -0.284 | 0.07495 | -0.07 | -3.786
-11.5 | -0.283 | 0.07055 | -0.071 | -4.009
-11 | -0.28 | 0.0649 | -0.078 | -4.312
-10.5 | -0.272 | 0.06107 | -0.079 | -4.457
-10 | -0.261 | 0.05657 | -0.081 | -4.606
-9.5 | -0.245 | 0.05267 | -0.083 | -4.643
-9 | -0.224 | 0.049 | -0.085 | -4.573
-8.5 | -0.201 | 0.04149 | -0.095 | -4.853
-8 | -0.177 | 0.02877 | -0.111 | -6.164
-7.5 | -0.164 | 0.00605 | -0.143 | -27.176
-7 | -0.118 | 0.00567 | -0.143 | -20.875
-6.5 | -0.068 | 0.00536 | -0.144 | -12.788
-6 | -0.015 | 0.00293 | -0.144 | -5.255
-5.5 | 0.04 | 0.00265 | -0.145 | 15.101
-5 | 0.097 | 0.00269 | -0.145 | 36.151
-4.5 | 0.155 | 0.00301 | -0.145 | 51.444
-4 | 0.213 | 0.00307 | -0.146 | 69.472
-3.5 | 0.272 | 0.00367 | -0.146 | 74.104
-3 | 0.331 | 0.00373 | -0.146 | 88.592
-2.5 | 0.389 | 0.00381 | -0.147 | 102.092
-2 | 0.448 | 0.0039 | -0.147 | 114.95
-1.5 | 0.506 | 0.00396 | -0.147 | 127.929
-1 | 0.565 | 0.0041 | -0.148 | 137.862
-0.5 | 0.623 | 0.00463 | -0.148 | 134.59
0 | 0.683 | 0.00426 | -0.148 | 160.281
0.5 | 0.741 | 0.00482 | -0.149 | 153.736
1 | 0.797 | 0.005 | -0.149 | 159.34
1.5 | 0.854 | 0.00513 | -0.149 | 166.675
2 | 0.912 | 0.00525 | -0.15 | 173.54
2.5 | 0.969 | 0.00544 | -0.15 | 178.018
3 | 1.025 | 0.00589 | -0.15 | 174.044
3.5 | 1.079 | 0.00611 | -0.151 | 176.668
4 | 1.131 | 0.00628 | -0.151 | 180.13
4.5 | 1.181 | 0.00683 | -0.151 | 172.828
5 | 1.228 | 0.00714 | -0.152 | 171.973
5.5 | 1.272 | 0.00744 | -0.152 | 170.927
6 | 1.311 | 0.00779 | -0.152 | 168.365
6.5 | 1.347 | 0.0081 | -0.153 | 166.212
7 | 1.377 | 0.00952 | -0.153 | 144.654
7.5 | 1.401 | 0.00978 | -0.153 | 143.332
8 | 1.42 | 0.01035 | -0.154 | 137.285
8.5 | 1.425 | 0.01085 | -0.153 | 131.319
9 | 1.43 | 0.01136 | -0.153 | 125.964
9.5 | 1.429 | 0.01188 | -0.153 | 120.262
10 | 1.403 | 0.01256 | -0.154 | 111.7
10.5 | 1.368 | 0.01314 | -0.154 | 104.151
11 | 1.325 | 0.01384 | -0.154 | 95.741
11.5 | 1.275 | 0.01494 | -0.154 | 85.369
12 | 1.22 | 0.0158 | -0.154 | 77.234
12.5 | 1.16 | 0.01689 | -0.154 | 68.717
13 | 1.099 | 0.01773 | -0.154 | 61.997
13.5 | 1.036 | 0.01912 | -0.154 | 54.172
14 | 0.974 | 0.01968 | -0.153 | 49.482

## 146. Re 20M Mach 0.00 (2)
BIGFOIL.COM POLAR EXPORT
HL73-650
HL73-650 |  |  |  | Cl Max: | 2.0987 | at alpha= | 19 | deg
XFOIL ncrit=9 |  |  |  | L/D Max: | 151.3 | at alpha= | 7.5 | deg
Re: | 20000000 |  |  | Cd Min: | 0.0492 | at alpha= | 20 | deg
Mach: | 0 |  |  | Cl=0 at alpha= | -5.7518 | deg
|  |  |  | @ Cl=0.1, Cd= | 0.0047159
|  |  |  | @ Cl=0.4, Cd= | 0.0043105
|  |  |  | @ Cl=0.6, Cd= | 0.0051663
alpha (deg) | Cl | Cd | Cm | Cl/Cd
-16.5 | -1.0807 | 0.0259 | -0.1497 | -41.7259
-16 | -1.0675 | 0.02036 | -0.1533 | -52.4312
-15.5 | -1.0299 | 0.01781 | -0.1543 | -57.8271
-15 | -0.9873 | 0.01562 | -0.155 | -63.2074
-14.5 | -0.9398 | 0.01415 | -0.1554 | -66.417
-14 | -0.8908 | 0.01293 | -0.1556 | -68.894
-13.5 | -0.8399 | 0.0119 | -0.1558 | -70.5798
-13 | -0.788 | 0.01105 | -0.1559 | -71.3122
-12.5 | -0.7357 | 0.01026 | -0.156 | -71.7057
-12 | -0.6829 | 0.0096 | -0.156 | -71.1354
-11.5 | -0.6298 | 0.00901 | -0.156 | -69.9001
-11 | -0.5772 | 0.00854 | -0.1558 | -67.5878
-10.5 | -0.5245 | 0.00817 | -0.1555 | -64.1983
-10 | -0.4709 | 0.00779 | -0.1554 | -60.4493
-9.5 | -0.4165 | 0.00738 | -0.1553 | -56.4363
-9 | -0.3616 | 0.007 | -0.1553 | -51.6571
-8.5 | -0.3065 | 0.00664 | -0.1553 | -46.1596
-8 | -0.251 | 0.00628 | -0.1554 | -39.9682
-7.5 | -0.1956 | 0.00598 | -0.1554 | -32.709
-7 | -0.1397 | 0.00569 | -0.1555 | -24.5518
-6.5 | -0.084 | 0.00544 | -0.1555 | -15.4412
-6 | -0.0278 | 0.0052 | -0.1556 | -5.3462
-5.5 | 0.0282 | 0.00495 | -0.1556 | 5.697
-5 | 0.0845 | 0.00476 | -0.1557 | 17.7521
-4.5 | 0.1407 | 0.0046 | -0.1557 | 30.587
-4 | 0.1968 | 0.00442 | -0.1558 | 44.5249
-3.5 | 0.2531 | 0.00428 | -0.1559 | 59.1355
-3 | 0.309 | 0.0042 | -0.1559 | 73.5714
-2.5 | 0.3647 | 0.00421 | -0.1559 | 86.6271
-1 | 0.5263 | 0.00467 | -0.1547 | 112.6981
-0.5 | 0.5779 | 0.005 | -0.154 | 115.58
0 | 0.6284 | 0.00538 | -0.1531 | 116.803
0.5 | 0.6822 | 0.00558 | -0.1527 | 122.2581
1 | 0.7368 | 0.0057 | -0.1525 | 129.2632
1.5 | 0.7912 | 0.00581 | -0.1524 | 136.179
2 | 0.8396 | 0.00642 | -0.151 | 130.7788
2.5 | 0.8925 | 0.00655 | -0.1506 | 136.2595
3 | 0.9429 | 0.00695 | -0.1496 | 135.6691
3.5 | 0.9955 | 0.00715 | -0.1491 | 139.2308
4 | 1.0462 | 0.00736 | -0.1483 | 142.1467
4.5 | 1.0964 | 0.00772 | -0.1473 | 142.0207
5.5 | 1.1984 | 0.00801 | -0.1459 | 149.613
6 | 1.2492 | 0.00826 | -0.1451 | 151.2349
6.5 | 1.2983 | 0.00861 | -0.144 | 150.7898
7 | 1.3477 | 0.00892 | -0.143 | 151.0874
7.5 | 1.3965 | 0.00923 | -0.142 | 151.3001
8.5 | 1.4915 | 0.00993 | -0.1394 | 150.2014
9 | 1.5371 | 0.01035 | -0.1378 | 148.5121
9.5 | 1.5804 | 0.01084 | -0.1358 | 145.7934
10 | 1.6208 | 0.01112 | -0.1332 | 145.7554
11 | 1.7435 | 0.01216 | -0.1379 | 143.3799
11.5 | 1.7811 | 0.01287 | -0.135 | 138.3916
12 | 1.8119 | 0.01363 | -0.1307 | 132.9347
12.5 | 1.8449 | 0.01436 | -0.1271 | 128.4749
13 | 1.8768 | 0.01518 | -0.1235 | 123.6364
13.5 | 1.9073 | 0.01609 | -0.1198 | 118.5395
14 | 1.9363 | 0.0171 | -0.116 | 113.2339
14.5 | 1.9633 | 0.01826 | -0.1121 | 107.5192
15 | 1.9888 | 0.01953 | -0.1082 | 101.8331
15.5 | 2.0122 | 0.02097 | -0.1042 | 95.9561
16 | 2.0337 | 0.02259 | -0.1002 | 90.0266
16.5 | 2.0524 | 0.02445 | -0.0961 | 83.9427
17 | 2.0654 | 0.0268 | -0.0917 | 77.0672
17.5 | 2.0797 | 0.02919 | -0.0878 | 71.247
18 | 2.0874 | 0.0322 | -0.0837 | 64.8261
18.5 | 2.0933 | 0.03564 | -0.0801 | 58.7346
19 | 2.0987 | 0.03929 | -0.0769 | 53.4156
19.5 | 2.0955 | 0.04405 | -0.0738 | 47.5709
20 | 2.0902 | 0.0492 | -0.0711 | 42.4837

## 147. Re 20M Mach 0.10 (1)
BIGFOIL.COM POLAR EXPORT
HL73-650
HL73-650 |  |  |  | Cl Max: | 1.425 | at alpha= | 9 | deg
JavaFoil+Calcfoil stall+Eppler ext transition |  |  |  | L/D Max: | 180.092 | at alpha= | 4 | deg
Re: | 20000000 |  |  | Cd Min: | 0.00265 | at alpha= | -5.5 | deg
Mach: | 0.1 |  |  | Cl=0 at alpha= | -5.8636 | deg
|  |  |  | @ Cl=0.1, Cd= | 0.0027003
|  |  |  | @ Cl=0.4, Cd= | 0.0038391
|  |  |  | @ Cl=0.6, Cd= | 0.0043855
alpha (deg) | Cl | Cd | Cm | Cl/Cd
-16.5 | -0.185 | 0.12124 | -0.068 | -1.528
-16 | -0.196 | 0.11659 | -0.068 | -1.683
-15.5 | -0.207 | 0.11088 | -0.067 | -1.87
-15 | -0.218 | 0.10532 | -0.067 | -2.074
-14.5 | -0.229 | 0.10073 | -0.067 | -2.275
-14 | -0.239 | 0.09535 | -0.067 | -2.512
-13.5 | -0.249 | 0.0907 | -0.067 | -2.744
-13 | -0.257 | 0.08546 | -0.068 | -3.009
-12.5 | -0.264 | 0.08066 | -0.069 | -3.269
-12 | -0.268 | 0.0758 | -0.07 | -3.536
-11.5 | -0.27 | 0.07124 | -0.071 | -3.785
-11 | -0.268 | 0.06731 | -0.072 | -3.982
-10.5 | -0.264 | 0.06178 | -0.079 | -4.268
-10 | -0.254 | 0.05719 | -0.081 | -4.445
-9.5 | -0.24 | 0.05323 | -0.082 | -4.509
-9 | -0.221 | 0.04986 | -0.084 | -4.429
-8.5 | -0.199 | 0.04273 | -0.094 | -4.657
-8 | -0.172 | 0.03606 | -0.102 | -4.77
-7.5 | -0.164 | 0.00615 | -0.144 | -26.682
-7 | -0.118 | 0.00567 | -0.144 | -20.887
-6.5 | -0.069 | 0.00538 | -0.144 | -12.742
-6 | -0.015 | 0.00293 | -0.145 | -5.272
-5.5 | 0.04 | 0.00265 | -0.145 | 15.159
-5 | 0.098 | 0.00269 | -0.146 | 36.251
-4.5 | 0.156 | 0.00299 | -0.146 | 51.991
-4 | 0.214 | 0.00308 | -0.146 | 69.661
-3.5 | 0.273 | 0.00368 | -0.147 | 74.249
-3 | 0.332 | 0.00374 | -0.147 | 88.755
-2.5 | 0.391 | 0.00383 | -0.147 | 102.259
-2 | 0.45 | 0.00389 | -0.148 | 115.66
-1.5 | 0.509 | 0.00397 | -0.148 | 128.079
-1 | 0.568 | 0.00406 | -0.148 | 139.867
-0.5 | 0.626 | 0.00465 | -0.149 | 134.573
0 | 0.686 | 0.00426 | -0.149 | 161.043
0.5 | 0.745 | 0.00484 | -0.15 | 153.805
1 | 0.801 | 0.00497 | -0.15 | 161.22
1.5 | 0.859 | 0.00516 | -0.15 | 166.522
2 | 0.916 | 0.00527 | -0.151 | 173.912
2.5 | 0.973 | 0.00547 | -0.151 | 177.981
3 | 1.03 | 0.00592 | -0.151 | 173.921
3.5 | 1.085 | 0.00609 | -0.152 | 178.083
4 | 1.137 | 0.00631 | -0.152 | 180.092
4.5 | 1.187 | 0.00683 | -0.152 | 173.85
5 | 1.233 | 0.00714 | -0.153 | 172.656
5.5 | 1.277 | 0.00743 | -0.153 | 171.743
6 | 1.316 | 0.0078 | -0.153 | 168.772
6.5 | 1.351 | 0.00812 | -0.153 | 166.388
7 | 1.38 | 0.0096 | -0.154 | 143.694
7.5 | 1.403 | 0.00987 | -0.154 | 142.158
8 | 1.42 | 0.01044 | -0.154 | 136.075
8.5 | 1.423 | 0.01097 | -0.154 | 129.703
9 | 1.425 | 0.01149 | -0.154 | 124
9.5 | 1.42 | 0.01207 | -0.154 | 117.692
10 | 1.389 | 0.01274 | -0.154 | 109.076
10.5 | 1.349 | 0.01333 | -0.154 | 101.151
11 | 1.299 | 0.0144 | -0.154 | 90.224
11.5 | 1.242 | 0.01526 | -0.155 | 81.404
12 | 1.18 | 0.01605 | -0.155 | 73.54
12.5 | 1.113 | 0.01736 | -0.155 | 64.129
13 | 1.046 | 0.01807 | -0.155 | 57.853
13.5 | 0.975 | 0.01951 | -0.154 | 49.977
14 | 0.907 | 0.02024 | -0.154 | 44.844

## 148. Re 20M Mach 0.10 (2)
BIGFOIL.COM POLAR EXPORT
HL73-650
HL73-650 |  |  |  | Cl Max: | 2.0742 | at alpha= | 19 | deg
XFOIL ncrit=9 |  |  |  | L/D Max: | 151.301 | at alpha= | 6 | deg
Re: | 20000000 |  |  | Cd Min: | 0.05555 | at alpha= | 20 | deg
Mach: | 0.1 |  |  | Cl=0 at alpha= | -5.7443 | deg
|  |  |  | @ Cl=0.1, Cd= | 0.004736
|  |  |  | @ Cl=0.4, Cd= | 0.0043022
|  |  |  | @ Cl=0.6, Cd= | 0.0051519
alpha (deg) | Cl | Cd | Cm | Cl/Cd
-15 | -0.9853 | 0.01991 | -0.157 | -49.4877
-14.5 | -0.9452 | 0.01702 | -0.1581 | -55.5347
-14 | -0.8996 | 0.0149 | -0.1585 | -60.3758
-13.5 | -0.8503 | 0.01326 | -0.1587 | -64.1252
-13 | -0.7988 | 0.01199 | -0.1587 | -66.6222
-12.5 | -0.746 | 0.01099 | -0.1587 | -67.8799
-12 | -0.6925 | 0.01019 | -0.1585 | -67.9588
-11.5 | -0.6386 | 0.00949 | -0.1583 | -67.2919
-11 | -0.5852 | 0.00893 | -0.1579 | -65.5319
-10 | -0.4772 | 0.00807 | -0.1572 | -59.1326
-9.5 | -0.4221 | 0.0076 | -0.157 | -55.5395
-9 | -0.3663 | 0.00718 | -0.1569 | -51.0167
-8.5 | -0.3105 | 0.00678 | -0.1568 | -45.7965
-8 | -0.2544 | 0.00639 | -0.1567 | -39.8122
-7.5 | -0.1983 | 0.00606 | -0.1567 | -32.7228
-7 | -0.1419 | 0.00575 | -0.1566 | -24.6783
-6.5 | -0.0856 | 0.00547 | -0.1566 | -15.649
-6 | -0.0289 | 0.00523 | -0.1566 | -5.5258
-5.5 | 0.0276 | 0.00499 | -0.1566 | 5.5311
-5 | 0.0844 | 0.00478 | -0.1566 | 17.6569
-4.5 | 0.1411 | 0.00462 | -0.1567 | 30.5411
-4 | 0.1976 | 0.00443 | -0.1567 | 44.605
-3.5 | 0.2542 | 0.00429 | -0.1567 | 59.2541
-3 | 0.3106 | 0.0042 | -0.1568 | 73.9524
-2.5 | 0.3667 | 0.00421 | -0.1567 | 87.1021
-1 | 0.5292 | 0.00466 | -0.1556 | 113.5622
-0.5 | 0.5811 | 0.00501 | -0.1548 | 115.988
0 | 0.6317 | 0.00539 | -0.1538 | 117.1985
0.5 | 0.6858 | 0.00558 | -0.1535 | 122.9032
1 | 0.7407 | 0.00571 | -0.1533 | 129.7198
1.5 | 0.7955 | 0.00582 | -0.1531 | 136.6838
2 | 0.844 | 0.00644 | -0.1517 | 131.0559
2.5 | 0.8972 | 0.00656 | -0.1512 | 136.7683
3 | 0.9478 | 0.00697 | -0.1503 | 135.9828
3.5 | 1.0007 | 0.00717 | -0.1497 | 139.5676
4 | 1.0507 | 0.00747 | -0.1486 | 140.656
4.5 | 1.1022 | 0.00775 | -0.1478 | 142.2194
5.5 | 1.2047 | 0.00804 | -0.1463 | 149.8383
6 | 1.2558 | 0.0083 | -0.1454 | 151.3012
6.5 | 1.3052 | 0.00866 | -0.1442 | 150.7159
7 | 1.3549 | 0.00897 | -0.1432 | 151.0479
7.5 | 1.404 | 0.00929 | -0.142 | 151.1302
8 | 1.4522 | 0.00964 | -0.1407 | 150.6432
8.5 | 1.4994 | 0.01002 | -0.1392 | 149.6407
9 | 1.5448 | 0.01047 | -0.1373 | 147.5454
10 | 1.6286 | 0.01125 | -0.1323 | 144.7644
10.5 | 1.6885 | 0.01163 | -0.1341 | 145.1849
11 | 1.7524 | 0.01241 | -0.1368 | 141.2087
11.5 | 1.7857 | 0.01316 | -0.1327 | 135.6915
12.5 | 1.8516 | 0.01471 | -0.1249 | 125.8736
13 | 1.8832 | 0.01562 | -0.121 | 120.5634
13.5 | 1.9134 | 0.01662 | -0.1171 | 115.1264
14 | 1.9419 | 0.01775 | -0.1131 | 109.4028
14.5 | 1.9683 | 0.01903 | -0.1089 | 103.4314
15 | 1.9928 | 0.02048 | -0.1047 | 97.3047
15.5 | 2.0149 | 0.02214 | -0.1005 | 91.0072
16 | 2.0337 | 0.02407 | -0.096 | 84.4911
16.5 | 2.0475 | 0.02644 | -0.0914 | 77.4395
17.5 | 2.0652 | 0.03239 | -0.0825 | 63.7604
18 | 2.0684 | 0.03619 | -0.0785 | 57.1539
18.5 | 2.0726 | 0.04011 | -0.0751 | 51.6729
19 | 2.0742 | 0.04455 | -0.0722 | 46.5589
19.5 | 2.0706 | 0.0497 | -0.0696 | 41.662
20 | 2.0626 | 0.05555 | -0.0674 | 37.1305

## 149. Re 20M Mach 0.25 (1)
BIGFOIL.COM POLAR EXPORT
HL73-650
HL73-650 |  |  |  | Cl Max: | 1.4 | at alpha= | 8 | deg
JavaFoil+Calcfoil stall+Eppler ext transition |  |  |  | L/D Max: | 182.938 | at alpha= | 2.5 | deg
Re: | 20000000 |  |  | Cd Min: | 0.0026 | at alpha= | -5 | deg
Mach: | 0.25 |  |  | Cl=0 at alpha= | -5.8597 | deg
|  |  |  | @ Cl=0.1, Cd= | 0.0026
|  |  |  | @ Cl=0.4, Cd= | 0.0037387
|  |  |  | @ Cl=0.6, Cd= | 0.02098
alpha (deg) | Cl | Cd | Cm | Cl/Cd
-14.5 | -0.049 | 0.10357 | -0.069 | -0.475
-14 | -0.046 | 0.09836 | -0.069 | -0.471
-13.5 | -0.044 | 0.09297 | -0.069 | -0.468
-13 | -0.041 | 0.08787 | -0.069 | -0.463
-12.5 | -0.064 | 0.08371 | -0.066 | -0.769
-12 | -0.116 | 0.07924 | -0.069 | -1.463
-11.5 | -0.147 | 0.07471 | -0.069 | -1.972
-11 | -0.171 | 0.07131 | -0.069 | -2.398
-10.5 | -0.188 | 0.06651 | -0.07 | -2.825
-10 | -0.198 | 0.06212 | -0.07 | -3.18
-9.5 | -0.2 | 0.05796 | -0.072 | -3.445
-9 | -0.194 | 0.05451 | -0.074 | -3.556
-8.5 | -0.181 | 0.04915 | -0.083 | -3.68
-8 | -0.16 | 0.04514 | -0.087 | -3.536
-7.5 | -0.133 | 0.03762 | -0.099 | -3.534
-7 | -0.113 | 0.00759 | -0.142 | -14.936
-6.5 | -0.069 | 0.0056 | -0.148 | -12.304
-6 | -0.016 | 0.00519 | -0.149 | -3.015
-5.5 | 0.041 | 0.00481 | -0.149 | 8.527
-5 | 0.1 | 0.0026 | -0.15 | 38.484
-4.5 | 0.16 | 0.00293 | -0.15 | 54.385
-4 | 0.22 | 0.00303 | -0.15 | 72.549
-3.5 | 0.28 | 0.00363 | -0.151 | 77.218
-3 | 0.341 | 0.0037 | -0.151 | 92.091
-2.5 | 0.402 | 0.00374 | -0.151 | 107.42
-2 | 0.462 | 0.00383 | -0.152 | 120.659
-1.5 | 0.523 | 0.0039 | -0.152 | 133.927
-1 | 0.584 | 0.004 | -0.153 | 145.776
-0.5 | 0.643 | 0.00467 | -0.153 | 137.639
0 | 0.705 | 0.00425 | -0.153 | 166.121
0.5 | 0.765 | 0.00484 | -0.154 | 158.245
1 | 0.823 | 0.00498 | -0.154 | 165.417
1.5 | 0.882 | 0.00512 | -0.154 | 172.399
2 | 0.941 | 0.00532 | -0.155 | 176.842
2.5 | 1 | 0.00547 | -0.155 | 182.938
3 | 1.058 | 0.00595 | -0.155 | 177.865
3.5 | 1.114 | 0.00614 | -0.156 | 181.417
4 | 1.167 | 0.00639 | -0.156 | 182.592
4.5 | 1.217 | 0.00694 | -0.156 | 175.307
5 | 1.263 | 0.00729 | -0.157 | 173.286
5.5 | 1.305 | 0.00762 | -0.157 | 171.2
6 | 1.341 | 0.00802 | -0.157 | 167.242
6.5 | 1.37 | 0.00838 | -0.158 | 163.45
7 | 1.392 | 0.00879 | -0.158 | 158.31
7.5 | 1.398 | 0.01086 | -0.157 | 128.773
8 | 1.4 | 0.01139 | -0.158 | 122.906
8.5 | 1.392 | 0.01201 | -0.158 | 115.896
9 | 1.373 | 0.01274 | -0.158 | 107.73
9.5 | 1.341 | 0.01345 | -0.158 | 99.716
10 | 1.268 | 0.01407 | -0.158 | 90.181
10.5 | 1.178 | 0.01486 | -0.158 | 79.272
11 | 1.071 | 0.01593 | -0.158 | 67.243
11.5 | 0.952 | 0.01696 | -0.158 | 56.143
12 | 0.822 | 0.01858 | -0.158 | 44.274
12.5 | 0.687 | 0.01963 | -0.158 | 34.976
13 | 0.543 | 0.02098 | -0.158 | 25.898

## 150. Re 20M Mach 0.25 (2)
BIGFOIL.COM POLAR EXPORT
HL73-650
HL73-650 |  |  |  | Cl Max: | 1.9417 | at alpha= | 14 | deg
XFOIL ncrit=9 |  |  |  | L/D Max: | 151.064 | at alpha= | 6 | deg
Re: | 20000000 |  |  | Cd Min: | 0.21364 | at alpha= | -19 | deg
Mach: | 0.25 |  |  | Cl=0 at alpha= | -5.7029 | deg
|  |  |  | @ Cl=0.1, Cd= | 0.0048055
|  |  |  | @ Cl=0.4, Cd= | 0.0042096
|  |  |  | @ Cl=0.6, Cd= | 0.0049981
alpha (deg) | Cl | Cd | Cm | Cl/Cd
-19 | -0.4719 | 0.21364 | -0.0249 | -2.2089
-18.5 | -0.4463 | 0.20625 | -0.0315 | -2.1639
-16.5 | -0.3715 | 0.17909 | -0.048 | -2.0744
-16 | -0.358 | 0.17304 | -0.0502 | -2.0689
-15 | -0.3649 | 0.14836 | -0.0564 | -2.4596
-14.5 | -0.3553 | 0.14074 | -0.0596 | -2.5245
-14 | -0.3408 | 0.13509 | -0.0621 | -2.5228
-13.5 | -0.3293 | 0.12844 | -0.0648 | -2.5638
-13 | -0.3078 | 0.12369 | -0.0678 | -2.4885
-12.5 | -0.3189 | 0.11147 | -0.0726 | -2.8609
-12 | -0.2935 | 0.10695 | -0.076 | -2.7443
-11.5 | -0.2971 | 0.09545 | -0.0832 | -3.1126
-10.5 | -0.5571 | 0.01536 | -0.1673 | -36.2695
-10 | -0.5058 | 0.01241 | -0.1673 | -40.7575
-9.5 | -0.4503 | 0.01037 | -0.1668 | -43.4233
-9 | -0.3917 | 0.00917 | -0.1661 | -42.7154
-8.5 | -0.3325 | 0.00822 | -0.1653 | -40.4501
-8 | -0.2732 | 0.00744 | -0.1646 | -36.7204
-7.5 | -0.2137 | 0.00679 | -0.164 | -31.4728
-7 | -0.1542 | 0.00626 | -0.1634 | -24.6326
-6.5 | -0.0949 | 0.00577 | -0.1629 | -16.4471
-6 | -0.0353 | 0.00542 | -0.1625 | -6.5129
-5.5 | 0.0241 | 0.00515 | -0.1621 | 4.6796
-5 | 0.0835 | 0.00485 | -0.1619 | 17.2165
-4.5 | 0.1428 | 0.00469 | -0.1617 | 30.4478
-4 | 0.2019 | 0.0045 | -0.1616 | 44.8667
-3.5 | 0.2606 | 0.0043 | -0.1615 | 60.6047
-3 | 0.3193 | 0.0042 | -0.1615 | 76.0238
-2.5 | 0.3775 | 0.00419 | -0.1614 | 90.0955
-2 | 0.435 | 0.00424 | -0.1612 | 102.5943
-1.5 | 0.491 | 0.00439 | -0.1607 | 111.8451
-1 | 0.5454 | 0.00464 | -0.16 | 117.5431
-0.5 | 0.5986 | 0.00499 | -0.1591 | 119.9599
0.5 | 0.7057 | 0.00561 | -0.1576 | 125.7932
1 | 0.7622 | 0.00575 | -0.1573 | 132.5565
1.5 | 0.8187 | 0.00587 | -0.157 | 139.4719
2 | 0.8678 | 0.00652 | -0.1554 | 133.0982
2.5 | 0.923 | 0.00664 | -0.1548 | 139.006
3 | 0.9748 | 0.00706 | -0.1536 | 138.0737
3.5 | 1.0293 | 0.00728 | -0.1529 | 141.3874
4 | 1.0804 | 0.00768 | -0.1515 | 140.6771
5 | 1.1871 | 0.00813 | -0.1494 | 146.0148
5.5 | 1.2393 | 0.00823 | -0.1482 | 150.5832
6 | 1.2916 | 0.00855 | -0.1469 | 151.0643
7 | 1.3937 | 0.00928 | -0.1435 | 150.1832
7.5 | 1.4439 | 0.00965 | -0.1416 | 149.6269
8 | 1.4931 | 0.01005 | -0.1395 | 148.5672
8.5 | 1.5397 | 0.01056 | -0.1368 | 145.8049
9 | 1.585 | 0.01108 | -0.1338 | 143.0505
9.5 | 1.6216 | 0.01157 | -0.129 | 140.1556
10 | 1.6546 | 0.01205 | -0.1235 | 137.3112
10.5 | 1.71 | 0.01276 | -0.123 | 134.0125
11 | 1.776 | 0.01379 | -0.1247 | 128.789
11.5 | 1.8194 | 0.01485 | -0.1217 | 122.5185
12 | 1.8519 | 0.01606 | -0.1166 | 115.3113
12.5 | 1.8821 | 0.01745 | -0.1114 | 107.8567
13 | 1.9084 | 0.01915 | -0.1058 | 99.6554
13.5 | 1.93 | 0.02123 | -0.0999 | 90.9091
14 | 1.9417 | 0.02405 | -0.0931 | 80.736
14.5 | 1.9393 | 0.02807 | -0.0856 | 69.088
15 | 1.9224 | 0.03355 | -0.0781 | 57.2996
15.5 | 1.8933 | 0.04065 | -0.0715 | 46.5756
16 | 1.8572 | 0.04929 | -0.0668 | 37.679
16.5 | 1.8175 | 0.05919 | -0.064 | 30.7062
17 | 1.775 | 0.07018 | -0.0631 | 25.2921
17.5 | 1.7314 | 0.08183 | -0.0635 | 21.1585
18 | 1.693 | 0.09421 | -0.0662 | 17.9705
18.5 | 1.6553 | 0.10964 | -0.0735 | 15.0976
19 | 1.6228 | 0.12566 | -0.0827 | 12.9142

## 151. Re 20M Mach 0.50 (1)
BIGFOIL.COM POLAR EXPORT
HL73-650
HL73-650 |  |  |  | Cl Max: | 1.375 | at alpha= | 5.5 | deg
JavaFoil+Calcfoil stall+Eppler ext transition |  |  |  | L/D Max: | 177.489 | at alpha= | 2 | deg
Re: | 20000000 |  |  | Cd Min: | 0.00382 | at alpha= | -3.5 | deg
Mach: | 0.5 |  |  | Cl=0 at alpha= | -5.907 | deg
|  |  |  | @ Cl=0.1, Cd= | 0.0074763
|  |  |  | @ Cl=0.4, Cd= | 0.0040953
|  |  |  | @ Cl=0.6, Cd= | 0.0042659
alpha (deg) | Cl | Cd | Cm | Cl/Cd
-20 | -0.768 | 0.14507 | -0.096 | -5.294
-19.5 | -0.738 | 0.15869 | -0.091 | -4.649
-19 | -0.711 | 0.15797 | -0.091 | -4.5
-18.5 | -0.685 | 0.14584 | -0.091 | -4.694
-18 | -0.658 | 0.13025 | -0.092 | -5.054
-17.5 | -0.632 | 0.12229 | -0.093 | -5.168
-17 | -0.604 | 0.13083 | -0.09 | -4.614
-16.5 | -0.577 | 0.12191 | -0.09 | -4.733
-16 | -0.55 | 0.11834 | -0.09 | -4.647
-15.5 | -0.524 | 0.1076 | -0.091 | -4.867
-15 | -0.497 | 0.10162 | -0.092 | -4.89
-14.5 | -0.471 | 0.09154 | -0.094 | -5.144
-14 | -0.445 | 0.08397 | -0.097 | -5.297
-13.5 | -0.421 | 0.07401 | -0.104 | -5.688
-13 | -0.39 | 0.0784 | -0.095 | -4.97
-12.5 | -0.366 | 0.0676 | -0.105 | -5.417
-12 | -0.341 | 0.05976 | -0.109 | -5.704
-11.5 | -0.315 | 0.0532 | -0.114 | -5.928
-11 | -0.286 | 0.05382 | -0.111 | -5.311
-10.5 | -0.259 | 0.04899 | -0.113 | -5.287
-10 | -0.227 | 0.05421 | -0.099 | -4.186
-9.5 | -0.201 | 0.0488 | -0.107 | -4.125
-9 | -0.174 | 0.04418 | -0.11 | -3.945
-8.5 | -0.148 | 0.03888 | -0.116 | -3.804
-8 | -0.116 | 0.05167 | -0.078 | -2.238
-7.5 | -0.089 | 0.04741 | -0.079 | -1.87
-7 | -0.062 | 0.0423 | -0.094 | -1.47
-6.5 | -0.035 | 0.04489 | -0.077 | -0.771
-6 | -0.008 | 0.04183 | -0.078 | -0.182
-5.5 | 0.035 | 0.02982 | -0.116 | 1.161
-5 | 0.107 | 0.00507 | -0.167 | 21.129
-4.5 | 0.174 | 0.00481 | -0.168 | 36.221
-4 | 0.242 | 0.00499 | -0.168 | 48.578
-3.5 | 0.311 | 0.00382 | -0.168 | 81.436
-3 | 0.38 | 0.00391 | -0.169 | 97.092
-2.5 | 0.448 | 0.00454 | -0.169 | 98.699
-2 | 0.516 | 0.0041 | -0.17 | 126.059
-1.5 | 0.584 | 0.00424 | -0.17 | 137.824
-1 | 0.652 | 0.00435 | -0.171 | 149.99
-0.5 | 0.719 | 0.00507 | -0.171 | 141.739
0 | 0.789 | 0.0052 | -0.171 | 151.652
0.5 | 0.855 | 0.00604 | -0.172 | 141.696
1 | 0.919 | 0.00629 | -0.172 | 146.294
1.5 | 0.986 | 0.00569 | -0.173 | 173.233
2 | 1.051 | 0.00592 | -0.173 | 177.489
2.5 | 1.116 | 0.00652 | -0.173 | 171.305
3 | 1.18 | 0.00675 | -0.174 | 174.878
3.5 | 1.24 | 0.00707 | -0.174 | 175.434
4 | 1.294 | 0.00774 | -0.174 | 167.125
4.5 | 1.333 | 0.00939 | -0.174 | 142.048
5 | 1.365 | 0.01052 | -0.174 | 129.691
5.5 | 1.375 | 0.01115 | -0.174 | 123.241
6 | 1.341 | 0.01184 | -0.175 | 113.227
6.5 | 1.168 | 0.01253 | -0.175 | 93.232
7 | 0.842 | 0.01326 | -0.175 | 63.493
7.5 | 0.872 | 0.01446 | -0.175 | 60.341
8 | 0.903 | 0.0155 | -0.175 | 58.256
8.5 | 0.931 | 0.01737 | -0.175 | 53.605
9 | 0.964 | 0.01646 | -0.176 | 58.588
9.5 | 0.993 | 0.0183 | -0.175 | 54.259
10 | 1.017 | 0.02119 | -0.174 | 47.993
10.5 | 1.048 | 0.02122 | -0.175 | 49.393

## 152. Re 20M Mach 0.50 (2)
BIGFOIL.COM POLAR EXPORT
HL73-650
HL73-650 |  |  |  | Cl Max: | 1.5411 | at alpha= | 8 | deg
XFOIL ncrit=9 |  |  |  | L/D Max: | 150.114 | at alpha= | 1.5 | deg
Re: | 20000000 |  |  | Cd Min: | 0.13044 | at alpha= | 13 | deg
Mach: | 0.5 |  |  | Cl=0 at alpha= | -5.7559 | deg
|  |  |  | @ Cl=0.1, Cd= | 0.0055605
|  |  |  | @ Cl=0.4, Cd= | 0.0042579
|  |  |  | @ Cl=0.6, Cd= | 0.0043985
alpha (deg) | Cl | Cd | Cm | Cl/Cd
-7 | -0.0317 | 0.05436 | -0.1345 | -0.58315
-6.5 | -0.0535 | 0.04037 | -0.1513 | -1.3252
-6 | -0.0187 | 0.02653 | -0.174 | -0.70486
-5.5 | 0.0196 | 0.01174 | -0.1877 | 1.6695
-5 | 0.0742 | 0.00585 | -0.1873 | 12.6838
-4.5 | 0.1455 | 0.00505 | -0.1852 | 28.8119
-4 | 0.217 | 0.00474 | -0.184 | 45.7806
-3.5 | 0.2871 | 0.00452 | -0.1831 | 63.5177
-3 | 0.3558 | 0.00431 | -0.1824 | 82.5522
-2.5 | 0.4237 | 0.00423 | -0.1819 | 100.1655
-2 | 0.491 | 0.00421 | -0.1816 | 116.6271
-1.5 | 0.556 | 0.00428 | -0.181 | 129.9065
-1 | 0.6191 | 0.00445 | -0.1801 | 139.1236
-0.5 | 0.6777 | 0.00485 | -0.1786 | 139.732
0.5 | 0.7909 | 0.00584 | -0.1749 | 135.4281
1 | 0.8549 | 0.00598 | -0.1743 | 142.9599
1.5 | 0.9187 | 0.00612 | -0.1736 | 150.1144
2 | 0.9692 | 0.00692 | -0.1704 | 140.0578
2.5 | 1.0311 | 0.00712 | -0.1691 | 144.8174
3 | 1.0863 | 0.00757 | -0.1664 | 143.5007
3.5 | 1.1466 | 0.00783 | -0.1644 | 146.4368
4 | 1.1993 | 0.00839 | -0.1608 | 142.944
4.5 | 1.2567 | 0.00864 | -0.1578 | 145.4514
5 | 1.3131 | 0.00898 | -0.1543 | 146.2249
5.5 | 1.3592 | 0.0092 | -0.1485 | 147.7391
6 | 1.4065 | 0.00972 | -0.1427 | 144.7016
6.5 | 1.4509 | 0.01046 | -0.1362 | 138.7094
7 | 1.4997 | 0.01114 | -0.1302 | 134.623
7.5 | 1.5339 | 0.01256 | -0.1215 | 122.1258
8 | 1.5411 | 0.01543 | -0.1093 | 99.8769
8.5 | 1.5384 | 0.01975 | -0.097 | 77.8937
9 | 1.5292 | 0.02593 | -0.086 | 58.9742
9.5 | 1.5032 | 0.03356 | -0.0764 | 44.7914
10 | 1.4659 | 0.04252 | -0.0696 | 34.4755
10.5 | 1.4244 | 0.05298 | -0.0665 | 26.8856
11 | 1.3827 | 0.06508 | -0.0671 | 21.2462
11.5 | 1.3423 | 0.07899 | -0.0716 | 16.9933
12 | 1.3039 | 0.09521 | -0.0804 | 13.695
12.5 | 1.2738 | 0.11295 | -0.0923 | 11.2776
13 | 1.2519 | 0.13044 | -0.1041 | 9.5975