## index
index | Re | Mach | Datasource
1 | 50000 | 0 | JavaFoil+Calcfoil stall+Eppler ext transition
2 | 50000 | 0 | XFOIL ncrit=9
3 | 50000 | 0.1 | JavaFoil+Calcfoil stall+Eppler ext transition
4 | 50000 | 0.1 | XFOIL ncrit=9
5 | 50000 | 0.25 | JavaFoil+Calcfoil stall+Eppler ext transition
6 | 50000 | 0.25 | XFOIL ncrit=9
7 | 50000 | 0.5 | JavaFoil+Calcfoil stall+Eppler ext transition
8 | 50000 | 0.5 | XFOIL ncrit=9
9 | 100000 | 0 | JavaFoil+Calcfoil stall+Eppler ext transition
10 | 100000 | 0 | XFOIL ncrit=9
11 | 100000 | 0.1 | JavaFoil+Calcfoil stall+Eppler ext transition
12 | 100000 | 0.1 | XFOIL ncrit=9
13 | 100000 | 0.25 | JavaFoil+Calcfoil stall+Eppler ext transition
14 | 100000 | 0.25 | XFOIL ncrit=9
15 | 100000 | 0.5 | JavaFoil+Calcfoil stall+Eppler ext transition
16 | 100000 | 0.5 | XFOIL ncrit=9
17 | 250000 | 0 | JavaFoil+Calcfoil stall+Eppler ext transition
18 | 250000 | 0 | XFOIL ncrit=9
19 | 250000 | 0.1 | JavaFoil+Calcfoil stall+Eppler ext transition
20 | 250000 | 0.1 | XFOIL ncrit=9
21 | 250000 | 0.25 | JavaFoil+Calcfoil stall+Eppler ext transition
22 | 250000 | 0.25 | XFOIL ncrit=9
23 | 250000 | 0.5 | JavaFoil+Calcfoil stall+Eppler ext transition
24 | 250000 | 0.5 | XFOIL ncrit=9
25 | 500000 | 0 | JavaFoil+Calcfoil stall+Eppler ext transition
26 | 500000 | 0 | XFOIL ncrit=9
27 | 500000 | 0.1 | JavaFoil+Calcfoil stall+Eppler ext transition
28 | 500000 | 0.1 | XFOIL ncrit=9
29 | 500000 | 0.25 | JavaFoil+Calcfoil stall+Eppler ext transition
30 | 500000 | 0.25 | XFOIL ncrit=9
31 | 500000 | 0.5 | JavaFoil+Calcfoil stall+Eppler ext transition
32 | 500000 | 0.5 | XFOIL ncrit=9
33 | 750000 | 0 | JavaFoil+Calcfoil stall+Eppler ext transition
34 | 750000 | 0 | XFOIL ncrit=9
35 | 750000 | 0.1 | JavaFoil+Calcfoil stall+Eppler ext transition
36 | 750000 | 0.1 | XFOIL ncrit=9
37 | 750000 | 0.25 | JavaFoil+Calcfoil stall+Eppler ext transition
38 | 750000 | 0.25 | XFOIL ncrit=9
39 | 750000 | 0.5 | JavaFoil+Calcfoil stall+Eppler ext transition
40 | 750000 | 0.5 | XFOIL ncrit=9
41 | 1000000 | 0 | JavaFoil+Calcfoil stall+Eppler ext transition
42 | 1000000 | 0 | XFOIL ncrit=9
43 | 1000000 | 0.1 | JavaFoil+Calcfoil stall+Eppler ext transition
44 | 1000000 | 0.1 | XFOIL ncrit=9
45 | 1000000 | 0.25 | JavaFoil+Calcfoil stall+Eppler ext transition
46 | 1000000 | 0.25 | XFOIL ncrit=9
47 | 1000000 | 0.5 | JavaFoil+Calcfoil stall+Eppler ext transition
48 | 1000000 | 0.5 | XFOIL ncrit=9
49 | 2000000 | 0 | JavaFoil+Calcfoil stall+Eppler ext transition
50 | 2000000 | 0 | XFOIL ncrit=9
51 | 2000000 | 0.1 | JavaFoil+Calcfoil stall+Eppler ext transition
52 | 2000000 | 0.1 | XFOIL ncrit=9
53 | 2000000 | 0.25 | JavaFoil+Calcfoil stall+Eppler ext transition
54 | 2000000 | 0.25 | XFOIL ncrit=9
55 | 2000000 | 0.5 | JavaFoil+Calcfoil stall+Eppler ext transition
56 | 2000000 | 0.5 | XFOIL ncrit=9
57 | 3000000 | 0 | JavaFoil+Calcfoil stall+Eppler ext transition
58 | 3000000 | 0 | XFOIL ncrit=9
59 | 3000000 | 0.1 | JavaFoil+Calcfoil stall+Eppler ext transition
60 | 3000000 | 0.1 | XFOIL ncrit=9
61 | 3000000 | 0.25 | JavaFoil+Calcfoil stall+Eppler ext transition
62 | 3000000 | 0.25 | XFOIL ncrit=9
63 | 3000000 | 0.5 | JavaFoil+Calcfoil stall+Eppler ext transition
64 | 3000000 | 0.5 | XFOIL ncrit=9
65 | 4000000 | 0 | JavaFoil+Calcfoil stall+Eppler ext transition
66 | 4000000 | 0 | XFOIL ncrit=9
67 | 4000000 | 0.1 | JavaFoil+Calcfoil stall+Eppler ext transition
68 | 4000000 | 0.1 | XFOIL ncrit=9
69 | 4000000 | 0.25 | JavaFoil+Calcfoil stall+Eppler ext transition
70 | 4000000 | 0.25 | XFOIL ncrit=9
71 | 4000000 | 0.5 | JavaFoil+Calcfoil stall+Eppler ext transition
72 | 4000000 | 0.5 | XFOIL ncrit=9
73 | 5000000 | 0 | JavaFoil+Calcfoil stall+Eppler ext transition
74 | 5000000 | 0 | XFOIL ncrit=9
75 | 5000000 | 0.1 | JavaFoil+Calcfoil stall+Eppler ext transition
76 | 5000000 | 0.1 | XFOIL ncrit=9
77 | 5000000 | 0.25 | JavaFoil+Calcfoil stall+Eppler ext transition
78 | 5000000 | 0.25 | XFOIL ncrit=9
79 | 5000000 | 0.5 | JavaFoil+Calcfoil stall+Eppler ext transition
80 | 5000000 | 0.5 | XFOIL ncrit=9
81 | 6000000 | 0 | JavaFoil+Calcfoil stall+Eppler ext transition
82 | 6000000 | 0 | XFOIL ncrit=9
83 | 6000000 | 0.1 | JavaFoil+Calcfoil stall+Eppler ext transition
84 | 6000000 | 0.1 | XFOIL ncrit=9
85 | 6000000 | 0.25 | JavaFoil+Calcfoil stall+Eppler ext transition
86 | 6000000 | 0.25 | XFOIL ncrit=9
87 | 6000000 | 0.5 | JavaFoil+Calcfoil stall+Eppler ext transition
88 | 6000000 | 0.5 | XFOIL ncrit=9
89 | 7000000 | 0 | JavaFoil+Calcfoil stall+Eppler ext transition
90 | 7000000 | 0 | XFOIL ncrit=9
91 | 7000000 | 0.1 | JavaFoil+Calcfoil stall+Eppler ext transition
92 | 7000000 | 0.1 | XFOIL ncrit=9
93 | 7000000 | 0.25 | JavaFoil+Calcfoil stall+Eppler ext transition
94 | 7000000 | 0.25 | XFOIL ncrit=9
95 | 7000000 | 0.5 | JavaFoil+Calcfoil stall+Eppler ext transition
96 | 7000000 | 0.5 | XFOIL ncrit=9
97 | 8000000 | 0 | JavaFoil+Calcfoil stall+Eppler ext transition
98 | 8000000 | 0 | XFOIL ncrit=9
99 | 8000000 | 0.1 | JavaFoil+Calcfoil stall+Eppler ext transition
100 | 8000000 | 0.1 | XFOIL ncrit=9
101 | 8000000 | 0.25 | JavaFoil+Calcfoil stall+Eppler ext transition
102 | 8000000 | 0.25 | XFOIL ncrit=9
103 | 8000000 | 0.5 | JavaFoil+Calcfoil stall+Eppler ext transition
104 | 8000000 | 0.5 | XFOIL ncrit=9
105 | 10000000 | 0 | JavaFoil+Calcfoil stall+Eppler ext transition
106 | 10000000 | 0 | XFOIL ncrit=9
107 | 10000000 | 0.1 | JavaFoil+Calcfoil stall+Eppler ext transition
108 | 10000000 | 0.1 | XFOIL ncrit=9
109 | 10000000 | 0.25 | JavaFoil+Calcfoil stall+Eppler ext transition
110 | 10000000 | 0.25 | XFOIL ncrit=9
111 | 10000000 | 0.5 | JavaFoil+Calcfoil stall+Eppler ext transition
112 | 10000000 | 0.5 | XFOIL ncrit=9
113 | 12000000 | 0 | JavaFoil+Calcfoil stall+Eppler ext transition
114 | 12000000 | 0 | XFOIL ncrit=9
115 | 12000000 | 0.1 | JavaFoil+Calcfoil stall+Eppler ext transition
116 | 12000000 | 0.1 | XFOIL ncrit=9
117 | 12000000 | 0.25 | JavaFoil+Calcfoil stall+Eppler ext transition
118 | 12000000 | 0.25 | XFOIL ncrit=9
119 | 12000000 | 0.5 | JavaFoil+Calcfoil stall+Eppler ext transition
120 | 12000000 | 0.5 | XFOIL ncrit=9
121 | 14000000 | 0 | JavaFoil+Calcfoil stall+Eppler ext transition
122 | 14000000 | 0 | XFOIL ncrit=9
123 | 14000000 | 0.1 | JavaFoil+Calcfoil stall+Eppler ext transition
124 | 14000000 | 0.1 | XFOIL ncrit=9
125 | 14000000 | 0.25 | JavaFoil+Calcfoil stall+Eppler ext transition
126 | 14000000 | 0.25 | XFOIL ncrit=9
127 | 14000000 | 0.5 | JavaFoil+Calcfoil stall+Eppler ext transition
128 | 14000000 | 0.5 | XFOIL ncrit=9
129 | 16000000 | 0 | JavaFoil+Calcfoil stall+Eppler ext transition
130 | 16000000 | 0 | XFOIL ncrit=9
131 | 16000000 | 0.1 | JavaFoil+Calcfoil stall+Eppler ext transition
132 | 16000000 | 0.1 | XFOIL ncrit=9
133 | 16000000 | 0.25 | JavaFoil+Calcfoil stall+Eppler ext transition
134 | 16000000 | 0.25 | XFOIL ncrit=9
135 | 16000000 | 0.5 | JavaFoil+Calcfoil stall+Eppler ext transition
136 | 16000000 | 0.5 | XFOIL ncrit=9
137 | 18000000 | 0 | JavaFoil+Calcfoil stall+Eppler ext transition
138 | 18000000 | 0 | XFOIL ncrit=9
139 | 18000000 | 0.1 | JavaFoil+Calcfoil stall+Eppler ext transition
140 | 18000000 | 0.1 | XFOIL ncrit=9
141 | 18000000 | 0.25 | JavaFoil+Calcfoil stall+Eppler ext transition
142 | 18000000 | 0.25 | XFOIL ncrit=9
143 | 18000000 | 0.5 | JavaFoil+Calcfoil stall+Eppler ext transition
144 | 18000000 | 0.5 | XFOIL ncrit=9
145 | 20000000 | 0 | JavaFoil+Calcfoil stall+Eppler ext transition
146 | 20000000 | 0 | XFOIL ncrit=9
147 | 20000000 | 0.1 | JavaFoil+Calcfoil stall+Eppler ext transition
148 | 20000000 | 0.1 | XFOIL ncrit=9
149 | 20000000 | 0.25 | JavaFoil+Calcfoil stall+Eppler ext transition
150 | 20000000 | 0.25 | XFOIL ncrit=9
151 | 20000000 | 0.5 | JavaFoil+Calcfoil stall+Eppler ext transition
152 | 20000000 | 0.5 | XFOIL ncrit=9

## 1. Re 50k Mach 0.00 (1)
BIGFOIL.COM POLAR EXPORT
Horten 12.00% thick 0.00% camber
Horten 12.00% thick 0.00% camber |  |  |  | Cl Max: | 0.986 | at alpha= | 14 | deg
JavaFoil+Calcfoil stall+Eppler ext transition |  |  |  | L/D Max: | 32.198 | at alpha= | 6.5 | deg
Re: | 50000 |  |  | Cd Min: | 0.01629 | at alpha= | 0 | deg
Mach: | 0 |  |  | Cl=0 at alpha= | 0 | deg
|  |  |  | @ Cl=0.1, Cd= | 0.016403
|  |  |  | @ Cl=0.4, Cd= | 0.017075
|  |  |  | @ Cl=0.6, Cd= | 0.020526
alpha (deg) | Cl | Cd | Cm | Cl/Cd
-19 | -0.868 | 0.28029 | 0.004 | -3.097
-18.5 | -0.889 | 0.26194 | 0.004 | -3.393
-18 | -0.907 | 0.24371 | 0.004 | -3.723
-17.5 | -0.925 | 0.2298 | 0.004 | -4.024
-17 | -0.94 | 0.2154 | 0.004 | -4.366
-16.5 | -0.954 | 0.20131 | 0.004 | -4.739
-16 | -0.966 | 0.18646 | 0.004 | -5.179
-15.5 | -0.975 | 0.176 | 0.004 | -5.539
-15 | -0.981 | 0.16289 | 0.004 | -6.025
-14.5 | -0.985 | 0.15328 | 0.003 | -6.427
-14 | -0.986 | 0.14238 | 0.003 | -6.923
-13.5 | -0.983 | 0.13357 | 0.003 | -7.361
-13 | -0.977 | 0.12439 | 0.003 | -7.856
-12.5 | -0.968 | 0.11594 | 0.003 | -8.348
-12 | -0.955 | 0.10764 | 0.003 | -8.872
-11.5 | -0.939 | 0.1003 | 0.003 | -9.36
-11 | -0.918 | 0.09384 | 0.003 | -9.78
-10.5 | -0.894 | 0.08732 | 0.003 | -10.237
-10 | -0.867 | 0.08122 | 0.003 | -10.675
-9.5 | -0.838 | 0.07566 | 0.003 | -11.073
-9 | -0.806 | 0.0706 | 0.003 | -11.415
-8.5 | -0.772 | 0.06586 | 0.003 | -11.722
-8 | -0.736 | 0.06134 | 0.003 | -11.999
-7.5 | -0.7 | 0.05649 | 0.003 | -12.399
-7 | -0.773 | 0.02586 | 0.004 | -29.912
-6.5 | -0.744 | 0.02312 | 0.004 | -32.198
-6 | -0.696 | 0.02205 | 0.004 | -31.579
-5.5 | -0.644 | 0.02119 | 0.004 | -30.389
-5 | -0.589 | 0.02036 | 0.003 | -28.937
-4.5 | -0.533 | 0.01949 | 0.003 | -27.332
-4 | -0.475 | 0.01872 | 0.003 | -25.393
-3.5 | -0.417 | 0.01702 | 0.002 | -24.503
-3 | -0.358 | 0.01721 | 0.002 | -20.81
-2.5 | -0.299 | 0.01678 | 0.002 | -17.815
-2 | -0.24 | 0.01644 | 0.001 | -14.566
-1.5 | -0.18 | 0.01662 | 0.001 | -10.82
-1 | -0.12 | 0.01644 | 0.001 | -7.296
-0.5 | -0.06 | 0.01633 | 0 | -3.675
0 | 0 | 0.01629 | 0 | 0
0.5 | 0.06 | 0.01633 | 0 | 3.675
1 | 0.12 | 0.01644 | -0.001 | 7.296
1.5 | 0.18 | 0.01662 | -0.001 | 10.82
2 | 0.24 | 0.01644 | -0.001 | 14.566
2.5 | 0.299 | 0.01678 | -0.002 | 17.815
3 | 0.358 | 0.01721 | -0.002 | 20.81
3.5 | 0.417 | 0.01702 | -0.002 | 24.503
4 | 0.475 | 0.01872 | -0.003 | 25.393
4.5 | 0.533 | 0.01949 | -0.003 | 27.332
5 | 0.589 | 0.02036 | -0.003 | 28.937
5.5 | 0.644 | 0.02119 | -0.004 | 30.389
6 | 0.696 | 0.02205 | -0.004 | 31.579
6.5 | 0.744 | 0.02312 | -0.004 | 32.198
7 | 0.773 | 0.02586 | -0.004 | 29.912
7.5 | 0.7 | 0.05649 | -0.003 | 12.399
8 | 0.736 | 0.06134 | -0.003 | 11.999
8.5 | 0.772 | 0.06586 | -0.003 | 11.722
9 | 0.806 | 0.0706 | -0.003 | 11.415
9.5 | 0.838 | 0.07566 | -0.003 | 11.073
10 | 0.867 | 0.08122 | -0.003 | 10.675
10.5 | 0.894 | 0.08732 | -0.003 | 10.237
11 | 0.918 | 0.09384 | -0.003 | 9.78
11.5 | 0.939 | 0.1003 | -0.003 | 9.36
12 | 0.955 | 0.10764 | -0.003 | 8.872
12.5 | 0.968 | 0.11594 | -0.003 | 8.348
13 | 0.977 | 0.12439 | -0.003 | 7.856
13.5 | 0.983 | 0.13357 | -0.003 | 7.361
14 | 0.986 | 0.14238 | -0.003 | 6.923
14.5 | 0.985 | 0.15328 | -0.003 | 6.427
15 | 0.981 | 0.16289 | -0.004 | 6.025
15.5 | 0.975 | 0.176 | -0.004 | 5.539
16 | 0.966 | 0.18646 | -0.004 | 5.179
16.5 | 0.954 | 0.20131 | -0.004 | 4.739
17 | 0.94 | 0.2154 | -0.004 | 4.366
17.5 | 0.925 | 0.2298 | -0.004 | 4.024
18 | 0.907 | 0.24371 | -0.004 | 3.723
18.5 | 0.889 | 0.26194 | -0.004 | 3.393
19 | 0.868 | 0.28029 | -0.004 | 3.097

## 2. Re 50k Mach 0.00 (2)
BIGFOIL.COM POLAR EXPORT
Horten 12.00% thick 0.00% camber
Horten 12.00% thick 0.00% camber |  |  |  | Cl Max: | 0.8692 | at alpha= | 9 | deg
XFOIL ncrit=9 |  |  |  | L/D Max: | 25.9853 | at alpha= | 5.5 | deg
Re: | 50000 |  |  | Cd Min: | 0.16664 | at alpha= | 14 | deg
Mach: | 0 |  |  | Cl=0 at alpha= | 1.1376 | deg
|  |  |  | @ Cl=0.1, Cd= | 0.024559
|  |  |  | @ Cl=0.4, Cd= | 0.024101
|  |  |  | @ Cl=0.6, Cd= | 0.16664
alpha (deg) | Cl | Cd | Cm | Cl/Cd
-14 | -0.5957 | 0.16654 | 0.0205 | -3.5769
-13.5 | -0.5852 | 0.15988 | 0.0186 | -3.6602
-13 | -0.5781 | 0.15333 | 0.0166 | -3.7703
-12.5 | -0.5701 | 0.14663 | 0.0151 | -3.888
-12 | -0.5576 | 0.13947 | 0.0141 | -3.998
-11.5 | -0.5477 | 0.13238 | 0.0131 | -4.1373
-11 | -0.5361 | 0.12529 | 0.0124 | -4.2789
-10 | -0.7982 | 0.07099 | -0.028 | -11.2438
-9.5 | -0.8408 | 0.06096 | -0.0254 | -13.7927
-9 | -0.8687 | 0.05209 | -0.0206 | -16.6769
-8.5 | -0.8487 | 0.04646 | -0.0173 | -18.2673
-8 | -0.8299 | 0.04111 | -0.0132 | -20.1873
-7.5 | -0.807 | 0.03647 | -0.0088 | -22.1278
-7 | -0.7721 | 0.03297 | -0.0054 | -23.4183
-6.5 | -0.7361 | 0.03005 | -0.0017 | -24.4958
-6 | -0.7027 | 0.02764 | 0.0026 | -25.4233
-5.5 | -0.6699 | 0.02578 | 0.0076 | -25.9853
-5 | -0.6349 | 0.02455 | 0.0129 | -25.8615
-4.5 | -0.6011 | 0.02371 | 0.0189 | -25.3522
-4 | -0.566 | 0.02327 | 0.0253 | -24.3232
-3.5 | -0.5317 | 0.02303 | 0.032 | -23.0873
-3 | -0.4903 | 0.02322 | 0.0381 | -21.1154
-2.5 | -0.4275 | 0.02387 | 0.0407 | -17.9095
-2 | -0.2941 | 0.02503 | 0.03 | -11.7499
-1.5 | -0.1164 | 0.02475 | 0.0079 | -4.703
-1 | 0.0442 | 0.02289 | -0.0147 | 1.931
-0.5 | 0.0391 | 0.02229 | -0.0099 | 1.7541
0 | 0 | 0.02221 | 0 | 0
0.5 | -0.0391 | 0.02229 | 0.0099 | -1.7541
1 | -0.0442 | 0.02288 | 0.0147 | -1.9318
1.5 | 0.1164 | 0.02475 | -0.0079 | 4.703
2 | 0.2945 | 0.02503 | -0.0301 | 11.7659
2.5 | 0.4274 | 0.02386 | -0.0406 | 17.9128
3 | 0.4903 | 0.02321 | -0.0381 | 21.1245
3.5 | 0.5316 | 0.02303 | -0.032 | 23.0829
4 | 0.566 | 0.02327 | -0.0253 | 24.3232
4.5 | 0.6011 | 0.02371 | -0.0189 | 25.3522
5 | 0.6349 | 0.02455 | -0.0129 | 25.8615
5.5 | 0.6699 | 0.02578 | -0.0076 | 25.9853
6 | 0.7027 | 0.02764 | -0.0026 | 25.4233
6.5 | 0.7361 | 0.03004 | 0.0017 | 24.504
7 | 0.7722 | 0.03296 | 0.0054 | 23.4284
7.5 | 0.807 | 0.03647 | 0.0088 | 22.1278
8 | 0.8299 | 0.04109 | 0.0132 | 20.1971
8.5 | 0.8487 | 0.04646 | 0.0173 | 18.2673
9 | 0.8692 | 0.05209 | 0.0206 | 16.6865
9.5 | 0.8407 | 0.06097 | 0.0254 | 13.7887
10 | 0.7982 | 0.07099 | 0.0279 | 11.2438
11 | 0.5371 | 0.1253 | -0.0125 | 4.2865
11.5 | 0.5501 | 0.13248 | -0.0131 | 4.1523
12 | 0.5591 | 0.13955 | -0.0142 | 4.0064
12.5 | 0.5716 | 0.14671 | -0.0152 | 3.8961
13 | 0.5795 | 0.15343 | -0.0168 | 3.777
13.5 | 0.5863 | 0.15996 | -0.0187 | 3.6653
14 | 0.5968 | 0.16664 | -0.0206 | 3.5814

## 3. Re 50k Mach 0.10 (1)
BIGFOIL.COM POLAR EXPORT
Horten 12.00% thick 0.00% camber
Horten 12.00% thick 0.00% camber |  |  |  | Cl Max: | 0.973 | at alpha= | 13.5 | deg
JavaFoil+Calcfoil stall+Eppler ext transition |  |  |  | L/D Max: | 32.043 | at alpha= | 6.5 | deg
Re: | 50000 |  |  | Cd Min: | 0.01633 | at alpha= | 0 | deg
Mach: | 0.1 |  |  | Cl=0 at alpha= | 0 | deg
|  |  |  | @ Cl=0.1, Cd= | 0.016436
|  |  |  | @ Cl=0.4, Cd= | 0.017141
|  |  |  | @ Cl=0.6, Cd= | 0.020572
alpha (deg) | Cl | Cd | Cm | Cl/Cd
-19 | -0.82 | 0.293 | 0.004 | -2.799
-18.5 | -0.845 | 0.27558 | 0.004 | -3.065
-18 | -0.867 | 0.25665 | 0.004 | -3.378
-17.5 | -0.888 | 0.2396 | 0.004 | -3.706
-17 | -0.907 | 0.22103 | 0.004 | -4.105
-16.5 | -0.925 | 0.20845 | 0.004 | -4.436
-16 | -0.94 | 0.19229 | 0.004 | -4.888
-15.5 | -0.953 | 0.18139 | 0.004 | -5.251
-15 | -0.962 | 0.16921 | 0.003 | -5.687
-14.5 | -0.969 | 0.15631 | 0.003 | -6.2
-14 | -0.973 | 0.14574 | 0.003 | -6.674
-13.5 | -0.973 | 0.13552 | 0.003 | -7.178
-13 | -0.969 | 0.12612 | 0.003 | -7.685
-12.5 | -0.962 | 0.11768 | 0.003 | -8.175
-12 | -0.951 | 0.10952 | 0.003 | -8.684
-11.5 | -0.936 | 0.10128 | 0.003 | -9.245
-11 | -0.917 | 0.09475 | 0.003 | -9.675
-10.5 | -0.894 | 0.08806 | 0.003 | -10.15
-10 | -0.867 | 0.10216 | 0.003 | -8.489
-9.5 | -0.839 | 0.07613 | 0.003 | -11.022
-9 | -0.808 | 0.0711 | 0.003 | -11.362
-8.5 | -0.774 | 0.06624 | 0.003 | -11.688
-8 | -0.738 | 0.0617 | 0.003 | -11.969
-7.5 | -0.702 | 0.0569 | 0.003 | -12.346
-7 | -0.766 | 0.0273 | 0.004 | -28.07
-6.5 | -0.747 | 0.0233 | 0.004 | -32.043
-6 | -0.699 | 0.02217 | 0.004 | -31.528
-5.5 | -0.647 | 0.02129 | 0.004 | -30.37
-5 | -0.592 | 0.02045 | 0.003 | -28.931
-4.5 | -0.535 | 0.01957 | 0.003 | -27.349
-4 | -0.478 | 0.01879 | 0.003 | -25.416
-3.5 | -0.419 | 0.01708 | 0.002 | -24.541
-3 | -0.36 | 0.01727 | 0.002 | -20.845
-2.5 | -0.3 | 0.01683 | 0.002 | -17.853
-2 | -0.241 | 0.01649 | 0.001 | -14.593
-1.5 | -0.181 | 0.01668 | 0.001 | -10.835
-1 | -0.121 | 0.01647 | 0.001 | -7.317
-0.5 | -0.06 | 0.01637 | 0 | -3.684
0 | 0 | 0.01633 | 0 | 0
0.5 | 0.06 | 0.01637 | 0 | 3.684
1 | 0.121 | 0.01647 | -0.001 | 7.317
1.5 | 0.181 | 0.01668 | -0.001 | 10.835
2 | 0.241 | 0.01649 | -0.001 | 14.593
2.5 | 0.3 | 0.01683 | -0.002 | 17.853
3 | 0.36 | 0.01727 | -0.002 | 20.845
3.5 | 0.419 | 0.01708 | -0.002 | 24.541
4 | 0.478 | 0.01879 | -0.003 | 25.416
4.5 | 0.535 | 0.01957 | -0.003 | 27.349
5 | 0.592 | 0.02045 | -0.003 | 28.931
5.5 | 0.647 | 0.02129 | -0.004 | 30.37
6 | 0.699 | 0.02217 | -0.004 | 31.528
6.5 | 0.747 | 0.0233 | -0.004 | 32.043
7 | 0.766 | 0.0273 | -0.004 | 28.07
7.5 | 0.702 | 0.0569 | -0.003 | 12.346
8 | 0.738 | 0.0617 | -0.003 | 11.969
8.5 | 0.774 | 0.06624 | -0.003 | 11.688
9 | 0.808 | 0.0711 | -0.003 | 11.362
9.5 | 0.839 | 0.07613 | -0.003 | 11.022
10 | 0.867 | 0.10216 | -0.003 | 8.489
10.5 | 0.894 | 0.08806 | -0.003 | 10.15
11 | 0.917 | 0.09475 | -0.003 | 9.675
11.5 | 0.936 | 0.10128 | -0.003 | 9.245
12 | 0.951 | 0.10952 | -0.003 | 8.684
12.5 | 0.962 | 0.11768 | -0.003 | 8.175
13 | 0.969 | 0.12612 | -0.003 | 7.685
13.5 | 0.973 | 0.13552 | -0.003 | 7.178
14 | 0.973 | 0.14574 | -0.003 | 6.674
14.5 | 0.969 | 0.15631 | -0.003 | 6.2
15 | 0.962 | 0.16921 | -0.003 | 5.687
15.5 | 0.953 | 0.18139 | -0.004 | 5.251
16 | 0.94 | 0.19229 | -0.004 | 4.888
16.5 | 0.925 | 0.20846 | -0.004 | 4.436
17 | 0.907 | 0.22103 | -0.004 | 4.105
17.5 | 0.888 | 0.23961 | -0.004 | 3.706
18 | 0.867 | 0.25665 | -0.004 | 3.378
18.5 | 0.845 | 0.27553 | -0.004 | 3.066

## 4. Re 50k Mach 0.10 (2)
BIGFOIL.COM POLAR EXPORT
Horten 12.00% thick 0.00% camber
Horten 12.00% thick 0.00% camber |  |  |  | Cl Max: | 0.8646 | at alpha= | 9 | deg
XFOIL ncrit=9 |  |  |  | L/D Max: | 25.8485 | at alpha= | 5 | deg
Re: | 50000 |  |  | Cd Min: | 0.16716 | at alpha= | 14 | deg
Mach: | 0.1 |  |  | Cl=0 at alpha= | 1.1024 | deg
|  |  |  | @ Cl=0.1, Cd= | 0.024582
|  |  |  | @ Cl=0.4, Cd= | 0.02422
|  |  |  | @ Cl=0.6, Cd= | 0.16716
alpha (deg) | Cl | Cd | Cm | Cl/Cd
-14 | -0.5956 | 0.16706 | 0.0207 | -3.5652
-13.5 | -0.5846 | 0.16036 | 0.0188 | -3.6455
-13 | -0.577 | 0.15376 | 0.0168 | -3.7526
-12.5 | -0.5684 | 0.14704 | 0.0152 | -3.8656
-12 | -0.5564 | 0.13992 | 0.0142 | -3.9766
-11.5 | -0.5464 | 0.13285 | 0.0131 | -4.1129
-10 | -0.7906 | 0.0722 | -0.0285 | -10.9501
-9.5 | -0.8328 | 0.06226 | -0.0262 | -13.3762
-9 | -0.864 | 0.05327 | -0.0217 | -16.2193
-8.5 | -0.8452 | 0.04753 | -0.0183 | -17.7825
-8 | -0.8289 | 0.04195 | -0.0142 | -19.7592
-7.5 | -0.8064 | 0.03721 | -0.0098 | -21.6716
-7 | -0.7729 | 0.03354 | -0.0062 | -23.0441
-6.5 | -0.74 | 0.03039 | -0.0022 | -24.3501
-6 | -0.7045 | 0.02799 | 0.002 | -25.1697
-5.5 | -0.6709 | 0.0261 | 0.0069 | -25.705
-5 | -0.6382 | 0.02468 | 0.0125 | -25.859
-4.5 | -0.6037 | 0.02385 | 0.0185 | -25.3124
-4 | -0.5684 | 0.02337 | 0.0248 | -24.3218
-3.5 | -0.5316 | 0.02324 | 0.0315 | -22.8744
-3 | -0.4905 | 0.02337 | 0.0377 | -20.9884
-2.5 | -0.4286 | 0.02398 | 0.0404 | -17.8732
-2 | -0.2967 | 0.02512 | 0.0302 | -11.8113
-1.5 | -0.1307 | 0.02492 | 0.0103 | -5.2448
-1 | 0.0337 | 0.02316 | -0.0127 | 1.4551
-0.5 | 0.0395 | 0.02244 | -0.0099 | 1.7602
0 | 0 | 0.02237 | 0 | 0
0.5 | -0.0396 | 0.02244 | 0.0099 | -1.7647
1 | -0.0337 | 0.02316 | 0.0127 | -1.4551
1.5 | 0.1308 | 0.02491 | -0.0103 | 5.2509
2 | 0.2959 | 0.02513 | -0.0301 | 11.7748
2.5 | 0.4286 | 0.02397 | -0.0404 | 17.8807
3 | 0.4905 | 0.02337 | -0.0377 | 20.9884
3.5 | 0.5315 | 0.02324 | -0.0315 | 22.8701
4 | 0.5683 | 0.02337 | -0.0249 | 24.3175
4.5 | 0.6037 | 0.02385 | -0.0185 | 25.3124
5 | 0.6382 | 0.02469 | -0.0125 | 25.8485
5.5 | 0.6709 | 0.0261 | -0.007 | 25.705
6 | 0.7045 | 0.02799 | -0.002 | 25.1697
6.5 | 0.7399 | 0.03039 | 0.0022 | 24.3468
7 | 0.773 | 0.03354 | 0.0062 | 23.0471
7.5 | 0.8064 | 0.0372 | 0.0098 | 21.6774
8 | 0.829 | 0.04194 | 0.0142 | 19.7663
8.5 | 0.8452 | 0.04752 | 0.0183 | 17.7862
9 | 0.8646 | 0.05326 | 0.0216 | 16.2336
9.5 | 0.8326 | 0.06226 | 0.0262 | 13.373
10 | 0.7907 | 0.0722 | 0.0285 | 10.9515
11 | 0.5358 | 0.12576 | -0.0125 | 4.2605
11.5 | 0.5488 | 0.13294 | -0.0131 | 4.1282
12 | 0.5578 | 0.14 | -0.0143 | 3.9843
12.5 | 0.5698 | 0.14711 | -0.0154 | 3.8733
13 | 0.5783 | 0.15386 | -0.0169 | 3.7586
13.5 | 0.5857 | 0.16043 | -0.0189 | 3.6508
14 | 0.5966 | 0.16716 | -0.0208 | 3.569

## 5. Re 50k Mach 0.25 (1)
BIGFOIL.COM POLAR EXPORT
Horten 12.00% thick 0.00% camber
Horten 12.00% thick 0.00% camber |  |  |  | Cl Max: | 0.913 | at alpha= | 12 | deg
JavaFoil+Calcfoil stall+Eppler ext transition |  |  |  | L/D Max: | 31.291 | at alpha= | 6 | deg
Re: | 50000 |  |  | Cd Min: | 0.0163 | at alpha= | -1 | deg
Mach: | 0.25 |  |  | Cl=0 at alpha= | 0 | deg
|  |  |  | @ Cl=0.1, Cd= | 0.016412
|  |  |  | @ Cl=0.4, Cd= | 0.01817
|  |  |  | @ Cl=0.6, Cd= | 0.020892
alpha (deg) | Cl | Cd | Cm | Cl/Cd
-17 | -0.609 | 0.31563 | 0.004 | -1.929
-16.5 | -0.662 | 0.28258 | 0.003 | -2.341
-16 | -0.711 | 0.25168 | 0.003 | -2.823
-15.5 | -0.755 | 0.22705 | 0.003 | -3.326
-15 | -0.795 | 0.20658 | 0.003 | -3.848
-14.5 | -0.829 | 0.18638 | 0.003 | -4.45
-14 | -0.858 | 0.17243 | 0.003 | -4.978
-13.5 | -0.881 | 0.15631 | 0.003 | -5.638
-13 | -0.898 | 0.142 | 0.003 | -6.325
-12.5 | -0.909 | 0.13047 | 0.003 | -6.965
-12 | -0.913 | 0.11966 | 0.003 | -7.63
-11.5 | -0.911 | 0.11051 | 0.003 | -8.246
-11 | -0.901 | 0.10165 | 0.003 | -8.868
-10.5 | -0.887 | 0.09361 | 0.003 | -9.473
-10 | -0.867 | 0.08628 | 0.003 | -10.053
-9.5 | -0.844 | 0.07978 | 0.003 | -10.574
-9 | -0.816 | 0.07396 | 0.003 | -11.032
-8.5 | -0.785 | 0.06848 | 0.003 | -11.462
-8 | -0.751 | 0.06358 | 0.003 | -11.807
-7.5 | -0.714 | 0.05892 | 0.003 | -12.12
-7 | -0.681 | 0.05284 | 0.003 | -12.895
-6.5 | -0.755 | 0.02448 | 0.004 | -30.83
-6 | -0.713 | 0.02278 | 0.004 | -31.292
-5.5 | -0.661 | 0.0219 | 0.004 | -30.198
-5 | -0.606 | 0.02098 | 0.003 | -28.888
-4.5 | -0.549 | 0.02006 | 0.003 | -27.35
-4 | -0.49 | 0.0192 | 0.003 | -25.51
-3.5 | -0.43 | 0.01847 | 0.002 | -23.28
-3 | -0.37 | 0.01787 | 0.002 | -20.681
-2.5 | -0.309 | 0.01668 | 0.002 | -18.496
-2 | -0.247 | 0.01675 | 0.001 | -14.761
-1.5 | -0.186 | 0.01648 | 0.001 | -11.26
-1 | -0.124 | 0.0163 | 0.001 | -7.596
-0.5 | -0.062 | 0.01659 | 0 | -3.733
0 | 0 | 0.01655 | 0 | 0
0.5 | 0.062 | 0.01659 | 0 | 3.733
1 | 0.124 | 0.0163 | -0.001 | 7.596
1.5 | 0.186 | 0.01648 | -0.001 | 11.263
2 | 0.247 | 0.01675 | -0.001 | 14.761
2.5 | 0.309 | 0.01668 | -0.002 | 18.496
3 | 0.37 | 0.01787 | -0.002 | 20.681
3.5 | 0.43 | 0.01847 | -0.002 | 23.28
4 | 0.49 | 0.0192 | -0.003 | 25.51
4.5 | 0.549 | 0.02006 | -0.003 | 27.35
5 | 0.606 | 0.02099 | -0.003 | 28.874
5.5 | 0.661 | 0.02174 | -0.004 | 30.417
6 | 0.713 | 0.02278 | -0.004 | 31.291
6.5 | 0.755 | 0.02449 | -0.004 | 30.827
7 | 0.681 | 0.05287 | -0.003 | 12.888
7.5 | 0.714 | 0.05896 | -0.003 | 12.112
8 | 0.751 | 0.06361 | -0.003 | 11.801
8.5 | 0.785 | 0.06854 | -0.003 | 11.453
9 | 0.816 | 0.07387 | -0.003 | 11.047
9.5 | 0.844 | 0.0797 | -0.003 | 10.584
10 | 0.867 | 0.08625 | -0.003 | 10.056
10.5 | 0.887 | 0.09355 | -0.003 | 9.479
11 | 0.901 | 0.10101 | -0.003 | 8.924
11.5 | 0.911 | 0.1105 | -0.003 | 8.247
12 | 0.913 | 0.12076 | -0.003 | 7.561
12.5 | 0.909 | 0.13035 | -0.003 | 6.971
13 | 0.898 | 0.14182 | -0.003 | 6.332
13.5 | 0.881 | 0.15761 | -0.003 | 5.592
14 | 0.858 | 0.17008 | -0.003 | 5.046
14.5 | 0.829 | 0.18906 | -0.003 | 4.387
15 | 0.795 | 0.20662 | -0.003 | 3.847
15.5 | 0.755 | 0.22709 | -0.003 | 3.325
16 | 0.711 | 0.25496 | -0.003 | 2.787
16.5 | 0.662 | 0.28263 | -0.003 | 2.341
17 | 0.609 | 0.31418 | -0.004 | 1.938

## 6. Re 50k Mach 0.25 (2)
BIGFOIL.COM POLAR EXPORT
Horten 12.00% thick 0.00% camber
Horten 12.00% thick 0.00% camber |  |  |  | Cl Max: | 0.8183 | at alpha= | 8.5 | deg
XFOIL ncrit=9 |  |  |  | L/D Max: | 25.1352 | at alpha= | 5 | deg
Re: | 50000 |  |  | Cd Min: | 0.16311 | at alpha= | 13.5 | deg
Mach: | 0.25 |  |  | Cl=0 at alpha= | 0.82266 | deg
|  |  |  | @ Cl=0.1, Cd= | 0.024944
|  |  |  | @ Cl=0.4, Cd= | 0.024538
|  |  |  | @ Cl=0.6, Cd= | 0.16311
alpha (deg) | Cl | Cd | Cm | Cl/Cd
-13.5 | -0.5831 | 0.16304 | 0.0196 | -3.5764
-13 | -0.5725 | 0.15616 | 0.0175 | -3.6661
-12.5 | -0.5614 | 0.1493 | 0.0159 | -3.7602
-12 | -0.5503 | 0.14232 | 0.0145 | -3.8666
-11.5 | -0.5398 | 0.13527 | 0.0133 | -3.9905
-11 | -0.5288 | 0.12817 | 0.0123 | -4.1258
-10.5 | -0.6126 | 0.10852 | -0.007 | -5.645
-9.5 | -0.7203 | 0.07293 | -0.0281 | -9.8766
-9 | -0.7763 | 0.06245 | -0.0273 | -12.4307
-8.5 | -0.8183 | 0.05331 | -0.0235 | -15.3498
-8 | -0.8163 | 0.04677 | -0.0192 | -17.4535
-7.5 | -0.8054 | 0.04106 | -0.0144 | -19.6152
-7 | -0.7832 | 0.03647 | -0.0097 | -21.4752
-6.5 | -0.7531 | 0.0328 | -0.0052 | -22.9604
-6 | -0.7182 | 0.02991 | -0.0008 | -24.012
-5.5 | -0.6843 | 0.02757 | 0.0042 | -24.8205
-5 | -0.6504 | 0.02588 | 0.0098 | -25.1314
-4.5 | -0.6165 | 0.02471 | 0.016 | -24.9494
-4 | -0.5829 | 0.02395 | 0.0227 | -24.3382
-3.5 | -0.5451 | 0.0237 | 0.0296 | -23
-3 | -0.5062 | 0.02369 | 0.0364 | -21.3677
-2.5 | -0.4576 | 0.02399 | 0.0416 | -19.0746
-2 | -0.3706 | 0.02483 | 0.0399 | -14.9255
-1.5 | -0.1876 | 0.02555 | 0.0194 | -7.3425
-1 | -0.0227 | 0.02441 | -0.0024 | -0.92995
-0.5 | 0.0412 | 0.02329 | -0.0097 | 1.769
0 | 0 | 0.02326 | 0 | 0
0.5 | -0.0413 | 0.02329 | 0.0097 | -1.7733
1 | 0.0227 | 0.02441 | 0.0024 | 0.92995
1.5 | 0.1876 | 0.02555 | -0.0194 | 7.3425
2 | 0.3709 | 0.02482 | -0.0399 | 14.9436
2.5 | 0.4576 | 0.02398 | -0.0416 | 19.0826
3 | 0.5062 | 0.02369 | -0.0364 | 21.3677
3.5 | 0.5451 | 0.0237 | -0.0296 | 23
4 | 0.583 | 0.02394 | -0.0227 | 24.3525
4.5 | 0.6164 | 0.02471 | -0.016 | 24.9454
5 | 0.6505 | 0.02588 | -0.0099 | 25.1352
5.5 | 0.6843 | 0.02756 | -0.0042 | 24.8295
6 | 0.7183 | 0.02992 | 0.0008 | 24.0074
6.5 | 0.7531 | 0.03279 | 0.0052 | 22.9674
7 | 0.7834 | 0.03647 | 0.0097 | 21.4807
7.5 | 0.8054 | 0.04105 | 0.0144 | 19.62
8 | 0.8166 | 0.04674 | 0.0192 | 17.4711
8.5 | 0.8183 | 0.05331 | 0.0235 | 15.3498
9 | 0.7769 | 0.06245 | 0.0273 | 12.4404
9.5 | 0.7203 | 0.07296 | 0.028 | 9.8725
11 | 0.5297 | 0.12818 | -0.0125 | 4.1325
11.5 | 0.5418 | 0.13534 | -0.0134 | 4.0033
12 | 0.5516 | 0.14239 | -0.0146 | 3.8739
12.5 | 0.5626 | 0.14936 | -0.016 | 3.7667
13 | 0.5736 | 0.15625 | -0.0177 | 3.671
13.5 | 0.584 | 0.16311 | -0.0197 | 3.5804

## 7. Re 50k Mach 0.50 (1)
BIGFOIL.COM POLAR EXPORT
Horten 12.00% thick 0.00% camber
Horten 12.00% thick 0.00% camber |  |  |  | Cl Max: | 1.082 | at alpha= | 20 | deg
JavaFoil+Calcfoil stall+Eppler ext transition |  |  |  | L/D Max: | 27.423 | at alpha= | 5 | deg
Re: | 50000 |  |  | Cd Min: | 0.01602 | at alpha= | 0 | deg
Mach: | 0.5 |  |  | Cl=0 at alpha= | 0 | deg
|  |  |  | @ Cl=0.1, Cd= | 0.01702
|  |  |  | @ Cl=0.4, Cd= | 0.018968
|  |  |  | @ Cl=0.6, Cd= | 0.28054
alpha (deg) | Cl | Cd | Cm | Cl/Cd
-20 | -1.082 | 0.49415 | 0.008 | -2.189
-19.5 | -1.055 | 0.47863 | 0.008 | -2.205
-19 | -1.03 | 0.47426 | 0.008 | -2.171
-18.5 | -1.002 | 0.4411 | 0.008 | -2.271
-18 | -0.976 | 0.44071 | 0.007 | -2.214
-17.5 | -0.948 | 0.42357 | 0.007 | -2.238
-17 | -0.922 | 0.41898 | 0.007 | -2.2
-16.5 | -0.894 | 0.42016 | 0.007 | -2.128
-16 | -0.868 | 0.41932 | 0.006 | -2.07
-15.5 | -0.84 | 0.38221 | 0.006 | -2.199
-15 | -0.814 | 0.39507 | 0.006 | -2.06
-14.5 | -0.786 | 0.36672 | 0.005 | -2.144
-14 | -0.76 | 0.36023 | 0.005 | -2.109
-13.5 | -0.732 | 0.34358 | 0.005 | -2.131
-13 | -0.706 | 0.33645 | 0.005 | -2.098
-12.5 | -0.678 | 0.31174 | 0.004 | -2.176
-12 | -0.652 | 0.30899 | 0.004 | -2.109
-11.5 | -0.624 | 0.28953 | 0.004 | -2.156
-11 | -0.597 | 0.27939 | 0.004 | -2.136
-10.5 | -0.57 | 0.25935 | 0.003 | -2.196
-10 | -0.543 | 0.24235 | 0.003 | -2.24
-9.5 | -0.516 | 0.22354 | 0.003 | -2.306
-9 | -0.488 | 0.19022 | 0.002 | -2.566
-8.5 | -0.707 | 0.09774 | 0.002 | -7.234
-8 | -0.746 | 0.08123 | 0.002 | -9.182
-7.5 | -0.74 | 0.07079 | 0.002 | -10.45
-7 | -0.716 | 0.06367 | 0.002 | -11.253
-6.5 | -0.684 | 0.05776 | 0.002 | -11.84
-6 | -0.65 | 0.05138 | 0.003 | -12.659
-5.5 | -0.708 | 0.02632 | 0.004 | -26.901
-5 | -0.662 | 0.02412 | 0.004 | -27.426
-4.5 | -0.604 | 0.02276 | 0.003 | -26.533
-4 | -0.542 | 0.02103 | 0.003 | -25.752
-3.5 | -0.477 | 0.01995 | 0.003 | -23.906
-3 | -0.411 | 0.01908 | 0.002 | -21.523
-2.5 | -0.343 | 0.01865 | 0.002 | -18.415
-2 | -0.275 | 0.01811 | 0.002 | -15.206
-1.5 | -0.207 | 0.01743 | 0.001 | -11.87
-1 | -0.138 | 0.01713 | 0.001 | -8.062
-0.5 | -0.069 | 0.01694 | 0 | -4.081
0 | 0 | 0.01602 | 0 | 0
0.5 | 0.069 | 0.01693 | 0 | 4.081
1 | 0.138 | 0.01713 | -0.001 | 8.061
1.5 | 0.207 | 0.01773 | -0.001 | 11.668
2 | 0.275 | 0.01813 | -0.002 | 15.189
2.5 | 0.343 | 0.01839 | -0.002 | 18.676
3 | 0.411 | 0.01908 | -0.002 | 21.524
3.5 | 0.477 | 0.01995 | -0.003 | 23.905
4 | 0.542 | 0.02104 | -0.003 | 25.753
4.5 | 0.604 | 0.02275 | -0.003 | 26.548
5 | 0.662 | 0.02412 | -0.004 | 27.423
5.5 | 0.708 | 0.02631 | -0.004 | 26.918
6 | 0.65 | 0.05151 | -0.003 | 12.621
6.5 | 0.684 | 0.05777 | -0.002 | 11.837
7 | 0.716 | 0.06358 | -0.002 | 11.27
7.5 | 0.74 | 0.07099 | -0.002 | 10.421
8 | 0.746 | 0.0809 | -0.002 | 9.219
8.5 | 0.707 | 0.09874 | -0.002 | 7.16
9 | 0.488 | 0.19022 | -0.002 | 2.566
9.5 | 0.516 | 0.22773 | -0.003 | 2.264
10 | 0.543 | 0.24644 | -0.003 | 2.202
10.5 | 0.57 | 0.26105 | -0.003 | 2.182
11 | 0.597 | 0.27941 | -0.004 | 2.136
11.5 | 0.624 | 0.28958 | -0.004 | 2.155
12 | 0.652 | 0.30903 | -0.004 | 2.109
12.5 | 0.678 | 0.31245 | -0.004 | 2.171
13 | 0.706 | 0.33648 | -0.005 | 2.097
13.5 | 0.732 | 0.34298 | -0.005 | 2.135
14 | 0.76 | 0.35967 | -0.005 | 2.113
14.5 | 0.786 | 0.36728 | -0.005 | 2.141
15 | 0.814 | 0.39502 | -0.006 | 2.06
15.5 | 0.84 | 0.3817 | -0.006 | 2.202
16 | 0.868 | 0.41933 | -0.006 | 2.07
16.5 | 0.894 | 0.42067 | -0.007 | 2.126
17 | 0.922 | 0.42051 | -0.007 | 2.192
17.5 | 0.948 | 0.42638 | -0.007 | 2.223
18 | 0.976 | 0.44111 | -0.007 | 2.212
18.5 | 1.002 | 0.44161 | -0.008 | 2.268
19 | 1.03 | 0.46931 | -0.008 | 2.194
19.5 | 1.056 | 0.47462 | -0.008 | 2.224
20 | 1.082 | 0.49613 | -0.008 | 2.18

## 8. Re 50k Mach 0.50 (2)
BIGFOIL.COM POLAR EXPORT
Horten 12.00% thick 0.00% camber
Horten 12.00% thick 0.00% camber |  |  |  | Cl Max: | 0.854 | at alpha= | 20 | deg
XFOIL ncrit=9 |  |  |  | L/D Max: | 22.4849 | at alpha= | 4 | deg
Re: | 50000 |  |  | Cd Min: | 0.27491 | at alpha= | 20 | deg
Mach: | 0.5 |  |  | Cl=0 at alpha= | 0 | deg
|  |  |  | @ Cl=0.1, Cd= | 0.027971
|  |  |  | @ Cl=0.4, Cd= | 0.026472
|  |  |  | @ Cl=0.6, Cd= | 0.17475
alpha (deg) | Cl | Cd | Cm | Cl/Cd
-20 | -0.8529 | 0.27424 | 0.0702 | -3.11
-19.5 | -0.8299 | 0.26574 | 0.0663 | -3.123
-18.5 | -0.7881 | 0.25006 | 0.0577 | -3.1516
-18 | -0.7821 | 0.24964 | 0.0512 | -3.1329
-17.5 | -0.747 | 0.23477 | 0.0496 | -3.1818
-17 | -0.7411 | 0.23299 | 0.0436 | -3.1808
-16.5 | -0.7089 | 0.22057 | 0.0416 | -3.2139
-16 | -0.6889 | 0.2124 | 0.038 | -3.2434
-15.5 | -0.6799 | 0.20864 | 0.0335 | -3.2587
-15 | -0.6496 | 0.19755 | 0.0315 | -3.2883
-14.5 | -0.6302 | 0.18958 | 0.0284 | -3.3242
-14 | -0.6235 | 0.18473 | 0.0245 | -3.3752
-13.5 | -0.6106 | 0.17869 | 0.0218 | -3.4171
-13 | -0.5817 | 0.16846 | 0.02 | -3.453
-12.5 | -0.5633 | 0.1607 | 0.0179 | -3.5053
-12 | -0.5435 | 0.15248 | 0.016 | -3.5644
-11.5 | -0.5282 | 0.14514 | 0.0142 | -3.6392
-11 | -0.5136 | 0.13751 | 0.0123 | -3.735
-10.5 | -0.506 | 0.13051 | 0.0105 | -3.8771
-10 | -0.5395 | 0.11568 | -0.0032 | -4.6637
-9.5 | -0.5351 | 0.10578 | -0.0069 | -5.0586
-9 | -0.5415 | 0.09623 | -0.0109 | -5.6271
-8.5 | -0.5561 | 0.08605 | -0.0155 | -6.4625
-8 | -0.5864 | 0.07433 | -0.0218 | -7.8891
-7.5 | -0.6415 | 0.06184 | -0.0279 | -10.3735
-7 | -0.704 | 0.05271 | -0.0257 | -13.3561
-6.5 | -0.7186 | 0.04634 | -0.0206 | -15.5071
-6 | -0.7302 | 0.0405 | -0.0141 | -18.0296
-5.5 | -0.715 | 0.0362 | -0.0074 | -19.7514
-5 | -0.6891 | 0.03287 | -0.0006 | -20.9644
-4.5 | -0.6643 | 0.03005 | 0.0066 | -22.1065
-4 | -0.6333 | 0.02817 | 0.0143 | -22.4814
-3.5 | -0.5975 | 0.02705 | 0.0222 | -22.0887
-3 | -0.5626 | 0.0263 | 0.0303 | -21.3916
-2.5 | -0.527 | 0.02586 | 0.0383 | -20.379
-2 | -0.4821 | 0.02596 | 0.0453 | -18.5709
-1.5 | -0.4277 | 0.02622 | 0.0497 | -16.312
-1 | -0.2949 | 0.02747 | 0.0403 | -10.7353
-0.5 | -0.117 | 0.02801 | 0.0178 | -4.1771
0 | 0 | 0.02775 | 0 | 0
0.5 | 0.1177 | 0.02801 | -0.0179 | 4.2021
1 | 0.2949 | 0.02746 | -0.0403 | 10.7393
1.5 | 0.4279 | 0.02621 | -0.0497 | 16.3258
2 | 0.482 | 0.02596 | -0.0453 | 18.567
2.5 | 0.5269 | 0.02586 | -0.0383 | 20.3751
3 | 0.5625 | 0.0263 | -0.0303 | 21.3878
3.5 | 0.5974 | 0.02705 | -0.0222 | 22.085
4 | 0.6334 | 0.02817 | -0.0143 | 22.4849
4.5 | 0.6645 | 0.03005 | -0.0067 | 22.1131
5 | 0.6891 | 0.03285 | 0.0006 | 20.9772
5.5 | 0.7151 | 0.03619 | 0.0074 | 19.7596
6 | 0.7305 | 0.0405 | 0.0141 | 18.037
6.5 | 0.7186 | 0.04633 | 0.0206 | 15.5105
7 | 0.7049 | 0.05269 | 0.0257 | 13.3783
7.5 | 0.642 | 0.06183 | 0.0279 | 10.3833
8 | 0.587 | 0.07431 | 0.0217 | 7.8993
8.5 | 0.5566 | 0.08607 | 0.0154 | 6.4668
9 | 0.5421 | 0.09623 | 0.0108 | 5.6334
9.5 | 0.5357 | 0.10579 | 0.0068 | 5.0638
10 | 0.5414 | 0.11567 | 0.0032 | 4.6806
10.5 | 0.5038 | 0.13029 | -0.0108 | 3.8668
11 | 0.5144 | 0.13753 | -0.0125 | 3.7403
11.5 | 0.5287 | 0.1451 | -0.0143 | 3.6437
12 | 0.5442 | 0.15252 | -0.0161 | 3.5681
12.5 | 0.5639 | 0.16072 | -0.0181 | 3.5086
13 | 0.5821 | 0.16844 | -0.0202 | 3.4558
13.5 | 0.6113 | 0.17873 | -0.0219 | 3.4202
14 | 0.6271 | 0.18567 | -0.0244 | 3.3775
14.5 | 0.6311 | 0.18973 | -0.0285 | 3.3263
15 | 0.6504 | 0.19769 | -0.0317 | 3.29
15.5 | 0.6795 | 0.20847 | -0.0338 | 3.2595
16 | 0.6898 | 0.21263 | -0.0382 | 3.2441
16.5 | 0.7094 | 0.2207 | -0.0419 | 3.2143
17 | 0.745 | 0.23493 | -0.0435 | 3.1712
17.5 | 0.7479 | 0.23512 | -0.0498 | 3.1809
18.5 | 0.789 | 0.25054 | -0.058 | 3.1492
19.5 | 0.831 | 0.26635 | -0.0665 | 3.12
20 | 0.854 | 0.27491 | -0.0704 | 3.1065

## 9. Re 100k Mach 0.00 (1)
BIGFOIL.COM POLAR EXPORT
Horten 12.00% thick 0.00% camber
Horten 12.00% thick 0.00% camber |  |  |  | Cl Max: | 0.986 | at alpha= | 14 | deg
JavaFoil+Calcfoil stall+Eppler ext transition |  |  |  | L/D Max: | 40.725 | at alpha= | 7.5 | deg
Re: | 100000 |  |  | Cd Min: | 0.014 | at alpha= | -1.5 | deg
Mach: | 0 |  |  | Cl=0 at alpha= | 0 | deg
|  |  |  | @ Cl=0.1, Cd= | 0.0143
|  |  |  | @ Cl=0.4, Cd= | 0.014808
|  |  |  | @ Cl=0.6, Cd= | 0.015743
alpha (deg) | Cl | Cd | Cm | Cl/Cd
-19 | -0.868 | 0.23667 | 0.004 | -3.669
-18.5 | -0.889 | 0.22161 | 0.004 | -4.011
-18 | -0.908 | 0.20954 | 0.004 | -4.332
-17.5 | -0.925 | 0.19656 | 0.004 | -4.706
-17 | -0.941 | 0.1857 | 0.004 | -5.066
-16.5 | -0.954 | 0.17269 | 0.004 | -5.527
-16 | -0.966 | 0.16291 | 0.004 | -5.93
-15.5 | -0.975 | 0.1521 | 0.004 | -6.412
-15 | -0.982 | 0.14375 | 0.004 | -6.83
-14.5 | -0.985 | 0.13429 | 0.004 | -7.339
-14 | -0.986 | 0.12594 | 0.004 | -7.831
-13.5 | -0.984 | 0.11745 | 0.003 | -8.375
-13 | -0.978 | 0.10974 | 0.003 | -8.91
-12.5 | -0.968 | 0.10317 | 0.003 | -9.387
-12 | -0.956 | 0.09624 | 0.003 | -9.931
-11.5 | -0.94 | 0.08991 | 0.003 | -10.452
-11 | -0.919 | 0.08405 | 0.003 | -10.932
-10.5 | -0.895 | 0.07844 | 0.003 | -11.411
-10 | -0.869 | 0.07324 | 0.003 | -11.863
-9.5 | -0.841 | 0.06802 | 0.003 | -12.36
-9 | -0.811 | 0.06288 | 0.003 | -12.905
-8.5 | -0.832 | 0.04126 | 0.004 | -20.175
-8 | -0.882 | 0.0226 | 0.005 | -39.01
-7.5 | -0.847 | 0.02079 | 0.005 | -40.725
-7 | -0.802 | 0.01971 | 0.005 | -40.699
-6.5 | -0.753 | 0.0188 | 0.004 | -40.049
-6 | -0.701 | 0.01815 | 0.004 | -38.623
-5.5 | -0.647 | 0.01738 | 0.004 | -37.216
-5 | -0.591 | 0.01543 | 0.003 | -38.311
-4.5 | -0.534 | 0.01556 | 0.003 | -34.344
-4 | -0.476 | 0.01496 | 0.003 | -31.836
-3.5 | -0.418 | 0.01482 | 0.002 | -28.207
-3 | -0.359 | 0.01478 | 0.002 | -24.286
-2.5 | -0.3 | 0.0143 | 0.002 | -20.941
-2 | -0.24 | 0.01428 | 0.001 | -16.801
-1.5 | -0.18 | 0.014 | 0.001 | -12.859
-1 | -0.12 | 0.01433 | 0.001 | -8.384
-0.5 | -0.06 | 0.01424 | 0 | -4.219
0 | 0 | 0.01415 | 0 | 0
0.5 | 0.06 | 0.01424 | 0 | 4.219
1 | 0.12 | 0.01433 | -0.001 | 8.384
1.5 | 0.18 | 0.014 | -0.001 | 12.859
2 | 0.24 | 0.01428 | -0.001 | 16.801
2.5 | 0.3 | 0.0143 | -0.002 | 20.941
3 | 0.359 | 0.01478 | -0.002 | 24.286
3.5 | 0.418 | 0.01482 | -0.002 | 28.207
4 | 0.476 | 0.01496 | -0.003 | 31.836
4.5 | 0.534 | 0.01556 | -0.003 | 34.344
5 | 0.591 | 0.01543 | -0.003 | 38.311
5.5 | 0.647 | 0.01738 | -0.004 | 37.216
6 | 0.701 | 0.01815 | -0.004 | 38.623
6.5 | 0.753 | 0.0188 | -0.004 | 40.049
7 | 0.802 | 0.01971 | -0.005 | 40.699
7.5 | 0.847 | 0.02079 | -0.005 | 40.725
8 | 0.882 | 0.0226 | -0.005 | 39.01
8.5 | 0.832 | 0.04126 | -0.004 | 20.175
9 | 0.811 | 0.06288 | -0.003 | 12.905
9.5 | 0.841 | 0.06802 | -0.003 | 12.36
10 | 0.869 | 0.07324 | -0.003 | 11.863
10.5 | 0.895 | 0.07844 | -0.003 | 11.411
11 | 0.919 | 0.08405 | -0.003 | 10.932
11.5 | 0.94 | 0.08991 | -0.003 | 10.452
12 | 0.956 | 0.09624 | -0.003 | 9.931
12.5 | 0.968 | 0.10317 | -0.003 | 9.387
13 | 0.978 | 0.10974 | -0.003 | 8.91
13.5 | 0.984 | 0.11745 | -0.003 | 8.375
14 | 0.986 | 0.12594 | -0.004 | 7.831
14.5 | 0.985 | 0.13429 | -0.004 | 7.339
15 | 0.982 | 0.14375 | -0.004 | 6.83
15.5 | 0.975 | 0.1521 | -0.004 | 6.412
16 | 0.966 | 0.16291 | -0.004 | 5.93
16.5 | 0.954 | 0.17269 | -0.004 | 5.527
17 | 0.941 | 0.1857 | -0.004 | 5.066
17.5 | 0.925 | 0.19656 | -0.004 | 4.706
18 | 0.908 | 0.20954 | -0.004 | 4.332
18.5 | 0.889 | 0.22161 | -0.004 | 4.011
19 | 0.868 | 0.23667 | -0.004 | 3.669

## 10. Re 100k Mach 0.00 (2)
BIGFOIL.COM POLAR EXPORT
Horten 12.00% thick 0.00% camber
Horten 12.00% thick 0.00% camber |  |  |  | Cl Max: | 0.9768 | at alpha= | 10.5 | deg
XFOIL ncrit=9 |  |  |  | L/D Max: | 37.8869 | at alpha= | 5 | deg
Re: | 100000 |  |  | Cd Min: | 0.17896 | at alpha= | 15.5 | deg
Mach: | 0 |  |  | Cl=0 at alpha= | 0 | deg
|  |  |  | @ Cl=0.1, Cd= | 0.017394
|  |  |  | @ Cl=0.4, Cd= | 0.015043
|  |  |  | @ Cl=0.6, Cd= | 0.015895
alpha (deg) | Cl | Cd | Cm | Cl/Cd
-15.5 | -0.638 | 0.1788 | 0.0217 | -3.5682
-15 | -0.6628 | 0.17471 | 0.0133 | -3.7937
-14.5 | -0.6204 | 0.16447 | 0.0153 | -3.7721
-14 | -0.6476 | 0.15913 | 0.0073 | -4.0696
-13.5 | -0.6031 | 0.15008 | 0.0101 | -4.0185
-13 | -0.6468 | 0.14288 | 0.0002 | -4.5269
-12.5 | -0.704 | 0.10593 | -0.0173 | -6.6459
-12 | -0.8669 | 0.07047 | -0.0406 | -12.3017
-11.5 | -0.9165 | 0.06147 | -0.0397 | -14.9097
-11 | -0.9571 | 0.05441 | -0.0338 | -17.5905
-10.5 | -0.9769 | 0.04762 | -0.0277 | -20.5145
-10 | -0.9638 | 0.042 | -0.024 | -22.9476
-9.5 | -0.942 | 0.03779 | -0.0201 | -24.9272
-9 | -0.9149 | 0.03357 | -0.0165 | -27.2535
-8.5 | -0.8827 | 0.03044 | -0.0129 | -28.998
-8 | -0.8446 | 0.02768 | -0.0101 | -30.513
-7.5 | -0.8047 | 0.02494 | -0.0077 | -32.2654
-7 | -0.7677 | 0.0229 | -0.0044 | -33.524
-6.5 | -0.7324 | 0.02096 | -0.0009 | -34.9427
-6 | -0.6994 | 0.0193 | 0.003 | -36.2383
-5.5 | -0.668 | 0.01789 | 0.0072 | -37.3393
-5 | -0.6365 | 0.0168 | 0.0116 | -37.8869
-4.5 | -0.6043 | 0.01597 | 0.0161 | -37.8397
-4 | -0.5711 | 0.01538 | 0.0205 | -37.1326
-3.5 | -0.5374 | 0.01498 | 0.0249 | -35.8745
-3 | -0.5036 | 0.01476 | 0.0293 | -34.1192
-2.5 | -0.4707 | 0.01468 | 0.0339 | -32.064
-2 | -0.4392 | 0.01473 | 0.0387 | -29.8167
-1.5 | -0.4051 | 0.01499 | 0.043 | -27.0247
-1 | -0.2955 | 0.01614 | 0.0336 | -18.3086
-0.5 | -0.1612 | 0.01721 | 0.0195 | -9.3666
0 | 0 | 0.01771 | 0 | 0
0.5 | 0.1613 | 0.0172 | -0.0195 | 9.3779
1 | 0.2957 | 0.01614 | -0.0337 | 18.3209
1.5 | 0.405 | 0.01499 | -0.043 | 27.018
2 | 0.4392 | 0.01473 | -0.0387 | 29.8167
2.5 | 0.4707 | 0.01468 | -0.0339 | 32.064
3 | 0.5036 | 0.01476 | -0.0293 | 34.1192
3.5 | 0.5374 | 0.01498 | -0.0249 | 35.8745
4 | 0.5711 | 0.01538 | -0.0205 | 37.1326
4.5 | 0.6042 | 0.01597 | -0.0161 | 37.8334
5 | 0.6365 | 0.0168 | -0.0116 | 37.8869
5.5 | 0.668 | 0.01789 | -0.0072 | 37.3393
6 | 0.6994 | 0.01931 | -0.003 | 36.2196
6.5 | 0.7324 | 0.02095 | 0.0009 | 34.9594
7 | 0.7677 | 0.0229 | 0.0044 | 33.524
7.5 | 0.8047 | 0.02494 | 0.0077 | 32.2654
8 | 0.8447 | 0.02768 | 0.0101 | 30.5166
8.5 | 0.8828 | 0.03045 | 0.0129 | 28.9918
9 | 0.915 | 0.03356 | 0.0165 | 27.2646
9.5 | 0.942 | 0.03779 | 0.0201 | 24.9272
10 | 0.9639 | 0.04199 | 0.024 | 22.9555
10.5 | 0.9768 | 0.04761 | 0.0277 | 20.5167
11 | 0.9567 | 0.05441 | 0.0338 | 17.5832
11.5 | 0.9149 | 0.06147 | 0.0397 | 14.8837
12 | 0.8629 | 0.07065 | 0.0404 | 12.2137
12.5 | 0.7076 | 0.10512 | 0.0179 | 6.7314
13 | 0.647 | 0.14295 | -0.0005 | 4.5261
13.5 | 0.604 | 0.15014 | -0.0102 | 4.0229
14 | 0.6429 | 0.15908 | -0.0083 | 4.0414
14.5 | 0.6214 | 0.16457 | -0.0154 | 3.7759
15 | 0.6633 | 0.17479 | -0.0135 | 3.7948
15.5 | 0.6392 | 0.17896 | -0.0218 | 3.5717

## 11. Re 100k Mach 0.10 (1)
BIGFOIL.COM POLAR EXPORT
Horten 12.00% thick 0.00% camber
Horten 12.00% thick 0.00% camber |  |  |  | Cl Max: | 0.973 | at alpha= | 13.5 | deg
JavaFoil+Calcfoil stall+Eppler ext transition |  |  |  | L/D Max: | 40.542 | at alpha= | 7 | deg
Re: | 100000 |  |  | Cd Min: | 0.0139 | at alpha= | -1 | deg
Mach: | 0.1 |  |  | Cl=0 at alpha= | 0 | deg
|  |  |  | @ Cl=0.1, Cd= | 0.014027
|  |  |  | @ Cl=0.4, Cd= | 0.01467
|  |  |  | @ Cl=0.6, Cd= | 0.015728
alpha (deg) | Cl | Cd | Cm | Cl/Cd
-19 | -0.82 | 0.24517 | 0.004 | -3.346
-18.5 | -0.845 | 0.22996 | 0.004 | -3.674
-18 | -0.867 | 0.21807 | 0.004 | -3.977
-17.5 | -0.888 | 0.20302 | 0.004 | -4.375
-17 | -0.908 | 0.18995 | 0.004 | -4.778
-16.5 | -0.925 | 0.17938 | 0.004 | -5.156
-16 | -0.94 | 0.16675 | 0.004 | -5.638
-15.5 | -0.953 | 0.15698 | 0.004 | -6.07
-15 | -0.963 | 0.14605 | 0.004 | -6.591
-14.5 | -0.97 | 0.13715 | 0.004 | -7.069
-14 | -0.973 | 0.12809 | 0.004 | -7.597
-13.5 | -0.973 | 0.11964 | 0.003 | -8.135
-13 | -0.97 | 0.11157 | 0.003 | -8.692
-12.5 | -0.963 | 0.10424 | 0.003 | -9.234
-12 | -0.952 | 0.0976 | 0.003 | -9.752
-11.5 | -0.937 | 0.09064 | 0.003 | -10.341
-11 | -0.918 | 0.0847 | 0.003 | -10.833
-10.5 | -0.895 | 0.07892 | 0.003 | -11.342
-10 | -0.867 | 0.08814 | 0.003 | -9.84
-9.5 | -0.842 | 0.06851 | 0.003 | -12.287
-9 | -0.813 | 0.06344 | 0.003 | -12.808
-8.5 | -0.802 | 0.05166 | 0.004 | -15.527
-8 | -0.881 | 0.0231 | 0.005 | -38.123
-7.5 | -0.849 | 0.021 | 0.005 | -40.43
-7 | -0.805 | 0.01985 | 0.005 | -40.542
-6.5 | -0.756 | 0.01892 | 0.004 | -39.956
-6 | -0.704 | 0.01824 | 0.004 | -38.586
-5.5 | -0.65 | 0.01746 | 0.004 | -37.211
-5 | -0.594 | 0.01552 | 0.003 | -38.276
-4.5 | -0.537 | 0.01511 | 0.003 | -35.536
-4 | -0.479 | 0.01504 | 0.003 | -31.835
-3.5 | -0.42 | 0.01487 | 0.002 | -28.232
-3 | -0.361 | 0.01428 | 0.002 | -25.261
-2.5 | -0.301 | 0.01436 | 0.002 | -20.959
-2 | -0.241 | 0.01433 | 0.001 | -16.82
-1.5 | -0.181 | 0.01409 | 0.001 | -12.843
-1 | -0.121 | 0.0139 | 0.001 | -8.687
-0.5 | -0.06 | 0.01427 | 0 | -4.231
0 | 0 | 0.01418 | 0 | 0
0.5 | 0.06 | 0.01427 | 0 | 4.231
1 | 0.121 | 0.0139 | -0.001 | 8.687
1.5 | 0.181 | 0.01409 | -0.001 | 12.843
2 | 0.241 | 0.01433 | -0.001 | 16.82
2.5 | 0.301 | 0.01436 | -0.002 | 20.959
3 | 0.361 | 0.01428 | -0.002 | 25.261
3.5 | 0.42 | 0.01487 | -0.002 | 28.232
4 | 0.479 | 0.01504 | -0.003 | 31.835
4.5 | 0.537 | 0.01511 | -0.003 | 35.536
5 | 0.594 | 0.01552 | -0.003 | 38.276
5.5 | 0.65 | 0.01746 | -0.004 | 37.211
6 | 0.704 | 0.01824 | -0.004 | 38.586
6.5 | 0.756 | 0.01892 | -0.004 | 39.956
7 | 0.805 | 0.01985 | -0.005 | 40.542
7.5 | 0.849 | 0.021 | -0.005 | 40.43
8 | 0.881 | 0.0231 | -0.005 | 38.123
8.5 | 0.802 | 0.05166 | -0.004 | 15.527
9 | 0.813 | 0.06344 | -0.003 | 12.808
9.5 | 0.842 | 0.06851 | -0.003 | 12.287
10 | 0.867 | 0.08814 | -0.003 | 9.84
10.5 | 0.895 | 0.07892 | -0.003 | 11.342
11 | 0.918 | 0.0847 | -0.003 | 10.833
11.5 | 0.937 | 0.09064 | -0.003 | 10.341
12 | 0.952 | 0.0976 | -0.003 | 9.752
12.5 | 0.963 | 0.10424 | -0.003 | 9.234
13 | 0.97 | 0.11157 | -0.003 | 8.692
13.5 | 0.973 | 0.11964 | -0.003 | 8.135
14 | 0.973 | 0.12809 | -0.004 | 7.597
14.5 | 0.97 | 0.13715 | -0.004 | 7.069
15 | 0.963 | 0.14605 | -0.004 | 6.591
15.5 | 0.953 | 0.15698 | -0.004 | 6.07
16 | 0.94 | 0.16675 | -0.004 | 5.638
16.5 | 0.925 | 0.17938 | -0.004 | 5.156
17 | 0.908 | 0.18995 | -0.004 | 4.778
17.5 | 0.888 | 0.20303 | -0.004 | 4.375
18 | 0.867 | 0.21807 | -0.004 | 3.977
18.5 | 0.845 | 0.22991 | -0.004 | 3.675

## 12. Re 100k Mach 0.10 (2)
BIGFOIL.COM POLAR EXPORT
Horten 12.00% thick 0.00% camber
Horten 12.00% thick 0.00% camber |  |  |  | Cl Max: | 0.9691 | at alpha= | 10.5 | deg
XFOIL ncrit=9 |  |  |  | L/D Max: | 37.7496 | at alpha= | 5 | deg
Re: | 100000 |  |  | Cd Min: | 0.1796 | at alpha= | 15.5 | deg
Mach: | 0.1 |  |  | Cl=0 at alpha= | 0 | deg
|  |  |  | @ Cl=0.1, Cd= | 0.017429
|  |  |  | @ Cl=0.4, Cd= | 0.015119
|  |  |  | @ Cl=0.6, Cd= | 0.015961
alpha (deg) | Cl | Cd | Cm | Cl/Cd
-15.5 | -0.6382 | 0.17943 | 0.022 | -3.5568
-15 | -0.6637 | 0.17556 | 0.0134 | -3.7805
-14.5 | -0.6196 | 0.16511 | 0.0156 | -3.7526
-14 | -0.6475 | 0.15994 | 0.0075 | -4.0484
-13.5 | -0.6018 | 0.15072 | 0.0103 | -3.9928
-13 | -0.6448 | 0.14374 | 0.0006 | -4.4859
-12.5 | -0.5895 | 0.13588 | 0.0054 | -4.3384
-12 | -0.8533 | 0.07254 | -0.0404 | -11.7632
-11.5 | -0.9011 | 0.06292 | -0.0409 | -14.3214
-11 | -0.9444 | 0.0558 | -0.0355 | -16.9247
-10.5 | -0.9691 | 0.04894 | -0.0295 | -19.8018
-10 | -0.96 | 0.0431 | -0.0256 | -22.2738
-9.5 | -0.9404 | 0.03875 | -0.0216 | -24.2684
-9 | -0.9171 | 0.03422 | -0.0175 | -26.8001
-8.5 | -0.8852 | 0.03109 | -0.0138 | -28.4722
-8 | -0.8473 | 0.02807 | -0.0111 | -30.1853
-7.5 | -0.8088 | 0.02538 | -0.0081 | -31.8676
-7 | -0.7708 | 0.02317 | -0.0051 | -33.2672
-6.5 | -0.7354 | 0.02124 | -0.0015 | -34.6234
-6 | -0.7022 | 0.01951 | 0.0025 | -35.9918
-5.5 | -0.6705 | 0.01806 | 0.0068 | -37.1262
-5 | -0.6391 | 0.01693 | 0.0113 | -37.7496
-4.5 | -0.607 | 0.01609 | 0.0158 | -37.7253
-4 | -0.574 | 0.01548 | 0.0202 | -37.0801
-3.5 | -0.5403 | 0.01507 | 0.0247 | -35.8527
-3 | -0.5065 | 0.01483 | 0.0292 | -34.1537
-2.5 | -0.4734 | 0.01474 | 0.0338 | -32.1167
-2 | -0.4412 | 0.0148 | 0.0386 | -29.8108
-1.5 | -0.4031 | 0.01509 | 0.0422 | -26.7131
-1 | -0.2955 | 0.01618 | 0.0332 | -18.2633
-0.5 | -0.1596 | 0.01725 | 0.019 | -9.2522
0 | 0 | 0.01773 | 0 | 0
0.5 | 0.1595 | 0.01725 | -0.019 | 9.2464
1 | 0.2957 | 0.01618 | -0.0333 | 18.2756
1.5 | 0.4029 | 0.01509 | -0.0422 | 26.6998
2 | 0.4411 | 0.0148 | -0.0386 | 29.8041
2.5 | 0.4734 | 0.01474 | -0.0338 | 32.1167
3 | 0.5065 | 0.01483 | -0.0292 | 34.1537
3.5 | 0.5402 | 0.01507 | -0.0247 | 35.8461
4 | 0.574 | 0.01548 | -0.0202 | 37.0801
4.5 | 0.607 | 0.01609 | -0.0158 | 37.7253
5 | 0.6391 | 0.01693 | -0.0113 | 37.7496
5.5 | 0.6705 | 0.01806 | -0.0068 | 37.1262
6 | 0.7022 | 0.01951 | -0.0025 | 35.9918
6.5 | 0.7354 | 0.02123 | 0.0015 | 34.6397
7 | 0.7709 | 0.02318 | 0.0051 | 33.2571
7.5 | 0.8088 | 0.02537 | 0.0081 | 31.8802
8 | 0.8473 | 0.02806 | 0.0111 | 30.196
8.5 | 0.8851 | 0.03108 | 0.0139 | 28.4781
9 | 0.9171 | 0.03421 | 0.0175 | 26.808
9.5 | 0.9404 | 0.03875 | 0.0216 | 24.2684
10 | 0.9601 | 0.04309 | 0.0256 | 22.2813
10.5 | 0.9691 | 0.04894 | 0.0295 | 19.8018
11 | 0.9439 | 0.05581 | 0.0356 | 16.9127
11.5 | 0.8996 | 0.06295 | 0.0409 | 14.2907
12 | 0.8493 | 0.07275 | 0.0401 | 11.6742
13 | 0.645 | 0.1438 | -0.0008 | 4.4854
13.5 | 0.6027 | 0.15078 | -0.0105 | 3.9972
14 | 0.643 | 0.15988 | -0.0084 | 4.0218
14.5 | 0.6206 | 0.16521 | -0.0158 | 3.7564
15 | 0.6641 | 0.17565 | -0.0136 | 3.7808
15.5 | 0.6393 | 0.1796 | -0.0221 | 3.5596

## 13. Re 100k Mach 0.25 (1)
BIGFOIL.COM POLAR EXPORT
Horten 12.00% thick 0.00% camber
Horten 12.00% thick 0.00% camber |  |  |  | Cl Max: | 0.913 | at alpha= | 12 | deg
JavaFoil+Calcfoil stall+Eppler ext transition |  |  |  | L/D Max: | 39.434 | at alpha= | 7 | deg
Re: | 100000 |  |  | Cd Min: | 0.01361 | at alpha= | 0 | deg
Mach: | 0.25 |  |  | Cl=0 at alpha= | 0 | deg
|  |  |  | @ Cl=0.1, Cd= | 0.014097
|  |  |  | @ Cl=0.4, Cd= | 0.014664
|  |  |  | @ Cl=0.6, Cd= | 0.016797
alpha (deg) | Cl | Cd | Cm | Cl/Cd
-17 | -0.609 | 0.25635 | 0.004 | -2.375
-16.5 | -0.662 | 0.23602 | 0.004 | -2.804
-16 | -0.711 | 0.21243 | 0.004 | -3.345
-15.5 | -0.755 | 0.19068 | 0.004 | -3.961
-15 | -0.795 | 0.173 | 0.003 | -4.595
-14.5 | -0.83 | 0.15835 | 0.003 | -5.239
-14 | -0.859 | 0.1453 | 0.003 | -5.909
-13.5 | -0.882 | 0.13476 | 0.003 | -6.542
-13 | -0.898 | 0.1237 | 0.003 | -7.263
-12.5 | -0.909 | 0.11343 | 0.003 | -8.013
-12 | -0.913 | 0.10533 | 0.003 | -8.672
-11.5 | -0.912 | 0.09723 | 0.003 | -9.376
-11 | -0.902 | 0.08987 | 0.003 | -10.038
-10.5 | -0.888 | 0.08317 | 0.003 | -10.67
-10 | -0.868 | 0.07711 | 0.003 | -11.262
-9.5 | -0.845 | 0.07149 | 0.003 | -11.822
-9 | -0.818 | 0.06632 | 0.003 | -12.336
-8.5 | -0.79 | 0.06093 | 0.003 | -12.966
-8 | -0.824 | 0.03661 | 0.005 | -22.495
-7.5 | -0.856 | 0.02245 | 0.005 | -38.138
-7 | -0.818 | 0.02075 | 0.005 | -39.441
-6.5 | -0.771 | 0.01961 | 0.004 | -39.33
-6 | -0.72 | 0.01867 | 0.004 | -38.556
-5.5 | -0.665 | 0.01798 | 0.004 | -37.01
-5 | -0.609 | 0.0171 | 0.003 | -35.595
-4.5 | -0.551 | 0.01509 | 0.003 | -36.5
-4 | -0.491 | 0.01546 | 0.003 | -31.774
-3.5 | -0.431 | 0.01472 | 0.002 | -29.296
-3 | -0.37 | 0.01461 | 0.002 | -25.346
-2.5 | -0.309 | 0.01414 | 0.002 | -21.869
-2 | -0.248 | 0.01425 | 0.001 | -17.374
-1.5 | -0.186 | 0.01397 | 0.001 | -13.301
-1 | -0.124 | 0.01414 | 0.001 | -8.768
-0.5 | -0.062 | 0.01404 | 0 | -4.42
0 | 0 | 0.01361 | 0 | 0
0.5 | 0.062 | 0.01403 | 0 | 4.42
1 | 0.124 | 0.01414 | -0.001 | 8.768
1.5 | 0.186 | 0.01398 | -0.001 | 13.299
2 | 0.248 | 0.01425 | -0.001 | 17.374
2.5 | 0.309 | 0.01414 | -0.002 | 21.869
3 | 0.37 | 0.01461 | -0.002 | 25.346
3.5 | 0.431 | 0.01472 | -0.002 | 29.296
4 | 0.491 | 0.01546 | -0.003 | 31.774
4.5 | 0.551 | 0.01509 | -0.003 | 36.5
5 | 0.609 | 0.01711 | -0.003 | 35.574
5.5 | 0.665 | 0.01798 | -0.004 | 37.007
6 | 0.72 | 0.01882 | -0.004 | 38.239
6.5 | 0.771 | 0.01962 | -0.004 | 39.325
7 | 0.818 | 0.02075 | -0.005 | 39.434
7.5 | 0.856 | 0.02247 | -0.005 | 38.099
8 | 0.814 | 0.03896 | -0.004 | 20.902
8.5 | 0.79 | 0.06102 | -0.003 | 12.944
9 | 0.818 | 0.06628 | -0.003 | 12.344
9.5 | 0.845 | 0.07155 | -0.003 | 11.812
10 | 0.868 | 0.07699 | -0.003 | 11.28
10.5 | 0.888 | 0.08301 | -0.003 | 10.691
11 | 0.902 | 0.08973 | -0.003 | 10.053
11.5 | 0.912 | 0.09706 | -0.003 | 9.394
12 | 0.913 | 0.10537 | -0.003 | 8.668
12.5 | 0.909 | 0.11343 | -0.003 | 8.014
13 | 0.898 | 0.12395 | -0.003 | 7.248
13.5 | 0.882 | 0.1343 | -0.003 | 6.564
14 | 0.859 | 0.1471 | -0.003 | 5.836
14.5 | 0.83 | 0.15831 | -0.003 | 5.24
15 | 0.795 | 0.17304 | -0.003 | 4.594
15.5 | 0.755 | 0.19072 | -0.004 | 3.96
16 | 0.711 | 0.20869 | -0.004 | 3.405
16.5 | 0.662 | 0.23593 | -0.004 | 2.805
17 | 0.609 | 0.25763 | -0.004 | 2.363

## 14. Re 100k Mach 0.25 (2)
BIGFOIL.COM POLAR EXPORT
Horten 12.00% thick 0.00% camber
Horten 12.00% thick 0.00% camber |  |  |  | Cl Max: | 0.9208 | at alpha= | 9 | deg
XFOIL ncrit=9 |  |  |  | L/D Max: | 37.0943 | at alpha= | 4.5 | deg
Re: | 100000 |  |  | Cd Min: | 0.16428 | at alpha= | -14 | deg
Mach: | 0.25 |  |  | Cl=0 at alpha= | 0 | deg
|  |  |  | @ Cl=0.1, Cd= | 0.01735
|  |  |  | @ Cl=0.4, Cd= | 0.015546
|  |  |  | @ Cl=0.6, Cd= | 0.016276
alpha (deg) | Cl | Cd | Cm | Cl/Cd
-14 | -0.6485 | 0.16428 | 0.0083 | -3.9475
-13.5 | -0.5968 | 0.15403 | 0.0116 | -3.8746
-12.5 | -0.5827 | 0.13933 | 0.0063 | -4.1822
-11.5 | -0.7186 | 0.08662 | -0.0276 | -8.296
-11 | -0.7809 | 0.06923 | -0.0385 | -11.2798
-10.5 | -0.852 | 0.05738 | -0.0418 | -14.8484
-10 | -0.8979 | 0.05051 | -0.0361 | -17.7767
-9.5 | -0.9164 | 0.04427 | -0.0301 | -20.7002
-9 | -0.9207 | 0.03884 | -0.0234 | -23.7049
-8.5 | -0.891 | 0.03453 | -0.02 | -25.8036
-8 | -0.8617 | 0.03067 | -0.0159 | -28.0959
-7.5 | -0.826 | 0.02755 | -0.0121 | -29.9819
-7 | -0.7887 | 0.02498 | -0.0084 | -31.5733
-6.5 | -0.752 | 0.0227 | -0.0046 | -33.1278
-6 | -0.7172 | 0.02079 | -0.0003 | -34.4974
-5.5 | -0.6847 | 0.01912 | 0.0043 | -35.8107
-5 | -0.6533 | 0.01779 | 0.0091 | -36.7229
-4.5 | -0.6217 | 0.01676 | 0.0141 | -37.0943
-4 | -0.589 | 0.01603 | 0.0189 | -36.7436
-3.5 | -0.5553 | 0.01554 | 0.0237 | -35.7336
-3 | -0.5212 | 0.01525 | 0.0284 | -34.177
-2.5 | -0.4876 | 0.01512 | 0.0332 | -32.2487
-2 | -0.4549 | 0.01514 | 0.0381 | -30.0462
-1.5 | -0.3955 | 0.01558 | 0.038 | -25.3851
-1 | -0.2914 | 0.01645 | 0.0304 | -17.7143
-0.5 | -0.1622 | 0.01735 | 0.0184 | -9.3487
0.5 | 0.1622 | 0.01735 | -0.0184 | 9.3487
1 | 0.2915 | 0.01645 | -0.0304 | 17.7204
1.5 | 0.3954 | 0.01558 | -0.038 | 25.3787
2 | 0.4548 | 0.01514 | -0.0381 | 30.0396
2.5 | 0.4875 | 0.01512 | -0.0332 | 32.2421
3 | 0.5212 | 0.01525 | -0.0284 | 34.177
3.5 | 0.5553 | 0.01554 | -0.0237 | 35.7336
4 | 0.589 | 0.01603 | -0.0189 | 36.7436
4.5 | 0.6217 | 0.01676 | -0.0141 | 37.0943
5 | 0.6533 | 0.01779 | -0.0091 | 36.7229
5.5 | 0.6847 | 0.01912 | -0.0043 | 35.8107
6 | 0.7173 | 0.0208 | 0.0003 | 34.4856
6.5 | 0.7519 | 0.02269 | 0.0046 | 33.1379
7 | 0.7889 | 0.02498 | 0.0084 | 31.5813
7.5 | 0.826 | 0.02754 | 0.0121 | 29.9927
8 | 0.8617 | 0.03067 | 0.0159 | 28.0959
8.5 | 0.891 | 0.03451 | 0.0201 | 25.8186
9 | 0.9208 | 0.03882 | 0.0234 | 23.7197
9.5 | 0.9165 | 0.04428 | 0.0301 | 20.6978
10 | 0.8981 | 0.0505 | 0.0361 | 17.7842
10.5 | 0.8531 | 0.05731 | 0.0417 | 14.8857
11 | 0.7807 | 0.06929 | 0.0384 | 11.2671
11.5 | 0.7187 | 0.08678 | 0.0274 | 8.2819
12.5 | 0.584 | 0.1394 | -0.0064 | 4.1894
13 | 0.6377 | 0.14811 | -0.0022 | 4.3056
13.5 | 0.5977 | 0.1541 | -0.0118 | 3.8787
14 | 0.645 | 0.16416 | -0.0091 | 3.9291

## 15. Re 100k Mach 0.50 (1)
BIGFOIL.COM POLAR EXPORT
Horten 12.00% thick 0.00% camber
Horten 12.00% thick 0.00% camber |  |  |  | Cl Max: | 1.082 | at alpha= | 20 | deg
JavaFoil+Calcfoil stall+Eppler ext transition |  |  |  | L/D Max: | 35.237 | at alpha= | 5.5 | deg
Re: | 100000 |  |  | Cd Min: | 0.01383 | at alpha= | 0 | deg
Mach: | 0.5 |  |  | Cl=0 at alpha= | 0 | deg
|  |  |  | @ Cl=0.1, Cd= | 0.014318
|  |  |  | @ Cl=0.4, Cd= | 0.014349
|  |  |  | @ Cl=0.6, Cd= | 0.20999
alpha (deg) | Cl | Cd | Cm | Cl/Cd
-20 | -1.082 | 0.37484 | 0.008 | -2.886
-19.5 | -1.055 | 0.36814 | 0.008 | -2.867
-19 | -1.03 | 0.36369 | 0.008 | -2.831
-18.5 | -1.002 | 0.36056 | 0.008 | -2.779
-18 | -0.976 | 0.33791 | 0.007 | -2.888
-17.5 | -0.948 | 0.34244 | 0.007 | -2.769
-17 | -0.922 | 0.32047 | 0.007 | -2.877
-16.5 | -0.894 | 0.31568 | 0.007 | -2.833
-16 | -0.868 | 0.31668 | 0.006 | -2.741
-15.5 | -0.84 | 0.29954 | 0.006 | -2.806
-15 | -0.814 | 0.29764 | 0.006 | -2.734
-14.5 | -0.786 | 0.27591 | 0.005 | -2.85
-14 | -0.76 | 0.27131 | 0.005 | -2.801
-13.5 | -0.732 | 0.2588 | 0.005 | -2.83
-13 | -0.706 | 0.2527 | 0.005 | -2.793
-12.5 | -0.678 | 0.24844 | 0.004 | -2.73
-12 | -0.652 | 0.24564 | 0.004 | -2.653
-11.5 | -0.624 | 0.22963 | 0.004 | -2.718
-11 | -0.597 | 0.20752 | 0.004 | -2.876
-10.5 | -0.57 | 0.20371 | 0.003 | -2.796
-10 | -0.543 | 0.19001 | 0.003 | -2.857
-9.5 | -0.516 | 0.17484 | 0.003 | -2.949
-9 | -0.488 | 0.14764 | 0.002 | -3.306
-8.5 | -0.707 | 0.08269 | 0.002 | -8.551
-8 | -0.746 | 0.0701 | 0.003 | -10.643
-7.5 | -0.741 | 0.06231 | 0.003 | -11.886
-7 | -0.719 | 0.05619 | 0.003 | -12.801
-6.5 | -0.792 | 0.0271 | 0.005 | -29.214
-6 | -0.773 | 0.02231 | 0.004 | -34.656
-5.5 | -0.725 | 0.02058 | 0.004 | -35.232
-5 | -0.669 | 0.01946 | 0.004 | -34.387
-4.5 | -0.609 | 0.0183 | 0.003 | -33.259
-4 | -0.545 | 0.01715 | 0.003 | -31.784
-3.5 | -0.479 | 0.01614 | 0.003 | -29.701
-3 | -0.412 | 0.01432 | 0.002 | -28.802
-2.5 | -0.345 | 0.0145 | 0.002 | -23.762
-2 | -0.276 | 0.0145 | 0.002 | -19.052
-1.5 | -0.207 | 0.01418 | 0.001 | -14.633
-1 | -0.138 | 0.0144 | 0.001 | -9.618
-0.5 | -0.069 | 0.01388 | 0 | -4.991
0 | 0 | 0.01383 | 0 | 0
0.5 | 0.069 | 0.01426 | 0 | 4.857
1 | 0.138 | 0.01439 | -0.001 | 9.619
1.5 | 0.207 | 0.01416 | -0.001 | 14.653
2 | 0.276 | 0.0145 | -0.002 | 19.055
2.5 | 0.345 | 0.01448 | -0.002 | 23.806
3 | 0.412 | 0.01432 | -0.002 | 28.794
3.5 | 0.479 | 0.01614 | -0.003 | 29.699
4 | 0.545 | 0.01715 | -0.003 | 31.778
4.5 | 0.609 | 0.0183 | -0.003 | 33.26
5 | 0.669 | 0.01947 | -0.004 | 34.379
5.5 | 0.725 | 0.02058 | -0.004 | 35.237
6 | 0.773 | 0.02233 | -0.004 | 34.629
6.5 | 0.79 | 0.02729 | -0.005 | 28.966
7 | 0.72 | 0.05612 | -0.003 | 12.822
7.5 | 0.741 | 0.06233 | -0.003 | 11.882
8 | 0.746 | 0.07014 | -0.003 | 10.637
8.5 | 0.707 | 0.08303 | -0.002 | 8.516
9 | 0.488 | 0.14766 | -0.002 | 3.305
9.5 | 0.516 | 0.17752 | -0.003 | 2.904
10 | 0.543 | 0.1926 | -0.003 | 2.818
10.5 | 0.57 | 0.20481 | -0.003 | 2.781
11 | 0.597 | 0.20753 | -0.004 | 2.876
11.5 | 0.624 | 0.22966 | -0.004 | 2.718
12 | 0.652 | 0.24566 | -0.004 | 2.653
12.5 | 0.678 | 0.249 | -0.004 | 2.724
13 | 0.706 | 0.25272 | -0.005 | 2.793
13.5 | 0.732 | 0.25838 | -0.005 | 2.834
14 | 0.76 | 0.27091 | -0.005 | 2.805
14.5 | 0.786 | 0.27629 | -0.005 | 2.846
15 | 0.814 | 0.29761 | -0.006 | 2.735
15.5 | 0.84 | 0.29915 | -0.006 | 2.809
16 | 0.868 | 0.31668 | -0.006 | 2.741
16.5 | 0.894 | 0.31604 | -0.007 | 2.83
17 | 0.922 | 0.34169 | -0.007 | 2.698
17.5 | 0.948 | 0.34434 | -0.007 | 2.753
18 | 0.976 | 0.33825 | -0.007 | 2.885
18.5 | 1.002 | 0.36097 | -0.008 | 2.775
19 | 1.03 | 0.36021 | -0.008 | 2.858
19.5 | 1.056 | 0.36532 | -0.008 | 2.889
20 | 1.082 | 0.37625 | -0.008 | 2.875

## 16. Re 100k Mach 0.50 (2)
BIGFOIL.COM POLAR EXPORT
Horten 12.00% thick 0.00% camber
Horten 12.00% thick 0.00% camber |  |  |  | Cl Max: | 0.8447 | at alpha= | 20 | deg
XFOIL ncrit=9 |  |  |  | L/D Max: | 34.5167 | at alpha= | 3.5 | deg
Re: | 100000 |  |  | Cd Min: | 0.26848 | at alpha= | 20 | deg
Mach: | 0.5 |  |  | Cl=0 at alpha= | 0 | deg
|  |  |  | @ Cl=0.1, Cd= | 0.017872
|  |  |  | @ Cl=0.4, Cd= | 0.017304
|  |  |  | @ Cl=0.6, Cd= | 0.16451
alpha (deg) | Cl | Cd | Cm | Cl/Cd
-20 | -0.8436 | 0.26782 | 0.0685 | -3.1499
-19.5 | -0.8324 | 0.2644 | 0.061 | -3.1483
-19 | -0.8065 | 0.2527 | 0.0581 | -3.1915
-18.5 | -0.7824 | 0.24419 | 0.0548 | -3.2041
-18 | -0.7734 | 0.24049 | 0.0476 | -3.2159
-17.5 | -0.7448 | 0.22882 | 0.0455 | -3.255
-17 | -0.7228 | 0.221 | 0.0419 | -3.2706
-16.5 | -0.7272 | 0.21973 | 0.0334 | -3.3095
-16 | -0.6844 | 0.20532 | 0.034 | -3.3333
-15.5 | -0.6849 | 0.20191 | 0.0267 | -3.3921
-15 | -0.6509 | 0.18988 | 0.0257 | -3.428
-14.5 | -0.6392 | 0.18366 | 0.0213 | -3.4803
-14 | -0.6165 | 0.17443 | 0.0189 | -3.5344
-13.5 | -0.606 | 0.16775 | 0.0148 | -3.6125
-13 | -0.5869 | 0.15897 | 0.0123 | -3.6919
-12.5 | -0.5923 | 0.15347 | 0.0072 | -3.8594
-12 | -0.5668 | 0.1433 | 0.0057 | -3.9553
-11.5 | -0.5806 | 0.12806 | -0.0042 | -4.5338
-11 | -0.57 | 0.11857 | -0.007 | -4.8073
-10.5 | -0.5731 | 0.108 | -0.0117 | -5.3065
-10 | -0.5841 | 0.09684 | -0.0172 | -6.0316
-9.5 | -0.6074 | 0.08386 | -0.0244 | -7.243
-9 | -0.6579 | 0.06687 | -0.0361 | -9.8385
-8.5 | -0.7201 | 0.05343 | -0.0445 | -13.4774
-8 | -0.7707 | 0.04539 | -0.043 | -16.9795
-7.5 | -0.8094 | 0.03955 | -0.0353 | -20.4652
-7 | -0.8095 | 0.03487 | -0.0282 | -23.2148
-6.5 | -0.8006 | 0.03053 | -0.0208 | -26.2234
-6 | -0.7759 | 0.02714 | -0.014 | -28.5888
-5.5 | -0.746 | 0.0243 | -0.0074 | -30.6996
-5 | -0.7147 | 0.02211 | -0.0008 | -32.3247
-4.5 | -0.6842 | 0.02033 | 0.006 | -33.6547
-4 | -0.6535 | 0.01896 | 0.0126 | -34.4673
-3.5 | -0.6213 | 0.018 | 0.019 | -34.5167
-3 | -0.5873 | 0.01739 | 0.025 | -33.7723
-2.5 | -0.5525 | 0.01703 | 0.0307 | -32.4427
-2 | -0.474 | 0.01714 | 0.0287 | -27.6546
-1.5 | -0.3674 | 0.01738 | 0.0225 | -21.1392
-1 | -0.2623 | 0.01758 | 0.0175 | -14.9204
-0.5 | -0.1452 | 0.01781 | 0.0109 | -8.1527
0 | 0 | 0.01801 | 0 | 0
0.5 | 0.1454 | 0.01781 | -0.0109 | 8.164
1 | 0.2623 | 0.01758 | -0.0175 | 14.9204
1.5 | 0.3676 | 0.01738 | -0.0225 | 21.1507
2 | 0.4742 | 0.01713 | -0.0287 | 27.6824
2.5 | 0.5525 | 0.01703 | -0.0307 | 32.4427
3 | 0.5872 | 0.01738 | -0.025 | 33.786
3.5 | 0.6213 | 0.018 | -0.019 | 34.5167
4 | 0.6535 | 0.01896 | -0.0127 | 34.4673
4.5 | 0.6842 | 0.02033 | -0.006 | 33.6547
5 | 0.7146 | 0.0221 | 0.0008 | 32.3348
5.5 | 0.746 | 0.0243 | 0.0074 | 30.6996
6 | 0.7759 | 0.02714 | 0.014 | 28.5888
6.5 | 0.8006 | 0.03054 | 0.0208 | 26.2148
7 | 0.8095 | 0.03487 | 0.0282 | 23.2148
7.5 | 0.8092 | 0.03954 | 0.0354 | 20.4654
8 | 0.771 | 0.0454 | 0.0429 | 16.9824
8.5 | 0.7202 | 0.05345 | 0.0445 | 13.4743
9 | 0.6585 | 0.06687 | 0.0361 | 9.8475
9.5 | 0.6077 | 0.08392 | 0.0242 | 7.2414
10 | 0.5849 | 0.09683 | 0.0171 | 6.0405
10.5 | 0.5741 | 0.10793 | 0.0116 | 5.3192
11 | 0.5709 | 0.1186 | 0.0068 | 4.8137
11.5 | 0.5808 | 0.12815 | 0.004 | 4.5322
12 | 0.5707 | 0.14346 | -0.0054 | 3.9781
12.5 | 0.5941 | 0.15361 | -0.0073 | 3.8676
13 | 0.5879 | 0.15903 | -0.0125 | 3.6968
13.5 | 0.6075 | 0.16791 | -0.0149 | 3.618
14 | 0.6178 | 0.17459 | -0.019 | 3.5386
14.5 | 0.64 | 0.18377 | -0.0214 | 3.4826
15 | 0.6519 | 0.19003 | -0.0259 | 3.4305
15.5 | 0.6844 | 0.20179 | -0.0271 | 3.3916
16 | 0.6854 | 0.20551 | -0.0341 | 3.3351
16.5 | 0.727 | 0.21967 | -0.0337 | 3.3095
17 | 0.7236 | 0.22129 | -0.0422 | 3.2699
17.5 | 0.7458 | 0.22916 | -0.0457 | 3.2545
18 | 0.7735 | 0.24055 | -0.0479 | 3.2155
18.5 | 0.7834 | 0.24466 | -0.0551 | 3.202
19 | 0.8077 | 0.25326 | -0.0583 | 3.1892
19.5 | 0.834 | 0.26524 | -0.0611 | 3.1443
20 | 0.8447 | 0.26848 | -0.0688 | 3.1462

## 17. Re 250k Mach 0.00 (1)
BIGFOIL.COM POLAR EXPORT
Horten 12.00% thick 0.00% camber
Horten 12.00% thick 0.00% camber |  |  |  | Cl Max: | 1.015 | at alpha= | 10 | deg
JavaFoil+Calcfoil stall+Eppler ext transition |  |  |  | L/D Max: | 52.214 | at alpha= | 7.5 | deg
Re: | 250000 |  |  | Cd Min: | 0.01082 | at alpha= | 0 | deg
Mach: | 0 |  |  | Cl=0 at alpha= | 0 | deg
|  |  |  | @ Cl=0.1, Cd= | 0.01094
|  |  |  | @ Cl=0.4, Cd= | 0.012024
|  |  |  | @ Cl=0.6, Cd= | 0.013344
alpha (deg) | Cl | Cd | Cm | Cl/Cd
-15 | -0.984 | 0.1252 | 0.004 | -7.858
-14.5 | -0.988 | 0.11796 | 0.004 | -8.373
-14 | -0.989 | 0.11057 | 0.004 | -8.943
-13.5 | -0.987 | 0.10364 | 0.004 | -9.523
-13 | -0.982 | 0.09701 | 0.004 | -10.124
-12.5 | -0.974 | 0.09088 | 0.004 | -10.713
-12 | -0.963 | 0.08443 | 0.004 | -11.408
-11.5 | -0.952 | 0.07694 | 0.004 | -12.379
-11 | -0.945 | 0.067 | 0.005 | -14.097
-10.5 | -0.988 | 0.03996 | 0.006 | -24.733
-10 | -1.015 | 0.02581 | 0.006 | -39.336
-9.5 | -1.005 | 0.0215 | 0.006 | -46.734
-9 | -0.978 | 0.01964 | 0.006 | -49.775
-8.5 | -0.943 | 0.01831 | 0.005 | -51.495
-8 | -0.902 | 0.01728 | 0.005 | -52.194
-7.5 | -0.856 | 0.0164 | 0.005 | -52.214
-7 | -0.808 | 0.01565 | 0.005 | -51.623
-6.5 | -0.757 | 0.01506 | 0.004 | -50.224
-6 | -0.703 | 0.01382 | 0.004 | -50.886
-5.5 | -0.648 | 0.01361 | 0.004 | -47.65
-5 | -0.592 | 0.0133 | 0.003 | -44.526
-4.5 | -0.535 | 0.01312 | 0.003 | -40.775
-4 | -0.477 | 0.0123 | 0.003 | -38.774
-3.5 | -0.418 | 0.01218 | 0.002 | -34.347
-3 | -0.359 | 0.01167 | 0.002 | -30.764
-2.5 | -0.3 | 0.01122 | 0.002 | -26.713
-2 | -0.24 | 0.01143 | 0.001 | -20.989
-1.5 | -0.18 | 0.0112 | 0.001 | -16.084
-1 | -0.12 | 0.01098 | 0.001 | -10.946
-0.5 | -0.06 | 0.01086 | 0 | -5.534
0 | 0 | 0.01082 | 0 | 0
0.5 | 0.06 | 0.01086 | 0 | 5.534
1 | 0.12 | 0.01098 | -0.001 | 10.946
1.5 | 0.18 | 0.0112 | -0.001 | 16.084
2 | 0.24 | 0.01143 | -0.001 | 20.989
2.5 | 0.3 | 0.01122 | -0.002 | 26.713
3 | 0.359 | 0.01167 | -0.002 | 30.764
3.5 | 0.418 | 0.01218 | -0.002 | 34.347
4 | 0.477 | 0.0123 | -0.003 | 38.774
4.5 | 0.535 | 0.01312 | -0.003 | 40.775
5 | 0.592 | 0.0133 | -0.003 | 44.526
5.5 | 0.648 | 0.01361 | -0.004 | 47.65
6 | 0.703 | 0.01382 | -0.004 | 50.886
6.5 | 0.757 | 0.01506 | -0.004 | 50.224
7 | 0.808 | 0.01565 | -0.005 | 51.623
7.5 | 0.856 | 0.0164 | -0.005 | 52.214
8 | 0.902 | 0.01728 | -0.005 | 52.194
8.5 | 0.943 | 0.01831 | -0.005 | 51.495
9 | 0.978 | 0.01964 | -0.006 | 49.775
9.5 | 1.005 | 0.0215 | -0.006 | 46.734
10 | 1.015 | 0.02581 | -0.006 | 39.336
10.5 | 0.988 | 0.03996 | -0.006 | 24.733
11 | 0.945 | 0.067 | -0.005 | 14.097
11.5 | 0.952 | 0.07694 | -0.004 | 12.379
12 | 0.963 | 0.08443 | -0.004 | 11.408
12.5 | 0.974 | 0.09088 | -0.004 | 10.713
13 | 0.982 | 0.09701 | -0.004 | 10.124
13.5 | 0.987 | 0.10364 | -0.004 | 9.523
14 | 0.989 | 0.11057 | -0.004 | 8.943
14.5 | 0.988 | 0.11796 | -0.004 | 8.373
15 | 0.984 | 0.1252 | -0.004 | 7.858

## 18. Re 250k Mach 0.00 (2)
BIGFOIL.COM POLAR EXPORT
Horten 12.00% thick 0.00% camber
Horten 12.00% thick 0.00% camber |  |  |  | Cl Max: | 1.0996 | at alpha= | 12.5 | deg
XFOIL ncrit=9 |  |  |  | L/D Max: | 53.2791 | at alpha= | 5 | deg
Re: | 250000 |  |  | Cd Min: | 0.19886 | at alpha= | 17.5 | deg
Mach: | 0 |  |  | Cl=0 at alpha= | 0 | deg
|  |  |  | @ Cl=0.1, Cd= | 0.008745
|  |  |  | @ Cl=0.4, Cd= | 0.010351
|  |  |  | @ Cl=0.6, Cd= | 0.011581
alpha (deg) | Cl | Cd | Cm | Cl/Cd
-17.5 | -0.691 | 0.19869 | 0.0308 | -3.4778
-17 | -0.6788 | 0.19183 | 0.0271 | -3.5385
-16.5 | -0.6865 | 0.18083 | 0.0193 | -3.7964
-16 | -0.6601 | 0.17607 | 0.0195 | -3.7491
-15.5 | -0.827 | 0.11292 | -0.0122 | -7.3238
-15 | -0.921 | 0.08533 | -0.03 | -10.7934
-14.5 | -0.99 | 0.06734 | -0.0416 | -14.7015
-14 | -1.0361 | 0.05595 | -0.0468 | -18.5183
-13.5 | -1.0648 | 0.04853 | -0.0474 | -21.9411
-13 | -1.0865 | 0.04283 | -0.0448 | -25.3677
-12.5 | -1.0999 | 0.03892 | -0.0394 | -28.2605
-12 | -1.0852 | 0.0346 | -0.036 | -31.3642
-11.5 | -1.0696 | 0.03241 | -0.0313 | -33.0022
-11 | -1.0486 | 0.03006 | -0.027 | -34.8836
-10.5 | -1.0181 | 0.02706 | -0.0242 | -37.6238
-10 | -0.987 | 0.0253 | -0.0208 | -39.0119
-9.5 | -0.955 | 0.02309 | -0.0175 | -41.3599
-9 | -0.9206 | 0.02168 | -0.0141 | -42.4631
-8.5 | -0.8889 | 0.01991 | -0.0104 | -44.6459
-8 | -0.8563 | 0.0184 | -0.0065 | -46.538
-7.5 | -0.8231 | 0.0171 | -0.0026 | -48.1345
-7 | -0.7893 | 0.01595 | 0.0012 | -49.4859
-6.5 | -0.7562 | 0.01485 | 0.0052 | -50.9226
-6 | -0.7228 | 0.01386 | 0.0091 | -52.1501
-5.5 | -0.689 | 0.01301 | 0.0129 | -52.9593
-5 | -0.6548 | 0.01229 | 0.0166 | -53.2791
-4.5 | -0.6201 | 0.01174 | 0.0201 | -52.8194
-4 | -0.561 | 0.01128 | 0.0186 | -49.734
-3.5 | -0.4804 | 0.01081 | 0.013 | -44.4403
-3 | -0.4016 | 0.01036 | 0.0082 | -38.7645
-2.5 | -0.3245 | 0.00991 | 0.0041 | -32.7447
-2 | -0.2474 | 0.00948 | 0.0003 | -26.097
0 | 0 | 0.00853 | 0 | 0
0.5 | 0.0549 | 0.00859 | 0.0016 | 6.3912
1 | 0.1131 | 0.00879 | 0.0024 | 12.8669
1.5 | 0.1747 | 0.00908 | 0.0023 | 19.2401
2 | 0.2474 | 0.00948 | -0.0003 | 26.097
2.5 | 0.3245 | 0.00991 | -0.0041 | 32.7447
3 | 0.4016 | 0.01036 | -0.0082 | 38.7645
3.5 | 0.4805 | 0.01081 | -0.013 | 44.4496
4 | 0.5609 | 0.01127 | -0.0186 | 49.7693
4.5 | 0.62 | 0.01174 | -0.0201 | 52.8109
5 | 0.6548 | 0.01229 | -0.0166 | 53.2791
5.5 | 0.689 | 0.013 | -0.0129 | 53
6 | 0.7228 | 0.01386 | -0.0091 | 52.1501
6.5 | 0.7562 | 0.01485 | -0.0052 | 50.9226
7 | 0.7893 | 0.01595 | -0.0012 | 49.4859
7.5 | 0.8232 | 0.01709 | 0.0026 | 48.1685
8 | 0.8563 | 0.0184 | 0.0065 | 46.538
8.5 | 0.8889 | 0.01991 | 0.0103 | 44.6459
9 | 0.9206 | 0.0217 | 0.0141 | 42.424
9.5 | 0.955 | 0.02309 | 0.0175 | 41.3599
10 | 0.987 | 0.02529 | 0.0208 | 39.0273
10.5 | 1.0182 | 0.02705 | 0.0242 | 37.6414
11 | 1.0485 | 0.03001 | 0.027 | 34.9384
11.5 | 1.0696 | 0.03235 | 0.0313 | 33.0634
12 | 1.0856 | 0.03456 | 0.0359 | 31.412
12.5 | 1.0996 | 0.03884 | 0.0394 | 28.311
13 | 1.0871 | 0.04289 | 0.0447 | 25.3462
13.5 | 1.0655 | 0.04851 | 0.0474 | 21.9645
14 | 1.0369 | 0.05587 | 0.0467 | 18.5592
14.5 | 0.9916 | 0.06723 | 0.0415 | 14.7494
15 | 0.9218 | 0.08539 | 0.0298 | 10.7952
15.5 | 0.8207 | 0.11468 | 0.0111 | 7.1564
16 | 0.6614 | 0.1762 | -0.0197 | 3.7537
16.5 | 0.689 | 0.18086 | -0.0191 | 3.8096
17 | 0.679 | 0.19227 | -0.0276 | 3.5315
17.5 | 0.6925 | 0.19886 | -0.0309 | 3.4823

## 19. Re 250k Mach 0.10 (1)
BIGFOIL.COM POLAR EXPORT
Horten 12.00% thick 0.00% camber
Horten 12.00% thick 0.00% camber |  |  |  | Cl Max: | 1.003 | at alpha= | 9.5 | deg
JavaFoil+Calcfoil stall+Eppler ext transition |  |  |  | L/D Max: | 52.674 | at alpha= | 6 | deg
Re: | 250000 |  |  | Cd Min: | 0.01085 | at alpha= | 0 | deg
Mach: | 0.1 |  |  | Cl=0 at alpha= | 0 | deg
|  |  |  | @ Cl=0.1, Cd= | 0.010972
|  |  |  | @ Cl=0.4, Cd= | 0.012044
|  |  |  | @ Cl=0.6, Cd= | 0.013418
alpha (deg) | Cl | Cd | Cm | Cl/Cd
-14.5 | -0.971 | 0.11982 | 0.004 | -8.107
-14 | -0.975 | 0.11228 | 0.004 | -8.688
-13.5 | -0.976 | 0.10492 | 0.004 | -9.303
-13 | -0.974 | 0.09824 | 0.004 | -9.911
-12.5 | -0.967 | 0.09196 | 0.004 | -10.514
-12 | -0.958 | 0.08553 | 0.004 | -11.202
-11.5 | -0.948 | 0.07847 | 0.004 | -12.077
-11 | -0.937 | 0.07018 | 0.004 | -13.347
-10.5 | -0.972 | 0.04513 | 0.006 | -21.531
-10 | -0.868 | 0.07578 | 0.003 | -11.452
-9.5 | -1.003 | 0.02206 | 0.006 | -45.469
-9 | -0.978 | 0.01995 | 0.006 | -49.025
-8.5 | -0.945 | 0.01853 | 0.005 | -50.989
-8 | -0.904 | 0.01744 | 0.005 | -51.866
-7.5 | -0.859 | 0.01654 | 0.005 | -51.941
-7 | -0.811 | 0.01575 | 0.005 | -51.466
-6.5 | -0.76 | 0.01516 | 0.004 | -50.112
-6 | -0.706 | 0.01341 | 0.004 | -52.674
-5.5 | -0.651 | 0.0137 | 0.004 | -47.528
-5 | -0.595 | 0.01339 | 0.003 | -44.418
-4.5 | -0.537 | 0.01299 | 0.003 | -41.367
-4 | -0.479 | 0.01237 | 0.003 | -38.731
-3.5 | -0.42 | 0.01222 | 0.002 | -34.401
-3 | -0.361 | 0.0117 | 0.002 | -30.855
-2.5 | -0.301 | 0.01129 | 0.002 | -26.677
-2 | -0.241 | 0.01151 | 0.001 | -20.954
-1.5 | -0.181 | 0.01123 | 0.001 | -16.122
-1 | -0.121 | 0.011 | 0.001 | -10.975
-0.5 | -0.06 | 0.01092 | 0 | -5.532
0 | 0 | 0.01085 | 0 | 0
0.5 | 0.06 | 0.01092 | 0 | 5.532
1 | 0.121 | 0.011 | -0.001 | 10.975
1.5 | 0.181 | 0.01123 | -0.001 | 16.122
2 | 0.241 | 0.01151 | -0.001 | 20.954
2.5 | 0.301 | 0.01129 | -0.002 | 26.677
3 | 0.361 | 0.0117 | -0.002 | 30.855
3.5 | 0.42 | 0.01222 | -0.002 | 34.401
4 | 0.479 | 0.01237 | -0.003 | 38.731
4.5 | 0.537 | 0.01299 | -0.003 | 41.367
5 | 0.595 | 0.01339 | -0.003 | 44.418
5.5 | 0.651 | 0.0137 | -0.004 | 47.528
6 | 0.706 | 0.01341 | -0.004 | 52.674
6.5 | 0.76 | 0.01516 | -0.004 | 50.112
7 | 0.811 | 0.01575 | -0.005 | 51.466
7.5 | 0.859 | 0.01654 | -0.005 | 51.941
8 | 0.904 | 0.01744 | -0.005 | 51.866
8.5 | 0.945 | 0.01853 | -0.005 | 50.989
9 | 0.978 | 0.01995 | -0.006 | 49.025
9.5 | 1.003 | 0.02206 | -0.006 | 45.469
10 | 0.868 | 0.07578 | -0.003 | 11.452
10.5 | 0.972 | 0.04513 | -0.006 | 21.531
11 | 0.937 | 0.07018 | -0.004 | 13.347
11.5 | 0.948 | 0.07847 | -0.004 | 12.077
12 | 0.958 | 0.08553 | -0.004 | 11.202
12.5 | 0.967 | 0.09196 | -0.004 | 10.514
13 | 0.974 | 0.09824 | -0.004 | 9.911
13.5 | 0.976 | 0.10492 | -0.004 | 9.303
14 | 0.975 | 0.11228 | -0.004 | 8.688
14.5 | 0.971 | 0.11982 | -0.004 | 8.107

## 20. Re 250k Mach 0.10 (2)
BIGFOIL.COM POLAR EXPORT
Horten 12.00% thick 0.00% camber
Horten 12.00% thick 0.00% camber |  |  |  | Cl Max: | 1.0846 | at alpha= | 12.5 | deg
XFOIL ncrit=9 |  |  |  | L/D Max: | 53.0645 | at alpha= | 5 | deg
Re: | 250000 |  |  | Cd Min: | 0.19968 | at alpha= | 17.5 | deg
Mach: | 0.1 |  |  | Cl=0 at alpha= | 0 | deg
|  |  |  | @ Cl=0.1, Cd= | 0.0087594
|  |  |  | @ Cl=0.4, Cd= | 0.01038
|  |  |  | @ Cl=0.6, Cd= | 0.01165
alpha (deg) | Cl | Cd | Cm | Cl/Cd
-17.5 | -0.6918 | 0.19951 | 0.0313 | -3.4675
-17 | -0.6797 | 0.19258 | 0.0274 | -3.5294
-16.5 | -0.6865 | 0.1818 | 0.0197 | -3.7761
-16 | -0.6599 | 0.17692 | 0.02 | -3.7299
-15.5 | -0.6506 | 0.16965 | 0.0162 | -3.835
-15 | -0.8816 | 0.09384 | -0.0245 | -9.3947
-14.5 | -0.9487 | 0.07453 | -0.0372 | -12.7291
-14 | -1.0027 | 0.06069 | -0.0453 | -16.5217
-13.5 | -1.0386 | 0.05163 | -0.048 | -20.1162
-13 | -1.0664 | 0.04491 | -0.0468 | -23.7453
-12.5 | -1.0849 | 0.0403 | -0.0424 | -26.9206
-12 | -1.0771 | 0.03571 | -0.0386 | -30.1624
-11.5 | -1.0646 | 0.03333 | -0.0337 | -31.9412
-11 | -1.0473 | 0.03078 | -0.029 | -34.0253
-10.5 | -1.0195 | 0.02766 | -0.0257 | -36.8583
-10 | -0.989 | 0.02578 | -0.0222 | -38.3631
-9.5 | -0.9574 | 0.02349 | -0.0187 | -40.7578
-9 | -0.9236 | 0.02196 | -0.0152 | -42.0583
-8.5 | -0.8917 | 0.02017 | -0.0114 | -44.2092
-8 | -0.8592 | 0.01863 | -0.0074 | -46.1192
-7.5 | -0.8259 | 0.01731 | -0.0034 | -47.7123
-7 | -0.7926 | 0.01611 | 0.0006 | -49.1993
-6.5 | -0.7584 | 0.01507 | 0.0046 | -50.3251
-6 | -0.7257 | 0.01403 | 0.0087 | -51.7249
-5.5 | -0.692 | 0.01315 | 0.0126 | -52.6236
-5 | -0.658 | 0.0124 | 0.0163 | -53.0645
-4.5 | -0.6233 | 0.01184 | 0.0199 | -52.6436
-4 | -0.5622 | 0.01135 | 0.0181 | -49.533
-3.5 | -0.4814 | 0.01086 | 0.0126 | -44.3278
-3 | -0.4017 | 0.01039 | 0.0077 | -38.6622
-2.5 | -0.324 | 0.00994 | 0.0035 | -32.5956
-2 | -0.2465 | 0.0095 | -0.0003 | -25.9474
-1.5 | -0.1737 | 0.0091 | -0.0028 | -19.0879
-1 | -0.113 | 0.0088 | -0.0026 | -12.8409
-0.5 | -0.0554 | 0.00862 | -0.0016 | -6.4269
0 | 0 | 0.00855 | 0 | 0
0.5 | 0.0554 | 0.00862 | 0.0016 | 6.4269
1 | 0.113 | 0.0088 | 0.0026 | 12.8409
1.5 | 0.1737 | 0.0091 | 0.0028 | 19.0879
2 | 0.2466 | 0.0095 | 0.0002 | 25.9579
2.5 | 0.324 | 0.00994 | -0.0035 | 32.5956
3 | 0.4017 | 0.01039 | -0.0077 | 38.6622
3.5 | 0.4814 | 0.01086 | -0.0126 | 44.3278
4 | 0.5622 | 0.01134 | -0.0181 | 49.5767
4.5 | 0.6232 | 0.01184 | -0.0199 | 52.6351
5 | 0.658 | 0.0124 | -0.0163 | 53.0645
5.5 | 0.692 | 0.01315 | -0.0126 | 52.6236
6 | 0.7257 | 0.01403 | -0.0087 | 51.7249
6.5 | 0.7585 | 0.01507 | -0.0046 | 50.3318
7 | 0.7926 | 0.01611 | -0.0006 | 49.1993
7.5 | 0.826 | 0.0173 | 0.0034 | 47.7457
8 | 0.8592 | 0.01863 | 0.0074 | 46.1192
8.5 | 0.8917 | 0.02018 | 0.0114 | 44.1873
9 | 0.9236 | 0.02197 | 0.0152 | 42.0391
9.5 | 0.9574 | 0.0235 | 0.0187 | 40.7404
10 | 0.989 | 0.02577 | 0.0222 | 38.378
10.5 | 1.0196 | 0.02766 | 0.0257 | 36.8619
11 | 1.0471 | 0.03073 | 0.029 | 34.0742
11.5 | 1.0646 | 0.03326 | 0.0337 | 32.0084
12 | 1.0778 | 0.03567 | 0.0385 | 30.2159
12.5 | 1.0846 | 0.04023 | 0.0424 | 26.96
13 | 1.067 | 0.04497 | 0.0468 | 23.7269
13.5 | 1.0392 | 0.05161 | 0.0479 | 20.1356
14 | 1.0016 | 0.06085 | 0.045 | 16.4601
14.5 | 0.9496 | 0.07454 | 0.0371 | 12.7395
15 | 0.8817 | 0.09405 | 0.0241 | 9.3748
15.5 | 0.6518 | 0.16985 | -0.0164 | 3.8375
16 | 0.6611 | 0.17705 | -0.0201 | 3.734
16.5 | 0.6889 | 0.18185 | -0.0195 | 3.7883
17 | 0.6798 | 0.19303 | -0.0279 | 3.5217
17.5 | 0.6933 | 0.19968 | -0.0314 | 3.4721

## 21. Re 250k Mach 0.25 (1)
BIGFOIL.COM POLAR EXPORT
Horten 12.00% thick 0.00% camber
Horten 12.00% thick 0.00% camber |  |  |  | Cl Max: | 0.973 | at alpha= | 9 | deg
JavaFoil+Calcfoil stall+Eppler ext transition |  |  |  | L/D Max: | 50.454 | at alpha= | 7 | deg
Re: | 250000 |  |  | Cd Min: | 0.01113 | at alpha= | 0 | deg
Mach: | 0.25 |  |  | Cl=0 at alpha= | 0 | deg
|  |  |  | @ Cl=0.1, Cd= | 0.01124
|  |  |  | @ Cl=0.4, Cd= | 0.012065
|  |  |  | @ Cl=0.6, Cd= | 0.013233
alpha (deg) | Cl | Cd | Cm | Cl/Cd
-14 | -0.859 | 0.12387 | 0.004 | -6.938
-13.5 | -0.883 | 0.11537 | 0.004 | -7.65
-13 | -0.9 | 0.10664 | 0.004 | -8.438
-12.5 | -0.911 | 0.09919 | 0.004 | -9.183
-12 | -0.916 | 0.09186 | 0.004 | -9.973
-11.5 | -0.915 | 0.08535 | 0.004 | -10.722
-11 | -0.907 | 0.07889 | 0.004 | -11.499
-10.5 | -0.897 | 0.07177 | 0.004 | -12.5
-10 | -0.901 | 0.05863 | 0.005 | -15.364
-9.5 | -0.968 | 0.02938 | 0.006 | -32.949
-9 | -0.973 | 0.02235 | 0.006 | -43.521
-8.5 | -0.95 | 0.01995 | 0.006 | -47.637
-8 | -0.916 | 0.01845 | 0.005 | -49.619
-7.5 | -0.874 | 0.01732 | 0.005 | -50.434
-7 | -0.827 | 0.01639 | 0.005 | -50.464
-6.5 | -0.777 | 0.01569 | 0.004 | -49.481
-6 | -0.723 | 0.01493 | 0.004 | -48.413
-5.5 | -0.667 | 0.01362 | 0.004 | -48.99
-5 | -0.61 | 0.01331 | 0.003 | -45.851
-4.5 | -0.552 | 0.01291 | 0.003 | -42.728
-4 | -0.492 | 0.01278 | 0.003 | -38.483
-3.5 | -0.432 | 0.01206 | 0.002 | -35.79
-3 | -0.371 | 0.01207 | 0.002 | -30.717
-2.5 | -0.309 | 0.01157 | 0.002 | -26.741
-2 | -0.248 | 0.01121 | 0.001 | -22.093
-1.5 | -0.186 | 0.0115 | 0.001 | -16.17
-1 | -0.124 | 0.01129 | 0.001 | -10.986
-0.5 | -0.062 | 0.01117 | 0 | -5.558
0 | 0 | 0.01113 | 0 | 0
0.5 | 0.062 | 0.01116 | 0 | 5.563
1 | 0.124 | 0.01129 | -0.001 | 10.986
1.5 | 0.186 | 0.01153 | -0.001 | 16.137
2 | 0.248 | 0.01121 | -0.001 | 22.093
2.5 | 0.309 | 0.01157 | -0.002 | 26.741
3 | 0.371 | 0.01207 | -0.002 | 30.717
3.5 | 0.432 | 0.01206 | -0.002 | 35.79
4 | 0.492 | 0.01278 | -0.003 | 38.483
4.5 | 0.552 | 0.01291 | -0.003 | 42.728
5 | 0.61 | 0.0133 | -0.003 | 45.861
5.5 | 0.667 | 0.01362 | -0.004 | 49.012
6 | 0.723 | 0.01495 | -0.004 | 48.365
6.5 | 0.777 | 0.01556 | -0.004 | 49.896
7 | 0.827 | 0.01639 | -0.005 | 50.454
7.5 | 0.874 | 0.01733 | -0.005 | 50.417
8 | 0.916 | 0.01844 | -0.005 | 49.652
8.5 | 0.95 | 0.01996 | -0.006 | 47.619
9 | 0.973 | 0.02236 | -0.006 | 43.511
9.5 | 0.969 | 0.02922 | -0.006 | 33.152
10 | 0.905 | 0.05689 | -0.005 | 15.914
10.5 | 0.897 | 0.07176 | -0.004 | 12.504
11 | 0.907 | 0.0787 | -0.004 | 11.53
11.5 | 0.915 | 0.08521 | -0.004 | 10.742
12 | 0.916 | 0.092 | -0.004 | 9.953
12.5 | 0.911 | 0.09892 | -0.004 | 9.207
13 | 0.9 | 0.10656 | -0.004 | 8.443
13.5 | 0.883 | 0.11516 | -0.004 | 7.664
14 | 0.859 | 0.12417 | -0.004 | 6.922

## 22. Re 250k Mach 0.25 (2)
BIGFOIL.COM POLAR EXPORT
Horten 12.00% thick 0.00% camber
Horten 12.00% thick 0.00% camber |  |  |  | Cl Max: | 1.0149 | at alpha= | 10.5 | deg
XFOIL ncrit=9 |  |  |  | L/D Max: | 52.0032 | at alpha= | 4.5 | deg
Re: | 250000 |  |  | Cd Min: | 0.17355 | at alpha= | 15.5 | deg
Mach: | 0.25 |  |  | Cl=0 at alpha= | 0 | deg
|  |  |  | @ Cl=0.1, Cd= | 0.00887
|  |  |  | @ Cl=0.4, Cd= | 0.010556
|  |  |  | @ Cl=0.6, Cd= | 0.011969
alpha (deg) | Cl | Cd | Cm | Cl/Cd
-15.5 | -0.654 | 0.17351 | 0.0171 | -3.7692
-15 | -0.6531 | 0.1636 | 0.012 | -3.9921
-14 | -0.6867 | 0.12919 | -0.0026 | -5.3154
-13.5 | -0.9025 | 0.07297 | -0.0384 | -12.3681
-13 | -0.9509 | 0.05963 | -0.0468 | -15.9467
-12.5 | -0.9774 | 0.05096 | -0.0498 | -19.1797
-12 | -0.9952 | 0.04445 | -0.0497 | -22.3892
-11.5 | -1.0027 | 0.03993 | -0.0471 | -25.1114
-11 | -1.0119 | 0.03567 | -0.042 | -28.3684
-10.5 | -1.0149 | 0.03233 | -0.0348 | -31.3919
-10 | -0.9918 | 0.02887 | -0.0307 | -34.354
-9.5 | -0.9662 | 0.02656 | -0.0259 | -36.378
-9 | -0.9363 | 0.02394 | -0.0218 | -39.1103
-8.5 | -0.9037 | 0.02203 | -0.0174 | -41.0213
-8 | -0.8717 | 0.02026 | -0.0129 | -43.0257
-7.5 | -0.8397 | 0.01862 | -0.0083 | -45.0967
-7 | -0.8072 | 0.0172 | -0.0035 | -46.9302
-6.5 | -0.7736 | 0.01603 | 0.0011 | -48.2595
-6 | -0.7424 | 0.01482 | 0.006 | -50.0945
-5.5 | -0.7093 | 0.01384 | 0.0105 | -51.25
-5 | -0.6756 | 0.013 | 0.0149 | -51.9692
-4.5 | -0.6413 | 0.01233 | 0.0189 | -52.0114
-4 | -0.5704 | 0.01171 | 0.0157 | -48.7105
-3.5 | -0.489 | 0.01112 | 0.0106 | -43.9748
-3 | -0.4088 | 0.01061 | 0.0062 | -38.5297
-2.5 | -0.328 | 0.01011 | 0.002 | -32.4431
-2 | -0.2479 | 0.00964 | -0.0018 | -25.7158
-1.5 | -0.177 | 0.00923 | -0.0034 | -19.1766
-1 | -0.1127 | 0.00891 | -0.0035 | -12.6487
-0.5 | -0.0555 | 0.00873 | -0.0019 | -6.3574
0 | 0 | 0.00867 | 0 | 0
0.5 | 0.0555 | 0.00873 | 0.0019 | 6.3574
1 | 0.1127 | 0.00891 | 0.0035 | 12.6487
1.5 | 0.1769 | 0.00923 | 0.0034 | 19.1658
2 | 0.2479 | 0.00965 | 0.0018 | 25.6891
2.5 | 0.328 | 0.01011 | -0.002 | 32.4431
3 | 0.4088 | 0.01061 | -0.0062 | 38.5297
3.5 | 0.4891 | 0.01112 | -0.0107 | 43.9838
4 | 0.5704 | 0.01171 | -0.0157 | 48.7105
4.5 | 0.6412 | 0.01233 | -0.0189 | 52.0032
5 | 0.6757 | 0.013 | -0.0149 | 51.9769
5.5 | 0.7093 | 0.01383 | -0.0106 | 51.2871
6 | 0.7423 | 0.01482 | -0.006 | 50.0877
6.5 | 0.7736 | 0.01602 | -0.0011 | 48.2896
7 | 0.8072 | 0.0172 | 0.0035 | 46.9302
7.5 | 0.8397 | 0.01861 | 0.0082 | 45.1209
8 | 0.8717 | 0.02026 | 0.0129 | 43.0257
8.5 | 0.9037 | 0.02204 | 0.0174 | 41.0027
9 | 0.9364 | 0.02394 | 0.0218 | 39.1145
9.5 | 0.9663 | 0.02654 | 0.0259 | 36.4092
10 | 0.9919 | 0.02885 | 0.0307 | 34.3813
10.5 | 1.0149 | 0.0324 | 0.0347 | 31.3241
11 | 1.0117 | 0.03562 | 0.042 | 28.4026
11.5 | 1.0036 | 0.03981 | 0.0471 | 25.2097
12 | 0.9963 | 0.04437 | 0.0497 | 22.4544
12.5 | 0.9803 | 0.05071 | 0.0498 | 19.3315
13 | 0.9499 | 0.05985 | 0.0465 | 15.8713
13.5 | 0.9058 | 0.07258 | 0.0387 | 12.48
14 | 0.6481 | 0.1421 | -0.0038 | 4.5609
14.5 | 0.6331 | 0.1578 | -0.0113 | 4.012
15 | 0.6553 | 0.16349 | -0.0119 | 4.0082
15.5 | 0.6573 | 0.17355 | -0.0168 | 3.7874

## 23. Re 250k Mach 0.50 (1)
BIGFOIL.COM POLAR EXPORT
Horten 12.00% thick 0.00% camber
Horten 12.00% thick 0.00% camber |  |  |  | Cl Max: | 1.082 | at alpha= | 20 | deg
JavaFoil+Calcfoil stall+Eppler ext transition |  |  |  | L/D Max: | 44.943 | at alpha= | 6 | deg
Re: | 250000 |  |  | Cd Min: | 0.01124 | at alpha= | -1.5 | deg
Mach: | 0.5 |  |  | Cl=0 at alpha= | 0 | deg
|  |  |  | @ Cl=0.1, Cd= | 0.011371
|  |  |  | @ Cl=0.4, Cd= | 0.012152
|  |  |  | @ Cl=0.6, Cd= | 0.15791
alpha (deg) | Cl | Cd | Cm | Cl/Cd
-20 | -1.082 | 0.28382 | 0.008 | -3.812
-19.5 | -1.056 | 0.28339 | 0.008 | -3.725
-19 | -1.03 | 0.27889 | 0.008 | -3.692
-18.5 | -1.002 | 0.26117 | 0.008 | -3.836
-18 | -0.976 | 0.25886 | 0.007 | -3.77
-17.5 | -0.948 | 0.24721 | 0.007 | -3.835
-17 | -0.922 | 0.24447 | 0.007 | -3.771
-16.5 | -0.894 | 0.23937 | 0.007 | -3.736
-16 | -0.868 | 0.22672 | 0.006 | -3.828
-15.5 | -0.84 | 0.22379 | 0.006 | -3.756
-15 | -0.814 | 0.22257 | 0.006 | -3.657
-14.5 | -0.786 | 0.20336 | 0.005 | -3.867
-14 | -0.76 | 0.20235 | 0.005 | -3.755
-13.5 | -0.732 | 0.19247 | 0.005 | -3.805
-13 | -0.706 | 0.18746 | 0.005 | -3.765
-12.5 | -0.678 | 0.18146 | 0.004 | -3.738
-12 | -0.652 | 0.17848 | 0.004 | -3.651
-11.5 | -0.624 | 0.16659 | 0.004 | -3.747
-11 | -0.597 | 0.15681 | 0.004 | -3.806
-10.5 | -0.57 | 0.14524 | 0.003 | -3.922
-10 | -0.543 | 0.14098 | 0.003 | -3.851
-9.5 | -0.516 | 0.12892 | 0.003 | -3.999
-9 | -0.488 | 0.09741 | 0.002 | -5.011
-8.5 | -0.708 | 0.0707 | 0.003 | -10.009
-8 | -0.749 | 0.06123 | 0.003 | -12.234
-7.5 | -0.83 | 0.03175 | 0.005 | -26.154
-7 | -0.86 | 0.02125 | 0.005 | -40.454
-6.5 | -0.83 | 0.01895 | 0.005 | -43.802
-6 | -0.785 | 0.01746 | 0.004 | -44.948
-5.5 | -0.732 | 0.01646 | 0.004 | -44.437
-5 | -0.673 | 0.01543 | 0.004 | -43.629
-4.5 | -0.611 | 0.01443 | 0.003 | -42.354
-4 | -0.547 | 0.01278 | 0.003 | -42.774
-3.5 | -0.48 | 0.01235 | 0.003 | -38.898
-3 | -0.413 | 0.01211 | 0.002 | -34.128
-2.5 | -0.345 | 0.01205 | 0.002 | -28.64
-2 | -0.277 | 0.01195 | 0.002 | -23.149
-1.5 | -0.208 | 0.01124 | 0.001 | -18.477
-1 | -0.139 | 0.01151 | 0.001 | -12.039
-0.5 | -0.069 | 0.01139 | 0 | -6.09
0 | 0 | 0.01128 | 0 | 0
0.5 | 0.069 | 0.0113 | 0 | 6.135
1 | 0.139 | 0.01146 | -0.001 | 12.091
1.5 | 0.208 | 0.01174 | -0.001 | 17.689
2 | 0.277 | 0.01159 | -0.002 | 23.855
2.5 | 0.345 | 0.01237 | -0.002 | 27.89
3 | 0.413 | 0.0121 | -0.002 | 34.147
3.5 | 0.48 | 0.01236 | -0.003 | 38.861
4 | 0.547 | 0.0128 | -0.003 | 42.691
4.5 | 0.611 | 0.01441 | -0.003 | 42.42
5 | 0.673 | 0.01543 | -0.004 | 43.623
5.5 | 0.732 | 0.01645 | -0.004 | 44.485
6 | 0.785 | 0.01747 | -0.004 | 44.943
6.5 | 0.83 | 0.01894 | -0.005 | 43.823
7 | 0.86 | 0.02124 | -0.005 | 40.475
7.5 | 0.826 | 0.03272 | -0.005 | 25.246
8 | 0.749 | 0.06118 | -0.003 | 12.241
8.5 | 0.708 | 0.07093 | -0.003 | 9.978
9 | 0.488 | 0.09826 | -0.002 | 4.968
9.5 | 0.516 | 0.1354 | -0.003 | 3.808
10 | 0.543 | 0.14218 | -0.003 | 3.818
10.5 | 0.57 | 0.14578 | -0.003 | 3.907
11 | 0.597 | 0.15682 | -0.004 | 3.806
11.5 | 0.624 | 0.16661 | -0.004 | 3.747
12 | 0.652 | 0.17849 | -0.004 | 3.651
12.5 | 0.678 | 0.18185 | -0.004 | 3.73
13 | 0.706 | 0.18747 | -0.005 | 3.765
13.5 | 0.732 | 0.19218 | -0.005 | 3.811
14 | 0.76 | 0.20208 | -0.005 | 3.76
14.5 | 0.786 | 0.20362 | -0.005 | 3.862
15 | 0.814 | 0.22254 | -0.006 | 3.657
15.5 | 0.84 | 0.2235 | -0.006 | 3.761
16 | 0.868 | 0.22672 | -0.006 | 3.828
16.5 | 0.894 | 0.23964 | -0.007 | 3.732
17 | 0.922 | 0.24495 | -0.007 | 3.763
17.5 | 0.948 | 0.24841 | -0.007 | 3.816
18 | 0.976 | 0.2591 | -0.007 | 3.766
18.5 | 1.002 | 0.26142 | -0.008 | 3.832
19 | 1.03 | 0.27678 | -0.008 | 3.72
19.5 | 1.056 | 0.28167 | -0.008 | 3.747
20 | 1.082 | 0.28462 | -0.008 | 3.801

## 24. Re 250k Mach 0.50 (2)
BIGFOIL.COM POLAR EXPORT
Horten 12.00% thick 0.00% camber
Horten 12.00% thick 0.00% camber |  |  |  | Cl Max: | 0.8695 | at alpha= | 8 | deg
XFOIL ncrit=9 |  |  |  | L/D Max: | 47.7071 | at alpha= | 4.5 | deg
Re: | 250000 |  |  | Cd Min: | 0.14093 | at alpha= | 13 | deg
Mach: | 0.5 |  |  | Cl=0 at alpha= | 0 | deg
|  |  |  | @ Cl=0.1, Cd= | 0.009479
|  |  |  | @ Cl=0.4, Cd= | 0.011373
|  |  |  | @ Cl=0.6, Cd= | 0.01335
alpha (deg) | Cl | Cd | Cm | Cl/Cd
-13 | -0.6187 | 0.14081 | 0.0017 | -4.3939
-12.5 | -0.6185 | 0.12971 | -0.0035 | -4.7683
-11.5 | -0.635 | 0.10631 | -0.0146 | -5.9731
-11 | -0.6533 | 0.09384 | -0.0208 | -6.9618
-10.5 | -0.7111 | 0.07481 | -0.0328 | -9.5054
-10 | -0.7645 | 0.0589 | -0.0443 | -12.9796
-9.5 | -0.803 | 0.04745 | -0.0516 | -16.9231
-9 | -0.8323 | 0.03919 | -0.0537 | -21.2376
-8.5 | -0.8564 | 0.03301 | -0.0505 | -25.9437
-8 | -0.8693 | 0.02857 | -0.0429 | -30.427
-7.5 | -0.8658 | 0.02553 | -0.0339 | -33.913
-7 | -0.8484 | 0.02264 | -0.0257 | -37.4735
-6.5 | -0.8229 | 0.02044 | -0.0179 | -40.2593
-6 | -0.7974 | 0.01861 | -0.0099 | -42.8479
-5.5 | -0.7737 | 0.01703 | -0.0017 | -45.4316
-5 | -0.7457 | 0.01582 | 0.0058 | -47.1365
-4.5 | -0.6968 | 0.01461 | 0.009 | -47.6934
-4 | -0.6009 | 0.01336 | 0.0036 | -44.9775
-3.5 | -0.5116 | 0.01236 | -0.0003 | -41.3916
-3 | -0.4206 | 0.01154 | -0.0043 | -36.4471
-2.5 | -0.3312 | 0.01082 | -0.0077 | -30.61
-2 | -0.2483 | 0.01022 | -0.0096 | -24.2955
-1.5 | -0.1807 | 0.0098 | -0.0083 | -18.4388
-1 | -0.1192 | 0.00953 | -0.0058 | -12.5079
-0.5 | -0.0592 | 0.00937 | -0.003 | -6.318
0 | 0 | 0.00931 | 0 | 0
0.5 | 0.0592 | 0.00937 | 0.003 | 6.318
1 | 0.1191 | 0.00953 | 0.0058 | 12.4974
1.5 | 0.1807 | 0.0098 | 0.0083 | 18.4388
2 | 0.2483 | 0.01022 | 0.0096 | 24.2955
2.5 | 0.3312 | 0.01082 | 0.0077 | 30.61
3 | 0.4208 | 0.01154 | 0.0043 | 36.4645
3.5 | 0.5116 | 0.01236 | 0.0003 | 41.3916
4 | 0.6009 | 0.01336 | -0.0037 | 44.9775
4.5 | 0.697 | 0.01461 | -0.0091 | 47.707
5 | 0.7457 | 0.01582 | -0.0058 | 47.1365
5.5 | 0.7737 | 0.01702 | 0.0017 | 45.4583
6 | 0.7976 | 0.0186 | 0.0099 | 42.8817
6.5 | 0.8229 | 0.02043 | 0.0179 | 40.279
7 | 0.8486 | 0.02262 | 0.0257 | 37.5155
7.5 | 0.8659 | 0.02551 | 0.0339 | 33.9436
8 | 0.8695 | 0.02856 | 0.0429 | 30.4447
8.5 | 0.8565 | 0.03305 | 0.0505 | 25.9153
9 | 0.8326 | 0.03922 | 0.0536 | 21.229
9.5 | 0.8024 | 0.04758 | 0.0514 | 16.8642
10 | 0.7654 | 0.05887 | 0.0443 | 13.0015
10.5 | 0.7115 | 0.07488 | 0.0326 | 9.5019
11 | 0.6557 | 0.09355 | 0.0209 | 7.0091
11.5 | 0.6356 | 0.10638 | 0.0145 | 5.9748
12 | 0.6309 | 0.11653 | 0.0101 | 5.4141
12.5 | 0.6188 | 0.1299 | 0.0032 | 4.7637
13 | 0.6194 | 0.14093 | -0.0019 | 4.3951

## 25. Re 500k Mach 0.00 (1)
BIGFOIL.COM POLAR EXPORT
Horten 12.00% thick 0.00% camber
Horten 12.00% thick 0.00% camber |  |  |  | Cl Max: | 1.079 | at alpha= | 11 | deg
JavaFoil+Calcfoil stall+Eppler ext transition |  |  |  | L/D Max: | 65.876 | at alpha= | 7 | deg
Re: | 500000 |  |  | Cd Min: | 0.00932 | at alpha= | -1.5 | deg
Mach: | 0 |  |  | Cl=0 at alpha= | 0 | deg
|  |  |  | @ Cl=0.1, Cd= | 0.0096267
|  |  |  | @ Cl=0.4, Cd= | 0.010571
|  |  |  | @ Cl=0.6, Cd= | 0.011702
alpha (deg) | Cl | Cd | Cm | Cl/Cd
-16 | -0.973 | 0.12894 | 0.005 | -7.546
-15.5 | -0.983 | 0.12084 | 0.005 | -8.138
-15 | -0.992 | 0.11312 | 0.005 | -8.767
-14.5 | -0.997 | 0.10577 | 0.005 | -9.429
-14 | -1.002 | 0.09763 | 0.005 | -10.263
-13.5 | -1.006 | 0.08849 | 0.005 | -11.374
-13 | -1.014 | 0.07701 | 0.006 | -13.163
-12.5 | -1.027 | 0.06279 | 0.006 | -16.352
-12 | -1.054 | 0.04469 | 0.006 | -23.573
-11.5 | -1.076 | 0.0315 | 0.007 | -34.166
-11 | -1.079 | 0.02489 | 0.007 | -43.342
-10.5 | -1.07 | 0.02117 | 0.006 | -50.517
-10 | -1.05 | 0.01894 | 0.006 | -55.426
-9.5 | -1.023 | 0.01741 | 0.006 | -58.741
-9 | -0.989 | 0.0164 | 0.006 | -60.287
-8.5 | -0.95 | 0.01548 | 0.005 | -61.345
-8 | -0.906 | 0.01468 | 0.005 | -61.752
-7.5 | -0.859 | 0.01397 | 0.005 | -61.52
-7 | -0.81 | 0.01229 | 0.005 | -65.876
-6.5 | -0.758 | 0.01225 | 0.004 | -61.851
-6 | -0.704 | 0.01212 | 0.004 | -58.071
-5.5 | -0.649 | 0.01196 | 0.004 | -54.247
-5 | -0.592 | 0.01166 | 0.003 | -50.8
-4.5 | -0.535 | 0.01131 | 0.003 | -47.325
-4 | -0.477 | 0.01077 | 0.003 | -44.309
-3.5 | -0.418 | 0.01076 | 0.002 | -38.875
-3 | -0.359 | 0.01014 | 0.002 | -35.425
-2.5 | -0.3 | 0.00977 | 0.002 | -30.671
-2 | -0.24 | 0.00954 | 0.001 | -25.161
-1.5 | -0.18 | 0.00932 | 0.001 | -19.328
-1 | -0.12 | 0.00965 | 0.001 | -12.453
-0.5 | -0.06 | 0.00958 | 0 | -6.277
0 | 0 | 0.00952 | 0 | 0
0.5 | 0.06 | 0.00958 | 0 | 6.277
1 | 0.12 | 0.00965 | -0.001 | 12.453
1.5 | 0.18 | 0.00932 | -0.001 | 19.328
2 | 0.24 | 0.00954 | -0.001 | 25.161
2.5 | 0.3 | 0.00977 | -0.002 | 30.671
3 | 0.359 | 0.01014 | -0.002 | 35.425
3.5 | 0.418 | 0.01076 | -0.002 | 38.875
4 | 0.477 | 0.01077 | -0.003 | 44.309
4.5 | 0.535 | 0.01131 | -0.003 | 47.325
5 | 0.592 | 0.01166 | -0.003 | 50.8
5.5 | 0.649 | 0.01196 | -0.004 | 54.247
6 | 0.704 | 0.01212 | -0.004 | 58.071
6.5 | 0.758 | 0.01225 | -0.004 | 61.851
7 | 0.81 | 0.01229 | -0.005 | 65.876
7.5 | 0.859 | 0.01397 | -0.005 | 61.52
8 | 0.906 | 0.01468 | -0.005 | 61.752
8.5 | 0.95 | 0.01548 | -0.005 | 61.345
9 | 0.989 | 0.0164 | -0.006 | 60.287
9.5 | 1.023 | 0.01741 | -0.006 | 58.741
10 | 1.05 | 0.01894 | -0.006 | 55.426
10.5 | 1.07 | 0.02117 | -0.006 | 50.517
11 | 1.079 | 0.02489 | -0.007 | 43.342
11.5 | 1.076 | 0.0315 | -0.007 | 34.166
12 | 1.054 | 0.04469 | -0.006 | 23.573
12.5 | 1.027 | 0.06279 | -0.006 | 16.352
13 | 1.014 | 0.07701 | -0.006 | 13.163
13.5 | 1.006 | 0.08849 | -0.005 | 11.374
14 | 1.002 | 0.09763 | -0.005 | 10.263
14.5 | 0.997 | 0.10577 | -0.005 | 9.429
15 | 0.992 | 0.11312 | -0.005 | 8.767
15.5 | 0.983 | 0.12084 | -0.005 | 8.138
16 | 0.973 | 0.12894 | -0.005 | 7.546

## 26. Re 500k Mach 0.00 (2)
BIGFOIL.COM POLAR EXPORT
Horten 12.00% thick 0.00% camber
Horten 12.00% thick 0.00% camber |  |  |  | Cl Max: | 1.1696 | at alpha= | 14.5 | deg
XFOIL ncrit=9 |  |  |  | L/D Max: | 64.792 | at alpha= | 6 | deg
Re: | 500000 |  |  | Cd Min: | 0.2234 | at alpha= | 19.5 | deg
Mach: | 0 |  |  | Cl=0 at alpha= | 0 | deg
|  |  |  | @ Cl=0.1, Cd= | 0.0065192
|  |  |  | @ Cl=0.4, Cd= | 0.0082226
|  |  |  | @ Cl=0.6, Cd= | 0.010034
alpha (deg) | Cl | Cd | Cm | Cl/Cd
-19.5 | -0.7453 | 0.22272 | 0.0445 | -3.3464
-19 | -0.7309 | 0.21627 | 0.0408 | -3.3796
-18 | -0.9873 | 0.11878 | -0.0072 | -8.312
-17.5 | -1.0536 | 0.09732 | -0.0199 | -10.8261
-17 | -1.0933 | 0.0826 | -0.0283 | -13.2361
-16.5 | -1.1176 | 0.0713 | -0.0347 | -15.6746
-16 | -1.138 | 0.06152 | -0.0397 | -18.498
-15.5 | -1.1532 | 0.05316 | -0.0435 | -21.693
-15 | -1.1608 | 0.04643 | -0.0458 | -25.0011
-14.5 | -1.1683 | 0.04029 | -0.046 | -28.9973
-14 | -1.1644 | 0.03594 | -0.0455 | -32.3984
-13.5 | -1.156 | 0.03244 | -0.044 | -35.635
-13 | -1.1453 | 0.02948 | -0.0414 | -38.8501
-12.5 | -1.1301 | 0.02721 | -0.0381 | -41.5325
-12 | -1.1217 | 0.02462 | -0.0332 | -45.5605
-11.5 | -1.1032 | 0.02312 | -0.0282 | -47.7163
-11 | -1.0803 | 0.0218 | -0.0233 | -49.555
-10.5 | -1.0589 | 0.01997 | -0.0184 | -53.0245
-10 | -1.0261 | 0.01888 | -0.0148 | -54.3485
-9.5 | -0.9969 | 0.01746 | -0.0106 | -57.0962
-9 | -0.9602 | 0.01658 | -0.0073 | -57.9131
-8.5 | -0.9273 | 0.01542 | -0.0034 | -60.1362
-8 | -0.8924 | 0.01446 | 0.0003 | -61.7151
-7.5 | -0.8565 | 0.01364 | 0.004 | -62.7933
-7 | -0.821 | 0.01287 | 0.0077 | -63.7918
-6.5 | -0.7856 | 0.01218 | 0.0114 | -64.4992
-6 | -0.7478 | 0.01154 | 0.0145 | -64.8007
-5.5 | -0.6737 | 0.0108 | 0.0101 | -62.3796
-5 | -0.6024 | 0.01006 | 0.0064 | -59.8807
-4.5 | -0.5315 | 0.00936 | 0.0029 | -56.7842
-4 | -0.4563 | 0.00871 | -0.0014 | -52.3881
-3.5 | -0.3871 | 0.00811 | -0.0042 | -47.7312
-3 | -0.3204 | 0.00759 | -0.0064 | -42.2134
-2.5 | -0.2575 | 0.00717 | -0.0075 | -35.9135
-2 | -0.2036 | 0.00686 | -0.0065 | -29.6793
-1.5 | -0.1515 | 0.00665 | -0.0052 | -22.782
-1 | -0.1005 | 0.00652 | -0.0035 | -15.4141
-0.5 | -0.0502 | 0.00644 | -0.0018 | -7.795
0 | 0 | 0.00641 | 0 | 0
0.5 | 0.0502 | 0.00644 | 0.0018 | 7.795
1 | 0.1005 | 0.00652 | 0.0036 | 15.4141
1.5 | 0.1515 | 0.00665 | 0.0052 | 22.782
2 | 0.2036 | 0.00686 | 0.0065 | 29.6793
2.5 | 0.2575 | 0.00717 | 0.0075 | 35.9135
3 | 0.3204 | 0.00759 | 0.0064 | 42.2134
3.5 | 0.387 | 0.00811 | 0.0042 | 47.7189
4 | 0.4563 | 0.00871 | 0.0014 | 52.3881
4.5 | 0.5315 | 0.00936 | -0.0029 | 56.7842
5 | 0.6026 | 0.01006 | -0.0065 | 59.9006
5.5 | 0.6737 | 0.01079 | -0.0101 | 62.4374
6 | 0.7477 | 0.01154 | -0.0145 | 64.792
6.5 | 0.7856 | 0.01218 | -0.0114 | 64.4992
7 | 0.8211 | 0.01287 | -0.0077 | 63.7995
7.5 | 0.8565 | 0.01364 | -0.004 | 62.7933
8 | 0.8924 | 0.01446 | -0.0003 | 61.7151
8.5 | 0.9273 | 0.01542 | 0.0034 | 60.1362
9 | 0.9602 | 0.01658 | 0.0073 | 57.9131
9.5 | 0.9969 | 0.01747 | 0.0106 | 57.0635
10 | 1.0261 | 0.01888 | 0.0148 | 54.3485
10.5 | 1.0594 | 0.01994 | 0.0183 | 53.1294
11 | 1.0807 | 0.02178 | 0.0233 | 49.6189
11.5 | 1.1038 | 0.02309 | 0.0281 | 47.8042
12 | 1.1221 | 0.0246 | 0.0331 | 45.6138
12.5 | 1.1311 | 0.02716 | 0.038 | 41.6458
13 | 1.1455 | 0.02954 | 0.0414 | 38.7779
13.5 | 1.1568 | 0.03242 | 0.0439 | 35.6817
14 | 1.166 | 0.03582 | 0.0453 | 32.5516
14.5 | 1.1696 | 0.04025 | 0.0458 | 29.0584
15 | 1.1613 | 0.0465 | 0.0456 | 24.9742
15.5 | 1.1533 | 0.05331 | 0.0432 | 21.6338
16 | 1.1395 | 0.0615 | 0.0395 | 18.5285
16.5 | 1.1178 | 0.07154 | 0.0343 | 15.6248
17 | 1.091 | 0.08323 | 0.0277 | 13.1083
17.5 | 1.0578 | 0.0969 | 0.0198 | 10.9164
18 | 0.9989 | 0.11673 | 0.0081 | 8.5574
18.5 | 0.7291 | 0.20568 | -0.0348 | 3.5448
19 | 0.7429 | 0.21282 | -0.0375 | 3.4907
19.5 | 0.7464 | 0.2234 | -0.0449 | 3.3411

## 27. Re 500k Mach 0.10 (1)
BIGFOIL.COM POLAR EXPORT
Horten 12.00% thick 0.00% camber
Horten 12.00% thick 0.00% camber |  |  |  | Cl Max: | 1.071 | at alpha= | 11 | deg
JavaFoil+Calcfoil stall+Eppler ext transition |  |  |  | L/D Max: | 65.635 | at alpha= | 7 | deg
Re: | 500000 |  |  | Cd Min: | 0.00923 | at alpha= | -1 | deg
Mach: | 0.1 |  |  | Cl=0 at alpha= | 0 | deg
|  |  |  | @ Cl=0.1, Cd= | 0.0093746
|  |  |  | @ Cl=0.4, Cd= | 0.010614
|  |  |  | @ Cl=0.6, Cd= | 0.011775
alpha (deg) | Cl | Cd | Cm | Cl/Cd
-16 | -0.946 | 0.13161 | 0.005 | -7.186
-15.5 | -0.959 | 0.12361 | 0.005 | -7.762
-15 | -0.97 | 0.11572 | 0.005 | -8.385
-14.5 | -0.979 | 0.10827 | 0.005 | -9.044
-14 | -0.986 | 0.1002 | 0.005 | -9.84
-13.5 | -0.991 | 0.09164 | 0.005 | -10.818
-13 | -0.998 | 0.0815 | 0.006 | -12.242
-12.5 | -1.007 | 0.06914 | 0.006 | -14.566
-12 | -1.034 | 0.05042 | 0.006 | -20.498
-11.5 | -1.062 | 0.03449 | 0.007 | -30.801
-11 | -1.071 | 0.02632 | 0.007 | -40.677
-10.5 | -1.066 | 0.02184 | 0.006 | -48.806
-10 | -0.869 | 0.06916 | 0.003 | -12.565
-9.5 | -1.023 | 0.01768 | 0.006 | -57.863
-9 | -0.99 | 0.01659 | 0.006 | -59.672
-8.5 | -0.952 | 0.01564 | 0.006 | -60.876
-8 | -0.909 | 0.0148 | 0.005 | -61.421
-7.5 | -0.862 | 0.01408 | 0.005 | -61.247
-7 | -0.813 | 0.01238 | 0.005 | -65.635
-6.5 | -0.761 | 0.01233 | 0.004 | -61.709
-6 | -0.707 | 0.0122 | 0.004 | -57.985
-5.5 | -0.652 | 0.01203 | 0.004 | -54.166
-5 | -0.595 | 0.01175 | 0.003 | -50.683
-4.5 | -0.538 | 0.01136 | 0.003 | -47.35
-4 | -0.479 | 0.01083 | 0.003 | -44.276
-3.5 | -0.42 | 0.0108 | 0.002 | -38.922
-3 | -0.361 | 0.01025 | 0.002 | -35.232
-2.5 | -0.301 | 0.00984 | 0.002 | -30.604
-2 | -0.241 | 0.00957 | 0.001 | -25.216
-1.5 | -0.181 | 0.00938 | 0.001 | -19.298
-1 | -0.121 | 0.00923 | 0.001 | -13.088
-0.5 | -0.06 | 0.00965 | 0 | -6.26
0 | 0 | 0.00954 | 0 | 0
0.5 | 0.06 | 0.00965 | 0 | 6.26
1 | 0.121 | 0.00923 | -0.001 | 13.088
1.5 | 0.181 | 0.00938 | -0.001 | 19.298
2 | 0.241 | 0.00957 | -0.001 | 25.216
2.5 | 0.301 | 0.00984 | -0.002 | 30.604
3 | 0.361 | 0.01025 | -0.002 | 35.232
3.5 | 0.42 | 0.0108 | -0.002 | 38.922
4 | 0.479 | 0.01083 | -0.003 | 44.276
4.5 | 0.538 | 0.01136 | -0.003 | 47.35
5 | 0.595 | 0.01175 | -0.003 | 50.683
5.5 | 0.652 | 0.01203 | -0.004 | 54.166
6 | 0.707 | 0.0122 | -0.004 | 57.985
6.5 | 0.761 | 0.01233 | -0.004 | 61.709
7 | 0.813 | 0.01238 | -0.005 | 65.635
7.5 | 0.862 | 0.01408 | -0.005 | 61.247
8 | 0.909 | 0.0148 | -0.005 | 61.421
8.5 | 0.952 | 0.01564 | -0.006 | 60.876
9 | 0.99 | 0.01659 | -0.006 | 59.672
9.5 | 1.023 | 0.01768 | -0.006 | 57.863
10 | 0.869 | 0.06916 | -0.003 | 12.565
10.5 | 1.066 | 0.02184 | -0.006 | 48.806
11 | 1.071 | 0.02632 | -0.007 | 40.677
11.5 | 1.062 | 0.03449 | -0.007 | 30.801
12 | 1.034 | 0.05042 | -0.006 | 20.498
12.5 | 1.007 | 0.06914 | -0.006 | 14.566
13 | 0.998 | 0.0815 | -0.006 | 12.242
13.5 | 0.991 | 0.09164 | -0.005 | 10.818
14 | 0.986 | 0.1002 | -0.005 | 9.84
14.5 | 0.979 | 0.10827 | -0.005 | 9.044
15 | 0.97 | 0.11572 | -0.005 | 8.385
15.5 | 0.959 | 0.12361 | -0.005 | 7.762
16 | 0.946 | 0.13161 | -0.005 | 7.186

## 28. Re 500k Mach 0.10 (2)
BIGFOIL.COM POLAR EXPORT
Horten 12.00% thick 0.00% camber
Horten 12.00% thick 0.00% camber |  |  |  | Cl Max: | 1.1546 | at alpha= | 14 | deg
XFOIL ncrit=9 |  |  |  | L/D Max: | 64.4082 | at alpha= | 6 | deg
Re: | 500000 |  |  | Cd Min: | 0.22365 | at alpha= | -19.5 | deg
Mach: | 0.1 |  |  | Cl=0 at alpha= | 0 | deg
|  |  |  | @ Cl=0.1, Cd= | 0.0065482
|  |  |  | @ Cl=0.4, Cd= | 0.0082345
|  |  |  | @ Cl=0.6, Cd= | 0.01007
alpha (deg) | Cl | Cd | Cm | Cl/Cd
-19.5 | -0.747 | 0.22365 | 0.045 | -3.34
-19 | -0.7418 | 0.21381 | 0.0381 | -3.4694
-18.5 | -0.7272 | 0.20681 | 0.0354 | -3.5163
-17.5 | -0.9876 | 0.11215 | -0.0113 | -8.8061
-17 | -1.0465 | 0.09269 | -0.0227 | -11.2903
-16.5 | -1.0799 | 0.07912 | -0.0308 | -13.6489
-16 | -1.1073 | 0.06763 | -0.0372 | -16.3729
-15.5 | -1.1289 | 0.05787 | -0.0421 | -19.5075
-15 | -1.1408 | 0.05014 | -0.0455 | -22.7523
-14.5 | -1.1531 | 0.04311 | -0.0465 | -26.7479
-14 | -1.1529 | 0.03806 | -0.0466 | -30.2916
-13.5 | -1.1467 | 0.03409 | -0.0457 | -33.6374
-13 | -1.1383 | 0.03072 | -0.0435 | -37.054
-12.5 | -1.1245 | 0.0282 | -0.0404 | -39.8759
-12 | -1.1173 | 0.02533 | -0.0357 | -44.1098
-11.5 | -1.0997 | 0.02367 | -0.0309 | -46.4597
-11 | -1.0805 | 0.02221 | -0.0254 | -48.6493
-10.5 | -1.06 | 0.02037 | -0.0202 | -52.0373
-10 | -1.0287 | 0.01918 | -0.0163 | -53.634
-9.5 | -0.9994 | 0.01776 | -0.012 | -56.2725
-9 | -0.9641 | 0.01676 | -0.0084 | -57.5239
-8.5 | -0.9311 | 0.0156 | -0.0044 | -59.6859
-8 | -0.8958 | 0.01465 | -0.0006 | -61.1468
-7.5 | -0.8596 | 0.01384 | 0.0032 | -62.1098
-7 | -0.8245 | 0.01303 | 0.007 | -63.2771
-6.5 | -0.7896 | 0.01228 | 0.0109 | -64.2997
-6 | -0.7511 | 0.01166 | 0.0141 | -64.4168
-5 | -0.6048 | 0.01012 | 0.006 | -59.7628
-4.5 | -0.5336 | 0.00941 | 0.0025 | -56.7056
-4 | -0.4576 | 0.00874 | -0.0018 | -52.357
-3.5 | -0.3881 | 0.00813 | -0.0046 | -47.7368
-3 | -0.3212 | 0.00761 | -0.0067 | -42.2076
-2.5 | -0.2589 | 0.0072 | -0.0076 | -35.9583
-2 | -0.2042 | 0.00689 | -0.0067 | -29.6372
-1.5 | -0.152 | 0.00668 | -0.0053 | -22.7545
-1 | -0.101 | 0.00655 | -0.0036 | -15.4198
-0.5 | -0.0505 | 0.00646 | -0.0018 | -7.8173
0 | 0 | 0.00645 | 0 | 0
0.5 | 0.0505 | 0.00646 | 0.0018 | 7.8173
1 | 0.101 | 0.00655 | 0.0036 | 15.4198
1.5 | 0.152 | 0.00669 | 0.0053 | 22.7205
2 | 0.2042 | 0.00689 | 0.0067 | 29.6372
2.5 | 0.2589 | 0.0072 | 0.0076 | 35.9583
3 | 0.3212 | 0.00761 | 0.0067 | 42.2076
3.5 | 0.3881 | 0.00813 | 0.0046 | 47.7368
4 | 0.4576 | 0.00874 | 0.0018 | 52.357
4.5 | 0.5336 | 0.00941 | -0.0025 | 56.7056
5 | 0.605 | 0.01012 | -0.0061 | 59.7826
5.5 | 0.6766 | 0.01089 | -0.0097 | 62.1304
6 | 0.751 | 0.01166 | -0.0141 | 64.4082
6.5 | 0.7895 | 0.01228 | -0.0109 | 64.2915
7 | 0.8245 | 0.01303 | -0.0071 | 63.2771
7.5 | 0.8596 | 0.01384 | -0.0032 | 62.1098
8 | 0.8958 | 0.01465 | 0.0006 | 61.1468
8.5 | 0.9311 | 0.0156 | 0.0044 | 59.6859
9 | 0.9641 | 0.01676 | 0.0084 | 57.5239
9.5 | 0.9994 | 0.01777 | 0.012 | 56.2409
10 | 1.0287 | 0.01918 | 0.0163 | 53.634
10.5 | 1.0605 | 0.02033 | 0.0201 | 52.1643
11 | 1.0809 | 0.02219 | 0.0253 | 48.7111
11.5 | 1.1004 | 0.02363 | 0.0308 | 46.5679
12 | 1.1175 | 0.02533 | 0.0357 | 44.1176
12.5 | 1.125 | 0.0282 | 0.0403 | 39.8936
13 | 1.1385 | 0.03078 | 0.0434 | 36.9883
13.5 | 1.1475 | 0.03407 | 0.0456 | 33.6807
14 | 1.1546 | 0.03794 | 0.0464 | 30.4323
14.5 | 1.1544 | 0.04307 | 0.0464 | 26.8029
15 | 1.1423 | 0.05009 | 0.0452 | 22.805
15.5 | 1.1288 | 0.05808 | 0.0418 | 19.4353
16 | 1.1087 | 0.06764 | 0.0369 | 16.3912
16.5 | 1.0795 | 0.0795 | 0.0303 | 13.5786
17 | 1.0425 | 0.0937 | 0.022 | 11.1259
17.5 | 0.9929 | 0.11148 | 0.0114 | 8.9065
19 | 0.7336 | 0.21769 | -0.0416 | 3.3699

## 29. Re 500k Mach 0.25 (1)
BIGFOIL.COM POLAR EXPORT
Horten 12.00% thick 0.00% camber
Horten 12.00% thick 0.00% camber |  |  |  | Cl Max: | 1.028 | at alpha= | 10 | deg
JavaFoil+Calcfoil stall+Eppler ext transition |  |  |  | L/D Max: | 62.999 | at alpha= | 6.5 | deg
Re: | 500000 |  |  | Cd Min: | 0.00891 | at alpha= | 0 | deg
Mach: | 0.25 |  |  | Cl=0 at alpha= | 0 | deg
|  |  |  | @ Cl=0.1, Cd= | 0.009419
|  |  |  | @ Cl=0.4, Cd= | 0.01058
|  |  |  | @ Cl=0.6, Cd= | 0.011599
alpha (deg) | Cl | Cd | Cm | Cl/Cd
-15 | -0.797 | 0.13187 | 0.004 | -6.044
-14.5 | -0.832 | 0.12211 | 0.004 | -6.816
-14 | -0.862 | 0.11329 | 0.004 | -7.611
-13.5 | -0.886 | 0.10521 | 0.004 | -8.426
-13 | -0.905 | 0.097 | 0.004 | -9.335
-12.5 | -0.92 | 0.08902 | 0.005 | -10.33
-12 | -0.931 | 0.07989 | 0.005 | -11.658
-11.5 | -0.947 | 0.06734 | 0.005 | -14.057
-11 | -0.984 | 0.04557 | 0.006 | -21.592
-10.5 | -1.021 | 0.02926 | 0.006 | -34.879
-10 | -1.027 | 0.02291 | 0.006 | -44.827
-9.5 | -1.016 | 0.01972 | 0.006 | -51.558
-9 | -0.994 | 0.01791 | 0.006 | -55.483
-8.5 | -0.962 | 0.01663 | 0.006 | -57.84
-8 | -0.923 | 0.01559 | 0.005 | -59.167
-7.5 | -0.878 | 0.01472 | 0.005 | -59.635
-7 | -0.83 | 0.01395 | 0.005 | -59.478
-6.5 | -0.778 | 0.01234 | 0.004 | -63.096
-6 | -0.724 | 0.01214 | 0.004 | -59.674
-5.5 | -0.668 | 0.01196 | 0.004 | -55.889
-5 | -0.611 | 0.01168 | 0.003 | -52.3
-4.5 | -0.552 | 0.01129 | 0.003 | -48.899
-4 | -0.492 | 0.01126 | 0.003 | -43.712
-3.5 | -0.432 | 0.01059 | 0.002 | -40.779
-3 | -0.371 | 0.01057 | 0.002 | -35.073
-2.5 | -0.309 | 0.01014 | 0.002 | -30.506
-2 | -0.248 | 0.00988 | 0.001 | -25.075
-1.5 | -0.186 | 0.00962 | 0.001 | -19.328
-1 | -0.124 | 0.00945 | 0.001 | -13.136
-0.5 | -0.062 | 0.00937 | 0 | -6.622
0 | 0 | 0.00891 | 0 | 0
0.5 | 0.062 | 0.00937 | 0 | 6.627
1 | 0.124 | 0.00945 | -0.001 | 13.136
1.5 | 0.186 | 0.00962 | -0.001 | 19.332
2 | 0.248 | 0.00988 | -0.001 | 25.075
2.5 | 0.309 | 0.01014 | -0.002 | 30.506
3 | 0.371 | 0.01057 | -0.002 | 35.073
3.5 | 0.432 | 0.01059 | -0.002 | 40.779
4 | 0.492 | 0.01126 | -0.003 | 43.712
4.5 | 0.552 | 0.01129 | -0.003 | 48.899
5 | 0.611 | 0.01167 | -0.003 | 52.345
5.5 | 0.668 | 0.01194 | -0.004 | 55.954
6 | 0.724 | 0.01214 | -0.004 | 59.662
6.5 | 0.778 | 0.01235 | -0.004 | 62.999
7 | 0.83 | 0.01394 | -0.005 | 59.507
7.5 | 0.878 | 0.01472 | -0.005 | 59.641
8 | 0.923 | 0.01559 | -0.005 | 59.183
8.5 | 0.962 | 0.01663 | -0.006 | 57.828
9 | 0.994 | 0.01792 | -0.006 | 55.453
9.5 | 1.017 | 0.01971 | -0.006 | 51.565
10 | 1.028 | 0.02273 | -0.006 | 45.246
10.5 | 1.021 | 0.0293 | -0.006 | 34.827
11 | 0.986 | 0.04495 | -0.006 | 21.931
11.5 | 0.947 | 0.06719 | -0.005 | 14.093
12 | 0.93 | 0.0804 | -0.005 | 11.57
12.5 | 0.919 | 0.08898 | -0.005 | 10.333
13 | 0.905 | 0.09723 | -0.004 | 9.31
13.5 | 0.886 | 0.1054 | -0.004 | 8.409
14 | 0.862 | 0.11333 | -0.004 | 7.608
14.5 | 0.832 | 0.12207 | -0.004 | 6.818
15 | 0.797 | 0.13192 | -0.004 | 6.042

## 30. Re 500k Mach 0.25 (2)
BIGFOIL.COM POLAR EXPORT
Horten 12.00% thick 0.00% camber
Horten 12.00% thick 0.00% camber |  |  |  | Cl Max: | 1.082 | at alpha= | 12.5 | deg
XFOIL ncrit=9 |  |  |  | L/D Max: | 63.0033 | at alpha= | 6 | deg
Re: | 500000 |  |  | Cd Min: | 0.20043 | at alpha= | 17.5 | deg
Mach: | 0.25 |  |  | Cl=0 at alpha= | 0 | deg
|  |  |  | @ Cl=0.1, Cd= | 0.0066936
|  |  |  | @ Cl=0.4, Cd= | 0.0083627
|  |  |  | @ Cl=0.6, Cd= | 0.010309
alpha (deg) | Cl | Cd | Cm | Cl/Cd
-17.5 | -0.6996 | 0.20015 | 0.0321 | -3.4954
-17 | -0.7038 | 0.18644 | 0.0234 | -3.7749
-16.5 | -0.7005 | 0.17431 | 0.0197 | -4.0187
-16 | -0.8761 | 0.11833 | -0.0076 | -7.4039
-15.5 | -0.9656 | 0.0922 | -0.0237 | -10.4729
-15 | -0.9994 | 0.07857 | -0.0318 | -12.7199
-14.5 | -1.0319 | 0.06613 | -0.039 | -15.6041
-14 | -1.0532 | 0.05621 | -0.0442 | -18.7369
-13.5 | -1.0678 | 0.04788 | -0.0479 | -22.3016
-13 | -1.0782 | 0.04087 | -0.0498 | -26.3812
-12.5 | -1.0813 | 0.03544 | -0.0495 | -30.5107
-12 | -1.0794 | 0.03115 | -0.0473 | -34.6517
-11.5 | -1.075 | 0.02763 | -0.0435 | -38.907
-11 | -1.0621 | 0.02517 | -0.0387 | -42.1971
-10.5 | -1.0459 | 0.02321 | -0.0328 | -45.0625
-10 | -1.0343 | 0.02114 | -0.0258 | -48.9262
-9.5 | -1.0061 | 0.01972 | -0.0207 | -51.0193
-9 | -0.9797 | 0.01808 | -0.0152 | -54.1869
-8.5 | -0.9448 | 0.01698 | -0.0108 | -55.6419
-8 | -0.9134 | 0.0157 | -0.0058 | -58.1783
-7.5 | -0.8798 | 0.01462 | -0.001 | -60.1778
-7 | -0.8452 | 0.01372 | 0.0036 | -61.6035
-6.5 | -0.8104 | 0.01291 | 0.0082 | -62.773
-6 | -0.7699 | 0.01222 | 0.0116 | -63.0033
-5.5 | -0.6933 | 0.01132 | 0.0075 | -61.2456
-5 | -0.6176 | 0.0105 | 0.0037 | -58.819
-4 | -0.4678 | 0.00897 | -0.0034 | -52.1516
-3.5 | -0.393 | 0.0083 | -0.0068 | -47.3494
-3 | -0.3244 | 0.00776 | -0.0087 | -41.8041
-2.5 | -0.2655 | 0.00734 | -0.0083 | -36.1717
-2 | -0.2094 | 0.00704 | -0.0073 | -29.7443
-1.5 | -0.156 | 0.00683 | -0.0057 | -22.8404
-1 | -0.1037 | 0.0067 | -0.0038 | -15.4776
-0.5 | -0.0518 | 0.00661 | -0.0019 | -7.8366
0 | 0 | 0.0066 | 0 | 0
0.5 | 0.0518 | 0.00661 | 0.0019 | 7.8366
1 | 0.1037 | 0.0067 | 0.0038 | 15.4776
1.5 | 0.156 | 0.00683 | 0.0057 | 22.8404
2 | 0.2093 | 0.00704 | 0.0073 | 29.7301
2.5 | 0.2654 | 0.00734 | 0.0083 | 36.158
3 | 0.3246 | 0.00776 | 0.0086 | 41.8299
3.5 | 0.393 | 0.0083 | 0.0068 | 47.3494
4 | 0.4678 | 0.00897 | 0.0034 | 52.1516
4.5 | 0.5443 | 0.00971 | -0.0004 | 56.0556
5 | 0.6178 | 0.0105 | -0.0037 | 58.8381
5.5 | 0.6933 | 0.01132 | -0.0075 | 61.2456
6 | 0.7699 | 0.01222 | -0.0116 | 63.0033
6.5 | 0.8104 | 0.01291 | -0.0082 | 62.773
7 | 0.8452 | 0.01371 | -0.0036 | 61.6484
7.5 | 0.8798 | 0.01462 | 0.001 | 60.1778
8 | 0.9133 | 0.0157 | 0.0058 | 58.172
8.5 | 0.9449 | 0.01698 | 0.0108 | 55.6478
9 | 0.9798 | 0.01808 | 0.0152 | 54.1925
9.5 | 1.0059 | 0.01974 | 0.0207 | 50.9574
10 | 1.0345 | 0.02114 | 0.0257 | 48.9357
10.5 | 1.0469 | 0.02316 | 0.0327 | 45.2029
11 | 1.0626 | 0.02515 | 0.0386 | 42.2505
11.5 | 1.076 | 0.02756 | 0.0434 | 39.0421
12 | 1.0777 | 0.03136 | 0.0473 | 34.3654
12.5 | 1.082 | 0.03544 | 0.0494 | 30.5305
13 | 1.0782 | 0.04097 | 0.0497 | 26.3168
13.5 | 1.0689 | 0.04787 | 0.0478 | 22.3292
14 | 1.0575 | 0.05579 | 0.0442 | 18.955
14.5 | 1.0337 | 0.06606 | 0.0388 | 15.6479
15 | 1.003 | 0.07821 | 0.0318 | 12.8244
15.5 | 0.9657 | 0.09241 | 0.0234 | 10.4502
16 | 0.8922 | 0.11525 | 0.0093 | 7.7414
16.5 | 0.7021 | 0.17434 | -0.0198 | 4.0272
17.5 | 0.7009 | 0.20043 | -0.0324 | 3.497

## 31. Re 500k Mach 0.50 (1)
BIGFOIL.COM POLAR EXPORT
Horten 12.00% thick 0.00% camber
Horten 12.00% thick 0.00% camber |  |  |  | Cl Max: | 1.082 | at alpha= | 20 | deg
JavaFoil+Calcfoil stall+Eppler ext transition |  |  |  | L/D Max: | 52.523 | at alpha= | 6 | deg
Re: | 500000 |  |  | Cd Min: | 0.00962 | at alpha= | -1 | deg
Mach: | 0.5 |  |  | Cl=0 at alpha= | 0 | deg
|  |  |  | @ Cl=0.1, Cd= | 0.0099853
|  |  |  | @ Cl=0.4, Cd= | 0.010556
|  |  |  | @ Cl=0.6, Cd= | 0.12831
alpha (deg) | Cl | Cd | Cm | Cl/Cd
-20 | -1.082 | 0.23847 | 0.008 | -4.537
-19.5 | -1.056 | 0.22949 | 0.008 | -4.599
-19 | -1.03 | 0.22495 | 0.008 | -4.577
-18.5 | -1.002 | 0.21961 | 0.008 | -4.562
-18 | -0.976 | 0.21697 | 0.007 | -4.498
-17.5 | -0.948 | 0.2059 | 0.007 | -4.605
-17 | -0.922 | 0.20409 | 0.007 | -4.517
-16.5 | -0.894 | 0.19681 | 0.007 | -4.545
-16 | -0.868 | 0.18845 | 0.006 | -4.606
-15.5 | -0.841 | 0.18579 | 0.006 | -4.524
-15 | -0.814 | 0.1824 | 0.006 | -4.462
-14.5 | -0.786 | 0.16939 | 0.006 | -4.643
-14 | -0.76 | 0.16541 | 0.005 | -4.594
-13.5 | -0.732 | 0.16272 | 0.005 | -4.501
-13 | -0.706 | 0.15244 | 0.005 | -4.63
-12.5 | -0.678 | 0.14553 | 0.004 | -4.661
-12 | -0.652 | 0.1425 | 0.004 | -4.573
-11.5 | -0.624 | 0.1373 | 0.004 | -4.547
-11 | -0.597 | 0.12717 | 0.004 | -4.694
-10.5 | -0.57 | 0.12101 | 0.003 | -4.708
-10 | -0.543 | 0.11571 | 0.003 | -4.692
-9.5 | -0.516 | 0.10785 | 0.003 | -4.782
-9 | -0.488 | 0.08457 | 0.003 | -5.773
-8.5 | -0.71 | 0.06455 | 0.003 | -10.996
-8 | -0.843 | 0.03033 | 0.005 | -27.784
-7.5 | -0.888 | 0.02004 | 0.005 | -44.329
-7 | -0.873 | 0.01755 | 0.005 | -49.717
-6.5 | -0.837 | 0.01602 | 0.005 | -52.232
-6 | -0.789 | 0.01502 | 0.005 | -52.527
-5.5 | -0.734 | 0.01401 | 0.004 | -52.4
-5 | -0.675 | 0.01314 | 0.004 | -51.353
-4.5 | -0.612 | 0.01168 | 0.003 | -52.397
-4 | -0.547 | 0.01169 | 0.003 | -46.819
-3.5 | -0.481 | 0.01129 | 0.003 | -42.582
-3 | -0.413 | 0.01057 | 0.002 | -39.1
-2.5 | -0.345 | 0.01051 | 0.002 | -32.839
-2 | -0.277 | 0.01012 | 0.002 | -27.326
-1.5 | -0.208 | 0.00982 | 0.001 | -21.147
-1 | -0.139 | 0.00962 | 0.001 | -14.405
-0.5 | -0.069 | 0.00999 | 0 | -6.945
0 | 0 | 0.00993 | 0 | 0
0.5 | 0.069 | 0.00991 | 0 | 6.995
1 | 0.139 | 0.01008 | -0.001 | 13.756
1.5 | 0.208 | 0.00979 | -0.001 | 21.216
2 | 0.277 | 0.01011 | -0.002 | 27.366
2.5 | 0.345 | 0.01054 | -0.002 | 32.744
3 | 0.413 | 0.01056 | -0.002 | 39.143
3.5 | 0.481 | 0.01073 | -0.003 | 44.802
4 | 0.547 | 0.01115 | -0.003 | 49.057
4.5 | 0.612 | 0.01167 | -0.003 | 52.458
5 | 0.675 | 0.01314 | -0.004 | 51.363
5.5 | 0.734 | 0.01402 | -0.004 | 52.346
6 | 0.789 | 0.01502 | -0.005 | 52.523
6.5 | 0.837 | 0.01617 | -0.005 | 51.75
7 | 0.873 | 0.01756 | -0.005 | 49.7
7.5 | 0.888 | 0.02006 | -0.005 | 44.286
8 | 0.841 | 0.03077 | -0.005 | 27.329
8.5 | 0.71 | 0.06465 | -0.003 | 10.98
9 | 0.488 | 0.08313 | -0.003 | 5.873
9.5 | 0.516 | 0.11144 | -0.003 | 4.628
10 | 0.543 | 0.11606 | -0.003 | 4.678
10.5 | 0.57 | 0.12112 | -0.003 | 4.703
11 | 0.597 | 0.12718 | -0.004 | 4.694
11.5 | 0.624 | 0.13732 | -0.004 | 4.546
12 | 0.652 | 0.14251 | -0.004 | 4.573
12.5 | 0.678 | 0.14587 | -0.004 | 4.65
13 | 0.706 | 0.1525 | -0.005 | 4.628
13.5 | 0.732 | 0.16246 | -0.005 | 4.508
14 | 0.76 | 0.1652 | -0.005 | 4.6
14.5 | 0.786 | 0.16961 | -0.006 | 4.637
15 | 0.814 | 0.18238 | -0.006 | 4.463
15.5 | 0.841 | 0.18554 | -0.006 | 4.531
16 | 0.868 | 0.18845 | -0.006 | 4.606
16.5 | 0.894 | 0.19702 | -0.007 | 4.54
17 | 0.922 | 0.20423 | -0.007 | 4.514
17.5 | 0.948 | 0.20669 | -0.007 | 4.587
18 | 0.976 | 0.21717 | -0.007 | 4.494
18.5 | 1.002 | 0.21981 | -0.008 | 4.558
19 | 1.03 | 0.22347 | -0.008 | 4.608
19.5 | 1.056 | 0.22828 | -0.008 | 4.624
20 | 1.082 | 0.23893 | -0.008 | 4.528

## 32. Re 500k Mach 0.50 (2)
BIGFOIL.COM POLAR EXPORT
Horten 12.00% thick 0.00% camber
Horten 12.00% thick 0.00% camber |  |  |  | Cl Max: | 0.9229 | at alpha= | 8.5 | deg
XFOIL ncrit=9 |  |  |  | L/D Max: | 57.1065 | at alpha= | 6 | deg
Re: | 500000 |  |  | Cd Min: | 0.14274 | at alpha= | 13.5 | deg
Mach: | 0.5 |  |  | Cl=0 at alpha= | 0 | deg
|  |  |  | @ Cl=0.1, Cd= | 0.0073283
|  |  |  | @ Cl=0.4, Cd= | 0.0089037
|  |  |  | @ Cl=0.6, Cd= | 0.011124
alpha (deg) | Cl | Cd | Cm | Cl/Cd
-13.5 | -0.6437 | 0.1427 | 0.0038 | -4.5109
-13 | -0.6565 | 0.12882 | -0.003 | -5.0963
-12.5 | -0.6748 | 0.11533 | -0.0098 | -5.851
-12 | -0.6947 | 0.10267 | -0.0162 | -6.7663
-11.5 | -0.7496 | 0.08497 | -0.0264 | -8.8219
-11 | -0.7988 | 0.06947 | -0.0363 | -11.4985
-10.5 | -0.839 | 0.05609 | -0.0452 | -14.9581
-10 | -0.8726 | 0.04468 | -0.0523 | -19.53
-9.5 | -0.9001 | 0.03556 | -0.0556 | -25.3121
-9 | -0.9185 | 0.02889 | -0.0539 | -31.793
-8.5 | -0.9229 | 0.02472 | -0.0481 | -37.3341
-8 | -0.9197 | 0.02178 | -0.0394 | -42.2268
-7.5 | -0.916 | 0.01947 | -0.0286 | -47.0467
-7 | -0.8957 | 0.01774 | -0.0195 | -50.4904
-6.5 | -0.8763 | 0.01616 | -0.0101 | -54.2265
-6 | -0.8525 | 0.01493 | -0.0013 | -57.0998
-5.5 | -0.7642 | 0.01339 | -0.0041 | -57.0724
-5 | -0.6753 | 0.01211 | -0.0073 | -55.7638
-4.5 | -0.588 | 0.01097 | -0.0103 | -53.6007
-4 | -0.5033 | 0.00996 | -0.013 | -50.5321
-3.5 | -0.4225 | 0.00911 | -0.015 | -46.3776
-3 | -0.3536 | 0.00848 | -0.0145 | -41.6981
-2.5 | -0.2906 | 0.00804 | -0.0128 | -36.1443
-2 | -0.2318 | 0.00771 | -0.0102 | -30.0649
-1.5 | -0.1737 | 0.0075 | -0.0076 | -23.16
-1 | -0.1157 | 0.00735 | -0.0051 | -15.7415
-0.5 | -0.0579 | 0.00727 | -0.0025 | -7.9642
0 | 0 | 0.00724 | 0 | 0
0.5 | 0.0579 | 0.00727 | 0.0025 | 7.9642
1 | 0.1157 | 0.00735 | 0.0051 | 15.7415
1.5 | 0.1736 | 0.00749 | 0.0076 | 23.1776
2 | 0.2318 | 0.00771 | 0.0102 | 30.0649
2.5 | 0.2906 | 0.00804 | 0.0128 | 36.1443
3 | 0.3536 | 0.00848 | 0.0145 | 41.6981
3.5 | 0.4226 | 0.00911 | 0.015 | 46.3886
4 | 0.5032 | 0.00995 | 0.0131 | 50.5729
4.5 | 0.5881 | 0.01097 | 0.0103 | 53.6098
5 | 0.6754 | 0.0121 | 0.0072 | 55.8182
5.5 | 0.7642 | 0.01339 | 0.0041 | 57.0724
6 | 0.8526 | 0.01493 | 0.0013 | 57.1065
6.5 | 0.8762 | 0.01617 | 0.0101 | 54.1868
7 | 0.8956 | 0.01774 | 0.0195 | 50.4848
7.5 | 0.916 | 0.01947 | 0.0286 | 47.0467
8 | 0.92 | 0.02178 | 0.0393 | 42.2406
8.5 | 0.9229 | 0.02473 | 0.0481 | 37.319
9 | 0.919 | 0.02888 | 0.0538 | 31.8213
9.5 | 0.9008 | 0.03554 | 0.0556 | 25.3461
10 | 0.8732 | 0.04469 | 0.0522 | 19.539
10.5 | 0.8396 | 0.05614 | 0.045 | 14.9555
11 | 0.7997 | 0.0695 | 0.0361 | 11.5065
11.5 | 0.7518 | 0.08484 | 0.0264 | 8.8614
12 | 0.7008 | 0.10178 | 0.0166 | 6.8854
12.5 | 0.6811 | 0.11428 | 0.0102 | 5.9599
13 | 0.6602 | 0.12816 | 0.0033 | 5.1514
13.5 | 0.6448 | 0.14274 | -0.0039 | 4.5173

## 33. Re 750k Mach 0.00 (1)
BIGFOIL.COM POLAR EXPORT
Horten 12.00% thick 0.00% camber
Horten 12.00% thick 0.00% camber |  |  |  | Cl Max: | 1.106 | at alpha= | 11.5 | deg
JavaFoil+Calcfoil stall+Eppler ext transition |  |  |  | L/D Max: | 72.728 | at alpha= | 7.5 | deg
Re: | 750000 |  |  | Cd Min: | 0.00873 | at alpha= | 0 | deg
Mach: | 0 |  |  | Cl=0 at alpha= | 0 | deg
|  |  |  | @ Cl=0.1, Cd= | 0.0088067
|  |  |  | @ Cl=0.4, Cd= | 0.0095475
|  |  |  | @ Cl=0.6, Cd= | 0.011385
alpha (deg) | Cl | Cd | Cm | Cl/Cd
-16.5 | -0.966 | 0.12835 | 0.006 | -7.525
-16 | -0.98 | 0.11998 | 0.006 | -8.168
-15.5 | -0.992 | 0.11144 | 0.006 | -8.905
-15 | -1.004 | 0.10259 | 0.006 | -9.783
-14.5 | -1.013 | 0.09349 | 0.006 | -10.841
-14 | -1.025 | 0.08229 | 0.006 | -12.461
-13.5 | -1.042 | 0.06852 | 0.006 | -15.208
-13 | -1.063 | 0.05333 | 0.007 | -19.943
-12.5 | -1.085 | 0.04011 | 0.007 | -27.037
-12 | -1.1 | 0.03035 | 0.007 | -36.253
-11.5 | -1.106 | 0.02423 | 0.007 | -45.66
-11 | -1.098 | 0.02073 | 0.007 | -52.99
-10.5 | -1.082 | 0.0185 | 0.007 | -58.497
-10 | -1.058 | 0.01696 | 0.006 | -62.382
-9.5 | -1.028 | 0.01579 | 0.006 | -65.088
-9 | -0.992 | 0.01498 | 0.006 | -66.224
-8.5 | -0.952 | 0.01418 | 0.005 | -67.125
-8 | -0.908 | 0.01348 | 0.005 | -67.353
-7.5 | -0.86 | 0.01183 | 0.005 | -72.728
-7 | -0.81 | 0.01169 | 0.005 | -69.343
-6.5 | -0.758 | 0.01175 | 0.004 | -64.535
-6 | -0.704 | 0.0117 | 0.004 | -60.199
-5.5 | -0.649 | 0.01156 | 0.004 | -56.137
-5 | -0.593 | 0.01136 | 0.003 | -52.184
-4.5 | -0.535 | 0.01042 | 0.003 | -51.346
-4 | -0.477 | 0.01031 | 0.003 | -46.258
-3.5 | -0.418 | 0.0097 | 0.002 | -43.125
-3 | -0.359 | 0.0092 | 0.002 | -39.06
-2.5 | -0.3 | 0.00885 | 0.002 | -33.872
-2 | -0.24 | 0.00924 | 0.001 | -25.982
-1.5 | -0.18 | 0.00903 | 0.001 | -19.95
-1 | -0.12 | 0.00883 | 0.001 | -13.61
-0.5 | -0.06 | 0.00876 | 0 | -6.863
0 | 0 | 0.00873 | 0 | 0
0.5 | 0.06 | 0.00876 | 0 | 6.863
1 | 0.12 | 0.00883 | -0.001 | 13.61
1.5 | 0.18 | 0.00903 | -0.001 | 19.95
2 | 0.24 | 0.00924 | -0.001 | 25.982
2.5 | 0.3 | 0.00885 | -0.002 | 33.872
3 | 0.359 | 0.0092 | -0.002 | 39.06
3.5 | 0.418 | 0.0097 | -0.002 | 43.125
4 | 0.477 | 0.01031 | -0.003 | 46.258
4.5 | 0.535 | 0.01042 | -0.003 | 51.346
5 | 0.593 | 0.01136 | -0.003 | 52.184
5.5 | 0.649 | 0.01156 | -0.004 | 56.137
6 | 0.704 | 0.0117 | -0.004 | 60.199
6.5 | 0.758 | 0.01175 | -0.004 | 64.535
7 | 0.81 | 0.01169 | -0.005 | 69.343
7.5 | 0.86 | 0.01183 | -0.005 | 72.728
8 | 0.908 | 0.01348 | -0.005 | 67.353
8.5 | 0.952 | 0.01418 | -0.005 | 67.125
9 | 0.992 | 0.01498 | -0.006 | 66.224
9.5 | 1.028 | 0.01579 | -0.006 | 65.088
10 | 1.058 | 0.01696 | -0.006 | 62.382
10.5 | 1.082 | 0.0185 | -0.007 | 58.497
11 | 1.098 | 0.02073 | -0.007 | 52.99
11.5 | 1.106 | 0.02423 | -0.007 | 45.66
12 | 1.1 | 0.03035 | -0.007 | 36.253
12.5 | 1.085 | 0.04011 | -0.007 | 27.037
13 | 1.063 | 0.05333 | -0.007 | 19.943
13.5 | 1.042 | 0.06852 | -0.006 | 15.208
14 | 1.025 | 0.08229 | -0.006 | 12.461
14.5 | 1.013 | 0.09349 | -0.006 | 10.841
15 | 1.004 | 0.10259 | -0.006 | 9.783
15.5 | 0.992 | 0.11144 | -0.006 | 8.905
16 | 0.98 | 0.11998 | -0.006 | 8.168
16.5 | 0.966 | 0.12835 | -0.006 | 7.525

## 34. Re 750k Mach 0.00 (2)
BIGFOIL.COM POLAR EXPORT
Horten 12.00% thick 0.00% camber
Horten 12.00% thick 0.00% camber |  |  |  | Cl Max: | 1.2383 | at alpha= | 14.5 | deg
XFOIL ncrit=9 |  |  |  | L/D Max: | 72.3276 | at alpha= | 7 | deg
Re: | 750000 |  |  | Cd Min: | 0.1325 | at alpha= | 19.5 | deg
Mach: | 0 |  |  | Cl=0 at alpha= | 0 | deg
|  |  |  | @ Cl=0.1, Cd= | 0.0058986
|  |  |  | @ Cl=0.4, Cd= | 0.0073593
|  |  |  | @ Cl=0.6, Cd= | 0.0092048
alpha (deg) | Cl | Cd | Cm | Cl/Cd
-19.5 | -1.0495 | 0.13206 | 0.0015 | -7.9471
-19 | -1.0801 | 0.11814 | -0.0061 | -9.1425
-18.5 | -1.1125 | 0.10451 | -0.0132 | -10.6449
-18 | -1.1414 | 0.09194 | -0.0198 | -12.4146
-17.5 | -1.1699 | 0.07992 | -0.0259 | -14.6384
-17 | -1.1952 | 0.06885 | -0.0315 | -17.3595
-16.5 | -1.215 | 0.05913 | -0.0362 | -20.5479
-16 | -1.2277 | 0.05087 | -0.04 | -24.1341
-15.5 | -1.2313 | 0.04417 | -0.0426 | -27.8764
-15 | -1.2284 | 0.0388 | -0.044 | -31.6598
-14.5 | -1.2371 | 0.03297 | -0.044 | -37.522
-14 | -1.2338 | 0.02905 | -0.0425 | -42.4716
-13.5 | -1.2209 | 0.02642 | -0.0399 | -46.2112
-13 | -1.2058 | 0.02428 | -0.0363 | -49.6623
-12.5 | -1.1853 | 0.02272 | -0.0323 | -52.1699
-12 | -1.1799 | 0.02072 | -0.0254 | -56.945
-11.5 | -1.1539 | 0.01956 | -0.0209 | -58.9928
-11 | -1.1207 | 0.01859 | -0.0175 | -60.2851
-10.5 | -1.0933 | 0.01716 | -0.0131 | -63.7121
-10 | -1.057 | 0.01626 | -0.0098 | -65.0062
-9.5 | -1.0228 | 0.0152 | -0.0062 | -67.2895
-9 | -0.984 | 0.0145 | -0.0031 | -67.8621
-8.5 | -0.9488 | 0.01358 | 0.0005 | -69.8675
-8 | -0.912 | 0.01285 | 0.0041 | -70.9728
-7.5 | -0.8753 | 0.01221 | 0.0076 | -71.6871
-7 | -0.8389 | 0.01161 | 0.0113 | -72.2567
-6.5 | -0.7702 | 0.01091 | 0.0081 | -70.5958
-6 | -0.7014 | 0.01023 | 0.005 | -68.563
-5.5 | -0.631 | 0.00952 | 0.0015 | -66.2815
-5 | -0.5639 | 0.00884 | -0.0011 | -63.7896
-4.5 | -0.492 | 0.00818 | -0.0048 | -60.1467
-4 | -0.427 | 0.00758 | -0.0068 | -56.3325
-3.5 | -0.3634 | 0.00706 | -0.0083 | -51.4731
-3 | -0.3071 | 0.00666 | -0.0082 | -46.1111
-2.5 | -0.2539 | 0.00637 | -0.0073 | -39.8587
-1.5 | -0.1517 | 0.006 | -0.0045 | -25.2833
-1 | -0.1012 | 0.0059 | -0.003 | -17.1525
-0.5 | -0.0506 | 0.00584 | -0.0015 | -8.6644
0 | 0 | 0.00583 | 0 | 0
0.5 | 0.0506 | 0.00584 | 0.0015 | 8.6644
1 | 0.1012 | 0.0059 | 0.003 | 17.1525
1.5 | 0.1517 | 0.006 | 0.0045 | 25.2833
2 | 0.2025 | 0.00616 | 0.006 | 32.8734
2.5 | 0.2538 | 0.00637 | 0.0073 | 39.843
3 | 0.3071 | 0.00666 | 0.0082 | 46.1111
3.5 | 0.3634 | 0.00706 | 0.0083 | 51.4731
4 | 0.427 | 0.00758 | 0.0068 | 56.3325
4.5 | 0.4919 | 0.00819 | 0.0048 | 60.0611
5 | 0.564 | 0.00884 | 0.0011 | 63.8009
5.5 | 0.6311 | 0.00952 | -0.0015 | 66.292
6 | 0.7015 | 0.01023 | -0.005 | 68.5728
6.5 | 0.7702 | 0.01091 | -0.0081 | 70.5958
7 | 0.839 | 0.0116 | -0.0113 | 72.3276
7.5 | 0.8753 | 0.01221 | -0.0076 | 71.6871
8 | 0.9121 | 0.01285 | -0.0041 | 70.9805
8.5 | 0.9488 | 0.01358 | -0.0006 | 69.8675
9 | 0.984 | 0.0145 | 0.0031 | 67.8621
9.5 | 1.0227 | 0.01521 | 0.0062 | 67.2387
10 | 1.0571 | 0.01626 | 0.0098 | 65.0123
10.5 | 1.0936 | 0.01715 | 0.013 | 63.7668
11 | 1.121 | 0.01858 | 0.0174 | 60.3337
11.5 | 1.1545 | 0.01953 | 0.0208 | 59.1142
12 | 1.18 | 0.02073 | 0.0253 | 56.9223
12.5 | 1.1861 | 0.0227 | 0.0322 | 52.2511
13 | 1.2056 | 0.02432 | 0.0363 | 49.5724
13.5 | 1.2218 | 0.02638 | 0.0398 | 46.3154
14 | 1.2359 | 0.02892 | 0.0423 | 42.7351
14.5 | 1.2383 | 0.0329 | 0.0439 | 37.6383
15 | 1.2328 | 0.03842 | 0.0439 | 32.0875
15.5 | 1.2328 | 0.04413 | 0.0424 | 27.9356
16 | 1.2293 | 0.05082 | 0.0397 | 24.1893
16.5 | 1.2164 | 0.05917 | 0.0359 | 20.5577
17 | 1.1977 | 0.06879 | 0.0312 | 17.411
17.5 | 1.1729 | 0.07976 | 0.0256 | 14.7054
18 | 1.1446 | 0.09176 | 0.0195 | 12.4738
18.5 | 1.1143 | 0.10457 | 0.0129 | 10.656
19 | 1.083 | 0.118 | 0.0058 | 9.178
19.5 | 1.0496 | 0.1325 | -0.0021 | 7.9215

## 35. Re 750k Mach 0.10 (1)
BIGFOIL.COM POLAR EXPORT
Horten 12.00% thick 0.00% camber
Horten 12.00% thick 0.00% camber |  |  |  | Cl Max: | 1.097 | at alpha= | 11.5 | deg
JavaFoil+Calcfoil stall+Eppler ext transition |  |  |  | L/D Max: | 69.107 | at alpha= | 7 | deg
Re: | 750000 |  |  | Cd Min: | 0.00875 | at alpha= | 0 | deg
Mach: | 0.1 |  |  | Cl=0 at alpha= | 0 | deg
|  |  |  | @ Cl=0.1, Cd= | 0.0088521
|  |  |  | @ Cl=0.4, Cd= | 0.0096071
|  |  |  | @ Cl=0.6, Cd= | 0.011447
alpha (deg) | Cl | Cd | Cm | Cl/Cd
-16.5 | -0.934 | 0.13198 | 0.006 | -7.079
-16 | -0.951 | 0.12352 | 0.006 | -7.702
-15.5 | -0.967 | 0.11492 | 0.006 | -8.412
-15 | -0.98 | 0.10645 | 0.006 | -9.204
-14.5 | -0.992 | 0.09763 | 0.006 | -10.159
-14 | -1.004 | 0.08726 | 0.006 | -11.51
-13.5 | -1.02 | 0.07465 | 0.006 | -13.66
-13 | -1.041 | 0.05956 | 0.007 | -17.474
-12.5 | -1.064 | 0.04485 | 0.007 | -23.732
-12 | -1.086 | 0.03301 | 0.007 | -32.899
-11.5 | -1.097 | 0.02563 | 0.007 | -42.796
-11 | -1.093 | 0.02151 | 0.007 | -50.81
-10.5 | -1.079 | 0.01894 | 0.007 | -57.004
-10 | -0.872 | 0.06553 | 0.003 | -13.313
-9.5 | -1.029 | 0.01601 | 0.006 | -64.253
-9 | -0.994 | 0.01514 | 0.006 | -65.635
-8.5 | -0.955 | 0.01432 | 0.006 | -66.648
-8 | -0.911 | 0.01359 | 0.005 | -66.994
-7.5 | -0.863 | 0.01294 | 0.005 | -66.712
-7 | -0.814 | 0.01177 | 0.005 | -69.107
-6.5 | -0.762 | 0.01184 | 0.004 | -64.333
-6 | -0.708 | 0.01176 | 0.004 | -60.158
-5.5 | -0.652 | 0.01162 | 0.004 | -56.118
-5 | -0.595 | 0.01143 | 0.003 | -52.087
-4.5 | -0.538 | 0.01054 | 0.003 | -51.045
-4 | -0.479 | 0.01041 | 0.003 | -46.049
-3.5 | -0.42 | 0.00978 | 0.002 | -42.97
-3 | -0.361 | 0.00927 | 0.002 | -38.953
-2.5 | -0.301 | 0.00887 | 0.002 | -33.951
-2 | -0.241 | 0.00926 | 0.001 | -26.039
-1.5 | -0.181 | 0.00905 | 0.001 | -20
-1 | -0.121 | 0.00889 | 0.001 | -13.587
-0.5 | -0.06 | 0.00878 | 0 | -6.88
0 | 0 | 0.00875 | 0 | 0
0.5 | 0.06 | 0.00878 | 0 | 6.88
1 | 0.121 | 0.00889 | -0.001 | 13.587
1.5 | 0.181 | 0.00905 | -0.001 | 20
2 | 0.241 | 0.00926 | -0.001 | 26.039
2.5 | 0.301 | 0.00887 | -0.002 | 33.951
3 | 0.361 | 0.00927 | -0.002 | 38.953
3.5 | 0.42 | 0.00978 | -0.002 | 42.97
4 | 0.479 | 0.01041 | -0.003 | 46.049
4.5 | 0.538 | 0.01054 | -0.003 | 51.045
5 | 0.595 | 0.01143 | -0.003 | 52.087
5.5 | 0.652 | 0.01162 | -0.004 | 56.118
6 | 0.708 | 0.01176 | -0.004 | 60.158
6.5 | 0.762 | 0.01184 | -0.004 | 64.333
7 | 0.814 | 0.01177 | -0.005 | 69.107
7.5 | 0.863 | 0.01294 | -0.005 | 66.712
8 | 0.911 | 0.01359 | -0.005 | 66.994
8.5 | 0.955 | 0.01432 | -0.006 | 66.648
9 | 0.994 | 0.01514 | -0.006 | 65.635
9.5 | 1.029 | 0.01601 | -0.006 | 64.253
10 | 0.872 | 0.06553 | -0.003 | 13.313
10.5 | 1.079 | 0.01894 | -0.007 | 57.004
11 | 1.093 | 0.02151 | -0.007 | 50.81
11.5 | 1.097 | 0.02563 | -0.007 | 42.796
12 | 1.086 | 0.03301 | -0.007 | 32.899
12.5 | 1.064 | 0.04485 | -0.007 | 23.732
13 | 1.041 | 0.05956 | -0.007 | 17.474
13.5 | 1.02 | 0.07465 | -0.006 | 13.66
14 | 1.004 | 0.08726 | -0.006 | 11.51
14.5 | 0.992 | 0.09763 | -0.006 | 10.159
15 | 0.98 | 0.10645 | -0.006 | 9.204
15.5 | 0.967 | 0.11492 | -0.006 | 8.412
16 | 0.951 | 0.12352 | -0.006 | 7.702
16.5 | 0.934 | 0.13173 | -0.006 | 7.092

## 36. Re 750k Mach 0.10 (2)
BIGFOIL.COM POLAR EXPORT
Horten 12.00% thick 0.00% camber
Horten 12.00% thick 0.00% camber |  |  |  | Cl Max: | 1.225 | at alpha= | 14 | deg
XFOIL ncrit=9 |  |  |  | L/D Max: | 71.7277 | at alpha= | 7 | deg
Re: | 750000 |  |  | Cd Min: | 0.1302 | at alpha= | -19 | deg
Mach: | 0.1 |  |  | Cl=0 at alpha= | 0 | deg
|  |  |  | @ Cl=0.1, Cd= | 0.0059179
|  |  |  | @ Cl=0.4, Cd= | 0.0073829
|  |  |  | @ Cl=0.6, Cd= | 0.009243
alpha (deg) | Cl | Cd | Cm | Cl/Cd
-19 | -1.0291 | 0.1302 | 0.0001 | -7.904
-18.5 | -1.0672 | 0.11477 | -0.0083 | -9.2986
-18 | -1.0995 | 0.10115 | -0.0155 | -10.87
-17.5 | -1.1314 | 0.08818 | -0.0223 | -12.8306
-17 | -1.1603 | 0.07615 | -0.0285 | -15.237
-16.5 | -1.1846 | 0.06534 | -0.034 | -18.1298
-16 | -1.2024 | 0.05601 | -0.0385 | -21.4676
-15.5 | -1.212 | 0.04818 | -0.042 | -25.1557
-15 | -1.2144 | 0.0418 | -0.0442 | -29.0526
-14.5 | -1.2191 | 0.03587 | -0.0451 | -33.9866
-14 | -1.2237 | 0.03079 | -0.0443 | -39.7434
-13.5 | -1.2133 | 0.02769 | -0.0422 | -43.8173
-13 | -1.2003 | 0.0252 | -0.0389 | -47.631
-12.5 | -1.1824 | 0.02335 | -0.035 | -50.6381
-12 | -1.1742 | 0.02131 | -0.0287 | -55.1009
-11.5 | -1.1548 | 0.01998 | -0.0231 | -57.7978
-11 | -1.1236 | 0.0189 | -0.0193 | -59.4497
-10.5 | -1.096 | 0.0175 | -0.0148 | -62.6286
-10 | -1.0611 | 0.0165 | -0.0112 | -64.3091
-9.5 | -1.0265 | 0.01545 | -0.0075 | -66.4401
-9 | -0.9888 | 0.01465 | -0.0041 | -67.4949
-8.5 | -0.9533 | 0.01373 | -0.0003 | -69.4319
-8 | -0.9161 | 0.01301 | 0.0033 | -70.4151
-7.5 | -0.8788 | 0.01239 | 0.0069 | -70.9282
-7 | -0.8428 | 0.01176 | 0.0107 | -71.6667
-6.5 | -0.7743 | 0.01098 | 0.0077 | -70.5191
-6 | -0.705 | 0.01029 | 0.0046 | -68.5131
-5.5 | -0.6339 | 0.00959 | 0.0011 | -66.1001
-5 | -0.5664 | 0.0089 | -0.0015 | -63.6404
-4.5 | -0.4938 | 0.00822 | -0.0052 | -60.073
-4 | -0.4285 | 0.00761 | -0.0071 | -56.3075
-3.5 | -0.3645 | 0.0071 | -0.0087 | -51.338
-3 | -0.3086 | 0.00669 | -0.0084 | -46.1286
-2.5 | -0.2553 | 0.00639 | -0.0074 | -39.9531
-2 | -0.2037 | 0.00618 | -0.006 | -32.9612
-1.5 | -0.1526 | 0.00603 | -0.0046 | -25.3068
-1 | -0.1018 | 0.00592 | -0.003 | -17.1959
-0.5 | -0.0509 | 0.00586 | -0.0015 | -8.686
0 | 0 | 0.00585 | 0 | 0
0.5 | 0.0508 | 0.00586 | 0.0015 | 8.6689
1 | 0.1018 | 0.00592 | 0.003 | 17.1959
1.5 | 0.1526 | 0.00602 | 0.0046 | 25.3488
2 | 0.2036 | 0.00618 | 0.0061 | 32.945
2.5 | 0.2552 | 0.00639 | 0.0074 | 39.9374
3 | 0.3086 | 0.00669 | 0.0084 | 46.1286
3.5 | 0.3645 | 0.0071 | 0.0087 | 51.338
4 | 0.4285 | 0.00761 | 0.0071 | 56.3075
4.5 | 0.4937 | 0.00822 | 0.0052 | 60.0608
5 | 0.5664 | 0.0089 | 0.0015 | 63.6404
5.5 | 0.634 | 0.00959 | -0.0011 | 66.1105
6 | 0.7051 | 0.01029 | -0.0046 | 68.5228
6.5 | 0.7743 | 0.01098 | -0.0077 | 70.5191
7 | 0.8428 | 0.01175 | -0.0107 | 71.7277
7.5 | 0.8788 | 0.01239 | -0.0069 | 70.9282
8 | 0.9161 | 0.01301 | -0.0033 | 70.4151
8.5 | 0.9533 | 0.01373 | 0.0003 | 69.4319
9 | 0.9888 | 0.01465 | 0.0041 | 67.4949
9.5 | 1.0264 | 0.01546 | 0.0075 | 66.3907
10 | 1.0612 | 0.0165 | 0.0112 | 64.3152
10.5 | 1.0963 | 0.01748 | 0.0147 | 62.7174
11 | 1.1238 | 0.01889 | 0.0192 | 59.4918
11.5 | 1.1555 | 0.01995 | 0.023 | 57.9198
12 | 1.1736 | 0.02135 | 0.0288 | 54.9696
12.5 | 1.1834 | 0.02331 | 0.0348 | 50.7679
13 | 1.2 | 0.02525 | 0.0389 | 47.5248
13.5 | 1.2143 | 0.02764 | 0.0421 | 43.9327
14 | 1.225 | 0.03072 | 0.0442 | 39.8763
14.5 | 1.2197 | 0.03587 | 0.045 | 34.0033
15 | 1.2188 | 0.04143 | 0.0441 | 29.4183
15.5 | 1.213 | 0.04821 | 0.0418 | 25.1608
16 | 1.2041 | 0.05597 | 0.0382 | 21.5133
16.5 | 1.1857 | 0.06545 | 0.0336 | 18.1161
17 | 1.1626 | 0.07614 | 0.0281 | 15.2692
17.5 | 1.1344 | 0.08803 | 0.022 | 12.8865
18 | 1.1028 | 0.10096 | 0.0153 | 10.9231
18.5 | 1.0685 | 0.11494 | 0.0079 | 9.2962
19 | 1.0321 | 0.13004 | -0.0004 | 7.9368

## 37. Re 750k Mach 0.25 (1)
BIGFOIL.COM POLAR EXPORT
Horten 12.00% thick 0.00% camber
Horten 12.00% thick 0.00% camber |  |  |  | Cl Max: | 1.049 | at alpha= | 10.5 | deg
JavaFoil+Calcfoil stall+Eppler ext transition |  |  |  | L/D Max: | 66.033 | at alpha= | 6.5 | deg
Re: | 750000 |  |  | Cd Min: | 0.00872 | at alpha= | 1.5 | deg
Mach: | 0.25 |  |  | Cl=0 at alpha= | 0 | deg
|  |  |  | @ Cl=0.1, Cd= | 0.0090835
|  |  |  | @ Cl=0.4, Cd= | 0.0098267
|  |  |  | @ Cl=0.6, Cd= | 0.011267
alpha (deg) | Cl | Cd | Cm | Cl/Cd
-15.5 | -0.758 | 0.13558 | 0.005 | -5.594
-15 | -0.799 | 0.12539 | 0.005 | -6.374
-14.5 | -0.835 | 0.11605 | 0.005 | -7.197
-14 | -0.867 | 0.10667 | 0.005 | -8.123
-13.5 | -0.893 | 0.09823 | 0.005 | -9.087
-13 | -0.915 | 0.08887 | 0.005 | -10.298
-12.5 | -0.937 | 0.07749 | 0.006 | -12.094
-12 | -0.966 | 0.06211 | 0.006 | -15.546
-11.5 | -1.005 | 0.04318 | 0.006 | -23.282
-11 | -1.037 | 0.02963 | 0.007 | -34.986
-10.5 | -1.049 | 0.02287 | 0.007 | -45.855
-10 | -1.043 | 0.01959 | 0.006 | -53.251
-9.5 | -1.026 | 0.01754 | 0.006 | -58.484
-9 | -0.999 | 0.01623 | 0.006 | -61.563
-8.5 | -0.965 | 0.01518 | 0.006 | -63.618
-8 | -0.925 | 0.0143 | 0.005 | -64.672
-7.5 | -0.88 | 0.01354 | 0.005 | -64.978
-7 | -0.831 | 0.01283 | 0.005 | -64.725
-6.5 | -0.779 | 0.01181 | 0.004 | -65.982
-6 | -0.725 | 0.01169 | 0.004 | -61.986
-5.5 | -0.668 | 0.01154 | 0.004 | -57.943
-5 | -0.611 | 0.0113 | 0.003 | -54.061
-4.5 | -0.552 | 0.01099 | 0.003 | -50.216
-4 | -0.492 | 0.01021 | 0.003 | -48.217
-3.5 | -0.432 | 0.01011 | 0.002 | -42.705
-3 | -0.371 | 0.00957 | 0.002 | -38.756
-2.5 | -0.309 | 0.00916 | 0.002 | -33.793
-2 | -0.248 | 0.00892 | 0.001 | -27.778
-1.5 | -0.186 | 0.00877 | 0.001 | -21.203
-1 | -0.124 | 0.00913 | 0.001 | -13.59
-0.5 | -0.062 | 0.00903 | 0 | -6.876
0 | 0 | 0.00893 | 0 | 0
0.5 | 0.062 | 0.00901 | 0 | 6.892
1 | 0.124 | 0.00913 | -0.001 | 13.59
1.5 | 0.186 | 0.00872 | -0.001 | 21.338
2 | 0.248 | 0.00892 | -0.001 | 27.778
2.5 | 0.309 | 0.00916 | -0.002 | 33.793
3 | 0.371 | 0.00957 | -0.002 | 38.756
3.5 | 0.432 | 0.01011 | -0.002 | 42.705
4 | 0.492 | 0.01021 | -0.003 | 48.217
4.5 | 0.552 | 0.01099 | -0.003 | 50.216
5 | 0.611 | 0.01133 | -0.003 | 53.912
5.5 | 0.668 | 0.01155 | -0.004 | 57.887
6 | 0.725 | 0.01167 | -0.004 | 62.075
6.5 | 0.779 | 0.0118 | -0.004 | 66.033
7 | 0.831 | 0.01284 | -0.005 | 64.72
7.5 | 0.88 | 0.01353 | -0.005 | 65.008
8 | 0.925 | 0.01429 | -0.005 | 64.73
8.5 | 0.965 | 0.01518 | -0.006 | 63.604
9 | 0.999 | 0.01623 | -0.006 | 61.592
9.5 | 1.026 | 0.01754 | -0.006 | 58.485
10 | 1.044 | 0.01949 | -0.006 | 53.55
10.5 | 1.049 | 0.02289 | -0.007 | 45.809
11 | 1.037 | 0.02949 | -0.007 | 35.177
11.5 | 1.005 | 0.04319 | -0.006 | 23.275
12 | 0.965 | 0.0624 | -0.006 | 15.461
12.5 | 0.937 | 0.07755 | -0.006 | 12.085
13 | 0.915 | 0.08894 | -0.005 | 10.287
13.5 | 0.892 | 0.09846 | -0.005 | 9.063
14 | 0.866 | 0.10693 | -0.005 | 8.103
14.5 | 0.835 | 0.11552 | -0.005 | 7.231
15 | 0.799 | 0.12543 | -0.005 | 6.372
15.5 | 0.758 | 0.13563 | -0.005 | 5.592

## 38. Re 750k Mach 0.25 (2)
BIGFOIL.COM POLAR EXPORT
Horten 12.00% thick 0.00% camber
Horten 12.00% thick 0.00% camber |  |  |  | Cl Max: | 1.1526 | at alpha= | 13.5 | deg
XFOIL ncrit=9 |  |  |  | L/D Max: | 70.5208 | at alpha= | 7 | deg
Re: | 750000 |  |  | Cd Min: | 0.21337 | at alpha= | 18.5 | deg
Mach: | 0.25 |  |  | Cl=0 at alpha= | 0.00047756 | deg
|  |  |  | @ Cl=0.1, Cd= | 0.0060636
|  |  |  | @ Cl=0.4, Cd= | 0.0074902
|  |  |  | @ Cl=0.6, Cd= | 0.0094138
alpha (deg) | Cl | Cd | Cm | Cl/Cd
-18 | -0.7339 | 0.19727 | 0.0324 | -3.7203
-17.5 | -0.8655 | 0.14833 | 0.0094 | -5.835
-17 | -0.9462 | 0.12259 | -0.0052 | -7.7184
-16.5 | -0.9894 | 0.10617 | -0.0144 | -9.319
-16 | -1.0275 | 0.09161 | -0.0224 | -11.216
-15.5 | -1.0634 | 0.07806 | -0.0298 | -13.6229
-15 | -1.0917 | 0.06626 | -0.0363 | -16.476
-14.5 | -1.1154 | 0.05584 | -0.0417 | -19.9749
-14 | -1.1433 | 0.04574 | -0.0462 | -24.9956
-13.5 | -1.1511 | 0.03868 | -0.0485 | -29.7596
-13 | -1.1526 | 0.03311 | -0.0489 | -34.8112
-12.5 | -1.1476 | 0.02896 | -0.0472 | -39.6271
-12 | -1.1387 | 0.02576 | -0.0438 | -44.2042
-11.5 | -1.133 | 0.02296 | -0.0384 | -49.3467
-11 | -1.1182 | 0.02118 | -0.0323 | -52.7951
-10.5 | -1.0984 | 0.01979 | -0.0259 | -55.5028
-10 | -1.0757 | 0.01812 | -0.02 | -59.3653
-9.5 | -1.0432 | 0.01691 | -0.0152 | -61.6913
-9 | -1.01 | 0.01573 | -0.0105 | -64.2085
-8.5 | -0.9733 | 0.0148 | -0.0061 | -65.7635
-8 | -0.9385 | 0.01382 | -0.0014 | -67.9088
-7.5 | -0.9028 | 0.01299 | 0.0032 | -69.4996
-7 | -0.8667 | 0.01229 | 0.0077 | -70.5207
-6.5 | -0.7966 | 0.01148 | 0.0052 | -69.3902
-6 | -0.7244 | 0.01069 | 0.0023 | -67.7643
-5.5 | -0.6498 | 0.00995 | -0.0011 | -65.3065
-5 | -0.5801 | 0.0092 | -0.0035 | -63.0543
-4.5 | -0.5043 | 0.00844 | -0.0072 | -59.7512
-4 | -0.4362 | 0.0078 | -0.0092 | -55.9231
-3.5 | -0.3742 | 0.00727 | -0.0098 | -51.4718
-3 | -0.3159 | 0.00685 | -0.0094 | -46.1168
-2.5 | -0.2621 | 0.00655 | -0.0081 | -40.0153
-2 | -0.2094 | 0.00633 | -0.0065 | -33.0806
-1.5 | -0.157 | 0.00617 | -0.0049 | -25.4457
-1 | -0.1048 | 0.00607 | -0.0032 | -17.2652
-0.5 | -0.0524 | 0.006 | -0.0016 | -8.7333
0.5 | 0.0523 | 0.006 | 0.0016 | 8.7167
1 | 0.1048 | 0.00607 | 0.0032 | 17.2652
1.5 | 0.157 | 0.00617 | 0.0049 | 25.4457
2 | 0.2094 | 0.00633 | 0.0065 | 33.0806
2.5 | 0.2621 | 0.00655 | 0.0081 | 40.0153
3 | 0.3158 | 0.00685 | 0.0095 | 46.1022
3.5 | 0.3742 | 0.00727 | 0.0098 | 51.4718
4 | 0.4363 | 0.0078 | 0.0092 | 55.9359
4.5 | 0.5043 | 0.00844 | 0.0072 | 59.7512
5 | 0.5801 | 0.0092 | 0.0035 | 63.0543
5.5 | 0.6499 | 0.00995 | 0.0011 | 65.3166
6 | 0.7245 | 0.01069 | -0.0023 | 67.7736
6.5 | 0.7965 | 0.01148 | -0.0052 | 69.3815
7 | 0.8667 | 0.01229 | -0.0077 | 70.5207
7.5 | 0.9028 | 0.01299 | -0.0032 | 69.4996
8 | 0.9387 | 0.01381 | 0.0014 | 67.9725
8.5 | 0.9733 | 0.0148 | 0.0061 | 65.7635
9 | 1.0101 | 0.01572 | 0.0105 | 64.2557
9.5 | 1.043 | 0.01693 | 0.0153 | 61.6066
10 | 1.0758 | 0.01812 | 0.02 | 59.3709
10.5 | 1.0994 | 0.01975 | 0.0258 | 55.6658
11 | 1.1187 | 0.02117 | 0.0323 | 52.8436
11.5 | 1.1326 | 0.023 | 0.0384 | 49.2435
12 | 1.1397 | 0.02573 | 0.0437 | 44.2946
12.5 | 1.1489 | 0.0289 | 0.0471 | 39.7543
13 | 1.1522 | 0.03321 | 0.0488 | 34.6944
13.5 | 1.1526 | 0.0386 | 0.0484 | 29.8601
14 | 1.1401 | 0.04619 | 0.0458 | 24.6828
14.5 | 1.1177 | 0.05574 | 0.0415 | 20.052
15 | 1.0953 | 0.06607 | 0.0361 | 16.5779
15.5 | 1.0625 | 0.07844 | 0.0294 | 13.5454
16 | 1.0289 | 0.09169 | 0.022 | 11.2215
16.5 | 0.9875 | 0.10689 | 0.0136 | 9.2385
17 | 0.942 | 0.12375 | 0.0043 | 7.6121
17.5 | 0.8669 | 0.14852 | -0.0097 | 5.8369
18 | 0.7318 | 0.19888 | -0.0333 | 3.6796
18.5 | 0.7319 | 0.21337 | -0.04 | 3.4302

## 39. Re 750k Mach 0.50 (1)
BIGFOIL.COM POLAR EXPORT
Horten 12.00% thick 0.00% camber
Horten 12.00% thick 0.00% camber |  |  |  | Cl Max: | 1.082 | at alpha= | 20 | deg
JavaFoil+Calcfoil stall+Eppler ext transition |  |  |  | L/D Max: | 57.815 | at alpha= | 5 | deg
Re: | 750000 |  |  | Cd Min: | 0.00898 | at alpha= | 0.5 | deg
Mach: | 0.5 |  |  | Cl=0 at alpha= | 0 | deg
|  |  |  | @ Cl=0.1, Cd= | 0.009042
|  |  |  | @ Cl=0.4, Cd= | 0.010329
|  |  |  | @ Cl=0.6, Cd= | 0.11774
alpha (deg) | Cl | Cd | Cm | Cl/Cd
-20 | -1.082 | 0.21511 | 0.008 | -5.03
-19.5 | -1.056 | 0.2123 | 0.008 | -4.972
-19 | -1.03 | 0.20776 | 0.008 | -4.956
-18.5 | -1.002 | 0.19572 | 0.008 | -5.119
-18 | -0.976 | 0.19258 | 0.007 | -5.067
-17.5 | -0.948 | 0.18804 | 0.007 | -5.042
-17 | -0.922 | 0.18085 | 0.007 | -5.098
-16.5 | -0.895 | 0.17823 | 0.007 | -5.019
-16 | -0.868 | 0.17201 | 0.006 | -5.046
-15.5 | -0.841 | 0.16893 | 0.006 | -4.977
-15 | -0.814 | 0.15983 | 0.006 | -5.092
-14.5 | -0.787 | 0.15453 | 0.006 | -5.09
-14 | -0.76 | 0.14935 | 0.005 | -5.088
-13.5 | -0.732 | 0.14558 | 0.005 | -5.031
-13 | -0.706 | 0.13716 | 0.005 | -5.146
-12.5 | -0.678 | 0.13348 | 0.004 | -5.082
-12 | -0.652 | 0.13039 | 0.004 | -4.998
-11.5 | -0.624 | 0.12441 | 0.004 | -5.018
-11 | -0.597 | 0.11689 | 0.004 | -5.107
-10.5 | -0.57 | 0.11006 | 0.003 | -5.177
-10 | -0.543 | 0.1041 | 0.003 | -5.216
-9.5 | -0.516 | 0.07452 | 0.003 | -6.922
-9 | -0.488 | 0.07837 | 0.003 | -6.231
-8.5 | -0.717 | 0.06005 | 0.004 | -11.939
-8 | -0.88 | 0.02232 | 0.006 | -39.399
-7.5 | -0.897 | 0.01794 | 0.005 | -50
-7 | -0.877 | 0.01603 | 0.005 | -54.719
-6.5 | -0.839 | 0.01473 | 0.005 | -57.007
-6 | -0.79 | 0.0137 | 0.005 | -57.693
-5.5 | -0.735 | 0.01304 | 0.004 | -56.361
-5 | -0.675 | 0.0117 | 0.004 | -57.722
-4.5 | -0.612 | 0.01132 | 0.003 | -54.085
-4 | -0.547 | 0.01088 | 0.003 | -50.323
-3.5 | -0.481 | 0.01053 | 0.003 | -45.656
-3 | -0.413 | 0.01042 | 0.002 | -39.7
-2.5 | -0.345 | 0.00989 | 0.002 | -34.927
-2 | -0.277 | 0.00915 | 0.002 | -30.228
-1.5 | -0.208 | 0.00932 | 0.001 | -22.284
-1 | -0.139 | 0.00918 | 0.001 | -15.104
-0.5 | -0.069 | 0.00904 | 0 | -7.668
0 | 0 | 0.009 | 0 | 0
0.5 | 0.069 | 0.00898 | 0 | 7.724
1 | 0.139 | 0.00912 | -0.001 | 15.207
1.5 | 0.208 | 0.00935 | -0.001 | 22.229
2 | 0.277 | 0.00957 | -0.002 | 28.921
2.5 | 0.345 | 0.0099 | -0.002 | 34.864
3 | 0.413 | 0.01043 | -0.002 | 39.639
3.5 | 0.481 | 0.01051 | -0.003 | 45.774
4 | 0.547 | 0.01081 | -0.003 | 50.658
4.5 | 0.612 | 0.01132 | -0.003 | 54.077
5 | 0.675 | 0.01168 | -0.004 | 57.815
5.5 | 0.735 | 0.01304 | -0.004 | 56.371
6 | 0.79 | 0.0137 | -0.005 | 57.699
6.5 | 0.839 | 0.01472 | -0.005 | 57.014
7 | 0.877 | 0.01604 | -0.005 | 54.674
7.5 | 0.897 | 0.01794 | -0.005 | 49.99
8 | 0.879 | 0.02238 | -0.006 | 39.278
8.5 | 0.717 | 0.06013 | -0.004 | 11.924
9 | 0.488 | 0.07888 | -0.003 | 6.191
9.5 | 0.516 | 0.07484 | -0.003 | 6.892
10 | 0.543 | 0.10683 | -0.003 | 5.083
10.5 | 0.57 | 0.10989 | -0.003 | 5.185
11 | 0.597 | 0.1169 | -0.004 | 5.107
11.5 | 0.624 | 0.12443 | -0.004 | 5.017
12 | 0.652 | 0.13041 | -0.004 | 4.998
12.5 | 0.678 | 0.13377 | -0.004 | 5.071
13 | 0.706 | 0.13717 | -0.005 | 5.146
13.5 | 0.732 | 0.14535 | -0.005 | 5.039
14 | 0.76 | 0.14916 | -0.005 | 5.095
14.5 | 0.787 | 0.15474 | -0.006 | 5.083
15 | 0.814 | 0.15982 | -0.006 | 5.093
15.5 | 0.841 | 0.16867 | -0.006 | 4.984
16 | 0.868 | 0.17201 | -0.006 | 5.046
16.5 | 0.895 | 0.17843 | -0.007 | 5.013
17 | 0.922 | 0.18701 | -0.007 | 4.93
17.5 | 0.948 | 0.18864 | -0.007 | 5.026
18 | 0.976 | 0.19274 | -0.007 | 5.063
18.5 | 1.002 | 0.19588 | -0.008 | 5.115
19 | 1.03 | 0.20662 | -0.008 | 4.984
19.5 | 1.056 | 0.21138 | -0.008 | 4.994
20 | 1.082 | 0.21892 | -0.008 | 4.943

## 40. Re 750k Mach 0.50 (2)
BIGFOIL.COM POLAR EXPORT
Horten 12.00% thick 0.00% camber
Horten 12.00% thick 0.00% camber |  |  |  | Cl Max: | 0.9727 | at alpha= | 8 | deg
XFOIL ncrit=9 |  |  |  | L/D Max: | 63.2461 | at alpha= | 6.5 | deg
Re: | 750000 |  |  | Cd Min: | 0.13602 | at alpha= | -13.5 | deg
Mach: | 0.5 |  |  | Cl=0 at alpha= | 0 | deg
|  |  |  | @ Cl=0.1, Cd= | 0.0066489
|  |  |  | @ Cl=0.4, Cd= | 0.0079388
|  |  |  | @ Cl=0.6, Cd= | 0.010015
alpha (deg) | Cl | Cd | Cm | Cl/Cd
-13.5 | -0.671 | 0.13602 | 0.001 | -4.9331
-13 | -0.6949 | 0.12121 | -0.0065 | -5.733
-12.5 | -0.7553 | 0.10176 | -0.0173 | -7.4224
-12 | -0.805 | 0.08589 | -0.0266 | -9.3725
-11.5 | -0.8461 | 0.07218 | -0.0347 | -11.7221
-11 | -0.8817 | 0.05963 | -0.0424 | -14.7862
-10.5 | -0.9113 | 0.04819 | -0.0496 | -18.9106
-10 | -0.937 | 0.03819 | -0.055 | -24.5352
-9.5 | -0.9554 | 0.03052 | -0.0562 | -31.3041
-9 | -0.9677 | 0.02496 | -0.0525 | -38.77
-8.5 | -0.9724 | 0.02121 | -0.0445 | -45.8463
-8 | -0.9717 | 0.01898 | -0.0337 | -51.196
-7.5 | -0.9568 | 0.01714 | -0.0235 | -55.8226
-7 | -0.9384 | 0.01557 | -0.0136 | -60.2697
-6.5 | -0.8944 | 0.01413 | -0.008 | -63.2979
-6 | -0.8092 | 0.01272 | -0.0097 | -63.6164
-5.5 | -0.7216 | 0.01148 | -0.0122 | -62.8571
-5 | -0.6388 | 0.01045 | -0.0139 | -61.1292
-4 | -0.479 | 0.00867 | -0.017 | -55.248
-3.5 | -0.4122 | 0.00803 | -0.016 | -51.3325
-3 | -0.3521 | 0.00758 | -0.0138 | -46.4512
-2.5 | -0.2934 | 0.00723 | -0.0113 | -40.5809
-2 | -0.2351 | 0.00698 | -0.0088 | -33.6819
-1.5 | -0.1764 | 0.00679 | -0.0065 | -25.9794
-1 | -0.1177 | 0.00667 | -0.0043 | -17.6462
-0.5 | -0.0589 | 0.0066 | -0.0021 | -8.9242
0 | 0 | 0.00657 | 0 | 0
0.5 | 0.0589 | 0.0066 | 0.0021 | 8.9242
1 | 0.1177 | 0.00667 | 0.0043 | 17.6462
1.5 | 0.1764 | 0.00679 | 0.0065 | 25.9794
2 | 0.235 | 0.00698 | 0.0088 | 33.6676
2.5 | 0.2934 | 0.00723 | 0.0113 | 40.5809
3 | 0.352 | 0.00758 | 0.0138 | 46.438
3.5 | 0.4122 | 0.00803 | 0.016 | 51.3325
4 | 0.479 | 0.00866 | 0.017 | 55.3118
5 | 0.6389 | 0.01045 | 0.0139 | 61.1388
5.5 | 0.7217 | 0.01148 | 0.0121 | 62.8659
6.5 | 0.8943 | 0.01414 | 0.008 | 63.2461
7 | 0.9385 | 0.01556 | 0.0136 | 60.3149
7.5 | 0.9566 | 0.01715 | 0.0235 | 55.7784
8 | 0.9727 | 0.01895 | 0.0335 | 51.3298
8.5 | 0.9724 | 0.02122 | 0.0445 | 45.8247
9 | 0.9683 | 0.02495 | 0.0524 | 38.8096
9.5 | 0.9555 | 0.03054 | 0.0562 | 31.2868
10 | 0.9384 | 0.03813 | 0.0549 | 24.6105
10.5 | 0.9149 | 0.04793 | 0.0496 | 19.0883
11 | 0.8838 | 0.05954 | 0.0423 | 14.8438
11.5 | 0.8467 | 0.07228 | 0.0344 | 11.7142
12 | 0.8019 | 0.08657 | 0.0259 | 9.263
12.5 | 0.7546 | 0.10213 | 0.0169 | 7.3886
13 | 0.6955 | 0.12138 | 0.0062 | 5.7299

## 41. Re 1M Mach 0.00 (1)
BIGFOIL.COM POLAR EXPORT
Horten 12.00% thick 0.00% camber
Horten 12.00% thick 0.00% camber |  |  |  | Cl Max: | 1.119 | at alpha= | 11.5 | deg
JavaFoil+Calcfoil stall+Eppler ext transition |  |  |  | L/D Max: | 73.817 | at alpha= | 7.5 | deg
Re: | 1000000 |  |  | Cd Min: | 0.00842 | at alpha= | 0 | deg
Mach: | 0 |  |  | Cl=0 at alpha= | 0 | deg
|  |  |  | @ Cl=0.1, Cd= | 0.0085067
|  |  |  | @ Cl=0.4, Cd= | 0.009048
|  |  |  | @ Cl=0.6, Cd= | 0.010686
alpha (deg) | Cl | Cd | Cm | Cl/Cd
-17 | -0.955 | 0.13009 | 0.006 | -7.344
-16.5 | -0.972 | 0.12151 | 0.006 | -7.997
-16 | -0.987 | 0.11278 | 0.006 | -8.752
-15.5 | -1.002 | 0.10317 | 0.006 | -9.711
-15 | -1.016 | 0.09294 | 0.006 | -10.935
-14.5 | -1.031 | 0.08193 | 0.007 | -12.584
-14 | -1.05 | 0.06864 | 0.007 | -15.291
-13.5 | -1.072 | 0.05431 | 0.007 | -19.732
-13 | -1.093 | 0.0416 | 0.007 | -26.285
-12.5 | -1.11 | 0.03202 | 0.007 | -34.663
-12 | -1.119 | 0.02551 | 0.007 | -43.875
-11.5 | -1.119 | 0.02137 | 0.007 | -52.371
-11 | -1.107 | 0.01883 | 0.007 | -58.816
-10.5 | -1.088 | 0.0171 | 0.007 | -63.639
-10 | -1.062 | 0.01585 | 0.006 | -67.043
-9.5 | -1.031 | 0.01485 | 0.006 | -69.427
-9 | -0.994 | 0.01405 | 0.006 | -70.785
-8.5 | -0.953 | 0.01344 | 0.006 | -70.928
-8 | -0.909 | 0.01279 | 0.005 | -71.067
-7.5 | -0.861 | 0.01166 | 0.005 | -73.817
-7 | -0.811 | 0.01159 | 0.005 | -69.957
-6.5 | -0.759 | 0.01155 | 0.004 | -65.693
-6 | -0.705 | 0.01153 | 0.004 | -61.114
-5.5 | -0.649 | 0.01087 | 0.004 | -59.73
-5 | -0.593 | 0.01066 | 0.003 | -55.601
-4.5 | -0.535 | 0.00984 | 0.003 | -54.409
-4 | -0.477 | 0.00971 | 0.003 | -49.146
-3.5 | -0.418 | 0.00917 | 0.002 | -45.642
-3 | -0.359 | 0.00877 | 0.002 | -40.94
-2.5 | -0.3 | 0.00911 | 0.002 | -32.918
-2 | -0.24 | 0.0089 | 0.001 | -26.97
-1.5 | -0.18 | 0.0087 | 0.001 | -20.699
-1 | -0.12 | 0.00854 | 0.001 | -14.066
-0.5 | -0.06 | 0.00844 | 0 | -7.121
0 | 0 | 0.00842 | 0 | 0
0.5 | 0.06 | 0.00844 | 0 | 7.121
1 | 0.12 | 0.00854 | -0.001 | 14.066
1.5 | 0.18 | 0.0087 | -0.001 | 20.699
2 | 0.24 | 0.0089 | -0.001 | 26.97
2.5 | 0.3 | 0.00911 | -0.002 | 32.918
3 | 0.359 | 0.00877 | -0.002 | 40.94
3.5 | 0.418 | 0.00917 | -0.002 | 45.642
4 | 0.477 | 0.00971 | -0.003 | 49.146
4.5 | 0.535 | 0.00984 | -0.003 | 54.409
5 | 0.593 | 0.01066 | -0.003 | 55.601
5.5 | 0.649 | 0.01087 | -0.004 | 59.73
6 | 0.705 | 0.01153 | -0.004 | 61.114
6.5 | 0.759 | 0.01155 | -0.004 | 65.693
7 | 0.811 | 0.01159 | -0.005 | 69.957
7.5 | 0.861 | 0.01166 | -0.005 | 73.817
8 | 0.909 | 0.01279 | -0.005 | 71.067
8.5 | 0.953 | 0.01344 | -0.006 | 70.928
9 | 0.994 | 0.01405 | -0.006 | 70.785
9.5 | 1.031 | 0.01485 | -0.006 | 69.427
10 | 1.062 | 0.01585 | -0.006 | 67.043
10.5 | 1.088 | 0.0171 | -0.007 | 63.639
11 | 1.107 | 0.01883 | -0.007 | 58.816
11.5 | 1.119 | 0.02137 | -0.007 | 52.371
12 | 1.119 | 0.02551 | -0.007 | 43.875
12.5 | 1.11 | 0.03202 | -0.007 | 34.663
13 | 1.093 | 0.0416 | -0.007 | 26.285
13.5 | 1.072 | 0.05431 | -0.007 | 19.732
14 | 1.05 | 0.06864 | -0.007 | 15.291
14.5 | 1.031 | 0.08193 | -0.007 | 12.584
15 | 1.016 | 0.09294 | -0.006 | 10.935
15.5 | 1.002 | 0.10317 | -0.006 | 9.711
16 | 0.987 | 0.11278 | -0.006 | 8.752
16.5 | 0.972 | 0.12151 | -0.006 | 7.997

## 42. Re 1M Mach 0.00 (2)
BIGFOIL.COM POLAR EXPORT
Horten 12.00% thick 0.00% camber
Horten 12.00% thick 0.00% camber |  |  |  | Cl Max: | 1.3134 | at alpha= | 15 | deg
XFOIL ncrit=9 |  |  |  | L/D Max: | 77.9399 | at alpha= | 7.5 | deg
Re: | 1000000 |  |  | Cd Min: | 0.13841 | at alpha= | 20 | deg
Mach: | 0 |  |  | Cl=0 at alpha= | 0 | deg
|  |  |  | @ Cl=0.1, Cd= | 0.0056076
|  |  |  | @ Cl=0.4, Cd= | 0.0069039
|  |  |  | @ Cl=0.6, Cd= | 0.0086631
alpha (deg) | Cl | Cd | Cm | Cl/Cd
-20 | -1.0663 | 0.1382 | 0.0058 | -7.7156
-19.5 | -1.1008 | 0.12381 | -0.0019 | -8.891
-19 | -1.135 | 0.11 | -0.009 | -10.3182
-18.5 | -1.1735 | 0.09593 | -0.0161 | -12.2329
-18 | -1.2106 | 0.08248 | -0.0228 | -14.6775
-17.5 | -1.2452 | 0.06994 | -0.0291 | -17.8038
-17 | -1.2724 | 0.05901 | -0.0345 | -21.5624
-16.5 | -1.2886 | 0.0501 | -0.0386 | -25.7206
-16 | -1.2944 | 0.04308 | -0.0415 | -30.0464
-15.5 | -1.3109 | 0.03555 | -0.0435 | -36.8748
-15 | -1.3115 | 0.03068 | -0.0433 | -42.7477
-14.5 | -1.3015 | 0.02741 | -0.0417 | -47.4827
-14 | -1.2839 | 0.02517 | -0.0393 | -51.0091
-13.5 | -1.266 | 0.02325 | -0.0359 | -54.4516
-13 | -1.2496 | 0.02152 | -0.0314 | -58.0669
-12.5 | -1.2392 | 0.01984 | -0.0249 | -62.4597
-12 | -1.2125 | 0.01873 | -0.0206 | -64.7357
-11.5 | -1.1791 | 0.01778 | -0.0171 | -66.3161
-11 | -1.1491 | 0.01652 | -0.0131 | -69.5581
-10.5 | -1.1116 | 0.0157 | -0.0101 | -70.8025
-10 | -1.0754 | 0.01478 | -0.0068 | -72.7605
-9.5 | -1.0378 | 0.01398 | -0.0036 | -74.2346
-9 | -1.0002 | 0.01322 | -0.0002 | -75.6581
-8.5 | -0.9617 | 0.01262 | 0.003 | -76.2044
-8 | -0.9254 | 0.01193 | 0.0066 | -77.5692
-7.5 | -0.8814 | 0.01131 | 0.0087 | -77.931
-7 | -0.8126 | 0.01069 | 0.0056 | -76.015
-6.5 | -0.7456 | 0.01003 | 0.0029 | -74.337
-6 | -0.6775 | 0.0094 | 0 | -72.0745
-5.5 | -0.6102 | 0.00876 | -0.0027 | -69.6575
-5 | -0.5428 | 0.00813 | -0.0053 | -66.7651
-4.5 | -0.4781 | 0.00753 | -0.0073 | -63.4927
-4 | -0.4152 | 0.00702 | -0.0088 | -59.1453
-3.5 | -0.3589 | 0.00659 | -0.0088 | -54.4613
-3 | -0.3066 | 0.00626 | -0.0078 | -48.9776
-2.5 | -0.2554 | 0.00602 | -0.0065 | -42.4252
-2 | -0.2046 | 0.00584 | -0.0052 | -35.0342
-1.5 | -0.1537 | 0.0057 | -0.0038 | -26.9649
-1 | -0.1025 | 0.00561 | -0.0025 | -18.2709
-0.5 | -0.0512 | 0.00556 | -0.0013 | -9.2086
0 | 0 | 0.00554 | 0 | 0
0.5 | 0.0512 | 0.00556 | 0.0013 | 9.2086
1 | 0.1025 | 0.00561 | 0.0025 | 18.2709
1.5 | 0.1536 | 0.0057 | 0.0038 | 26.9474
2 | 0.2045 | 0.00584 | 0.0052 | 35.0171
2.5 | 0.2555 | 0.00602 | 0.0065 | 42.4419
3 | 0.3065 | 0.00627 | 0.0078 | 48.8836
3.5 | 0.3589 | 0.00659 | 0.0088 | 54.4613
4 | 0.4152 | 0.00702 | 0.0088 | 59.1453
5 | 0.5428 | 0.00812 | 0.0053 | 66.8473
5.5 | 0.6102 | 0.00876 | 0.0027 | 69.6575
6 | 0.6777 | 0.0094 | 0 | 72.0957
6.5 | 0.7456 | 0.01003 | -0.0029 | 74.337
7 | 0.8126 | 0.01069 | -0.0056 | 76.015
7.5 | 0.8815 | 0.01131 | -0.0087 | 77.9399
8 | 0.9254 | 0.01192 | -0.0067 | 77.6342
8.5 | 0.9617 | 0.01262 | -0.003 | 76.2044
9 | 1.0003 | 0.01322 | 0.0002 | 75.6657
9.5 | 1.0378 | 0.01398 | 0.0036 | 74.2346
10 | 1.0754 | 0.01478 | 0.0068 | 72.7605
10.5 | 1.1118 | 0.01569 | 0.0101 | 70.8604
11 | 1.1491 | 0.01652 | 0.0131 | 69.5581
11.5 | 1.1794 | 0.01777 | 0.0171 | 66.3703
12 | 1.2129 | 0.01871 | 0.0205 | 64.8263
12.5 | 1.2396 | 0.01982 | 0.0249 | 62.5429
13 | 1.2498 | 0.02151 | 0.0313 | 58.1032
13.5 | 1.2676 | 0.02317 | 0.0357 | 54.7087
14 | 1.2872 | 0.02498 | 0.039 | 51.5292
14.5 | 1.3032 | 0.02733 | 0.0416 | 47.6839
15 | 1.3134 | 0.03057 | 0.0432 | 42.9637
15.5 | 1.3072 | 0.03607 | 0.0432 | 36.2406
16 | 1.2961 | 0.04305 | 0.0412 | 30.1069
16.5 | 1.2927 | 0.04982 | 0.0385 | 25.9474
17 | 1.275 | 0.05892 | 0.0342 | 21.6395
17.5 | 1.2477 | 0.06986 | 0.0288 | 17.86
18 | 1.2136 | 0.08237 | 0.0225 | 14.7335
18.5 | 1.1746 | 0.09612 | 0.0156 | 12.2201
19 | 1.1372 | 0.11006 | 0.0085 | 10.3325
19.5 | 1.1013 | 0.12421 | 0.0012 | 8.8664
20 | 1.0683 | 0.13841 | -0.0064 | 7.7184

## 43. Re 1M Mach 0.10 (1)
BIGFOIL.COM POLAR EXPORT
Horten 12.00% thick 0.00% camber
Horten 12.00% thick 0.00% camber |  |  |  | Cl Max: | 1.111 | at alpha= | 11.5 | deg
JavaFoil+Calcfoil stall+Eppler ext transition |  |  |  | L/D Max: | 73.455 | at alpha= | 7.5 | deg
Re: | 1000000 |  |  | Cd Min: | 0.00843 | at alpha= | 0 | deg
Mach: | 0.1 |  |  | Cl=0 at alpha= | 0 | deg
|  |  |  | @ Cl=0.1, Cd= | 0.0085359
|  |  |  | @ Cl=0.4, Cd= | 0.0090846
|  |  |  | @ Cl=0.6, Cd= | 0.010792
alpha (deg) | Cl | Cd | Cm | Cl/Cd
-16.5 | -0.939 | 0.12549 | 0.006 | -7.482
-16 | -0.957 | 0.11688 | 0.006 | -8.188
-15.5 | -0.974 | 0.10758 | 0.006 | -9.055
-15 | -0.99 | 0.09789 | 0.006 | -10.116
-14.5 | -1.006 | 0.08762 | 0.006 | -11.48
-14 | -1.024 | 0.07503 | 0.007 | -13.651
-13.5 | -1.047 | 0.06055 | 0.007 | -17.29
-13 | -1.071 | 0.04642 | 0.007 | -23.079
-12.5 | -1.093 | 0.03513 | 0.007 | -31.102
-12 | -1.107 | 0.02725 | 0.007 | -40.619
-11.5 | -1.111 | 0.02235 | 0.007 | -49.713
-11 | -1.103 | 0.01941 | 0.007 | -56.811
-10.5 | -1.086 | 0.01745 | 0.007 | -62.23
-10 | -0.909 | 0.05047 | 0.005 | -18.006
-9.5 | -1.032 | 0.01504 | 0.006 | -68.601
-9 | -0.996 | 0.01419 | 0.006 | -70.182
-8.5 | -0.956 | 0.01357 | 0.006 | -70.445
-8 | -0.912 | 0.01289 | 0.005 | -70.706
-7.5 | -0.864 | 0.01176 | 0.005 | -73.455
-7 | -0.814 | 0.01169 | 0.005 | -69.624
-6.5 | -0.762 | 0.01164 | 0.004 | -65.475
-6 | -0.708 | 0.0116 | 0.004 | -61.038
-5.5 | -0.652 | 0.01095 | 0.004 | -59.58
-5 | -0.596 | 0.01078 | 0.003 | -55.24
-4.5 | -0.538 | 0.00988 | 0.003 | -54.446
-4 | -0.479 | 0.00975 | 0.003 | -49.165
-3.5 | -0.42 | 0.00921 | 0.002 | -45.649
-3 | -0.361 | 0.00884 | 0.002 | -40.857
-2.5 | -0.301 | 0.00913 | 0.002 | -32.989
-2 | -0.241 | 0.00892 | 0.001 | -27.031
-1.5 | -0.181 | 0.00873 | 0.001 | -20.752
-1 | -0.121 | 0.00856 | 0.001 | -14.105
-0.5 | -0.06 | 0.00849 | 0 | -7.113
0 | 0 | 0.00843 | 0 | 0
0.5 | 0.06 | 0.00849 | 0 | 7.113
1 | 0.121 | 0.00856 | -0.001 | 14.105
1.5 | 0.181 | 0.00873 | -0.001 | 20.752
2 | 0.241 | 0.00892 | -0.001 | 27.031
2.5 | 0.301 | 0.00913 | -0.002 | 32.989
3 | 0.361 | 0.00884 | -0.002 | 40.857
3.5 | 0.42 | 0.00921 | -0.002 | 45.649
4 | 0.479 | 0.00975 | -0.003 | 49.165
4.5 | 0.538 | 0.00988 | -0.003 | 54.446
5 | 0.596 | 0.01078 | -0.003 | 55.24
5.5 | 0.652 | 0.01095 | -0.004 | 59.58
6 | 0.708 | 0.0116 | -0.004 | 61.038
6.5 | 0.762 | 0.01164 | -0.004 | 65.475
7 | 0.814 | 0.01169 | -0.005 | 69.624
7.5 | 0.864 | 0.01176 | -0.005 | 73.455
8 | 0.912 | 0.01289 | -0.005 | 70.706
8.5 | 0.956 | 0.01357 | -0.006 | 70.445
9 | 0.996 | 0.01419 | -0.006 | 70.182
9.5 | 1.032 | 0.01504 | -0.006 | 68.601
10 | 0.909 | 0.05047 | -0.005 | 18.006
10.5 | 1.086 | 0.01745 | -0.007 | 62.23
11 | 1.103 | 0.01941 | -0.007 | 56.811
11.5 | 1.111 | 0.02235 | -0.007 | 49.713
12 | 1.107 | 0.02725 | -0.007 | 40.619
12.5 | 1.093 | 0.03513 | -0.007 | 31.102
13 | 1.071 | 0.04642 | -0.007 | 23.079
13.5 | 1.047 | 0.06055 | -0.007 | 17.29
14 | 1.024 | 0.07503 | -0.007 | 13.651
14.5 | 1.006 | 0.08762 | -0.006 | 11.48
15 | 0.99 | 0.09789 | -0.006 | 10.116
15.5 | 0.974 | 0.10758 | -0.006 | 9.055
16 | 0.957 | 0.11688 | -0.006 | 8.188
16.5 | 0.939 | 0.12548 | -0.006 | 7.482

## 44. Re 1M Mach 0.10 (2)
BIGFOIL.COM POLAR EXPORT
Horten 12.00% thick 0.00% camber
Horten 12.00% thick 0.00% camber |  |  |  | Cl Max: | 1.2982 | at alpha= | 15 | deg
XFOIL ncrit=9 |  |  |  | L/D Max: | 77.6357 | at alpha= | 7.5 | deg
Re: | 1000000 |  |  | Cd Min: | 0.14992 | at alpha= | 20 | deg
Mach: | 0.1 |  |  | Cl=0 at alpha= | 0 | deg
|  |  |  | @ Cl=0.1, Cd= | 0.0056371
|  |  |  | @ Cl=0.4, Cd= | 0.0069162
|  |  |  | @ Cl=0.6, Cd= | 0.0086835
alpha (deg) | Cl | Cd | Cm | Cl/Cd
-20 | -1.0209 | 0.14967 | 0.0118 | -6.821
-19.5 | -1.0572 | 0.13417 | 0.0031 | -7.8796
-19 | -1.0908 | 0.11997 | -0.0044 | -9.0923
-18.5 | -1.1277 | 0.10582 | -0.0117 | -10.6568
-18 | -1.1654 | 0.09195 | -0.0187 | -12.6743
-17.5 | -1.2029 | 0.07859 | -0.0255 | -15.306
-17 | -1.2362 | 0.06633 | -0.0317 | -18.6371
-16.5 | -1.2602 | 0.05597 | -0.0367 | -22.5156
-16 | -1.2736 | 0.04754 | -0.0406 | -26.7901
-15.5 | -1.2861 | 0.03984 | -0.0435 | -32.2816
-15 | -1.2968 | 0.0333 | -0.0447 | -38.9429
-14.5 | -1.2922 | 0.02915 | -0.0438 | -44.3293
-14 | -1.277 | 0.02644 | -0.0418 | -48.298
-13.5 | -1.2613 | 0.02417 | -0.0387 | -52.1845
-13 | -1.2415 | 0.02244 | -0.0349 | -55.3253
-12.5 | -1.2347 | 0.02039 | -0.0284 | -60.5542
-12 | -1.2141 | 0.01916 | -0.0229 | -63.3664
-11.5 | -1.1825 | 0.01811 | -0.0191 | -65.2954
-11 | -1.1521 | 0.01689 | -0.015 | -68.212
-10.5 | -1.1161 | 0.01595 | -0.0116 | -69.9749
-10 | -1.0779 | 0.01516 | -0.0084 | -71.1016
-9.5 | -1.0428 | 0.01415 | -0.0047 | -73.6961
-9 | -1.0044 | 0.01343 | -0.0013 | -74.7878
-8.5 | -0.9669 | 0.01272 | 0.0022 | -76.0142
-8 | -0.9302 | 0.01204 | 0.0059 | -77.2591
-7.5 | -0.8866 | 0.01142 | 0.0082 | -77.6357
-7 | -0.8173 | 0.01076 | 0.0052 | -75.9572
-6.5 | -0.7495 | 0.01012 | 0.0025 | -74.0613
-6 | -0.6809 | 0.00947 | -0.0004 | -71.9007
-5.5 | -0.6134 | 0.00881 | -0.003 | -69.6254
-5 | -0.5452 | 0.00818 | -0.0057 | -66.6504
-4 | -0.417 | 0.00704 | -0.0091 | -59.233
-3 | -0.3082 | 0.00629 | -0.0079 | -48.9984
-2.5 | -0.2568 | 0.00605 | -0.0066 | -42.4463
-2 | -0.2057 | 0.00586 | -0.0052 | -35.1024
-1 | -0.103 | 0.00564 | -0.0026 | -18.2624
-0.5 | -0.0516 | 0.00559 | -0.0013 | -9.2308
0 | 0 | 0.00556 | 0 | 0
0.5 | 0.0515 | 0.00559 | 0.0013 | 9.2129
1 | 0.103 | 0.00564 | 0.0026 | 18.2624
2 | 0.2056 | 0.00586 | 0.0053 | 35.0853
2.5 | 0.2568 | 0.00605 | 0.0066 | 42.4463
3 | 0.3081 | 0.0063 | 0.0079 | 48.9048
3.5 | 0.3607 | 0.00663 | 0.009 | 54.4042
4 | 0.417 | 0.00704 | 0.0091 | 59.233
5 | 0.5452 | 0.00817 | 0.0057 | 66.7319
5.5 | 0.6135 | 0.00881 | 0.003 | 69.6368
6 | 0.681 | 0.00948 | 0.0004 | 71.8354
6.5 | 0.7496 | 0.01012 | -0.0025 | 74.0711
7 | 0.8173 | 0.01076 | -0.0052 | 75.9572
7.5 | 0.8866 | 0.01142 | -0.0082 | 77.6357
8 | 0.9303 | 0.01203 | -0.006 | 77.3317
8.5 | 0.9669 | 0.01272 | -0.0022 | 76.0142
9 | 1.0045 | 0.01342 | 0.0013 | 74.851
9.5 | 1.0428 | 0.01415 | 0.0047 | 73.6961
10 | 1.0778 | 0.01516 | 0.0084 | 71.095
10.5 | 1.1164 | 0.01593 | 0.0116 | 70.0816
11 | 1.1521 | 0.01689 | 0.015 | 68.212
11.5 | 1.1828 | 0.0181 | 0.019 | 65.3481
12 | 1.2145 | 0.01914 | 0.0229 | 63.4535
12.5 | 1.2351 | 0.02037 | 0.0283 | 60.6333
13 | 1.241 | 0.02247 | 0.0349 | 55.2292
13.5 | 1.2631 | 0.02407 | 0.0385 | 52.4761
14 | 1.2806 | 0.02622 | 0.0415 | 48.8406
14.5 | 1.294 | 0.02906 | 0.0437 | 44.5286
15 | 1.2982 | 0.03326 | 0.0445 | 39.0319
15.5 | 1.2806 | 0.04062 | 0.043 | 31.5263
16 | 1.275 | 0.04754 | 0.0403 | 26.8195
16.5 | 1.2632 | 0.05584 | 0.0365 | 22.6218
17 | 1.2381 | 0.06638 | 0.0313 | 18.6517
17.5 | 1.2055 | 0.07852 | 0.0251 | 15.3528
18 | 1.1682 | 0.09188 | 0.0184 | 12.7144
18.5 | 1.1289 | 0.10602 | 0.0112 | 10.648
19 | 1.0928 | 0.12008 | 0.004 | 9.1006
19.5 | 1.0573 | 0.13466 | -0.0038 | 7.8516
20 | 1.0227 | 0.14992 | -0.0123 | 6.8216

## 45. Re 1M Mach 0.25 (1)
BIGFOIL.COM POLAR EXPORT
Horten 12.00% thick 0.00% camber
Horten 12.00% thick 0.00% camber |  |  |  | Cl Max: | 1.06 | at alpha= | 10.5 | deg
JavaFoil+Calcfoil stall+Eppler ext transition |  |  |  | L/D Max: | 71.198 | at alpha= | 7 | deg
Re: | 1000000 |  |  | Cd Min: | 0.0086 | at alpha= | -2 | deg
Mach: | 0.25 |  |  | Cl=0 at alpha= | 0 | deg
|  |  |  | @ Cl=0.1, Cd= | 0.0087536
|  |  |  | @ Cl=0.4, Cd= | 0.0093044
|  |  |  | @ Cl=0.6, Cd= | 0.010594
alpha (deg) | Cl | Cd | Cm | Cl/Cd
-15.5 | -0.76 | 0.13012 | 0.005 | -5.841
-15 | -0.801 | 0.12022 | 0.005 | -6.666
-14.5 | -0.838 | 0.11108 | 0.005 | -7.547
-14 | -0.871 | 0.10142 | 0.005 | -8.59
-13.5 | -0.9 | 0.09203 | 0.005 | -9.775
-13 | -0.927 | 0.08057 | 0.006 | -11.508
-12.5 | -0.959 | 0.06529 | 0.006 | -14.696
-12 | -0.998 | 0.04799 | 0.007 | -20.791
-11.5 | -1.035 | 0.03336 | 0.007 | -31.032
-11 | -1.056 | 0.02487 | 0.007 | -42.469
-10.5 | -1.06 | 0.02039 | 0.007 | -52.006
-10 | -1.051 | 0.01797 | 0.006 | -58.457
-9.5 | -1.031 | 0.01635 | 0.006 | -63.063
-9 | -1.003 | 0.01516 | 0.006 | -66.144
-8.5 | -0.967 | 0.01435 | 0.006 | -67.418
-8 | -0.926 | 0.01356 | 0.005 | -68.302
-7.5 | -0.881 | 0.01286 | 0.005 | -68.454
-7 | -0.831 | 0.01169 | 0.005 | -71.105
-6.5 | -0.779 | 0.01158 | 0.004 | -67.324
-6 | -0.725 | 0.0115 | 0.004 | -63.054
-5.5 | -0.669 | 0.01139 | 0.004 | -58.697
-5 | -0.611 | 0.01064 | 0.003 | -57.436
-4.5 | -0.552 | 0.01035 | 0.003 | -53.337
-4 | -0.492 | 0.01019 | 0.003 | -48.303
-3.5 | -0.432 | 0.00953 | 0.002 | -45.324
-3 | -0.371 | 0.0091 | 0.002 | -40.762
-2.5 | -0.309 | 0.00878 | 0.002 | -35.226
-2 | -0.248 | 0.0086 | 0.001 | -28.822
-1.5 | -0.186 | 0.00898 | 0.001 | -20.724
-1 | -0.124 | 0.0088 | 0.001 | -14.105
-0.5 | -0.062 | 0.00872 | 0 | -7.116
0 | 0 | 0.00866 | 0 | 0
0.5 | 0.062 | 0.00868 | 0 | 7.151
1 | 0.124 | 0.0088 | -0.001 | 14.105
1.5 | 0.186 | 0.00895 | -0.001 | 20.781
2 | 0.248 | 0.0086 | -0.001 | 28.822
2.5 | 0.309 | 0.00878 | -0.002 | 35.226
3 | 0.371 | 0.0091 | -0.002 | 40.762
3.5 | 0.432 | 0.00953 | -0.002 | 45.324
4 | 0.492 | 0.01019 | -0.003 | 48.303
4.5 | 0.552 | 0.01035 | -0.003 | 53.337
5 | 0.611 | 0.01065 | -0.003 | 57.342
5.5 | 0.669 | 0.01139 | -0.004 | 58.71
6 | 0.725 | 0.0115 | -0.004 | 63.036
6.5 | 0.779 | 0.01156 | -0.004 | 67.412
7 | 0.831 | 0.01168 | -0.005 | 71.198
7.5 | 0.881 | 0.01286 | -0.005 | 68.459
8 | 0.926 | 0.01356 | -0.005 | 68.338
8.5 | 0.967 | 0.01435 | -0.006 | 67.399
9 | 1.003 | 0.01516 | -0.006 | 66.129
9.5 | 1.031 | 0.01635 | -0.006 | 63.062
10 | 1.051 | 0.0179 | -0.006 | 58.715
10.5 | 1.06 | 0.0204 | -0.007 | 51.971
11 | 1.056 | 0.0248 | -0.007 | 42.603
11.5 | 1.035 | 0.03338 | -0.007 | 31.01
12 | 0.998 | 0.04786 | -0.007 | 20.853
12.5 | 0.959 | 0.06535 | -0.006 | 14.68
13 | 0.927 | 0.08061 | -0.006 | 11.501
13.5 | 0.899 | 0.09223 | -0.005 | 9.751
14 | 0.871 | 0.10172 | -0.005 | 8.562
14.5 | 0.839 | 0.11062 | -0.005 | 7.58
15 | 0.801 | 0.12037 | -0.005 | 6.658
15.5 | 0.76 | 0.13032 | -0.005 | 5.832

## 46. Re 1M Mach 0.25 (2)
BIGFOIL.COM POLAR EXPORT
Horten 12.00% thick 0.00% camber
Horten 12.00% thick 0.00% camber |  |  |  | Cl Max: | 1.2142 | at alpha= | 14 | deg
XFOIL ncrit=9 |  |  |  | L/D Max: | 76.0216 | at alpha= | 7.5 | deg
Re: | 1000000 |  |  | Cd Min: | 0.21827 | at alpha= | 19 | deg
Mach: | 0.25 |  |  | Cl=0 at alpha= | 0 | deg
|  |  |  | @ Cl=0.1, Cd= | 0.0057653
|  |  |  | @ Cl=0.4, Cd= | 0.0070157
|  |  |  | @ Cl=0.6, Cd= | 0.0088161
alpha (deg) | Cl | Cd | Cm | Cl/Cd
-18.5 | -0.8996 | 0.15975 | 0.0159 | -5.6313
-18 | -0.9526 | 0.13949 | 0.0043 | -6.8292
-17.5 | -0.9905 | 0.1239 | -0.0042 | -7.9944
-17 | -1.0292 | 0.10902 | -0.0122 | -9.4405
-16.5 | -1.0658 | 0.09507 | -0.0195 | -11.2107
-16 | -1.1021 | 0.08173 | -0.0265 | -13.4846
-15.5 | -1.1454 | 0.06801 | -0.0338 | -16.8416
-15 | -1.179 | 0.05614 | -0.04 | -21.0011
-14.5 | -1.2017 | 0.04619 | -0.045 | -26.0165
-14 | -1.2099 | 0.0387 | -0.048 | -31.2636
-13.5 | -1.2101 | 0.03295 | -0.0489 | -36.7253
-13 | -1.2069 | 0.02844 | -0.0477 | -42.4367
-12.5 | -1.1965 | 0.02523 | -0.0447 | -47.4237
-12 | -1.1923 | 0.02231 | -0.0394 | -53.4424
-11.5 | -1.178 | 0.02047 | -0.0333 | -57.5476
-11 | -1.1597 | 0.01909 | -0.0266 | -60.7491
-10.5 | -1.1315 | 0.01774 | -0.0213 | -63.7824
-10 | -1.1002 | 0.01645 | -0.0164 | -66.8815
-9.5 | -1.063 | 0.0155 | -0.0121 | -68.5806
-9 | -1.0288 | 0.01439 | -0.0074 | -71.4941
-8.5 | -0.9916 | 0.01354 | -0.003 | -73.2349
-8 | -0.9544 | 0.01279 | 0.0014 | -74.6208
-7.5 | -0.9153 | 0.01204 | 0.0054 | -76.0216
-7 | -0.8427 | 0.01128 | 0.0026 | -74.7074
-6.5 | -0.7721 | 0.01052 | 0.0001 | -73.3935
-6 | -0.7001 | 0.00982 | -0.0026 | -71.2933
-5.5 | -0.6308 | 0.00911 | -0.0049 | -69.2426
-5 | -0.5585 | 0.00843 | -0.0078 | -66.2515
-4.5 | -0.4912 | 0.00778 | -0.0096 | -63.1362
-4 | -0.4268 | 0.00722 | -0.0107 | -59.1136
-3.5 | -0.3704 | 0.00679 | -0.01 | -54.5508
-3 | -0.317 | 0.00646 | -0.0087 | -49.0712
-2.5 | -0.2644 | 0.0062 | -0.0072 | -42.6452
-2 | -0.2118 | 0.00601 | -0.0057 | -35.2413
-1.5 | -0.1591 | 0.00586 | -0.0042 | -27.1502
-1 | -0.1062 | 0.00577 | -0.0028 | -18.4055
-0.5 | -0.053 | 0.00572 | -0.0014 | -9.2657
0 | 0 | 0.00569 | 0 | 0
1 | 0.1062 | 0.00577 | 0.0028 | 18.4055
1.5 | 0.159 | 0.00586 | 0.0042 | 27.1331
2 | 0.2117 | 0.00601 | 0.0057 | 35.2246
2.5 | 0.2644 | 0.0062 | 0.0072 | 42.6452
3 | 0.3169 | 0.00646 | 0.0087 | 49.0557
3.5 | 0.3704 | 0.00679 | 0.01 | 54.5508
4 | 0.4268 | 0.00722 | 0.0107 | 59.1136
4.5 | 0.4912 | 0.00778 | 0.0096 | 63.1362
5 | 0.5585 | 0.00842 | 0.0078 | 66.3302
5.5 | 0.6308 | 0.00911 | 0.0049 | 69.2426
6 | 0.7003 | 0.00982 | 0.0026 | 71.3136
6.5 | 0.7721 | 0.01052 | -0.0001 | 73.3935
7 | 0.8427 | 0.01128 | -0.0026 | 74.7074
7.5 | 0.9153 | 0.01204 | -0.0054 | 76.0216
8 | 0.9544 | 0.01279 | -0.0014 | 74.6208
8.5 | 0.9916 | 0.01354 | 0.003 | 73.2349
9 | 1.0289 | 0.01438 | 0.0074 | 71.5508
9.5 | 1.0628 | 0.01551 | 0.0122 | 68.5235
10 | 1.1003 | 0.01645 | 0.0164 | 66.8875
10.5 | 1.1317 | 0.01773 | 0.0213 | 63.8297
11 | 1.1601 | 0.01908 | 0.0265 | 60.8019
11.5 | 1.1788 | 0.02044 | 0.0332 | 57.6712
12 | 1.1911 | 0.02239 | 0.0395 | 53.1979
12.5 | 1.198 | 0.02516 | 0.0446 | 47.6153
13 | 1.2065 | 0.02851 | 0.0477 | 42.3185
13.5 | 1.2131 | 0.03275 | 0.0488 | 37.0412
14 | 1.2142 | 0.03836 | 0.0479 | 31.6528
14.5 | 1.2042 | 0.04605 | 0.0448 | 26.1498
15 | 1.1798 | 0.05624 | 0.0397 | 20.978
15.5 | 1.1429 | 0.06857 | 0.0332 | 16.6676
16 | 1.1019 | 0.08204 | 0.026 | 13.4313
16.5 | 1.0649 | 0.09559 | 0.0188 | 11.1403
17 | 1.0286 | 0.10958 | 0.0115 | 9.3867
17.5 | 0.9923 | 0.12405 | 0.0038 | 7.9992
18 | 0.9542 | 0.13967 | -0.0047 | 6.8318
18.5 | 0.8984 | 0.1606 | -0.0167 | 5.594
19 | 0.7526 | 0.21827 | -0.0438 | 3.448

## 47. Re 1M Mach 0.50 (1)
BIGFOIL.COM POLAR EXPORT
Horten 12.00% thick 0.00% camber
Horten 12.00% thick 0.00% camber |  |  |  | Cl Max: | 1.082 | at alpha= | 20 | deg
JavaFoil+Calcfoil stall+Eppler ext transition |  |  |  | L/D Max: | 65.25 | at alpha= | 5.5 | deg
Re: | 1000000 |  |  | Cd Min: | 0.00863 | at alpha= | 0 | deg
Mach: | 0.5 |  |  | Cl=0 at alpha= | 0 | deg
|  |  |  | @ Cl=0.1, Cd= | 0.0087121
|  |  |  | @ Cl=0.4, Cd= | 0.0096828
|  |  |  | @ Cl=0.6, Cd= | 0.10884
alpha (deg) | Cl | Cd | Cm | Cl/Cd
-20 | -1.082 | 0.20515 | 0.008 | -5.277
-19.5 | -1.056 | 0.19691 | 0.008 | -5.361
-19 | -1.03 | 0.19235 | 0.008 | -5.353
-18.5 | -1.002 | 0.1865 | 0.008 | -5.372
-18 | -0.976 | 0.18342 | 0.007 | -5.32
-17.5 | -0.948 | 0.17752 | 0.007 | -5.341
-17 | -0.922 | 0.17183 | 0.007 | -5.366
-16.5 | -0.895 | 0.16706 | 0.007 | -5.355
-16 | -0.868 | 0.16244 | 0.006 | -5.344
-15.5 | -0.841 | 0.15849 | 0.006 | -5.306
-15 | -0.814 | 0.15049 | 0.006 | -5.409
-14.5 | -0.787 | 0.14556 | 0.006 | -5.404
-14 | -0.76 | 0.13984 | 0.005 | -5.435
-13.5 | -0.732 | 0.13539 | 0.005 | -5.41
-13 | -0.706 | 0.13153 | 0.005 | -5.367
-12.5 | -0.678 | 0.12639 | 0.005 | -5.368
-12 | -0.652 | 0.12 | 0.004 | -5.431
-11.5 | -0.624 | 0.11661 | 0.004 | -5.354
-11 | -0.597 | 0.10787 | 0.004 | -5.535
-10.5 | -0.57 | 0.0989 | 0.003 | -5.762
-10 | -0.543 | 0.07547 | 0.003 | -7.197
-9.5 | -0.516 | 0.0721 | 0.003 | -7.156
-9 | -0.488 | 0.07153 | 0.003 | -6.829
-8.5 | -0.74 | 0.0497 | 0.005 | -14.892
-8 | -0.891 | 0.01991 | 0.006 | -44.747
-7.5 | -0.902 | 0.01684 | 0.006 | -53.519
-7 | -0.879 | 0.01521 | 0.005 | -57.819
-6.5 | -0.841 | 0.01404 | 0.005 | -59.897
-6 | -0.791 | 0.01312 | 0.005 | -60.306
-5.5 | -0.736 | 0.0113 | 0.004 | -65.083
-5 | -0.676 | 0.01099 | 0.004 | -61.466
-4.5 | -0.613 | 0.01118 | 0.003 | -54.814
-4 | -0.548 | 0.01074 | 0.003 | -50.97
-3.5 | -0.481 | 0.00994 | 0.003 | -48.416
-3 | -0.414 | 0.00981 | 0.002 | -42.153
-2.5 | -0.345 | 0.0094 | 0.002 | -36.728
-2 | -0.277 | 0.00956 | 0.002 | -28.932
-1.5 | -0.208 | 0.00942 | 0.001 | -22.062
-1 | -0.139 | 0.0088 | 0.001 | -15.75
-0.5 | -0.069 | 0.00867 | 0 | -7.995
0 | 0 | 0.00863 | 0 | 0
0.5 | 0.069 | 0.00869 | 0 | 7.984
1 | 0.139 | 0.00874 | -0.001 | 15.861
1.5 | 0.208 | 0.00939 | -0.001 | 22.129
2 | 0.277 | 0.00963 | -0.002 | 28.73
2.5 | 0.345 | 0.00934 | -0.002 | 36.993
3 | 0.414 | 0.00977 | -0.002 | 42.312
3.5 | 0.481 | 0.01044 | -0.003 | 46.07
4 | 0.548 | 0.01073 | -0.003 | 51.019
4.5 | 0.613 | 0.01119 | -0.003 | 54.763
5 | 0.676 | 0.011 | -0.004 | 61.419
5.5 | 0.736 | 0.01127 | -0.004 | 65.25
6 | 0.791 | 0.01312 | -0.005 | 60.338
6.5 | 0.841 | 0.01403 | -0.005 | 59.933
7 | 0.88 | 0.01521 | -0.005 | 57.807
7.5 | 0.901 | 0.01685 | -0.006 | 53.503
8 | 0.891 | 0.01994 | -0.006 | 44.669
8.5 | 0.739 | 0.05037 | -0.005 | 14.663
9 | 0.488 | 0.07159 | -0.003 | 6.824
9.5 | 0.516 | 0.0722 | -0.003 | 7.146
10 | 0.543 | 0.07575 | -0.003 | 7.17
10.5 | 0.57 | 0.09821 | -0.003 | 5.802
11 | 0.597 | 0.10787 | -0.004 | 5.535
11.5 | 0.624 | 0.11663 | -0.004 | 5.354
12 | 0.652 | 0.12001 | -0.004 | 5.431
12.5 | 0.678 | 0.12338 | -0.005 | 5.499
13 | 0.706 | 0.13155 | -0.005 | 5.366
13.5 | 0.732 | 0.13517 | -0.005 | 5.419
14 | 0.76 | 0.13963 | -0.005 | 5.443
14.5 | 0.787 | 0.14577 | -0.006 | 5.396
15 | 0.814 | 0.15047 | -0.006 | 5.409
15.5 | 0.841 | 0.15823 | -0.006 | 5.314
16 | 0.868 | 0.16244 | -0.006 | 5.344
16.5 | 0.895 | 0.16725 | -0.007 | 5.349
17 | 0.922 | 0.17185 | -0.007 | 5.365
17.5 | 0.948 | 0.17798 | -0.007 | 5.327
18 | 0.976 | 0.18357 | -0.007 | 5.316
18.5 | 1.002 | 0.18665 | -0.008 | 5.368
19 | 1.03 | 0.19137 | -0.008 | 5.381
19.5 | 1.056 | 0.1961 | -0.008 | 5.383
20 | 1.082 | 0.20517 | -0.008 | 5.276

## 48. Re 1M Mach 0.50 (2)
BIGFOIL.COM POLAR EXPORT
Horten 12.00% thick 0.00% camber
Horten 12.00% thick 0.00% camber |  |  |  | Cl Max: | 1.0125 | at alpha= | 8.5 | deg
XFOIL ncrit=9 |  |  |  | L/D Max: | 68.8112 | at alpha= | 6 | deg
Re: | 1000000 |  |  | Cd Min: | 0.12722 | at alpha= | 13.5 | deg
Mach: | 0.5 |  |  | Cl=0 at alpha= | 0 | deg
|  |  |  | @ Cl=0.1, Cd= | 0.0062969
|  |  |  | @ Cl=0.4, Cd= | 0.007454
|  |  |  | @ Cl=0.6, Cd= | 0.0092754
alpha (deg) | Cl | Cd | Cm | Cl/Cd
-13.5 | -0.7176 | 0.12705 | -0.0034 | -5.6482
-13 | -0.7753 | 0.10816 | -0.014 | -7.1681
-12.5 | -0.8156 | 0.0937 | -0.0222 | -8.7044
-12 | -0.8526 | 0.08054 | -0.0297 | -10.586
-11.5 | -0.8861 | 0.06813 | -0.0368 | -13.006
-11 | -0.921 | 0.05576 | -0.0444 | -16.5172
-10.5 | -0.9516 | 0.0443 | -0.0515 | -21.4808
-10 | -0.9782 | 0.03451 | -0.0563 | -28.3454
-9.5 | -0.9981 | 0.02722 | -0.0561 | -36.6679
-9 | -1.0094 | 0.0223 | -0.0505 | -45.2646
-8.5 | -1.0125 | 0.01928 | -0.0409 | -52.5156
-8 | -1.008 | 0.01732 | -0.0294 | -58.1986
-7.5 | -0.9914 | 0.01559 | -0.019 | -63.592
-6.5 | -0.8704 | 0.01271 | -0.0129 | -68.4815
-6 | -0.787 | 0.01144 | -0.0141 | -68.7937
-5.5 | -0.7055 | 0.01044 | -0.0152 | -67.5766
-5 | -0.6225 | 0.00951 | -0.0169 | -65.4574
-4.5 | -0.5428 | 0.00869 | -0.0183 | -62.4626
-4 | -0.4749 | 0.00803 | -0.0174 | -59.1407
-3.5 | -0.4144 | 0.00755 | -0.0151 | -54.8874
-2.5 | -0.2975 | 0.00685 | -0.0101 | -43.4307
-2 | -0.2387 | 0.00662 | -0.0078 | -36.0574
-1.5 | -0.1793 | 0.00644 | -0.0057 | -27.8416
-1 | -0.1197 | 0.00632 | -0.0037 | -18.9399
-0.5 | -0.0601 | 0.00625 | -0.0018 | -9.616
0 | 0 | 0.00622 | 0 | 0
0.5 | 0.06 | 0.00625 | 0.0018 | 9.6
1 | 0.1197 | 0.00632 | 0.0037 | 18.9399
1.5 | 0.1792 | 0.00644 | 0.0057 | 27.8261
2 | 0.2387 | 0.00662 | 0.0078 | 36.0574
2.5 | 0.2975 | 0.00685 | 0.0101 | 43.4307
3 | 0.3559 | 0.00716 | 0.0125 | 49.7067
3.5 | 0.4144 | 0.00755 | 0.0151 | 54.8874
4 | 0.4748 | 0.00803 | 0.0174 | 59.1283
4.5 | 0.5429 | 0.00868 | 0.0183 | 62.5461
5 | 0.6225 | 0.00951 | 0.0169 | 65.4574
5.5 | 0.7055 | 0.01044 | 0.0151 | 67.5766
6 | 0.7872 | 0.01144 | 0.0141 | 68.8112
6.5 | 0.8704 | 0.01272 | 0.0129 | 68.4277
7.5 | 0.9912 | 0.0156 | 0.019 | 63.5385
8 | 1.0085 | 0.0173 | 0.0293 | 58.2948
8.5 | 1.0125 | 0.01928 | 0.0409 | 52.5156
9 | 1.0102 | 0.02228 | 0.0504 | 45.3411
9.5 | 0.9988 | 0.0272 | 0.0561 | 36.7206
10 | 0.979 | 0.03451 | 0.0563 | 28.3686
10.5 | 0.9538 | 0.0442 | 0.0515 | 21.5792
11 | 0.9234 | 0.05565 | 0.0443 | 16.593
11.5 | 0.8883 | 0.06807 | 0.0366 | 13.0498
12 | 0.8534 | 0.08064 | 0.0294 | 10.5828
12.5 | 0.8182 | 0.09356 | 0.0221 | 8.7452
13 | 0.7772 | 0.10811 | 0.0138 | 7.189
13.5 | 0.7183 | 0.12722 | 0.0031 | 5.6461

## 49. Re 2M Mach 0.00 (1)
BIGFOIL.COM POLAR EXPORT
Horten 12.00% thick 0.00% camber
Horten 12.00% thick 0.00% camber |  |  |  | Cl Max: | 1.147 | at alpha= | 12 | deg
JavaFoil+Calcfoil stall+Eppler ext transition |  |  |  | L/D Max: | 89.043 | at alpha= | 8.5 | deg
Re: | 2000000 |  |  | Cd Min: | 0.00802 | at alpha= | 0 | deg
Mach: | 0 |  |  | Cl=0 at alpha= | 0 | deg
|  |  |  | @ Cl=0.1, Cd= | 0.00811
|  |  |  | @ Cl=0.4, Cd= | 0.0087254
|  |  |  | @ Cl=0.6, Cd= | 0.010385
alpha (deg) | Cl | Cd | Cm | Cl/Cd
-17.5 | -0.95 | 0.12195 | 0.007 | -7.791
-17 | -0.971 | 0.11254 | 0.007 | -8.624
-16.5 | -0.991 | 0.10238 | 0.007 | -9.679
-16 | -1.011 | 0.09188 | 0.007 | -11.004
-15.5 | -1.033 | 0.07947 | 0.007 | -13.003
-15 | -1.057 | 0.06672 | 0.008 | -15.838
-14.5 | -1.081 | 0.05427 | 0.008 | -19.91
-14 | -1.104 | 0.04282 | 0.008 | -25.79
-13.5 | -1.125 | 0.03359 | 0.008 | -33.486
-13 | -1.139 | 0.02691 | 0.008 | -42.334
-12.5 | -1.147 | 0.02226 | 0.008 | -51.528
-12 | -1.147 | 0.01915 | 0.007 | -59.902
-11.5 | -1.139 | 0.01702 | 0.007 | -66.92
-11 | -1.122 | 0.01559 | 0.007 | -71.974
-10.5 | -1.099 | 0.01452 | 0.007 | -75.677
-10 | -1.07 | 0.01365 | 0.006 | -78.36
-9.5 | -1.036 | 0.0129 | 0.006 | -80.273
-9 | -0.997 | 0.01228 | 0.006 | -81.217
-8.5 | -0.956 | 0.01073 | 0.006 | -89.043
-8 | -0.91 | 0.01131 | 0.005 | -80.491
-7.5 | -0.862 | 0.01133 | 0.005 | -76.092
-7 | -0.811 | 0.01138 | 0.005 | -71.271
-6.5 | -0.759 | 0.01088 | 0.004 | -69.756
-6 | -0.705 | 0.011 | 0.004 | -64.08
-5.5 | -0.649 | 0.01042 | 0.004 | -62.31
-5 | -0.593 | 0.01038 | 0.003 | -57.119
-4.5 | -0.535 | 0.00983 | 0.003 | -54.479
-4 | -0.477 | 0.009 | 0.003 | -52.995
-3.5 | -0.418 | 0.00864 | 0.002 | -48.435
-3 | -0.359 | 0.00892 | 0.002 | -40.264
-2.5 | -0.3 | 0.00864 | 0.002 | -34.689
-2 | -0.24 | 0.00846 | 0.001 | -28.366
-1.5 | -0.18 | 0.00829 | 0.001 | -21.737
-1 | -0.12 | 0.00813 | 0.001 | -14.782
-0.5 | -0.06 | 0.00807 | 0 | -7.45
0 | 0 | 0.00802 | 0 | 0
0.5 | 0.06 | 0.00807 | 0 | 7.45
1 | 0.12 | 0.00813 | -0.001 | 14.782
1.5 | 0.18 | 0.00829 | -0.001 | 21.737
2 | 0.24 | 0.00846 | -0.001 | 28.366
2.5 | 0.3 | 0.00864 | -0.002 | 34.689
3 | 0.359 | 0.00892 | -0.002 | 40.264
3.5 | 0.418 | 0.00864 | -0.002 | 48.435
4 | 0.477 | 0.009 | -0.003 | 52.995
4.5 | 0.535 | 0.00983 | -0.003 | 54.479
5 | 0.593 | 0.01038 | -0.003 | 57.119
5.5 | 0.649 | 0.01042 | -0.004 | 62.31
6 | 0.705 | 0.011 | -0.004 | 64.08
6.5 | 0.759 | 0.01088 | -0.004 | 69.756
7 | 0.811 | 0.01138 | -0.005 | 71.271
7.5 | 0.862 | 0.01133 | -0.005 | 76.092
8 | 0.91 | 0.01131 | -0.005 | 80.491
8.5 | 0.956 | 0.01073 | -0.006 | 89.043
9 | 0.997 | 0.01228 | -0.006 | 81.217
9.5 | 1.036 | 0.0129 | -0.006 | 80.273
10 | 1.07 | 0.01365 | -0.006 | 78.36
10.5 | 1.099 | 0.01452 | -0.007 | 75.677
11 | 1.122 | 0.01559 | -0.007 | 71.974
11.5 | 1.139 | 0.01702 | -0.007 | 66.92
12 | 1.147 | 0.01915 | -0.007 | 59.902
12.5 | 1.147 | 0.02226 | -0.008 | 51.528
13 | 1.139 | 0.02691 | -0.008 | 42.334
13.5 | 1.125 | 0.03359 | -0.008 | 33.486
14 | 1.104 | 0.04282 | -0.008 | 25.79
14.5 | 1.081 | 0.05427 | -0.008 | 19.91
15 | 1.057 | 0.06672 | -0.008 | 15.838
15.5 | 1.033 | 0.07947 | -0.007 | 13.003
16 | 1.011 | 0.09188 | -0.007 | 11.004
16.5 | 0.991 | 0.10238 | -0.007 | 9.679
17 | 0.971 | 0.11254 | -0.007 | 8.624

## 50. Re 2M Mach 0.00 (2)
BIGFOIL.COM POLAR EXPORT
Horten 12.00% thick 0.00% camber
Horten 12.00% thick 0.00% camber |  |  |  | Cl Max: | 1.4934 | at alpha= | 17.5 | deg
XFOIL ncrit=9 |  |  |  | L/D Max: | 92.0949 | at alpha= | 9 | deg
Re: | 2000000 |  |  | Cd Min: | 0.10415 | at alpha= | 20 | deg
Mach: | 0 |  |  | Cl=0 at alpha= | 0 | deg
|  |  |  | @ Cl=0.1, Cd= | 0.0052234
|  |  |  | @ Cl=0.4, Cd= | 0.0062029
|  |  |  | @ Cl=0.6, Cd= | 0.0075415
alpha (deg) | Cl | Cd | Cm | Cl/Cd
-20 | -1.286 | 0.10193 | -0.0117 | -12.6165
-19.5 | -1.347 | 0.08473 | -0.0205 | -15.8976
-19 | -1.4073 | 0.06834 | -0.0289 | -20.5926
-18.5 | -1.4462 | 0.05594 | -0.0351 | -25.8527
-18 | -1.4769 | 0.04553 | -0.0397 | -32.438
-17.5 | -1.4908 | 0.03807 | -0.0422 | -39.1594
-17 | -1.4914 | 0.0328 | -0.0429 | -45.4695
-16.5 | -1.4845 | 0.02884 | -0.0424 | -51.4736
-16 | -1.4695 | 0.02602 | -0.0409 | -56.4758
-15.5 | -1.4517 | 0.02375 | -0.0387 | -61.1242
-15 | -1.4291 | 0.02205 | -0.0359 | -64.8118
-14.5 | -1.4105 | 0.02032 | -0.0321 | -69.4144
-14 | -1.3925 | 0.01881 | -0.0271 | -74.0298
-13.5 | -1.3697 | 0.0178 | -0.0221 | -76.9494
-13 | -1.3368 | 0.01689 | -0.0187 | -79.1474
-12.5 | -1.2998 | 0.01612 | -0.0158 | -80.6328
-12 | -1.266 | 0.01506 | -0.0124 | -84.0637
-11.5 | -1.2273 | 0.0143 | -0.0096 | -85.8252
-11 | -1.1867 | 0.01368 | -0.007 | -86.7471
-10.5 | -1.1491 | 0.01288 | -0.0037 | -89.2158
-10 | -1.1091 | 0.01231 | -0.0008 | -90.0975
-9.5 | -1.0709 | 0.01167 | 0.0025 | -91.7652
-9 | -1.0286 | 0.01117 | 0.005 | -92.0859
-8.5 | -0.9643 | 0.01053 | 0.0028 | -91.5764
-8 | -0.8988 | 0.00996 | 0.0004 | -90.241
-7.5 | -0.8358 | 0.00942 | -0.0014 | -88.7261
-7 | -0.7717 | 0.0089 | -0.0033 | -86.7079
-6.5 | -0.7046 | 0.00837 | -0.0059 | -84.1816
-6 | -0.6421 | 0.00787 | -0.0075 | -81.5883
-5.5 | -0.5768 | 0.00736 | -0.0096 | -78.3696
-5 | -0.5172 | 0.00693 | -0.0104 | -74.632
-4 | -0.4151 | 0.00628 | -0.0081 | -66.0987
-3.5 | -0.3644 | 0.00603 | -0.0068 | -60.4312
-3 | -0.3135 | 0.00579 | -0.0056 | -54.1451
-2.5 | -0.2623 | 0.0056 | -0.0045 | -46.8393
-2 | -0.2105 | 0.00543 | -0.0035 | -38.7661
-1.5 | -0.1582 | 0.00531 | -0.0025 | -29.7928
-1 | -0.1058 | 0.00522 | -0.0016 | -20.2682
-0.5 | -0.0529 | 0.00517 | -0.0008 | -10.2321
0 | 0 | 0.00516 | 0 | 0
0.5 | 0.0528 | 0.00517 | 0.0008 | 10.2128
1 | 0.1058 | 0.00523 | 0.0016 | 20.2294
1.5 | 0.1582 | 0.00531 | 0.0025 | 29.7928
2 | 0.2105 | 0.00543 | 0.0035 | 38.7661
2.5 | 0.2622 | 0.0056 | 0.0045 | 46.8214
3.5 | 0.3644 | 0.00602 | 0.0068 | 60.5316
4 | 0.415 | 0.00628 | 0.0081 | 66.0828
5 | 0.5172 | 0.00693 | 0.0104 | 74.632
5.5 | 0.5768 | 0.00736 | 0.0096 | 78.3696
6 | 0.642 | 0.00787 | 0.0075 | 81.5756
6.5 | 0.7047 | 0.00837 | 0.0059 | 84.1935
7 | 0.7719 | 0.0089 | 0.0033 | 86.7303
7.5 | 0.8358 | 0.00942 | 0.0014 | 88.7261
8 | 0.8988 | 0.00996 | -0.0004 | 90.241
8.5 | 0.9644 | 0.01053 | -0.0028 | 91.5859
9 | 1.0287 | 0.01117 | -0.005 | 92.0949
9.5 | 1.0708 | 0.01168 | -0.0025 | 91.6781
10 | 1.1092 | 0.0123 | 0.0008 | 90.1789
10.5 | 1.1492 | 0.01287 | 0.0037 | 89.2929
11 | 1.1868 | 0.01368 | 0.0069 | 86.7544
11.5 | 1.2273 | 0.0143 | 0.0096 | 85.8252
12 | 1.266 | 0.01506 | 0.0124 | 84.0637
12.5 | 1.3003 | 0.01609 | 0.0157 | 80.8142
13 | 1.337 | 0.01688 | 0.0187 | 79.2062
13.5 | 1.37 | 0.01779 | 0.022 | 77.0096
14 | 1.3928 | 0.01882 | 0.0271 | 74.0064
14.5 | 1.4116 | 0.02028 | 0.0319 | 69.6055
15 | 1.4307 | 0.02199 | 0.0357 | 65.0614
15.5 | 1.452 | 0.02378 | 0.0386 | 61.0597
16 | 1.4702 | 0.02603 | 0.0408 | 56.481
16.5 | 1.4843 | 0.02894 | 0.0423 | 51.2889
17 | 1.4932 | 0.03272 | 0.0428 | 45.6357
17.5 | 1.4934 | 0.03791 | 0.042 | 39.3933
18 | 1.4821 | 0.04506 | 0.0397 | 32.8917
18.5 | 1.4468 | 0.05612 | 0.0346 | 25.7805
19 | 1.4133 | 0.06771 | 0.0289 | 20.8728
19.5 | 1.3463 | 0.08522 | 0.0198 | 15.7979
20 | 1.2755 | 0.10415 | 0.01 | 12.2468

## 51. Re 2M Mach 0.10 (1)
BIGFOIL.COM POLAR EXPORT
Horten 12.00% thick 0.00% camber
Horten 12.00% thick 0.00% camber |  |  |  | Cl Max: | 1.138 | at alpha= | 12 | deg
JavaFoil+Calcfoil stall+Eppler ext transition |  |  |  | L/D Max: | 88.408 | at alpha= | 8.5 | deg
Re: | 2000000 |  |  | Cd Min: | 0.00803 | at alpha= | 0 | deg
Mach: | 0.1 |  |  | Cl=0 at alpha= | 0 | deg
|  |  |  | @ Cl=0.1, Cd= | 0.0081193
|  |  |  | @ Cl=0.4, Cd= | 0.0087715
|  |  |  | @ Cl=0.6, Cd= | 0.010477
alpha (deg) | Cl | Cd | Cm | Cl/Cd
-17 | -0.931 | 0.1182 | 0.007 | -7.88
-16.5 | -0.954 | 0.10825 | 0.007 | -8.816
-16 | -0.976 | 0.09821 | 0.007 | -9.941
-15.5 | -1 | 0.08633 | 0.007 | -11.584
-15 | -1.026 | 0.07305 | 0.007 | -14.039
-14.5 | -1.05 | 0.06069 | 0.007 | -17.307
-14 | -1.077 | 0.04799 | 0.008 | -22.444
-13.5 | -1.102 | 0.03719 | 0.008 | -29.636
-13 | -1.121 | 0.02922 | 0.008 | -38.372
-12.5 | -1.134 | 0.02366 | 0.008 | -47.905
-12 | -1.138 | 0.01998 | 0.007 | -56.932
-11.5 | -1.133 | 0.01754 | 0.007 | -64.605
-11 | -1.119 | 0.01593 | 0.007 | -70.206
-10.5 | -1.097 | 0.01476 | 0.007 | -74.36
-10 | -1.061 | 0.01514 | 0.006 | -70.086
-9.5 | -1.037 | 0.01305 | 0.006 | -79.452
-9 | -1 | 0.0124 | 0.006 | -80.62
-8.5 | -0.958 | 0.01084 | 0.006 | -88.408
-8 | -0.913 | 0.01091 | 0.005 | -83.731
-7.5 | -0.865 | 0.01142 | 0.005 | -75.725
-7 | -0.815 | 0.01092 | 0.005 | -74.637
-6.5 | -0.762 | 0.01095 | 0.004 | -69.595
-6 | -0.708 | 0.01078 | 0.004 | -65.685
-5.5 | -0.652 | 0.01018 | 0.004 | -64.089
-5 | -0.596 | 0.0105 | 0.003 | -56.717
-4.5 | -0.538 | 0.00986 | 0.003 | -54.568
-4 | -0.479 | 0.00907 | 0.003 | -52.837
-3.5 | -0.42 | 0.00868 | 0.002 | -48.441
-3 | -0.361 | 0.00895 | 0.002 | -40.357
-2.5 | -0.301 | 0.00866 | 0.002 | -34.783
-2 | -0.241 | 0.00848 | 0.001 | -28.447
-1.5 | -0.181 | 0.0083 | 0.001 | -21.808
-1 | -0.121 | 0.00814 | 0.001 | -14.833
-0.5 | -0.06 | 0.00808 | 0 | -7.475
0 | 0 | 0.00803 | 0 | 0
0.5 | 0.06 | 0.00808 | 0 | 7.475
1 | 0.121 | 0.00814 | -0.001 | 14.833
1.5 | 0.181 | 0.0083 | -0.001 | 21.808
2 | 0.241 | 0.00848 | -0.001 | 28.447
2.5 | 0.301 | 0.00866 | -0.002 | 34.783
3 | 0.361 | 0.00895 | -0.002 | 40.357
3.5 | 0.42 | 0.00868 | -0.002 | 48.441
4 | 0.479 | 0.00907 | -0.003 | 52.837
4.5 | 0.538 | 0.00986 | -0.003 | 54.568
5 | 0.596 | 0.0105 | -0.003 | 56.717
5.5 | 0.652 | 0.01018 | -0.004 | 64.089
6 | 0.708 | 0.01078 | -0.004 | 65.685
6.5 | 0.762 | 0.01095 | -0.004 | 69.595
7 | 0.815 | 0.01092 | -0.005 | 74.637
7.5 | 0.865 | 0.01142 | -0.005 | 75.725
8 | 0.913 | 0.01091 | -0.005 | 83.731
8.5 | 0.958 | 0.01084 | -0.006 | 88.408
9 | 1 | 0.0124 | -0.006 | 80.62
9.5 | 1.037 | 0.01305 | -0.006 | 79.452
10 | 1.061 | 0.01514 | -0.006 | 70.086
10.5 | 1.097 | 0.01476 | -0.007 | 74.36
11 | 1.119 | 0.01593 | -0.007 | 70.206
11.5 | 1.133 | 0.01754 | -0.007 | 64.605
12 | 1.138 | 0.01998 | -0.007 | 56.932
12.5 | 1.134 | 0.02366 | -0.008 | 47.905
13 | 1.121 | 0.02922 | -0.008 | 38.372
13.5 | 1.102 | 0.03719 | -0.008 | 29.636
14 | 1.077 | 0.04799 | -0.008 | 22.444
14.5 | 1.05 | 0.06069 | -0.007 | 17.307
15 | 1.026 | 0.07305 | -0.007 | 14.039
15.5 | 1 | 0.08633 | -0.007 | 11.584
16 | 0.976 | 0.09821 | -0.007 | 9.941
16.5 | 0.954 | 0.10835 | -0.007 | 8.806
17 | 0.931 | 0.1182 | -0.007 | 7.88

## 52. Re 2M Mach 0.10 (2)
BIGFOIL.COM POLAR EXPORT
Horten 12.00% thick 0.00% camber
Horten 12.00% thick 0.00% camber |  |  |  | Cl Max: | 1.4735 | at alpha= | 17 | deg
XFOIL ncrit=9 |  |  |  | L/D Max: | 91.9893 | at alpha= | 9 | deg
Re: | 2000000 |  |  | Cd Min: | 0.11977 | at alpha= | 20 | deg
Mach: | 0.1 |  |  | Cl=0 at alpha= | 0 | deg
|  |  |  | @ Cl=0.1, Cd= | 0.0052341
|  |  |  | @ Cl=0.4, Cd= | 0.0062221
|  |  |  | @ Cl=0.6, Cd= | 0.0075535
alpha (deg) | Cl | Cd | Cm | Cl/Cd
-20 | -1.207 | 0.11795 | -0.0041 | -10.2331
-19.5 | -1.2721 | 0.09953 | -0.0138 | -12.7811
-19 | -1.3395 | 0.08143 | -0.0232 | -16.4497
-18.5 | -1.3879 | 0.067 | -0.0306 | -20.7149
-18 | -1.4319 | 0.05393 | -0.0372 | -26.5511
-17.5 | -1.4609 | 0.04378 | -0.0417 | -33.3691
-17 | -1.4736 | 0.03651 | -0.0439 | -40.3615
-16.5 | -1.4729 | 0.03144 | -0.0443 | -46.848
-16 | -1.4618 | 0.02793 | -0.0435 | -52.338
-15.5 | -1.4474 | 0.02511 | -0.0416 | -57.6424
-15 | -1.4274 | 0.02304 | -0.039 | -61.9531
-14.5 | -1.4053 | 0.02135 | -0.0357 | -65.822
-14 | -1.3908 | 0.01946 | -0.0308 | -71.4697
-13.5 | -1.3695 | 0.01827 | -0.0256 | -74.9589
-13 | -1.3414 | 0.01727 | -0.0212 | -77.6723
-12.5 | -1.3059 | 0.01641 | -0.0179 | -79.5795
-12 | -1.2714 | 0.01539 | -0.0144 | -82.6121
-11.5 | -1.2335 | 0.01454 | -0.0113 | -84.8349
-11 | -1.1934 | 0.01386 | -0.0084 | -86.1039
-10.5 | -1.155 | 0.01308 | -0.0051 | -88.3028
-10 | -1.1154 | 0.01244 | -0.002 | -89.6624
-9.5 | -1.0765 | 0.01183 | 0.0014 | -90.9975
-9 | -1.0358 | 0.01126 | 0.0044 | -91.9893
-8.5 | -0.9707 | 0.01062 | 0.0022 | -91.403
-8 | -0.9046 | 0.01004 | -0.0001 | -90.0996
-7.5 | -0.841 | 0.00949 | -0.0018 | -88.6196
-7 | -0.7764 | 0.00895 | -0.0037 | -86.7486
-6.5 | -0.7086 | 0.00843 | -0.0063 | -84.0569
-6 | -0.6456 | 0.0079 | -0.0078 | -81.7215
-5.5 | -0.5798 | 0.0074 | -0.01 | -78.3514
-5 | -0.5201 | 0.00696 | -0.0107 | -74.727
-4.5 | -0.4679 | 0.00662 | -0.0096 | -70.6798
-4 | -0.4173 | 0.00631 | -0.0083 | -66.1331
-3.5 | -0.3663 | 0.00606 | -0.007 | -60.4455
-3 | -0.3153 | 0.00581 | -0.0057 | -54.2685
-2.5 | -0.2639 | 0.00562 | -0.0045 | -46.9573
-2 | -0.2117 | 0.00545 | -0.0035 | -38.844
-1.5 | -0.1591 | 0.00533 | -0.0026 | -29.8499
-1 | -0.1064 | 0.00524 | -0.0017 | -20.3053
-0.5 | -0.0531 | 0.0052 | -0.0008 | -10.2115
0 | 0 | 0.00517 | 0 | 0
0.5 | 0.0531 | 0.00519 | 0.0008 | 10.2312
1 | 0.1063 | 0.00524 | 0.0017 | 20.2863
1.5 | 0.1591 | 0.00533 | 0.0026 | 29.8499
2 | 0.2117 | 0.00545 | 0.0035 | 38.844
2.5 | 0.2638 | 0.00562 | 0.0046 | 46.9395
3 | 0.3152 | 0.00581 | 0.0057 | 54.2513
3.5 | 0.3663 | 0.00605 | 0.007 | 60.5455
4 | 0.4172 | 0.00631 | 0.0083 | 66.1173
4.5 | 0.4679 | 0.00662 | 0.0096 | 70.6798
5 | 0.5201 | 0.00696 | 0.0107 | 74.727
5.5 | 0.5798 | 0.0074 | 0.01 | 78.3514
6 | 0.6456 | 0.0079 | 0.0078 | 81.7215
6.5 | 0.7086 | 0.00843 | 0.0063 | 84.0569
7 | 0.7766 | 0.00895 | 0.0037 | 86.7709
7.5 | 0.8409 | 0.00949 | 0.0018 | 88.6091
8 | 0.9046 | 0.01005 | 0.0001 | 90.01
8.5 | 0.9708 | 0.01062 | -0.0023 | 91.4124
9 | 1.0358 | 0.01126 | -0.0044 | 91.9893
9.5 | 1.0764 | 0.01183 | -0.0014 | 90.989
10 | 1.1156 | 0.01243 | 0.0019 | 89.7506
10.5 | 1.1552 | 0.01307 | 0.0051 | 88.3856
11 | 1.1935 | 0.01385 | 0.0084 | 86.1733
11.5 | 1.2336 | 0.01454 | 0.0112 | 84.8418
12 | 1.2711 | 0.01541 | 0.0144 | 82.4854
12.5 | 1.3064 | 0.01638 | 0.0178 | 79.7558
13 | 1.3415 | 0.01727 | 0.0211 | 77.6781
13.5 | 1.3698 | 0.01826 | 0.0255 | 75.0164
14 | 1.3901 | 0.01952 | 0.0308 | 71.2141
14.5 | 1.4062 | 0.02133 | 0.0356 | 65.9259
15 | 1.4291 | 0.02297 | 0.0388 | 62.2159
15.5 | 1.4473 | 0.02518 | 0.0415 | 57.4782
16 | 1.4625 | 0.02794 | 0.0433 | 52.3443
16.5 | 1.472 | 0.03164 | 0.0442 | 46.5234
17 | 1.4735 | 0.03666 | 0.0437 | 40.1937
17.5 | 1.465 | 0.04346 | 0.0416 | 33.7092
18 | 1.4392 | 0.05316 | 0.0373 | 27.073
18.5 | 1.3879 | 0.0673 | 0.03 | 20.6226
19 | 1.3447 | 0.08096 | 0.0231 | 16.6094
19.5 | 1.2716 | 0.10002 | 0.0131 | 12.7135
20 | 1.1995 | 0.11977 | 0.0027 | 10.015

## 53. Re 2M Mach 0.25 (1)
BIGFOIL.COM POLAR EXPORT
Horten 12.00% thick 0.00% camber
Horten 12.00% thick 0.00% camber |  |  |  | Cl Max: | 1.083 | at alpha= | 11 | deg
JavaFoil+Calcfoil stall+Eppler ext transition |  |  |  | L/D Max: | 85.557 | at alpha= | 8 | deg
Re: | 2000000 |  |  | Cd Min: | 0.00822 | at alpha= | 0 | deg
Mach: | 0.25 |  |  | Cl=0 at alpha= | 0 | deg
|  |  |  | @ Cl=0.1, Cd= | 0.0083013
|  |  |  | @ Cl=0.4, Cd= | 0.0087511
|  |  |  | @ Cl=0.6, Cd= | 0.0099244
alpha (deg) | Cl | Cd | Cm | Cl/Cd
-16 | -0.718 | 0.12864 | 0.006 | -5.583
-15.5 | -0.766 | 0.1183 | 0.006 | -6.472
-15 | -0.809 | 0.10826 | 0.006 | -7.475
-14.5 | -0.85 | 0.09774 | 0.006 | -8.693
-14 | -0.889 | 0.08514 | 0.006 | -10.447
-13.5 | -0.928 | 0.0716 | 0.007 | -12.967
-13 | -0.972 | 0.05495 | 0.007 | -17.696
-12.5 | -1.018 | 0.03933 | 0.007 | -25.875
-12 | -1.052 | 0.02909 | 0.007 | -36.171
-11.5 | -1.076 | 0.02253 | 0.007 | -47.753
-11 | -1.083 | 0.01874 | 0.007 | -57.81
-10.5 | -1.078 | 0.01652 | 0.007 | -65.277
-10 | -1.063 | 0.01512 | 0.007 | -70.27
-9.5 | -1.039 | 0.01405 | 0.006 | -73.921
-9 | -1.008 | 0.01319 | 0.006 | -76.432
-8.5 | -0.971 | 0.01248 | 0.006 | -77.821
-8 | -0.929 | 0.01088 | 0.005 | -85.349
-7.5 | -0.882 | 0.01092 | 0.005 | -80.755
-7 | -0.832 | 0.01141 | 0.005 | -72.938
-6.5 | -0.78 | 0.01088 | 0.004 | -71.717
-6 | -0.725 | 0.01064 | 0.004 | -68.199
-5.5 | -0.669 | 0.01064 | 0.004 | -62.889
-5 | -0.611 | 0.00994 | 0.003 | -61.495
-4.5 | -0.552 | 0.0099 | 0.003 | -55.78
-4 | -0.492 | 0.00939 | 0.003 | -52.409
-3.5 | -0.432 | 0.00894 | 0.002 | -48.289
-3 | -0.371 | 0.00858 | 0.002 | -43.195
-2.5 | -0.309 | 0.00891 | 0.002 | -34.735
-2 | -0.248 | 0.00868 | 0.001 | -28.537
-1.5 | -0.186 | 0.00852 | 0.001 | -21.846
-1 | -0.124 | 0.00834 | 0.001 | -14.874
-0.5 | -0.062 | 0.00828 | 0 | -7.499
0 | 0 | 0.00822 | 0 | 0
0.5 | 0.062 | 0.00824 | 0 | 7.536
1 | 0.124 | 0.00834 | -0.001 | 14.874
1.5 | 0.186 | 0.00849 | -0.001 | 21.911
2 | 0.248 | 0.00868 | -0.001 | 28.537
2.5 | 0.309 | 0.00891 | -0.002 | 34.735
3 | 0.371 | 0.00858 | -0.002 | 43.195
3.5 | 0.432 | 0.00894 | -0.002 | 48.289
4 | 0.492 | 0.00939 | -0.003 | 52.409
4.5 | 0.552 | 0.0099 | -0.003 | 55.78
5 | 0.611 | 0.00993 | -0.003 | 61.562
5.5 | 0.669 | 0.01062 | -0.004 | 62.994
6 | 0.725 | 0.01061 | -0.004 | 68.379
6.5 | 0.78 | 0.01087 | -0.004 | 71.771
7 | 0.832 | 0.01141 | -0.005 | 72.975
7.5 | 0.882 | 0.0109 | -0.005 | 80.911
8 | 0.929 | 0.01085 | -0.005 | 85.557
8.5 | 0.971 | 0.01248 | -0.006 | 77.804
9 | 1.008 | 0.01318 | -0.006 | 76.47
9.5 | 1.039 | 0.01405 | -0.006 | 73.918
10 | 1.063 | 0.01508 | -0.007 | 70.483
10.5 | 1.078 | 0.01653 | -0.007 | 65.251
11 | 1.083 | 0.01873 | -0.007 | 57.86
11.5 | 1.076 | 0.02254 | -0.007 | 47.722
12 | 1.053 | 0.0289 | -0.007 | 36.441
12.5 | 1.018 | 0.03939 | -0.007 | 25.831
13 | 0.973 | 0.05483 | -0.007 | 17.74
13.5 | 0.928 | 0.07182 | -0.007 | 12.922
14 | 0.888 | 0.08594 | -0.006 | 10.337
14.5 | 0.851 | 0.09694 | -0.006 | 8.773
15 | 0.809 | 0.10813 | -0.006 | 7.485
15.5 | 0.766 | 0.11819 | -0.006 | 6.478
16 | 0.718 | 0.12827 | -0.006 | 5.601

## 54. Re 2M Mach 0.25 (2)
BIGFOIL.COM POLAR EXPORT
Horten 12.00% thick 0.00% camber
Horten 12.00% thick 0.00% camber |  |  |  | Cl Max: | 1.3753 | at alpha= | 15 | deg
XFOIL ncrit=9 |  |  |  | L/D Max: | 89.4489 | at alpha= | 8.5 | deg
Re: | 2000000 |  |  | Cd Min: | 0.17291 | at alpha= | 20 | deg
Mach: | 0.25 |  |  | Cl=0 at alpha= | 0 | deg
|  |  |  | @ Cl=0.1, Cd= | 0.0053296
|  |  |  | @ Cl=0.4, Cd= | 0.0063116
|  |  |  | @ Cl=0.6, Cd= | 0.0076404
alpha (deg) | Cl | Cd | Cm | Cl/Cd
-20 | -0.978 | 0.17273 | 0.0246 | -5.662
-19.5 | -1.0028 | 0.15882 | 0.0162 | -6.3141
-19 | -1.0316 | 0.14473 | 0.008 | -7.1278
-18.5 | -1.0731 | 0.12916 | -0.0008 | -8.3083
-18 | -1.1263 | 0.11234 | -0.0101 | -10.0258
-17.5 | -1.192 | 0.09436 | -0.0199 | -12.6325
-17 | -1.2611 | 0.07659 | -0.0296 | -16.4656
-16.5 | -1.3123 | 0.06198 | -0.0376 | -21.173
-16 | -1.348 | 0.05007 | -0.0439 | -26.9223
-15.5 | -1.3694 | 0.04068 | -0.0482 | -33.6627
-15 | -1.3729 | 0.03421 | -0.05 | -40.1315
-14.5 | -1.3715 | 0.02907 | -0.0498 | -47.1792
-14 | -1.3629 | 0.02532 | -0.0477 | -53.827
-13.5 | -1.3463 | 0.02274 | -0.0443 | -59.204
-13 | -1.3365 | 0.02021 | -0.0389 | -66.1306
-12.5 | -1.3169 | 0.01863 | -0.033 | -70.6871
-12 | -1.2925 | 0.01748 | -0.0269 | -73.9416
-11.5 | -1.2572 | 0.01643 | -0.0224 | -76.5186
-11 | -1.2245 | 0.01515 | -0.0175 | -80.8251
-10.5 | -1.1852 | 0.01428 | -0.0135 | -82.9972
-10 | -1.1459 | 0.01345 | -0.0093 | -85.197
-9.5 | -1.1074 | 0.01264 | -0.0049 | -87.6108
-9 | -1.0681 | 0.012 | -0.0007 | -89.0083
-8.5 | -1.0061 | 0.01126 | -0.0011 | -89.3517
-8 | -0.9369 | 0.01055 | -0.003 | -88.8057
-7.5 | -0.8698 | 0.0099 | -0.0045 | -87.8586
-7 | -0.8022 | 0.00931 | -0.0061 | -86.1654
-6.5 | -0.7311 | 0.00871 | -0.0086 | -83.938
-6 | -0.6649 | 0.00816 | -0.01 | -81.4828
-5.5 | -0.5962 | 0.00761 | -0.012 | -78.3443
-5 | -0.5356 | 0.00715 | -0.0122 | -74.9091
-4.5 | -0.4818 | 0.0068 | -0.0109 | -70.8529
-4 | -0.4299 | 0.00646 | -0.0093 | -66.548
-3.5 | -0.3776 | 0.0062 | -0.0078 | -60.9032
-3 | -0.325 | 0.00595 | -0.0063 | -54.6218
-2.5 | -0.2717 | 0.00574 | -0.0051 | -47.3345
-2 | -0.218 | 0.00557 | -0.0039 | -39.1382
-1.5 | -0.1639 | 0.00543 | -0.0028 | -30.1842
-1 | -0.1096 | 0.00534 | -0.0018 | -20.5243
-0.5 | -0.0548 | 0.00528 | -0.0009 | -10.3788
0 | 0 | 0.00528 | 0 | 0
0.5 | 0.0548 | 0.00528 | 0.0009 | 10.3788
1 | 0.1095 | 0.00534 | 0.0018 | 20.5056
1.5 | 0.1639 | 0.00544 | 0.0028 | 30.1287
2 | 0.2181 | 0.00557 | 0.0039 | 39.1562
2.5 | 0.2716 | 0.00574 | 0.0051 | 47.3171
3 | 0.3249 | 0.00595 | 0.0063 | 54.605
3.5 | 0.3776 | 0.0062 | 0.0077 | 60.9032
4 | 0.4298 | 0.00646 | 0.0093 | 66.5325
4.5 | 0.4818 | 0.0068 | 0.0109 | 70.8529
5 | 0.5356 | 0.00715 | 0.0122 | 74.9091
5.5 | 0.5962 | 0.00761 | 0.012 | 78.3443
6 | 0.6649 | 0.00816 | 0.01 | 81.4828
6.5 | 0.7312 | 0.00871 | 0.0085 | 83.9495
7 | 0.8023 | 0.00931 | 0.0061 | 86.1762
7.5 | 0.8697 | 0.0099 | 0.0045 | 87.8485
8 | 0.9369 | 0.01055 | 0.003 | 88.8057
8.5 | 1.0063 | 0.01125 | 0.001 | 89.4489
9 | 1.068 | 0.01199 | 0.0007 | 89.0742
9.5 | 1.1073 | 0.01265 | 0.005 | 87.5336
10 | 1.1459 | 0.01345 | 0.0093 | 85.197
10.5 | 1.1855 | 0.01426 | 0.0134 | 83.1346
11 | 1.2245 | 0.01515 | 0.0175 | 80.8251
11.5 | 1.2577 | 0.0164 | 0.0224 | 76.689
12 | 1.2925 | 0.01748 | 0.0269 | 73.9416
12.5 | 1.3179 | 0.01861 | 0.0329 | 70.8168
13 | 1.3367 | 0.02022 | 0.0389 | 66.1078
13.5 | 1.3472 | 0.02272 | 0.0442 | 59.2958
14 | 1.3647 | 0.02525 | 0.0476 | 54.0475
14.5 | 1.3741 | 0.02892 | 0.0497 | 47.5138
15 | 1.3753 | 0.03408 | 0.0499 | 40.355
15.5 | 1.3666 | 0.04117 | 0.0477 | 33.1941
16 | 1.3484 | 0.05021 | 0.0435 | 26.8552
16.5 | 1.3098 | 0.06259 | 0.0369 | 20.9267
17 | 1.2562 | 0.0776 | 0.0287 | 16.1881
17.5 | 1.1963 | 0.09404 | 0.0198 | 12.7212
18 | 1.1307 | 0.11204 | 0.0099 | 10.0919
18.5 | 1.0734 | 0.12958 | 0.0002 | 8.2837
19 | 1.0339 | 0.14482 | -0.0084 | 7.1392
19.5 | 1.0019 | 0.15958 | -0.017 | 6.2784
20 | 0.9803 | 0.17291 | -0.025 | 5.6694

## 55. Re 2M Mach 0.50 (1)
BIGFOIL.COM POLAR EXPORT
Horten 12.00% thick 0.00% camber
Horten 12.00% thick 0.00% camber |  |  |  | Cl Max: | 1.083 | at alpha= | 20 | deg
JavaFoil+Calcfoil stall+Eppler ext transition |  |  |  | L/D Max: | 75.031 | at alpha= | 6 | deg
Re: | 2000000 |  |  | Cd Min: | 0.0086 | at alpha= | 0.5 | deg
Mach: | 0.5 |  |  | Cl=0 at alpha= | 0 | deg
|  |  |  | @ Cl=0.1, Cd= | 0.0086266
|  |  |  | @ Cl=0.4, Cd= | 0.0091328
|  |  |  | @ Cl=0.6, Cd= | 0.084324
alpha (deg) | Cl | Cd | Cm | Cl/Cd
-20 | -1.084 | 0.18075 | 0.008 | -5.995
-19.5 | -1.056 | 0.17577 | 0.008 | -6.008
-19 | -1.03 | 0.17124 | 0.008 | -6.016
-18.5 | -1.002 | 0.16387 | 0.008 | -6.116
-18 | -0.976 | 0.16026 | 0.007 | -6.091
-17.5 | -0.949 | 0.15589 | 0.007 | -6.086
-17 | -0.922 | 0.15193 | 0.007 | -6.07
-16.5 | -0.895 | 0.14905 | 0.007 | -6.007
-16 | -0.868 | 0.14077 | 0.006 | -6.168
-15.5 | -0.841 | 0.13991 | 0.006 | -6.014
-15 | -0.814 | 0.1314 | 0.006 | -6.197
-14.5 | -0.787 | 0.12817 | 0.006 | -6.142
-14 | -0.76 | 0.12165 | 0.005 | -6.25
-13.5 | -0.733 | 0.11725 | 0.005 | -6.249
-13 | -0.706 | 0.11393 | 0.005 | -6.198
-12.5 | -0.679 | 0.10967 | 0.005 | -6.188
-12 | -0.652 | 0.10671 | 0.004 | -6.11
-11.5 | -0.625 | 0.08517 | 0.004 | -7.334
-11 | -0.597 | 0.08421 | 0.004 | -7.094
-10.5 | -0.57 | 0.08822 | 0.004 | -6.463
-10 | -0.544 | 0.07008 | 0.004 | -7.767
-9.5 | -0.517 | 0.06689 | 0.003 | -7.736
-9 | -0.49 | 0.06669 | 0.003 | -7.344
-8.5 | -0.822 | 0.0236 | 0.006 | -34.813
-8 | -0.907 | 0.01646 | 0.006 | -55.075
-7.5 | -0.909 | 0.01449 | 0.006 | -62.751
-7 | -0.884 | 0.01327 | 0.005 | -66.592
-6.5 | -0.843 | 0.01234 | 0.005 | -68.33
-6 | -0.793 | 0.0106 | 0.005 | -74.834
-5.5 | -0.737 | 0.01084 | 0.004 | -67.973
-5 | -0.676 | 0.01064 | 0.004 | -63.532
-4.5 | -0.613 | 0.01039 | 0.003 | -58.999
-4 | -0.548 | 0.01013 | 0.003 | -54.085
-3.5 | -0.481 | 0.00958 | 0.003 | -50.233
-3 | -0.414 | 0.00914 | 0.002 | -45.243
-2.5 | -0.345 | 0.00931 | 0.002 | -37.081
-2 | -0.277 | 0.00896 | 0.002 | -30.901
-1.5 | -0.208 | 0.00883 | 0.001 | -23.526
-1 | -0.139 | 0.00868 | 0.001 | -15.977
-0.5 | -0.069 | 0.00862 | 0 | -8.048
0 | 0 | 0.00909 | 0 | 0
0.5 | 0.069 | 0.0086 | 0 | 8.063
1 | 0.139 | 0.00866 | -0.001 | 16.017
1.5 | 0.208 | 0.00881 | -0.001 | 23.575
2 | 0.277 | 0.00902 | -0.002 | 30.667
2.5 | 0.345 | 0.00934 | -0.002 | 36.989
3 | 0.414 | 0.00908 | -0.002 | 45.549
3.5 | 0.481 | 0.00959 | -0.003 | 50.195
4 | 0.548 | 0.01014 | -0.003 | 54.034
4.5 | 0.613 | 0.01039 | -0.003 | 58.974
5 | 0.676 | 0.01064 | -0.004 | 63.558
5.5 | 0.737 | 0.01081 | -0.004 | 68.155
6 | 0.793 | 0.01057 | -0.005 | 75.031
6.5 | 0.844 | 0.01232 | -0.005 | 68.447
7 | 0.884 | 0.01327 | -0.005 | 66.615
7.5 | 0.909 | 0.01451 | -0.006 | 62.67
8 | 0.907 | 0.01648 | -0.006 | 55.011
8.5 | 0.82 | 0.024 | -0.006 | 34.161
9 | 0.49 | 0.06667 | -0.003 | 7.347
9.5 | 0.517 | 0.06717 | -0.003 | 7.701
10 | 0.544 | 0.07029 | -0.004 | 7.743
10.5 | 0.57 | 0.08899 | -0.004 | 6.407
11 | 0.597 | 0.08422 | -0.004 | 7.094
11.5 | 0.625 | 0.08519 | -0.004 | 7.333
12 | 0.652 | 0.10672 | -0.004 | 6.109
12.5 | 0.679 | 0.11001 | -0.005 | 6.169
13 | 0.706 | 0.11393 | -0.005 | 6.197
13.5 | 0.733 | 0.11943 | -0.005 | 6.134
14 | 0.76 | 0.12144 | -0.005 | 6.261
14.5 | 0.787 | 0.12847 | -0.006 | 6.127
15 | 0.814 | 0.13138 | -0.006 | 6.198
15.5 | 0.841 | 0.13957 | -0.006 | 6.029
16 | 0.868 | 0.14077 | -0.006 | 6.168
16.5 | 0.895 | 0.14932 | -0.007 | 5.996
17 | 0.922 | 0.15209 | -0.007 | 6.064
17.5 | 0.949 | 0.15581 | -0.007 | 6.089
18 | 0.976 | 0.16041 | -0.007 | 6.085
18.5 | 1.002 | 0.16402 | -0.008 | 6.11
19 | 1.03 | 0.17101 | -0.008 | 6.024
19.5 | 1.056 | 0.17559 | -0.008 | 6.014
20 | 1.083 | 0.18043 | -0.008 | 6.005

## 56. Re 2M Mach 0.50 (2)
BIGFOIL.COM POLAR EXPORT
Horten 12.00% thick 0.00% camber
Horten 12.00% thick 0.00% camber |  |  |  | Cl Max: | 1.1092 | at alpha= | 9 | deg
XFOIL ncrit=9 |  |  |  | L/D Max: | 83.0027 | at alpha= | 7 | deg
Re: | 2000000 |  |  | Cd Min: | 0.12099 | at alpha= | -14 | deg
Mach: | 0.5 |  |  | Cl=0 at alpha= | 0 | deg
|  |  |  | @ Cl=0.1, Cd= | 0.0057332
|  |  |  | @ Cl=0.4, Cd= | 0.0066972
|  |  |  | @ Cl=0.6, Cd= | 0.0079895
alpha (deg) | Cl | Cd | Cm | Cl/Cd
-14 | -0.8222 | 0.12099 | -0.0074 | -6.7956
-13.5 | -0.8475 | 0.10844 | -0.0143 | -7.8154
-13 | -0.8792 | 0.09563 | -0.0215 | -9.1938
-12.5 | -0.9123 | 0.08321 | -0.0285 | -10.9638
-12 | -0.9488 | 0.07068 | -0.0355 | -13.4239
-11.5 | -0.9843 | 0.05827 | -0.0429 | -16.8921
-11 | -1.0176 | 0.04625 | -0.0505 | -22.0022
-10.5 | -1.0501 | 0.03524 | -0.057 | -29.7985
-10 | -1.0791 | 0.02667 | -0.0587 | -40.4612
-9.5 | -1.1008 | 0.021 | -0.0533 | -52.419
-9 | -1.1087 | 0.01777 | -0.0428 | -62.3917
-8.5 | -1.1074 | 0.01569 | -0.0302 | -70.58
-8 | -1.0804 | 0.01398 | -0.0207 | -77.2818
-7.5 | -0.9992 | 0.0123 | -0.0202 | -81.2358
-7 | -0.9202 | 0.0111 | -0.0195 | -82.9009
-6.5 | -0.8374 | 0.01013 | -0.0199 | -82.6654
-6 | -0.7516 | 0.00926 | -0.0213 | -81.1663
-5.5 | -0.6696 | 0.00854 | -0.0224 | -78.4075
-5 | -0.6028 | 0.00801 | -0.0206 | -75.2559
-4.5 | -0.5439 | 0.00758 | -0.0175 | -71.7546
-4 | -0.4856 | 0.00717 | -0.0146 | -67.7266
-3.5 | -0.4266 | 0.00684 | -0.012 | -62.3684
-3 | -0.3671 | 0.00652 | -0.0097 | -56.3037
-2.5 | -0.307 | 0.00626 | -0.0077 | -49.0415
-2 | -0.2463 | 0.00604 | -0.0059 | -40.7781
-1.5 | -0.185 | 0.00588 | -0.0043 | -31.4626
-1 | -0.1236 | 0.00576 | -0.0028 | -21.4583
-0.5 | -0.062 | 0.0057 | -0.0013 | -10.8772
0 | 0 | 0.00566 | 0 | 0
0.5 | 0.0619 | 0.00569 | 0.0013 | 10.8787
1 | 0.1236 | 0.00576 | 0.0028 | 21.4583
1.5 | 0.1851 | 0.00588 | 0.0043 | 31.4796
2 | 0.2463 | 0.00604 | 0.0059 | 40.7781
2.5 | 0.3069 | 0.00626 | 0.0077 | 49.0256
3 | 0.367 | 0.00652 | 0.0097 | 56.2883
3.5 | 0.4266 | 0.00684 | 0.012 | 62.3684
4 | 0.4856 | 0.00717 | 0.0146 | 67.7266
4.5 | 0.544 | 0.00758 | 0.0175 | 71.7678
5 | 0.6028 | 0.00801 | 0.0206 | 75.2559
5.5 | 0.6695 | 0.00854 | 0.0224 | 78.3958
6 | 0.7516 | 0.00926 | 0.0213 | 81.1663
6.5 | 0.8375 | 0.01014 | 0.0198 | 82.5937
7 | 0.9205 | 0.01109 | 0.0195 | 83.0027
7.5 | 0.9992 | 0.0123 | 0.0202 | 81.2358
8 | 1.0806 | 0.01398 | 0.0206 | 77.2961
8.5 | 1.1075 | 0.01569 | 0.0302 | 70.5864
9 | 1.1092 | 0.01776 | 0.0428 | 62.455
9.5 | 1.1011 | 0.021 | 0.0533 | 52.4333
10 | 1.0784 | 0.02675 | 0.0586 | 40.314
10.5 | 1.0491 | 0.03541 | 0.0568 | 29.6272
11 | 1.0173 | 0.04641 | 0.0502 | 21.9198
11.5 | 0.9832 | 0.05856 | 0.0424 | 16.7896
12 | 0.9479 | 0.07098 | 0.0351 | 13.3545
12.5 | 0.9136 | 0.08326 | 0.0282 | 10.9729
13 | 0.8794 | 0.09583 | 0.0212 | 9.1767
13.5 | 0.8492 | 0.10845 | 0.0141 | 7.8303
14 | 0.8256 | 0.12078 | 0.0073 | 6.8356

## 57. Re 3M Mach 0.00 (1)
BIGFOIL.COM POLAR EXPORT
Horten 12.00% thick 0.00% camber
Horten 12.00% thick 0.00% camber |  |  |  | Cl Max: | 1.161 | at alpha= | 12.5 | deg
JavaFoil+Calcfoil stall+Eppler ext transition |  |  |  | L/D Max: | 94.2 | at alpha= | 9 | deg
Re: | 3000000 |  |  | Cd Min: | 0.00794 | at alpha= | 0 | deg
Mach: | 0 |  |  | Cl=0 at alpha= | 0 | deg
|  |  |  | @ Cl=0.1, Cd= | 0.008
|  |  |  | @ Cl=0.4, Cd= | 0.009021
|  |  |  | @ Cl=0.6, Cd= | 0.01004
alpha (deg) | Cl | Cd | Cm | Cl/Cd
-17.5 | -0.96 | 0.11133 | 0.007 | -8.619
-17 | -0.982 | 0.10116 | 0.008 | -9.708
-16.5 | -1.005 | 0.08988 | 0.008 | -11.187
-16 | -1.029 | 0.07849 | 0.008 | -13.109
-15.5 | -1.055 | 0.06549 | 0.008 | -16.113
-15 | -1.082 | 0.05326 | 0.008 | -20.306
-14.5 | -1.107 | 0.0425 | 0.008 | -26.037
-14 | -1.129 | 0.0336 | 0.008 | -33.597
-13.5 | -1.146 | 0.02691 | 0.008 | -42.607
-13 | -1.157 | 0.02225 | 0.008 | -52.013
-12.5 | -1.161 | 0.01902 | 0.008 | -61.047
-12 | -1.158 | 0.01684 | 0.007 | -68.746
-11.5 | -1.147 | 0.0154 | 0.007 | -74.505
-11 | -1.128 | 0.01431 | 0.007 | -78.812
-10.5 | -1.103 | 0.01334 | 0.007 | -82.689
-10 | -1.072 | 0.01274 | 0.006 | -84.197
-9.5 | -1.038 | 0.0121 | 0.006 | -85.768
-9 | -0.999 | 0.0106 | 0.006 | -94.2
-8.5 | -0.957 | 0.01101 | 0.006 | -86.855
-8 | -0.911 | 0.01107 | 0.005 | -82.266
-7.5 | -0.862 | 0.01112 | 0.005 | -77.526
-7 | -0.812 | 0.01067 | 0.005 | -76.041
-6.5 | -0.759 | 0.01077 | 0.004 | -70.474
-6 | -0.705 | 0.01034 | 0.004 | -68.212
-5.5 | -0.649 | 0.01046 | 0.004 | -62.075
-5 | -0.593 | 0.00998 | 0.003 | -59.387
-4.5 | -0.535 | 0.00954 | 0.003 | -56.147
-4 | -0.477 | 0.00917 | 0.003 | -52.042
-3.5 | -0.418 | 0.00914 | 0.002 | -45.784
-3 | -0.359 | 0.00875 | 0.002 | -41.039
-2.5 | -0.3 | 0.00847 | 0.002 | -35.378
-2 | -0.24 | 0.00831 | 0.001 | -28.895
-1.5 | -0.18 | 0.00815 | 0.001 | -22.12
-1 | -0.12 | 0.00802 | 0.001 | -14.989
-0.5 | -0.06 | 0.00796 | 0 | -7.555
0 | 0 | 0.00794 | 0 | 0
0.5 | 0.06 | 0.00796 | 0 | 7.555
1 | 0.12 | 0.00802 | -0.001 | 14.989
1.5 | 0.18 | 0.00815 | -0.001 | 22.12
2 | 0.24 | 0.00831 | -0.001 | 28.895
2.5 | 0.3 | 0.00847 | -0.002 | 35.378
3 | 0.359 | 0.00875 | -0.002 | 41.039
3.5 | 0.418 | 0.00914 | -0.002 | 45.784
4 | 0.477 | 0.00917 | -0.003 | 52.042
4.5 | 0.535 | 0.00954 | -0.003 | 56.147
5 | 0.593 | 0.00998 | -0.003 | 59.387
5.5 | 0.649 | 0.01046 | -0.004 | 62.075
6 | 0.705 | 0.01034 | -0.004 | 68.212
6.5 | 0.759 | 0.01077 | -0.004 | 70.474
7 | 0.812 | 0.01067 | -0.005 | 76.041
7.5 | 0.862 | 0.01112 | -0.005 | 77.526
8 | 0.911 | 0.01107 | -0.005 | 82.266
8.5 | 0.957 | 0.01101 | -0.006 | 86.855
9 | 0.999 | 0.0106 | -0.006 | 94.2
9.5 | 1.038 | 0.0121 | -0.006 | 85.768
10 | 1.072 | 0.01274 | -0.006 | 84.197
10.5 | 1.103 | 0.01334 | -0.007 | 82.689
11 | 1.128 | 0.01431 | -0.007 | 78.812
11.5 | 1.147 | 0.0154 | -0.007 | 74.505
12 | 1.158 | 0.01684 | -0.007 | 68.746
12.5 | 1.161 | 0.01902 | -0.008 | 61.047
13 | 1.157 | 0.02225 | -0.008 | 52.013
13.5 | 1.146 | 0.02691 | -0.008 | 42.607
14 | 1.129 | 0.0336 | -0.008 | 33.597
14.5 | 1.107 | 0.0425 | -0.008 | 26.037
15 | 1.082 | 0.05326 | -0.008 | 20.306
15.5 | 1.055 | 0.06549 | -0.008 | 16.113
16 | 1.029 | 0.07849 | -0.008 | 13.109
16.5 | 1.005 | 0.08988 | -0.008 | 11.187
17 | 0.982 | 0.10116 | -0.008 | 9.708
17.5 | 0.96 | 0.11133 | -0.007 | 8.619

## 58. Re 3M Mach 0.00 (2)
BIGFOIL.COM POLAR EXPORT
Horten 12.00% thick 0.00% camber
Horten 12.00% thick 0.00% camber |  |  |  | Cl Max: | 1.5859 | at alpha= | 18 | deg
XFOIL ncrit=9 |  |  |  | L/D Max: | 100.762 | at alpha= | 9.5 | deg
Re: | 3000000 |  |  | Cd Min: | 0.06625 | at alpha= | 20 | deg
Mach: | 0 |  |  | Cl=0 at alpha= | 0 | deg
|  |  |  | @ Cl=0.1, Cd= | 0.0051139
|  |  |  | @ Cl=0.4, Cd= | 0.0059776
|  |  |  | @ Cl=0.6, Cd= | 0.0070547
alpha (deg) | Cl | Cd | Cm | Cl/Cd
-20 | -1.5182 | 0.06603 | -0.0304 | -22.9926
-19.5 | -1.5555 | 0.05431 | -0.036 | -28.6411
-19 | -1.5738 | 0.04586 | -0.0394 | -34.3175
-18.5 | -1.5841 | 0.03894 | -0.0416 | -40.6805
-18 | -1.5829 | 0.03383 | -0.0424 | -46.7898
-17.5 | -1.5761 | 0.02975 | -0.0422 | -52.9782
-17 | -1.5627 | 0.02667 | -0.0411 | -58.5939
-16.5 | -1.5469 | 0.02413 | -0.0392 | -64.1069
-16 | -1.5242 | 0.02234 | -0.0369 | -68.2274
-15.5 | -1.5093 | 0.02025 | -0.0331 | -74.5333
-15 | -1.4866 | 0.01886 | -0.0293 | -78.8229
-14.5 | -1.4619 | 0.01778 | -0.025 | -82.2216
-14 | -1.4351 | 0.01688 | -0.0206 | -85.0178
-13.5 | -1.3997 | 0.01605 | -0.0176 | -87.2087
-13 | -1.3641 | 0.01515 | -0.0145 | -90.0396
-12.5 | -1.3266 | 0.01431 | -0.0117 | -92.7044
-12 | -1.2865 | 0.01363 | -0.0091 | -94.3874
-11.5 | -1.2453 | 0.01306 | -0.0066 | -95.3522
-11 | -1.2071 | 0.01231 | -0.0034 | -98.0585
-10.5 | -1.1669 | 0.01175 | -0.0005 | -99.3106
-10 | -1.1275 | 0.01122 | 0.0026 | -100.4902
-9.5 | -1.071 | 0.01063 | 0.002 | -100.7526
-9 | -1.0079 | 0.01007 | 0.0001 | -100.0894
-8.5 | -0.9437 | 0.00956 | -0.002 | -98.7134
-8 | -0.8831 | 0.00907 | -0.0032 | -97.3649
-7.5 | -0.8209 | 0.00858 | -0.0047 | -95.676
-7 | -0.7538 | 0.00809 | -0.0073 | -93.1768
-6.5 | -0.6902 | 0.00762 | -0.0092 | -90.5774
-6 | -0.6258 | 0.0072 | -0.0111 | -86.9167
-5.5 | -0.5725 | 0.00685 | -0.0104 | -83.5766
-5 | -0.5218 | 0.0066 | -0.0092 | -79.0606
-4.5 | -0.4713 | 0.00634 | -0.0079 | -74.3375
-4 | -0.4205 | 0.00608 | -0.0067 | -69.1612
-3.5 | -0.3694 | 0.00584 | -0.0056 | -63.2534
-3 | -0.3176 | 0.00565 | -0.0046 | -56.2124
-2.5 | -0.2653 | 0.00546 | -0.0037 | -48.5897
-2 | -0.2127 | 0.00531 | -0.0029 | -40.0565
-1.5 | -0.1599 | 0.0052 | -0.0021 | -30.75
-1 | -0.1066 | 0.00511 | -0.0014 | -20.8611
-0.5 | -0.0534 | 0.00507 | -0.0007 | -10.5325
0 | 0 | 0.00504 | 0 | 0
0.5 | 0.0534 | 0.00507 | 0.0007 | 10.5325
1 | 0.1065 | 0.00512 | 0.0014 | 20.8008
1.5 | 0.1599 | 0.0052 | 0.0021 | 30.75
2 | 0.2127 | 0.00531 | 0.0029 | 40.0565
2.5 | 0.2653 | 0.00546 | 0.0037 | 48.5897
3 | 0.3176 | 0.00565 | 0.0046 | 56.2124
3.5 | 0.3693 | 0.00584 | 0.0056 | 63.2363
4 | 0.4206 | 0.00607 | 0.0067 | 69.2916
4.5 | 0.4713 | 0.00633 | 0.0079 | 74.455
6 | 0.6258 | 0.0072 | 0.0111 | 86.9167
6.5 | 0.6901 | 0.00762 | 0.0092 | 90.5643
7 | 0.7538 | 0.00809 | 0.0073 | 93.1768
7.5 | 0.8209 | 0.00858 | 0.0047 | 95.676
8 | 0.8831 | 0.00907 | 0.0032 | 97.3649
8.5 | 0.9437 | 0.00957 | 0.002 | 98.6102
9 | 1.008 | 0.01006 | -0.0001 | 100.1988
9.5 | 1.0711 | 0.01063 | -0.002 | 100.762
10 | 1.1275 | 0.01122 | -0.0026 | 100.4902
10.5 | 1.167 | 0.01175 | 0.0005 | 99.3191
11 | 1.2071 | 0.01231 | 0.0034 | 98.0585
11.5 | 1.2454 | 0.01305 | 0.0065 | 95.433
12 | 1.2867 | 0.01363 | 0.0091 | 94.4021
12.5 | 1.3267 | 0.0143 | 0.0116 | 92.7762
13 | 1.3639 | 0.01516 | 0.0146 | 89.967
13.5 | 1.3998 | 0.01605 | 0.0176 | 87.215
14 | 1.4356 | 0.01685 | 0.0205 | 85.1988
14.5 | 1.4625 | 0.01777 | 0.0249 | 82.3016
15 | 1.4871 | 0.01885 | 0.0292 | 78.8912
15.5 | 1.5086 | 0.02033 | 0.0332 | 74.2056
16 | 1.5266 | 0.02222 | 0.0366 | 68.7039
16.5 | 1.5481 | 0.02409 | 0.039 | 64.2632
17 | 1.5652 | 0.02654 | 0.0409 | 58.9751
17.5 | 1.5774 | 0.02972 | 0.042 | 53.0754
18 | 1.5859 | 0.03365 | 0.0423 | 47.1293
18.5 | 1.5846 | 0.03905 | 0.0413 | 40.5787
19 | 1.5773 | 0.04563 | 0.0392 | 34.5672
19.5 | 1.556 | 0.05451 | 0.0355 | 28.5452
20 | 1.5187 | 0.06625 | 0.0299 | 22.9238

## 59. Re 3M Mach 0.10 (1)
BIGFOIL.COM POLAR EXPORT
Horten 12.00% thick 0.00% camber
Horten 12.00% thick 0.00% camber |  |  |  | Cl Max: | 1.149 | at alpha= | 12 | deg
JavaFoil+Calcfoil stall+Eppler ext transition |  |  |  | L/D Max: | 93.486 | at alpha= | 9 | deg
Re: | 3000000 |  |  | Cd Min: | 0.00795 | at alpha= | 0 | deg
Mach: | 0.1 |  |  | Cl=0 at alpha= | 0 | deg
|  |  |  | @ Cl=0.1, Cd= | 0.0080393
|  |  |  | @ Cl=0.4, Cd= | 0.009319
|  |  |  | @ Cl=0.6, Cd= | 0.010076
alpha (deg) | Cl | Cd | Cm | Cl/Cd
-17.5 | -0.916 | 0.11784 | 0.007 | -7.771
-17 | -0.941 | 0.10794 | 0.007 | -8.715
-16.5 | -0.966 | 0.09685 | 0.007 | -9.977
-16 | -0.991 | 0.08586 | 0.007 | -11.546
-15.5 | -1.019 | 0.07278 | 0.008 | -14.005
-15 | -1.049 | 0.05908 | 0.008 | -17.76
-14.5 | -1.076 | 0.04777 | 0.008 | -22.528
-14 | -1.103 | 0.03743 | 0.008 | -29.462
-13.5 | -1.125 | 0.0294 | 0.008 | -38.269
-13 | -1.141 | 0.02382 | 0.008 | -47.898
-12.5 | -1.149 | 0.01998 | 0.008 | -57.504
-12 | -1.149 | 0.01743 | 0.007 | -65.929
-11.5 | -1.142 | 0.01579 | 0.007 | -72.34
-11 | -1.125 | 0.01458 | 0.007 | -77.133
-10.5 | -1.102 | 0.01355 | 0.007 | -81.332
-10 | -1.068 | 0.0137 | 0.006 | -77.962
-9.5 | -1.039 | 0.01224 | 0.006 | -84.923
-9 | -1.001 | 0.01071 | 0.006 | -93.486
-8.5 | -0.959 | 0.01063 | 0.006 | -90.246
-8 | -0.914 | 0.01117 | 0.005 | -81.844
-7.5 | -0.866 | 0.01068 | 0.005 | -81.073
-7 | -0.815 | 0.01074 | 0.005 | -75.878
-6.5 | -0.763 | 0.01089 | 0.004 | -70.054
-6 | -0.708 | 0.01012 | 0.004 | -69.949
-5.5 | -0.652 | 0.01028 | 0.004 | -63.495
-5 | -0.596 | 0.01006 | 0.003 | -59.187
-4.5 | -0.538 | 0.00963 | 0.003 | -55.886
-4 | -0.48 | 0.00925 | 0.003 | -51.811
-3.5 | -0.42 | 0.00958 | 0.002 | -43.9
-3 | -0.361 | 0.00881 | 0.002 | -40.967
-2.5 | -0.301 | 0.00855 | 0.002 | -35.236
-2 | -0.241 | 0.00838 | 0.001 | -28.781
-1.5 | -0.181 | 0.00822 | 0.001 | -22.038
-1 | -0.121 | 0.00806 | 0.001 | -14.992
-0.5 | -0.06 | 0.008 | 0 | -7.553
0 | 0 | 0.00795 | 0 | 0
0.5 | 0.06 | 0.008 | 0 | 7.553
1 | 0.121 | 0.00806 | -0.001 | 14.992
1.5 | 0.181 | 0.00822 | -0.001 | 22.038
2 | 0.241 | 0.00838 | -0.001 | 28.781
2.5 | 0.301 | 0.00855 | -0.002 | 35.236
3 | 0.361 | 0.00881 | -0.002 | 40.967
3.5 | 0.42 | 0.00958 | -0.002 | 43.9
4 | 0.48 | 0.00925 | -0.003 | 51.811
4.5 | 0.538 | 0.00963 | -0.003 | 55.886
5 | 0.596 | 0.01006 | -0.003 | 59.187
5.5 | 0.652 | 0.01028 | -0.004 | 63.495
6 | 0.708 | 0.01012 | -0.004 | 69.949
6.5 | 0.763 | 0.01089 | -0.004 | 70.054
7 | 0.815 | 0.01074 | -0.005 | 75.878
7.5 | 0.866 | 0.01068 | -0.005 | 81.073
8 | 0.914 | 0.01117 | -0.005 | 81.844
8.5 | 0.959 | 0.01063 | -0.006 | 90.246
9 | 1.001 | 0.01071 | -0.006 | 93.486
9.5 | 1.039 | 0.01224 | -0.006 | 84.923
10 | 1.068 | 0.0137 | -0.006 | 77.962
10.5 | 1.102 | 0.01355 | -0.007 | 81.332
11 | 1.125 | 0.01458 | -0.007 | 77.133
11.5 | 1.142 | 0.01579 | -0.007 | 72.34
12 | 1.149 | 0.01743 | -0.007 | 65.929
12.5 | 1.149 | 0.01998 | -0.008 | 57.504
13 | 1.141 | 0.02382 | -0.008 | 47.898
13.5 | 1.125 | 0.0294 | -0.008 | 38.269
14 | 1.103 | 0.03743 | -0.008 | 29.462
14.5 | 1.076 | 0.04777 | -0.008 | 22.528
15 | 1.049 | 0.05908 | -0.008 | 17.76
15.5 | 1.019 | 0.07278 | -0.008 | 14.005
16 | 0.991 | 0.08586 | -0.007 | 11.546
16.5 | 0.966 | 0.09702 | -0.007 | 9.957
17 | 0.941 | 0.10794 | -0.007 | 8.715

## 60. Re 3M Mach 0.10 (2)
BIGFOIL.COM POLAR EXPORT
Horten 12.00% thick 0.00% camber
Horten 12.00% thick 0.00% camber |  |  |  | Cl Max: | 1.5679 | at alpha= | 18 | deg
XFOIL ncrit=9 |  |  |  | L/D Max: | 100.447 | at alpha= | 9.5 | deg
Re: | 3000000 |  |  | Cd Min: | 0.08056 | at alpha= | 20 | deg
Mach: | 0.1 |  |  | Cl=0 at alpha= | 0 | deg
|  |  |  | @ Cl=0.1, Cd= | 0.0051233
|  |  |  | @ Cl=0.4, Cd= | 0.0059988
|  |  |  | @ Cl=0.6, Cd= | 0.0070445
alpha (deg) | Cl | Cd | Cm | Cl/Cd
-20 | -1.4436 | 0.08018 | -0.0244 | -18.0045
-19.5 | -1.5008 | 0.06486 | -0.0323 | -23.1391
-19 | -1.535 | 0.05357 | -0.0378 | -28.6541
-18.5 | -1.5565 | 0.04465 | -0.0415 | -34.86
-18 | -1.5645 | 0.03797 | -0.0435 | -41.2036
-17.5 | -1.564 | 0.03277 | -0.0442 | -47.7266
-17 | -1.5555 | 0.02886 | -0.0437 | -53.8981
-16.5 | -1.5433 | 0.02569 | -0.0422 | -60.074
-16 | -1.5234 | 0.02349 | -0.0401 | -64.8531
-15.5 | -1.503 | 0.02156 | -0.0371 | -69.7124
-15 | -1.4863 | 0.01963 | -0.033 | -75.7157
-14.5 | -1.4625 | 0.01834 | -0.0288 | -79.7437
-14 | -1.4386 | 0.01731 | -0.0238 | -83.108
-13.5 | -1.4061 | 0.01641 | -0.0201 | -85.6856
-13 | -1.3689 | 0.01561 | -0.0171 | -87.6938
-12.5 | -1.3333 | 0.01462 | -0.0137 | -91.197
-12 | -1.2939 | 0.01386 | -0.0108 | -93.355
-11.5 | -1.2529 | 0.01323 | -0.0081 | -94.7014
-11 | -1.2137 | 0.01251 | -0.0049 | -97.0184
-10.5 | -1.1739 | 0.0119 | -0.0018 | -98.6471
-10 | -1.1334 | 0.0114 | 0.0013 | -99.4211
-9.5 | -1.0787 | 0.01074 | 0.0013 | -100.4376
-9 | -1.0149 | 0.01018 | -0.0005 | -99.6955
-8.5 | -0.95 | 0.00967 | -0.0025 | -98.242
-8 | -0.889 | 0.00913 | -0.0037 | -97.3713
-7.5 | -0.8262 | 0.00862 | -0.0052 | -95.8469
-7 | -0.7584 | 0.00815 | -0.0078 | -93.0552
-6.5 | -0.6941 | 0.00767 | -0.0096 | -90.4954
-6 | -0.6293 | 0.00723 | -0.0114 | -87.0401
-5.5 | -0.5757 | 0.00689 | -0.0107 | -83.5559
-5 | -0.5248 | 0.00663 | -0.0094 | -79.1554
-4.5 | -0.474 | 0.00636 | -0.0081 | -74.5283
-4 | -0.4228 | 0.00611 | -0.0069 | -69.198
-3.5 | -0.3715 | 0.00586 | -0.0057 | -63.3959
-3 | -0.3193 | 0.00567 | -0.0047 | -56.3139
-2.5 | -0.2668 | 0.00548 | -0.0038 | -48.6861
-2 | -0.2139 | 0.00533 | -0.0029 | -40.1313
-1.5 | -0.1607 | 0.00522 | -0.0022 | -30.7854
-0.5 | -0.0537 | 0.00508 | -0.0007 | -10.5709
0 | 0 | 0.00506 | 0 | 0
0.5 | 0.0537 | 0.00508 | 0.0007 | 10.5709
1 | 0.1071 | 0.00513 | 0.0014 | 20.8772
1.5 | 0.1608 | 0.00521 | 0.0021 | 30.8637
2 | 0.214 | 0.00533 | 0.0029 | 40.1501
2.5 | 0.2668 | 0.00547 | 0.0038 | 48.7751
3 | 0.3193 | 0.00567 | 0.0047 | 56.3139
3.5 | 0.3714 | 0.00586 | 0.0057 | 63.3788
4 | 0.4229 | 0.00611 | 0.0069 | 69.2144
4.5 | 0.474 | 0.00635 | 0.0081 | 74.6457
5 | 0.5247 | 0.00663 | 0.0094 | 79.1403
5.5 | 0.5756 | 0.00689 | 0.0107 | 83.5414
6 | 0.6293 | 0.00723 | 0.0114 | 87.0401
6.5 | 0.694 | 0.00767 | 0.0096 | 90.4824
7 | 0.7584 | 0.00815 | 0.0078 | 93.0552
7.5 | 0.8263 | 0.00863 | 0.0052 | 95.7474
8 | 0.889 | 0.00913 | 0.0037 | 97.3713
8.5 | 0.95 | 0.00966 | 0.0025 | 98.3437
9 | 1.015 | 0.01018 | 0.0005 | 99.7053
9.5 | 1.0788 | 0.01074 | -0.0014 | 100.4469
10 | 1.1334 | 0.0114 | -0.0013 | 99.4211
10.5 | 1.1739 | 0.01189 | 0.0018 | 98.73
11 | 1.2137 | 0.01251 | 0.0049 | 97.0184
11.5 | 1.253 | 0.01322 | 0.0081 | 94.7806
12 | 1.294 | 0.01386 | 0.0108 | 93.3622
12.5 | 1.3335 | 0.01461 | 0.0137 | 91.2731
13 | 1.3687 | 0.01562 | 0.0171 | 87.6248
13.5 | 1.4064 | 0.0164 | 0.0201 | 85.7561
14 | 1.4391 | 0.01729 | 0.0237 | 83.2331
14.5 | 1.4631 | 0.01832 | 0.0287 | 79.8635
15 | 1.4865 | 0.01964 | 0.033 | 75.6874
15.5 | 1.5018 | 0.02167 | 0.0372 | 69.3032
16 | 1.5258 | 0.02336 | 0.0398 | 65.3168
16.5 | 1.5442 | 0.0257 | 0.042 | 60.0856
17 | 1.5576 | 0.02876 | 0.0435 | 54.1586
17.5 | 1.5656 | 0.03272 | 0.044 | 47.8484
18 | 1.5679 | 0.03774 | 0.0433 | 41.5448
18.5 | 1.5571 | 0.04477 | 0.0411 | 34.78
19 | 1.5387 | 0.05332 | 0.0376 | 28.8578
19.5 | 1.5006 | 0.06518 | 0.0318 | 23.0224
20 | 1.4434 | 0.08056 | 0.0238 | 17.9171

## 61. Re 3M Mach 0.25 (1)
BIGFOIL.COM POLAR EXPORT
Horten 12.00% thick 0.00% camber
Horten 12.00% thick 0.00% camber |  |  |  | Cl Max: | 1.094 | at alpha= | 11 | deg
JavaFoil+Calcfoil stall+Eppler ext transition |  |  |  | L/D Max: | 86.9 | at alpha= | 8 | deg
Re: | 3000000 |  |  | Cd Min: | 0.00812 | at alpha= | 0 | deg
Mach: | 0.25 |  |  | Cl=0 at alpha= | 0 | deg
|  |  |  | @ Cl=0.1, Cd= | 0.0081829
|  |  |  | @ Cl=0.4, Cd= | 0.0089531
|  |  |  | @ Cl=0.6, Cd= | 0.010341
alpha (deg) | Cl | Cd | Cm | Cl/Cd
-16 | -0.721 | 0.12189 | 0.006 | -5.918
-15.5 | -0.77 | 0.11126 | 0.006 | -6.921
-15 | -0.816 | 0.10045 | 0.006 | -8.121
-14.5 | -0.859 | 0.08852 | 0.006 | -9.71
-14 | -0.905 | 0.07337 | 0.007 | -12.341
-13.5 | -0.951 | 0.05798 | 0.007 | -16.409
-13 | -1 | 0.04228 | 0.007 | -23.651
-12.5 | -1.043 | 0.03049 | 0.007 | -34.214
-12 | -1.073 | 0.02354 | 0.007 | -45.554
-11.5 | -1.091 | 0.01917 | 0.007 | -56.884
-11 | -1.094 | 0.01658 | 0.007 | -65.98
-10.5 | -1.085 | 0.01508 | 0.007 | -71.988
-10 | -1.068 | 0.014 | 0.007 | -76.259
-9.5 | -1.042 | 0.01298 | 0.006 | -80.277
-9 | -1.01 | 0.01239 | 0.006 | -81.548
-8.5 | -0.972 | 0.01178 | 0.006 | -82.55
-8 | -0.93 | 0.0107 | 0.005 | -86.881
-7.5 | -0.883 | 0.01065 | 0.005 | -82.85
-7 | -0.833 | 0.01067 | 0.005 | -78.079
-6.5 | -0.78 | 0.01072 | 0.004 | -72.796
-6 | -0.726 | 0.01083 | 0.004 | -66.968
-5.5 | -0.669 | 0.00999 | 0.004 | -66.973
-5 | -0.611 | 0.01007 | 0.003 | -60.675
-4.5 | -0.552 | 0.00995 | 0.003 | -55.484
-4 | -0.492 | 0.00913 | 0.003 | -53.954
-3.5 | -0.432 | 0.00878 | 0.002 | -49.197
-3 | -0.371 | 0.00911 | 0.002 | -40.725
-2.5 | -0.309 | 0.00874 | 0.002 | -35.42
-2 | -0.248 | 0.00857 | 0.001 | -28.925
-1.5 | -0.186 | 0.00838 | 0.001 | -22.209
-1 | -0.124 | 0.00821 | 0.001 | -15.116
-0.5 | -0.062 | 0.00818 | 0 | -7.591
0 | 0 | 0.00812 | 0 | 0
0.5 | 0.062 | 0.00814 | 0 | 7.627
1 | 0.124 | 0.00821 | -0.001 | 15.116
1.5 | 0.186 | 0.00835 | -0.001 | 22.277
2 | 0.248 | 0.00857 | -0.001 | 28.925
2.5 | 0.309 | 0.00874 | -0.002 | 35.42
3 | 0.371 | 0.00911 | -0.002 | 40.725
3.5 | 0.432 | 0.00878 | -0.002 | 49.197
4 | 0.492 | 0.00913 | -0.003 | 53.954
4.5 | 0.552 | 0.00995 | -0.003 | 55.484
5 | 0.611 | 0.01043 | -0.003 | 58.578
5.5 | 0.669 | 0.0103 | -0.004 | 64.973
6 | 0.726 | 0.01054 | -0.004 | 68.813
6.5 | 0.78 | 0.01071 | -0.004 | 72.853
7 | 0.833 | 0.01068 | -0.005 | 77.996
7.5 | 0.883 | 0.01064 | -0.005 | 82.92
8 | 0.93 | 0.0107 | -0.005 | 86.9
8.5 | 0.972 | 0.01178 | -0.006 | 82.513
9 | 1.01 | 0.01237 | -0.006 | 81.632
9.5 | 1.042 | 0.01298 | -0.006 | 80.272
10 | 1.068 | 0.01397 | -0.007 | 76.451
10.5 | 1.085 | 0.01508 | -0.007 | 71.964
11 | 1.094 | 0.01668 | -0.007 | 65.562
11.5 | 1.091 | 0.01919 | -0.007 | 56.845
12 | 1.073 | 0.0234 | -0.007 | 45.866
12.5 | 1.043 | 0.03053 | -0.007 | 34.161
13 | 1 | 0.04217 | -0.007 | 23.719
13.5 | 0.951 | 0.05816 | -0.007 | 16.355
14 | 0.904 | 0.07446 | -0.007 | 12.138
14.5 | 0.861 | 0.08739 | -0.007 | 9.851
15 | 0.816 | 0.10028 | -0.006 | 8.136
15.5 | 0.77 | 0.11118 | -0.006 | 6.926
16 | 0.722 | 0.12173 | -0.006 | 5.927

## 62. Re 3M Mach 0.25 (2)
BIGFOIL.COM POLAR EXPORT
Horten 12.00% thick 0.00% camber
Horten 12.00% thick 0.00% camber |  |  |  | Cl Max: | 1.4648 | at alpha= | 16 | deg
XFOIL ncrit=9 |  |  |  | L/D Max: | 97.9833 | at alpha= | 9 | deg
Re: | 3000000 |  |  | Cd Min: | 0.16216 | at alpha= | 20 | deg
Mach: | 0.25 |  |  | Cl=0 at alpha= | 0 | deg
|  |  |  | @ Cl=0.1, Cd= | 0.0052005
|  |  |  | @ Cl=0.4, Cd= | 0.0060705
|  |  |  | @ Cl=0.6, Cd= | 0.0071141
alpha (deg) | Cl | Cd | Cm | Cl/Cd
-20 | -1.0379 | 0.16208 | 0.0188 | -6.4036
-19.5 | -1.0789 | 0.14579 | 0.0089 | -7.4004
-19 | -1.1339 | 0.12807 | -0.0016 | -8.8538
-18.5 | -1.2142 | 0.1073 | -0.0135 | -11.3159
-18 | -1.3004 | 0.08673 | -0.0252 | -14.9937
-17.5 | -1.3683 | 0.06969 | -0.0347 | -19.6341
-17 | -1.4218 | 0.05534 | -0.0426 | -25.6921
-16.5 | -1.4534 | 0.04455 | -0.0479 | -32.624
-16 | -1.4618 | 0.03725 | -0.0504 | -39.243
-15.5 | -1.4689 | 0.0309 | -0.0513 | -47.5372
-15 | -1.4579 | 0.02697 | -0.0501 | -54.0564
-14.5 | -1.4438 | 0.02385 | -0.0476 | -60.5367
-14 | -1.4332 | 0.02101 | -0.0433 | -68.2151
-13.5 | -1.4133 | 0.01912 | -0.0383 | -73.9174
-13 | -1.3905 | 0.01772 | -0.0324 | -78.4707
-12.5 | -1.3628 | 0.01661 | -0.0267 | -82.047
-12 | -1.3251 | 0.01564 | -0.0225 | -84.7251
-11.5 | -1.2895 | 0.01449 | -0.0179 | -88.9924
-11 | -1.2492 | 0.01365 | -0.0138 | -91.5165
-10.5 | -1.2077 | 0.01295 | -0.0099 | -93.2587
-10 | -1.1691 | 0.01214 | -0.0055 | -96.3015
-9.5 | -1.1212 | 0.01151 | -0.0028 | -97.4109
-9 | -1.0542 | 0.01076 | -0.0041 | -97.974
-8.5 | -0.9862 | 0.01012 | -0.0057 | -97.4506
-8 | -0.9211 | 0.00954 | -0.0066 | -96.5514
-7.5 | -0.8553 | 0.00898 | -0.0078 | -95.245
-7 | -0.7843 | 0.00841 | -0.0101 | -93.258
-6.5 | -0.7163 | 0.0079 | -0.0119 | -90.6709
-6 | -0.6489 | 0.00744 | -0.0135 | -87.2177
-5.5 | -0.5936 | 0.00707 | -0.0125 | -83.9604
-5 | -0.5411 | 0.00678 | -0.0109 | -79.8083
-4.5 | -0.4886 | 0.00652 | -0.0093 | -74.9387
-4 | -0.4361 | 0.00624 | -0.0078 | -69.8878
-3.5 | -0.3829 | 0.00599 | -0.0065 | -63.9232
-3 | -0.3292 | 0.00577 | -0.0053 | -57.0537
-2 | -0.2204 | 0.00542 | -0.0033 | -40.6642
-1.5 | -0.1656 | 0.0053 | -0.0024 | -31.2453
-1 | -0.1106 | 0.0052 | -0.0016 | -21.2692
-0.5 | -0.0552 | 0.00516 | -0.0008 | -10.6977
0 | 0 | 0.00514 | 0 | 0
0.5 | 0.0553 | 0.00516 | 0.0008 | 10.7171
1 | 0.1105 | 0.00521 | 0.0016 | 21.2092
1.5 | 0.1657 | 0.0053 | 0.0024 | 31.2642
2 | 0.2204 | 0.00542 | 0.0033 | 40.6642
2.5 | 0.275 | 0.00558 | 0.0043 | 49.2832
3 | 0.3291 | 0.00576 | 0.0053 | 57.1354
3.5 | 0.3828 | 0.00599 | 0.0065 | 63.9065
4 | 0.4362 | 0.00624 | 0.0078 | 69.9038
4.5 | 0.4887 | 0.0065 | 0.0093 | 75.1846
5 | 0.5411 | 0.00678 | 0.0109 | 79.8083
5.5 | 0.5936 | 0.00707 | 0.0125 | 83.9604
6 | 0.6488 | 0.00745 | 0.0135 | 87.0872
6.5 | 0.7162 | 0.0079 | 0.0119 | 90.6582
7 | 0.7843 | 0.00842 | 0.0101 | 93.1473
7.5 | 0.8554 | 0.00898 | 0.0077 | 95.2561
8 | 0.9211 | 0.00953 | 0.0066 | 96.6527
8.5 | 0.9862 | 0.01012 | 0.0057 | 97.4506
9 | 1.0543 | 0.01076 | 0.0041 | 97.9833
9.5 | 1.1212 | 0.01152 | 0.0028 | 97.3264
10 | 1.1691 | 0.01214 | 0.0055 | 96.3015
10.5 | 1.2074 | 0.01296 | 0.0099 | 93.1636
11 | 1.2492 | 0.01365 | 0.0138 | 91.5165
11.5 | 1.2896 | 0.01449 | 0.0179 | 88.9993
12 | 1.3251 | 0.01565 | 0.0225 | 84.6709
12.5 | 1.3633 | 0.01659 | 0.0266 | 82.176
13 | 1.3903 | 0.01774 | 0.0324 | 78.3709
13.5 | 1.4139 | 0.0191 | 0.0382 | 74.0262
14 | 1.4296 | 0.02125 | 0.0435 | 67.2753
14.5 | 1.4465 | 0.02372 | 0.0474 | 60.9823
15 | 1.4594 | 0.02692 | 0.05 | 54.2125
15.5 | 1.4639 | 0.03145 | 0.0511 | 46.5469
16 | 1.4648 | 0.03706 | 0.0503 | 39.5251
16.5 | 1.4485 | 0.04532 | 0.0472 | 31.9616
17 | 1.4223 | 0.05551 | 0.0422 | 25.6224
17.5 | 1.3738 | 0.06919 | 0.0347 | 19.8555
18 | 1.3036 | 0.08658 | 0.025 | 15.0566
18.5 | 1.2189 | 0.10693 | 0.0134 | 11.399
19 | 1.1394 | 0.12757 | 0.0015 | 8.9316
19.5 | 1.0784 | 0.14639 | -0.0096 | 7.3666
20 | 1.0404 | 0.16216 | -0.0192 | 6.4159

## 63. Re 3M Mach 0.50 (1)
BIGFOIL.COM POLAR EXPORT
Horten 12.00% thick 0.00% camber
Horten 12.00% thick 0.00% camber |  |  |  | Cl Max: | 1.084 | at alpha= | 20 | deg
JavaFoil+Calcfoil stall+Eppler ext transition |  |  |  | L/D Max: | 77.017 | at alpha= | 6 | deg
Re: | 3000000 |  |  | Cd Min: | 0.0085 | at alpha= | 1 | deg
Mach: | 0.5 |  |  | Cl=0 at alpha= | 0 | deg
|  |  |  | @ Cl=0.1, Cd= | 0.0087507
|  |  |  | @ Cl=0.4, Cd= | 0.009393
|  |  |  | @ Cl=0.6, Cd= | 0.080841
alpha (deg) | Cl | Cd | Cm | Cl/Cd
-20 | -1.084 | 0.16969 | 0.009 | -6.39
-19.5 | -1.056 | 0.16669 | 0.008 | -6.337
-19 | -1.03 | 0.16217 | 0.008 | -6.353
-18.5 | -1.003 | 0.15357 | 0.008 | -6.528
-18 | -0.977 | 0.15018 | 0.007 | -6.502
-17.5 | -0.949 | 0.14505 | 0.007 | -6.544
-17 | -0.923 | 0.14037 | 0.007 | -6.572
-16.5 | -0.896 | 0.13919 | 0.007 | -6.436
-16 | -0.869 | 0.13232 | 0.006 | -6.565
-15.5 | -0.842 | 0.13073 | 0.006 | -6.44
-15 | -0.815 | 0.12385 | 0.006 | -6.578
-14.5 | -0.788 | 0.12075 | 0.006 | -6.522
-14 | -0.761 | 0.11356 | 0.005 | -6.697
-13.5 | -0.733 | 0.10746 | 0.005 | -6.821
-13 | -0.707 | 0.09242 | 0.005 | -7.647
-12.5 | -0.679 | 0.09418 | 0.005 | -7.213
-12 | -0.654 | 0.08255 | 0.005 | -7.918
-11.5 | -0.626 | 0.08122 | 0.004 | -7.703
-11 | -0.598 | 0.0808 | 0.004 | -7.397
-10.5 | -0.571 | 0.07756 | 0.004 | -7.356
-10 | -0.554 | 0.06307 | 0.005 | -8.783
-9.5 | -0.529 | 0.05866 | 0.005 | -9.015
-9 | -0.493 | 0.06292 | 0.004 | -7.837
-8.5 | -0.84 | 0.01945 | 0.006 | -43.193
-8 | -0.912 | 0.01506 | 0.006 | -60.584
-7.5 | -0.912 | 0.01346 | 0.006 | -67.791
-7 | -0.886 | 0.0124 | 0.005 | -71.44
-6.5 | -0.845 | 0.01157 | 0.005 | -72.995
-6 | -0.794 | 0.01033 | 0.005 | -76.834
-5.5 | -0.737 | 0.01069 | 0.004 | -68.956
-5 | -0.676 | 0.01053 | 0.004 | -64.216
-4.5 | -0.613 | 0.00982 | 0.003 | -62.426
-4 | -0.548 | 0.00981 | 0.003 | -55.865
-3.5 | -0.481 | 0.00928 | 0.003 | -51.871
-3 | -0.414 | 0.00947 | 0.002 | -43.698
-2.5 | -0.345 | 0.0091 | 0.002 | -37.938
-2 | -0.277 | 0.00877 | 0.002 | -31.554
-1.5 | -0.208 | 0.00866 | 0.001 | -23.994
-1 | -0.139 | 0.0091 | 0.001 | -15.228
-0.5 | -0.069 | 0.00901 | 0 | -7.697
0 | 0 | 0.00895 | 0 | 0
0.5 | 0.069 | 0.00895 | 0 | 7.748
1 | 0.139 | 0.0085 | -0.001 | 16.309
1.5 | 0.208 | 0.00865 | -0.001 | 24.024
2 | 0.277 | 0.00882 | -0.002 | 31.394
2.5 | 0.345 | 0.00913 | -0.002 | 37.848
3 | 0.414 | 0.00946 | -0.002 | 43.71
3.5 | 0.481 | 0.00926 | -0.003 | 51.977
4 | 0.548 | 0.00982 | -0.003 | 55.793
4.5 | 0.613 | 0.00983 | -0.003 | 62.362
5 | 0.676 | 0.01055 | -0.004 | 64.141
5.5 | 0.737 | 0.01066 | -0.004 | 69.17
6 | 0.794 | 0.0103 | -0.005 | 77.017
6.5 | 0.845 | 0.01155 | -0.005 | 73.103
7 | 0.886 | 0.01239 | -0.005 | 71.472
7.5 | 0.912 | 0.01346 | -0.006 | 67.782
8 | 0.912 | 0.01507 | -0.006 | 60.549
8.5 | 0.839 | 0.01964 | -0.006 | 42.699
9 | 0.493 | 0.06288 | -0.004 | 7.841
9.5 | 0.526 | 0.06056 | -0.004 | 8.688
10 | 0.553 | 0.06372 | -0.005 | 8.68
10.5 | 0.571 | 0.07794 | -0.004 | 7.32
11 | 0.598 | 0.08081 | -0.004 | 7.397
11.5 | 0.626 | 0.08124 | -0.004 | 7.701
12 | 0.653 | 0.08261 | -0.005 | 7.909
12.5 | 0.679 | 0.0932 | -0.005 | 7.288
13 | 0.707 | 0.09242 | -0.005 | 7.646
13.5 | 0.733 | 0.10719 | -0.005 | 6.839
14 | 0.761 | 0.11333 | -0.005 | 6.711
14.5 | 0.788 | 0.11812 | -0.006 | 6.668
15 | 0.815 | 0.12383 | -0.006 | 6.579
15.5 | 0.842 | 0.13035 | -0.006 | 6.458
16 | 0.869 | 0.13232 | -0.006 | 6.565
16.5 | 0.896 | 0.1395 | -0.007 | 6.422
17 | 0.923 | 0.14312 | -0.007 | 6.446
17.5 | 0.949 | 0.14734 | -0.007 | 6.442
18 | 0.977 | 0.15036 | -0.007 | 6.494
18.5 | 1.003 | 0.15374 | -0.008 | 6.521
19 | 1.03 | 0.15886 | -0.008 | 6.486
19.5 | 1.056 | 0.16341 | -0.008 | 6.464
20 | 1.084 | 0.17222 | -0.009 | 6.296

## 64. Re 3M Mach 0.50 (2)
BIGFOIL.COM POLAR EXPORT
Horten 12.00% thick 0.00% camber
Horten 12.00% thick 0.00% camber |  |  |  | Cl Max: | 1.163 | at alpha= | 9 | deg
XFOIL ncrit=9 |  |  |  | L/D Max: | 91.7933 | at alpha= | 7 | deg
Re: | 3000000 |  |  | Cd Min: | 0.11503 | at alpha= | 14 | deg
Mach: | 0.5 |  |  | Cl=0 at alpha= | 0 | deg
|  |  |  | @ Cl=0.1, Cd= | 0.0055322
|  |  |  | @ Cl=0.4, Cd= | 0.006387
|  |  |  | @ Cl=0.6, Cd= | 0.0074693
alpha (deg) | Cl | Cd | Cm | Cl/Cd
-14 | -0.8715 | 0.11483 | -0.0112 | -7.5895
-13.5 | -0.898 | 0.10253 | -0.0181 | -8.7584
-13 | -0.9299 | 0.09011 | -0.0252 | -10.3196
-12.5 | -0.9635 | 0.07792 | -0.0319 | -12.3652
-12 | -0.9996 | 0.06557 | -0.039 | -15.2448
-11.5 | -1.0362 | 0.05309 | -0.0466 | -19.5178
-11 | -1.0704 | 0.04117 | -0.0544 | -25.9995
-10.5 | -1.1027 | 0.03087 | -0.0596 | -35.7208
-10 | -1.1282 | 0.02356 | -0.0586 | -47.8862
-9.5 | -1.1479 | 0.01881 | -0.0505 | -61.026
-9 | -1.1627 | 0.01608 | -0.0369 | -72.3072
-8.5 | -1.1459 | 0.01389 | -0.026 | -82.4982
-8 | -1.068 | 0.01198 | -0.0244 | -89.1486
-7.5 | -0.9902 | 0.01082 | -0.0227 | -91.5157
-7 | -0.9059 | 0.00987 | -0.0227 | -91.7832
-6.5 | -0.8175 | 0.00903 | -0.0241 | -90.5316
-6 | -0.735 | 0.00837 | -0.0248 | -87.8136
-5.5 | -0.6725 | 0.00792 | -0.0218 | -84.9116
-5 | -0.6133 | 0.00755 | -0.0185 | -81.2318
-4.5 | -0.554 | 0.00719 | -0.0155 | -77.0515
-4 | -0.4937 | 0.00686 | -0.0129 | -71.9679
-3 | -0.3723 | 0.00626 | -0.0086 | -59.4728
-2.5 | -0.311 | 0.00601 | -0.0068 | -51.7471
-2 | -0.2493 | 0.00581 | -0.0052 | -42.9088
-1.5 | -0.1872 | 0.00567 | -0.0038 | -33.0159
-1 | -0.1248 | 0.00555 | -0.0025 | -22.4865
-0.5 | -0.0625 | 0.00549 | -0.0012 | -11.3843
0 | 0 | 0.00546 | 0 | 0
0.5 | 0.0625 | 0.00549 | 0.0012 | 11.3843
1 | 0.1247 | 0.00556 | 0.0025 | 22.4281
1.5 | 0.1873 | 0.00566 | 0.0038 | 33.0919
2 | 0.2493 | 0.00581 | 0.0052 | 42.9088
2.5 | 0.3111 | 0.00601 | 0.0068 | 51.7637
3 | 0.3722 | 0.00626 | 0.0086 | 59.4569
3.5 | 0.4335 | 0.00654 | 0.0106 | 66.2844
4 | 0.4937 | 0.00685 | 0.0129 | 72.073
4.5 | 0.554 | 0.00719 | 0.0155 | 77.0515
5 | 0.6133 | 0.00755 | 0.0185 | 81.2318
5.5 | 0.6725 | 0.00791 | 0.0218 | 85.019
6 | 0.735 | 0.00837 | 0.0248 | 87.8136
6.5 | 0.8175 | 0.00903 | 0.0241 | 90.5316
7 | 0.906 | 0.00987 | 0.0227 | 91.7933
7.5 | 0.9903 | 0.01082 | 0.0227 | 91.525
8 | 1.068 | 0.01198 | 0.0244 | 89.1486
8.5 | 1.1461 | 0.01389 | 0.0259 | 82.5126
9 | 1.163 | 0.01608 | 0.0369 | 72.3259
9.5 | 1.1482 | 0.01881 | 0.0505 | 61.042
10 | 1.1283 | 0.02359 | 0.0585 | 47.8296
10.5 | 1.1029 | 0.03092 | 0.0595 | 35.6695
11 | 1.0674 | 0.04159 | 0.0538 | 25.6648
11.5 | 1.0332 | 0.05356 | 0.046 | 19.2905
12 | 0.9983 | 0.06589 | 0.0385 | 15.151
12.5 | 0.9635 | 0.07812 | 0.0316 | 12.3336
13 | 0.9305 | 0.09025 | 0.0248 | 10.3102
13.5 | 0.8991 | 0.10263 | 0.0178 | 8.7606
14 | 0.8722 | 0.11503 | 0.0108 | 7.5824

## 65. Re 4M Mach 0.00 (1)
BIGFOIL.COM POLAR EXPORT
Horten 12.00% thick 0.00% camber
Horten 12.00% thick 0.00% camber |  |  |  | Cl Max: | 1.169 | at alpha= | 12.5 | deg
JavaFoil+Calcfoil stall+Eppler ext transition |  |  |  | L/D Max: | 97.936 | at alpha= | 9.5 | deg
Re: | 4000000 |  |  | Cd Min: | 0.00788 | at alpha= | 0 | deg
Mach: | 0 |  |  | Cl=0 at alpha= | 0 | deg
|  |  |  | @ Cl=0.1, Cd= | 0.00797
|  |  |  | @ Cl=0.4, Cd= | 0.0090597
|  |  |  | @ Cl=0.6, Cd= | 0.0098291
alpha (deg) | Cl | Cd | Cm | Cl/Cd
-17.5 | -0.967 | 0.10334 | 0.008 | -9.361
-17 | -0.992 | 0.09261 | 0.008 | -10.707
-16.5 | -1.017 | 0.08074 | 0.008 | -12.598
-16 | -1.043 | 0.06913 | 0.008 | -15.084
-15.5 | -1.071 | 0.05648 | 0.008 | -18.963
-15 | -1.098 | 0.04531 | 0.008 | -24.236
-14.5 | -1.123 | 0.03602 | 0.008 | -31.167
-14 | -1.144 | 0.02875 | 0.008 | -39.777
-13.5 | -1.159 | 0.02345 | 0.008 | -49.415
-13 | -1.168 | 0.0199 | 0.008 | -58.677
-12.5 | -1.169 | 0.01738 | 0.008 | -67.288
-12 | -1.164 | 0.01566 | 0.008 | -74.319
-11.5 | -1.152 | 0.01441 | 0.007 | -79.915
-11 | -1.131 | 0.01349 | 0.007 | -83.851
-10.5 | -1.105 | 0.01273 | 0.007 | -86.802
-10 | -1.074 | 0.01211 | 0.006 | -88.651
-9.5 | -1.039 | 0.01061 | 0.006 | -97.936
-9 | -0.999 | 0.01053 | 0.006 | -94.931
-8.5 | -0.957 | 0.01051 | 0.006 | -91.065
-8 | -0.911 | 0.01057 | 0.005 | -86.234
-7.5 | -0.862 | 0.01064 | 0.005 | -81.049
-7 | -0.812 | 0.01082 | 0.005 | -75.034
-6.5 | -0.759 | 0.01035 | 0.004 | -73.369
-6 | -0.705 | 0.01063 | 0.004 | -66.331
-5.5 | -0.65 | 0.01018 | 0.004 | -63.783
-5 | -0.593 | 0.00978 | 0.003 | -60.612
-4.5 | -0.535 | 0.00939 | 0.003 | -57.046
-4 | -0.477 | 0.00978 | 0.003 | -48.795
-3.5 | -0.418 | 0.00902 | 0.002 | -46.367
-3 | -0.359 | 0.00915 | 0.002 | -39.264
-2.5 | -0.3 | 0.00894 | 0.002 | -33.543
-2 | -0.24 | 0.00875 | 0.001 | -27.428
-1.5 | -0.18 | 0.00815 | 0.001 | -22.118
-1 | -0.12 | 0.00799 | 0.001 | -15.048
-0.5 | -0.06 | 0.00793 | 0 | -7.577
0 | 0 | 0.00788 | 0 | 0
0.5 | 0.06 | 0.00793 | 0 | 7.577
1 | 0.12 | 0.00799 | -0.001 | 15.048
1.5 | 0.18 | 0.00815 | -0.001 | 22.118
2 | 0.24 | 0.00875 | -0.001 | 27.428
2.5 | 0.3 | 0.00894 | -0.002 | 33.543
3 | 0.359 | 0.00915 | -0.002 | 39.264
3.5 | 0.418 | 0.00902 | -0.002 | 46.367
4 | 0.477 | 0.00978 | -0.003 | 48.795
4.5 | 0.535 | 0.00939 | -0.003 | 57.046
5 | 0.593 | 0.00978 | -0.003 | 60.612
5.5 | 0.65 | 0.01018 | -0.004 | 63.783
6 | 0.705 | 0.01063 | -0.004 | 66.331
6.5 | 0.759 | 0.01035 | -0.004 | 73.369
7 | 0.812 | 0.01082 | -0.005 | 75.034
7.5 | 0.862 | 0.01064 | -0.005 | 81.049
8 | 0.911 | 0.01057 | -0.005 | 86.234
8.5 | 0.957 | 0.01051 | -0.006 | 91.065
9 | 0.999 | 0.01053 | -0.006 | 94.931
9.5 | 1.039 | 0.01061 | -0.006 | 97.936
10 | 1.074 | 0.01211 | -0.006 | 88.651
10.5 | 1.105 | 0.01273 | -0.007 | 86.802
11 | 1.131 | 0.01349 | -0.007 | 83.851
11.5 | 1.152 | 0.01441 | -0.007 | 79.915
12 | 1.164 | 0.01566 | -0.008 | 74.319
12.5 | 1.169 | 0.01738 | -0.008 | 67.288
13 | 1.168 | 0.0199 | -0.008 | 58.677
13.5 | 1.159 | 0.02345 | -0.008 | 49.415
14 | 1.144 | 0.02875 | -0.008 | 39.777
14.5 | 1.123 | 0.03602 | -0.008 | 31.167
15 | 1.098 | 0.04531 | -0.008 | 24.236
15.5 | 1.071 | 0.05648 | -0.008 | 18.963
16 | 1.043 | 0.06913 | -0.008 | 15.084
16.5 | 1.017 | 0.08074 | -0.008 | 12.598
17 | 0.992 | 0.09261 | -0.008 | 10.707
17.5 | 0.967 | 0.10334 | -0.008 | 9.361

## 66. Re 4M Mach 0.00 (2)
BIGFOIL.COM POLAR EXPORT
Horten 12.00% thick 0.00% camber
Horten 12.00% thick 0.00% camber |  |  |  | Cl Max: | 1.6325 | at alpha= | 18 | deg
XFOIL ncrit=9 |  |  |  | L/D Max: | 106.778 | at alpha= | 10.5 | deg
Re: | 4000000 |  |  | Cd Min: | 0.055 | at alpha= | -20 | deg
Mach: | 0 |  |  | Cl=0 at alpha= | 0 | deg
|  |  |  | @ Cl=0.1, Cd= | 0.0050719
|  |  |  | @ Cl=0.4, Cd= | 0.0058669
|  |  |  | @ Cl=0.6, Cd= | 0.0067548
alpha (deg) | Cl | Cd | Cm | Cl/Cd
-20 | -1.6001 | 0.055 | -0.0355 | -29.0927
-19.5 | -1.6238 | 0.04591 | -0.0392 | -35.3692
-19 | -1.6273 | 0.03982 | -0.041 | -40.8664
-18.5 | -1.6296 | 0.03431 | -0.042 | -47.4964
-18 | -1.6303 | 0.02951 | -0.0418 | -55.2457
-17.5 | -1.6223 | 0.02602 | -0.0405 | -62.3482
-17 | -1.6091 | 0.02335 | -0.0383 | -68.9122
-16.5 | -1.5899 | 0.02138 | -0.0357 | -74.3639
-16 | -1.5662 | 0.01989 | -0.0327 | -78.7431
-15.5 | -1.5411 | 0.0186 | -0.0292 | -82.8548
-15 | -1.5132 | 0.01764 | -0.0256 | -85.7823
-14.5 | -1.4888 | 0.01668 | -0.0208 | -89.2566
-14 | -1.4566 | 0.01565 | -0.0174 | -93.0735
-13.5 | -1.4194 | 0.01485 | -0.0146 | -95.5825
-13 | -1.3799 | 0.01413 | -0.0121 | -97.6575
-12.5 | -1.3386 | 0.01352 | -0.0097 | -99.0089
-12 | -1.3 | 0.01275 | -0.0068 | -101.9608
-11.5 | -1.2597 | 0.01214 | -0.0041 | -103.7644
-11 | -1.2186 | 0.01165 | -0.0014 | -104.6009
-10.5 | -1.1799 | 0.01105 | 0.0018 | -106.7783
-10 | -1.1208 | 0.0105 | 0.0007 | -106.7429
-9.5 | -1.0589 | 0.00994 | -0.0009 | -106.5292
-9 | -0.996 | 0.00946 | -0.0027 | -105.2854
-8.5 | -0.9358 | 0.00895 | -0.0039 | -104.5587
-8 | -0.8759 | 0.00847 | -0.005 | -103.412
-7.5 | -0.8095 | 0.00801 | -0.0074 | -101.0612
-7 | -0.7441 | 0.00758 | -0.0096 | -98.1662
-6.5 | -0.6802 | 0.0072 | -0.0114 | -94.4722
-6 | -0.6281 | 0.0069 | -0.0105 | -91.029
-5.5 | -0.5778 | 0.00664 | -0.0092 | -87.0181
-5 | -0.5269 | 0.00642 | -0.008 | -82.0717
-4.5 | -0.4759 | 0.00618 | -0.0069 | -77.0065
-4 | -0.4243 | 0.00596 | -0.0058 | -71.1913
-3.5 | -0.3721 | 0.00576 | -0.005 | -64.6007
-3 | -0.3197 | 0.00556 | -0.0041 | -57.5
-2.5 | -0.2669 | 0.0054 | -0.0033 | -49.4259
-2 | -0.2139 | 0.00526 | -0.0026 | -40.6654
-1.5 | -0.1605 | 0.00515 | -0.0019 | -31.165
-1 | -0.1072 | 0.00508 | -0.0013 | -21.1024
-0.5 | -0.0536 | 0.00502 | -0.0006 | -10.6773
0 | 0 | 0.00502 | 0 | 0
0.5 | 0.0536 | 0.00502 | 0.0006 | 10.6773
1 | 0.1072 | 0.00508 | 0.0013 | 21.1024
1.5 | 0.1605 | 0.00515 | 0.0019 | 31.165
2 | 0.2139 | 0.00525 | 0.0026 | 40.7429
2.5 | 0.2669 | 0.00541 | 0.0033 | 49.3346
3 | 0.3197 | 0.00556 | 0.0041 | 57.5
3.5 | 0.372 | 0.00576 | 0.005 | 64.5833
4 | 0.4244 | 0.00596 | 0.0058 | 71.2081
4.5 | 0.4758 | 0.00618 | 0.0069 | 76.9903
5 | 0.5268 | 0.00642 | 0.008 | 82.0561
5.5 | 0.5778 | 0.00664 | 0.0092 | 87.0181
6 | 0.6281 | 0.0069 | 0.0105 | 91.029
6.5 | 0.6802 | 0.0072 | 0.0114 | 94.4722
7 | 0.7441 | 0.00758 | 0.0096 | 98.1662
7.5 | 0.8097 | 0.00801 | 0.0074 | 101.0861
8 | 0.876 | 0.00847 | 0.0049 | 103.4238
8.5 | 0.9358 | 0.00895 | 0.0039 | 104.5587
9 | 0.9961 | 0.00946 | 0.0027 | 105.296
9.5 | 1.059 | 0.00994 | 0.0009 | 106.5392
10 | 1.1208 | 0.0105 | -0.0007 | 106.7429
10.5 | 1.1799 | 0.01105 | -0.0018 | 106.7783
11 | 1.2186 | 0.01164 | 0.0014 | 104.6907
11.5 | 1.2598 | 0.01214 | 0.0041 | 103.7727
12 | 1.2999 | 0.01276 | 0.0068 | 101.873
12.5 | 1.3388 | 0.01352 | 0.0097 | 99.0237
13 | 1.3799 | 0.01414 | 0.0121 | 97.5884
13.5 | 1.4195 | 0.01484 | 0.0146 | 95.6536
14 | 1.4564 | 0.01566 | 0.0174 | 93.0013
14.5 | 1.4892 | 0.01666 | 0.0207 | 89.3878
15 | 1.514 | 0.01761 | 0.0254 | 85.9739
15.5 | 1.5405 | 0.01866 | 0.0293 | 82.5563
16 | 1.5674 | 0.01984 | 0.0325 | 79.002
16.5 | 1.5902 | 0.0214 | 0.0356 | 74.3084
17 | 1.6087 | 0.02343 | 0.0383 | 68.6598
17.5 | 1.624 | 0.02596 | 0.0403 | 62.5578
18 | 1.6325 | 0.02941 | 0.0416 | 55.5083
18.5 | 1.6283 | 0.03457 | 0.0418 | 47.1015
19 | 1.6305 | 0.03963 | 0.0408 | 41.1431
19.5 | 1.6233 | 0.04617 | 0.0388 | 35.1592
20 | 1.6049 | 0.05458 | 0.0353 | 29.4045

## 67. Re 4M Mach 0.10 (1)
BIGFOIL.COM POLAR EXPORT
Horten 12.00% thick 0.00% camber
Horten 12.00% thick 0.00% camber |  |  |  | Cl Max: | 1.158 | at alpha= | 12.5 | deg
JavaFoil+Calcfoil stall+Eppler ext transition |  |  |  | L/D Max: | 94.192 | at alpha= | 9 | deg
Re: | 4000000 |  |  | Cd Min: | 0.00789 | at alpha= | 0 | deg
Mach: | 0.1 |  |  | Cl=0 at alpha= | 0 | deg
|  |  |  | @ Cl=0.1, Cd= | 0.007999
|  |  |  | @ Cl=0.4, Cd= | 0.0093551
|  |  |  | @ Cl=0.6, Cd= | 0.0098846
alpha (deg) | Cl | Cd | Cm | Cl/Cd
-17.5 | -0.922 | 0.11066 | 0.008 | -8.331
-17 | -0.948 | 0.10015 | 0.008 | -9.47
-16.5 | -0.976 | 0.0883 | 0.008 | -11.054
-16 | -1.003 | 0.07679 | 0.008 | -13.067
-15.5 | -1.034 | 0.06348 | 0.008 | -16.286
-15 | -1.066 | 0.05044 | 0.008 | -21.128
-14.5 | -1.093 | 0.04042 | 0.008 | -27.038
-14 | -1.118 | 0.0318 | 0.008 | -35.168
-13.5 | -1.139 | 0.0254 | 0.008 | -44.837
-13 | -1.152 | 0.02103 | 0.008 | -54.779
-12.5 | -1.158 | 0.01814 | 0.008 | -63.838
-12 | -1.156 | 0.01614 | 0.008 | -71.639
-11.5 | -1.147 | 0.01474 | 0.007 | -77.823
-11 | -1.129 | 0.01373 | 0.007 | -82.212
-10.5 | -1.104 | 0.01292 | 0.007 | -85.451
-10 | -1.072 | 0.01303 | 0.006 | -82.25
-9.5 | -1.04 | 0.01167 | 0.006 | -89.159
-9 | -1.002 | 0.01064 | 0.006 | -94.192
-8.5 | -0.96 | 0.0106 | 0.006 | -90.555
-8 | -0.914 | 0.01067 | 0.005 | -85.693
-7.5 | -0.866 | 0.01076 | 0.005 | -80.471
-7 | -0.815 | 0.01091 | 0.005 | -74.693
-6.5 | -0.763 | 0.01045 | 0.004 | -72.955
-6 | -0.708 | 0.01065 | 0.004 | -66.53
-5.5 | -0.653 | 0.01021 | 0.004 | -63.913
-5 | -0.596 | 0.00986 | 0.003 | -60.424
-4.5 | -0.538 | 0.00947 | 0.003 | -56.814
-4 | -0.48 | 0.00981 | 0.003 | -48.89
-3.5 | -0.42 | 0.00945 | 0.002 | -44.5
-3 | -0.361 | 0.00917 | 0.002 | -39.377
-2.5 | -0.301 | 0.00896 | 0.002 | -33.634
-2 | -0.241 | 0.0088 | 0.001 | -27.404
-1.5 | -0.181 | 0.00816 | 0.001 | -22.201
-1 | -0.121 | 0.00803 | 0.001 | -15.043
-0.5 | -0.06 | 0.00794 | 0 | -7.608
0 | 0 | 0.00789 | 0 | 0
0.5 | 0.06 | 0.00794 | 0 | 7.608
1 | 0.121 | 0.00803 | -0.001 | 15.043
1.5 | 0.181 | 0.00816 | -0.001 | 22.201
2 | 0.241 | 0.0088 | -0.001 | 27.404
2.5 | 0.301 | 0.00896 | -0.002 | 33.634
3 | 0.361 | 0.00917 | -0.002 | 39.377
3.5 | 0.42 | 0.00945 | -0.002 | 44.5
4 | 0.48 | 0.00981 | -0.003 | 48.89
4.5 | 0.538 | 0.00947 | -0.003 | 56.814
5 | 0.596 | 0.00986 | -0.003 | 60.424
5.5 | 0.653 | 0.01021 | -0.004 | 63.913
6 | 0.708 | 0.01065 | -0.004 | 66.53
6.5 | 0.763 | 0.01045 | -0.004 | 72.955
7 | 0.815 | 0.01091 | -0.005 | 74.693
7.5 | 0.866 | 0.01076 | -0.005 | 80.471
8 | 0.914 | 0.01067 | -0.005 | 85.693
8.5 | 0.96 | 0.0106 | -0.006 | 90.555
9 | 1.002 | 0.01064 | -0.006 | 94.192
9.5 | 1.04 | 0.01167 | -0.006 | 89.159
10 | 1.072 | 0.01303 | -0.006 | 82.25
10.5 | 1.104 | 0.01292 | -0.007 | 85.451
11 | 1.129 | 0.01373 | -0.007 | 82.212
11.5 | 1.147 | 0.01474 | -0.007 | 77.823
12 | 1.156 | 0.01614 | -0.008 | 71.639
12.5 | 1.158 | 0.01814 | -0.008 | 63.838
13 | 1.152 | 0.02103 | -0.008 | 54.779
13.5 | 1.139 | 0.0254 | -0.008 | 44.837
14 | 1.118 | 0.0318 | -0.008 | 35.168
14.5 | 1.093 | 0.04042 | -0.008 | 27.038
15 | 1.066 | 0.05044 | -0.008 | 21.128
15.5 | 1.034 | 0.06348 | -0.008 | 16.286
16 | 1.003 | 0.07679 | -0.008 | 13.067
16.5 | 0.976 | 0.08849 | -0.008 | 11.029
17 | 0.948 | 0.10015 | -0.008 | 9.47
17.5 | 0.922 | 0.11067 | -0.008 | 8.33

## 68. Re 4M Mach 0.10 (2)
BIGFOIL.COM POLAR EXPORT
Horten 12.00% thick 0.00% camber
Horten 12.00% thick 0.00% camber |  |  |  | Cl Max: | 1.6134 | at alpha= | 18 | deg
XFOIL ncrit=9 |  |  |  | L/D Max: | 106.428 | at alpha= | 10 | deg
Re: | 4000000 |  |  | Cd Min: | 0.06512 | at alpha= | -20 | deg
Mach: | 0.1 |  |  | Cl=0 at alpha= | 0 | deg
|  |  |  | @ Cl=0.1, Cd= | 0.0050728
|  |  |  | @ Cl=0.4, Cd= | 0.005873
|  |  |  | @ Cl=0.6, Cd= | 0.006771
alpha (deg) | Cl | Cd | Cm | Cl/Cd
-20 | -1.5493 | 0.06512 | -0.0323 | -23.7915
-19.5 | -1.5896 | 0.05313 | -0.038 | -29.9191
-19 | -1.6034 | 0.04528 | -0.0411 | -35.4108
-18.5 | -1.614 | 0.03832 | -0.0432 | -42.119
-18 | -1.61 | 0.03346 | -0.0439 | -48.1172
-17.5 | -1.6097 | 0.02875 | -0.0435 | -55.9896
-17 | -1.6037 | 0.02512 | -0.0418 | -63.8416
-16.5 | -1.5879 | 0.02266 | -0.0393 | -70.075
-16 | -1.5669 | 0.02082 | -0.0364 | -75.2594
-15.5 | -1.5438 | 0.01928 | -0.0329 | -80.0726
-15 | -1.5164 | 0.01815 | -0.0292 | -83.5482
-14.5 | -1.4886 | 0.01724 | -0.0249 | -86.3457
-14 | -1.4626 | 0.0161 | -0.0202 | -90.8447
-13.5 | -1.4267 | 0.0152 | -0.017 | -93.8618
-13 | -1.3881 | 0.0144 | -0.0142 | -96.3958
-12.5 | -1.347 | 0.01374 | -0.0116 | -98.0349
-12 | -1.3073 | 0.013 | -0.0087 | -100.5615
-11.5 | -1.2673 | 0.01233 | -0.0056 | -102.7818
-11 | -1.2263 | 0.01178 | -0.0027 | -104.1002
-10.5 | -1.1866 | 0.01121 | 0.0005 | -105.8519
-10 | -1.1292 | 0.01061 | 0 | -106.4279
-9.5 | -1.0665 | 0.01006 | -0.0016 | -106.0139
-9 | -1.0031 | 0.00954 | -0.0033 | -105.1468
-8.5 | -0.9422 | 0.00901 | -0.0045 | -104.5727
-8 | -0.8817 | 0.00854 | -0.0054 | -103.2436
-7.5 | -0.8147 | 0.00807 | -0.0079 | -100.9542
-7 | -0.7486 | 0.00762 | -0.0101 | -98.2415
-6.5 | -0.6842 | 0.00723 | -0.0118 | -94.6335
-6 | -0.6317 | 0.00694 | -0.0109 | -91.0231
-5.5 | -0.5811 | 0.00668 | -0.0095 | -86.991
-5 | -0.53 | 0.00644 | -0.0082 | -82.2981
-4.5 | -0.4787 | 0.0062 | -0.0071 | -77.2097
-4 | -0.4268 | 0.00598 | -0.006 | -71.3712
-3.5 | -0.3743 | 0.00578 | -0.0051 | -64.7578
-3 | -0.3215 | 0.00558 | -0.0042 | -57.6165
-2.5 | -0.2685 | 0.00542 | -0.0034 | -49.5387
-2 | -0.2151 | 0.00527 | -0.0027 | -40.8159
-1.5 | -0.1614 | 0.00517 | -0.002 | -31.2186
-1 | -0.1078 | 0.00509 | -0.0013 | -21.1788
-0.5 | -0.0539 | 0.00503 | -0.0007 | -10.7157
0 | 0 | 0.00502 | 0 | 0
0.5 | 0.0539 | 0.00503 | 0.0006 | 10.7157
1 | 0.1078 | 0.00508 | 0.0013 | 21.2205
1.5 | 0.1613 | 0.00517 | 0.002 | 31.1992
2 | 0.2151 | 0.00527 | 0.0027 | 40.8159
2.5 | 0.2684 | 0.00542 | 0.0034 | 49.5203
3 | 0.3215 | 0.00558 | 0.0042 | 57.6165
3.5 | 0.3742 | 0.00577 | 0.0051 | 64.8527
4 | 0.4268 | 0.00598 | 0.006 | 71.3712
4.5 | 0.4786 | 0.0062 | 0.0071 | 77.1935
5 | 0.5299 | 0.00644 | 0.0083 | 82.2826
5.5 | 0.5811 | 0.00667 | 0.0095 | 87.1214
6 | 0.6316 | 0.00694 | 0.0109 | 91.0086
6.5 | 0.6842 | 0.00723 | 0.0118 | 94.6335
7 | 0.7487 | 0.00763 | 0.01 | 98.1258
7.5 | 0.8149 | 0.00807 | 0.0078 | 100.9789
8 | 0.8819 | 0.00854 | 0.0054 | 103.267
8.5 | 0.9422 | 0.00901 | 0.0045 | 104.5727
9 | 1.0032 | 0.00954 | 0.0033 | 105.1572
9.5 | 1.0666 | 0.01006 | 0.0016 | 106.0239
10 | 1.1292 | 0.01061 | 0 | 106.4279
10.5 | 1.1866 | 0.01121 | -0.0005 | 105.8519
11 | 1.2263 | 0.01178 | 0.0027 | 104.1002
11.5 | 1.2674 | 0.01233 | 0.0056 | 102.7899
12 | 1.307 | 0.01302 | 0.0087 | 100.384
12.5 | 1.3472 | 0.01373 | 0.0115 | 98.1209
13 | 1.388 | 0.01441 | 0.0142 | 96.322
13.5 | 1.4269 | 0.01519 | 0.017 | 93.9368
14 | 1.4619 | 0.01615 | 0.0203 | 90.5201
14.5 | 1.4893 | 0.01722 | 0.0248 | 86.4866
15 | 1.5172 | 0.01813 | 0.0291 | 83.6845
15.5 | 1.5431 | 0.01936 | 0.0329 | 79.7056
16 | 1.568 | 0.02079 | 0.0362 | 75.4209
16.5 | 1.5879 | 0.02272 | 0.0392 | 69.89
17 | 1.6022 | 0.02531 | 0.0417 | 63.303
17.5 | 1.6116 | 0.02868 | 0.0433 | 56.1925
18 | 1.6134 | 0.03324 | 0.0437 | 48.5379
18.5 | 1.6126 | 0.03863 | 0.0429 | 41.7448
19 | 1.6071 | 0.04501 | 0.041 | 35.7054
19.5 | 1.588 | 0.05356 | 0.0375 | 29.649
20 | 1.5543 | 0.06467 | 0.0322 | 24.0343

## 69. Re 4M Mach 0.25 (1)
BIGFOIL.COM POLAR EXPORT
Horten 12.00% thick 0.00% camber
Horten 12.00% thick 0.00% camber |  |  |  | Cl Max: | 1.099 | at alpha= | 11 | deg
JavaFoil+Calcfoil stall+Eppler ext transition |  |  |  | L/D Max: | 90.464 | at alpha= | 8.5 | deg
Re: | 4000000 |  |  | Cd Min: | 0.00805 | at alpha= | 0 | deg
Mach: | 0.25 |  |  | Cl=0 at alpha= | 0 | deg
|  |  |  | @ Cl=0.1, Cd= | 0.0081613
|  |  |  | @ Cl=0.4, Cd= | 0.0093471
|  |  |  | @ Cl=0.6, Cd= | 0.010118
alpha (deg) | Cl | Cd | Cm | Cl/Cd
-16.5 | -0.671 | 0.12773 | 0.006 | -5.257
-16 | -0.724 | 0.11715 | 0.006 | -6.179
-15.5 | -0.774 | 0.10601 | 0.006 | -7.299
-15 | -0.821 | 0.09434 | 0.007 | -8.705
-14.5 | -0.868 | 0.08115 | 0.007 | -10.698
-14 | -0.919 | 0.0645 | 0.007 | -14.245
-13.5 | -0.968 | 0.04911 | 0.007 | -19.719
-13 | -1.017 | 0.03549 | 0.008 | -28.668
-12.5 | -1.058 | 0.02608 | 0.008 | -40.557
-12 | -1.084 | 0.02077 | 0.008 | -52.178
-11.5 | -1.099 | 0.01752 | 0.007 | -62.714
-11 | -1.099 | 0.01548 | 0.007 | -71.008
-10.5 | -1.089 | 0.01417 | 0.007 | -76.88
-10 | -1.07 | 0.01325 | 0.007 | -80.751
-9.5 | -1.044 | 0.01246 | 0.006 | -83.775
-9 | -1.011 | 0.01181 | 0.006 | -85.629
-8.5 | -0.973 | 0.01078 | 0.006 | -90.272
-8 | -0.93 | 0.01068 | 0.005 | -87.044
-7.5 | -0.883 | 0.01072 | 0.005 | -82.401
-7 | -0.833 | 0.01077 | 0.005 | -77.371
-6.5 | -0.78 | 0.01089 | 0.004 | -71.655
-6 | -0.726 | 0.0104 | 0.004 | -69.753
-5.5 | -0.669 | 0.00967 | 0.004 | -69.173
-5 | -0.611 | 0.00982 | 0.003 | -62.218
-4.5 | -0.552 | 0.00976 | 0.003 | -56.558
-4 | -0.492 | 0.00903 | 0.003 | -54.536
-3.5 | -0.432 | 0.00973 | 0.002 | -44.392
-3 | -0.371 | 0.009 | 0.002 | -41.204
-2.5 | -0.309 | 0.00871 | 0.002 | -35.537
-2 | -0.248 | 0.00851 | 0.001 | -29.11
-1.5 | -0.186 | 0.00833 | 0.001 | -22.327
-1 | -0.124 | 0.0082 | 0.001 | -15.133
-0.5 | -0.062 | 0.00811 | 0 | -7.657
0 | 0 | 0.00805 | 0 | 0
0.5 | 0.062 | 0.0081 | 0 | 7.66
1 | 0.124 | 0.0082 | -0.001 | 15.133
1.5 | 0.186 | 0.0083 | -0.001 | 22.414
2 | 0.248 | 0.00851 | -0.001 | 29.11
2.5 | 0.309 | 0.00871 | -0.002 | 35.537
3 | 0.371 | 0.009 | -0.002 | 41.204
3.5 | 0.432 | 0.00973 | -0.002 | 44.392
4 | 0.492 | 0.00903 | -0.003 | 54.536
4.5 | 0.552 | 0.00976 | -0.003 | 56.558
5 | 0.611 | 0.0102 | -0.003 | 59.907
5.5 | 0.669 | 0.00994 | -0.004 | 67.339
6 | 0.726 | 0.01012 | -0.004 | 71.671
6.5 | 0.78 | 0.01088 | -0.004 | 71.709
7 | 0.833 | 0.01076 | -0.005 | 77.404
7.5 | 0.883 | 0.01071 | -0.005 | 82.473
8 | 0.93 | 0.01069 | -0.005 | 86.985
8.5 | 0.973 | 0.01076 | -0.006 | 90.464
9 | 1.011 | 0.0118 | -0.006 | 85.662
9.5 | 1.044 | 0.01246 | -0.006 | 83.78
10 | 1.07 | 0.01322 | -0.007 | 80.946
10.5 | 1.089 | 0.01417 | -0.007 | 76.852
11 | 1.099 | 0.01549 | -0.007 | 70.959
11.5 | 1.099 | 0.01752 | -0.007 | 62.718
12 | 1.085 | 0.02075 | -0.008 | 52.279
12.5 | 1.057 | 0.0262 | -0.008 | 40.364
13 | 1.018 | 0.0354 | -0.008 | 28.749
13.5 | 0.968 | 0.04924 | -0.007 | 19.66
14 | 0.917 | 0.06567 | -0.007 | 13.962
14.5 | 0.87 | 0.07974 | -0.007 | 10.911
15 | 0.822 | 0.09412 | -0.007 | 8.729
15.5 | 0.774 | 0.10596 | -0.006 | 7.303
16 | 0.724 | 0.11696 | -0.006 | 6.191

## 70. Re 4M Mach 0.25 (2)
BIGFOIL.COM POLAR EXPORT
Horten 12.00% thick 0.00% camber
Horten 12.00% thick 0.00% camber |  |  |  | Cl Max: | 1.5254 | at alpha= | 15.5 | deg
XFOIL ncrit=9 |  |  |  | L/D Max: | 104.002 | at alpha= | 9.5 | deg
Re: | 4000000 |  |  | Cd Min: | 0.15086 | at alpha= | 20 | deg
Mach: | 0.25 |  |  | Cl=0 at alpha= | 0 | deg
|  |  |  | @ Cl=0.1, Cd= | 0.0051401
|  |  |  | @ Cl=0.4, Cd= | 0.0059408
|  |  |  | @ Cl=0.6, Cd= | 0.0068525
alpha (deg) | Cl | Cd | Cm | Cl/Cd
-20 | -1.1097 | 0.14928 | 0.011 | -7.4337
-19.5 | -1.1694 | 0.1308 | -0.0003 | -8.9404
-19 | -1.2473 | 0.1105 | -0.0122 | -11.2878
-18.5 | -1.3385 | 0.08924 | -0.0245 | -14.9989
-18 | -1.4125 | 0.07143 | -0.0346 | -19.7746
-17.5 | -1.4672 | 0.05699 | -0.0425 | -25.7449
-17 | -1.5031 | 0.04574 | -0.0481 | -32.8618
-16.5 | -1.5184 | 0.03765 | -0.0511 | -40.3293
-16 | -1.526 | 0.03123 | -0.0521 | -48.8633
-15.5 | -1.5265 | 0.02633 | -0.0508 | -57.9757
-15 | -1.5139 | 0.02314 | -0.048 | -65.4235
-14.5 | -1.4938 | 0.02088 | -0.0443 | -71.5421
-14 | -1.4713 | 0.01905 | -0.0397 | -77.2336
-13.5 | -1.4443 | 0.01774 | -0.0346 | -81.4149
-13 | -1.4206 | 0.01653 | -0.0282 | -85.9407
-12.5 | -1.3866 | 0.01531 | -0.0235 | -90.5683
-12 | -1.3471 | 0.01437 | -0.0194 | -93.7439
-11.5 | -1.3049 | 0.0136 | -0.0156 | -95.9485
-11 | -1.2654 | 0.01274 | -0.0113 | -99.325
-10.5 | -1.2245 | 0.01205 | -0.0072 | -101.6183
-10 | -1.1753 | 0.01144 | -0.0046 | -102.736
-9.5 | -1.1096 | 0.01067 | -0.0056 | -103.9925
-9 | -1.0427 | 0.01004 | -0.0069 | -103.8546
-8.5 | -0.9771 | 0.00948 | -0.0078 | -103.0696
-8 | -0.9142 | 0.00891 | -0.0083 | -102.6038
-7.5 | -0.844 | 0.00838 | -0.0104 | -100.716
-7 | -0.7739 | 0.00789 | -0.0125 | -98.0862
-6.5 | -0.7062 | 0.00745 | -0.0142 | -94.7919
-6 | -0.6521 | 0.00711 | -0.0128 | -91.7159
-5.5 | -0.5995 | 0.00685 | -0.0112 | -87.5182
-5 | -0.547 | 0.00659 | -0.0096 | -83.0046
-4.5 | -0.4937 | 0.00636 | -0.0082 | -77.6258
-4 | -0.4398 | 0.00611 | -0.007 | -71.9804
-3.5 | -0.3859 | 0.00588 | -0.0058 | -65.6293
-3 | -0.3315 | 0.00568 | -0.0048 | -58.3627
-2.5 | -0.2766 | 0.00549 | -0.0039 | -50.3825
-2 | -0.2216 | 0.00535 | -0.003 | -41.4206
-1.5 | -0.1665 | 0.00523 | -0.0022 | -31.8356
-1 | -0.111 | 0.00516 | -0.0015 | -21.5116
-0.5 | -0.0556 | 0.00511 | -0.0007 | -10.8806
0 | 0 | 0.00508 | 0 | 0
0.5 | 0.0556 | 0.0051 | 0.0007 | 10.902
1 | 0.1109 | 0.00515 | 0.0015 | 21.534
1.5 | 0.1665 | 0.00523 | 0.0022 | 31.8356
2 | 0.2216 | 0.00535 | 0.003 | 41.4206
2.5 | 0.2765 | 0.0055 | 0.0039 | 50.2727
3 | 0.3315 | 0.00568 | 0.0048 | 58.3627
3.5 | 0.3857 | 0.00588 | 0.0059 | 65.5952
4 | 0.4398 | 0.00611 | 0.007 | 71.9804
4.5 | 0.4936 | 0.00636 | 0.0082 | 77.6101
5 | 0.5469 | 0.00659 | 0.0096 | 82.9894
5.5 | 0.5995 | 0.00685 | 0.0112 | 87.5182
6 | 0.652 | 0.00711 | 0.0128 | 91.7018
6.5 | 0.7061 | 0.00745 | 0.0142 | 94.7785
7 | 0.7741 | 0.00789 | 0.0125 | 98.1115
8 | 0.9143 | 0.00891 | 0.0083 | 102.615
8.5 | 0.9771 | 0.00947 | 0.0079 | 103.1785
9 | 1.0427 | 0.01004 | 0.0068 | 103.8546
9.5 | 1.1097 | 0.01067 | 0.0056 | 104.0019
10 | 1.1753 | 0.01144 | 0.0046 | 102.736
10.5 | 1.2245 | 0.01204 | 0.0071 | 101.7027
11 | 1.2654 | 0.01275 | 0.0113 | 99.2471
11.5 | 1.3051 | 0.01359 | 0.0156 | 96.0338
12 | 1.347 | 0.01438 | 0.0194 | 93.6718
12.5 | 1.3868 | 0.01531 | 0.0234 | 90.5813
13 | 1.4214 | 0.01649 | 0.0281 | 86.1977
13.5 | 1.4452 | 0.0177 | 0.0344 | 81.6497
14 | 1.4718 | 0.01905 | 0.0396 | 77.2598
14.5 | 1.4955 | 0.02081 | 0.0441 | 71.8645
15 | 1.5148 | 0.02313 | 0.0479 | 65.4907
15.5 | 1.5254 | 0.02648 | 0.0507 | 57.6057
16 | 1.525 | 0.03141 | 0.0518 | 48.5514
16.5 | 1.5157 | 0.03808 | 0.0507 | 39.803
17 | 1.5006 | 0.04621 | 0.0476 | 32.4735
17.5 | 1.4682 | 0.05709 | 0.0422 | 25.7173
18 | 1.4186 | 0.07085 | 0.0347 | 20.0226
18.5 | 1.3338 | 0.09027 | 0.0235 | 14.7757
19 | 1.2478 | 0.1108 | 0.0117 | 11.2617
19.5 | 1.1695 | 0.13125 | -0.0004 | 8.9105
20 | 1.1041 | 0.15086 | -0.0124 | 7.3187

## 71. Re 4M Mach 0.50 (1)
BIGFOIL.COM POLAR EXPORT
Horten 12.00% thick 0.00% camber
Horten 12.00% thick 0.00% camber |  |  |  | Cl Max: | 1.085 | at alpha= | 20 | deg
JavaFoil+Calcfoil stall+Eppler ext transition |  |  |  | L/D Max: | 80.332 | at alpha= | 6.5 | deg
Re: | 4000000 |  |  | Cd Min: | 0.00853 | at alpha= | 1.5 | deg
Mach: | 0.5 |  |  | Cl=0 at alpha= | 0 | deg
|  |  |  | @ Cl=0.1, Cd= | 0.0088899
|  |  |  | @ Cl=0.4, Cd= | 0.0092949
|  |  |  | @ Cl=0.6, Cd= | 0.07832
alpha (deg) | Cl | Cd | Cm | Cl/Cd
-20 | -1.085 | 0.16364 | 0.009 | -6.63
-19.5 | -1.057 | 0.15925 | 0.008 | -6.635
-19 | -1.031 | 0.15475 | 0.008 | -6.66
-18.5 | -1.003 | 0.14754 | 0.008 | -6.797
-18 | -0.977 | 0.14444 | 0.008 | -6.763
-17.5 | -0.95 | 0.14026 | 0.007 | -6.77
-17 | -0.923 | 0.13622 | 0.007 | -6.776
-16.5 | -0.896 | 0.13415 | 0.007 | -6.682
-16 | -0.869 | 0.12892 | 0.006 | -6.74
-15.5 | -0.842 | 0.12425 | 0.006 | -6.778
-15 | -0.815 | 0.10989 | 0.006 | -7.419
-14.5 | -0.788 | 0.11557 | 0.006 | -6.817
-14 | -0.762 | 0.09936 | 0.006 | -7.666
-13.5 | -0.734 | 0.10492 | 0.005 | -6.991
-13 | -0.709 | 0.08988 | 0.005 | -7.883
-12.5 | -0.68 | 0.0901 | 0.005 | -7.543
-12 | -0.66 | 0.07764 | 0.005 | -8.502
-11.5 | -0.628 | 0.07884 | 0.005 | -7.963
-11 | -0.599 | 0.0783 | 0.004 | -7.646
-10.5 | -0.571 | 0.0751 | 0.004 | -7.607
-10 | -0.589 | 0.0419 | 0.006 | -14.048
-9.5 | -0.563 | 0.03854 | 0.006 | -14.602
-9 | -0.499 | 0.05812 | 0.004 | -8.588
-8.5 | -0.849 | 0.0176 | 0.006 | -48.226
-8 | -0.916 | 0.01425 | 0.006 | -64.281
-7.5 | -0.914 | 0.01306 | 0.006 | -69.993
-7 | -0.887 | 0.01185 | 0.005 | -74.797
-6.5 | -0.845 | 0.01057 | 0.005 | -79.924
-6 | -0.794 | 0.01039 | 0.005 | -76.452
-5.5 | -0.737 | 0.01024 | 0.004 | -72.008
-5 | -0.677 | 0.01014 | 0.004 | -66.7
-4.5 | -0.613 | 0.0101 | 0.003 | -60.695
-4 | -0.548 | 0.0096 | 0.003 | -57.06
-3.5 | -0.481 | 0.00917 | 0.003 | -52.48
-3 | -0.414 | 0.00931 | 0.002 | -44.409
-2.5 | -0.345 | 0.009 | 0.002 | -38.362
-2 | -0.277 | 0.00868 | 0.002 | -31.868
-1.5 | -0.208 | 0.00858 | 0.001 | -24.223
-1 | -0.139 | 0.00901 | 0.001 | -15.379
-0.5 | -0.069 | 0.00891 | 0 | -7.784
0 | 0 | 0.00885 | 0 | 0
0.5 | 0.069 | 0.00885 | 0 | 7.834
1 | 0.139 | 0.00894 | -0.001 | 15.507
1.5 | 0.208 | 0.00853 | -0.001 | 24.361
2 | 0.277 | 0.00871 | -0.002 | 31.765
2.5 | 0.345 | 0.009 | -0.002 | 38.363
3 | 0.414 | 0.00937 | -0.002 | 44.161
3.5 | 0.481 | 0.00915 | -0.003 | 52.58
4 | 0.548 | 0.00959 | -0.003 | 57.131
4.5 | 0.613 | 0.01013 | -0.003 | 60.533
5 | 0.677 | 0.01013 | -0.004 | 66.789
5.5 | 0.737 | 0.01021 | -0.004 | 72.215
6 | 0.794 | 0.01036 | -0.005 | 76.634
6.5 | 0.845 | 0.01052 | -0.005 | 80.332
7 | 0.887 | 0.01187 | -0.005 | 74.709
7.5 | 0.914 | 0.01307 | -0.006 | 69.932
8 | 0.916 | 0.01447 | -0.006 | 63.267
8.5 | 0.848 | 0.01794 | -0.006 | 47.268
9 | 0.499 | 0.05827 | -0.004 | 8.563
9.5 | 0.556 | 0.04229 | -0.006 | 13.14
10 | 0.585 | 0.04382 | -0.006 | 13.347
10.5 | 0.571 | 0.07536 | -0.004 | 7.581
11 | 0.599 | 0.0783 | -0.004 | 7.646
11.5 | 0.628 | 0.07888 | -0.005 | 7.96
12 | 0.659 | 0.07841 | -0.005 | 8.402
12.5 | 0.68 | 0.09048 | -0.005 | 7.511
13 | 0.709 | 0.08965 | -0.005 | 7.906
13.5 | 0.734 | 0.10454 | -0.005 | 7.017
14 | 0.762 | 0.09907 | -0.006 | 7.688
14.5 | 0.788 | 0.1132 | -0.006 | 6.96
15 | 0.815 | 0.10968 | -0.006 | 7.432
15.5 | 0.842 | 0.12391 | -0.006 | 6.797
16 | 0.869 | 0.12891 | -0.006 | 6.74
16.5 | 0.896 | 0.13448 | -0.007 | 6.665
17 | 0.923 | 0.13564 | -0.007 | 6.805
17.5 | 0.95 | 0.14111 | -0.007 | 6.73
18 | 0.977 | 0.14466 | -0.008 | 6.753
18.5 | 1.003 | 0.14775 | -0.008 | 6.788
19 | 1.031 | 0.15215 | -0.008 | 6.774
19.5 | 1.057 | 0.15962 | -0.008 | 6.619
20 | 1.085 | 0.16292 | -0.009 | 6.658

## 72. Re 4M Mach 0.50 (2)
BIGFOIL.COM POLAR EXPORT
Horten 12.00% thick 0.00% camber
Horten 12.00% thick 0.00% camber |  |  |  | Cl Max: | 1.1982 | at alpha= | 9 | deg
XFOIL ncrit=9 |  |  |  | L/D Max: | 98.5456 | at alpha= | 7.5 | deg
Re: | 4000000 |  |  | Cd Min: | 0.11072 | at alpha= | 14 | deg
Mach: | 0.5 |  |  | Cl=0 at alpha= | 0 | deg
|  |  |  | @ Cl=0.1, Cd= | 0.0054197
|  |  |  | @ Cl=0.4, Cd= | 0.0062023
|  |  |  | @ Cl=0.6, Cd= | 0.0071748
alpha (deg) | Cl | Cd | Cm | Cl/Cd
-14 | -0.9112 | 0.10998 | -0.0146 | -8.2851
-13.5 | -0.9383 | 0.09798 | -0.0214 | -9.5764
-13 | -0.9676 | 0.08612 | -0.028 | -11.2355
-12.5 | -0.9981 | 0.07441 | -0.0344 | -13.4135
-12 | -1.0309 | 0.06244 | -0.0412 | -16.5102
-11.5 | -1.0634 | 0.0504 | -0.0486 | -21.0992
-11 | -1.0945 | 0.03894 | -0.056 | -28.1073
-10.5 | -1.1266 | 0.02905 | -0.0604 | -38.7814
-10 | -1.1566 | 0.02198 | -0.058 | -52.6206
-9.5 | -1.1828 | 0.01746 | -0.0478 | -67.7434
-9 | -1.1981 | 0.01483 | -0.0331 | -80.7889
-8.5 | -1.1413 | 0.0124 | -0.0281 | -92.0403
-8 | -1.0644 | 0.01101 | -0.0257 | -96.6757
-7.5 | -0.9823 | 0.00997 | -0.0247 | -98.5256
-6.5 | -0.8037 | 0.00843 | -0.0271 | -95.3381
-6 | -0.7415 | 0.00799 | -0.0237 | -92.8035
-5.5 | -0.6817 | 0.00761 | -0.0201 | -89.5795
-5 | -0.6215 | 0.00728 | -0.017 | -85.3709
-4.5 | -0.5602 | 0.00696 | -0.0143 | -80.4885
-4 | -0.4988 | 0.00665 | -0.012 | -75.0075
-3.5 | -0.4371 | 0.00637 | -0.0099 | -68.6185
-3 | -0.3753 | 0.00609 | -0.008 | -61.6256
-2 | -0.2507 | 0.00569 | -0.0049 | -44.0598
-1.5 | -0.1884 | 0.00554 | -0.0035 | -34.0072
-1 | -0.1256 | 0.00544 | -0.0023 | -23.0882
-0.5 | -0.0628 | 0.00539 | -0.0012 | -11.6512
0 | 0 | 0.00535 | 0 | 0
0.5 | 0.0628 | 0.00539 | 0.0012 | 11.6512
1 | 0.1254 | 0.00544 | 0.0023 | 23.0515
1.5 | 0.1884 | 0.00554 | 0.0035 | 34.0072
2 | 0.2506 | 0.00569 | 0.0049 | 44.0422
2.5 | 0.313 | 0.00589 | 0.0064 | 53.1409
3 | 0.3753 | 0.00609 | 0.008 | 61.6256
3.5 | 0.4369 | 0.00637 | 0.0099 | 68.5871
4 | 0.4989 | 0.00666 | 0.0119 | 74.9099
4.5 | 0.5601 | 0.00696 | 0.0143 | 80.4741
5 | 0.6214 | 0.00729 | 0.017 | 85.2401
5.5 | 0.6817 | 0.00761 | 0.0201 | 89.5795
6.5 | 0.8036 | 0.00843 | 0.0271 | 95.3262
7 | 0.8927 | 0.00912 | 0.0256 | 97.8838
7.5 | 0.9825 | 0.00997 | 0.0246 | 98.5456
8 | 1.0645 | 0.011 | 0.0256 | 96.7727
8.5 | 1.1412 | 0.01239 | 0.0281 | 92.1065
9 | 1.1982 | 0.01483 | 0.033 | 80.7957
9.5 | 1.1829 | 0.01747 | 0.0478 | 67.7104
10 | 1.1561 | 0.02203 | 0.0579 | 52.4784
10.5 | 1.1256 | 0.02919 | 0.0603 | 38.5612
11 | 1.0936 | 0.03914 | 0.0557 | 27.9407
11.5 | 1.0618 | 0.05073 | 0.0481 | 20.9304
12 | 1.0299 | 0.06273 | 0.0408 | 16.418
12.5 | 0.9984 | 0.07458 | 0.0341 | 13.387
13 | 0.9681 | 0.08627 | 0.0277 | 11.2217
13.5 | 0.9391 | 0.0981 | 0.0211 | 9.5729
14 | 0.9078 | 0.11072 | 0.0137 | 8.1991

## 73. Re 5M Mach 0.00 (1)
BIGFOIL.COM POLAR EXPORT
Horten 12.00% thick 0.00% camber
Horten 12.00% thick 0.00% camber |  |  |  | Cl Max: | 1.175 | at alpha= | 12.5 | deg
JavaFoil+Calcfoil stall+Eppler ext transition |  |  |  | L/D Max: | 94.426 | at alpha= | 9.5 | deg
Re: | 5000000 |  |  | Cd Min: | 0.00789 | at alpha= | 0 | deg
Mach: | 0 |  |  | Cl=0 at alpha= | 0 | deg
|  |  |  | @ Cl=0.1, Cd= | 0.0079733
|  |  |  | @ Cl=0.4, Cd= | 0.0092498
|  |  |  | @ Cl=0.6, Cd= | 0.0096567
alpha (deg) | Cl | Cd | Cm | Cl/Cd
-18 | -0.949 | 0.10753 | 0.008 | -8.824
-17.5 | -0.974 | 0.09694 | 0.008 | -10.048
-17 | -1 | 0.08584 | 0.008 | -11.645
-16.5 | -1.027 | 0.0737 | 0.008 | -13.933
-16 | -1.054 | 0.06222 | 0.008 | -16.936
-15.5 | -1.083 | 0.05019 | 0.008 | -21.577
-15 | -1.11 | 0.04007 | 0.008 | -27.701
-14.5 | -1.134 | 0.03189 | 0.008 | -35.557
-14 | -1.154 | 0.02572 | 0.008 | -44.865
-13.5 | -1.168 | 0.02137 | 0.008 | -54.644
-13 | -1.175 | 0.01837 | 0.008 | -63.942
-12.5 | -1.175 | 0.01628 | 0.008 | -72.182
-12 | -1.168 | 0.01483 | 0.008 | -78.751
-11.5 | -1.155 | 0.01399 | 0.007 | -82.566
-11 | -1.133 | 0.01319 | 0.007 | -85.917
-10.5 | -1.106 | 0.01226 | 0.007 | -90.273
-10 | -1.075 | 0.012 | 0.006 | -89.614
-9.5 | -1.039 | 0.01101 | 0.006 | -94.426
-9 | -1 | 0.011 | 0.006 | -90.916
-8.5 | -0.957 | 0.01065 | 0.006 | -89.844
-8 | -0.911 | 0.01078 | 0.005 | -84.568
-7.5 | -0.863 | 0.01034 | 0.005 | -83.397
-7 | -0.812 | 0.01051 | 0.005 | -77.238
-6.5 | -0.759 | 0.01009 | 0.004 | -75.28
-6 | -0.705 | 0.01036 | 0.004 | -68.049
-5.5 | -0.65 | 0.00999 | 0.004 | -65.025
-5 | -0.593 | 0.00961 | 0.003 | -61.681
-4.5 | -0.535 | 0.01007 | 0.003 | -53.159
-4 | -0.477 | 0.00967 | 0.003 | -49.37
-3.5 | -0.418 | 0.00932 | 0.002 | -44.895
-3 | -0.359 | 0.00909 | 0.002 | -39.512
-2.5 | -0.3 | 0.00887 | 0.002 | -33.806
-2 | -0.24 | 0.00875 | 0.001 | -27.438
-1.5 | -0.18 | 0.00864 | 0.001 | -20.864
-1 | -0.12 | 0.00799 | 0.001 | -15.047
-0.5 | -0.06 | 0.00794 | 0 | -7.575
0 | 0 | 0.00789 | 0 | 0
0.5 | 0.06 | 0.00794 | 0 | 7.575
1 | 0.12 | 0.00799 | -0.001 | 15.047
1.5 | 0.18 | 0.00864 | -0.001 | 20.864
2 | 0.24 | 0.00875 | -0.001 | 27.438
2.5 | 0.3 | 0.00887 | -0.002 | 33.806
3 | 0.359 | 0.00909 | -0.002 | 39.512
3.5 | 0.418 | 0.00932 | -0.002 | 44.895
4 | 0.477 | 0.00967 | -0.003 | 49.37
4.5 | 0.535 | 0.01007 | -0.003 | 53.159
5 | 0.593 | 0.00961 | -0.003 | 61.681
5.5 | 0.65 | 0.00999 | -0.004 | 65.025
6 | 0.705 | 0.01036 | -0.004 | 68.049
6.5 | 0.759 | 0.01009 | -0.004 | 75.28
7 | 0.812 | 0.01051 | -0.005 | 77.238
7.5 | 0.863 | 0.01034 | -0.005 | 83.397
8 | 0.911 | 0.01078 | -0.005 | 84.568
8.5 | 0.957 | 0.01065 | -0.006 | 89.844
9 | 1 | 0.011 | -0.006 | 90.916
9.5 | 1.039 | 0.01101 | -0.006 | 94.426
10 | 1.075 | 0.012 | -0.006 | 89.614
10.5 | 1.106 | 0.01226 | -0.007 | 90.273
11 | 1.133 | 0.01319 | -0.007 | 85.917
11.5 | 1.155 | 0.01399 | -0.007 | 82.566
12 | 1.168 | 0.01483 | -0.008 | 78.751
12.5 | 1.175 | 0.01628 | -0.008 | 72.182
13 | 1.175 | 0.01837 | -0.008 | 63.942
13.5 | 1.168 | 0.02137 | -0.008 | 54.644
14 | 1.154 | 0.02572 | -0.008 | 44.865
14.5 | 1.134 | 0.03189 | -0.008 | 35.557
15 | 1.11 | 0.04007 | -0.008 | 27.701
15.5 | 1.083 | 0.05019 | -0.008 | 21.577
16 | 1.054 | 0.06222 | -0.008 | 16.936
16.5 | 1.027 | 0.0737 | -0.008 | 13.933
17 | 1 | 0.08584 | -0.008 | 11.645
17.5 | 0.974 | 0.09694 | -0.008 | 10.048

## 74. Re 5M Mach 0.00 (2)
BIGFOIL.COM POLAR EXPORT
Horten 12.00% thick 0.00% camber
Horten 12.00% thick 0.00% camber |  |  |  | Cl Max: | 1.6842 | at alpha= | 19 | deg
XFOIL ncrit=9 |  |  |  | L/D Max: | 111.625 | at alpha= | 10 | deg
Re: | 5000000 |  |  | Cd Min: | 0.04585 | at alpha= | -20 | deg
Mach: | 0 |  |  | Cl=0 at alpha= | 0 | deg
|  |  |  | @ Cl=0.1, Cd= | 0.0050515
|  |  |  | @ Cl=0.4, Cd= | 0.0057836
|  |  |  | @ Cl=0.6, Cd= | 0.0065868
alpha (deg) | Cl | Cd | Cm | Cl/Cd
-20 | -1.6737 | 0.04585 | -0.0391 | -36.5038
-19.5 | -1.6838 | 0.0391 | -0.0411 | -43.0639
-19 | -1.6819 | 0.03413 | -0.0419 | -49.2792
-18.5 | -1.6766 | 0.02992 | -0.0417 | -56.0361
-18 | -1.664 | 0.02678 | -0.0407 | -62.1359
-17.5 | -1.6478 | 0.02422 | -0.039 | -68.0347
-17 | -1.6327 | 0.02188 | -0.0364 | -74.6207
-16.5 | -1.614 | 0.02002 | -0.0332 | -80.6194
-16 | -1.5911 | 0.0186 | -0.0297 | -85.543
-15.5 | -1.5655 | 0.01746 | -0.0259 | -89.6621
-15 | -1.5392 | 0.01658 | -0.0215 | -92.8347
-14.5 | -1.5052 | 0.01579 | -0.0183 | -95.3262
-14 | -1.4681 | 0.015 | -0.0156 | -97.8733
-13.5 | -1.4307 | 0.01415 | -0.0128 | -101.1095
-13 | -1.3913 | 0.01341 | -0.0103 | -103.7509
-12.5 | -1.3499 | 0.0128 | -0.0079 | -105.4609
-12 | -1.3084 | 0.01226 | -0.0054 | -106.721
-11.5 | -1.269 | 0.01161 | -0.0024 | -109.3023
-11 | -1.2292 | 0.01107 | 0.0005 | -111.0388
-10.5 | -1.1734 | 0.01057 | 0.0002 | -111.0123
-10 | -1.1128 | 0.00997 | -0.0013 | -111.6148
-9.5 | -1.0508 | 0.0095 | -0.0029 | -110.6105
-8.5 | -0.9321 | 0.00852 | -0.0049 | -109.4014
-8 | -0.8678 | 0.00809 | -0.0069 | -107.2682
-7.5 | -0.8008 | 0.00766 | -0.0095 | -104.5431
-7 | -0.7359 | 0.00726 | -0.0116 | -101.3636
-6.5 | -0.6833 | 0.00697 | -0.0108 | -98.0344
-6 | -0.6332 | 0.00673 | -0.0094 | -94.0862
-5.5 | -0.5822 | 0.00651 | -0.0083 | -89.4316
-5 | -0.5308 | 0.00629 | -0.0072 | -84.3879
-4.5 | -0.4788 | 0.00608 | -0.0063 | -78.75
-4 | -0.4268 | 0.00588 | -0.0053 | -72.585
-3.5 | -0.3741 | 0.00569 | -0.0045 | -65.7469
-3 | -0.321 | 0.00552 | -0.0038 | -58.1522
-2.5 | -0.2681 | 0.00536 | -0.0031 | -50.0187
-2 | -0.2147 | 0.00523 | -0.0024 | -41.0516
-1.5 | -0.1612 | 0.00512 | -0.0018 | -31.4844
-1 | -0.1075 | 0.00507 | -0.0012 | -21.2032
-0.5 | -0.0539 | 0.005 | -0.0006 | -10.78
0 | 0 | 0.005 | 0 | 0
0.5 | 0.0538 | 0.005 | 0.0006 | 10.76
1 | 0.1076 | 0.00506 | 0.0012 | 21.2648
1.5 | 0.1611 | 0.00511 | 0.0018 | 31.5264
2 | 0.2146 | 0.00523 | 0.0024 | 41.0325
2.5 | 0.268 | 0.00537 | 0.0031 | 49.9069
3 | 0.3209 | 0.00552 | 0.0038 | 58.1341
3.5 | 0.374 | 0.00569 | 0.0046 | 65.7293
4 | 0.4268 | 0.00588 | 0.0053 | 72.585
4.5 | 0.4788 | 0.00609 | 0.0062 | 78.6207
5 | 0.5308 | 0.00629 | 0.0072 | 84.3879
5.5 | 0.5822 | 0.00651 | 0.0083 | 89.4316
6 | 0.6332 | 0.00673 | 0.0094 | 94.0862
6.5 | 0.6832 | 0.00696 | 0.0108 | 98.1609
7 | 0.7358 | 0.00726 | 0.0116 | 101.3499
7.5 | 0.8009 | 0.00765 | 0.0094 | 104.6928
8 | 0.8681 | 0.00809 | 0.0068 | 107.3053
8.5 | 0.9321 | 0.00852 | 0.0049 | 109.4014
9.5 | 1.0508 | 0.0095 | 0.0029 | 110.6105
10 | 1.1129 | 0.00997 | 0.0013 | 111.6249
10.5 | 1.1734 | 0.01057 | -0.0002 | 111.0123
11 | 1.2292 | 0.01107 | -0.0005 | 111.0388
11.5 | 1.2692 | 0.0116 | 0.0024 | 109.4138
12 | 1.3085 | 0.01225 | 0.0054 | 106.8163
12.5 | 1.3501 | 0.01279 | 0.0079 | 105.559
13 | 1.3912 | 0.01341 | 0.0103 | 103.7435
13.5 | 1.4309 | 0.01414 | 0.0128 | 101.1952
14 | 1.4675 | 0.01504 | 0.0157 | 97.5731
14.5 | 1.5054 | 0.01578 | 0.0183 | 95.3992
15 | 1.5396 | 0.01657 | 0.0215 | 92.9149
15.5 | 1.5653 | 0.01749 | 0.0259 | 89.4969
16 | 1.5911 | 0.01862 | 0.0297 | 85.4511
16.5 | 1.613 | 0.02012 | 0.0333 | 80.169
17 | 1.6301 | 0.02211 | 0.0365 | 73.7268
17.5 | 1.649 | 0.0242 | 0.0389 | 68.1405
18 | 1.6659 | 0.02669 | 0.0406 | 62.4166
18.5 | 1.6767 | 0.03001 | 0.0416 | 55.8714
19 | 1.6842 | 0.034 | 0.0417 | 49.5353
19.5 | 1.6841 | 0.0392 | 0.0409 | 42.9617
20 | 1.6756 | 0.04578 | 0.0389 | 36.6011

## 75. Re 5M Mach 0.10 (1)
BIGFOIL.COM POLAR EXPORT
Horten 12.00% thick 0.00% camber
Horten 12.00% thick 0.00% camber |  |  |  | Cl Max: | 1.164 | at alpha= | 12.5 | deg
JavaFoil+Calcfoil stall+Eppler ext transition |  |  |  | L/D Max: | 97.496 | at alpha= | 9.5 | deg
Re: | 5000000 |  |  | Cd Min: | 0.00789 | at alpha= | 0 | deg
Mach: | 0.1 |  |  | Cl=0 at alpha= | 0 | deg
|  |  |  | @ Cl=0.1, Cd= | 0.0079728
|  |  |  | @ Cl=0.4, Cd= | 0.0092995
|  |  |  | @ Cl=0.6, Cd= | 0.0097204
alpha (deg) | Cl | Cd | Cm | Cl/Cd
-17.5 | -0.927 | 0.10479 | 0.008 | -8.849
-17 | -0.955 | 0.09386 | 0.008 | -10.176
-16.5 | -0.985 | 0.08152 | 0.008 | -12.077
-16 | -1.013 | 0.06983 | 0.008 | -14.513
-15.5 | -1.045 | 0.05676 | 0.008 | -18.419
-15 | -1.078 | 0.04463 | 0.008 | -24.151
-14.5 | -1.105 | 0.03566 | 0.008 | -30.984
-14 | -1.129 | 0.02833 | 0.008 | -39.862
-13.5 | -1.148 | 0.02297 | 0.008 | -49.983
-13 | -1.16 | 0.01937 | 0.008 | -59.876
-12.5 | -1.164 | 0.01691 | 0.008 | -68.828
-12 | -1.161 | 0.01524 | 0.008 | -76.146
-11.5 | -1.15 | 0.01427 | 0.007 | -80.582
-11 | -1.131 | 0.01341 | 0.007 | -84.332
-10.5 | -1.106 | 0.01243 | 0.007 | -88.983
-10 | -1.073 | 0.0125 | 0.006 | -85.879
-9.5 | -1.041 | 0.01068 | 0.006 | -97.496
-9 | -1.002 | 0.01075 | 0.006 | -93.257
-8.5 | -0.96 | 0.01077 | 0.006 | -89.172
-8 | -0.914 | 0.01088 | 0.005 | -84.026
-7.5 | -0.866 | 0.01041 | 0.005 | -83.162
-7 | -0.815 | 0.01061 | 0.005 | -76.812
-6.5 | -0.763 | 0.01017 | 0.004 | -74.993
-6 | -0.708 | 0.01045 | 0.004 | -67.807
-5.5 | -0.653 | 0.00999 | 0.004 | -65.303
-5 | -0.596 | 0.0097 | 0.003 | -61.397
-4.5 | -0.538 | 0.0101 | 0.003 | -53.271
-4 | -0.48 | 0.00971 | 0.003 | -49.372
-3.5 | -0.421 | 0.00938 | 0.002 | -44.821
-3 | -0.361 | 0.00915 | 0.002 | -39.464
-2.5 | -0.301 | 0.00894 | 0.002 | -33.68
-2 | -0.241 | 0.00876 | 0.001 | -27.533
-1.5 | -0.181 | 0.00868 | 0.001 | -20.858
-1 | -0.121 | 0.00799 | 0.001 | -15.109
-0.5 | -0.06 | 0.00794 | 0 | -7.606
0 | 0 | 0.00789 | 0 | 0
0.5 | 0.06 | 0.00794 | 0 | 7.606
1 | 0.121 | 0.00799 | -0.001 | 15.109
1.5 | 0.181 | 0.00868 | -0.001 | 20.858
2 | 0.241 | 0.00876 | -0.001 | 27.533
2.5 | 0.301 | 0.00894 | -0.002 | 33.68
3 | 0.361 | 0.00915 | -0.002 | 39.464
3.5 | 0.421 | 0.00938 | -0.002 | 44.821
4 | 0.48 | 0.00971 | -0.003 | 49.372
4.5 | 0.538 | 0.0101 | -0.003 | 53.271
5 | 0.596 | 0.0097 | -0.003 | 61.397
5.5 | 0.653 | 0.00999 | -0.004 | 65.303
6 | 0.708 | 0.01045 | -0.004 | 67.807
6.5 | 0.763 | 0.01017 | -0.004 | 74.993
7 | 0.815 | 0.01061 | -0.005 | 76.812
7.5 | 0.866 | 0.01041 | -0.005 | 83.162
8 | 0.914 | 0.01088 | -0.005 | 84.026
8.5 | 0.96 | 0.01077 | -0.006 | 89.172
9 | 1.002 | 0.01075 | -0.006 | 93.257
9.5 | 1.041 | 0.01068 | -0.006 | 97.496
10 | 1.073 | 0.0125 | -0.006 | 85.879
10.5 | 1.106 | 0.01243 | -0.007 | 88.983
11 | 1.131 | 0.01341 | -0.007 | 84.332
11.5 | 1.15 | 0.01427 | -0.007 | 80.582
12 | 1.161 | 0.01524 | -0.008 | 76.146
12.5 | 1.164 | 0.01691 | -0.008 | 68.828
13 | 1.16 | 0.01937 | -0.008 | 59.876
13.5 | 1.148 | 0.02297 | -0.008 | 49.983
14 | 1.129 | 0.02833 | -0.008 | 39.862
14.5 | 1.105 | 0.03566 | -0.008 | 30.984
15 | 1.078 | 0.04463 | -0.008 | 24.151
15.5 | 1.045 | 0.05676 | -0.008 | 18.419
16 | 1.013 | 0.06983 | -0.008 | 14.513
16.5 | 0.984 | 0.08172 | -0.008 | 12.044
17 | 0.955 | 0.09386 | -0.008 | 10.176
17.5 | 0.927 | 0.10479 | -0.008 | 8.849

## 76. Re 5M Mach 0.10 (2)
BIGFOIL.COM POLAR EXPORT
Horten 12.00% thick 0.00% camber
Horten 12.00% thick 0.00% camber |  |  |  | Cl Max: | 1.6675 | at alpha= | 19 | deg
XFOIL ncrit=9 |  |  |  | L/D Max: | 111.12 | at alpha= | 10 | deg
Re: | 5000000 |  |  | Cd Min: | 0.05368 | at alpha= | 20 | deg
Mach: | 0.1 |  |  | Cl=0 at alpha= | 0.00046168 | deg
|  |  |  | @ Cl=0.1, Cd= | 0.005061
|  |  |  | @ Cl=0.4, Cd= | 0.0057898
|  |  |  | @ Cl=0.6, Cd= | 0.0066015
alpha (deg) | Cl | Cd | Cm | Cl/Cd
-20 | -1.6364 | 0.0536 | -0.038 | -30.5299
-19.5 | -1.6576 | 0.04492 | -0.0414 | -36.9012
-19 | -1.6649 | 0.03844 | -0.0433 | -43.3117
-18.5 | -1.6653 | 0.03317 | -0.044 | -50.205
-18 | -1.6576 | 0.02915 | -0.0436 | -56.8645
-17.5 | -1.6451 | 0.02597 | -0.0423 | -63.3462
-17 | -1.6281 | 0.02349 | -0.0403 | -69.3103
-16.5 | -1.6108 | 0.0213 | -0.0374 | -75.6244
-16 | -1.5918 | 0.01948 | -0.0337 | -81.7146
-15.5 | -1.5679 | 0.0181 | -0.0299 | -86.6243
-15 | -1.5417 | 0.01705 | -0.0256 | -90.4223
-14.5 | -1.5131 | 0.01619 | -0.0212 | -93.4589
-14 | -1.4758 | 0.01538 | -0.0183 | -95.9558
-13.5 | -1.4381 | 0.01454 | -0.0153 | -98.9065
-13 | -1.3996 | 0.01369 | -0.0124 | -102.2352
-12.5 | -1.3586 | 0.01301 | -0.0097 | -104.4274
-12 | -1.3169 | 0.01243 | -0.007 | -105.9453
-11.5 | -1.2764 | 0.01181 | -0.0041 | -108.0779
-11 | -1.2368 | 0.01121 | -0.0008 | -110.3301
-10.5 | -1.1824 | 0.0107 | -0.0007 | -110.5047
-10 | -1.1211 | 0.01009 | -0.002 | -111.11
-9.5 | -1.0585 | 0.00959 | -0.0036 | -110.3754
-8.5 | -0.9385 | 0.0086 | -0.0054 | -109.1279
-8 | -0.8736 | 0.00816 | -0.0073 | -107.0588
-7 | -0.7402 | 0.00731 | -0.012 | -101.2585
-6.5 | -0.6873 | 0.00701 | -0.0112 | -98.0456
-6 | -0.637 | 0.00676 | -0.0097 | -94.2308
-5.5 | -0.5857 | 0.00654 | -0.0085 | -89.5566
-5 | -0.5338 | 0.00632 | -0.0074 | -84.462
-4.5 | -0.4817 | 0.0061 | -0.0064 | -78.9672
-4 | -0.4293 | 0.0059 | -0.0055 | -72.7627
-3.5 | -0.3762 | 0.0057 | -0.0047 | -66
-3 | -0.3229 | 0.00553 | -0.0039 | -58.3906
-2.5 | -0.2696 | 0.00537 | -0.0032 | -50.2048
-2 | -0.2159 | 0.00524 | -0.0025 | -41.2023
-1.5 | -0.1621 | 0.00513 | -0.0018 | -31.5984
-1 | -0.1081 | 0.00507 | -0.0012 | -21.3215
-0.5 | -0.0542 | 0.00501 | -0.0006 | -10.8184
0.5 | 0.0541 | 0.00501 | 0.0006 | 10.7984
1 | 0.1081 | 0.00507 | 0.0012 | 21.3215
1.5 | 0.162 | 0.00513 | 0.0019 | 31.5789
2 | 0.2158 | 0.00524 | 0.0025 | 41.1832
2.5 | 0.2695 | 0.00539 | 0.0032 | 50
3 | 0.3228 | 0.00553 | 0.0039 | 58.3725
3.5 | 0.3762 | 0.0057 | 0.0047 | 66
4 | 0.4292 | 0.0059 | 0.0055 | 72.7458
4.5 | 0.4817 | 0.00611 | 0.0064 | 78.838
5 | 0.5338 | 0.00632 | 0.0074 | 84.462
5.5 | 0.5857 | 0.00654 | 0.0085 | 89.5566
6 | 0.6369 | 0.00676 | 0.0097 | 94.216
6.5 | 0.6872 | 0.00701 | 0.0112 | 98.0314
7 | 0.7401 | 0.00731 | 0.012 | 101.2449
7.5 | 0.806 | 0.00771 | 0.0099 | 104.5396
8.5 | 0.9385 | 0.0086 | 0.0054 | 109.1279
9.5 | 1.0585 | 0.0096 | 0.0036 | 110.2604
10 | 1.1212 | 0.01009 | 0.002 | 111.1199
10.5 | 1.1825 | 0.0107 | 0.0007 | 110.514
11 | 1.2368 | 0.01121 | 0.0008 | 110.3301
11.5 | 1.2766 | 0.0118 | 0.004 | 108.1864
12 | 1.3171 | 0.01242 | 0.007 | 106.0467
12.5 | 1.3587 | 0.013 | 0.0097 | 104.5154
13 | 1.3995 | 0.01369 | 0.0124 | 102.2279
13.5 | 1.4382 | 0.01453 | 0.0153 | 98.9814
14 | 1.4762 | 0.01536 | 0.0182 | 96.1068
14.5 | 1.5134 | 0.01618 | 0.0211 | 93.5352
15 | 1.5421 | 0.01704 | 0.0255 | 90.4988
15.5 | 1.5679 | 0.01813 | 0.0299 | 86.481
16 | 1.5915 | 0.01952 | 0.0337 | 81.5318
16.5 | 1.6089 | 0.02147 | 0.0375 | 74.9371
17 | 1.6292 | 0.02346 | 0.0401 | 69.4459
17.5 | 1.6465 | 0.02592 | 0.0421 | 63.5224
18 | 1.6599 | 0.02903 | 0.0434 | 57.1788
18.5 | 1.6656 | 0.03323 | 0.0438 | 50.1234
19 | 1.6675 | 0.03827 | 0.0431 | 43.572
19.5 | 1.6578 | 0.04504 | 0.0411 | 36.8073
20 | 1.6373 | 0.05368 | 0.0376 | 30.5011

## 77. Re 5M Mach 0.25 (1)
BIGFOIL.COM POLAR EXPORT
Horten 12.00% thick 0.00% camber
Horten 12.00% thick 0.00% camber |  |  |  | Cl Max: | 1.105 | at alpha= | 11.5 | deg
JavaFoil+Calcfoil stall+Eppler ext transition |  |  |  | L/D Max: | 96.624 | at alpha= | 9 | deg
Re: | 5000000 |  |  | Cd Min: | 0.00805 | at alpha= | 0 | deg
Mach: | 0.25 |  |  | Cl=0 at alpha= | 0 | deg
|  |  |  | @ Cl=0.1, Cd= | 0.0081252
|  |  |  | @ Cl=0.4, Cd= | 0.0092671
|  |  |  | @ Cl=0.6, Cd= | 0.0099473
alpha (deg) | Cl | Cd | Cm | Cl/Cd
-16.5 | -0.673 | 0.12414 | 0.006 | -5.422
-16 | -0.726 | 0.11338 | 0.006 | -6.405
-15.5 | -0.777 | 0.10176 | 0.007 | -7.637
-15 | -0.826 | 0.08932 | 0.007 | -9.252
-14.5 | -0.876 | 0.07507 | 0.007 | -11.669
-14 | -0.93 | 0.05777 | 0.007 | -16.098
-13.5 | -0.981 | 0.04312 | 0.008 | -22.753
-13 | -1.029 | 0.03118 | 0.008 | -33.009
-12.5 | -1.067 | 0.02347 | 0.008 | -45.488
-12 | -1.092 | 0.01915 | 0.008 | -56.996
-11.5 | -1.105 | 0.01643 | 0.007 | -67.246
-11 | -1.103 | 0.01471 | 0.007 | -75.019
-10.5 | -1.092 | 0.01357 | 0.007 | -80.446
-10 | -1.072 | 0.01275 | 0.007 | -84.083
-9.5 | -1.045 | 0.01203 | 0.006 | -86.846
-9 | -1.012 | 0.0105 | 0.006 | -96.336
-8.5 | -0.974 | 0.0104 | 0.006 | -93.574
-8 | -0.93 | 0.01086 | 0.005 | -85.697
-7.5 | -0.883 | 0.01139 | 0.005 | -77.535
-7 | -0.833 | 0.01044 | 0.005 | -79.77
-6.5 | -0.781 | 0.01059 | 0.004 | -73.684
-6 | -0.726 | 0.01016 | 0.004 | -71.44
-5.5 | -0.669 | 0.0104 | 0.004 | -64.321
-5 | -0.611 | 0.00998 | 0.003 | -61.25
-4.5 | -0.552 | 0.00963 | 0.003 | -57.364
-4 | -0.492 | 0.00892 | 0.003 | -55.202
-3.5 | -0.432 | 0.00965 | 0.002 | -44.767
-3 | -0.371 | 0.00892 | 0.002 | -41.56
-2.5 | -0.309 | 0.00865 | 0.002 | -35.788
-2 | -0.248 | 0.00896 | 0.001 | -27.652
-1.5 | -0.186 | 0.00832 | 0.001 | -22.352
-1 | -0.124 | 0.00816 | 0.001 | -15.216
-0.5 | -0.062 | 0.0081 | 0 | -7.662
0 | 0 | 0.00805 | 0 | 0
0.5 | 0.062 | 0.00807 | 0 | 7.697
1 | 0.124 | 0.00816 | -0.001 | 15.216
1.5 | 0.186 | 0.00829 | -0.001 | 22.45
2 | 0.248 | 0.00896 | -0.001 | 27.652
2.5 | 0.309 | 0.00865 | -0.002 | 35.788
3 | 0.371 | 0.00892 | -0.002 | 41.56
3.5 | 0.432 | 0.00965 | -0.002 | 44.767
4 | 0.492 | 0.00892 | -0.003 | 55.202
4.5 | 0.552 | 0.00963 | -0.003 | 57.364
5 | 0.611 | 0.01002 | -0.003 | 61.004
5.5 | 0.669 | 0.01042 | -0.004 | 64.225
6 | 0.726 | 0.01012 | -0.004 | 71.716
6.5 | 0.781 | 0.01058 | -0.004 | 73.742
7 | 0.833 | 0.01046 | -0.005 | 79.673
7.5 | 0.883 | 0.01093 | -0.005 | 80.77
8 | 0.93 | 0.01088 | -0.005 | 85.477
8.5 | 0.974 | 0.01038 | -0.006 | 93.768
9 | 1.012 | 0.01047 | -0.006 | 96.624
9.5 | 1.045 | 0.01203 | -0.006 | 86.849
10 | 1.072 | 0.01272 | -0.007 | 84.267
10.5 | 1.092 | 0.01358 | -0.007 | 80.426
11 | 1.103 | 0.01472 | -0.007 | 74.959
11.5 | 1.105 | 0.01642 | -0.007 | 67.255
12 | 1.092 | 0.01907 | -0.008 | 57.282
12.5 | 1.067 | 0.0235 | -0.008 | 45.419
13 | 1.03 | 0.03111 | -0.008 | 33.092
13.5 | 0.981 | 0.04324 | -0.008 | 22.688
14 | 0.928 | 0.05891 | -0.007 | 15.749
14.5 | 0.878 | 0.07346 | -0.007 | 11.955
15 | 0.827 | 0.089 | -0.007 | 9.29
15.5 | 0.777 | 0.10164 | -0.007 | 7.647
16 | 0.726 | 0.11323 | -0.006 | 6.414
16.5 | 0.673 | 0.12411 | -0.006 | 5.424

## 78. Re 5M Mach 0.25 (2)
BIGFOIL.COM POLAR EXPORT
Horten 12.00% thick 0.00% camber
Horten 12.00% thick 0.00% camber |  |  |  | Cl Max: | 1.5734 | at alpha= | 16.5 | deg
XFOIL ncrit=9 |  |  |  | L/D Max: | 108.776 | at alpha= | 9.5 | deg
Re: | 5000000 |  |  | Cd Min: | 0.13634 | at alpha= | 20 | deg
Mach: | 0.25 |  |  | Cl=0 at alpha= | 0 | deg
|  |  |  | @ Cl=0.1, Cd= | 0.0051038
|  |  |  | @ Cl=0.4, Cd= | 0.0058468
|  |  |  | @ Cl=0.6, Cd= | 0.0066794
alpha (deg) | Cl | Cd | Cm | Cl/Cd
-20 | -1.1875 | 0.13616 | 0.0026 | -8.7214
-19.5 | -1.2992 | 0.11052 | -0.0133 | -11.7553
-19 | -1.3852 | 0.09036 | -0.025 | -15.3298
-18.5 | -1.4577 | 0.07293 | -0.0349 | -19.9877
-18 | -1.5139 | 0.05842 | -0.0429 | -25.9141
-17.5 | -1.5491 | 0.0473 | -0.0483 | -32.7505
-17 | -1.5719 | 0.03838 | -0.0518 | -40.9562
-16.5 | -1.5755 | 0.03225 | -0.0528 | -48.8527
-16 | -1.5675 | 0.02786 | -0.052 | -56.2635
-15.5 | -1.5588 | 0.02413 | -0.0497 | -64.6001
-15 | -1.5419 | 0.0215 | -0.0463 | -71.7163
-14.5 | -1.5235 | 0.01933 | -0.0417 | -78.8153
-14 | -1.4996 | 0.01775 | -0.0365 | -84.4845
-13.5 | -1.4732 | 0.01661 | -0.0307 | -88.6936
-13 | -1.4394 | 0.01555 | -0.0257 | -92.5659
-12.5 | -1.3992 | 0.01463 | -0.0217 | -95.6391
-12 | -1.3602 | 0.01363 | -0.0175 | -99.7946
-11.5 | -1.3186 | 0.01285 | -0.0135 | -102.6148
-11 | -1.276 | 0.01221 | -0.0096 | -104.5045
-10.5 | -1.2332 | 0.01148 | -0.0058 | -107.4216
-10 | -1.1678 | 0.01079 | -0.0066 | -108.2298
-9.5 | -1.1018 | 0.01014 | -0.0075 | -108.6588
-9 | -1.0351 | 0.00957 | -0.0087 | -108.1609
-8.5 | -0.9744 | 0.00899 | -0.0086 | -108.3871
-8 | -0.9067 | 0.00847 | -0.0101 | -107.0484
-7.5 | -0.8351 | 0.00796 | -0.0125 | -104.9121
-7 | -0.765 | 0.00752 | -0.0146 | -101.7287
-6.5 | -0.7099 | 0.0072 | -0.0134 | -98.5972
-6 | -0.6574 | 0.00695 | -0.0117 | -94.5899
-5.5 | -0.6044 | 0.0067 | -0.0101 | -90.209
-5 | -0.5511 | 0.00645 | -0.0087 | -85.4419
-4.5 | -0.4971 | 0.00623 | -0.0075 | -79.7913
-4 | -0.4425 | 0.00601 | -0.0064 | -73.6273
-3.5 | -0.3879 | 0.00581 | -0.0054 | -66.7642
-2.5 | -0.2778 | 0.00545 | -0.0037 | -50.9725
-2 | -0.2226 | 0.0053 | -0.0028 | -42
-1.5 | -0.167 | 0.0052 | -0.0021 | -32.1154
-1 | -0.1114 | 0.00512 | -0.0014 | -21.7578
-0.5 | -0.0558 | 0.00508 | -0.0007 | -10.9843
0 | 0 | 0.00504 | 0 | 0
0.5 | 0.0557 | 0.00508 | 0.0007 | 10.9646
1 | 0.1115 | 0.00511 | 0.0014 | 21.82
1.5 | 0.1669 | 0.0052 | 0.0021 | 32.0962
2 | 0.2226 | 0.0053 | 0.0028 | 42
2.5 | 0.2777 | 0.00545 | 0.0037 | 50.9541
3.5 | 0.3878 | 0.0058 | 0.0054 | 66.8621
4 | 0.4425 | 0.00601 | 0.0064 | 73.6273
4.5 | 0.4969 | 0.00624 | 0.0075 | 79.6314
5 | 0.551 | 0.00645 | 0.0087 | 85.4264
5.5 | 0.6044 | 0.0067 | 0.0101 | 90.209
6 | 0.6573 | 0.00695 | 0.0117 | 94.5755
6.5 | 0.7098 | 0.0072 | 0.0134 | 98.5833
7 | 0.765 | 0.00751 | 0.0146 | 101.8642
7.5 | 0.8352 | 0.00796 | 0.0125 | 104.9246
8 | 0.9071 | 0.00847 | 0.01 | 107.0956
8.5 | 0.9743 | 0.00899 | 0.0086 | 108.376
9 | 1.035 | 0.00957 | 0.0087 | 108.1505
9.5 | 1.1019 | 0.01013 | 0.0075 | 108.7759
10 | 1.1679 | 0.01079 | 0.0066 | 108.2391
10.5 | 1.2333 | 0.01148 | 0.0058 | 107.4303
11 | 1.2761 | 0.0122 | 0.0096 | 104.5984
11.5 | 1.3187 | 0.01285 | 0.0135 | 102.6226
12 | 1.36 | 0.01364 | 0.0175 | 99.7067
12.5 | 1.399 | 0.01465 | 0.0218 | 95.4949
13 | 1.4393 | 0.01556 | 0.0257 | 92.5
13.5 | 1.4739 | 0.01659 | 0.0306 | 88.8427
14 | 1.4995 | 0.01777 | 0.0365 | 84.3838
14.5 | 1.5244 | 0.01931 | 0.0416 | 78.9436
15 | 1.5415 | 0.02157 | 0.0462 | 71.465
15.5 | 1.5549 | 0.02446 | 0.0498 | 63.5691
16 | 1.5699 | 0.02773 | 0.0519 | 56.6138
16.5 | 1.5734 | 0.03254 | 0.0525 | 48.3528
17 | 1.5679 | 0.03893 | 0.0513 | 40.2749
17.5 | 1.5525 | 0.04707 | 0.0483 | 32.9828
18 | 1.52 | 0.05784 | 0.043 | 26.2794
18.5 | 1.4584 | 0.07308 | 0.0345 | 19.9562
19 | 1.3898 | 0.08998 | 0.025 | 15.4457
19.5 | 1.2896 | 0.11235 | 0.0117 | 11.4784
20 | 1.189 | 0.13634 | -0.003 | 8.7208

## 79. Re 5M Mach 0.50 (1)
BIGFOIL.COM POLAR EXPORT
Horten 12.00% thick 0.00% camber
Horten 12.00% thick 0.00% camber |  |  |  | Cl Max: | 1.086 | at alpha= | 20 | deg
JavaFoil+Calcfoil stall+Eppler ext transition |  |  |  | L/D Max: | 83.011 | at alpha= | 6.5 | deg
Re: | 5000000 |  |  | Cd Min: | 0.00864 | at alpha= | -2 | deg
Mach: | 0.5 |  |  | Cl=0 at alpha= | 0 | deg
|  |  |  | @ Cl=0.1, Cd= | 0.0088431
|  |  |  | @ Cl=0.4, Cd= | 0.0091473
|  |  |  | @ Cl=0.6, Cd= | 0.07622
alpha (deg) | Cl | Cd | Cm | Cl/Cd
-20 | -1.086 | 0.15878 | 0.009 | -6.838
-19.5 | -1.057 | 0.1552 | 0.008 | -6.809
-19 | -1.031 | 0.15072 | 0.008 | -6.84
-18.5 | -1.003 | 0.14522 | 0.008 | -6.908
-18 | -0.977 | 0.13965 | 0.008 | -6.996
-17.5 | -0.95 | 0.13619 | 0.007 | -6.978
-17 | -0.924 | 0.12436 | 0.007 | -7.426
-16.5 | -0.897 | 0.12812 | 0.007 | -6.998
-16 | -0.87 | 0.11569 | 0.007 | -7.521
-15.5 | -0.843 | 0.11959 | 0.006 | -7.045
-15 | -0.817 | 0.10704 | 0.006 | -7.63
-14.5 | -0.788 | 0.11234 | 0.006 | -7.016
-14 | -0.764 | 0.09678 | 0.006 | -7.891
-13.5 | -0.734 | 0.10115 | 0.005 | -7.255
-13 | -0.713 | 0.08593 | 0.006 | -8.303
-12.5 | -0.681 | 0.08851 | 0.005 | -7.693
-12 | -0.689 | 0.05877 | 0.007 | -11.715
-11.5 | -0.634 | 0.07405 | 0.005 | -8.561
-11 | -0.6 | 0.07621 | 0.004 | -7.876
-10.5 | -0.574 | 0.07291 | 0.004 | -7.866
-10 | -0.61 | 0.03144 | 0.007 | -19.411
-9.5 | -0.584 | 0.02877 | 0.006 | -20.294
-9 | -0.509 | 0.05111 | 0.005 | -9.958
-8.5 | -0.854 | 0.01651 | 0.006 | -51.736
-8 | -0.918 | 0.01368 | 0.006 | -67.079
-7.5 | -0.915 | 0.01263 | 0.006 | -72.445
-7 | -0.887 | 0.01147 | 0.005 | -77.354
-6.5 | -0.846 | 0.01022 | 0.005 | -82.696
-6 | -0.794 | 0.01059 | 0.005 | -74.982
-5.5 | -0.737 | 0.01047 | 0.004 | -70.411
-5 | -0.677 | 0.00989 | 0.004 | -68.436
-4.5 | -0.613 | 0.00995 | 0.003 | -61.633
-4 | -0.548 | 0.00943 | 0.003 | -58.1
-3.5 | -0.481 | 0.00963 | 0.003 | -49.962
-3 | -0.414 | 0.00924 | 0.002 | -44.782
-2.5 | -0.345 | 0.00894 | 0.002 | -38.621
-2 | -0.277 | 0.00864 | 0.002 | -32.044
-1.5 | -0.208 | 0.00912 | 0.001 | -22.776
-1 | -0.139 | 0.00894 | 0.001 | -15.502
-0.5 | -0.069 | 0.00885 | 0 | -7.833
0 | 0 | 0.00879 | 0 | 0
0.5 | 0.069 | 0.00879 | 0 | 7.894
1 | 0.139 | 0.00891 | -0.001 | 15.567
1.5 | 0.208 | 0.00908 | -0.001 | 22.889
2 | 0.277 | 0.00864 | -0.002 | 32.027
2.5 | 0.345 | 0.00894 | -0.002 | 38.623
3 | 0.414 | 0.0092 | -0.002 | 44.941
3.5 | 0.481 | 0.00958 | -0.003 | 50.248
4 | 0.548 | 0.00947 | -0.003 | 57.834
4.5 | 0.613 | 0.00998 | -0.003 | 61.466
5 | 0.677 | 0.00991 | -0.004 | 68.307
5.5 | 0.737 | 0.01045 | -0.004 | 70.586
6 | 0.794 | 0.01057 | -0.005 | 75.158
6.5 | 0.846 | 0.01019 | -0.005 | 83.011
7 | 0.887 | 0.01174 | -0.005 | 75.572
7.5 | 0.915 | 0.01264 | -0.006 | 72.387
8 | 0.918 | 0.01393 | -0.006 | 65.896
8.5 | 0.854 | 0.01682 | -0.006 | 50.731
9 | 0.509 | 0.05143 | -0.005 | 9.888
9.5 | 0.579 | 0.03077 | -0.006 | 18.812
10 | 0.607 | 0.03257 | -0.006 | 18.645
10.5 | 0.573 | 0.07313 | -0.004 | 7.84
11 | 0.6 | 0.07622 | -0.004 | 7.876
11.5 | 0.634 | 0.0741 | -0.005 | 8.555
12 | 0.686 | 0.06007 | -0.007 | 11.425
12.5 | 0.681 | 0.08848 | -0.005 | 7.696
13 | 0.714 | 0.08535 | -0.006 | 8.369
13.5 | 0.734 | 0.1008 | -0.005 | 7.28
14 | 0.764 | 0.09662 | -0.006 | 7.906
14.5 | 0.788 | 0.10996 | -0.006 | 7.168
15 | 0.817 | 0.10705 | -0.006 | 7.628
15.5 | 0.843 | 0.11932 | -0.006 | 7.061
16 | 0.87 | 0.11568 | -0.007 | 7.521
16.5 | 0.897 | 0.12839 | -0.007 | 6.984
17 | 0.924 | 0.12467 | -0.007 | 7.409
17.5 | 0.95 | 0.13692 | -0.007 | 6.941
18 | 0.977 | 0.13987 | -0.008 | 6.985
18.5 | 1.003 | 0.14546 | -0.008 | 6.896
19 | 1.031 | 0.14847 | -0.008 | 6.943
19.5 | 1.057 | 0.1529 | -0.008 | 6.912
20 | 1.086 | 0.16012 | -0.009 | 6.779

## 80. Re 5M Mach 0.50 (2)
BIGFOIL.COM POLAR EXPORT
Horten 12.00% thick 0.00% camber
Horten 12.00% thick 0.00% camber |  |  |  | Cl Max: | 1.2092 | at alpha= | 9 | deg
XFOIL ncrit=9 |  |  |  | L/D Max: | 103.81 | at alpha= | 7.5 | deg
Re: | 5000000 |  |  | Cd Min: | 0.10844 | at alpha= | 14 | deg
Mach: | 0.5 |  |  | Cl=0 at alpha= | 0 | deg
|  |  |  | @ Cl=0.1, Cd= | 0.005341
|  |  |  | @ Cl=0.4, Cd= | 0.0060707
|  |  |  | @ Cl=0.6, Cd= | 0.0069599
alpha (deg) | Cl | Cd | Cm | Cl/Cd
-14 | -0.9302 | 0.10788 | -0.016 | -8.6225
-13.5 | -0.9569 | 0.09604 | -0.0227 | -9.9636
-13 | -0.9882 | 0.08406 | -0.0294 | -11.7559
-12.5 | -1.0206 | 0.0722 | -0.036 | -14.1357
-12 | -1.0549 | 0.06006 | -0.043 | -17.5641
-11.5 | -1.0876 | 0.04801 | -0.0506 | -22.6536
-11 | -1.1177 | 0.03683 | -0.0576 | -30.3475
-10.5 | -1.1491 | 0.02744 | -0.0611 | -41.8768
-10 | -1.178 | 0.02088 | -0.0573 | -56.4176
-9.5 | -1.2047 | 0.01675 | -0.0458 | -71.9224
-9 | -1.2092 | 0.01385 | -0.0325 | -87.3069
-8.5 | -1.1377 | 0.0115 | -0.0294 | -98.9304
-8 | -1.0625 | 0.01031 | -0.0265 | -103.0553
-7.5 | -0.9724 | 0.00937 | -0.0268 | -103.778
-7 | -0.8769 | 0.00859 | -0.0289 | -102.0838
-6.5 | -0.8092 | 0.00812 | -0.0262 | -99.6552
-5.5 | -0.6884 | 0.00742 | -0.0189 | -92.7763
-4.5 | -0.5649 | 0.00678 | -0.0135 | -83.3186
-4 | -0.5023 | 0.0065 | -0.0113 | -77.2769
-3.5 | -0.44 | 0.00623 | -0.0094 | -70.626
-3 | -0.3774 | 0.00598 | -0.0077 | -63.1104
-2.5 | -0.3146 | 0.00579 | -0.0061 | -54.3351
-2 | -0.252 | 0.0056 | -0.0047 | -45
-1.5 | -0.1889 | 0.00546 | -0.0034 | -34.5971
-1 | -0.1261 | 0.00538 | -0.0022 | -23.4387
-0.5 | -0.063 | 0.00531 | -0.0011 | -11.8644
0 | 0 | 0.0053 | 0 | 0
0.5 | 0.063 | 0.0053 | 0.0011 | 11.8868
1 | 0.1261 | 0.00537 | 0.0022 | 23.4823
1.5 | 0.1888 | 0.00547 | 0.0034 | 34.5155
2 | 0.252 | 0.0056 | 0.0047 | 45
2.5 | 0.3144 | 0.00579 | 0.0061 | 54.3005
3 | 0.3773 | 0.00598 | 0.0077 | 63.0936
3.5 | 0.4399 | 0.00623 | 0.0094 | 70.61
4 | 0.5024 | 0.0065 | 0.0113 | 77.2923
4.5 | 0.5646 | 0.00679 | 0.0135 | 83.1517
5 | 0.6271 | 0.00709 | 0.016 | 88.4485
5.5 | 0.6885 | 0.00742 | 0.0189 | 92.7898
6 | 0.7494 | 0.00776 | 0.0222 | 96.5722
6.5 | 0.8091 | 0.00812 | 0.0262 | 99.6429
7 | 0.8771 | 0.00859 | 0.0289 | 102.1071
7.5 | 0.9727 | 0.00937 | 0.0268 | 103.81
8 | 1.0628 | 0.0103 | 0.0264 | 103.1845
8.5 | 1.1376 | 0.0115 | 0.0294 | 98.9217
9 | 1.2092 | 0.01385 | 0.0325 | 87.3069
9.5 | 1.2047 | 0.01676 | 0.0457 | 71.8795
10 | 1.1781 | 0.0209 | 0.0573 | 56.3684
10.5 | 1.1484 | 0.02755 | 0.061 | 41.6842
11 | 1.1173 | 0.03698 | 0.0574 | 30.2136
11.5 | 1.0862 | 0.04831 | 0.0501 | 22.484
12 | 1.0541 | 0.06031 | 0.0426 | 17.478
12.5 | 1.0196 | 0.07249 | 0.0355 | 14.0654
13 | 0.9884 | 0.08425 | 0.029 | 11.7318
13.5 | 0.9577 | 0.09616 | 0.0223 | 9.9594
14 | 0.928 | 0.10844 | 0.0153 | 8.5577

## 81. Re 6M Mach 0.00 (1)
BIGFOIL.COM POLAR EXPORT
Horten 12.00% thick 0.00% camber
Horten 12.00% thick 0.00% camber |  |  |  | Cl Max: | 1.18 | at alpha= | 13 | deg
JavaFoil+Calcfoil stall+Eppler ext transition |  |  |  | L/D Max: | 99.723 | at alpha= | 10 | deg
Re: | 6000000 |  |  | Cd Min: | 0.00789 | at alpha= | 0 | deg
Mach: | 0 |  |  | Cl=0 at alpha= | 0 | deg
|  |  |  | @ Cl=0.1, Cd= | 0.0079633
|  |  |  | @ Cl=0.4, Cd= | 0.0092098
|  |  |  | @ Cl=0.6, Cd= | 0.0095668
alpha (deg) | Cl | Cd | Cm | Cl/Cd
-18 | -0.953 | 0.10334 | 0.008 | -9.22
-17.5 | -0.98 | 0.09155 | 0.008 | -10.703
-17 | -1.006 | 0.08028 | 0.008 | -12.537
-16.5 | -1.034 | 0.06904 | 0.008 | -14.971
-16 | -1.063 | 0.05695 | 0.008 | -18.663
-15.5 | -1.092 | 0.04554 | 0.008 | -23.983
-15 | -1.119 | 0.03628 | 0.008 | -30.854
-14.5 | -1.143 | 0.02905 | 0.008 | -39.331
-14 | -1.161 | 0.02367 | 0.008 | -49.059
-13.5 | -1.174 | 0.01988 | 0.008 | -59.062
-13 | -1.18 | 0.0175 | 0.008 | -67.424
-12.5 | -1.179 | 0.01572 | 0.008 | -75.018
-12 | -1.171 | 0.01447 | 0.008 | -80.931
-11.5 | -1.157 | 0.01353 | 0.007 | -85.497
-11 | -1.135 | 0.01281 | 0.007 | -88.579
-10.5 | -1.107 | 0.0119 | 0.007 | -93.033
-10 | -1.076 | 0.01079 | 0.006 | -99.723
-9.5 | -1.04 | 0.01073 | 0.006 | -96.864
-9 | -1 | 0.01075 | 0.006 | -93.031
-8.5 | -0.957 | 0.0104 | 0.006 | -92.053
-8 | -0.911 | 0.01096 | 0.005 | -83.131
-7.5 | -0.863 | 0.0112 | 0.005 | -77.058
-7 | -0.812 | 0.01082 | 0.005 | -75.069
-6.5 | -0.759 | 0.01062 | 0.004 | -71.478
-6 | -0.705 | 0.01017 | 0.004 | -69.317
-5.5 | -0.65 | 0.00983 | 0.004 | -66.108
-5 | -0.593 | 0.00953 | 0.003 | -62.25
-4.5 | -0.535 | 0.00995 | 0.003 | -53.815
-4 | -0.477 | 0.00961 | 0.003 | -49.676
-3.5 | -0.418 | 0.00928 | 0.002 | -45.095
-3 | -0.359 | 0.00905 | 0.002 | -39.716
-2.5 | -0.3 | 0.00885 | 0.002 | -33.859
-2 | -0.24 | 0.00871 | 0.001 | -27.552
-1.5 | -0.18 | 0.0086 | 0.001 | -20.944
-1 | -0.12 | 0.00798 | 0.001 | -15.058
-0.5 | -0.06 | 0.00793 | 0 | -7.58
0 | 0 | 0.00789 | 0 | 0
0.5 | 0.06 | 0.00793 | 0 | 7.58
1 | 0.12 | 0.00798 | -0.001 | 15.058
1.5 | 0.18 | 0.0086 | -0.001 | 20.944
2 | 0.24 | 0.00871 | -0.001 | 27.552
2.5 | 0.3 | 0.00885 | -0.002 | 33.859
3 | 0.359 | 0.00905 | -0.002 | 39.716
3.5 | 0.418 | 0.00928 | -0.002 | 45.095
4 | 0.477 | 0.00961 | -0.003 | 49.676
4.5 | 0.535 | 0.00995 | -0.003 | 53.815
5 | 0.593 | 0.00953 | -0.003 | 62.25
5.5 | 0.65 | 0.00983 | -0.004 | 66.108
6 | 0.705 | 0.01017 | -0.004 | 69.317
6.5 | 0.759 | 0.01062 | -0.004 | 71.478
7 | 0.812 | 0.01082 | -0.005 | 75.069
7.5 | 0.863 | 0.0112 | -0.005 | 77.058
8 | 0.911 | 0.01096 | -0.005 | 83.131
8.5 | 0.957 | 0.0104 | -0.006 | 92.053
9 | 1 | 0.01075 | -0.006 | 93.031
9.5 | 1.04 | 0.01073 | -0.006 | 96.864
10 | 1.076 | 0.01079 | -0.006 | 99.723
10.5 | 1.107 | 0.0119 | -0.007 | 93.033
11 | 1.135 | 0.01281 | -0.007 | 88.579
11.5 | 1.157 | 0.01353 | -0.007 | 85.497
12 | 1.171 | 0.01447 | -0.008 | 80.931
12.5 | 1.179 | 0.01572 | -0.008 | 75.018
13 | 1.18 | 0.0175 | -0.008 | 67.424
13.5 | 1.174 | 0.01988 | -0.008 | 59.062
14 | 1.161 | 0.02367 | -0.008 | 49.059
14.5 | 1.143 | 0.02905 | -0.008 | 39.331
15 | 1.119 | 0.03628 | -0.008 | 30.854
15.5 | 1.092 | 0.04554 | -0.008 | 23.983
16 | 1.063 | 0.05695 | -0.008 | 18.663
16.5 | 1.034 | 0.06904 | -0.008 | 14.971
17 | 1.006 | 0.08028 | -0.008 | 12.537
17.5 | 0.98 | 0.09155 | -0.008 | 10.703
18 | 0.953 | 0.10334 | -0.008 | 9.22

## 82. Re 6M Mach 0.00 (2)
BIGFOIL.COM POLAR EXPORT
Horten 12.00% thick 0.00% camber
Horten 12.00% thick 0.00% camber |  |  |  | Cl Max: | 1.7204 | at alpha= | 19.5 | deg
XFOIL ncrit=9 |  |  |  | L/D Max: | 115.302 | at alpha= | 10 | deg
Re: | 6000000 |  |  | Cd Min: | 0.0412 | at alpha= | 20 | deg
Mach: | 0 |  |  | Cl=0 at alpha= | 0 | deg
|  |  |  | @ Cl=0.1, Cd= | 0.0050256
|  |  |  | @ Cl=0.4, Cd= | 0.0057335
|  |  |  | @ Cl=0.6, Cd= | 0.0064719
alpha (deg) | Cl | Cd | Cm | Cl/Cd
-20 | -1.7161 | 0.04102 | -0.0406 | -41.8357
-19.5 | -1.7192 | 0.03544 | -0.0417 | -48.5102
-19 | -1.7163 | 0.03092 | -0.0417 | -55.5078
-18.5 | -1.7069 | 0.02739 | -0.0409 | -62.3184
-18 | -1.693 | 0.0246 | -0.0393 | -68.8211
-17.5 | -1.6749 | 0.02241 | -0.0371 | -74.739
-17 | -1.6534 | 0.02067 | -0.0345 | -79.9903
-16.5 | -1.6292 | 0.01925 | -0.0315 | -84.6338
-16 | -1.6066 | 0.01788 | -0.0277 | -89.8546
-15.5 | -1.5824 | 0.01677 | -0.0234 | -94.359
-15 | -1.5548 | 0.01587 | -0.0191 | -97.971
-14.5 | -1.518 | 0.01508 | -0.0164 | -100.6631
-14 | -1.4789 | 0.01437 | -0.014 | -102.9158
-13.5 | -1.4381 | 0.01371 | -0.0117 | -104.8942
-13 | -1.3989 | 0.01293 | -0.009 | -108.1903
-12.5 | -1.3582 | 0.0123 | -0.0065 | -110.4228
-12 | -1.317 | 0.01176 | -0.0039 | -111.9898
-11.5 | -1.276 | 0.01126 | -0.0012 | -113.3215
-11 | -1.2278 | 0.01064 | 0 | -115.3947
-10.5 | -1.1675 | 0.01013 | -0.0014 | -115.2517
-10 | -1.1069 | 0.0096 | -0.0028 | -115.3021
-9.5 | -1.0454 | 0.00912 | -0.0043 | -114.6272
-9 | -0.9879 | 0.00864 | -0.0048 | -114.3403
-8.5 | -0.9274 | 0.00822 | -0.006 | -112.8224
-8 | -0.8579 | 0.00779 | -0.0092 | -110.1284
-7.5 | -0.7916 | 0.00738 | -0.0116 | -107.2629
-7 | -0.7376 | 0.00708 | -0.0112 | -104.1808
-6.5 | -0.6874 | 0.00684 | -0.0099 | -100.4971
-6 | -0.6367 | 0.00664 | -0.0087 | -95.8886
-5.5 | -0.5857 | 0.00641 | -0.0075 | -91.3729
-5 | -0.5337 | 0.0062 | -0.0066 | -86.0806
-4.5 | -0.4811 | 0.00601 | -0.0058 | -80.0499
-4 | -0.4284 | 0.00583 | -0.005 | -73.482
-3.5 | -0.3755 | 0.00565 | -0.0043 | -66.4602
-3 | -0.3222 | 0.00548 | -0.0036 | -58.7956
-2.5 | -0.2688 | 0.00533 | -0.0029 | -50.4315
-2 | -0.2155 | 0.00521 | -0.0023 | -41.3628
-1.5 | -0.1617 | 0.00511 | -0.0017 | -31.6438
-1 | -0.1078 | 0.00504 | -0.0011 | -21.3889
-0.5 | -0.0541 | 0.00499 | -0.0005 | -10.8417
0 | 0 | 0.00497 | 0 | 0
0.5 | 0.054 | 0.005 | 0.0006 | 10.8
1 | 0.1079 | 0.00503 | 0.0011 | 21.4513
1.5 | 0.1616 | 0.00511 | 0.0017 | 31.6243
2 | 0.2154 | 0.00521 | 0.0023 | 41.3436
2.5 | 0.2688 | 0.00533 | 0.0029 | 50.4315
3 | 0.3221 | 0.00548 | 0.0036 | 58.7774
3.5 | 0.3755 | 0.00565 | 0.0043 | 66.4602
4 | 0.4283 | 0.00583 | 0.005 | 73.4648
4.5 | 0.481 | 0.00602 | 0.0058 | 79.9003
5 | 0.5336 | 0.0062 | 0.0066 | 86.0645
5.5 | 0.5856 | 0.00641 | 0.0075 | 91.3573
6 | 0.6368 | 0.00663 | 0.0086 | 96.0483
6.5 | 0.6873 | 0.00684 | 0.0099 | 100.4825
7 | 0.7376 | 0.00708 | 0.0112 | 104.1808
7.5 | 0.7916 | 0.00738 | 0.0116 | 107.2629
8 | 0.8582 | 0.00779 | 0.0092 | 110.1669
8.5 | 0.9275 | 0.00823 | 0.006 | 112.6974
9 | 0.9879 | 0.00864 | 0.0049 | 114.3403
9.5 | 1.0452 | 0.00912 | 0.0043 | 114.6053
10 | 1.1069 | 0.0096 | 0.0028 | 115.3021
10.5 | 1.1675 | 0.01014 | 0.0014 | 115.1381
11 | 1.2279 | 0.01065 | 0 | 115.2958
11.5 | 1.2762 | 0.01125 | 0.0011 | 113.44
12 | 1.3171 | 0.01176 | 0.0039 | 111.9983
12.5 | 1.3584 | 0.01229 | 0.0065 | 110.5289
13 | 1.3989 | 0.01293 | 0.009 | 108.1903
13.5 | 1.4382 | 0.0137 | 0.0116 | 104.9781
14 | 1.479 | 0.01436 | 0.0139 | 102.9944
14.5 | 1.5182 | 0.01507 | 0.0164 | 100.7432
15 | 1.5548 | 0.01588 | 0.0191 | 97.9093
15.5 | 1.5822 | 0.0168 | 0.0234 | 94.1786
16 | 1.6062 | 0.01792 | 0.0277 | 89.6317
16.5 | 1.63 | 0.01924 | 0.0314 | 84.7193
17 | 1.6542 | 0.02065 | 0.0344 | 80.1065
17.5 | 1.6758 | 0.02239 | 0.037 | 74.8459
18 | 1.6944 | 0.02455 | 0.0392 | 69.0183
18.5 | 1.7079 | 0.02738 | 0.0408 | 62.3776
19 | 1.7182 | 0.03082 | 0.0416 | 55.7495
19.5 | 1.7204 | 0.03541 | 0.0415 | 48.5851
20 | 1.7155 | 0.0412 | 0.0403 | 41.6383

## 83. Re 6M Mach 0.10 (1)
BIGFOIL.COM POLAR EXPORT
Horten 12.00% thick 0.00% camber
Horten 12.00% thick 0.00% camber |  |  |  | Cl Max: | 1.168 | at alpha= | 12.5 | deg
JavaFoil+Calcfoil stall+Eppler ext transition |  |  |  | L/D Max: | 95.911 | at alpha= | 9 | deg
Re: | 6000000 |  |  | Cd Min: | 0.00789 | at alpha= | 0 | deg
Mach: | 0.1 |  |  | Cl=0 at alpha= | 0 | deg
|  |  |  | @ Cl=0.1, Cd= | 0.0079728
|  |  |  | @ Cl=0.4, Cd= | 0.0092525
|  |  |  | @ Cl=0.6, Cd= | 0.0096104
alpha (deg) | Cl | Cd | Cm | Cl/Cd
-17.5 | -0.932 | 0.09982 | 0.008 | -9.337
-17 | -0.961 | 0.08857 | 0.008 | -10.849
-16.5 | -0.99 | 0.07689 | 0.008 | -12.881
-16 | -1.022 | 0.06434 | 0.008 | -15.882
-15.5 | -1.055 | 0.05175 | 0.008 | -20.379
-15 | -1.087 | 0.04038 | 0.008 | -26.928
-14.5 | -1.114 | 0.03235 | 0.008 | -34.435
-14 | -1.137 | 0.02588 | 0.008 | -43.954
-13.5 | -1.155 | 0.02125 | 0.008 | -54.353
-13 | -1.165 | 0.01816 | 0.008 | -64.167
-12.5 | -1.168 | 0.01626 | 0.008 | -71.844
-12 | -1.164 | 0.01484 | 0.008 | -78.458
-11.5 | -1.152 | 0.01379 | 0.007 | -83.545
-11 | -1.132 | 0.01301 | 0.007 | -87.029
-10.5 | -1.107 | 0.01206 | 0.007 | -91.759
-10 | -1.075 | 0.01212 | 0.006 | -88.697
-9.5 | -1.041 | 0.01086 | 0.006 | -95.894
-9 | -1.003 | 0.01045 | 0.006 | -95.911
-8.5 | -0.96 | 0.01049 | 0.006 | -91.574
-8 | -0.915 | 0.01107 | 0.005 | -82.651
-7.5 | -0.866 | 0.0113 | 0.005 | -76.653
-7 | -0.815 | 0.01038 | 0.005 | -78.545
-6.5 | -0.763 | 0.01066 | 0.004 | -71.554
-6 | -0.708 | 0.01024 | 0.004 | -69.198
-5.5 | -0.653 | 0.00988 | 0.004 | -66.061
-5 | -0.596 | 0.00959 | 0.003 | -62.125
-4.5 | -0.538 | 0.01002 | 0.003 | -53.71
-4 | -0.48 | 0.00963 | 0.003 | -49.811
-3.5 | -0.421 | 0.00934 | 0.002 | -45.022
-3 | -0.361 | 0.00909 | 0.002 | -39.738
-2.5 | -0.301 | 0.00889 | 0.002 | -33.877
-2 | -0.241 | 0.00875 | 0.001 | -27.561
-1.5 | -0.181 | 0.00864 | 0.001 | -20.953
-1 | -0.121 | 0.00799 | 0.001 | -15.124
-0.5 | -0.06 | 0.00794 | 0 | -7.612
0 | 0 | 0.00789 | 0 | 0
0.5 | 0.06 | 0.00794 | 0 | 7.612
1 | 0.121 | 0.00799 | -0.001 | 15.124
1.5 | 0.181 | 0.00864 | -0.001 | 20.953
2 | 0.241 | 0.00875 | -0.001 | 27.561
2.5 | 0.301 | 0.00889 | -0.002 | 33.877
3 | 0.361 | 0.00909 | -0.002 | 39.738
3.5 | 0.421 | 0.00934 | -0.002 | 45.022
4 | 0.48 | 0.00963 | -0.003 | 49.811
4.5 | 0.538 | 0.01002 | -0.003 | 53.71
5 | 0.596 | 0.00959 | -0.003 | 62.125
5.5 | 0.653 | 0.00988 | -0.004 | 66.061
6 | 0.708 | 0.01024 | -0.004 | 69.198
6.5 | 0.763 | 0.01066 | -0.004 | 71.554
7 | 0.815 | 0.01038 | -0.005 | 78.545
7.5 | 0.866 | 0.0113 | -0.005 | 76.653
8 | 0.915 | 0.01107 | -0.005 | 82.651
8.5 | 0.96 | 0.01049 | -0.006 | 91.574
9 | 1.003 | 0.01045 | -0.006 | 95.911
9.5 | 1.041 | 0.01086 | -0.006 | 95.894
10 | 1.075 | 0.01212 | -0.006 | 88.697
10.5 | 1.107 | 0.01206 | -0.007 | 91.759
11 | 1.132 | 0.01301 | -0.007 | 87.029
11.5 | 1.152 | 0.01379 | -0.007 | 83.545
12 | 1.164 | 0.01484 | -0.008 | 78.458
12.5 | 1.168 | 0.01626 | -0.008 | 71.844
13 | 1.165 | 0.01816 | -0.008 | 64.167
13.5 | 1.155 | 0.02125 | -0.008 | 54.353
14 | 1.137 | 0.02588 | -0.008 | 43.954
14.5 | 1.114 | 0.03235 | -0.008 | 34.435
15 | 1.087 | 0.04038 | -0.008 | 26.928
15.5 | 1.055 | 0.05175 | -0.008 | 20.379
16 | 1.022 | 0.06434 | -0.008 | 15.882
16.5 | 0.99 | 0.07715 | -0.008 | 12.835
17 | 0.961 | 0.08857 | -0.008 | 10.849
17.5 | 0.932 | 0.09983 | -0.008 | 9.337

## 84. Re 6M Mach 0.10 (2)
BIGFOIL.COM POLAR EXPORT
Horten 12.00% thick 0.00% camber
Horten 12.00% thick 0.00% camber |  |  |  | Cl Max: | 1.7034 | at alpha= | 19 | deg
XFOIL ncrit=9 |  |  |  | L/D Max: | 114.912 | at alpha= | 10.5 | deg
Re: | 6000000 |  |  | Cd Min: | 0.04834 | at alpha= | 20 | deg
Mach: | 0.1 |  |  | Cl=0 at alpha= | 0 | deg
|  |  |  | @ Cl=0.1, Cd= | 0.0050353
|  |  |  | @ Cl=0.4, Cd= | 0.0057356
|  |  |  | @ Cl=0.6, Cd= | 0.0064868
alpha (deg) | Cl | Cd | Cm | Cl/Cd
-20 | -1.683 | 0.04794 | -0.0403 | -35.1064
-19.5 | -1.6949 | 0.04077 | -0.0427 | -41.5722
-19 | -1.7014 | 0.03473 | -0.0439 | -48.9893
-18.5 | -1.6969 | 0.0303 | -0.0438 | -56.0033
-18 | -1.6884 | 0.02668 | -0.0427 | -63.2834
-17.5 | -1.6737 | 0.02393 | -0.0408 | -69.9415
-17 | -1.6549 | 0.02178 | -0.0383 | -75.9826
-16.5 | -1.6326 | 0.02008 | -0.0353 | -81.3048
-16 | -1.6064 | 0.01877 | -0.032 | -85.5834
-15.5 | -1.5837 | 0.01741 | -0.0277 | -90.965
-15 | -1.5597 | 0.01637 | -0.0228 | -95.2779
-14.5 | -1.5265 | 0.01546 | -0.0192 | -98.7387
-14 | -1.4882 | 0.01467 | -0.0164 | -101.4451
-13.5 | -1.4474 | 0.01399 | -0.0139 | -103.4596
-13 | -1.4071 | 0.01324 | -0.0112 | -106.2764
-12.5 | -1.3668 | 0.01252 | -0.0084 | -109.1693
-12 | -1.3257 | 0.01193 | -0.0055 | -111.1232
-11.5 | -1.284 | 0.01142 | -0.0027 | -112.4343
-11 | -1.2374 | 0.0108 | -0.001 | -114.5741
-10.5 | -1.1766 | 0.01024 | -0.0022 | -114.9023
-10 | -1.1151 | 0.00972 | -0.0035 | -114.7222
-9.5 | -1.0531 | 0.0092 | -0.0049 | -114.4674
-9 | -0.9948 | 0.00873 | -0.0055 | -113.9519
-8.5 | -0.9338 | 0.0083 | -0.0066 | -112.506
-8 | -0.8638 | 0.00783 | -0.0097 | -110.3193
-7.5 | -0.7967 | 0.00741 | -0.0121 | -107.5169
-7 | -0.7422 | 0.00711 | -0.0116 | -104.3882
-6.5 | -0.6916 | 0.00687 | -0.0103 | -100.6696
-6 | -0.6405 | 0.00666 | -0.009 | -96.1712
-5.5 | -0.5891 | 0.00645 | -0.0078 | -91.3333
-5 | -0.5368 | 0.00622 | -0.0068 | -86.3023
-4.5 | -0.4838 | 0.00603 | -0.006 | -80.2322
-4 | -0.4309 | 0.00584 | -0.0051 | -73.7842
-3.5 | -0.3777 | 0.00566 | -0.0044 | -66.7314
-3 | -0.324 | 0.00549 | -0.0037 | -59.0164
-2.5 | -0.2703 | 0.00535 | -0.003 | -50.5234
-2 | -0.2167 | 0.00522 | -0.0023 | -41.5134
-1.5 | -0.1625 | 0.00512 | -0.0017 | -31.7383
-1 | -0.1084 | 0.00505 | -0.0011 | -21.4653
-0.5 | -0.0544 | 0.005 | -0.0006 | -10.88
0 | 0 | 0.00498 | 0 | 0
0.5 | 0.0542 | 0.00501 | 0.0006 | 10.8184
1 | 0.1085 | 0.00504 | 0.0011 | 21.5278
1.5 | 0.1624 | 0.00512 | 0.0018 | 31.7188
2 | 0.2167 | 0.00522 | 0.0023 | 41.5134
2.5 | 0.2703 | 0.00535 | 0.003 | 50.5234
3 | 0.3239 | 0.00549 | 0.0037 | 58.9982
3.5 | 0.3777 | 0.00566 | 0.0044 | 66.7314
4 | 0.4308 | 0.00584 | 0.0052 | 73.7671
4.5 | 0.4837 | 0.00605 | 0.006 | 79.9504
5 | 0.5368 | 0.00622 | 0.0068 | 86.3023
5.5 | 0.589 | 0.00644 | 0.0078 | 91.4596
6 | 0.6407 | 0.00666 | 0.009 | 96.2012
6.5 | 0.6915 | 0.00687 | 0.0103 | 100.655
7 | 0.7421 | 0.00711 | 0.0116 | 104.3741
7.5 | 0.7966 | 0.00741 | 0.0121 | 107.5034
8 | 0.8641 | 0.00783 | 0.0096 | 110.3576
8.5 | 0.934 | 0.0083 | 0.0065 | 112.5301
9 | 0.9948 | 0.00872 | 0.0055 | 114.0826
9.5 | 1.053 | 0.0092 | 0.005 | 114.4565
10 | 1.1151 | 0.00973 | 0.0035 | 114.6043
10.5 | 1.1767 | 0.01024 | 0.0022 | 114.9121
11 | 1.2375 | 0.01081 | 0.001 | 114.4773
11.5 | 1.2841 | 0.01142 | 0.0027 | 112.4431
12 | 1.3258 | 0.01193 | 0.0055 | 111.1316
12.5 | 1.3669 | 0.01252 | 0.0084 | 109.1773
13 | 1.4071 | 0.01324 | 0.0112 | 106.2764
13.5 | 1.4476 | 0.01397 | 0.0139 | 103.622
14 | 1.4883 | 0.01467 | 0.0164 | 101.4519
14.5 | 1.5267 | 0.01546 | 0.0192 | 98.7516
15 | 1.5596 | 0.01638 | 0.0228 | 95.2137
15.5 | 1.5836 | 0.01743 | 0.0277 | 90.8548
16 | 1.6069 | 0.01877 | 0.0319 | 85.61
16.5 | 1.6332 | 0.02008 | 0.0352 | 81.3347
17 | 1.6555 | 0.02179 | 0.0382 | 75.9752
17.5 | 1.6749 | 0.02389 | 0.0407 | 70.1088
18 | 1.6899 | 0.02661 | 0.0426 | 63.5062
18.5 | 1.6988 | 0.0302 | 0.0436 | 56.2517
19 | 1.7034 | 0.03462 | 0.0437 | 49.2028
19.5 | 1.697 | 0.04065 | 0.0425 | 41.7466
20 | 1.681 | 0.04834 | 0.0399 | 34.7745

## 85. Re 6M Mach 0.25 (1)
BIGFOIL.COM POLAR EXPORT
Horten 12.00% thick 0.00% camber
Horten 12.00% thick 0.00% camber |  |  |  | Cl Max: | 1.109 | at alpha= | 11.5 | deg
JavaFoil+Calcfoil stall+Eppler ext transition |  |  |  | L/D Max: | 95.194 | at alpha= | 9 | deg
Re: | 6000000 |  |  | Cd Min: | 0.00804 | at alpha= | 0 | deg
Mach: | 0.25 |  |  | Cl=0 at alpha= | 0 | deg
|  |  |  | @ Cl=0.1, Cd= | 0.0081152
|  |  |  | @ Cl=0.4, Cd= | 0.0092313
|  |  |  | @ Cl=0.6, Cd= | 0.0098248
alpha (deg) | Cl | Cd | Cm | Cl/Cd
-16.5 | -0.674 | 0.12173 | 0.006 | -5.538
-16 | -0.728 | 0.11017 | 0.007 | -6.609
-15.5 | -0.78 | 0.09807 | 0.007 | -7.956
-15 | -0.831 | 0.08489 | 0.007 | -9.791
-14.5 | -0.883 | 0.06987 | 0.007 | -12.638
-14 | -0.939 | 0.05259 | 0.008 | -17.863
-13.5 | -0.991 | 0.03876 | 0.008 | -25.571
-13 | -1.038 | 0.02823 | 0.008 | -36.776
-12.5 | -1.075 | 0.02164 | 0.008 | -49.666
-12 | -1.097 | 0.01799 | 0.008 | -60.999
-11.5 | -1.109 | 0.0159 | 0.007 | -69.723
-11 | -1.106 | 0.01415 | 0.007 | -78.157
-10.5 | -1.094 | 0.01343 | 0.007 | -81.463
-10 | -1.073 | 0.0127 | 0.007 | -84.513
-9.5 | -1.046 | 0.0117 | 0.006 | -89.357
-9 | -1.012 | 0.01067 | 0.006 | -94.93
-8.5 | -0.974 | 0.0106 | 0.006 | -91.88
-8 | -0.931 | 0.01057 | 0.005 | -88.022
-7.5 | -0.883 | 0.01113 | 0.005 | -79.391
-7 | -0.833 | 0.01081 | 0.005 | -77.055
-6.5 | -0.781 | 0.01037 | 0.004 | -75.298
-6 | -0.726 | 0.01002 | 0.004 | -72.417
-5.5 | -0.669 | 0.01022 | 0.004 | -65.498
-5 | -0.611 | 0.00983 | 0.003 | -62.207
-4.5 | -0.552 | 0.00954 | 0.003 | -57.863
-4 | -0.492 | 0.00989 | 0.003 | -49.788
-3.5 | -0.432 | 0.00963 | 0.002 | -44.827
-3 | -0.371 | 0.00887 | 0.002 | -41.816
-2.5 | -0.309 | 0.00911 | 0.002 | -33.99
-2 | -0.248 | 0.00895 | 0.001 | -27.708
-1.5 | -0.186 | 0.00831 | 0.001 | -22.388
-1 | -0.124 | 0.00815 | 0.001 | -15.237
-0.5 | -0.062 | 0.00809 | 0 | -7.673
0 | 0 | 0.00804 | 0 | 0
0.5 | 0.062 | 0.00806 | 0 | 7.707
1 | 0.124 | 0.00815 | -0.001 | 15.237
1.5 | 0.186 | 0.00827 | -0.001 | 22.496
2 | 0.248 | 0.00895 | -0.001 | 27.708
2.5 | 0.309 | 0.00911 | -0.002 | 33.99
3 | 0.371 | 0.00887 | -0.002 | 41.816
3.5 | 0.432 | 0.00963 | -0.002 | 44.827
4 | 0.492 | 0.00989 | -0.003 | 49.788
4.5 | 0.552 | 0.00954 | -0.003 | 57.863
5 | 0.611 | 0.00989 | -0.003 | 61.774
5.5 | 0.669 | 0.01028 | -0.004 | 65.062
6 | 0.726 | 0.00998 | -0.004 | 72.721
6.5 | 0.781 | 0.01036 | -0.004 | 75.359
7 | 0.833 | 0.01081 | -0.005 | 77.089
7.5 | 0.883 | 0.01066 | -0.005 | 82.873
8 | 0.931 | 0.0106 | -0.005 | 87.792
8.5 | 0.974 | 0.01059 | -0.006 | 91.973
9 | 1.012 | 0.01064 | -0.006 | 95.194
9.5 | 1.046 | 0.0117 | -0.006 | 89.358
10 | 1.073 | 0.01267 | -0.007 | 84.692
10.5 | 1.094 | 0.01343 | -0.007 | 81.442
11 | 1.106 | 0.01443 | -0.007 | 76.63
11.5 | 1.109 | 0.01565 | -0.007 | 70.816
12 | 1.098 | 0.01813 | -0.008 | 60.553
12.5 | 1.074 | 0.02167 | -0.008 | 49.576
13 | 1.039 | 0.02817 | -0.008 | 36.866
13.5 | 0.991 | 0.03885 | -0.008 | 25.505
14 | 0.937 | 0.05364 | -0.008 | 17.468
14.5 | 0.885 | 0.06855 | -0.007 | 12.909
15 | 0.832 | 0.0846 | -0.007 | 9.829
15.5 | 0.78 | 0.09797 | -0.007 | 7.965
16 | 0.728 | 0.11007 | -0.007 | 6.616
16.5 | 0.674 | 0.12169 | -0.006 | 5.541

## 86. Re 6M Mach 0.25 (2)
BIGFOIL.COM POLAR EXPORT
Horten 12.00% thick 0.00% camber
Horten 12.00% thick 0.00% camber |  |  |  | Cl Max: | 1.6118 | at alpha= | 17 | deg
XFOIL ncrit=9 |  |  |  | L/D Max: | 112.694 | at alpha= | 9 | deg
Re: | 6000000 |  |  | Cd Min: | 0.11961 | at alpha= | 20 | deg
Mach: | 0.25 |  |  | Cl=0 at alpha= | 0 | deg
|  |  |  | @ Cl=0.1, Cd= | 0.0050873
|  |  |  | @ Cl=0.4, Cd= | 0.0057681
|  |  |  | @ Cl=0.6, Cd= | 0.0065484
alpha (deg) | Cl | Cd | Cm | Cl/Cd
-20 | -1.2965 | 0.11885 | -0.0088 | -10.9087
-19.5 | -1.3951 | 0.09659 | -0.0222 | -14.4435
-19 | -1.474 | 0.07826 | -0.0328 | -18.8347
-18.5 | -1.5308 | 0.06358 | -0.0409 | -24.0768
-18 | -1.5757 | 0.05111 | -0.0473 | -30.8296
-17.5 | -1.6006 | 0.04173 | -0.0513 | -38.3561
-17 | -1.6145 | 0.03429 | -0.0533 | -47.0837
-16.5 | -1.6129 | 0.02909 | -0.0531 | -55.4452
-16 | -1.6021 | 0.02532 | -0.0514 | -63.2741
-15.5 | -1.5887 | 0.02227 | -0.0483 | -71.3381
-15 | -1.5666 | 0.02017 | -0.0444 | -77.6698
-14.5 | -1.5395 | 0.0186 | -0.04 | -82.7688
-14 | -1.5188 | 0.01696 | -0.0341 | -89.5519
-13.5 | -1.4918 | 0.01585 | -0.0281 | -94.1199
-13 | -1.4532 | 0.01483 | -0.0239 | -97.9906
-12.5 | -1.4111 | 0.01398 | -0.0201 | -100.9371
-12 | -1.3689 | 0.01316 | -0.0162 | -104.0198
-11.5 | -1.3284 | 0.01235 | -0.012 | -107.5628
-11 | -1.2864 | 0.0117 | -0.0079 | -109.9487
-10.5 | -1.2271 | 0.01104 | -0.0073 | -111.1504
-10 | -1.1622 | 0.01033 | -0.008 | -112.5073
-9.5 | -1.0961 | 0.00976 | -0.0089 | -112.3053
-9 | -1.0335 | 0.00917 | -0.0092 | -112.7045
-8.5 | -0.9704 | 0.00864 | -0.0096 | -112.3148
-8 | -0.8965 | 0.00814 | -0.0124 | -110.1351
-7.5 | -0.8244 | 0.00766 | -0.0149 | -107.624
-7 | -0.7666 | 0.00734 | -0.0143 | -104.4414
-6.5 | -0.7145 | 0.00706 | -0.0124 | -101.204
-6 | -0.6618 | 0.00682 | -0.0108 | -97.0381
-5.5 | -0.6083 | 0.00658 | -0.0094 | -92.4468
-5 | -0.5538 | 0.00636 | -0.0082 | -87.0755
-4.5 | -0.4994 | 0.00613 | -0.0071 | -81.4682
-4 | -0.4447 | 0.00593 | -0.006 | -74.9916
-3.5 | -0.3895 | 0.00573 | -0.0051 | -67.9756
-3 | -0.3342 | 0.00555 | -0.0043 | -60.2162
-2.5 | -0.2788 | 0.00541 | -0.0035 | -51.5342
-2 | -0.2232 | 0.00528 | -0.0027 | -42.2727
-1.5 | -0.1676 | 0.00516 | -0.002 | -32.4806
-1 | -0.1117 | 0.00511 | -0.0013 | -21.8591
-0.5 | -0.056 | 0.00504 | -0.0006 | -11.1111
0 | 0 | 0.00504 | 0 | 0
0.5 | 0.0559 | 0.00504 | 0.0007 | 11.0913
1 | 0.1118 | 0.0051 | 0.0013 | 21.9216
1.5 | 0.1675 | 0.00516 | 0.002 | 32.4612
2 | 0.2232 | 0.00528 | 0.0027 | 42.2727
2.5 | 0.2788 | 0.00541 | 0.0035 | 51.5342
3 | 0.3341 | 0.00556 | 0.0043 | 60.0899
3.5 | 0.3895 | 0.00573 | 0.0051 | 67.9756
4 | 0.4446 | 0.00593 | 0.006 | 74.9747
4.5 | 0.4994 | 0.00614 | 0.007 | 81.3355
5 | 0.5537 | 0.00637 | 0.0082 | 86.9231
5.5 | 0.6082 | 0.00658 | 0.0094 | 92.4316
6 | 0.662 | 0.00682 | 0.0107 | 97.0674
6.5 | 0.7143 | 0.00706 | 0.0125 | 101.1756
7 | 0.7667 | 0.00733 | 0.0143 | 104.5975
7.5 | 0.8244 | 0.00766 | 0.0149 | 107.624
8 | 0.897 | 0.00814 | 0.0123 | 110.1966
8.5 | 0.9705 | 0.00865 | 0.0096 | 112.1965
9 | 1.0334 | 0.00917 | 0.0092 | 112.6936
9.5 | 1.0961 | 0.00976 | 0.0089 | 112.3053
10 | 1.1623 | 0.01033 | 0.008 | 112.5169
10.5 | 1.2272 | 0.01103 | 0.0073 | 111.2602
11 | 1.2865 | 0.0117 | 0.0079 | 109.9573
11.5 | 1.3284 | 0.01235 | 0.0119 | 107.5628
12 | 1.3686 | 0.01318 | 0.0162 | 103.8392
12.5 | 1.4114 | 0.01396 | 0.02 | 101.1032
13 | 1.4532 | 0.01483 | 0.0239 | 97.9906
13.5 | 1.492 | 0.01585 | 0.0281 | 94.1325
14 | 1.5174 | 0.01704 | 0.0343 | 89.0493
14.5 | 1.5411 | 0.01854 | 0.0399 | 83.123
15 | 1.5674 | 0.02015 | 0.0443 | 77.7866
15.5 | 1.5871 | 0.02241 | 0.0483 | 70.8211
16 | 1.6035 | 0.02527 | 0.0512 | 63.4547
16.5 | 1.6114 | 0.02929 | 0.053 | 55.0154
17 | 1.6118 | 0.03464 | 0.053 | 46.53
17.5 | 1.6032 | 0.04156 | 0.0512 | 38.5756
18 | 1.5781 | 0.05097 | 0.0472 | 30.9613
18.5 | 1.5338 | 0.06339 | 0.0408 | 24.1962
19 | 1.4772 | 0.07805 | 0.0327 | 18.9263
19.5 | 1.3924 | 0.09728 | 0.0215 | 14.3133
20 | 1.2938 | 0.11961 | 0.008 | 10.8168

## 87. Re 6M Mach 0.50 (1)
BIGFOIL.COM POLAR EXPORT
Horten 12.00% thick 0.00% camber
Horten 12.00% thick 0.00% camber |  |  |  | Cl Max: | 1.087 | at alpha= | 20 | deg
JavaFoil+Calcfoil stall+Eppler ext transition |  |  |  | L/D Max: | 84.79 | at alpha= | 7 | deg
Re: | 6000000 |  |  | Cd Min: | 0.00859 | at alpha= | -2 | deg
Mach: | 0.5 |  |  | Cl=0 at alpha= | 0 | deg
|  |  |  | @ Cl=0.1, Cd= | 0.0087976
|  |  |  | @ Cl=0.4, Cd= | 0.0090813
|  |  |  | @ Cl=0.6, Cd= | 0.009696
alpha (deg) | Cl | Cd | Cm | Cl/Cd
-20 | -1.087 | 0.15497 | 0.009 | -7.015
-19.5 | -1.057 | 0.1505 | 0.008 | -7.024
-19 | -1.031 | 0.14602 | 0.008 | -7.062
-18.5 | -1.004 | 0.14246 | 0.008 | -7.049
-18 | -0.979 | 0.12955 | 0.008 | -7.555
-17.5 | -0.951 | 0.1341 | 0.007 | -7.09
-17 | -0.924 | 0.12193 | 0.007 | -7.581
-16.5 | -0.897 | 0.12692 | 0.007 | -7.069
-16 | -0.871 | 0.11383 | 0.007 | -7.654
-15.5 | -0.843 | 0.11873 | 0.006 | -7.1
-15 | -0.819 | 0.10452 | 0.006 | -7.835
-14.5 | -0.788 | 0.10873 | 0.006 | -7.251
-14 | -0.772 | 0.09032 | 0.007 | -8.552
-13.5 | -0.734 | 0.09855 | 0.005 | -7.448
-13 | -0.725 | 0.07718 | 0.006 | -9.398
-12.5 | -0.683 | 0.08646 | 0.005 | -7.896
-12 | -0.708 | 0.04714 | 0.007 | -15.015
-11.5 | -0.649 | 0.06343 | 0.006 | -10.235
-11 | -0.603 | 0.07357 | 0.005 | -8.198
-10.5 | -0.576 | 0.07041 | 0.004 | -8.185
-10 | -0.621 | 0.02683 | 0.007 | -23.163
-9.5 | -0.593 | 0.02503 | 0.006 | -23.707
-9 | -0.522 | 0.04294 | 0.005 | -12.155
-8.5 | -0.858 | 0.01578 | 0.006 | -54.385
-8 | -0.919 | 0.01328 | 0.006 | -69.265
-7.5 | -0.916 | 0.01231 | 0.006 | -74.415
-7 | -0.888 | 0.01024 | 0.005 | -86.67
-6.5 | -0.846 | 0.01044 | 0.005 | -81.002
-6 | -0.794 | 0.01065 | 0.005 | -74.597
-5.5 | -0.738 | 0.01025 | 0.004 | -71.927
-5 | -0.677 | 0.01032 | 0.004 | -65.61
-4.5 | -0.613 | 0.00977 | 0.003 | -62.795
-4 | -0.548 | 0.00933 | 0.003 | -58.726
-3.5 | -0.481 | 0.00954 | 0.003 | -50.457
-3 | -0.414 | 0.00917 | 0.002 | -45.127
-2.5 | -0.345 | 0.00889 | 0.002 | -38.87
-2 | -0.277 | 0.00859 | 0.002 | -32.214
-1.5 | -0.208 | 0.00908 | 0.001 | -22.878
-1 | -0.139 | 0.00891 | 0.001 | -15.567
-0.5 | -0.069 | 0.00876 | 0 | -7.921
0 | 0 | 0.00877 | 0 | 0
0.5 | 0.069 | 0.00874 | 0 | 7.934
1 | 0.139 | 0.00887 | -0.001 | 15.631
1.5 | 0.208 | 0.00905 | -0.001 | 22.954
2 | 0.277 | 0.0086 | -0.002 | 32.183
2.5 | 0.345 | 0.00889 | -0.002 | 38.876
3 | 0.414 | 0.00913 | -0.002 | 45.287
3.5 | 0.481 | 0.00948 | -0.003 | 50.74
4 | 0.548 | 0.00932 | -0.003 | 58.804
4.5 | 0.613 | 0.00979 | -0.003 | 62.666
5 | 0.677 | 0.01032 | -0.004 | 65.559
5.5 | 0.738 | 0.01058 | -0.004 | 69.743
6 | 0.794 | 0.01063 | -0.005 | 74.758
6.5 | 0.846 | 0.01042 | -0.005 | 81.178
7 | 0.888 | 0.01047 | -0.005 | 84.79
7.5 | 0.916 | 0.01232 | -0.006 | 74.369
8 | 0.919 | 0.01352 | -0.006 | 67.986
8.5 | 0.858 | 0.01603 | -0.006 | 53.5
9 | 0.521 | 0.04336 | -0.005 | 12.022
9.5 | 0.59 | 0.02631 | -0.006 | 22.415
10 | 0.619 | 0.02769 | -0.007 | 22.355
10.5 | 0.576 | 0.0709 | -0.004 | 8.121
11 | 0.603 | 0.07356 | -0.005 | 8.2
11.5 | 0.649 | 0.06358 | -0.006 | 10.207
12 | 0.706 | 0.04795 | -0.007 | 14.731
12.5 | 0.683 | 0.08637 | -0.005 | 7.905
13 | 0.727 | 0.07573 | -0.007 | 9.603
13.5 | 0.734 | 0.09831 | -0.005 | 7.467
14 | 0.773 | 0.09012 | -0.007 | 8.576
14.5 | 0.788 | 0.10835 | -0.006 | 7.276
15 | 0.819 | 0.10456 | -0.006 | 7.83
15.5 | 0.843 | 0.11841 | -0.006 | 7.119
16 | 0.871 | 0.11382 | -0.007 | 7.655
16.5 | 0.897 | 0.12651 | -0.007 | 7.092
17 | 0.924 | 0.1222 | -0.007 | 7.565
17.5 | 0.951 | 0.13479 | -0.007 | 7.054
18 | 0.979 | 0.12939 | -0.008 | 7.566
18.5 | 1.004 | 0.14155 | -0.008 | 7.094
19 | 1.032 | 0.13712 | -0.008 | 7.525
19.5 | 1.057 | 0.14849 | -0.008 | 7.121
20 | 1.087 | 0.15669 | -0.009 | 6.936

## 88. Re 6M Mach 0.50 (2)
BIGFOIL.COM POLAR EXPORT
Horten 12.00% thick 0.00% camber
Horten 12.00% thick 0.00% camber |  |  |  | Cl Max: | 1.2251 | at alpha= | 9.5 | deg
XFOIL ncrit=9 |  |  |  | L/D Max: | 107.975 | at alpha= | 8 | deg
Re: | 6000000 |  |  | Cd Min: | 0.11821 | at alpha= | 14.5 | deg
Mach: | 0.5 |  |  | Cl=0 at alpha= | 0 | deg
|  |  |  | @ Cl=0.1, Cd= | 0.005289
|  |  |  | @ Cl=0.4, Cd= | 0.0059836
|  |  |  | @ Cl=0.6, Cd= | 0.0068129
alpha (deg) | Cl | Cd | Cm | Cl/Cd
-14.5 | -0.9225 | 0.118 | -0.0103 | -7.8178
-14 | -0.948 | 0.10588 | -0.0174 | -8.9535
-13.5 | -0.9727 | 0.09438 | -0.0238 | -10.3062
-13 | -1.0021 | 0.08269 | -0.0303 | -12.1188
-12.5 | -1.0326 | 0.07105 | -0.0367 | -14.5334
-12 | -1.0656 | 0.05903 | -0.0436 | -18.0518
-11.5 | -1.1002 | 0.04679 | -0.0514 | -23.5136
-11 | -1.1339 | 0.03541 | -0.0587 | -32.022
-10.5 | -1.1678 | 0.02618 | -0.0615 | -44.6066
-10 | -1.1967 | 0.02 | -0.0566 | -59.835
-9.5 | -1.2251 | 0.01622 | -0.0436 | -75.5302
-9 | -1.2094 | 0.01284 | -0.0335 | -94.19
-8.5 | -1.1394 | 0.0109 | -0.0296 | -104.5321
-8 | -1.0555 | 0.00978 | -0.0281 | -107.9243
-7.5 | -0.9587 | 0.00892 | -0.0297 | -107.4776
-7 | -0.8763 | 0.00831 | -0.0292 | -105.4513
-6.5 | -0.8169 | 0.00794 | -0.0248 | -102.8841
-6 | -0.7558 | 0.00758 | -0.0211 | -99.7098
-5.5 | -0.6937 | 0.00726 | -0.018 | -95.551
-5 | -0.631 | 0.00694 | -0.0153 | -90.9222
-4.5 | -0.5679 | 0.00666 | -0.013 | -85.2703
-4 | -0.5051 | 0.00638 | -0.0109 | -79.1693
-3.5 | -0.4421 | 0.00613 | -0.009 | -72.1207
-3 | -0.379 | 0.00591 | -0.0074 | -64.1286
-2.5 | -0.3158 | 0.00572 | -0.0059 | -55.2098
-2 | -0.2529 | 0.00554 | -0.0045 | -45.6498
-1.5 | -0.1896 | 0.00541 | -0.0033 | -35.0462
-1 | -0.1265 | 0.00532 | -0.0022 | -23.7782
-0.5 | -0.0634 | 0.00526 | -0.001 | -12.0532
0 | 0 | 0.00524 | 0 | 0
0.5 | 0.0633 | 0.00526 | 0.0011 | 12.0342
1 | 0.1265 | 0.00531 | 0.0021 | 23.823
1.5 | 0.1895 | 0.00541 | 0.0033 | 35.0277
2 | 0.2528 | 0.00554 | 0.0045 | 45.6318
2.5 | 0.3157 | 0.00572 | 0.0059 | 55.1923
3 | 0.3789 | 0.00591 | 0.0074 | 64.1117
3.5 | 0.442 | 0.00613 | 0.009 | 72.1044
4 | 0.505 | 0.00638 | 0.0109 | 79.1536
4.5 | 0.5679 | 0.00667 | 0.013 | 85.1424
5 | 0.6308 | 0.00695 | 0.0153 | 90.7626
5.5 | 0.6937 | 0.00726 | 0.018 | 95.551
6 | 0.7558 | 0.00758 | 0.0211 | 99.7098
6.5 | 0.8168 | 0.00793 | 0.0248 | 103.0013
7 | 0.8764 | 0.00831 | 0.0292 | 105.4633
7.5 | 0.959 | 0.00892 | 0.0296 | 107.5112
8 | 1.056 | 0.00978 | 0.028 | 107.9755
8.5 | 1.1395 | 0.0109 | 0.0296 | 104.5413
9 | 1.2094 | 0.01284 | 0.0335 | 94.19
9.5 | 1.2251 | 0.01622 | 0.0436 | 75.5302
10 | 1.1967 | 0.02002 | 0.0565 | 59.7752
10.5 | 1.1671 | 0.02628 | 0.0614 | 44.4102
11 | 1.1305 | 0.03582 | 0.0582 | 31.5606
11.5 | 1.0972 | 0.04725 | 0.0508 | 23.2212
12 | 1.0646 | 0.0593 | 0.0432 | 17.9528
12.5 | 1.032 | 0.07129 | 0.0362 | 14.4761
13 | 1.0023 | 0.08287 | 0.0299 | 12.0948
13.5 | 0.9734 | 0.09451 | 0.0235 | 10.2994
14 | 0.9463 | 0.10636 | 0.0168 | 8.8971
14.5 | 0.923 | 0.11821 | 0.0099 | 7.8081

## 89. Re 7M Mach 0.00 (1)
BIGFOIL.COM POLAR EXPORT
Horten 12.00% thick 0.00% camber
Horten 12.00% thick 0.00% camber |  |  |  | Cl Max: | 1.184 | at alpha= | 13 | deg
JavaFoil+Calcfoil stall+Eppler ext transition |  |  |  | L/D Max: | 101.841 | at alpha= | 10 | deg
Re: | 7000000 |  |  | Cd Min: | 0.00787 | at alpha= | 0 | deg
Mach: | 0 |  |  | Cl=0 at alpha= | 0 | deg
|  |  |  | @ Cl=0.1, Cd= | 0.0083533
|  |  |  | @ Cl=0.4, Cd= | 0.0091729
|  |  |  | @ Cl=0.6, Cd= | 0.010257
alpha (deg) | Cl | Cd | Cm | Cl/Cd
-18 | -0.957 | 0.09897 | 0.008 | -9.671
-17.5 | -0.984 | 0.08791 | 0.008 | -11.191
-17 | -1.011 | 0.07653 | 0.008 | -13.215
-16.5 | -1.039 | 0.06534 | 0.008 | -15.901
-16 | -1.069 | 0.05348 | 0.008 | -19.986
-15.5 | -1.099 | 0.04261 | 0.009 | -25.783
-15 | -1.126 | 0.03368 | 0.009 | -33.449
-14.5 | -1.149 | 0.02717 | 0.008 | -42.264
-14 | -1.166 | 0.02238 | 0.008 | -52.108
-13.5 | -1.178 | 0.01892 | 0.008 | -62.258
-13 | -1.184 | 0.01672 | 0.008 | -70.797
-12.5 | -1.182 | 0.01519 | 0.008 | -77.776
-12 | -1.173 | 0.01404 | 0.008 | -83.591
-11.5 | -1.158 | 0.01318 | 0.007 | -87.884
-11 | -1.136 | 0.01252 | 0.007 | -90.737
-10.5 | -1.108 | 0.01199 | 0.007 | -92.431
-10 | -1.076 | 0.01057 | 0.006 | -101.841
-9.5 | -1.04 | 0.01099 | 0.006 | -94.644
-9 | -1 | 0.01107 | 0.006 | -90.416
-8.5 | -0.958 | 0.01077 | 0.006 | -88.932
-8 | -0.912 | 0.0108 | 0.005 | -84.375
-7.5 | -0.863 | 0.01102 | 0.005 | -78.283
-7 | -0.812 | 0.01066 | 0.005 | -76.148
-6.5 | -0.759 | 0.01102 | 0.004 | -68.918
-6 | -0.705 | 0.01069 | 0.004 | -65.977
-5.5 | -0.65 | 0.01038 | 0.004 | -62.55
-5 | -0.593 | 0.01024 | 0.003 | -57.919
-4.5 | -0.535 | 0.00988 | 0.003 | -54.21
-4 | -0.477 | 0.01031 | 0.003 | -46.301
-3.5 | -0.418 | 0.00924 | 0.002 | -45.297
-3 | -0.359 | 0.00902 | 0.002 | -39.835
-2.5 | -0.3 | 0.00883 | 0.002 | -33.931
-2 | -0.24 | 0.0087 | 0.001 | -27.602
-1.5 | -0.18 | 0.00859 | 0.001 | -20.979
-1 | -0.12 | 0.00857 | 0.001 | -14.03
-0.5 | -0.06 | 0.00792 | 0 | -7.59
0 | 0 | 0.00787 | 0 | 0
0.5 | 0.06 | 0.00792 | 0 | 7.59
1 | 0.12 | 0.00857 | -0.001 | 14.03
1.5 | 0.18 | 0.00859 | -0.001 | 20.979
2 | 0.24 | 0.0087 | -0.001 | 27.602
2.5 | 0.3 | 0.00883 | -0.002 | 33.931
3 | 0.359 | 0.00902 | -0.002 | 39.835
3.5 | 0.418 | 0.00924 | -0.002 | 45.297
4 | 0.477 | 0.01031 | -0.003 | 46.301
4.5 | 0.535 | 0.00988 | -0.003 | 54.21
5 | 0.593 | 0.01024 | -0.003 | 57.919
5.5 | 0.65 | 0.01038 | -0.004 | 62.55
6 | 0.705 | 0.01069 | -0.004 | 65.977
6.5 | 0.759 | 0.01102 | -0.004 | 68.918
7 | 0.812 | 0.01066 | -0.005 | 76.148
7.5 | 0.863 | 0.01102 | -0.005 | 78.283
8 | 0.912 | 0.0108 | -0.005 | 84.375
8.5 | 0.958 | 0.01077 | -0.006 | 88.932
9 | 1 | 0.01107 | -0.006 | 90.416
9.5 | 1.04 | 0.01099 | -0.006 | 94.644
10 | 1.076 | 0.01057 | -0.006 | 101.841
10.5 | 1.108 | 0.01199 | -0.007 | 92.431
11 | 1.136 | 0.01252 | -0.007 | 90.737
11.5 | 1.158 | 0.01318 | -0.007 | 87.884
12 | 1.173 | 0.01404 | -0.008 | 83.591
12.5 | 1.182 | 0.01519 | -0.008 | 77.776
13 | 1.184 | 0.01672 | -0.008 | 70.797
13.5 | 1.178 | 0.01892 | -0.008 | 62.258
14 | 1.166 | 0.02238 | -0.008 | 52.108
14.5 | 1.149 | 0.02717 | -0.008 | 42.264
15 | 1.126 | 0.03368 | -0.009 | 33.449
15.5 | 1.099 | 0.04261 | -0.009 | 25.783
16 | 1.069 | 0.05348 | -0.008 | 19.986
16.5 | 1.039 | 0.06534 | -0.008 | 15.901
17 | 1.011 | 0.07653 | -0.008 | 13.215
17.5 | 0.984 | 0.08791 | -0.008 | 11.191
18 | 0.957 | 0.09897 | -0.008 | 9.671

## 90. Re 7M Mach 0.00 (2)
BIGFOIL.COM POLAR EXPORT
Horten 12.00% thick 0.00% camber
Horten 12.00% thick 0.00% camber |  |  |  | Cl Max: | 1.7431 | at alpha= | 19.5 | deg
XFOIL ncrit=9 |  |  |  | L/D Max: | 118.805 | at alpha= | 10.5 | deg
Re: | 7000000 |  |  | Cd Min: | 0.03867 | at alpha= | 20 | deg
Mach: | 0 |  |  | Cl=0 at alpha= | 0 | deg
|  |  |  | @ Cl=0.1, Cd= | 0.005024
|  |  |  | @ Cl=0.4, Cd= | 0.0056746
|  |  |  | @ Cl=0.6, Cd= | 0.0063764
alpha (deg) | Cl | Cd | Cm | Cl/Cd
-20 | -1.7418 | 0.03829 | -0.0411 | -45.4897
-19.5 | -1.7412 | 0.03331 | -0.0417 | -52.2726
-19 | -1.7389 | 0.02895 | -0.0413 | -60.0656
-18.5 | -1.7275 | 0.02581 | -0.0401 | -66.9314
-18 | -1.7137 | 0.02319 | -0.038 | -73.8982
-17.5 | -1.6948 | 0.0212 | -0.0355 | -79.9434
-17 | -1.6724 | 0.01962 | -0.0326 | -85.2396
-16.5 | -1.647 | 0.01835 | -0.0294 | -89.7548
-16 | -1.6192 | 0.01733 | -0.0259 | -93.4334
-15.5 | -1.5949 | 0.01632 | -0.0214 | -97.7267
-15 | -1.5642 | 0.01538 | -0.0177 | -101.7035
-14.5 | -1.5272 | 0.01456 | -0.015 | -104.8901
-14 | -1.4875 | 0.01385 | -0.0126 | -107.4007
-13.5 | -1.4458 | 0.01324 | -0.0104 | -109.1994
-13 | -1.4046 | 0.01259 | -0.0081 | -111.5647
-12.5 | -1.3646 | 0.01194 | -0.0054 | -114.2881
-12 | -1.3239 | 0.01138 | -0.0027 | -116.3357
-11.5 | -1.2819 | 0.01091 | -0.0001 | -117.4977
-11 | -1.2229 | 0.01031 | -0.0013 | -118.613
-10.5 | -1.163 | 0.00979 | -0.0026 | -118.7947
-10 | -1.1022 | 0.00932 | -0.0039 | -118.2618
-9 | -0.9861 | 0.0084 | -0.0053 | -117.3929
-8.5 | -0.92 | 0.00797 | -0.0078 | -115.4329
-8 | -0.8516 | 0.00753 | -0.0107 | -113.0943
-7.5 | -0.7918 | 0.00718 | -0.0117 | -110.2786
-7 | -0.7416 | 0.00695 | -0.0104 | -106.705
-6.5 | -0.6915 | 0.00673 | -0.009 | -102.7489
-6 | -0.64 | 0.00654 | -0.008 | -97.8593
-5.5 | -0.588 | 0.00634 | -0.0071 | -92.7445
-5 | -0.5356 | 0.00614 | -0.0062 | -87.2313
-4.5 | -0.483 | 0.00595 | -0.0054 | -81.1765
-4 | -0.43 | 0.00577 | -0.0047 | -74.5234
-3.5 | -0.3765 | 0.0056 | -0.0041 | -67.2321
-3 | -0.3231 | 0.00545 | -0.0034 | -59.2844
-2.5 | -0.2696 | 0.00532 | -0.0028 | -50.6767
-2 | -0.2159 | 0.00518 | -0.0022 | -41.6795
-1.5 | -0.1621 | 0.0051 | -0.0016 | -31.7843
-1 | -0.1083 | 0.00503 | -0.001 | -21.5308
-0.5 | -0.0541 | 0.00498 | -0.0005 | -10.8635
0 | 0 | 0.00497 | 0 | 0
0.5 | 0.054 | 0.00499 | 0.0005 | 10.8216
1 | 0.1082 | 0.00503 | 0.001 | 21.5109
1.5 | 0.1619 | 0.0051 | 0.0016 | 31.7451
2 | 0.2159 | 0.00518 | 0.0022 | 41.6795
2.5 | 0.2698 | 0.00531 | 0.0028 | 50.8098
3 | 0.323 | 0.00545 | 0.0034 | 59.2661
3.5 | 0.3766 | 0.0056 | 0.0041 | 67.25
4 | 0.4299 | 0.00577 | 0.0047 | 74.5061
4.5 | 0.483 | 0.00595 | 0.0054 | 81.1765
5 | 0.5355 | 0.00615 | 0.0062 | 87.0732
5.5 | 0.5879 | 0.00633 | 0.0071 | 92.8752
6 | 0.6401 | 0.00653 | 0.008 | 98.0245
6.5 | 0.6913 | 0.00674 | 0.0091 | 102.5668
7 | 0.7416 | 0.00695 | 0.0104 | 106.705
7.5 | 0.7918 | 0.00719 | 0.0117 | 110.1252
8 | 0.8517 | 0.00753 | 0.0107 | 113.1076
8.5 | 0.9203 | 0.00797 | 0.0077 | 115.4705
9 | 0.9862 | 0.00839 | 0.0053 | 117.5447
10 | 1.1023 | 0.00932 | 0.0039 | 118.2725
10.5 | 1.1631 | 0.00979 | 0.0025 | 118.8049
11 | 1.2229 | 0.01033 | 0.0013 | 118.3833
11.5 | 1.282 | 0.01091 | 0.0001 | 117.5069
12 | 1.3239 | 0.01139 | 0.0027 | 116.2335
12.5 | 1.3648 | 0.01193 | 0.0054 | 114.4007
13 | 1.4045 | 0.0126 | 0.0081 | 111.4683
13.5 | 1.4459 | 0.01323 | 0.0104 | 109.2895
14 | 1.4875 | 0.01385 | 0.0126 | 107.4007
14.5 | 1.5273 | 0.01456 | 0.015 | 104.897
15 | 1.564 | 0.0154 | 0.0177 | 101.5584
15.5 | 1.5947 | 0.01635 | 0.0214 | 97.5352
16 | 1.6194 | 0.01734 | 0.0259 | 93.391
16.5 | 1.6475 | 0.01834 | 0.0293 | 89.831
17 | 1.6728 | 0.01962 | 0.0325 | 85.2599
17.5 | 1.6957 | 0.02117 | 0.0354 | 80.0992
18 | 1.7147 | 0.02315 | 0.0379 | 74.0691
18.5 | 1.7295 | 0.0257 | 0.0399 | 67.2957
19 | 1.7407 | 0.02885 | 0.0412 | 60.3362
19.5 | 1.7431 | 0.03319 | 0.0416 | 52.5188
20 | 1.7392 | 0.03867 | 0.0408 | 44.9754

## 91. Re 7M Mach 0.10 (1)
BIGFOIL.COM POLAR EXPORT
Horten 12.00% thick 0.00% camber
Horten 12.00% thick 0.00% camber |  |  |  | Cl Max: | 1.171 | at alpha= | 12.5 | deg
JavaFoil+Calcfoil stall+Eppler ext transition |  |  |  | L/D Max: | 97.79 | at alpha= | 9.5 | deg
Re: | 7000000 |  |  | Cd Min: | 0.00788 | at alpha= | 0 | deg
Mach: | 0.1 |  |  | Cl=0 at alpha= | 0 | deg
|  |  |  | @ Cl=0.1, Cd= | 0.0083528
|  |  |  | @ Cl=0.4, Cd= | 0.0092095
|  |  |  | @ Cl=0.6, Cd= | 0.010226
alpha (deg) | Cl | Cd | Cm | Cl/Cd
-17.5 | -0.935 | 0.09646 | 0.008 | -9.697
-17 | -0.965 | 0.08502 | 0.008 | -11.35
-16.5 | -0.995 | 0.07322 | 0.008 | -13.594
-16 | -1.028 | 0.06072 | 0.008 | -16.923
-15.5 | -1.061 | 0.04845 | 0.008 | -21.898
-15 | -1.092 | 0.03827 | 0.008 | -28.543
-14.5 | -1.12 | 0.03018 | 0.008 | -37.111
-14 | -1.144 | 0.02424 | 0.008 | -47.191
-13.5 | -1.16 | 0.02002 | 0.008 | -57.935
-13 | -1.17 | 0.01727 | 0.008 | -67.714
-12.5 | -1.171 | 0.01569 | 0.008 | -74.649
-12 | -1.167 | 0.01437 | 0.008 | -81.174
-11.5 | -1.154 | 0.01343 | 0.007 | -85.954
-11 | -1.134 | 0.01271 | 0.007 | -89.194
-10.5 | -1.108 | 0.01214 | 0.007 | -91.228
-10 | -1.075 | 0.01222 | 0.006 | -88.038
-9.5 | -1.042 | 0.01065 | 0.006 | -97.79
-9 | -1.003 | 0.01076 | 0.006 | -93.205
-8.5 | -0.961 | 0.01029 | 0.006 | -93.342
-8 | -0.915 | 0.0109 | 0.005 | -83.904
-7.5 | -0.866 | 0.01111 | 0.005 | -77.922
-7 | -0.815 | 0.01075 | 0.005 | -75.881
-6.5 | -0.763 | 0.01111 | 0.004 | -68.653
-6 | -0.708 | 0.01011 | 0.004 | -70.03
-5.5 | -0.653 | 0.00978 | 0.004 | -66.744
-5 | -0.596 | 0.01026 | 0.003 | -58.059
-4.5 | -0.538 | 0.00994 | 0.003 | -54.114
-4 | -0.48 | 0.00959 | 0.003 | -50.014
-3.5 | -0.421 | 0.00929 | 0.002 | -45.251
-3 | -0.361 | 0.00906 | 0.002 | -39.866
-2.5 | -0.301 | 0.00887 | 0.002 | -33.954
-2 | -0.241 | 0.00874 | 0.001 | -27.613
-1.5 | -0.181 | 0.00863 | 0.001 | -20.987
-1 | -0.121 | 0.00858 | 0.001 | -14.085
-0.5 | -0.06 | 0.00792 | 0 | -7.625
0 | 0 | 0.00788 | 0 | 0
0.5 | 0.06 | 0.00792 | 0 | 7.625
1 | 0.121 | 0.00858 | -0.001 | 14.085
1.5 | 0.181 | 0.00863 | -0.001 | 20.987
2 | 0.241 | 0.00874 | -0.001 | 27.613
2.5 | 0.301 | 0.00887 | -0.002 | 33.954
3 | 0.361 | 0.00906 | -0.002 | 39.866
3.5 | 0.421 | 0.00929 | -0.002 | 45.251
4 | 0.48 | 0.00959 | -0.003 | 50.014
4.5 | 0.538 | 0.00994 | -0.003 | 54.114
5 | 0.596 | 0.01026 | -0.003 | 58.059
5.5 | 0.653 | 0.00978 | -0.004 | 66.744
6 | 0.708 | 0.01011 | -0.004 | 70.03
6.5 | 0.763 | 0.01111 | -0.004 | 68.653
7 | 0.815 | 0.01075 | -0.005 | 75.881
7.5 | 0.866 | 0.01111 | -0.005 | 77.922
8 | 0.915 | 0.0109 | -0.005 | 83.904
8.5 | 0.961 | 0.01029 | -0.006 | 93.342
9 | 1.003 | 0.01076 | -0.006 | 93.205
9.5 | 1.042 | 0.01065 | -0.006 | 97.79
10 | 1.075 | 0.01222 | -0.006 | 88.038
10.5 | 1.108 | 0.01214 | -0.007 | 91.228
11 | 1.134 | 0.01271 | -0.007 | 89.194
11.5 | 1.154 | 0.01343 | -0.007 | 85.954
12 | 1.167 | 0.01437 | -0.008 | 81.174
12.5 | 1.171 | 0.01569 | -0.008 | 74.649
13 | 1.17 | 0.01727 | -0.008 | 67.714
13.5 | 1.16 | 0.02002 | -0.008 | 57.935
14 | 1.144 | 0.02424 | -0.008 | 47.191
14.5 | 1.12 | 0.03018 | -0.008 | 37.111
15 | 1.092 | 0.03827 | -0.008 | 28.543
15.5 | 1.061 | 0.04845 | -0.008 | 21.898
16 | 1.028 | 0.06072 | -0.008 | 16.923
16.5 | 0.995 | 0.07346 | -0.008 | 13.546
17 | 0.965 | 0.08502 | -0.008 | 11.35
17.5 | 0.935 | 0.09647 | -0.008 | 9.696

## 92. Re 7M Mach 0.10 (2)
BIGFOIL.COM POLAR EXPORT
Horten 12.00% thick 0.00% camber
Horten 12.00% thick 0.00% camber |  |  |  | Cl Max: | 1.726 | at alpha= | 19 | deg
XFOIL ncrit=9 |  |  |  | L/D Max: | 118.404 | at alpha= | 10.5 | deg
Re: | 7000000 |  |  | Cd Min: | 0.04555 | at alpha= | 20 | deg
Mach: | 0.1 |  |  | Cl=0 at alpha= | 0 | deg
|  |  |  | @ Cl=0.1, Cd= | 0.0050319
|  |  |  | @ Cl=0.4, Cd= | 0.0056876
|  |  |  | @ Cl=0.6, Cd= | 0.0063824
alpha (deg) | Cl | Cd | Cm | Cl/Cd
-20 | -1.7095 | 0.04492 | -0.0414 | -38.0565
-19.5 | -1.717 | 0.03847 | -0.0432 | -44.6322
-19 | -1.7242 | 0.03258 | -0.0439 | -52.922
-18.5 | -1.7171 | 0.0286 | -0.0434 | -60.0385
-18 | -1.7091 | 0.02513 | -0.0418 | -68.0103
-17.5 | -1.6938 | 0.02261 | -0.0395 | -74.9138
-17 | -1.6747 | 0.02062 | -0.0366 | -81.2173
-16.5 | -1.6512 | 0.0191 | -0.0333 | -86.4503
-16 | -1.6243 | 0.01791 | -0.0299 | -90.6924
-15.5 | -1.5963 | 0.0169 | -0.0259 | -94.4556
-15 | -1.5713 | 0.01591 | -0.021 | -98.7618
-14.5 | -1.5359 | 0.01496 | -0.0178 | -102.6671
-14 | -1.4972 | 0.01416 | -0.0151 | -105.7345
-13.5 | -1.4558 | 0.01348 | -0.0126 | -107.997
-13 | -1.4134 | 0.01287 | -0.0102 | -109.8213
-12.5 | -1.373 | 0.01218 | -0.0073 | -112.7258
-12 | -1.3325 | 0.01156 | -0.0044 | -115.2682
-11.5 | -1.2914 | 0.01105 | -0.0014 | -116.8688
-11 | -1.2324 | 0.01048 | -0.0023 | -117.5954
-10.5 | -1.172 | 0.0099 | -0.0034 | -118.3838
-10 | -1.1105 | 0.00943 | -0.0047 | -117.7625
-9.5 | -1.0491 | 0.0089 | -0.006 | -117.8764
-9 | -0.993 | 0.00848 | -0.006 | -117.0991
-8.5 | -0.9266 | 0.00802 | -0.0083 | -115.5362
-8 | -0.8574 | 0.00757 | -0.0112 | -113.2629
-7.5 | -0.7968 | 0.00722 | -0.0122 | -110.3601
-7 | -0.7461 | 0.00699 | -0.0108 | -106.7382
-6.5 | -0.6957 | 0.00677 | -0.0094 | -102.7622
-6 | -0.6438 | 0.00656 | -0.0083 | -98.1402
-5.5 | -0.5916 | 0.00636 | -0.0073 | -93.0189
-5 | -0.5388 | 0.00617 | -0.0064 | -87.3258
-4.5 | -0.4859 | 0.00597 | -0.0056 | -81.3903
-4 | -0.4324 | 0.00579 | -0.0049 | -74.6805
-3.5 | -0.3786 | 0.00562 | -0.0042 | -67.3665
-3 | -0.3249 | 0.00546 | -0.0035 | -59.5055
-2.5 | -0.2711 | 0.00533 | -0.0029 | -50.863
-2 | -0.2172 | 0.00519 | -0.0022 | -41.8497
-1.5 | -0.163 | 0.00511 | -0.0017 | -31.8982
-1 | -0.1088 | 0.00504 | -0.0011 | -21.5873
-0.5 | -0.0544 | 0.00499 | -0.0005 | -10.9018
0 | 0 | 0.00498 | 0 | 0
0.5 | 0.0543 | 0.00499 | 0.0005 | 10.8818
1 | 0.1088 | 0.00504 | 0.0011 | 21.5873
1.5 | 0.1628 | 0.0051 | 0.0017 | 31.9216
2 | 0.2171 | 0.00519 | 0.0022 | 41.8304
2.5 | 0.2713 | 0.00532 | 0.0028 | 50.9962
3 | 0.3248 | 0.00547 | 0.0035 | 59.3784
3.5 | 0.3787 | 0.00562 | 0.0042 | 67.3843
4 | 0.4323 | 0.00579 | 0.0049 | 74.6632
4.5 | 0.4858 | 0.00597 | 0.0056 | 81.3735
5 | 0.5386 | 0.00617 | 0.0065 | 87.2934
5.5 | 0.5915 | 0.00635 | 0.0073 | 93.1496
6 | 0.644 | 0.00655 | 0.0083 | 98.3206
6.5 | 0.6955 | 0.00677 | 0.0094 | 102.7326
7 | 0.7461 | 0.00698 | 0.0108 | 106.8911
7.5 | 0.7967 | 0.00722 | 0.0122 | 110.3463
8 | 0.8575 | 0.00757 | 0.0112 | 113.2761
8.5 | 0.9269 | 0.00802 | 0.0082 | 115.5736
9 | 0.9931 | 0.00848 | 0.006 | 117.1108
9.5 | 1.0489 | 0.0089 | 0.006 | 117.8539
10 | 1.1105 | 0.00944 | 0.0047 | 117.6377
10.5 | 1.1722 | 0.0099 | 0.0034 | 118.404
11 | 1.2324 | 0.01049 | 0.0022 | 117.4833
11.5 | 1.2915 | 0.01105 | 0.0014 | 116.8778
12 | 1.3325 | 0.01157 | 0.0044 | 115.1685
12.5 | 1.3731 | 0.01218 | 0.0073 | 112.734
13 | 1.4133 | 0.01287 | 0.0102 | 109.8135
13.5 | 1.4559 | 0.01347 | 0.0126 | 108.0846
14 | 1.4971 | 0.01416 | 0.0151 | 105.7274
14.5 | 1.5361 | 0.01496 | 0.0178 | 102.6805
15 | 1.571 | 0.01594 | 0.021 | 98.5571
15.5 | 1.596 | 0.01693 | 0.026 | 94.2705
16 | 1.6245 | 0.01791 | 0.0298 | 90.7035
16.5 | 1.6514 | 0.01911 | 0.0333 | 86.4155
17 | 1.6747 | 0.02065 | 0.0366 | 81.0993
17.5 | 1.695 | 0.02256 | 0.0394 | 75.133
18 | 1.7102 | 0.02509 | 0.0417 | 68.1626
18.5 | 1.7204 | 0.02837 | 0.0432 | 60.6415
19 | 1.726 | 0.03248 | 0.0438 | 53.1404
19.5 | 1.7203 | 0.03821 | 0.0431 | 45.0222
20 | 1.7052 | 0.04555 | 0.0409 | 37.4358

## 93. Re 7M Mach 0.25 (1)
BIGFOIL.COM POLAR EXPORT
Horten 12.00% thick 0.00% camber
Horten 12.00% thick 0.00% camber |  |  |  | Cl Max: | 1.112 | at alpha= | 11.5 | deg
JavaFoil+Calcfoil stall+Eppler ext transition |  |  |  | L/D Max: | 97.394 | at alpha= | 9 | deg
Re: | 7000000 |  |  | Cd Min: | 0.00802 | at alpha= | 0 | deg
Mach: | 0.25 |  |  | Cl=0 at alpha= | 0 | deg
|  |  |  | @ Cl=0.1, Cd= | 0.008089
|  |  |  | @ Cl=0.4, Cd= | 0.0093911
|  |  |  | @ Cl=0.6, Cd= | 0.0097303
alpha (deg) | Cl | Cd | Cm | Cl/Cd
-16.5 | -0.675 | 0.11929 | 0.007 | -5.662
-16 | -0.73 | 0.10815 | 0.007 | -6.746
-15.5 | -0.782 | 0.09562 | 0.007 | -8.182
-15 | -0.834 | 0.08205 | 0.007 | -10.17
-14.5 | -0.888 | 0.06659 | 0.007 | -13.332
-14 | -0.946 | 0.04924 | 0.008 | -19.202
-13.5 | -0.999 | 0.03543 | 0.008 | -28.212
-13 | -1.045 | 0.02628 | 0.008 | -39.774
-12.5 | -1.08 | 0.02036 | 0.008 | -53.05
-12 | -1.101 | 0.01712 | 0.008 | -64.328
-11.5 | -1.112 | 0.01535 | 0.007 | -72.429
-11 | -1.108 | 0.01373 | 0.007 | -80.681
-10.5 | -1.095 | 0.01312 | 0.007 | -83.506
-10 | -1.074 | 0.01244 | 0.007 | -86.348
-9.5 | -1.046 | 0.01145 | 0.006 | -91.372
-9 | -1.013 | 0.01083 | 0.006 | -93.514
-8.5 | -0.974 | 0.01081 | 0.006 | -90.08
-8 | -0.931 | 0.01035 | 0.005 | -89.917
-7.5 | -0.883 | 0.01096 | 0.005 | -80.628
-7 | -0.833 | 0.01061 | 0.005 | -78.569
-6.5 | -0.781 | 0.01023 | 0.004 | -76.289
-6 | -0.726 | 0.01051 | 0.004 | -69.038
-5.5 | -0.669 | 0.0101 | 0.004 | -66.25
-5 | -0.611 | 0.00973 | 0.003 | -62.843
-4.5 | -0.552 | 0.00947 | 0.003 | -58.339
-4 | -0.492 | 0.00986 | 0.003 | -49.922
-3.5 | -0.432 | 0.00958 | 0.002 | -45.082
-3 | -0.371 | 0.00922 | 0.002 | -40.223
-2.5 | -0.309 | 0.00907 | 0.002 | -34.107
-2 | -0.248 | 0.00892 | 0.001 | -27.778
-1.5 | -0.186 | 0.00884 | 0.001 | -21.034
-1 | -0.124 | 0.00812 | 0.001 | -15.277
-0.5 | -0.062 | 0.00807 | 0 | -7.688
0 | 0 | 0.00802 | 0 | 0
0.5 | 0.062 | 0.00804 | 0 | 7.723
1 | 0.124 | 0.00812 | -0.001 | 15.277
1.5 | 0.186 | 0.00825 | -0.001 | 22.559
2 | 0.248 | 0.00892 | -0.001 | 27.778
2.5 | 0.309 | 0.00907 | -0.002 | 34.107
3 | 0.371 | 0.00922 | -0.002 | 40.223
3.5 | 0.432 | 0.00958 | -0.002 | 45.082
4 | 0.492 | 0.00986 | -0.003 | 49.922
4.5 | 0.552 | 0.00947 | -0.003 | 58.339
5 | 0.611 | 0.00979 | -0.003 | 62.415
5.5 | 0.669 | 0.01017 | -0.004 | 65.824
6 | 0.726 | 0.01047 | -0.004 | 69.312
6.5 | 0.781 | 0.01023 | -0.004 | 76.347
7 | 0.833 | 0.01062 | -0.005 | 78.472
7.5 | 0.883 | 0.01046 | -0.005 | 84.432
8 | 0.931 | 0.01088 | -0.005 | 85.528
8.5 | 0.974 | 0.01082 | -0.006 | 90.044
9 | 1.013 | 0.0104 | -0.006 | 97.394
9.5 | 1.046 | 0.01145 | -0.006 | 91.372
10 | 1.074 | 0.01242 | -0.007 | 86.527
10.5 | 1.095 | 0.01312 | -0.007 | 83.471
11 | 1.108 | 0.01404 | -0.007 | 78.935
11.5 | 1.112 | 0.01509 | -0.007 | 73.689
12 | 1.102 | 0.01729 | -0.008 | 63.736
12.5 | 1.08 | 0.02052 | -0.008 | 52.643
13 | 1.046 | 0.02619 | -0.008 | 39.926
13.5 | 0.999 | 0.03568 | -0.008 | 28.006
14 | 0.945 | 0.04937 | -0.008 | 19.142
14.5 | 0.89 | 0.06527 | -0.007 | 13.63
15 | 0.835 | 0.08162 | -0.007 | 10.228
15.5 | 0.782 | 0.09548 | -0.007 | 8.195
16 | 0.73 | 0.10797 | -0.007 | 6.758
16.5 | 0.676 | 0.11921 | -0.007 | 5.667

## 94. Re 7M Mach 0.25 (2)
BIGFOIL.COM POLAR EXPORT
Horten 12.00% thick 0.00% camber
Horten 12.00% thick 0.00% camber |  |  |  | Cl Max: | 1.6392 | at alpha= | 17 | deg
XFOIL ncrit=9 |  |  |  | L/D Max: | 116.426 | at alpha= | 9 | deg
Re: | 7000000 |  |  | Cd Min: | 0.11078 | at alpha= | 20 | deg
Mach: | 0.25 |  |  | Cl=0 at alpha= | 0 | deg
|  |  |  | @ Cl=0.1, Cd= | 0.0050693
|  |  |  | @ Cl=0.4, Cd= | 0.005722
|  |  |  | @ Cl=0.6, Cd= | 0.0064484
alpha (deg) | Cl | Cd | Cm | Cl/Cd
-20 | -1.3629 | 0.1091 | -0.0151 | -12.4922
-19.5 | -1.433 | 0.09154 | -0.0253 | -15.6544
-19 | -1.5101 | 0.07368 | -0.0356 | -20.4954
-18.5 | -1.5617 | 0.05989 | -0.0431 | -26.0761
-18 | -1.6063 | 0.04771 | -0.0492 | -33.668
-17.5 | -1.6287 | 0.0389 | -0.0525 | -41.8689
-17 | -1.6405 | 0.03199 | -0.0538 | -51.2817
-16.5 | -1.6385 | 0.02713 | -0.0529 | -60.3944
-16 | -1.6272 | 0.02365 | -0.0505 | -68.8034
-15.5 | -1.6106 | 0.02101 | -0.0469 | -76.6587
-15 | -1.5874 | 0.01911 | -0.0426 | -83.0665
-14.5 | -1.5594 | 0.01769 | -0.0379 | -88.1515
-14 | -1.5323 | 0.01648 | -0.0323 | -92.9794
-13.5 | -1.5025 | 0.01531 | -0.0267 | -98.1385
-13 | -1.4631 | 0.01431 | -0.0225 | -102.2432
-12.5 | -1.4205 | 0.01346 | -0.0187 | -105.5349
-12 | -1.3771 | 0.01275 | -0.015 | -108.0078
-11.5 | -1.3358 | 0.012 | -0.0108 | -111.3167
-11 | -1.2875 | 0.0113 | -0.008 | -113.9381
-10.5 | -1.2224 | 0.01068 | -0.0085 | -114.4569
-10 | -1.1578 | 0.00998 | -0.0091 | -116.012
-9.5 | -1.0922 | 0.00944 | -0.01 | -115.6992
-9 | -1.0327 | 0.00887 | -0.0096 | -116.4262
-8.5 | -0.9636 | 0.00837 | -0.0112 | -115.1254
-8 | -0.8892 | 0.00789 | -0.0141 | -112.6996
-7.5 | -0.8235 | 0.00748 | -0.0152 | -110.0936
-7 | -0.7711 | 0.0072 | -0.0134 | -107.0972
-6.5 | -0.7187 | 0.00696 | -0.0116 | -103.2615
-6 | -0.6649 | 0.00674 | -0.0102 | -98.6499
-5.5 | -0.6109 | 0.0065 | -0.0088 | -93.9846
-5 | -0.5564 | 0.00628 | -0.0077 | -88.5987
-4.5 | -0.5011 | 0.00608 | -0.0067 | -82.4178
-4 | -0.446 | 0.00588 | -0.0058 | -75.8503
-3.5 | -0.3907 | 0.00569 | -0.0049 | -68.6643
-3 | -0.3352 | 0.00552 | -0.0041 | -60.7246
-2.5 | -0.2795 | 0.00539 | -0.0033 | -51.8553
-2 | -0.2238 | 0.00525 | -0.0026 | -42.6286
-1.5 | -0.1682 | 0.00515 | -0.0019 | -32.6602
-1 | -0.112 | 0.00508 | -0.0013 | -22.0472
-0.5 | -0.0562 | 0.00502 | -0.0006 | -11.1952
0 | 0 | 0.00503 | 0 | 0
0.5 | 0.0561 | 0.00503 | 0.0006 | 11.1531
1 | 0.112 | 0.00508 | 0.0013 | 22.0472
1.5 | 0.1681 | 0.00515 | 0.0019 | 32.6408
2 | 0.2238 | 0.00525 | 0.0026 | 42.6286
2.5 | 0.2795 | 0.00538 | 0.0033 | 51.9517
3 | 0.3352 | 0.00553 | 0.0041 | 60.6148
3.5 | 0.3907 | 0.00569 | 0.0049 | 68.6643
4 | 0.4459 | 0.00588 | 0.0058 | 75.8333
4.5 | 0.5011 | 0.00609 | 0.0067 | 82.2824
5 | 0.5563 | 0.00628 | 0.0077 | 88.5828
5.5 | 0.6108 | 0.00649 | 0.0089 | 94.114
6 | 0.665 | 0.00673 | 0.0102 | 98.8113
6.5 | 0.7186 | 0.00696 | 0.0116 | 103.2471
7 | 0.7711 | 0.0072 | 0.0134 | 107.0972
7.5 | 0.8235 | 0.00748 | 0.0152 | 110.0936
8 | 0.8895 | 0.00788 | 0.0141 | 112.8807
8.5 | 0.9638 | 0.00838 | 0.0112 | 115.0119
9 | 1.0327 | 0.00887 | 0.0096 | 116.4262
9.5 | 1.092 | 0.00944 | 0.01 | 115.678
10 | 1.1579 | 0.00998 | 0.0091 | 116.022
10.5 | 1.2226 | 0.01067 | 0.0085 | 114.5829
11 | 1.2875 | 0.0113 | 0.008 | 113.9381
11.5 | 1.3357 | 0.01201 | 0.0108 | 111.2157
12 | 1.3772 | 0.01275 | 0.015 | 108.0157
12.5 | 1.4207 | 0.01346 | 0.0187 | 105.5498
13 | 1.4632 | 0.01431 | 0.0225 | 102.2502
13.5 | 1.5024 | 0.01533 | 0.0267 | 98.0039
14 | 1.5321 | 0.01651 | 0.0323 | 92.7983
14.5 | 1.5605 | 0.01765 | 0.0378 | 88.4136
15 | 1.5879 | 0.01911 | 0.0425 | 83.0926
15.5 | 1.6101 | 0.02107 | 0.0469 | 76.4167
16 | 1.6279 | 0.02363 | 0.0504 | 68.8912
16.5 | 1.6375 | 0.02726 | 0.0528 | 60.0697
17 | 1.6392 | 0.03217 | 0.0536 | 50.9543
17.5 | 1.6295 | 0.0389 | 0.0524 | 41.8895
18 | 1.604 | 0.0481 | 0.0488 | 33.3472
18.5 | 1.5665 | 0.05944 | 0.0432 | 26.3543
19 | 1.5106 | 0.0738 | 0.0353 | 20.4688
19.5 | 1.4391 | 0.09091 | 0.0255 | 15.8299
20 | 1.3536 | 0.11078 | 0.0137 | 12.2188

## 95. Re 7M Mach 0.50 (1)
BIGFOIL.COM POLAR EXPORT
Horten 12.00% thick 0.00% camber
Horten 12.00% thick 0.00% camber |  |  |  | Cl Max: | 1.089 | at alpha= | 20 | deg
JavaFoil+Calcfoil stall+Eppler ext transition |  |  |  | L/D Max: | 82.996 | at alpha= | 7 | deg
Re: | 7000000 |  |  | Cd Min: | 0.00854 | at alpha= | -2 | deg
Mach: | 0.5 |  |  | Cl=0 at alpha= | 0 | deg
|  |  |  | @ Cl=0.1, Cd= | 0.0087699
|  |  |  | @ Cl=0.4, Cd= | 0.0090373
|  |  |  | @ Cl=0.6, Cd= | 0.009702
alpha (deg) | Cl | Cd | Cm | Cl/Cd
-20 | -1.089 | 0.15181 | 0.009 | -7.176
-19.5 | -1.058 | 0.14642 | 0.008 | -7.225
-19 | -1.033 | 0.13596 | 0.008 | -7.595
-18.5 | -1.005 | 0.13978 | 0.008 | -7.188
-18 | -0.981 | 0.12689 | 0.008 | -7.73
-17.5 | -0.952 | 0.13147 | 0.007 | -7.24
-17 | -0.928 | 0.11885 | 0.007 | -7.808
-16.5 | -0.898 | 0.12399 | 0.007 | -7.242
-16 | -0.874 | 0.111 | 0.007 | -7.871
-15.5 | -0.844 | 0.11606 | 0.006 | -7.271
-15 | -0.823 | 0.10039 | 0.007 | -8.202
-14.5 | -0.789 | 0.10708 | 0.006 | -7.372
-14 | -0.783 | 0.08203 | 0.007 | -9.548
-13.5 | -0.735 | 0.09743 | 0.005 | -7.545
-13 | -0.744 | 0.06423 | 0.007 | -11.583
-12.5 | -0.686 | 0.08375 | 0.005 | -8.185
-12 | -0.721 | 0.04029 | 0.008 | -17.884
-11.5 | -0.663 | 0.05424 | 0.007 | -12.224
-11 | -0.609 | 0.06931 | 0.005 | -8.786
-10.5 | -0.581 | 0.06691 | 0.005 | -8.681
-10 | -0.629 | 0.02412 | 0.007 | -26.064
-9.5 | -0.6 | 0.02255 | 0.007 | -26.623
-9 | -0.533 | 0.0367 | 0.006 | -14.529
-8.5 | -0.861 | 0.01541 | 0.006 | -55.846
-8 | -0.921 | 0.01316 | 0.006 | -69.951
-7.5 | -0.916 | 0.01205 | 0.006 | -76.074
-7 | -0.888 | 0.01046 | 0.005 | -84.917
-6.5 | -0.846 | 0.01022 | 0.005 | -82.766
-6 | -0.795 | 0.01046 | 0.005 | -75.949
-5.5 | -0.738 | 0.01047 | 0.004 | -70.435
-5 | -0.677 | 0.01056 | 0.004 | -64.067
-4.5 | -0.613 | 0.00965 | 0.003 | -63.556
-4 | -0.548 | 0.00991 | 0.003 | -55.297
-3.5 | -0.481 | 0.00947 | 0.003 | -50.797
-3 | -0.414 | 0.0091 | 0.002 | -45.468
-2.5 | -0.345 | 0.00883 | 0.002 | -39.123
-2 | -0.277 | 0.00854 | 0.002 | -32.395
-1.5 | -0.208 | 0.00904 | 0.001 | -22.989
-1 | -0.139 | 0.00887 | 0.001 | -15.635
-0.5 | -0.069 | 0.0088 | 0 | -7.885
0 | 0 | 0.00873 | 0 | 0
0.5 | 0.069 | 0.00873 | 0 | 7.947
1 | 0.139 | 0.00882 | -0.001 | 15.715
1.5 | 0.208 | 0.00898 | -0.001 | 23.133
2 | 0.277 | 0.0092 | -0.002 | 30.087
2.5 | 0.345 | 0.00883 | -0.002 | 39.123
3 | 0.414 | 0.00909 | -0.002 | 45.493
3.5 | 0.481 | 0.00939 | -0.003 | 51.227
4 | 0.548 | 0.00983 | -0.003 | 55.764
4.5 | 0.613 | 0.00967 | -0.003 | 63.409
5 | 0.677 | 0.01018 | -0.004 | 66.49
5.5 | 0.738 | 0.01043 | -0.004 | 70.746
6 | 0.795 | 0.01044 | -0.005 | 76.08
6.5 | 0.846 | 0.0102 | -0.005 | 82.907
7 | 0.888 | 0.0107 | -0.005 | 82.996
7.5 | 0.916 | 0.01206 | -0.006 | 76.01
8 | 0.921 | 0.01321 | -0.006 | 69.72
8.5 | 0.861 | 0.01548 | -0.006 | 55.605
9 | 0.531 | 0.03799 | -0.005 | 13.971
9.5 | 0.598 | 0.02346 | -0.007 | 25.473
10 | 0.627 | 0.02476 | -0.007 | 25.31
10.5 | 0.58 | 0.06779 | -0.005 | 8.552
11 | 0.609 | 0.06923 | -0.005 | 8.798
11.5 | 0.663 | 0.05443 | -0.007 | 12.177
12 | 0.72 | 0.04076 | -0.008 | 17.652
12.5 | 0.686 | 0.0836 | -0.005 | 8.203
13 | 0.746 | 0.06269 | -0.007 | 11.907
13.5 | 0.735 | 0.09705 | -0.005 | 7.575
14 | 0.784 | 0.08164 | -0.007 | 9.599
14.5 | 0.789 | 0.10764 | -0.006 | 7.332
15 | 0.823 | 0.10087 | -0.007 | 8.158
15.5 | 0.844 | 0.11658 | -0.006 | 7.239
16 | 0.874 | 0.11105 | -0.007 | 7.868
16.5 | 0.898 | 0.1243 | -0.007 | 7.225
17 | 0.928 | 0.11899 | -0.007 | 7.801
17.5 | 0.952 | 0.13179 | -0.007 | 7.222
18 | 0.982 | 0.12635 | -0.008 | 7.769
18.5 | 1.005 | 0.13886 | -0.008 | 7.235
19 | 1.033 | 0.13494 | -0.008 | 7.657
19.5 | 1.058 | 0.14612 | -0.008 | 7.242
20 | 1.089 | 0.15316 | -0.009 | 7.108

## 96. Re 7M Mach 0.50 (2)
BIGFOIL.COM POLAR EXPORT
Horten 12.00% thick 0.00% camber
Horten 12.00% thick 0.00% camber |  |  |  | Cl Max: | 1.2428 | at alpha= | 9.5 | deg
XFOIL ncrit=9 |  |  |  | L/D Max: | 111.665 | at alpha= | 8 | deg
Re: | 7000000 |  |  | Cd Min: | 0.1163 | at alpha= | 14.5 | deg
Mach: | 0.5 |  |  | Cl=0 at alpha= | 0 | deg
|  |  |  | @ Cl=0.1, Cd= | 0.0052488
|  |  |  | @ Cl=0.4, Cd= | 0.0059155
|  |  |  | @ Cl=0.6, Cd= | 0.0066945
alpha (deg) | Cl | Cd | Cm | Cl/Cd
-14.5 | -0.9387 | 0.11609 | -0.0117 | -8.086
-14 | -0.9633 | 0.10418 | -0.0187 | -9.2465
-13.5 | -0.9868 | 0.0929 | -0.0249 | -10.6222
-13 | -1.0151 | 0.08139 | -0.0312 | -12.472
-12.5 | -1.0445 | 0.06987 | -0.0375 | -14.9492
-12 | -1.0768 | 0.05793 | -0.0444 | -18.588
-11.5 | -1.1101 | 0.04584 | -0.0521 | -24.2168
-11 | -1.1428 | 0.03465 | -0.0592 | -32.9812
-10.5 | -1.1788 | 0.02547 | -0.0616 | -46.2819
-10 | -1.212 | 0.01931 | -0.0558 | -62.7654
-9.5 | -1.2428 | 0.01582 | -0.0417 | -78.5588
-9 | -1.2094 | 0.01208 | -0.0343 | -100.1159
-8.5 | -1.1395 | 0.01042 | -0.0299 | -109.357
-8 | -1.0457 | 0.00937 | -0.0301 | -111.6009
-7.5 | -0.947 | 0.00858 | -0.0321 | -110.373
-7 | -0.8827 | 0.00816 | -0.0281 | -108.174
-6.5 | -0.8224 | 0.0078 | -0.0239 | -105.4359
-6 | -0.7605 | 0.00746 | -0.0203 | -101.9437
-5.5 | -0.6976 | 0.00713 | -0.0173 | -97.8401
-5 | -0.634 | 0.00684 | -0.0148 | -92.6901
-4.5 | -0.5707 | 0.00655 | -0.0125 | -87.1298
-4 | -0.507 | 0.0063 | -0.0105 | -80.4762
-3.5 | -0.4436 | 0.00607 | -0.0087 | -73.0807
-3 | -0.3803 | 0.00584 | -0.0071 | -65.1199
-2.5 | -0.3169 | 0.00565 | -0.0057 | -56.0885
-2 | -0.2536 | 0.0055 | -0.0044 | -46.1091
-1.5 | -0.1905 | 0.00537 | -0.0032 | -35.4749
-1 | -0.1268 | 0.00528 | -0.0021 | -24.0152
-0.5 | -0.0637 | 0.00521 | -0.001 | -12.2265
0 | 0 | 0.0052 | 0 | 0
0.5 | 0.0635 | 0.00522 | 0.001 | 12.1648
1 | 0.1268 | 0.00527 | 0.0021 | 24.0607
1.5 | 0.1904 | 0.00536 | 0.0032 | 35.5224
2 | 0.2535 | 0.0055 | 0.0044 | 46.0909
2.5 | 0.317 | 0.00564 | 0.0057 | 56.2057
3 | 0.3802 | 0.00585 | 0.0072 | 64.9915
3.5 | 0.4437 | 0.00606 | 0.0087 | 73.2178
4 | 0.5069 | 0.0063 | 0.0105 | 80.4603
4.5 | 0.5706 | 0.00656 | 0.0125 | 86.9817
5 | 0.634 | 0.00685 | 0.0148 | 92.5547
5.5 | 0.6976 | 0.00712 | 0.0173 | 97.9775
6 | 0.7606 | 0.00746 | 0.0203 | 101.9571
6.5 | 0.8223 | 0.0078 | 0.0239 | 105.4231
7 | 0.8829 | 0.00817 | 0.0281 | 108.0661
7.5 | 0.947 | 0.00858 | 0.0321 | 110.373
8 | 1.0463 | 0.00937 | 0.03 | 111.6649
8.5 | 1.1397 | 0.01042 | 0.0299 | 109.3762
9 | 1.2095 | 0.01207 | 0.0343 | 100.2071
9.5 | 1.2428 | 0.01582 | 0.0417 | 78.5588
10 | 1.2117 | 0.01935 | 0.0558 | 62.6202
10.5 | 1.1768 | 0.02565 | 0.0615 | 45.8791
11 | 1.1404 | 0.03496 | 0.0588 | 32.6201
11.5 | 1.1076 | 0.04625 | 0.0516 | 23.9481
12 | 1.0757 | 0.05821 | 0.044 | 18.4796
12.5 | 1.0439 | 0.07011 | 0.0371 | 14.8895
13 | 1.0153 | 0.08157 | 0.0308 | 12.447
13.5 | 0.9874 | 0.09303 | 0.0246 | 10.6138
14 | 0.9617 | 0.10463 | 0.018 | 9.1914
14.5 | 0.9391 | 0.1163 | 0.0113 | 8.0748

## 97. Re 8M Mach 0.00 (1)
BIGFOIL.COM POLAR EXPORT
Horten 12.00% thick 0.00% camber
Horten 12.00% thick 0.00% camber |  |  |  | Cl Max: | 1.186 | at alpha= | 13 | deg
JavaFoil+Calcfoil stall+Eppler ext transition |  |  |  | L/D Max: | 99.34 | at alpha= | 10 | deg
Re: | 8000000 |  |  | Cd Min: | 0.00786 | at alpha= | 0 | deg
Mach: | 0 |  |  | Cl=0 at alpha= | 0 | deg
|  |  |  | @ Cl=0.1, Cd= | 0.0085467
|  |  |  | @ Cl=0.4, Cd= | 0.009129
|  |  |  | @ Cl=0.6, Cd= | 0.010804
alpha (deg) | Cl | Cd | Cm | Cl/Cd
-18 | -0.96 | 0.09611 | 0.008 | -9.987
-17.5 | -0.987 | 0.08497 | 0.008 | -11.619
-17 | -1.015 | 0.07353 | 0.008 | -13.807
-16.5 | -1.044 | 0.06247 | 0.009 | -16.706
-16 | -1.074 | 0.05085 | 0.009 | -21.117
-15.5 | -1.104 | 0.04025 | 0.009 | -27.421
-15 | -1.13 | 0.03225 | 0.009 | -35.049
-14.5 | -1.153 | 0.02575 | 0.009 | -44.79
-14 | -1.17 | 0.02133 | 0.008 | -54.868
-13.5 | -1.182 | 0.01817 | 0.008 | -65.035
-13 | -1.186 | 0.01621 | 0.008 | -73.172
-12.5 | -1.184 | 0.0148 | 0.008 | -79.975
-12 | -1.175 | 0.01374 | 0.008 | -85.531
-11.5 | -1.16 | 0.01295 | 0.007 | -89.574
-11 | -1.137 | 0.01232 | 0.007 | -92.27
-10.5 | -1.109 | 0.01181 | 0.007 | -93.909
-10 | -1.077 | 0.01084 | 0.006 | -99.34
-9.5 | -1.04 | 0.01084 | 0.006 | -95.981
-9 | -1.001 | 0.01091 | 0.006 | -91.684
-8.5 | -0.958 | 0.01111 | 0.006 | -86.229
-8 | -0.912 | 0.0113 | 0.005 | -80.643
-7.5 | -0.863 | 0.01092 | 0.005 | -79.031
-7 | -0.812 | 0.01126 | 0.005 | -72.122
-6.5 | -0.759 | 0.01093 | 0.004 | -69.515
-6 | -0.705 | 0.01061 | 0.004 | -66.484
-5.5 | -0.65 | 0.01033 | 0.004 | -62.887
-5 | -0.593 | 0.01087 | 0.003 | -54.53
-4.5 | -0.535 | 0.0098 | 0.003 | -54.615
-4 | -0.477 | 0.01027 | 0.003 | -46.459
-3.5 | -0.418 | 0.00919 | 0.002 | -45.524
-3 | -0.359 | 0.00899 | 0.002 | -39.973
-2.5 | -0.3 | 0.00881 | 0.002 | -34.027
-2 | -0.24 | 0.0087 | 0.001 | -27.584
-1.5 | -0.18 | 0.0086 | 0.001 | -20.952
-1 | -0.12 | 0.00855 | 0.001 | -14.063
-0.5 | -0.06 | 0.00854 | 0 | -7.04
0 | 0 | 0.00786 | 0 | 0
0.5 | 0.06 | 0.00854 | 0 | 7.04
1 | 0.12 | 0.00855 | -0.001 | 14.063
1.5 | 0.18 | 0.0086 | -0.001 | 20.952
2 | 0.24 | 0.0087 | -0.001 | 27.584
2.5 | 0.3 | 0.00881 | -0.002 | 34.027
3 | 0.359 | 0.00899 | -0.002 | 39.973
3.5 | 0.418 | 0.00919 | -0.002 | 45.524
4 | 0.477 | 0.01027 | -0.003 | 46.459
4.5 | 0.535 | 0.0098 | -0.003 | 54.615
5 | 0.593 | 0.01087 | -0.003 | 54.53
5.5 | 0.65 | 0.01033 | -0.004 | 62.887
6 | 0.705 | 0.01061 | -0.004 | 66.484
6.5 | 0.759 | 0.01093 | -0.004 | 69.515
7 | 0.812 | 0.01126 | -0.005 | 72.122
7.5 | 0.863 | 0.01092 | -0.005 | 79.031
8 | 0.912 | 0.0113 | -0.005 | 80.643
8.5 | 0.958 | 0.01111 | -0.006 | 86.229
9 | 1.001 | 0.01091 | -0.006 | 91.684
9.5 | 1.04 | 0.01084 | -0.006 | 95.981
10 | 1.077 | 0.01084 | -0.006 | 99.34
10.5 | 1.109 | 0.01181 | -0.007 | 93.909
11 | 1.137 | 0.01232 | -0.007 | 92.27
11.5 | 1.16 | 0.01295 | -0.007 | 89.574
12 | 1.175 | 0.01374 | -0.008 | 85.531
12.5 | 1.184 | 0.0148 | -0.008 | 79.975
13 | 1.186 | 0.01621 | -0.008 | 73.172
13.5 | 1.182 | 0.01817 | -0.008 | 65.035
14 | 1.17 | 0.02133 | -0.008 | 54.868
14.5 | 1.153 | 0.02575 | -0.009 | 44.79
15 | 1.13 | 0.03225 | -0.009 | 35.049
15.5 | 1.104 | 0.04025 | -0.009 | 27.421
16 | 1.074 | 0.05085 | -0.009 | 21.117
16.5 | 1.044 | 0.06247 | -0.009 | 16.706
17 | 1.015 | 0.07353 | -0.008 | 13.807
17.5 | 0.987 | 0.08497 | -0.008 | 11.619
18 | 0.96 | 0.09611 | -0.008 | 9.987

## 98. Re 8M Mach 0.00 (2)
BIGFOIL.COM POLAR EXPORT
Horten 12.00% thick 0.00% camber
Horten 12.00% thick 0.00% camber |  |  |  | Cl Max: | 1.7592 | at alpha= | 19.5 | deg
XFOIL ncrit=9 |  |  |  | L/D Max: | 121.924 | at alpha= | 10.5 | deg
Re: | 8000000 |  |  | Cd Min: | 0.03688 | at alpha= | 20 | deg
Mach: | 0 |  |  | Cl=0 at alpha= | 0 | deg
|  |  |  | @ Cl=0.1, Cd= | 0.0050138
|  |  |  | @ Cl=0.4, Cd= | 0.0056311
|  |  |  | @ Cl=0.6, Cd= | 0.0062956
alpha (deg) | Cl | Cd | Cm | Cl/Cd
-20 | -1.7598 | 0.03646 | -0.0413 | -48.2666
-19.5 | -1.7571 | 0.03185 | -0.0416 | -55.168
-19 | -1.7546 | 0.02766 | -0.0408 | -63.4346
-18.5 | -1.7417 | 0.02478 | -0.0393 | -70.2865
-18 | -1.7286 | 0.02223 | -0.0369 | -77.7598
-17.5 | -1.7097 | 0.02034 | -0.0341 | -84.056
-17 | -1.6872 | 0.01885 | -0.0309 | -89.5066
-16.5 | -1.6612 | 0.01768 | -0.0276 | -93.9593
-16 | -1.6332 | 0.01673 | -0.0239 | -97.621
-15.5 | -1.6057 | 0.01593 | -0.0196 | -100.7972
-15 | -1.5712 | 0.01503 | -0.0166 | -104.5376
-14.5 | -1.5339 | 0.01419 | -0.014 | -108.0973
-14 | -1.4941 | 0.01346 | -0.0116 | -111.003
-13.5 | -1.4522 | 0.01285 | -0.0094 | -113.0117
-13 | -1.4098 | 0.01229 | -0.0072 | -114.7111
-12.5 | -1.3696 | 0.01168 | -0.0045 | -117.2603
-12 | -1.3295 | 0.0111 | -0.0017 | -119.7748
-11.5 | -1.2781 | 0.01058 | -0.0012 | -120.8034
-11 | -1.219 | 0.01006 | -0.0023 | -121.173
-10.5 | -1.1594 | 0.00952 | -0.0035 | -121.7857
-10 | -1.0987 | 0.00908 | -0.0049 | -121.0022
-9.5 | -1.042 | 0.00859 | -0.0053 | -121.3038
-9 | -0.9819 | 0.00819 | -0.0064 | -119.8901
-8.5 | -0.9118 | 0.00773 | -0.0098 | -117.956
-8 | -0.8466 | 0.00733 | -0.0119 | -115.498
-7.5 | -0.7952 | 0.00707 | -0.0109 | -112.4752
-7 | -0.7453 | 0.00688 | -0.0096 | -108.3285
-6.5 | -0.6942 | 0.00666 | -0.0085 | -104.2342
-6 | -0.6422 | 0.00648 | -0.0075 | -99.1049
-5.5 | -0.5902 | 0.00626 | -0.0066 | -94.2812
-5 | -0.5375 | 0.00608 | -0.0059 | -88.4046
-4.5 | -0.4843 | 0.00591 | -0.0052 | -81.9459
-4 | -0.431 | 0.00573 | -0.0045 | -75.2182
-3.5 | -0.3776 | 0.00556 | -0.0039 | -67.9137
-3 | -0.3241 | 0.00542 | -0.0032 | -59.797
-2.5 | -0.2703 | 0.00529 | -0.0027 | -51.0964
-2 | -0.2163 | 0.00517 | -0.0021 | -41.8375
-1.5 | -0.1625 | 0.00509 | -0.0015 | -31.9253
-1 | -0.1085 | 0.00502 | -0.001 | -21.6135
-0.5 | -0.0541 | 0.00498 | -0.0005 | -10.8635
0 | 0 | 0.00497 | 0 | 0
0.5 | 0.0541 | 0.00498 | 0.0005 | 10.8635
1 | 0.1084 | 0.00502 | 0.001 | 21.5936
1.5 | 0.1624 | 0.00509 | 0.0016 | 31.9057
2 | 0.2163 | 0.00518 | 0.0021 | 41.7568
2.5 | 0.2704 | 0.00528 | 0.0026 | 51.2121
3 | 0.3241 | 0.00542 | 0.0032 | 59.797
3.5 | 0.3777 | 0.00556 | 0.0038 | 67.9317
4 | 0.431 | 0.00573 | 0.0045 | 75.2182
4.5 | 0.4842 | 0.0059 | 0.0052 | 82.0678
5 | 0.5374 | 0.00609 | 0.0059 | 88.243
5.5 | 0.5902 | 0.00626 | 0.0066 | 94.2812
6 | 0.6425 | 0.00645 | 0.0075 | 99.6124
6.5 | 0.6941 | 0.00667 | 0.0085 | 104.063
7 | 0.7452 | 0.00687 | 0.0096 | 108.4716
7.5 | 0.7952 | 0.00708 | 0.0109 | 112.3164
8 | 0.8466 | 0.00733 | 0.0119 | 115.498
8.5 | 0.9121 | 0.00773 | 0.0097 | 117.9948
9 | 0.9822 | 0.00819 | 0.0063 | 119.9267
9.5 | 1.0419 | 0.00859 | 0.0053 | 121.2922
10 | 1.0987 | 0.00908 | 0.0048 | 121.0022
10.5 | 1.1595 | 0.00951 | 0.0035 | 121.9243
11 | 1.2189 | 0.01007 | 0.0023 | 121.0427
11.5 | 1.2782 | 0.01058 | 0.0012 | 120.8129
12 | 1.3295 | 0.01111 | 0.0017 | 119.667
12.5 | 1.3698 | 0.01167 | 0.0045 | 117.3779
13 | 1.4099 | 0.01229 | 0.0072 | 114.7193
13.5 | 1.4523 | 0.01284 | 0.0094 | 113.1075
14 | 1.494 | 0.01347 | 0.0116 | 110.9131
14.5 | 1.534 | 0.01418 | 0.014 | 108.1805
15 | 1.5709 | 0.01505 | 0.0167 | 104.3787
15.5 | 1.6056 | 0.01595 | 0.0197 | 100.6646
16 | 1.6333 | 0.01674 | 0.0239 | 97.5687
16.5 | 1.6614 | 0.01768 | 0.0275 | 93.9706
17 | 1.6872 | 0.01887 | 0.0309 | 89.4118
17.5 | 1.7107 | 0.0203 | 0.034 | 84.2709
18 | 1.7294 | 0.0222 | 0.0368 | 77.9009
18.5 | 1.7445 | 0.02459 | 0.0391 | 70.9435
19 | 1.7563 | 0.02757 | 0.0407 | 63.7033
19.5 | 1.7592 | 0.03172 | 0.0414 | 55.4603
20 | 1.7567 | 0.03688 | 0.0411 | 47.6329

## 99. Re 8M Mach 0.10 (1)
BIGFOIL.COM POLAR EXPORT
Horten 12.00% thick 0.00% camber
Horten 12.00% thick 0.00% camber |  |  |  | Cl Max: | 1.174 | at alpha= | 12.5 | deg
JavaFoil+Calcfoil stall+Eppler ext transition |  |  |  | L/D Max: | 95.12 | at alpha= | 9.5 | deg
Re: | 8000000 |  |  | Cd Min: | 0.00786 | at alpha= | 0 | deg
Mach: | 0.1 |  |  | Cl=0 at alpha= | 0 | deg
|  |  |  | @ Cl=0.1, Cd= | 0.0085762
|  |  |  | @ Cl=0.4, Cd= | 0.0097025
|  |  |  | @ Cl=0.6, Cd= | 0.010155
alpha (deg) | Cl | Cd | Cm | Cl/Cd
-17.5 | -0.938 | 0.09372 | 0.008 | -10.01
-17 | -0.968 | 0.08214 | 0.008 | -11.79
-16.5 | -1.001 | 0.0693 | 0.008 | -14.441
-16 | -1.032 | 0.05793 | 0.008 | -17.818
-15.5 | -1.065 | 0.04626 | 0.008 | -23.032
-15 | -1.097 | 0.0362 | 0.008 | -30.31
-14.5 | -1.125 | 0.02853 | 0.008 | -39.425
-14 | -1.148 | 0.02305 | 0.008 | -49.803
-13.5 | -1.164 | 0.01917 | 0.008 | -60.709
-13 | -1.173 | 0.01669 | 0.008 | -70.263
-12.5 | -1.174 | 0.01526 | 0.008 | -76.901
-12 | -1.168 | 0.01406 | 0.008 | -83.118
-11.5 | -1.156 | 0.01318 | 0.007 | -87.69
-11 | -1.135 | 0.0125 | 0.007 | -90.739
-10.5 | -1.108 | 0.01195 | 0.007 | -92.72
-10 | -1.076 | 0.01201 | 0.006 | -89.626
-9.5 | -1.042 | 0.01096 | 0.006 | -95.12
-9 | -1.003 | 0.01103 | 0.006 | -90.909
-8.5 | -0.961 | 0.01122 | 0.006 | -85.647
-8 | -0.915 | 0.01079 | 0.005 | -84.766
-7.5 | -0.866 | 0.01101 | 0.005 | -78.68
-7 | -0.815 | 0.01065 | 0.005 | -76.535
-6.5 | -0.763 | 0.01101 | 0.004 | -69.279
-6 | -0.708 | 0.01 | 0.004 | -70.83
-5.5 | -0.653 | 0.00969 | 0.004 | -67.377
-5 | -0.596 | 0.01019 | 0.003 | -58.483
-4.5 | -0.538 | 0.00987 | 0.003 | -54.53
-4 | -0.48 | 0.0103 | 0.003 | -46.579
-3.5 | -0.421 | 0.01007 | 0.002 | -41.763
-3 | -0.361 | 0.00902 | 0.002 | -40.009
-2.5 | -0.301 | 0.00885 | 0.002 | -34.058
-2 | -0.241 | 0.00871 | 0.001 | -27.687
-1.5 | -0.181 | 0.00864 | 0.001 | -20.954
-1 | -0.121 | 0.00859 | 0.001 | -14.066
-0.5 | -0.06 | 0.00855 | 0 | -7.068
0 | 0 | 0.00786 | 0 | 0
0.5 | 0.06 | 0.00855 | 0 | 7.068
1 | 0.121 | 0.00859 | -0.001 | 14.066
1.5 | 0.181 | 0.00864 | -0.001 | 20.954
2 | 0.241 | 0.00871 | -0.001 | 27.687
2.5 | 0.301 | 0.00885 | -0.002 | 34.058
3 | 0.361 | 0.00902 | -0.002 | 40.009
3.5 | 0.421 | 0.01007 | -0.002 | 41.763
4 | 0.48 | 0.0103 | -0.003 | 46.579
4.5 | 0.538 | 0.00987 | -0.003 | 54.53
5 | 0.596 | 0.01019 | -0.003 | 58.483
5.5 | 0.653 | 0.00969 | -0.004 | 67.377
6 | 0.708 | 0.01 | -0.004 | 70.83
6.5 | 0.763 | 0.01101 | -0.004 | 69.279
7 | 0.815 | 0.01065 | -0.005 | 76.535
7.5 | 0.866 | 0.01101 | -0.005 | 78.68
8 | 0.915 | 0.01079 | -0.005 | 84.766
8.5 | 0.961 | 0.01122 | -0.006 | 85.647
9 | 1.003 | 0.01103 | -0.006 | 90.909
9.5 | 1.042 | 0.01096 | -0.006 | 95.12
10 | 1.076 | 0.01201 | -0.006 | 89.626
10.5 | 1.108 | 0.01195 | -0.007 | 92.72
11 | 1.135 | 0.0125 | -0.007 | 90.739
11.5 | 1.156 | 0.01318 | -0.007 | 87.69
12 | 1.168 | 0.01406 | -0.008 | 83.118
12.5 | 1.174 | 0.01526 | -0.008 | 76.901
13 | 1.173 | 0.01669 | -0.008 | 70.263
13.5 | 1.164 | 0.01917 | -0.008 | 60.709
14 | 1.148 | 0.02305 | -0.008 | 49.803
14.5 | 1.125 | 0.02853 | -0.008 | 39.425
15 | 1.097 | 0.0362 | -0.008 | 30.31
15.5 | 1.065 | 0.04626 | -0.008 | 23.032
16 | 1.032 | 0.05793 | -0.008 | 17.818
16.5 | 1.001 | 0.06962 | -0.008 | 14.371
17 | 0.968 | 0.08214 | -0.008 | 11.79
17.5 | 0.938 | 0.09373 | -0.008 | 10.01

## 100. Re 8M Mach 0.10 (2)
BIGFOIL.COM POLAR EXPORT
Horten 12.00% thick 0.00% camber
Horten 12.00% thick 0.00% camber |  |  |  | Cl Max: | 1.742 | at alpha= | 19 | deg
XFOIL ncrit=9 |  |  |  | L/D Max: | 121.34 | at alpha= | 10.5 | deg
Re: | 8000000 |  |  | Cd Min: | 0.04229 | at alpha= | -20 | deg
Mach: | 0.1 |  |  | Cl=0 at alpha= | 0 | deg
|  |  |  | @ Cl=0.1, Cd= | 0.0050234
|  |  |  | @ Cl=0.4, Cd= | 0.0056337
|  |  |  | @ Cl=0.6, Cd= | 0.0063139
alpha (deg) | Cl | Cd | Cm | Cl/Cd
-20 | -1.7331 | 0.04229 | -0.0423 | -40.9813
-19.5 | -1.7399 | 0.03614 | -0.0436 | -48.1433
-19 | -1.7404 | 0.03114 | -0.0438 | -55.8895
-18.5 | -1.7313 | 0.02747 | -0.043 | -63.0251
-18 | -1.7237 | 0.02412 | -0.041 | -71.4635
-17.5 | -1.7085 | 0.02171 | -0.0384 | -78.6965
-17 | -1.6896 | 0.01981 | -0.0352 | -85.2903
-16.5 | -1.6655 | 0.01839 | -0.0317 | -90.5655
-16 | -1.6384 | 0.01727 | -0.028 | -94.8697
-15.5 | -1.6107 | 0.01634 | -0.0238 | -98.5741
-15 | -1.5787 | 0.01554 | -0.0199 | -101.5894
-14.5 | -1.5426 | 0.01461 | -0.0168 | -105.5852
-14 | -1.5039 | 0.01378 | -0.014 | -109.1364
-13.5 | -1.4623 | 0.01309 | -0.0116 | -111.7112
-13 | -1.4198 | 0.01249 | -0.0092 | -113.6749
-12.5 | -1.3781 | 0.01191 | -0.0065 | -115.7095
-12 | -1.338 | 0.01129 | -0.0034 | -118.512
-11.5 | -1.2886 | 0.01073 | -0.0022 | -120.0932
-11 | -1.2285 | 0.01021 | -0.0033 | -120.3232
-10.5 | -1.1684 | 0.00963 | -0.0043 | -121.3292
-10 | -1.1072 | 0.00916 | -0.0056 | -120.8734
-9.5 | -1.0495 | 0.00868 | -0.006 | -120.9101
-9 | -0.9891 | 0.00826 | -0.007 | -119.7458
-8.5 | -0.9184 | 0.00778 | -0.0102 | -118.0463
-8 | -0.8521 | 0.00738 | -0.0125 | -115.4607
-7.5 | -0.8001 | 0.00712 | -0.0115 | -112.3736
-7 | -0.7498 | 0.00692 | -0.01 | -108.3526
-6.5 | -0.6983 | 0.0067 | -0.0089 | -104.2239
-6 | -0.6461 | 0.00651 | -0.0079 | -99.2473
-5.5 | -0.5937 | 0.00629 | -0.0069 | -94.3879
-5 | -0.5407 | 0.0061 | -0.0061 | -88.6393
-4.5 | -0.4871 | 0.00593 | -0.0054 | -82.1417
-4 | -0.4336 | 0.00574 | -0.0046 | -75.5401
-3.5 | -0.3798 | 0.00557 | -0.004 | -68.1867
-3 | -0.326 | 0.00543 | -0.0033 | -60.0368
-2.5 | -0.2718 | 0.0053 | -0.0027 | -51.283
-2 | -0.2176 | 0.00518 | -0.0022 | -42.0077
-1.5 | -0.1634 | 0.0051 | -0.0016 | -32.0392
-1 | -0.1091 | 0.00502 | -0.001 | -21.7331
-0.5 | -0.0544 | 0.00498 | -0.0005 | -10.9237
0 | 0 | 0.00498 | 0 | 0
0.5 | 0.0545 | 0.00499 | 0.0005 | 10.9218
1 | 0.109 | 0.00503 | 0.001 | 21.67
1.5 | 0.1633 | 0.0051 | 0.0016 | 32.0196
2 | 0.2176 | 0.00518 | 0.0022 | 42.0077
2.5 | 0.2719 | 0.00529 | 0.0027 | 51.3989
3 | 0.3259 | 0.00544 | 0.0033 | 59.9081
3.5 | 0.3799 | 0.00557 | 0.004 | 68.2047
4 | 0.4335 | 0.00574 | 0.0047 | 75.5226
4.5 | 0.487 | 0.00593 | 0.0054 | 82.1248
5 | 0.5406 | 0.0061 | 0.0061 | 88.623
5.5 | 0.5937 | 0.00629 | 0.0069 | 94.3879
6 | 0.6463 | 0.00649 | 0.0078 | 99.584
6.5 | 0.6982 | 0.00671 | 0.0089 | 104.0537
7 | 0.7497 | 0.00691 | 0.01 | 108.4949
7.5 | 0.8 | 0.00713 | 0.0115 | 112.202
8 | 0.852 | 0.00738 | 0.0125 | 115.4472
8.5 | 0.9187 | 0.00778 | 0.0102 | 118.0848
9 | 0.9894 | 0.00826 | 0.0069 | 119.7821
9.5 | 1.0494 | 0.00868 | 0.006 | 120.8986
10 | 1.1072 | 0.00916 | 0.0056 | 120.8734
10.5 | 1.1685 | 0.00963 | 0.0043 | 121.3396
11 | 1.2285 | 0.01022 | 0.0033 | 120.2055
11.5 | 1.2888 | 0.01072 | 0.0022 | 120.2239
12 | 1.3379 | 0.0113 | 0.0034 | 118.3982
12.5 | 1.3783 | 0.01191 | 0.0064 | 115.7263
13 | 1.4198 | 0.01249 | 0.0092 | 113.6749
13.5 | 1.4624 | 0.01309 | 0.0116 | 111.7189
14 | 1.5036 | 0.01379 | 0.0141 | 109.0355
14.5 | 1.5428 | 0.0146 | 0.0168 | 105.6712
15 | 1.579 | 0.01553 | 0.0199 | 101.6742
15.5 | 1.6105 | 0.01636 | 0.0238 | 98.4413
16 | 1.6385 | 0.01727 | 0.028 | 94.8755
16.5 | 1.6653 | 0.01842 | 0.0317 | 90.4072
17 | 1.6891 | 0.01986 | 0.0352 | 85.0504
17.5 | 1.7099 | 0.02164 | 0.0383 | 79.0157
18 | 1.7245 | 0.02409 | 0.041 | 71.5857
18.5 | 1.7355 | 0.02717 | 0.0428 | 63.8756
19 | 1.742 | 0.03105 | 0.0437 | 56.1031
19.5 | 1.7391 | 0.03631 | 0.0434 | 47.8959
20 | 1.7344 | 0.04224 | 0.0421 | 41.0606

## 101. Re 8M Mach 0.25 (1)
BIGFOIL.COM POLAR EXPORT
Horten 12.00% thick 0.00% camber
Horten 12.00% thick 0.00% camber |  |  |  | Cl Max: | 1.114 | at alpha= | 11.5 | deg
JavaFoil+Calcfoil stall+Eppler ext transition |  |  |  | L/D Max: | 101.447 | at alpha= | 9.5 | deg
Re: | 8000000 |  |  | Cd Min: | 0.008 | at alpha= | 0 | deg
Mach: | 0.25 |  |  | Cl=0 at alpha= | 0 | deg
|  |  |  | @ Cl=0.1, Cd= | 0.008099
|  |  |  | @ Cl=0.4, Cd= | 0.0093416
|  |  |  | @ Cl=0.6, Cd= | 0.009812
alpha (deg) | Cl | Cd | Cm | Cl/Cd
-16.5 | -0.676 | 0.11773 | 0.007 | -5.744
-16 | -0.731 | 0.10565 | 0.007 | -6.921
-15.5 | -0.785 | 0.09271 | 0.007 | -8.466
-15 | -0.837 | 0.0796 | 0.007 | -10.517
-14.5 | -0.892 | 0.06381 | 0.007 | -13.976
-14 | -0.952 | 0.04579 | 0.008 | -20.798
-13.5 | -1.005 | 0.03342 | 0.008 | -30.061
-13 | -1.05 | 0.02494 | 0.008 | -42.099
-12.5 | -1.084 | 0.01949 | 0.008 | -55.609
-12 | -1.104 | 0.01655 | 0.008 | -66.745
-11.5 | -1.114 | 0.01497 | 0.007 | -74.427
-11 | -1.11 | 0.01343 | 0.007 | -82.649
-10.5 | -1.096 | 0.01289 | 0.007 | -85.035
-10 | -1.075 | 0.01225 | 0.007 | -87.754
-9.5 | -1.047 | 0.01034 | 0.006 | -101.251
-9 | -1.013 | 0.01116 | 0.006 | -90.79
-8.5 | -0.974 | 0.01117 | 0.006 | -87.213
-8 | -0.931 | 0.01078 | 0.005 | -86.389
-7.5 | -0.883 | 0.01084 | 0.005 | -81.489
-7 | -0.833 | 0.01104 | 0.005 | -75.456
-6.5 | -0.781 | 0.01007 | 0.004 | -77.539
-6 | -0.726 | 0.01039 | 0.004 | -69.851
-5.5 | -0.669 | 0.00999 | 0.004 | -66.979
-5 | -0.611 | 0.00964 | 0.003 | -63.394
-4.5 | -0.552 | 0.01017 | 0.003 | -54.295
-4 | -0.492 | 0.00976 | 0.003 | -50.446
-3.5 | -0.432 | 0.00952 | 0.002 | -45.374
-3 | -0.371 | 0.00918 | 0.002 | -40.41
-2.5 | -0.309 | 0.00907 | 0.002 | -34.124
-2 | -0.248 | 0.00889 | 0.001 | -27.871
-1.5 | -0.186 | 0.00882 | 0.001 | -21.095
-1 | -0.124 | 0.00813 | 0.001 | -15.256
-0.5 | -0.062 | 0.00805 | 0 | -7.713
0 | 0 | 0.008 | 0 | 0
0.5 | 0.062 | 0.00805 | 0 | 7.713
1 | 0.124 | 0.00813 | -0.001 | 15.256
1.5 | 0.186 | 0.00881 | -0.001 | 21.117
2 | 0.248 | 0.00889 | -0.001 | 27.871
2.5 | 0.309 | 0.00907 | -0.002 | 34.124
3 | 0.371 | 0.00918 | -0.002 | 40.41
3.5 | 0.432 | 0.00952 | -0.002 | 45.374
4 | 0.492 | 0.00976 | -0.003 | 50.446
4.5 | 0.552 | 0.01017 | -0.003 | 54.295
5 | 0.611 | 0.00973 | -0.003 | 62.818
5.5 | 0.669 | 0.01006 | -0.004 | 66.529
6 | 0.726 | 0.01035 | -0.004 | 70.137
6.5 | 0.781 | 0.01006 | -0.004 | 77.603
7 | 0.833 | 0.01049 | -0.005 | 79.465
7.5 | 0.883 | 0.01085 | -0.005 | 81.396
8 | 0.931 | 0.0113 | -0.005 | 82.409
8.5 | 0.974 | 0.01118 | -0.006 | 87.127
9 | 1.013 | 0.01071 | -0.006 | 94.586
9.5 | 1.047 | 0.01032 | -0.006 | 101.447
10 | 1.075 | 0.01223 | -0.007 | 87.918
10.5 | 1.096 | 0.01289 | -0.007 | 85.016
11 | 1.11 | 0.01376 | -0.007 | 80.659
11.5 | 1.114 | 0.01469 | -0.007 | 75.816
12 | 1.105 | 0.01675 | -0.008 | 65.977
12.5 | 1.084 | 0.01967 | -0.008 | 55.102
13 | 1.05 | 0.02485 | -0.008 | 42.255
13.5 | 1.003 | 0.03429 | -0.008 | 29.239
14 | 0.95 | 0.04673 | -0.008 | 20.326
14.5 | 0.894 | 0.06234 | -0.008 | 14.34
15 | 0.838 | 0.07928 | -0.007 | 10.565
15.5 | 0.785 | 0.09258 | -0.007 | 8.48
16 | 0.731 | 0.10558 | -0.007 | 6.927
16.5 | 0.676 | 0.1177 | -0.007 | 5.746

## 102. Re 8M Mach 0.25 (2)
BIGFOIL.COM POLAR EXPORT
Horten 12.00% thick 0.00% camber
Horten 12.00% thick 0.00% camber |  |  |  | Cl Max: | 1.6575 | at alpha= | 17.5 | deg
XFOIL ncrit=9 |  |  |  | L/D Max: | 119.19 | at alpha= | 9 | deg
Re: | 8000000 |  |  | Cd Min: | 0.10305 | at alpha= | 20 | deg
Mach: | 0.25 |  |  | Cl=0 at alpha= | 0 | deg
|  |  |  | @ Cl=0.1, Cd= | 0.0050591
|  |  |  | @ Cl=0.4, Cd= | 0.0056838
|  |  |  | @ Cl=0.6, Cd= | 0.0063804
alpha (deg) | Cl | Cd | Cm | Cl/Cd
-20 | -1.4101 | 0.10237 | -0.0195 | -13.7745
-19.5 | -1.5052 | 0.0817 | -0.0318 | -18.4235
-19 | -1.568 | 0.06628 | -0.0405 | -23.6572
-18.5 | -1.608 | 0.05435 | -0.0466 | -29.586
-18 | -1.6398 | 0.04408 | -0.0512 | -37.2005
-17.5 | -1.6537 | 0.03646 | -0.0535 | -45.3566
-17 | -1.6594 | 0.0304 | -0.054 | -54.5855
-16.5 | -1.6544 | 0.02598 | -0.0526 | -63.6798
-16 | -1.6449 | 0.02256 | -0.0497 | -72.9122
-15.5 | -1.6272 | 0.02013 | -0.0457 | -80.8346
-15 | -1.6036 | 0.01835 | -0.0411 | -87.3896
-14.5 | -1.5752 | 0.01702 | -0.0361 | -92.5499
-14 | -1.5484 | 0.01592 | -0.0301 | -97.2613
-13.5 | -1.5102 | 0.01495 | -0.0257 | -101.0167
-13 | -1.4704 | 0.01392 | -0.0215 | -105.6322
-12.5 | -1.428 | 0.01307 | -0.0177 | -109.2578
-12 | -1.3849 | 0.01237 | -0.0138 | -111.9563
-11.5 | -1.3419 | 0.01173 | -0.0098 | -114.399
-11 | -1.2838 | 0.01096 | -0.009 | -117.135
-10.5 | -1.2191 | 0.01034 | -0.0095 | -117.9014
-10 | -1.1543 | 0.00972 | -0.0101 | -118.7551
-9.5 | -1.0911 | 0.00916 | -0.0104 | -119.1157
-9 | -1.0295 | 0.00863 | -0.0103 | -119.2932
-8.5 | -0.9551 | 0.00814 | -0.0132 | -117.3342
-8 | -0.8821 | 0.00766 | -0.0158 | -115.1567
-7.5 | -0.8273 | 0.00735 | -0.0144 | -112.5578
-7 | -0.7754 | 0.0071 | -0.0125 | -109.2113
-6.5 | -0.722 | 0.00686 | -0.011 | -105.2478
-6 | -0.6678 | 0.00664 | -0.0096 | -100.5723
-5 | -0.5581 | 0.00621 | -0.0074 | -89.8712
-4.5 | -0.5028 | 0.00601 | -0.0064 | -83.6606
-4 | -0.4474 | 0.00583 | -0.0055 | -76.741
-3.5 | -0.3917 | 0.00566 | -0.0047 | -69.2049
-3 | -0.3359 | 0.0055 | -0.0039 | -61.0727
-2.5 | -0.2801 | 0.00537 | -0.0032 | -52.1601
-2 | -0.2244 | 0.00522 | -0.0025 | -42.9885
-1.5 | -0.1685 | 0.00514 | -0.0018 | -32.7821
-1 | -0.1123 | 0.00506 | -0.0012 | -22.1937
-0.5 | -0.0562 | 0.00501 | -0.0006 | -11.2176
0 | 0 | 0.00502 | 0 | 0
0.5 | 0.0562 | 0.00502 | 0.0006 | 11.1952
1 | 0.1122 | 0.00507 | 0.0012 | 22.1302
1.5 | 0.1684 | 0.00514 | 0.0018 | 32.7626
2 | 0.2244 | 0.00523 | 0.0025 | 42.9063
2.5 | 0.2803 | 0.00535 | 0.0032 | 52.3925
3 | 0.3359 | 0.00551 | 0.0039 | 60.9619
3.5 | 0.3917 | 0.00566 | 0.0047 | 69.2049
4 | 0.4474 | 0.00582 | 0.0055 | 76.8729
4.5 | 0.5028 | 0.00601 | 0.0064 | 83.6606
5 | 0.558 | 0.00622 | 0.0074 | 89.7106
5.5 | 0.613 | 0.00643 | 0.0084 | 95.3344
6 | 0.6678 | 0.00663 | 0.0096 | 100.724
6.5 | 0.7219 | 0.00686 | 0.011 | 105.2332
7 | 0.7753 | 0.0071 | 0.0125 | 109.1972
7.5 | 0.8274 | 0.00735 | 0.0144 | 112.5714
8 | 0.8821 | 0.00766 | 0.0158 | 115.1567
8.5 | 0.9552 | 0.00814 | 0.0131 | 117.3464
9 | 1.0298 | 0.00864 | 0.0103 | 119.1898
9.5 | 1.091 | 0.00916 | 0.0104 | 119.1048
10 | 1.1544 | 0.00972 | 0.01 | 118.7654
10.5 | 1.2192 | 0.01033 | 0.0094 | 118.0252
11 | 1.2838 | 0.01097 | 0.009 | 117.0283
11.5 | 1.3417 | 0.01174 | 0.0098 | 114.2845
12 | 1.3849 | 0.01237 | 0.0138 | 111.9563
12.5 | 1.428 | 0.01307 | 0.0177 | 109.2578
13 | 1.4707 | 0.01391 | 0.0215 | 105.7297
13.5 | 1.5098 | 0.01497 | 0.0257 | 100.855
14 | 1.5479 | 0.01595 | 0.0301 | 97.047
14.5 | 1.5758 | 0.017 | 0.036 | 92.6941
15 | 1.6037 | 0.01835 | 0.041 | 87.3951
15.5 | 1.6275 | 0.02014 | 0.0456 | 80.8093
16 | 1.6455 | 0.02254 | 0.0496 | 73.0035
16.5 | 1.6539 | 0.02606 | 0.0525 | 63.4651
17 | 1.655 | 0.03084 | 0.0538 | 53.6641
17.5 | 1.6575 | 0.03617 | 0.0535 | 45.8253
18 | 1.6442 | 0.04371 | 0.0513 | 37.6161
18.5 | 1.6122 | 0.054 | 0.0466 | 29.8556
19 | 1.572 | 0.06597 | 0.0404 | 23.829
19.5 | 1.497 | 0.08306 | 0.0306 | 18.0231
20 | 1.4072 | 0.10305 | 0.0187 | 13.6555

## 103. Re 8M Mach 0.50 (1)
BIGFOIL.COM POLAR EXPORT
Horten 12.00% thick 0.00% camber
Horten 12.00% thick 0.00% camber |  |  |  | Cl Max: | 1.09 | at alpha= | 20 | deg
JavaFoil+Calcfoil stall+Eppler ext transition |  |  |  | L/D Max: | 84.347 | at alpha= | 7 | deg
Re: | 8000000 |  |  | Cd Min: | 0.00866 | at alpha= | 0.5 | deg
Mach: | 0.5 |  |  | Cl=0 at alpha= | 0 | deg
|  |  |  | @ Cl=0.1, Cd= | 0.0087087
|  |  |  | @ Cl=0.4, Cd= | 0.0090171
|  |  |  | @ Cl=0.6, Cd= | 0.0096
alpha (deg) | Cl | Cd | Cm | Cl/Cd
-20 | -1.091 | 0.14849 | 0.009 | -7.35
-19.5 | -1.059 | 0.14459 | 0.008 | -7.322
-19 | -1.035 | 0.13343 | 0.008 | -7.756
-18.5 | -1.005 | 0.13791 | 0.008 | -7.289
-18 | -0.986 | 0.12261 | 0.008 | -8.039
-17.5 | -0.953 | 0.12962 | 0.008 | -7.351
-17 | -0.933 | 0.11451 | 0.008 | -8.148
-16.5 | -0.899 | 0.12227 | 0.007 | -7.355
-16 | -0.882 | 0.10433 | 0.008 | -8.458
-15.5 | -0.845 | 0.11467 | 0.007 | -7.365
-15 | -0.834 | 0.09219 | 0.007 | -9.048
-14.5 | -0.79 | 0.10545 | 0.006 | -7.493
-14 | -0.795 | 0.07326 | 0.008 | -10.851
-13.5 | -0.736 | 0.09556 | 0.006 | -7.703
-13 | -0.756 | 0.05635 | 0.008 | -13.423
-12.5 | -0.691 | 0.07969 | 0.006 | -8.673
-12 | -0.729 | 0.03662 | 0.008 | -19.896
-11.5 | -0.675 | 0.04696 | 0.007 | -14.379
-11 | -0.615 | 0.06462 | 0.006 | -9.52
-10.5 | -0.586 | 0.06309 | 0.005 | -9.285
-10 | -0.633 | 0.02268 | 0.007 | -27.891
-9.5 | -0.605 | 0.02091 | 0.007 | -28.949
-9 | -0.543 | 0.03177 | 0.006 | -17.091
-8.5 | -0.863 | 0.01498 | 0.006 | -57.6
-8 | -0.922 | 0.0129 | 0.006 | -71.46
-7.5 | -0.917 | 0.01183 | 0.006 | -77.535
-7 | -0.888 | 0.01052 | 0.005 | -84.407
-6.5 | -0.846 | 0.01006 | 0.005 | -84.117
-6 | -0.795 | 0.01086 | 0.005 | -73.176
-5.5 | -0.738 | 0.01034 | 0.004 | -71.345
-5 | -0.677 | 0.01046 | 0.004 | -64.695
-4.5 | -0.613 | 0.00954 | 0.003 | -64.264
-4 | -0.548 | 0.0098 | 0.003 | -55.896
-3.5 | -0.481 | 0.00939 | 0.003 | -51.267
-3 | -0.414 | 0.00903 | 0.002 | -45.825
-2.5 | -0.345 | 0.00877 | 0.002 | -39.386
-2 | -0.277 | 0.00916 | 0.002 | -30.218
-1.5 | -0.208 | 0.00899 | 0.001 | -23.108
-1 | -0.139 | 0.00886 | 0.001 | -15.647
-0.5 | -0.069 | 0.00876 | 0 | -7.921
0 | 0 | 0.00869 | 0 | 0
0.5 | 0.069 | 0.00866 | 0 | 8.013
1 | 0.139 | 0.00877 | -0.001 | 15.814
1.5 | 0.208 | 0.00901 | -0.001 | 23.061
2 | 0.277 | 0.00917 | -0.002 | 30.167
2.5 | 0.345 | 0.00877 | -0.002 | 39.383
3 | 0.414 | 0.00908 | -0.002 | 45.569
3.5 | 0.481 | 0.00931 | -0.003 | 51.703
4 | 0.548 | 0.00972 | -0.003 | 56.381
4.5 | 0.613 | 0.00957 | -0.003 | 64.116
5 | 0.677 | 0.01005 | -0.004 | 67.343
5.5 | 0.738 | 0.01032 | -0.004 | 71.481
6 | 0.795 | 0.01084 | -0.005 | 73.31
6.5 | 0.846 | 0.01004 | -0.005 | 84.273
7 | 0.888 | 0.01053 | -0.005 | 84.347
7.5 | 0.917 | 0.01184 | -0.006 | 77.445
8 | 0.922 | 0.01294 | -0.006 | 71.209
8.5 | 0.863 | 0.01504 | -0.006 | 57.363
9 | 0.541 | 0.03284 | -0.006 | 16.466
9.5 | 0.603 | 0.0216 | -0.007 | 27.91
10 | 0.631 | 0.02322 | -0.007 | 27.17
10.5 | 0.584 | 0.06444 | -0.005 | 9.065
11 | 0.615 | 0.06452 | -0.006 | 9.537
11.5 | 0.675 | 0.04716 | -0.007 | 14.31
12 | 0.728 | 0.03669 | -0.008 | 19.837
12.5 | 0.692 | 0.07911 | -0.006 | 8.741
13 | 0.759 | 0.05483 | -0.008 | 13.836
13.5 | 0.736 | 0.09553 | -0.006 | 7.706
14 | 0.795 | 0.07291 | -0.008 | 10.91
14.5 | 0.79 | 0.10562 | -0.006 | 7.479
15 | 0.834 | 0.09261 | -0.007 | 9.001
15.5 | 0.845 | 0.1143 | -0.007 | 7.389
16 | 0.882 | 0.10437 | -0.008 | 8.454
16.5 | 0.899 | 0.12194 | -0.007 | 7.375
17 | 0.933 | 0.11436 | -0.008 | 8.163
17.5 | 0.953 | 0.13006 | -0.008 | 7.326
18 | 0.988 | 0.12121 | -0.008 | 8.149
18.5 | 1.005 | 0.13695 | -0.008 | 7.34
19 | 1.037 | 0.13159 | -0.008 | 7.879
19.5 | 1.059 | 0.14343 | -0.008 | 7.383
20 | 1.09 | 0.1499 | -0.009 | 7.274

## 104. Re 8M Mach 0.50 (2)
BIGFOIL.COM POLAR EXPORT
Horten 12.00% thick 0.00% camber
Horten 12.00% thick 0.00% camber |  |  |  | Cl Max: | 1.2562 | at alpha= | 9.5 | deg
XFOIL ncrit=9 |  |  |  | L/D Max: | 114.524 | at alpha= | 8 | deg
Re: | 8000000 |  |  | Cd Min: | 0.11485 | at alpha= | 14.5 | deg
Mach: | 0.5 |  |  | Cl=0 at alpha= | 0 | deg
|  |  |  | @ Cl=0.1, Cd= | 0.0052244
|  |  |  | @ Cl=0.4, Cd= | 0.0058512
|  |  |  | @ Cl=0.6, Cd= | 0.0065969
alpha (deg) | Cl | Cd | Cm | Cl/Cd
-14.5 | -0.9515 | 0.11461 | -0.0129 | -8.3021
-14 | -0.9759 | 0.10281 | -0.0197 | -9.4923
-13.5 | -0.9988 | 0.09166 | -0.0258 | -10.8968
-13 | -1.0264 | 0.08026 | -0.032 | -12.7884
-12.5 | -1.0551 | 0.06882 | -0.0382 | -15.3313
-12 | -1.087 | 0.05692 | -0.0452 | -19.097
-11.5 | -1.1196 | 0.04493 | -0.0529 | -24.9188
-11 | -1.1519 | 0.03389 | -0.0597 | -33.9894
-10.5 | -1.1873 | 0.02493 | -0.0617 | -47.6254
-10 | -1.222 | 0.01889 | -0.0553 | -64.6903
-9.5 | -1.2563 | 0.01541 | -0.0403 | -81.525
-9 | -1.2098 | 0.01149 | -0.0348 | -105.2916
-8.5 | -1.1354 | 0.01001 | -0.031 | -113.4266
-8 | -1.0347 | 0.00904 | -0.0324 | -114.458
-7.5 | -0.9489 | 0.00842 | -0.0319 | -112.696
-7 | -0.8894 | 0.00803 | -0.027 | -110.7597
-6.5 | -0.8276 | 0.00767 | -0.023 | -107.9009
-6 | -0.7642 | 0.00735 | -0.0197 | -103.9728
-5.5 | -0.7006 | 0.00704 | -0.0168 | -99.517
-5 | -0.6369 | 0.00674 | -0.0143 | -94.4955
-4.5 | -0.5725 | 0.00648 | -0.0122 | -88.3488
-4 | -0.5088 | 0.00623 | -0.0102 | -81.6693
-3.5 | -0.4451 | 0.00599 | -0.0085 | -74.3072
-3 | -0.3815 | 0.00579 | -0.0069 | -65.8895
-2.5 | -0.3177 | 0.00561 | -0.0056 | -56.631
-2 | -0.2543 | 0.00545 | -0.0043 | -46.6606
-1.5 | -0.191 | 0.00533 | -0.0031 | -35.8349
-1 | -0.1271 | 0.00525 | -0.002 | -24.2095
-0.5 | -0.0638 | 0.00518 | -0.001 | -12.3166
0 | 0 | 0.00518 | 0 | 0
0.5 | 0.0637 | 0.00519 | 0.001 | 12.2736
1 | 0.1271 | 0.00525 | 0.002 | 24.2095
1.5 | 0.1909 | 0.00533 | 0.0031 | 35.8161
2 | 0.2542 | 0.00546 | 0.0043 | 46.5568
2.5 | 0.3177 | 0.00561 | 0.0056 | 56.631
3 | 0.3814 | 0.00579 | 0.007 | 65.8722
3.5 | 0.4452 | 0.006 | 0.0085 | 74.2
4 | 0.5086 | 0.00623 | 0.0103 | 81.6372
4.5 | 0.5725 | 0.00649 | 0.0122 | 88.2126
5 | 0.6368 | 0.00674 | 0.0143 | 94.4807
5.5 | 0.7005 | 0.00703 | 0.0169 | 99.6444
6 | 0.7643 | 0.00735 | 0.0197 | 103.9864
6.5 | 0.8275 | 0.00767 | 0.023 | 107.8879
7 | 0.8894 | 0.00803 | 0.027 | 110.7597
7.5 | 0.9488 | 0.00842 | 0.0319 | 112.6841
8 | 1.0353 | 0.00904 | 0.0322 | 114.5243
8.5 | 1.1357 | 0.01002 | 0.0309 | 113.3433
9 | 1.21 | 0.01149 | 0.0348 | 105.309
9.5 | 1.2562 | 0.01541 | 0.0403 | 81.5185
10 | 1.2204 | 0.01897 | 0.0554 | 64.3332
10.5 | 1.1857 | 0.02508 | 0.0616 | 47.2767
11 | 1.1499 | 0.03416 | 0.0594 | 33.6622
11.5 | 1.1173 | 0.04531 | 0.0524 | 24.659
12 | 1.0859 | 0.05719 | 0.0447 | 18.9876
12.5 | 1.0546 | 0.06905 | 0.0378 | 15.273
13 | 1.0266 | 0.08044 | 0.0317 | 12.7623
13.5 | 0.9994 | 0.09179 | 0.0255 | 10.8879
14 | 0.9742 | 0.10326 | 0.0191 | 9.4344
14.5 | 0.9516 | 0.11485 | 0.0124 | 8.2856

## 105. Re 10M Mach 0.00 (1)
BIGFOIL.COM POLAR EXPORT
Horten 12.00% thick 0.00% camber
Horten 12.00% thick 0.00% camber |  |  |  | Cl Max: | 1.191 | at alpha= | 13 | deg
JavaFoil+Calcfoil stall+Eppler ext transition |  |  |  | L/D Max: | 104.151 | at alpha= | 10.5 | deg
Re: | 10000000 |  |  | Cd Min: | 0.00852 | at alpha= | -1 | deg
Mach: | 0 |  |  | Cl=0 at alpha= | 0 | deg
|  |  |  | @ Cl=0.1, Cd= | 0.0087233
|  |  |  | @ Cl=0.4, Cd= | 0.0090412
|  |  |  | @ Cl=0.6, Cd= | 0.010693
alpha (deg) | Cl | Cd | Cm | Cl/Cd
-18 | -0.966 | 0.09076 | 0.009 | -10.638
-17.5 | -0.994 | 0.0794 | 0.009 | -12.517
-17 | -1.023 | 0.06799 | 0.009 | -15.046
-16.5 | -1.052 | 0.05716 | 0.009 | -18.408
-16 | -1.081 | 0.04683 | 0.009 | -23.089
-15.5 | -1.111 | 0.03721 | 0.009 | -29.859
-15 | -1.138 | 0.02944 | 0.009 | -38.665
-14.5 | -1.16 | 0.0239 | 0.009 | -48.542
-14 | -1.177 | 0.01985 | 0.008 | -59.32
-13.5 | -1.187 | 0.01723 | 0.008 | -68.909
-13 | -1.191 | 0.01545 | 0.008 | -77.037
-12.5 | -1.187 | 0.01424 | 0.008 | -83.392
-12 | -1.177 | 0.01332 | 0.008 | -88.353
-11.5 | -1.161 | 0.0126 | 0.007 | -92.144
-11 | -1.138 | 0.01203 | 0.007 | -94.611
-10.5 | -1.11 | 0.01065 | 0.007 | -104.151
-10 | -1.077 | 0.01108 | 0.006 | -97.203
-9.5 | -1.041 | 0.01114 | 0.006 | -93.459
-9 | -1.001 | 0.01127 | 0.006 | -88.82
-8.5 | -0.958 | 0.01091 | 0.006 | -87.803
-8 | -0.912 | 0.01105 | 0.005 | -82.517
-7.5 | -0.863 | 0.01068 | 0.005 | -80.764
-7 | -0.812 | 0.01106 | 0.005 | -73.419
-6.5 | -0.759 | 0.01075 | 0.004 | -70.632
-6 | -0.705 | 0.01046 | 0.004 | -67.412
-5.5 | -0.65 | 0.01021 | 0.004 | -63.642
-5 | -0.593 | 0.01076 | 0.003 | -55.126
-4.5 | -0.535 | 0.01048 | 0.003 | -51.109
-4 | -0.477 | 0.01019 | 0.003 | -46.822
-3.5 | -0.418 | 0.00909 | 0.002 | -46.047
-3 | -0.359 | 0.00893 | 0.002 | -40.219
-2.5 | -0.3 | 0.00877 | 0.002 | -34.185
-2 | -0.24 | 0.00864 | 0.001 | -27.779
-1.5 | -0.18 | 0.00858 | 0.001 | -21.011
-1 | -0.12 | 0.00852 | 0.001 | -14.102
-0.5 | -0.06 | 0.00913 | 0 | -6.582
0 | 0 | 0.00923 | 0 | 0
0.5 | 0.06 | 0.00913 | 0 | 6.582
1 | 0.12 | 0.00852 | -0.001 | 14.103
1.5 | 0.18 | 0.00858 | -0.001 | 21.011
2 | 0.24 | 0.00864 | -0.001 | 27.779
2.5 | 0.3 | 0.00877 | -0.002 | 34.185
3 | 0.359 | 0.00893 | -0.002 | 40.219
3.5 | 0.418 | 0.00909 | -0.002 | 46.047
4 | 0.477 | 0.01019 | -0.003 | 46.822
4.5 | 0.535 | 0.01048 | -0.003 | 51.109
5 | 0.593 | 0.01076 | -0.003 | 55.126
5.5 | 0.65 | 0.01021 | -0.004 | 63.642
6 | 0.705 | 0.01046 | -0.004 | 67.412
6.5 | 0.759 | 0.01075 | -0.004 | 70.632
7 | 0.812 | 0.01106 | -0.005 | 73.419
7.5 | 0.863 | 0.01068 | -0.005 | 80.764
8 | 0.912 | 0.01105 | -0.005 | 82.517
8.5 | 0.958 | 0.01091 | -0.006 | 87.803
9 | 1.001 | 0.01127 | -0.006 | 88.82
9.5 | 1.041 | 0.01114 | -0.006 | 93.459
10 | 1.077 | 0.01108 | -0.006 | 97.203
10.5 | 1.11 | 0.01065 | -0.007 | 104.151
11 | 1.138 | 0.01203 | -0.007 | 94.611
11.5 | 1.161 | 0.0126 | -0.007 | 92.144
12 | 1.177 | 0.01332 | -0.008 | 88.353
12.5 | 1.187 | 0.01424 | -0.008 | 83.392
13 | 1.191 | 0.01545 | -0.008 | 77.037
13.5 | 1.187 | 0.01723 | -0.008 | 68.909
14 | 1.177 | 0.01985 | -0.008 | 59.32
14.5 | 1.16 | 0.0239 | -0.009 | 48.542
15 | 1.138 | 0.02944 | -0.009 | 38.665
15.5 | 1.111 | 0.03721 | -0.009 | 29.859
16 | 1.081 | 0.04683 | -0.009 | 23.089
16.5 | 1.052 | 0.05716 | -0.009 | 18.408
17 | 1.023 | 0.06799 | -0.009 | 15.046
17.5 | 0.994 | 0.0794 | -0.009 | 12.517
18 | 0.966 | 0.09076 | -0.009 | 10.638

## 106. Re 10M Mach 0.00 (2)
BIGFOIL.COM POLAR EXPORT
Horten 12.00% thick 0.00% camber
Horten 12.00% thick 0.00% camber |  |  |  | Cl Max: | 1.7984 | at alpha= | 20 | deg
XFOIL ncrit=9 |  |  |  | L/D Max: | 126.513 | at alpha= | 10.5 | deg
Re: | 10000000 |  |  | Cd Min: | 0.03278 | at alpha= | -20 | deg
Mach: | 0 |  |  | Cl=0 at alpha= | 0.00091912 | deg
|  |  |  | @ Cl=0.1, Cd= | 0.0050135
|  |  |  | @ Cl=0.4, Cd= | 0.0055716
|  |  |  | @ Cl=0.6, Cd= | 0.0062018
alpha (deg) | Cl | Cd | Cm | Cl/Cd
-20 | -1.7973 | 0.03278 | -0.0416 | -54.8292
-19.5 | -1.791 | 0.02885 | -0.0411 | -62.0797
-19 | -1.7781 | 0.02586 | -0.0399 | -68.7587
-18.5 | -1.7635 | 0.02329 | -0.038 | -75.7192
-18 | -1.7492 | 0.021 | -0.0352 | -83.2952
-17.5 | -1.7298 | 0.01927 | -0.032 | -89.7665
-17 | -1.7081 | 0.01784 | -0.0284 | -95.7455
-16.5 | -1.6822 | 0.01676 | -0.0247 | -100.3699
-16 | -1.6556 | 0.0159 | -0.0204 | -104.1258
-15.5 | -1.622 | 0.0151 | -0.0172 | -107.4172
-15 | -1.583 | 0.0144 | -0.0148 | -109.9306
-14.5 | -1.5434 | 0.01367 | -0.0125 | -112.9042
-14 | -1.5034 | 0.01291 | -0.0101 | -116.4524
-13.5 | -1.4618 | 0.01227 | -0.0079 | -119.1361
-13 | -1.4201 | 0.01172 | -0.0055 | -121.1689
-12.5 | -1.3781 | 0.01124 | -0.003 | -122.6068
-12 | -1.3304 | 0.01067 | -0.0018 | -124.686
-11.5 | -1.2725 | 0.01009 | -0.0027 | -126.115
-11 | -1.2132 | 0.00962 | -0.0039 | -126.1123
-10.5 | -1.1537 | 0.00913 | -0.005 | -126.3636
-10 | -1.0955 | 0.00866 | -0.0058 | -126.5012
-9.5 | -1.0385 | 0.00825 | -0.0062 | -125.8788
-9 | -0.9688 | 0.00781 | -0.0095 | -124.0461
-8.5 | -0.902 | 0.0074 | -0.0121 | -121.8919
-8 | -0.8511 | 0.00716 | -0.011 | -118.8687
-7.5 | -0.8014 | 0.00695 | -0.0096 | -115.3094
-7 | -0.7504 | 0.00674 | -0.0085 | -111.3353
-6.5 | -0.6986 | 0.00653 | -0.0076 | -106.9832
-6 | -0.6462 | 0.00636 | -0.0068 | -101.6038
-5.5 | -0.5932 | 0.00617 | -0.0061 | -96.1426
-5 | -0.54 | 0.00599 | -0.0054 | -90.1503
-4.5 | -0.4869 | 0.00582 | -0.0047 | -83.6598
-4 | -0.433 | 0.00567 | -0.0041 | -76.3668
-3.5 | -0.3794 | 0.00551 | -0.0035 | -68.8566
-3 | -0.3256 | 0.00538 | -0.003 | -60.5204
-2.5 | -0.2714 | 0.00526 | -0.0025 | -51.597
-2 | -0.2173 | 0.00515 | -0.0019 | -42.1942
-1.5 | -0.1631 | 0.00507 | -0.0014 | -32.1696
-1 | -0.1087 | 0.00502 | -0.0009 | -21.6534
-0.5 | -0.0542 | 0.00499 | -0.0005 | -10.8617
0 | -0.0001 | 0.00496 | 0 | -0.020161
0.5 | 0.0543 | 0.00498 | 0.0005 | 10.9036
1 | 0.1088 | 0.00502 | 0.0009 | 21.6733
1.5 | 0.1631 | 0.00507 | 0.0014 | 32.1696
2 | 0.2173 | 0.00515 | 0.0019 | 42.1942
2.5 | 0.2715 | 0.00525 | 0.0024 | 51.7143
3 | 0.3255 | 0.00538 | 0.003 | 60.5019
3.5 | 0.3794 | 0.00551 | 0.0035 | 68.8566
4 | 0.4329 | 0.00567 | 0.0042 | 76.3492
4.5 | 0.4867 | 0.00581 | 0.0047 | 83.7694
5 | 0.54 | 0.006 | 0.0054 | 90
5.5 | 0.5932 | 0.00618 | 0.0061 | 95.9871
6 | 0.6462 | 0.00635 | 0.0068 | 101.7638
6.5 | 0.6986 | 0.00654 | 0.0076 | 106.8196
7 | 0.7504 | 0.00673 | 0.0085 | 111.5007
7.5 | 0.8013 | 0.00696 | 0.0096 | 115.1293
8 | 0.8512 | 0.00717 | 0.011 | 118.7169
8.5 | 0.902 | 0.00739 | 0.0121 | 122.0568
9 | 0.9688 | 0.00781 | 0.0095 | 124.0461
9.5 | 1.0387 | 0.00825 | 0.0062 | 125.903
10 | 1.0953 | 0.00866 | 0.0058 | 126.4781
10.5 | 1.1538 | 0.00912 | 0.005 | 126.5132
11 | 1.2133 | 0.00962 | 0.0038 | 126.1227
11.5 | 1.2725 | 0.01009 | 0.0027 | 126.115
12 | 1.3303 | 0.01068 | 0.0018 | 124.5599
12.5 | 1.3783 | 0.01123 | 0.003 | 122.7337
13 | 1.4202 | 0.01173 | 0.0055 | 121.0742
13.5 | 1.4618 | 0.01227 | 0.0079 | 119.1361
14 | 1.503 | 0.01294 | 0.0102 | 116.1515
14.5 | 1.5434 | 0.01367 | 0.0125 | 112.9042
15 | 1.5832 | 0.01439 | 0.0148 | 110.0208
15.5 | 1.6218 | 0.01511 | 0.0172 | 107.3329
16 | 1.6556 | 0.0159 | 0.0204 | 104.1258
16.5 | 1.6815 | 0.0168 | 0.0248 | 100.0893
17 | 1.7071 | 0.0179 | 0.0285 | 95.3687
17.5 | 1.7311 | 0.0192 | 0.0319 | 90.1615
18 | 1.7497 | 0.02098 | 0.0351 | 83.3985
18.5 | 1.7661 | 0.02313 | 0.0378 | 76.3554
19 | 1.7795 | 0.02578 | 0.0398 | 69.0264
19.5 | 1.7911 | 0.02889 | 0.041 | 61.9972
20 | 1.7984 | 0.03274 | 0.0414 | 54.9297

## 107. Re 10M Mach 0.10 (1)
BIGFOIL.COM POLAR EXPORT
Horten 12.00% thick 0.00% camber
Horten 12.00% thick 0.00% camber |  |  |  | Cl Max: | 1.177 | at alpha= | 12.5 | deg
JavaFoil+Calcfoil stall+Eppler ext transition |  |  |  | L/D Max: | 99.846 | at alpha= | 10 | deg
Re: | 10000000 |  |  | Cd Min: | 0.00853 | at alpha= | -1 | deg
Mach: | 0.1 |  |  | Cl=0 at alpha= | 0 | deg
|  |  |  | @ Cl=0.1, Cd= | 0.0087641
|  |  |  | @ Cl=0.4, Cd= | 0.009682
|  |  |  | @ Cl=0.6, Cd= | 0.010692
alpha (deg) | Cl | Cd | Cm | Cl/Cd
-18 | -0.913 | 0.09986 | 0.008 | -9.144
-17.5 | -0.944 | 0.08844 | 0.008 | -10.671
-17 | -0.975 | 0.07666 | 0.008 | -12.719
-16.5 | -1.007 | 0.0648 | 0.008 | -15.543
-16 | -1.039 | 0.05365 | 0.009 | -19.374
-15.5 | -1.073 | 0.04249 | 0.009 | -25.254
-15 | -1.106 | 0.03268 | 0.009 | -33.861
-14.5 | -1.132 | 0.02639 | 0.009 | -42.902
-14 | -1.155 | 0.02138 | 0.008 | -54.007
-13.5 | -1.169 | 0.01819 | 0.008 | -64.278
-13 | -1.177 | 0.01608 | 0.008 | -73.214
-12.5 | -1.177 | 0.01464 | 0.008 | -80.408
-12 | -1.171 | 0.01361 | 0.008 | -85.986
-11.5 | -1.157 | 0.0128 | 0.007 | -90.431
-11 | -1.136 | 0.01218 | 0.007 | -93.243
-10.5 | -1.109 | 0.01168 | 0.007 | -94.961
-10 | -1.077 | 0.01079 | 0.006 | -99.846
-9.5 | -1.042 | 0.01072 | 0.006 | -97.208
-9 | -1.003 | 0.01083 | 0.006 | -92.649
-8.5 | -0.961 | 0.01098 | 0.006 | -87.522
-8 | -0.915 | 0.01115 | 0.005 | -82.076
-7.5 | -0.866 | 0.01077 | 0.005 | -80.427
-7 | -0.815 | 0.01115 | 0.005 | -73.113
-6.5 | -0.763 | 0.01084 | 0.004 | -70.339
-6 | -0.708 | 0.00983 | 0.004 | -72.049
-5.5 | -0.653 | 0.00952 | 0.004 | -68.58
-5 | -0.596 | 0.01078 | 0.003 | -55.246
-4.5 | -0.538 | 0.01054 | 0.003 | -51.044
-4 | -0.48 | 0.01026 | 0.003 | -46.74
-3.5 | -0.421 | 0.01006 | 0.002 | -41.813
-3 | -0.361 | 0.00898 | 0.002 | -40.205
-2.5 | -0.301 | 0.00881 | 0.002 | -34.185
-2 | -0.241 | 0.00868 | 0.001 | -27.785
-1.5 | -0.181 | 0.00858 | 0.001 | -21.098
-1 | -0.121 | 0.00853 | 0.001 | -14.162
-0.5 | -0.06 | 0.00921 | 0 | -6.56
0 | 0 | 0.00924 | 0 | 0
0.5 | 0.06 | 0.00921 | 0 | 6.56
1 | 0.121 | 0.00853 | -0.001 | 14.163
1.5 | 0.181 | 0.00858 | -0.001 | 21.098
2 | 0.241 | 0.00868 | -0.001 | 27.785
2.5 | 0.301 | 0.00881 | -0.002 | 34.185
3 | 0.361 | 0.00898 | -0.002 | 40.205
3.5 | 0.421 | 0.01006 | -0.002 | 41.813
4 | 0.48 | 0.01026 | -0.003 | 46.74
4.5 | 0.538 | 0.01054 | -0.003 | 51.044
5 | 0.596 | 0.01078 | -0.003 | 55.246
5.5 | 0.653 | 0.00952 | -0.004 | 68.58
6 | 0.708 | 0.00983 | -0.004 | 72.049
6.5 | 0.763 | 0.01084 | -0.004 | 70.339
7 | 0.815 | 0.01115 | -0.005 | 73.113
7.5 | 0.866 | 0.01077 | -0.005 | 80.427
8 | 0.915 | 0.01115 | -0.005 | 82.076
8.5 | 0.961 | 0.01098 | -0.006 | 87.522
9 | 1.003 | 0.01083 | -0.006 | 92.649
9.5 | 1.042 | 0.01072 | -0.006 | 97.208
10 | 1.077 | 0.01079 | -0.006 | 99.846
10.5 | 1.109 | 0.01168 | -0.007 | 94.961
11 | 1.136 | 0.01218 | -0.007 | 93.243
11.5 | 1.157 | 0.0128 | -0.007 | 90.431
12 | 1.171 | 0.01361 | -0.008 | 85.986
12.5 | 1.177 | 0.01464 | -0.008 | 80.408
13 | 1.177 | 0.01608 | -0.008 | 73.214
13.5 | 1.169 | 0.01819 | -0.008 | 64.278
14 | 1.155 | 0.02138 | -0.008 | 54.007
14.5 | 1.132 | 0.02639 | -0.009 | 42.902
15 | 1.106 | 0.03268 | -0.009 | 33.861
15.5 | 1.073 | 0.04249 | -0.009 | 25.254
16 | 1.039 | 0.05365 | -0.009 | 19.374
16.5 | 1.007 | 0.06512 | -0.008 | 15.462
17 | 0.975 | 0.07666 | -0.008 | 12.719
17.5 | 0.944 | 0.08844 | -0.008 | 10.671

## 108. Re 10M Mach 0.10 (2)
BIGFOIL.COM POLAR EXPORT
Horten 12.00% thick 0.00% camber
Horten 12.00% thick 0.00% camber |  |  |  | Cl Max: | 1.7846 | at alpha= | 20 | deg
XFOIL ncrit=9 |  |  |  | L/D Max: | 126.236 | at alpha= | 10 | deg
Re: | 10000000 |  |  | Cd Min: | 0.03696 | at alpha= | -20 | deg
Mach: | 0.1 |  |  | Cl=0 at alpha= | 0.00091408 | deg
|  |  |  | @ Cl=0.1, Cd= | 0.0050214
|  |  |  | @ Cl=0.4, Cd= | 0.0055781
|  |  |  | @ Cl=0.6, Cd= | 0.0062008
alpha (deg) | Cl | Cd | Cm | Cl/Cd
-20 | -1.7835 | 0.03696 | -0.0436 | -48.2549
-19.5 | -1.7828 | 0.032 | -0.044 | -55.7125
-19 | -1.7741 | 0.02824 | -0.0434 | -62.8222
-18.5 | -1.7623 | 0.02512 | -0.0419 | -70.1553
-18 | -1.7454 | 0.02271 | -0.0397 | -76.856
-17.5 | -1.7289 | 0.02055 | -0.0367 | -84.1314
-17 | -1.7099 | 0.01878 | -0.033 | -91.049
-16.5 | -1.6858 | 0.01746 | -0.0292 | -96.5521
-16 | -1.6596 | 0.0164 | -0.025 | -101.1951
-15.5 | -1.6322 | 0.01553 | -0.0204 | -105.0998
-15 | -1.5939 | 0.01474 | -0.0177 | -108.1343
-14.5 | -1.5533 | 0.01404 | -0.0152 | -110.6339
-14 | -1.5132 | 0.01325 | -0.0126 | -114.2038
-13.5 | -1.4719 | 0.01254 | -0.0101 | -117.3764
-13 | -1.43 | 0.01192 | -0.0075 | -119.9664
-12.5 | -1.388 | 0.0114 | -0.0048 | -121.7544
-12 | -1.3414 | 0.01086 | -0.003 | -123.5175
-11.5 | -1.2829 | 0.01024 | -0.0038 | -125.2832
-11 | -1.223 | 0.00973 | -0.0048 | -125.6937
-10.5 | -1.1626 | 0.00925 | -0.0058 | -125.6865
-10 | -1.1035 | 0.00874 | -0.0066 | -126.2586
-9.5 | -1.0462 | 0.00834 | -0.0069 | -125.4436
-9 | -0.9761 | 0.00786 | -0.0101 | -124.1858
-8.5 | -0.9079 | 0.00745 | -0.0128 | -121.8658
-8 | -0.8564 | 0.00721 | -0.0116 | -118.7795
-7.5 | -0.8065 | 0.00699 | -0.0101 | -115.3791
-7 | -0.7552 | 0.00676 | -0.0089 | -111.716
-6.5 | -0.7029 | 0.00656 | -0.008 | -107.1494
-6 | -0.6502 | 0.00638 | -0.0071 | -101.9122
-5.5 | -0.5968 | 0.00619 | -0.0063 | -96.4136
-5 | -0.5432 | 0.00601 | -0.0056 | -90.3827
-4.5 | -0.4898 | 0.00583 | -0.0049 | -84.0137
-4 | -0.4355 | 0.00568 | -0.0043 | -76.6725
-3.5 | -0.3816 | 0.00552 | -0.0037 | -69.1304
-3 | -0.3274 | 0.00539 | -0.0031 | -60.7421
-2.5 | -0.2729 | 0.00527 | -0.0025 | -51.7837
-2 | -0.2186 | 0.00516 | -0.002 | -42.3643
-1.5 | -0.164 | 0.00507 | -0.0015 | -32.3471
-1 | -0.1094 | 0.00502 | -0.001 | -21.7928
-0.5 | -0.0545 | 0.00499 | -0.0005 | -10.9218
0 | -0.0001 | 0.00496 | 0 | -0.020161
0.5 | 0.0546 | 0.00498 | 0.0005 | 10.9639
1 | 0.1094 | 0.00503 | 0.001 | 21.7495
1.5 | 0.1641 | 0.00508 | 0.0015 | 32.3031
2 | 0.2185 | 0.00516 | 0.002 | 42.345
2.5 | 0.273 | 0.00526 | 0.0025 | 51.9011
3 | 0.3274 | 0.00539 | 0.0031 | 60.7421
3.5 | 0.3816 | 0.00552 | 0.0036 | 69.1304
4 | 0.4354 | 0.00569 | 0.0043 | 76.5202
4.5 | 0.4896 | 0.00582 | 0.0049 | 84.1237
5 | 0.5431 | 0.00602 | 0.0056 | 90.2159
5.5 | 0.5968 | 0.00619 | 0.0063 | 96.4136
6 | 0.6502 | 0.00637 | 0.0071 | 102.0722
6.5 | 0.7029 | 0.00656 | 0.008 | 107.1494
7 | 0.7551 | 0.00676 | 0.009 | 111.7012
7.5 | 0.8065 | 0.00699 | 0.0101 | 115.3791
8 | 0.8565 | 0.00722 | 0.0116 | 118.6288
8.5 | 0.9079 | 0.00745 | 0.0128 | 121.8658
9 | 0.9761 | 0.00786 | 0.0101 | 124.1858
9.5 | 1.0465 | 0.00834 | 0.0068 | 125.4796
10 | 1.1033 | 0.00874 | 0.0067 | 126.2357
10.5 | 1.1627 | 0.00924 | 0.0058 | 125.8333
11 | 1.2231 | 0.00973 | 0.0048 | 125.704
11.5 | 1.2829 | 0.01024 | 0.0038 | 125.2832
12 | 1.3413 | 0.01088 | 0.003 | 123.2812
12.5 | 1.3882 | 0.0114 | 0.0047 | 121.7719
13 | 1.4301 | 0.01192 | 0.0075 | 119.9748
13.5 | 1.4718 | 0.01254 | 0.0101 | 117.3684
14 | 1.5127 | 0.01329 | 0.0127 | 113.8224
14.5 | 1.5534 | 0.01403 | 0.0152 | 110.7199
15 | 1.594 | 0.01474 | 0.0177 | 108.1411
15.5 | 1.6321 | 0.01554 | 0.0204 | 105.0257
16 | 1.6597 | 0.0164 | 0.025 | 101.2012
16.5 | 1.6847 | 0.01752 | 0.0293 | 96.1587
17 | 1.7086 | 0.01886 | 0.0332 | 90.5938
17.5 | 1.7303 | 0.02047 | 0.0365 | 84.5286
18 | 1.746 | 0.02268 | 0.0396 | 76.9841
18.5 | 1.7626 | 0.02513 | 0.0418 | 70.1393
19 | 1.7759 | 0.02814 | 0.0432 | 63.1095
19.5 | 1.7832 | 0.03203 | 0.0439 | 55.6728
20 | 1.7846 | 0.03693 | 0.0435 | 48.3239

## 109. Re 10M Mach 0.25 (1)
BIGFOIL.COM POLAR EXPORT
Horten 12.00% thick 0.00% camber
Horten 12.00% thick 0.00% camber |  |  |  | Cl Max: | 1.117 | at alpha= | 11.5 | deg
JavaFoil+Calcfoil stall+Eppler ext transition |  |  |  | L/D Max: | 95.59 | at alpha= | 9.5 | deg
Re: | 10000000 |  |  | Cd Min: | 0.008 | at alpha= | 0 | deg
Mach: | 0.25 |  |  | Cl=0 at alpha= | 0 | deg
|  |  |  | @ Cl=0.1, Cd= | 0.0084368
|  |  |  | @ Cl=0.4, Cd= | 0.0092574
|  |  |  | @ Cl=0.6, Cd= | 0.0096476
alpha (deg) | Cl | Cd | Cm | Cl/Cd
-16.5 | -0.678 | 0.11409 | 0.007 | -5.945
-16 | -0.734 | 0.10228 | 0.007 | -7.174
-15.5 | -0.789 | 0.08861 | 0.007 | -8.902
-15 | -0.843 | 0.07484 | 0.007 | -11.262
-14.5 | -0.9 | 0.05865 | 0.008 | -15.339
-14 | -0.959 | 0.04237 | 0.008 | -22.637
-13.5 | -1.012 | 0.03084 | 0.008 | -32.816
-13 | -1.058 | 0.02279 | 0.008 | -46.408
-12.5 | -1.089 | 0.01854 | 0.008 | -58.755
-12 | -1.109 | 0.01596 | 0.008 | -69.484
-11.5 | -1.117 | 0.01443 | 0.008 | -77.416
-11 | -1.112 | 0.01301 | 0.007 | -85.44
-10.5 | -1.098 | 0.01257 | 0.007 | -87.323
-10 | -1.076 | 0.01196 | 0.007 | -89.95
-9.5 | -1.047 | 0.01099 | 0.006 | -95.348
-9 | -1.014 | 0.0109 | 0.006 | -92.984
-8.5 | -0.975 | 0.01095 | 0.006 | -89.031
-8 | -0.931 | 0.01052 | 0.005 | -88.509
-7.5 | -0.884 | 0.01123 | 0.005 | -78.707
-7 | -0.833 | 0.01087 | 0.005 | -76.696
-6.5 | -0.781 | 0.01118 | 0.004 | -69.81
-6 | -0.726 | 0.01085 | 0.004 | -66.869
-5.5 | -0.669 | 0.0098 | 0.004 | -68.277
-5 | -0.611 | 0.00949 | 0.003 | -64.383
-4.5 | -0.552 | 0.01003 | 0.003 | -55.062
-4 | -0.492 | 0.00961 | 0.003 | -51.233
-3.5 | -0.432 | 0.00942 | 0.002 | -45.844
-3 | -0.371 | 0.00911 | 0.002 | -40.701
-2.5 | -0.309 | 0.00899 | 0.002 | -34.428
-2 | -0.248 | 0.00885 | 0.001 | -28.002
-1.5 | -0.186 | 0.00875 | 0.001 | -21.256
-1 | -0.124 | 0.0087 | 0.001 | -14.269
-0.5 | -0.062 | 0.00805 | 0 | -7.711
0 | 0 | 0.008 | 0 | 0
0.5 | 0.062 | 0.00802 | 0 | 7.744
1 | 0.124 | 0.0087 | -0.001 | 14.269
1.5 | 0.186 | 0.00877 | -0.001 | 21.204
2 | 0.248 | 0.00885 | -0.001 | 28.002
2.5 | 0.309 | 0.00899 | -0.002 | 34.428
3 | 0.371 | 0.00911 | -0.002 | 40.701
3.5 | 0.432 | 0.00942 | -0.002 | 45.844
4 | 0.492 | 0.00961 | -0.003 | 51.233
4.5 | 0.552 | 0.01003 | -0.003 | 55.062
5 | 0.611 | 0.00956 | -0.003 | 63.965
5.5 | 0.669 | 0.01059 | -0.004 | 63.206
6 | 0.726 | 0.01015 | -0.004 | 71.508
6.5 | 0.781 | 0.01117 | -0.004 | 69.889
7 | 0.833 | 0.01087 | -0.005 | 76.684
7.5 | 0.884 | 0.01125 | -0.005 | 78.576
8 | 0.931 | 0.01104 | -0.005 | 84.301
8.5 | 0.975 | 0.01096 | -0.006 | 88.945
9 | 1.014 | 0.01094 | -0.006 | 92.6
9.5 | 1.047 | 0.01096 | -0.006 | 95.59
10 | 1.076 | 0.01195 | -0.007 | 90.059
10.5 | 1.098 | 0.01257 | -0.007 | 87.303
11 | 1.112 | 0.01335 | -0.007 | 83.316
11.5 | 1.117 | 0.01445 | -0.008 | 77.314
12 | 1.109 | 0.01596 | -0.008 | 69.513
12.5 | 1.089 | 0.01851 | -0.008 | 58.861
13 | 1.057 | 0.02298 | -0.008 | 45.987
13.5 | 1.012 | 0.03089 | -0.008 | 32.759
14 | 0.957 | 0.04294 | -0.008 | 22.296
14.5 | 0.902 | 0.05714 | -0.008 | 15.785
15 | 0.843 | 0.0745 | -0.007 | 11.32
15.5 | 0.789 | 0.08861 | -0.007 | 8.904
16 | 0.734 | 0.10213 | -0.007 | 7.185
16.5 | 0.678 | 0.11406 | -0.007 | 5.947

## 110. Re 10M Mach 0.25 (2)
BIGFOIL.COM POLAR EXPORT
Horten 12.00% thick 0.00% camber
Horten 12.00% thick 0.00% camber |  |  |  | Cl Max: | 1.7062 | at alpha= | 17.5 | deg
XFOIL ncrit=9 |  |  |  | L/D Max: | 124.64 | at alpha= | 9.5 | deg
Re: | 10000000 |  |  | Cd Min: | 0.08673 | at alpha= | 20 | deg
Mach: | 0.25 |  |  | Cl=0 at alpha= | 0.00088652 | deg
|  |  |  | @ Cl=0.1, Cd= | 0.0050409
|  |  |  | @ Cl=0.4, Cd= | 0.005608
|  |  |  | @ Cl=0.6, Cd= | 0.0062503
alpha (deg) | Cl | Cd | Cm | Cl/Cd
-20 | -1.5285 | 0.08615 | -0.0303 | -17.7423
-19.5 | -1.5998 | 0.0696 | -0.0398 | -22.9856
-19 | -1.6504 | 0.05639 | -0.0468 | -29.2676
-18.5 | -1.6782 | 0.04651 | -0.0513 | -36.0826
-18 | -1.6987 | 0.0381 | -0.0541 | -44.5853
-17.5 | -1.7035 | 0.03194 | -0.0549 | -53.3344
-17 | -1.7015 | 0.02708 | -0.054 | -62.8323
-16.5 | -1.6881 | 0.02371 | -0.0516 | -71.1978
-16 | -1.6687 | 0.02121 | -0.0483 | -78.6752
-15.5 | -1.649 | 0.01906 | -0.0438 | -86.5163
-15 | -1.6268 | 0.01733 | -0.0386 | -93.8719
-14.5 | -1.5995 | 0.01611 | -0.033 | -99.2862
-14 | -1.5673 | 0.01508 | -0.0276 | -103.9324
-13.5 | -1.5249 | 0.0142 | -0.0237 | -107.3873
-13 | -1.4809 | 0.01339 | -0.0201 | -110.5975
-12.5 | -1.4391 | 0.01252 | -0.016 | -114.9441
-12 | -1.3967 | 0.01181 | -0.0119 | -118.2642
-11.5 | -1.3416 | 0.01117 | -0.0103 | -120.1074
-11 | -1.278 | 0.01047 | -0.0105 | -122.063
-10.5 | -1.2139 | 0.00983 | -0.0109 | -123.4893
-10 | -1.1492 | 0.00931 | -0.0114 | -123.4372
-9.5 | -1.0904 | 0.00875 | -0.0107 | -124.6171
-9 | -1.0171 | 0.00825 | -0.0132 | -123.2848
-8.5 | -0.9414 | 0.00775 | -0.0164 | -121.471
-8 | -0.8864 | 0.00743 | -0.015 | -119.3001
-7.5 | -0.8347 | 0.00719 | -0.013 | -116.0918
-7 | -0.781 | 0.00696 | -0.0114 | -112.2126
-6.5 | -0.7266 | 0.00674 | -0.0101 | -107.8042
-6 | -0.6718 | 0.00653 | -0.0089 | -102.879
-5.5 | -0.6166 | 0.0063 | -0.0078 | -97.873
-5 | -0.5611 | 0.0061 | -0.0068 | -91.9836
-4.5 | -0.5054 | 0.00594 | -0.0059 | -85.0842
-4 | -0.4497 | 0.00574 | -0.0051 | -78.3449
-3.5 | -0.3936 | 0.00559 | -0.0044 | -70.4114
-3 | -0.3375 | 0.00545 | -0.0037 | -61.9266
-2.5 | -0.2812 | 0.00533 | -0.003 | -52.758
-2 | -0.2253 | 0.00521 | -0.0023 | -43.2438
-1.5 | -0.1691 | 0.00511 | -0.0017 | -33.092
-1 | -0.1128 | 0.00504 | -0.0011 | -22.381
-0.5 | -0.0562 | 0.00501 | -0.0006 | -11.2176
0 | -0.0001 | 0.005 | 0 | -0.02
0.5 | 0.0563 | 0.00501 | 0.0006 | 11.2375
1 | 0.1128 | 0.00505 | 0.0011 | 22.3366
1.5 | 0.1692 | 0.00511 | 0.0017 | 33.1115
2 | 0.2252 | 0.00521 | 0.0023 | 43.2246
2.5 | 0.2814 | 0.00531 | 0.003 | 52.9944
3 | 0.3375 | 0.00545 | 0.0037 | 61.9266
3.5 | 0.3937 | 0.00559 | 0.0043 | 70.4293
4 | 0.4496 | 0.00575 | 0.0051 | 78.1913
4.5 | 0.5052 | 0.00593 | 0.006 | 85.1939
5 | 0.561 | 0.00611 | 0.0068 | 91.8167
5.5 | 0.6166 | 0.00631 | 0.0078 | 97.7179
6 | 0.6719 | 0.00651 | 0.0088 | 103.2104
6.5 | 0.7266 | 0.00674 | 0.0101 | 107.8042
7 | 0.7809 | 0.00695 | 0.0114 | 112.3597
7.5 | 0.8345 | 0.0072 | 0.013 | 115.9028
8 | 0.8866 | 0.00744 | 0.0149 | 119.1667
8.5 | 0.9415 | 0.00775 | 0.0163 | 121.4839
9.5 | 1.0906 | 0.00875 | 0.0107 | 124.64
10 | 1.1492 | 0.00931 | 0.0114 | 123.4372
10.5 | 1.2139 | 0.00983 | 0.0109 | 123.4893
11 | 1.278 | 0.01049 | 0.0105 | 121.8303
11.5 | 1.3418 | 0.01116 | 0.0103 | 120.233
12 | 1.3967 | 0.01182 | 0.0119 | 118.1641
12.5 | 1.4388 | 0.01254 | 0.016 | 114.7368
13 | 1.4813 | 0.01337 | 0.02 | 110.7928
13.5 | 1.525 | 0.0142 | 0.0237 | 107.3944
14 | 1.5669 | 0.0151 | 0.0276 | 103.7682
14.5 | 1.5995 | 0.01611 | 0.033 | 99.2862
15 | 1.6263 | 0.01736 | 0.0387 | 93.6809
15.5 | 1.6509 | 0.01897 | 0.0437 | 87.0269
16 | 1.669 | 0.0212 | 0.0482 | 78.7264
16.5 | 1.686 | 0.02389 | 0.0517 | 70.5735
17 | 1.699 | 0.02732 | 0.0539 | 62.1889
17.5 | 1.7062 | 0.03176 | 0.0549 | 53.7217
18 | 1.7015 | 0.0379 | 0.0541 | 44.8945
18.5 | 1.6826 | 0.04615 | 0.0513 | 36.4594
19 | 1.6534 | 0.05619 | 0.0467 | 29.4252
19.5 | 1.5989 | 0.06992 | 0.0393 | 22.8676
20 | 1.5259 | 0.08673 | 0.0296 | 17.5937

## 111. Re 10M Mach 0.50 (1)
BIGFOIL.COM POLAR EXPORT
Horten 12.00% thick 0.00% camber
Horten 12.00% thick 0.00% camber |  |  |  | Cl Max: | 1.089 | at alpha= | 20 | deg
JavaFoil+Calcfoil stall+Eppler ext transition |  |  |  | L/D Max: | 82.715 | at alpha= | 7 | deg
Re: | 10000000 |  |  | Cd Min: | 0.00863 | at alpha= | 0 | deg
Mach: | 0.5 |  |  | Cl=0 at alpha= | 0 | deg
|  |  |  | @ Cl=0.1, Cd= | 0.0086843
|  |  |  | @ Cl=0.4, Cd= | 0.0090574
|  |  |  | @ Cl=0.6, Cd= | 0.00948
alpha (deg) | Cl | Cd | Cm | Cl/Cd
-20 | -1.09 | 0.16992 | 0.009 | -6.414
-19.5 | -1.063 | 0.16097 | 0.009 | -6.607
-19 | -1.042 | 0.14346 | 0.009 | -7.262
-18.5 | -1.011 | 0.14142 | 0.008 | -7.152
-18 | -0.997 | 0.11949 | 0.009 | -8.345
-17.5 | -0.96 | 0.12474 | 0.008 | -7.693
-17 | -0.956 | 0.09732 | 0.009 | -9.823
-16.5 | -0.902 | 0.11828 | 0.007 | -7.626
-16 | -0.9 | 0.09023 | 0.008 | -9.969
-15.5 | -0.847 | 0.11098 | 0.007 | -7.631
-15 | -0.852 | 0.07847 | 0.008 | -10.852
-14.5 | -0.793 | 0.10214 | 0.006 | -7.76
-14 | -0.814 | 0.06 | 0.008 | -13.573
-13.5 | -0.74 | 0.09211 | 0.006 | -8.03
-13 | -0.773 | 0.04649 | 0.008 | -16.631
-12.5 | -0.702 | 0.07098 | 0.006 | -9.893
-12 | -0.74 | 0.03129 | 0.008 | -23.657
-11.5 | -0.691 | 0.03846 | 0.007 | -17.97
-11 | -0.63 | 0.05477 | 0.006 | -11.495
-10.5 | -0.598 | 0.05428 | 0.006 | -11.025
-10 | -0.64 | 0.02028 | 0.007 | -31.558
-9.5 | -0.611 | 0.01912 | 0.007 | -31.969
-9 | -0.557 | 0.02571 | 0.006 | -21.661
-8.5 | -0.866 | 0.01438 | 0.006 | -60.206
-8 | -0.923 | 0.01251 | 0.006 | -73.752
-7.5 | -0.918 | 0.01154 | 0.006 | -79.487
-7 | -0.889 | 0.01075 | 0.005 | -82.638
-6.5 | -0.846 | 0.01057 | 0.005 | -80.056
-6 | -0.795 | 0.01057 | 0.005 | -75.162
-5.5 | -0.738 | 0.01073 | 0.004 | -68.748
-5 | -0.677 | 0.01024 | 0.004 | -66.099
-4.5 | -0.613 | 0.01003 | 0.003 | -61.126
-4 | -0.548 | 0.01014 | 0.003 | -54.028
-3.5 | -0.481 | 0.0093 | 0.003 | -51.733
-3 | -0.414 | 0.00896 | 0.002 | -46.144
-2.5 | -0.345 | 0.00936 | 0.002 | -36.889
-2 | -0.277 | 0.00908 | 0.002 | -30.489
-1.5 | -0.208 | 0.00896 | 0.001 | -23.179
-1 | -0.139 | 0.00876 | 0.001 | -15.819
-0.5 | -0.069 | 0.00867 | 0 | -8.005
0 | 0 | 0.00863 | 0 | 0
0.5 | 0.069 | 0.00864 | 0 | 8.029
1 | 0.139 | 0.00874 | -0.001 | 15.86
1.5 | 0.208 | 0.0089 | -0.001 | 23.357
2 | 0.277 | 0.00911 | -0.002 | 30.383
2.5 | 0.345 | 0.00944 | -0.002 | 36.596
3 | 0.414 | 0.00896 | -0.002 | 46.156
3.5 | 0.481 | 0.00923 | -0.003 | 52.163
4 | 0.548 | 0.0096 | -0.003 | 57.054
4.5 | 0.613 | 0.00945 | -0.003 | 64.913
5 | 0.677 | 0.00984 | -0.004 | 68.757
5.5 | 0.738 | 0.01065 | -0.004 | 69.271
6 | 0.795 | 0.01056 | -0.005 | 75.291
6.5 | 0.846 | 0.0103 | -0.005 | 82.183
7 | 0.889 | 0.01074 | -0.005 | 82.715
7.5 | 0.918 | 0.01155 | -0.006 | 79.457
8 | 0.923 | 0.01258 | -0.006 | 73.345
8.5 | 0.866 | 0.01446 | -0.006 | 59.891
9 | 0.555 | 0.02638 | -0.006 | 21.044
9.5 | 0.609 | 0.01962 | -0.007 | 31.055
10 | 0.639 | 0.02065 | -0.007 | 30.929
10.5 | 0.595 | 0.05649 | -0.006 | 10.534
11 | 0.63 | 0.0546 | -0.006 | 11.536
11.5 | 0.691 | 0.03862 | -0.007 | 17.886
12 | 0.74 | 0.0312 | -0.008 | 23.709
12.5 | 0.703 | 0.07009 | -0.007 | 10.034
13 | 0.775 | 0.04536 | -0.008 | 17.085
13.5 | 0.74 | 0.09205 | -0.006 | 8.037
14 | 0.815 | 0.05982 | -0.008 | 13.62
14.5 | 0.792 | 0.10258 | -0.006 | 7.724
15 | 0.851 | 0.0788 | -0.008 | 10.8
15.5 | 0.847 | 0.11099 | -0.007 | 7.63
16 | 0.9 | 0.09027 | -0.008 | 9.965
16.5 | 0.902 | 0.11815 | -0.007 | 7.634
17 | 0.956 | 0.0972 | -0.009 | 9.837
17.5 | 0.959 | 0.12512 | -0.008 | 7.666
18 | 0.998 | 0.11896 | -0.009 | 8.388
18.5 | 1.012 | 0.14144 | -0.008 | 7.151
19 | 1.043 | 0.14176 | -0.009 | 7.357
19.5 | 1.064 | 0.15959 | -0.009 | 6.667
20 | 1.089 | 0.17138 | -0.009 | 6.356

## 112. Re 10M Mach 0.50 (2)
BIGFOIL.COM POLAR EXPORT
Horten 12.00% thick 0.00% camber
Horten 12.00% thick 0.00% camber |  |  |  | Cl Max: | 1.261 | at alpha= | 9.5 | deg
XFOIL ncrit=9 |  |  |  | L/D Max: | 119.498 | at alpha= | 8.5 | deg
Re: | 10000000 |  |  | Cd Min: | 0.12468 | at alpha= | -15 | deg
Mach: | 0.5 |  |  | Cl=0 at alpha= | 0 | deg
|  |  |  | @ Cl=0.1, Cd= | 0.0051782
|  |  |  | @ Cl=0.4, Cd= | 0.005767
|  |  |  | @ Cl=0.6, Cd= | 0.0064399
alpha (deg) | Cl | Cd | Cm | Cl/Cd
-15 | -0.9454 | 0.12468 | -0.0071 | -7.5826
-14.5 | -0.9664 | 0.11299 | -0.014 | -8.553
-14 | -0.9923 | 0.1011 | -0.021 | -9.815
-13.5 | -1.0174 | 0.08976 | -0.0273 | -11.3347
-13 | -1.0444 | 0.07846 | -0.0334 | -13.3112
-12.5 | -1.0725 | 0.0671 | -0.0395 | -15.9836
-12 | -1.1038 | 0.05525 | -0.0465 | -19.9783
-11.5 | -1.1358 | 0.04338 | -0.0542 | -26.1826
-11 | -1.1677 | 0.03258 | -0.0606 | -35.841
-10.5 | -1.203 | 0.02399 | -0.0617 | -50.1459
-10 | -1.2372 | 0.01827 | -0.0544 | -67.7176
-8.5 | -1.118 | 0.00935 | -0.0345 | -119.5722
-8 | -1.02 | 0.00859 | -0.0353 | -118.7427
-7.5 | -0.9612 | 0.00819 | -0.0298 | -117.3626
-7 | -0.8988 | 0.00781 | -0.0255 | -115.0832
-6.5 | -0.835 | 0.00748 | -0.0218 | -111.631
-6 | -0.7703 | 0.00715 | -0.0187 | -107.7343
-5.5 | -0.7056 | 0.00687 | -0.016 | -102.7074
-5 | -0.6408 | 0.00661 | -0.0137 | -96.944
-4.5 | -0.5763 | 0.00634 | -0.0116 | -90.8991
-4 | -0.5117 | 0.00611 | -0.0098 | -83.748
-3.5 | -0.4472 | 0.0059 | -0.0082 | -75.7966
-3 | -0.3833 | 0.00571 | -0.0066 | -67.1278
-2.5 | -0.3192 | 0.00555 | -0.0053 | -57.5135
-2 | -0.2554 | 0.00539 | -0.0041 | -47.384
-1.5 | -0.1918 | 0.00526 | -0.0029 | -36.4639
-1 | -0.1278 | 0.00519 | -0.0019 | -24.6243
-0.5 | -0.0638 | 0.00514 | -0.001 | -12.4125
0 | 0 | 0.00512 | 0 | 0
0.5 | 0.0638 | 0.00515 | 0.001 | 12.3883
1 | 0.1279 | 0.0052 | 0.0019 | 24.5962
1.5 | 0.1917 | 0.00527 | 0.003 | 36.3757
2 | 0.2553 | 0.00539 | 0.0041 | 47.3655
2.5 | 0.3193 | 0.00554 | 0.0053 | 57.6354
3 | 0.3833 | 0.00572 | 0.0066 | 67.0105
3.5 | 0.4472 | 0.0059 | 0.0081 | 75.7966
4 | 0.5117 | 0.0061 | 0.0098 | 83.8852
4.5 | 0.5761 | 0.00634 | 0.0116 | 90.8675
5 | 0.6407 | 0.00661 | 0.0137 | 96.9289
5.5 | 0.7054 | 0.00687 | 0.0161 | 102.6783
6 | 0.7703 | 0.00715 | 0.0187 | 107.7343
6.5 | 0.835 | 0.00747 | 0.0218 | 111.7805
7 | 0.8987 | 0.00781 | 0.0255 | 115.0704
7.5 | 0.9613 | 0.00819 | 0.0298 | 117.3748
8 | 1.02 | 0.00859 | 0.0353 | 118.7427
8.5 | 1.1185 | 0.00936 | 0.0344 | 119.4979
9 | 1.2157 | 0.01075 | 0.0345 | 113.0884
9.5 | 1.261 | 0.01415 | 0.0413 | 89.1166
10 | 1.1385 | 0.02348 | 0.0585 | 48.4881
10.5 | 1.1298 | 0.02941 | 0.0599 | 38.4155
11 | 1.1053 | 0.0388 | 0.0552 | 28.4871
11.5 | 1.0754 | 0.05039 | 0.0475 | 21.3415
12 | 1.0541 | 0.06134 | 0.0409 | 17.1845
12.5 | 1.0309 | 0.07231 | 0.035 | 14.2567
14 | 0.9892 | 0.10171 | 0.0202 | 9.7257
14.5 | 0.9659 | 0.11332 | 0.0135 | 8.5236

## 113. Re 12M Mach 0.00 (1)
BIGFOIL.COM POLAR EXPORT
Horten 12.00% thick 0.00% camber
Horten 12.00% thick 0.00% camber |  |  |  | Cl Max: | 1.194 | at alpha= | 13 | deg
JavaFoil+Calcfoil stall+Eppler ext transition |  |  |  | L/D Max: | 101.897 | at alpha= | 10.5 | deg
Re: | 12000000 |  |  | Cd Min: | 0.00853 | at alpha= | -1.5 | deg
Mach: | 0 |  |  | Cl=0 at alpha= | 0 | deg
|  |  |  | @ Cl=0.1, Cd= | 0.0091533
|  |  |  | @ Cl=0.4, Cd= | 0.0089912
|  |  |  | @ Cl=0.6, Cd= | 0.010569
alpha (deg) | Cl | Cd | Cm | Cl/Cd
-18 | -0.97 | 0.08654 | 0.009 | -11.21
-17.5 | -0.998 | 0.07628 | 0.009 | -13.081
-17 | -1.029 | 0.0639 | 0.009 | -16.104
-16.5 | -1.059 | 0.05322 | 0.009 | -19.893
-16 | -1.088 | 0.04335 | 0.009 | -25.105
-15.5 | -1.118 | 0.03437 | 0.009 | -32.527
-15 | -1.144 | 0.02736 | 0.009 | -41.829
-14.5 | -1.165 | 0.02256 | 0.009 | -51.644
-14 | -1.182 | 0.01884 | 0.009 | -62.733
-13.5 | -1.191 | 0.01653 | 0.008 | -72.043
-13 | -1.194 | 0.01495 | 0.008 | -79.862
-12.5 | -1.189 | 0.01385 | 0.008 | -85.87
-12 | -1.179 | 0.01302 | 0.008 | -90.553
-11.5 | -1.162 | 0.01235 | 0.007 | -94.153
-11 | -1.139 | 0.0118 | 0.007 | -96.471
-10.5 | -1.11 | 0.01089 | 0.007 | -101.897
-10 | -1.077 | 0.01086 | 0.006 | -99.201
-9.5 | -1.041 | 0.01092 | 0.006 | -95.292
-9 | -1.001 | 0.01107 | 0.006 | -90.415
-8.5 | -0.958 | 0.01137 | 0.006 | -84.278
-8 | -0.912 | 0.01088 | 0.005 | -83.817
-7.5 | -0.863 | 0.01126 | 0.005 | -76.604
-7 | -0.812 | 0.0109 | 0.005 | -74.528
-6.5 | -0.76 | 0.01061 | 0.004 | -71.618
-6 | -0.705 | 0.01032 | 0.004 | -68.309
-5.5 | -0.65 | 0.01013 | 0.004 | -64.142
-5 | -0.593 | 0.01063 | 0.003 | -55.782
-4.5 | -0.535 | 0.01042 | 0.003 | -51.39
-4 | -0.477 | 0.01015 | 0.003 | -47
-3.5 | -0.418 | 0.00904 | 0.002 | -46.292
-3 | -0.359 | 0.00888 | 0.002 | -40.46
-2.5 | -0.3 | 0.00872 | 0.002 | -34.366
-2 | -0.24 | 0.00962 | 0.001 | -24.943
-1.5 | -0.18 | 0.00853 | 0.001 | -21.117
-1 | -0.12 | 0.00917 | 0.001 | -13.111
-0.5 | -0.06 | 0.00912 | 0 | -6.593
0 | 0 | 0.00915 | 0 | 0
0.5 | 0.06 | 0.00912 | 0 | 6.593
1 | 0.12 | 0.00917 | -0.001 | 13.112
1.5 | 0.18 | 0.00853 | -0.001 | 21.117
2 | 0.24 | 0.00962 | -0.001 | 24.943
2.5 | 0.3 | 0.00872 | -0.002 | 34.366
3 | 0.359 | 0.00888 | -0.002 | 40.46
3.5 | 0.418 | 0.00904 | -0.002 | 46.292
4 | 0.477 | 0.01015 | -0.003 | 47
4.5 | 0.535 | 0.01042 | -0.003 | 51.39
5 | 0.593 | 0.01063 | -0.003 | 55.782
5.5 | 0.65 | 0.01013 | -0.004 | 64.142
6 | 0.705 | 0.01032 | -0.004 | 68.309
6.5 | 0.76 | 0.01061 | -0.004 | 71.618
7 | 0.812 | 0.0109 | -0.005 | 74.528
7.5 | 0.863 | 0.01126 | -0.005 | 76.604
8 | 0.912 | 0.01088 | -0.005 | 83.817
8.5 | 0.958 | 0.01137 | -0.006 | 84.278
9 | 1.001 | 0.01107 | -0.006 | 90.415
9.5 | 1.041 | 0.01092 | -0.006 | 95.292
10 | 1.077 | 0.01086 | -0.006 | 99.201
10.5 | 1.11 | 0.01089 | -0.007 | 101.897
11 | 1.139 | 0.0118 | -0.007 | 96.471
11.5 | 1.162 | 0.01235 | -0.007 | 94.153
12 | 1.179 | 0.01302 | -0.008 | 90.553
12.5 | 1.189 | 0.01385 | -0.008 | 85.87
13 | 1.194 | 0.01495 | -0.008 | 79.862
13.5 | 1.191 | 0.01653 | -0.008 | 72.043
14 | 1.182 | 0.01884 | -0.009 | 62.733
14.5 | 1.165 | 0.02256 | -0.009 | 51.644
15 | 1.144 | 0.02736 | -0.009 | 41.829
15.5 | 1.118 | 0.03437 | -0.009 | 32.527
16 | 1.088 | 0.04335 | -0.009 | 25.105
16.5 | 1.059 | 0.05322 | -0.009 | 19.893
17 | 1.029 | 0.0639 | -0.009 | 16.104
17.5 | 0.998 | 0.07628 | -0.009 | 13.081
18 | 0.97 | 0.08654 | -0.009 | 11.21

## 114. Re 12M Mach 0.00 (2)
BIGFOIL.COM POLAR EXPORT
Horten 12.00% thick 0.00% camber
Horten 12.00% thick 0.00% camber |  |  |  | Cl Max: | 1.8293 | at alpha= | 20 | deg
XFOIL ncrit=9 |  |  |  | L/D Max: | 130.884 | at alpha= | 10 | deg
Re: | 12000000 |  |  | Cd Min: | 0.02995 | at alpha= | -20 | deg
Mach: | 0 |  |  | Cl=0 at alpha= | 0.00091575 | deg
|  |  |  | @ Cl=0.1, Cd= | 0.0049951
|  |  |  | @ Cl=0.4, Cd= | 0.0055267
|  |  |  | @ Cl=0.6, Cd= | 0.0060942
alpha (deg) | Cl | Cd | Cm | Cl/Cd
-20 | -1.8284 | 0.02995 | -0.0413 | -61.0484
-19.5 | -1.8185 | 0.0266 | -0.0403 | -68.3647
-19 | -1.804 | 0.02396 | -0.0387 | -75.2922
-18.5 | -1.787 | 0.02176 | -0.0364 | -82.1232
-18 | -1.7659 | 0.02006 | -0.0337 | -88.0309
-17.5 | -1.7446 | 0.01854 | -0.0304 | -94.0992
-17 | -1.7219 | 0.01723 | -0.0266 | -99.9362
-16.5 | -1.6968 | 0.01619 | -0.0225 | -104.8054
-16 | -1.6704 | 0.01532 | -0.0181 | -109.0339
-15.5 | -1.6331 | 0.01452 | -0.0155 | -112.4725
-15 | -1.5932 | 0.01383 | -0.0133 | -115.1988
-14.5 | -1.5515 | 0.01321 | -0.0112 | -117.4489
-14 | -1.5099 | 0.01254 | -0.0091 | -120.4067
-13.5 | -1.4685 | 0.0119 | -0.0068 | -123.4034
-13 | -1.4279 | 0.01132 | -0.0041 | -126.1396
-12.5 | -1.3835 | 0.01083 | -0.0022 | -127.747
-12 | -1.3258 | 0.01032 | -0.0031 | -128.469
-11.5 | -1.2679 | 0.00975 | -0.004 | -130.041
-11 | -1.209 | 0.00926 | -0.005 | -130.5616
-10.5 | -1.1498 | 0.00884 | -0.006 | -130.0679
-10 | -1.0954 | 0.00837 | -0.006 | -130.8722
-9.5 | -1.0278 | 0.00796 | -0.0088 | -129.1206
-9 | -0.9579 | 0.00751 | -0.0121 | -127.5499
-8.5 | -0.906 | 0.00727 | -0.0113 | -124.6217
-8 | -0.8568 | 0.00706 | -0.0098 | -121.3598
-7.5 | -0.8061 | 0.00683 | -0.0087 | -118.0234
-7 | -0.7543 | 0.00662 | -0.0078 | -113.9426
-6.5 | -0.7018 | 0.00644 | -0.007 | -108.9752
-6 | -0.6488 | 0.00627 | -0.0063 | -103.4769
-5.5 | -0.5958 | 0.00608 | -0.0056 | -97.9934
-5 | -0.5423 | 0.00591 | -0.005 | -91.7597
-4.5 | -0.4885 | 0.00577 | -0.0044 | -84.662
-4 | -0.4348 | 0.0056 | -0.0038 | -77.6429
-3.5 | -0.3805 | 0.00548 | -0.0033 | -69.4343
-3 | -0.3267 | 0.00535 | -0.0028 | -61.0654
-2.5 | -0.2724 | 0.00523 | -0.0023 | -52.0841
-2 | -0.2181 | 0.00514 | -0.0018 | -42.4319
-1.5 | -0.1636 | 0.00506 | -0.0013 | -32.332
-1 | -0.1091 | 0.005 | -0.0009 | -21.82
-0.5 | -0.0545 | 0.00497 | -0.0005 | -10.9658
0 | -0.0001 | 0.00497 | 0 | -0.020121
0.5 | 0.0545 | 0.00497 | 0.0005 | 10.9658
1 | 0.109 | 0.005 | 0.0009 | 21.8
1.5 | 0.1636 | 0.00505 | 0.0013 | 32.396
2 | 0.218 | 0.00514 | 0.0018 | 42.4125
2.5 | 0.2724 | 0.00523 | 0.0023 | 52.0841
3 | 0.3267 | 0.00535 | 0.0028 | 61.0654
3.5 | 0.3806 | 0.00548 | 0.0033 | 69.4526
4 | 0.4346 | 0.00561 | 0.0039 | 77.4688
4.5 | 0.4884 | 0.00577 | 0.0044 | 84.6447
5 | 0.5423 | 0.00591 | 0.005 | 91.7597
5.5 | 0.5958 | 0.00608 | 0.0056 | 97.9934
6 | 0.649 | 0.00626 | 0.0063 | 103.6741
6.5 | 0.7017 | 0.00644 | 0.007 | 108.9596
7 | 0.7543 | 0.00662 | 0.0078 | 113.9426
7.5 | 0.806 | 0.00683 | 0.0087 | 118.0088
8 | 0.8568 | 0.00706 | 0.0098 | 121.3598
8.5 | 0.9062 | 0.00726 | 0.0112 | 124.8209
9 | 0.9577 | 0.00751 | 0.0122 | 127.5233
9.5 | 1.0283 | 0.00796 | 0.0087 | 129.1834
10 | 1.0955 | 0.00837 | 0.006 | 130.8841
10.5 | 1.1497 | 0.00883 | 0.0061 | 130.2039
11 | 1.2091 | 0.00926 | 0.005 | 130.5724
11.5 | 1.268 | 0.00974 | 0.004 | 130.1848
12 | 1.3257 | 0.01032 | 0.0031 | 128.4593
12.5 | 1.3835 | 0.01083 | 0.0022 | 127.747
13 | 1.428 | 0.01133 | 0.0041 | 126.0371
13.5 | 1.4686 | 0.0119 | 0.0067 | 123.4118
14 | 1.5095 | 0.01257 | 0.0091 | 120.0875
14.5 | 1.5515 | 0.0132 | 0.0112 | 117.5379
15 | 1.5932 | 0.01383 | 0.0133 | 115.1988
15.5 | 1.633 | 0.01453 | 0.0156 | 112.3882
16 | 1.6703 | 0.01532 | 0.0181 | 109.0274
16.5 | 1.6952 | 0.01626 | 0.0228 | 104.2558
17 | 1.7207 | 0.01729 | 0.0268 | 99.52
17.5 | 1.7457 | 0.01848 | 0.0303 | 94.4643
18 | 1.7664 | 0.02004 | 0.0336 | 88.1437
18.5 | 1.7872 | 0.02177 | 0.0363 | 82.0946
19 | 1.8052 | 0.02389 | 0.0386 | 75.563
19.5 | 1.8192 | 0.02659 | 0.0402 | 68.4167
20 | 1.8293 | 0.02993 | 0.0412 | 61.1193

## 115. Re 12M Mach 0.10 (1)
BIGFOIL.COM POLAR EXPORT
Horten 12.00% thick 0.00% camber
Horten 12.00% thick 0.00% camber |  |  |  | Cl Max: | 1.181 | at alpha= | 13 | deg
JavaFoil+Calcfoil stall+Eppler ext transition |  |  |  | L/D Max: | 104.832 | at alpha= | 10.5 | deg
Re: | 12000000 |  |  | Cd Min: | 0.00857 | at alpha= | -1.5 | deg
Mach: | 0.1 |  |  | Cl=0 at alpha= | 0 | deg
|  |  |  | @ Cl=0.1, Cd= | 0.0091825
|  |  |  | @ Cl=0.4, Cd= | 0.0096055
|  |  |  | @ Cl=0.6, Cd= | 0.010616
alpha (deg) | Cl | Cd | Cm | Cl/Cd
-18 | -0.917 | 0.09593 | 0.008 | -9.558
-17.5 | -0.948 | 0.08444 | 0.008 | -11.229
-17 | -0.98 | 0.07259 | 0.009 | -13.508
-16.5 | -1.013 | 0.06083 | 0.009 | -16.658
-16 | -1.046 | 0.04985 | 0.009 | -20.985
-15.5 | -1.08 | 0.03928 | 0.009 | -27.499
-15 | -1.111 | 0.03079 | 0.009 | -36.1
-14.5 | -1.137 | 0.02485 | 0.009 | -45.774
-14 | -1.159 | 0.02024 | 0.008 | -57.275
-13.5 | -1.174 | 0.0173 | 0.008 | -67.857
-13 | -1.181 | 0.01545 | 0.008 | -76.402
-12.5 | -1.18 | 0.01418 | 0.008 | -83.201
-12 | -1.173 | 0.01326 | 0.008 | -88.422
-11.5 | -1.159 | 0.01255 | 0.007 | -92.29
-11 | -1.137 | 0.01197 | 0.007 | -94.947
-10.5 | -1.11 | 0.01059 | 0.007 | -104.832
-10 | -1.078 | 0.01099 | 0.006 | -98.059
-9.5 | -1.043 | 0.01104 | 0.006 | -94.424
-9 | -1.003 | 0.01123 | 0.006 | -89.366
-8.5 | -0.961 | 0.01142 | 0.006 | -84.12
-8 | -0.915 | 0.01097 | 0.005 | -83.395
-7.5 | -0.866 | 0.01131 | 0.005 | -76.582
-7 | -0.815 | 0.01099 | 0.005 | -74.228
-6.5 | -0.763 | 0.01068 | 0.004 | -71.395
-6 | -0.708 | 0.00965 | 0.004 | -73.404
-5.5 | -0.653 | 0.00937 | 0.004 | -69.634
-5 | -0.596 | 0.01071 | 0.003 | -55.626
-4.5 | -0.538 | 0.01044 | 0.003 | -51.529
-4 | -0.48 | 0.01018 | 0.003 | -47.127
-3.5 | -0.421 | 0.00998 | 0.002 | -42.116
-3 | -0.361 | 0.00891 | 0.002 | -40.509
-2.5 | -0.301 | 0.00876 | 0.002 | -34.403
-2 | -0.241 | 0.00964 | 0.001 | -25.028
-1.5 | -0.181 | 0.00857 | 0.001 | -21.126
-1 | -0.121 | 0.00921 | 0.001 | -13.11
-0.5 | -0.06 | 0.00913 | 0 | -6.619
0 | 0 | 0.00923 | 0 | 0
0.5 | 0.06 | 0.00913 | 0 | 6.619
1 | 0.121 | 0.00921 | -0.001 | 13.11
1.5 | 0.181 | 0.00857 | -0.001 | 21.126
2 | 0.241 | 0.00964 | -0.001 | 25.028
2.5 | 0.301 | 0.00876 | -0.002 | 34.403
3 | 0.361 | 0.00891 | -0.002 | 40.509
3.5 | 0.421 | 0.00998 | -0.002 | 42.116
4 | 0.48 | 0.01018 | -0.003 | 47.127
4.5 | 0.538 | 0.01044 | -0.003 | 51.529
5 | 0.596 | 0.01071 | -0.003 | 55.626
5.5 | 0.653 | 0.00937 | -0.004 | 69.634
6 | 0.708 | 0.00965 | -0.004 | 73.404
6.5 | 0.763 | 0.01068 | -0.004 | 71.395
7 | 0.815 | 0.01099 | -0.005 | 74.228
7.5 | 0.866 | 0.01131 | -0.005 | 76.582
8 | 0.915 | 0.01097 | -0.005 | 83.395
8.5 | 0.961 | 0.01142 | -0.006 | 84.12
9 | 1.003 | 0.01123 | -0.006 | 89.366
9.5 | 1.043 | 0.01104 | -0.006 | 94.424
10 | 1.078 | 0.01099 | -0.006 | 98.059
10.5 | 1.11 | 0.01059 | -0.007 | 104.832
11 | 1.137 | 0.01197 | -0.007 | 94.947
11.5 | 1.159 | 0.01255 | -0.007 | 92.29
12 | 1.173 | 0.01326 | -0.008 | 88.422
12.5 | 1.18 | 0.01418 | -0.008 | 83.201
13 | 1.181 | 0.01545 | -0.008 | 76.402
13.5 | 1.174 | 0.0173 | -0.008 | 67.857
14 | 1.159 | 0.02024 | -0.008 | 57.275
14.5 | 1.137 | 0.02485 | -0.009 | 45.774
15 | 1.111 | 0.03079 | -0.009 | 36.1
15.5 | 1.08 | 0.03928 | -0.009 | 27.499
16 | 1.046 | 0.04985 | -0.009 | 20.985
16.5 | 1.013 | 0.06101 | -0.009 | 16.604
17 | 0.98 | 0.07259 | -0.009 | 13.508
17.5 | 0.948 | 0.08445 | -0.008 | 11.229
18 | 0.917 | 0.09593 | -0.008 | 9.558

## 116. Re 12M Mach 0.10 (2)
BIGFOIL.COM POLAR EXPORT
Horten 12.00% thick 0.00% camber
Horten 12.00% thick 0.00% camber |  |  |  | Cl Max: | 1.8178 | at alpha= | 20 | deg
XFOIL ncrit=9 |  |  |  | L/D Max: | 130.639 | at alpha= | 10 | deg
Re: | 12000000 |  |  | Cd Min: | 0.03367 | at alpha= | -20 | deg
Mach: | 0.1 |  |  | Cl=0 at alpha= | 0.00091075 | deg
|  |  |  | @ Cl=0.1, Cd= | 0.0049947
|  |  |  | @ Cl=0.4, Cd= | 0.0055342
|  |  |  | @ Cl=0.6, Cd= | 0.0061123
alpha (deg) | Cl | Cd | Cm | Cl/Cd
-20 | -1.8168 | 0.03367 | -0.0441 | -53.959
-19.5 | -1.812 | 0.02943 | -0.0438 | -61.5698
-19 | -1.8022 | 0.02603 | -0.0426 | -69.2355
-18.5 | -1.7874 | 0.02336 | -0.0406 | -76.5154
-18 | -1.7686 | 0.02126 | -0.038 | -83.1891
-17.5 | -1.7469 | 0.01958 | -0.035 | -89.2186
-17 | -1.7247 | 0.01809 | -0.0313 | -95.34
-16.5 | -1.6996 | 0.01689 | -0.0274 | -100.6276
-16 | -1.6749 | 0.01586 | -0.0227 | -105.6053
-15.5 | -1.6435 | 0.01495 | -0.0188 | -109.9331
-15 | -1.6046 | 0.01417 | -0.0161 | -113.2392
-14.5 | -1.5631 | 0.01349 | -0.0138 | -115.871
-14 | -1.5204 | 0.01285 | -0.0115 | -118.3191
-13.5 | -1.4784 | 0.01218 | -0.009 | -121.3793
-13 | -1.4378 | 0.01153 | -0.0061 | -124.7008
-12.5 | -1.3955 | 0.011 | -0.0035 | -126.8636
-12 | -1.3369 | 0.01048 | -0.0043 | -127.5668
-11.5 | -1.2782 | 0.00991 | -0.005 | -128.9808
-11 | -1.2188 | 0.00937 | -0.0059 | -130.0747
-10.5 | -1.1588 | 0.00894 | -0.0069 | -129.6197
-10 | -1.1038 | 0.00845 | -0.0067 | -130.6272
-9.5 | -1.0359 | 0.00803 | -0.0094 | -129.0037
-9 | -0.9647 | 0.00757 | -0.0128 | -127.4373
-8.5 | -0.9118 | 0.00733 | -0.0119 | -124.3929
-8 | -0.8624 | 0.00709 | -0.0104 | -121.6361
-7.5 | -0.8112 | 0.00686 | -0.0092 | -118.2507
-7 | -0.759 | 0.00666 | -0.0082 | -113.964
-6.5 | -0.7061 | 0.00647 | -0.0074 | -109.1345
-6 | -0.6528 | 0.0063 | -0.0066 | -103.619
-5.5 | -0.5994 | 0.0061 | -0.0058 | -98.2623
-5 | -0.5456 | 0.00593 | -0.0052 | -92.0067
-4.5 | -0.4914 | 0.00578 | -0.0046 | -85.0173
-4 | -0.4373 | 0.00561 | -0.004 | -77.9501
-3.5 | -0.3828 | 0.00549 | -0.0034 | -69.7268
-3 | -0.3286 | 0.00536 | -0.0029 | -61.306
-2.5 | -0.274 | 0.00524 | -0.0023 | -52.2901
-2 | -0.2193 | 0.00514 | -0.0019 | -42.6654
-1.5 | -0.1645 | 0.00507 | -0.0014 | -32.4458
-1 | -0.1097 | 0.005 | -0.0009 | -21.94
-0.5 | -0.0548 | 0.00498 | -0.0005 | -11.004
0 | -0.0001 | 0.00497 | 0 | -0.020121
0.5 | 0.0548 | 0.00497 | 0.0005 | 11.0262
1 | 0.1097 | 0.005 | 0.0009 | 21.94
1.5 | 0.1645 | 0.00506 | 0.0014 | 32.5099
2 | 0.2192 | 0.00515 | 0.0019 | 42.5631
2.5 | 0.2739 | 0.00524 | 0.0024 | 52.271
3 | 0.3286 | 0.00536 | 0.0029 | 61.306
3.5 | 0.3829 | 0.00549 | 0.0034 | 69.745
4 | 0.4371 | 0.00563 | 0.004 | 77.6377
4.5 | 0.4913 | 0.00578 | 0.0046 | 85
5 | 0.5455 | 0.00593 | 0.0052 | 91.9899
5.5 | 0.5993 | 0.00611 | 0.0059 | 98.0851
6 | 0.6529 | 0.00629 | 0.0066 | 103.7997
6.5 | 0.706 | 0.00647 | 0.0074 | 109.119
7 | 0.759 | 0.00665 | 0.0082 | 114.1353
7.5 | 0.8111 | 0.00686 | 0.0092 | 118.2362
8 | 0.8624 | 0.00709 | 0.0104 | 121.6361
8.5 | 0.9119 | 0.00732 | 0.0119 | 124.5765
9 | 0.9645 | 0.00757 | 0.0128 | 127.4108
9.5 | 1.0364 | 0.00803 | 0.0092 | 129.066
10 | 1.1039 | 0.00845 | 0.0067 | 130.6391
10.5 | 1.1586 | 0.00893 | 0.0069 | 129.7424
11 | 1.2189 | 0.00937 | 0.0059 | 130.0854
11.5 | 1.2782 | 0.00991 | 0.005 | 128.9808
12 | 1.3369 | 0.01047 | 0.0043 | 127.6886
12.5 | 1.3955 | 0.011 | 0.0035 | 126.8636
13 | 1.4379 | 0.01154 | 0.0061 | 124.6014
13.5 | 1.4784 | 0.01218 | 0.009 | 121.3793
14 | 1.5204 | 0.01285 | 0.0115 | 118.3191
14.5 | 1.5632 | 0.01348 | 0.0138 | 115.9644
15 | 1.6044 | 0.01418 | 0.0161 | 113.1453
15.5 | 1.6435 | 0.01495 | 0.0188 | 109.9331
16 | 1.675 | 0.01585 | 0.0227 | 105.6782
16.5 | 1.6985 | 0.01694 | 0.0275 | 100.2656
17 | 1.7234 | 0.01816 | 0.0315 | 94.9009
17.5 | 1.7478 | 0.01953 | 0.0349 | 89.4931
18 | 1.7694 | 0.02123 | 0.038 | 83.3443
18.5 | 1.7882 | 0.02333 | 0.0405 | 76.6481
19 | 1.8036 | 0.02596 | 0.0424 | 69.4761
19.5 | 1.8136 | 0.02935 | 0.0436 | 61.7922
20 | 1.8178 | 0.03365 | 0.0439 | 54.0208

## 117. Re 12M Mach 0.25 (1)
BIGFOIL.COM POLAR EXPORT
Horten 12.00% thick 0.00% camber
Horten 12.00% thick 0.00% camber |  |  |  | Cl Max: | 1.119 | at alpha= | 11.5 | deg
JavaFoil+Calcfoil stall+Eppler ext transition |  |  |  | L/D Max: | 97.345 | at alpha= | 9.5 | deg
Re: | 12000000 |  |  | Cd Min: | 0.00799 | at alpha= | 0 | deg
Mach: | 0.25 |  |  | Cl=0 at alpha= | 0 | deg
|  |  |  | @ Cl=0.1, Cd= | 0.0086645
|  |  |  | @ Cl=0.4, Cd= | 0.0096215
|  |  |  | @ Cl=0.6, Cd= | 0.010785
alpha (deg) | Cl | Cd | Cm | Cl/Cd
-16.5 | -0.68 | 0.11186 | 0.007 | -6.075
-16 | -0.736 | 0.09973 | 0.007 | -7.377
-15.5 | -0.792 | 0.08552 | 0.007 | -9.261
-15 | -0.847 | 0.07112 | 0.008 | -11.915
-14.5 | -0.906 | 0.05478 | 0.008 | -16.536
-14 | -0.966 | 0.03909 | 0.008 | -24.719
-13.5 | -1.019 | 0.02851 | 0.008 | -35.731
-13 | -1.063 | 0.02155 | 0.008 | -49.303
-12.5 | -1.094 | 0.01763 | 0.008 | -62.042
-12 | -1.112 | 0.01545 | 0.008 | -72.001
-11.5 | -1.119 | 0.01406 | 0.008 | -79.628
-11 | -1.113 | 0.01308 | 0.007 | -85.119
-10.5 | -1.099 | 0.01235 | 0.007 | -88.992
-10 | -1.076 | 0.01174 | 0.007 | -91.68
-9.5 | -1.048 | 0.01079 | 0.006 | -97.13
-9 | -1.014 | 0.01126 | 0.006 | -90.027
-8.5 | -0.975 | 0.01137 | 0.006 | -85.72
-8 | -0.931 | 0.01092 | 0.005 | -85.285
-7.5 | -0.884 | 0.01104 | 0.005 | -80.078
-7 | -0.833 | 0.01071 | 0.005 | -77.834
-6.5 | -0.781 | 0.01107 | 0.004 | -70.533
-6 | -0.726 | 0.0107 | 0.004 | -67.801
-5.5 | -0.669 | 0.00964 | 0.004 | -69.44
-5 | -0.611 | 0.0094 | 0.003 | -65.005
-4.5 | -0.552 | 0.00989 | 0.003 | -55.85
-4 | -0.492 | 0.00954 | 0.003 | -51.624
-3.5 | -0.432 | 0.01023 | 0.002 | -42.227
-3 | -0.371 | 0.00907 | 0.002 | -40.866
-2.5 | -0.309 | 0.00896 | 0.002 | -34.54
-2 | -0.248 | 0.00883 | 0.001 | -28.072
-1.5 | -0.186 | 0.00874 | 0.001 | -21.296
-1 | -0.124 | 0.00868 | 0.001 | -14.295
-0.5 | -0.062 | 0.00868 | 0 | -7.155
0 | 0 | 0.00799 | 0 | 0
0.5 | 0.062 | 0.00864 | 0 | 7.182
1 | 0.124 | 0.00868 | -0.001 | 14.295
1.5 | 0.186 | 0.00871 | -0.001 | 21.35
2 | 0.248 | 0.00883 | -0.001 | 28.072
2.5 | 0.309 | 0.00896 | -0.002 | 34.54
3 | 0.371 | 0.00907 | -0.002 | 40.866
3.5 | 0.432 | 0.01023 | -0.002 | 42.227
4 | 0.492 | 0.00954 | -0.003 | 51.624
4.5 | 0.552 | 0.00989 | -0.003 | 55.85
5 | 0.611 | 0.01099 | -0.003 | 55.602
5.5 | 0.669 | 0.01046 | -0.004 | 63.991
6 | 0.726 | 0.00995 | -0.004 | 72.94
6.5 | 0.781 | 0.01106 | -0.004 | 70.618
7 | 0.833 | 0.01071 | -0.005 | 77.812
7.5 | 0.884 | 0.01107 | -0.005 | 79.83
8 | 0.931 | 0.01089 | -0.005 | 85.545
8.5 | 0.975 | 0.01131 | -0.006 | 86.165
9 | 1.014 | 0.01127 | -0.006 | 89.941
9.5 | 1.048 | 0.01076 | -0.006 | 97.345
10 | 1.077 | 0.01173 | -0.007 | 91.764
10.5 | 1.099 | 0.01233 | -0.007 | 89.076
11 | 1.113 | 0.01305 | -0.007 | 85.33
11.5 | 1.119 | 0.01404 | -0.008 | 79.722
12 | 1.113 | 0.01537 | -0.008 | 72.387
12.5 | 1.094 | 0.01761 | -0.008 | 62.128
13 | 1.063 | 0.02152 | -0.008 | 49.392
13.5 | 1.017 | 0.02902 | -0.008 | 35.047
14 | 0.964 | 0.03984 | -0.008 | 24.208
14.5 | 0.909 | 0.05311 | -0.008 | 17.113
15 | 0.848 | 0.07079 | -0.008 | 11.978
15.5 | 0.792 | 0.08537 | -0.007 | 9.279
16 | 0.736 | 0.09956 | -0.007 | 7.39
16.5 | 0.68 | 0.11155 | -0.007 | 6.094

## 118. Re 12M Mach 0.25 (2)
BIGFOIL.COM POLAR EXPORT
Horten 12.00% thick 0.00% camber
Horten 12.00% thick 0.00% camber |  |  |  | Cl Max: | 1.7398 | at alpha= | 18 | deg
XFOIL ncrit=9 |  |  |  | L/D Max: | 128.387 | at alpha= | 9.5 | deg
Re: | 12000000 |  |  | Cd Min: | 0.07682 | at alpha= | 20 | deg
Mach: | 0.25 |  |  | Cl=0 at alpha= | 0.00088183 | deg
|  |  |  | @ Cl=0.1, Cd= | 0.0050207
|  |  |  | @ Cl=0.4, Cd= | 0.0055446
|  |  |  | @ Cl=0.6, Cd= | 0.0061615
alpha (deg) | Cl | Cd | Cm | Cl/Cd
-20 | -1.6036 | 0.07646 | -0.0368 | -20.9731
-19.5 | -1.659 | 0.06242 | -0.0445 | -26.578
-19 | -1.7043 | 0.0503 | -0.0506 | -33.8827
-18.5 | -1.7249 | 0.04164 | -0.0539 | -41.4241
-18 | -1.7381 | 0.03439 | -0.0556 | -50.5409
-17.5 | -1.7378 | 0.02909 | -0.0553 | -59.7387
-17 | -1.7309 | 0.02498 | -0.0535 | -69.2914
-16.5 | -1.7147 | 0.02207 | -0.0505 | -77.6937
-16 | -1.6935 | 0.01987 | -0.0466 | -85.229
-15.5 | -1.669 | 0.01813 | -0.042 | -92.0574
-15 | -1.6425 | 0.01671 | -0.0368 | -98.2944
-14.5 | -1.6169 | 0.01555 | -0.0305 | -103.9807
-14 | -1.5793 | 0.01451 | -0.026 | -108.8422
-13.5 | -1.5361 | 0.01363 | -0.0222 | -112.6999
-13 | -1.4911 | 0.01286 | -0.0186 | -115.9487
-12.5 | -1.4476 | 0.01214 | -0.0147 | -119.2422
-12 | -1.4008 | 0.0114 | -0.0115 | -122.8772
-11.5 | -1.3377 | 0.01071 | -0.0115 | -124.902
-11 | -1.2735 | 0.01011 | -0.0117 | -125.9644
-10.5 | -1.2101 | 0.00947 | -0.0119 | -127.7825
-10 | -1.1506 | 0.00897 | -0.0113 | -128.272
-9.5 | -1.0816 | 0.00843 | -0.0128 | -128.3037
-9 | -1.0031 | 0.00793 | -0.0164 | -126.4943
-8.5 | -0.9447 | 0.00757 | -0.0158 | -124.7952
-8 | -0.8928 | 0.00733 | -0.0137 | -121.8008
-7.5 | -0.8395 | 0.00708 | -0.012 | -118.5734
-7 | -0.7852 | 0.00684 | -0.0106 | -114.7953
-6.5 | -0.7303 | 0.00662 | -0.0094 | -110.3172
-6 | -0.675 | 0.00642 | -0.0083 | -105.1402
-5.5 | -0.6191 | 0.00623 | -0.0073 | -99.374
-5 | -0.5634 | 0.00603 | -0.0064 | -93.4328
-4.5 | -0.5076 | 0.00585 | -0.0056 | -86.7692
-4 | -0.4511 | 0.00569 | -0.0049 | -79.2794
-3.5 | -0.3951 | 0.00554 | -0.0041 | -71.3177
-2.5 | -0.2824 | 0.00529 | -0.0028 | -53.3837
-2 | -0.226 | 0.00518 | -0.0022 | -43.6293
-1.5 | -0.1695 | 0.0051 | -0.0016 | -33.2353
-1 | -0.1131 | 0.00502 | -0.0011 | -22.5299
-0.5 | -0.0566 | 0.005 | -0.0005 | -11.32
0 | -0.0001 | 0.00499 | 0 | -0.02004
0.5 | 0.0566 | 0.00499 | 0.0005 | 11.3427
1 | 0.1131 | 0.00503 | 0.0011 | 22.4851
1.5 | 0.1696 | 0.00509 | 0.0016 | 33.3202
2 | 0.2259 | 0.00519 | 0.0022 | 43.526
2.5 | 0.2824 | 0.00529 | 0.0028 | 53.3837
3.5 | 0.3952 | 0.00553 | 0.0041 | 71.4647
4 | 0.451 | 0.0057 | 0.0049 | 79.1228
4.5 | 0.5074 | 0.00584 | 0.0056 | 86.8836
5 | 0.5633 | 0.00603 | 0.0064 | 93.4163
5.5 | 0.6191 | 0.00623 | 0.0073 | 99.374
6 | 0.6749 | 0.00642 | 0.0083 | 105.1246
6.5 | 0.7303 | 0.00662 | 0.0094 | 110.3172
7 | 0.7851 | 0.00684 | 0.0106 | 114.7807
7.5 | 0.8394 | 0.00709 | 0.0121 | 118.3921
8 | 0.8928 | 0.00733 | 0.0137 | 121.8008
8.5 | 0.9447 | 0.00757 | 0.0158 | 124.7952
9 | 1.0027 | 0.00793 | 0.0165 | 126.4439
9.5 | 1.0823 | 0.00843 | 0.0127 | 128.3867
10 | 1.1505 | 0.00897 | 0.0113 | 128.2609
10.5 | 1.2098 | 0.00948 | 0.012 | 127.616
11 | 1.2735 | 0.01012 | 0.0117 | 125.8399
11.5 | 1.3377 | 0.01071 | 0.0115 | 124.902
12 | 1.4007 | 0.01141 | 0.0115 | 122.7607
12.5 | 1.4473 | 0.01217 | 0.0148 | 118.9236
13 | 1.491 | 0.01287 | 0.0187 | 115.8508
13.5 | 1.5361 | 0.01363 | 0.0222 | 112.6999
14 | 1.5786 | 0.01454 | 0.0261 | 108.5695
14.5 | 1.6166 | 0.01556 | 0.0306 | 103.8946
15 | 1.6417 | 0.01674 | 0.0369 | 98.0705
15.5 | 1.6683 | 0.01817 | 0.0421 | 91.8162
16 | 1.6939 | 0.01985 | 0.0466 | 85.335
16.5 | 1.7136 | 0.02216 | 0.0505 | 77.3285
17 | 1.7295 | 0.02512 | 0.0535 | 68.8495
17.5 | 1.7396 | 0.029 | 0.0553 | 59.9862
18 | 1.7398 | 0.03431 | 0.0555 | 50.7082
18.5 | 1.7293 | 0.04129 | 0.0539 | 41.8818
19 | 1.7063 | 0.05023 | 0.0504 | 33.9697
19.5 | 1.6643 | 0.06199 | 0.0446 | 26.8479
20 | 1.6024 | 0.07682 | 0.0363 | 20.8592

## 119. Re 12M Mach 0.50 (1)
BIGFOIL.COM POLAR EXPORT
Horten 12.00% thick 0.00% camber
Horten 12.00% thick 0.00% camber |  |  |  | Cl Max: | 1.088 | at alpha= | 20 | deg
JavaFoil+Calcfoil stall+Eppler ext transition |  |  |  | L/D Max: | 88.635 | at alpha= | 7.5 | deg
Re: | 12000000 |  |  | Cd Min: | 0.0086 | at alpha= | 0 | deg
Mach: | 0.5 |  |  | Cl=0 at alpha= | 0 | deg
|  |  |  | @ Cl=0.1, Cd= | 0.0086366
|  |  |  | @ Cl=0.4, Cd= | 0.0093717
|  |  |  | @ Cl=0.6, Cd= | 0.009918
alpha (deg) | Cl | Cd | Cm | Cl/Cd
-20 | -1.089 | 0.18385 | 0.009 | -5.923
-19.5 | -1.062 | 0.17388 | 0.009 | -6.109
-19 | -1.039 | 0.1558 | 0.009 | -6.668
-18.5 | -1.008 | 0.15763 | 0.008 | -6.397
-18 | -0.987 | 0.13797 | 0.008 | -7.151
-17.5 | -0.955 | 0.14242 | 0.008 | -6.705
-17 | -0.934 | 0.1239 | 0.008 | -7.539
-16.5 | -0.901 | 0.12729 | 0.007 | -7.081
-16 | -0.893 | 0.09824 | 0.008 | -9.09
-15.5 | -0.849 | 0.10781 | 0.007 | -7.879
-15 | -0.866 | 0.06777 | 0.009 | -12.783
-14.5 | -0.796 | 0.09871 | 0.006 | -8.06
-14 | -0.827 | 0.05198 | 0.009 | -15.916
-13.5 | -0.744 | 0.08817 | 0.006 | -8.436
-13 | -0.785 | 0.04045 | 0.008 | -19.395
-12.5 | -0.714 | 0.06275 | 0.007 | -11.378
-12 | -0.747 | 0.02847 | 0.008 | -26.242
-11.5 | -0.702 | 0.0331 | 0.008 | -21.212
-11 | -0.644 | 0.04616 | 0.007 | -13.942
-10.5 | -0.61 | 0.04716 | 0.006 | -12.927
-10 | -0.645 | 0.01876 | 0.007 | -34.383
-9.5 | -0.616 | 0.01777 | 0.007 | -34.654
-9 | -0.563 | 0.02344 | 0.006 | -24.012
-8.5 | -0.868 | 0.01395 | 0.006 | -62.254
-8 | -0.924 | 0.01225 | 0.006 | -75.433
-7.5 | -0.918 | 0.01037 | 0.006 | -88.546
-7 | -0.889 | 0.01051 | 0.005 | -84.555
-6.5 | -0.847 | 0.01036 | 0.005 | -81.712
-6 | -0.795 | 0.01039 | 0.005 | -76.537
-5.5 | -0.738 | 0.01049 | 0.004 | -70.33
-5 | -0.677 | 0.01005 | 0.004 | -67.328
-4.5 | -0.613 | 0.00989 | 0.003 | -62.043
-4 | -0.548 | 0.00995 | 0.003 | -55.079
-3.5 | -0.481 | 0.00962 | 0.003 | -50.006
-3 | -0.414 | 0.0089 | 0.002 | -46.491
-2.5 | -0.345 | 0.00933 | 0.002 | -37.024
-2 | -0.277 | 0.00903 | 0.002 | -30.635
-1.5 | -0.208 | 0.00889 | 0.001 | -23.385
-1 | -0.139 | 0.00873 | 0.001 | -15.874
-0.5 | -0.069 | 0.00864 | 0 | -8.031
0 | 0 | 0.0086 | 0 | 0
0.5 | 0.069 | 0.00861 | 0 | 8.058
1 | 0.139 | 0.00867 | -0.001 | 15.988
1.5 | 0.208 | 0.00886 | -0.001 | 23.459
2 | 0.277 | 0.00902 | -0.002 | 30.675
2.5 | 0.345 | 0.0093 | -0.002 | 37.134
3 | 0.414 | 0.00939 | -0.002 | 44.041
3.5 | 0.481 | 0.00914 | -0.003 | 52.65
4 | 0.548 | 0.00995 | -0.003 | 55.053
4.5 | 0.613 | 0.00991 | -0.003 | 61.884
5 | 0.677 | 0.01005 | -0.004 | 67.355
5.5 | 0.738 | 0.0105 | -0.004 | 70.262
6 | 0.795 | 0.01037 | -0.005 | 76.67
6.5 | 0.847 | 0.01037 | -0.005 | 81.621
7 | 0.889 | 0.0105 | -0.005 | 84.678
7.5 | 0.918 | 0.01036 | -0.006 | 88.635
8 | 0.924 | 0.01227 | -0.006 | 75.298
8.5 | 0.868 | 0.01403 | -0.006 | 61.84
9 | 0.562 | 0.02366 | -0.006 | 23.755
9.5 | 0.614 | 0.01816 | -0.007 | 33.831
10 | 0.644 | 0.01906 | -0.007 | 33.788
10.5 | 0.606 | 0.04969 | -0.006 | 12.186
11 | 0.644 | 0.04597 | -0.007 | 14.006
11.5 | 0.702 | 0.03324 | -0.007 | 21.115
12 | 0.747 | 0.02831 | -0.008 | 26.373
12.5 | 0.715 | 0.06171 | -0.007 | 11.589
13 | 0.786 | 0.03953 | -0.008 | 19.882
13.5 | 0.744 | 0.08825 | -0.006 | 8.431
14 | 0.828 | 0.05205 | -0.009 | 15.898
14.5 | 0.795 | 0.09951 | -0.006 | 7.988
15 | 0.866 | 0.06813 | -0.009 | 12.71
15.5 | 0.849 | 0.10767 | -0.007 | 7.889
16 | 0.893 | 0.09827 | -0.008 | 9.087
16.5 | 0.901 | 0.12749 | -0.007 | 7.07
17 | 0.934 | 0.12366 | -0.008 | 7.554
17.5 | 0.955 | 0.14204 | -0.008 | 6.721
18 | 0.987 | 0.13739 | -0.008 | 7.184
18.5 | 1.008 | 0.15749 | -0.008 | 6.403
19 | 1.04 | 0.15368 | -0.009 | 6.766
19.5 | 1.063 | 0.17276 | -0.009 | 6.151
20 | 1.088 | 0.18477 | -0.009 | 5.891

## 120. Re 12M Mach 0.50 (2)
BIGFOIL.COM POLAR EXPORT
Horten 12.00% thick 0.00% camber
Horten 12.00% thick 0.00% camber |  |  |  | Cl Max: | 1.2635 | at alpha= | 9.5 | deg
XFOIL ncrit=9 |  |  |  | L/D Max: | 123.657 | at alpha= | 8.5 | deg
Re: | 12000000 |  |  | Cd Min: | 0.01315 | at alpha= | 9.5 | deg
Mach: | 0.5 |  |  | Cl=0 at alpha= | 0.00078003 | deg
|  |  |  | @ Cl=0.1, Cd= | 0.005138
|  |  |  | @ Cl=0.4, Cd= | 0.0056719
|  |  |  | @ Cl=0.6, Cd= | 0.0063182
alpha (deg) | Cl | Cd | Cm | Cl/Cd
0 | -0.0001 | 0.00509 | 0 | -0.019646
0.5 | 0.064 | 0.00511 | 0.0009 | 12.5245
1 | 0.1282 | 0.00516 | 0.0019 | 24.845
2 | 0.2565 | 0.00534 | 0.0039 | 48.0337
2.5 | 0.3207 | 0.00547 | 0.0051 | 58.6289
3 | 0.385 | 0.00563 | 0.0064 | 68.3837
3.5 | 0.4495 | 0.00581 | 0.0078 | 77.3666
4 | 0.514 | 0.00602 | 0.0094 | 85.3821
4.5 | 0.5788 | 0.00624 | 0.0112 | 92.7564
5 | 0.6439 | 0.00648 | 0.0132 | 99.3673
5.5 | 0.7093 | 0.00673 | 0.0155 | 105.3938
6 | 0.7746 | 0.00702 | 0.0181 | 110.3419
6.5 | 0.8401 | 0.00734 | 0.021 | 114.455
7 | 0.905 | 0.00766 | 0.0245 | 118.1462
7.5 | 0.9699 | 0.00802 | 0.0284 | 120.9352
8 | 1.0321 | 0.00842 | 0.0334 | 122.5772
8.5 | 1.0956 | 0.00886 | 0.0387 | 123.6569
9 | 1.2072 | 0.01008 | 0.0364 | 119.7619
9.5 | 1.2635 | 0.01315 | 0.0422 | 96.0837

## 121. Re 14M Mach 0.00 (1)
BIGFOIL.COM POLAR EXPORT
Horten 12.00% thick 0.00% camber
Horten 12.00% thick 0.00% camber |  |  |  | Cl Max: | 1.196 | at alpha= | 13 | deg
JavaFoil+Calcfoil stall+Eppler ext transition |  |  |  | L/D Max: | 103.518 | at alpha= | 10.5 | deg
Re: | 14000000 |  |  | Cd Min: | 0.00869 | at alpha= | -2.5 | deg
Mach: | 0 |  |  | Cl=0 at alpha= | 0 | deg
|  |  |  | @ Cl=0.1, Cd= | 0.0091267
|  |  |  | @ Cl=0.4, Cd= | 0.0092376
|  |  |  | @ Cl=0.6, Cd= | 0.010585
alpha (deg) | Cl | Cd | Cm | Cl/Cd
-18 | -0.974 | 0.0833 | 0.009 | -11.69
-17.5 | -1.004 | 0.07188 | 0.009 | -13.961
-17 | -1.034 | 0.06064 | 0.009 | -17.05
-16.5 | -1.064 | 0.0502 | 0.009 | -21.197
-16 | -1.094 | 0.04072 | 0.009 | -26.863
-15.5 | -1.123 | 0.03256 | 0.009 | -34.482
-15 | -1.148 | 0.02612 | 0.009 | -43.968
-14.5 | -1.17 | 0.02139 | 0.009 | -54.692
-14 | -1.185 | 0.01818 | 0.009 | -65.198
-13.5 | -1.194 | 0.01597 | 0.008 | -74.804
-13 | -1.196 | 0.01454 | 0.008 | -82.295
-12.5 | -1.191 | 0.01354 | 0.008 | -87.996
-12 | -1.18 | 0.01277 | 0.008 | -92.446
-11.5 | -1.163 | 0.01216 | 0.007 | -95.71
-11 | -1.139 | 0.01163 | 0.007 | -97.989
-10.5 | -1.111 | 0.01073 | 0.007 | -103.518
-10 | -1.078 | 0.0107 | 0.006 | -100.718
-9.5 | -1.041 | 0.01076 | 0.006 | -96.72
-9 | -1.001 | 0.01092 | 0.006 | -91.696
-8.5 | -0.958 | 0.01115 | 0.006 | -85.949
-8 | -0.912 | 0.01078 | 0.005 | -84.603
-7.5 | -0.863 | 0.01109 | 0.005 | -77.784
-7 | -0.812 | 0.01079 | 0.005 | -75.254
-6.5 | -0.76 | 0.01051 | 0.004 | -72.24
-6 | -0.705 | 0.01025 | 0.004 | -68.833
-5.5 | -0.65 | 0.01076 | 0.004 | -60.377
-5 | -0.593 | 0.01056 | 0.003 | -56.176
-4.5 | -0.535 | 0.01032 | 0.003 | -51.907
-4 | -0.477 | 0.0101 | 0.003 | -47.26
-3.5 | -0.418 | 0.00896 | 0.002 | -46.699
-3 | -0.359 | 0.00987 | 0.002 | -36.417
-2.5 | -0.3 | 0.00869 | 0.002 | -34.486
-2 | -0.24 | 0.00962 | 0.001 | -24.953
-1.5 | -0.18 | 0.00957 | 0.001 | -18.834
-1 | -0.12 | 0.00914 | 0.001 | -13.15
-0.5 | -0.06 | 0.0091 | 0 | -6.609
0 | 0 | 0.00912 | 0 | 0
0.5 | 0.06 | 0.0091 | 0 | 6.609
1 | 0.12 | 0.00914 | -0.001 | 13.15
1.5 | 0.18 | 0.00957 | -0.001 | 18.834
2 | 0.24 | 0.00962 | -0.001 | 24.953
2.5 | 0.3 | 0.00869 | -0.002 | 34.486
3 | 0.359 | 0.00987 | -0.002 | 36.417
3.5 | 0.418 | 0.00896 | -0.002 | 46.699
4 | 0.477 | 0.0101 | -0.003 | 47.26
4.5 | 0.535 | 0.01032 | -0.003 | 51.907
5 | 0.593 | 0.01056 | -0.003 | 56.176
5.5 | 0.65 | 0.01076 | -0.004 | 60.377
6 | 0.705 | 0.01025 | -0.004 | 68.833
6.5 | 0.76 | 0.01051 | -0.004 | 72.24
7 | 0.812 | 0.01079 | -0.005 | 75.254
7.5 | 0.863 | 0.01109 | -0.005 | 77.784
8 | 0.912 | 0.01078 | -0.005 | 84.603
8.5 | 0.958 | 0.01115 | -0.006 | 85.949
9 | 1.001 | 0.01092 | -0.006 | 91.696
9.5 | 1.041 | 0.01076 | -0.006 | 96.72
10 | 1.078 | 0.0107 | -0.006 | 100.718
10.5 | 1.111 | 0.01073 | -0.007 | 103.518
11 | 1.139 | 0.01163 | -0.007 | 97.989
11.5 | 1.163 | 0.01216 | -0.007 | 95.71
12 | 1.18 | 0.01277 | -0.008 | 92.446
12.5 | 1.191 | 0.01354 | -0.008 | 87.996
13 | 1.196 | 0.01454 | -0.008 | 82.295
13.5 | 1.194 | 0.01597 | -0.008 | 74.804
14 | 1.185 | 0.01818 | -0.009 | 65.198
14.5 | 1.17 | 0.02139 | -0.009 | 54.692
15 | 1.148 | 0.02612 | -0.009 | 43.968
15.5 | 1.123 | 0.03256 | -0.009 | 34.482
16 | 1.094 | 0.04072 | -0.009 | 26.863
16.5 | 1.064 | 0.0502 | -0.009 | 21.197
17 | 1.034 | 0.06064 | -0.009 | 17.05
17.5 | 1.004 | 0.07188 | -0.009 | 13.961
18 | 0.974 | 0.0833 | -0.009 | 11.69

## 122. Re 14M Mach 0.00 (2)
BIGFOIL.COM POLAR EXPORT
Horten 12.00% thick 0.00% camber
Horten 12.00% thick 0.00% camber |  |  |  | Cl Max: | 1.8519 | at alpha= | 20 | deg
XFOIL ncrit=9 |  |  |  | L/D Max: | 134.127 | at alpha= | 11 | deg
Re: | 14000000 |  |  | Cd Min: | 0.02803 | at alpha= | -20 | deg
Mach: | 0 |  |  | Cl=0 at alpha= | 0 | deg
|  |  |  | @ Cl=0.1, Cd= | 0.0049866
|  |  |  | @ Cl=0.4, Cd= | 0.0054801
|  |  |  | @ Cl=0.6, Cd= | 0.006038
alpha (deg) | Cl | Cd | Cm | Cl/Cd
-20 | -1.8508 | 0.02803 | -0.0409 | -66.0293
-19.5 | -1.8393 | 0.02503 | -0.0395 | -73.4838
-19 | -1.8238 | 0.02261 | -0.0375 | -80.6634
-18.5 | -1.8052 | 0.02066 | -0.0349 | -87.3766
-18 | -1.7832 | 0.01913 | -0.032 | -93.2148
-17.5 | -1.7585 | 0.01787 | -0.0287 | -98.4051
-17 | -1.7336 | 0.01675 | -0.025 | -103.4985
-16.5 | -1.7082 | 0.0158 | -0.0207 | -108.1139
-16 | -1.6785 | 0.01491 | -0.0169 | -112.5755
-15.5 | -1.6412 | 0.0141 | -0.0143 | -116.3972
-15 | -1.6009 | 0.01341 | -0.0121 | -119.3811
-14.5 | -1.5586 | 0.01279 | -0.0101 | -121.8608
-14 | -1.5155 | 0.01222 | -0.0082 | -124.018
-13.5 | -1.4739 | 0.01163 | -0.0058 | -126.7326
-13 | -1.4339 | 0.01103 | -0.0031 | -130
-12.5 | -1.38 | 0.01048 | -0.0032 | -131.6794
-12 | -1.3222 | 0.01001 | -0.0041 | -132.0879
-11.5 | -1.2642 | 0.00949 | -0.005 | -133.2139
-11 | -1.2059 | 0.00898 | -0.0059 | -134.2873
-10.5 | -1.1504 | 0.00859 | -0.0061 | -133.9232
-10 | -1.0885 | 0.00812 | -0.0077 | -134.0517
-9.5 | -1.0152 | 0.0077 | -0.0118 | -131.8442
-9 | -0.9604 | 0.00738 | -0.0117 | -130.1355
-8.5 | -0.9111 | 0.00719 | -0.0102 | -126.7177
-8 | -0.8609 | 0.00695 | -0.009 | -123.8705
-7.5 | -0.8094 | 0.00675 | -0.008 | -119.9111
-7 | -0.757 | 0.00655 | -0.0073 | -115.5725
-6.5 | -0.7042 | 0.00637 | -0.0065 | -110.5495
-6 | -0.6509 | 0.0062 | -0.0059 | -104.9839
-5.5 | -0.5976 | 0.00603 | -0.0053 | -99.1045
-5 | -0.5441 | 0.00587 | -0.0047 | -92.6917
-4.5 | -0.4903 | 0.00571 | -0.0041 | -85.8669
-4 | -0.436 | 0.00558 | -0.0036 | -78.1362
-3.5 | -0.3818 | 0.00544 | -0.0031 | -70.1838
-3 | -0.3274 | 0.00533 | -0.0026 | -61.4259
-2.5 | -0.2731 | 0.00521 | -0.0022 | -52.4184
-2 | -0.2187 | 0.00512 | -0.0017 | -42.7148
-1.5 | -0.1642 | 0.00506 | -0.0012 | -32.4506
-1 | -0.1095 | 0.005 | -0.0008 | -21.9
-0.5 | -0.0548 | 0.00497 | -0.0004 | -11.0262
0 | 0 | 0.00496 | 0 | 0
0.5 | 0.0547 | 0.00497 | 0.0004 | 11.006
1 | 0.1094 | 0.00499 | 0.0008 | 21.9238
1.5 | 0.164 | 0.00504 | 0.0013 | 32.5397
2 | 0.2186 | 0.00512 | 0.0017 | 42.6953
2.5 | 0.273 | 0.00521 | 0.0022 | 52.3992
3 | 0.3274 | 0.00533 | 0.0026 | 61.4259
3.5 | 0.382 | 0.00543 | 0.0031 | 70.3499
4 | 0.4359 | 0.00558 | 0.0036 | 78.1183
4.5 | 0.4902 | 0.00571 | 0.0041 | 85.8494
5 | 0.544 | 0.00587 | 0.0047 | 92.6746
5.5 | 0.5975 | 0.00603 | 0.0053 | 99.0879
6 | 0.6509 | 0.0062 | 0.0059 | 104.9839
6.5 | 0.7041 | 0.00637 | 0.0066 | 110.5338
7 | 0.757 | 0.00656 | 0.0073 | 115.3963
7.5 | 0.8093 | 0.00675 | 0.0081 | 119.8963
8 | 0.8608 | 0.00695 | 0.009 | 123.8561
8.5 | 0.9112 | 0.00718 | 0.0102 | 126.9081
9 | 0.9604 | 0.00739 | 0.0116 | 129.9594
9.5 | 1.0152 | 0.0077 | 0.0118 | 131.8442
10 | 1.0889 | 0.00812 | 0.0076 | 134.101
10.5 | 1.1502 | 0.00858 | 0.0061 | 134.0559
11 | 1.2058 | 0.00899 | 0.0059 | 134.1268
11.5 | 1.2641 | 0.00949 | 0.005 | 133.2034
12 | 1.3221 | 0.01 | 0.0041 | 132.21
12.5 | 1.3799 | 0.01048 | 0.0032 | 131.6698
13 | 1.4338 | 0.01104 | 0.0031 | 129.8732
13.5 | 1.474 | 0.01163 | 0.0058 | 126.7412
14 | 1.5156 | 0.01222 | 0.0082 | 124.0262
14.5 | 1.5586 | 0.01279 | 0.0101 | 121.8608
15 | 1.6006 | 0.01341 | 0.0122 | 119.3587
15.5 | 1.6411 | 0.01409 | 0.0143 | 116.4727
16 | 1.6784 | 0.0149 | 0.0169 | 112.6443
16.5 | 1.7068 | 0.01585 | 0.021 | 107.6845
17 | 1.7325 | 0.01679 | 0.0252 | 103.1864
17.5 | 1.759 | 0.01785 | 0.0287 | 98.5434
18 | 1.7836 | 0.01911 | 0.0319 | 93.3333
18.5 | 1.8057 | 0.02065 | 0.0348 | 87.4431
19 | 1.8249 | 0.02256 | 0.0373 | 80.891
19.5 | 1.8406 | 0.02497 | 0.0394 | 73.7125
20 | 1.8519 | 0.02799 | 0.0407 | 66.1629

## 123. Re 14M Mach 0.10 (1)
BIGFOIL.COM POLAR EXPORT
Horten 12.00% thick 0.00% camber
Horten 12.00% thick 0.00% camber |  |  |  | Cl Max: | 1.183 | at alpha= | 13 | deg
JavaFoil+Calcfoil stall+Eppler ext transition |  |  |  | L/D Max: | 102.12 | at alpha= | 10.5 | deg
Re: | 14000000 |  |  | Cd Min: | 0.00873 | at alpha= | -2.5 | deg
Mach: | 0.1 |  |  | Cl=0 at alpha= | 0 | deg
|  |  |  | @ Cl=0.1, Cd= | 0.009159
|  |  |  | @ Cl=0.4, Cd= | 0.009572
|  |  |  | @ Cl=0.6, Cd= | 0.010539
alpha (deg) | Cl | Cd | Cm | Cl/Cd
-18 | -0.92 | 0.09278 | 0.008 | -9.917
-17.5 | -0.952 | 0.08117 | 0.009 | -11.728
-17 | -0.985 | 0.06928 | 0.009 | -14.215
-16.5 | -1.018 | 0.05763 | 0.009 | -17.671
-16 | -1.052 | 0.04695 | 0.009 | -22.396
-15.5 | -1.086 | 0.0366 | 0.009 | -29.679
-15 | -1.117 | 0.02893 | 0.009 | -38.608
-14.5 | -1.142 | 0.02347 | 0.009 | -48.671
-14 | -1.164 | 0.0193 | 0.009 | -60.302
-13.5 | -1.177 | 0.01675 | 0.008 | -70.279
-13 | -1.183 | 0.01506 | 0.008 | -78.583
-12.5 | -1.182 | 0.01388 | 0.008 | -85.135
-12 | -1.174 | 0.01302 | 0.008 | -90.148
-11.5 | -1.16 | 0.01233 | 0.007 | -94.036
-11 | -1.137 | 0.01179 | 0.007 | -96.449
-10.5 | -1.11 | 0.01087 | 0.007 | -102.12
-10 | -1.078 | 0.01125 | 0.006 | -95.836
-9.5 | -1.043 | 0.01087 | 0.006 | -95.94
-9 | -1.004 | 0.01109 | 0.006 | -90.533
-8.5 | -0.961 | 0.0113 | 0.006 | -85.032
-8 | -0.915 | 0.01081 | 0.005 | -84.619
-7.5 | -0.866 | 0.01119 | 0.005 | -77.412
-7 | -0.815 | 0.01083 | 0.005 | -75.328
-6.5 | -0.763 | 0.01054 | 0.004 | -72.36
-6 | -0.708 | 0.01034 | 0.004 | -68.485
-5.5 | -0.653 | 0.01 | 0.004 | -65.289
-5 | -0.596 | 0.01058 | 0.003 | -56.316
-4.5 | -0.538 | 0.01038 | 0.003 | -51.839
-4 | -0.48 | 0.01012 | 0.003 | -47.396
-3.5 | -0.421 | 0.00995 | 0.002 | -42.253
-3 | -0.361 | 0.00887 | 0.002 | -40.697
-2.5 | -0.301 | 0.00873 | 0.002 | -34.526
-2 | -0.241 | 0.00963 | 0.001 | -25.04
-1.5 | -0.181 | 0.00958 | 0.001 | -18.899
-1 | -0.121 | 0.00919 | 0.001 | -13.149
-0.5 | -0.06 | 0.0091 | 0 | -6.637
0 | 0 | 0.00913 | 0 | 0
0.5 | 0.06 | 0.0091 | 0 | 6.637
1 | 0.121 | 0.00919 | -0.001 | 13.149
1.5 | 0.181 | 0.00958 | -0.001 | 18.899
2 | 0.241 | 0.00963 | -0.001 | 25.04
2.5 | 0.301 | 0.00873 | -0.002 | 34.526
3 | 0.361 | 0.00887 | -0.002 | 40.697
3.5 | 0.421 | 0.00995 | -0.002 | 42.253
4 | 0.48 | 0.01012 | -0.003 | 47.396
4.5 | 0.538 | 0.01038 | -0.003 | 51.839
5 | 0.596 | 0.01058 | -0.003 | 56.316
5.5 | 0.653 | 0.01 | -0.004 | 65.289
6 | 0.708 | 0.01034 | -0.004 | 68.485
6.5 | 0.763 | 0.01054 | -0.004 | 72.36
7 | 0.815 | 0.01083 | -0.005 | 75.328
7.5 | 0.866 | 0.01119 | -0.005 | 77.412
8 | 0.915 | 0.01081 | -0.005 | 84.619
8.5 | 0.961 | 0.0113 | -0.006 | 85.032
9 | 1.004 | 0.01109 | -0.006 | 90.533
9.5 | 1.043 | 0.01087 | -0.006 | 95.94
10 | 1.078 | 0.01125 | -0.006 | 95.836
10.5 | 1.11 | 0.01087 | -0.007 | 102.12
11 | 1.137 | 0.01179 | -0.007 | 96.449
11.5 | 1.16 | 0.01233 | -0.007 | 94.036
12 | 1.174 | 0.01302 | -0.008 | 90.148
12.5 | 1.182 | 0.01388 | -0.008 | 85.135
13 | 1.183 | 0.01506 | -0.008 | 78.583
13.5 | 1.177 | 0.01675 | -0.008 | 70.279
14 | 1.164 | 0.0193 | -0.009 | 60.302
14.5 | 1.142 | 0.02347 | -0.009 | 48.671
15 | 1.117 | 0.02893 | -0.009 | 38.608
15.5 | 1.086 | 0.0366 | -0.009 | 29.679
16 | 1.052 | 0.04695 | -0.009 | 22.396
16.5 | 1.018 | 0.05781 | -0.009 | 17.609
17 | 0.985 | 0.06928 | -0.009 | 14.215
17.5 | 0.952 | 0.08117 | -0.009 | 11.727
18 | 0.92 | 0.09278 | -0.008 | 9.917

## 124. Re 14M Mach 0.10 (2)
BIGFOIL.COM POLAR EXPORT
Horten 12.00% thick 0.00% camber
Horten 12.00% thick 0.00% camber |  |  |  | Cl Max: | 1.8408 | at alpha= | 20 | deg
XFOIL ncrit=9 |  |  |  | L/D Max: | 133.702 | at alpha= | 10.5 | deg
Re: | 14000000 |  |  | Cd Min: | 0.03157 | at alpha= | -20 | deg
Mach: | 0.1 |  |  | Cl=0 at alpha= | 0 | deg
|  |  |  | @ Cl=0.1, Cd= | 0.0049864
|  |  |  | @ Cl=0.4, Cd= | 0.0054836
|  |  |  | @ Cl=0.6, Cd= | 0.0060462
alpha (deg) | Cl | Cd | Cm | Cl/Cd
-20 | -1.8395 | 0.03157 | -0.0442 | -58.2673
-19.5 | -1.8322 | 0.02775 | -0.0434 | -66.0252
-19 | -1.823 | 0.0245 | -0.0417 | -74.4082
-18.5 | -1.806 | 0.02215 | -0.0394 | -81.535
-18 | -1.7869 | 0.02021 | -0.0365 | -88.4166
-17.5 | -1.7639 | 0.01869 | -0.0333 | -94.3767
-17 | -1.7383 | 0.01746 | -0.0297 | -99.559
-16.5 | -1.7113 | 0.01642 | -0.0257 | -104.2205
-16 | -1.6866 | 0.01549 | -0.0208 | -108.8832
-15.5 | -1.6516 | 0.01456 | -0.0176 | -113.4341
-15 | -1.6125 | 0.01375 | -0.0149 | -117.2727
-14.5 | -1.5706 | 0.01307 | -0.0126 | -120.1683
-14 | -1.5273 | 0.01245 | -0.0104 | -122.6747
-13.5 | -1.4841 | 0.01188 | -0.0081 | -124.9242
-13 | -1.4437 | 0.01125 | -0.0051 | -128.3289
-12.5 | -1.392 | 0.01065 | -0.0045 | -130.7042
-12 | -1.3335 | 0.01014 | -0.0052 | -131.5089
-11.5 | -1.2745 | 0.00964 | -0.006 | -132.2095
-11 | -1.2156 | 0.0091 | -0.0068 | -133.5824
-10.5 | -1.1594 | 0.00867 | -0.0069 | -133.7255
-10 | -1.0971 | 0.00822 | -0.0083 | -133.4672
-9.5 | -1.0229 | 0.00775 | -0.0124 | -131.9871
-9 | -0.9665 | 0.00744 | -0.0124 | -129.9059
-8.5 | -0.9171 | 0.00723 | -0.0109 | -126.8465
-8 | -0.8665 | 0.00699 | -0.0096 | -123.9628
-7.5 | -0.8146 | 0.00679 | -0.0085 | -119.9705
-7 | -0.7618 | 0.00659 | -0.0077 | -115.5994
-6.5 | -0.7086 | 0.0064 | -0.0069 | -110.7188
-6 | -0.655 | 0.00622 | -0.0062 | -105.3055
-5.5 | -0.6012 | 0.00605 | -0.0055 | -99.3719
-5 | -0.5473 | 0.00589 | -0.0049 | -92.9202
-4.5 | -0.4932 | 0.00572 | -0.0043 | -86.2238
-4 | -0.4386 | 0.00559 | -0.0037 | -78.4615
-3.5 | -0.384 | 0.00545 | -0.0032 | -70.4587
-3 | -0.3293 | 0.00534 | -0.0027 | -61.6667
-2.5 | -0.2747 | 0.00521 | -0.0022 | -52.7255
-2 | -0.2199 | 0.00512 | -0.0017 | -42.9492
-1.5 | -0.1651 | 0.00507 | -0.0013 | -32.5641
-1 | -0.1101 | 0.005 | -0.0008 | -22.02
-0.5 | -0.0551 | 0.00497 | -0.0004 | -11.0865
0.5 | 0.0551 | 0.00497 | 0.0004 | 11.0865
1 | 0.11 | 0.00499 | 0.0009 | 22.0441
1.5 | 0.165 | 0.00505 | 0.0013 | 32.6733
2 | 0.2199 | 0.00512 | 0.0018 | 42.9492
2.5 | 0.2746 | 0.00522 | 0.0022 | 52.6054
3 | 0.3293 | 0.00534 | 0.0027 | 61.6667
3.5 | 0.3842 | 0.00544 | 0.0032 | 70.625
4 | 0.4385 | 0.00559 | 0.0038 | 78.4436
4.5 | 0.4932 | 0.00572 | 0.0043 | 86.2238
5 | 0.5472 | 0.00588 | 0.0049 | 93.0612
5.5 | 0.6012 | 0.00605 | 0.0055 | 99.3719
6 | 0.655 | 0.00622 | 0.0062 | 105.3055
6.5 | 0.7085 | 0.0064 | 0.0069 | 110.7031
7 | 0.7617 | 0.00659 | 0.0077 | 115.5842
7.5 | 0.8144 | 0.00679 | 0.0086 | 119.9411
8 | 0.8664 | 0.00699 | 0.0096 | 123.9485
8.5 | 0.9172 | 0.00723 | 0.0109 | 126.8603
9 | 0.9666 | 0.00745 | 0.0124 | 129.745
9.5 | 1.0229 | 0.00775 | 0.0124 | 131.9871
10 | 1.0975 | 0.00822 | 0.0082 | 133.5158
10.5 | 1.1592 | 0.00867 | 0.007 | 133.7024
11 | 1.2155 | 0.0091 | 0.0069 | 133.5714
11.5 | 1.2744 | 0.00963 | 0.0061 | 132.3364
12 | 1.3335 | 0.01014 | 0.0052 | 131.5089
12.5 | 1.3919 | 0.01066 | 0.0045 | 130.5722
13 | 1.4436 | 0.01127 | 0.0052 | 128.0923
13.5 | 1.4842 | 0.01188 | 0.0081 | 124.9327
14 | 1.5273 | 0.01245 | 0.0104 | 122.6747
14.5 | 1.5705 | 0.01306 | 0.0126 | 120.2527
15 | 1.612 | 0.01377 | 0.015 | 117.0661
15.5 | 1.6516 | 0.01454 | 0.0176 | 113.5901
16 | 1.6866 | 0.01548 | 0.0208 | 108.9535
16.5 | 1.7102 | 0.01646 | 0.0259 | 103.9004
17 | 1.7383 | 0.01746 | 0.0297 | 99.559
17.5 | 1.7646 | 0.01866 | 0.0332 | 94.5659
18 | 1.7875 | 0.02018 | 0.0365 | 88.5778
18.5 | 1.8075 | 0.02208 | 0.0393 | 81.8614
19 | 1.824 | 0.02446 | 0.0416 | 74.5707
19.5 | 1.8352 | 0.02756 | 0.0432 | 66.5893
20 | 1.8408 | 0.03152 | 0.044 | 58.401

## 125. Re 14M Mach 0.25 (1)
BIGFOIL.COM POLAR EXPORT
Horten 12.00% thick 0.00% camber
Horten 12.00% thick 0.00% camber |  |  |  | Cl Max: | 1.121 | at alpha= | 11.5 | deg
JavaFoil+Calcfoil stall+Eppler ext transition |  |  |  | L/D Max: | 101.218 | at alpha= | 10 | deg
Re: | 14000000 |  |  | Cd Min: | 0.00862 | at alpha= | 0.5 | deg
Mach: | 0.25 |  |  | Cl=0 at alpha= | 0 | deg
|  |  |  | @ Cl=0.1, Cd= | 0.0086384
|  |  |  | @ Cl=0.4, Cd= | 0.0095767
|  |  |  | @ Cl=0.6, Cd= | 0.01086
alpha (deg) | Cl | Cd | Cm | Cl/Cd
-16.5 | -0.681 | 0.10996 | 0.007 | -6.19
-16 | -0.738 | 0.09663 | 0.007 | -7.639
-15.5 | -0.795 | 0.08294 | 0.007 | -9.581
-15 | -0.853 | 0.06703 | 0.008 | -12.724
-14.5 | -0.911 | 0.0518 | 0.008 | -17.582
-14 | -0.972 | 0.03667 | 0.008 | -26.498
-13.5 | -1.023 | 0.02726 | 0.008 | -37.513
-13 | -1.067 | 0.02049 | 0.008 | -52.076
-12.5 | -1.098 | 0.01698 | 0.008 | -64.646
-12 | -1.115 | 0.01502 | 0.008 | -74.232
-11.5 | -1.121 | 0.01375 | 0.008 | -81.562
-11 | -1.115 | 0.01287 | 0.007 | -86.634
-10.5 | -1.099 | 0.01216 | 0.007 | -90.417
-10 | -1.077 | 0.01068 | 0.007 | -100.84
-9.5 | -1.048 | 0.0111 | 0.006 | -94.434
-9 | -1.014 | 0.01108 | 0.006 | -91.502
-8.5 | -0.975 | 0.01121 | 0.006 | -86.957
-8 | -0.931 | 0.01138 | 0.005 | -81.867
-7.5 | -0.884 | 0.01087 | 0.005 | -81.273
-7 | -0.833 | 0.0113 | 0.005 | -73.744
-6.5 | -0.781 | 0.01092 | 0.004 | -71.528
-6 | -0.726 | 0.01062 | 0.004 | -68.339
-5.5 | -0.669 | 0.00954 | 0.004 | -70.121
-5 | -0.611 | 0.00995 | 0.003 | -61.408
-4.5 | -0.552 | 0.01064 | 0.003 | -51.918
-4 | -0.492 | 0.00945 | 0.003 | -52.081
-3.5 | -0.432 | 0.01018 | 0.002 | -42.408
-3 | -0.371 | 0.00903 | 0.002 | -41.086
-2.5 | -0.309 | 0.00892 | 0.002 | -34.69
-2 | -0.248 | 0.00876 | 0.001 | -28.293
-1.5 | -0.186 | 0.00871 | 0.001 | -21.365
-1 | -0.124 | 0.00865 | 0.001 | -14.347
-0.5 | -0.062 | 0.00929 | 0 | -6.681
0 | 0 | 0.00939 | 0 | 0
0.5 | 0.062 | 0.00862 | 0 | 7.205
1 | 0.124 | 0.00865 | -0.001 | 14.348
1.5 | 0.186 | 0.00868 | -0.001 | 21.427
2 | 0.248 | 0.00876 | -0.001 | 28.293
2.5 | 0.309 | 0.00892 | -0.002 | 34.69
3 | 0.371 | 0.00903 | -0.002 | 41.086
3.5 | 0.432 | 0.01018 | -0.002 | 42.408
4 | 0.492 | 0.00945 | -0.003 | 52.081
4.5 | 0.552 | 0.01064 | -0.003 | 51.918
5 | 0.611 | 0.01091 | -0.003 | 56.016
5.5 | 0.669 | 0.01039 | -0.004 | 64.444
6 | 0.726 | 0.00984 | -0.004 | 73.751
6.5 | 0.781 | 0.0109 | -0.004 | 71.648
7 | 0.833 | 0.01131 | -0.005 | 73.723
7.5 | 0.884 | 0.01091 | -0.005 | 81.024
8 | 0.931 | 0.0113 | -0.005 | 82.389
8.5 | 0.975 | 0.01115 | -0.006 | 87.428
9 | 1.014 | 0.0111 | -0.006 | 91.352
9.5 | 1.048 | 0.01107 | -0.006 | 94.656
10 | 1.077 | 0.01064 | -0.007 | 101.218
10.5 | 1.099 | 0.01215 | -0.007 | 90.509
11 | 1.115 | 0.01283 | -0.007 | 86.855
11.5 | 1.121 | 0.01377 | -0.008 | 81.389
12 | 1.115 | 0.01501 | -0.008 | 74.286
12.5 | 1.098 | 0.01695 | -0.008 | 64.753
13 | 1.066 | 0.02069 | -0.008 | 51.524
13.5 | 1.022 | 0.02729 | -0.008 | 37.47
14 | 0.97 | 0.03739 | -0.008 | 25.947
14.5 | 0.913 | 0.05046 | -0.008 | 18.102
15 | 0.853 | 0.06669 | -0.008 | 12.797
15.5 | 0.795 | 0.08277 | -0.007 | 9.602
16 | 0.738 | 0.09648 | -0.007 | 7.653
16.5 | 0.681 | 0.10981 | -0.007 | 6.2

## 126. Re 14M Mach 0.25 (2)
BIGFOIL.COM POLAR EXPORT
Horten 12.00% thick 0.00% camber
Horten 12.00% thick 0.00% camber |  |  |  | Cl Max: | 1.7669 | at alpha= | 18 | deg
XFOIL ncrit=9 |  |  |  | L/D Max: | 131.968 | at alpha= | 10 | deg
Re: | 14000000 |  |  | Cd Min: | 0.07081 | at alpha= | 20 | deg
Mach: | 0.25 |  |  | Cl=0 at alpha= | 0.00087873 | deg
|  |  |  | @ Cl=0.1, Cd= | 0.0050029
|  |  |  | @ Cl=0.4, Cd= | 0.0055094
|  |  |  | @ Cl=0.6, Cd= | 0.006075
alpha (deg) | Cl | Cd | Cm | Cl/Cd
-20 | -1.6506 | 0.07065 | -0.0407 | -23.3631
-19.5 | -1.695 | 0.05827 | -0.0471 | -29.0887
-19 | -1.7396 | 0.04653 | -0.0528 | -37.3866
-18.5 | -1.7575 | 0.03845 | -0.0554 | -45.7087
-18 | -1.7665 | 0.03192 | -0.0563 | -55.3415
-17.5 | -1.7626 | 0.02719 | -0.0553 | -64.8253
-17 | -1.7525 | 0.02357 | -0.0529 | -74.353
-16.5 | -1.7346 | 0.02094 | -0.0494 | -82.8367
-16 | -1.7125 | 0.01893 | -0.0452 | -90.4649
-15.5 | -1.6862 | 0.01737 | -0.0403 | -97.0754
-15 | -1.6563 | 0.0162 | -0.0351 | -102.2407
-14.5 | -1.6282 | 0.01514 | -0.029 | -107.5429
-14 | -1.5877 | 0.0141 | -0.0249 | -112.6028
-13.5 | -1.5446 | 0.0132 | -0.0211 | -117.0152
-13 | -1.4993 | 0.01245 | -0.0175 | -120.4257
-12.5 | -1.4551 | 0.01181 | -0.0136 | -123.2091
-12 | -1.397 | 0.01106 | -0.0125 | -126.311
-11.5 | -1.3343 | 0.01036 | -0.0124 | -128.7934
-11 | -1.2702 | 0.00979 | -0.0126 | -129.7446
-10.5 | -1.2084 | 0.0092 | -0.0125 | -131.3478
-10 | -1.1464 | 0.00868 | -0.0124 | -132.0737
-9.5 | -1.0676 | 0.00816 | -0.016 | -130.8333
-9 | -1.0014 | 0.00774 | -0.0169 | -129.3798
-8.5 | -0.9505 | 0.00748 | -0.0146 | -127.0722
-8 | -0.8973 | 0.00723 | -0.0129 | -124.1079
-7.5 | -0.8435 | 0.00698 | -0.0113 | -120.8453
-7 | -0.7886 | 0.00674 | -0.01 | -117.003
-6.5 | -0.7332 | 0.00652 | -0.0089 | -112.454
-6 | -0.6773 | 0.00633 | -0.0079 | -106.9984
-5.5 | -0.6215 | 0.00614 | -0.0069 | -101.2215
-5 | -0.5654 | 0.00598 | -0.0061 | -94.5485
-4.5 | -0.5091 | 0.00581 | -0.0053 | -87.6248
-4 | -0.4528 | 0.00564 | -0.0046 | -80.2837
-3.5 | -0.3961 | 0.00551 | -0.0039 | -71.8875
-3 | -0.3398 | 0.00537 | -0.0033 | -63.2775
-2.5 | -0.2834 | 0.00524 | -0.0026 | -54.084
-2 | -0.2268 | 0.00515 | -0.0021 | -44.0388
-1.5 | -0.1702 | 0.00509 | -0.0015 | -33.4381
-1 | -0.1136 | 0.00502 | -0.001 | -22.6295
-0.5 | -0.0568 | 0.00498 | -0.0005 | -11.4056
0 | -0.0001 | 0.00497 | 0 | -0.020121
0.5 | 0.0568 | 0.00498 | 0.0005 | 11.4056
1 | 0.1135 | 0.00501 | 0.001 | 22.6547
1.5 | 0.1702 | 0.00507 | 0.0015 | 33.57
2 | 0.2267 | 0.00515 | 0.0021 | 44.0194
2.5 | 0.2832 | 0.00524 | 0.0027 | 54.0458
3 | 0.3398 | 0.00537 | 0.0033 | 63.2775
3.5 | 0.3962 | 0.0055 | 0.0039 | 72.0364
4 | 0.4528 | 0.00564 | 0.0046 | 80.2837
4.5 | 0.509 | 0.00581 | 0.0053 | 87.6076
5 | 0.5653 | 0.00597 | 0.0061 | 94.6901
5.5 | 0.6215 | 0.00614 | 0.0069 | 101.2215
6 | 0.6774 | 0.00633 | 0.0079 | 107.0142
6.5 | 0.7331 | 0.00652 | 0.0089 | 112.4387
7 | 0.7886 | 0.00674 | 0.01 | 117.003
7.5 | 0.8433 | 0.00698 | 0.0113 | 120.8166
8 | 0.8972 | 0.00724 | 0.0129 | 123.9227
8.5 | 0.9506 | 0.00747 | 0.0146 | 127.2557
9 | 1.0014 | 0.00774 | 0.0169 | 129.3798
9.5 | 1.0679 | 0.00815 | 0.0159 | 131.0307
10 | 1.1468 | 0.00869 | 0.0123 | 131.9678
10.5 | 1.208 | 0.00922 | 0.0126 | 131.0195
11 | 1.2703 | 0.00979 | 0.0126 | 129.7549
11.5 | 1.3342 | 0.01037 | 0.0125 | 128.6596
12 | 1.3969 | 0.01107 | 0.0125 | 126.1879
12.5 | 1.4553 | 0.01181 | 0.0135 | 123.2261
13 | 1.4994 | 0.01246 | 0.0175 | 120.3371
13.5 | 1.5444 | 0.0132 | 0.0211 | 117
14 | 1.5868 | 0.01414 | 0.025 | 112.2207
14.5 | 1.6278 | 0.01515 | 0.0291 | 107.4455
15 | 1.6558 | 0.01621 | 0.0352 | 102.1468
15.5 | 1.686 | 0.01739 | 0.0404 | 96.9523
16 | 1.7128 | 0.01891 | 0.0451 | 90.5764
16.5 | 1.7346 | 0.02096 | 0.0494 | 82.7576
17 | 1.7523 | 0.02361 | 0.0529 | 74.2186
17.5 | 1.7633 | 0.02718 | 0.0552 | 64.8749
18 | 1.7669 | 0.03195 | 0.0561 | 55.302
18.5 | 1.7615 | 0.03816 | 0.0554 | 46.1609
19 | 1.7403 | 0.04658 | 0.0525 | 37.3615
19.5 | 1.7067 | 0.05706 | 0.0477 | 29.9106
20 | 1.6509 | 0.07081 | 0.0403 | 23.3145

## 127. Re 14M Mach 0.50 (1)
BIGFOIL.COM POLAR EXPORT
Horten 12.00% thick 0.00% camber
Horten 12.00% thick 0.00% camber |  |  |  | Cl Max: | 1.088 | at alpha= | 20 | deg
JavaFoil+Calcfoil stall+Eppler ext transition |  |  |  | L/D Max: | 86.653 | at alpha= | 7.5 | deg
Re: | 14000000 |  |  | Cd Min: | 0.00856 | at alpha= | 0 | deg
Mach: | 0.5 |  |  | Cl=0 at alpha= | 0 | deg
|  |  |  | @ Cl=0.1, Cd= | 0.0085966
|  |  |  | @ Cl=0.4, Cd= | 0.010015
|  |  |  | @ Cl=0.6, Cd= | 0.010114
alpha (deg) | Cl | Cd | Cm | Cl/Cd
-20 | -1.089 | 0.1921 | 0.009 | -5.667
-19.5 | -1.062 | 0.18189 | 0.009 | -5.838
-19 | -1.038 | 0.16212 | 0.009 | -6.404
-18.5 | -1.008 | 0.16621 | 0.008 | -6.063
-18 | -0.985 | 0.14554 | 0.008 | -6.767
-17.5 | -0.954 | 0.15212 | 0.008 | -6.27
-17 | -0.931 | 0.13329 | 0.008 | -6.983
-16.5 | -0.9 | 0.13818 | 0.007 | -6.511
-16 | -0.879 | 0.11551 | 0.007 | -7.611
-15.5 | -0.846 | 0.11969 | 0.007 | -7.07
-15 | -0.832 | 0.09689 | 0.007 | -8.589
-14.5 | -0.799 | 0.09646 | 0.007 | -8.279
-14 | -0.83 | 0.05039 | 0.009 | -16.47
-13.5 | -0.749 | 0.08353 | 0.007 | -8.968
-13 | -0.793 | 0.03636 | 0.008 | -21.802
-12.5 | -0.725 | 0.05572 | 0.007 | -13.004
-12 | -0.753 | 0.02617 | 0.008 | -28.778
-11.5 | -0.709 | 0.03059 | 0.008 | -23.165
-11 | -0.655 | 0.04008 | 0.007 | -16.347
-10.5 | -0.621 | 0.04067 | 0.006 | -15.269
-10 | -0.648 | 0.01835 | 0.007 | -35.312
-9.5 | -0.619 | 0.01685 | 0.007 | -36.759
-9 | -0.57 | 0.02108 | 0.006 | -27.015
-8.5 | -0.87 | 0.01364 | 0.006 | -63.748
-8 | -0.924 | 0.01199 | 0.006 | -77.099
-7.5 | -0.918 | 0.0106 | 0.006 | -86.627
-7 | -0.889 | 0.01033 | 0.005 | -86.074
-6.5 | -0.847 | 0.01078 | 0.005 | -78.549
-6 | -0.795 | 0.01025 | 0.005 | -77.582
-5.5 | -0.738 | 0.01036 | 0.004 | -71.218
-5 | -0.677 | 0.00994 | 0.004 | -68.109
-4.5 | -0.613 | 0.00976 | 0.003 | -62.817
-4 | -0.548 | 0.00985 | 0.003 | -55.651
-3.5 | -0.481 | 0.00954 | 0.003 | -50.447
-3 | -0.414 | 0.01006 | 0.002 | -41.138
-2.5 | -0.345 | 0.00923 | 0.002 | -37.409
-2 | -0.277 | 0.00894 | 0.002 | -30.975
-1.5 | -0.208 | 0.00884 | 0.001 | -23.502
-1 | -0.139 | 0.00869 | 0.001 | -15.949
-0.5 | -0.069 | 0.0086 | 0 | -8.066
0 | 0 | 0.00856 | 0 | 0
0.5 | 0.069 | 0.00857 | 0 | 8.097
1 | 0.139 | 0.00863 | -0.001 | 16.07
1.5 | 0.208 | 0.00881 | -0.001 | 23.579
2 | 0.277 | 0.00897 | -0.002 | 30.869
2.5 | 0.345 | 0.0098 | -0.002 | 35.236
3 | 0.414 | 0.01007 | -0.002 | 41.073
3.5 | 0.481 | 0.00955 | -0.003 | 50.38
4 | 0.548 | 0.00985 | -0.003 | 55.616
4.5 | 0.613 | 0.01018 | -0.003 | 60.28
5 | 0.677 | 0.00988 | -0.004 | 68.54
5.5 | 0.738 | 0.01031 | -0.004 | 71.573
6 | 0.795 | 0.01019 | -0.005 | 77.994
6.5 | 0.847 | 0.01074 | -0.005 | 78.855
7 | 0.889 | 0.01032 | -0.005 | 86.16
7.5 | 0.918 | 0.0106 | -0.006 | 86.653
8 | 0.924 | 0.01203 | -0.006 | 76.839
8.5 | 0.87 | 0.01366 | -0.006 | 63.647
9 | 0.569 | 0.02125 | -0.006 | 26.781
9.5 | 0.618 | 0.01716 | -0.007 | 36.018
10 | 0.647 | 0.01817 | -0.007 | 35.611
10.5 | 0.616 | 0.04312 | -0.006 | 14.295
11 | 0.655 | 0.03992 | -0.007 | 16.419
11.5 | 0.708 | 0.03071 | -0.008 | 23.064
12 | 0.753 | 0.02595 | -0.008 | 29.007
12.5 | 0.726 | 0.05461 | -0.007 | 13.293
13 | 0.794 | 0.03582 | -0.008 | 22.171
13.5 | 0.749 | 0.08357 | -0.007 | 8.966
14 | 0.832 | 0.04971 | -0.009 | 16.73
14.5 | 0.797 | 0.09773 | -0.007 | 8.16
15 | 0.832 | 0.09718 | -0.007 | 8.562
15.5 | 0.846 | 0.11959 | -0.007 | 7.077
16 | 0.879 | 0.11565 | -0.007 | 7.602
16.5 | 0.9 | 0.13797 | -0.007 | 6.521
17 | 0.931 | 0.13324 | -0.008 | 6.986
17.5 | 0.954 | 0.15285 | -0.008 | 6.24
18 | 0.985 | 0.14514 | -0.008 | 6.787
18.5 | 1.008 | 0.16601 | -0.008 | 6.071
19 | 1.039 | 0.16064 | -0.009 | 6.468
19.5 | 1.062 | 0.17961 | -0.009 | 5.915
20 | 1.088 | 0.19406 | -0.009 | 5.608

## 128. Re 14M Mach 0.50 (2)
BIGFOIL.COM POLAR EXPORT
Horten 12.00% thick 0.00% camber
Horten 12.00% thick 0.00% camber |  |  |  | Cl Max: | 1.2709 | at alpha= | 9.5 | deg
XFOIL ncrit=9 |  |  |  | L/D Max: | 126.383 | at alpha= | 8.5 | deg
Re: | 14000000 |  |  | Cd Min: | 0.01262 | at alpha= | 9.5 | deg
Mach: | 0.5 |  |  | Cl=0 at alpha= | 0.0015552 | deg
|  |  |  | @ Cl=0.1, Cd= | 0.0051079
|  |  |  | @ Cl=0.4, Cd= | 0.0056239
|  |  |  | @ Cl=0.6, Cd= | 0.0062335
alpha (deg) | Cl | Cd | Cm | Cl/Cd
0 | -0.0002 | 0.00505 | 0 | -0.039604
0.5 | 0.0641 | 0.00508 | 0.0009 | 12.6181
1 | 0.1285 | 0.00513 | 0.0018 | 25.0487
1.5 | 0.193 | 0.0052 | 0.0027 | 37.1154
2 | 0.2574 | 0.00531 | 0.0038 | 48.4746
2.5 | 0.3218 | 0.00543 | 0.0049 | 59.2634
3 | 0.3863 | 0.00559 | 0.0061 | 69.1055
3.5 | 0.4509 | 0.00575 | 0.0076 | 78.4174
4 | 0.516 | 0.00594 | 0.0091 | 86.8687
4.5 | 0.581 | 0.00617 | 0.0108 | 94.1653
5 | 0.6468 | 0.00639 | 0.0127 | 101.2207
5.5 | 0.7123 | 0.00665 | 0.015 | 107.1128
6 | 0.7781 | 0.00692 | 0.0175 | 112.4422
6.5 | 0.844 | 0.00721 | 0.0204 | 117.0596
7 | 0.91 | 0.00755 | 0.0237 | 120.5298
7.5 | 0.9756 | 0.00789 | 0.0276 | 123.6502
8 | 1.0408 | 0.00827 | 0.0321 | 125.8525
8.5 | 1.1008 | 0.00871 | 0.038 | 126.3835
9 | 1.1866 | 0.00947 | 0.0402 | 125.301
9.5 | 1.2709 | 0.01262 | 0.0417 | 100.7052

## 129. Re 16M Mach 0.00 (1)
BIGFOIL.COM POLAR EXPORT
Horten 12.00% thick 0.00% camber
Horten 12.00% thick 0.00% camber |  |  |  | Cl Max: | 1.198 | at alpha= | 13 | deg
JavaFoil+Calcfoil stall+Eppler ext transition |  |  |  | L/D Max: | 107.471 | at alpha= | 11 | deg
Re: | 16000000 |  |  | Cd Min: | 0.00907 | at alpha= | -1 | deg
Mach: | 0 |  |  | Cl=0 at alpha= | 0 | deg
|  |  |  | @ Cl=0.1, Cd= | 0.00907
|  |  |  | @ Cl=0.4, Cd= | 0.0099181
|  |  |  | @ Cl=0.6, Cd= | 0.010465
alpha (deg) | Cl | Cd | Cm | Cl/Cd
-18 | -0.977 | 0.08058 | 0.009 | -12.124
-17.5 | -1.007 | 0.06915 | 0.009 | -14.564
-17 | -1.038 | 0.05803 | 0.009 | -17.887
-16.5 | -1.068 | 0.04783 | 0.009 | -22.34
-16 | -1.098 | 0.03868 | 0.009 | -28.397
-15.5 | -1.127 | 0.03097 | 0.009 | -36.392
-15 | -1.153 | 0.02487 | 0.009 | -46.338
-14.5 | -1.173 | 0.0207 | 0.009 | -56.646
-14 | -1.188 | 0.01757 | 0.009 | -67.632
-13.5 | -1.197 | 0.01553 | 0.008 | -77.051
-13 | -1.198 | 0.01422 | 0.008 | -84.268
-12.5 | -1.193 | 0.0133 | 0.008 | -89.72
-12 | -1.181 | 0.01259 | 0.008 | -93.818
-11.5 | -1.164 | 0.01198 | 0.007 | -97.158
-11 | -1.14 | 0.01061 | 0.007 | -107.471
-10.5 | -1.111 | 0.01101 | 0.007 | -100.898
-10 | -1.078 | 0.01107 | 0.006 | -97.406
-9.5 | -1.041 | 0.0112 | 0.006 | -92.952
-9 | -1.001 | 0.01145 | 0.006 | -87.462
-8.5 | -0.958 | 0.01109 | 0.006 | -86.375
-8 | -0.912 | 0.01134 | 0.005 | -80.449
-7.5 | -0.863 | 0.01099 | 0.005 | -78.512
-7 | -0.812 | 0.01067 | 0.005 | -76.112
-6.5 | -0.76 | 0.01038 | 0.004 | -73.156
-6 | -0.705 | 0.01017 | 0.004 | -69.324
-5.5 | -0.65 | 0.01064 | 0.004 | -61.032
-5 | -0.593 | 0.01044 | 0.003 | -56.788
-4.5 | -0.535 | 0.01025 | 0.003 | -52.232
-4 | -0.477 | 0.01004 | 0.003 | -47.512
-3.5 | -0.418 | 0.00997 | 0.002 | -41.962
-3 | -0.359 | 0.0098 | 0.002 | -36.646
-2.5 | -0.3 | 0.0097 | 0.002 | -30.896
-2 | -0.24 | 0.0096 | 0.001 | -25.011
-1.5 | -0.18 | 0.00956 | 0.001 | -18.857
-1 | -0.12 | 0.00907 | 0.001 | -13.248
-0.5 | -0.06 | 0.00907 | 0 | -6.632
0 | 0 | 0.00909 | 0 | 0
0.5 | 0.06 | 0.00907 | 0 | 6.632
1 | 0.12 | 0.00907 | -0.001 | 13.249
1.5 | 0.18 | 0.00956 | -0.001 | 18.857
2 | 0.24 | 0.0096 | -0.001 | 25.011
2.5 | 0.3 | 0.0097 | -0.002 | 30.896
3 | 0.359 | 0.0098 | -0.002 | 36.646
3.5 | 0.418 | 0.00997 | -0.002 | 41.962
4 | 0.477 | 0.01004 | -0.003 | 47.512
4.5 | 0.535 | 0.01025 | -0.003 | 52.232
5 | 0.593 | 0.01044 | -0.003 | 56.788
5.5 | 0.65 | 0.01064 | -0.004 | 61.032
6 | 0.705 | 0.01017 | -0.004 | 69.324
6.5 | 0.76 | 0.01038 | -0.004 | 73.156
7 | 0.812 | 0.01067 | -0.005 | 76.112
7.5 | 0.863 | 0.01099 | -0.005 | 78.512
8 | 0.912 | 0.01134 | -0.005 | 80.449
8.5 | 0.958 | 0.01109 | -0.006 | 86.375
9 | 1.001 | 0.01145 | -0.006 | 87.462
9.5 | 1.041 | 0.0112 | -0.006 | 92.952
10 | 1.078 | 0.01107 | -0.006 | 97.406
10.5 | 1.111 | 0.01101 | -0.007 | 100.898
11 | 1.14 | 0.01061 | -0.007 | 107.471
11.5 | 1.164 | 0.01198 | -0.007 | 97.158
12 | 1.181 | 0.01259 | -0.008 | 93.818
12.5 | 1.193 | 0.0133 | -0.008 | 89.72
13 | 1.198 | 0.01422 | -0.008 | 84.268
13.5 | 1.197 | 0.01553 | -0.008 | 77.051
14 | 1.188 | 0.01757 | -0.009 | 67.632
14.5 | 1.173 | 0.0207 | -0.009 | 56.646
15 | 1.153 | 0.02487 | -0.009 | 46.338
15.5 | 1.127 | 0.03097 | -0.009 | 36.392
16 | 1.098 | 0.03868 | -0.009 | 28.397
16.5 | 1.068 | 0.04783 | -0.009 | 22.34
17 | 1.038 | 0.05803 | -0.009 | 17.887
17.5 | 1.007 | 0.06915 | -0.009 | 14.564
18 | 0.977 | 0.08058 | -0.009 | 12.124

## 130. Re 16M Mach 0.00 (2)
BIGFOIL.COM POLAR EXPORT
Horten 12.00% thick 0.00% camber
Horten 12.00% thick 0.00% camber |  |  |  | Cl Max: | 1.8685 | at alpha= | 20 | deg
XFOIL ncrit=9 |  |  |  | L/D Max: | 137.321 | at alpha= | 10.5 | deg
Re: | 16000000 |  |  | Cd Min: | 0.02671 | at alpha= | -20 | deg
Mach: | 0 |  |  | Cl=0 at alpha= | 0 | deg
|  |  |  | @ Cl=0.1, Cd= | 0.004993
|  |  |  | @ Cl=0.4, Cd= | 0.0054549
|  |  |  | @ Cl=0.6, Cd= | 0.0059721
alpha (deg) | Cl | Cd | Cm | Cl/Cd
-20 | -1.867 | 0.02671 | -0.0404 | -69.8989
-19.5 | -1.8547 | 0.02391 | -0.0387 | -77.5701
-19 | -1.8396 | 0.0216 | -0.0363 | -85.1667
-18.5 | -1.8193 | 0.01986 | -0.0336 | -91.6062
-18 | -1.7971 | 0.01842 | -0.0305 | -97.5624
-17.5 | -1.7717 | 0.01726 | -0.0271 | -102.6477
-17 | -1.7443 | 0.01631 | -0.0235 | -106.9467
-16.5 | -1.7188 | 0.01546 | -0.019 | -111.1772
-16 | -1.6849 | 0.0146 | -0.0159 | -115.4041
-15.5 | -1.6472 | 0.01379 | -0.0134 | -119.4489
-15 | -1.6068 | 0.01307 | -0.0112 | -122.938
-14.5 | -1.5643 | 0.01246 | -0.0092 | -125.5457
-14 | -1.5211 | 0.0119 | -0.0073 | -127.8235
-13.5 | -1.4791 | 0.01138 | -0.0049 | -129.9736
-13 | -1.4332 | 0.01078 | -0.0034 | -132.9499
-12.5 | -1.3769 | 0.01021 | -0.0041 | -134.858
-12 | -1.3193 | 0.00973 | -0.0049 | -135.591
-11.5 | -1.2611 | 0.00927 | -0.0058 | -136.041
-11 | -1.2034 | 0.00877 | -0.0066 | -137.2178
-10.5 | -1.1478 | 0.00836 | -0.0068 | -137.2967
-10 | -1.0765 | 0.00791 | -0.0105 | -136.0936
-9.5 | -1.0135 | 0.00754 | -0.0123 | -134.4164
-9 | -0.965 | 0.00732 | -0.0107 | -131.8306
-8.5 | -0.9152 | 0.0071 | -0.0094 | -128.9014
-8 | -0.8639 | 0.00687 | -0.0084 | -125.7496
-7.5 | -0.8118 | 0.00669 | -0.0076 | -121.3453
-7 | -0.7594 | 0.00649 | -0.0068 | -117.0108
-6.5 | -0.7065 | 0.00631 | -0.0061 | -111.9651
-6 | -0.653 | 0.00613 | -0.0055 | -106.5253
-5.5 | -0.5994 | 0.00597 | -0.0049 | -100.402
-5 | -0.5454 | 0.00583 | -0.0044 | -93.5506
-4.5 | -0.4912 | 0.00567 | -0.0039 | -86.6314
-4 | -0.4372 | 0.00553 | -0.0034 | -79.0597
-3.5 | -0.3827 | 0.00542 | -0.003 | -70.6089
-3 | -0.3283 | 0.00529 | -0.0025 | -62.0605
-2.5 | -0.2738 | 0.0052 | -0.002 | -52.6538
-2 | -0.2191 | 0.00512 | -0.0016 | -42.793
-1.5 | -0.1645 | 0.00505 | -0.0012 | -32.5743
-1 | -0.1097 | 0.005 | -0.0008 | -21.94
-0.5 | -0.0549 | 0.00497 | -0.0004 | -11.0463
0 | 0 | 0.00496 | 0 | 0
0.5 | 0.0548 | 0.00496 | 0.0004 | 11.0484
1 | 0.1096 | 0.005 | 0.0008 | 21.92
1.5 | 0.1644 | 0.00504 | 0.0012 | 32.619
2 | 0.219 | 0.00511 | 0.0016 | 42.8571
2.5 | 0.2736 | 0.00521 | 0.0021 | 52.5144
3 | 0.3284 | 0.00529 | 0.0025 | 62.0794
3.5 | 0.3827 | 0.00542 | 0.003 | 70.6089
4 | 0.4372 | 0.00553 | 0.0034 | 79.0597
4.5 | 0.4912 | 0.00568 | 0.0039 | 86.4789
5 | 0.5453 | 0.00582 | 0.0044 | 93.6942
5.5 | 0.5993 | 0.00597 | 0.005 | 100.3853
6 | 0.653 | 0.00613 | 0.0055 | 106.5253
6.5 | 0.7064 | 0.0063 | 0.0061 | 112.127
7 | 0.7593 | 0.00649 | 0.0068 | 116.9954
7.5 | 0.8117 | 0.00669 | 0.0076 | 121.3303
8 | 0.8638 | 0.00688 | 0.0085 | 125.5523
8.5 | 0.9152 | 0.0071 | 0.0094 | 128.9014
9 | 0.965 | 0.00733 | 0.0107 | 131.6508
9.5 | 1.0136 | 0.00754 | 0.0122 | 134.4297
10 | 1.0769 | 0.00791 | 0.0104 | 136.1441
10.5 | 1.148 | 0.00836 | 0.0067 | 137.3206
11 | 1.2032 | 0.00877 | 0.0066 | 137.195
11.5 | 1.261 | 0.00927 | 0.0058 | 136.0302
12 | 1.3193 | 0.00973 | 0.0049 | 135.591
12.5 | 1.3769 | 0.01021 | 0.0041 | 134.858
13 | 1.433 | 0.01081 | 0.0035 | 132.5624
13.5 | 1.4792 | 0.01139 | 0.0049 | 129.8683
14 | 1.5211 | 0.0119 | 0.0073 | 127.8235
14.5 | 1.5643 | 0.01246 | 0.0093 | 125.5457
15 | 1.6063 | 0.01309 | 0.0113 | 122.712
15.5 | 1.6471 | 0.01378 | 0.0134 | 119.5283
16 | 1.6847 | 0.01459 | 0.0159 | 115.4695
16.5 | 1.7176 | 0.0155 | 0.0192 | 110.8129
17 | 1.7442 | 0.01631 | 0.0235 | 106.9405
17.5 | 1.772 | 0.01724 | 0.0271 | 102.7842
18 | 1.7974 | 0.0184 | 0.0304 | 97.6848
18.5 | 1.8204 | 0.01981 | 0.0335 | 91.893
19 | 1.8404 | 0.02157 | 0.0362 | 85.3222
19.5 | 1.8568 | 0.02379 | 0.0386 | 78.0496
20 | 1.8685 | 0.02665 | 0.0403 | 70.1126

## 131. Re 16M Mach 0.10 (1)
BIGFOIL.COM POLAR EXPORT
Horten 12.00% thick 0.00% camber
Horten 12.00% thick 0.00% camber |  |  |  | Cl Max: | 1.185 | at alpha= | 13 | deg
JavaFoil+Calcfoil stall+Eppler ext transition |  |  |  | L/D Max: | 103.893 | at alpha= | 10.5 | deg
Re: | 16000000 |  |  | Cd Min: | 0.00868 | at alpha= | -2.5 | deg
Mach: | 0.1 |  |  | Cl=0 at alpha= | 0 | deg
|  |  |  | @ Cl=0.1, Cd= | 0.0091225
|  |  |  | @ Cl=0.4, Cd= | 0.009889
|  |  |  | @ Cl=0.6, Cd= | 0.010528
alpha (deg) | Cl | Cd | Cm | Cl/Cd
-18 | -0.923 | 0.09021 | 0.009 | -10.228
-17.5 | -0.955 | 0.07852 | 0.009 | -12.163
-17 | -0.988 | 0.06662 | 0.009 | -14.838
-16.5 | -1.022 | 0.0551 | 0.009 | -18.558
-16 | -1.056 | 0.04469 | 0.009 | -23.63
-15.5 | -1.091 | 0.03482 | 0.009 | -31.326
-15 | -1.121 | 0.02751 | 0.009 | -40.764
-14.5 | -1.146 | 0.02243 | 0.009 | -51.113
-14 | -1.167 | 0.0187 | 0.009 | -62.394
-13.5 | -1.18 | 0.01626 | 0.008 | -72.583
-13 | -1.185 | 0.01471 | 0.008 | -80.604
-12.5 | -1.184 | 0.01362 | 0.008 | -86.912
-12 | -1.175 | 0.01281 | 0.008 | -91.737
-11.5 | -1.16 | 0.01217 | 0.007 | -95.326
-11 | -1.138 | 0.01165 | 0.007 | -97.64
-10.5 | -1.111 | 0.01069 | 0.007 | -103.893
-10 | -1.078 | 0.01107 | 0.006 | -97.432
-9.5 | -1.043 | 0.01132 | 0.006 | -92.168
-9 | -1.004 | 0.01095 | 0.006 | -91.663
-8.5 | -0.961 | 0.01119 | 0.006 | -85.903
-8 | -0.915 | 0.01072 | 0.005 | -85.37
-7.5 | -0.866 | 0.01103 | 0.005 | -78.516
-7 | -0.816 | 0.01075 | 0.005 | -75.861
-6.5 | -0.763 | 0.01046 | 0.004 | -72.936
-6 | -0.708 | 0.01028 | 0.004 | -68.903
-5.5 | -0.653 | 0.01077 | 0.004 | -60.624
-5 | -0.596 | 0.01051 | 0.003 | -56.667
-4.5 | -0.538 | 0.01031 | 0.003 | -52.168
-4 | -0.48 | 0.01007 | 0.003 | -47.638
-3.5 | -0.421 | 0.00991 | 0.002 | -42.455
-3 | -0.361 | 0.00985 | 0.002 | -36.639
-2.5 | -0.301 | 0.00868 | 0.002 | -34.698
-2 | -0.241 | 0.00962 | 0.001 | -25.091
-1.5 | -0.181 | 0.00957 | 0.001 | -18.921
-1 | -0.121 | 0.00915 | 0.001 | -13.202
-0.5 | -0.06 | 0.00907 | 0 | -6.661
0 | 0 | 0.00909 | 0 | 0
0.5 | 0.06 | 0.00907 | 0 | 6.662
1 | 0.121 | 0.00915 | -0.001 | 13.203
1.5 | 0.181 | 0.00957 | -0.001 | 18.921
2 | 0.241 | 0.00962 | -0.001 | 25.091
2.5 | 0.301 | 0.00868 | -0.002 | 34.698
3 | 0.361 | 0.00985 | -0.002 | 36.639
3.5 | 0.421 | 0.00991 | -0.002 | 42.455
4 | 0.48 | 0.01007 | -0.003 | 47.638
4.5 | 0.538 | 0.01031 | -0.003 | 52.168
5 | 0.596 | 0.01051 | -0.003 | 56.667
5.5 | 0.653 | 0.01077 | -0.004 | 60.624
6 | 0.708 | 0.01028 | -0.004 | 68.903
6.5 | 0.763 | 0.01046 | -0.004 | 72.936
7 | 0.816 | 0.01075 | -0.005 | 75.861
7.5 | 0.866 | 0.01103 | -0.005 | 78.516
8 | 0.915 | 0.01072 | -0.005 | 85.37
8.5 | 0.961 | 0.01119 | -0.006 | 85.903
9 | 1.004 | 0.01095 | -0.006 | 91.663
9.5 | 1.043 | 0.01132 | -0.006 | 92.168
10 | 1.078 | 0.01107 | -0.006 | 97.432
10.5 | 1.111 | 0.01069 | -0.007 | 103.893
11 | 1.138 | 0.01165 | -0.007 | 97.64
11.5 | 1.16 | 0.01217 | -0.007 | 95.326
12 | 1.175 | 0.01281 | -0.008 | 91.737
12.5 | 1.184 | 0.01362 | -0.008 | 86.912
13 | 1.185 | 0.01471 | -0.008 | 80.604
13.5 | 1.18 | 0.01626 | -0.008 | 72.583
14 | 1.167 | 0.0187 | -0.009 | 62.394
14.5 | 1.146 | 0.02243 | -0.009 | 51.113
15 | 1.121 | 0.02751 | -0.009 | 40.764
15.5 | 1.091 | 0.03482 | -0.009 | 31.326
16 | 1.056 | 0.04469 | -0.009 | 23.63
16.5 | 1.022 | 0.05527 | -0.009 | 18.493
17 | 0.988 | 0.06662 | -0.009 | 14.838
17.5 | 0.955 | 0.07852 | -0.009 | 12.163
18 | 0.923 | 0.09021 | -0.009 | 10.228

## 132. Re 16M Mach 0.10 (2)
BIGFOIL.COM POLAR EXPORT
Horten 12.00% thick 0.00% camber
Horten 12.00% thick 0.00% camber |  |  |  | Cl Max: | 1.8565 | at alpha= | 20 | deg
XFOIL ncrit=9 |  |  |  | L/D Max: | 137.121 | at alpha= | 10.5 | deg
Re: | 16000000 |  |  | Cd Min: | 0.03026 | at alpha= | -20 | deg
Mach: | 0.1 |  |  | Cl=0 at alpha= | 0 | deg
|  |  |  | @ Cl=0.1, Cd= | 0.0049925
|  |  |  | @ Cl=0.4, Cd= | 0.0054529
|  |  |  | @ Cl=0.6, Cd= | 0.0059717
alpha (deg) | Cl | Cd | Cm | Cl/Cd
-20 | -1.8544 | 0.03026 | -0.0441 | -61.2822
-19.5 | -1.8465 | 0.02662 | -0.043 | -69.3651
-19 | -1.8389 | 0.02339 | -0.0409 | -78.6191
-18.5 | -1.8198 | 0.0213 | -0.0385 | -85.4366
-18 | -1.8014 | 0.01942 | -0.0352 | -92.76
-17.5 | -1.7777 | 0.01802 | -0.0318 | -98.6515
-17 | -1.7512 | 0.01689 | -0.0281 | -103.6827
-16.5 | -1.7236 | 0.01595 | -0.024 | -108.0627
-16 | -1.6951 | 0.01513 | -0.0195 | -112.0357
-15.5 | -1.6577 | 0.01426 | -0.0167 | -116.2482
-15 | -1.6184 | 0.01343 | -0.014 | -120.5063
-14.5 | -1.5765 | 0.01273 | -0.0117 | -123.8413
-14 | -1.533 | 0.01213 | -0.0095 | -126.3809
-13.5 | -1.4899 | 0.01159 | -0.0071 | -128.5505
-13 | -1.4456 | 0.01102 | -0.0049 | -131.1797
-12.5 | -1.3888 | 0.01038 | -0.0054 | -133.7958
-12 | -1.3306 | 0.00986 | -0.0061 | -134.9493
-11.5 | -1.2715 | 0.0094 | -0.0069 | -135.266
-11 | -1.2129 | 0.00889 | -0.0076 | -136.4342
-10.5 | -1.1572 | 0.00844 | -0.0075 | -137.109
-10 | -1.0853 | 0.008 | -0.0111 | -135.6625
-9.5 | -1.0203 | 0.00759 | -0.0131 | -134.4269
-9 | -0.9713 | 0.00738 | -0.0114 | -131.6125
-8.5 | -0.9213 | 0.00714 | -0.01 | -129.0336
-8 | -0.8695 | 0.00692 | -0.009 | -125.6503
-7.5 | -0.817 | 0.00672 | -0.0081 | -121.5774
-7 | -0.7643 | 0.00652 | -0.0072 | -117.2239
-6.5 | -0.711 | 0.00633 | -0.0065 | -112.3223
-6 | -0.6571 | 0.00615 | -0.0058 | -106.8455
-5.5 | -0.6031 | 0.00598 | -0.0052 | -100.8528
-5 | -0.5487 | 0.00584 | -0.0046 | -93.9555
-4.5 | -0.4941 | 0.00569 | -0.0041 | -86.8366
-4 | -0.4398 | 0.00554 | -0.0035 | -79.3863
-3.5 | -0.3849 | 0.00542 | -0.0031 | -71.0148
-3 | -0.3302 | 0.0053 | -0.0026 | -62.3019
-2.5 | -0.2754 | 0.0052 | -0.0021 | -52.9615
-2 | -0.2204 | 0.00512 | -0.0017 | -43.0469
-1.5 | -0.1655 | 0.00506 | -0.0012 | -32.7075
-1 | -0.1103 | 0.005 | -0.0008 | -22.06
-0.5 | -0.0552 | 0.00497 | -0.0004 | -11.1066
0 | 0 | 0.00496 | 0 | 0
0.5 | 0.0552 | 0.00496 | 0.0004 | 11.129
1 | 0.1103 | 0.005 | 0.0008 | 22.06
1.5 | 0.1653 | 0.00505 | 0.0012 | 32.7327
2 | 0.2203 | 0.00512 | 0.0017 | 43.0273
2.5 | 0.2751 | 0.00521 | 0.0022 | 52.8023
3 | 0.3303 | 0.0053 | 0.0026 | 62.3208
3.5 | 0.385 | 0.00542 | 0.0031 | 71.0332
4 | 0.4397 | 0.00554 | 0.0035 | 79.3682
4.5 | 0.4941 | 0.00569 | 0.0041 | 86.8366
5 | 0.5486 | 0.00583 | 0.0046 | 94.0995
5.5 | 0.603 | 0.00598 | 0.0052 | 100.8361
6 | 0.6571 | 0.00615 | 0.0058 | 106.8455
6.5 | 0.7108 | 0.00632 | 0.0065 | 112.4684
7 | 0.7642 | 0.00652 | 0.0072 | 117.2086
7.5 | 0.817 | 0.00672 | 0.0081 | 121.5774
8 | 0.8694 | 0.00692 | 0.009 | 125.6358
8.5 | 0.9214 | 0.00714 | 0.01 | 129.0476
9 | 0.9713 | 0.00738 | 0.0114 | 131.6125
9.5 | 1.0203 | 0.00759 | 0.0131 | 134.4269
10 | 1.0857 | 0.008 | 0.011 | 135.7125
10.5 | 1.1573 | 0.00844 | 0.0075 | 137.1209
11 | 1.2127 | 0.00889 | 0.0076 | 136.4117
11.5 | 1.2714 | 0.0094 | 0.0069 | 135.2553
12 | 1.3306 | 0.00986 | 0.0061 | 134.9493
12.5 | 1.3887 | 0.01039 | 0.0054 | 133.6574
13 | 1.4454 | 0.01103 | 0.005 | 131.0426
13.5 | 1.4901 | 0.01159 | 0.0071 | 128.5677
14 | 1.5329 | 0.01213 | 0.0095 | 126.3726
14.5 | 1.5763 | 0.01274 | 0.0118 | 123.7284
15 | 1.6176 | 0.01348 | 0.0142 | 120
15.5 | 1.6577 | 0.01424 | 0.0167 | 116.4115
16 | 1.695 | 0.01512 | 0.0195 | 112.1032
16.5 | 1.723 | 0.01597 | 0.0241 | 107.8898
17 | 1.7512 | 0.01689 | 0.0281 | 103.6827
17.5 | 1.7782 | 0.018 | 0.0317 | 98.7889
18 | 1.8019 | 0.0194 | 0.0352 | 92.8814
18.5 | 1.8225 | 0.02115 | 0.0382 | 86.1702
19 | 1.8395 | 0.02338 | 0.0408 | 78.6784
19.5 | 1.8509 | 0.02632 | 0.0428 | 70.3229
20 | 1.8565 | 0.03014 | 0.0439 | 61.5959

## 133. Re 16M Mach 0.25 (1)
BIGFOIL.COM POLAR EXPORT
Horten 12.00% thick 0.00% camber
Horten 12.00% thick 0.00% camber |  |  |  | Cl Max: | 1.123 | at alpha= | 11.5 | deg
JavaFoil+Calcfoil stall+Eppler ext transition |  |  |  | L/D Max: | 98.525 | at alpha= | 10 | deg
Re: | 16000000 |  |  | Cd Min: | 0.00864 | at alpha= | 1.5 | deg
Mach: | 0.25 |  |  | Cl=0 at alpha= | 0 | deg
|  |  |  | @ Cl=0.1, Cd= | 0.0093339
|  |  |  | @ Cl=0.4, Cd= | 0.0095262
|  |  |  | @ Cl=0.6, Cd= | 0.010749
alpha (deg) | Cl | Cd | Cm | Cl/Cd
-16.5 | -0.682 | 0.10833 | 0.007 | -6.293
-16 | -0.74 | 0.09488 | 0.007 | -7.795
-15.5 | -0.798 | 0.07972 | 0.008 | -10.011
-15 | -0.856 | 0.06465 | 0.008 | -13.241
-14.5 | -0.915 | 0.04948 | 0.008 | -18.491
-14 | -0.977 | 0.03458 | 0.008 | -28.247
-13.5 | -1.027 | 0.02595 | 0.008 | -39.563
-13 | -1.071 | 0.01964 | 0.008 | -54.521
-12.5 | -1.1 | 0.01648 | 0.008 | -66.769
-12 | -1.117 | 0.01469 | 0.008 | -76.052
-11.5 | -1.123 | 0.0135 | 0.008 | -83.155
-11 | -1.116 | 0.01268 | 0.007 | -88.007
-10.5 | -1.1 | 0.01199 | 0.007 | -91.758
-10 | -1.077 | 0.01098 | 0.007 | -98.167
-9.5 | -1.048 | 0.01096 | 0.006 | -95.686
-9 | -1.014 | 0.01094 | 0.006 | -92.68
-8.5 | -0.975 | 0.01106 | 0.006 | -88.144
-8 | -0.931 | 0.01126 | 0.005 | -82.692
-7.5 | -0.884 | 0.01078 | 0.005 | -81.987
-7 | -0.833 | 0.01113 | 0.005 | -74.909
-6.5 | -0.781 | 0.01082 | 0.004 | -72.136
-6 | -0.726 | 0.01054 | 0.004 | -68.883
-5.5 | -0.669 | 0.00945 | 0.004 | -70.825
-5 | -0.611 | 0.00991 | 0.003 | -61.7
-4.5 | -0.552 | 0.01057 | 0.003 | -52.238
-4 | -0.492 | 0.00938 | 0.003 | -52.502
-3.5 | -0.432 | 0.01014 | 0.002 | -42.572
-3 | -0.371 | 0.00897 | 0.002 | -41.349
-2.5 | -0.309 | 0.00884 | 0.002 | -35.026
-2 | -0.248 | 0.00872 | 0.001 | -28.429
-1.5 | -0.186 | 0.00867 | 0.001 | -21.458
-1 | -0.124 | 0.00933 | 0.001 | -13.296
-0.5 | -0.062 | 0.00925 | 0 | -6.711
0 | 0 | 0.00935 | 0 | 0
0.5 | 0.062 | 0.00934 | 0 | 6.65
1 | 0.124 | 0.00933 | -0.001 | 13.296
1.5 | 0.186 | 0.00864 | -0.001 | 21.533
2 | 0.248 | 0.00872 | -0.001 | 28.429
2.5 | 0.309 | 0.00884 | -0.002 | 35.026
3 | 0.371 | 0.00897 | -0.002 | 41.349
3.5 | 0.432 | 0.01014 | -0.002 | 42.572
4 | 0.492 | 0.00938 | -0.003 | 52.502
4.5 | 0.552 | 0.01057 | -0.003 | 52.238
5 | 0.611 | 0.01079 | -0.003 | 56.647
5.5 | 0.669 | 0.01108 | -0.004 | 60.412
6 | 0.726 | 0.00974 | -0.004 | 74.551
6.5 | 0.781 | 0.0108 | -0.004 | 72.28
7 | 0.834 | 0.01115 | -0.005 | 74.74
7.5 | 0.884 | 0.01086 | -0.005 | 81.354
8 | 0.931 | 0.01119 | -0.005 | 83.21
8.5 | 0.975 | 0.01101 | -0.006 | 88.588
9 | 1.014 | 0.01097 | -0.006 | 92.469
9.5 | 1.048 | 0.01093 | -0.006 | 95.923
10 | 1.077 | 0.01094 | -0.007 | 98.525
10.5 | 1.1 | 0.012 | -0.007 | 91.688
11 | 1.116 | 0.01264 | -0.007 | 88.282
11.5 | 1.123 | 0.01354 | -0.008 | 82.94
12 | 1.117 | 0.01466 | -0.008 | 76.195
12.5 | 1.1 | 0.01645 | -0.008 | 66.888
13 | 1.07 | 0.01988 | -0.008 | 53.823
13.5 | 1.027 | 0.02597 | -0.008 | 39.528
14 | 0.974 | 0.03551 | -0.008 | 27.443
14.5 | 0.917 | 0.04816 | -0.008 | 19.051
15 | 0.857 | 0.06431 | -0.008 | 13.319
15.5 | 0.798 | 0.07954 | -0.008 | 10.036
16 | 0.74 | 0.09455 | -0.007 | 7.826
16.5 | 0.682 | 0.1082 | -0.007 | 6.302

## 134. Re 16M Mach 0.25 (2)
BIGFOIL.COM POLAR EXPORT
Horten 12.00% thick 0.00% camber
Horten 12.00% thick 0.00% camber |  |  |  | Cl Max: | 1.786 | at alpha= | 18 | deg
XFOIL ncrit=9 |  |  |  | L/D Max: | 134.84 | at alpha= | 10 | deg
Re: | 16000000 |  |  | Cd Min: | 0.06708 | at alpha= | 20 | deg
Mach: | 0.25 |  |  | Cl=0 at alpha= | 0 | deg
|  |  |  | @ Cl=0.1, Cd= | 0.0050003
|  |  |  | @ Cl=0.4, Cd= | 0.0054669
|  |  |  | @ Cl=0.6, Cd= | 0.0060055
alpha (deg) | Cl | Cd | Cm | Cl/Cd
-20 | -1.681 | 0.06701 | -0.0431 | -25.0858
-19.5 | -1.7244 | 0.05492 | -0.0493 | -31.3984
-19 | -1.7632 | 0.0441 | -0.0541 | -39.9819
-18.5 | -1.7804 | 0.03629 | -0.0563 | -49.0603
-18 | -1.7868 | 0.03023 | -0.0566 | -59.1068
-17.5 | -1.7809 | 0.02587 | -0.0551 | -68.8404
-17 | -1.7684 | 0.02258 | -0.0523 | -78.3171
-16.5 | -1.7499 | 0.02011 | -0.0485 | -87.0164
-16 | -1.7276 | 0.01822 | -0.0439 | -94.8189
-15.5 | -1.7 | 0.0168 | -0.0389 | -101.1905
-15 | -1.6706 | 0.0157 | -0.0333 | -106.4076
-14.5 | -1.636 | 0.01476 | -0.028 | -110.8401
-14 | -1.5943 | 0.01379 | -0.024 | -115.6128
-13.5 | -1.5511 | 0.01287 | -0.0202 | -120.5206
-13 | -1.5062 | 0.01214 | -0.0164 | -124.0692
-12.5 | -1.4561 | 0.01147 | -0.0137 | -126.9486
-12 | -1.3938 | 0.01079 | -0.0134 | -129.1752
-11.5 | -1.3315 | 0.01008 | -0.0132 | -132.0933
-11 | -1.2677 | 0.00952 | -0.0134 | -133.1618
-10.5 | -1.209 | 0.009 | -0.0125 | -134.3333
-10 | -1.1362 | 0.00843 | -0.0147 | -134.7805
-9.5 | -1.0581 | 0.00796 | -0.0181 | -132.9271
-9 | -1.0073 | 0.00765 | -0.0158 | -131.6732
-8.5 | -0.9547 | 0.00741 | -0.0138 | -128.8394
-8 | -0.901 | 0.00714 | -0.0122 | -126.1905
-7.5 | -0.8464 | 0.00689 | -0.0108 | -122.8447
-7 | -0.7912 | 0.00667 | -0.0095 | -118.6207
-6.5 | -0.7355 | 0.00647 | -0.0085 | -113.6785
-6 | -0.6793 | 0.00628 | -0.0075 | -108.1688
-5.5 | -0.6233 | 0.00609 | -0.0066 | -102.3481
-5 | -0.567 | 0.00591 | -0.0058 | -95.9391
-4.5 | -0.5104 | 0.00575 | -0.0051 | -88.7652
-4 | -0.4538 | 0.00561 | -0.0044 | -80.8913
-3.5 | -0.3973 | 0.00546 | -0.0037 | -72.7656
-3 | -0.3406 | 0.00535 | -0.0031 | -63.6636
-2.5 | -0.284 | 0.00523 | -0.0025 | -54.3021
-2 | -0.2274 | 0.00514 | -0.002 | -44.2412
-1.5 | -0.1707 | 0.00507 | -0.0014 | -33.6686
-1 | -0.1138 | 0.00501 | -0.0009 | -22.7146
-0.5 | -0.0569 | 0.00498 | -0.0005 | -11.4257
0 | 0 | 0.00497 | 0 | 0
0.5 | 0.0569 | 0.00497 | 0.0005 | 11.4487
1 | 0.1137 | 0.00501 | 0.001 | 22.6946
1.5 | 0.1705 | 0.00506 | 0.0015 | 33.6957
2 | 0.2273 | 0.00514 | 0.002 | 44.2218
2.5 | 0.2838 | 0.00524 | 0.0026 | 54.1603
3 | 0.3406 | 0.00534 | 0.0031 | 63.7828
3.5 | 0.3974 | 0.00546 | 0.0037 | 72.7839
4 | 0.4538 | 0.00561 | 0.0044 | 80.8913
4.5 | 0.5104 | 0.00575 | 0.0051 | 88.7652
5 | 0.567 | 0.0059 | 0.0058 | 96.1017
5.5 | 0.6233 | 0.00608 | 0.0066 | 102.5164
6 | 0.6793 | 0.00628 | 0.0075 | 108.1688
6.5 | 0.7353 | 0.00647 | 0.0085 | 113.6476
7 | 0.7912 | 0.00667 | 0.0095 | 118.6207
7.5 | 0.8463 | 0.00689 | 0.0108 | 122.8302
8 | 0.9009 | 0.00714 | 0.0122 | 126.1765
8.5 | 0.9549 | 0.00741 | 0.0138 | 128.8664
9 | 1.0074 | 0.00765 | 0.0157 | 131.6863
9.5 | 1.0582 | 0.00795 | 0.0181 | 133.1069
10 | 1.1367 | 0.00843 | 0.0146 | 134.8399
10.5 | 1.2088 | 0.00902 | 0.0125 | 134.0133
11.5 | 1.3312 | 0.0101 | 0.0133 | 131.802
12 | 1.3937 | 0.0108 | 0.0134 | 129.0463
12.5 | 1.4561 | 0.01147 | 0.0137 | 126.9486
13 | 1.5065 | 0.01213 | 0.0164 | 124.1962
13.5 | 1.5508 | 0.01288 | 0.0202 | 120.4037
14 | 1.5934 | 0.01383 | 0.0241 | 115.2133
14.5 | 1.6359 | 0.01475 | 0.0281 | 110.9085
15 | 1.6701 | 0.01571 | 0.0333 | 106.3081
15.5 | 1.7001 | 0.01679 | 0.0389 | 101.2567
16 | 1.7279 | 0.01821 | 0.0438 | 94.8874
16.5 | 1.7509 | 0.02008 | 0.0484 | 87.1962
17 | 1.7696 | 0.02253 | 0.0522 | 78.5442
17.5 | 1.7806 | 0.02594 | 0.055 | 68.643
18 | 1.786 | 0.03035 | 0.0564 | 58.8468
18.5 | 1.7836 | 0.03607 | 0.0562 | 49.4483
19 | 1.7634 | 0.04419 | 0.0538 | 39.905
19.5 | 1.7347 | 0.05393 | 0.0497 | 32.1658
20 | 1.6821 | 0.06708 | 0.0427 | 25.076

## 135. Re 16M Mach 0.50 (1)
BIGFOIL.COM POLAR EXPORT
Horten 12.00% thick 0.00% camber
Horten 12.00% thick 0.00% camber |  |  |  | Cl Max: | 1.088 | at alpha= | 20 | deg
JavaFoil+Calcfoil stall+Eppler ext transition |  |  |  | L/D Max: | 88.153 | at alpha= | 7.5 | deg
Re: | 16000000 |  |  | Cd Min: | 0.00851 | at alpha= | 0 | deg
Mach: | 0.5 |  |  | Cl=0 at alpha= | 0 | deg
|  |  |  | @ Cl=0.1, Cd= | 0.0085466
|  |  |  | @ Cl=0.4, Cd= | 0.0098974
|  |  |  | @ Cl=0.6, Cd= | 0.009998
alpha (deg) | Cl | Cd | Cm | Cl/Cd
-20 | -1.089 | 0.1972 | 0.009 | -5.521
-19.5 | -1.062 | 0.18718 | 0.009 | -5.673
-19 | -1.038 | 0.16686 | 0.009 | -6.222
-18.5 | -1.008 | 0.17281 | 0.008 | -5.831
-18 | -0.984 | 0.1506 | 0.008 | -6.536
-17.5 | -0.954 | 0.15852 | 0.008 | -6.015
-17 | -0.93 | 0.1384 | 0.008 | -6.719
-16.5 | -0.899 | 0.145 | 0.007 | -6.201
-16 | -0.877 | 0.12246 | 0.007 | -7.159
-15.5 | -0.845 | 0.12755 | 0.007 | -6.626
-15 | -0.825 | 0.10714 | 0.007 | -7.698
-14.5 | -0.793 | 0.1073 | 0.006 | -7.387
-14 | -0.788 | 0.07977 | 0.007 | -9.873
-13.5 | -0.746 | 0.08703 | 0.006 | -8.576
-13 | -0.778 | 0.04383 | 0.008 | -17.742
-12.5 | -0.734 | 0.05003 | 0.008 | -14.665
-12 | -0.758 | 0.02446 | 0.008 | -30.978
-11.5 | -0.715 | 0.02804 | 0.008 | -25.497
-11 | -0.662 | 0.03669 | 0.007 | -18.035
-10.5 | -0.626 | 0.03769 | 0.007 | -16.62
-10 | -0.651 | 0.01757 | 0.007 | -37.048
-9.5 | -0.621 | 0.0168 | 0.007 | -36.978
-9 | -0.573 | 0.02057 | 0.006 | -27.84
-8.5 | -0.871 | 0.01334 | 0.006 | -65.315
-8 | -0.925 | 0.01182 | 0.006 | -78.279
-7.5 | -0.919 | 0.01045 | 0.006 | -87.881
-7 | -0.889 | 0.01069 | 0.005 | -83.174
-6.5 | -0.847 | 0.01063 | 0.005 | -79.652
-6 | -0.795 | 0.01071 | 0.005 | -74.249
-5.5 | -0.738 | 0.01018 | 0.004 | -72.509
-5 | -0.677 | 0.01051 | 0.004 | -64.414
-4.5 | -0.613 | 0.01007 | 0.003 | -60.902
-4 | -0.548 | 0.00975 | 0.003 | -56.213
-3.5 | -0.481 | 0.00945 | 0.003 | -50.912
-3 | -0.414 | 0.00999 | 0.002 | -41.392
-2.5 | -0.345 | 0.00974 | 0.002 | -35.472
-2 | -0.277 | 0.00888 | 0.002 | -31.178
-1.5 | -0.208 | 0.00879 | 0.001 | -23.641
-1 | -0.139 | 0.00865 | 0.001 | -16.034
-0.5 | -0.069 | 0.00856 | 0 | -8.108
0 | 0 | 0.00851 | 0 | 0
0.5 | 0.069 | 0.00852 | 0 | 8.142
1 | 0.139 | 0.00858 | -0.001 | 16.164
1.5 | 0.208 | 0.00876 | -0.001 | 23.723
2 | 0.277 | 0.0089 | -0.002 | 31.082
2.5 | 0.345 | 0.00973 | -0.002 | 35.493
3 | 0.414 | 0.00994 | -0.002 | 41.618
3.5 | 0.481 | 0.00947 | -0.003 | 50.837
4 | 0.548 | 0.00975 | -0.003 | 56.186
4.5 | 0.613 | 0.01006 | -0.003 | 60.953
5 | 0.677 | 0.01045 | -0.004 | 64.784
5.5 | 0.738 | 0.01019 | -0.004 | 72.441
6 | 0.795 | 0.01065 | -0.005 | 74.624
6.5 | 0.847 | 0.01058 | -0.005 | 80
7 | 0.889 | 0.01069 | -0.005 | 83.23
7.5 | 0.919 | 0.01042 | -0.006 | 88.153
8 | 0.925 | 0.01183 | -0.006 | 78.173
8.5 | 0.871 | 0.01341 | -0.006 | 64.924
9 | 0.572 | 0.02071 | -0.006 | 27.623
9.5 | 0.62 | 0.01708 | -0.007 | 36.304
10 | 0.65 | 0.01731 | -0.007 | 37.541
10.5 | 0.626 | 0.03793 | -0.007 | 16.503
11 | 0.662 | 0.03655 | -0.007 | 18.113
11.5 | 0.715 | 0.02814 | -0.008 | 25.394
12 | 0.757 | 0.0242 | -0.008 | 31.301
12.5 | 0.735 | 0.04896 | -0.008 | 15.012
13 | 0.779 | 0.04303 | -0.008 | 18.112
13.5 | 0.747 | 0.08662 | -0.006 | 8.624
14 | 0.789 | 0.07927 | -0.007 | 9.948
14.5 | 0.792 | 0.1084 | -0.006 | 7.309
15 | 0.825 | 0.10729 | -0.007 | 7.686
15.5 | 0.845 | 0.12768 | -0.007 | 6.62
16 | 0.877 | 0.12261 | -0.007 | 7.15
16.5 | 0.899 | 0.14562 | -0.007 | 6.175
17 | 0.93 | 0.13898 | -0.008 | 6.691
17.5 | 0.953 | 0.1594 | -0.008 | 5.981
18 | 0.985 | 0.15019 | -0.008 | 6.555
18.5 | 1.008 | 0.17246 | -0.008 | 5.843
19 | 1.039 | 0.16446 | -0.009 | 6.316
19.5 | 1.062 | 0.1852 | -0.009 | 5.736
20 | 1.088 | 0.19899 | -0.009 | 5.469

## 136. Re 16M Mach 0.50 (2)
BIGFOIL.COM POLAR EXPORT
Horten 12.00% thick 0.00% camber
Horten 12.00% thick 0.00% camber |  |  |  | Cl Max: | 1.2294 | at alpha= | 10 | deg
XFOIL ncrit=9 |  |  |  | L/D Max: | 264.387 | at alpha= | 10 | deg
Re: | 16000000 |  |  | Cd Min: | 0.08924 | at alpha= | 14.5 | deg
Mach: | 0.5 |  |  | Cl=0 at alpha= | 0.001548 | deg
|  |  |  | @ Cl=0.1, Cd= | 0.0050776
|  |  |  | @ Cl=0.4, Cd= | 0.0055623
|  |  |  | @ Cl=0.6, Cd= | 0.0061415
alpha (deg) | Cl | Cd | Cm | Cl/Cd
0 | -0.0002 | 0.00503 | 0 | -0.039761
0.5 | 0.0644 | 0.00505 | 0.0009 | 12.7525
1 | 0.1289 | 0.0051 | 0.0017 | 25.2745
1.5 | 0.1935 | 0.00518 | 0.0027 | 37.3552
2 | 0.2579 | 0.00529 | 0.0037 | 48.7524
2.5 | 0.3226 | 0.00539 | 0.0048 | 59.8516
3 | 0.3877 | 0.00553 | 0.0059 | 70.1085
3.5 | 0.4525 | 0.0057 | 0.0073 | 79.386
4 | 0.5174 | 0.0059 | 0.0088 | 87.6949
4.5 | 0.5832 | 0.00608 | 0.0105 | 95.9211
5 | 0.6488 | 0.00632 | 0.0124 | 102.6582
5.5 | 0.7148 | 0.00657 | 0.0146 | 108.7976
6 | 0.7813 | 0.00682 | 0.017 | 114.5601
6.5 | 0.8478 | 0.00711 | 0.0198 | 119.2405
7 | 0.9142 | 0.00743 | 0.0231 | 123.0417
7.5 | 0.9803 | 0.00779 | 0.0269 | 125.8408
8 | 1.0469 | 0.00815 | 0.0311 | 128.454
8.5 | 1.1107 | 0.00858 | 0.0365 | 129.4522
9 | 1.1685 | 0.00905 | 0.0436 | 129.116
10 | 1.2294 | 0.00465 | 0.0526 | 264.3871
10.5 | 1.1929 | 0.00708 | 0.0617 | 168.4887
11 | 1.1493 | 0.0123 | 0.0638 | 93.439
11.5 | 1.1103 | 0.02099 | 0.061 | 52.8966
12 | 1.073 | 0.03214 | 0.0566 | 33.3852
12.5 | 1.0378 | 0.04393 | 0.0527 | 23.6239
13 | 1.0004 | 0.05614 | 0.0489 | 17.8197
13.5 | 0.967 | 0.06765 | 0.0456 | 14.2942
14 | 0.9312 | 0.07879 | 0.0424 | 11.8188
14.5 | 0.8961 | 0.08924 | 0.0393 | 10.0415

## 137. Re 18M Mach 0.00 (1)
BIGFOIL.COM POLAR EXPORT
Horten 12.00% thick 0.00% camber
Horten 12.00% thick 0.00% camber |  |  |  | Cl Max: | 1.2 | at alpha= | 13 | deg
JavaFoil+Calcfoil stall+Eppler ext transition |  |  |  | L/D Max: | 104.168 | at alpha= | 11 | deg
Re: | 18000000 |  |  | Cd Min: | 0.00903 | at alpha= | -0.5 | deg
Mach: | 0 |  |  | Cl=0 at alpha= | 0 | deg
|  |  |  | @ Cl=0.1, Cd= | 0.00905
|  |  |  | @ Cl=0.4, Cd= | 0.0098812
|  |  |  | @ Cl=0.6, Cd= | 0.010393
alpha (deg) | Cl | Cd | Cm | Cl/Cd
-18 | -0.979 | 0.07834 | 0.009 | -12.503
-17.5 | -1.01 | 0.06693 | 0.009 | -15.092
-17 | -1.041 | 0.05591 | 0.009 | -18.624
-16.5 | -1.072 | 0.04591 | 0.009 | -23.352
-16 | -1.102 | 0.03705 | 0.009 | -29.748
-15.5 | -1.13 | 0.0298 | 0.009 | -37.923
-15 | -1.156 | 0.02381 | 0.009 | -48.565
-14.5 | -1.176 | 0.01999 | 0.009 | -58.805
-14 | -1.19 | 0.0172 | 0.009 | -69.209
-13.5 | -1.199 | 0.01525 | 0.008 | -78.617
-13 | -1.2 | 0.01397 | 0.008 | -85.925
-12.5 | -1.194 | 0.01313 | 0.008 | -90.965
-12 | -1.182 | 0.01243 | 0.008 | -95.153
-11.5 | -1.165 | 0.01185 | 0.007 | -98.243
-11 | -1.14 | 0.01095 | 0.007 | -104.168
-10.5 | -1.111 | 0.01088 | 0.007 | -102.1
-10 | -1.078 | 0.01094 | 0.006 | -98.535
-9.5 | -1.041 | 0.01107 | 0.006 | -94.094
-9 | -1.001 | 0.01133 | 0.006 | -88.362
-8.5 | -0.958 | 0.0109 | 0.006 | -87.935
-8 | -0.912 | 0.01122 | 0.005 | -81.257
-7.5 | -0.863 | 0.01086 | 0.005 | -79.491
-7 | -0.812 | 0.01058 | 0.005 | -76.746
-6.5 | -0.76 | 0.01033 | 0.004 | -73.566
-6 | -0.705 | 0.01082 | 0.004 | -65.165
-5.5 | -0.65 | 0.01056 | 0.004 | -61.508
-5 | -0.593 | 0.01037 | 0.003 | -57.165
-4.5 | -0.535 | 0.01019 | 0.003 | -52.53
-4 | -0.477 | 0.00998 | 0.003 | -47.804
-3.5 | -0.418 | 0.00993 | 0.002 | -42.129
-3 | -0.359 | 0.00977 | 0.002 | -36.764
-2.5 | -0.3 | 0.00968 | 0.002 | -30.966
-2 | -0.24 | 0.00958 | 0.001 | -25.059
-1.5 | -0.18 | 0.00953 | 0.001 | -18.9
-1 | -0.12 | 0.00906 | 0.001 | -13.268
-0.5 | -0.06 | 0.00903 | 0 | -6.662
0 | 0 | 0.00905 | 0 | 0
0.5 | 0.06 | 0.00903 | 0 | 6.662
1 | 0.12 | 0.00906 | -0.001 | 13.268
1.5 | 0.18 | 0.00953 | -0.001 | 18.901
2 | 0.24 | 0.00958 | -0.001 | 25.059
2.5 | 0.3 | 0.00968 | -0.002 | 30.966
3 | 0.359 | 0.00977 | -0.002 | 36.764
3.5 | 0.418 | 0.00993 | -0.002 | 42.129
4 | 0.477 | 0.00998 | -0.003 | 47.804
4.5 | 0.535 | 0.01019 | -0.003 | 52.53
5 | 0.593 | 0.01037 | -0.003 | 57.165
5.5 | 0.65 | 0.01056 | -0.004 | 61.508
6 | 0.705 | 0.01082 | -0.004 | 65.165
6.5 | 0.76 | 0.01033 | -0.004 | 73.566
7 | 0.812 | 0.01058 | -0.005 | 76.746
7.5 | 0.863 | 0.01086 | -0.005 | 79.491
8 | 0.912 | 0.01122 | -0.005 | 81.257
8.5 | 0.958 | 0.0109 | -0.006 | 87.935
9 | 1.001 | 0.01133 | -0.006 | 88.362
9.5 | 1.041 | 0.01107 | -0.006 | 94.094
10 | 1.078 | 0.01094 | -0.006 | 98.535
10.5 | 1.111 | 0.01088 | -0.007 | 102.1
11 | 1.14 | 0.01095 | -0.007 | 104.168
11.5 | 1.165 | 0.01185 | -0.007 | 98.243
12 | 1.182 | 0.01243 | -0.008 | 95.153
12.5 | 1.194 | 0.01313 | -0.008 | 90.965
13 | 1.2 | 0.01397 | -0.008 | 85.925
13.5 | 1.199 | 0.01525 | -0.008 | 78.617
14 | 1.19 | 0.0172 | -0.009 | 69.209
14.5 | 1.176 | 0.01999 | -0.009 | 58.805
15 | 1.156 | 0.02381 | -0.009 | 48.565
15.5 | 1.13 | 0.0298 | -0.009 | 37.923
16 | 1.102 | 0.03705 | -0.009 | 29.748
16.5 | 1.072 | 0.04591 | -0.009 | 23.352
17 | 1.041 | 0.05591 | -0.009 | 18.624
17.5 | 1.01 | 0.06693 | -0.009 | 15.092
18 | 0.979 | 0.07834 | -0.009 | 12.503

## 138. Re 18M Mach 0.00 (2)
BIGFOIL.COM POLAR EXPORT
Horten 12.00% thick 0.00% camber
Horten 12.00% thick 0.00% camber |  |  |  | Cl Max: | 1.8808 | at alpha= | 20 | deg
XFOIL ncrit=9 |  |  |  | L/D Max: | 139.872 | at alpha= | 11 | deg
Re: | 18000000 |  |  | Cd Min: | 0.0258 | at alpha= | -20 | deg
Mach: | 0 |  |  | Cl=0 at alpha= | 0 | deg
|  |  |  | @ Cl=0.1, Cd= | 0.0049911
|  |  |  | @ Cl=0.4, Cd= | 0.005419
|  |  |  | @ Cl=0.6, Cd= | 0.0059079
alpha (deg) | Cl | Cd | Cm | Cl/Cd
-20 | -1.8789 | 0.0258 | -0.04 | -72.8256
-19.5 | -1.866 | 0.02313 | -0.0381 | -80.6744
-19 | -1.8522 | 0.02083 | -0.0354 | -88.9198
-18.5 | -1.8301 | 0.01927 | -0.0326 | -94.9715
-18 | -1.8085 | 0.01785 | -0.0292 | -101.3165
-17.5 | -1.7825 | 0.01678 | -0.0257 | -106.2277
-17 | -1.7552 | 0.01589 | -0.0219 | -110.4594
-16.5 | -1.7279 | 0.01512 | -0.0176 | -114.2791
-16 | -1.6905 | 0.01432 | -0.0151 | -118.0517
-15.5 | -1.6518 | 0.01355 | -0.0127 | -121.9041
-15 | -1.6115 | 0.01281 | -0.0105 | -125.8002
-14.5 | -1.569 | 0.01219 | -0.0085 | -128.7121
-14 | -1.5259 | 0.01164 | -0.0065 | -131.0911
-13.5 | -1.484 | 0.01115 | -0.0041 | -133.0942
-13 | -1.4302 | 0.01057 | -0.0043 | -135.3075
-12.5 | -1.3743 | 0.00998 | -0.0048 | -137.7054
-12 | -1.3169 | 0.0095 | -0.0056 | -138.6211
-11.5 | -1.2586 | 0.00907 | -0.0065 | -138.7652
-11 | -1.2045 | 0.00861 | -0.0064 | -139.8955
-10.5 | -1.1394 | 0.00815 | -0.0088 | -139.8037
-10 | -1.0668 | 0.00774 | -0.0128 | -137.8295
-9.5 | -1.0183 | 0.00747 | -0.0113 | -136.3186
-9 | -0.9687 | 0.00726 | -0.0099 | -133.4298
-8.5 | -0.9182 | 0.00703 | -0.0088 | -130.6117
-8 | -0.8664 | 0.00683 | -0.008 | -126.8521
-7.5 | -0.8141 | 0.00663 | -0.0072 | -122.7903
-7 | -0.7615 | 0.00642 | -0.0064 | -118.6137
-6.5 | -0.7082 | 0.00624 | -0.0058 | -113.4936
-6 | -0.6545 | 0.00608 | -0.0052 | -107.648
-5.5 | -0.6009 | 0.00592 | -0.0047 | -101.5034
-5 | -0.5468 | 0.00577 | -0.0042 | -94.766
-4.5 | -0.4924 | 0.00563 | -0.0037 | -87.46
-4 | -0.438 | 0.00551 | -0.0033 | -79.4918
-3.5 | -0.3838 | 0.00538 | -0.0028 | -71.3383
-3 | -0.3289 | 0.00528 | -0.0024 | -62.2917
-2.5 | -0.2745 | 0.00517 | -0.0019 | -53.0948
-2 | -0.2197 | 0.00509 | -0.0015 | -43.1631
-1.5 | -0.1649 | 0.00503 | -0.0011 | -32.7833
-1 | -0.1098 | 0.00499 | -0.0008 | -22.004
-0.5 | -0.0549 | 0.00496 | -0.0004 | -11.0685
0 | 0 | 0.00495 | 0 | 0
0.5 | 0.0549 | 0.00495 | 0.0004 | 11.0909
1 | 0.1098 | 0.005 | 0.0008 | 21.96
1.5 | 0.1647 | 0.00503 | 0.0011 | 32.7435
2 | 0.2196 | 0.00509 | 0.0015 | 43.1434
2.5 | 0.2743 | 0.00517 | 0.0019 | 53.0561
3 | 0.3289 | 0.00528 | 0.0024 | 62.2917
3.5 | 0.3837 | 0.00538 | 0.0028 | 71.3197
4 | 0.438 | 0.00551 | 0.0033 | 79.4918
4.5 | 0.4924 | 0.00564 | 0.0037 | 87.305
5 | 0.5467 | 0.00577 | 0.0042 | 94.7487
5.5 | 0.6008 | 0.00591 | 0.0047 | 101.6582
6 | 0.6546 | 0.00608 | 0.0052 | 107.6645
6.5 | 0.7082 | 0.00624 | 0.0058 | 113.4936
7 | 0.7614 | 0.00642 | 0.0065 | 118.5981
7.5 | 0.8141 | 0.00663 | 0.0072 | 122.7903
8 | 0.8662 | 0.00683 | 0.008 | 126.8228
8.5 | 0.9181 | 0.00702 | 0.0088 | 130.7835
9 | 0.9687 | 0.00727 | 0.0099 | 133.2462
9.5 | 1.0184 | 0.00747 | 0.0112 | 136.332
10 | 1.0668 | 0.00773 | 0.0128 | 138.0078
10.5 | 1.1405 | 0.00816 | 0.0085 | 139.7672
11 | 1.2043 | 0.00861 | 0.0065 | 139.8722
11.5 | 1.2584 | 0.00907 | 0.0065 | 138.7431
12 | 1.3169 | 0.0095 | 0.0056 | 138.6211
12.5 | 1.3741 | 0.00999 | 0.0049 | 137.5475
13 | 1.4299 | 0.01059 | 0.0043 | 135.0236
13.5 | 1.4842 | 0.01115 | 0.004 | 133.1121
14 | 1.5259 | 0.01164 | 0.0065 | 131.0911
14.5 | 1.5689 | 0.01219 | 0.0085 | 128.7039
15 | 1.6107 | 0.01285 | 0.0106 | 125.3463
15.5 | 1.6518 | 0.01354 | 0.0127 | 121.9941
16 | 1.6903 | 0.01432 | 0.0151 | 118.0377
16.5 | 1.7274 | 0.01513 | 0.0177 | 114.1705
17 | 1.755 | 0.01589 | 0.0219 | 110.4468
17.5 | 1.7828 | 0.01676 | 0.0257 | 106.3723
18 | 1.8089 | 0.01784 | 0.0291 | 101.3957
18.5 | 1.8323 | 0.01917 | 0.0324 | 95.5816
19 | 1.8528 | 0.02081 | 0.0353 | 89.0341
19.5 | 1.8693 | 0.02293 | 0.0378 | 81.522
20 | 1.8808 | 0.02569 | 0.0398 | 73.2114

## 139. Re 18M Mach 0.10 (1)
BIGFOIL.COM POLAR EXPORT
Horten 12.00% thick 0.00% camber
Horten 12.00% thick 0.00% camber |  |  |  | Cl Max: | 1.187 | at alpha= | 13 | deg
JavaFoil+Calcfoil stall+Eppler ext transition |  |  |  | L/D Max: | 107.087 | at alpha= | 11 | deg
Re: | 18000000 |  |  | Cd Min: | 0.00903 | at alpha= | -0.5 | deg
Mach: | 0.1 |  |  | Cl=0 at alpha= | 0 | deg
|  |  |  | @ Cl=0.1, Cd= | 0.0090759
|  |  |  | @ Cl=0.4, Cd= | 0.0098395
|  |  |  | @ Cl=0.6, Cd= | 0.01046
alpha (deg) | Cl | Cd | Cm | Cl/Cd
-18 | -0.924 | 0.0892 | 0.009 | -10.353
-17.5 | -0.959 | 0.07521 | 0.009 | -12.752
-17 | -0.991 | 0.06446 | 0.009 | -15.382
-16.5 | -1.026 | 0.05306 | 0.009 | -19.335
-16 | -1.061 | 0.04211 | 0.009 | -25.206
-15.5 | -1.094 | 0.03352 | 0.009 | -32.639
-15 | -1.125 | 0.02627 | 0.009 | -42.84
-14.5 | -1.15 | 0.02161 | 0.009 | -53.203
-14 | -1.169 | 0.01816 | 0.009 | -64.382
-13.5 | -1.182 | 0.01585 | 0.008 | -74.607
-13 | -1.187 | 0.01443 | 0.008 | -82.286
-12.5 | -1.185 | 0.0134 | 0.008 | -88.413
-12 | -1.176 | 0.01266 | 0.008 | -92.907
-11.5 | -1.161 | 0.01202 | 0.007 | -96.575
-11 | -1.138 | 0.01063 | 0.007 | -107.087
-10.5 | -1.111 | 0.01103 | 0.007 | -100.72
-10 | -1.079 | 0.01087 | 0.006 | -99.195
-9.5 | -1.043 | 0.01121 | 0.006 | -93.086
-9 | -1.004 | 0.01144 | 0.006 | -87.782
-8.5 | -0.961 | 0.01105 | 0.006 | -87.001
-8 | -0.915 | 0.01133 | 0.005 | -80.794
-7.5 | -0.866 | 0.01095 | 0.005 | -79.125
-7 | -0.816 | 0.01066 | 0.005 | -76.472
-6.5 | -0.763 | 0.0104 | 0.004 | -73.363
-6 | -0.708 | 0.01095 | 0.004 | -64.719
-5.5 | -0.653 | 0.01073 | 0.004 | -60.813
-5 | -0.596 | 0.01044 | 0.003 | -57.06
-4.5 | -0.538 | 0.01021 | 0.003 | -52.678
-4 | -0.48 | 0.01 | 0.003 | -47.941
-3.5 | -0.421 | 0.00985 | 0.002 | -42.676
-3 | -0.361 | 0.00982 | 0.002 | -36.749
-2.5 | -0.301 | 0.00973 | 0.002 | -30.964
-2 | -0.241 | 0.0096 | 0.001 | -25.135
-1.5 | -0.181 | 0.00955 | 0.001 | -18.965
-1 | -0.121 | 0.0091 | 0.001 | -13.269
-0.5 | -0.06 | 0.00903 | 0 | -6.69
0 | 0 | 0.00906 | 0 | 0
0.5 | 0.06 | 0.00903 | 0 | 6.69
1 | 0.121 | 0.0091 | -0.001 | 13.269
1.5 | 0.181 | 0.00955 | -0.001 | 18.966
2 | 0.241 | 0.0096 | -0.001 | 25.135
2.5 | 0.301 | 0.00973 | -0.002 | 30.964
3 | 0.361 | 0.00982 | -0.002 | 36.749
3.5 | 0.421 | 0.00985 | -0.002 | 42.676
4 | 0.48 | 0.01 | -0.003 | 47.941
4.5 | 0.538 | 0.01021 | -0.003 | 52.678
5 | 0.596 | 0.01044 | -0.003 | 57.06
5.5 | 0.653 | 0.01073 | -0.004 | 60.813
6 | 0.708 | 0.01095 | -0.004 | 64.719
6.5 | 0.763 | 0.0104 | -0.004 | 73.363
7 | 0.816 | 0.01066 | -0.005 | 76.472
7.5 | 0.866 | 0.01095 | -0.005 | 79.125
8 | 0.915 | 0.01133 | -0.005 | 80.794
8.5 | 0.961 | 0.01105 | -0.006 | 87.001
9 | 1.004 | 0.01144 | -0.006 | 87.782
9.5 | 1.043 | 0.01121 | -0.006 | 93.086
10 | 1.079 | 0.01087 | -0.006 | 99.195
10.5 | 1.111 | 0.01103 | -0.007 | 100.72
11 | 1.138 | 0.01063 | -0.007 | 107.087
11.5 | 1.161 | 0.01202 | -0.007 | 96.575
12 | 1.176 | 0.01266 | -0.008 | 92.907
12.5 | 1.185 | 0.0134 | -0.008 | 88.413
13 | 1.187 | 0.01443 | -0.008 | 82.286
13.5 | 1.182 | 0.01585 | -0.008 | 74.607
14 | 1.169 | 0.01816 | -0.009 | 64.382
14.5 | 1.15 | 0.02161 | -0.009 | 53.203
15 | 1.125 | 0.02627 | -0.009 | 42.84
15.5 | 1.094 | 0.03352 | -0.009 | 32.639
16 | 1.061 | 0.04211 | -0.009 | 25.206
16.5 | 1.026 | 0.05323 | -0.009 | 19.267
17 | 0.991 | 0.06446 | -0.009 | 15.382
17.5 | 0.959 | 0.07521 | -0.009 | 12.753
18 | 0.924 | 0.0892 | -0.009 | 10.353

## 140. Re 18M Mach 0.10 (2)
BIGFOIL.COM POLAR EXPORT
Horten 12.00% thick 0.00% camber
Horten 12.00% thick 0.00% camber |  |  |  | Cl Max: | 1.8689 | at alpha= | 20 | deg
XFOIL ncrit=9 |  |  |  | L/D Max: | 139.587 | at alpha= | 10.5 | deg
Re: | 18000000 |  |  | Cd Min: | 0.02922 | at alpha= | -20 | deg
Mach: | 0.1 |  |  | Cl=0 at alpha= | 0 | deg
|  |  |  | @ Cl=0.1, Cd= | 0.0049924
|  |  |  | @ Cl=0.4, Cd= | 0.0054235
|  |  |  | @ Cl=0.6, Cd= | 0.0059176
alpha (deg) | Cl | Cd | Cm | Cl/Cd
-20 | -1.8667 | 0.02922 | -0.0439 | -63.8843
-19.5 | -1.8578 | 0.02577 | -0.0426 | -72.0916
-19 | -1.8509 | 0.0226 | -0.0402 | -81.8982
-18.5 | -1.8296 | 0.02073 | -0.0377 | -88.2586
-18 | -1.8133 | 0.01881 | -0.0341 | -96.4009
-17.5 | -1.789 | 0.01749 | -0.0305 | -102.287
-17 | -1.7623 | 0.01643 | -0.0266 | -107.2611
-16.5 | -1.7349 | 0.01556 | -0.0223 | -111.4974
-16 | -1.7019 | 0.01478 | -0.0186 | -115.1488
-15.5 | -1.6631 | 0.01399 | -0.0159 | -118.8778
-15 | -1.623 | 0.0132 | -0.0134 | -122.9545
-14.5 | -1.5812 | 0.01247 | -0.011 | -126.8003
-14 | -1.5378 | 0.01186 | -0.0088 | -129.6627
-13.5 | -1.4953 | 0.01134 | -0.0062 | -131.8607
-13 | -1.4426 | 0.01079 | -0.0058 | -133.6979
-12.5 | -1.386 | 0.01017 | -0.0062 | -136.2832
-12 | -1.3282 | 0.00963 | -0.0068 | -137.9232
-11.5 | -1.2691 | 0.00918 | -0.0076 | -138.2462
-11 | -1.214 | 0.00873 | -0.0074 | -139.0607
-10.5 | -1.1492 | 0.00824 | -0.0095 | -139.466
-10 | -1.0746 | 0.00781 | -0.0136 | -137.5928
-9.5 | -1.0251 | 0.00752 | -0.0121 | -136.3165
-9 | -0.9753 | 0.00732 | -0.0107 | -133.2377
-8.5 | -0.9243 | 0.00707 | -0.0095 | -130.7355
-8 | -0.872 | 0.00687 | -0.0085 | -126.9287
-7.5 | -0.8195 | 0.00665 | -0.0076 | -123.2331
-7 | -0.7664 | 0.00645 | -0.0068 | -118.8217
-6.5 | -0.7127 | 0.00626 | -0.0061 | -113.8498
-6 | -0.6586 | 0.0061 | -0.0055 | -107.9672
-5.5 | -0.6045 | 0.00594 | -0.0049 | -101.7677
-5 | -0.5501 | 0.00579 | -0.0044 | -95.0086
-4.5 | -0.4954 | 0.00564 | -0.0039 | -87.8369
-4 | -0.4406 | 0.00552 | -0.0034 | -79.8188
-3.5 | -0.386 | 0.00539 | -0.0029 | -71.6141
-3 | -0.3308 | 0.00529 | -0.0025 | -62.5331
-2.5 | -0.2761 | 0.00518 | -0.002 | -53.3012
-2 | -0.221 | 0.0051 | -0.0016 | -43.3333
-1.5 | -0.1658 | 0.00504 | -0.0012 | -32.8968
-1 | -0.1104 | 0.005 | -0.0008 | -22.08
-0.5 | -0.0552 | 0.00497 | -0.0004 | -11.1066
0 | 0 | 0.00496 | 0 | 0
0.5 | 0.0552 | 0.00496 | 0.0004 | 11.129
1 | 0.1105 | 0.005 | 0.0008 | 22.1
1.5 | 0.1657 | 0.00504 | 0.0012 | 32.877
2 | 0.2208 | 0.00509 | 0.0016 | 43.3792
2.5 | 0.2759 | 0.00518 | 0.002 | 53.2625
3 | 0.3308 | 0.00529 | 0.0025 | 62.5331
3.5 | 0.3859 | 0.00539 | 0.0029 | 71.5955
4 | 0.4406 | 0.00552 | 0.0034 | 79.8188
4.5 | 0.4954 | 0.00565 | 0.0039 | 87.6814
5 | 0.5501 | 0.00578 | 0.0044 | 95.173
5.5 | 0.6045 | 0.00593 | 0.0049 | 101.9393
6 | 0.6586 | 0.0061 | 0.0055 | 107.9672
6.5 | 0.7126 | 0.00626 | 0.0062 | 113.8339
7 | 0.7663 | 0.00645 | 0.0068 | 118.8062
7.5 | 0.8194 | 0.00665 | 0.0076 | 123.218
8 | 0.8719 | 0.00687 | 0.0085 | 126.9141
8.5 | 0.9243 | 0.00706 | 0.0095 | 130.9207
9 | 0.9752 | 0.00732 | 0.0107 | 133.224
9.5 | 1.0252 | 0.00752 | 0.0121 | 136.3298
10 | 1.0746 | 0.00781 | 0.0136 | 137.5928
10.5 | 1.1502 | 0.00824 | 0.0092 | 139.5874
11 | 1.2138 | 0.00873 | 0.0075 | 139.0378
11.5 | 1.269 | 0.00918 | 0.0076 | 138.2353
12 | 1.3282 | 0.00964 | 0.0068 | 137.7801
12.5 | 1.3858 | 0.01019 | 0.0062 | 135.9961
13 | 1.4424 | 0.0108 | 0.0058 | 133.5556
13.5 | 1.4955 | 0.01134 | 0.0062 | 131.8783
14 | 1.5375 | 0.01188 | 0.0088 | 129.4192
14.5 | 1.5809 | 0.01248 | 0.011 | 126.6747
15 | 1.6221 | 0.01324 | 0.0135 | 122.5151
15.5 | 1.663 | 0.01398 | 0.0159 | 118.9557
16 | 1.7016 | 0.01478 | 0.0186 | 115.1286
16.5 | 1.7344 | 0.01557 | 0.0223 | 111.3937
17 | 1.7621 | 0.01643 | 0.0266 | 107.2489
17.5 | 1.7893 | 0.01748 | 0.0304 | 102.3627
18 | 1.8138 | 0.01879 | 0.034 | 96.5301
18.5 | 1.8343 | 0.02047 | 0.0373 | 89.6092
19 | 1.8511 | 0.02261 | 0.0401 | 81.8709
19.5 | 1.8625 | 0.02546 | 0.0424 | 73.154
20 | 1.8689 | 0.02909 | 0.0437 | 64.2454

## 141. Re 18M Mach 0.25 (1)
BIGFOIL.COM POLAR EXPORT
Horten 12.00% thick 0.00% camber
Horten 12.00% thick 0.00% camber |  |  |  | Cl Max: | 1.124 | at alpha= | 11.5 | deg
JavaFoil+Calcfoil stall+Eppler ext transition |  |  |  | L/D Max: | 99.744 | at alpha= | 10 | deg
Re: | 18000000 |  |  | Cd Min: | 0.00863 | at alpha= | 1.5 | deg
Mach: | 0.25 |  |  | Cl=0 at alpha= | 0 | deg
|  |  |  | @ Cl=0.1, Cd= | 0.00928
|  |  |  | @ Cl=0.4, Cd= | 0.009471
|  |  |  | @ Cl=0.6, Cd= | 0.010681
alpha (deg) | Cl | Cd | Cm | Cl/Cd
-16.5 | -0.683 | 0.10715 | 0.007 | -6.37
-16 | -0.74 | 0.09447 | 0.007 | -7.832
-15.5 | -0.8 | 0.07798 | 0.008 | -10.258
-15 | -0.859 | 0.06275 | 0.008 | -13.683
-14.5 | -0.92 | 0.04661 | 0.008 | -19.743
-14 | -0.98 | 0.03316 | 0.008 | -29.567
-13.5 | -1.03 | 0.02493 | 0.008 | -41.328
-13 | -1.074 | 0.01902 | 0.008 | -56.461
-12.5 | -1.103 | 0.01609 | 0.008 | -68.546
-12 | -1.119 | 0.01442 | 0.008 | -77.586
-11.5 | -1.124 | 0.0133 | 0.008 | -84.503
-11 | -1.116 | 0.01254 | 0.007 | -89.021
-10.5 | -1.101 | 0.01186 | 0.007 | -92.76
-10 | -1.078 | 0.01084 | 0.007 | -99.394
-9.5 | -1.049 | 0.01084 | 0.006 | -96.761
-9 | -1.014 | 0.0114 | 0.006 | -88.987
-8.5 | -0.975 | 0.01093 | 0.006 | -89.217
-8 | -0.931 | 0.01117 | 0.005 | -83.352
-7.5 | -0.884 | 0.01068 | 0.005 | -82.746
-7 | -0.834 | 0.01103 | 0.005 | -75.551
-6.5 | -0.781 | 0.0107 | 0.004 | -73.003
-6 | -0.726 | 0.01045 | 0.004 | -69.465
-5.5 | -0.669 | 0.00936 | 0.004 | -71.518
-5 | -0.611 | 0.0098 | 0.003 | -62.35
-4.5 | -0.552 | 0.01051 | 0.003 | -52.548
-4 | -0.492 | 0.0093 | 0.003 | -52.95
-3.5 | -0.432 | 0.01009 | 0.002 | -42.789
-3 | -0.371 | 0.00891 | 0.002 | -41.611
-2.5 | -0.309 | 0.00878 | 0.002 | -35.237
-2 | -0.248 | 0.00867 | 0.001 | -28.59
-1.5 | -0.186 | 0.00973 | 0.001 | -19.128
-1 | -0.124 | 0.00928 | 0.001 | -13.374
-0.5 | -0.062 | 0.00924 | 0 | -6.72
0 | 0 | 0.0093 | 0 | 0
0.5 | 0.062 | 0.00928 | 0 | 6.687
1 | 0.124 | 0.00928 | -0.001 | 13.374
1.5 | 0.186 | 0.00863 | -0.001 | 21.561
2 | 0.248 | 0.00867 | -0.001 | 28.59
2.5 | 0.309 | 0.00878 | -0.002 | 35.237
3 | 0.371 | 0.00891 | -0.002 | 41.611
3.5 | 0.432 | 0.01009 | -0.002 | 42.789
4 | 0.492 | 0.0093 | -0.003 | 52.95
4.5 | 0.552 | 0.01051 | -0.003 | 52.548
5 | 0.611 | 0.01072 | -0.003 | 57.035
5.5 | 0.669 | 0.011 | -0.004 | 60.87
6 | 0.726 | 0.01051 | -0.004 | 69.065
6.5 | 0.781 | 0.01071 | -0.004 | 72.89
7 | 0.834 | 0.01106 | -0.005 | 75.38
7.5 | 0.884 | 0.01072 | -0.005 | 82.477
8 | 0.931 | 0.01109 | -0.005 | 83.995
8.5 | 0.975 | 0.0109 | -0.006 | 89.449
9 | 1.014 | 0.01143 | -0.006 | 88.75
9.5 | 1.049 | 0.01081 | -0.006 | 97.05
10 | 1.078 | 0.01081 | -0.007 | 99.744
10.5 | 1.101 | 0.01187 | -0.007 | 92.707
11 | 1.116 | 0.0125 | -0.007 | 89.325
11.5 | 1.124 | 0.01334 | -0.008 | 84.269
12 | 1.119 | 0.01434 | -0.008 | 78.036
12.5 | 1.103 | 0.01606 | -0.008 | 68.665
13 | 1.073 | 0.01924 | -0.008 | 55.77
13.5 | 1.03 | 0.02494 | -0.008 | 41.296
14 | 0.978 | 0.03403 | -0.008 | 28.747
14.5 | 0.923 | 0.04509 | -0.008 | 20.477
15 | 0.859 | 0.0624 | -0.008 | 13.77
15.5 | 0.8 | 0.07781 | -0.008 | 10.284
16 | 0.741 | 0.09309 | -0.007 | 7.962
16.5 | 0.682 | 0.10727 | -0.007 | 6.361

## 142. Re 18M Mach 0.25 (2)
BIGFOIL.COM POLAR EXPORT
Horten 12.00% thick 0.00% camber
Horten 12.00% thick 0.00% camber |  |  |  | Cl Max: | 1.801 | at alpha= | 18 | deg
XFOIL ncrit=9 |  |  |  | L/D Max: | 136.996 | at alpha= | 10 | deg
Re: | 18000000 |  |  | Cd Min: | 0.06267 | at alpha= | 20 | deg
Mach: | 0.25 |  |  | Cl=0 at alpha= | 0 | deg
|  |  |  | @ Cl=0.1, Cd= | 0.0050003
|  |  |  | @ Cl=0.4, Cd= | 0.0054441
|  |  |  | @ Cl=0.6, Cd= | 0.0059657
alpha (deg) | Cl | Cd | Cm | Cl/Cd
-20 | -1.7201 | 0.06239 | -0.0461 | -27.5701
-19.5 | -1.7607 | 0.0509 | -0.0518 | -34.5914
-19 | -1.7864 | 0.04176 | -0.0553 | -42.7778
-18.5 | -1.7978 | 0.0347 | -0.0569 | -51.8098
-18 | -1.8024 | 0.02898 | -0.0567 | -62.1946
-17.5 | -1.7949 | 0.02491 | -0.0549 | -72.0554
-17 | -1.7808 | 0.02184 | -0.0518 | -81.5385
-16.5 | -1.7619 | 0.01951 | -0.0477 | -90.3075
-16 | -1.7397 | 0.01768 | -0.0428 | -98.3993
-15.5 | -1.7114 | 0.01635 | -0.0376 | -104.6728
-15 | -1.6832 | 0.01531 | -0.0316 | -109.9412
-14.5 | -1.6441 | 0.01438 | -0.027 | -114.3324
-14 | -1.6 | 0.01351 | -0.0233 | -118.4308
-13.5 | -1.5561 | 0.01262 | -0.0195 | -123.3043
-13 | -1.5123 | 0.01188 | -0.0155 | -127.298
-12.5 | -1.4537 | 0.01118 | -0.0144 | -130.0268
-12 | -1.3912 | 0.01055 | -0.0141 | -131.8673
-11.5 | -1.3288 | 0.00985 | -0.014 | -134.9036
-11 | -1.268 | 0.0093 | -0.0135 | -136.3441
-10.5 | -1.2036 | 0.0088 | -0.0138 | -136.7727
-10 | -1.1217 | 0.00819 | -0.018 | -136.9597
-9.5 | -1.0628 | 0.00788 | -0.0172 | -134.8731
-9 | -1.012 | 0.00758 | -0.0149 | -133.5092
-8.5 | -0.9581 | 0.00734 | -0.0132 | -130.5313
-8 | -0.904 | 0.00706 | -0.0116 | -128.0453
-7.5 | -0.849 | 0.00683 | -0.0103 | -124.3045
-7 | -0.7933 | 0.00661 | -0.0092 | -120.0151
-6.5 | -0.7373 | 0.00641 | -0.0082 | -115.0234
-6 | -0.681 | 0.00622 | -0.0072 | -109.4855
-5.5 | -0.6247 | 0.00604 | -0.0064 | -103.4272
-5 | -0.5682 | 0.00588 | -0.0056 | -96.6327
-4.5 | -0.5117 | 0.0057 | -0.0049 | -89.7719
-4 | -0.4549 | 0.00557 | -0.0042 | -81.6697
-3.5 | -0.3982 | 0.00544 | -0.0036 | -73.1985
-3 | -0.3414 | 0.00532 | -0.003 | -64.1729
-2.5 | -0.2849 | 0.0052 | -0.0024 | -54.7885
-2 | -0.2278 | 0.00512 | -0.0019 | -44.4922
-1.5 | -0.1709 | 0.00506 | -0.0014 | -33.7747
-1 | -0.1139 | 0.00501 | -0.0009 | -22.7345
-0.5 | -0.057 | 0.00497 | -0.0005 | -11.4688
0 | 0 | 0.00496 | 0 | 0
0.5 | 0.0569 | 0.00497 | 0.0005 | 11.4487
1 | 0.1138 | 0.00501 | 0.0009 | 22.7146
1.5 | 0.1708 | 0.00505 | 0.0014 | 33.8218
2 | 0.2277 | 0.00512 | 0.0019 | 44.4727
2.5 | 0.2846 | 0.00521 | 0.0024 | 54.6257
3 | 0.3414 | 0.00532 | 0.003 | 64.1729
3.5 | 0.3982 | 0.00544 | 0.0036 | 73.1985
4 | 0.4549 | 0.00557 | 0.0042 | 81.6697
4.5 | 0.5117 | 0.00571 | 0.0049 | 89.6147
5 | 0.5682 | 0.00587 | 0.0056 | 96.7973
5.5 | 0.6247 | 0.00604 | 0.0064 | 103.4272
6 | 0.681 | 0.00622 | 0.0072 | 109.4855
6.5 | 0.7372 | 0.00641 | 0.0082 | 115.0078
7 | 0.7932 | 0.00661 | 0.0092 | 120
7.5 | 0.8489 | 0.00683 | 0.0103 | 124.2899
8 | 0.9038 | 0.00706 | 0.0117 | 128.017
8.5 | 0.958 | 0.00733 | 0.0132 | 130.6958
9 | 1.0121 | 0.00758 | 0.0148 | 133.5224
9.5 | 1.0629 | 0.00788 | 0.0172 | 134.8858
10 | 1.122 | 0.00819 | 0.0179 | 136.9963
10.5 | 1.2042 | 0.00881 | 0.0137 | 136.6856
11 | 1.2678 | 0.0093 | 0.0135 | 136.3226
11.5 | 1.3284 | 0.00988 | 0.014 | 134.4534
12 | 1.3912 | 0.01056 | 0.0141 | 131.7424
12.5 | 1.4537 | 0.01118 | 0.0144 | 130.0268
13 | 1.5128 | 0.01187 | 0.0154 | 127.4473
13.5 | 1.5559 | 0.01263 | 0.0195 | 123.1908
14 | 1.5992 | 0.01355 | 0.0234 | 118.0221
14.5 | 1.644 | 0.01437 | 0.0271 | 114.405
15 | 1.6828 | 0.01531 | 0.0316 | 109.9151
15.5 | 1.712 | 0.01633 | 0.0375 | 104.8377
16 | 1.74 | 0.01767 | 0.0427 | 98.472
16.5 | 1.7639 | 0.01942 | 0.0475 | 90.829
17 | 1.7829 | 0.02174 | 0.0516 | 82.0101
17.5 | 1.7941 | 0.025 | 0.0548 | 71.764
18 | 1.801 | 0.02915 | 0.0566 | 61.7839
18.5 | 1.8008 | 0.03452 | 0.0568 | 52.1669
19 | 1.7884 | 0.04167 | 0.0552 | 42.9182
19.5 | 1.7616 | 0.05096 | 0.0515 | 34.5683
20 | 1.7192 | 0.06267 | 0.0457 | 27.4326

## 143. Re 18M Mach 0.50 (1)
BIGFOIL.COM POLAR EXPORT
Horten 12.00% thick 0.00% camber
Horten 12.00% thick 0.00% camber |  |  |  | Cl Max: | 1.088 | at alpha= | 20 | deg
JavaFoil+Calcfoil stall+Eppler ext transition |  |  |  | L/D Max: | 89.433 | at alpha= | 7.5 | deg
Re: | 18000000 |  |  | Cd Min: | 0.00845 | at alpha= | 0 | deg
Mach: | 0.5 |  |  | Cl=0 at alpha= | 0 | deg
|  |  |  | @ Cl=0.1, Cd= | 0.0085099
|  |  |  | @ Cl=0.4, Cd= | 0.0098514
|  |  |  | @ Cl=0.6, Cd= | 0.0099
alpha (deg) | Cl | Cd | Cm | Cl/Cd
-20 | -1.089 | 0.20024 | 0.009 | -5.437
-19.5 | -1.062 | 0.19093 | 0.009 | -5.562
-19 | -1.038 | 0.1692 | 0.009 | -6.135
-18.5 | -1.008 | 0.1768 | 0.008 | -5.699
-18 | -0.984 | 0.15399 | 0.008 | -6.391
-17.5 | -0.954 | 0.16389 | 0.008 | -5.818
-17 | -0.93 | 0.1425 | 0.008 | -6.524
-16.5 | -0.899 | 0.15029 | 0.007 | -5.982
-16 | -0.876 | 0.12687 | 0.007 | -6.902
-15.5 | -0.845 | 0.13307 | 0.007 | -6.348
-15 | -0.823 | 0.11241 | 0.007 | -7.318
-14.5 | -0.791 | 0.11438 | 0.006 | -6.916
-14 | -0.774 | 0.09286 | 0.007 | -8.336
-13.5 | -0.739 | 0.09714 | 0.006 | -7.609
-13 | -0.74 | 0.0673 | 0.007 | -10.999
-12.5 | -0.739 | 0.04673 | 0.008 | -15.823
-12 | -0.76 | 0.02378 | 0.008 | -31.939
-11.5 | -0.72 | 0.02611 | 0.008 | -27.567
-11 | -0.669 | 0.03317 | 0.007 | -20.175
-10.5 | -0.631 | 0.03522 | 0.007 | -17.919
-10 | -0.653 | 0.01696 | 0.007 | -38.52
-9.5 | -0.623 | 0.01627 | 0.007 | -38.314
-9 | -0.577 | 0.01935 | 0.006 | -29.814
-8.5 | -0.872 | 0.01312 | 0.006 | -66.469
-8 | -0.925 | 0.01164 | 0.006 | -79.5
-7.5 | -0.919 | 0.01029 | 0.006 | -89.276
-7 | -0.89 | 0.01053 | 0.005 | -84.513
-6.5 | -0.847 | 0.01046 | 0.005 | -80.979
-6 | -0.795 | 0.01061 | 0.005 | -74.961
-5.5 | -0.738 | 0.01009 | 0.004 | -73.121
-5 | -0.677 | 0.01039 | 0.004 | -65.183
-4.5 | -0.613 | 0.00996 | 0.003 | -61.566
-4 | -0.548 | 0.00968 | 0.003 | -56.586
-3.5 | -0.481 | 0.0102 | 0.003 | -47.203
-3 | -0.414 | 0.0099 | 0.002 | -41.797
-2.5 | -0.345 | 0.00969 | 0.002 | -35.639
-2 | -0.277 | 0.00882 | 0.002 | -31.397
-1.5 | -0.208 | 0.00873 | 0.001 | -23.794
-1 | -0.139 | 0.00859 | 0.001 | -16.136
-0.5 | -0.069 | 0.0085 | 0 | -8.156
0 | 0 | 0.00845 | 0 | 0
0.5 | 0.069 | 0.00847 | 0 | 8.193
1 | 0.139 | 0.00856 | -0.001 | 16.203
1.5 | 0.208 | 0.0087 | -0.001 | 23.879
2 | 0.277 | 0.00884 | -0.002 | 31.309
2.5 | 0.345 | 0.0097 | -0.002 | 35.625
3 | 0.414 | 0.00989 | -0.002 | 41.813
3.5 | 0.481 | 0.00944 | -0.003 | 51.003
4 | 0.548 | 0.00966 | -0.003 | 56.741
4.5 | 0.613 | 0.00996 | -0.003 | 61.616
5 | 0.677 | 0.01036 | -0.004 | 65.374
5.5 | 0.738 | 0.01007 | -0.004 | 73.293
6 | 0.795 | 0.01055 | -0.005 | 75.337
6.5 | 0.847 | 0.01045 | -0.005 | 81.015
7 | 0.889 | 0.01054 | -0.005 | 84.377
7.5 | 0.919 | 0.01028 | -0.006 | 89.433
8 | 0.925 | 0.01228 | -0.006 | 75.345
8.5 | 0.872 | 0.01377 | -0.006 | 63.311
9 | 0.576 | 0.01946 | -0.006 | 29.618
9.5 | 0.622 | 0.01651 | -0.007 | 37.693
10 | 0.652 | 0.01665 | -0.007 | 39.189
10.5 | 0.631 | 0.03538 | -0.007 | 17.834
11 | 0.669 | 0.03305 | -0.007 | 20.255
11.5 | 0.72 | 0.02621 | -0.008 | 27.461
12 | 0.759 | 0.02388 | -0.008 | 31.792
12.5 | 0.736 | 0.04846 | -0.008 | 15.197
13 | 0.741 | 0.06703 | -0.007 | 11.049
13.5 | 0.74 | 0.09618 | -0.006 | 7.692
14 | 0.776 | 0.09141 | -0.007 | 8.486
14.5 | 0.791 | 0.11439 | -0.006 | 6.917
15 | 0.823 | 0.11261 | -0.007 | 7.304
15.5 | 0.845 | 0.13328 | -0.007 | 6.339
16 | 0.876 | 0.12687 | -0.007 | 6.902
16.5 | 0.899 | 0.14967 | -0.007 | 6.007
17 | 0.93 | 0.14245 | -0.008 | 6.526
17.5 | 0.953 | 0.1636 | -0.008 | 5.827
18 | 0.984 | 0.15369 | -0.008 | 6.405
18.5 | 1.008 | 0.17679 | -0.008 | 5.7
19 | 1.039 | 0.16728 | -0.009 | 6.21
19.5 | 1.062 | 0.18907 | -0.009 | 5.62
20 | 1.088 | 0.20357 | -0.009 | 5.347

## 144. Re 18M Mach 0.50 (2)
BIGFOIL.COM POLAR EXPORT
Horten 12.00% thick 0.00% camber
Horten 12.00% thick 0.00% camber |  |  |  | Cl Max: | 1.2643 | at alpha= | 10 | deg
XFOIL ncrit=9 |  |  |  | L/D Max: | 132.092 | at alpha= | 8.5 | deg
Re: | 18000000 |  |  | Cd Min: | 0.11032 | at alpha= | 14.5 | deg
Mach: | 0.5 |  |  | Cl=0 at alpha= | -99 | deg
|  |  |  | @ Cl=0.1, Cd= | 0.0050519
|  |  |  | @ Cl=0.4, Cd= | 0.005533
|  |  |  | @ Cl=0.6, Cd= | 0.0060749
alpha (deg) | Cl | Cd | Cm | Cl/Cd
0.5 | 0.0647 | 0.00503 | 0.0008 | 12.8628
1 | 0.1293 | 0.00507 | 0.0017 | 25.503
1.5 | 0.1941 | 0.00514 | 0.0026 | 37.7626
2 | 0.2588 | 0.00524 | 0.0035 | 49.3893
2.5 | 0.3234 | 0.00535 | 0.0046 | 60.4486
3 | 0.3884 | 0.00551 | 0.0058 | 70.49
3.5 | 0.4539 | 0.00564 | 0.0071 | 80.4787
4 | 0.519 | 0.00584 | 0.0086 | 88.8699
4.5 | 0.585 | 0.00602 | 0.0102 | 97.1761
5 | 0.6506 | 0.00626 | 0.0121 | 103.9297
5.5 | 0.7171 | 0.00648 | 0.0142 | 110.6636
6 | 0.7839 | 0.00674 | 0.0166 | 116.3056
6.5 | 0.8508 | 0.00702 | 0.0194 | 121.1966
7 | 0.9179 | 0.00734 | 0.0225 | 125.0545
7.5 | 0.9845 | 0.00768 | 0.0263 | 128.1901
8 | 1.0517 | 0.00804 | 0.0304 | 130.8085
8.5 | 1.1175 | 0.00846 | 0.0355 | 132.0922
9 | 1.1792 | 0.00896 | 0.042 | 131.6071
9.5 | 1.2581 | 0.01088 | 0.0456 | 115.6342
10 | 1.2643 | 0.01676 | 0.0538 | 75.4356
10.5 | 1.2336 | 0.02235 | 0.0616 | 55.1946
11 | 1.1959 | 0.03047 | 0.0619 | 39.2484
11.5 | 1.1614 | 0.0412 | 0.0557 | 28.1893
12 | 1.1289 | 0.05309 | 0.0479 | 21.2639
12.5 | 1.1024 | 0.06444 | 0.0412 | 17.1074
13 | 1.0716 | 0.07617 | 0.0346 | 14.0685
13.5 | 1.0453 | 0.08737 | 0.0286 | 11.9641
14 | 1.0164 | 0.09918 | 0.0219 | 10.248
14.5 | 0.9955 | 0.11032 | 0.0156 | 9.0237

## 145. Re 20M Mach 0.00 (1)
BIGFOIL.COM POLAR EXPORT
Horten 12.00% thick 0.00% camber
Horten 12.00% thick 0.00% camber |  |  |  | Cl Max: | 1.201 | at alpha= | 13 | deg
JavaFoil+Calcfoil stall+Eppler ext transition |  |  |  | L/D Max: | 105.499 | at alpha= | 11 | deg
Re: | 20000000 |  |  | Cd Min: | 0.00898 | at alpha= | -0.5 | deg
Mach: | 0 |  |  | Cl=0 at alpha= | 0 | deg
|  |  |  | @ Cl=0.1, Cd= | 0.009
|  |  |  | @ Cl=0.4, Cd= | 0.0098481
|  |  |  | @ Cl=0.6, Cd= | 0.010322
alpha (deg) | Cl | Cd | Cm | Cl/Cd
-18.5 | -0.952 | 0.08782 | 0.009 | -10.837
-18 | -0.982 | 0.07637 | 0.009 | -12.857
-17.5 | -1.014 | 0.06403 | 0.009 | -15.84
-17 | -1.044 | 0.05418 | 0.009 | -19.271
-16.5 | -1.075 | 0.04435 | 0.009 | -24.245
-16 | -1.105 | 0.03572 | 0.009 | -30.945
-15.5 | -1.135 | 0.02831 | 0.009 | -40.082
-15 | -1.16 | 0.0228 | 0.009 | -50.888
-14.5 | -1.178 | 0.01942 | 0.009 | -60.676
-14 | -1.192 | 0.01681 | 0.009 | -70.944
-13.5 | -1.201 | 0.01497 | 0.008 | -80.2
-13 | -1.201 | 0.01376 | 0.008 | -87.334
-12.5 | -1.195 | 0.01293 | 0.008 | -92.452
-12 | -1.183 | 0.01228 | 0.008 | -96.318
-11.5 | -1.165 | 0.01173 | 0.007 | -99.36
-11 | -1.14 | 0.01081 | 0.007 | -105.499
-10.5 | -1.111 | 0.01079 | 0.007 | -103.029
-10 | -1.078 | 0.01083 | 0.006 | -99.532
-9.5 | -1.042 | 0.01096 | 0.006 | -95.041
-9 | -1.001 | 0.01117 | 0.006 | -89.616
-8.5 | -0.958 | 0.01076 | 0.006 | -89.074
-8 | -0.912 | 0.01113 | 0.005 | -81.973
-7.5 | -0.863 | 0.01077 | 0.005 | -80.156
-7 | -0.812 | 0.0105 | 0.005 | -77.335
-6.5 | -0.76 | 0.01106 | 0.004 | -68.651
-6 | -0.705 | 0.0107 | 0.004 | -65.932
-5.5 | -0.65 | 0.01048 | 0.004 | -61.969
-5 | -0.593 | 0.0103 | 0.003 | -57.552
-4.5 | -0.535 | 0.01013 | 0.003 | -52.841
-4 | -0.477 | 0.00992 | 0.003 | -48.089
-3.5 | -0.418 | 0.0099 | 0.002 | -42.271
-3 | -0.359 | 0.00973 | 0.002 | -36.942
-2.5 | -0.3 | 0.00968 | 0.002 | -30.955
-2 | -0.24 | 0.00955 | 0.001 | -25.142
-1.5 | -0.18 | 0.00952 | 0.001 | -18.936
-1 | -0.12 | 0.00901 | 0.001 | -13.335
-0.5 | -0.06 | 0.00898 | 0 | -6.696
0 | 0 | 0.00901 | 0 | 0
0.5 | 0.06 | 0.00898 | 0 | 6.696
1 | 0.12 | 0.00901 | -0.001 | 13.335
1.5 | 0.18 | 0.00952 | -0.001 | 18.937
2 | 0.24 | 0.00955 | -0.001 | 25.142
2.5 | 0.3 | 0.00968 | -0.002 | 30.955
3 | 0.359 | 0.00973 | -0.002 | 36.942
3.5 | 0.418 | 0.0099 | -0.002 | 42.271
4 | 0.477 | 0.00992 | -0.003 | 48.089
4.5 | 0.535 | 0.01013 | -0.003 | 52.841
5 | 0.593 | 0.0103 | -0.003 | 57.552
5.5 | 0.65 | 0.01048 | -0.004 | 61.969
6 | 0.705 | 0.0107 | -0.004 | 65.932
6.5 | 0.76 | 0.01106 | -0.004 | 68.651
7 | 0.812 | 0.0105 | -0.005 | 77.335
7.5 | 0.863 | 0.01077 | -0.005 | 80.156
8 | 0.912 | 0.01113 | -0.005 | 81.973
8.5 | 0.958 | 0.01076 | -0.006 | 89.074
9 | 1.001 | 0.01117 | -0.006 | 89.616
9.5 | 1.042 | 0.01096 | -0.006 | 95.041
10 | 1.078 | 0.01083 | -0.006 | 99.532
10.5 | 1.111 | 0.01079 | -0.007 | 103.029
11 | 1.14 | 0.01081 | -0.007 | 105.499
11.5 | 1.165 | 0.01173 | -0.007 | 99.36
12 | 1.183 | 0.01228 | -0.008 | 96.318
12.5 | 1.195 | 0.01293 | -0.008 | 92.452
13 | 1.201 | 0.01376 | -0.008 | 87.334
13.5 | 1.201 | 0.01497 | -0.008 | 80.2
14 | 1.192 | 0.01681 | -0.009 | 70.944
14.5 | 1.178 | 0.01942 | -0.009 | 60.676
15 | 1.16 | 0.0228 | -0.009 | 50.888
15.5 | 1.135 | 0.02831 | -0.009 | 40.082
16 | 1.105 | 0.03572 | -0.009 | 30.945
16.5 | 1.075 | 0.04435 | -0.009 | 24.245
17 | 1.044 | 0.05418 | -0.009 | 19.271
17.5 | 1.014 | 0.06403 | -0.009 | 15.84
18 | 0.982 | 0.07637 | -0.009 | 12.857

## 146. Re 20M Mach 0.00 (2)
BIGFOIL.COM POLAR EXPORT
Horten 12.00% thick 0.00% camber
Horten 12.00% thick 0.00% camber |  |  |  | Cl Max: | 1.89 | at alpha= | 20 | deg
XFOIL ncrit=9 |  |  |  | L/D Max: | 141.962 | at alpha= | 11 | deg
Re: | 20000000 |  |  | Cd Min: | 0.02513 | at alpha= | -20 | deg
Mach: | 0 |  |  | Cl=0 at alpha= | 0 | deg
|  |  |  | @ Cl=0.1, Cd= | 0.0049626
|  |  |  | @ Cl=0.4, Cd= | 0.0054017
|  |  |  | @ Cl=0.6, Cd= | 0.0058845
alpha (deg) | Cl | Cd | Cm | Cl/Cd
-20 | -1.8879 | 0.02513 | -0.0396 | -75.1253
-19.5 | -1.8748 | 0.02255 | -0.0375 | -83.1397
-19 | -1.8622 | 0.02025 | -0.0345 | -91.9605
-18.5 | -1.8388 | 0.01883 | -0.0317 | -97.6527
-18 | -1.8183 | 0.0174 | -0.028 | -104.5
-17.5 | -1.7921 | 0.01638 | -0.0244 | -109.4078
-17 | -1.765 | 0.01554 | -0.0204 | -113.5779
-16.5 | -1.7343 | 0.01478 | -0.0166 | -117.341
-16 | -1.6956 | 0.01407 | -0.0143 | -120.5117
-15.5 | -1.6559 | 0.01333 | -0.0121 | -124.2236
-15 | -1.6152 | 0.01261 | -0.0099 | -128.0888
-14.5 | -1.5729 | 0.01196 | -0.0079 | -131.5134
-14 | -1.5302 | 0.01142 | -0.0058 | -133.993
-13.5 | -1.4833 | 0.01091 | -0.0044 | -135.9578
-13 | -1.4277 | 0.01038 | -0.005 | -137.5434
-12.5 | -1.3719 | 0.0098 | -0.0055 | -139.9898
-12 | -1.3146 | 0.00931 | -0.0063 | -141.203
-11.5 | -1.2564 | 0.00889 | -0.0071 | -141.3273
-11 | -1.201 | 0.00846 | -0.0073 | -141.9622
-10.5 | -1.1266 | 0.00796 | -0.0118 | -141.5327
-10 | -1.0698 | 0.00767 | -0.0122 | -139.4785
-9.5 | -1.0221 | 0.00741 | -0.0105 | -137.9352
-9 | -0.9718 | 0.00721 | -0.0093 | -134.785
-8.5 | -0.9207 | 0.00698 | -0.0084 | -131.9054
-8 | -0.8684 | 0.00678 | -0.0076 | -128.0826
-7.5 | -0.8161 | 0.00656 | -0.0068 | -124.4055
-7 | -0.7632 | 0.00637 | -0.0061 | -119.8116
-6.5 | -0.7097 | 0.0062 | -0.0055 | -114.4677
-6 | -0.6559 | 0.00605 | -0.005 | -108.4132
-5.5 | -0.602 | 0.0059 | -0.0045 | -102.0339
-5 | -0.5478 | 0.00575 | -0.004 | -95.2696
-4.5 | -0.4936 | 0.00559 | -0.0035 | -88.3005
-4 | -0.439 | 0.00548 | -0.0031 | -80.1095
-3.5 | -0.3844 | 0.00537 | -0.0027 | -71.5829
-3 | -0.3297 | 0.00524 | -0.0022 | -62.9198
-2.5 | -0.2749 | 0.00517 | -0.0018 | -53.1721
-2 | -0.22 | 0.00509 | -0.0015 | -43.222
-1.5 | -0.1651 | 0.005 | -0.0011 | -33.02
-1 | -0.1101 | 0.00496 | -0.0007 | -22.1976
-0.5 | -0.055 | 0.00494 | -0.0004 | -11.1336
0 | 0 | 0.00493 | 0 | 0
0.5 | 0.055 | 0.00493 | 0.0004 | 11.1562
1 | 0.1102 | 0.00497 | 0.0007 | 22.173
1.5 | 0.1651 | 0.00501 | 0.0011 | 32.9541
2 | 0.2199 | 0.00508 | 0.0015 | 43.2874
2.5 | 0.2747 | 0.00517 | 0.0019 | 53.1335
3 | 0.3297 | 0.00525 | 0.0022 | 62.8
3.5 | 0.3842 | 0.00537 | 0.0027 | 71.5456
4 | 0.439 | 0.00548 | 0.0031 | 80.1095
4.5 | 0.4935 | 0.0056 | 0.0035 | 88.125
5 | 0.5478 | 0.00574 | 0.004 | 95.4355
5.5 | 0.602 | 0.00589 | 0.0045 | 102.2071
6 | 0.6559 | 0.00605 | 0.005 | 108.4132
6.5 | 0.7097 | 0.0062 | 0.0055 | 114.4677
7 | 0.7631 | 0.00637 | 0.0061 | 119.7959
7.5 | 0.816 | 0.00656 | 0.0068 | 124.3902
8 | 0.8683 | 0.00678 | 0.0076 | 128.0678
8.5 | 0.9206 | 0.00697 | 0.0084 | 132.0803
9 | 0.9718 | 0.00721 | 0.0093 | 134.785
9.5 | 1.0222 | 0.00741 | 0.0105 | 137.9487
10 | 1.07 | 0.00767 | 0.0121 | 139.5046
10.5 | 1.1279 | 0.00796 | 0.0115 | 141.696
11 | 1.201 | 0.00846 | 0.0073 | 141.9622
11.5 | 1.2562 | 0.00889 | 0.0072 | 141.3048
12 | 1.3146 | 0.00931 | 0.0063 | 141.203
12.5 | 1.3717 | 0.00982 | 0.0055 | 139.6843
13 | 1.4275 | 0.01039 | 0.005 | 137.3917
13.5 | 1.4832 | 0.01091 | 0.0045 | 135.9487
14 | 1.5302 | 0.01143 | 0.0057 | 133.8758
14.5 | 1.5728 | 0.01197 | 0.0079 | 131.3952
15 | 1.6143 | 0.01265 | 0.01 | 127.6126
15.5 | 1.6558 | 0.01332 | 0.0121 | 124.3093
16 | 1.6953 | 0.01406 | 0.0144 | 120.5761
16.5 | 1.7339 | 0.01479 | 0.0167 | 117.2346
17 | 1.7648 | 0.01554 | 0.0204 | 113.565
17.5 | 1.7922 | 0.01637 | 0.0244 | 109.4808
18 | 1.8185 | 0.01739 | 0.028 | 104.5716
18.5 | 1.8422 | 0.01866 | 0.0313 | 98.7245
19 | 1.8626 | 0.02025 | 0.0345 | 91.9802
19.5 | 1.8787 | 0.02232 | 0.0372 | 84.1711
20 | 1.89 | 0.02502 | 0.0394 | 75.5396

## 147. Re 20M Mach 0.10 (1)
BIGFOIL.COM POLAR EXPORT
Horten 12.00% thick 0.00% camber
Horten 12.00% thick 0.00% camber |  |  |  | Cl Max: | 1.189 | at alpha= | 13 | deg
JavaFoil+Calcfoil stall+Eppler ext transition |  |  |  | L/D Max: | 108.348 | at alpha= | 11 | deg
Re: | 20000000 |  |  | Cd Min: | 0.00898 | at alpha= | -0.5 | deg
Mach: | 0.1 |  |  | Cl=0 at alpha= | 0 | deg
|  |  |  | @ Cl=0.1, Cd= | 0.0090325
|  |  |  | @ Cl=0.4, Cd= | 0.0097965
|  |  |  | @ Cl=0.6, Cd= | 0.01039
alpha (deg) | Cl | Cd | Cm | Cl/Cd
-18 | -0.925 | 0.08748 | 0.009 | -10.578
-17.5 | -0.961 | 0.07341 | 0.009 | -13.095
-17 | -0.996 | 0.06161 | 0.009 | -16.162
-16.5 | -1.03 | 0.05046 | 0.009 | -20.42
-16 | -1.064 | 0.04064 | 0.009 | -26.193
-15.5 | -1.097 | 0.03218 | 0.009 | -34.104
-15 | -1.128 | 0.02537 | 0.009 | -44.475
-14.5 | -1.152 | 0.02095 | 0.009 | -55.01
-14 | -1.172 | 0.0177 | 0.009 | -66.204
-13.5 | -1.184 | 0.01563 | 0.008 | -75.752
-13 | -1.189 | 0.0142 | 0.008 | -83.709
-12.5 | -1.186 | 0.01322 | 0.008 | -89.712
-12 | -1.177 | 0.01251 | 0.008 | -94.084
-11.5 | -1.162 | 0.01191 | 0.007 | -97.553
-11 | -1.139 | 0.01051 | 0.007 | -108.348
-10.5 | -1.111 | 0.01091 | 0.007 | -101.891
-10 | -1.079 | 0.01123 | 0.006 | -96.052
-9.5 | -1.043 | 0.01107 | 0.006 | -94.228
-9 | -1.004 | 0.01133 | 0.006 | -88.615
-8.5 | -0.961 | 0.0109 | 0.006 | -88.2
-8 | -0.915 | 0.01122 | 0.005 | -81.568
-7.5 | -0.866 | 0.01085 | 0.005 | -79.826
-7 | -0.816 | 0.01058 | 0.005 | -77.096
-6.5 | -0.763 | 0.01115 | 0.004 | -68.416
-6 | -0.708 | 0.01091 | 0.004 | -64.919
-5.5 | -0.653 | 0.01066 | 0.004 | -61.245
-5 | -0.596 | 0.01037 | 0.003 | -57.447
-4.5 | -0.538 | 0.01015 | 0.003 | -53
-4 | -0.48 | 0.00994 | 0.003 | -48.227
-3.5 | -0.421 | 0.0098 | 0.002 | -42.917
-3 | -0.361 | 0.00979 | 0.002 | -36.892
-2.5 | -0.301 | 0.0097 | 0.002 | -31.062
-2 | -0.241 | 0.00957 | 0.001 | -25.222
-1.5 | -0.181 | 0.00953 | 0.001 | -18.998
-1 | -0.121 | 0.00906 | 0.001 | -13.34
-0.5 | -0.06 | 0.00898 | 0 | -6.726
0 | 0 | 0.00908 | 0 | 0
0.5 | 0.06 | 0.00898 | 0 | 6.726
1 | 0.121 | 0.00906 | -0.001 | 13.34
1.5 | 0.181 | 0.00953 | -0.001 | 18.999
2 | 0.241 | 0.00957 | -0.001 | 25.222
2.5 | 0.301 | 0.0097 | -0.002 | 31.062
3 | 0.361 | 0.00979 | -0.002 | 36.892
3.5 | 0.421 | 0.0098 | -0.002 | 42.917
4 | 0.48 | 0.00994 | -0.003 | 48.227
4.5 | 0.538 | 0.01015 | -0.003 | 53
5 | 0.596 | 0.01037 | -0.003 | 57.447
5.5 | 0.653 | 0.01066 | -0.004 | 61.245
6 | 0.708 | 0.01091 | -0.004 | 64.919
6.5 | 0.763 | 0.01115 | -0.004 | 68.416
7 | 0.816 | 0.01058 | -0.005 | 77.096
7.5 | 0.866 | 0.01085 | -0.005 | 79.826
8 | 0.915 | 0.01122 | -0.005 | 81.568
8.5 | 0.961 | 0.0109 | -0.006 | 88.2
9 | 1.004 | 0.01133 | -0.006 | 88.615
9.5 | 1.043 | 0.01107 | -0.006 | 94.228
10 | 1.079 | 0.01123 | -0.006 | 96.052
10.5 | 1.111 | 0.01091 | -0.007 | 101.891
11 | 1.139 | 0.01051 | -0.007 | 108.348
11.5 | 1.162 | 0.01191 | -0.007 | 97.553
12 | 1.177 | 0.01251 | -0.008 | 94.084
12.5 | 1.186 | 0.01322 | -0.008 | 89.712
13 | 1.189 | 0.0142 | -0.008 | 83.709
13.5 | 1.184 | 0.01563 | -0.008 | 75.752
14 | 1.172 | 0.0177 | -0.009 | 66.204
14.5 | 1.152 | 0.02095 | -0.009 | 55.01
15 | 1.128 | 0.02537 | -0.009 | 44.475
15.5 | 1.097 | 0.03218 | -0.009 | 34.104
16 | 1.064 | 0.04064 | -0.009 | 26.193
16.5 | 1.03 | 0.05062 | -0.009 | 20.35
17 | 0.996 | 0.06161 | -0.009 | 16.162
17.5 | 0.961 | 0.07341 | -0.009 | 13.095
18 | 0.925 | 0.08748 | -0.009 | 10.578

## 148. Re 20M Mach 0.10 (2)
BIGFOIL.COM POLAR EXPORT
Horten 12.00% thick 0.00% camber
Horten 12.00% thick 0.00% camber |  |  |  | Cl Max: | 1.8799 | at alpha= | 20 | deg
XFOIL ncrit=9 |  |  |  | L/D Max: | 141.329 | at alpha= | 10.5 | deg
Re: | 20000000 |  |  | Cd Min: | 0.02828 | at alpha= | -20 | deg
Mach: | 0.1 |  |  | Cl=0 at alpha= | -0.0009009 | deg
|  |  |  | @ Cl=0.1, Cd= | 0.0049622
|  |  |  | @ Cl=0.4, Cd= | 0.0054045
|  |  |  | @ Cl=0.6, Cd= | 0.0058946
alpha (deg) | Cl | Cd | Cm | Cl/Cd
-20 | -1.8779 | 0.02828 | -0.0437 | -66.4038
-19.5 | -1.868 | 0.02502 | -0.0422 | -74.6603
-19 | -1.8596 | 0.02206 | -0.0397 | -84.2974
-18.5 | -1.8379 | 0.02027 | -0.037 | -90.6709
-18 | -1.8227 | 0.01834 | -0.0331 | -99.3839
-17.5 | -1.7987 | 0.01706 | -0.0293 | -105.4338
-17 | -1.7717 | 0.01605 | -0.0253 | -110.3863
-16.5 | -1.7448 | 0.01524 | -0.0207 | -114.4882
-16 | -1.7082 | 0.01446 | -0.0177 | -118.1328
-15.5 | -1.6679 | 0.01374 | -0.0152 | -121.3901
-15 | -1.6269 | 0.01299 | -0.0128 | -125.2425
-14.5 | -1.5849 | 0.01227 | -0.0104 | -129.1687
-14 | -1.5419 | 0.01164 | -0.0081 | -132.4656
-13.5 | -1.4969 | 0.01111 | -0.0061 | -134.7345
-13 | -1.4403 | 0.01057 | -0.0064 | -136.263
-12.5 | -1.3836 | 0.00999 | -0.0069 | -138.4985
-12 | -1.3259 | 0.00944 | -0.0074 | -140.4555
-11.5 | -1.2669 | 0.00899 | -0.0082 | -140.9232
-11 | -1.211 | 0.00857 | -0.0082 | -141.3069
-10.5 | -1.1363 | 0.00804 | -0.0125 | -141.3308
-10 | -1.0772 | 0.00773 | -0.0131 | -139.3532
-9.5 | -1.029 | 0.00748 | -0.0113 | -137.5668
-9 | -0.9784 | 0.00725 | -0.01 | -134.9517
-8.5 | -0.9268 | 0.00703 | -0.009 | -131.835
-8 | -0.8742 | 0.00681 | -0.0081 | -128.37
-7.5 | -0.8214 | 0.00659 | -0.0073 | -124.6434
-7 | -0.7681 | 0.00639 | -0.0065 | -120.2034
-6.5 | -0.7141 | 0.00622 | -0.0059 | -114.8071
-6 | -0.6599 | 0.00607 | -0.0053 | -108.715
-5.5 | -0.6057 | 0.00592 | -0.0047 | -102.3142
-5 | -0.5511 | 0.00576 | -0.0042 | -95.6771
-4.5 | -0.4965 | 0.0056 | -0.0037 | -88.6607
-4 | -0.4416 | 0.00548 | -0.0032 | -80.5839
-3.5 | -0.3867 | 0.00538 | -0.0028 | -71.8773
-3 | -0.3316 | 0.00525 | -0.0023 | -63.1619
-2.5 | -0.2765 | 0.00517 | -0.0019 | -53.4816
-2 | -0.2213 | 0.00509 | -0.0015 | -43.4774
-1.5 | -0.166 | 0.00501 | -0.0011 | -33.1337
-0.5 | -0.0554 | 0.00494 | -0.0004 | -11.2146
0 | 0.0001 | 0.00493 | 0 | 0.020284
0.5 | 0.0553 | 0.00493 | 0.0004 | 11.217
1 | 0.1108 | 0.00497 | 0.0007 | 22.2938
1.5 | 0.166 | 0.00501 | 0.0011 | 33.1337
2 | 0.2212 | 0.00508 | 0.0015 | 43.5433
2.5 | 0.2763 | 0.00517 | 0.002 | 53.4429
3 | 0.3316 | 0.00525 | 0.0023 | 63.1619
3.5 | 0.3865 | 0.00538 | 0.0028 | 71.8401
4 | 0.4416 | 0.00548 | 0.0032 | 80.5839
4.5 | 0.4965 | 0.00561 | 0.0037 | 88.5027
5 | 0.5511 | 0.00576 | 0.0042 | 95.6771
5.5 | 0.6056 | 0.00591 | 0.0047 | 102.4704
6 | 0.6599 | 0.00607 | 0.0053 | 108.715
6.5 | 0.7141 | 0.00623 | 0.0059 | 114.6228
7 | 0.768 | 0.0064 | 0.0065 | 120
7.5 | 0.8214 | 0.00659 | 0.0073 | 124.6434
8 | 0.8741 | 0.00681 | 0.0081 | 128.3554
8.5 | 0.9268 | 0.00702 | 0.009 | 132.0228
9 | 0.9785 | 0.00725 | 0.01 | 134.9655
9.5 | 1.0291 | 0.00747 | 0.0113 | 137.7644
10 | 1.0773 | 0.00773 | 0.0131 | 139.3661
10.5 | 1.1377 | 0.00805 | 0.0121 | 141.3292
11 | 1.211 | 0.00857 | 0.0082 | 141.3069
11.5 | 1.2667 | 0.00899 | 0.0082 | 140.901
12 | 1.3258 | 0.00945 | 0.0074 | 140.2963
12.5 | 1.3834 | 0.01001 | 0.0069 | 138.2018
13 | 1.4402 | 0.01057 | 0.0065 | 136.2535
13.5 | 1.4967 | 0.01111 | 0.0061 | 134.7165
14 | 1.5415 | 0.01167 | 0.0081 | 132.0908
14.5 | 1.5846 | 0.01228 | 0.0105 | 129.0391
15 | 1.6262 | 0.01302 | 0.0129 | 124.9002
15.5 | 1.6678 | 0.01373 | 0.0152 | 121.4712
16 | 1.708 | 0.01446 | 0.0177 | 118.1189
16.5 | 1.7445 | 0.01525 | 0.0208 | 114.3934
17 | 1.7715 | 0.01606 | 0.0254 | 110.3051
17.5 | 1.7988 | 0.01706 | 0.0293 | 105.4396
18 | 1.8232 | 0.01832 | 0.033 | 99.5197
18.5 | 1.8432 | 0.01998 | 0.0366 | 92.2523
19 | 1.8599 | 0.02207 | 0.0396 | 84.2728
19.5 | 1.8723 | 0.02475 | 0.042 | 75.6485
20 | 1.8799 | 0.02817 | 0.0436 | 66.7341

## 149. Re 20M Mach 0.25 (1)
BIGFOIL.COM POLAR EXPORT
Horten 12.00% thick 0.00% camber
Horten 12.00% thick 0.00% camber |  |  |  | Cl Max: | 1.125 | at alpha= | 11.5 | deg
JavaFoil+Calcfoil stall+Eppler ext transition |  |  |  | L/D Max: | 100.702 | at alpha= | 10 | deg
Re: | 20000000 |  |  | Cd Min: | 0.00862 | at alpha= | -2 | deg
Mach: | 0.25 |  |  | Cl=0 at alpha= | 0 | deg
|  |  |  | @ Cl=0.1, Cd= | 0.0092355
|  |  |  | @ Cl=0.4, Cd= | 0.0094157
|  |  |  | @ Cl=0.6, Cd= | 0.010596
alpha (deg) | Cl | Cd | Cm | Cl/Cd
-16.5 | -0.683 | 0.10626 | 0.007 | -6.427
-16 | -0.742 | 0.09228 | 0.007 | -8.038
-15.5 | -0.803 | 0.07537 | 0.008 | -10.654
-15 | -0.863 | 0.05999 | 0.008 | -14.381
-14.5 | -0.923 | 0.04513 | 0.008 | -20.451
-14 | -0.985 | 0.03137 | 0.008 | -31.403
-13.5 | -1.035 | 0.02374 | 0.008 | -43.568
-13 | -1.076 | 0.01856 | 0.008 | -57.989
-12.5 | -1.104 | 0.01583 | 0.008 | -69.758
-12 | -1.12 | 0.0142 | 0.008 | -78.883
-11.5 | -1.125 | 0.01313 | 0.008 | -85.692
-11 | -1.117 | 0.01239 | 0.007 | -90.111
-10.5 | -1.101 | 0.01174 | 0.007 | -93.807
-10 | -1.078 | 0.01073 | 0.007 | -100.482
-9.5 | -1.049 | 0.01123 | 0.006 | -93.407
-9 | -1.014 | 0.01128 | 0.006 | -89.907
-8.5 | -0.975 | 0.0115 | 0.006 | -84.795
-8 | -0.931 | 0.01103 | 0.005 | -84.471
-7.5 | -0.884 | 0.01129 | 0.005 | -78.282
-7 | -0.834 | 0.01094 | 0.005 | -76.201
-6.5 | -0.781 | 0.01061 | 0.004 | -73.595
-6 | -0.726 | 0.01037 | 0.004 | -69.988
-5.5 | -0.669 | 0.01092 | 0.004 | -61.263
-5 | -0.611 | 0.0097 | 0.003 | -63.02
-4.5 | -0.552 | 0.01045 | 0.003 | -52.868
-4 | -0.492 | 0.01027 | 0.003 | -47.959
-3.5 | -0.432 | 0.01004 | 0.002 | -43.037
-3 | -0.371 | 0.00885 | 0.002 | -41.895
-2.5 | -0.309 | 0.0099 | 0.002 | -31.263
-2 | -0.248 | 0.00862 | 0.001 | -28.761
-1.5 | -0.186 | 0.0097 | 0.001 | -19.18
-1 | -0.124 | 0.00922 | 0.001 | -13.456
-0.5 | -0.062 | 0.00922 | 0 | -6.735
0 | 0 | 0.00925 | 0 | 0
0.5 | 0.062 | 0.00926 | 0 | 6.703
1 | 0.124 | 0.00922 | -0.001 | 13.457
1.5 | 0.186 | 0.00934 | -0.001 | 19.93
2 | 0.248 | 0.00862 | -0.001 | 28.761
2.5 | 0.309 | 0.0099 | -0.002 | 31.263
3 | 0.371 | 0.00885 | -0.002 | 41.895
3.5 | 0.432 | 0.01004 | -0.002 | 43.037
4 | 0.492 | 0.01027 | -0.003 | 47.959
4.5 | 0.552 | 0.01045 | -0.003 | 52.868
5 | 0.611 | 0.01063 | -0.003 | 57.482
5.5 | 0.669 | 0.0109 | -0.004 | 61.378
6 | 0.726 | 0.01044 | -0.004 | 69.525
6.5 | 0.781 | 0.01063 | -0.004 | 73.49
7 | 0.834 | 0.01096 | -0.005 | 76.021
7.5 | 0.884 | 0.01129 | -0.005 | 78.286
8 | 0.931 | 0.01094 | -0.005 | 85.149
8.5 | 0.975 | 0.01142 | -0.006 | 85.4
9 | 1.014 | 0.01131 | -0.006 | 89.678
9.5 | 1.049 | 0.01121 | -0.006 | 93.564
10 | 1.078 | 0.0107 | -0.007 | 100.702
10.5 | 1.101 | 0.01174 | -0.007 | 93.751
11 | 1.117 | 0.01236 | -0.007 | 90.388
11.5 | 1.125 | 0.01313 | -0.008 | 85.66
12 | 1.12 | 0.01419 | -0.008 | 78.948
12.5 | 1.104 | 0.01583 | -0.008 | 69.751
13 | 1.075 | 0.01872 | -0.008 | 57.434
13.5 | 1.033 | 0.02412 | -0.008 | 42.831
14 | 0.983 | 0.03218 | -0.008 | 30.544
14.5 | 0.926 | 0.04363 | -0.008 | 21.224
15 | 0.863 | 0.05962 | -0.008 | 14.479
15.5 | 0.803 | 0.07519 | -0.008 | 10.682
16 | 0.742 | 0.09194 | -0.007 | 8.072
16.5 | 0.683 | 0.10632 | -0.007 | 6.424

## 150. Re 20M Mach 0.25 (2)
BIGFOIL.COM POLAR EXPORT
Horten 12.00% thick 0.00% camber
Horten 12.00% thick 0.00% camber |  |  |  | Cl Max: | 1.818 | at alpha= | 18.5 | deg
XFOIL ncrit=9 |  |  |  | L/D Max: | 139.024 | at alpha= | 11 | deg
Re: | 20000000 |  |  | Cd Min: | 0.05856 | at alpha= | 20 | deg
Mach: | 0.25 |  |  | Cl=0 at alpha= | -0.00087413 | deg
|  |  |  | @ Cl=0.1, Cd= | 0.0049676
|  |  |  | @ Cl=0.4, Cd= | 0.0054121
|  |  |  | @ Cl=0.6, Cd= | 0.0059211
alpha (deg) | Cl | Cd | Cm | Cl/Cd
-20 | -1.756 | 0.0583 | -0.0488 | -30.1201
-19.5 | -1.7901 | 0.04781 | -0.0536 | -37.442
-19 | -1.8119 | 0.03927 | -0.0565 | -46.1395
-18.5 | -1.8124 | 0.03342 | -0.0573 | -54.231
-18 | -1.8154 | 0.02798 | -0.0568 | -64.8821
-17.5 | -1.8067 | 0.02412 | -0.0546 | -74.9046
-17 | -1.7914 | 0.02124 | -0.0512 | -84.3409
-16.5 | -1.7717 | 0.01903 | -0.0469 | -93.1004
-16 | -1.7493 | 0.01727 | -0.0418 | -101.2913
-15.5 | -1.7209 | 0.016 | -0.0364 | -107.5563
-15 | -1.6936 | 0.01498 | -0.0301 | -113.0574
-14.5 | -1.6508 | 0.01405 | -0.0262 | -117.4947
-14 | -1.6054 | 0.01324 | -0.0226 | -121.2538
-13.5 | -1.5604 | 0.01242 | -0.0189 | -125.6361
-13 | -1.5128 | 0.01166 | -0.0156 | -129.7427
-12.5 | -1.4518 | 0.01093 | -0.015 | -132.8271
-12 | -1.389 | 0.01032 | -0.0148 | -134.593
-11.5 | -1.3262 | 0.00966 | -0.0147 | -137.2878
-11 | -1.268 | 0.00912 | -0.0136 | -139.0351
-10.5 | -1.1919 | 0.00859 | -0.0164 | -138.7544
-10 | -1.1183 | 0.00806 | -0.0188 | -138.7469
-9.5 | -1.0679 | 0.00781 | -0.0162 | -136.735
-9 | -1.0153 | 0.00752 | -0.0143 | -135.0133
-8.5 | -0.9612 | 0.00727 | -0.0126 | -132.2146
-7.5 | -0.8509 | 0.00678 | -0.01 | -125.5015
-7 | -0.7951 | 0.00656 | -0.0088 | -121.2043
-6.5 | -0.739 | 0.00635 | -0.0079 | -116.378
-6 | -0.6827 | 0.00616 | -0.0069 | -110.8279
-5.5 | -0.6262 | 0.006 | -0.0061 | -104.3667
-5 | -0.5694 | 0.00584 | -0.0054 | -97.5
-4.5 | -0.5126 | 0.00568 | -0.0047 | -90.2465
-4 | -0.456 | 0.00552 | -0.004 | -82.6087
-3.5 | -0.3991 | 0.00542 | -0.0034 | -73.6347
-3 | -0.3422 | 0.00528 | -0.0029 | -64.8106
-2.5 | -0.2852 | 0.0052 | -0.0023 | -54.8462
-2 | -0.2283 | 0.0051 | -0.0018 | -44.7647
-1.5 | -0.1713 | 0.00502 | -0.0013 | -34.1235
-1 | -0.1142 | 0.00498 | -0.0009 | -22.9317
-0.5 | -0.0571 | 0.00495 | -0.0004 | -11.5354
0 | 0.0001 | 0.00494 | 0 | 0.020243
0.5 | 0.0571 | 0.00493 | 0.0004 | 11.5822
1 | 0.1142 | 0.00498 | 0.0009 | 22.9317
1.5 | 0.1712 | 0.00502 | 0.0013 | 34.1036
2 | 0.2281 | 0.0051 | 0.0018 | 44.7255
2.5 | 0.285 | 0.0052 | 0.0024 | 54.8077
3 | 0.3422 | 0.00528 | 0.0029 | 64.8106
3.5 | 0.3989 | 0.00541 | 0.0035 | 73.7338
4 | 0.456 | 0.00552 | 0.004 | 82.6087
4.5 | 0.5126 | 0.00568 | 0.0047 | 90.2465
5 | 0.5693 | 0.00584 | 0.0054 | 97.4829
5.5 | 0.6261 | 0.00599 | 0.0061 | 104.5242
6 | 0.6827 | 0.00617 | 0.0069 | 110.6483
6.5 | 0.739 | 0.00635 | 0.0079 | 116.378
7 | 0.795 | 0.00656 | 0.0089 | 121.189
7.5 | 0.8508 | 0.00678 | 0.01 | 125.4867
8 | 0.9063 | 0.007 | 0.0112 | 129.4714
8.5 | 0.961 | 0.00726 | 0.0127 | 132.3691
9 | 1.0153 | 0.00752 | 0.0142 | 135.0133
9.5 | 1.0679 | 0.00782 | 0.0162 | 136.5601
10 | 1.1183 | 0.00807 | 0.0188 | 138.575
10.5 | 1.1937 | 0.0086 | 0.016 | 138.8023
11 | 1.2679 | 0.00912 | 0.0137 | 139.0241
11.5 | 1.3257 | 0.0097 | 0.0147 | 136.6701
12 | 1.389 | 0.01033 | 0.0148 | 134.4627
12.5 | 1.4517 | 0.01094 | 0.015 | 132.6965
13 | 1.5128 | 0.01163 | 0.0157 | 130.0774
13.5 | 1.5602 | 0.01243 | 0.0189 | 125.5189
14 | 1.605 | 0.01326 | 0.0226 | 121.0407
14.5 | 1.6507 | 0.01405 | 0.0262 | 117.4875
15 | 1.6933 | 0.01498 | 0.0302 | 113.0374
15.5 | 1.722 | 0.01596 | 0.0363 | 107.8947
16 | 1.7497 | 0.01725 | 0.0418 | 101.4319
16.5 | 1.7743 | 0.01892 | 0.0467 | 93.7791
17 | 1.7937 | 0.02113 | 0.0511 | 84.8888
17.5 | 1.8059 | 0.02421 | 0.0546 | 74.5931
18 | 1.8156 | 0.02802 | 0.0566 | 64.7966
18.5 | 1.818 | 0.03301 | 0.0573 | 55.0742
19 | 1.8137 | 0.03921 | 0.0564 | 46.2561
19.5 | 1.792 | 0.04775 | 0.0534 | 37.5288
20 | 1.7552 | 0.05856 | 0.0484 | 29.9727

## 151. Re 20M Mach 0.50 (1)
BIGFOIL.COM POLAR EXPORT
Horten 12.00% thick 0.00% camber
Horten 12.00% thick 0.00% camber |  |  |  | Cl Max: | 1.089 | at alpha= | 20 | deg
JavaFoil+Calcfoil stall+Eppler ext transition |  |  |  | L/D Max: | 81.827 | at alpha= | 6.5 | deg
Re: | 20000000 |  |  | Cd Min: | 0.00841 | at alpha= | 0.5 | deg
Mach: | 0.5 |  |  | Cl=0 at alpha= | 0 | deg
|  |  |  | @ Cl=0.1, Cd= | 0.0084499
|  |  |  | @ Cl=0.4, Cd= | 0.0097714
|  |  |  | @ Cl=0.6, Cd= | 0.009816
alpha (deg) | Cl | Cd | Cm | Cl/Cd
-20 | -1.089 | 0.20266 | 0.009 | -5.373
-19.5 | -1.062 | 0.19285 | 0.009 | -5.508
-19 | -1.038 | 0.1721 | 0.009 | -6.033
-18.5 | -1.008 | 0.17971 | 0.008 | -5.607
-18 | -0.984 | 0.15688 | 0.008 | -6.274
-17.5 | -0.954 | 0.1673 | 0.008 | -5.699
-17 | -0.93 | 0.14501 | 0.008 | -6.41
-16.5 | -0.899 | 0.15407 | 0.007 | -5.835
-16 | -0.875 | 0.13022 | 0.007 | -6.722
-15.5 | -0.845 | 0.13735 | 0.007 | -6.15
-15 | -0.822 | 0.11558 | 0.007 | -7.111
-14.5 | -0.791 | 0.11839 | 0.006 | -6.679
-14 | -0.772 | 0.09687 | 0.006 | -7.966
-13.5 | -0.738 | 0.10208 | 0.006 | -7.225
-13 | -0.726 | 0.07899 | 0.007 | -9.189
-12.5 | -0.703 | 0.07057 | 0.007 | -9.967
-12 | -0.734 | 0.03337 | 0.008 | -21.999
-11.5 | -0.724 | 0.02461 | 0.008 | -29.422
-11 | -0.675 | 0.03048 | 0.007 | -22.16
-10.5 | -0.638 | 0.032 | 0.007 | -19.936
-10 | -0.655 | 0.01661 | 0.007 | -39.409
-9.5 | -0.625 | 0.01584 | 0.007 | -39.463
-9 | -0.58 | 0.01843 | 0.006 | -31.478
-8.5 | -0.873 | 0.01289 | 0.006 | -67.731
-8 | -0.926 | 0.01149 | 0.006 | -80.549
-7.5 | -0.919 | 0.01129 | 0.006 | -81.388
-7 | -0.89 | 0.01042 | 0.005 | -85.413
-6.5 | -0.847 | 0.01036 | 0.005 | -81.759
-6 | -0.795 | 0.01048 | 0.005 | -75.848
-5.5 | -0.738 | 0.01004 | 0.004 | -73.52
-5 | -0.677 | 0.0103 | 0.004 | -65.748
-4.5 | -0.613 | 0.00989 | 0.003 | -62.038
-4 | -0.548 | 0.00959 | 0.003 | -57.16
-3.5 | -0.481 | 0.0101 | 0.003 | -47.645
-3 | -0.414 | 0.00984 | 0.002 | -42.026
-2.5 | -0.345 | 0.00958 | 0.002 | -36.064
-2 | -0.277 | 0.00946 | 0.002 | -29.259
-1.5 | -0.208 | 0.00931 | 0.001 | -22.317
-1 | -0.139 | 0.00857 | 0.001 | -16.172
-0.5 | -0.069 | 0.00849 | 0 | -8.168
0 | 0 | 0.00844 | 0 | 0
0.5 | 0.069 | 0.00841 | 0 | 8.249
1 | 0.139 | 0.0085 | -0.001 | 16.317
1.5 | 0.208 | 0.00864 | -0.001 | 24.054
2 | 0.277 | 0.0088 | -0.002 | 31.438
2.5 | 0.345 | 0.00962 | -0.002 | 35.898
3 | 0.414 | 0.00981 | -0.002 | 42.158
3.5 | 0.481 | 0.00935 | -0.003 | 51.464
4 | 0.548 | 0.00956 | -0.003 | 57.3
4.5 | 0.613 | 0.00988 | -0.003 | 62.091
5 | 0.677 | 0.01024 | -0.004 | 66.115
5.5 | 0.738 | 0.00996 | -0.004 | 74.107
6 | 0.795 | 0.01043 | -0.005 | 76.229
6.5 | 0.847 | 0.01035 | -0.005 | 81.827
7 | 0.89 | 0.01111 | -0.005 | 80.075
7.5 | 0.919 | 0.01128 | -0.006 | 81.49
8 | 0.926 | 0.01216 | -0.006 | 76.108
8.5 | 0.873 | 0.01357 | -0.006 | 64.294
9 | 0.58 | 0.01852 | -0.006 | 31.296
9.5 | 0.624 | 0.01605 | -0.007 | 38.883
10 | 0.654 | 0.01681 | -0.007 | 38.892
10.5 | 0.638 | 0.03268 | -0.007 | 19.512
11 | 0.676 | 0.03038 | -0.007 | 22.235
11.5 | 0.724 | 0.02469 | -0.008 | 29.315
12 | 0.735 | 0.03323 | -0.008 | 22.107
12.5 | 0.702 | 0.07153 | -0.006 | 9.816
13 | 0.726 | 0.07924 | -0.007 | 9.156
13.5 | 0.738 | 0.10205 | -0.006 | 7.229
14 | 0.772 | 0.09673 | -0.006 | 7.979
14.5 | 0.791 | 0.11916 | -0.006 | 6.635
15 | 0.822 | 0.11576 | -0.007 | 7.099
15.5 | 0.845 | 0.13661 | -0.007 | 6.183
16 | 0.875 | 0.13019 | -0.007 | 6.724
16.5 | 0.899 | 0.15334 | -0.007 | 5.863
17 | 0.929 | 0.14503 | -0.008 | 6.409
17.5 | 0.953 | 0.167 | -0.008 | 5.709
18 | 0.984 | 0.15595 | -0.008 | 6.312
18.5 | 1.008 | 0.17932 | -0.008 | 5.62
19 | 1.039 | 0.16931 | -0.009 | 6.136
19.5 | 1.063 | 0.19113 | -0.009 | 5.559
20 | 1.089 | 0.20593 | -0.009 | 5.286

## 152. Re 20M Mach 0.50 (2)
BIGFOIL.COM POLAR EXPORT
Horten 12.00% thick 0.00% camber
Horten 12.00% thick 0.00% camber |  |  |  | Cl Max: | 1.2627 | at alpha= | 10 | deg
XFOIL ncrit=9 |  |  |  | L/D Max: | 134.354 | at alpha= | 8.5 | deg
Re: | 20000000 |  |  | Cd Min: | 0.10934 | at alpha= | 14.5 | deg
Mach: | 0.5 |  |  | Cl=0 at alpha= | 0.0015408 | deg
|  |  |  | @ Cl=0.1, Cd= | 0.0050319
|  |  |  | @ Cl=0.4, Cd= | 0.0054861
|  |  |  | @ Cl=0.6, Cd= | 0.0060235
alpha (deg) | Cl | Cd | Cm | Cl/Cd
-14.5 | -0.921 | 0.08695 | -0.0409 | -10.5923
-14 | -0.9529 | 0.07728 | -0.0429 | -12.3305
-13.5 | -0.9849 | 0.06627 | -0.0462 | -14.8619
-13 | -1.0177 | 0.05465 | -0.0497 | -18.6221
-12.5 | -1.0538 | 0.04258 | -0.0534 | -24.7487
-12 | -1.0879 | 0.0309 | -0.0574 | -35.2071
-11.5 | -1.1284 | 0.0197 | -0.0619 | -57.2792
-11 | -1.1652 | 0.01164 | -0.0642 | -100.1031
-10.5 | -1.2077 | 0.00687 | -0.0614 | -175.7933
-9.5 | -1.226 | 0.0022 | -0.0459 | -557.2727
-9 | -1.1786 | 0.00183 | -0.0374 | -644.0437
-8.5 | -1.1141 | 0.00168 | -0.0319 | -663.1548
-8 | -1.047 | 0.00157 | -0.0275 | -666.879
-7.5 | -0.9803 | 0.00148 | -0.0236 | -662.3649
-7 | -0.9136 | 0.0014 | -0.0203 | -652.5714
-6.5 | -0.8467 | 0.00133 | -0.0174 | -636.6165
-6 | -0.78 | 0.00127 | -0.0149 | -614.1732
-5.5 | -0.7139 | 0.00121 | -0.0127 | -590
-5 | -0.648 | 0.00117 | -0.0107 | -553.8462
-4.5 | -0.5819 | 0.00113 | -0.0091 | -514.9558
-4 | -0.5169 | 0.00108 | -0.0076 | -478.6111
-3.5 | -0.4514 | 0.00105 | -0.0063 | -429.9048
-3 | -0.3868 | 0.00102 | -0.0051 | -379.2157
-2 | -0.2575 | 0.00097 | -0.0031 | -265.4639
-1.5 | -0.1931 | 0.00096 | -0.0022 | -201.1458
-1 | -0.1287 | 0.00094 | -0.0015 | -136.9149
-0.5 | -0.0643 | 0.00093 | -0.0007 | -69.1398
0 | -0.0002 | 0.005 | 0 | -0.04
0.5 | 0.0647 | 0.00501 | 0.0008 | 12.9142
1 | 0.1293 | 0.00505 | 0.0017 | 25.604
1.5 | 0.1941 | 0.00512 | 0.0025 | 37.9102
2 | 0.2592 | 0.0052 | 0.0035 | 49.8462
2.5 | 0.3242 | 0.00532 | 0.0045 | 60.9398
3 | 0.3893 | 0.00546 | 0.0057 | 71.3004
3.5 | 0.4548 | 0.00562 | 0.0069 | 80.9253
4 | 0.5204 | 0.00579 | 0.0084 | 89.8791
4.5 | 0.5863 | 0.00598 | 0.01 | 98.0435
5 | 0.6525 | 0.00619 | 0.0119 | 105.412
5.5 | 0.7192 | 0.00642 | 0.0139 | 112.0249
6 | 0.7861 | 0.00667 | 0.0163 | 117.8561
6.5 | 0.8533 | 0.00694 | 0.019 | 122.9539
7 | 0.9208 | 0.00725 | 0.0221 | 127.0069
7.5 | 0.9882 | 0.00759 | 0.0257 | 130.1976
8 | 1.0555 | 0.00795 | 0.0299 | 132.7673
8.5 | 1.1232 | 0.00836 | 0.0347 | 134.3541
9 | 1.1876 | 0.00886 | 0.0408 | 134.0406
9.5 | 1.2332 | 0.00987 | 0.0504 | 124.9443
10 | 1.2627 | 0.01576 | 0.0558 | 80.1206
10.5 | 1.2398 | 0.02202 | 0.0615 | 56.3034
11 | 1.202 | 0.02998 | 0.0622 | 40.0934
11.5 | 1.1676 | 0.04061 | 0.0562 | 28.7515
12 | 1.1354 | 0.05243 | 0.0484 | 21.6555
12.5 | 1.1091 | 0.06376 | 0.0417 | 17.3949
13 | 1.0788 | 0.07544 | 0.0352 | 14.3001
13.5 | 1.0531 | 0.08656 | 0.0292 | 12.1661
14 | 1.0242 | 0.09834 | 0.0226 | 10.4149
14.5 | 1.0039 | 0.10934 | 0.0164 | 9.1815