## index
index | Re | Mach | Datasource
1 | 50000 | 0 | JavaFoil+Calcfoil stall+Eppler ext transition
2 | 50000 | 0 | XFOIL ncrit=9
3 | 50000 | 0.1 | JavaFoil+Calcfoil stall+Eppler ext transition
4 | 50000 | 0.1 | XFOIL ncrit=9
5 | 50000 | 0.25 | JavaFoil+Calcfoil stall+Eppler ext transition
6 | 50000 | 0.25 | XFOIL ncrit=9
7 | 50000 | 0.5 | JavaFoil+Calcfoil stall+Eppler ext transition
8 | 50000 | 0.5 | XFOIL ncrit=9
9 | 100000 | 0 | JavaFoil+Calcfoil stall+Eppler ext transition
10 | 100000 | 0 | XFOIL ncrit=9
11 | 100000 | 0.1 | JavaFoil+Calcfoil stall+Eppler ext transition
12 | 100000 | 0.1 | XFOIL ncrit=9
13 | 100000 | 0.25 | JavaFoil+Calcfoil stall+Eppler ext transition
14 | 100000 | 0.25 | XFOIL ncrit=9
15 | 100000 | 0.5 | JavaFoil+Calcfoil stall+Eppler ext transition
16 | 100000 | 0.5 | XFOIL ncrit=9
17 | 250000 | 0 | JavaFoil+Calcfoil stall+Eppler ext transition
18 | 250000 | 0 | XFOIL ncrit=9
19 | 250000 | 0.1 | JavaFoil+Calcfoil stall+Eppler ext transition
20 | 250000 | 0.1 | XFOIL ncrit=9
21 | 250000 | 0.25 | JavaFoil+Calcfoil stall+Eppler ext transition
22 | 250000 | 0.25 | XFOIL ncrit=9
23 | 250000 | 0.5 | JavaFoil+Calcfoil stall+Eppler ext transition
24 | 250000 | 0.5 | XFOIL ncrit=9
25 | 500000 | 0 | JavaFoil+Calcfoil stall+Eppler ext transition
26 | 500000 | 0 | XFOIL ncrit=9
27 | 500000 | 0.1 | JavaFoil+Calcfoil stall+Eppler ext transition
28 | 500000 | 0.1 | XFOIL ncrit=9
29 | 500000 | 0.25 | JavaFoil+Calcfoil stall+Eppler ext transition
30 | 500000 | 0.25 | XFOIL ncrit=9
31 | 500000 | 0.5 | JavaFoil+Calcfoil stall+Eppler ext transition
32 | 500000 | 0.5 | XFOIL ncrit=9
33 | 750000 | 0 | JavaFoil+Calcfoil stall+Eppler ext transition
34 | 750000 | 0 | XFOIL ncrit=9
35 | 750000 | 0.1 | JavaFoil+Calcfoil stall+Eppler ext transition
36 | 750000 | 0.1 | XFOIL ncrit=9
37 | 750000 | 0.25 | JavaFoil+Calcfoil stall+Eppler ext transition
38 | 750000 | 0.25 | XFOIL ncrit=9
39 | 750000 | 0.5 | JavaFoil+Calcfoil stall+Eppler ext transition
40 | 750000 | 0.5 | XFOIL ncrit=9
41 | 1000000 | 0 | JavaFoil+Calcfoil stall+Eppler ext transition
42 | 1000000 | 0 | XFOIL ncrit=9
43 | 1000000 | 0.1 | JavaFoil+Calcfoil stall+Eppler ext transition
44 | 1000000 | 0.1 | XFOIL ncrit=9
45 | 1000000 | 0.25 | JavaFoil+Calcfoil stall+Eppler ext transition
46 | 1000000 | 0.25 | XFOIL ncrit=9
47 | 1000000 | 0.5 | JavaFoil+Calcfoil stall+Eppler ext transition
48 | 1000000 | 0.5 | XFOIL ncrit=9
49 | 2000000 | 0 | JavaFoil+Calcfoil stall+Eppler ext transition
50 | 2000000 | 0 | XFOIL ncrit=9
51 | 2000000 | 0.1 | JavaFoil+Calcfoil stall+Eppler ext transition
52 | 2000000 | 0.1 | XFOIL ncrit=9
53 | 2000000 | 0.25 | JavaFoil+Calcfoil stall+Eppler ext transition
54 | 2000000 | 0.25 | XFOIL ncrit=9
55 | 2000000 | 0.5 | JavaFoil+Calcfoil stall+Eppler ext transition
56 | 2000000 | 0.5 | XFOIL ncrit=9
57 | 3000000 | 0 | JavaFoil+Calcfoil stall+Eppler ext transition
58 | 3000000 | 0 | XFOIL ncrit=9
59 | 3000000 | 0.1 | JavaFoil+Calcfoil stall+Eppler ext transition
60 | 3000000 | 0.1 | XFOIL ncrit=9
61 | 3000000 | 0.25 | JavaFoil+Calcfoil stall+Eppler ext transition
62 | 3000000 | 0.25 | XFOIL ncrit=9
63 | 3000000 | 0.5 | JavaFoil+Calcfoil stall+Eppler ext transition
64 | 3000000 | 0.5 | XFOIL ncrit=9
65 | 4000000 | 0 | JavaFoil+Calcfoil stall+Eppler ext transition
66 | 4000000 | 0 | XFOIL ncrit=9
67 | 4000000 | 0.1 | JavaFoil+Calcfoil stall+Eppler ext transition
68 | 4000000 | 0.1 | XFOIL ncrit=9
69 | 4000000 | 0.25 | JavaFoil+Calcfoil stall+Eppler ext transition
70 | 4000000 | 0.25 | XFOIL ncrit=9
71 | 4000000 | 0.5 | JavaFoil+Calcfoil stall+Eppler ext transition
72 | 4000000 | 0.5 | XFOIL ncrit=9
73 | 5000000 | 0 | JavaFoil+Calcfoil stall+Eppler ext transition
74 | 5000000 | 0 | XFOIL ncrit=9
75 | 5000000 | 0.1 | JavaFoil+Calcfoil stall+Eppler ext transition
76 | 5000000 | 0.1 | XFOIL ncrit=9
77 | 5000000 | 0.25 | JavaFoil+Calcfoil stall+Eppler ext transition
78 | 5000000 | 0.25 | XFOIL ncrit=9
79 | 5000000 | 0.5 | JavaFoil+Calcfoil stall+Eppler ext transition
80 | 5000000 | 0.5 | XFOIL ncrit=9
81 | 6000000 | 0 | JavaFoil+Calcfoil stall+Eppler ext transition
82 | 6000000 | 0 | XFOIL ncrit=9
83 | 6000000 | 0.1 | JavaFoil+Calcfoil stall+Eppler ext transition
84 | 6000000 | 0.1 | XFOIL ncrit=9
85 | 6000000 | 0.25 | JavaFoil+Calcfoil stall+Eppler ext transition
86 | 6000000 | 0.25 | XFOIL ncrit=9
87 | 6000000 | 0.5 | JavaFoil+Calcfoil stall+Eppler ext transition
88 | 6000000 | 0.5 | XFOIL ncrit=9
89 | 7000000 | 0 | JavaFoil+Calcfoil stall+Eppler ext transition
90 | 7000000 | 0 | XFOIL ncrit=9
91 | 7000000 | 0.1 | JavaFoil+Calcfoil stall+Eppler ext transition
92 | 7000000 | 0.1 | XFOIL ncrit=9
93 | 7000000 | 0.25 | JavaFoil+Calcfoil stall+Eppler ext transition
94 | 7000000 | 0.25 | XFOIL ncrit=9
95 | 7000000 | 0.5 | JavaFoil+Calcfoil stall+Eppler ext transition
96 | 7000000 | 0.5 | XFOIL ncrit=9
97 | 8000000 | 0 | JavaFoil+Calcfoil stall+Eppler ext transition
98 | 8000000 | 0 | XFOIL ncrit=9
99 | 8000000 | 0.1 | JavaFoil+Calcfoil stall+Eppler ext transition
100 | 8000000 | 0.1 | XFOIL ncrit=9
101 | 8000000 | 0.25 | JavaFoil+Calcfoil stall+Eppler ext transition
102 | 8000000 | 0.25 | XFOIL ncrit=9
103 | 8000000 | 0.5 | JavaFoil+Calcfoil stall+Eppler ext transition
104 | 8000000 | 0.5 | XFOIL ncrit=9
105 | 10000000 | 0 | JavaFoil+Calcfoil stall+Eppler ext transition
106 | 10000000 | 0 | XFOIL ncrit=9
107 | 10000000 | 0.1 | JavaFoil+Calcfoil stall+Eppler ext transition
108 | 10000000 | 0.1 | XFOIL ncrit=9
109 | 10000000 | 0.25 | JavaFoil+Calcfoil stall+Eppler ext transition
110 | 10000000 | 0.25 | XFOIL ncrit=9
111 | 10000000 | 0.5 | JavaFoil+Calcfoil stall+Eppler ext transition
112 | 10000000 | 0.5 | XFOIL ncrit=9
113 | 12000000 | 0 | JavaFoil+Calcfoil stall+Eppler ext transition
114 | 12000000 | 0 | XFOIL ncrit=9
115 | 12000000 | 0.1 | JavaFoil+Calcfoil stall+Eppler ext transition
116 | 12000000 | 0.1 | XFOIL ncrit=9
117 | 12000000 | 0.25 | JavaFoil+Calcfoil stall+Eppler ext transition
118 | 12000000 | 0.25 | XFOIL ncrit=9
119 | 12000000 | 0.5 | JavaFoil+Calcfoil stall+Eppler ext transition
120 | 12000000 | 0.5 | XFOIL ncrit=9
121 | 14000000 | 0 | JavaFoil+Calcfoil stall+Eppler ext transition
122 | 14000000 | 0 | XFOIL ncrit=9
123 | 14000000 | 0.1 | JavaFoil+Calcfoil stall+Eppler ext transition
124 | 14000000 | 0.1 | XFOIL ncrit=9
125 | 14000000 | 0.25 | JavaFoil+Calcfoil stall+Eppler ext transition
126 | 14000000 | 0.25 | XFOIL ncrit=9
127 | 14000000 | 0.5 | JavaFoil+Calcfoil stall+Eppler ext transition
128 | 14000000 | 0.5 | XFOIL ncrit=9
129 | 16000000 | 0 | JavaFoil+Calcfoil stall+Eppler ext transition
130 | 16000000 | 0 | XFOIL ncrit=9
131 | 16000000 | 0.1 | JavaFoil+Calcfoil stall+Eppler ext transition
132 | 16000000 | 0.1 | XFOIL ncrit=9
133 | 16000000 | 0.25 | JavaFoil+Calcfoil stall+Eppler ext transition
134 | 16000000 | 0.25 | XFOIL ncrit=9
135 | 16000000 | 0.5 | JavaFoil+Calcfoil stall+Eppler ext transition
136 | 16000000 | 0.5 | XFOIL ncrit=9
137 | 18000000 | 0 | JavaFoil+Calcfoil stall+Eppler ext transition
138 | 18000000 | 0 | XFOIL ncrit=9
139 | 18000000 | 0.1 | JavaFoil+Calcfoil stall+Eppler ext transition
140 | 18000000 | 0.1 | XFOIL ncrit=9
141 | 18000000 | 0.25 | JavaFoil+Calcfoil stall+Eppler ext transition
142 | 18000000 | 0.25 | XFOIL ncrit=9
143 | 18000000 | 0.5 | JavaFoil+Calcfoil stall+Eppler ext transition
144 | 18000000 | 0.5 | XFOIL ncrit=9
145 | 20000000 | 0 | JavaFoil+Calcfoil stall+Eppler ext transition
146 | 20000000 | 0 | XFOIL ncrit=9
147 | 20000000 | 0.1 | JavaFoil+Calcfoil stall+Eppler ext transition
148 | 20000000 | 0.1 | XFOIL ncrit=9
149 | 20000000 | 0.25 | JavaFoil+Calcfoil stall+Eppler ext transition
150 | 20000000 | 0.25 | XFOIL ncrit=9
151 | 20000000 | 0.5 | JavaFoil+Calcfoil stall+Eppler ext transition
152 | 20000000 | 0.5 | XFOIL ncrit=9

## 1. Re 50k Mach 0.00 (1)
BIGFOIL.COM POLAR EXPORT
NACA64A313
NACA64A313 |  |  |  | Cl Max: | 1.049 | at alpha= | 11.5 | deg
JavaFoil+Calcfoil stall+Eppler ext transition |  |  |  | L/D Max: | 39.052 | at alpha= | 6 | deg
Re: | 50000 |  |  | Cd Min: | 0.01699 | at alpha= | -1.5 | deg
Mach: | 0 |  |  | Cl=0 at alpha= | -2.418 | deg
|  |  |  | @ Cl=0.1, Cd= | 0.017007
|  |  |  | @ Cl=0.4, Cd= | 0.017702
|  |  |  | @ Cl=0.6, Cd= | 0.018877
alpha (deg) | Cl | Cd | Cm | Cl/Cd
-19 | -0.579 | 0.33216 | -0.011 | -1.743
-18.5 | -0.601 | 0.31259 | -0.012 | -1.922
-18 | -0.622 | 0.30899 | -0.012 | -2.014
-17.5 | -0.643 | 0.28459 | -0.012 | -2.26
-17 | -0.663 | 0.26681 | -0.012 | -2.486
-16.5 | -0.682 | 0.24538 | -0.012 | -2.781
-16 | -0.7 | 0.22838 | -0.013 | -3.064
-15.5 | -0.715 | 0.20849 | -0.013 | -3.431
-15 | -0.728 | 0.19193 | -0.014 | -3.795
-14.5 | -0.739 | 0.1769 | -0.014 | -4.176
-14 | -0.746 | 0.16291 | -0.014 | -4.578
-13.5 | -0.745 | 0.15202 | -0.015 | -4.902
-13 | -0.738 | 0.14706 | -0.015 | -5.017
-12.5 | -0.728 | 0.12873 | -0.015 | -5.653
-12 | -0.714 | 0.12072 | -0.015 | -5.917
-11.5 | -0.698 | 0.11263 | -0.016 | -6.197
-11 | -0.678 | 0.10239 | -0.016 | -6.626
-10.5 | -0.656 | 0.09472 | -0.017 | -6.923
-10 | -0.63 | 0.08862 | -0.017 | -7.111
-9.5 | -0.602 | 0.08099 | -0.017 | -7.428
-9 | -0.57 | 0.0753 | -0.018 | -7.574
-8.5 | -0.536 | 0.07012 | -0.018 | -7.651
-8 | -0.5 | 0.0657 | -0.019 | -7.615
-7.5 | -0.462 | 0.06081 | -0.019 | -7.596
-7 | -0.422 | 0.05696 | -0.02 | -7.403
-6.5 | -0.38 | 0.05408 | -0.021 | -7.021
-6 | -0.336 | 0.05065 | -0.022 | -6.639
-5.5 | -0.292 | 0.04736 | -0.022 | -6.156
-5 | -0.246 | 0.04507 | -0.023 | -5.455
-4.5 | -0.2 | 0.04271 | -0.025 | -4.673
-4 | -0.189 | 0.01829 | -0.053 | -10.335
-3.5 | -0.13 | 0.0182 | -0.054 | -7.121
-3 | -0.069 | 0.01767 | -0.054 | -3.891
-2.5 | -0.01 | 0.01718 | -0.055 | -0.561
-2 | 0.051 | 0.01708 | -0.056 | 2.963
-1.5 | 0.111 | 0.01699 | -0.057 | 6.535
-1 | 0.171 | 0.017 | -0.057 | 10.082
-0.5 | 0.232 | 0.01705 | -0.058 | 13.591
0 | 0.287 | 0.01734 | -0.059 | 16.574
0.5 | 0.346 | 0.01751 | -0.059 | 19.789
1 | 0.405 | 0.01772 | -0.06 | 22.873
1.5 | 0.464 | 0.018 | -0.061 | 25.782
2 | 0.522 | 0.01831 | -0.061 | 28.518
2.5 | 0.578 | 0.0187 | -0.062 | 30.934
3 | 0.634 | 0.01915 | -0.062 | 33.107
3.5 | 0.689 | 0.01965 | -0.063 | 35.083
4 | 0.744 | 0.02025 | -0.063 | 36.725
4.5 | 0.797 | 0.02096 | -0.064 | 38.008
5 | 0.848 | 0.02174 | -0.064 | 39.007
5.5 | 0.917 | 0.02398 | -0.067 | 38.232
6 | 0.967 | 0.02475 | -0.067 | 39.052
6.5 | 0.833 | 0.05056 | -0.031 | 16.474
7 | 0.871 | 0.05431 | -0.029 | 16.037
7.5 | 0.905 | 0.05834 | -0.028 | 15.518
8 | 0.937 | 0.0621 | -0.027 | 15.085
8.5 | 0.965 | 0.06697 | -0.027 | 14.406
9 | 0.989 | 0.07315 | -0.027 | 13.521
9.5 | 1.01 | 0.07985 | -0.027 | 12.644
10 | 1.026 | 0.0852 | -0.026 | 12.041
10.5 | 1.038 | 0.09202 | -0.027 | 11.279
11 | 1.046 | 0.10027 | -0.027 | 10.429
11.5 | 1.049 | 0.10804 | -0.026 | 9.71
12 | 1.048 | 0.11721 | -0.027 | 8.943
12.5 | 1.043 | 0.12926 | -0.026 | 8.071
13 | 1.034 | 0.13971 | -0.026 | 7.405
13.5 | 1.022 | 0.15358 | -0.025 | 6.655
14 | 1.006 | 0.16502 | -0.025 | 6.096
14.5 | 0.982 | 0.17655 | -0.025 | 5.561
15 | 0.955 | 0.19387 | -0.025 | 4.925
15.5 | 0.926 | 0.2091 | -0.025 | 4.428
16 | 0.895 | 0.22097 | -0.024 | 4.05
16.5 | 0.863 | 0.23276 | -0.024 | 3.708

## 2. Re 50k Mach 0.00 (2)
BIGFOIL.COM POLAR EXPORT
NACA64A313
NACA64A313 |  |  |  | Cl Max: | 1.0979 | at alpha= | 10.5 | deg
XFOIL ncrit=9 |  |  |  | L/D Max: | 29.3344 | at alpha= | 7.5 | deg
Re: | 50000 |  |  | Cd Min: | 0.19121 | at alpha= | 15.5 | deg
Mach: | 0 |  |  | Cl=0 at alpha= | 1.8095 | deg
|  |  |  | @ Cl=0.1, Cd= | 0.037237
|  |  |  | @ Cl=0.4, Cd= | 0.050191
|  |  |  | @ Cl=0.6, Cd= | 0.053556
alpha (deg) | Cl | Cd | Cm | Cl/Cd
-11.5 | -0.401 | 0.12975 | -0.0285 | -3.0906
-11 | -0.4002 | 0.12449 | -0.0284 | -3.2147
-10.5 | -0.3998 | 0.11873 | -0.028 | -3.3673
-10 | -0.3816 | 0.11228 | -0.0266 | -3.3986
-9.5 | -0.3718 | 0.10653 | -0.0248 | -3.4901
-9 | -0.3723 | 0.10135 | -0.0228 | -3.6734
-8.5 | -0.3681 | 0.09556 | -0.0209 | -3.852
-8 | -0.5775 | 0.07624 | -0.0372 | -7.5748
-7.5 | -0.6437 | 0.06558 | -0.0348 | -9.8155
-7 | -0.6671 | 0.0571 | -0.0304 | -11.683
-6.5 | -0.6719 | 0.04991 | -0.0254 | -13.4622
-6 | -0.6568 | 0.04445 | -0.021 | -14.7762
-5.5 | -0.6318 | 0.03977 | -0.017 | -15.8863
-5 | -0.5984 | 0.03597 | -0.0134 | -16.6361
-4.5 | -0.5609 | 0.03282 | -0.0106 | -17.0902
-4 | -0.5197 | 0.03027 | -0.0079 | -17.1688
-3.5 | -0.4826 | 0.02792 | -0.0045 | -17.2851
-3 | -0.4697 | 0.024 | 0.0037 | -19.5708
-2.5 | -0.4771 | 0.02515 | 0.0226 | -18.9702
-2 | -0.1099 | 0.03156 | -0.024 | -3.4823
-1.5 | -0.1224 | 0.03089 | -0.0183 | -3.9624
-1 | -0.1398 | 0.02994 | -0.0118 | -4.6693
-0.5 | -0.1636 | 0.02858 | -0.0041 | -5.7243
0 | -0.1631 | 0.02801 | 0.0006 | -5.8229
0.5 | -0.1399 | 0.02851 | 0.0024 | -4.9071
1 | -0.0922 | 0.02999 | 0 | -3.0744
1.5 | -0.0338 | 0.03196 | -0.0043 | -1.0576
2 | 0.0208 | 0.03399 | -0.0077 | 0.61194
2.5 | 0.0738 | 0.03612 | -0.0107 | 2.0432
3 | 0.1261 | 0.03835 | -0.0136 | 3.2881
3.5 | 0.1803 | 0.04076 | -0.0167 | 4.4235
4 | 0.2365 | 0.04333 | -0.02 | 5.4581
4.5 | 0.2898 | 0.04574 | -0.0225 | 6.3358
5 | 0.344 | 0.04819 | -0.025 | 7.1384
5.5 | 0.4162 | 0.05077 | -0.0293 | 8.1978
6 | 0.463 | 0.05272 | -0.0296 | 8.7822
6.5 | 0.5317 | 0.0542 | -0.0313 | 9.81
7 | 0.6229 | 0.05334 | -0.0324 | 11.6779
7.5 | 0.8771 | 0.0299 | -0.0278 | 29.3344
8 | 0.8529 | 0.03082 | -0.01 | 27.6736
8.5 | 0.9073 | 0.03611 | -0.0089 | 25.126
9 | 1.0119 | 0.04232 | -0.0154 | 23.9107
9.5 | 1.057 | 0.04842 | -0.0139 | 21.8298
10 | 1.0967 | 0.0562 | -0.0126 | 19.5142
10.5 | 1.0979 | 0.0631 | -0.0066 | 17.3994
11 | 1.0775 | 0.07002 | 0.0006 | 15.3885
11.5 | 1.0501 | 0.07738 | 0.0068 | 13.5707
12 | 0.9256 | 0.08676 | 0.0118 | 10.6685
12.5 | 0.8885 | 0.09924 | 0.009 | 8.953
13.5 | 0.6966 | 0.16028 | -0.0363 | 4.3461
14 | 0.7177 | 0.16946 | -0.0374 | 4.2352
14.5 | 0.7221 | 0.1762 | -0.0394 | 4.0982
15 | 0.7294 | 0.18287 | -0.0416 | 3.9886
15.5 | 0.7452 | 0.19121 | -0.0433 | 3.8973

## 3. Re 50k Mach 0.10 (1)
BIGFOIL.COM POLAR EXPORT
NACA64A313
NACA64A313 |  |  |  | Cl Max: | 1.04 | at alpha= | 11.5 | deg
JavaFoil+Calcfoil stall+Eppler ext transition |  |  |  | L/D Max: | 39.026 | at alpha= | 6 | deg
Re: | 50000 |  |  | Cd Min: | 0.01703 | at alpha= | -1 | deg
Mach: | 0.1 |  |  | Cl=0 at alpha= | -2.418 | deg
|  |  |  | @ Cl=0.1, Cd= | 0.017068
|  |  |  | @ Cl=0.4, Cd= | 0.017753
|  |  |  | @ Cl=0.6, Cd= | 0.018923
alpha (deg) | Cl | Cd | Cm | Cl/Cd
-18.5 | -0.552 | 0.3576 | -0.011 | -1.544
-18 | -0.577 | 0.3277 | -0.012 | -1.76
-17.5 | -0.601 | 0.301 | -0.012 | -1.997
-17 | -0.625 | 0.27233 | -0.012 | -2.295
-16.5 | -0.647 | 0.26094 | -0.012 | -2.481
-16 | -0.669 | 0.23825 | -0.013 | -2.807
-15.5 | -0.688 | 0.22022 | -0.013 | -3.123
-15 | -0.705 | 0.20644 | -0.013 | -3.413
-14.5 | -0.719 | 0.18299 | -0.014 | -3.927
-14 | -0.729 | 0.17116 | -0.014 | -4.26
-13.5 | -0.731 | 0.15657 | -0.015 | -4.671
-13 | -0.726 | 0.14827 | -0.015 | -4.9
-12.5 | -0.719 | 0.13436 | -0.015 | -5.349
-12 | -0.707 | 0.12378 | -0.016 | -5.715
-11.5 | -0.693 | 0.11273 | -0.016 | -6.145
-11 | -0.675 | 0.10668 | -0.016 | -6.325
-10.5 | -0.653 | 0.09712 | -0.017 | -6.728
-10 | -0.629 | 0.0885 | -0.017 | -7.106
-9.5 | -0.601 | 0.08202 | -0.017 | -7.33
-9 | -0.571 | 0.07594 | -0.018 | -7.513
-8.5 | -0.537 | 0.07109 | -0.018 | -7.557
-8 | -0.501 | 0.06655 | -0.019 | -7.535
-7.5 | -0.463 | 0.06139 | -0.02 | -7.547
-7 | -0.423 | 0.05741 | -0.02 | -7.371
-6.5 | -0.381 | 0.05389 | -0.021 | -7.072
-6 | -0.338 | 0.05093 | -0.022 | -6.63
-5.5 | -0.293 | 0.04755 | -0.022 | -6.16
-5 | -0.247 | 0.04499 | -0.023 | -5.49
-4.5 | -0.2 | 0.04281 | -0.025 | -4.682
-4 | -0.19 | 0.01831 | -0.053 | -10.373
-3.5 | -0.13 | 0.01823 | -0.054 | -7.144
-3 | -0.069 | 0.01772 | -0.054 | -3.896
-2.5 | -0.01 | 0.01728 | -0.056 | -0.561
-2 | 0.051 | 0.0171 | -0.056 | 2.973
-1.5 | 0.112 | 0.01706 | -0.057 | 6.541
-1 | 0.172 | 0.01703 | -0.058 | 10.116
-0.5 | 0.233 | 0.01707 | -0.058 | 13.646
0 | 0.289 | 0.01738 | -0.059 | 16.622
0.5 | 0.348 | 0.01755 | -0.06 | 19.837
1 | 0.407 | 0.01778 | -0.06 | 22.917
1.5 | 0.466 | 0.01805 | -0.061 | 25.833
2 | 0.525 | 0.01837 | -0.062 | 28.567
2.5 | 0.581 | 0.01877 | -0.062 | 30.949
3 | 0.637 | 0.01922 | -0.063 | 33.135
3.5 | 0.693 | 0.01973 | -0.063 | 35.099
4 | 0.747 | 0.02034 | -0.064 | 36.734
4.5 | 0.8 | 0.02107 | -0.064 | 37.976
5 | 0.852 | 0.02186 | -0.065 | 38.959
5.5 | 0.921 | 0.02411 | -0.067 | 38.189
6 | 0.971 | 0.02487 | -0.067 | 39.026
6.5 | 0.836 | 0.05065 | -0.03 | 16.511
7 | 0.874 | 0.05456 | -0.03 | 16.026
7.5 | 0.908 | 0.05892 | -0.028 | 15.418
8 | 0.939 | 0.06274 | -0.028 | 14.971
8.5 | 0.967 | 0.06786 | -0.027 | 14.243
9 | 0.99 | 0.07493 | -0.027 | 13.212
9.5 | 1.009 | 0.07949 | -0.027 | 12.693
10 | 1.024 | 0.08714 | -0.027 | 11.749
10.5 | 1.034 | 0.09481 | -0.027 | 10.906
11 | 1.039 | 0.10174 | -0.026 | 10.216
11.5 | 1.04 | 0.11252 | -0.026 | 9.245
12 | 1.036 | 0.11889 | -0.026 | 8.717
12.5 | 1.028 | 0.13193 | -0.026 | 7.794
13 | 1.016 | 0.144 | -0.026 | 7.055
13.5 | 1 | 0.15926 | -0.025 | 6.278
14 | 0.98 | 0.16562 | -0.025 | 5.914
14.5 | 0.951 | 0.18418 | -0.025 | 5.163
15 | 0.919 | 0.19671 | -0.025 | 4.674
15.5 | 0.886 | 0.20932 | -0.025 | 4.232
16 | 0.851 | 0.2369 | -0.024 | 3.59
16.5 | 0.814 | 0.25712 | -0.024 | 3.167

## 4. Re 50k Mach 0.10 (2)
BIGFOIL.COM POLAR EXPORT
NACA64A313
NACA64A313 |  |  |  | Cl Max: | 1.0947 | at alpha= | 10 | deg
XFOIL ncrit=9 |  |  |  | L/D Max: | 29.3977 | at alpha= | 7.5 | deg
Re: | 50000 |  |  | Cd Min: | 0.183 | at alpha= | 15 | deg
Mach: | 0.1 |  |  | Cl=0 at alpha= | 1.7928 | deg
|  |  |  | @ Cl=0.1, Cd= | 0.037343
|  |  |  | @ Cl=0.4, Cd= | 0.050465
|  |  |  | @ Cl=0.6, Cd= | 0.053721
alpha (deg) | Cl | Cd | Cm | Cl/Cd
-11.5 | -0.3993 | 0.13016 | -0.0286 | -3.0678
-11 | -0.4019 | 0.12523 | -0.0286 | -3.2093
-10.5 | -0.3956 | 0.11889 | -0.0281 | -3.3274
-10 | -0.3809 | 0.11276 | -0.0268 | -3.378
-9.5 | -0.3701 | 0.1069 | -0.025 | -3.4621
-9 | -0.3711 | 0.10173 | -0.023 | -3.6479
-8.5 | -0.3677 | 0.09595 | -0.0211 | -3.8322
-8 | -0.5913 | 0.07675 | -0.0379 | -7.7042
-7.5 | -0.6367 | 0.06624 | -0.0354 | -9.612
-7 | -0.6649 | 0.0579 | -0.0309 | -11.4836
-6.5 | -0.6726 | 0.05068 | -0.0258 | -13.2715
-6 | -0.6589 | 0.04512 | -0.0214 | -14.6033
-5.5 | -0.6352 | 0.04034 | -0.0173 | -15.7462
-5 | -0.6022 | 0.03639 | -0.0137 | -16.5485
-4.5 | -0.5652 | 0.03318 | -0.0109 | -17.0344
-4 | -0.5238 | 0.03053 | -0.0081 | -17.1569
-3.5 | -0.4857 | 0.02827 | -0.0048 | -17.1808
-3 | -0.4649 | 0.02421 | 0.0008 | -19.2028
-2.5 | -0.4784 | 0.02521 | 0.0215 | -18.9766
-2 | -0.1102 | 0.03177 | -0.0241 | -3.4687
-1.5 | -0.1223 | 0.03111 | -0.0184 | -3.9312
-1 | -0.139 | 0.03017 | -0.012 | -4.6072
-0.5 | -0.1624 | 0.02883 | -0.0044 | -5.633
0 | -0.1639 | 0.02817 | 0.0005 | -5.8182
0.5 | -0.1413 | 0.02862 | 0.0025 | -4.9371
1 | -0.0901 | 0.03017 | -0.0007 | -2.9864
1.5 | -0.0318 | 0.03215 | -0.0048 | -0.98911
2 | 0.0225 | 0.03418 | -0.0081 | 0.65828
2.5 | 0.0755 | 0.0363 | -0.0111 | 2.0799
3 | 0.1288 | 0.03857 | -0.0141 | 3.3394
3.5 | 0.1918 | 0.04133 | -0.0186 | 4.6407
4 | 0.2346 | 0.04339 | -0.0196 | 5.4068
4.5 | 0.2995 | 0.04616 | -0.0239 | 6.4883
5 | 0.3556 | 0.04857 | -0.0265 | 7.3214
5.5 | 0.4088 | 0.05084 | -0.0281 | 8.0409
6 | 0.4695 | 0.0529 | -0.0301 | 8.8752
6.5 | 0.5417 | 0.05421 | -0.0319 | 9.9926
7 | 0.6227 | 0.05353 | -0.0319 | 11.6327
7.5 | 0.8737 | 0.02972 | -0.0256 | 29.3977
8 | 0.8504 | 0.03139 | -0.0088 | 27.0914
8.5 | 0.9097 | 0.03655 | -0.0082 | 24.8892
9 | 1.0173 | 0.04307 | -0.015 | 23.6197
9.5 | 1.0564 | 0.04915 | -0.0127 | 21.4934
10 | 1.0947 | 0.05705 | -0.0112 | 19.1884
10.5 | 1.094 | 0.06405 | -0.0052 | 17.0804
11 | 1.0721 | 0.07104 | 0.0018 | 15.0915
11.5 | 1.044 | 0.07848 | 0.0079 | 13.3028
12 | 0.9117 | 0.08833 | 0.0116 | 10.3215
12.5 | 0.8821 | 0.10083 | 0.0086 | 8.7484
13 | 0.6944 | 0.15347 | -0.0347 | 4.5247
13.5 | 0.6954 | 0.16074 | -0.0366 | 4.3262
14.5 | 0.7204 | 0.1765 | -0.0398 | 4.0816
15 | 0.7268 | 0.183 | -0.0422 | 3.9716

## 5. Re 50k Mach 0.25 (1)
BIGFOIL.COM POLAR EXPORT
NACA64A313
NACA64A313 |  |  |  | Cl Max: | 1 | at alpha= | 10 | deg
JavaFoil+Calcfoil stall+Eppler ext transition |  |  |  | L/D Max: | 37.85 | at alpha= | 5.5 | deg
Re: | 50000 |  |  | Cd Min: | 0.01726 | at alpha= | -1.5 | deg
Mach: | 0.25 |  |  | Cl=0 at alpha= | -2.4194 | deg
|  |  |  | @ Cl=0.1, Cd= | 0.017279
|  |  |  | @ Cl=0.4, Cd= | 0.017989
|  |  |  | @ Cl=0.6, Cd= | 0.31918
alpha (deg) | Cl | Cd | Cm | Cl/Cd
-17 | -0.243 | 0.6347 | -0.012 | -0.382
-16.5 | -0.315 | 0.4751 | -0.013 | -0.664
-16 | -0.379 | 0.41363 | -0.013 | -0.916
-15.5 | -0.437 | 0.35641 | -0.013 | -1.226
-15 | -0.49 | 0.3019 | -0.014 | -1.624
-14.5 | -0.538 | 0.26156 | -0.014 | -2.059
-14 | -0.581 | 0.23525 | -0.014 | -2.469
-13.5 | -0.61 | 0.19419 | -0.015 | -3.139
-13 | -0.627 | 0.17981 | -0.015 | -3.485
-12.5 | -0.639 | 0.16133 | -0.015 | -3.958
-12 | -0.645 | 0.14641 | -0.016 | -4.404
-11.5 | -0.645 | 0.12872 | -0.016 | -5.013
-11 | -0.64 | 0.11808 | -0.016 | -5.422
-10.5 | -0.63 | 0.10648 | -0.017 | -5.914
-10 | -0.614 | 0.09674 | -0.017 | -6.347
-9.5 | -0.593 | 0.08745 | -0.017 | -6.786
-9 | -0.568 | 0.08197 | -0.018 | -6.931
-8.5 | -0.539 | 0.07445 | -0.018 | -7.239
-8 | -0.506 | 0.06832 | -0.019 | -7.404
-7.5 | -0.47 | 0.06311 | -0.02 | -7.441
-7 | -0.43 | 0.05932 | -0.021 | -7.256
-6.5 | -0.389 | 0.05516 | -0.021 | -7.049
-6 | -0.345 | 0.05145 | -0.022 | -6.707
-5.5 | -0.3 | 0.04828 | -0.023 | -6.211
-5 | -0.253 | 0.0456 | -0.024 | -5.553
-4.5 | -0.206 | 0.04322 | -0.025 | -4.757
-4 | -0.157 | 0.04084 | -0.028 | -3.854
-3.5 | -0.134 | 0.01848 | -0.056 | -7.235
-3 | -0.069 | 0.01868 | -0.054 | -3.698
-2.5 | -0.01 | 0.01776 | -0.056 | -0.553
-2 | 0.052 | 0.01734 | -0.058 | 3.012
-1.5 | 0.115 | 0.01726 | -0.058 | 6.644
-1 | 0.177 | 0.01727 | -0.059 | 10.25
-0.5 | 0.239 | 0.01732 | -0.06 | 13.817
0 | 0.297 | 0.01763 | -0.061 | 16.824
0.5 | 0.357 | 0.01782 | -0.061 | 20.055
1 | 0.418 | 0.01806 | -0.062 | 23.15
1.5 | 0.478 | 0.01834 | -0.063 | 26.09
2 | 0.538 | 0.01871 | -0.063 | 28.758
2.5 | 0.595 | 0.01915 | -0.064 | 31.062
3 | 0.653 | 0.01964 | -0.064 | 33.248
3.5 | 0.71 | 0.02019 | -0.065 | 35.167
4 | 0.766 | 0.02085 | -0.065 | 36.712
4.5 | 0.819 | 0.02166 | -0.066 | 37.819
5 | 0.89 | 0.02408 | -0.068 | 36.946
5.5 | 0.942 | 0.02488 | -0.069 | 37.85
6 | 0.816 | 0.04836 | -0.033 | 16.864
6.5 | 0.853 | 0.06063 | -0.029 | 14.077
7 | 0.891 | 0.05597 | -0.029 | 15.919
7.5 | 0.923 | 0.05991 | -0.028 | 15.406
8 | 0.95 | 0.06544 | -0.028 | 14.518
8.5 | 0.972 | 0.07039 | -0.027 | 13.808
9 | 0.988 | 0.07841 | -0.027 | 12.6
9.5 | 0.997 | 0.08538 | -0.027 | 11.682
10 | 1 | 0.09457 | -0.027 | 10.573
10.5 | 0.995 | 0.10228 | -0.027 | 9.726
11 | 0.982 | 0.11394 | -0.026 | 8.616
11.5 | 0.961 | 0.1293 | -0.026 | 7.43
12 | 0.932 | 0.14264 | -0.026 | 6.534
12.5 | 0.896 | 0.15519 | -0.025 | 5.771
13 | 0.852 | 0.18143 | -0.024 | 4.696
13.5 | 0.802 | 0.20822 | -0.024 | 3.852
14 | 0.745 | 0.23118 | -0.024 | 3.222
14.5 | 0.673 | 0.26427 | -0.024 | 2.548
15 | 0.597 | 0.31918 | -0.024 | 1.871

## 6. Re 50k Mach 0.25 (2)
BIGFOIL.COM POLAR EXPORT
NACA64A313
NACA64A313 |  |  |  | Cl Max: | 1.0441 | at alpha= | 10 | deg
XFOIL ncrit=9 |  |  |  | L/D Max: | 29.3395 | at alpha= | 7.5 | deg
Re: | 50000 |  |  | Cd Min: | 0.18516 | at alpha= | 15 | deg
Mach: | 0.25 |  |  | Cl=0 at alpha= | 1.7111 | deg
|  |  |  | @ Cl=0.1, Cd= | 0.037979
|  |  |  | @ Cl=0.4, Cd= | 0.051119
|  |  |  | @ Cl=0.6, Cd= | 0.054153
alpha (deg) | Cl | Cd | Cm | Cl/Cd
-11.5 | -0.3994 | 0.13326 | -0.0298 | -2.9971
-11 | -0.4095 | 0.12905 | -0.03 | -3.1732
-10.5 | -0.3788 | 0.12026 | -0.0289 | -3.1498
-10 | -0.3844 | 0.11597 | -0.0278 | -3.3147
-9.5 | -0.363 | 0.10901 | -0.0261 | -3.33
-8.5 | -0.368 | 0.09835 | -0.0223 | -3.7417
-8 | -0.5539 | 0.07684 | -0.0427 | -7.2085
-7.5 | -0.6154 | 0.06916 | -0.0385 | -8.8982
-7 | -0.6479 | 0.06196 | -0.0337 | -10.4567
-6.5 | -0.6741 | 0.05485 | -0.0284 | -12.2899
-6 | -0.6673 | 0.04887 | -0.0239 | -13.6546
-5.5 | -0.6506 | 0.04356 | -0.0195 | -14.9357
-5 | -0.6223 | 0.03897 | -0.0156 | -15.9687
-4.5 | -0.5874 | 0.03525 | -0.0124 | -16.6638
-4 | -0.5465 | 0.03224 | -0.0093 | -16.951
-3.5 | -0.5054 | 0.02993 | -0.0062 | -16.8861
-3 | -0.4687 | 0.02737 | -0.0028 | -17.1246
-2.5 | -0.4776 | 0.02537 | 0.0137 | -18.8254
-2 | -0.1626 | 0.03261 | -0.0157 | -4.9862
-1.5 | -0.1221 | 0.03228 | -0.0193 | -3.7825
-1 | -0.1356 | 0.03142 | -0.0132 | -4.3157
-0.5 | -0.1554 | 0.03019 | -0.0061 | -5.1474
0 | -0.1664 | 0.02911 | 0.0002 | -5.7162
0.5 | -0.1354 | 0.02968 | 0.0002 | -4.562
1 | -0.0769 | 0.03138 | -0.0042 | -2.4506
1.5 | -0.0225 | 0.0332 | -0.0074 | -0.67771
2 | 0.0308 | 0.03518 | -0.0103 | 0.8755
2.5 | 0.0835 | 0.03728 | -0.0129 | 2.2398
3 | 0.1352 | 0.03947 | -0.0154 | 3.4254
3.5 | 0.1881 | 0.04182 | -0.0179 | 4.4978
4 | 0.2464 | 0.04444 | -0.0212 | 5.5446
4.5 | 0.3004 | 0.0469 | -0.0235 | 6.4051
5 | 0.3589 | 0.04942 | -0.0261 | 7.2622
5.5 | 0.4167 | 0.05181 | -0.0281 | 8.0428
6 | 0.4858 | 0.05388 | -0.0306 | 9.0163
6.5 | 0.5546 | 0.05505 | -0.0313 | 10.0745
7 | 0.6452 | 0.05326 | -0.0302 | 12.1142
7.5 | 0.8573 | 0.02922 | -0.0139 | 29.3395
8 | 0.8476 | 0.03409 | -0.0038 | 24.8636
8.5 | 0.95 | 0.03984 | -0.0079 | 23.8454
9 | 1.0332 | 0.04695 | -0.0112 | 22.0064
9.5 | 1.0421 | 0.05284 | -0.0051 | 19.7218
10 | 1.0441 | 0.0592 | 0.0005 | 17.6368
10.5 | 1.014 | 0.06562 | 0.0081 | 15.4526
11 | 0.9636 | 0.07344 | 0.0132 | 13.1209
11.5 | 0.9015 | 0.08391 | 0.0131 | 10.7437
12 | 0.8498 | 0.09736 | 0.0083 | 8.7284
12.5 | 0.7758 | 0.12025 | -0.0064 | 6.4516
13 | 0.7301 | 0.14324 | -0.0215 | 5.097
13.5 | 0.6912 | 0.1633 | -0.0378 | 4.2327
14 | 0.711 | 0.17205 | -0.0392 | 4.1325
14.5 | 0.7153 | 0.17854 | -0.0418 | 4.0064
15 | 0.7227 | 0.18516 | -0.0446 | 3.9031

## 7. Re 50k Mach 0.50 (1)
BIGFOIL.COM POLAR EXPORT
NACA64A313
NACA64A313 |  |  |  | Cl Max: | 1.219 | at alpha= | 20 | deg
JavaFoil+Calcfoil stall+Eppler ext transition |  |  |  | L/D Max: | 35.805 | at alpha= | 4.5 | deg
Re: | 50000 |  |  | Cd Min: | 0.01808 | at alpha= | -1 | deg
Mach: | 0.5 |  |  | Cl=0 at alpha= | -2.4179 | deg
|  |  |  | @ Cl=0.1, Cd= | 0.019019
|  |  |  | @ Cl=0.4, Cd= | 0.019076
|  |  |  | @ Cl=0.6, Cd= | 0.020348
alpha (deg) | Cl | Cd | Cm | Cl/Cd
-20 | -0.966 | 0.45069 | -0.02 | -2.144
-19.5 | -0.94 | 0.4492 | -0.02 | -2.092
-19 | -0.913 | 0.44212 | -0.021 | -2.066
-18.5 | -0.884 | 0.40556 | -0.02 | -2.181
-18 | -0.857 | 0.38443 | -0.02 | -2.23
-17.5 | -0.831 | 0.37628 | -0.021 | -2.208
-17 | -0.804 | 0.36898 | -0.021 | -2.179
-16.5 | -0.777 | 0.3668 | -0.022 | -2.118
-16 | -0.75 | 0.36327 | -0.022 | -2.065
-15.5 | -0.721 | 0.34543 | -0.021 | -2.087
-15 | -0.694 | 0.33196 | -0.021 | -2.09
-14.5 | -0.667 | 0.32296 | -0.022 | -2.065
-14 | -0.64 | 0.31818 | -0.022 | -2.011
-13.5 | -0.613 | 0.31637 | -0.023 | -1.937
-13 | -0.584 | 0.28695 | -0.021 | -2.036
-12.5 | -0.557 | 0.27327 | -0.022 | -2.038
-12 | -0.53 | 0.26822 | -0.022 | -1.974
-11.5 | -0.502 | 0.25095 | -0.022 | -2.001
-11 | -0.475 | 0.24635 | -0.023 | -1.927
-10.5 | -0.447 | 0.23454 | -0.021 | -1.904
-10 | -0.419 | 0.22976 | -0.021 | -1.824
-9.5 | -0.392 | 0.24143 | -0.021 | -1.622
-9 | -0.364 | 0.20848 | -0.022 | -1.747
-8.5 | -0.336 | 0.18476 | -0.019 | -1.819
-8 | -0.309 | 0.15222 | -0.02 | -2.028
-7.5 | -0.358 | 0.10691 | -0.02 | -3.349
-7 | -0.418 | 0.07347 | -0.021 | -5.69
-6.5 | -0.402 | 0.06327 | -0.022 | -6.357
-6 | -0.369 | 0.0572 | -0.023 | -6.445
-5.5 | -0.326 | 0.05245 | -0.024 | -6.216
-5 | -0.278 | 0.04852 | -0.025 | -5.735
-4.5 | -0.227 | 0.04568 | -0.027 | -4.977
-4 | -0.174 | 0.04305 | -0.028 | -4.05
-3.5 | -0.149 | 0.01948 | -0.062 | -7.651
-3 | -0.08 | 0.01928 | -0.063 | -4.164
-2.5 | -0.011 | 0.02012 | -0.06 | -0.524
-2 | 0.056 | 0.01961 | -0.061 | 2.843
-1.5 | 0.126 | 0.01867 | -0.064 | 6.751
-1 | 0.196 | 0.01808 | -0.065 | 10.818
-0.5 | 0.268 | 0.01837 | -0.067 | 14.567
0 | 0.33 | 0.0188 | -0.067 | 17.56
0.5 | 0.397 | 0.01906 | -0.068 | 20.84
1 | 0.464 | 0.01942 | -0.069 | 23.884
1.5 | 0.53 | 0.01981 | -0.069 | 26.76
2 | 0.596 | 0.02031 | -0.07 | 29.356
2.5 | 0.66 | 0.02092 | -0.071 | 31.53
3 | 0.723 | 0.02163 | -0.071 | 33.427
3.5 | 0.785 | 0.02247 | -0.072 | 34.935
4 | 0.842 | 0.02358 | -0.072 | 35.69
4.5 | 0.894 | 0.02497 | -0.072 | 35.805
5 | 0.974 | 0.02742 | -0.075 | 35.507
5.5 | 0.846 | 0.0486 | -0.035 | 17.41
6 | 0.88 | 0.05364 | -0.032 | 16.409
6.5 | 0.905 | 0.05905 | -0.03 | 15.325
7 | 0.913 | 0.0684 | -0.029 | 13.347
7.5 | 0.869 | 0.08372 | -0.028 | 10.375
8 | 0.573 | 0.16379 | -0.027 | 3.496
8.5 | 0.6 | 0.18144 | -0.029 | 3.306
9 | 0.627 | 0.20331 | -0.029 | 3.083
9.5 | 0.655 | 0.20997 | -0.034 | 3.118
10 | 0.682 | 0.21757 | -0.035 | 3.132
10.5 | 0.708 | 0.22279 | -0.035 | 3.179
11 | 0.736 | 0.2787 | -0.039 | 2.642
11.5 | 0.763 | 0.27571 | -0.039 | 2.768
12 | 0.79 | 0.27901 | -0.04 | 2.83
12.5 | 0.816 | 0.29265 | -0.04 | 2.79
13 | 0.845 | 0.32414 | -0.044 | 2.606
13.5 | 0.871 | 0.32745 | -0.044 | 2.661
14 | 0.898 | 0.32124 | -0.045 | 2.794
14.5 | 0.924 | 0.50798 | -0.046 | 1.82
15 | 0.953 | 0.35333 | -0.048 | 2.697
15.5 | 0.979 | 0.3586 | -0.049 | 2.73
16 | 1.005 | 0.37115 | -0.049 | 2.709
16.5 | 1.032 | 0.391 | -0.05 | 2.64
17 | 1.06 | 0.41059 | -0.053 | 2.582
17.5 | 1.086 | 0.4206 | -0.053 | 2.583
18 | 1.112 | 0.43599 | -0.054 | 2.551
18.5 | 1.138 | 0.43292 | -0.054 | 2.629
19 | 1.168 | 0.43803 | -0.057 | 2.666
19.5 | 1.193 | 0.44691 | -0.057 | 2.67
20 | 1.219 | 0.46605 | -0.058 | 2.615

## 8. Re 50k Mach 0.50 (2)
BIGFOIL.COM POLAR EXPORT
NACA64A313
NACA64A313 |  |  |  | Cl Max: | 0.9516 | at alpha= | 20 | deg
XFOIL ncrit=9 |  |  |  | L/D Max: | 21.5673 | at alpha= | 7.5 | deg
Re: | 50000 |  |  | Cd Min: | 0.28115 | at alpha= | 20 | deg
Mach: | 0.5 |  |  | Cl=0 at alpha= | 1.5557 | deg
|  |  |  | @ Cl=0.1, Cd= | 0.041034
|  |  |  | @ Cl=0.4, Cd= | 0.054427
|  |  |  | @ Cl=0.6, Cd= | 0.057648
alpha (deg) | Cl | Cd | Cm | Cl/Cd
-10 | -0.3392 | 0.12231 | -0.0322 | -2.7733
-9.5 | -0.3416 | 0.11753 | -0.0307 | -2.9065
-9 | -0.3328 | 0.11079 | -0.0297 | -3.0039
-8.5 | -0.396 | 0.09802 | -0.0431 | -4.04
-8 | -0.4427 | 0.0894 | -0.0464 | -4.9519
-7.5 | -0.4603 | 0.08242 | -0.0444 | -5.5848
-7 | -0.5285 | 0.07547 | -0.0436 | -7.0028
-6.5 | -0.5721 | 0.07012 | -0.038 | -8.1589
-6 | -0.6174 | 0.06415 | -0.033 | -9.6243
-5.5 | -0.6522 | 0.05776 | -0.0283 | -11.2916
-5 | -0.666 | 0.0515 | -0.0237 | -12.932
-4.5 | -0.6554 | 0.04604 | -0.0193 | -14.2354
-4 | -0.6331 | 0.04121 | -0.0151 | -15.3628
-3.5 | -0.5966 | 0.03703 | -0.0113 | -16.1113
-3 | -0.5528 | 0.03394 | -0.0077 | -16.2876
-2.5 | -0.5071 | 0.03148 | -0.0037 | -16.1086
-2 | -0.4745 | 0.02809 | 0.0009 | -16.8921
-1.5 | -0.2343 | 0.03606 | -0.0033 | -6.4975
-1 | -0.1314 | 0.03658 | -0.0172 | -3.5921
-0.5 | -0.1109 | 0.03609 | -0.0164 | -3.0729
0 | -0.0774 | 0.036 | -0.0178 | -2.15
0.5 | -0.0615 | 0.03577 | -0.0157 | -1.7193
1 | -0.0426 | 0.03592 | -0.0134 | -1.186
1.5 | -0.0054 | 0.03704 | -0.0132 | -0.14579
2 | 0.0431 | 0.03878 | -0.0145 | 1.1114
2.5 | 0.0951 | 0.04083 | -0.0162 | 2.3292
3 | 0.1547 | 0.04331 | -0.019 | 3.5719
3.5 | 0.2033 | 0.04553 | -0.0199 | 4.4652
4 | 0.2693 | 0.04841 | -0.0232 | 5.5629
4.5 | 0.3256 | 0.05103 | -0.0248 | 6.3806
5 | 0.3757 | 0.05353 | -0.0251 | 7.0185
5.5 | 0.4491 | 0.05624 | -0.0276 | 7.9854
6 | 0.5055 | 0.05838 | -0.0269 | 8.6588
6.5 | 0.5784 | 0.05928 | -0.0254 | 9.7571
7 | 0.7518 | 0.04618 | -0.0135 | 16.2798
7.5 | 0.8353 | 0.03873 | 0.0052 | 21.5673
8 | 0.8755 | 0.04387 | 0.0096 | 19.9567
8.5 | 0.9083 | 0.05043 | 0.0127 | 18.0111
9 | 0.9053 | 0.05788 | 0.0159 | 15.641
9.5 | 0.8678 | 0.06724 | 0.0166 | 12.906
10 | 0.8188 | 0.07921 | 0.0129 | 10.3371
10.5 | 0.773 | 0.09356 | 0.0055 | 8.2621
11 | 0.7422 | 0.10863 | -0.0028 | 6.8324
11.5 | 0.7284 | 0.1219 | -0.0095 | 5.9754
12 | 0.7232 | 0.1339 | -0.0152 | 5.401
12.5 | 0.7126 | 0.14668 | -0.0231 | 4.8582
13 | 0.7109 | 0.1597 | -0.031 | 4.4515
13.5 | 0.7026 | 0.17515 | -0.0434 | 4.0114
14 | 0.7154 | 0.18317 | -0.0469 | 3.9057
14.5 | 0.7331 | 0.19125 | -0.0498 | 3.8332
15 | 0.7599 | 0.20152 | -0.0525 | 3.7708
15.5 | 0.7821 | 0.21087 | -0.0554 | 3.7089
16 | 0.8003 | 0.21889 | -0.0588 | 3.6562
16.5 | 0.8193 | 0.22675 | -0.0623 | 3.6132
17 | 0.8295 | 0.23203 | -0.0675 | 3.575
17.5 | 0.8478 | 0.23983 | -0.0719 | 3.535
18 | 0.8705 | 0.24898 | -0.0756 | 3.4963
18.5 | 0.9011 | 0.26184 | -0.0781 | 3.4414
19 | 0.9089 | 0.2642 | -0.0851 | 3.4402
19.5 | 0.9367 | 0.27668 | -0.0881 | 3.3855
20 | 0.9516 | 0.28115 | -0.0942 | 3.3847

## 9. Re 100k Mach 0.00 (1)
BIGFOIL.COM POLAR EXPORT
NACA64A313
NACA64A313 |  |  |  | Cl Max: | 1.049 | at alpha= | 11.5 | deg
JavaFoil+Calcfoil stall+Eppler ext transition |  |  |  | L/D Max: | 54.521 | at alpha= | 5 | deg
Re: | 100000 |  |  | Cd Min: | 0.0126 | at alpha= | -1.5 | deg
Mach: | 0 |  |  | Cl=0 at alpha= | -2.418 | deg
|  |  |  | @ Cl=0.1, Cd= | 0.012602
|  |  |  | @ Cl=0.4, Cd= | 0.013242
|  |  |  | @ Cl=0.6, Cd= | 0.01399
alpha (deg) | Cl | Cd | Cm | Cl/Cd
-19 | -0.579 | 0.27351 | -0.011 | -2.116
-18.5 | -0.601 | 0.25698 | -0.012 | -2.338
-18 | -0.622 | 0.25301 | -0.012 | -2.459
-17.5 | -0.643 | 0.23277 | -0.012 | -2.763
-17 | -0.663 | 0.22015 | -0.012 | -3.014
-16.5 | -0.682 | 0.20361 | -0.012 | -3.352
-16 | -0.7 | 0.19008 | -0.013 | -3.682
-15.5 | -0.715 | 0.17844 | -0.013 | -4.009
-15 | -0.728 | 0.16045 | -0.014 | -4.54
-14.5 | -0.739 | 0.14935 | -0.014 | -4.947
-14 | -0.746 | 0.14033 | -0.014 | -5.316
-13.5 | -0.745 | 0.13155 | -0.015 | -5.665
-13 | -0.738 | 0.12207 | -0.015 | -6.044
-12.5 | -0.728 | 0.11205 | -0.015 | -6.495
-12 | -0.714 | 0.1059 | -0.016 | -6.746
-11.5 | -0.698 | 0.0985 | -0.016 | -7.086
-11 | -0.679 | 0.09164 | -0.017 | -7.405
-10.5 | -0.656 | 0.08362 | -0.017 | -7.843
-10 | -0.63 | 0.07776 | -0.017 | -8.105
-9.5 | -0.602 | 0.07273 | -0.018 | -8.273
-9 | -0.57 | 0.06803 | -0.018 | -8.385
-8.5 | -0.537 | 0.06351 | -0.019 | -8.45
-8 | -0.5 | 0.05946 | -0.02 | -8.418
-7.5 | -0.462 | 0.0552 | -0.02 | -8.372
-7 | -0.422 | 0.0517 | -0.021 | -8.159
-6.5 | -0.38 | 0.04888 | -0.021 | -7.769
-6 | -0.336 | 0.04608 | -0.022 | -7.299
-5.5 | -0.292 | 0.0433 | -0.023 | -6.738
-5 | -0.246 | 0.04109 | -0.024 | -5.991
-4.5 | -0.248 | 0.01509 | -0.053 | -16.429
-4 | -0.189 | 0.01478 | -0.054 | -12.787
-3.5 | -0.13 | 0.01458 | -0.055 | -8.884
-3 | -0.07 | 0.01266 | -0.055 | -5.509
-2.5 | -0.01 | 0.01263 | -0.056 | -0.764
-2 | 0.051 | 0.01261 | -0.057 | 4.014
-1.5 | 0.111 | 0.0126 | -0.058 | 8.813
-1 | 0.171 | 0.01268 | -0.058 | 13.516
-0.5 | 0.232 | 0.0128 | -0.059 | 18.101
0 | 0.292 | 0.01293 | -0.06 | 22.59
0.5 | 0.352 | 0.0131 | -0.061 | 26.901
1 | 0.413 | 0.01328 | -0.061 | 31.078
1.5 | 0.47 | 0.01348 | -0.062 | 34.889
2 | 0.528 | 0.01368 | -0.062 | 38.594
2.5 | 0.585 | 0.01391 | -0.063 | 42.057
3 | 0.643 | 0.01422 | -0.063 | 45.208
3.5 | 0.7 | 0.01453 | -0.064 | 48.174
4 | 0.756 | 0.01492 | -0.065 | 50.634
4.5 | 0.81 | 0.01535 | -0.065 | 52.804
5 | 0.864 | 0.01584 | -0.066 | 54.521
5.5 | 0.92 | 0.02029 | -0.067 | 45.317
6 | 0.97 | 0.02112 | -0.067 | 45.92
6.5 | 1.018 | 0.02187 | -0.068 | 46.56
7 | 0.873 | 0.0497 | -0.033 | 17.563
7.5 | 0.906 | 0.0536 | -0.03 | 16.907
8 | 0.937 | 0.05716 | -0.028 | 16.392
8.5 | 0.965 | 0.06131 | -0.028 | 15.742
9 | 0.989 | 0.06662 | -0.027 | 14.85
9.5 | 1.01 | 0.07148 | -0.027 | 14.126
10 | 1.026 | 0.07652 | -0.027 | 13.409
10.5 | 1.038 | 0.08335 | -0.027 | 12.455
11 | 1.046 | 0.08895 | -0.027 | 11.758
11.5 | 1.049 | 0.09452 | -0.027 | 11.1
12 | 1.048 | 0.10128 | -0.027 | 10.352
12.5 | 1.043 | 0.11188 | -0.026 | 9.325
13 | 1.035 | 0.11762 | -0.027 | 8.797
13.5 | 1.022 | 0.1313 | -0.026 | 7.786
14 | 1.006 | 0.1378 | -0.026 | 7.301
14.5 | 0.982 | 0.14938 | -0.026 | 6.573
15 | 0.955 | 0.16142 | -0.026 | 5.916
15.5 | 0.926 | 0.17571 | -0.026 | 5.269
16 | 0.895 | 0.18715 | -0.025 | 4.783
16.5 | 0.863 | 0.20295 | -0.025 | 4.253

## 10. Re 100k Mach 0.00 (2)
BIGFOIL.COM POLAR EXPORT
NACA64A313
NACA64A313 |  |  |  | Cl Max: | 1.1283 | at alpha= | 10.5 | deg
XFOIL ncrit=9 |  |  |  | L/D Max: | 52.4405 | at alpha= | 6.5 | deg
Re: | 100000 |  |  | Cd Min: | 0.17926 | at alpha= | 15.5 | deg
Mach: | 0 |  |  | Cl=0 at alpha= | -99 | deg
|  |  |  | @ Cl=0.1, Cd= | 0.02339
|  |  |  | @ Cl=0.4, Cd= | 0.023923
|  |  |  | @ Cl=0.6, Cd= | 0.025568
alpha (deg) | Cl | Cd | Cm | Cl/Cd
0 | 0.0929 | 0.02336 | -0.0338 | 3.9769
0.5 | 0.1979 | 0.0238 | -0.0452 | 8.3151
1 | 0.3277 | 0.02369 | -0.0603 | 13.8328
2 | 0.4736 | 0.02416 | -0.0722 | 19.6026
2.5 | 0.4756 | 0.0245 | -0.0646 | 19.4122
3 | 0.513 | 0.02503 | -0.0621 | 20.4954
3.5 | 0.5606 | 0.02546 | -0.061 | 22.0189
4 | 0.6154 | 0.02561 | -0.0605 | 24.0297
4.5 | 0.689 | 0.02477 | -0.0621 | 27.8159
5 | 0.7832 | 0.02161 | -0.0642 | 36.2425
5.5 | 0.8492 | 0.0196 | -0.0624 | 43.3265
6 | 0.8995 | 0.01826 | -0.0584 | 49.2607
6.5 | 0.9261 | 0.01766 | -0.0506 | 52.4405
7 | 0.9064 | 0.01909 | -0.0355 | 47.4804
7.5 | 0.8709 | 0.0231 | -0.0211 | 37.7013
8 | 0.8757 | 0.02625 | -0.0138 | 33.36
8.5 | 0.9089 | 0.02925 | -0.0106 | 31.0735
9 | 0.9714 | 0.03276 | -0.0117 | 29.652
9.5 | 1.0465 | 0.03787 | -0.0151 | 27.634
10 | 1.094 | 0.04297 | -0.0143 | 25.4596
10.5 | 1.1283 | 0.05107 | -0.0131 | 22.0932
11 | 1.1212 | 0.05589 | -0.0054 | 20.0608
11.5 | 1.1237 | 0.06482 | -0.0011 | 17.3357
12 | 1.0691 | 0.06803 | 0.0099 | 15.7151
12.5 | 0.989 | 0.07824 | 0.014 | 12.6406
13 | 0.9307 | 0.09025 | 0.0116 | 10.3125
13.5 | 0.8222 | 0.11931 | -0.0054 | 6.8913
14 | 0.7925 | 0.15273 | -0.02 | 5.1889
14.5 | 0.7488 | 0.16333 | -0.0318 | 4.5846
15 | 0.7503 | 0.17216 | -0.036 | 4.3582
15.5 | 0.7747 | 0.17926 | -0.0359 | 4.3217

## 11. Re 100k Mach 0.10 (1)
BIGFOIL.COM POLAR EXPORT
NACA64A313
NACA64A313 |  |  |  | Cl Max: | 1.04 | at alpha= | 11.5 | deg
JavaFoil+Calcfoil stall+Eppler ext transition |  |  |  | L/D Max: | 54.511 | at alpha= | 5 | deg
Re: | 100000 |  |  | Cd Min: | 0.01264 | at alpha= | -2.5 | deg
Mach: | 0.1 |  |  | Cl=0 at alpha= | -2.418 | deg
|  |  |  | @ Cl=0.1, Cd= | 0.012668
|  |  |  | @ Cl=0.4, Cd= | 0.013273
|  |  |  | @ Cl=0.6, Cd= | 0.014024
alpha (deg) | Cl | Cd | Cm | Cl/Cd
-18.5 | -0.552 | 0.28583 | -0.011 | -1.932
-18 | -0.577 | 0.26216 | -0.012 | -2.2
-17.5 | -0.601 | 0.24561 | -0.012 | -2.448
-17 | -0.625 | 0.22479 | -0.012 | -2.78
-16.5 | -0.648 | 0.2162 | -0.012 | -2.995
-16 | -0.669 | 0.19619 | -0.013 | -3.408
-15.5 | -0.688 | 0.18308 | -0.013 | -3.757
-15 | -0.705 | 0.17032 | -0.013 | -4.137
-14.5 | -0.719 | 0.15437 | -0.014 | -4.655
-14 | -0.729 | 0.14357 | -0.014 | -5.079
-13.5 | -0.731 | 0.13274 | -0.015 | -5.51
-13 | -0.727 | 0.12714 | -0.015 | -5.714
-12.5 | -0.719 | 0.11636 | -0.015 | -6.177
-12 | -0.707 | 0.10608 | -0.016 | -6.668
-11.5 | -0.693 | 0.09906 | -0.016 | -6.993
-11 | -0.675 | 0.09279 | -0.017 | -7.273
-10.5 | -0.653 | 0.08541 | -0.017 | -7.651
-10 | -0.629 | 0.07926 | -0.017 | -7.935
-9.5 | -0.601 | 0.07407 | -0.018 | -8.118
-9 | -0.571 | 0.06821 | -0.018 | -8.366
-8.5 | -0.537 | 0.06334 | -0.019 | -8.483
-8 | -0.502 | 0.05925 | -0.02 | -8.466
-7.5 | -0.463 | 0.05571 | -0.02 | -8.319
-7 | -0.423 | 0.05206 | -0.021 | -8.131
-6.5 | -0.381 | 0.04896 | -0.022 | -7.788
-6 | -0.338 | 0.04603 | -0.022 | -7.338
-5.5 | -0.293 | 0.04335 | -0.023 | -6.758
-5 | -0.248 | 0.04084 | -0.025 | -6.061
-4.5 | -0.249 | 0.01509 | -0.053 | -16.503
-4 | -0.19 | 0.01491 | -0.054 | -12.736
-3.5 | -0.13 | 0.01463 | -0.055 | -8.899
-3 | -0.07 | 0.01267 | -0.056 | -5.53
-2.5 | -0.01 | 0.01264 | -0.056 | -0.767
-2 | 0.051 | 0.01266 | -0.057 | 4.016
-1.5 | 0.112 | 0.01267 | -0.058 | 8.811
-1 | 0.172 | 0.0127 | -0.059 | 13.563
-0.5 | 0.233 | 0.01282 | -0.059 | 18.168
0 | 0.294 | 0.01296 | -0.06 | 22.663
0.5 | 0.354 | 0.01313 | -0.061 | 26.978
1 | 0.415 | 0.01332 | -0.062 | 31.151
1.5 | 0.472 | 0.01353 | -0.062 | 34.866
2 | 0.531 | 0.01372 | -0.062 | 38.664
2.5 | 0.588 | 0.01396 | -0.063 | 42.104
3 | 0.646 | 0.01427 | -0.064 | 45.262
3.5 | 0.703 | 0.01458 | -0.064 | 48.215
4 | 0.759 | 0.01495 | -0.065 | 50.772
4.5 | 0.814 | 0.01541 | -0.066 | 52.83
5 | 0.867 | 0.01591 | -0.066 | 54.511
5.5 | 0.923 | 0.02042 | -0.067 | 45.227
6 | 0.974 | 0.02125 | -0.068 | 45.826
6.5 | 1.022 | 0.02199 | -0.068 | 46.463
7 | 0.877 | 0.04969 | -0.034 | 17.654
7.5 | 0.909 | 0.05383 | -0.03 | 16.888
8 | 0.939 | 0.05708 | -0.028 | 16.458
8.5 | 0.967 | 0.06169 | -0.028 | 15.674
9 | 0.99 | 0.0668 | -0.028 | 14.822
9.5 | 1.009 | 0.07155 | -0.027 | 14.104
10 | 1.024 | 0.07809 | -0.027 | 13.112
10.5 | 1.034 | 0.08425 | -0.027 | 12.274
11 | 1.039 | 0.09104 | -0.027 | 11.418
11.5 | 1.04 | 0.09675 | -0.027 | 10.753
12 | 1.037 | 0.10431 | -0.027 | 9.938
12.5 | 1.028 | 0.11387 | -0.027 | 9.032
13 | 1.016 | 0.12307 | -0.026 | 8.256
13.5 | 1 | 0.13415 | -0.026 | 7.454
14 | 0.98 | 0.14369 | -0.026 | 6.818
14.5 | 0.951 | 0.15345 | -0.026 | 6.197
15 | 0.919 | 0.16666 | -0.025 | 5.517
15.5 | 0.886 | 0.18 | -0.025 | 4.921
16 | 0.851 | 0.20312 | -0.025 | 4.188
16.5 | 0.814 | 0.2097 | -0.025 | 3.884

## 12. Re 100k Mach 0.10 (2)
BIGFOIL.COM POLAR EXPORT
NACA64A313
NACA64A313 |  |  |  | Cl Max: | 1.1241 | at alpha= | 10.5 | deg
XFOIL ncrit=9 |  |  |  | L/D Max: | 52.1646 | at alpha= | 6.5 | deg
Re: | 100000 |  |  | Cd Min: | 0.18016 | at alpha= | 15.5 | deg
Mach: | 0.1 |  |  | Cl=0 at alpha= | -0.3766 | deg
|  |  |  | @ Cl=0.1, Cd= | 0.023436
|  |  |  | @ Cl=0.4, Cd= | 0.023972
|  |  |  | @ Cl=0.6, Cd= | 0.025518
alpha (deg) | Cl | Cd | Cm | Cl/Cd
-11.5 | -0.4426 | 0.11921 | -0.0415 | -3.7128
-11 | -0.4248 | 0.11311 | -0.0405 | -3.7556
-10.5 | -0.4305 | 0.10571 | -0.0424 | -4.0725
-10 | -0.4893 | 0.09853 | -0.0503 | -4.966
-9.5 | -0.4392 | 0.09295 | -0.0431 | -4.7251
-9 | -0.4533 | 0.08676 | -0.0422 | -5.2248
-8.5 | -0.5557 | 0.08096 | -0.0411 | -6.8639
-8 | -0.544 | 0.07631 | -0.0348 | -7.1288
-6.5 | -0.7 | 0.04315 | -0.0199 | -16.2225
-6 | -0.68 | 0.03848 | -0.0154 | -17.6715
-5.5 | -0.6249 | 0.03319 | -0.0166 | -18.828
-5 | -0.5553 | 0.02988 | -0.0194 | -18.5843
-4.5 | -0.4872 | 0.02693 | -0.0225 | -18.0913
-4 | -0.4205 | 0.02501 | -0.0248 | -16.8133
-3.5 | -0.3675 | 0.02312 | -0.025 | -15.8953
-3 | -0.3533 | 0.02074 | -0.0166 | -17.0347
-2.5 | -0.3091 | 0.02161 | -0.0124 | -14.3036
-2 | -0.2621 | 0.02212 | -0.0091 | -11.849
-1.5 | -0.2048 | 0.02251 | -0.0062 | -9.0982
-0.5 | -0.0308 | 0.02314 | -0.0198 | -1.331
0 | 0.094 | 0.02341 | -0.0339 | 4.0154
0.5 | 0.1967 | 0.02386 | -0.0448 | 8.2439
1.5 | 0.4322 | 0.02399 | -0.0717 | 18.0158
2 | 0.4819 | 0.02423 | -0.0734 | 19.8886
2.5 | 0.4835 | 0.02453 | -0.0656 | 19.7106
3 | 0.5194 | 0.02504 | -0.0629 | 20.7428
3.5 | 0.567 | 0.02544 | -0.0617 | 22.2877
4 | 0.6223 | 0.02557 | -0.0612 | 24.3371
5 | 0.7947 | 0.02128 | -0.0651 | 37.3449
5.5 | 0.8517 | 0.01964 | -0.062 | 43.3656
6 | 0.9057 | 0.01815 | -0.0583 | 49.9008
6.5 | 0.9254 | 0.01774 | -0.0492 | 52.1646
7 | 0.9004 | 0.0195 | -0.0334 | 46.1744
7.5 | 0.8674 | 0.02348 | -0.0197 | 36.9421
8 | 0.8745 | 0.02662 | -0.0127 | 32.8512
8.5 | 0.9106 | 0.02961 | -0.0098 | 30.7531
9 | 0.9767 | 0.03329 | -0.0113 | 29.3391
9.5 | 1.0487 | 0.03849 | -0.0141 | 27.246
10 | 1.0938 | 0.04377 | -0.0129 | 24.9897
10.5 | 1.1241 | 0.05154 | -0.0111 | 21.8102
11 | 1.1139 | 0.05681 | -0.0033 | 19.6075
11.5 | 1.1112 | 0.06544 | 0.0014 | 16.9804
12 | 1.0645 | 0.06895 | 0.0108 | 15.4387
12.5 | 0.9759 | 0.07931 | 0.0143 | 12.3049
13 | 0.9125 | 0.09241 | 0.0104 | 9.8745
13.5 | 0.8117 | 0.12122 | -0.0068 | 6.6961
14 | 0.7704 | 0.15427 | -0.0243 | 4.9938
14.5 | 0.7463 | 0.16433 | -0.0326 | 4.5415
15 | 0.7514 | 0.17293 | -0.0362 | 4.3451
15.5 | 0.7721 | 0.18016 | -0.0369 | 4.2856

## 13. Re 100k Mach 0.25 (1)
BIGFOIL.COM POLAR EXPORT
NACA64A313
NACA64A313 |  |  |  | Cl Max: | 1 | at alpha= | 10 | deg
JavaFoil+Calcfoil stall+Eppler ext transition |  |  |  | L/D Max: | 52.788 | at alpha= | 4.5 | deg
Re: | 100000 |  |  | Cd Min: | 0.01277 | at alpha= | -2 | deg
Mach: | 0.25 |  |  | Cl=0 at alpha= | -2.4194 | deg
|  |  |  | @ Cl=0.1, Cd= | 0.012808
|  |  |  | @ Cl=0.4, Cd= | 0.013476
|  |  |  | @ Cl=0.6, Cd= | 0.25118
alpha (deg) | Cl | Cd | Cm | Cl/Cd
-17 | -0.243 | 0.46631 | -0.013 | -0.521
-16.5 | -0.315 | 0.3958 | -0.013 | -0.797
-16 | -0.379 | 0.32568 | -0.013 | -1.163
-15.5 | -0.437 | 0.27084 | -0.013 | -1.614
-15 | -0.49 | 0.24719 | -0.014 | -1.984
-14.5 | -0.539 | 0.20952 | -0.014 | -2.57
-14 | -0.581 | 0.1891 | -0.014 | -3.072
-13.5 | -0.61 | 0.16057 | -0.015 | -3.797
-13 | -0.627 | 0.1498 | -0.015 | -4.184
-12.5 | -0.639 | 0.13434 | -0.015 | -4.753
-12 | -0.645 | 0.12264 | -0.016 | -5.257
-11.5 | -0.645 | 0.1119 | -0.016 | -5.767
-11 | -0.64 | 0.10053 | -0.017 | -6.368
-10.5 | -0.63 | 0.09224 | -0.017 | -6.828
-10 | -0.614 | 0.08402 | -0.017 | -7.309
-9.5 | -0.593 | 0.07712 | -0.018 | -7.695
-9 | -0.568 | 0.07167 | -0.018 | -7.928
-8.5 | -0.539 | 0.06571 | -0.019 | -8.201
-8 | -0.506 | 0.06168 | -0.02 | -8.203
-7.5 | -0.47 | 0.05696 | -0.021 | -8.246
-7 | -0.431 | 0.05296 | -0.021 | -8.129
-6.5 | -0.389 | 0.04997 | -0.022 | -7.783
-6 | -0.345 | 0.04693 | -0.022 | -7.356
-5.5 | -0.3 | 0.04401 | -0.023 | -6.815
-5 | -0.254 | 0.04132 | -0.025 | -6.135
-4.5 | -0.256 | 0.0153 | -0.055 | -16.705
-4 | -0.195 | 0.01504 | -0.056 | -12.962
-3.5 | -0.134 | 0.01484 | -0.056 | -9.01
-3 | -0.072 | 0.01285 | -0.057 | -5.601
-2.5 | -0.01 | 0.01283 | -0.058 | -0.776
-2 | 0.052 | 0.01277 | -0.059 | 4.091
-1.5 | 0.115 | 0.01282 | -0.059 | 8.948
-1 | 0.177 | 0.0129 | -0.06 | 13.726
-0.5 | 0.239 | 0.013 | -0.061 | 18.411
0 | 0.302 | 0.01319 | -0.062 | 22.872
0.5 | 0.364 | 0.01336 | -0.063 | 27.255
1 | 0.423 | 0.01355 | -0.063 | 31.229
1.5 | 0.484 | 0.01373 | -0.063 | 35.213
2 | 0.544 | 0.01396 | -0.064 | 39.003
2.5 | 0.603 | 0.01422 | -0.065 | 42.419
3 | 0.663 | 0.01453 | -0.065 | 45.62
3.5 | 0.721 | 0.0149 | -0.066 | 48.406
4 | 0.778 | 0.01531 | -0.067 | 50.84
4.5 | 0.834 | 0.0158 | -0.067 | 52.788
5 | 0.892 | 0.02015 | -0.068 | 44.283
5.5 | 0.945 | 0.02107 | -0.069 | 44.854
6 | 0.995 | 0.02199 | -0.069 | 45.246
6.5 | 0.854 | 0.05377 | -0.029 | 15.873
7 | 0.892 | 0.05122 | -0.031 | 17.412
7.5 | 0.923 | 0.05501 | -0.029 | 16.785
8 | 0.95 | 0.05933 | -0.028 | 16.013
8.5 | 0.972 | 0.06354 | -0.028 | 15.298
9 | 0.988 | 0.06966 | -0.028 | 14.184
9.5 | 0.998 | 0.07492 | -0.027 | 13.314
10 | 1 | 0.08179 | -0.027 | 12.226
10.5 | 0.995 | 0.08987 | -0.027 | 11.069
11 | 0.982 | 0.1002 | -0.027 | 9.798
11.5 | 0.961 | 0.10801 | -0.026 | 8.896
12 | 0.932 | 0.11928 | -0.026 | 7.814
12.5 | 0.896 | 0.13426 | -0.026 | 6.672
13 | 0.852 | 0.14667 | -0.025 | 5.81
13.5 | 0.802 | 0.16657 | -0.025 | 4.815
14 | 0.745 | 0.1879 | -0.024 | 3.964
14.5 | 0.673 | 0.21389 | -0.024 | 3.149
15 | 0.597 | 0.25118 | -0.024 | 2.377

## 14. Re 100k Mach 0.25 (2)
BIGFOIL.COM POLAR EXPORT
NACA64A313
NACA64A313 |  |  |  | Cl Max: | 1.0694 | at alpha= | 10 | deg
XFOIL ncrit=9 |  |  |  | L/D Max: | 50.0546 | at alpha= | 6.5 | deg
Re: | 100000 |  |  | Cd Min: | 0.17748 | at alpha= | 15 | deg
Mach: | 0.25 |  |  | Cl=0 at alpha= | -0.31395 | deg
|  |  |  | @ Cl=0.1, Cd= | 0.024168
|  |  |  | @ Cl=0.4, Cd= | 0.02503
|  |  |  | @ Cl=0.6, Cd= | 0.027311
alpha (deg) | Cl | Cd | Cm | Cl/Cd
-11.5 | -0.4159 | 0.12236 | -0.0396 | -3.399
-11 | -0.4441 | 0.11674 | -0.0455 | -3.8042
-10.5 | -0.4096 | 0.10907 | -0.0417 | -3.7554
-10 | -0.4278 | 0.10205 | -0.0445 | -4.1921
-9.5 | -0.4779 | 0.09624 | -0.0488 | -4.9657
-9 | -0.4477 | 0.09045 | -0.0432 | -4.9497
-8.5 | -0.4545 | 0.08524 | -0.0393 | -5.332
-8 | -0.4792 | 0.08057 | -0.0346 | -5.9476
-7 | -0.6954 | 0.05733 | -0.0298 | -12.1298
-6.5 | -0.7081 | 0.04774 | -0.0229 | -14.8324
-6 | -0.6881 | 0.04225 | -0.0192 | -16.2864
-5.5 | -0.6268 | 0.03553 | -0.0221 | -17.6414
-5 | -0.5583 | 0.03139 | -0.0245 | -17.7859
-4.5 | -0.4905 | 0.02817 | -0.027 | -17.4121
-4 | -0.4232 | 0.02587 | -0.0289 | -16.3587
-3.5 | -0.3661 | 0.02409 | -0.0291 | -15.1972
-3 | -0.3462 | 0.02097 | -0.0225 | -16.5093
-2.5 | -0.3058 | 0.02192 | -0.0165 | -13.9507
-2 | -0.2595 | 0.02254 | -0.0123 | -11.5129
-1.5 | -0.2151 | 0.02293 | -0.0068 | -9.3807
-1 | -0.1451 | 0.02324 | -0.0087 | -6.2435
-0.5 | -0.0352 | 0.02347 | -0.0193 | -1.4998
0 | 0.0594 | 0.02397 | -0.0282 | 2.4781
0.5 | 0.1721 | 0.02452 | -0.0406 | 7.0188
1 | 0.2993 | 0.02462 | -0.055 | 12.1568
1.5 | 0.405 | 0.02505 | -0.0665 | 16.1677
2.5 | 0.4502 | 0.02585 | -0.0595 | 17.4159
3 | 0.4887 | 0.02655 | -0.057 | 18.4068
3.5 | 0.5384 | 0.02709 | -0.0559 | 19.8745
4 | 0.5967 | 0.02735 | -0.0558 | 21.8172
4.5 | 0.6779 | 0.0264 | -0.0579 | 25.678
5 | 0.8058 | 0.02175 | -0.0631 | 37.0483
5.5 | 0.8725 | 0.01964 | -0.0604 | 44.4246
6 | 0.9128 | 0.01842 | -0.0536 | 49.5548
6.5 | 0.917 | 0.01832 | -0.0412 | 50.0546
7 | 0.8726 | 0.02145 | -0.0237 | 40.6807
7.5 | 0.8548 | 0.02536 | -0.0132 | 33.7066
8 | 0.8739 | 0.02847 | -0.0077 | 30.6955
8.5 | 0.9311 | 0.0321 | -0.0071 | 29.0062
9 | 1.0206 | 0.03763 | -0.0117 | 27.122
9.5 | 1.0492 | 0.0418 | -0.0072 | 25.1005
10 | 1.0694 | 0.04745 | -0.0026 | 22.5374
10.5 | 1.0663 | 0.05322 | 0.0038 | 20.0357
11 | 1.0661 | 0.05983 | 0.0081 | 17.8188
11.5 | 1.0375 | 0.06647 | 0.0133 | 15.6085
12 | 0.9612 | 0.07581 | 0.0158 | 12.6791
12.5 | 0.8932 | 0.08973 | 0.0111 | 9.9543
13 | 0.8457 | 0.10508 | 0.0034 | 8.0482
13.5 | 0.8318 | 0.11813 | -0.0015 | 7.0414
14 | 0.7425 | 0.16011 | -0.0309 | 4.6374
14.5 | 0.7393 | 0.16901 | -0.0358 | 4.3743
15 | 0.7727 | 0.17748 | -0.0344 | 4.3537

## 15. Re 100k Mach 0.50 (1)
BIGFOIL.COM POLAR EXPORT
NACA64A313
NACA64A313 |  |  |  | Cl Max: | 1.219 | at alpha= | 20 | deg
JavaFoil+Calcfoil stall+Eppler ext transition |  |  |  | L/D Max: | 51.149 | at alpha= | 4.5 | deg
Re: | 100000 |  |  | Cd Min: | 0.01362 | at alpha= | -2 | deg
Mach: | 0.5 |  |  | Cl=0 at alpha= | -2.4203 | deg
|  |  |  | @ Cl=0.1, Cd= | 0.013626
|  |  |  | @ Cl=0.4, Cd= | 0.014184
|  |  |  | @ Cl=0.6, Cd= | 0.015035
alpha (deg) | Cl | Cd | Cm | Cl/Cd
-20 | -0.966 | 0.34764 | -0.02 | -2.779
-19.5 | -0.94 | 0.34718 | -0.02 | -2.707
-19 | -0.913 | 0.3396 | -0.021 | -2.689
-18.5 | -0.885 | 0.3187 | -0.02 | -2.775
-18 | -0.857 | 0.30762 | -0.02 | -2.787
-17.5 | -0.831 | 0.30539 | -0.021 | -2.72
-17 | -0.804 | 0.30097 | -0.021 | -2.671
-16.5 | -0.777 | 0.28256 | -0.022 | -2.75
-16 | -0.75 | 0.27778 | -0.022 | -2.7
-15.5 | -0.721 | 0.26274 | -0.021 | -2.744
-15 | -0.694 | 0.26662 | -0.021 | -2.603
-14.5 | -0.667 | 0.24576 | -0.022 | -2.714
-14 | -0.64 | 0.24125 | -0.022 | -2.653
-13.5 | -0.613 | 0.23882 | -0.023 | -2.566
-13 | -0.584 | 0.21767 | -0.021 | -2.683
-12.5 | -0.557 | 0.21797 | -0.022 | -2.555
-12 | -0.53 | 0.21344 | -0.022 | -2.481
-11.5 | -0.502 | 0.19927 | -0.023 | -2.52
-11 | -0.475 | 0.19547 | -0.023 | -2.429
-10.5 | -0.447 | 0.17547 | -0.021 | -2.545
-10 | -0.419 | 0.17122 | -0.021 | -2.448
-9.5 | -0.392 | 0.17846 | -0.021 | -2.194
-9 | -0.364 | 0.16457 | -0.022 | -2.213
-8.5 | -0.336 | 0.14818 | -0.02 | -2.268
-8 | -0.309 | 0.11864 | -0.02 | -2.602
-7.5 | -0.358 | 0.09029 | -0.021 | -3.966
-7 | -0.418 | 0.06287 | -0.021 | -6.65
-6.5 | -0.402 | 0.05581 | -0.023 | -7.208
-6 | -0.369 | 0.05076 | -0.024 | -7.264
-5.5 | -0.326 | 0.04713 | -0.025 | -6.919
-5 | -0.278 | 0.04379 | -0.026 | -6.357
-4.5 | -0.227 | 0.0411 | -0.027 | -5.533
-4 | -0.175 | 0.03886 | -0.03 | -4.494
-3.5 | -0.149 | 0.01579 | -0.063 | -9.437
-3 | -0.08 | 0.01546 | -0.064 | -5.196
-2.5 | -0.011 | 0.01363 | -0.065 | -0.816
-2 | 0.058 | 0.01362 | -0.066 | 4.285
-1.5 | 0.128 | 0.01363 | -0.066 | 9.411
-1 | 0.198 | 0.01366 | -0.067 | 14.493
-0.5 | 0.268 | 0.01374 | -0.067 | 19.477
0 | 0.333 | 0.01397 | -0.068 | 23.861
0.5 | 0.402 | 0.01419 | -0.069 | 28.308
1 | 0.47 | 0.01442 | -0.07 | 32.572
1.5 | 0.538 | 0.01472 | -0.07 | 36.52
2 | 0.605 | 0.01506 | -0.071 | 40.187
2.5 | 0.67 | 0.01546 | -0.072 | 43.367
3 | 0.735 | 0.01591 | -0.073 | 46.217
3.5 | 0.799 | 0.01646 | -0.073 | 48.547
4 | 0.858 | 0.01714 | -0.074 | 50.083
4.5 | 0.915 | 0.0179 | -0.074 | 51.149
5 | 0.979 | 0.02331 | -0.076 | 42.001
5.5 | 1.026 | 0.02463 | -0.076 | 41.669
6 | 0.881 | 0.04847 | -0.033 | 18.174
6.5 | 0.905 | 0.05306 | -0.031 | 17.057
7 | 0.913 | 0.06 | -0.03 | 15.219
7.5 | 0.869 | 0.0716 | -0.028 | 12.131
8 | 0.573 | 0.12673 | -0.028 | 4.518
8.5 | 0.6 | 0.14937 | -0.03 | 4.016
9 | 0.627 | 0.15894 | -0.029 | 3.943
9.5 | 0.655 | 0.16633 | -0.034 | 3.936
10 | 0.682 | 0.17271 | -0.035 | 3.946
10.5 | 0.708 | 0.17717 | -0.035 | 3.998
11 | 0.736 | 0.20584 | -0.039 | 3.577
11.5 | 0.763 | 0.21745 | -0.039 | 3.509
12 | 0.79 | 0.22076 | -0.04 | 3.577
12.5 | 0.816 | 0.22554 | -0.04 | 3.62
13 | 0.845 | 0.24297 | -0.044 | 3.477
13.5 | 0.871 | 0.24638 | -0.044 | 3.536
14 | 0.898 | 0.25291 | -0.045 | 3.55
14.5 | 0.925 | 0.39514 | -0.046 | 2.34
15 | 0.953 | 0.28524 | -0.049 | 3.341
15.5 | 0.979 | 0.28768 | -0.049 | 3.404
16 | 1.005 | 0.29183 | -0.049 | 3.445
16.5 | 1.032 | 0.29583 | -0.051 | 3.489
17 | 1.06 | 0.32967 | -0.053 | 3.216
17.5 | 1.086 | 0.33286 | -0.053 | 3.264
18 | 1.112 | 0.33068 | -0.054 | 3.363
18.5 | 1.138 | 0.33852 | -0.054 | 3.363
19 | 1.168 | 0.35079 | -0.057 | 3.329
19.5 | 1.193 | 0.35693 | -0.057 | 3.343
20 | 1.219 | 0.36936 | -0.058 | 3.3

## 16. Re 100k Mach 0.50 (2)
BIGFOIL.COM POLAR EXPORT
NACA64A313
NACA64A313 |  |  |  | Cl Max: | 0.9707 | at alpha= | 20 | deg
XFOIL ncrit=9 |  |  |  | L/D Max: | 41.0874 | at alpha= | 6 | deg
Re: | 100000 |  |  | Cd Min: | 0.28397 | at alpha= | 20 | deg
Mach: | 0.5 |  |  | Cl=0 at alpha= | 0.14213 | deg
|  |  |  | @ Cl=0.1, Cd= | 0.02712
|  |  |  | @ Cl=0.4, Cd= | 0.029022
|  |  |  | @ Cl=0.6, Cd= | 0.033702
alpha (deg) | Cl | Cd | Cm | Cl/Cd
-20 | -0.657 | 0.26079 | 0.0095 | -2.5193
-19.5 | -0.6348 | 0.2504 | 0.0055 | -2.5351
-19 | -0.6088 | 0.23992 | 0.0031 | -2.5375
-18.5 | -0.5878 | 0.23227 | -0.0009 | -2.5307
-18 | -0.5728 | 0.22713 | -0.0068 | -2.5219
-17.5 | -0.56 | 0.22115 | -0.0121 | -2.5322
-17 | -0.53 | 0.20972 | -0.013 | -2.5272
-16.5 | -0.5127 | 0.20293 | -0.0171 | -2.5265
-16 | -0.5189 | 0.2029 | -0.0245 | -2.5574
-15.5 | -0.4774 | 0.1878 | -0.0236 | -2.5421
-15 | -0.4673 | 0.18228 | -0.0279 | -2.5636
-14.5 | -0.4579 | 0.17529 | -0.0317 | -2.6122
-14 | -0.4309 | 0.16641 | -0.0322 | -2.5894
-13.5 | -0.442 | 0.16354 | -0.0379 | -2.7027
-13 | -0.4064 | 0.1525 | -0.0371 | -2.6649
-12.5 | -0.4188 | 0.14892 | -0.0419 | -2.8122
-12 | -0.386 | 0.13894 | -0.0407 | -2.7782
-11.5 | -0.4125 | 0.13534 | -0.0463 | -3.0479
-11 | -0.3722 | 0.12582 | -0.0432 | -2.9582
-10.5 | -0.379 | 0.1195 | -0.0452 | -3.1715
-9.5 | -0.3949 | 0.1087 | -0.0456 | -3.6329
-9 | -0.3744 | 0.10177 | -0.0417 | -3.6789
-8.5 | -0.3958 | 0.09658 | -0.0396 | -4.0982
-8 | -0.4499 | 0.08154 | -0.0481 | -5.5175
-7.5 | -0.5247 | 0.07172 | -0.0515 | -7.316
-7 | -0.5639 | 0.06705 | -0.0458 | -8.4101
-6.5 | -0.6183 | 0.0627 | -0.0383 | -9.8612
-6 | -0.631 | 0.05382 | -0.041 | -11.7243
-5.5 | -0.6121 | 0.045 | -0.0441 | -13.6022
-5 | -0.5708 | 0.03872 | -0.0441 | -14.7417
-4.5 | -0.5151 | 0.03418 | -0.0441 | -15.0702
-4 | -0.4477 | 0.03064 | -0.0438 | -14.6116
-3.5 | -0.3789 | 0.02786 | -0.0439 | -13.6001
-3 | -0.3238 | 0.02589 | -0.0416 | -12.5068
-2.5 | -0.3069 | 0.02294 | -0.0336 | -13.3784
-2 | -0.2759 | 0.02401 | -0.0229 | -11.491
-1.5 | -0.2326 | 0.02489 | -0.0156 | -9.3451
-1 | -0.1806 | 0.02548 | -0.0087 | -7.0879
-0.5 | -0.1 | 0.02564 | -0.0116 | -3.9002
0 | -0.028 | 0.02607 | -0.0146 | -1.074
0.5 | 0.0705 | 0.02686 | -0.0232 | 2.6247
1 | 0.1819 | 0.02784 | -0.0345 | 6.5338
1.5 | 0.3233 | 0.02837 | -0.05 | 11.3958
2 | 0.435 | 0.02932 | -0.0617 | 14.8363
2.5 | 0.4422 | 0.02974 | -0.0551 | 14.8689
3 | 0.4268 | 0.03149 | -0.0449 | 13.5535
3.5 | 0.4752 | 0.03254 | -0.043 | 14.6036
4 | 0.5386 | 0.03316 | -0.0423 | 16.2425
4.5 | 0.5826 | 0.03421 | -0.039 | 17.0301
5 | 0.7127 | 0.03041 | -0.041 | 23.4364
5.5 | 0.8621 | 0.02323 | -0.0406 | 37.1115
6 | 0.8842 | 0.02152 | -0.0272 | 41.0874
6.5 | 0.8492 | 0.02419 | -0.0114 | 35.1054
7 | 0.8233 | 0.02918 | -0.002 | 28.2145
7.5 | 0.8421 | 0.03278 | 0.0042 | 25.6894
8 | 0.9 | 0.03626 | 0.008 | 24.8207
8.5 | 0.9511 | 0.04152 | 0.011 | 22.907
9 | 0.951 | 0.04751 | 0.0158 | 20.0168
9.5 | 0.9351 | 0.05472 | 0.0191 | 17.0888
10 | 0.9051 | 0.06346 | 0.0199 | 14.2625
10.5 | 0.8655 | 0.07417 | 0.017 | 11.6691
11 | 0.8177 | 0.08802 | 0.0099 | 9.2899
11.5 | 0.7739 | 0.1049 | -0.0008 | 7.3775
12 | 0.7516 | 0.12094 | -0.01 | 6.2147
12.5 | 0.7459 | 0.13369 | -0.0163 | 5.5793
13 | 0.7491 | 0.14496 | -0.0213 | 5.1676
13.5 | 0.7509 | 0.1589 | -0.0284 | 4.7256
14 | 0.7406 | 0.17571 | -0.0409 | 4.2149
15 | 0.7698 | 0.19287 | -0.0491 | 3.9913
15.5 | 0.7938 | 0.20255 | -0.0516 | 3.919
16 | 0.8065 | 0.21001 | -0.0569 | 3.8403
16.5 | 0.8306 | 0.22044 | -0.0599 | 3.7679
17 | 0.8427 | 0.2271 | -0.0661 | 3.7107
17.5 | 0.8623 | 0.2364 | -0.0706 | 3.6476
18 | 0.8791 | 0.24396 | -0.0765 | 3.6035
18.5 | 0.9198 | 0.26058 | -0.0757 | 3.5298
19 | 0.9185 | 0.26136 | -0.0869 | 3.5143
19.5 | 0.9405 | 0.26976 | -0.0914 | 3.4864
20 | 0.9707 | 0.28397 | -0.0931 | 3.4183

## 17. Re 250k Mach 0.00 (1)
BIGFOIL.COM POLAR EXPORT
NACA64A313
NACA64A313 |  |  |  | Cl Max: | 1.178 | at alpha= | 8.5 | deg
JavaFoil+Calcfoil stall+Eppler ext transition |  |  |  | L/D Max: | 78.834 | at alpha= | 5 | deg
Re: | 250000 |  |  | Cd Min: | 0.00897 | at alpha= | -2.5 | deg
Mach: | 0 |  |  | Cl=0 at alpha= | -2.418 | deg
|  |  |  | @ Cl=0.1, Cd= | 0.0089863
|  |  |  | @ Cl=0.4, Cd= | 0.0094108
|  |  |  | @ Cl=0.6, Cd= | 0.0098658
alpha (deg) | Cl | Cd | Cm | Cl/Cd
-19 | -0.579 | 0.22229 | -0.011 | -2.604
-18.5 | -0.601 | 0.20862 | -0.012 | -2.88
-18 | -0.622 | 0.20448 | -0.012 | -3.043
-17.5 | -0.643 | 0.1921 | -0.012 | -3.349
-17 | -0.664 | 0.17951 | -0.012 | -3.696
-16.5 | -0.683 | 0.17051 | -0.013 | -4.003
-16 | -0.7 | 0.15648 | -0.013 | -4.473
-15.5 | -0.715 | 0.14786 | -0.013 | -4.839
-15 | -0.729 | 0.13707 | -0.014 | -5.316
-14.5 | -0.739 | 0.12674 | -0.014 | -5.83
-14 | -0.746 | 0.11784 | -0.015 | -6.331
-13.5 | -0.745 | 0.1111 | -0.015 | -6.708
-13 | -0.738 | 0.10611 | -0.015 | -6.955
-12.5 | -0.728 | 0.09729 | -0.016 | -7.482
-12 | -0.715 | 0.09127 | -0.016 | -7.829
-11.5 | -0.698 | 0.08594 | -0.016 | -8.124
-11 | -0.679 | 0.0802 | -0.017 | -8.464
-10.5 | -0.656 | 0.07429 | -0.017 | -8.83
-10 | -0.631 | 0.06955 | -0.018 | -9.068
-9.5 | -0.602 | 0.06534 | -0.019 | -9.216
-9 | -0.571 | 0.06062 | -0.019 | -9.417
-8.5 | -0.537 | 0.05701 | -0.02 | -9.421
-8 | -0.501 | 0.0536 | -0.021 | -9.347
-7.5 | -0.463 | 0.04992 | -0.021 | -9.265
-7 | -0.423 | 0.0468 | -0.023 | -9.032
-6.5 | -0.38 | 0.04444 | -0.022 | -8.552
-6 | -0.337 | 0.0417 | -0.025 | -8.09
-5.5 | -0.363 | 0.01247 | -0.051 | -29.105
-5 | -0.306 | 0.01218 | -0.052 | -25.106
-4.5 | -0.248 | 0.01188 | -0.053 | -20.856
-4 | -0.189 | 0.01165 | -0.054 | -16.223
-3.5 | -0.13 | 0.01135 | -0.055 | -11.415
-3 | -0.07 | 0.00899 | -0.055 | -7.753
-2.5 | -0.01 | 0.00897 | -0.056 | -1.075
-2 | 0.051 | 0.00897 | -0.057 | 5.641
-1.5 | 0.111 | 0.00899 | -0.058 | 12.349
-1 | 0.171 | 0.00904 | -0.058 | 18.97
-0.5 | 0.232 | 0.00911 | -0.059 | 25.442
0 | 0.292 | 0.00921 | -0.06 | 31.713
0.5 | 0.352 | 0.00934 | -0.061 | 37.752
1 | 0.413 | 0.00943 | -0.061 | 43.757
1.5 | 0.473 | 0.00956 | -0.062 | 49.452
2 | 0.533 | 0.00968 | -0.063 | 55.081
2.5 | 0.592 | 0.00984 | -0.063 | 60.163
3 | 0.651 | 0.01003 | -0.064 | 64.903
3.5 | 0.71 | 0.01023 | -0.065 | 69.378
4 | 0.768 | 0.01052 | -0.066 | 72.972
4.5 | 0.824 | 0.0108 | -0.066 | 76.325
5 | 0.88 | 0.01116 | -0.067 | 78.834
5.5 | 0.923 | 0.01657 | -0.067 | 55.698
6 | 0.973 | 0.01728 | -0.068 | 56.347
6.5 | 1.022 | 0.018 | -0.068 | 56.758
7 | 1.068 | 0.01876 | -0.069 | 56.921
7.5 | 1.109 | 0.01957 | -0.069 | 56.685
8 | 1.146 | 0.0203 | -0.07 | 56.453
8.5 | 1.178 | 0.02093 | -0.07 | 56.279
9 | 0.99 | 0.05992 | -0.03 | 16.528
9.5 | 1.01 | 0.06367 | -0.029 | 15.866
10 | 1.026 | 0.06905 | -0.028 | 14.866
10.5 | 1.039 | 0.07349 | -0.029 | 14.133
11 | 1.046 | 0.07851 | -0.029 | 13.327
11.5 | 1.05 | 0.08494 | -0.029 | 12.358
12 | 1.049 | 0.09008 | -0.029 | 11.644
12.5 | 1.044 | 0.09661 | -0.028 | 10.805
13 | 1.035 | 0.10534 | -0.029 | 9.828
13.5 | 1.023 | 0.11319 | -0.028 | 9.036

## 18. Re 250k Mach 0.00 (2)
BIGFOIL.COM POLAR EXPORT
NACA64A313
NACA64A313 |  |  |  | Cl Max: | 1.1768 | at alpha= | 12.5 | deg
XFOIL ncrit=9 |  |  |  | L/D Max: | 81.2477 | at alpha= | 5 | deg
Re: | 250000 |  |  | Cd Min: | 0.20568 | at alpha= | 17.5 | deg
Mach: | 0 |  |  | Cl=0 at alpha= | -2.0592 | deg
|  |  |  | @ Cl=0.1, Cd= | 0.010736
|  |  |  | @ Cl=0.4, Cd= | 0.010163
|  |  |  | @ Cl=0.6, Cd= | 0.010363
alpha (deg) | Cl | Cd | Cm | Cl/Cd
-13 | -0.46 | 0.13017 | -0.0354 | -3.5338
-12.5 | -0.4485 | 0.1241 | -0.0368 | -3.614
-12 | -0.4516 | 0.1153 | -0.0415 | -3.9167
-11.5 | -0.4816 | 0.10101 | -0.0544 | -4.7678
-11 | -0.4863 | 0.09152 | -0.0545 | -5.3136
-10.5 | -0.4783 | 0.08658 | -0.0535 | -5.5244
-10 | -0.5094 | 0.07445 | -0.0606 | -6.8422
-9.5 | -0.5986 | 0.06641 | -0.0584 | -9.0137
-9 | -0.6699 | 0.06323 | -0.0468 | -10.5947
-8.5 | -0.6426 | 0.05476 | -0.0535 | -11.7348
-8 | -0.638 | 0.03643 | -0.0545 | -17.513
-7.5 | -0.5955 | 0.0298 | -0.0547 | -19.9832
-7 | -0.5406 | 0.02502 | -0.0555 | -21.6067
-6.5 | -0.4716 | 0.02186 | -0.0586 | -21.5737
-6 | -0.4085 | 0.0193 | -0.0605 | -21.1658
-5.5 | -0.3383 | 0.01735 | -0.064 | -19.4986
-5 | -0.2799 | 0.01574 | -0.0651 | -17.7827
-4.5 | -0.2136 | 0.01415 | -0.0679 | -15.0954
-4 | -0.1844 | 0.01167 | -0.0638 | -15.8012
-3.5 | -0.1463 | 0.01095 | -0.0599 | -13.3607
-3 | -0.0966 | 0.01084 | -0.058 | -8.9114
-2.5 | -0.0447 | 0.0108 | -0.0566 | -4.1389
-2 | 0.006 | 0.01084 | -0.0548 | 0.55351
-1.5 | 0.0579 | 0.01085 | -0.0533 | 5.3364
-1 | 0.1135 | 0.0107 | -0.053 | 10.6075
-0.5 | 0.1687 | 0.01054 | -0.0527 | 16.0057
0 | 0.2246 | 0.01039 | -0.0526 | 21.6169
0.5 | 0.2775 | 0.01028 | -0.0519 | 26.9942
1 | 0.3294 | 0.01021 | -0.0511 | 32.2625
1.5 | 0.3847 | 0.01016 | -0.0509 | 37.8642
2 | 0.4423 | 0.01017 | -0.0513 | 43.4907
2.5 | 0.5106 | 0.01025 | -0.0541 | 49.8146
3 | 0.5936 | 0.01036 | -0.06 | 57.2973
3.5 | 0.6842 | 0.01041 | -0.0674 | 65.7253
4 | 0.7642 | 0.01037 | -0.0723 | 73.6933
4.5 | 0.8443 | 0.01052 | -0.0778 | 80.2567
5 | 0.8661 | 0.01066 | -0.0713 | 81.2477
5.5 | 0.8938 | 0.01102 | -0.0655 | 81.1071
6 | 0.9079 | 0.01194 | -0.0572 | 76.0385
6.5 | 0.8935 | 0.01456 | -0.0447 | 61.3668
7 | 0.8921 | 0.01694 | -0.0351 | 52.6623
7.5 | 0.9075 | 0.01878 | -0.0287 | 48.3227
8 | 0.9271 | 0.02068 | -0.0234 | 44.8308
8.5 | 0.9474 | 0.02288 | -0.0188 | 41.4073
9 | 0.9738 | 0.02495 | -0.0153 | 39.0301
9.5 | 1.0062 | 0.02762 | -0.0125 | 36.4301
10 | 1.0408 | 0.02965 | -0.0103 | 35.1029
10.5 | 1.0992 | 0.03389 | -0.011 | 32.4343
11 | 1.1252 | 0.03653 | -0.0077 | 30.8021
11.5 | 1.1509 | 0.0404 | -0.0048 | 28.4876
12 | 1.1675 | 0.04455 | -0.0015 | 26.2065
12.5 | 1.1768 | 0.04954 | 0.0014 | 23.7545
13 | 1.1628 | 0.05671 | 0.0055 | 20.5043
13.5 | 1.1363 | 0.06403 | 0.0087 | 17.7464
14 | 1.1038 | 0.07196 | 0.0098 | 15.3391
14.5 | 1.0529 | 0.08392 | 0.008 | 12.5465
15 | 0.908 | 0.1163 | -0.0102 | 7.8074
15.5 | 0.8107 | 0.16319 | -0.0315 | 4.9678
16 | 0.7937 | 0.18034 | -0.0452 | 4.4011
16.5 | 0.8066 | 0.18713 | -0.0481 | 4.3104
17 | 0.8265 | 0.19199 | -0.0481 | 4.3049
17.5 | 0.8217 | 0.20568 | -0.0574 | 3.995

## 19. Re 250k Mach 0.10 (1)
BIGFOIL.COM POLAR EXPORT
NACA64A313
NACA64A313 |  |  |  | Cl Max: | 1.149 | at alpha= | 8 | deg
JavaFoil+Calcfoil stall+Eppler ext transition |  |  |  | L/D Max: | 78.845 | at alpha= | 5 | deg
Re: | 250000 |  |  | Cd Min: | 0.00898 | at alpha= | -2.5 | deg
Mach: | 0.1 |  |  | Cl=0 at alpha= | -2.418 | deg
|  |  |  | @ Cl=0.1, Cd= | 0.0090221
|  |  |  | @ Cl=0.4, Cd= | 0.0094254
|  |  |  | @ Cl=0.6, Cd= | 0.0098844
alpha (deg) | Cl | Cd | Cm | Cl/Cd
-18.5 | -0.552 | 0.22849 | -0.012 | -2.417
-18 | -0.577 | 0.20982 | -0.012 | -2.75
-17.5 | -0.601 | 0.19735 | -0.012 | -3.047
-17 | -0.625 | 0.18407 | -0.013 | -3.396
-16.5 | -0.648 | 0.17361 | -0.013 | -3.73
-16 | -0.669 | 0.16281 | -0.013 | -4.108
-15.5 | -0.688 | 0.15058 | -0.013 | -4.568
-15 | -0.705 | 0.14119 | -0.014 | -4.992
-14.5 | -0.719 | 0.12927 | -0.014 | -5.56
-14 | -0.729 | 0.12107 | -0.015 | -6.023
-13.5 | -0.731 | 0.11308 | -0.015 | -6.469
-13 | -0.727 | 0.10744 | -0.015 | -6.764
-12.5 | -0.719 | 0.0985 | -0.016 | -7.297
-12 | -0.708 | 0.09278 | -0.016 | -7.626
-11.5 | -0.693 | 0.08698 | -0.016 | -7.966
-11 | -0.675 | 0.0804 | -0.017 | -8.395
-10.5 | -0.654 | 0.07486 | -0.017 | -8.732
-10 | -0.629 | 0.06986 | -0.018 | -9.008
-9.5 | -0.602 | 0.06561 | -0.019 | -9.169
-9 | -0.571 | 0.06146 | -0.019 | -9.293
-8.5 | -0.538 | 0.05713 | -0.02 | -9.414
-8 | -0.502 | 0.05366 | -0.021 | -9.357
-7.5 | -0.464 | 0.05037 | -0.021 | -9.21
-7 | -0.424 | 0.04703 | -0.023 | -9.016
-6.5 | -0.382 | 0.04447 | -0.023 | -8.59
-6 | -0.339 | 0.04184 | -0.024 | -8.093
-5.5 | -0.365 | 0.01249 | -0.052 | -29.176
-5 | -0.307 | 0.01218 | -0.053 | -25.224
-4.5 | -0.249 | 0.01197 | -0.053 | -20.805
-4 | -0.19 | 0.01167 | -0.054 | -16.276
-3.5 | -0.13 | 0.01137 | -0.055 | -11.456
-3 | -0.07 | 0.00901 | -0.056 | -7.78
-2.5 | -0.01 | 0.00898 | -0.056 | -1.079
-2 | 0.051 | 0.00899 | -0.057 | 5.658
-1.5 | 0.112 | 0.00903 | -0.058 | 12.355
-1 | 0.172 | 0.00905 | -0.059 | 19.037
-0.5 | 0.233 | 0.00912 | -0.059 | 25.537
0 | 0.294 | 0.00923 | -0.06 | 31.824
0.5 | 0.354 | 0.00935 | -0.061 | 37.873
1 | 0.415 | 0.00945 | -0.062 | 43.878
1.5 | 0.475 | 0.00958 | -0.062 | 49.6
2 | 0.536 | 0.0097 | -0.063 | 55.238
2.5 | 0.595 | 0.00987 | -0.064 | 60.296
3 | 0.654 | 0.01004 | -0.065 | 65.166
3.5 | 0.713 | 0.01026 | -0.065 | 69.518
4 | 0.771 | 0.01054 | -0.066 | 73.15
4.5 | 0.828 | 0.01083 | -0.067 | 76.464
5 | 0.884 | 0.01121 | -0.067 | 78.845
5.5 | 0.927 | 0.01667 | -0.067 | 55.601
6 | 0.977 | 0.01739 | -0.068 | 56.21
6.5 | 1.026 | 0.01813 | -0.068 | 56.57
7 | 1.072 | 0.01894 | -0.069 | 56.577
7.5 | 1.113 | 0.01972 | -0.07 | 56.431
8 | 1.149 | 0.02039 | -0.07 | 56.321
8.5 | 0.973 | 0.0551 | -0.037 | 17.666
9 | 0.992 | 0.06035 | -0.031 | 16.433
9.5 | 1.01 | 0.0646 | -0.029 | 15.63
10 | 1.024 | 0.06908 | -0.028 | 14.827
10.5 | 1.035 | 0.07463 | -0.029 | 13.863
11 | 1.04 | 0.07941 | -0.028 | 13.093
11.5 | 1.041 | 0.0861 | -0.029 | 12.088
12 | 1.037 | 0.09096 | -0.029 | 11.401
12.5 | 1.029 | 0.09826 | -0.029 | 10.472
13 | 1.017 | 0.10469 | -0.028 | 9.71

## 20. Re 250k Mach 0.10 (2)
BIGFOIL.COM POLAR EXPORT
NACA64A313
NACA64A313 |  |  |  | Cl Max: | 1.1613 | at alpha= | 12.5 | deg
XFOIL ncrit=9 |  |  |  | L/D Max: | 81.1485 | at alpha= | 5 | deg
Re: | 250000 |  |  | Cd Min: | 0.20617 | at alpha= | 17.5 | deg
Mach: | 0.1 |  |  | Cl=0 at alpha= | -2.0588 | deg
|  |  |  | @ Cl=0.1, Cd= | 0.010772
|  |  |  | @ Cl=0.4, Cd= | 0.010205
|  |  |  | @ Cl=0.6, Cd= | 0.010404
alpha (deg) | Cl | Cd | Cm | Cl/Cd
-14 | -0.4739 | 0.14687 | -0.0317 | -3.2267
-13.5 | -0.4778 | 0.13773 | -0.0381 | -3.4691
-13 | -0.4566 | 0.13109 | -0.0352 | -3.4831
-12.5 | -0.4455 | 0.12486 | -0.0367 | -3.568
-12 | -0.4527 | 0.11542 | -0.0428 | -3.9222
-11.5 | -0.4773 | 0.1023 | -0.054 | -4.6657
-11 | -0.4762 | 0.09401 | -0.0527 | -5.0654
-10.5 | -0.4687 | 0.08871 | -0.0522 | -5.2835
-10 | -0.4866 | 0.07893 | -0.0566 | -6.165
-9.5 | -0.5616 | 0.06766 | -0.0603 | -8.3003
-9 | -0.6481 | 0.06464 | -0.0485 | -10.0263
-8.5 | -0.6374 | 0.05591 | -0.054 | -11.4005
-8 | -0.636 | 0.0374 | -0.0557 | -17.0053
-7.5 | -0.5949 | 0.03052 | -0.0559 | -19.4921
-7 | -0.5415 | 0.02547 | -0.0566 | -21.2603
-6.5 | -0.4719 | 0.0221 | -0.0596 | -21.3529
-6 | -0.4093 | 0.01952 | -0.0614 | -20.9682
-5.5 | -0.3374 | 0.01745 | -0.0651 | -19.3352
-5 | -0.2796 | 0.01582 | -0.066 | -17.6738
-4.5 | -0.2121 | 0.01421 | -0.0688 | -14.9261
-4 | -0.181 | 0.01183 | -0.065 | -15.3001
-3.5 | -0.1452 | 0.01096 | -0.0607 | -13.2482
-3 | -0.096 | 0.01086 | -0.0586 | -8.8398
-2.5 | -0.0443 | 0.01082 | -0.0571 | -4.0943
-2 | 0.0059 | 0.01087 | -0.0551 | 0.54278
-1.5 | 0.0573 | 0.01088 | -0.0534 | 5.2665
-1 | 0.1125 | 0.01074 | -0.053 | 10.4749
-0.5 | 0.1675 | 0.01058 | -0.0526 | 15.8318
0 | 0.2228 | 0.01045 | -0.0523 | 21.3206
0.5 | 0.278 | 0.01033 | -0.052 | 26.9119
1 | 0.3321 | 0.01025 | -0.0515 | 32.4
1.5 | 0.3871 | 0.0102 | -0.0512 | 37.951
2 | 0.4439 | 0.01022 | -0.0514 | 43.4344
2.5 | 0.5112 | 0.0103 | -0.0538 | 49.6311
3 | 0.5942 | 0.0104 | -0.0597 | 57.1346
3.5 | 0.6851 | 0.01046 | -0.067 | 65.4971
4 | 0.7664 | 0.01041 | -0.0721 | 73.6215
4.5 | 0.8475 | 0.01057 | -0.0777 | 80.1798
5 | 0.8691 | 0.01071 | -0.071 | 81.1485
5.5 | 0.8963 | 0.01108 | -0.065 | 80.8935
6 | 0.9067 | 0.01213 | -0.0559 | 74.7486
6.5 | 0.8914 | 0.01484 | -0.0434 | 60.0674
7 | 0.8908 | 0.01715 | -0.0339 | 51.9417
7.5 | 0.9066 | 0.01902 | -0.0275 | 47.6656
8 | 0.9265 | 0.02096 | -0.0223 | 44.2032
8.5 | 0.9472 | 0.0232 | -0.0177 | 40.8276
9 | 0.9734 | 0.0254 | -0.0142 | 38.3228
9.5 | 1.0076 | 0.02805 | -0.0115 | 35.9216
10 | 1.0426 | 0.03018 | -0.0093 | 34.5461
10.5 | 1.0994 | 0.0345 | -0.0097 | 31.8667
11 | 1.1239 | 0.03741 | -0.0062 | 30.0428
11.5 | 1.1458 | 0.04163 | -0.003 | 27.5234
12 | 1.156 | 0.0462 | 0.0008 | 25.0216
12.5 | 1.1613 | 0.05097 | 0.0038 | 22.784
13 | 1.1456 | 0.05787 | 0.0074 | 19.7961
13.5 | 1.1163 | 0.06561 | 0.0099 | 17.0142
14 | 1.0022 | 0.08536 | 0.0065 | 11.7409
14.5 | 0.937 | 0.10299 | -0.0026 | 9.098
15 | 0.8907 | 0.12133 | -0.0133 | 7.3411
15.5 | 0.8095 | 0.16467 | -0.0323 | 4.9159
16 | 0.7933 | 0.18147 | -0.0459 | 4.3715
16.5 | 0.8062 | 0.18841 | -0.0489 | 4.279
17 | 0.8262 | 0.19342 | -0.0491 | 4.2715
17.5 | 0.8248 | 0.20617 | -0.0571 | 4.0006

## 21. Re 250k Mach 0.25 (1)
BIGFOIL.COM POLAR EXPORT
NACA64A313
NACA64A313 |  |  |  | Cl Max: | 1.128 | at alpha= | 7.5 | deg
JavaFoil+Calcfoil stall+Eppler ext transition |  |  |  | L/D Max: | 75.974 | at alpha= | 4.5 | deg
Re: | 250000 |  |  | Cd Min: | 0.00907 | at alpha= | -2 | deg
Mach: | 0.25 |  |  | Cl=0 at alpha= | -2.4194 | deg
|  |  |  | @ Cl=0.1, Cd= | 0.0091081
|  |  |  | @ Cl=0.4, Cd= | 0.0095639
|  |  |  | @ Cl=0.6, Cd= | 0.010033
alpha (deg) | Cl | Cd | Cm | Cl/Cd
-17 | -0.243 | 0.24735 | -0.014 | -0.983
-16.5 | -0.315 | 0.28449 | -0.014 | -1.109
-16 | -0.379 | 0.24083 | -0.014 | -1.574
-15.5 | -0.437 | 0.21285 | -0.014 | -2.054
-15 | -0.49 | 0.19054 | -0.014 | -2.574
-14.5 | -0.539 | 0.16843 | -0.014 | -3.198
-14 | -0.581 | 0.14919 | -0.015 | -3.894
-13.5 | -0.61 | 0.13185 | -0.015 | -4.624
-13 | -0.627 | 0.124 | -0.015 | -5.055
-12.5 | -0.639 | 0.1111 | -0.016 | -5.748
-12 | -0.645 | 0.10203 | -0.016 | -6.32
-11.5 | -0.645 | 0.09371 | -0.016 | -6.887
-11 | -0.64 | 0.08593 | -0.017 | -7.452
-10.5 | -0.63 | 0.07979 | -0.017 | -7.895
-10 | -0.614 | 0.07382 | -0.018 | -8.322
-9.5 | -0.594 | 0.06807 | -0.018 | -8.721
-9 | -0.568 | 0.06343 | -0.019 | -8.961
-8.5 | -0.539 | 0.05909 | -0.02 | -9.128
-8 | -0.506 | 0.05458 | -0.021 | -9.277
-7.5 | -0.47 | 0.05122 | -0.022 | -9.181
-7 | -0.431 | 0.04798 | -0.022 | -8.982
-6.5 | -0.389 | 0.04502 | -0.023 | -8.646
-6 | -0.345 | 0.04249 | -0.023 | -8.131
-5.5 | -0.373 | 0.01267 | -0.053 | -29.465
-5 | -0.315 | 0.01241 | -0.054 | -25.382
-4.5 | -0.256 | 0.01211 | -0.055 | -21.107
-4 | -0.195 | 0.01185 | -0.056 | -16.461
-3.5 | -0.134 | 0.01154 | -0.056 | -11.592
-3 | -0.072 | 0.0091 | -0.057 | -7.913
-2.5 | -0.01 | 0.00909 | -0.058 | -1.095
-2 | 0.052 | 0.00907 | -0.059 | 5.764
-1.5 | 0.115 | 0.00912 | -0.059 | 12.58
-1 | 0.177 | 0.00916 | -0.06 | 19.32
-0.5 | 0.239 | 0.00927 | -0.061 | 25.813
0 | 0.302 | 0.00939 | -0.062 | 32.132
0.5 | 0.364 | 0.0095 | -0.063 | 38.328
1 | 0.426 | 0.00961 | -0.063 | 44.374
1.5 | 0.488 | 0.00975 | -0.064 | 50.114
2 | 0.551 | 0.00987 | -0.065 | 55.786
2.5 | 0.611 | 0.01007 | -0.066 | 60.703
3 | 0.672 | 0.01026 | -0.066 | 65.537
3.5 | 0.733 | 0.01055 | -0.067 | 69.468
4 | 0.792 | 0.0108 | -0.068 | 73.359
4.5 | 0.85 | 0.01119 | -0.069 | 75.974
5 | 0.896 | 0.01628 | -0.068 | 55.048
5.5 | 0.948 | 0.01722 | -0.069 | 55.076
6 | 0.999 | 0.01807 | -0.07 | 55.277
6.5 | 0.854 | 0.04776 | -0.03 | 17.882
7 | 1.091 | 0.01977 | -0.071 | 55.174
7.5 | 1.128 | 0.02072 | -0.071 | 54.464
8 | 0.951 | 0.05407 | -0.031 | 17.594
8.5 | 0.973 | 0.05757 | -0.03 | 16.902
9 | 0.989 | 0.0622 | -0.03 | 15.895
9.5 | 0.998 | 0.06651 | -0.029 | 15.004
10 | 1 | 0.07278 | -0.029 | 13.744
10.5 | 0.995 | 0.07827 | -0.029 | 12.715
11 | 0.982 | 0.08415 | -0.028 | 11.67
11.5 | 0.961 | 0.09247 | -0.028 | 10.395
12 | 0.932 | 0.10282 | -0.028 | 9.068
12.5 | 0.896 | 0.11022 | -0.028 | 8.129

## 22. Re 250k Mach 0.25 (2)
BIGFOIL.COM POLAR EXPORT
NACA64A313
NACA64A313 |  |  |  | Cl Max: | 1.1003 | at alpha= | 11 | deg
XFOIL ncrit=9 |  |  |  | L/D Max: | 80.3815 | at alpha= | 5 | deg
Re: | 250000 |  |  | Cd Min: | 0.18683 | at alpha= | 16 | deg
Mach: | 0.25 |  |  | Cl=0 at alpha= | -99 | deg
|  |  |  | @ Cl=0.1, Cd= | 0.01066
|  |  |  | @ Cl=0.4, Cd= | 0.010492
|  |  |  | @ Cl=0.6, Cd= | 0.01068
alpha (deg) | Cl | Cd | Cm | Cl/Cd
0 | 0.2258 | 0.01066 | -0.0529 | 21.182
0.5 | 0.2804 | 0.01057 | -0.0522 | 26.5279
1 | 0.3356 | 0.01052 | -0.0516 | 31.9011
1.5 | 0.3909 | 0.01049 | -0.051 | 37.2641
2 | 0.4509 | 0.0105 | -0.0514 | 42.9429
2.5 | 0.5183 | 0.01057 | -0.0534 | 49.035
3 | 0.5999 | 0.01068 | -0.0584 | 56.1704
3.5 | 0.6912 | 0.01072 | -0.0652 | 64.4776
4 | 0.7782 | 0.01066 | -0.0709 | 73.0019
4.5 | 0.8642 | 0.01085 | -0.0767 | 79.6498
5 | 0.885 | 0.01101 | -0.0693 | 80.3815
5.5 | 0.9071 | 0.0115 | -0.0618 | 78.8783
6 | 0.8966 | 0.01334 | -0.0488 | 67.2114
6.5 | 0.8789 | 0.01605 | -0.0359 | 54.7601
7 | 0.8859 | 0.01829 | -0.0277 | 48.4363
7.5 | 0.8994 | 0.02059 | -0.0213 | 43.6814
8 | 0.9215 | 0.02273 | -0.0166 | 40.5411
8.5 | 0.946 | 0.02512 | -0.0124 | 37.6592
9 | 0.9762 | 0.02817 | -0.009 | 34.6539
9.5 | 1.0158 | 0.03056 | -0.0064 | 33.2395
10 | 1.0528 | 0.03343 | -0.0041 | 31.4927
10.5 | 1.0929 | 0.03854 | -0.0022 | 28.3576
11 | 1.1003 | 0.04293 | 0.0025 | 25.6301
11.5 | 1.0958 | 0.04891 | 0.0068 | 22.4044
12 | 1.0758 | 0.05598 | 0.0102 | 19.2176
12.5 | 1.0442 | 0.06449 | 0.0115 | 16.1917
13 | 1.0005 | 0.07567 | 0.0097 | 13.2219
13.5 | 0.9517 | 0.0893 | 0.0042 | 10.6573
14 | 0.9003 | 0.10651 | -0.0057 | 8.4527
14.5 | 0.8442 | 0.13036 | -0.0204 | 6.4759
15 | 0.787 | 0.16622 | -0.0381 | 4.7347
15.5 | 0.8067 | 0.17169 | -0.0358 | 4.6986
16 | 0.7949 | 0.18683 | -0.0489 | 4.2547

## 23. Re 250k Mach 0.50 (1)
BIGFOIL.COM POLAR EXPORT
NACA64A313
NACA64A313 |  |  |  | Cl Max: | 1.219 | at alpha= | 20 | deg
JavaFoil+Calcfoil stall+Eppler ext transition |  |  |  | L/D Max: | 75.293 | at alpha= | 4.5 | deg
Re: | 250000 |  |  | Cd Min: | 0.00954 | at alpha= | -2.5 | deg
Mach: | 0.5 |  |  | Cl=0 at alpha= | -2.4203 | deg
|  |  |  | @ Cl=0.1, Cd= | 0.009564
|  |  |  | @ Cl=0.4, Cd= | 0.010035
|  |  |  | @ Cl=0.6, Cd= | 0.010634
alpha (deg) | Cl | Cd | Cm | Cl/Cd
-20 | -0.966 | 0.26528 | -0.02 | -3.643
-19.5 | -0.94 | 0.26707 | -0.02 | -3.519
-19 | -0.913 | 0.25995 | -0.021 | -3.513
-18.5 | -0.885 | 0.24404 | -0.02 | -3.626
-18 | -0.858 | 0.23724 | -0.021 | -3.615
-17.5 | -0.831 | 0.23211 | -0.021 | -3.579
-17 | -0.804 | 0.2198 | -0.021 | -3.657
-16.5 | -0.777 | 0.21658 | -0.022 | -3.588
-16 | -0.75 | 0.20703 | -0.022 | -3.623
-15.5 | -0.721 | 0.20047 | -0.021 | -3.597
-15 | -0.694 | 0.19818 | -0.021 | -3.502
-14.5 | -0.667 | 0.18519 | -0.022 | -3.602
-14 | -0.64 | 0.18094 | -0.022 | -3.537
-13.5 | -0.613 | 0.17818 | -0.023 | -3.439
-13 | -0.584 | 0.16712 | -0.021 | -3.495
-12.5 | -0.557 | 0.16046 | -0.022 | -3.471
-12 | -0.53 | 0.15636 | -0.022 | -3.387
-11.5 | -0.502 | 0.15145 | -0.023 | -3.317
-11 | -0.475 | 0.14794 | -0.023 | -3.21
-10.5 | -0.447 | 0.13292 | -0.021 | -3.36
-10 | -0.419 | 0.12931 | -0.021 | -3.241
-9.5 | -0.392 | 0.1321 | -0.022 | -2.964
-9 | -0.364 | 0.12331 | -0.022 | -2.953
-8.5 | -0.336 | 0.1104 | -0.02 | -3.045
-8 | -0.309 | 0.09295 | -0.021 | -3.322
-7.5 | -0.358 | 0.07115 | -0.021 | -5.033
-7 | -0.418 | 0.05481 | -0.022 | -7.63
-6.5 | -0.403 | 0.04946 | -0.024 | -8.139
-6 | -0.369 | 0.04505 | -0.025 | -8.19
-5.5 | -0.326 | 0.04234 | -0.026 | -7.706
-5 | -0.279 | 0.03975 | -0.027 | -7.007
-4.5 | -0.283 | 0.01305 | -0.061 | -21.677
-4 | -0.217 | 0.01263 | -0.062 | -17.162
-3.5 | -0.149 | 0.01227 | -0.063 | -12.142
-3 | -0.08 | 0.01191 | -0.064 | -6.744
-2.5 | -0.011 | 0.00954 | -0.065 | -1.166
-2 | 0.058 | 0.00954 | -0.066 | 6.121
-1.5 | 0.128 | 0.00958 | -0.066 | 13.382
-1 | 0.198 | 0.00969 | -0.067 | 20.434
-0.5 | 0.268 | 0.00977 | -0.068 | 27.395
0 | 0.337 | 0.0099 | -0.069 | 34.084
0.5 | 0.407 | 0.01005 | -0.07 | 40.506
1 | 0.477 | 0.01024 | -0.071 | 46.537
1.5 | 0.546 | 0.01041 | -0.072 | 52.477
2 | 0.616 | 0.0107 | -0.072 | 57.561
2.5 | 0.683 | 0.01101 | -0.073 | 62.023
3 | 0.745 | 0.01122 | -0.074 | 66.379
3.5 | 0.809 | 0.01157 | -0.074 | 69.911
4 | 0.871 | 0.01193 | -0.075 | 72.986
4.5 | 0.93 | 0.01236 | -0.076 | 75.293
5 | 0.983 | 0.01906 | -0.076 | 51.564
5.5 | 1.032 | 0.0203 | -0.077 | 50.847
6 | 1.073 | 0.0216 | -0.077 | 49.676
6.5 | 0.907 | 0.04775 | -0.035 | 18.989
7 | 0.913 | 0.05311 | -0.03 | 17.196
7.5 | 0.869 | 0.061 | -0.029 | 14.241
8 | 0.573 | 0.10126 | -0.029 | 5.657
8.5 | 0.6 | 0.1124 | -0.03 | 5.338
9 | 0.627 | 0.12044 | -0.03 | 5.204
9.5 | 0.655 | 0.12521 | -0.035 | 5.229
10 | 0.682 | 0.1305 | -0.035 | 5.223
10.5 | 0.708 | 0.13423 | -0.035 | 5.278
11 | 0.736 | 0.15391 | -0.039 | 4.785
11.5 | 0.763 | 0.16353 | -0.039 | 4.667
12 | 0.79 | 0.16684 | -0.04 | 4.734
12.5 | 0.817 | 0.17123 | -0.041 | 4.769
13 | 0.845 | 0.18712 | -0.044 | 4.515
13.5 | 0.871 | 0.19057 | -0.044 | 4.572
14 | 0.898 | 0.18982 | -0.045 | 4.73
14.5 | 0.925 | 0.27734 | -0.046 | 3.334
15 | 0.953 | 0.20369 | -0.049 | 4.678
15.5 | 0.979 | 0.21458 | -0.049 | 4.563
16 | 1.005 | 0.21908 | -0.05 | 4.59
16.5 | 1.033 | 0.22867 | -0.051 | 4.516
17 | 1.06 | 0.24608 | -0.053 | 4.309
17.5 | 1.086 | 0.24426 | -0.053 | 4.448
18 | 1.112 | 0.2507 | -0.054 | 4.437
18.5 | 1.139 | 0.25801 | -0.055 | 4.413
19 | 1.168 | 0.26221 | -0.057 | 4.453
19.5 | 1.193 | 0.26672 | -0.057 | 4.474
20 | 1.219 | 0.28146 | -0.058 | 4.33

## 24. Re 250k Mach 0.50 (2)
BIGFOIL.COM POLAR EXPORT
NACA64A313
NACA64A313 |  |  |  | Cl Max: | 0.9839 | at alpha= | 20 | deg
XFOIL ncrit=9 |  |  |  | L/D Max: | 76.387 | at alpha= | 4.5 | deg
Re: | 250000 |  |  | Cd Min: | 0.27992 | at alpha= | 20 | deg
Mach: | 0.5 |  |  | Cl=0 at alpha= | -2.0616 | deg
|  |  |  | @ Cl=0.1, Cd= | 0.011755
|  |  |  | @ Cl=0.4, Cd= | 0.011765
|  |  |  | @ Cl=0.6, Cd= | 0.01202
alpha (deg) | Cl | Cd | Cm | Cl/Cd
-20 | -0.6603 | 0.25505 | 0.0175 | -2.5889
-19.5 | -0.6389 | 0.24727 | 0.0128 | -2.5838
-19 | -0.6183 | 0.23936 | 0.0075 | -2.5831
-18.5 | -0.6063 | 0.23361 | -0.0003 | -2.5954
-18 | -0.5799 | 0.22302 | -0.0023 | -2.6002
-17.5 | -0.5572 | 0.21553 | -0.0053 | -2.5853
-17 | -0.5381 | 0.2078 | -0.0098 | -2.5895
-16.5 | -0.5314 | 0.2022 | -0.0175 | -2.6281
-16 | -0.5053 | 0.19168 | -0.019 | -2.6362
-15.5 | -0.4838 | 0.18423 | -0.0213 | -2.6261
-15 | -0.4684 | 0.17696 | -0.0257 | -2.6469
-14.5 | -0.4698 | 0.17104 | -0.0333 | -2.7467
-14 | -0.4421 | 0.16095 | -0.0331 | -2.7468
-13.5 | -0.4227 | 0.15393 | -0.0346 | -2.7461
-13 | -0.416 | 0.14694 | -0.0392 | -2.8311
-12.5 | -0.4211 | 0.13968 | -0.0461 | -3.0147
-12 | -0.3987 | 0.13086 | -0.0446 | -3.0468
-11.5 | -0.3845 | 0.12424 | -0.0454 | -3.0948
-11 | -0.3789 | 0.11717 | -0.0475 | -3.2338
-10.5 | -0.403 | 0.10854 | -0.0559 | -3.7129
-10 | -0.3946 | 0.10117 | -0.053 | -3.9004
-9.5 | -0.3914 | 0.09653 | -0.0495 | -4.0547
-9 | -0.4102 | 0.09103 | -0.0473 | -4.5062
-8.5 | -0.4568 | 0.07768 | -0.0522 | -5.8805
-8 | -0.4771 | 0.05803 | -0.0741 | -8.2216
-7.5 | -0.4818 | 0.04703 | -0.0872 | -10.2445
-7 | -0.4791 | 0.03898 | -0.0898 | -12.2909
-6.5 | -0.4535 | 0.03177 | -0.0904 | -14.2745
-6 | -0.4006 | 0.02579 | -0.0916 | -15.5332
-5.5 | -0.3323 | 0.02157 | -0.0924 | -15.4057
-5 | -0.2667 | 0.01885 | -0.0915 | -14.1485
-4.5 | -0.2098 | 0.01678 | -0.0893 | -12.503
-4 | -0.1606 | 0.01518 | -0.0857 | -10.5797
-3.5 | -0.1188 | 0.01359 | -0.081 | -8.7417
-3 | -0.1028 | 0.0115 | -0.0718 | -8.9391
-2.5 | -0.0505 | 0.01148 | -0.0676 | -4.399
-2 | 0.0071 | 0.01154 | -0.0646 | 0.61525
-1.5 | 0.0629 | 0.01178 | -0.0611 | 5.3396
-1 | 0.1226 | 0.01174 | -0.0594 | 10.4429
-0.5 | 0.183 | 0.01168 | -0.058 | 15.6678
0 | 0.2429 | 0.01164 | -0.0567 | 20.8677
0.5 | 0.3016 | 0.01166 | -0.0553 | 25.8662
1 | 0.3601 | 0.01171 | -0.0538 | 30.7515
1.5 | 0.4185 | 0.01179 | -0.0522 | 35.4962
2 | 0.4795 | 0.01187 | -0.0511 | 40.396
2.5 | 0.5443 | 0.01195 | -0.0506 | 45.5481
3 | 0.6163 | 0.01204 | -0.0514 | 51.1877
3.5 | 0.713 | 0.01209 | -0.0568 | 58.9744
4 | 0.8206 | 0.01189 | -0.0634 | 69.016
4.5 | 0.9197 | 0.01204 | -0.0684 | 76.387
5 | 0.928 | 0.01251 | -0.0566 | 74.1807
5.5 | 0.8921 | 0.01435 | -0.0378 | 62.1672
6 | 0.862 | 0.01775 | -0.0237 | 48.5634
6.5 | 0.8626 | 0.02104 | -0.0155 | 40.9981
7 | 0.8744 | 0.0243 | -0.0093 | 35.9835
7.5 | 0.8919 | 0.02766 | -0.004 | 32.2451
8 | 0.9162 | 0.03111 | 0.001 | 29.4503
8.5 | 0.9536 | 0.0344 | 0.0054 | 27.7209
9 | 0.979 | 0.03899 | 0.0096 | 25.109
9.5 | 0.9821 | 0.04545 | 0.0133 | 21.6084
10 | 0.9645 | 0.05332 | 0.015 | 18.0889
10.5 | 0.9388 | 0.06262 | 0.0142 | 14.992
11 | 0.9032 | 0.07424 | 0.0102 | 12.1659
11.5 | 0.8658 | 0.08787 | 0.003 | 9.8532
12 | 0.8262 | 0.10458 | -0.0074 | 7.9002
12.5 | 0.7967 | 0.12245 | -0.0177 | 6.5063
13 | 0.7846 | 0.13684 | -0.0252 | 5.7337
13.5 | 0.7818 | 0.14936 | -0.0314 | 5.2343
14 | 0.7901 | 0.15966 | -0.0357 | 4.9486
14.5 | 0.7937 | 0.17195 | -0.0423 | 4.6159
15 | 0.795 | 0.18812 | -0.0518 | 4.226
15.5 | 0.8108 | 0.19711 | -0.0564 | 4.1134
16.5 | 0.8429 | 0.21591 | -0.0664 | 3.9039
17 | 0.8595 | 0.22507 | -0.0723 | 3.8188
17.5 | 0.8829 | 0.23295 | -0.0752 | 3.7901
18 | 0.9092 | 0.2438 | -0.077 | 3.7293
18.5 | 0.9164 | 0.25225 | -0.0878 | 3.6329
19 | 0.936 | 0.26117 | -0.0936 | 3.5839
19.5 | 0.9601 | 0.26902 | -0.0963 | 3.5689
20 | 0.9839 | 0.27992 | -0.0998 | 3.5149

## 25. Re 500k Mach 0.00 (1)
BIGFOIL.COM POLAR EXPORT
NACA64A313
NACA64A313 |  |  |  | Cl Max: | 1.232 | at alpha= | 9.5 | deg
JavaFoil+Calcfoil stall+Eppler ext transition |  |  |  | L/D Max: | 100.308 | at alpha= | 5 | deg
Re: | 500000 |  |  | Cd Min: | 0.00718 | at alpha= | -2.5 | deg
Mach: | 0 |  |  | Cl=0 at alpha= | -2.418 | deg
|  |  |  | @ Cl=0.1, Cd= | 0.0072263
|  |  |  | @ Cl=0.4, Cd= | 0.0075987
|  |  |  | @ Cl=0.6, Cd= | 0.0078976
alpha (deg) | Cl | Cd | Cm | Cl/Cd
-19 | -0.579 | 0.19778 | -0.012 | -2.928
-18.5 | -0.601 | 0.1858 | -0.012 | -3.234
-18 | -0.622 | 0.17847 | -0.012 | -3.488
-17.5 | -0.644 | 0.16874 | -0.013 | -3.814
-17 | -0.664 | 0.16006 | -0.013 | -4.146
-16.5 | -0.683 | 0.1516 | -0.013 | -4.503
-16 | -0.7 | 0.14172 | -0.013 | -4.94
-15.5 | -0.716 | 0.13363 | -0.014 | -5.356
-15 | -0.729 | 0.1229 | -0.014 | -5.93
-14.5 | -0.739 | 0.11605 | -0.015 | -6.369
-14 | -0.746 | 0.10892 | -0.015 | -6.852
-13.5 | -0.746 | 0.10188 | -0.015 | -7.318
-13 | -0.738 | 0.09736 | -0.016 | -7.583
-12.5 | -0.728 | 0.09077 | -0.017 | -8.026
-12 | -0.715 | 0.08458 | -0.017 | -8.452
-11.5 | -0.699 | 0.08018 | -0.018 | -8.715
-11 | -0.68 | 0.07379 | -0.018 | -9.208
-10.5 | -0.657 | 0.06955 | -0.019 | -9.443
-10 | -0.632 | 0.06535 | -0.02 | -9.663
-9.5 | -0.603 | 0.06127 | -0.02 | -9.841
-9 | -0.572 | 0.05746 | -0.021 | -9.951
-8.5 | -0.539 | 0.05323 | -0.023 | -10.12
-8 | -0.505 | 0.04872 | -0.026 | -10.368
-7.5 | -0.576 | 0.01213 | -0.048 | -47.428
-7 | -0.525 | 0.0117 | -0.049 | -44.878
-6.5 | -0.473 | 0.01128 | -0.05 | -41.909
-6 | -0.419 | 0.011 | -0.051 | -38.076
-5.5 | -0.363 | 0.01066 | -0.052 | -34.052
-5 | -0.306 | 0.0104 | -0.052 | -29.403
-4.5 | -0.248 | 0.01017 | -0.053 | -24.361
-4 | -0.189 | 0.00991 | -0.054 | -19.073
-3.5 | -0.13 | 0.00968 | -0.055 | -13.386
-3 | -0.07 | 0.00719 | -0.055 | -9.695
-2.5 | -0.01 | 0.00718 | -0.056 | -1.343
-2 | 0.051 | 0.00721 | -0.057 | 7.021
-1.5 | 0.111 | 0.00723 | -0.058 | 15.371
-1 | 0.171 | 0.00729 | -0.058 | 23.53
-0.5 | 0.232 | 0.00734 | -0.059 | 31.568
0 | 0.292 | 0.00745 | -0.06 | 39.234
0.5 | 0.352 | 0.00752 | -0.061 | 46.846
1 | 0.413 | 0.00762 | -0.061 | 54.182
1.5 | 0.473 | 0.0077 | -0.062 | 61.431
2 | 0.533 | 0.0078 | -0.063 | 68.34
2.5 | 0.592 | 0.00788 | -0.063 | 75.102
3 | 0.651 | 0.00801 | -0.064 | 81.283
3.5 | 0.71 | 0.00817 | -0.065 | 86.911
4 | 0.768 | 0.00834 | -0.066 | 92.033
4.5 | 0.824 | 0.00856 | -0.066 | 96.298
5 | 0.88 | 0.00877 | -0.067 | 100.308
5.5 | 0.927 | 0.01435 | -0.067 | 64.613
6 | 0.977 | 0.01499 | -0.068 | 65.166
6.5 | 1.025 | 0.01562 | -0.068 | 65.609
7 | 1.071 | 0.01631 | -0.069 | 65.669
7.5 | 1.113 | 0.01703 | -0.07 | 65.313
8 | 1.15 | 0.01776 | -0.07 | 64.751
8.5 | 1.182 | 0.01839 | -0.071 | 64.314
9 | 1.21 | 0.01933 | -0.071 | 62.615
9.5 | 1.232 | 0.02027 | -0.072 | 60.773
10 | 1.034 | 0.06365 | -0.038 | 16.238
10.5 | 1.042 | 0.06902 | -0.035 | 15.099
11 | 1.049 | 0.07363 | -0.034 | 14.252
11.5 | 1.052 | 0.0796 | -0.033 | 13.21
12 | 1.051 | 0.08411 | -0.033 | 12.492
12.5 | 1.045 | 0.09083 | -0.032 | 11.507
13 | 1.037 | 0.09767 | -0.033 | 10.616
13.5 | 1.024 | 0.10407 | -0.031 | 9.837
14 | 1.007 | 0.11085 | -0.031 | 9.089
14.5 | 0.983 | 0.11892 | -0.031 | 8.267

## 26. Re 500k Mach 0.00 (2)
BIGFOIL.COM POLAR EXPORT
NACA64A313
NACA64A313 |  |  |  | Cl Max: | 1.2293 | at alpha= | 14 | deg
XFOIL ncrit=9 |  |  |  | L/D Max: | 100.469 | at alpha= | 5 | deg
Re: | 500000 |  |  | Cd Min: | 0.22884 | at alpha= | 19 | deg
Mach: | 0 |  |  | Cl=0 at alpha= | -2.4036 | deg
|  |  |  | @ Cl=0.1, Cd= | 0.0072571
|  |  |  | @ Cl=0.4, Cd= | 0.0074462
|  |  |  | @ Cl=0.6, Cd= | 0.0075037
alpha (deg) | Cl | Cd | Cm | Cl/Cd
-14.5 | -0.4828 | 0.15097 | -0.0234 | -3.198
-14 | -0.4754 | 0.14325 | -0.0268 | -3.3187
-13.5 | -0.4828 | 0.13071 | -0.035 | -3.6937
-13 | -0.4833 | 0.1219 | -0.0367 | -3.9647
-12.5 | -0.4743 | 0.11564 | -0.0386 | -4.1015
-12 | -0.4686 | 0.10877 | -0.0411 | -4.3082
-11.5 | -0.4754 | 0.09865 | -0.0459 | -4.8191
-11 | -0.5205 | 0.07595 | -0.0621 | -6.8532
-10.5 | -0.5719 | 0.06354 | -0.0686 | -9.0006
-9.5 | -0.7186 | 0.02902 | -0.0659 | -24.7622
-9 | -0.669 | 0.02455 | -0.0676 | -27.2505
-8.5 | -0.6115 | 0.02172 | -0.0697 | -28.1538
-8 | -0.5437 | 0.01919 | -0.0735 | -28.3325
-7.5 | -0.4812 | 0.01728 | -0.0758 | -27.8472
-6.5 | -0.3608 | 0.01363 | -0.0796 | -26.471
-6 | -0.3074 | 0.01284 | -0.0796 | -23.9408
-5.5 | -0.2636 | 0.0117 | -0.0776 | -22.5299
-5 | -0.2173 | 0.01094 | -0.0759 | -19.8629
-4.5 | -0.1711 | 0.01024 | -0.0741 | -16.709
-4 | -0.1324 | 0.00914 | -0.0711 | -14.4858
-3.5 | -0.1044 | 0.00768 | -0.0661 | -13.5938
-3 | -0.0587 | 0.00741 | -0.0638 | -7.9217
-2.5 | -0.0096 | 0.00731 | -0.0622 | -1.3133
-2 | 0.0402 | 0.00726 | -0.0608 | 5.5372
-1.5 | 0.0882 | 0.00725 | -0.0588 | 12.1655
-1 | 0.138 | 0.00728 | -0.0574 | 18.956
-0.5 | 0.1894 | 0.00729 | -0.0563 | 25.9808
0 | 0.241 | 0.00731 | -0.0554 | 32.9685
0.5 | 0.2924 | 0.00735 | -0.0544 | 39.7823
1 | 0.3435 | 0.00739 | -0.0534 | 46.4817
1.5 | 0.3947 | 0.00744 | -0.0524 | 53.0511
2 | 0.4456 | 0.0075 | -0.0514 | 59.4133
2.5 | 0.4948 | 0.00753 | -0.0499 | 65.7105
3 | 0.5445 | 0.00751 | -0.0486 | 72.5033
3.5 | 0.5967 | 0.0075 | -0.0478 | 79.56
4 | 0.6779 | 0.00759 | -0.0536 | 89.3149
4.5 | 0.7775 | 0.00791 | -0.0637 | 98.2933
5 | 0.856 | 0.00852 | -0.0693 | 100.4695
5.5 | 0.8694 | 0.01008 | -0.0615 | 86.25
6 | 0.8797 | 0.01201 | -0.0535 | 73.2473
6.5 | 0.9021 | 0.01351 | -0.0478 | 66.7728
7 | 0.9276 | 0.0147 | -0.0425 | 63.102
7.5 | 0.9536 | 0.01593 | -0.0374 | 59.8619
8 | 0.9844 | 0.01703 | -0.0335 | 57.8039
8.5 | 1.0099 | 0.01855 | -0.0291 | 54.442
9 | 1.0388 | 0.01998 | -0.0256 | 51.992
9.5 | 1.0562 | 0.02237 | -0.0209 | 47.215
10 | 1.0863 | 0.02397 | -0.0182 | 45.3191
10.5 | 1.1128 | 0.02592 | -0.0153 | 42.9321
11 | 1.1327 | 0.02886 | -0.0119 | 39.2481
11.5 | 1.1588 | 0.03146 | -0.0092 | 36.8341
12 | 1.1832 | 0.03394 | -0.0068 | 34.8615
12.5 | 1.2035 | 0.03616 | -0.0049 | 33.2826
13 | 1.2207 | 0.03983 | -0.0025 | 30.6478
13.5 | 1.2282 | 0.04481 | 0.0004 | 27.4091
14 | 1.2293 | 0.04987 | 0.0024 | 24.6501
14.5 | 1.2221 | 0.05575 | 0.0037 | 21.9211
15 | 1.206 | 0.06337 | 0.004 | 19.0311
15.5 | 1.1856 | 0.07194 | 0.0026 | 16.4804
16 | 1.1526 | 0.08345 | -0.001 | 13.8119
16.5 | 1.1081 | 0.09849 | -0.0079 | 11.2509
17 | 1.0108 | 0.12836 | -0.0251 | 7.8747
17.5 | 0.8357 | 0.20279 | -0.0613 | 4.121
18 | 0.8512 | 0.20829 | -0.0641 | 4.0866
19 | 0.8664 | 0.22884 | -0.0759 | 3.7861

## 27. Re 500k Mach 0.10 (1)
BIGFOIL.COM POLAR EXPORT
NACA64A313
NACA64A313 |  |  |  | Cl Max: | 1.23 | at alpha= | 9.5 | deg
JavaFoil+Calcfoil stall+Eppler ext transition |  |  |  | L/D Max: | 100.42 | at alpha= | 5 | deg
Re: | 500000 |  |  | Cd Min: | 0.00719 | at alpha= | -2.5 | deg
Mach: | 0.1 |  |  | Cl=0 at alpha= | -2.418 | deg
|  |  |  | @ Cl=0.1, Cd= | 0.0072521
|  |  |  | @ Cl=0.4, Cd= | 0.0076154
|  |  |  | @ Cl=0.6, Cd= | 0.007911
alpha (deg) | Cl | Cd | Cm | Cl/Cd
-18.5 | -0.552 | 0.19811 | -0.012 | -2.788
-18 | -0.577 | 0.18609 | -0.012 | -3.101
-17.5 | -0.601 | 0.1742 | -0.013 | -3.453
-17 | -0.625 | 0.16017 | -0.013 | -3.903
-16.5 | -0.648 | 0.15484 | -0.013 | -4.183
-16 | -0.669 | 0.14374 | -0.013 | -4.654
-15.5 | -0.688 | 0.13658 | -0.014 | -5.038
-15 | -0.705 | 0.12775 | -0.014 | -5.518
-14.5 | -0.719 | 0.11825 | -0.015 | -6.079
-14 | -0.73 | 0.1105 | -0.015 | -6.602
-13.5 | -0.732 | 0.10359 | -0.015 | -7.063
-13 | -0.727 | 0.09914 | -0.016 | -7.333
-12.5 | -0.719 | 0.09086 | -0.016 | -7.916
-12 | -0.708 | 0.08581 | -0.017 | -8.251
-11.5 | -0.693 | 0.0803 | -0.017 | -8.634
-11 | -0.676 | 0.07578 | -0.018 | -8.917
-10.5 | -0.654 | 0.0703 | -0.019 | -9.308
-10 | -0.63 | 0.06586 | -0.02 | -9.567
-9.5 | -0.602 | 0.06172 | -0.02 | -9.761
-9 | -0.572 | 0.05765 | -0.021 | -9.919
-8.5 | -0.539 | 0.05356 | -0.022 | -10.067
-8 | -0.505 | 0.04962 | -0.025 | -10.174
-7.5 | -0.577 | 0.01211 | -0.049 | -47.648
-7 | -0.527 | 0.01174 | -0.049 | -44.901
-6.5 | -0.475 | 0.01141 | -0.05 | -41.62
-6 | -0.42 | 0.01107 | -0.051 | -37.982
-5.5 | -0.365 | 0.01068 | -0.052 | -34.119
-5 | -0.307 | 0.01044 | -0.053 | -29.428
-4.5 | -0.249 | 0.01019 | -0.053 | -24.445
-4 | -0.19 | 0.00993 | -0.054 | -19.136
-3.5 | -0.13 | 0.0097 | -0.055 | -13.432
-3 | -0.07 | 0.00722 | -0.056 | -9.706
-2.5 | -0.01 | 0.00719 | -0.056 | -1.349
-2 | 0.051 | 0.00722 | -0.057 | 7.041
-1.5 | 0.112 | 0.00726 | -0.058 | 15.379
-1 | 0.172 | 0.0073 | -0.059 | 23.611
-0.5 | 0.233 | 0.00735 | -0.059 | 31.681
0 | 0.294 | 0.00746 | -0.06 | 39.368
0.5 | 0.354 | 0.00754 | -0.061 | 46.994
1 | 0.415 | 0.00764 | -0.062 | 54.327
1.5 | 0.475 | 0.00772 | -0.062 | 61.614
2 | 0.536 | 0.00782 | -0.063 | 68.533
2.5 | 0.595 | 0.0079 | -0.064 | 75.28
3 | 0.654 | 0.00803 | -0.065 | 81.488
3.5 | 0.713 | 0.00819 | -0.065 | 87.112
4 | 0.771 | 0.00836 | -0.066 | 92.218
4.5 | 0.828 | 0.00858 | -0.067 | 96.538
5 | 0.884 | 0.0088 | -0.067 | 100.42
5.5 | 0.931 | 0.01444 | -0.068 | 64.475
6 | 0.981 | 0.01509 | -0.068 | 64.999
6.5 | 1.029 | 0.01574 | -0.069 | 65.378
7 | 1.075 | 0.01647 | -0.069 | 65.263
7.5 | 1.116 | 0.01717 | -0.07 | 64.981
8 | 1.152 | 0.01792 | -0.07 | 64.305
8.5 | 1.184 | 0.01857 | -0.071 | 63.76
9 | 1.211 | 0.0196 | -0.071 | 61.754
9.5 | 1.23 | 0.02045 | -0.072 | 60.146
10 | 1.028 | 0.06491 | -0.035 | 15.842
10.5 | 1.037 | 0.06987 | -0.033 | 14.839
11 | 1.041 | 0.07478 | -0.031 | 13.923
11.5 | 1.042 | 0.08049 | -0.032 | 12.948
12 | 1.038 | 0.08529 | -0.032 | 12.176
12.5 | 1.03 | 0.09123 | -0.031 | 11.29
13 | 1.018 | 0.09789 | -0.032 | 10.396
13.5 | 1.001 | 0.10521 | -0.031 | 9.519
14 | 0.981 | 0.11117 | -0.031 | 8.824
14.5 | 0.952 | 0.12101 | -0.031 | 7.869

## 28. Re 500k Mach 0.10 (2)
BIGFOIL.COM POLAR EXPORT
NACA64A313
NACA64A313 |  |  |  | Cl Max: | 1.2171 | at alpha= | 13.5 | deg
XFOIL ncrit=9 |  |  |  | L/D Max: | 100.233 | at alpha= | 5 | deg
Re: | 500000 |  |  | Cd Min: | 0.2166 | at alpha= | 18.5 | deg
Mach: | 0.1 |  |  | Cl=0 at alpha= | -2.4002 | deg
|  |  |  | @ Cl=0.1, Cd= | 0.0072791
|  |  |  | @ Cl=0.4, Cd= | 0.0074735
|  |  |  | @ Cl=0.6, Cd= | 0.0075312
alpha (deg) | Cl | Cd | Cm | Cl/Cd
-14.5 | -0.481 | 0.15166 | -0.0234 | -3.1716
-14 | -0.4735 | 0.1439 | -0.0269 | -3.2905
-13.5 | -0.4803 | 0.13159 | -0.0349 | -3.65
-13 | -0.4791 | 0.12312 | -0.0365 | -3.8913
-12.5 | -0.4698 | 0.11687 | -0.0384 | -4.0199
-12 | -0.4641 | 0.10991 | -0.0409 | -4.2225
-11.5 | -0.4706 | 0.09971 | -0.0458 | -4.7197
-11 | -0.5164 | 0.07665 | -0.0634 | -6.7371
-10.5 | -0.5718 | 0.06523 | -0.0696 | -8.7659
-10 | -0.6213 | 0.05981 | -0.0634 | -10.3879
-9.5 | -0.7127 | 0.03119 | -0.0676 | -22.8503
-9 | -0.6683 | 0.02546 | -0.069 | -26.249
-8.5 | -0.6123 | 0.02236 | -0.0709 | -27.3837
-8 | -0.5448 | 0.01956 | -0.0747 | -27.8528
-7.5 | -0.4824 | 0.01753 | -0.0768 | -27.5185
-6.5 | -0.3609 | 0.01374 | -0.0806 | -26.2664
-6 | -0.308 | 0.01292 | -0.0804 | -23.839
-5.5 | -0.2643 | 0.01176 | -0.0783 | -22.4745
-5 | -0.218 | 0.01099 | -0.0764 | -19.8362
-4.5 | -0.1715 | 0.01031 | -0.0746 | -16.6343
-4 | -0.132 | 0.00925 | -0.0717 | -14.2703
-3.5 | -0.1047 | 0.00771 | -0.0665 | -13.5798
-3 | -0.0592 | 0.00743 | -0.0642 | -7.9677
-2.5 | -0.01 | 0.00733 | -0.0625 | -1.3643
-2 | 0.0401 | 0.00728 | -0.0611 | 5.5082
-1.5 | 0.0886 | 0.00727 | -0.0591 | 12.1871
-1 | 0.1385 | 0.00731 | -0.0576 | 18.9466
-0.5 | 0.1902 | 0.00732 | -0.0566 | 25.9836
0 | 0.242 | 0.00734 | -0.0556 | 32.97
0.5 | 0.2936 | 0.00738 | -0.0546 | 39.7832
1 | 0.3449 | 0.00742 | -0.0536 | 46.4825
1.5 | 0.3964 | 0.00747 | -0.0526 | 53.0656
2 | 0.4475 | 0.00752 | -0.0515 | 59.508
2.5 | 0.4971 | 0.00755 | -0.05 | 65.8411
3 | 0.547 | 0.00755 | -0.0487 | 72.4503
3.5 | 0.5989 | 0.00753 | -0.0477 | 79.5352
4 | 0.6783 | 0.00762 | -0.053 | 89.0157
4.5 | 0.7796 | 0.00795 | -0.0634 | 98.0629
5 | 0.859 | 0.00857 | -0.069 | 100.2334
5.5 | 0.8699 | 0.01024 | -0.0607 | 84.9512
6 | 0.8802 | 0.01218 | -0.0527 | 72.266
6.5 | 0.9028 | 0.01366 | -0.0469 | 66.0908
7 | 0.9267 | 0.01488 | -0.0412 | 62.2782
7.5 | 0.9545 | 0.01606 | -0.0364 | 59.4334
8 | 0.9839 | 0.01728 | -0.0323 | 56.9387
8.5 | 1.01 | 0.01882 | -0.0279 | 53.6663
9 | 1.0379 | 0.02036 | -0.0243 | 50.9774
9.5 | 1.0559 | 0.02279 | -0.0197 | 46.3317
10 | 1.0857 | 0.02447 | -0.0169 | 44.3686
10.5 | 1.112 | 0.02653 | -0.014 | 41.9148
11 | 1.1314 | 0.02988 | -0.0104 | 37.8648
11.5 | 1.1584 | 0.03227 | -0.0078 | 35.8971
12 | 1.1817 | 0.03495 | -0.0053 | 33.8112
12.5 | 1.2004 | 0.03737 | -0.0034 | 32.122
13 | 1.2134 | 0.04217 | -0.0005 | 28.774
13.5 | 1.2171 | 0.04692 | 0.002 | 25.9399
14 | 1.2119 | 0.0528 | 0.0038 | 22.9527
14.5 | 1.1973 | 0.05981 | 0.0045 | 20.0184
15 | 1.1743 | 0.06867 | 0.0038 | 17.1006
15.5 | 1.1437 | 0.07948 | 0.0007 | 14.3898
16 | 1.0994 | 0.094 | -0.0054 | 11.6957
16.5 | 1.0404 | 0.11393 | -0.0164 | 9.1319
17 | 0.9483 | 0.14725 | -0.0365 | 6.4401
17.5 | 0.8361 | 0.20407 | -0.0621 | 4.0971
18 | 0.8519 | 0.20964 | -0.065 | 4.0636
18.5 | 0.8632 | 0.2166 | -0.0677 | 3.9852

## 29. Re 500k Mach 0.25 (1)
BIGFOIL.COM POLAR EXPORT
NACA64A313
NACA64A313 |  |  |  | Cl Max: | 1.203 | at alpha= | 9 | deg
JavaFoil+Calcfoil stall+Eppler ext transition |  |  |  | L/D Max: | 96.456 | at alpha= | 4.5 | deg
Re: | 500000 |  |  | Cd Min: | 0.00729 | at alpha= | -3 | deg
Mach: | 0.25 |  |  | Cl=0 at alpha= | -2.4194 | deg
|  |  |  | @ Cl=0.1, Cd= | 0.0073205
|  |  |  | @ Cl=0.4, Cd= | 0.0076839
|  |  |  | @ Cl=0.6, Cd= | 0.008018
alpha (deg) | Cl | Cd | Cm | Cl/Cd
-16.5 | -0.316 | 0.17917 | -0.015 | -1.762
-16 | -0.379 | 0.20411 | -0.014 | -1.857
-15.5 | -0.437 | 0.18189 | -0.015 | -2.405
-15 | -0.491 | 0.16117 | -0.015 | -3.044
-14.5 | -0.539 | 0.14449 | -0.015 | -3.728
-14 | -0.581 | 0.13055 | -0.015 | -4.451
-13.5 | -0.61 | 0.11733 | -0.015 | -5.198
-13 | -0.627 | 0.10886 | -0.015 | -5.759
-12.5 | -0.639 | 0.10065 | -0.016 | -6.346
-12 | -0.645 | 0.0923 | -0.016 | -6.988
-11.5 | -0.646 | 0.08564 | -0.017 | -7.538
-11 | -0.641 | 0.07875 | -0.017 | -8.134
-10.5 | -0.63 | 0.07343 | -0.018 | -8.585
-10 | -0.615 | 0.0685 | -0.019 | -8.978
-9.5 | -0.594 | 0.06356 | -0.02 | -9.351
-9 | -0.569 | 0.05973 | -0.021 | -9.53
-8.5 | -0.54 | 0.0549 | -0.021 | -9.835
-8 | -0.508 | 0.05124 | -0.023 | -9.907
-7.5 | -0.474 | 0.04674 | -0.027 | -10.139
-7 | -0.536 | 0.01204 | -0.051 | -44.55
-6.5 | -0.484 | 0.01173 | -0.052 | -41.304
-6 | -0.43 | 0.01129 | -0.052 | -38.066
-5.5 | -0.373 | 0.0109 | -0.053 | -34.233
-5 | -0.315 | 0.01061 | -0.054 | -29.705
-4.5 | -0.256 | 0.01031 | -0.055 | -24.795
-4 | -0.195 | 0.01008 | -0.056 | -19.349
-3.5 | -0.134 | 0.00978 | -0.056 | -13.673
-3 | -0.072 | 0.00729 | -0.057 | -9.877
-2.5 | -0.01 | 0.00729 | -0.058 | -1.366
-2 | 0.052 | 0.00729 | -0.059 | 7.169
-1.5 | 0.115 | 0.00733 | -0.059 | 15.647
-1 | 0.177 | 0.00739 | -0.06 | 23.949
-0.5 | 0.239 | 0.00745 | -0.061 | 32.145
0 | 0.302 | 0.00754 | -0.062 | 40.007
0.5 | 0.364 | 0.00762 | -0.063 | 47.745
1 | 0.426 | 0.00773 | -0.063 | 55.169
1.5 | 0.488 | 0.00781 | -0.064 | 62.533
2 | 0.551 | 0.00792 | -0.065 | 69.562
2.5 | 0.611 | 0.00804 | -0.066 | 76.042
3 | 0.672 | 0.00819 | -0.066 | 82.027
3.5 | 0.733 | 0.00837 | -0.067 | 87.527
4 | 0.792 | 0.00855 | -0.068 | 92.608
4.5 | 0.85 | 0.00881 | -0.069 | 96.456
5 | 0.9 | 0.01403 | -0.069 | 64.155
5.5 | 0.951 | 0.01495 | -0.069 | 63.63
6 | 1.002 | 0.0157 | -0.07 | 63.796
6.5 | 1.048 | 0.01706 | -0.07 | 61.453
7 | 1.094 | 0.0172 | -0.071 | 63.617
7.5 | 1.132 | 0.0181 | -0.072 | 62.531
8 | 1.164 | 0.01893 | -0.072 | 61.489
8.5 | 1.188 | 0.01958 | -0.073 | 60.671
9 | 1.203 | 0.02074 | -0.073 | 57.995
9.5 | 1.001 | 0.06239 | -0.034 | 16.04
10 | 1.002 | 0.06736 | -0.033 | 14.875
10.5 | 0.996 | 0.07346 | -0.032 | 13.565
11 | 0.983 | 0.07916 | -0.03 | 12.414
11.5 | 0.962 | 0.08581 | -0.03 | 11.208
12 | 0.933 | 0.09175 | -0.03 | 10.168
12.5 | 0.897 | 0.1006 | -0.03 | 8.912
13 | 0.853 | 0.10996 | -0.029 | 7.757
13.5 | 0.803 | 0.12306 | -0.029 | 6.523
14 | 0.745 | 0.13535 | -0.028 | 5.507

## 30. Re 500k Mach 0.25 (2)
BIGFOIL.COM POLAR EXPORT
NACA64A313
NACA64A313 |  |  |  | Cl Max: | 1.1612 | at alpha= | 12.5 | deg
XFOIL ncrit=9 |  |  |  | L/D Max: | 97.1604 | at alpha= | 5 | deg
Re: | 500000 |  |  | Cd Min: | 0.21046 | at alpha= | 17.5 | deg
Mach: | 0.25 |  |  | Cl=0 at alpha= | -2.3961 | deg
|  |  |  | @ Cl=0.1, Cd= | 0.0074058
|  |  |  | @ Cl=0.4, Cd= | 0.0076371
|  |  |  | @ Cl=0.6, Cd= | 0.0077385
alpha (deg) | Cl | Cd | Cm | Cl/Cd
-9 | -0.6315 | 0.03594 | -0.0777 | -17.571
-8.5 | -0.6067 | 0.02737 | -0.0782 | -22.1666
-8 | -0.5482 | 0.0221 | -0.0811 | -24.8054
-7.5 | -0.4873 | 0.01916 | -0.0828 | -25.4332
-7 | -0.4129 | 0.01674 | -0.0867 | -24.6655
-6.5 | -0.3607 | 0.01442 | -0.0864 | -25.0139
-6 | -0.3086 | 0.01339 | -0.0855 | -23.0471
-5.5 | -0.2654 | 0.01213 | -0.0827 | -21.8796
-5 | -0.2174 | 0.01144 | -0.0807 | -19.0035
-4.5 | -0.1725 | 0.01059 | -0.0781 | -16.289
-4 | -0.1288 | 0.00975 | -0.0753 | -13.2103
-3.5 | -0.1012 | 0.00806 | -0.07 | -12.5558
-3 | -0.06 | 0.00755 | -0.0665 | -7.947
-2.5 | -0.0106 | 0.00743 | -0.0644 | -1.4266
-2 | 0.0404 | 0.00738 | -0.0627 | 5.4743
-1.5 | 0.0901 | 0.0074 | -0.0606 | 12.1757
-1 | 0.1411 | 0.00743 | -0.0589 | 18.9906
-0.5 | 0.194 | 0.00746 | -0.0577 | 26.0054
0 | 0.2474 | 0.00748 | -0.0567 | 33.0749
0.5 | 0.3008 | 0.00753 | -0.0557 | 39.9469
1 | 0.3538 | 0.00758 | -0.0546 | 46.6755
2 | 0.4589 | 0.00771 | -0.0523 | 59.5201
2.5 | 0.5107 | 0.00775 | -0.0509 | 65.8968
3 | 0.5607 | 0.00777 | -0.0491 | 72.1622
3.5 | 0.6106 | 0.00773 | -0.0471 | 78.9909
4 | 0.682 | 0.0078 | -0.05 | 87.4359
4.5 | 0.7886 | 0.00814 | -0.0609 | 96.8796
5 | 0.8725 | 0.00898 | -0.0671 | 97.1604
5.5 | 0.8724 | 0.01108 | -0.0565 | 78.7365
6 | 0.8824 | 0.01299 | -0.048 | 67.9292
6.5 | 0.9023 | 0.01434 | -0.0411 | 62.9219
7 | 0.9296 | 0.0156 | -0.0358 | 59.5897
7.5 | 0.9573 | 0.017 | -0.0308 | 56.3118
8 | 0.979 | 0.0189 | -0.0256 | 51.7989
8.5 | 1.0089 | 0.02051 | -0.0218 | 49.1906
9 | 1.0308 | 0.02278 | -0.0174 | 45.2502
9.5 | 1.0533 | 0.02534 | -0.0133 | 41.5667
10 | 1.082 | 0.02748 | -0.0103 | 39.3741
10.5 | 1.1062 | 0.03022 | -0.0071 | 36.6049
11 | 1.128 | 0.03392 | -0.0035 | 33.2547
11.5 | 1.1475 | 0.03768 | -0.0003 | 30.4538
12 | 1.1579 | 0.04199 | 0.0026 | 27.5756
12.5 | 1.1612 | 0.04648 | 0.0045 | 24.9828
13 | 1.1464 | 0.05393 | 0.0064 | 21.2572
13.5 | 1.1236 | 0.06243 | 0.0065 | 17.9978
14 | 1.0926 | 0.07292 | 0.0043 | 14.9835
14.5 | 1.0516 | 0.08646 | -0.0014 | 12.1628
15 | 1.0195 | 0.10004 | -0.0083 | 10.1909
15.5 | 0.9704 | 0.11971 | -0.0202 | 8.1063
16 | 0.8329 | 0.17352 | -0.0473 | 4.8
16.5 | 0.8295 | 0.18627 | -0.0516 | 4.4532
17 | 0.8362 | 0.19767 | -0.0577 | 4.2303
17.5 | 0.841 | 0.21046 | -0.0662 | 3.996

## 31. Re 500k Mach 0.50 (1)
BIGFOIL.COM POLAR EXPORT
NACA64A313
NACA64A313 |  |  |  | Cl Max: | 1.219 | at alpha= | 20 | deg
JavaFoil+Calcfoil stall+Eppler ext transition |  |  |  | L/D Max: | 95.877 | at alpha= | 4.5 | deg
Re: | 500000 |  |  | Cd Min: | 0.00762 | at alpha= | -2.5 | deg
Mach: | 0.5 |  |  | Cl=0 at alpha= | -2.4203 | deg
|  |  |  | @ Cl=0.1, Cd= | 0.007678
|  |  |  | @ Cl=0.4, Cd= | 0.008085
|  |  |  | @ Cl=0.6, Cd= | 0.0084843
alpha (deg) | Cl | Cd | Cm | Cl/Cd
-20 | -0.966 | 0.22705 | -0.02 | -4.256
-19.5 | -0.94 | 0.22445 | -0.02 | -4.187
-19 | -0.913 | 0.21754 | -0.021 | -4.199
-18.5 | -0.885 | 0.20512 | -0.021 | -4.316
-18 | -0.858 | 0.19785 | -0.021 | -4.335
-17.5 | -0.831 | 0.19312 | -0.021 | -4.302
-17 | -0.804 | 0.19078 | -0.021 | -4.214
-16.5 | -0.777 | 0.18143 | -0.022 | -4.283
-16 | -0.75 | 0.17909 | -0.022 | -4.188
-15.5 | -0.721 | 0.172 | -0.021 | -4.193
-15 | -0.694 | 0.16658 | -0.021 | -4.167
-14.5 | -0.667 | 0.15736 | -0.022 | -4.239
-14 | -0.64 | 0.15329 | -0.022 | -4.175
-13.5 | -0.613 | 0.15049 | -0.023 | -4.072
-13 | -0.584 | 0.14153 | -0.022 | -4.128
-12.5 | -0.557 | 0.13739 | -0.022 | -4.054
-12 | -0.53 | 0.12959 | -0.022 | -4.087
-11.5 | -0.502 | 0.12372 | -0.023 | -4.06
-11 | -0.475 | 0.12037 | -0.023 | -3.946
-10.5 | -0.447 | 0.11387 | -0.021 | -3.922
-10 | -0.419 | 0.1075 | -0.022 | -3.899
-9.5 | -0.392 | 0.11036 | -0.022 | -3.549
-9 | -0.364 | 0.10192 | -0.022 | -3.574
-8.5 | -0.336 | 0.09273 | -0.021 | -3.626
-8 | -0.309 | 0.07906 | -0.022 | -3.906
-7.5 | -0.358 | 0.06424 | -0.022 | -5.576
-7 | -0.418 | 0.05055 | -0.023 | -8.279
-6.5 | -0.403 | 0.04598 | -0.026 | -8.766
-6 | -0.37 | 0.04208 | -0.029 | -8.804
-5.5 | -0.327 | 0.03977 | -0.028 | -8.223
-5 | -0.347 | 0.01158 | -0.06 | -29.934
-4.5 | -0.283 | 0.01116 | -0.061 | -25.347
-4 | -0.217 | 0.01075 | -0.062 | -20.161
-3.5 | -0.149 | 0.01043 | -0.063 | -14.288
-3 | -0.08 | 0.01006 | -0.064 | -7.981
-2.5 | -0.011 | 0.00762 | -0.065 | -1.459
-2 | 0.058 | 0.00766 | -0.066 | 7.624
-1.5 | 0.128 | 0.00769 | -0.066 | 16.678
-1 | 0.198 | 0.00777 | -0.067 | 25.479
-0.5 | 0.268 | 0.00785 | -0.068 | 34.076
0 | 0.337 | 0.00795 | -0.069 | 42.456
0.5 | 0.407 | 0.0081 | -0.07 | 50.256
1 | 0.477 | 0.00822 | -0.071 | 57.965
1.5 | 0.546 | 0.00833 | -0.072 | 65.548
2 | 0.616 | 0.00853 | -0.072 | 72.156
2.5 | 0.683 | 0.0087 | -0.073 | 78.501
3 | 0.75 | 0.00889 | -0.074 | 84.37
3.5 | 0.817 | 0.00917 | -0.075 | 89.073
4 | 0.881 | 0.00947 | -0.076 | 93.064
4.5 | 0.943 | 0.00984 | -0.077 | 95.877
5 | 0.986 | 0.01657 | -0.076 | 59.488
5.5 | 1.035 | 0.01765 | -0.077 | 58.642
6 | 1.077 | 0.01886 | -0.078 | 57.095
6.5 | 1.105 | 0.02008 | -0.078 | 55.047
7 | 0.915 | 0.04967 | -0.034 | 18.416
7.5 | 0.869 | 0.05585 | -0.03 | 15.558
8 | 0.573 | 0.08326 | -0.031 | 6.882
8.5 | 0.6 | 0.09355 | -0.031 | 6.415
9 | 0.627 | 0.0998 | -0.03 | 6.282
9.5 | 0.655 | 0.10375 | -0.035 | 6.311
10 | 0.682 | 0.10854 | -0.035 | 6.28
10.5 | 0.709 | 0.11184 | -0.036 | 6.335
11 | 0.737 | 0.12767 | -0.039 | 5.769
11.5 | 0.763 | 0.13221 | -0.04 | 5.773
12 | 0.79 | 0.13553 | -0.04 | 5.828
12.5 | 0.817 | 0.14144 | -0.041 | 5.775
13 | 0.845 | 0.1495 | -0.044 | 5.651
13.5 | 0.871 | 0.153 | -0.044 | 5.695
14 | 0.898 | 0.15785 | -0.045 | 5.688
14.5 | 0.925 | 0.22215 | -0.046 | 4.163
15 | 0.953 | 0.17462 | -0.049 | 5.458
15.5 | 0.979 | 0.17573 | -0.049 | 5.572
16 | 1.006 | 0.18241 | -0.05 | 5.513
16.5 | 1.034 | 0.19156 | -0.052 | 5.396
17 | 1.06 | 0.20166 | -0.053 | 5.258
17.5 | 1.086 | 0.20271 | -0.053 | 5.36
18 | 1.112 | 0.21047 | -0.054 | 5.285
18.5 | 1.139 | 0.2173 | -0.055 | 5.242
19 | 1.168 | 0.21566 | -0.057 | 5.415
19.5 | 1.193 | 0.22438 | -0.057 | 5.319
20 | 1.219 | 0.23321 | -0.058 | 5.227

## 32. Re 500k Mach 0.50 (2)
BIGFOIL.COM POLAR EXPORT
NACA64A313
NACA64A313 |  |  |  | Cl Max: | 1.0252 | at alpha= | 9.5 | deg
XFOIL ncrit=9 |  |  |  | L/D Max: | 90.2581 | at alpha= | 4.5 | deg
Re: | 500000 |  |  | Cd Min: | 0.25444 | at alpha= | -20 | deg
Mach: | 0.5 |  |  | Cl=0 at alpha= | -2.3294 | deg
|  |  |  | @ Cl=0.1, Cd= | 0.0079034
|  |  |  | @ Cl=0.4, Cd= | 0.0082583
|  |  |  | @ Cl=0.6, Cd= | 0.008579
alpha (deg) | Cl | Cd | Cm | Cl/Cd
-20 | -0.669 | 0.25444 | 0.02 | -2.6293
-19.5 | -0.6472 | 0.24715 | 0.0159 | -2.6187
-19 | -0.626 | 0.23935 | 0.0113 | -2.6154
-18.5 | -0.607 | 0.23056 | 0.0049 | -2.6327
-18 | -0.59 | 0.22246 | -0.0009 | -2.6522
-17.5 | -0.566 | 0.21419 | -0.0031 | -2.6425
-17 | -0.5453 | 0.20693 | -0.0067 | -2.6352
-16.5 | -0.526 | 0.199 | -0.011 | -2.6432
-15.5 | -0.4926 | 0.18206 | -0.0198 | -2.7057
-15 | -0.4734 | 0.175 | -0.0228 | -2.7051
-14.5 | -0.4587 | 0.16681 | -0.0273 | -2.7498
-14 | -0.4534 | 0.15801 | -0.0338 | -2.8694
-13.5 | -0.4322 | 0.15055 | -0.0341 | -2.8708
-13 | -0.4171 | 0.14356 | -0.0367 | -2.9054
-12.5 | -0.406 | 0.13591 | -0.0399 | -2.9873
-12 | -0.4083 | 0.12609 | -0.0472 | -3.2382
-11.5 | -0.4015 | 0.11783 | -0.0482 | -3.4075
-11 | -0.3925 | 0.11114 | -0.0493 | -3.5316
-10.5 | -0.3886 | 0.10444 | -0.0502 | -3.7208
-10 | -0.3952 | 0.09767 | -0.0504 | -4.0463
-9.5 | -0.4065 | 0.08974 | -0.052 | -4.5298
-9 | -0.4269 | 0.06854 | -0.0691 | -6.2285
-8.5 | -0.4405 | 0.05127 | -0.0884 | -8.5918
-8 | -0.4491 | 0.03938 | -0.1028 | -11.4043
-7.5 | -0.4404 | 0.03062 | -0.1098 | -14.3828
-6.5 | -0.3652 | 0.01925 | -0.11 | -18.9714
-6 | -0.3121 | 0.01658 | -0.1074 | -18.8239
-5.5 | -0.2623 | 0.01467 | -0.1036 | -17.88
-5 | -0.2231 | 0.01304 | -0.0979 | -17.1089
-4.5 | -0.1786 | 0.01203 | -0.0931 | -14.8462
-4 | -0.1331 | 0.01114 | -0.0885 | -11.9479
-3.5 | -0.0872 | 0.01024 | -0.0841 | -8.5156
-3 | -0.0621 | 0.00845 | -0.0768 | -7.3491
-2.5 | -0.0189 | 0.00792 | -0.0718 | -2.3864
-2 | 0.0365 | 0.00787 | -0.069 | 4.6379
-1.5 | 0.0933 | 0.00789 | -0.0666 | 11.8251
-1 | 0.1483 | 0.008 | -0.0638 | 18.5375
-0.5 | 0.2076 | 0.00803 | -0.0622 | 25.8531
0 | 0.2676 | 0.00808 | -0.0609 | 33.1188
0.5 | 0.3278 | 0.00815 | -0.0596 | 40.2209
1 | 0.3879 | 0.00824 | -0.0583 | 47.0752
1.5 | 0.4475 | 0.00833 | -0.0568 | 53.7215
2 | 0.5059 | 0.00843 | -0.055 | 60.0119
2.5 | 0.5632 | 0.00852 | -0.0528 | 66.1033
3 | 0.6193 | 0.00861 | -0.0502 | 71.928
3.5 | 0.6679 | 0.00862 | -0.0458 | 77.4826
4 | 0.7208 | 0.00866 | -0.0422 | 83.2333
4.5 | 0.8042 | 0.00891 | -0.0451 | 90.2581
5 | 0.8799 | 0.01138 | -0.049 | 77.3199
5.5 | 0.869 | 0.01386 | -0.0363 | 62.6984
6 | 0.8837 | 0.01609 | -0.0284 | 54.9223
6.5 | 0.9077 | 0.0183 | -0.0222 | 49.6011
7 | 0.9287 | 0.02098 | -0.0164 | 44.266
7.5 | 0.9536 | 0.02373 | -0.0114 | 40.1854
8 | 0.9708 | 0.02724 | -0.0062 | 35.6388
8.5 | 0.9956 | 0.03063 | -0.0013 | 32.5041
9 | 1.0174 | 0.03457 | 0.0031 | 29.4301
9.5 | 1.0252 | 0.04007 | 0.0074 | 25.5852
10 | 1.0172 | 0.04739 | 0.0103 | 21.4644
10.5 | 0.997 | 0.05613 | 0.0105 | 17.7623
11 | 0.9666 | 0.06692 | 0.0078 | 14.4441
11.5 | 0.9312 | 0.07968 | 0.0022 | 11.6867
12 | 0.8955 | 0.09437 | -0.0063 | 9.4892
12.5 | 0.8616 | 0.11111 | -0.0165 | 7.7545
13 | 0.8298 | 0.12927 | -0.0261 | 6.4191
13.5 | 0.8159 | 0.14394 | -0.0338 | 5.6683
14 | 0.8095 | 0.15781 | -0.0409 | 5.1296
14.5 | 0.8164 | 0.16821 | -0.0463 | 4.8535

## 33. Re 750k Mach 0.00 (1)
BIGFOIL.COM POLAR EXPORT
NACA64A313
NACA64A313 |  |  |  | Cl Max: | 1.265 | at alpha= | 11 | deg
JavaFoil+Calcfoil stall+Eppler ext transition |  |  |  | L/D Max: | 111.679 | at alpha= | 5 | deg
Re: | 750000 |  |  | Cd Min: | 0.00647 | at alpha= | -3 | deg
Mach: | 0 |  |  | Cl=0 at alpha= | -2.418 | deg
|  |  |  | @ Cl=0.1, Cd= | 0.0065145
|  |  |  | @ Cl=0.4, Cd= | 0.0068208
|  |  |  | @ Cl=0.6, Cd= | 0.0071176
alpha (deg) | Cl | Cd | Cm | Cl/Cd
-19 | -0.579 | 0.18471 | -0.012 | -3.136
-18.5 | -0.601 | 0.17688 | -0.012 | -3.398
-18 | -0.623 | 0.17001 | -0.013 | -3.662
-17.5 | -0.644 | 0.15931 | -0.013 | -4.041
-17 | -0.664 | 0.1498 | -0.013 | -4.431
-16.5 | -0.683 | 0.14383 | -0.013 | -4.748
-16 | -0.7 | 0.13396 | -0.014 | -5.228
-15.5 | -0.716 | 0.12656 | -0.014 | -5.657
-15 | -0.729 | 0.11763 | -0.015 | -6.199
-14.5 | -0.739 | 0.11025 | -0.015 | -6.707
-14 | -0.747 | 0.10594 | -0.016 | -7.051
-13.5 | -0.746 | 0.09808 | -0.016 | -7.608
-13 | -0.739 | 0.09303 | -0.017 | -7.942
-12.5 | -0.729 | 0.08664 | -0.018 | -8.415
-12 | -0.716 | 0.08216 | -0.018 | -8.71
-11.5 | -0.699 | 0.07643 | -0.018 | -9.15
-11 | -0.68 | 0.07164 | -0.02 | -9.498
-10.5 | -0.658 | 0.06717 | -0.02 | -9.792
-10 | -0.633 | 0.06263 | -0.022 | -10.111
-9.5 | -0.606 | 0.05831 | -0.023 | -10.387
-9 | -0.576 | 0.05416 | -0.025 | -10.626
-8.5 | -0.669 | 0.01229 | -0.047 | -54.432
-8 | -0.623 | 0.0117 | -0.048 | -53.309
-7.5 | -0.576 | 0.01116 | -0.048 | -51.554
-7 | -0.525 | 0.01081 | -0.049 | -48.584
-6.5 | -0.473 | 0.01044 | -0.05 | -45.314
-6 | -0.419 | 0.01014 | -0.051 | -41.288
-5.5 | -0.363 | 0.00982 | -0.052 | -36.949
-5 | -0.306 | 0.00961 | -0.052 | -31.826
-4.5 | -0.248 | 0.00937 | -0.053 | -26.45
-4 | -0.189 | 0.00912 | -0.054 | -20.738
-3.5 | -0.13 | 0.00888 | -0.055 | -14.586
-3 | -0.07 | 0.00647 | -0.055 | -10.775
-2.5 | -0.01 | 0.00649 | -0.056 | -1.487
-2 | 0.051 | 0.00649 | -0.057 | 7.795
-1.5 | 0.111 | 0.00652 | -0.058 | 17.038
-1 | 0.171 | 0.00657 | -0.058 | 26.077
-0.5 | 0.232 | 0.00665 | -0.059 | 34.876
0 | 0.292 | 0.00669 | -0.06 | 43.681
0.5 | 0.352 | 0.00675 | -0.061 | 52.179
1 | 0.413 | 0.00684 | -0.061 | 60.321
1.5 | 0.473 | 0.00692 | -0.062 | 68.333
2 | 0.533 | 0.00701 | -0.063 | 76.036
2.5 | 0.592 | 0.0071 | -0.063 | 83.361
3 | 0.651 | 0.00723 | -0.064 | 90.106
3.5 | 0.71 | 0.00737 | -0.065 | 96.37
4 | 0.768 | 0.00752 | -0.066 | 102.01
4.5 | 0.824 | 0.00769 | -0.066 | 107.123
5 | 0.88 | 0.00788 | -0.067 | 111.679
5.5 | 0.934 | 0.01337 | -0.068 | 69.842
6 | 0.98 | 0.01384 | -0.068 | 70.795
6.5 | 1.027 | 0.01443 | -0.069 | 71.185
7 | 1.073 | 0.01505 | -0.069 | 71.321
7.5 | 1.114 | 0.01572 | -0.07 | 70.878
8 | 1.152 | 0.01641 | -0.07 | 70.19
8.5 | 1.185 | 0.01694 | -0.071 | 69.942
9 | 1.213 | 0.01783 | -0.071 | 68.01
9.5 | 1.236 | 0.01883 | -0.072 | 65.61
10 | 1.253 | 0.0198 | -0.072 | 63.253
10.5 | 1.261 | 0.02114 | -0.073 | 59.668
11 | 1.265 | 0.02252 | -0.073 | 56.179
11.5 | 1.059 | 0.075 | -0.041 | 14.121
12 | 1.057 | 0.07992 | -0.04 | 13.23
12.5 | 1.048 | 0.08752 | -0.036 | 11.978
13 | 1.039 | 0.09311 | -0.036 | 11.16
13.5 | 1.025 | 0.09961 | -0.034 | 10.293
14 | 1.009 | 0.10667 | -0.034 | 9.459
14.5 | 0.985 | 0.11477 | -0.034 | 8.579
15 | 0.957 | 0.11991 | -0.034 | 7.985
15.5 | 0.928 | 0.12821 | -0.034 | 7.241
16 | 0.897 | 0.13577 | -0.033 | 6.606

## 34. Re 750k Mach 0.00 (2)
BIGFOIL.COM POLAR EXPORT
NACA64A313
NACA64A313 |  |  |  | Cl Max: | 1.2905 | at alpha= | 15 | deg
XFOIL ncrit=9 |  |  |  | L/D Max: | 103.139 | at alpha= | 5 | deg
Re: | 750000 |  |  | Cd Min: | 0.23954 | at alpha= | 20 | deg
Mach: | 0 |  |  | Cl=0 at alpha= | -2.4322 | deg
|  |  |  | @ Cl=0.1, Cd= | 0.0062131
|  |  |  | @ Cl=0.4, Cd= | 0.006436
|  |  |  | @ Cl=0.6, Cd= | 0.0067269
alpha (deg) | Cl | Cd | Cm | Cl/Cd
-16 | -0.5228 | 0.17016 | -0.0147 | -3.0724
-15.5 | -0.5197 | 0.15989 | -0.0188 | -3.2504
-15 | -0.5013 | 0.15563 | -0.02 | -3.2211
-14.5 | -0.4904 | 0.14891 | -0.0228 | -3.2933
-14 | -0.4894 | 0.13839 | -0.0284 | -3.5364
-13.5 | -0.4894 | 0.12764 | -0.0335 | -3.8342
-13 | -0.4987 | 0.11701 | -0.037 | -4.262
-12.5 | -0.7025 | 0.05752 | -0.0704 | -12.2131
-12 | -0.7547 | 0.04649 | -0.0754 | -16.2336
-11.5 | -0.8101 | 0.04032 | -0.0697 | -20.0918
-11 | -0.8241 | 0.03376 | -0.0671 | -24.4105
-10.5 | -0.7947 | 0.02783 | -0.0687 | -28.5555
-10 | -0.7518 | 0.02287 | -0.0703 | -32.8728
-9.5 | -0.6981 | 0.02042 | -0.072 | -34.1871
-9 | -0.6374 | 0.0183 | -0.0748 | -34.8306
-8.5 | -0.5696 | 0.01645 | -0.0787 | -34.6261
-8 | -0.5063 | 0.01507 | -0.0814 | -33.5965
-7.5 | -0.4526 | 0.01328 | -0.0822 | -34.0813
-7 | -0.4004 | 0.01227 | -0.0823 | -32.6324
-6.5 | -0.3507 | 0.01153 | -0.0816 | -30.4163
-6 | -0.3062 | 0.0107 | -0.0796 | -28.6168
-5.5 | -0.2586 | 0.01016 | -0.0782 | -25.4528
-5 | -0.2127 | 0.00958 | -0.0763 | -22.2025
-4 | -0.1242 | 0.00845 | -0.0719 | -14.6982
-3.5 | -0.0909 | 0.00729 | -0.0679 | -12.4691
-3 | -0.0548 | 0.00644 | -0.0641 | -8.5093
-2.5 | -0.0067 | 0.00629 | -0.0624 | -1.0652
-2 | 0.0427 | 0.00623 | -0.0609 | 6.8539
-1.5 | 0.0924 | 0.00621 | -0.0595 | 14.8792
-1 | 0.1409 | 0.00623 | -0.0578 | 22.6164
-0.5 | 0.1911 | 0.00625 | -0.0565 | 30.576
0 | 0.2423 | 0.00628 | -0.0555 | 38.5828
0.5 | 0.2934 | 0.00632 | -0.0545 | 46.4241
1 | 0.3443 | 0.00637 | -0.0534 | 54.0502
1.5 | 0.395 | 0.00643 | -0.0524 | 61.4308
2 | 0.4449 | 0.00649 | -0.0511 | 68.5516
2.5 | 0.4932 | 0.00655 | -0.0494 | 75.2977
3 | 0.5405 | 0.00664 | -0.0476 | 81.4006
3.5 | 0.5861 | 0.00671 | -0.0454 | 87.3472
4 | 0.6354 | 0.00677 | -0.0441 | 93.8552
4.5 | 0.7083 | 0.00694 | -0.0483 | 102.0605
5 | 0.8148 | 0.0079 | -0.0607 | 103.1392
5.5 | 0.8606 | 0.01025 | -0.0607 | 83.961
6 | 0.8856 | 0.01153 | -0.0552 | 76.8083
6.5 | 0.9186 | 0.01252 | -0.0513 | 73.3706
7 | 0.952 | 0.01348 | -0.0474 | 70.6231
7.5 | 0.9828 | 0.0144 | -0.043 | 68.25
8 | 1.0166 | 0.01528 | -0.0394 | 66.5314
8.5 | 1.0469 | 0.01643 | -0.0354 | 63.7188
9 | 1.0789 | 0.01756 | -0.032 | 61.4408
9.5 | 1.0973 | 0.01961 | -0.0271 | 55.9561
10 | 1.1323 | 0.0207 | -0.0247 | 54.7005
10.5 | 1.159 | 0.02241 | -0.0215 | 51.718
11 | 1.1837 | 0.02433 | -0.0185 | 48.6519
11.5 | 1.1942 | 0.02759 | -0.0142 | 43.2838
12 | 1.2215 | 0.02951 | -0.0121 | 41.3927
12.5 | 1.2481 | 0.03145 | -0.0103 | 39.6852
13 | 1.2647 | 0.03444 | -0.0079 | 36.7218
13.5 | 1.2758 | 0.03807 | -0.0055 | 33.512
14 | 1.2751 | 0.04324 | -0.0026 | 29.4889
14.5 | 1.2876 | 0.04689 | -0.0017 | 27.46
15 | 1.2905 | 0.05194 | -0.0007 | 24.846
15.5 | 1.2896 | 0.05768 | -0.0005 | 22.3578
16 | 1.2848 | 0.06431 | -0.0012 | 19.9782
16.5 | 1.2864 | 0.07045 | -0.0029 | 18.2598
17.5 | 1.2502 | 0.08984 | -0.0092 | 13.9159
18 | 1.2216 | 0.1024 | -0.0146 | 11.9297
18.5 | 1.1882 | 0.11687 | -0.022 | 10.1669
19 | 1.1425 | 0.13537 | -0.0324 | 8.4398
20 | 0.9036 | 0.23954 | -0.0845 | 3.7722

## 35. Re 750k Mach 0.10 (1)
BIGFOIL.COM POLAR EXPORT
NACA64A313
NACA64A313 |  |  |  | Cl Max: | 1.254 | at alpha= | 10.5 | deg
JavaFoil+Calcfoil stall+Eppler ext transition |  |  |  | L/D Max: | 111.991 | at alpha= | 5 | deg
Re: | 750000 |  |  | Cd Min: | 0.00648 | at alpha= | -3 | deg
Mach: | 0.1 |  |  | Cl=0 at alpha= | -2.418 | deg
|  |  |  | @ Cl=0.1, Cd= | 0.0065241
|  |  |  | @ Cl=0.4, Cd= | 0.0068353
|  |  |  | @ Cl=0.6, Cd= | 0.0071302
alpha (deg) | Cl | Cd | Cm | Cl/Cd
-18.5 | -0.553 | 0.18515 | -0.013 | -2.984
-18 | -0.577 | 0.17473 | -0.013 | -3.304
-17.5 | -0.602 | 0.16467 | -0.013 | -3.653
-17 | -0.625 | 0.15257 | -0.013 | -4.099
-16.5 | -0.648 | 0.14716 | -0.013 | -4.402
-16 | -0.669 | 0.13797 | -0.014 | -4.85
-15.5 | -0.688 | 0.12943 | -0.014 | -5.318
-15 | -0.705 | 0.12128 | -0.015 | -5.814
-14.5 | -0.719 | 0.11263 | -0.015 | -6.384
-14 | -0.73 | 0.1061 | -0.016 | -6.88
-13.5 | -0.732 | 0.09931 | -0.016 | -7.372
-13 | -0.728 | 0.09497 | -0.017 | -7.662
-12.5 | -0.72 | 0.08703 | -0.017 | -8.27
-12 | -0.709 | 0.08199 | -0.018 | -8.642
-11.5 | -0.694 | 0.07679 | -0.018 | -9.037
-11 | -0.676 | 0.07217 | -0.019 | -9.371
-10.5 | -0.655 | 0.0678 | -0.02 | -9.66
-10 | -0.632 | 0.06314 | -0.022 | -10.003
-9.5 | -0.604 | 0.05897 | -0.022 | -10.248
-9 | -0.575 | 0.05494 | -0.024 | -10.46
-8.5 | -0.663 | 0.01262 | -0.047 | -52.543
-8 | -0.625 | 0.01181 | -0.048 | -52.93
-7.5 | -0.577 | 0.01128 | -0.049 | -51.189
-7 | -0.527 | 0.01085 | -0.049 | -48.569
-6.5 | -0.475 | 0.01053 | -0.05 | -45.07
-6 | -0.42 | 0.01016 | -0.051 | -41.364
-5.5 | -0.365 | 0.00984 | -0.052 | -37.036
-5 | -0.307 | 0.00961 | -0.053 | -31.978
-4.5 | -0.249 | 0.00938 | -0.053 | -26.544
-4 | -0.19 | 0.00917 | -0.054 | -20.705
-3.5 | -0.13 | 0.0089 | -0.055 | -14.637
-3 | -0.07 | 0.00648 | -0.056 | -10.81
-2.5 | -0.01 | 0.0065 | -0.056 | -1.492
-2 | 0.051 | 0.0065 | -0.057 | 7.822
-1.5 | 0.112 | 0.00653 | -0.058 | 17.098
-1 | 0.172 | 0.00658 | -0.059 | 26.165
-0.5 | 0.233 | 0.00666 | -0.059 | 34.972
0 | 0.294 | 0.00671 | -0.06 | 43.782
0.5 | 0.354 | 0.00679 | -0.061 | 52.202
1 | 0.415 | 0.00685 | -0.062 | 60.516
1.5 | 0.475 | 0.00694 | -0.062 | 68.511
2 | 0.536 | 0.00703 | -0.063 | 76.253
2.5 | 0.595 | 0.00712 | -0.064 | 83.583
3 | 0.654 | 0.00724 | -0.065 | 90.329
3.5 | 0.713 | 0.00739 | -0.065 | 96.588
4 | 0.771 | 0.00753 | -0.066 | 102.376
4.5 | 0.828 | 0.00771 | -0.067 | 107.478
5 | 0.884 | 0.00789 | -0.067 | 111.991
5.5 | 0.938 | 0.01345 | -0.068 | 69.747
6 | 0.984 | 0.01393 | -0.068 | 70.627
6.5 | 1.031 | 0.01453 | -0.069 | 70.932
7 | 1.077 | 0.01519 | -0.069 | 70.868
7.5 | 1.118 | 0.01586 | -0.07 | 70.485
8 | 1.154 | 0.01655 | -0.071 | 69.729
8.5 | 1.186 | 0.0171 | -0.071 | 69.369
9 | 1.213 | 0.01806 | -0.072 | 67.179
9.5 | 1.235 | 0.01901 | -0.072 | 64.925
10 | 1.249 | 0.02008 | -0.073 | 62.235
10.5 | 1.254 | 0.02144 | -0.073 | 58.489
11 | 1.047 | 0.07092 | -0.039 | 14.769
11.5 | 1.046 | 0.07668 | -0.037 | 13.644
12 | 1.042 | 0.08149 | -0.037 | 12.788
12.5 | 1.033 | 0.0882 | -0.036 | 11.707
13 | 1.019 | 0.09366 | -0.034 | 10.882
13.5 | 1.003 | 0.10247 | -0.034 | 9.787
14 | 0.982 | 0.10815 | -0.034 | 9.084
14.5 | 0.953 | 0.11568 | -0.034 | 8.243
15 | 0.922 | 0.12372 | -0.033 | 7.449
15.5 | 0.888 | 0.12958 | -0.033 | 6.85

## 36. Re 750k Mach 0.10 (2)
BIGFOIL.COM POLAR EXPORT
NACA64A313
NACA64A313 |  |  |  | Cl Max: | 1.2746 | at alpha= | 14.5 | deg
XFOIL ncrit=9 |  |  |  | L/D Max: | 102 | at alpha= | 5 | deg
Re: | 750000 |  |  | Cd Min: | 0.2347 | at alpha= | 19.5 | deg
Mach: | 0.1 |  |  | Cl=0 at alpha= | -2.4294 | deg
|  |  |  | @ Cl=0.1, Cd= | 0.0062315
|  |  |  | @ Cl=0.4, Cd= | 0.0064538
|  |  |  | @ Cl=0.6, Cd= | 0.0067615
alpha (deg) | Cl | Cd | Cm | Cl/Cd
-16 | -0.5215 | 0.17104 | -0.0146 | -3.049
-15.5 | -0.5182 | 0.16067 | -0.0189 | -3.2252
-15 | -0.4996 | 0.15639 | -0.02 | -3.1946
-14.5 | -0.4885 | 0.14966 | -0.0228 | -3.2641
-14 | -0.4868 | 0.13936 | -0.0284 | -3.4931
-13.5 | -0.4863 | 0.12869 | -0.0334 | -3.7788
-13 | -0.4937 | 0.11846 | -0.0367 | -4.1677
-12.5 | -0.4892 | 0.11107 | -0.0396 | -4.4044
-12 | -0.4844 | 0.10415 | -0.0424 | -4.651
-11.5 | -0.7665 | 0.04254 | -0.0744 | -18.0183
-11 | -0.807 | 0.03693 | -0.0685 | -21.8522
-10.5 | -0.7813 | 0.03074 | -0.0709 | -25.4164
-10 | -0.7516 | 0.02395 | -0.0717 | -31.382
-9.5 | -0.6992 | 0.02114 | -0.0734 | -33.0747
-9 | -0.639 | 0.0188 | -0.076 | -33.9894
-8.5 | -0.5716 | 0.01682 | -0.0798 | -33.9834
-8 | -0.5075 | 0.01528 | -0.0825 | -33.2134
-7.5 | -0.4531 | 0.01351 | -0.0834 | -33.5381
-7 | -0.4016 | 0.01239 | -0.0832 | -32.4132
-6.5 | -0.3521 | 0.01162 | -0.0823 | -30.3012
-6 | -0.3072 | 0.0108 | -0.0804 | -28.4444
-5.5 | -0.2604 | 0.0102 | -0.0787 | -25.5294
-5 | -0.2143 | 0.00961 | -0.0767 | -22.2997
-4.5 | -0.168 | 0.00913 | -0.0748 | -18.4009
-4 | -0.1249 | 0.00851 | -0.0723 | -14.6769
-3.5 | -0.0907 | 0.00738 | -0.0684 | -12.29
-3 | -0.0555 | 0.00646 | -0.0644 | -8.5913
-2.5 | -0.007 | 0.00631 | -0.0627 | -1.1094
-2 | 0.0426 | 0.00625 | -0.0612 | 6.816
-1.5 | 0.0926 | 0.00623 | -0.0597 | 14.8636
-1 | 0.1413 | 0.00624 | -0.058 | 22.6442
-0.5 | 0.1918 | 0.00627 | -0.0567 | 30.5901
0 | 0.2432 | 0.0063 | -0.0557 | 38.6032
0.5 | 0.2945 | 0.00634 | -0.0547 | 46.4511
1 | 0.3457 | 0.00639 | -0.0536 | 54.1002
1.5 | 0.3968 | 0.00645 | -0.0525 | 61.5194
2 | 0.4469 | 0.00651 | -0.0512 | 68.6482
2.5 | 0.4955 | 0.00658 | -0.0495 | 75.304
3 | 0.5429 | 0.00667 | -0.0476 | 81.3943
3.5 | 0.5886 | 0.00675 | -0.0454 | 87.2
4 | 0.638 | 0.0068 | -0.044 | 93.8235
4.5 | 0.7088 | 0.00697 | -0.0476 | 101.693
5 | 0.816 | 0.008 | -0.0602 | 102
5.5 | 0.8621 | 0.01036 | -0.0601 | 83.2143
6 | 0.8875 | 0.01163 | -0.0546 | 76.3113
6.5 | 0.9205 | 0.01263 | -0.0506 | 72.882
7 | 0.9531 | 0.01357 | -0.0464 | 70.2358
7.5 | 0.9841 | 0.01451 | -0.042 | 67.8222
8 | 1.0167 | 0.01549 | -0.0381 | 65.6359
8.5 | 1.0476 | 0.01665 | -0.0342 | 62.9189
9 | 1.0791 | 0.01785 | -0.0307 | 60.4538
9.5 | 1.0977 | 0.01995 | -0.0258 | 55.0226
10 | 1.1318 | 0.02115 | -0.0233 | 53.513
10.5 | 1.1579 | 0.02297 | -0.02 | 50.4092
11 | 1.1802 | 0.02516 | -0.0168 | 46.9078
11.5 | 1.1936 | 0.02829 | -0.0128 | 42.1916
12 | 1.2191 | 0.03044 | -0.0105 | 40.0493
12.5 | 1.2449 | 0.03254 | -0.0087 | 38.2575
13 | 1.2597 | 0.03579 | -0.0063 | 35.197
13.5 | 1.2645 | 0.04022 | -0.0035 | 31.4396
14 | 1.2669 | 0.04518 | -0.0011 | 28.0412
14.5 | 1.2746 | 0.04954 | -0.0002 | 25.7287
15 | 1.2741 | 0.05518 | 0.0004 | 23.0899
15.5 | 1.2678 | 0.0619 | 0.0001 | 20.4814
16 | 1.2577 | 0.06957 | -0.0013 | 18.0782
16.5 | 1.2564 | 0.07654 | -0.0037 | 16.4149
17 | 1.2201 | 0.08937 | -0.008 | 13.6522
17.5 | 1.2036 | 0.10001 | -0.0131 | 12.0348
18 | 1.1689 | 0.11483 | -0.0206 | 10.1794
18.5 | 1.1329 | 0.13131 | -0.0299 | 8.6277
19 | 0.8756 | 0.22861 | -0.0779 | 3.8301
19.5 | 0.8906 | 0.2347 | -0.0817 | 3.7946

## 37. Re 750k Mach 0.25 (1)
BIGFOIL.COM POLAR EXPORT
NACA64A313
NACA64A313 |  |  |  | Cl Max: | 1.216 | at alpha= | 9.5 | deg
JavaFoil+Calcfoil stall+Eppler ext transition |  |  |  | L/D Max: | 107.47 | at alpha= | 4.5 | deg
Re: | 750000 |  |  | Cd Min: | 0.00654 | at alpha= | -3 | deg
Mach: | 0.25 |  |  | Cl=0 at alpha= | -2.4194 | deg
|  |  |  | @ Cl=0.1, Cd= | 0.0065876
|  |  |  | @ Cl=0.4, Cd= | 0.0069307
|  |  |  | @ Cl=0.6, Cd= | 0.0072317
alpha (deg) | Cl | Cd | Cm | Cl/Cd
-16.5 | -0.316 | 0.16692 | -0.015 | -1.893
-16 | -0.379 | 0.15773 | -0.015 | -2.405
-15.5 | -0.438 | 0.14762 | -0.015 | -2.964
-15 | -0.491 | 0.14934 | -0.015 | -3.286
-14.5 | -0.539 | 0.13453 | -0.015 | -4.006
-14 | -0.581 | 0.12355 | -0.015 | -4.705
-13.5 | -0.61 | 0.1104 | -0.016 | -5.525
-13 | -0.627 | 0.10409 | -0.016 | -6.024
-12.5 | -0.639 | 0.09446 | -0.016 | -6.764
-12 | -0.645 | 0.0885 | -0.017 | -7.29
-11.5 | -0.646 | 0.08115 | -0.017 | -7.958
-11 | -0.641 | 0.0756 | -0.018 | -8.48
-10.5 | -0.631 | 0.07032 | -0.02 | -8.972
-10 | -0.615 | 0.06567 | -0.02 | -9.372
-9.5 | -0.595 | 0.06114 | -0.021 | -9.731
-9 | -0.57 | 0.05777 | -0.022 | -9.869
-8.5 | -0.542 | 0.0528 | -0.025 | -10.269
-8 | -0.624 | 0.01256 | -0.049 | -49.629
-7.5 | -0.585 | 0.0117 | -0.05 | -50.018
-7 | -0.536 | 0.01122 | -0.051 | -47.773
-6.5 | -0.484 | 0.01081 | -0.052 | -44.823
-6 | -0.43 | 0.01044 | -0.052 | -41.186
-5.5 | -0.373 | 0.01005 | -0.053 | -37.161
-5 | -0.315 | 0.00976 | -0.054 | -32.278
-4.5 | -0.256 | 0.00955 | -0.055 | -26.766
-4 | -0.195 | 0.00927 | -0.056 | -21.042
-3.5 | -0.134 | 0.00904 | -0.056 | -14.793
-3 | -0.072 | 0.00654 | -0.057 | -11.001
-2.5 | -0.01 | 0.00655 | -0.058 | -1.52
-2 | 0.052 | 0.00658 | -0.059 | 7.942
-1.5 | 0.115 | 0.00659 | -0.059 | 17.398
-1 | 0.177 | 0.00665 | -0.06 | 26.642
-0.5 | 0.239 | 0.00672 | -0.061 | 35.606
0 | 0.302 | 0.0068 | -0.062 | 44.389
0.5 | 0.364 | 0.00689 | -0.063 | 52.838
1 | 0.426 | 0.00696 | -0.063 | 61.254
1.5 | 0.488 | 0.00705 | -0.064 | 69.269
2 | 0.551 | 0.00715 | -0.065 | 77.069
2.5 | 0.611 | 0.00725 | -0.066 | 84.351
3 | 0.672 | 0.00736 | -0.066 | 91.281
3.5 | 0.733 | 0.00752 | -0.067 | 97.448
4 | 0.792 | 0.0077 | -0.068 | 102.821
4.5 | 0.85 | 0.00791 | -0.069 | 107.47
5 | 0.907 | 0.01298 | -0.069 | 69.832
5.5 | 0.954 | 0.01379 | -0.069 | 69.185
6 | 1.004 | 0.01451 | -0.07 | 69.185
6.5 | 1.05 | 0.01587 | -0.071 | 66.166
7 | 1.096 | 0.01588 | -0.071 | 69.003
7.5 | 1.134 | 0.01672 | -0.072 | 67.813
8 | 1.166 | 0.0175 | -0.072 | 66.605
8.5 | 1.191 | 0.01811 | -0.073 | 65.774
9 | 1.208 | 0.01927 | -0.073 | 62.662
9.5 | 1.216 | 0.02032 | -0.074 | 59.832
10 | 1.011 | 0.06373 | -0.042 | 15.855
10.5 | 1 | 0.06995 | -0.037 | 14.292
11 | 0.984 | 0.07684 | -0.034 | 12.81
11.5 | 0.963 | 0.08174 | -0.033 | 11.781
12 | 0.934 | 0.08898 | -0.032 | 10.493
12.5 | 0.897 | 0.09663 | -0.032 | 9.285
13 | 0.853 | 0.10508 | -0.031 | 8.121
13.5 | 0.803 | 0.1136 | -0.031 | 7.069
14 | 0.746 | 0.12601 | -0.03 | 5.917
14.5 | 0.674 | 0.13839 | -0.03 | 4.872

## 38. Re 750k Mach 0.25 (2)
BIGFOIL.COM POLAR EXPORT
NACA64A313
NACA64A313 |  |  |  | Cl Max: | 1.2144 | at alpha= | 12.5 | deg
XFOIL ncrit=9 |  |  |  | L/D Max: | 99.8179 | at alpha= | 4.5 | deg
Re: | 750000 |  |  | Cd Min: | 0.20296 | at alpha= | 17.5 | deg
Mach: | 0.25 |  |  | Cl=0 at alpha= | -2.4157 | deg
|  |  |  | @ Cl=0.1, Cd= | 0.00635
|  |  |  | @ Cl=0.4, Cd= | 0.006573
|  |  |  | @ Cl=0.6, Cd= | 0.0068953
alpha (deg) | Cl | Cd | Cm | Cl/Cd
-15.5 | -0.5081 | 0.16597 | -0.0191 | -3.0614
-15 | -0.4918 | 0.16024 | -0.0201 | -3.0691
-14.5 | -0.4794 | 0.1534 | -0.0231 | -3.1252
-14 | -0.476 | 0.14356 | -0.0285 | -3.3157
-13.5 | -0.4726 | 0.1335 | -0.0334 | -3.5401
-13 | -0.4721 | 0.12489 | -0.0358 | -3.7801
-12.5 | -0.4638 | 0.11809 | -0.0383 | -3.9275
-12 | -0.4571 | 0.11113 | -0.0409 | -4.1132
-11.5 | -0.4601 | 0.10175 | -0.045 | -4.5219
-11 | -0.6706 | 0.04844 | -0.0762 | -13.8439
-10.5 | -0.7165 | 0.04107 | -0.0759 | -17.4458
-10 | -0.7133 | 0.03401 | -0.0797 | -20.9732
-9.5 | -0.6864 | 0.02714 | -0.0818 | -25.2911
-9 | -0.6421 | 0.02265 | -0.0829 | -28.3488
-8.5 | -0.5791 | 0.01939 | -0.086 | -29.8659
-7.5 | -0.4533 | 0.01526 | -0.0898 | -29.7051
-7 | -0.4061 | 0.01315 | -0.0886 | -30.8821
-6.5 | -0.3577 | 0.01218 | -0.0869 | -29.3678
-6 | -0.3103 | 0.01141 | -0.0848 | -27.1954
-5.5 | -0.2673 | 0.01049 | -0.0819 | -25.4814
-5 | -0.2205 | 0.00988 | -0.0796 | -22.3178
-4.5 | -0.1734 | 0.00935 | -0.0773 | -18.5455
-4 | -0.1273 | 0.00881 | -0.0749 | -14.4495
-3.5 | -0.0888 | 0.00785 | -0.0713 | -11.3121
-3 | -0.0573 | 0.00661 | -0.0664 | -8.6687
-2.5 | -0.0086 | 0.00642 | -0.0643 | -1.3396
-2 | 0.0424 | 0.00637 | -0.0627 | 6.6562
-1.5 | 0.0937 | 0.00635 | -0.0611 | 14.7559
-1 | 0.1434 | 0.00635 | -0.0592 | 22.5827
-0.5 | 0.1952 | 0.00639 | -0.0578 | 30.5477
0 | 0.2481 | 0.00642 | -0.0567 | 38.6449
0.5 | 0.301 | 0.00647 | -0.0556 | 46.5224
1 | 0.3536 | 0.00652 | -0.0544 | 54.2331
1.5 | 0.4061 | 0.00658 | -0.0532 | 61.7173
2 | 0.4578 | 0.00665 | -0.0519 | 68.8421
2.5 | 0.5077 | 0.00675 | -0.0501 | 75.2148
3.5 | 0.603 | 0.0069 | -0.0454 | 87.3913
4 | 0.652 | 0.007 | -0.0435 | 93.1429
4.5 | 0.7127 | 0.00714 | -0.0441 | 99.8179
5 | 0.821 | 0.00853 | -0.0566 | 96.2485
5.5 | 0.8688 | 0.011 | -0.0566 | 78.9818
6 | 0.8953 | 0.01226 | -0.0509 | 73.0261
6.5 | 0.9252 | 0.01321 | -0.0456 | 70.0379
7 | 0.9572 | 0.01419 | -0.0408 | 67.456
7.5 | 0.9897 | 0.01527 | -0.0364 | 64.8134
8 | 1.0169 | 0.01676 | -0.0315 | 60.6742
8.5 | 1.0499 | 0.01805 | -0.0278 | 58.1662
9 | 1.0764 | 0.01983 | -0.0235 | 54.2814
9.5 | 1.0962 | 0.02222 | -0.0189 | 49.3339
10 | 1.1266 | 0.02402 | -0.0158 | 46.9026
10.5 | 1.1495 | 0.02648 | -0.0123 | 43.4101
11 | 1.1629 | 0.02995 | -0.0082 | 38.828
11.5 | 1.183 | 0.03306 | -0.0051 | 35.7834
12 | 1.1997 | 0.03652 | -0.0023 | 32.8505
12.5 | 1.2144 | 0.04006 | -0.0005 | 30.3145
13 | 1.2106 | 0.04589 | 0.0021 | 26.3805
13.5 | 1.1974 | 0.05313 | 0.0036 | 22.5372
14 | 1.1808 | 0.06128 | 0.0034 | 19.2689
14.5 | 1.1544 | 0.07161 | 0.001 | 16.1207
15 | 1.1268 | 0.08309 | -0.0033 | 13.5612
15.5 | 1.0855 | 0.09836 | -0.0108 | 11.036
16 | 1.0419 | 0.11608 | -0.0208 | 8.9757
16.5 | 0.9934 | 0.13716 | -0.0331 | 7.2426
17 | 0.8432 | 0.19763 | -0.0615 | 4.2666
17.5 | 0.859 | 0.20296 | -0.0645 | 4.2324

## 39. Re 750k Mach 0.50 (1)
BIGFOIL.COM POLAR EXPORT
NACA64A313
NACA64A313 |  |  |  | Cl Max: | 1.219 | at alpha= | 20 | deg
JavaFoil+Calcfoil stall+Eppler ext transition |  |  |  | L/D Max: | 108.077 | at alpha= | 4.5 | deg
Re: | 750000 |  |  | Cd Min: | 0.00685 | at alpha= | -2.5 | deg
Mach: | 0.5 |  |  | Cl=0 at alpha= | -2.4203 | deg
|  |  |  | @ Cl=0.1, Cd= | 0.00691
|  |  |  | @ Cl=0.4, Cd= | 0.00724
|  |  |  | @ Cl=0.6, Cd= | 0.0076203
alpha (deg) | Cl | Cd | Cm | Cl/Cd
-20 | -0.966 | 0.2108 | -0.02 | -4.585
-19.5 | -0.94 | 0.20598 | -0.02 | -4.563
-19 | -0.913 | 0.19928 | -0.021 | -4.584
-18.5 | -0.886 | 0.18946 | -0.021 | -4.675
-18 | -0.858 | 0.18322 | -0.021 | -4.682
-17.5 | -0.831 | 0.17605 | -0.021 | -4.719
-17 | -0.804 | 0.17418 | -0.021 | -4.616
-16.5 | -0.777 | 0.16619 | -0.022 | -4.676
-16 | -0.75 | 0.15848 | -0.022 | -4.733
-15.5 | -0.721 | 0.15628 | -0.021 | -4.615
-15 | -0.694 | 0.15286 | -0.022 | -4.541
-14.5 | -0.667 | 0.1418 | -0.022 | -4.705
-14 | -0.64 | 0.13778 | -0.022 | -4.645
-13.5 | -0.613 | 0.13488 | -0.023 | -4.544
-13 | -0.584 | 0.12726 | -0.022 | -4.591
-12.5 | -0.557 | 0.12429 | -0.022 | -4.482
-12 | -0.53 | 0.12065 | -0.022 | -4.391
-11.5 | -0.502 | 0.11407 | -0.023 | -4.404
-11 | -0.475 | 0.11082 | -0.023 | -4.286
-10.5 | -0.447 | 0.10254 | -0.022 | -4.356
-10 | -0.419 | 0.09967 | -0.022 | -4.207
-9.5 | -0.392 | 0.09991 | -0.022 | -3.921
-9 | -0.364 | 0.09195 | -0.023 | -3.962
-8.5 | -0.336 | 0.08071 | -0.021 | -4.168
-8 | -0.309 | 0.06047 | -0.023 | -5.11
-7.5 | -0.358 | 0.05444 | -0.023 | -6.583
-7 | -0.419 | 0.049 | -0.024 | -8.548
-6.5 | -0.405 | 0.04401 | -0.029 | -9.197
-6 | -0.459 | 0.01182 | -0.059 | -38.871
-5.5 | -0.406 | 0.01115 | -0.059 | -36.434
-5 | -0.347 | 0.01068 | -0.06 | -32.455
-4.5 | -0.283 | 0.01028 | -0.061 | -27.523
-4 | -0.217 | 0.00988 | -0.062 | -21.94
-3.5 | -0.149 | 0.00963 | -0.063 | -15.471
-3 | -0.08 | 0.00922 | -0.064 | -8.712
-2.5 | -0.011 | 0.00685 | -0.065 | -1.623
-2 | 0.058 | 0.00688 | -0.066 | 8.485
-1.5 | 0.128 | 0.00693 | -0.066 | 18.5
-1 | 0.198 | 0.007 | -0.067 | 28.264
-0.5 | 0.268 | 0.00707 | -0.068 | 37.842
0 | 0.337 | 0.00715 | -0.069 | 47.16
0.5 | 0.407 | 0.00725 | -0.07 | 56.127
1 | 0.477 | 0.00736 | -0.071 | 64.74
1.5 | 0.546 | 0.00752 | -0.072 | 72.666
2 | 0.616 | 0.00765 | -0.072 | 80.464
2.5 | 0.683 | 0.0078 | -0.073 | 87.513
3 | 0.75 | 0.00799 | -0.074 | 93.914
3.5 | 0.817 | 0.0082 | -0.075 | 99.685
4 | 0.881 | 0.00843 | -0.076 | 104.543
4.5 | 0.943 | 0.00873 | -0.077 | 108.077
5 | 0.987 | 0.01532 | -0.076 | 64.431
5.5 | 1.037 | 0.01632 | -0.077 | 63.524
6 | 1.078 | 0.01742 | -0.078 | 61.895
6.5 | 1.107 | 0.01858 | -0.078 | 59.592
7 | 1.115 | 0.0198 | -0.079 | 56.293
7.5 | 0.869 | 0.05376 | -0.031 | 16.166
8 | 0.573 | 0.07783 | -0.032 | 7.365
8.5 | 0.6 | 0.0844 | -0.031 | 7.111
9 | 0.627 | 0.0911 | -0.031 | 6.883
9.5 | 0.655 | 0.09367 | -0.035 | 6.991
10 | 0.682 | 0.09827 | -0.036 | 6.938
10.5 | 0.709 | 0.10392 | -0.036 | 6.819
11 | 0.737 | 0.11596 | -0.04 | 6.353
11.5 | 0.763 | 0.12144 | -0.04 | 6.286
12 | 0.79 | 0.12476 | -0.04 | 6.332
12.5 | 0.817 | 0.13073 | -0.042 | 6.25
13 | 0.845 | 0.13674 | -0.044 | 6.179
13.5 | 0.871 | 0.14024 | -0.044 | 6.214
14 | 0.898 | 0.14345 | -0.045 | 6.26
14.5 | 0.925 | 0.19686 | -0.047 | 4.7
15 | 0.953 | 0.15796 | -0.049 | 6.034
15.5 | 0.979 | 0.16251 | -0.049 | 6.026
16 | 1.006 | 0.16601 | -0.05 | 6.058
16.5 | 1.034 | 0.17161 | -0.052 | 6.027
17 | 1.06 | 0.18233 | -0.053 | 5.816
17.5 | 1.087 | 0.1846 | -0.053 | 5.886
18 | 1.113 | 0.19257 | -0.054 | 5.777
18.5 | 1.14 | 0.19745 | -0.055 | 5.772
19 | 1.168 | 0.1996 | -0.057 | 5.851
19.5 | 1.193 | 0.20221 | -0.058 | 5.902
20 | 1.219 | 0.21196 | -0.058 | 5.751

## 40. Re 750k Mach 0.50 (2)
BIGFOIL.COM POLAR EXPORT
NACA64A313
NACA64A313 |  |  |  | Cl Max: | 1.0592 | at alpha= | 9.5 | deg
XFOIL ncrit=9 |  |  |  | L/D Max: | 94.3142 | at alpha= | 4.5 | deg
Re: | 750000 |  |  | Cd Min: | 0.25399 | at alpha= | -20 | deg
Mach: | 0.5 |  |  | Cl=0 at alpha= | -2.3458 | deg
|  |  |  | @ Cl=0.1, Cd= | 0.0067817
|  |  |  | @ Cl=0.4, Cd= | 0.0070483
|  |  |  | @ Cl=0.6, Cd= | 0.0074147
alpha (deg) | Cl | Cd | Cm | Cl/Cd
-20 | -0.6734 | 0.25399 | 0.0211 | -2.6513
-19.5 | -0.6514 | 0.24691 | 0.0174 | -2.6382
-19 | -0.6302 | 0.23919 | 0.0127 | -2.6347
-18.5 | -0.6091 | 0.23086 | 0.0079 | -2.6384
-18 | -0.5911 | 0.22166 | 0.0017 | -2.6667
-17.5 | -0.5713 | 0.2131 | -0.0023 | -2.6809
-17 | -0.55 | 0.20615 | -0.0056 | -2.668
-16.5 | -0.5303 | 0.19857 | -0.0096 | -2.6706
-16 | -0.5147 | 0.18924 | -0.0154 | -2.7198
-15.5 | -0.4997 | 0.18021 | -0.0197 | -2.7729
-15 | -0.478 | 0.17403 | -0.0218 | -2.7467
-14.5 | -0.4615 | 0.16629 | -0.0255 | -2.7753
-14 | -0.4538 | 0.1565 | -0.0319 | -2.8997
-13.5 | -0.4391 | 0.14842 | -0.034 | -2.9585
-13 | -0.4234 | 0.14159 | -0.0364 | -2.9903
-12.5 | -0.4109 | 0.13422 | -0.0393 | -3.0614
-12 | -0.4088 | 0.12417 | -0.0454 | -3.2923
-11.5 | -0.4031 | 0.11553 | -0.0489 | -3.4891
-11 | -0.4001 | 0.1071 | -0.0516 | -3.7358
-10.5 | -0.4107 | 0.09765 | -0.0538 | -4.2058
-10 | -0.4235 | 0.08803 | -0.0552 | -4.8109
-9.5 | -0.4212 | 0.07531 | -0.0659 | -5.5929
-9 | -0.4294 | 0.05882 | -0.0816 | -7.3002
-8.5 | -0.4503 | 0.04272 | -0.0999 | -10.5407
-8 | -0.453 | 0.03183 | -0.1129 | -14.2319
-7.5 | -0.4335 | 0.02363 | -0.1179 | -18.3453
-7 | -0.4053 | 0.01928 | -0.1147 | -21.0218
-6.5 | -0.3635 | 0.01615 | -0.1107 | -22.5077
-6 | -0.316 | 0.01403 | -0.1067 | -22.5232
-5.5 | -0.2708 | 0.01254 | -0.1019 | -21.5949
-5 | -0.231 | 0.0113 | -0.0963 | -20.4425
-4.5 | -0.1849 | 0.01054 | -0.0915 | -17.5427
-4 | -0.1376 | 0.00982 | -0.0871 | -14.0122
-3.5 | -0.0887 | 0.0092 | -0.0831 | -9.6413
-2.5 | -0.0169 | 0.00693 | -0.0716 | -2.4387
-2 | 0.0379 | 0.0068 | -0.0688 | 5.5735
-1.5 | 0.0952 | 0.00678 | -0.0666 | 14.0413
-1 | 0.1509 | 0.0068 | -0.0641 | 22.1912
-0.5 | 0.2083 | 0.00684 | -0.0621 | 30.4532
0 | 0.2677 | 0.0069 | -0.0606 | 38.7971
0.5 | 0.3272 | 0.00697 | -0.0592 | 46.944
1 | 0.3865 | 0.00703 | -0.0577 | 54.9787
1.5 | 0.4456 | 0.00711 | -0.0561 | 62.6723
2 | 0.5042 | 0.00721 | -0.0543 | 69.9307
2.5 | 0.56 | 0.00731 | -0.0518 | 76.6074
3 | 0.6135 | 0.00745 | -0.0487 | 82.349
3.5 | 0.6617 | 0.00758 | -0.0443 | 87.2955
4 | 0.7124 | 0.00774 | -0.0404 | 92.0413
4.5 | 0.7564 | 0.00802 | -0.0351 | 94.3142
5 | 0.8138 | 0.00992 | -0.035 | 82.0363
5.5 | 0.8792 | 0.01322 | -0.0386 | 66.5053
6 | 0.9086 | 0.01482 | -0.0323 | 61.309
6.5 | 0.9409 | 0.01655 | -0.0267 | 56.852
7 | 0.9687 | 0.01875 | -0.0211 | 51.664
7.5 | 0.9946 | 0.02132 | -0.0157 | 46.651
8 | 1.0127 | 0.02463 | -0.0102 | 41.1165
8.5 | 1.0343 | 0.02803 | -0.0052 | 36.8998
9 | 1.0525 | 0.03199 | -0.0003 | 32.9009
9.5 | 1.0592 | 0.0372 | 0.0042 | 28.4731
10 | 1.0546 | 0.04399 | 0.0078 | 23.9736
10.5 | 1.0356 | 0.05245 | 0.0088 | 19.7445
11 | 1.0048 | 0.06301 | 0.0069 | 15.9467
11.5 | 0.9709 | 0.07517 | 0.0021 | 12.9161
12 | 0.9357 | 0.08922 | -0.0055 | 10.4876
12.5 | 0.9051 | 0.10453 | -0.0148 | 8.6588
13 | 0.8682 | 0.1226 | -0.0247 | 7.0816
13.5 | 0.8472 | 0.13805 | -0.0328 | 6.1369
14 | 0.8364 | 0.15195 | -0.0401 | 5.5044
14.5 | 0.8304 | 0.16597 | -0.0475 | 5.0033

## 41. Re 1M Mach 0.00 (1)
BIGFOIL.COM POLAR EXPORT
NACA64A313
NACA64A313 |  |  |  | Cl Max: | 1.271 | at alpha= | 11 | deg
JavaFoil+Calcfoil stall+Eppler ext transition |  |  |  | L/D Max: | 119.058 | at alpha= | 5 | deg
Re: | 1000000 |  |  | Cd Min: | 0.00612 | at alpha= | -3 | deg
Mach: | 0 |  |  | Cl=0 at alpha= | -2.418 | deg
|  |  |  | @ Cl=0.1, Cd= | 0.0061845
|  |  |  | @ Cl=0.4, Cd= | 0.0064772
|  |  |  | @ Cl=0.6, Cd= | 0.0067509
alpha (deg) | Cl | Cd | Cm | Cl/Cd
-19 | -0.579 | 0.17817 | -0.012 | -3.252
-18.5 | -0.601 | 0.1687 | -0.013 | -3.564
-18 | -0.623 | 0.16203 | -0.013 | -3.843
-17.5 | -0.644 | 0.15367 | -0.013 | -4.19
-17 | -0.664 | 0.14472 | -0.013 | -4.588
-16.5 | -0.683 | 0.13895 | -0.014 | -4.916
-16 | -0.701 | 0.13162 | -0.014 | -5.323
-15.5 | -0.716 | 0.12212 | -0.015 | -5.866
-15 | -0.73 | 0.11389 | -0.016 | -6.407
-14.5 | -0.74 | 0.10709 | -0.016 | -6.91
-14 | -0.747 | 0.10225 | -0.017 | -7.31
-13.5 | -0.747 | 0.09577 | -0.017 | -7.797
-13 | -0.739 | 0.09073 | -0.017 | -8.149
-12.5 | -0.73 | 0.08425 | -0.018 | -8.659
-12 | -0.716 | 0.07899 | -0.018 | -9.066
-11.5 | -0.7 | 0.07487 | -0.02 | -9.355
-11 | -0.682 | 0.0695 | -0.021 | -9.815
-10.5 | -0.66 | 0.0651 | -0.022 | -10.139
-10 | -0.638 | 0.05926 | -0.025 | -10.765
-9.5 | -0.719 | 0.01522 | -0.043 | -47.222
-9 | -0.704 | 0.01103 | -0.046 | -63.877
-8.5 | -0.669 | 0.01154 | -0.047 | -57.942
-8 | -0.623 | 0.01103 | -0.048 | -56.525
-7.5 | -0.576 | 0.01066 | -0.048 | -53.994
-7 | -0.525 | 0.01024 | -0.049 | -51.308
-6.5 | -0.473 | 0.00994 | -0.05 | -47.587
-6 | -0.419 | 0.00965 | -0.051 | -43.387
-5.5 | -0.363 | 0.00935 | -0.052 | -38.817
-5 | -0.306 | 0.00911 | -0.052 | -33.593
-4.5 | -0.248 | 0.00892 | -0.053 | -27.781
-4 | -0.189 | 0.00868 | -0.054 | -21.78
-3.5 | -0.13 | 0.00847 | -0.055 | -15.304
-3 | -0.07 | 0.00612 | -0.055 | -11.396
-2.5 | -0.01 | 0.00614 | -0.056 | -1.572
-2 | 0.051 | 0.00616 | -0.057 | 8.211
-1.5 | 0.111 | 0.00619 | -0.058 | 17.93
-1 | 0.171 | 0.00624 | -0.058 | 27.482
-0.5 | 0.232 | 0.00629 | -0.059 | 36.838
0 | 0.292 | 0.00635 | -0.06 | 45.991
0.5 | 0.352 | 0.00643 | -0.061 | 54.809
1 | 0.413 | 0.00649 | -0.061 | 63.602
1.5 | 0.473 | 0.00657 | -0.062 | 72.018
2 | 0.533 | 0.00665 | -0.063 | 80.127
2.5 | 0.592 | 0.00674 | -0.063 | 87.879
3 | 0.651 | 0.00682 | -0.064 | 95.406
3.5 | 0.71 | 0.00695 | -0.065 | 102.168
4 | 0.768 | 0.00707 | -0.066 | 108.501
4.5 | 0.824 | 0.00722 | -0.066 | 114.1
5 | 0.88 | 0.00739 | -0.067 | 119.058
5.5 | 0.934 | 0.01258 | -0.068 | 74.255
6 | 0.986 | 0.01324 | -0.069 | 74.513
6.5 | 1.029 | 0.01371 | -0.069 | 75.102
7 | 1.075 | 0.01429 | -0.069 | 75.225
7.5 | 1.116 | 0.01491 | -0.07 | 74.85
8 | 1.153 | 0.01556 | -0.07 | 74.115
8.5 | 1.186 | 0.01631 | -0.071 | 72.733
9 | 1.214 | 0.01684 | -0.071 | 72.112
9.5 | 1.238 | 0.01777 | -0.072 | 69.648
10 | 1.255 | 0.01872 | -0.072 | 67.061
10.5 | 1.267 | 0.0199 | -0.073 | 63.651
11 | 1.271 | 0.02111 | -0.073 | 60.179
11.5 | 1.267 | 0.02296 | -0.073 | 55.171
12 | 1.256 | 0.02511 | -0.073 | 50.015
12.5 | 1.055 | 0.08304 | -0.042 | 12.704
13 | 1.044 | 0.08983 | -0.041 | 11.617
13.5 | 1.028 | 0.09702 | -0.038 | 10.598
14 | 1.011 | 0.10391 | -0.037 | 9.731
14.5 | 0.986 | 0.10916 | -0.037 | 9.034
15 | 0.959 | 0.11651 | -0.037 | 8.23
15.5 | 0.93 | 0.12289 | -0.037 | 7.566
16 | 0.898 | 0.13297 | -0.035 | 6.751

## 42. Re 1M Mach 0.00 (2)
BIGFOIL.COM POLAR EXPORT
NACA64A313
NACA64A313 |  |  |  | Cl Max: | 1.3573 | at alpha= | 15 | deg
XFOIL ncrit=9 |  |  |  | L/D Max: | 103.242 | at alpha= | 4.5 | deg
Re: | 1000000 |  |  | Cd Min: | 0.18752 | at alpha= | -17 | deg
Mach: | 0 |  |  | Cl=0 at alpha= | -2.4215 | deg
|  |  |  | @ Cl=0.1, Cd= | 0.0057067
|  |  |  | @ Cl=0.4, Cd= | 0.0058779
|  |  |  | @ Cl=0.6, Cd= | 0.0063155
alpha (deg) | Cl | Cd | Cm | Cl/Cd
-17 | -0.5422 | 0.18752 | -0.0045 | -2.8914
-16.5 | -0.5361 | 0.17675 | -0.01 | -3.0331
-16 | -0.5303 | 0.16762 | -0.0135 | -3.1637
-15.5 | -0.5153 | 0.16197 | -0.0161 | -3.1815
-15 | -0.5011 | 0.15621 | -0.0188 | -3.2079
-14.5 | -0.7111 | 0.08935 | -0.0462 | -7.9586
-14 | -0.6814 | 0.08817 | -0.0469 | -7.7283
-13.5 | -0.8647 | 0.04593 | -0.0751 | -18.8265
-13 | -0.8941 | 0.03818 | -0.0766 | -23.418
-12.5 | -0.9151 | 0.03322 | -0.0734 | -27.5467
-12 | -0.9331 | 0.03019 | -0.0662 | -30.9076
-11.5 | -0.8945 | 0.02676 | -0.0679 | -33.4268
-11 | -0.8481 | 0.02393 | -0.0696 | -35.4409
-10.5 | -0.7956 | 0.02189 | -0.0715 | -36.3454
-10 | -0.7434 | 0.01953 | -0.073 | -38.0645
-9.5 | -0.6806 | 0.0175 | -0.0763 | -38.8914
-9 | -0.618 | 0.01615 | -0.079 | -38.2663
-8.5 | -0.5557 | 0.0136 | -0.0825 | -40.8603
-8 | -0.5007 | 0.01268 | -0.0834 | -39.4874
-7.5 | -0.4503 | 0.01194 | -0.083 | -37.7136
-7 | -0.4016 | 0.01125 | -0.082 | -35.6978
-6.5 | -0.3589 | 0.0103 | -0.0798 | -34.8447
-6 | -0.3111 | 0.00979 | -0.0784 | -31.7773
-5.5 | -0.2647 | 0.00926 | -0.0767 | -28.5853
-5 | -0.2172 | 0.00886 | -0.0751 | -24.5147
-4.5 | -0.171 | 0.00844 | -0.0733 | -20.2607
-4 | -0.1257 | 0.00799 | -0.0712 | -15.7322
-3.5 | -0.0857 | 0.00724 | -0.0683 | -11.837
-3 | -0.0535 | 0.00609 | -0.0639 | -8.7849
-2.5 | -0.0078 | 0.00582 | -0.0619 | -1.3402
-2 | 0.0419 | 0.00575 | -0.0605 | 7.287
-1.5 | 0.0919 | 0.00571 | -0.0592 | 16.0946
-1 | 0.1411 | 0.00569 | -0.0578 | 24.7979
-0.5 | 0.191 | 0.0057 | -0.0564 | 33.5088
0 | 0.242 | 0.00573 | -0.0554 | 42.2339
0.5 | 0.2932 | 0.00577 | -0.0544 | 50.8146
1 | 0.3443 | 0.00581 | -0.0534 | 59.2599
1.5 | 0.3951 | 0.00587 | -0.0523 | 67.3083
2 | 0.4445 | 0.00595 | -0.0509 | 74.7059
2.5 | 0.4929 | 0.00605 | -0.0493 | 81.4711
3 | 0.5407 | 0.00613 | -0.0476 | 88.2055
3.5 | 0.587 | 0.00627 | -0.0456 | 93.6204
4.5 | 0.6814 | 0.0066 | -0.0422 | 103.2424
5 | 0.7566 | 0.00748 | -0.0477 | 101.1497
5.5 | 0.8531 | 0.00988 | -0.0593 | 86.3462
6.5 | 0.9305 | 0.01184 | -0.0537 | 78.5895
7 | 0.9678 | 0.01266 | -0.0506 | 76.4455
7.5 | 1.0034 | 0.01343 | -0.047 | 74.7133
8 | 1.0377 | 0.01422 | -0.0434 | 72.9747
8.5 | 1.0695 | 0.01524 | -0.0395 | 70.1772
9 | 1.1026 | 0.01625 | -0.0361 | 67.8523
9.5 | 1.1358 | 0.01731 | -0.033 | 65.6153
10 | 1.1633 | 0.01876 | -0.0293 | 62.0096
10.5 | 1.1886 | 0.02044 | -0.0257 | 58.1507
11 | 1.2193 | 0.02184 | -0.023 | 55.8288
11.5 | 1.2443 | 0.02369 | -0.02 | 52.5243
12 | 1.2674 | 0.02576 | -0.0172 | 49.2003
12.5 | 1.2839 | 0.02845 | -0.014 | 45.1283
13 | 1.3015 | 0.03119 | -0.0114 | 41.7281
13.5 | 1.3176 | 0.03417 | -0.0091 | 38.5601
14 | 1.3312 | 0.03752 | -0.007 | 35.4797
14.5 | 1.3485 | 0.04059 | -0.0059 | 33.2225
15 | 1.3573 | 0.0447 | -0.0047 | 30.3647
15.5 | 1.3351 | 0.05243 | -0.003 | 25.4644
16 | 1.3413 | 0.05749 | -0.0032 | 23.331
16.5 | 1.3468 | 0.06292 | -0.004 | 21.405
17 | 1.3297 | 0.0716 | -0.0054 | 18.5712
17.5 | 1.3251 | 0.07921 | -0.0079 | 16.7289
18 | 1.3069 | 0.08924 | -0.0115 | 14.6448
18.5 | 1.2837 | 0.10076 | -0.0164 | 12.7402
19 | 1.2511 | 0.11479 | -0.0232 | 10.899
19.5 | 1.2091 | 0.13165 | -0.0321 | 9.1842
20 | 1.1376 | 0.1567 | -0.0465 | 7.2597

## 43. Re 1M Mach 0.10 (1)
BIGFOIL.COM POLAR EXPORT
NACA64A313
NACA64A313 |  |  |  | Cl Max: | 1.261 | at alpha= | 11 | deg
JavaFoil+Calcfoil stall+Eppler ext transition |  |  |  | L/D Max: | 119.22 | at alpha= | 5 | deg
Re: | 1000000 |  |  | Cd Min: | 0.00613 | at alpha= | -3 | deg
Mach: | 0.1 |  |  | Cl=0 at alpha= | -2.418 | deg
|  |  |  | @ Cl=0.1, Cd= | 0.0062021
|  |  |  | @ Cl=0.4, Cd= | 0.0064852
|  |  |  | @ Cl=0.6, Cd= | 0.0067576
alpha (deg) | Cl | Cd | Cm | Cl/Cd
-18.5 | -0.553 | 0.17545 | -0.013 | -3.151
-18 | -0.578 | 0.16796 | -0.013 | -3.439
-17.5 | -0.602 | 0.15871 | -0.013 | -3.792
-17 | -0.625 | 0.14778 | -0.014 | -4.232
-16.5 | -0.648 | 0.14198 | -0.014 | -4.564
-16 | -0.669 | 0.13457 | -0.014 | -4.975
-15.5 | -0.688 | 0.12488 | -0.014 | -5.513
-15 | -0.706 | 0.11735 | -0.015 | -6.013
-14.5 | -0.72 | 0.10957 | -0.016 | -6.567
-14 | -0.73 | 0.1028 | -0.016 | -7.105
-13.5 | -0.733 | 0.09642 | -0.017 | -7.599
-13 | -0.728 | 0.09284 | -0.018 | -7.843
-12.5 | -0.72 | 0.08531 | -0.018 | -8.444
-12 | -0.709 | 0.08022 | -0.019 | -8.84
-11.5 | -0.694 | 0.07563 | -0.019 | -9.183
-11 | -0.678 | 0.07039 | -0.021 | -9.626
-10.5 | -0.657 | 0.06597 | -0.022 | -9.954
-10 | -0.635 | 0.06039 | -0.024 | -10.512
-9.5 | -0.612 | 0.05383 | -0.028 | -11.376
-9 | -0.702 | 0.01266 | -0.046 | -55.475
-8.5 | -0.67 | 0.01167 | -0.047 | -57.407
-8 | -0.625 | 0.01114 | -0.048 | -56.077
-7.5 | -0.577 | 0.0107 | -0.049 | -53.931
-7 | -0.527 | 0.01034 | -0.049 | -50.975
-6.5 | -0.475 | 0.00999 | -0.05 | -47.526
-6 | -0.42 | 0.00967 | -0.051 | -43.466
-5.5 | -0.365 | 0.00937 | -0.052 | -38.908
-5 | -0.307 | 0.00914 | -0.053 | -33.613
-4.5 | -0.249 | 0.00893 | -0.053 | -27.891
-4 | -0.19 | 0.00871 | -0.054 | -21.816
-3.5 | -0.13 | 0.00848 | -0.055 | -15.365
-3 | -0.07 | 0.00613 | -0.056 | -11.44
-2.5 | -0.01 | 0.00615 | -0.056 | -1.577
-2 | 0.051 | 0.00617 | -0.057 | 8.238
-1.5 | 0.112 | 0.00621 | -0.058 | 17.99
-1 | 0.172 | 0.00625 | -0.059 | 27.575
-0.5 | 0.233 | 0.0063 | -0.059 | 36.965
0 | 0.294 | 0.00636 | -0.06 | 46.145
0.5 | 0.354 | 0.00644 | -0.061 | 54.979
1 | 0.415 | 0.0065 | -0.062 | 63.797
1.5 | 0.475 | 0.00658 | -0.062 | 72.227
2 | 0.536 | 0.00667 | -0.063 | 80.349
2.5 | 0.595 | 0.00675 | -0.064 | 88.107
3 | 0.654 | 0.00684 | -0.065 | 95.648
3.5 | 0.713 | 0.00697 | -0.065 | 102.402
4 | 0.771 | 0.00709 | -0.066 | 108.717
4.5 | 0.828 | 0.00724 | -0.067 | 114.419
5 | 0.884 | 0.00741 | -0.067 | 119.22
5.5 | 0.938 | 0.01271 | -0.068 | 73.792
6 | 0.988 | 0.01293 | -0.069 | 76.422
6.5 | 1.033 | 0.01381 | -0.069 | 74.826
7 | 1.078 | 0.01442 | -0.07 | 74.759
7.5 | 1.119 | 0.01504 | -0.07 | 74.437
8 | 1.156 | 0.0157 | -0.071 | 73.61
8.5 | 1.188 | 0.01648 | -0.071 | 72.095
9 | 1.215 | 0.01705 | -0.072 | 71.246
9.5 | 1.236 | 0.01793 | -0.072 | 68.951
10 | 1.252 | 0.01896 | -0.073 | 66.041
10.5 | 1.26 | 0.0202 | -0.073 | 62.379
11 | 1.261 | 0.02151 | -0.073 | 58.6
11.5 | 1.248 | 0.02397 | -0.073 | 52.095
12 | 1.151 | 0.04328 | -0.065 | 26.598
12.5 | 1.038 | 0.08463 | -0.041 | 12.26
13 | 1.022 | 0.09173 | -0.039 | 11.147
13.5 | 1.005 | 0.09868 | -0.038 | 10.185
14 | 0.984 | 0.10555 | -0.037 | 9.323
14.5 | 0.955 | 0.11131 | -0.036 | 8.578
15 | 0.922 | 0.11794 | -0.035 | 7.82
15.5 | 0.889 | 0.12554 | -0.035 | 7.078
16 | 0.853 | 0.1349 | -0.034 | 6.32

## 44. Re 1M Mach 0.10 (2)
BIGFOIL.COM POLAR EXPORT
NACA64A313
NACA64A313 |  |  |  | Cl Max: | 1.34 | at alpha= | 15 | deg
XFOIL ncrit=9 |  |  |  | L/D Max: | 102.842 | at alpha= | 4.5 | deg
Re: | 1000000 |  |  | Cd Min: | 0.18818 | at alpha= | -17 | deg
Mach: | 0.1 |  |  | Cl=0 at alpha= | -2.4187 | deg
|  |  |  | @ Cl=0.1, Cd= | 0.0057284
|  |  |  | @ Cl=0.4, Cd= | 0.0058953
|  |  |  | @ Cl=0.6, Cd= | 0.006325
alpha (deg) | Cl | Cd | Cm | Cl/Cd
-17 | -0.5419 | 0.18818 | -0.0045 | -2.8797
-16.5 | -0.5353 | 0.17755 | -0.01 | -3.0149
-16 | -0.5295 | 0.16824 | -0.0135 | -3.1473
-15.5 | -0.5141 | 0.16265 | -0.0161 | -3.1608
-15 | -0.4994 | 0.15695 | -0.0189 | -3.1819
-14.5 | -0.4999 | 0.1448 | -0.0249 | -3.4523
-14 | -0.7599 | 0.0694 | -0.0603 | -10.9496
-13.5 | -0.8171 | 0.05286 | -0.072 | -15.4578
-13 | -0.8529 | 0.04294 | -0.0767 | -19.8626
-12.5 | -0.8797 | 0.03614 | -0.0766 | -24.3414
-12 | -0.9079 | 0.03292 | -0.0695 | -27.579
-11.5 | -0.8881 | 0.02891 | -0.0694 | -30.7195
-11 | -0.8455 | 0.02519 | -0.0714 | -33.5649
-10.5 | -0.7958 | 0.02292 | -0.0729 | -34.7208
-10 | -0.7446 | 0.0203 | -0.0744 | -36.6798
-9.5 | -0.6827 | 0.01799 | -0.0775 | -37.9489
-9 | -0.6205 | 0.01643 | -0.0802 | -37.7663
-8.5 | -0.5576 | 0.01387 | -0.0836 | -40.2019
-8 | -0.502 | 0.01285 | -0.0845 | -39.0661
-7.5 | -0.4514 | 0.01207 | -0.084 | -37.3985
-7 | -0.403 | 0.01135 | -0.0829 | -35.5066
-6.5 | -0.3602 | 0.01038 | -0.0806 | -34.7013
-6 | -0.3126 | 0.00985 | -0.0791 | -31.736
-5.5 | -0.2661 | 0.0093 | -0.0773 | -28.6129
-5 | -0.2181 | 0.00892 | -0.0757 | -24.4507
-4.5 | -0.172 | 0.00848 | -0.0737 | -20.283
-4 | -0.1263 | 0.00804 | -0.0717 | -15.709
-3.5 | -0.0857 | 0.00731 | -0.0688 | -11.7237
-3 | -0.0536 | 0.00614 | -0.0643 | -8.7296
-2.5 | -0.0081 | 0.00584 | -0.0621 | -1.387
-2 | 0.0417 | 0.00577 | -0.0607 | 7.227
-1.5 | 0.0919 | 0.00573 | -0.0594 | 16.0384
-1 | 0.1415 | 0.00572 | -0.058 | 24.7378
-0.5 | 0.1915 | 0.00572 | -0.0566 | 33.479
0 | 0.2428 | 0.00575 | -0.0555 | 42.2261
0.5 | 0.2942 | 0.00579 | -0.0545 | 50.8117
1 | 0.3457 | 0.00583 | -0.0535 | 59.2967
1.5 | 0.3967 | 0.00589 | -0.0524 | 67.3514
2 | 0.4463 | 0.00597 | -0.051 | 74.7571
3 | 0.5431 | 0.00616 | -0.0477 | 88.1656
3.5 | 0.5897 | 0.00629 | -0.0457 | 93.752
4 | 0.6368 | 0.00645 | -0.0438 | 98.7287
4.5 | 0.6839 | 0.00665 | -0.042 | 102.8421
5 | 0.7562 | 0.00753 | -0.0468 | 100.425
5.5 | 0.855 | 0.00997 | -0.0588 | 85.7573
6 | 0.8959 | 0.01112 | -0.0565 | 80.5665
6.5 | 0.9328 | 0.01194 | -0.0531 | 78.124
7 | 0.9693 | 0.01281 | -0.0497 | 75.6674
7.5 | 1.0035 | 0.01358 | -0.0457 | 73.8954
8 | 1.0392 | 0.01436 | -0.0423 | 72.3677
8.5 | 1.0688 | 0.01553 | -0.0379 | 68.8216
9 | 1.1036 | 0.01649 | -0.0348 | 66.9254
9.5 | 1.1365 | 0.01761 | -0.0316 | 64.5372
10 | 1.1596 | 0.0194 | -0.0273 | 59.7732
10.5 | 1.1888 | 0.02089 | -0.0242 | 56.9076
11 | 1.2184 | 0.02244 | -0.0214 | 54.2959
11.5 | 1.2426 | 0.02442 | -0.0183 | 50.8845
12 | 1.2605 | 0.02697 | -0.015 | 46.7371
12.5 | 1.2816 | 0.02941 | -0.0124 | 43.577
13 | 1.2974 | 0.03242 | -0.0097 | 40.0185
13.5 | 1.3116 | 0.03569 | -0.0073 | 36.7498
14 | 1.3233 | 0.03935 | -0.0053 | 33.629
14.5 | 1.3338 | 0.04325 | -0.0041 | 30.8393
15 | 1.34 | 0.04783 | -0.003 | 28.0159
15.5 | 1.3209 | 0.05559 | -0.002 | 23.7615
16 | 1.323 | 0.06142 | -0.0026 | 21.5402
16.5 | 1.3227 | 0.06791 | -0.0039 | 19.4772
17 | 1.298 | 0.07812 | -0.0064 | 16.6155
17.5 | 1.2868 | 0.08725 | -0.0099 | 14.7484
18 | 1.2607 | 0.09927 | -0.015 | 12.6997
18.5 | 1.2299 | 0.11306 | -0.0217 | 10.8783
19 | 1.1859 | 0.13053 | -0.0311 | 9.0853
19.5 | 1.1289 | 0.15229 | -0.0435 | 7.4128

## 45. Re 1M Mach 0.25 (1)
BIGFOIL.COM POLAR EXPORT
NACA64A313
NACA64A313 |  |  |  | Cl Max: | 1.219 | at alpha= | 9.5 | deg
JavaFoil+Calcfoil stall+Eppler ext transition |  |  |  | L/D Max: | 114.601 | at alpha= | 4.5 | deg
Re: | 1000000 |  |  | Cd Min: | 0.0062 | at alpha= | -3 | deg
Mach: | 0.25 |  |  | Cl=0 at alpha= | -2.4194 | deg
|  |  |  | @ Cl=0.1, Cd= | 0.0062529
|  |  |  | @ Cl=0.4, Cd= | 0.0065565
|  |  |  | @ Cl=0.6, Cd= | 0.0068317
alpha (deg) | Cl | Cd | Cm | Cl/Cd
-13.5 | -0.61 | 0.10607 | -0.016 | -5.752
-13 | -0.627 | 0.09975 | -0.016 | -6.287
-12.5 | -0.639 | 0.09359 | -0.017 | -6.83
-12 | -0.646 | 0.08598 | -0.018 | -7.509
-11.5 | -0.646 | 0.08027 | -0.018 | -8.052
-11 | -0.642 | 0.07409 | -0.019 | -8.659
-10.5 | -0.631 | 0.06868 | -0.02 | -9.192
-10 | -0.617 | 0.064 | -0.022 | -9.635
-9.5 | -0.597 | 0.05937 | -0.023 | -10.048
-9 | -0.572 | 0.05591 | -0.024 | -10.228
-8.5 | -0.662 | 0.01264 | -0.048 | -52.356
-8 | -0.631 | 0.01158 | -0.049 | -54.452
-7.5 | -0.585 | 0.01111 | -0.05 | -52.653
-7 | -0.536 | 0.01063 | -0.051 | -50.465
-6.5 | -0.484 | 0.01029 | -0.052 | -47.073
-6 | -0.43 | 0.00989 | -0.052 | -43.481
-5.5 | -0.373 | 0.00956 | -0.053 | -39.05
-5 | -0.315 | 0.00928 | -0.054 | -33.957
-4.5 | -0.256 | 0.00904 | -0.055 | -28.252
-4 | -0.195 | 0.00883 | -0.056 | -22.095
-3.5 | -0.134 | 0.00856 | -0.056 | -15.628
-3 | -0.072 | 0.0062 | -0.057 | -11.608
-2.5 | -0.01 | 0.0062 | -0.058 | -1.607
-2 | 0.052 | 0.00623 | -0.059 | 8.39
-1.5 | 0.115 | 0.00626 | -0.059 | 18.312
-1 | 0.177 | 0.00633 | -0.06 | 27.981
-0.5 | 0.239 | 0.00639 | -0.061 | 37.488
0 | 0.302 | 0.00643 | -0.062 | 46.941
0.5 | 0.364 | 0.00651 | -0.063 | 55.951
1 | 0.426 | 0.00659 | -0.063 | 64.718
1.5 | 0.488 | 0.00665 | -0.064 | 73.487
2 | 0.551 | 0.00675 | -0.065 | 81.59
2.5 | 0.611 | 0.00685 | -0.066 | 89.277
3 | 0.672 | 0.00697 | -0.066 | 96.466
3.5 | 0.733 | 0.00709 | -0.067 | 103.332
4 | 0.792 | 0.00724 | -0.068 | 109.402
4.5 | 0.85 | 0.00742 | -0.069 | 114.601
5 | 0.907 | 0.01227 | -0.069 | 73.887
5.5 | 0.959 | 0.01283 | -0.07 | 74.764
6 | 1.006 | 0.01375 | -0.07 | 73.129
6.5 | 1.052 | 0.01501 | -0.071 | 70.061
7 | 1.097 | 0.01506 | -0.071 | 72.872
7.5 | 1.135 | 0.01584 | -0.072 | 71.663
8 | 1.167 | 0.0166 | -0.072 | 70.31
8.5 | 1.192 | 0.01744 | -0.073 | 68.39
9 | 1.21 | 0.0182 | -0.074 | 66.484
9.5 | 1.219 | 0.0192 | -0.074 | 63.477
10 | 1.216 | 0.0207 | -0.074 | 58.737
10.5 | 1.2 | 0.02255 | -0.074 | 53.193
11 | 0.988 | 0.07376 | -0.038 | 13.388
11.5 | 0.965 | 0.07964 | -0.036 | 12.116
12 | 0.935 | 0.08569 | -0.034 | 10.906
12.5 | 0.898 | 0.09352 | -0.034 | 9.603
13 | 0.854 | 0.10189 | -0.033 | 8.382
13.5 | 0.803 | 0.11041 | -0.032 | 7.277
14 | 0.746 | 0.12167 | -0.031 | 6.13
14.5 | 0.674 | 0.13228 | -0.031 | 5.098

## 46. Re 1M Mach 0.25 (2)
BIGFOIL.COM POLAR EXPORT
NACA64A313
NACA64A313 |  |  |  | Cl Max: | 1.2598 | at alpha= | 13 | deg
XFOIL ncrit=9 |  |  |  | L/D Max: | 102.416 | at alpha= | 4.5 | deg
Re: | 1000000 |  |  | Cd Min: | 0.20464 | at alpha= | 18 | deg
Mach: | 0.25 |  |  | Cl=0 at alpha= | -2.4014 | deg
|  |  |  | @ Cl=0.1, Cd= | 0.0058157
|  |  |  | @ Cl=0.4, Cd= | 0.0060025
|  |  |  | @ Cl=0.6, Cd= | 0.0064289
alpha (deg) | Cl | Cd | Cm | Cl/Cd
-6.5 | -0.3633 | 0.01102 | -0.0858 | -32.9673
-6 | -0.319 | 0.01018 | -0.0831 | -31.336
-5.5 | -0.2704 | 0.0097 | -0.0811 | -27.8763
-5 | -0.2243 | 0.00913 | -0.0786 | -24.5674
-4.5 | -0.1765 | 0.00869 | -0.0764 | -20.3107
-4 | -0.1292 | 0.00827 | -0.0742 | -15.6227
-3.5 | -0.0858 | 0.00764 | -0.0714 | -11.2304
-3 | -0.0521 | 0.0065 | -0.0669 | -8.0154
-2.5 | -0.0101 | 0.00594 | -0.0637 | -1.7003
-2 | 0.0411 | 0.00586 | -0.0622 | 7.0137
-1.5 | 0.0928 | 0.00582 | -0.0608 | 15.945
-1 | 0.1434 | 0.00579 | -0.0591 | 24.7668
-0.5 | 0.195 | 0.0058 | -0.0577 | 33.6207
0 | 0.2475 | 0.00583 | -0.0565 | 42.4528
0.5 | 0.3004 | 0.00588 | -0.0554 | 51.0884
1 | 0.3532 | 0.00594 | -0.0543 | 59.4613
1.5 | 0.4056 | 0.00601 | -0.0531 | 67.4875
2 | 0.457 | 0.00608 | -0.0516 | 75.1645
2.5 | 0.5076 | 0.00616 | -0.05 | 82.4026
3 | 0.5558 | 0.0063 | -0.0478 | 88.2222
3.5 | 0.6038 | 0.00644 | -0.0456 | 93.7578
4 | 0.6521 | 0.00659 | -0.0435 | 98.953
4.5 | 0.6995 | 0.00683 | -0.0413 | 102.4158
5 | 0.7557 | 0.00784 | -0.042 | 96.3903
5.5 | 0.8637 | 0.01048 | -0.0557 | 82.4141
6 | 0.9073 | 0.01162 | -0.0534 | 78.0809
6.5 | 0.942 | 0.01248 | -0.0489 | 75.4808
7 | 0.9759 | 0.0133 | -0.0443 | 73.3759
7.5 | 1.0101 | 0.01427 | -0.04 | 70.7849
8 | 1.0455 | 0.01526 | -0.0361 | 68.5125
8.5 | 1.0738 | 0.01673 | -0.0315 | 64.1841
9 | 1.107 | 0.01803 | -0.0278 | 61.3977
9.5 | 1.1358 | 0.01969 | -0.0239 | 57.6841
10 | 1.1571 | 0.02195 | -0.0195 | 52.7153
10.5 | 1.184 | 0.02399 | -0.0161 | 49.3539
11 | 1.2089 | 0.02628 | -0.0128 | 46.0008
11.5 | 1.2258 | 0.02931 | -0.0093 | 41.8219
12 | 1.233 | 0.03339 | -0.0055 | 36.9272
12.5 | 1.2547 | 0.03636 | -0.0034 | 34.5077
13 | 1.2598 | 0.04103 | -0.0008 | 30.7044
13.5 | 1.2589 | 0.04657 | 0.0011 | 27.0324
14 | 1.253 | 0.05304 | 0.0019 | 23.6237
14.5 | 1.2341 | 0.06153 | 0.0011 | 20.0569
15 | 1.216 | 0.07074 | -0.0011 | 17.1897
15.5 | 1.1775 | 0.0839 | -0.0057 | 14.0346
16 | 1.1456 | 0.09739 | -0.012 | 11.763
16.5 | 1.1201 | 0.11111 | -0.0194 | 10.081
17 | 1.0591 | 0.13278 | -0.0315 | 7.9764
17.5 | 1.009 | 0.1547 | -0.044 | 6.5223
18 | 0.8852 | 0.20464 | -0.069 | 4.3256

## 47. Re 1M Mach 0.50 (1)
BIGFOIL.COM POLAR EXPORT
NACA64A313
NACA64A313 |  |  |  | Cl Max: | 1.219 | at alpha= | 20 | deg
JavaFoil+Calcfoil stall+Eppler ext transition |  |  |  | L/D Max: | 115.749 | at alpha= | 4.5 | deg
Re: | 1000000 |  |  | Cd Min: | 0.00645 | at alpha= | -2.5 | deg
Mach: | 0.5 |  |  | Cl=0 at alpha= | -2.4203 | deg
|  |  |  | @ Cl=0.1, Cd= | 0.00654
|  |  |  | @ Cl=0.4, Cd= | 0.006856
|  |  |  | @ Cl=0.6, Cd= | 0.0071649
alpha (deg) | Cl | Cd | Cm | Cl/Cd
-20 | -0.967 | 0.19755 | -0.02 | -4.893
-19.5 | -0.94 | 0.19114 | -0.02 | -4.917
-19 | -0.913 | 0.18855 | -0.021 | -4.845
-18.5 | -0.886 | 0.17927 | -0.021 | -4.943
-18 | -0.858 | 0.1742 | -0.021 | -4.925
-17.5 | -0.831 | 0.16888 | -0.021 | -4.92
-17 | -0.804 | 0.16438 | -0.021 | -4.892
-16.5 | -0.777 | 0.15717 | -0.022 | -4.945
-16 | -0.75 | 0.15356 | -0.022 | -4.885
-15.5 | -0.721 | 0.14849 | -0.021 | -4.859
-15 | -0.694 | 0.14469 | -0.022 | -4.798
-14.5 | -0.667 | 0.13526 | -0.022 | -4.933
-14 | -0.64 | 0.13132 | -0.022 | -4.874
-13.5 | -0.613 | 0.12851 | -0.023 | -4.769
-13 | -0.584 | 0.12042 | -0.022 | -4.853
-12.5 | -0.557 | 0.11628 | -0.022 | -4.791
-12 | -0.53 | 0.11271 | -0.022 | -4.7
-11.5 | -0.502 | 0.1082 | -0.023 | -4.644
-11 | -0.475 | 0.10256 | -0.023 | -4.632
-10.5 | -0.447 | 0.09736 | -0.022 | -4.589
-10 | -0.419 | 0.09475 | -0.022 | -4.426
-9.5 | -0.392 | 0.09496 | -0.022 | -4.126
-9 | -0.364 | 0.08755 | -0.023 | -4.162
-8.5 | -0.336 | 0.07406 | -0.022 | -4.544
-8 | -0.309 | 0.05803 | -0.023 | -5.327
-7.5 | -0.359 | 0.05336 | -0.024 | -6.721
-7 | -0.419 | 0.04759 | -0.025 | -8.807
-6.5 | -0.496 | 0.01096 | -0.057 | -45.288
-6 | -0.459 | 0.0112 | -0.059 | -41.031
-5.5 | -0.406 | 0.01062 | -0.059 | -38.26
-5 | -0.347 | 0.0101 | -0.06 | -34.327
-4.5 | -0.283 | 0.00976 | -0.061 | -28.992
-4 | -0.217 | 0.00939 | -0.062 | -23.09
-3.5 | -0.149 | 0.00913 | -0.063 | -16.331
-3 | -0.08 | 0.00877 | -0.064 | -9.156
-2.5 | -0.011 | 0.00645 | -0.065 | -1.724
-2 | 0.058 | 0.00651 | -0.066 | 8.973
-1.5 | 0.128 | 0.00656 | -0.066 | 19.563
-1 | 0.198 | 0.00662 | -0.067 | 29.914
-0.5 | 0.268 | 0.00667 | -0.068 | 40.117
0 | 0.337 | 0.00673 | -0.069 | 50.087
0.5 | 0.407 | 0.00687 | -0.07 | 59.208
1 | 0.477 | 0.00695 | -0.071 | 68.567
1.5 | 0.546 | 0.00708 | -0.072 | 77.165
2 | 0.616 | 0.00719 | -0.072 | 85.61
2.5 | 0.683 | 0.00737 | -0.073 | 92.657
3 | 0.75 | 0.0075 | -0.074 | 100.06
3.5 | 0.817 | 0.00768 | -0.075 | 106.363
4 | 0.881 | 0.0079 | -0.076 | 111.515
4.5 | 0.943 | 0.00815 | -0.077 | 115.749
5 | 0.988 | 0.01452 | -0.076 | 68.081
5.5 | 1.038 | 0.01549 | -0.077 | 67.022
6 | 1.08 | 0.01653 | -0.078 | 65.332
6.5 | 1.109 | 0.01761 | -0.078 | 62.961
7 | 1.117 | 0.01893 | -0.079 | 58.99
7.5 | 0.869 | 0.0521 | -0.031 | 16.687
8 | 0.574 | 0.06037 | -0.034 | 9.503
8.5 | 0.6 | 0.06461 | -0.032 | 9.292
9 | 0.627 | 0.08777 | -0.032 | 7.146
9.5 | 0.655 | 0.0891 | -0.036 | 7.351
10 | 0.682 | 0.09376 | -0.036 | 7.273
10.5 | 0.709 | 0.09653 | -0.036 | 7.342
11 | 0.737 | 0.10866 | -0.04 | 6.78
11.5 | 0.763 | 0.11205 | -0.04 | 6.813
12 | 0.79 | 0.11537 | -0.04 | 6.848
12.5 | 0.817 | 0.12149 | -0.042 | 6.728
13 | 0.845 | 0.12914 | -0.044 | 6.543
13.5 | 0.871 | 0.13264 | -0.045 | 6.57
14 | 0.898 | 0.13702 | -0.045 | 6.555
14.5 | 0.925 | 0.18351 | -0.047 | 5.043
15 | 0.953 | 0.14811 | -0.049 | 6.435
15.5 | 0.979 | 0.15141 | -0.049 | 6.468
16 | 1.006 | 0.1558 | -0.05 | 6.456
16.5 | 1.035 | 0.16531 | -0.053 | 6.26
17 | 1.061 | 0.17081 | -0.053 | 6.209
17.5 | 1.087 | 0.17709 | -0.053 | 6.137
18 | 1.113 | 0.18146 | -0.054 | 6.132
18.5 | 1.14 | 0.18864 | -0.056 | 6.045
19 | 1.168 | 0.18663 | -0.057 | 6.258
19.5 | 1.194 | 0.19187 | -0.058 | 6.221
20 | 1.219 | 0.20076 | -0.058 | 6.074

## 48. Re 1M Mach 0.50 (2)
BIGFOIL.COM POLAR EXPORT
NACA64A313
NACA64A313 |  |  |  | Cl Max: | 1.0911 | at alpha= | 9.5 | deg
XFOIL ncrit=9 |  |  |  | L/D Max: | 98.75 | at alpha= | 4 | deg
Re: | 1000000 |  |  | Cd Min: | 0.25555 | at alpha= | -20 | deg
Mach: | 0.5 |  |  | Cl=0 at alpha= | -2.3491 | deg
|  |  |  | @ Cl=0.1, Cd= | 0.0062077
|  |  |  | @ Cl=0.4, Cd= | 0.0064179
|  |  |  | @ Cl=0.6, Cd= | 0.0067861
alpha (deg) | Cl | Cd | Cm | Cl/Cd
-20 | -0.6749 | 0.25555 | 0.0233 | -2.641
-19.5 | -0.6534 | 0.24748 | 0.0184 | -2.6402
-19 | -0.6328 | 0.23816 | 0.0129 | -2.657
-18.5 | -0.6139 | 0.22895 | 0.0074 | -2.6814
-18 | -0.5929 | 0.22132 | 0.0037 | -2.6789
-17.5 | -0.572 | 0.21407 | -0.0004 | -2.672
-17 | -0.5517 | 0.20637 | -0.0047 | -2.6734
-16.5 | -0.535 | 0.19681 | -0.0102 | -2.7184
-16 | -0.5194 | 0.18766 | -0.0151 | -2.7678
-15.5 | -0.4993 | 0.18073 | -0.0176 | -2.7627
-15 | -0.4838 | 0.17225 | -0.0228 | -2.8087
-14.5 | -0.4706 | 0.16339 | -0.0273 | -2.8802
-14 | -0.4586 | 0.15442 | -0.0308 | -2.9698
-13.5 | -0.437 | 0.14927 | -0.0323 | -2.9276
-13 | -0.4289 | 0.13987 | -0.0377 | -3.0664
-12.5 | -0.4195 | 0.1311 | -0.0415 | -3.1998
-12 | -0.4127 | 0.12215 | -0.045 | -3.3786
-11.5 | -0.4076 | 0.11353 | -0.0481 | -3.5902
-11 | -0.4033 | 0.1071 | -0.0488 | -3.7656
-10.5 | -0.4136 | 0.09778 | -0.0511 | -4.2299
-10 | -0.4199 | 0.08451 | -0.06 | -4.9686
-9.5 | -0.4295 | 0.06987 | -0.0722 | -6.1471
-9 | -0.4517 | 0.05077 | -0.0913 | -8.897
-8.5 | -0.4562 | 0.03887 | -0.1071 | -11.7366
-8 | -0.4592 | 0.02907 | -0.1169 | -15.7964
-7.5 | -0.4469 | 0.02213 | -0.1169 | -20.1943
-7 | -0.4157 | 0.01755 | -0.1134 | -23.6866
-6 | -0.3287 | 0.01254 | -0.1046 | -26.2121
-5.5 | -0.2872 | 0.01125 | -0.0991 | -25.5289
-5 | -0.2414 | 0.0104 | -0.0942 | -23.2115
-4.5 | -0.1953 | 0.00962 | -0.0894 | -20.3015
-4 | -0.1447 | 0.00909 | -0.0855 | -15.9186
-3.5 | -0.093 | 0.00863 | -0.082 | -10.7764
-3 | -0.0455 | 0.00799 | -0.0781 | -5.6946
-2.5 | -0.0156 | 0.00657 | -0.0714 | -2.3744
-2 | 0.0361 | 0.00626 | -0.0682 | 5.7668
-1.5 | 0.0935 | 0.00621 | -0.0661 | 15.0564
-1 | 0.1505 | 0.00619 | -0.0639 | 24.3134
-0.5 | 0.2076 | 0.00622 | -0.0619 | 33.3762
0 | 0.2666 | 0.00626 | -0.0603 | 42.5879
0.5 | 0.3257 | 0.00632 | -0.0587 | 51.5348
1 | 0.3848 | 0.0064 | -0.0572 | 60.125
1.5 | 0.4441 | 0.00647 | -0.0556 | 68.6399
2 | 0.5018 | 0.00657 | -0.0536 | 76.3775
2.5 | 0.5579 | 0.0067 | -0.0512 | 83.2687
3 | 0.6117 | 0.00681 | -0.0482 | 89.8238
3.5 | 0.663 | 0.00698 | -0.0445 | 94.9857
4 | 0.711 | 0.0072 | -0.04 | 98.75
4.5 | 0.7534 | 0.00771 | -0.0346 | 97.7173
5 | 0.7775 | 0.00967 | -0.0276 | 80.4033
5.5 | 0.8621 | 0.01224 | -0.0346 | 70.433
6 | 0.9271 | 0.01394 | -0.0351 | 66.5065
6.5 | 0.9632 | 0.01545 | -0.0297 | 62.343
7 | 0.9929 | 0.01747 | -0.024 | 56.8346
7.5 | 1.0239 | 0.01968 | -0.0187 | 52.0274
8 | 1.0476 | 0.02254 | -0.0134 | 46.4774
8.5 | 1.0634 | 0.02618 | -0.0078 | 40.6188
9 | 1.08 | 0.03013 | -0.0025 | 35.8447
9.5 | 1.0911 | 0.03485 | 0.0023 | 31.3085
10 | 1.0851 | 0.04132 | 0.0059 | 26.2609
10.5 | 1.0672 | 0.0495 | 0.0077 | 21.5596
11 | 1.0337 | 0.06013 | 0.0065 | 17.1911
11.5 | 1.0005 | 0.07193 | 0.0023 | 13.9094
12 | 0.9619 | 0.08605 | -0.0049 | 11.1784
12.5 | 0.9277 | 0.10158 | -0.0141 | 9.1327
13 | 0.8916 | 0.11908 | -0.024 | 7.4874
13.5 | 0.8596 | 0.13658 | -0.0331 | 6.2937
14 | 0.8445 | 0.1514 | -0.041 | 5.5779
14.5 | 0.8508 | 0.16124 | -0.0465 | 5.2766

## 49. Re 2M Mach 0.00 (1)
BIGFOIL.COM POLAR EXPORT
NACA64A313
NACA64A313 |  |  |  | Cl Max: | 1.279 | at alpha= | 11 | deg
JavaFoil+Calcfoil stall+Eppler ext transition |  |  |  | L/D Max: | 134.612 | at alpha= | 5 | deg
Re: | 2000000 |  |  | Cd Min: | 0.00553 | at alpha= | -3 | deg
Mach: | 0 |  |  | Cl=0 at alpha= | -2.418 | deg
|  |  |  | @ Cl=0.1, Cd= | 0.0056145
|  |  |  | @ Cl=0.4, Cd= | 0.0058372
|  |  |  | @ Cl=0.6, Cd= | 0.0060508
alpha (deg) | Cl | Cd | Cm | Cl/Cd
-15.5 | -0.718 | 0.1145 | -0.017 | -6.271
-15 | -0.732 | 0.10664 | -0.018 | -6.863
-14.5 | -0.742 | 0.10151 | -0.018 | -7.31
-14 | -0.75 | 0.09552 | -0.019 | -7.849
-13.5 | -0.75 | 0.09027 | -0.02 | -8.307
-13 | -0.742 | 0.08564 | -0.02 | -8.667
-12.5 | -0.735 | 0.07865 | -0.022 | -9.341
-12 | -0.724 | 0.07233 | -0.024 | -10.007
-11.5 | -0.712 | 0.06527 | -0.026 | -10.912
-11 | -0.801 | 0.01779 | -0.041 | -45.01
-10.5 | -0.802 | 0.01319 | -0.043 | -60.787
-10 | -0.777 | 0.01215 | -0.044 | -64.001
-9.5 | -0.75 | 0.01118 | -0.045 | -67.118
-9 | -0.711 | 0.01068 | -0.046 | -66.594
-8.5 | -0.669 | 0.01021 | -0.047 | -65.49
-8 | -0.624 | 0.00987 | -0.048 | -63.194
-7.5 | -0.576 | 0.00952 | -0.048 | -60.435
-7 | -0.525 | 0.0092 | -0.049 | -57.121
-6.5 | -0.473 | 0.00888 | -0.05 | -53.26
-6 | -0.419 | 0.00861 | -0.051 | -48.612
-5.5 | -0.363 | 0.0084 | -0.052 | -43.232
-5 | -0.306 | 0.00818 | -0.052 | -37.404
-4.5 | -0.248 | 0.00803 | -0.053 | -30.864
-4 | -0.189 | 0.00784 | -0.054 | -24.118
-3.5 | -0.13 | 0.00764 | -0.055 | -16.959
-3 | -0.07 | 0.00553 | -0.055 | -12.621
-2.5 | -0.01 | 0.00555 | -0.056 | -1.737
-2 | 0.051 | 0.00559 | -0.057 | 9.049
-1.5 | 0.111 | 0.00562 | -0.058 | 19.765
-1 | 0.171 | 0.00566 | -0.058 | 30.304
-0.5 | 0.232 | 0.0057 | -0.059 | 40.68
0 | 0.292 | 0.00573 | -0.06 | 50.971
0.5 | 0.352 | 0.00579 | -0.061 | 60.883
1 | 0.413 | 0.00585 | -0.061 | 70.561
1.5 | 0.473 | 0.00592 | -0.062 | 79.843
2 | 0.533 | 0.006 | -0.063 | 88.847
2.5 | 0.592 | 0.00604 | -0.063 | 97.988
3 | 0.651 | 0.00612 | -0.064 | 106.376
3.5 | 0.71 | 0.0062 | -0.065 | 114.446
4 | 0.768 | 0.00629 | -0.066 | 121.931
4.5 | 0.824 | 0.00643 | -0.066 | 128.217
5 | 0.88 | 0.00654 | -0.067 | 134.612
5.5 | 0.934 | 0.01109 | -0.068 | 84.229
6 | 0.986 | 0.01158 | -0.069 | 85.146
6.5 | 1.037 | 0.01217 | -0.069 | 85.174
7 | 1.085 | 0.01279 | -0.07 | 84.862
7.5 | 1.122 | 0.01318 | -0.07 | 85.094
8 | 1.158 | 0.01376 | -0.071 | 84.114
8.5 | 1.19 | 0.01441 | -0.071 | 82.607
9 | 1.218 | 0.0151 | -0.072 | 80.667
9.5 | 1.242 | 0.01583 | -0.072 | 78.433
10 | 1.26 | 0.0166 | -0.073 | 75.912
10.5 | 1.272 | 0.01724 | -0.073 | 73.786
11 | 1.279 | 0.0182 | -0.074 | 70.282
11.5 | 1.279 | 0.01953 | -0.074 | 65.512
12 | 1.273 | 0.02084 | -0.074 | 61.089
12.5 | 1.259 | 0.02301 | -0.074 | 54.708
13 | 1.241 | 0.02507 | -0.074 | 49.479
13.5 | 1.173 | 0.03717 | -0.071 | 31.546
14 | 1.03 | 0.08937 | -0.05 | 11.524
14.5 | 0.998 | 0.09836 | -0.047 | 10.149
15 | 0.967 | 0.10688 | -0.045 | 9.047
15.5 | 0.937 | 0.11266 | -0.045 | 8.319
16 | 0.902 | 0.12319 | -0.041 | 7.321

## 50. Re 2M Mach 0.00 (2)
BIGFOIL.COM POLAR EXPORT
NACA64A313
NACA64A313 |  |  |  | Cl Max: | 1.5464 | at alpha= | 18 | deg
XFOIL ncrit=9 |  |  |  | L/D Max: | 109.453 | at alpha= | 4 | deg
Re: | 2000000 |  |  | Cd Min: | 0.09038 | at alpha= | 20 | deg
Mach: | 0 |  |  | Cl=0 at alpha= | -2.4314 | deg
|  |  |  | @ Cl=0.1, Cd= | 0.0048922
|  |  |  | @ Cl=0.4, Cd= | 0.0049585
|  |  |  | @ Cl=0.6, Cd= | 0.0055475
alpha (deg) | Cl | Cd | Cm | Cl/Cd
-17 | -1.0197 | 0.07064 | -0.0564 | -14.4352
-16.5 | -1.0851 | 0.05309 | -0.0672 | -20.4389
-16 | -1.0999 | 0.04489 | -0.0715 | -24.5021
-15.5 | -1.1103 | 0.03807 | -0.0741 | -29.1647
-15 | -1.1066 | 0.03344 | -0.0751 | -33.0921
-14.5 | -1.092 | 0.03031 | -0.0751 | -36.0277
-14 | -1.0815 | 0.02729 | -0.0738 | -39.6299
-13.5 | -1.0726 | 0.02501 | -0.0704 | -42.8868
-13 | -1.0702 | 0.02137 | -0.0661 | -50.0796
-12.5 | -1.0282 | 0.01887 | -0.0668 | -54.4886
-12 | -0.9693 | 0.01796 | -0.0691 | -53.9699
-11.5 | -0.9143 | 0.01678 | -0.0708 | -54.4875
-11 | -0.8629 | 0.01548 | -0.0716 | -55.7429
-10.5 | -0.8085 | 0.01449 | -0.0726 | -55.7971
-10 | -0.7493 | 0.01341 | -0.0747 | -55.8762
-9.5 | -0.6909 | 0.01255 | -0.0763 | -55.0518
-9 | -0.6348 | 0.0113 | -0.0777 | -56.177
-8.5 | -0.5804 | 0.01046 | -0.0783 | -55.4876
-8 | -0.5289 | 0.0099 | -0.078 | -53.4242
-7.5 | -0.4768 | 0.00947 | -0.0777 | -50.3485
-7 | -0.4255 | 0.00908 | -0.0771 | -46.8612
-6.5 | -0.3778 | 0.00853 | -0.0757 | -44.2907
-6 | -0.3286 | 0.0082 | -0.0746 | -40.0732
-5.5 | -0.2803 | 0.00786 | -0.0732 | -35.6616
-5 | -0.2313 | 0.0076 | -0.0719 | -30.4342
-4.5 | -0.1831 | 0.00732 | -0.0704 | -25.0137
-4 | -0.1352 | 0.00706 | -0.0689 | -19.1501
-3.5 | -0.0878 | 0.00676 | -0.0672 | -12.9882
-3 | -0.0433 | 0.00629 | -0.0651 | -6.8839
-2.5 | -0.006 | 0.00545 | -0.0616 | -1.1009
-2 | 0.0377 | 0.00499 | -0.0592 | 7.5551
-1.5 | 0.0887 | 0.00491 | -0.0582 | 18.0652
-1 | 0.1395 | 0.00483 | -0.0572 | 28.882
-0.5 | 0.1904 | 0.0048 | -0.0562 | 39.6667
0 | 0.2417 | 0.00478 | -0.0552 | 50.5649
0.5 | 0.2936 | 0.00481 | -0.0544 | 61.0395
1 | 0.3451 | 0.00486 | -0.0535 | 71.0082
1.5 | 0.3961 | 0.00495 | -0.0524 | 80.0202
2.5 | 0.4967 | 0.00517 | -0.0502 | 96.0735
3.5 | 0.595 | 0.00551 | -0.0475 | 107.9855
4 | 0.6403 | 0.00585 | -0.0455 | 109.453
4.5 | 0.6721 | 0.00686 | -0.041 | 97.9738
5 | 0.7094 | 0.00786 | -0.0379 | 90.2545
5.5 | 0.7575 | 0.00878 | -0.0372 | 86.2756
6 | 0.835 | 0.00956 | -0.0433 | 87.3431
6.5 | 0.9397 | 0.01022 | -0.0552 | 91.9472
7 | 1.0002 | 0.01091 | -0.057 | 91.6774
7.5 | 1.0422 | 0.01155 | -0.0547 | 90.2338
8 | 1.0844 | 0.01216 | -0.0525 | 89.1776
8.5 | 1.1201 | 0.01287 | -0.0489 | 87.0319
9 | 1.1588 | 0.01346 | -0.0462 | 86.0921
9.5 | 1.1949 | 0.01423 | -0.0431 | 83.9705
10 | 1.2277 | 0.0152 | -0.0396 | 80.7697
10.5 | 1.2631 | 0.01607 | -0.0369 | 78.5999
11 | 1.2965 | 0.0171 | -0.034 | 75.8187
11.5 | 1.3279 | 0.01827 | -0.031 | 72.682
12 | 1.353 | 0.0199 | -0.0275 | 67.9899
12.5 | 1.383 | 0.02125 | -0.0249 | 65.0824
13 | 1.4104 | 0.02285 | -0.0223 | 61.7243
13.5 | 1.4354 | 0.02467 | -0.0196 | 58.184
14 | 1.457 | 0.02683 | -0.017 | 54.3049
14.5 | 1.4753 | 0.02934 | -0.0145 | 50.2829
15 | 1.4961 | 0.03174 | -0.0125 | 47.1361
15.5 | 1.5012 | 0.03568 | -0.01 | 42.074
16 | 1.5161 | 0.03889 | -0.0085 | 38.9843
16.5 | 1.53 | 0.04239 | -0.0074 | 36.0934
17 | 1.5298 | 0.04754 | -0.0063 | 32.1792
17.5 | 1.5439 | 0.05139 | -0.0061 | 30.0428
18 | 1.5464 | 0.05673 | -0.0062 | 27.2589
18.5 | 1.5442 | 0.06291 | -0.0068 | 24.5462
19 | 1.5366 | 0.07011 | -0.0081 | 21.917
19.5 | 1.5162 | 0.07951 | -0.0106 | 19.0693
20 | 1.4897 | 0.09038 | -0.0143 | 16.4826

## 51. Re 2M Mach 0.10 (1)
BIGFOIL.COM POLAR EXPORT
NACA64A313
NACA64A313 |  |  |  | Cl Max: | 1.271 | at alpha= | 11 | deg
JavaFoil+Calcfoil stall+Eppler ext transition |  |  |  | L/D Max: | 134.576 | at alpha= | 5 | deg
Re: | 2000000 |  |  | Cd Min: | 0.00553 | at alpha= | -3 | deg
Mach: | 0.1 |  |  | Cl=0 at alpha= | -2.418 | deg
|  |  |  | @ Cl=0.1, Cd= | 0.0056321
|  |  |  | @ Cl=0.4, Cd= | 0.0058452
|  |  |  | @ Cl=0.6, Cd= | 0.0060751
alpha (deg) | Cl | Cd | Cm | Cl/Cd
-15.5 | -0.69 | 0.11741 | -0.016 | -5.876
-15 | -0.707 | 0.11136 | -0.017 | -6.351
-14.5 | -0.721 | 0.10258 | -0.018 | -7.032
-14 | -0.733 | 0.09794 | -0.019 | -7.48
-13.5 | -0.735 | 0.09184 | -0.019 | -8.004
-13 | -0.73 | 0.08722 | -0.02 | -8.376
-12.5 | -0.725 | 0.07928 | -0.022 | -9.144
-12 | -0.715 | 0.07351 | -0.023 | -9.731
-11.5 | -0.703 | 0.06804 | -0.025 | -10.327
-11 | -0.746 | 0.03326 | -0.037 | -22.436
-10.5 | -0.794 | 0.01379 | -0.043 | -57.558
-10 | -0.774 | 0.01234 | -0.044 | -62.74
-9.5 | -0.75 | 0.01132 | -0.046 | -66.208
-9 | -0.711 | 0.01078 | -0.046 | -66.025
-8.5 | -0.67 | 0.01033 | -0.047 | -64.845
-8 | -0.625 | 0.0099 | -0.048 | -63.108
-7.5 | -0.577 | 0.00956 | -0.049 | -60.409
-7 | -0.527 | 0.00923 | -0.049 | -57.13
-6.5 | -0.475 | 0.00896 | -0.05 | -53.015
-6 | -0.42 | 0.00867 | -0.051 | -48.493
-5.5 | -0.365 | 0.00841 | -0.052 | -43.35
-5 | -0.307 | 0.00821 | -0.053 | -37.422
-4.5 | -0.249 | 0.00804 | -0.053 | -30.976
-4 | -0.19 | 0.00785 | -0.054 | -24.199
-3.5 | -0.13 | 0.00765 | -0.055 | -17.019
-3 | -0.07 | 0.00553 | -0.056 | -12.67
-2.5 | -0.01 | 0.00556 | -0.056 | -1.743
-2 | 0.051 | 0.0056 | -0.057 | 9.078
-1.5 | 0.112 | 0.00564 | -0.058 | 19.801
-1 | 0.172 | 0.00568 | -0.059 | 30.332
-0.5 | 0.233 | 0.0057 | -0.059 | 40.847
0 | 0.294 | 0.00574 | -0.06 | 51.112
0.5 | 0.354 | 0.0058 | -0.061 | 61.068
1 | 0.415 | 0.00586 | -0.062 | 70.803
1.5 | 0.475 | 0.00594 | -0.062 | 80.071
2 | 0.536 | 0.00601 | -0.063 | 89.123
2.5 | 0.595 | 0.00607 | -0.064 | 97.944
3 | 0.654 | 0.00613 | -0.065 | 106.778
3.5 | 0.713 | 0.00622 | -0.065 | 114.704
4 | 0.771 | 0.00632 | -0.066 | 122.133
4.5 | 0.828 | 0.00643 | -0.067 | 128.786
5 | 0.884 | 0.00657 | -0.067 | 134.576
5.5 | 0.938 | 0.01118 | -0.068 | 83.931
6 | 0.991 | 0.01171 | -0.069 | 84.573
6.5 | 1.041 | 0.01225 | -0.07 | 85.012
7 | 1.087 | 0.01245 | -0.07 | 87.28
7.5 | 1.125 | 0.01329 | -0.07 | 84.638
8 | 1.16 | 0.01387 | -0.071 | 83.653
8.5 | 1.192 | 0.01455 | -0.071 | 81.921
9 | 1.219 | 0.0153 | -0.072 | 79.686
9.5 | 1.241 | 0.01602 | -0.073 | 77.465
10 | 1.257 | 0.01681 | -0.073 | 74.772
10.5 | 1.267 | 0.0175 | -0.074 | 72.413
11 | 1.271 | 0.01854 | -0.074 | 68.543
11.5 | 1.266 | 0.01992 | -0.074 | 63.581
12 | 1.257 | 0.02131 | -0.075 | 58.984
12.5 | 1.239 | 0.02336 | -0.075 | 53.046
13 | 1.209 | 0.02687 | -0.074 | 44.987
13.5 | 1.028 | 0.08318 | -0.051 | 12.357
14 | 1.002 | 0.09057 | -0.049 | 11.061
14.5 | 0.962 | 0.10251 | -0.044 | 9.388
15 | 0.928 | 0.11045 | -0.042 | 8.403
15.5 | 0.894 | 0.11641 | -0.043 | 7.68
16 | 0.855 | 0.12575 | -0.039 | 6.803

## 52. Re 2M Mach 0.10 (2)
BIGFOIL.COM POLAR EXPORT
NACA64A313
NACA64A313 |  |  |  | Cl Max: | 1.5246 | at alpha= | 17.5 | deg
XFOIL ncrit=9 |  |  |  | L/D Max: | 109.574 | at alpha= | 4 | deg
Re: | 2000000 |  |  | Cd Min: | 0.22913 | at alpha= | -20 | deg
Mach: | 0.1 |  |  | Cl=0 at alpha= | -2.4319 | deg
|  |  |  | @ Cl=0.1, Cd= | 0.0049045
|  |  |  | @ Cl=0.4, Cd= | 0.0049645
|  |  |  | @ Cl=0.6, Cd= | 0.0056282
alpha (deg) | Cl | Cd | Cm | Cl/Cd
-20 | -0.6353 | 0.22913 | 0.0197 | -2.7727
-19.5 | -0.6226 | 0.22047 | 0.0155 | -2.824
-19 | -0.6124 | 0.21076 | 0.011 | -2.9057
-17.5 | -0.3842 | 0.16308 | -0.0178 | -2.3559
-17 | -0.5744 | 0.17565 | -0.006 | -3.2701
-16.5 | -0.9659 | 0.07459 | -0.0546 | -12.9495
-16 | -1.0225 | 0.05704 | -0.0661 | -17.926
-15.5 | -1.0511 | 0.04651 | -0.0721 | -22.5994
-15 | -1.0597 | 0.03965 | -0.0752 | -26.7264
-14.5 | -1.0574 | 0.03469 | -0.0765 | -30.4814
-14 | -1.0555 | 0.03032 | -0.0764 | -34.812
-13.5 | -1.053 | 0.02682 | -0.0743 | -39.2617
-13 | -1.0532 | 0.02398 | -0.0696 | -43.9199
-12.5 | -1.0261 | 0.02028 | -0.0691 | -50.5966
-12 | -0.9721 | 0.01875 | -0.0709 | -51.8453
-11.5 | -0.9171 | 0.01746 | -0.0725 | -52.5258
-11 | -0.8658 | 0.01603 | -0.0732 | -54.0112
-10.5 | -0.8116 | 0.01494 | -0.0741 | -54.324
-10 | -0.7533 | 0.01375 | -0.0759 | -54.7855
-9.5 | -0.6954 | 0.01279 | -0.0773 | -54.3706
-9 | -0.6373 | 0.01166 | -0.0788 | -54.6569
-8 | -0.5317 | 0.01 | -0.0789 | -53.17
-7.5 | -0.4794 | 0.00955 | -0.0785 | -50.199
-7 | -0.428 | 0.00914 | -0.0778 | -46.8271
-6.5 | -0.3798 | 0.00859 | -0.0764 | -44.2142
-6 | -0.3305 | 0.00823 | -0.0752 | -40.158
-5.5 | -0.2817 | 0.0079 | -0.0737 | -35.6582
-5 | -0.2327 | 0.00763 | -0.0724 | -30.498
-4.5 | -0.1841 | 0.00736 | -0.0709 | -25.0136
-4 | -0.1362 | 0.00708 | -0.0692 | -19.2373
-3.5 | -0.0884 | 0.0068 | -0.0676 | -13
-3 | -0.0435 | 0.00634 | -0.0654 | -6.8612
-2.5 | -0.0059 | 0.0055 | -0.062 | -1.0727
-2 | 0.0374 | 0.005 | -0.0594 | 7.48
-1.5 | 0.0887 | 0.00492 | -0.0584 | 18.0285
-1 | 0.1397 | 0.00485 | -0.0574 | 28.8041
-0.5 | 0.1909 | 0.00481 | -0.0563 | 39.6881
0 | 0.2426 | 0.00479 | -0.0554 | 50.6472
1 | 0.3466 | 0.00488 | -0.0536 | 71.0246
1.5 | 0.3977 | 0.00496 | -0.0526 | 80.1815
2 | 0.4486 | 0.00506 | -0.0515 | 88.6561
2.5 | 0.4989 | 0.00518 | -0.0503 | 96.3127
3 | 0.5485 | 0.00534 | -0.049 | 102.7154
4 | 0.6432 | 0.00587 | -0.0455 | 109.5741
4.5 | 0.6746 | 0.00691 | -0.0408 | 97.6266
5 | 0.7121 | 0.00792 | -0.0377 | 89.9116
5.5 | 0.7606 | 0.00884 | -0.037 | 86.0407
6 | 0.8372 | 0.00963 | -0.0427 | 86.9367
6.5 | 0.942 | 0.01028 | -0.0546 | 91.6342
7 | 1.0037 | 0.011 | -0.0565 | 91.2455
7.5 | 1.0459 | 0.01164 | -0.0541 | 89.854
8 | 1.0865 | 0.01229 | -0.0514 | 88.4052
8.5 | 1.1222 | 0.01298 | -0.0477 | 86.4561
9 | 1.1613 | 0.0136 | -0.0449 | 85.3897
9.5 | 1.1966 | 0.01444 | -0.0416 | 82.867
10 | 1.2302 | 0.01542 | -0.0382 | 79.7795
10.5 | 1.2651 | 0.01637 | -0.0353 | 77.2816
11 | 1.2981 | 0.01747 | -0.0322 | 74.3045
11.5 | 1.3287 | 0.01876 | -0.0292 | 70.8262
12 | 1.3474 | 0.02088 | -0.0248 | 64.5307
12.5 | 1.3842 | 0.02187 | -0.023 | 63.2922
13 | 1.4101 | 0.02365 | -0.0202 | 59.6237
13.5 | 1.434 | 0.02565 | -0.0175 | 55.9064
14 | 1.4541 | 0.02803 | -0.0147 | 51.8766
14.5 | 1.4588 | 0.03181 | -0.0114 | 45.8598
15 | 1.4764 | 0.03469 | -0.0094 | 42.5598
15.5 | 1.4945 | 0.03765 | -0.0079 | 39.6946
16 | 1.507 | 0.04131 | -0.0065 | 36.4803
16.5 | 1.518 | 0.04529 | -0.0055 | 33.5173
17 | 1.5127 | 0.05132 | -0.0048 | 29.4758
17.5 | 1.5246 | 0.05566 | -0.0048 | 27.3913
18 | 1.5218 | 0.06197 | -0.0054 | 24.557
18.5 | 1.515 | 0.06915 | -0.0067 | 21.9089
19 | 1.496 | 0.07838 | -0.0091 | 19.0865
19.5 | 1.4701 | 0.08922 | -0.0128 | 16.4772
20 | 1.432 | 0.10273 | -0.0184 | 13.9395

## 53. Re 2M Mach 0.25 (1)
BIGFOIL.COM POLAR EXPORT
NACA64A313
NACA64A313 |  |  |  | Cl Max: | 1.224 | at alpha= | 9.5 | deg
JavaFoil+Calcfoil stall+Eppler ext transition |  |  |  | L/D Max: | 129.798 | at alpha= | 4.5 | deg
Re: | 2000000 |  |  | Cd Min: | 0.00559 | at alpha= | -3 | deg
Mach: | 0.25 |  |  | Cl=0 at alpha= | -2.4194 | deg
|  |  |  | @ Cl=0.1, Cd= | 0.0056705
|  |  |  | @ Cl=0.4, Cd= | 0.0058965
|  |  |  | @ Cl=0.6, Cd= | 0.0061353
alpha (deg) | Cl | Cd | Cm | Cl/Cd
-14.5 | -0.54 | 0.11239 | -0.017 | -4.803
-14 | -0.582 | 0.10604 | -0.017 | -5.492
-13.5 | -0.611 | 0.0988 | -0.018 | -6.185
-13 | -0.628 | 0.09373 | -0.018 | -6.701
-12.5 | -0.64 | 0.08623 | -0.019 | -7.425
-12 | -0.647 | 0.0799 | -0.02 | -8.1
-11.5 | -0.648 | 0.07457 | -0.021 | -8.695
-11 | -0.645 | 0.06893 | -0.023 | -9.356
-10.5 | -0.637 | 0.06332 | -0.025 | -10.061
-10 | -0.688 | 0.02735 | -0.04 | -25.157
-9.5 | -0.728 | 0.01264 | -0.046 | -57.584
-9 | -0.701 | 0.01192 | -0.047 | -58.817
-8.5 | -0.672 | 0.01083 | -0.049 | -62.015
-8 | -0.631 | 0.01036 | -0.049 | -60.873
-7.5 | -0.585 | 0.0099 | -0.05 | -59.088
-7 | -0.536 | 0.00946 | -0.051 | -56.681
-6.5 | -0.484 | 0.00917 | -0.052 | -52.805
-6 | -0.43 | 0.00886 | -0.052 | -48.54
-5.5 | -0.373 | 0.00857 | -0.053 | -43.547
-5 | -0.315 | 0.00833 | -0.054 | -37.804
-4.5 | -0.256 | 0.00814 | -0.055 | -31.407
-4 | -0.195 | 0.00797 | -0.056 | -24.474
-3.5 | -0.134 | 0.00777 | -0.056 | -17.206
-3 | -0.072 | 0.00559 | -0.057 | -12.882
-2.5 | -0.01 | 0.00562 | -0.058 | -1.771
-2 | 0.052 | 0.00564 | -0.059 | 9.266
-1.5 | 0.115 | 0.00568 | -0.059 | 20.21
-1 | 0.177 | 0.00573 | -0.06 | 30.925
-0.5 | 0.239 | 0.00576 | -0.061 | 41.539
0 | 0.302 | 0.0058 | -0.062 | 51.983
0.5 | 0.364 | 0.00585 | -0.063 | 62.177
1 | 0.426 | 0.00593 | -0.063 | 71.908
1.5 | 0.488 | 0.006 | -0.064 | 81.483
2 | 0.551 | 0.00607 | -0.065 | 90.7
2.5 | 0.611 | 0.00615 | -0.066 | 99.322
3 | 0.672 | 0.00623 | -0.066 | 107.882
3.5 | 0.733 | 0.00631 | -0.067 | 116.068
4 | 0.792 | 0.00642 | -0.068 | 123.405
4.5 | 0.85 | 0.00655 | -0.069 | 129.798
5 | 0.907 | 0.01074 | -0.069 | 84.394
5.5 | 0.961 | 0.01157 | -0.07 | 83.06
6 | 1.014 | 0.01227 | -0.071 | 82.647
6.5 | 1.058 | 0.01319 | -0.071 | 80.214
7 | 1.102 | 0.01332 | -0.072 | 82.739
7.5 | 1.139 | 0.01399 | -0.072 | 81.419
8 | 1.171 | 0.01465 | -0.073 | 79.915
8.5 | 1.196 | 0.01539 | -0.073 | 77.747
9 | 1.214 | 0.01629 | -0.074 | 74.535
9.5 | 1.224 | 0.0171 | -0.074 | 71.578
10 | 1.224 | 0.01825 | -0.075 | 67.07
10.5 | 1.214 | 0.01917 | -0.075 | 63.348
11 | 1.191 | 0.02095 | -0.075 | 56.821
11.5 | 1.152 | 0.02376 | -0.075 | 48.501
12 | 0.945 | 0.07843 | -0.045 | 12.051
12.5 | 0.904 | 0.08568 | -0.042 | 10.552
13 | 0.858 | 0.09393 | -0.04 | 9.131
13.5 | 0.806 | 0.10308 | -0.038 | 7.818
14 | 0.747 | 0.11173 | -0.036 | 6.689
14.5 | 0.676 | 0.11884 | -0.035 | 5.684

## 54. Re 2M Mach 0.25 (2)
BIGFOIL.COM POLAR EXPORT
NACA64A313
NACA64A313 |  |  |  | Cl Max: | 1.4059 | at alpha= | 15 | deg
XFOIL ncrit=9 |  |  |  | L/D Max: | 109.817 | at alpha= | 4 | deg
Re: | 2000000 |  |  | Cd Min: | 0.18679 | at alpha= | -17 | deg
Mach: | 0.25 |  |  | Cl=0 at alpha= | -2.4438 | deg
|  |  |  | @ Cl=0.1, Cd= | 0.0049696
|  |  |  | @ Cl=0.4, Cd= | 0.0050215
|  |  |  | @ Cl=0.6, Cd= | 0.0056546
alpha (deg) | Cl | Cd | Cm | Cl/Cd
-17 | -0.5553 | 0.18679 | -0.004 | -2.9729
-16.5 | -0.5554 | 0.17376 | -0.0092 | -3.1964
-16 | -0.5362 | 0.16916 | -0.0121 | -3.1698
-15.5 | -0.5254 | 0.16132 | -0.0158 | -3.2569
-15 | -0.5189 | 0.15201 | -0.0199 | -3.4136
-14.5 | -0.5277 | 0.13884 | -0.0253 | -3.8008
-12.5 | -0.892 | 0.03648 | -0.0808 | -24.4518
-12 | -0.9258 | 0.0287 | -0.0814 | -32.2578
-11.5 | -0.9037 | 0.02401 | -0.0832 | -37.6385
-11 | -0.8669 | 0.02053 | -0.0833 | -42.226
-10.5 | -0.8181 | 0.01848 | -0.0834 | -44.2695
-10 | -0.7692 | 0.01646 | -0.083 | -46.7315
-9.5 | -0.7169 | 0.01471 | -0.0829 | -48.7356
-9 | -0.6546 | 0.01332 | -0.0845 | -49.1441
-8.5 | -0.5979 | 0.01194 | -0.0849 | -50.0754
-7.5 | -0.4929 | 0.01005 | -0.0832 | -49.0448
-7 | -0.4405 | 0.00952 | -0.082 | -46.271
-6.5 | -0.3888 | 0.00905 | -0.0806 | -42.9613
-6 | -0.3407 | 0.00846 | -0.0785 | -40.2719
-5.5 | -0.2901 | 0.00812 | -0.0769 | -35.7266
-5 | -0.241 | 0.00776 | -0.0749 | -31.0567
-4.5 | -0.1912 | 0.00749 | -0.0731 | -25.5274
-4 | -0.1408 | 0.00724 | -0.0715 | -19.4475
-3.5 | -0.0914 | 0.00695 | -0.0697 | -13.1511
-3 | -0.0443 | 0.00653 | -0.0676 | -6.7841
-2.5 | -0.0047 | 0.00572 | -0.0641 | -0.82168
-2 | 0.0371 | 0.00509 | -0.0609 | 7.2888
-1.5 | 0.0891 | 0.00498 | -0.0596 | 17.8916
-1 | 0.1417 | 0.00493 | -0.0585 | 28.7424
-0.5 | 0.1939 | 0.00488 | -0.0573 | 39.7336
0 | 0.2469 | 0.00488 | -0.0562 | 50.5943
0.5 | 0.3004 | 0.0049 | -0.0553 | 61.3061
1.5 | 0.407 | 0.00503 | -0.0533 | 80.9145
2 | 0.4596 | 0.00512 | -0.0521 | 89.7656
2.5 | 0.5109 | 0.00526 | -0.0507 | 97.1293
3 | 0.5617 | 0.00543 | -0.0492 | 103.4438
4 | 0.6589 | 0.006 | -0.0453 | 109.8167
4.5 | 0.6876 | 0.0072 | -0.0397 | 95.5
5 | 0.7261 | 0.00826 | -0.0364 | 87.9056
5.5 | 0.7752 | 0.00922 | -0.0353 | 84.0781
6 | 0.8506 | 0.01004 | -0.0401 | 84.7211
6.5 | 0.953 | 0.0107 | -0.0505 | 89.0654
7 | 1.0191 | 0.01156 | -0.0526 | 88.1574
7.5 | 1.0581 | 0.01216 | -0.0488 | 87.0148
8 | 1.0948 | 0.01298 | -0.0447 | 84.3451
8.5 | 1.1342 | 0.01373 | -0.0413 | 82.6074
9 | 1.172 | 0.01462 | -0.0377 | 80.1642
9.5 | 1.2008 | 0.01606 | -0.0331 | 74.7696
10 | 1.2397 | 0.01701 | -0.0301 | 72.8807
10.5 | 1.272 | 0.01841 | -0.0265 | 69.0929
11 | 1.3002 | 0.02016 | -0.0226 | 64.494
11.5 | 1.3142 | 0.02295 | -0.0177 | 57.2636
12 | 1.3431 | 0.02489 | -0.0146 | 53.9614
12.5 | 1.3762 | 0.02661 | -0.0121 | 51.7174
13 | 1.3952 | 0.02947 | -0.009 | 47.3431
13.5 | 1.4037 | 0.03336 | -0.0057 | 42.0773
14 | 1.3971 | 0.03886 | -0.0026 | 35.9521
14.5 | 1.3993 | 0.04401 | -0.0008 | 31.795
15 | 1.4059 | 0.04905 | 0.0001 | 28.6626
15.5 | 1.3934 | 0.05658 | 0.0002 | 24.6271
16 | 1.3804 | 0.06473 | -0.0009 | 21.3255
16.5 | 1.3698 | 0.07313 | -0.003 | 18.731
17 | 1.32 | 0.0878 | -0.0085 | 15.0342
17.5 | 1.2935 | 0.10015 | -0.0141 | 12.9156
18 | 1.2499 | 0.11633 | -0.0225 | 10.7444
18.5 | 1.2104 | 0.13269 | -0.0314 | 9.122
19 | 1.1481 | 0.15449 | -0.044 | 7.4315
19.5 | 1.0794 | 0.17988 | -0.0594 | 6.0007

## 55. Re 2M Mach 0.50 (1)
BIGFOIL.COM POLAR EXPORT
NACA64A313
NACA64A313 |  |  |  | Cl Max: | 1.221 | at alpha= | 20 | deg
JavaFoil+Calcfoil stall+Eppler ext transition |  |  |  | L/D Max: | 132.192 | at alpha= | 4.5 | deg
Re: | 2000000 |  |  | Cd Min: | 0.00581 | at alpha= | -2.5 | deg
Mach: | 0.5 |  |  | Cl=0 at alpha= | -2.4203 | deg
|  |  |  | @ Cl=0.1, Cd= | 0.005874
|  |  |  | @ Cl=0.4, Cd= | 0.006122
|  |  |  | @ Cl=0.6, Cd= | 0.0063917
alpha (deg) | Cl | Cd | Cm | Cl/Cd
-20 | -0.967 | 0.17798 | -0.02 | -5.434
-19.5 | -0.94 | 0.17152 | -0.02 | -5.482
-19 | -0.914 | 0.16853 | -0.021 | -5.422
-18.5 | -0.888 | 0.16081 | -0.021 | -5.52
-18 | -0.859 | 0.15561 | -0.021 | -5.518
-17.5 | -0.831 | 0.14909 | -0.021 | -5.576
-17 | -0.804 | 0.14543 | -0.021 | -5.53
-16.5 | -0.778 | 0.14153 | -0.022 | -5.494
-16 | -0.751 | 0.13683 | -0.022 | -5.487
-15.5 | -0.722 | 0.13225 | -0.022 | -5.461
-15 | -0.694 | 0.12793 | -0.022 | -5.428
-14.5 | -0.667 | 0.12025 | -0.022 | -5.551
-14 | -0.64 | 0.11645 | -0.023 | -5.499
-13.5 | -0.613 | 0.11184 | -0.023 | -5.482
-13 | -0.585 | 0.1082 | -0.022 | -5.404
-12.5 | -0.557 | 0.10462 | -0.022 | -5.327
-12 | -0.53 | 0.0994 | -0.023 | -5.332
-11.5 | -0.503 | 0.09423 | -0.023 | -5.335
-11 | -0.475 | 0.09126 | -0.024 | -5.209
-10.5 | -0.447 | 0.08225 | -0.023 | -5.436
-10 | -0.42 | 0.08371 | -0.023 | -5.013
-9.5 | -0.392 | 0.08433 | -0.023 | -4.65
-9 | -0.365 | 0.07789 | -0.024 | -4.681
-8.5 | -0.337 | 0.06855 | -0.023 | -4.913
-8 | -0.309 | 0.05465 | -0.024 | -5.662
-7.5 | -0.36 | 0.05018 | -0.026 | -7.165
-7 | -0.428 | 0.04148 | -0.036 | -10.305
-6.5 | -0.502 | 0.0106 | -0.058 | -47.322
-6 | -0.459 | 0.00996 | -0.059 | -46.132
-5.5 | -0.406 | 0.00943 | -0.059 | -43.093
-5 | -0.347 | 0.00904 | -0.06 | -38.346
-4.5 | -0.283 | 0.00875 | -0.061 | -32.324
-4 | -0.217 | 0.00847 | -0.062 | -25.613
-3.5 | -0.149 | 0.00823 | -0.063 | -18.118
-3 | -0.08 | 0.00793 | -0.064 | -10.123
-2.5 | -0.011 | 0.00581 | -0.065 | -1.914
-2 | 0.058 | 0.00585 | -0.066 | 9.984
-1.5 | 0.128 | 0.00589 | -0.066 | 21.758
-1 | 0.198 | 0.00594 | -0.067 | 33.327
-0.5 | 0.268 | 0.00598 | -0.068 | 44.743
0 | 0.337 | 0.00605 | -0.069 | 55.8
0.5 | 0.407 | 0.00613 | -0.07 | 66.345
1 | 0.477 | 0.00622 | -0.071 | 76.58
1.5 | 0.546 | 0.00633 | -0.072 | 86.339
2 | 0.616 | 0.00641 | -0.072 | 96.099
2.5 | 0.683 | 0.00651 | -0.073 | 104.789
3 | 0.75 | 0.00663 | -0.074 | 113.174
3.5 | 0.817 | 0.00677 | -0.075 | 120.648
4 | 0.881 | 0.00693 | -0.076 | 127.241
4.5 | 0.943 | 0.00713 | -0.077 | 132.192
5 | 0.991 | 0.01287 | -0.077 | 77.054
5.5 | 1.041 | 0.01373 | -0.077 | 75.835
6 | 1.083 | 0.01461 | -0.078 | 74.132
6.5 | 1.112 | 0.01554 | -0.079 | 71.557
7 | 1.12 | 0.01673 | -0.079 | 66.984
7.5 | 1.063 | 0.0181 | -0.08 | 58.72
8 | 0.575 | 0.05631 | -0.039 | 10.219
8.5 | 0.601 | 0.06011 | -0.036 | 10.005
9 | 0.628 | 0.07134 | -0.035 | 8.802
9.5 | 0.655 | 0.07913 | -0.037 | 8.282
10 | 0.682 | 0.08391 | -0.037 | 8.132
10.5 | 0.709 | 0.08772 | -0.038 | 8.085
11 | 0.737 | 0.09533 | -0.041 | 7.733
11.5 | 0.764 | 0.09937 | -0.041 | 7.686
12 | 0.79 | 0.10269 | -0.041 | 7.698
12.5 | 0.819 | 0.1104 | -0.044 | 7.414
13 | 0.845 | 0.11149 | -0.045 | 7.582
13.5 | 0.872 | 0.11497 | -0.045 | 7.582
14 | 0.899 | 0.1199 | -0.046 | 7.496
14.5 | 0.927 | 0.15511 | -0.048 | 5.975
15 | 0.953 | 0.12817 | -0.049 | 7.439
15.5 | 0.98 | 0.13344 | -0.05 | 7.343
16 | 1.007 | 0.13853 | -0.051 | 7.269
16.5 | 1.037 | 0.14599 | -0.054 | 7.101
17 | 1.061 | 0.14993 | -0.053 | 7.077
17.5 | 1.087 | 0.15625 | -0.054 | 6.959
18 | 1.114 | 0.16252 | -0.055 | 6.855
18.5 | 1.144 | 0.16566 | -0.058 | 6.904
19 | 1.169 | 0.167 | -0.058 | 6.997
19.5 | 1.194 | 0.17011 | -0.058 | 7.021
20 | 1.221 | 0.17845 | -0.059 | 6.84

## 56. Re 2M Mach 0.50 (2)
BIGFOIL.COM POLAR EXPORT
NACA64A313
NACA64A313 |  |  |  | Cl Max: | 1.1645 | at alpha= | 9.5 | deg
XFOIL ncrit=9 |  |  |  | L/D Max: | 111.761 | at alpha= | 3.5 | deg
Re: | 2000000 |  |  | Cd Min: | 0.25382 | at alpha= | -20 | deg
Mach: | 0.5 |  |  | Cl=0 at alpha= | -2.4829 | deg
|  |  |  | @ Cl=0.1, Cd= | 0.0052771
|  |  |  | @ Cl=0.4, Cd= | 0.0052908
|  |  |  | @ Cl=0.6, Cd= | 0.0057398
alpha (deg) | Cl | Cd | Cm | Cl/Cd
-20 | -0.6799 | 0.25382 | 0.0245 | -2.6787
-19.5 | -0.6596 | 0.24493 | 0.0195 | -2.693
-19 | -0.6388 | 0.2379 | 0.0151 | -2.6852
-18.5 | -0.6195 | 0.22819 | 0.0101 | -2.7148
-18 | -0.6008 | 0.21896 | 0.0052 | -2.7439
-17.5 | -0.5822 | 0.21037 | 0.0006 | -2.7675
-17 | -0.5605 | 0.20391 | -0.0035 | -2.7488
-16.5 | -0.5424 | 0.19551 | -0.0079 | -2.7743
-16 | -0.5252 | 0.18685 | -0.0122 | -2.8108
-15.5 | -0.5123 | 0.17668 | -0.0169 | -2.8996
-15 | -0.491 | 0.17071 | -0.0204 | -2.8762
-14.5 | -0.4767 | 0.16219 | -0.0243 | -2.9391
-14 | -0.4677 | 0.15193 | -0.0288 | -3.0784
-13.5 | -0.447 | 0.14656 | -0.0317 | -3.0499
-13 | -0.439 | 0.1374 | -0.0356 | -3.1951
-12.5 | -0.4311 | 0.12861 | -0.0393 | -3.352
-12 | -0.4286 | 0.11901 | -0.0432 | -3.6014
-11.5 | -0.4289 | 0.10961 | -0.0469 | -3.913
-10.5 | -0.4368 | 0.08627 | -0.061 | -5.0632
-10 | -0.4456 | 0.07231 | -0.0729 | -6.1624
-9.5 | -0.4695 | 0.05348 | -0.0906 | -8.779
-9 | -0.4988 | 0.04025 | -0.1033 | -12.3925
-8.5 | -0.5303 | 0.03068 | -0.1095 | -17.2849
-8 | -0.5403 | 0.02388 | -0.1089 | -22.6256
-7.5 | -0.5128 | 0.0174 | -0.1088 | -29.4713
-7 | -0.469 | 0.0136 | -0.1058 | -34.4853
-6.5 | -0.4201 | 0.01155 | -0.1018 | -36.3723
-5.5 | -0.3246 | 0.00923 | -0.0923 | -35.1679
-5 | -0.2716 | 0.00866 | -0.0884 | -31.3626
-4.5 | -0.2173 | 0.00821 | -0.085 | -26.4677
-4 | -0.1617 | 0.00785 | -0.082 | -20.5987
-3.5 | -0.106 | 0.00752 | -0.0792 | -14.0957
-3 | -0.0506 | 0.00721 | -0.0766 | -7.018
-2.5 | -0.0013 | 0.00665 | -0.0731 | -0.19549
-2 | 0.0367 | 0.00563 | -0.0676 | 6.5187
-1.5 | 0.0892 | 0.00529 | -0.0648 | 16.862
-1 | 0.1476 | 0.00522 | -0.063 | 28.2759
-0.5 | 0.2061 | 0.0052 | -0.0613 | 39.6346
0 | 0.2655 | 0.0052 | -0.0598 | 51.0577
0.5 | 0.3257 | 0.00522 | -0.0585 | 62.3946
1 | 0.3863 | 0.00527 | -0.0573 | 73.3017
1.5 | 0.4457 | 0.00536 | -0.0557 | 83.153
2 | 0.5043 | 0.00546 | -0.054 | 92.3626
2.5 | 0.5616 | 0.00561 | -0.0518 | 100.107
3 | 0.6178 | 0.0058 | -0.0494 | 106.5172
3.5 | 0.6728 | 0.00602 | -0.0465 | 111.7608
4 | 0.7139 | 0.00665 | -0.0411 | 107.3534
4.5 | 0.7369 | 0.00842 | -0.0332 | 87.5178
5 | 0.783 | 0.00983 | -0.03 | 79.6541
5.5 | 0.8467 | 0.01101 | -0.0301 | 76.9028
6 | 0.913 | 0.01201 | -0.0302 | 76.02
7 | 1.0558 | 0.01441 | -0.0317 | 73.2686
7.5 | 1.0901 | 0.01622 | -0.026 | 67.2072
8 | 1.1213 | 0.01841 | -0.0202 | 60.9071
8.5 | 1.1439 | 0.02133 | -0.0141 | 53.6287
9 | 1.1605 | 0.02493 | -0.008 | 46.5503
9.5 | 1.1645 | 0.02972 | -0.0021 | 39.1824
10 | 1.1496 | 0.03648 | 0.0036 | 31.5132
10.5 | 1.1303 | 0.04425 | 0.0066 | 25.5435
11 | 1.0993 | 0.05396 | 0.0066 | 20.3725
11.5 | 1.0662 | 0.065 | 0.0038 | 16.4031
12 | 1.0284 | 0.078 | -0.002 | 13.1846
12.5 | 1.002 | 0.09129 | -0.0094 | 10.976
13 | 0.9724 | 0.10641 | -0.0183 | 9.1382
13.5 | 0.9403 | 0.1226 | -0.0268 | 7.6697
14 | 0.9124 | 0.13839 | -0.0355 | 6.593
14.5 | 0.8819 | 0.15607 | -0.0454 | 5.6507

## 57. Re 3M Mach 0.00 (1)
BIGFOIL.COM POLAR EXPORT
NACA64A313
NACA64A313 |  |  |  | Cl Max: | 1.283 | at alpha= | 11.5 | deg
JavaFoil+Calcfoil stall+Eppler ext transition |  |  |  | L/D Max: | 134.659 | at alpha= | 4.5 | deg
Re: | 3000000 |  |  | Cd Min: | 0.0053 | at alpha= | -3 | deg
Mach: | 0 |  |  | Cl=0 at alpha= | -2.418 | deg
|  |  |  | @ Cl=0.1, Cd= | 0.0053545
|  |  |  | @ Cl=0.4, Cd= | 0.0055693
|  |  |  | @ Cl=0.6, Cd= | 0.0057481
alpha (deg) | Cl | Cd | Cm | Cl/Cd
-16 | -0.704 | 0.11701 | -0.018 | -6.015
-15.5 | -0.72 | 0.11191 | -0.018 | -6.43
-15 | -0.734 | 0.10341 | -0.02 | -7.102
-14.5 | -0.745 | 0.09706 | -0.02 | -7.674
-14 | -0.753 | 0.09121 | -0.021 | -8.259
-13.5 | -0.754 | 0.08534 | -0.022 | -8.835
-13 | -0.746 | 0.08133 | -0.022 | -9.176
-12.5 | -0.751 | 0.06674 | -0.027 | -11.248
-12 | -0.822 | 0.02407 | -0.038 | -34.171
-11.5 | -0.829 | 0.01667 | -0.04 | -49.77
-11 | -0.83 | 0.01296 | -0.042 | -64.001
-10.5 | -0.809 | 0.01188 | -0.044 | -68.082
-10 | -0.786 | 0.01104 | -0.045 | -71.178
-9.5 | -0.75 | 0.01049 | -0.045 | -71.542
-9 | -0.711 | 0.01004 | -0.046 | -70.851
-8.5 | -0.669 | 0.00963 | -0.047 | -69.463
-8 | -0.624 | 0.00929 | -0.048 | -67.119
-7.5 | -0.576 | 0.00891 | -0.048 | -64.618
-7 | -0.525 | 0.00867 | -0.049 | -60.556
-6.5 | -0.473 | 0.00838 | -0.05 | -56.431
-6 | -0.419 | 0.00815 | -0.051 | -51.385
-5.5 | -0.363 | 0.00795 | -0.052 | -45.672
-5 | -0.306 | 0.00776 | -0.052 | -39.416
-4.5 | -0.248 | 0.00762 | -0.053 | -32.542
-4 | -0.189 | 0.00749 | -0.054 | -25.244
-3.5 | -0.13 | 0.00728 | -0.055 | -17.795
-3 | -0.07 | 0.0053 | -0.055 | -13.153
-2.5 | -0.01 | 0.00532 | -0.056 | -1.813
-2 | 0.051 | 0.00533 | -0.057 | 9.49
-1.5 | 0.111 | 0.00536 | -0.058 | 20.714
-1 | 0.171 | 0.00539 | -0.058 | 31.818
-0.5 | 0.232 | 0.00544 | -0.059 | 42.607
0 | 0.292 | 0.0055 | -0.06 | 53.164
0.5 | 0.352 | 0.00553 | -0.061 | 63.677
1 | 0.413 | 0.00558 | -0.061 | 74.01
1.5 | 0.473 | 0.00564 | -0.062 | 83.908
2 | 0.533 | 0.00568 | -0.063 | 93.896
2.5 | 0.592 | 0.00574 | -0.063 | 103.109
3 | 0.651 | 0.0058 | -0.064 | 112.21
3.5 | 0.71 | 0.00589 | -0.065 | 120.579
4 | 0.768 | 0.00596 | -0.066 | 128.687
4.5 | 0.824 | 0.00612 | -0.066 | 134.659
5 | 0.88 | 0.00722 | -0.067 | 121.863
5.5 | 0.934 | 0.01039 | -0.068 | 89.89
6 | 0.986 | 0.01084 | -0.069 | 90.961
6.5 | 1.037 | 0.01135 | -0.069 | 91.383
7 | 1.085 | 0.01184 | -0.07 | 91.691
7.5 | 1.129 | 0.0124 | -0.071 | 91.06
8 | 1.163 | 0.01282 | -0.071 | 90.719
8.5 | 1.193 | 0.01343 | -0.071 | 88.827
9 | 1.221 | 0.01405 | -0.072 | 86.896
9.5 | 1.244 | 0.01473 | -0.072 | 84.5
10 | 1.262 | 0.01544 | -0.073 | 81.755
10.5 | 1.275 | 0.01628 | -0.073 | 78.327
11 | 1.282 | 0.0171 | -0.074 | 74.978
11.5 | 1.283 | 0.01792 | -0.074 | 71.605
12 | 1.279 | 0.01901 | -0.075 | 67.275
12.5 | 1.265 | 0.02088 | -0.075 | 60.59
13 | 1.249 | 0.02241 | -0.075 | 55.748
13.5 | 1.221 | 0.02559 | -0.075 | 47.715
14 | 1.174 | 0.03253 | -0.073 | 36.088
14.5 | 1.1 | 0.04817 | -0.069 | 22.839
15 | 0.982 | 0.09508 | -0.052 | 10.326
15.5 | 0.949 | 0.10198 | -0.051 | 9.306
16 | 0.906 | 0.11745 | -0.045 | 7.714
16.5 | 0.875 | 0.12151 | -0.046 | 7.201

## 58. Re 3M Mach 0.00 (2)
BIGFOIL.COM POLAR EXPORT
NACA64A313
NACA64A313 |  |  |  | Cl Max: | 1.6324 | at alpha= | 19 | deg
XFOIL ncrit=9 |  |  |  | L/D Max: | 112.124 | at alpha= | 3.5 | deg
Re: | 3000000 |  |  | Cd Min: | 0.11204 | at alpha= | -19.5 | deg
Mach: | 0 |  |  | Cl=0 at alpha= | -2.5202 | deg
|  |  |  | @ Cl=0.1, Cd= | 0.0045998
|  |  |  | @ Cl=0.4, Cd= | 0.0045952
|  |  |  | @ Cl=0.6, Cd= | 0.0054177
alpha (deg) | Cl | Cd | Cm | Cl/Cd
-19.5 | -1.024 | 0.11204 | -0.0323 | -9.1396
-19 | -1.1576 | 0.07902 | -0.0511 | -14.6495
-18.5 | -1.2222 | 0.06075 | -0.0623 | -20.1185
-18 | -1.2534 | 0.04993 | -0.0682 | -25.1031
-17.5 | -1.2895 | 0.03984 | -0.0725 | -32.367
-17 | -1.3059 | 0.03299 | -0.0742 | -39.5847
-16.5 | -1.2975 | 0.02913 | -0.0744 | -44.5417
-16 | -1.2865 | 0.02586 | -0.0737 | -49.7486
-15.5 | -1.2671 | 0.02366 | -0.0724 | -53.5545
-15 | -1.2486 | 0.02185 | -0.0697 | -57.1442
-14.5 | -1.2338 | 0.0205 | -0.0648 | -60.1854
-14 | -1.1963 | 0.0193 | -0.0636 | -61.9845
-13.5 | -1.1434 | 0.01817 | -0.065 | -62.9279
-13 | -1.087 | 0.01711 | -0.067 | -63.5301
-12.5 | -1.0364 | 0.01571 | -0.0679 | -65.9707
-12 | -0.9778 | 0.01582 | -0.069 | -61.8078
-11.5 | -0.9358 | 0.01422 | -0.0681 | -65.8087
-11 | -0.8907 | 0.0128 | -0.0674 | -69.5859
-10 | -0.7854 | 0.01125 | -0.068 | -69.8133
-9.5 | -0.7268 | 0.01061 | -0.0695 | -68.5014
-8.5 | -0.6042 | 0.00951 | -0.0733 | -63.5331
-8 | -0.5478 | 0.00909 | -0.074 | -60.264
-7.5 | -0.4951 | 0.00853 | -0.0739 | -58.0422
-7 | -0.4431 | 0.00814 | -0.0734 | -54.4349
-6.5 | -0.3913 | 0.00784 | -0.0728 | -49.9107
-6 | -0.3406 | 0.00757 | -0.072 | -44.9934
-5.5 | -0.291 | 0.00727 | -0.0709 | -40.0275
-5 | -0.2409 | 0.00704 | -0.0698 | -34.2188
-4.5 | -0.1908 | 0.00683 | -0.0687 | -27.9356
-4 | -0.1408 | 0.00662 | -0.0676 | -21.2689
-3.5 | -0.0913 | 0.00639 | -0.0664 | -14.2879
-3 | -0.0428 | 0.00611 | -0.065 | -7.0049
-2.5 | 0.0018 | 0.00563 | -0.0629 | 0.31972
-2 | 0.0413 | 0.00491 | -0.0598 | 8.4114
-1.5 | 0.0886 | 0.00462 | -0.0581 | 19.1775
-1 | 0.1395 | 0.00453 | -0.0571 | 30.7947
-0.5 | 0.1907 | 0.00447 | -0.0561 | 42.6622
0 | 0.2423 | 0.00444 | -0.0553 | 54.5721
0.5 | 0.2942 | 0.00446 | -0.0545 | 65.9641
1 | 0.3457 | 0.00451 | -0.0536 | 76.6519
1.5 | 0.3973 | 0.00459 | -0.0527 | 86.5577
2 | 0.4488 | 0.00469 | -0.0519 | 95.693
2.5 | 0.4991 | 0.00485 | -0.0508 | 102.9072
3 | 0.549 | 0.00502 | -0.0496 | 109.3625
3.5 | 0.5965 | 0.00532 | -0.048 | 112.1241
4 | 0.6298 | 0.00625 | -0.0437 | 100.768
4.5 | 0.6688 | 0.0071 | -0.0407 | 94.1972
5 | 0.7138 | 0.00784 | -0.0391 | 91.0459
5.5 | 0.765 | 0.00854 | -0.0389 | 89.5785
6 | 0.8261 | 0.00908 | -0.0408 | 90.9802
6.5 | 0.9001 | 0.00963 | -0.0458 | 93.4683
7 | 0.9712 | 0.01001 | -0.05 | 97.023
7.5 | 1.0561 | 0.01061 | -0.0573 | 99.5382
8 | 1.1042 | 0.01115 | -0.0563 | 99.0314
8.5 | 1.1474 | 0.01173 | -0.0543 | 97.8176
9 | 1.1847 | 0.01238 | -0.0511 | 95.6947
9.5 | 1.2229 | 0.01296 | -0.0482 | 94.3596
10 | 1.2616 | 0.01357 | -0.0456 | 92.9698
10.5 | 1.2974 | 0.01434 | -0.0426 | 90.4742
11 | 1.3267 | 0.01551 | -0.0387 | 85.5384
11.5 | 1.3629 | 0.0163 | -0.0363 | 83.6135
12 | 1.3966 | 0.01729 | -0.0336 | 80.775
12.5 | 1.4304 | 0.01828 | -0.0311 | 78.2495
13 | 1.4598 | 0.01959 | -0.0283 | 74.5176
13.5 | 1.4832 | 0.02136 | -0.0249 | 69.4382
14 | 1.5032 | 0.02346 | -0.0216 | 64.075
14.5 | 1.5354 | 0.02473 | -0.0199 | 62.0865
15 | 1.5554 | 0.02697 | -0.0172 | 57.6715
15.5 | 1.5777 | 0.02914 | -0.0151 | 54.1421
16 | 1.5951 | 0.03179 | -0.013 | 50.1762
16.5 | 1.611 | 0.0347 | -0.0111 | 46.4265
17 | 1.6191 | 0.03848 | -0.0092 | 42.0764
17.5 | 1.6188 | 0.04334 | -0.0077 | 37.3512
18 | 1.628 | 0.04746 | -0.007 | 34.3026
18.5 | 1.6307 | 0.05254 | -0.0066 | 31.0373
19 | 1.6324 | 0.05792 | -0.0068 | 28.1837
19.5 | 1.624 | 0.06488 | -0.0076 | 25.0308
20 | 1.6105 | 0.0728 | -0.0091 | 22.1223

## 59. Re 3M Mach 0.10 (1)
BIGFOIL.COM POLAR EXPORT
NACA64A313
NACA64A313 |  |  |  | Cl Max: | 1.274 | at alpha= | 11 | deg
JavaFoil+Calcfoil stall+Eppler ext transition |  |  |  | L/D Max: | 134.904 | at alpha= | 4.5 | deg
Re: | 3000000 |  |  | Cd Min: | 0.0053 | at alpha= | -3 | deg
Mach: | 0.1 |  |  | Cl=0 at alpha= | -2.418 | deg
|  |  |  | @ Cl=0.1, Cd= | 0.0053802
|  |  |  | @ Cl=0.4, Cd= | 0.0055777
|  |  |  | @ Cl=0.6, Cd= | 0.0057551
alpha (deg) | Cl | Cd | Cm | Cl/Cd
-16 | -0.672 | 0.11869 | -0.017 | -5.663
-15.5 | -0.691 | 0.11391 | -0.018 | -6.069
-15 | -0.709 | 0.10651 | -0.018 | -6.653
-14.5 | -0.724 | 0.09911 | -0.02 | -7.3
-14 | -0.735 | 0.09276 | -0.02 | -7.924
-13.5 | -0.739 | 0.08708 | -0.022 | -8.481
-13 | -0.734 | 0.08312 | -0.022 | -8.826
-12.5 | -0.734 | 0.07225 | -0.025 | -10.153
-12 | -0.746 | 0.05359 | -0.031 | -13.927
-11.5 | -0.814 | 0.01887 | -0.04 | -43.12
-11 | -0.819 | 0.01365 | -0.042 | -60.036
-10.5 | -0.804 | 0.0121 | -0.044 | -66.491
-10 | -0.784 | 0.01119 | -0.045 | -70.071
-9.5 | -0.75 | 0.01059 | -0.046 | -70.793
-9 | -0.711 | 0.01013 | -0.046 | -70.253
-8.5 | -0.67 | 0.00967 | -0.047 | -69.289
-8 | -0.625 | 0.00933 | -0.048 | -67.002
-7.5 | -0.577 | 0.009 | -0.049 | -64.144
-7 | -0.527 | 0.0087 | -0.049 | -60.568
-6.5 | -0.475 | 0.00842 | -0.05 | -56.396
-6 | -0.42 | 0.00816 | -0.051 | -51.51
-5.5 | -0.365 | 0.00796 | -0.052 | -45.799
-5 | -0.307 | 0.00776 | -0.053 | -39.603
-4.5 | -0.249 | 0.00763 | -0.053 | -32.664
-4 | -0.19 | 0.0075 | -0.054 | -25.326
-3.5 | -0.13 | 0.00729 | -0.055 | -17.858
-3 | -0.07 | 0.0053 | -0.056 | -13.212
-2.5 | -0.01 | 0.00533 | -0.056 | -1.819
-2 | 0.051 | 0.00534 | -0.057 | 9.521
-1.5 | 0.112 | 0.00539 | -0.058 | 20.726
-1 | 0.172 | 0.00539 | -0.059 | 31.944
-0.5 | 0.233 | 0.00544 | -0.059 | 42.803
0 | 0.294 | 0.0055 | -0.06 | 53.377
0.5 | 0.354 | 0.00554 | -0.061 | 63.919
1 | 0.415 | 0.00559 | -0.062 | 74.262
1.5 | 0.475 | 0.00564 | -0.062 | 84.219
2 | 0.536 | 0.00568 | -0.063 | 94.29
2.5 | 0.595 | 0.00575 | -0.064 | 103.372
3 | 0.654 | 0.00581 | -0.065 | 112.596
3.5 | 0.713 | 0.0059 | -0.065 | 120.853
4 | 0.771 | 0.00599 | -0.066 | 128.671
4.5 | 0.828 | 0.00614 | -0.067 | 134.904
5 | 0.884 | 0.00732 | -0.067 | 120.788
5.5 | 0.938 | 0.01044 | -0.068 | 89.904
6 | 0.991 | 0.0109 | -0.069 | 90.918
6.5 | 1.041 | 0.01141 | -0.07 | 91.248
7 | 1.089 | 0.01198 | -0.07 | 90.933
7.5 | 1.133 | 0.01256 | -0.071 | 90.171
8 | 1.165 | 0.01293 | -0.071 | 90.046
8.5 | 1.195 | 0.01357 | -0.072 | 88.065
9 | 1.221 | 0.01423 | -0.072 | 85.842
9.5 | 1.243 | 0.01489 | -0.073 | 83.468
10 | 1.259 | 0.01563 | -0.073 | 80.544
10.5 | 1.27 | 0.0165 | -0.074 | 76.921
11 | 1.274 | 0.0174 | -0.074 | 73.228
11.5 | 1.272 | 0.01824 | -0.075 | 69.712
12 | 1.263 | 0.01943 | -0.075 | 64.971
12.5 | 1.246 | 0.02114 | -0.075 | 58.956
13 | 1.224 | 0.0232 | -0.075 | 52.76
13.5 | 1.179 | 0.02895 | -0.074 | 40.712
14 | 1.134 | 0.03519 | -0.072 | 32.224
14.5 | 0.977 | 0.0912 | -0.052 | 10.718
15 | 0.936 | 0.10281 | -0.048 | 9.1
15.5 | 0.9 | 0.10879 | -0.047 | 8.276
16 | 0.859 | 0.12105 | -0.043 | 7.093

## 60. Re 3M Mach 0.10 (2)
BIGFOIL.COM POLAR EXPORT
NACA64A313
NACA64A313 |  |  |  | Cl Max: | 1.6128 | at alpha= | 18 | deg
XFOIL ncrit=9 |  |  |  | L/D Max: | 112.458 | at alpha= | 3.5 | deg
Re: | 3000000 |  |  | Cd Min: | 0.08279 | at alpha= | -18.5 | deg
Mach: | 0.1 |  |  | Cl=0 at alpha= | -2.52 | deg
|  |  |  | @ Cl=0.1, Cd= | 0.0046103
|  |  |  | @ Cl=0.4, Cd= | 0.0046019
|  |  |  | @ Cl=0.6, Cd= | 0.0053475
alpha (deg) | Cl | Cd | Cm | Cl/Cd
-18.5 | -1.1076 | 0.08279 | -0.0502 | -13.3784
-18 | -1.1691 | 0.06424 | -0.0618 | -18.1989
-17.5 | -1.2213 | 0.05007 | -0.07 | -24.3919
-17 | -1.258 | 0.03978 | -0.0747 | -31.6239
-16.5 | -1.2633 | 0.03396 | -0.0763 | -37.1996
-16 | -1.2626 | 0.02924 | -0.0765 | -43.1806
-15.5 | -1.2469 | 0.0263 | -0.0759 | -47.4106
-15 | -1.2307 | 0.02383 | -0.0742 | -51.645
-14.5 | -1.2144 | 0.02195 | -0.0709 | -55.3257
-14 | -1.1923 | 0.02057 | -0.0672 | -57.9631
-13.5 | -1.1461 | 0.01921 | -0.0674 | -59.6616
-13 | -1.0916 | 0.01793 | -0.069 | -60.8812
-12 | -0.9825 | 0.01627 | -0.0709 | -60.3872
-11.5 | -0.9321 | 0.01551 | -0.0708 | -60.0967
-11 | -0.8944 | 0.01326 | -0.0691 | -67.451
-10.5 | -0.8426 | 0.01226 | -0.0693 | -68.7276
-10 | -0.7904 | 0.01147 | -0.0692 | -68.9102
-9.5 | -0.7322 | 0.01079 | -0.0704 | -67.8591
-9 | -0.666 | 0.01017 | -0.0733 | -65.4867
-8.5 | -0.6083 | 0.00962 | -0.0742 | -63.2328
-8 | -0.5515 | 0.00917 | -0.0747 | -60.1418
-7.5 | -0.4981 | 0.0086 | -0.0746 | -57.9186
-7 | -0.4458 | 0.0082 | -0.0741 | -54.3659
-6.5 | -0.3938 | 0.00788 | -0.0734 | -49.9746
-6 | -0.3424 | 0.00764 | -0.0726 | -44.8168
-5.5 | -0.2929 | 0.0073 | -0.0714 | -40.1233
-5 | -0.2423 | 0.00707 | -0.0703 | -34.2716
-4.5 | -0.192 | 0.00685 | -0.0692 | -28.0292
-4 | -0.1418 | 0.00664 | -0.068 | -21.3554
-3.5 | -0.092 | 0.00641 | -0.0668 | -14.3526
-3 | -0.0432 | 0.00613 | -0.0654 | -7.0473
-2.5 | 0.0018 | 0.00566 | -0.0632 | 0.31802
-2 | 0.0417 | 0.00494 | -0.0601 | 8.4413
-1.5 | 0.0888 | 0.00463 | -0.0583 | 19.1793
-1 | 0.1399 | 0.00454 | -0.0573 | 30.815
-0.5 | 0.1915 | 0.00448 | -0.0564 | 42.7455
0 | 0.2433 | 0.00445 | -0.0555 | 54.6742
0.5 | 0.2956 | 0.00447 | -0.0547 | 66.1298
1 | 0.3472 | 0.00452 | -0.0537 | 76.8142
1.5 | 0.399 | 0.0046 | -0.0529 | 86.7391
2 | 0.451 | 0.0047 | -0.052 | 95.9574
2.5 | 0.5015 | 0.00486 | -0.0509 | 103.1893
3 | 0.5517 | 0.00503 | -0.0497 | 109.6819
3.5 | 0.5994 | 0.00533 | -0.0481 | 112.4578
4 | 0.6324 | 0.00629 | -0.0437 | 100.5405
4.5 | 0.6716 | 0.00714 | -0.0406 | 94.0616
5 | 0.7168 | 0.0079 | -0.039 | 90.7342
5.5 | 0.7689 | 0.00859 | -0.0388 | 89.5111
6 | 0.8301 | 0.00914 | -0.0407 | 90.8206
6.5 | 0.9043 | 0.00969 | -0.0455 | 93.323
7 | 0.9745 | 0.0101 | -0.0494 | 96.4851
7.5 | 1.0604 | 0.01073 | -0.0568 | 98.8257
8 | 1.1085 | 0.01125 | -0.0556 | 98.5333
8.5 | 1.1507 | 0.01186 | -0.0533 | 97.0236
9 | 1.1872 | 0.01249 | -0.0498 | 95.052
9.5 | 1.2261 | 0.0131 | -0.0469 | 93.5954
10 | 1.2644 | 0.01376 | -0.044 | 91.8895
10.5 | 1.2995 | 0.01461 | -0.0408 | 88.9459
11 | 1.3298 | 0.01577 | -0.0371 | 84.3247
11.5 | 1.3655 | 0.01665 | -0.0344 | 82.012
12 | 1.3988 | 0.01773 | -0.0316 | 78.8945
12.5 | 1.4322 | 0.0188 | -0.029 | 76.1809
13 | 1.4596 | 0.02033 | -0.0259 | 71.7954
13.5 | 1.4803 | 0.02239 | -0.0223 | 66.1143
14 | 1.5039 | 0.02433 | -0.0193 | 61.8126
14.5 | 1.534 | 0.02586 | -0.0174 | 59.3194
15 | 1.5535 | 0.02827 | -0.0147 | 54.9522
15.5 | 1.5738 | 0.03073 | -0.0125 | 51.2138
16 | 1.5889 | 0.03374 | -0.0103 | 47.0925
16.5 | 1.5983 | 0.03742 | -0.0083 | 42.7125
17 | 1.5977 | 0.04235 | -0.0065 | 37.7261
17.5 | 1.6077 | 0.04643 | -0.0056 | 34.6263
18 | 1.6128 | 0.05128 | -0.0052 | 31.4509
18.5 | 1.6122 | 0.057 | -0.0052 | 28.2842
19 | 1.6083 | 0.06343 | -0.0058 | 25.3555
19.5 | 1.5962 | 0.07123 | -0.0073 | 22.4091
20 | 1.5734 | 0.08094 | -0.0099 | 19.4391

## 61. Re 3M Mach 0.25 (1)
BIGFOIL.COM POLAR EXPORT
NACA64A313
NACA64A313 |  |  |  | Cl Max: | 1.227 | at alpha= | 10 | deg
JavaFoil+Calcfoil stall+Eppler ext transition |  |  |  | L/D Max: | 135.105 | at alpha= | 4.5 | deg
Re: | 3000000 |  |  | Cd Min: | 0.00535 | at alpha= | -3 | deg
Mach: | 0.25 |  |  | Cl=0 at alpha= | -2.4194 | deg
|  |  |  | @ Cl=0.1, Cd= | 0.0054105
|  |  |  | @ Cl=0.4, Cd= | 0.005629
|  |  |  | @ Cl=0.6, Cd= | 0.005809
alpha (deg) | Cl | Cd | Cm | Cl/Cd
-15 | -0.492 | 0.11512 | -0.018 | -4.275
-14.5 | -0.54 | 0.10846 | -0.018 | -4.983
-14 | -0.583 | 0.10321 | -0.018 | -5.65
-13.5 | -0.612 | 0.09484 | -0.019 | -6.453
-13 | -0.629 | 0.09024 | -0.019 | -6.973
-12.5 | -0.642 | 0.08354 | -0.02 | -7.681
-12 | -0.65 | 0.07671 | -0.022 | -8.467
-11.5 | -0.652 | 0.07105 | -0.024 | -9.177
-11 | -0.652 | 0.06357 | -0.027 | -10.25
-10.5 | -0.728 | 0.02088 | -0.041 | -34.881
-10 | -0.751 | 0.01269 | -0.045 | -59.211
-9.5 | -0.74 | 0.01139 | -0.047 | -64.987
-9 | -0.709 | 0.01074 | -0.048 | -66.002
-8.5 | -0.672 | 0.01013 | -0.049 | -66.347
-8 | -0.631 | 0.00968 | -0.049 | -65.156
-7.5 | -0.585 | 0.00933 | -0.05 | -62.748
-7 | -0.536 | 0.00891 | -0.051 | -60.175
-6.5 | -0.484 | 0.00866 | -0.052 | -55.963
-6 | -0.43 | 0.00833 | -0.052 | -51.59
-5.5 | -0.373 | 0.00808 | -0.053 | -46.231
-5 | -0.315 | 0.0079 | -0.054 | -39.882
-4.5 | -0.256 | 0.00775 | -0.055 | -32.963
-4 | -0.195 | 0.00759 | -0.056 | -25.713
-3.5 | -0.134 | 0.00739 | -0.056 | -18.088
-3 | -0.072 | 0.00535 | -0.057 | -13.457
-2.5 | -0.01 | 0.00535 | -0.058 | -1.861
-2 | 0.052 | 0.00538 | -0.059 | 9.711
-1.5 | 0.115 | 0.00542 | -0.059 | 21.181
-1 | 0.177 | 0.00545 | -0.06 | 32.509
-0.5 | 0.239 | 0.00548 | -0.061 | 43.698
0 | 0.302 | 0.00554 | -0.062 | 54.424
0.5 | 0.364 | 0.0056 | -0.063 | 65.002
1 | 0.426 | 0.00565 | -0.063 | 75.475
1.5 | 0.488 | 0.00571 | -0.064 | 85.584
2 | 0.551 | 0.00576 | -0.065 | 95.658
2.5 | 0.611 | 0.00582 | -0.066 | 104.983
3 | 0.672 | 0.0059 | -0.066 | 113.839
3.5 | 0.733 | 0.00598 | -0.067 | 122.519
4 | 0.792 | 0.00607 | -0.068 | 130.448
4.5 | 0.85 | 0.00629 | -0.069 | 135.105
5 | 0.907 | 0.01008 | -0.069 | 89.933
5.5 | 0.961 | 0.01081 | -0.07 | 88.932
6 | 1.014 | 0.01136 | -0.071 | 89.238
6.5 | 1.064 | 0.01238 | -0.071 | 85.953
7 | 1.109 | 0.01211 | -0.072 | 91.551
7.5 | 1.143 | 0.01305 | -0.072 | 87.56
8 | 1.174 | 0.01365 | -0.073 | 85.976
8.5 | 1.199 | 0.01432 | -0.073 | 83.723
9 | 1.216 | 0.01518 | -0.074 | 80.123
9.5 | 1.226 | 0.0159 | -0.075 | 77.104
10 | 1.227 | 0.01687 | -0.075 | 72.728
10.5 | 1.218 | 0.01797 | -0.075 | 67.747
11 | 1.197 | 0.01943 | -0.076 | 61.603
11.5 | 1.163 | 0.02103 | -0.076 | 55.309
12 | 1.113 | 0.02434 | -0.075 | 45.731
12.5 | 0.925 | 0.07337 | -0.053 | 12.61
13 | 0.862 | 0.08937 | -0.044 | 9.646
13.5 | 0.808 | 0.09784 | -0.041 | 8.261
14 | 0.749 | 0.10598 | -0.039 | 7.066
14.5 | 0.677 | 0.11348 | -0.038 | 5.964
15 | 0.6 | 0.1225 | -0.039 | 4.901

## 62. Re 3M Mach 0.25 (2)
BIGFOIL.COM POLAR EXPORT
NACA64A313
NACA64A313 |  |  |  | Cl Max: | 1.5113 | at alpha= | 15 | deg
XFOIL ncrit=9 |  |  |  | L/D Max: | 113.413 | at alpha= | 3.5 | deg
Re: | 3000000 |  |  | Cd Min: | 0.18678 | at alpha= | -17.5 | deg
Mach: | 0.25 |  |  | Cl=0 at alpha= | -2.5181 | deg
|  |  |  | @ Cl=0.1, Cd= | 0.0046793
|  |  |  | @ Cl=0.4, Cd= | 0.0046573
|  |  |  | @ Cl=0.6, Cd= | 0.005323
alpha (deg) | Cl | Cd | Cm | Cl/Cd
-17.5 | -0.5883 | 0.18678 | -0.0013 | -3.1497
-17 | -0.5721 | 0.18058 | -0.0049 | -3.1681
-16.5 | -0.5588 | 0.17346 | -0.0087 | -3.2215
-14.5 | -0.927 | 0.05838 | -0.0694 | -15.8787
-14 | -0.9719 | 0.04501 | -0.0784 | -21.593
-13.5 | -1.0143 | 0.03459 | -0.083 | -29.3235
-13 | -1.0107 | 0.03022 | -0.0827 | -33.4447
-12.5 | -1.0221 | 0.02369 | -0.0831 | -43.1448
-12 | -0.9706 | 0.02185 | -0.0843 | -44.4211
-11.5 | -0.9398 | 0.01929 | -0.082 | -48.7195
-11 | -0.9001 | 0.01711 | -0.0802 | -52.6067
-10.5 | -0.862 | 0.01469 | -0.0779 | -58.6794
-10 | -0.8135 | 0.0132 | -0.0765 | -61.6288
-9.5 | -0.7583 | 0.0121 | -0.0762 | -62.6694
-9 | -0.6944 | 0.01116 | -0.0776 | -62.2222
-8.5 | -0.6295 | 0.01036 | -0.0791 | -60.7625
-8 | -0.5709 | 0.00968 | -0.0792 | -58.9773
-7.5 | -0.513 | 0.0092 | -0.0791 | -55.7609
-7 | -0.4608 | 0.0085 | -0.0779 | -54.2118
-6.5 | -0.4071 | 0.00811 | -0.0769 | -50.1973
-6 | -0.354 | 0.0078 | -0.0757 | -45.3846
-5.5 | -0.3028 | 0.00745 | -0.0742 | -40.6443
-5 | -0.2504 | 0.00724 | -0.0729 | -34.5856
-4 | -0.147 | 0.00678 | -0.0702 | -21.6814
-3.5 | -0.0956 | 0.00654 | -0.0688 | -14.6177
-3 | -0.0452 | 0.00627 | -0.0672 | -7.2089
-2.5 | 0.0017 | 0.00583 | -0.0651 | 0.2916
-1.5 | 0.0891 | 0.0047 | -0.0595 | 18.9574
-1 | 0.1417 | 0.0046 | -0.0584 | 30.8043
-0.5 | 0.1952 | 0.00454 | -0.0575 | 42.9956
0 | 0.2487 | 0.00451 | -0.0566 | 55.1441
0.5 | 0.3024 | 0.00452 | -0.0557 | 66.9027
1.5 | 0.409 | 0.00467 | -0.0537 | 87.5803
2 | 0.4626 | 0.00477 | -0.0528 | 96.9811
2.5 | 0.5147 | 0.00492 | -0.0516 | 104.6138
3 | 0.5662 | 0.0051 | -0.0502 | 111.0196
3.5 | 0.6147 | 0.00542 | -0.0483 | 113.4133
4 | 0.6464 | 0.00647 | -0.0432 | 99.9073
4.5 | 0.686 | 0.00738 | -0.0399 | 92.9539
5 | 0.7334 | 0.00818 | -0.0382 | 89.6577
5.5 | 0.7891 | 0.00889 | -0.0383 | 88.7627
6 | 0.8554 | 0.00948 | -0.0407 | 90.2321
6.5 | 0.9257 | 0.0101 | -0.0439 | 91.6535
7 | 0.992 | 0.01056 | -0.0461 | 93.9394
8 | 1.1237 | 0.01179 | -0.05 | 95.3096
8.5 | 1.1611 | 0.01258 | -0.0459 | 92.2973
9 | 1.2024 | 0.01324 | -0.0427 | 90.8157
9.5 | 1.2401 | 0.01411 | -0.0391 | 87.888
10 | 1.2741 | 0.01523 | -0.0351 | 83.6573
10.5 | 1.3084 | 0.01642 | -0.0313 | 79.6833
11 | 1.3425 | 0.01769 | -0.0278 | 75.8903
11.5 | 1.3741 | 0.01917 | -0.0241 | 71.6797
12 | 1.4033 | 0.02088 | -0.0205 | 67.2079
12.5 | 1.43 | 0.02287 | -0.0169 | 62.5273
13 | 1.454 | 0.02516 | -0.0134 | 57.7901
13.5 | 1.4715 | 0.02805 | -0.0098 | 52.4599
14 | 1.4836 | 0.03155 | -0.0065 | 47.0238
14.5 | 1.5002 | 0.03491 | -0.0039 | 42.9734
15 | 1.5113 | 0.03893 | -0.0017 | 38.821
15.5 | 1.4928 | 0.04611 | 0.0003 | 32.3748
16 | 1.4891 | 0.05239 | 0.0009 | 28.4234
16.5 | 1.4874 | 0.05881 | 0.0008 | 25.2916
17 | 1.4546 | 0.06953 | -0.0014 | 20.9205
17.5 | 1.4263 | 0.08049 | -0.0048 | 17.7202
18 | 1.3927 | 0.09305 | -0.0099 | 14.9672
18.5 | 1.3632 | 0.10584 | -0.0158 | 12.8798
19 | 1.3107 | 0.12333 | -0.0252 | 10.6276
19.5 | 1.256 | 0.14228 | -0.0361 | 8.8277
20 | 1.1687 | 0.16925 | -0.0527 | 6.9052

## 63. Re 3M Mach 0.50 (1)
BIGFOIL.COM POLAR EXPORT
NACA64A313
NACA64A313 |  |  |  | Cl Max: | 1.222 | at alpha= | 20 | deg
JavaFoil+Calcfoil stall+Eppler ext transition |  |  |  | L/D Max: | 134.389 | at alpha= | 4 | deg
Re: | 3000000 |  |  | Cd Min: | 0.00553 | at alpha= | -2.5 | deg
Mach: | 0.5 |  |  | Cl=0 at alpha= | -2.4203 | deg
|  |  |  | @ Cl=0.1, Cd= | 0.005578
|  |  |  | @ Cl=0.4, Cd= | 0.005814
|  |  |  | @ Cl=0.6, Cd= | 0.0060163
alpha (deg) | Cl | Cd | Cm | Cl/Cd
-20 | -0.968 | 0.16823 | -0.02 | -5.752
-19.5 | -0.941 | 0.16281 | -0.021 | -5.778
-19 | -0.914 | 0.1581 | -0.021 | -5.782
-18.5 | -0.889 | 0.15555 | -0.022 | -5.714
-18 | -0.859 | 0.14664 | -0.021 | -5.86
-17.5 | -0.832 | 0.14204 | -0.021 | -5.857
-17 | -0.805 | 0.13729 | -0.022 | -5.86
-16.5 | -0.778 | 0.13217 | -0.022 | -5.884
-16 | -0.752 | 0.1309 | -0.023 | -5.741
-15.5 | -0.723 | 0.12622 | -0.022 | -5.728
-15 | -0.695 | 0.1196 | -0.022 | -5.81
-14.5 | -0.668 | 0.11416 | -0.023 | -5.85
-14 | -0.641 | 0.11053 | -0.023 | -5.797
-13.5 | -0.613 | 0.10638 | -0.023 | -5.767
-13 | -0.585 | 0.10342 | -0.023 | -5.66
-12.5 | -0.558 | 0.09779 | -0.023 | -5.702
-12 | -0.53 | 0.09478 | -0.023 | -5.595
-11.5 | -0.503 | 0.08992 | -0.024 | -5.594
-11 | -0.476 | 0.08716 | -0.024 | -5.456
-10.5 | -0.448 | 0.07742 | -0.024 | -5.781
-10 | -0.42 | 0.06875 | -0.024 | -6.112
-9.5 | -0.393 | 0.06301 | -0.025 | -6.235
-9 | -0.365 | 0.05726 | -0.026 | -6.381
-8.5 | -0.337 | 0.06491 | -0.024 | -5.191
-8 | -0.31 | 0.05315 | -0.026 | -5.832
-7.5 | -0.361 | 0.04815 | -0.029 | -7.493
-7 | -0.521 | 0.01066 | -0.057 | -48.908
-6.5 | -0.502 | 0.00994 | -0.058 | -50.454
-6 | -0.459 | 0.00932 | -0.059 | -49.29
-5.5 | -0.406 | 0.00886 | -0.059 | -45.839
-5 | -0.347 | 0.00855 | -0.06 | -40.524
-4.5 | -0.283 | 0.00825 | -0.061 | -34.295
-4 | -0.217 | 0.00803 | -0.062 | -27.01
-3.5 | -0.149 | 0.00783 | -0.063 | -19.043
-3 | -0.08 | 0.00752 | -0.064 | -10.681
-2.5 | -0.011 | 0.00553 | -0.065 | -2.011
-2 | 0.058 | 0.00556 | -0.066 | 10.499
-1.5 | 0.128 | 0.00559 | -0.066 | 22.947
-1 | 0.198 | 0.00563 | -0.067 | 35.148
-0.5 | 0.268 | 0.00571 | -0.068 | 46.898
0 | 0.337 | 0.00576 | -0.069 | 58.612
0.5 | 0.407 | 0.00582 | -0.07 | 69.909
1 | 0.477 | 0.00589 | -0.071 | 80.873
1.5 | 0.546 | 0.00597 | -0.072 | 91.466
2 | 0.616 | 0.00603 | -0.072 | 102.037
2.5 | 0.683 | 0.00614 | -0.073 | 111.126
3 | 0.75 | 0.00625 | -0.074 | 120.094
3.5 | 0.817 | 0.00637 | -0.075 | 128.241
4 | 0.881 | 0.00656 | -0.076 | 134.389
4.5 | 0.943 | 0.01065 | -0.077 | 88.543
5 | 0.997 | 0.01203 | -0.077 | 82.867
5.5 | 1.043 | 0.01281 | -0.078 | 81.438
6 | 1.085 | 0.01363 | -0.078 | 79.584
6.5 | 1.114 | 0.01447 | -0.079 | 77.011
7 | 1.122 | 0.01557 | -0.079 | 72.063
7.5 | 1.066 | 0.01696 | -0.08 | 62.826
8 | 0.693 | 0.01946 | -0.08 | 35.598
8.5 | 0.604 | 0.05712 | -0.043 | 10.582
9 | 0.628 | 0.06806 | -0.036 | 9.232
9.5 | 0.659 | 0.06267 | -0.043 | 10.51
10 | 0.684 | 0.06949 | -0.04 | 9.838
10.5 | 0.71 | 0.07988 | -0.04 | 8.889
11 | 0.738 | 0.0896 | -0.041 | 8.232
11.5 | 0.764 | 0.09259 | -0.041 | 8.252
12 | 0.791 | 0.09591 | -0.042 | 8.245
12.5 | 0.819 | 0.10176 | -0.045 | 8.053
13 | 0.846 | 0.10623 | -0.045 | 7.962
13.5 | 0.872 | 0.10965 | -0.046 | 7.956
14 | 0.9 | 0.11317 | -0.047 | 7.949
14.5 | 0.927 | 0.13992 | -0.049 | 6.627
15 | 0.954 | 0.12067 | -0.049 | 7.903
15.5 | 0.981 | 0.12584 | -0.05 | 7.792
16 | 1.008 | 0.13138 | -0.051 | 7.669
16.5 | 1.038 | 0.14044 | -0.055 | 7.388
17 | 1.062 | 0.14087 | -0.054 | 7.536
17.5 | 1.088 | 0.1466 | -0.055 | 7.423
18 | 1.115 | 0.15186 | -0.055 | 7.342
18.5 | 1.146 | 0.15447 | -0.059 | 7.417
19 | 1.169 | 0.15736 | -0.058 | 7.43
19.5 | 1.196 | 0.16442 | -0.059 | 7.271
20 | 1.222 | 0.16823 | -0.059 | 7.263

## 64. Re 3M Mach 0.50 (2)
BIGFOIL.COM POLAR EXPORT
NACA64A313
NACA64A313 |  |  |  | Cl Max: | 1.2035 | at alpha= | 9.5 | deg
XFOIL ncrit=9 |  |  |  | L/D Max: | 116.168 | at alpha= | 3.5 | deg
Re: | 3000000 |  |  | Cd Min: | 0.25405 | at alpha= | -20 | deg
Mach: | 0.5 |  |  | Cl=0 at alpha= | -2.5118 | deg
|  |  |  | @ Cl=0.1, Cd= | 0.0049765
|  |  |  | @ Cl=0.4, Cd= | 0.0048653
|  |  |  | @ Cl=0.6, Cd= | 0.0053093
alpha (deg) | Cl | Cd | Cm | Cl/Cd
-20 | -0.683 | 0.25405 | 0.0255 | -2.6884
-19.5 | -0.6628 | 0.2451 | 0.0205 | -2.7042
-19 | -0.643 | 0.23613 | 0.0155 | -2.7231
-18.5 | -0.6253 | 0.22595 | 0.0105 | -2.7674
-18 | -0.6049 | 0.21814 | 0.0058 | -2.773
-17.5 | -0.5849 | 0.2103 | 0.0013 | -2.7813
-17 | -0.5657 | 0.20221 | -0.0031 | -2.7976
-16.5 | -0.5492 | 0.19314 | -0.0077 | -2.8435
-16 | -0.5344 | 0.18369 | -0.0124 | -2.9092
-15.5 | -0.5147 | 0.17663 | -0.0163 | -2.914
-15 | -0.5018 | 0.16702 | -0.0207 | -3.0044
-14.5 | -0.4904 | 0.15799 | -0.025 | -3.104
-14 | -0.4737 | 0.15084 | -0.0286 | -3.1404
-13.5 | -0.4583 | 0.14349 | -0.0321 | -3.194
-13 | -0.4525 | 0.13376 | -0.0363 | -3.3829
-12.5 | -0.4475 | 0.12448 | -0.0402 | -3.595
-12 | -0.4521 | 0.11358 | -0.0448 | -3.9805
-11.5 | -0.4527 | 0.10338 | -0.0499 | -4.379
-11 | -0.454 | 0.09133 | -0.0589 | -4.971
-10.5 | -0.4513 | 0.07932 | -0.0696 | -5.6896
-10 | -0.465 | 0.0662 | -0.0801 | -7.0242
-9.5 | -0.4958 | 0.04972 | -0.094 | -9.9718
-9 | -0.5276 | 0.03843 | -0.1034 | -13.7289
-8.5 | -0.5532 | 0.03007 | -0.1073 | -18.3971
-8 | -0.5753 | 0.02266 | -0.1043 | -25.3883
-7.5 | -0.5554 | 0.01518 | -0.103 | -36.5876
-7 | -0.5061 | 0.01177 | -0.1002 | -42.9992
-6.5 | -0.4528 | 0.01008 | -0.0965 | -44.9206
-6 | -0.397 | 0.00917 | -0.0929 | -43.2933
-5.5 | -0.3418 | 0.00844 | -0.0892 | -40.4976
-5 | -0.2839 | 0.00799 | -0.0861 | -35.5319
-4.5 | -0.2273 | 0.00756 | -0.0831 | -30.0661
-4 | -0.1694 | 0.00726 | -0.0805 | -23.3333
-3.5 | -0.1112 | 0.007 | -0.0782 | -15.8857
-3 | -0.0538 | 0.00674 | -0.0759 | -7.9822
-2.5 | 0.0013 | 0.00642 | -0.0734 | 0.20249
-2 | 0.0481 | 0.00576 | -0.0695 | 8.3507
-1.5 | 0.0916 | 0.005 | -0.0651 | 18.32
-1 | 0.1489 | 0.00484 | -0.0632 | 30.7645
0 | 0.268 | 0.00477 | -0.0603 | 56.1845
0.5 | 0.328 | 0.00479 | -0.059 | 68.476
1 | 0.3884 | 0.00485 | -0.0577 | 80.0825
1.5 | 0.4489 | 0.00493 | -0.0564 | 91.0548
2 | 0.509 | 0.00503 | -0.0549 | 101.1928
2.5 | 0.5671 | 0.00519 | -0.053 | 109.2678
3 | 0.625 | 0.0054 | -0.0509 | 115.7407
3.5 | 0.6761 | 0.00582 | -0.0474 | 116.1684
4 | 0.6992 | 0.00719 | -0.039 | 97.2462
4.5 | 0.7436 | 0.00847 | -0.0351 | 87.7922
5 | 0.8032 | 0.00948 | -0.0341 | 84.7257
6 | 0.9382 | 0.01119 | -0.0341 | 83.8427
6.5 | 0.9955 | 0.01207 | -0.0317 | 82.4772
7 | 1.0486 | 0.01318 | -0.0287 | 79.5599
7.5 | 1.1276 | 0.01444 | -0.0303 | 78.0886
8 | 1.1619 | 0.01633 | -0.0243 | 71.1513
8.5 | 1.1874 | 0.01892 | -0.0177 | 62.759
9 | 1.2011 | 0.02249 | -0.0107 | 53.406
9.5 | 1.2035 | 0.02716 | -0.0039 | 44.3115
10 | 1.1935 | 0.03325 | 0.0021 | 35.8947
10.5 | 1.1692 | 0.04107 | 0.006 | 28.4685
11 | 1.1302 | 0.05113 | 0.0068 | 22.1044
11.5 | 1.0951 | 0.06203 | 0.0046 | 17.6544
12 | 1.057 | 0.07468 | -0.0006 | 14.1537
12.5 | 1.0216 | 0.08867 | -0.0081 | 11.5214
13 | 0.9925 | 0.10334 | -0.0168 | 9.6042
13.5 | 0.9618 | 0.1193 | -0.0255 | 8.062
14 | 0.9326 | 0.13506 | -0.0339 | 6.9051
14.5 | 0.9184 | 0.14872 | -0.0416 | 6.1754

## 65. Re 4M Mach 0.00 (1)
BIGFOIL.COM POLAR EXPORT
NACA64A313
NACA64A313 |  |  |  | Cl Max: | 1.286 | at alpha= | 11.5 | deg
JavaFoil+Calcfoil stall+Eppler ext transition |  |  |  | L/D Max: | 130.94 | at alpha= | 4 | deg
Re: | 4000000 |  |  | Cd Min: | 0.00516 | at alpha= | -2.5 | deg
Mach: | 0 |  |  | Cl=0 at alpha= | -2.418 | deg
|  |  |  | @ Cl=0.1, Cd= | 0.005219
|  |  |  | @ Cl=0.4, Cd= | 0.0053915
|  |  |  | @ Cl=0.6, Cd= | 0.0055668
alpha (deg) | Cl | Cd | Cm | Cl/Cd
-16.5 | -0.687 | 0.12058 | -0.018 | -5.701
-16 | -0.705 | 0.11369 | -0.019 | -6.205
-15.5 | -0.721 | 0.10828 | -0.019 | -6.66
-15 | -0.737 | 0.09916 | -0.021 | -7.433
-14.5 | -0.748 | 0.09386 | -0.021 | -7.969
-14 | -0.757 | 0.08725 | -0.023 | -8.677
-13.5 | -0.76 | 0.08002 | -0.024 | -9.496
-13 | -0.752 | 0.07668 | -0.024 | -9.805
-12.5 | -0.839 | 0.02446 | -0.037 | -34.282
-12 | -0.849 | 0.01687 | -0.04 | -50.32
-11.5 | -0.85 | 0.01335 | -0.041 | -63.655
-11 | -0.835 | 0.01207 | -0.043 | -69.126
-10.5 | -0.818 | 0.01105 | -0.044 | -74.041
-10 | -0.786 | 0.01051 | -0.045 | -74.762
-9.5 | -0.75 | 0.00999 | -0.045 | -75.118
-9 | -0.711 | 0.00961 | -0.046 | -73.988
-8.5 | -0.669 | 0.00921 | -0.047 | -72.649
-8 | -0.624 | 0.00889 | -0.048 | -70.133
-7.5 | -0.576 | 0.00859 | -0.048 | -67.015
-7 | -0.525 | 0.00832 | -0.049 | -63.162
-6.5 | -0.473 | 0.00805 | -0.05 | -58.736
-6 | -0.419 | 0.00787 | -0.051 | -53.208
-5.5 | -0.363 | 0.00765 | -0.052 | -47.438
-5 | -0.306 | 0.00751 | -0.052 | -40.724
-4.5 | -0.248 | 0.00736 | -0.053 | -33.691
-4 | -0.189 | 0.00725 | -0.054 | -26.09
-3.5 | -0.13 | 0.00704 | -0.055 | -18.421
-3 | -0.07 | 0.0052 | -0.055 | -13.404
-2.5 | -0.01 | 0.00516 | -0.056 | -1.869
-2 | 0.051 | 0.00517 | -0.057 | 9.788
-1.5 | 0.111 | 0.00523 | -0.058 | 21.243
-1 | 0.171 | 0.00524 | -0.058 | 32.718
-0.5 | 0.232 | 0.00528 | -0.059 | 43.9
0 | 0.292 | 0.00533 | -0.06 | 54.82
0.5 | 0.352 | 0.00536 | -0.061 | 65.707
1 | 0.413 | 0.0054 | -0.061 | 76.39
1.5 | 0.473 | 0.00545 | -0.062 | 86.821
2 | 0.533 | 0.00551 | -0.063 | 96.739
2.5 | 0.592 | 0.00556 | -0.063 | 106.523
3 | 0.651 | 0.00561 | -0.064 | 116.089
3.5 | 0.71 | 0.00569 | -0.065 | 124.763
4 | 0.768 | 0.00586 | -0.066 | 130.94
4.5 | 0.824 | 0.00683 | -0.066 | 120.768
5 | 0.88 | 0.00904 | -0.067 | 97.273
5.5 | 0.934 | 0.00992 | -0.068 | 94.125
6 | 0.986 | 0.01034 | -0.069 | 95.367
6.5 | 1.037 | 0.01079 | -0.069 | 96.125
7 | 1.085 | 0.01127 | -0.07 | 96.298
7.5 | 1.129 | 0.01181 | -0.071 | 95.564
8 | 1.168 | 0.01237 | -0.071 | 94.482
8.5 | 1.197 | 0.01278 | -0.072 | 93.725
9 | 1.223 | 0.01337 | -0.072 | 91.478
9.5 | 1.246 | 0.01399 | -0.072 | 89.083
10 | 1.264 | 0.01467 | -0.073 | 86.188
10.5 | 1.277 | 0.01547 | -0.073 | 82.563
11 | 1.284 | 0.01624 | -0.074 | 79.069
11.5 | 1.286 | 0.01722 | -0.074 | 74.684
12 | 1.282 | 0.01781 | -0.075 | 71.977
12.5 | 1.269 | 0.01953 | -0.075 | 64.983
13 | 1.254 | 0.02092 | -0.075 | 59.921
13.5 | 1.23 | 0.02321 | -0.075 | 53.006
14 | 1.196 | 0.02688 | -0.075 | 44.483
14.5 | 1.148 | 0.03227 | -0.074 | 35.587
15 | 1.062 | 0.05277 | -0.068 | 20.123
15.5 | 0.982 | 0.0799 | -0.061 | 12.286
16 | 0.911 | 0.11194 | -0.048 | 8.139
16.5 | 0.88 | 0.11551 | -0.05 | 7.62

## 66. Re 4M Mach 0.00 (2)
BIGFOIL.COM POLAR EXPORT
NACA64A313
NACA64A313 |  |  |  | Cl Max: | 1.6947 | at alpha= | 19.5 | deg
XFOIL ncrit=9 |  |  |  | L/D Max: | 112.434 | at alpha= | 3 | deg
Re: | 4000000 |  |  | Cd Min: | 0.06545 | at alpha= | -20 | deg
Mach: | 0 |  |  | Cl=0 at alpha= | -2.5258 | deg
|  |  |  | @ Cl=0.1, Cd= | 0.0045089
|  |  |  | @ Cl=0.4, Cd= | 0.0044044
|  |  |  | @ Cl=0.6, Cd= | 0.0056947
alpha (deg) | Cl | Cd | Cm | Cl/Cd
-20 | -1.3295 | 0.06545 | -0.06 | -20.3132
-19.5 | -1.3565 | 0.05498 | -0.0659 | -24.6726
-19 | -1.3764 | 0.0465 | -0.0699 | -29.6
-18.5 | -1.3733 | 0.04128 | -0.0719 | -33.2679
-18 | -1.3813 | 0.03521 | -0.0737 | -39.2303
-17.5 | -1.3719 | 0.0313 | -0.0742 | -43.8307
-17 | -1.3588 | 0.028 | -0.0742 | -48.5286
-16.5 | -1.3332 | 0.02599 | -0.0738 | -51.2967
-16 | -1.3191 | 0.02333 | -0.0723 | -56.5409
-15.5 | -1.3097 | 0.02095 | -0.069 | -62.5155
-15 | -1.3072 | 0.0191 | -0.0622 | -68.4398
-14.5 | -1.2655 | 0.01748 | -0.0621 | -72.397
-14 | -1.2113 | 0.01624 | -0.0638 | -74.5874
-13.5 | -1.1553 | 0.01543 | -0.0653 | -74.8736
-13 | -1.1058 | 0.01464 | -0.0654 | -75.5328
-12.5 | -1.0591 | 0.01371 | -0.0649 | -77.2502
-12 | -1.0044 | 0.01346 | -0.0654 | -74.6211
-11.5 | -0.9551 | 0.01282 | -0.065 | -74.5008
-11 | -0.9049 | 0.01211 | -0.0648 | -74.7234
-10.5 | -0.8516 | 0.01161 | -0.065 | -73.3506
-10 | -0.8014 | 0.01065 | -0.0648 | -75.2488
-9.5 | -0.7482 | 0.00979 | -0.0651 | -76.4249
-9 | -0.6864 | 0.00926 | -0.0671 | -74.1253
-8.5 | -0.6217 | 0.0088 | -0.0697 | -70.6477
-8 | -0.564 | 0.00841 | -0.0706 | -67.063
-7.5 | -0.5073 | 0.0081 | -0.0712 | -62.6296
-7 | -0.4533 | 0.00775 | -0.0712 | -58.4903
-6.5 | -0.4011 | 0.00739 | -0.0708 | -54.276
-6 | -0.3486 | 0.00716 | -0.0703 | -48.6872
-5.5 | -0.2974 | 0.00691 | -0.0695 | -43.0391
-5 | -0.2456 | 0.00675 | -0.0688 | -36.3852
-4.5 | -0.1947 | 0.00655 | -0.0679 | -29.7252
-4 | -0.1438 | 0.00635 | -0.067 | -22.6457
-3.5 | -0.0934 | 0.00615 | -0.066 | -15.187
-3 | -0.0432 | 0.00593 | -0.0649 | -7.285
-2 | 0.0479 | 0.00505 | -0.061 | 9.4851
-1.5 | 0.0909 | 0.00454 | -0.0585 | 20.022
-1 | 0.1406 | 0.00437 | -0.0573 | 32.1739
-0.5 | 0.192 | 0.00429 | -0.0564 | 44.7552
0 | 0.2435 | 0.00426 | -0.0555 | 57.1596
0.5 | 0.2948 | 0.00428 | -0.0546 | 68.8785
1 | 0.3465 | 0.00434 | -0.0538 | 79.8387
1.5 | 0.3984 | 0.0044 | -0.053 | 90.5455
2 | 0.4493 | 0.00454 | -0.052 | 98.9648
2.5 | 0.4999 | 0.0047 | -0.051 | 106.3617
3 | 0.5498 | 0.00489 | -0.0499 | 112.4335
3.5 | 0.5902 | 0.00549 | -0.0469 | 107.5046
4.5 | 0.6687 | 0.00713 | -0.0409 | 93.7868
5 | 0.7184 | 0.00772 | -0.0402 | 93.057
5.5 | 0.7738 | 0.00827 | -0.0408 | 93.5671
6 | 0.836 | 0.00875 | -0.0429 | 95.5429
6.5 | 0.9077 | 0.00927 | -0.0472 | 97.918
7 | 0.9675 | 0.0097 | -0.0488 | 99.7423
7.5 | 1.0284 | 0.01009 | -0.0507 | 101.9227
8.5 | 1.1602 | 0.01109 | -0.0568 | 104.6168
9 | 1.2047 | 0.0116 | -0.055 | 103.8534
9.5 | 1.2425 | 0.01217 | -0.0519 | 102.0953
10 | 1.279 | 0.01282 | -0.0487 | 99.766
10.5 | 1.3156 | 0.01352 | -0.0458 | 97.3077
11 | 1.3527 | 0.0142 | -0.043 | 95.2606
11.5 | 1.3886 | 0.01496 | -0.0403 | 92.8209
12 | 1.4229 | 0.01585 | -0.0375 | 89.7729
12.5 | 1.4541 | 0.01693 | -0.0345 | 85.889
13 | 1.4829 | 0.01821 | -0.0313 | 81.4333
13.5 | 1.5132 | 0.01945 | -0.0286 | 77.7995
14 | 1.5402 | 0.02095 | -0.0258 | 73.5179
14.5 | 1.5682 | 0.02242 | -0.0233 | 69.9465
15 | 1.5925 | 0.02423 | -0.0207 | 65.7243
15.5 | 1.6109 | 0.02655 | -0.0179 | 60.6742
16 | 1.6247 | 0.02936 | -0.0151 | 55.3372
16.5 | 1.6446 | 0.03177 | -0.0132 | 51.7658
17 | 1.659 | 0.03481 | -0.0112 | 47.6587
17.5 | 1.6737 | 0.03793 | -0.0098 | 44.126
18 | 1.6847 | 0.04161 | -0.0085 | 40.4879
18.5 | 1.6904 | 0.04597 | -0.0075 | 36.7718
19 | 1.6942 | 0.0508 | -0.007 | 33.3504
19.5 | 1.6947 | 0.05621 | -0.007 | 30.1494
20 | 1.6891 | 0.06261 | -0.0075 | 26.9781

## 67. Re 4M Mach 0.10 (1)
BIGFOIL.COM POLAR EXPORT
NACA64A313
NACA64A313 |  |  |  | Cl Max: | 1.276 | at alpha= | 11 | deg
JavaFoil+Calcfoil stall+Eppler ext transition |  |  |  | L/D Max: | 131.627 | at alpha= | 4 | deg
Re: | 4000000 |  |  | Cd Min: | 0.00517 | at alpha= | -2.5 | deg
Mach: | 0.1 |  |  | Cl=0 at alpha= | -2.418 | deg
|  |  |  | @ Cl=0.1, Cd= | 0.0052182
|  |  |  | @ Cl=0.4, Cd= | 0.0054051
|  |  |  | @ Cl=0.6, Cd= | 0.0055651
alpha (deg) | Cl | Cd | Cm | Cl/Cd
-17 | -0.629 | 0.12864 | -0.017 | -4.89
-16.5 | -0.651 | 0.12365 | -0.017 | -5.267
-16 | -0.673 | 0.11585 | -0.018 | -5.812
-15.5 | -0.693 | 0.1105 | -0.019 | -6.268
-15 | -0.71 | 0.10362 | -0.019 | -6.853
-14.5 | -0.726 | 0.0959 | -0.021 | -7.57
-14 | -0.738 | 0.08961 | -0.022 | -8.237
-13.5 | -0.742 | 0.08306 | -0.023 | -8.938
-13 | -0.737 | 0.07968 | -0.023 | -9.25
-12.5 | -0.796 | 0.03669 | -0.035 | -21.705
-12 | -0.831 | 0.01914 | -0.039 | -43.428
-11.5 | -0.831 | 0.01495 | -0.041 | -55.558
-11 | -0.828 | 0.01238 | -0.043 | -66.854
-10.5 | -0.815 | 0.01121 | -0.044 | -72.676
-10 | -0.784 | 0.01062 | -0.045 | -73.839
-9.5 | -0.75 | 0.01008 | -0.046 | -74.349
-9 | -0.711 | 0.00965 | -0.046 | -73.705
-8.5 | -0.67 | 0.00931 | -0.047 | -71.969
-8 | -0.625 | 0.00892 | -0.048 | -70.05
-7.5 | -0.577 | 0.00862 | -0.049 | -66.983
-7 | -0.527 | 0.00834 | -0.049 | -63.223
-6.5 | -0.475 | 0.00812 | -0.05 | -58.468
-6 | -0.42 | 0.00789 | -0.051 | -53.313
-5.5 | -0.365 | 0.0077 | -0.052 | -47.356
-5 | -0.307 | 0.00751 | -0.053 | -40.931
-4.5 | -0.249 | 0.00741 | -0.053 | -33.601
-4 | -0.19 | 0.00725 | -0.054 | -26.189
-3.5 | -0.13 | 0.00706 | -0.055 | -18.453
-3 | -0.07 | 0.00521 | -0.056 | -13.446
-2.5 | -0.01 | 0.00517 | -0.056 | -1.875
-2 | 0.051 | 0.00517 | -0.057 | 9.833
-1.5 | 0.112 | 0.00523 | -0.058 | 21.338
-1 | 0.172 | 0.00525 | -0.059 | 32.848
-0.5 | 0.233 | 0.0053 | -0.059 | 43.976
0 | 0.294 | 0.00533 | -0.06 | 55.038
0.5 | 0.354 | 0.00539 | -0.061 | 65.758
1 | 0.415 | 0.00541 | -0.062 | 76.715
1.5 | 0.475 | 0.00546 | -0.062 | 87.007
2 | 0.536 | 0.00552 | -0.063 | 97.132
2.5 | 0.595 | 0.00556 | -0.064 | 106.937
3 | 0.654 | 0.00562 | -0.065 | 116.432
3.5 | 0.713 | 0.0057 | -0.065 | 125.173
4 | 0.771 | 0.00586 | -0.066 | 131.627
4.5 | 0.828 | 0.00686 | -0.067 | 120.773
5 | 0.884 | 0.00909 | -0.067 | 97.275
5.5 | 0.938 | 0.01 | -0.068 | 93.838
6 | 0.991 | 0.01039 | -0.069 | 95.354
6.5 | 1.041 | 0.01084 | -0.07 | 96.023
7 | 1.089 | 0.01136 | -0.07 | 95.874
7.5 | 1.133 | 0.0119 | -0.071 | 95.203
8 | 1.172 | 0.01247 | -0.072 | 93.981
8.5 | 1.198 | 0.0129 | -0.072 | 92.888
9 | 1.224 | 0.01352 | -0.072 | 90.492
9.5 | 1.245 | 0.01415 | -0.073 | 87.987
10 | 1.261 | 0.01485 | -0.073 | 84.921
10.5 | 1.272 | 0.01568 | -0.074 | 81.089
11 | 1.276 | 0.01651 | -0.074 | 77.263
11.5 | 1.274 | 0.01753 | -0.075 | 72.686
12 | 1.267 | 0.01816 | -0.075 | 69.756
12.5 | 1.25 | 0.01977 | -0.075 | 63.223
13 | 1.229 | 0.02156 | -0.076 | 56.995
13.5 | 1.196 | 0.02483 | -0.075 | 48.181
14 | 1.159 | 0.02825 | -0.075 | 41.038
14.5 | 1.067 | 0.04721 | -0.069 | 22.598
15 | 0.95 | 0.0921 | -0.054 | 10.312
15.5 | 0.911 | 0.09976 | -0.053 | 9.13
16 | 0.862 | 0.11649 | -0.046 | 7.398

## 68. Re 4M Mach 0.10 (2)
BIGFOIL.COM POLAR EXPORT
NACA64A313
NACA64A313 |  |  |  | Cl Max: | 1.6752 | at alpha= | 18.5 | deg
XFOIL ncrit=9 |  |  |  | L/D Max: | 112.755 | at alpha= | 3 | deg
Re: | 4000000 |  |  | Cd Min: | 0.08066 | at alpha= | -19.5 | deg
Mach: | 0.1 |  |  | Cl=0 at alpha= | -2.5477 | deg
|  |  |  | @ Cl=0.1, Cd= | 0.0045197
|  |  |  | @ Cl=0.4, Cd= | 0.0044097
|  |  |  | @ Cl=0.6, Cd= | 0.0056356
alpha (deg) | Cl | Cd | Cm | Cl/Cd
-19.5 | -1.2102 | 0.08066 | -0.0523 | -15.0037
-19 | -1.2954 | 0.05969 | -0.0654 | -21.7021
-18.5 | -1.3072 | 0.05156 | -0.0697 | -25.353
-18 | -1.3347 | 0.04234 | -0.0739 | -31.5234
-17.5 | -1.3402 | 0.03635 | -0.0758 | -36.8693
-17 | -1.3339 | 0.03196 | -0.0766 | -41.7365
-16.5 | -1.3139 | 0.02913 | -0.0766 | -45.1047
-16 | -1.3047 | 0.02563 | -0.0758 | -50.9052
-15.5 | -1.284 | 0.02347 | -0.0744 | -54.7081
-15 | -1.2796 | 0.02086 | -0.0702 | -61.3423
-14.5 | -1.2649 | 0.0188 | -0.0656 | -67.2819
-14 | -1.2183 | 0.01708 | -0.0661 | -71.329
-13.5 | -1.1615 | 0.01606 | -0.0677 | -72.3225
-13 | -1.1113 | 0.01519 | -0.0677 | -73.16
-12.5 | -1.065 | 0.01415 | -0.067 | -75.265
-12 | -1.0102 | 0.01385 | -0.0673 | -72.9386
-11.5 | -0.9607 | 0.01316 | -0.0667 | -73.0015
-11 | -0.9106 | 0.01237 | -0.0663 | -73.6136
-10.5 | -0.857 | 0.01184 | -0.0663 | -72.3818
-10 | -0.8052 | 0.011 | -0.0662 | -73.2
-9.5 | -0.7532 | 0.00996 | -0.0662 | -75.6225
-9 | -0.6921 | 0.00937 | -0.0678 | -73.8634
-8.5 | -0.6261 | 0.00889 | -0.0705 | -70.4274
-8 | -0.568 | 0.00848 | -0.0713 | -66.9811
-7.5 | -0.5108 | 0.00815 | -0.0719 | -62.6748
-7 | -0.456 | 0.00781 | -0.0719 | -58.3867
-6.5 | -0.4036 | 0.00743 | -0.0714 | -54.3203
-6 | -0.3508 | 0.00719 | -0.0708 | -48.79
-5.5 | -0.2992 | 0.00694 | -0.07 | -43.1124
-5 | -0.2472 | 0.00677 | -0.0693 | -36.514
-4 | -0.1448 | 0.00638 | -0.0674 | -22.6959
-3.5 | -0.0942 | 0.00617 | -0.0663 | -15.2674
-3 | -0.0436 | 0.00596 | -0.0653 | -7.3154
-2.5 | 0.0046 | 0.00563 | -0.0637 | 0.81705
-2 | 0.0481 | 0.00508 | -0.0613 | 9.4685
-1.5 | 0.0911 | 0.00455 | -0.0587 | 20.022
-1 | 0.141 | 0.00438 | -0.0575 | 32.1918
-0.5 | 0.1927 | 0.0043 | -0.0566 | 44.814
0.5 | 0.296 | 0.00429 | -0.0548 | 68.9977
1.5 | 0.4003 | 0.00441 | -0.0532 | 90.771
2 | 0.4515 | 0.00454 | -0.0522 | 99.4493
2.5 | 0.5024 | 0.00471 | -0.0511 | 106.6667
3 | 0.5525 | 0.0049 | -0.05 | 112.7551
3.5 | 0.5928 | 0.00551 | -0.0469 | 107.5862
5 | 0.7218 | 0.00776 | -0.0401 | 93.0155
5.5 | 0.7778 | 0.00831 | -0.0407 | 93.5981
6 | 0.8408 | 0.00879 | -0.0429 | 95.6542
6.5 | 0.9125 | 0.00932 | -0.0471 | 97.9077
7 | 0.9719 | 0.00976 | -0.0485 | 99.5799
7.5 | 1.0329 | 0.01017 | -0.0502 | 101.5634
8.5 | 1.1651 | 0.01119 | -0.056 | 104.1197
9 | 1.2081 | 0.01172 | -0.0538 | 103.0802
9.5 | 1.2451 | 0.0123 | -0.0504 | 101.2276
10 | 1.2813 | 0.01304 | -0.0471 | 98.2592
10.5 | 1.3192 | 0.0137 | -0.0442 | 96.292
11 | 1.3562 | 0.01444 | -0.0413 | 93.9197
11.5 | 1.3917 | 0.01527 | -0.0384 | 91.1395
12 | 1.4254 | 0.01625 | -0.0354 | 87.7169
12.5 | 1.4545 | 0.01753 | -0.032 | 82.972
13 | 1.4863 | 0.01871 | -0.0292 | 79.4388
13.5 | 1.5157 | 0.02007 | -0.0263 | 75.5207
14 | 1.5417 | 0.02173 | -0.0233 | 70.948
14.5 | 1.5668 | 0.0235 | -0.0205 | 66.6723
15 | 1.5911 | 0.02543 | -0.018 | 62.5678
15.5 | 1.604 | 0.02832 | -0.0147 | 56.6384
16 | 1.6234 | 0.03083 | -0.0125 | 52.6565
16.5 | 1.6416 | 0.03356 | -0.0105 | 48.9154
17 | 1.6533 | 0.03702 | -0.0086 | 44.6596
17.5 | 1.6647 | 0.04069 | -0.0072 | 40.9118
18 | 1.672 | 0.04496 | -0.0061 | 37.1886
18.5 | 1.6752 | 0.04989 | -0.0054 | 33.5779
19 | 1.6737 | 0.05559 | -0.0052 | 30.1079
19.5 | 1.6717 | 0.06165 | -0.0056 | 27.116
20 | 1.6599 | 0.0692 | -0.0068 | 23.987

## 69. Re 4M Mach 0.25 (1)
BIGFOIL.COM POLAR EXPORT
NACA64A313
NACA64A313 |  |  |  | Cl Max: | 1.229 | at alpha= | 10 | deg
JavaFoil+Calcfoil stall+Eppler ext transition |  |  |  | L/D Max: | 132.441 | at alpha= | 4 | deg
Re: | 4000000 |  |  | Cd Min: | 0.00519 | at alpha= | -2.5 | deg
Mach: | 0.25 |  |  | Cl=0 at alpha= | -2.4194 | deg
|  |  |  | @ Cl=0.1, Cd= | 0.0052529
|  |  |  | @ Cl=0.4, Cd= | 0.0054548
|  |  |  | @ Cl=0.6, Cd= | 0.0056108
alpha (deg) | Cl | Cd | Cm | Cl/Cd
-15 | -0.493 | 0.11359 | -0.018 | -4.338
-14.5 | -0.541 | 0.10604 | -0.019 | -5.103
-14 | -0.584 | 0.09963 | -0.019 | -5.858
-13.5 | -0.613 | 0.09343 | -0.02 | -6.559
-13 | -0.63 | 0.08819 | -0.02 | -7.146
-12.5 | -0.643 | 0.08098 | -0.022 | -7.942
-12 | -0.652 | 0.07414 | -0.024 | -8.796
-11.5 | -0.657 | 0.06692 | -0.026 | -9.814
-11 | -0.729 | 0.02489 | -0.04 | -29.296
-10.5 | -0.754 | 0.01462 | -0.043 | -51.601
-10 | -0.756 | 0.01183 | -0.046 | -63.942
-9.5 | -0.74 | 0.01077 | -0.047 | -68.735
-9 | -0.709 | 0.01022 | -0.048 | -69.34
-8.5 | -0.672 | 0.00967 | -0.049 | -69.463
-8 | -0.631 | 0.00925 | -0.049 | -68.168
-7.5 | -0.585 | 0.00892 | -0.05 | -65.576
-7 | -0.536 | 0.00859 | -0.051 | -62.395
-6.5 | -0.484 | 0.00831 | -0.052 | -58.318
-6 | -0.43 | 0.00804 | -0.052 | -53.438
-5.5 | -0.373 | 0.00781 | -0.053 | -47.83
-5 | -0.315 | 0.00765 | -0.054 | -41.203
-4.5 | -0.256 | 0.0075 | -0.055 | -34.089
-4 | -0.195 | 0.00734 | -0.056 | -26.559
-3.5 | -0.134 | 0.00713 | -0.056 | -18.769
-3 | -0.072 | 0.00525 | -0.057 | -13.713
-2.5 | -0.01 | 0.00519 | -0.058 | -1.918
-2 | 0.052 | 0.00523 | -0.059 | 9.999
-1.5 | 0.115 | 0.00526 | -0.059 | 21.815
-1 | 0.177 | 0.00531 | -0.06 | 33.37
-0.5 | 0.239 | 0.00533 | -0.061 | 44.941
0 | 0.302 | 0.00537 | -0.062 | 56.163
0.5 | 0.364 | 0.00542 | -0.063 | 67.108
1 | 0.426 | 0.00548 | -0.063 | 77.778
1.5 | 0.488 | 0.00552 | -0.064 | 88.501
2 | 0.551 | 0.00557 | -0.065 | 98.906
2.5 | 0.611 | 0.00562 | -0.066 | 108.681
3 | 0.672 | 0.0057 | -0.066 | 117.902
3.5 | 0.733 | 0.00577 | -0.067 | 127.028
4 | 0.792 | 0.00598 | -0.068 | 132.441
4.5 | 0.85 | 0.00723 | -0.069 | 117.579
5 | 0.907 | 0.00962 | -0.069 | 94.248
5.5 | 0.961 | 0.0103 | -0.07 | 93.349
6 | 1.014 | 0.01083 | -0.071 | 93.665
6.5 | 1.064 | 0.0117 | -0.071 | 90.92
7 | 1.111 | 0.01191 | -0.072 | 93.267
7.5 | 1.148 | 0.01211 | -0.073 | 94.819
8 | 1.176 | 0.013 | -0.073 | 90.522
8.5 | 1.201 | 0.01361 | -0.074 | 88.243
9 | 1.218 | 0.01442 | -0.074 | 84.479
9.5 | 1.228 | 0.0151 | -0.075 | 81.333
10 | 1.229 | 0.01601 | -0.075 | 76.764
10.5 | 1.22 | 0.01704 | -0.076 | 71.611
11 | 1.2 | 0.01837 | -0.076 | 65.332
11.5 | 1.168 | 0.01999 | -0.076 | 58.413
12 | 1.124 | 0.02184 | -0.076 | 51.475
12.5 | 1.057 | 0.02693 | -0.075 | 39.263
13 | 0.868 | 0.08415 | -0.048 | 10.321
13.5 | 0.811 | 0.09451 | -0.044 | 8.579
14 | 0.75 | 0.10305 | -0.041 | 7.283
14.5 | 0.678 | 0.11138 | -0.04 | 6.085
15 | 0.601 | 0.11729 | -0.041 | 5.125

## 70. Re 4M Mach 0.25 (2)
BIGFOIL.COM POLAR EXPORT
NACA64A313
NACA64A313 |  |  |  | Cl Max: | 1.5661 | at alpha= | 16.5 | deg
XFOIL ncrit=9 |  |  |  | L/D Max: | 114.355 | at alpha= | 3 | deg
Re: | 4000000 |  |  | Cd Min: | 0.20255 | at alpha= | -18.5 | deg
Mach: | 0.25 |  |  | Cl=0 at alpha= | -2.5422 | deg
|  |  |  | @ Cl=0.1, Cd= | 0.0046164
|  |  |  | @ Cl=0.4, Cd= | 0.0044444
|  |  |  | @ Cl=0.6, Cd= | 0.0054998
alpha (deg) | Cl | Cd | Cm | Cl/Cd
-18.5 | -0.615 | 0.20255 | 0.0074 | -3.0363
-18 | -0.6093 | 0.1916 | 0.0023 | -3.1801
-17.5 | -0.5993 | 0.18311 | -0.0021 | -3.2729
-16.5 | -0.8597 | 0.10525 | -0.0422 | -8.1682
-16 | -0.9839 | 0.07548 | -0.0596 | -13.0352
-15.5 | -1.0408 | 0.05736 | -0.0721 | -18.145
-15 | -1.0767 | 0.04561 | -0.0796 | -23.6067
-14.5 | -1.1056 | 0.03641 | -0.0839 | -30.3653
-14 | -1.1335 | 0.02883 | -0.085 | -39.3167
-13.5 | -1.1402 | 0.02416 | -0.083 | -47.1937
-13 | -1.1006 | 0.02141 | -0.0838 | -51.4059
-12.5 | -1.0727 | 0.01858 | -0.0815 | -57.7341
-12 | -1.022 | 0.01784 | -0.0799 | -57.287
-11.5 | -0.9798 | 0.01612 | -0.0778 | -60.7816
-11 | -0.9348 | 0.01456 | -0.0758 | -64.2033
-10.5 | -0.8821 | 0.01361 | -0.0747 | -64.8126
-9.5 | -0.7756 | 0.01148 | -0.0729 | -67.561
-9 | -0.7207 | 0.01016 | -0.0726 | -70.935
-8.5 | -0.6502 | 0.00948 | -0.0751 | -68.5865
-8 | -0.5894 | 0.00892 | -0.0756 | -66.0762
-7.5 | -0.5299 | 0.00846 | -0.0758 | -62.6359
-7 | -0.4721 | 0.00808 | -0.0756 | -58.4282
-6.5 | -0.4175 | 0.00766 | -0.0748 | -54.5039
-6 | -0.3632 | 0.00737 | -0.0739 | -49.2809
-5.5 | -0.309 | 0.00713 | -0.073 | -43.338
-5 | -0.2561 | 0.00687 | -0.0718 | -37.278
-4.5 | -0.2028 | 0.00666 | -0.0707 | -30.4505
-4 | -0.15 | 0.00646 | -0.0696 | -23.2198
-3.5 | -0.0974 | 0.00626 | -0.0685 | -15.5591
-3 | -0.0456 | 0.00604 | -0.0672 | -7.5497
-2.5 | 0.0042 | 0.00574 | -0.0655 | 0.73171
-2 | 0.049 | 0.00521 | -0.063 | 9.405
-1.5 | 0.0923 | 0.00465 | -0.0601 | 19.8495
-1 | 0.1427 | 0.00443 | -0.0586 | 32.2122
-0.5 | 0.1963 | 0.00436 | -0.0577 | 45.0229
0 | 0.2498 | 0.00431 | -0.0568 | 57.9582
0.5 | 0.3026 | 0.00434 | -0.0557 | 69.7235
1 | 0.3567 | 0.00438 | -0.0549 | 81.4384
1.5 | 0.4105 | 0.00446 | -0.054 | 92.0404
2 | 0.4635 | 0.00459 | -0.053 | 100.9804
2.5 | 0.5157 | 0.00475 | -0.0518 | 108.5684
3 | 0.5672 | 0.00496 | -0.0505 | 114.3548
3.5 | 0.6073 | 0.00562 | -0.047 | 108.0605
4 | 0.6424 | 0.00662 | -0.0426 | 97.0393
4.5 | 0.6879 | 0.00737 | -0.0404 | 93.3379
5 | 0.7405 | 0.008 | -0.0397 | 92.5625
5.5 | 0.7995 | 0.00859 | -0.0404 | 93.0733
6 | 0.8688 | 0.00913 | -0.0434 | 95.1588
6.5 | 0.9374 | 0.00966 | -0.0461 | 97.0393
7 | 0.9957 | 0.01017 | -0.0464 | 97.9056
7.5 | 1.0536 | 0.01062 | -0.0466 | 99.209
8.5 | 1.1819 | 0.01174 | -0.0497 | 100.6729
9 | 1.223 | 0.01238 | -0.0463 | 98.7884
9.5 | 1.2592 | 0.01327 | -0.0422 | 94.8907
10 | 1.2991 | 0.01404 | -0.0389 | 92.5285
10.5 | 1.3364 | 0.01499 | -0.0353 | 89.1528
11 | 1.3718 | 0.0161 | -0.0316 | 85.205
11.5 | 1.4034 | 0.01748 | -0.0277 | 80.286
12 | 1.4312 | 0.01921 | -0.0235 | 74.5029
12.5 | 1.4667 | 0.02052 | -0.0206 | 71.4766
13 | 1.4939 | 0.02246 | -0.017 | 66.5138
13.5 | 1.5165 | 0.02484 | -0.0133 | 61.0507
14 | 1.5326 | 0.02781 | -0.0095 | 55.1097
14.5 | 1.5406 | 0.03161 | -0.0059 | 48.7377
15 | 1.5575 | 0.03494 | -0.0034 | 44.5764
15.5 | 1.5601 | 0.03975 | -0.0009 | 39.2478
16 | 1.5618 | 0.04501 | 0.0008 | 34.699
16.5 | 1.5661 | 0.05034 | 0.0017 | 31.1104
17 | 1.5458 | 0.0587 | 0.0015 | 26.3339
17.5 | 1.526 | 0.06766 | 0 | 22.5539
18 | 1.5031 | 0.07758 | -0.0027 | 19.3748
18.5 | 1.4825 | 0.0878 | -0.0062 | 16.885
19 | 1.4409 | 0.10174 | -0.0125 | 14.1626
19.5 | 1.4035 | 0.11589 | -0.0196 | 12.1106
20 | 1.3291 | 0.13746 | -0.0322 | 9.669

## 71. Re 4M Mach 0.50 (1)
BIGFOIL.COM POLAR EXPORT
NACA64A313
NACA64A313 |  |  |  | Cl Max: | 1.223 | at alpha= | 20 | deg
JavaFoil+Calcfoil stall+Eppler ext transition |  |  |  | L/D Max: | 132.014 | at alpha= | 3.5 | deg
Re: | 4000000 |  |  | Cd Min: | 0.00536 | at alpha= | -2.5 | deg
Mach: | 0.5 |  |  | Cl=0 at alpha= | -2.4203 | deg
|  |  |  | @ Cl=0.1, Cd= | 0.005404
|  |  |  | @ Cl=0.4, Cd= | 0.005632
|  |  |  | @ Cl=0.6, Cd= | 0.0058294
alpha (deg) | Cl | Cd | Cm | Cl/Cd
-20 | -0.968 | 0.16104 | -0.02 | -6.011
-19.5 | -0.941 | 0.15871 | -0.021 | -5.931
-19 | -0.914 | 0.15313 | -0.021 | -5.972
-18.5 | -0.889 | 0.14959 | -0.022 | -5.945
-18 | -0.861 | 0.1409 | -0.022 | -6.11
-17.5 | -0.832 | 0.13839 | -0.022 | -6.013
-17 | -0.805 | 0.13311 | -0.022 | -6.047
-16.5 | -0.778 | 0.12835 | -0.022 | -6.062
-16 | -0.752 | 0.12887 | -0.023 | -5.834
-15.5 | -0.724 | 0.1225 | -0.023 | -5.91
-15 | -0.695 | 0.11656 | -0.022 | -5.964
-14.5 | -0.668 | 0.11027 | -0.023 | -6.059
-14 | -0.641 | 0.10673 | -0.023 | -6.006
-13.5 | -0.614 | 0.10285 | -0.024 | -5.967
-13 | -0.586 | 0.09989 | -0.023 | -5.865
-12.5 | -0.558 | 0.09008 | -0.023 | -6.197
-12 | -0.531 | 0.08134 | -0.024 | -6.526
-11.5 | -0.504 | 0.07521 | -0.024 | -6.695
-11 | -0.476 | 0.06948 | -0.025 | -6.851
-10.5 | -0.448 | 0.07501 | -0.024 | -5.97
-10 | -0.421 | 0.06762 | -0.025 | -6.22
-9.5 | -0.394 | 0.06123 | -0.027 | -6.431
-9 | -0.367 | 0.05601 | -0.028 | -6.546
-8.5 | -0.337 | 0.06314 | -0.024 | -5.338
-8 | -0.31 | 0.05184 | -0.027 | -5.988
-7.5 | -0.363 | 0.04626 | -0.032 | -7.839
-7 | -0.521 | 0.01015 | -0.057 | -51.361
-6.5 | -0.502 | 0.00952 | -0.058 | -52.689
-6 | -0.459 | 0.009 | -0.059 | -51.065
-5.5 | -0.406 | 0.00856 | -0.059 | -47.455
-5 | -0.347 | 0.00822 | -0.06 | -42.14
-4.5 | -0.283 | 0.008 | -0.061 | -35.392
-4 | -0.217 | 0.00779 | -0.062 | -27.842
-3.5 | -0.149 | 0.00758 | -0.063 | -19.66
-3 | -0.08 | 0.00726 | -0.064 | -11.058
-2.5 | -0.011 | 0.00536 | -0.065 | -2.073
-2 | 0.058 | 0.00538 | -0.066 | 10.856
-1.5 | 0.128 | 0.00542 | -0.066 | 23.656
-1 | 0.198 | 0.00547 | -0.067 | 36.162
-0.5 | 0.268 | 0.00552 | -0.068 | 48.525
0 | 0.337 | 0.00556 | -0.069 | 60.667
0.5 | 0.407 | 0.00564 | -0.07 | 72.216
1 | 0.477 | 0.0057 | -0.071 | 83.62
1.5 | 0.546 | 0.00576 | -0.072 | 94.82
2 | 0.616 | 0.00585 | -0.072 | 105.235
2.5 | 0.683 | 0.00592 | -0.073 | 115.382
3 | 0.75 | 0.00601 | -0.074 | 124.853
3.5 | 0.817 | 0.00619 | -0.075 | 132.014
4 | 0.881 | 0.00733 | -0.076 | 120.226
4.5 | 0.943 | 0.01038 | -0.077 | 90.9
5 | 1.001 | 0.01152 | -0.077 | 86.914
5.5 | 1.047 | 0.01223 | -0.078 | 85.578
6 | 1.087 | 0.01299 | -0.078 | 83.614
6.5 | 1.116 | 0.01378 | -0.079 | 80.981
7 | 1.124 | 0.01481 | -0.08 | 75.886
7.5 | 1.067 | 0.01613 | -0.08 | 66.134
8 | 0.7 | 0.01806 | -0.08 | 38.746
8.5 | 0.727 | 0.0193 | -0.081 | 37.674
9 | 0.629 | 0.06504 | -0.037 | 9.665
9.5 | 0.792 | 0.02058 | -0.082 | 38.471
10 | 0.686 | 0.06724 | -0.044 | 10.2
10.5 | 0.711 | 0.07735 | -0.041 | 9.187
11 | 0.738 | 0.07367 | -0.043 | 10.022
11.5 | 0.765 | 0.0814 | -0.043 | 9.399
12 | 0.792 | 0.09175 | -0.043 | 8.628
12.5 | 0.82 | 0.09721 | -0.046 | 8.435
13 | 0.846 | 0.10148 | -0.046 | 8.338
13.5 | 0.873 | 0.10488 | -0.046 | 8.321
14 | 0.901 | 0.10993 | -0.049 | 8.198
14.5 | 0.928 | 0.13199 | -0.049 | 7.03
15 | 0.954 | 0.1164 | -0.05 | 8.198
15.5 | 0.981 | 0.12189 | -0.051 | 8.048
16 | 1.01 | 0.12464 | -0.054 | 8.106
16.5 | 1.04 | 0.13402 | -0.056 | 7.757
17 | 1.062 | 0.13742 | -0.054 | 7.729
17.5 | 1.089 | 0.14103 | -0.055 | 7.72
18 | 1.118 | 0.14494 | -0.057 | 7.714
18.5 | 1.15 | 0.15056 | -0.061 | 7.636
19 | 1.17 | 0.15117 | -0.058 | 7.737
19.5 | 1.196 | 0.15729 | -0.059 | 7.604
20 | 1.223 | 0.16421 | -0.06 | 7.446

## 72. Re 4M Mach 0.50 (2)
BIGFOIL.COM POLAR EXPORT
NACA64A313
NACA64A313 |  |  |  | Cl Max: | 1.2348 | at alpha= | 9.5 | deg
XFOIL ncrit=9 |  |  |  | L/D Max: | 120.326 | at alpha= | 3 | deg
Re: | 4000000 |  |  | Cd Min: | 0.25128 | at alpha= | -20 | deg
Mach: | 0.5 |  |  | Cl=0 at alpha= | -2.5157 | deg
|  |  |  | @ Cl=0.1, Cd= | 0.0051079
|  |  |  | @ Cl=0.4, Cd= | 0.0046102
|  |  |  | @ Cl=0.6, Cd= | 0.0050914
alpha (deg) | Cl | Cd | Cm | Cl/Cd
-20 | -0.6869 | 0.25128 | 0.0256 | -2.7336
-19.5 | -0.6662 | 0.24323 | 0.0206 | -2.739
-19 | -0.6458 | 0.23489 | 0.0157 | -2.7494
-18.5 | -0.6254 | 0.2267 | 0.011 | -2.7587
-18 | -0.6065 | 0.2179 | 0.0061 | -2.7834
-17.5 | -0.5912 | 0.2076 | 0.0011 | -2.8478
-17 | -0.5707 | 0.2004 | -0.0032 | -2.8478
-16.5 | -0.5528 | 0.19206 | -0.0077 | -2.8783
-16 | -0.5405 | 0.18166 | -0.0125 | -2.9753
-15.5 | -0.5227 | 0.17402 | -0.0167 | -3.0037
-15 | -0.5028 | 0.16731 | -0.0204 | -3.0052
-14.5 | -0.4917 | 0.1579 | -0.0247 | -3.114
-14 | -0.4846 | 0.14784 | -0.0293 | -3.2779
-13.5 | -0.4701 | 0.14043 | -0.0329 | -3.3476
-13 | -0.4567 | 0.13295 | -0.0363 | -3.4351
-12.5 | -0.4524 | 0.1236 | -0.0404 | -3.6602
-12 | -0.4516 | 0.11292 | -0.0453 | -3.9993
-11.5 | -0.4517 | 0.10041 | -0.0543 | -4.4986
-11 | -0.458 | 0.08705 | -0.0649 | -5.2613
-10.5 | -0.485 | 0.07309 | -0.0745 | -6.6357
-10 | -0.509 | 0.05826 | -0.0856 | -8.7367
-9.5 | -0.5434 | 0.04421 | -0.0978 | -12.2913
-9 | -0.5741 | 0.0343 | -0.1049 | -16.7376
-8.5 | -0.591 | 0.02752 | -0.1062 | -21.4753
-8 | -0.6042 | 0.02088 | -0.1017 | -28.9368
-7.5 | -0.5847 | 0.01433 | -0.0985 | -40.8025
-7 | -0.5264 | 0.01092 | -0.0972 | -48.2051
-6.5 | -0.4675 | 0.00949 | -0.0941 | -49.2624
-6 | -0.4111 | 0.00849 | -0.0905 | -48.4217
-5.5 | -0.3524 | 0.00789 | -0.0873 | -44.6641
-5 | -0.2924 | 0.0075 | -0.0846 | -38.9867
-4.5 | -0.2328 | 0.00718 | -0.0821 | -32.4234
-4 | -0.173 | 0.00693 | -0.0799 | -24.9639
-3.5 | -0.1141 | 0.00667 | -0.0777 | -17.1064
-3 | -0.0554 | 0.00645 | -0.0757 | -8.5891
-2.5 | 0.0018 | 0.0062 | -0.0735 | 0.29032
-2 | 0.0535 | 0.00572 | -0.0705 | 9.3531
-1.5 | 0.1006 | 0.0051 | -0.0667 | 19.7255
-1 | 0.1508 | 0.00465 | -0.0635 | 32.4301
-0.5 | 0.2106 | 0.00458 | -0.0621 | 45.9825
0 | 0.2702 | 0.00454 | -0.0607 | 59.5154
0.5 | 0.3304 | 0.00454 | -0.0595 | 72.7753
1 | 0.3911 | 0.0046 | -0.0583 | 85.0217
1.5 | 0.4521 | 0.00467 | -0.0571 | 96.8094
2 | 0.5122 | 0.00479 | -0.0556 | 106.9311
2.5 | 0.5713 | 0.00496 | -0.0539 | 115.1815
3 | 0.6281 | 0.00522 | -0.0516 | 120.3257
3.5 | 0.6667 | 0.00605 | -0.0459 | 110.1983
4 | 0.6975 | 0.00733 | -0.0391 | 95.1569
4.5 | 0.7518 | 0.00837 | -0.0369 | 89.8208
5 | 0.8223 | 0.00915 | -0.0378 | 89.8689
5.5 | 0.8939 | 0.00993 | -0.0385 | 90.0201
6 | 0.9553 | 0.01066 | -0.0369 | 89.6154
6.5 | 1.0135 | 0.01143 | -0.0344 | 88.6702
7 | 1.0683 | 0.01234 | -0.0311 | 86.5721
7.5 | 1.1188 | 0.01353 | -0.0272 | 82.6903
8 | 1.1892 | 0.01503 | -0.0272 | 79.1218
8.5 | 1.2181 | 0.01733 | -0.0204 | 70.2885
9 | 1.2347 | 0.02058 | -0.0131 | 59.9951
9.5 | 1.2348 | 0.02521 | -0.0056 | 48.9806
10 | 1.2117 | 0.03199 | 0.0016 | 37.8775
10.5 | 1.1873 | 0.03965 | 0.0058 | 29.9445
11 | 1.1534 | 0.04903 | 0.0071 | 23.5244
11.5 | 1.1195 | 0.05954 | 0.0054 | 18.8025
12 | 1.0809 | 0.07191 | 0.0007 | 15.0313
12.5 | 1.0513 | 0.08473 | -0.0058 | 12.4076
13 | 1.023 | 0.09875 | -0.0139 | 10.3595
13.5 | 0.9952 | 0.11399 | -0.0225 | 8.7306
14 | 0.9684 | 0.12881 | -0.0301 | 7.518
14.5 | 0.9428 | 0.14419 | -0.0389 | 6.5386

## 73. Re 5M Mach 0.00 (1)
BIGFOIL.COM POLAR EXPORT
NACA64A313
NACA64A313 |  |  |  | Cl Max: | 1.288 | at alpha= | 11.5 | deg
JavaFoil+Calcfoil stall+Eppler ext transition |  |  |  | L/D Max: | 125.729 | at alpha= | 3.5 | deg
Re: | 5000000 |  |  | Cd Min: | 0.00509 | at alpha= | -2 | deg
Mach: | 0 |  |  | Cl=0 at alpha= | -2.418 | deg
|  |  |  | @ Cl=0.1, Cd= | 0.0050982
|  |  |  | @ Cl=0.4, Cd= | 0.0052715
|  |  |  | @ Cl=0.6, Cd= | 0.0054368
alpha (deg) | Cl | Cd | Cm | Cl/Cd
-17 | -0.669 | 0.12472 | -0.018 | -5.366
-16.5 | -0.689 | 0.11803 | -0.019 | -5.834
-16 | -0.707 | 0.11118 | -0.02 | -6.361
-15.5 | -0.723 | 0.10558 | -0.02 | -6.845
-15 | -0.74 | 0.09595 | -0.022 | -7.709
-14.5 | -0.751 | 0.09015 | -0.023 | -8.334
-14 | -0.762 | 0.08244 | -0.024 | -9.249
-13.5 | -0.771 | 0.07181 | -0.027 | -10.73
-13 | -0.762 | 0.06882 | -0.027 | -11.078
-12.5 | -0.857 | 0.01897 | -0.038 | -45.163
-12 | -0.859 | 0.01471 | -0.04 | -58.412
-11.5 | -0.856 | 0.01244 | -0.042 | -68.795
-11 | -0.838 | 0.01153 | -0.043 | -72.68
-10.5 | -0.818 | 0.01061 | -0.044 | -77.062
-10 | -0.786 | 0.01012 | -0.045 | -77.627
-9.5 | -0.75 | 0.00967 | -0.045 | -77.562
-9 | -0.711 | 0.00926 | -0.046 | -76.775
-8.5 | -0.669 | 0.00894 | -0.047 | -74.845
-8 | -0.624 | 0.00864 | -0.048 | -72.185
-7.5 | -0.576 | 0.00836 | -0.048 | -68.848
-7 | -0.525 | 0.00809 | -0.049 | -64.907
-6.5 | -0.473 | 0.00784 | -0.05 | -60.317
-6 | -0.419 | 0.00767 | -0.051 | -54.615
-5.5 | -0.363 | 0.00747 | -0.052 | -48.598
-5 | -0.306 | 0.00734 | -0.052 | -41.688
-4.5 | -0.248 | 0.0072 | -0.053 | -34.446
-4 | -0.189 | 0.00706 | -0.054 | -26.778
-3.5 | -0.13 | 0.00687 | -0.055 | -18.874
-3 | -0.07 | 0.00558 | -0.055 | -12.509
-2.5 | -0.01 | 0.00511 | -0.056 | -1.887
-2 | 0.051 | 0.00509 | -0.057 | 9.951
-1.5 | 0.111 | 0.0051 | -0.058 | 21.766
-1 | 0.171 | 0.00514 | -0.058 | 33.383
-0.5 | 0.232 | 0.00517 | -0.059 | 44.843
0 | 0.292 | 0.00521 | -0.06 | 56.113
0.5 | 0.352 | 0.00524 | -0.061 | 67.25
1 | 0.413 | 0.00528 | -0.061 | 78.182
1.5 | 0.473 | 0.00533 | -0.062 | 88.668
2 | 0.533 | 0.00538 | -0.063 | 99.192
2.5 | 0.592 | 0.00543 | -0.063 | 109.096
3 | 0.651 | 0.00548 | -0.064 | 118.707
3.5 | 0.71 | 0.00565 | -0.065 | 125.729
4 | 0.768 | 0.00645 | -0.066 | 118.91
4.5 | 0.824 | 0.00723 | -0.066 | 114.016
5 | 0.88 | 0.00891 | -0.067 | 98.712
5.5 | 0.934 | 0.0096 | -0.068 | 97.303
6 | 0.986 | 0.00999 | -0.069 | 98.689
6.5 | 1.037 | 0.01043 | -0.069 | 99.386
7 | 1.085 | 0.01087 | -0.07 | 99.824
7.5 | 1.129 | 0.01135 | -0.071 | 99.446
8 | 1.168 | 0.01181 | -0.071 | 98.893
8.5 | 1.201 | 0.01193 | -0.072 | 100.67
9 | 1.226 | 0.01286 | -0.072 | 95.323
9.5 | 1.248 | 0.01345 | -0.073 | 92.771
10 | 1.266 | 0.0141 | -0.073 | 89.771
10.5 | 1.279 | 0.01486 | -0.074 | 86.064
11 | 1.286 | 0.01561 | -0.074 | 82.39
11.5 | 1.288 | 0.01654 | -0.075 | 77.865
12 | 1.284 | 0.01736 | -0.075 | 73.973
12.5 | 1.273 | 0.01853 | -0.075 | 68.706
13 | 1.257 | 0.01985 | -0.076 | 63.313
13.5 | 1.235 | 0.02185 | -0.076 | 56.498
14 | 1.206 | 0.02444 | -0.075 | 49.32
14.5 | 1.162 | 0.02819 | -0.075 | 41.242
15 | 1.101 | 0.03759 | -0.073 | 29.297
15.5 | 1.029 | 0.05468 | -0.069 | 18.821
16 | 0.918 | 0.10562 | -0.052 | 8.691
16.5 | 0.884 | 0.11165 | -0.051 | 7.916

## 74. Re 5M Mach 0.00 (2)
BIGFOIL.COM POLAR EXPORT
NACA64A313
NACA64A313 |  |  |  | Cl Max: | 1.7321 | at alpha= | 19.5 | deg
XFOIL ncrit=9 |  |  |  | L/D Max: | 110.913 | at alpha= | 3 | deg
Re: | 5000000 |  |  | Cd Min: | 0.05793 | at alpha= | 20 | deg
Mach: | 0 |  |  | Cl=0 at alpha= | -2.5427 | deg
|  |  |  | @ Cl=0.1, Cd= | 0.0046566
|  |  |  | @ Cl=0.4, Cd= | 0.0042822
|  |  |  | @ Cl=0.6, Cd= | 0.0060417
alpha (deg) | Cl | Cd | Cm | Cl/Cd
-20 | -1.4618 | 0.04761 | -0.0695 | -30.7036
-19.5 | -1.468 | 0.04146 | -0.0719 | -35.4076
-19 | -1.4688 | 0.03623 | -0.0734 | -40.541
-18.5 | -1.459 | 0.03235 | -0.074 | -45.1005
-18 | -1.4538 | 0.02828 | -0.0741 | -51.4074
-17.5 | -1.4359 | 0.0256 | -0.0736 | -56.0898
-17 | -1.418 | 0.02316 | -0.0725 | -61.2263
-16.5 | -1.3923 | 0.02161 | -0.071 | -64.4285
-16 | -1.3726 | 0.01998 | -0.0681 | -68.6987
-15.5 | -1.354 | 0.01873 | -0.0636 | -72.2904
-15 | -1.3167 | 0.01776 | -0.0619 | -74.1385
-14.5 | -1.2612 | 0.01686 | -0.0636 | -74.8043
-13.5 | -1.1696 | 0.01407 | -0.0636 | -83.1272
-13 | -1.122 | 0.01339 | -0.0631 | -83.7939
-12.5 | -1.0742 | 0.01261 | -0.0625 | -85.1864
-12 | -1.0223 | 0.0122 | -0.0625 | -83.7951
-11.5 | -0.9714 | 0.01166 | -0.0623 | -83.3105
-11 | -0.9203 | 0.01104 | -0.0621 | -83.3605
-10.5 | -0.867 | 0.01057 | -0.0623 | -82.0246
-10 | -0.8133 | 0.01004 | -0.0625 | -81.006
-9.5 | -0.7581 | 0.00958 | -0.063 | -79.1336
-9 | -0.7019 | 0.00883 | -0.0638 | -79.4904
-8.5 | -0.6384 | 0.00839 | -0.0661 | -76.0906
-8 | -0.5756 | 0.00801 | -0.0682 | -71.8602
-7.5 | -0.5172 | 0.00769 | -0.0692 | -67.2562
-7 | -0.4607 | 0.00742 | -0.0697 | -62.0889
-6.5 | -0.4065 | 0.00713 | -0.0696 | -57.0126
-6 | -0.3533 | 0.0069 | -0.0693 | -51.2029
-5.5 | -0.3009 | 0.00669 | -0.0688 | -44.9776
-5 | -0.2489 | 0.00651 | -0.0682 | -38.2335
-4.5 | -0.1971 | 0.00633 | -0.0675 | -31.1374
-4 | -0.1456 | 0.00614 | -0.0667 | -23.7134
-3.5 | -0.0944 | 0.00597 | -0.0658 | -15.8124
-3 | -0.0434 | 0.00578 | -0.0649 | -7.5087
-2 | 0.0515 | 0.00508 | -0.0617 | 10.1378
-1 | 0.142 | 0.00429 | -0.0576 | 33.1002
-0.5 | 0.1931 | 0.00421 | -0.0566 | 45.867
0 | 0.2439 | 0.00416 | -0.0556 | 58.6298
0.5 | 0.2953 | 0.00417 | -0.0547 | 70.8153
1 | 0.3471 | 0.00423 | -0.0539 | 82.0567
1.5 | 0.3994 | 0.00428 | -0.0532 | 93.3178
2 | 0.4488 | 0.00446 | -0.0519 | 100.6278
2.5 | 0.5001 | 0.0046 | -0.0511 | 108.7174
3 | 0.5468 | 0.00493 | -0.0493 | 110.9128
3.5 | 0.5829 | 0.00573 | -0.0455 | 101.7277
4 | 0.6235 | 0.00647 | -0.0427 | 96.3679
4.5 | 0.6701 | 0.00706 | -0.0412 | 94.915
5 | 0.722 | 0.00758 | -0.0409 | 95.2507
5.5 | 0.7794 | 0.00806 | -0.0419 | 96.6998
6 | 0.8436 | 0.00852 | -0.0445 | 99.0141
6.5 | 0.9161 | 0.00895 | -0.0489 | 102.3575
7 | 0.9745 | 0.00936 | -0.0501 | 104.1132
7.5 | 1.0297 | 0.00978 | -0.0507 | 105.2863
8 | 1.0886 | 0.01017 | -0.0521 | 107.0403
8.5 | 1.1624 | 0.01054 | -0.0569 | 110.2846
9 | 1.2151 | 0.01109 | -0.057 | 109.5672
9.5 | 1.2558 | 0.01171 | -0.0545 | 107.2417
10 | 1.2931 | 0.01225 | -0.0514 | 105.5592
10.5 | 1.3324 | 0.01279 | -0.0488 | 104.1751
11 | 1.3699 | 0.01342 | -0.046 | 102.079
11.5 | 1.4054 | 0.01416 | -0.0431 | 99.2514
12 | 1.4388 | 0.01505 | -0.04 | 95.6013
12.5 | 1.4714 | 0.01601 | -0.037 | 91.9051
13 | 1.5044 | 0.01699 | -0.0343 | 88.5462
13.5 | 1.5354 | 0.01812 | -0.0315 | 84.7351
14 | 1.5634 | 0.01948 | -0.0286 | 80.2567
14.5 | 1.585 | 0.02132 | -0.0252 | 74.3433
15 | 1.6135 | 0.02276 | -0.0229 | 70.8919
15.5 | 1.6337 | 0.02486 | -0.0199 | 65.716
16 | 1.6559 | 0.0269 | -0.0176 | 61.5576
16.5 | 1.676 | 0.02919 | -0.0154 | 57.4169
17 | 1.6921 | 0.03191 | -0.0132 | 53.0273
17.5 | 1.7059 | 0.03497 | -0.0113 | 48.7818
18 | 1.7155 | 0.03859 | -0.0097 | 44.4545
18.5 | 1.724 | 0.04253 | -0.0084 | 40.5361
19 | 1.7251 | 0.04741 | -0.0075 | 36.3868
19.5 | 1.7321 | 0.05194 | -0.0071 | 33.3481
20 | 1.7275 | 0.05793 | -0.0072 | 29.8205

## 75. Re 5M Mach 0.10 (1)
BIGFOIL.COM POLAR EXPORT
NACA64A313
NACA64A313 |  |  |  | Cl Max: | 1.278 | at alpha= | 11 | deg
JavaFoil+Calcfoil stall+Eppler ext transition |  |  |  | L/D Max: | 126.061 | at alpha= | 3.5 | deg
Re: | 5000000 |  |  | Cd Min: | 0.00509 | at alpha= | -2 | deg
Mach: | 0.1 |  |  | Cl=0 at alpha= | -2.418 | deg
|  |  |  | @ Cl=0.1, Cd= | 0.0051061
|  |  |  | @ Cl=0.4, Cd= | 0.0052726
|  |  |  | @ Cl=0.6, Cd= | 0.0054259
alpha (deg) | Cl | Cd | Cm | Cl/Cd
-16.5 | -0.653 | 0.11996 | -0.018 | -5.439
-16 | -0.674 | 0.11338 | -0.019 | -5.947
-15.5 | -0.694 | 0.10771 | -0.019 | -6.439
-15 | -0.712 | 0.10191 | -0.02 | -6.983
-14.5 | -0.728 | 0.09298 | -0.022 | -7.834
-14 | -0.741 | 0.08612 | -0.023 | -8.609
-13.5 | -0.748 | 0.0779 | -0.025 | -9.607
-13 | -0.741 | 0.07597 | -0.025 | -9.756
-12.5 | -0.835 | 0.02203 | -0.038 | -37.908
-12 | -0.843 | 0.01626 | -0.04 | -51.815
-11.5 | -0.846 | 0.01286 | -0.042 | -65.755
-11 | -0.831 | 0.01179 | -0.043 | -70.504
-10.5 | -0.815 | 0.01076 | -0.044 | -75.726
-10 | -0.784 | 0.01023 | -0.045 | -76.696
-9.5 | -0.75 | 0.00976 | -0.046 | -76.791
-9 | -0.711 | 0.00934 | -0.046 | -76.139
-8.5 | -0.67 | 0.00897 | -0.047 | -74.664
-8 | -0.625 | 0.00867 | -0.048 | -72.092
-7.5 | -0.577 | 0.00838 | -0.049 | -68.881
-7 | -0.527 | 0.00812 | -0.049 | -64.956
-6.5 | -0.475 | 0.00791 | -0.05 | -60.038
-6 | -0.42 | 0.00768 | -0.051 | -54.75
-5.5 | -0.365 | 0.00752 | -0.052 | -48.512
-5 | -0.307 | 0.00734 | -0.053 | -41.902
-4.5 | -0.249 | 0.0072 | -0.053 | -34.583
-4 | -0.19 | 0.00707 | -0.054 | -26.886
-3.5 | -0.13 | 0.00687 | -0.055 | -18.952
-3 | -0.07 | 0.0056 | -0.056 | -12.522
-2.5 | -0.01 | 0.00512 | -0.056 | -1.895
-2 | 0.051 | 0.00509 | -0.057 | 9.996
-1.5 | 0.112 | 0.00511 | -0.058 | 21.864
-1 | 0.172 | 0.00516 | -0.059 | 33.419
-0.5 | 0.233 | 0.00517 | -0.059 | 45.048
0 | 0.294 | 0.00521 | -0.06 | 56.408
0.5 | 0.354 | 0.00525 | -0.061 | 67.479
1 | 0.415 | 0.00528 | -0.062 | 78.515
1.5 | 0.475 | 0.00534 | -0.062 | 88.995
2 | 0.536 | 0.00538 | -0.063 | 99.596
2.5 | 0.595 | 0.00542 | -0.064 | 109.716
3 | 0.654 | 0.00549 | -0.065 | 119.156
3.5 | 0.713 | 0.00566 | -0.065 | 126.061
4 | 0.771 | 0.00648 | -0.066 | 118.97
4.5 | 0.828 | 0.00727 | -0.067 | 113.99
5 | 0.884 | 0.00896 | -0.067 | 98.649
5.5 | 0.938 | 0.00967 | -0.068 | 97.039
6 | 0.991 | 0.01004 | -0.069 | 98.671
6.5 | 1.041 | 0.01049 | -0.07 | 99.285
7 | 1.089 | 0.01097 | -0.07 | 99.284
7.5 | 1.133 | 0.0114 | -0.071 | 99.4
8 | 1.172 | 0.01197 | -0.072 | 97.832
8.5 | 1.203 | 0.01206 | -0.072 | 99.701
9 | 1.226 | 0.01302 | -0.072 | 94.191
9.5 | 1.247 | 0.0136 | -0.073 | 91.654
10 | 1.263 | 0.01428 | -0.073 | 88.451
10.5 | 1.273 | 0.01506 | -0.074 | 84.543
11 | 1.278 | 0.01586 | -0.074 | 80.545
11.5 | 1.276 | 0.01681 | -0.075 | 75.899
12 | 1.269 | 0.01768 | -0.075 | 71.748
12.5 | 1.254 | 0.01877 | -0.076 | 66.802
13 | 1.232 | 0.02043 | -0.076 | 60.321
13.5 | 1.203 | 0.02303 | -0.076 | 52.233
14 | 1.168 | 0.02576 | -0.075 | 45.367
14.5 | 1.104 | 0.03431 | -0.073 | 32.177
15 | 1.013 | 0.05704 | -0.067 | 17.754
15.5 | 0.918 | 0.094 | -0.055 | 9.763
16 | 0.865 | 0.11265 | -0.048 | 7.679

## 76. Re 5M Mach 0.10 (2)
BIGFOIL.COM POLAR EXPORT
NACA64A313
NACA64A313 |  |  |  | Cl Max: | 1.7065 | at alpha= | 18.5 | deg
XFOIL ncrit=9 |  |  |  | L/D Max: | 111.235 | at alpha= | 3 | deg
Re: | 5000000 |  |  | Cd Min: | 0.06548 | at alpha= | 20 | deg
Mach: | 0.1 |  |  | Cl=0 at alpha= | -2.5576 | deg
|  |  |  | @ Cl=0.1, Cd= | 0.0046227
|  |  |  | @ Cl=0.4, Cd= | 0.0042885
|  |  |  | @ Cl=0.6, Cd= | 0.0060179
alpha (deg) | Cl | Cd | Cm | Cl/Cd
-20 | -1.3878 | 0.06019 | -0.0658 | -23.057
-19.5 | -1.4118 | 0.05069 | -0.0708 | -27.8516
-19 | -1.4264 | 0.04324 | -0.074 | -32.988
-18.5 | -1.424 | 0.0381 | -0.0756 | -37.3753
-18 | -1.4304 | 0.03242 | -0.0768 | -44.1209
-17.5 | -1.4177 | 0.02892 | -0.0768 | -49.0214
-17 | -1.4039 | 0.02576 | -0.0763 | -54.4992
-16.5 | -1.3811 | 0.0236 | -0.0753 | -58.5212
-16 | -1.3645 | 0.02137 | -0.0729 | -63.8512
-15.5 | -1.3457 | 0.01977 | -0.0693 | -68.0678
-14.5 | -1.2678 | 0.01773 | -0.0663 | -71.5059
-14 | -1.2174 | 0.01614 | -0.0673 | -75.4275
-13.5 | -1.1762 | 0.01462 | -0.0661 | -80.4514
-13 | -1.1289 | 0.01382 | -0.0653 | -81.686
-12.5 | -1.0813 | 0.01295 | -0.0645 | -83.4981
-12 | -1.0288 | 0.01254 | -0.0644 | -82.0415
-11.5 | -0.9777 | 0.01195 | -0.064 | -81.8159
-11 | -0.9265 | 0.01127 | -0.0636 | -82.2094
-10.5 | -0.8729 | 0.01076 | -0.0636 | -81.1245
-10 | -0.8188 | 0.0102 | -0.0637 | -80.2745
-9.5 | -0.7634 | 0.0097 | -0.064 | -78.701
-9 | -0.707 | 0.00895 | -0.0647 | -78.9944
-8.5 | -0.6436 | 0.00847 | -0.0667 | -75.9858
-8 | -0.5797 | 0.00807 | -0.0689 | -71.834
-7.5 | -0.5208 | 0.00774 | -0.0698 | -67.2868
-7 | -0.4638 | 0.00746 | -0.0703 | -62.1716
-6.5 | -0.4091 | 0.00717 | -0.0702 | -57.0572
-6 | -0.3556 | 0.00693 | -0.0699 | -51.3131
-5.5 | -0.3027 | 0.00672 | -0.0693 | -45.0446
-4 | -0.1467 | 0.00616 | -0.0671 | -23.8149
-3.5 | -0.0951 | 0.00599 | -0.0662 | -15.8765
-3 | -0.0438 | 0.0058 | -0.0652 | -7.5517
-2.5 | 0.0057 | 0.00553 | -0.064 | 1.0307
-2 | 0.0517 | 0.00511 | -0.062 | 10.1174
-1.5 | 0.0964 | 0.00465 | -0.0598 | 20.7312
-1 | 0.1425 | 0.0043 | -0.0578 | 33.1395
-0.5 | 0.1938 | 0.00421 | -0.0568 | 46.0333
0 | 0.245 | 0.00417 | -0.0558 | 58.753
0.5 | 0.2966 | 0.00418 | -0.0549 | 70.9569
1 | 0.3488 | 0.00423 | -0.0541 | 82.4586
1.5 | 0.4013 | 0.00429 | -0.0534 | 93.5431
2 | 0.451 | 0.00446 | -0.0521 | 101.1211
2.5 | 0.5026 | 0.00461 | -0.0512 | 109.0239
3 | 0.5495 | 0.00494 | -0.0494 | 111.2348
3.5 | 0.5855 | 0.00575 | -0.0455 | 101.8261
4 | 0.6261 | 0.0065 | -0.0426 | 96.3231
4.5 | 0.6732 | 0.00709 | -0.0412 | 94.9506
5 | 0.7254 | 0.00763 | -0.0409 | 95.0721
5.5 | 0.7836 | 0.0081 | -0.0419 | 96.7407
6 | 0.8491 | 0.00857 | -0.0446 | 99.0782
6.5 | 0.9208 | 0.00901 | -0.0488 | 102.1976
7 | 0.9792 | 0.00943 | -0.0499 | 103.8388
7.5 | 1.0347 | 0.00985 | -0.0503 | 105.0457
8 | 1.0931 | 0.01028 | -0.0515 | 106.3327
8.5 | 1.1687 | 0.01064 | -0.0565 | 109.8402
9 | 1.2201 | 0.01122 | -0.0561 | 108.7433
9.5 | 1.2577 | 0.01186 | -0.0528 | 106.0455
10 | 1.297 | 0.01237 | -0.0499 | 104.8504
10.5 | 1.3363 | 0.01295 | -0.0472 | 103.1892
11 | 1.3736 | 0.01363 | -0.0442 | 100.7777
11.5 | 1.4086 | 0.01445 | -0.0411 | 97.481
12 | 1.4398 | 0.01552 | -0.0376 | 92.7706
12.5 | 1.4757 | 0.01636 | -0.035 | 90.2017
13 | 1.508 | 0.01745 | -0.0321 | 86.4183
13.5 | 1.5382 | 0.01871 | -0.0291 | 82.2127
14 | 1.5652 | 0.02021 | -0.026 | 77.4468
14.5 | 1.5867 | 0.02216 | -0.0225 | 71.602
15 | 1.6097 | 0.02412 | -0.0197 | 66.7371
15.5 | 1.6343 | 0.02601 | -0.0172 | 62.8335
16 | 1.6555 | 0.02827 | -0.0148 | 58.5603
16.5 | 1.6732 | 0.03089 | -0.0125 | 54.1664
17 | 1.6872 | 0.034 | -0.0103 | 49.6235
17.5 | 1.6965 | 0.03765 | -0.0084 | 45.0598
18 | 1.7009 | 0.04205 | -0.0068 | 40.4495
18.5 | 1.7065 | 0.04653 | -0.0058 | 36.6753
19 | 1.6986 | 0.05278 | -0.0052 | 32.1826
19.5 | 1.7018 | 0.05804 | -0.0053 | 29.3212
20 | 1.6895 | 0.06548 | -0.0062 | 25.8018

## 77. Re 5M Mach 0.25 (1)
BIGFOIL.COM POLAR EXPORT
NACA64A313
NACA64A313 |  |  |  | Cl Max: | 1.23 | at alpha= | 10 | deg
JavaFoil+Calcfoil stall+Eppler ext transition |  |  |  | L/D Max: | 127.966 | at alpha= | 3.5 | deg
Re: | 5000000 |  |  | Cd Min: | 0.00511 | at alpha= | -2 | deg
Mach: | 0.25 |  |  | Cl=0 at alpha= | -2.4194 | deg
|  |  |  | @ Cl=0.1, Cd= | 0.0051481
|  |  |  | @ Cl=0.4, Cd= | 0.0053174
|  |  |  | @ Cl=0.6, Cd= | 0.0054927
alpha (deg) | Cl | Cd | Cm | Cl/Cd
-15.5 | -0.439 | 0.11919 | -0.018 | -3.686
-15 | -0.493 | 0.11046 | -0.019 | -4.463
-14.5 | -0.541 | 0.10473 | -0.019 | -5.17
-14 | -0.584 | 0.09874 | -0.02 | -5.916
-13.5 | -0.614 | 0.09156 | -0.021 | -6.704
-13 | -0.631 | 0.08598 | -0.021 | -7.342
-12.5 | -0.645 | 0.07942 | -0.023 | -8.118
-12 | -0.655 | 0.07126 | -0.025 | -9.194
-11.5 | -0.668 | 0.05908 | -0.03 | -11.305
-11 | -0.758 | 0.01674 | -0.042 | -45.259
-10.5 | -0.77 | 0.01247 | -0.045 | -61.757
-10 | -0.766 | 0.01108 | -0.046 | -69.092
-9.5 | -0.74 | 0.01034 | -0.047 | -71.568
-9 | -0.709 | 0.00989 | -0.048 | -71.629
-8.5 | -0.672 | 0.00939 | -0.049 | -71.553
-8 | -0.631 | 0.00899 | -0.049 | -70.18
-7.5 | -0.585 | 0.00867 | -0.05 | -67.464
-7 | -0.536 | 0.00831 | -0.051 | -64.536
-6.5 | -0.484 | 0.00809 | -0.052 | -59.908
-6 | -0.43 | 0.00783 | -0.052 | -54.891
-5.5 | -0.373 | 0.00762 | -0.053 | -49.007
-5 | -0.315 | 0.00746 | -0.054 | -42.215
-4.5 | -0.256 | 0.00732 | -0.055 | -34.933
-4 | -0.195 | 0.00715 | -0.056 | -27.289
-3.5 | -0.134 | 0.00695 | -0.056 | -19.237
-3 | -0.072 | 0.00574 | -0.057 | -12.546
-2.5 | -0.01 | 0.00514 | -0.058 | -1.937
-2 | 0.052 | 0.00511 | -0.059 | 10.222
-1.5 | 0.115 | 0.00516 | -0.059 | 22.233
-1 | 0.177 | 0.00518 | -0.06 | 34.161
-0.5 | 0.239 | 0.00522 | -0.061 | 45.892
0 | 0.302 | 0.00524 | -0.062 | 57.553
0.5 | 0.364 | 0.0053 | -0.063 | 68.691
1 | 0.426 | 0.00533 | -0.063 | 79.927
1.5 | 0.488 | 0.0054 | -0.064 | 90.469
2 | 0.551 | 0.00546 | -0.065 | 100.862
2.5 | 0.611 | 0.0055 | -0.066 | 111.205
3 | 0.672 | 0.00554 | -0.066 | 121.281
3.5 | 0.733 | 0.00573 | -0.067 | 127.966
4 | 0.792 | 0.00669 | -0.068 | 118.365
4.5 | 0.85 | 0.00799 | -0.069 | 106.321
5 | 0.907 | 0.00931 | -0.069 | 97.357
5.5 | 0.961 | 0.00997 | -0.07 | 96.466
6 | 1.014 | 0.01045 | -0.071 | 97.032
6.5 | 1.064 | 0.01128 | -0.071 | 94.301
7 | 1.111 | 0.01148 | -0.072 | 96.766
7.5 | 1.151 | 0.0121 | -0.073 | 95.155
8 | 1.18 | 0.01251 | -0.073 | 94.368
8.5 | 1.203 | 0.01311 | -0.074 | 91.76
9 | 1.22 | 0.01386 | -0.074 | 88.016
9.5 | 1.229 | 0.01451 | -0.075 | 84.71
10 | 1.23 | 0.01538 | -0.075 | 79.978
10.5 | 1.221 | 0.01634 | -0.076 | 74.727
11 | 1.202 | 0.0176 | -0.076 | 68.3
11.5 | 1.171 | 0.01904 | -0.076 | 61.539
12 | 1.128 | 0.02093 | -0.076 | 53.903
12.5 | 1.073 | 0.02374 | -0.076 | 45.185
13 | 0.885 | 0.07404 | -0.055 | 11.953
13.5 | 0.814 | 0.09194 | -0.046 | 8.849
14 | 0.752 | 0.10103 | -0.043 | 7.441
14.5 | 0.679 | 0.10857 | -0.042 | 6.253
15 | 0.602 | 0.1158 | -0.042 | 5.199

## 78. Re 5M Mach 0.25 (2)
BIGFOIL.COM POLAR EXPORT
NACA64A313
NACA64A313 |  |  |  | Cl Max: | 1.6122 | at alpha= | 16.5 | deg
XFOIL ncrit=9 |  |  |  | L/D Max: | 113.313 | at alpha= | 3 | deg
Re: | 5000000 |  |  | Cd Min: | 0.20658 | at alpha= | -19 | deg
Mach: | 0.25 |  |  | Cl=0 at alpha= | -2.5506 | deg
|  |  |  | @ Cl=0.1, Cd= | 0.0047324
|  |  |  | @ Cl=0.4, Cd= | 0.004315
|  |  |  | @ Cl=0.6, Cd= | 0.0058639
alpha (deg) | Cl | Cd | Cm | Cl/Cd
-19 | -0.6374 | 0.20658 | 0.0108 | -3.0855
-18.5 | -0.626 | 0.19813 | 0.0063 | -3.1595
-18 | -0.6197 | 0.18806 | 0.0013 | -3.2952
-17 | -0.7846 | 0.12754 | -0.0289 | -6.1518
-16.5 | -1.045 | 0.07353 | -0.0622 | -14.2119
-16 | -1.1231 | 0.05355 | -0.0763 | -20.9729
-15.5 | -1.138 | 0.04494 | -0.0811 | -25.3227
-15 | -1.1461 | 0.03796 | -0.0842 | -30.1923
-14.5 | -1.156 | 0.03162 | -0.0856 | -36.5591
-14 | -1.1649 | 0.02635 | -0.0849 | -44.2087
-13.5 | -1.1558 | 0.02193 | -0.0842 | -52.7041
-13 | -1.1345 | 0.01855 | -0.082 | -61.159
-12.5 | -1.1049 | 0.0163 | -0.0781 | -67.7853
-12 | -1.0545 | 0.01536 | -0.0764 | -68.6523
-11.5 | -1.0041 | 0.01437 | -0.0748 | -69.8747
-11 | -0.9554 | 0.01312 | -0.073 | -72.8201
-10.5 | -0.9015 | 0.01226 | -0.0719 | -73.5318
-10 | -0.8471 | 0.01137 | -0.0709 | -74.5031
-9.5 | -0.7912 | 0.01058 | -0.0703 | -74.7826
-9 | -0.7321 | 0.00994 | -0.0703 | -73.6519
-8.5 | -0.6706 | 0.00913 | -0.0709 | -73.4502
-8 | -0.6025 | 0.00846 | -0.073 | -71.2175
-7.5 | -0.5407 | 0.00803 | -0.0736 | -67.335
-7 | -0.4807 | 0.00769 | -0.0739 | -62.5098
-6.5 | -0.4227 | 0.00743 | -0.0738 | -56.891
-6 | -0.3678 | 0.0071 | -0.073 | -51.8028
-5.5 | -0.3133 | 0.00684 | -0.0721 | -45.8041
-5 | -0.2592 | 0.00662 | -0.0712 | -39.1541
-4.5 | -0.205 | 0.00645 | -0.0703 | -31.7829
-4 | -0.1516 | 0.00625 | -0.0693 | -24.256
-3.5 | -0.0987 | 0.00606 | -0.0682 | -16.2871
-3 | -0.0462 | 0.00587 | -0.0671 | -7.8705
-2.5 | 0.0052 | 0.00563 | -0.0657 | 0.92362
-2 | 0.0524 | 0.00522 | -0.0636 | 10.0383
-1.5 | 0.098 | 0.00475 | -0.0612 | 20.6316
-1 | 0.1447 | 0.00434 | -0.059 | 33.341
-0.5 | 0.1977 | 0.00425 | -0.058 | 46.5176
0.5 | 0.3036 | 0.00423 | -0.0559 | 71.773
1 | 0.3576 | 0.00426 | -0.0551 | 83.9437
1.5 | 0.4116 | 0.00433 | -0.0543 | 95.0577
2 | 0.4631 | 0.0045 | -0.053 | 102.9111
2.5 | 0.5161 | 0.00465 | -0.0519 | 110.9892
3 | 0.5643 | 0.00498 | -0.05 | 113.3133
3.5 | 0.5998 | 0.00586 | -0.0456 | 102.3549
4 | 0.6411 | 0.00666 | -0.0424 | 96.2613
4.5 | 0.6901 | 0.00729 | -0.0409 | 94.6639
5 | 0.746 | 0.00783 | -0.0409 | 95.2746
5.5 | 0.8075 | 0.00835 | -0.0421 | 96.7066
6 | 0.8806 | 0.00887 | -0.0458 | 99.2785
7 | 1.0047 | 0.00982 | -0.0481 | 102.3116
7.5 | 1.0596 | 0.01029 | -0.0476 | 102.9738
8.5 | 1.192 | 0.0112 | -0.0514 | 106.4286
9 | 1.2353 | 0.0119 | -0.0484 | 103.8067
9.5 | 1.2757 | 0.01258 | -0.0449 | 101.407
10 | 1.3169 | 0.01324 | -0.0417 | 99.4637
10.5 | 1.355 | 0.01411 | -0.0381 | 96.0312
11 | 1.3896 | 0.01521 | -0.0341 | 91.3609
11.5 | 1.4216 | 0.01652 | -0.03 | 86.0533
12 | 1.4563 | 0.01776 | -0.0265 | 81.9989
12.5 | 1.4896 | 0.01915 | -0.023 | 77.7859
13 | 1.5163 | 0.02105 | -0.0191 | 72.0333
13.5 | 1.5384 | 0.02336 | -0.0151 | 65.8562
14 | 1.5578 | 0.02599 | -0.0113 | 59.9384
14.5 | 1.5768 | 0.02883 | -0.0079 | 54.693
15 | 1.5962 | 0.03179 | -0.0051 | 50.2108
15.5 | 1.604 | 0.03592 | -0.0022 | 44.6548
16 | 1.6108 | 0.04043 | 0 | 39.8417
16.5 | 1.6122 | 0.04573 | 0.0016 | 35.2548
17 | 1.6051 | 0.05232 | 0.0023 | 30.6785
17.5 | 1.5808 | 0.0612 | 0.0017 | 25.8301
18 | 1.5551 | 0.07099 | -0.0002 | 21.9059
18.5 | 1.5249 | 0.08204 | -0.0036 | 18.5873
19 | 1.4861 | 0.09504 | -0.0089 | 15.6366
19.5 | 1.4598 | 0.107 | -0.0144 | 13.643
20 | 1.3889 | 0.12691 | -0.0255 | 10.944

## 79. Re 5M Mach 0.50 (1)
BIGFOIL.COM POLAR EXPORT
NACA64A313
NACA64A313 |  |  |  | Cl Max: | 1.228 | at alpha= | 20 | deg
JavaFoil+Calcfoil stall+Eppler ext transition |  |  |  | L/D Max: | 126.723 | at alpha= | 3 | deg
Re: | 5000000 |  |  | Cd Min: | 0.00527 | at alpha= | -2 | deg
Mach: | 0.5 |  |  | Cl=0 at alpha= | -2.4203 | deg
|  |  |  | @ Cl=0.1, Cd= | 0.005288
|  |  |  | @ Cl=0.4, Cd= | 0.005465
|  |  |  | @ Cl=0.6, Cd= | 0.0056663
alpha (deg) | Cl | Cd | Cm | Cl/Cd
-20 | -0.968 | 0.15758 | -0.02 | -6.146
-19.5 | -0.942 | 0.1548 | -0.021 | -6.084
-19 | -0.915 | 0.15027 | -0.021 | -6.088
-18.5 | -0.89 | 0.14347 | -0.022 | -6.2
-18 | -0.862 | 0.13852 | -0.022 | -6.221
-17.5 | -0.833 | 0.13378 | -0.022 | -6.224
-17 | -0.805 | 0.13028 | -0.022 | -6.181
-16.5 | -0.778 | 0.12577 | -0.022 | -6.188
-16 | -0.752 | 0.12762 | -0.023 | -5.892
-15.5 | -0.725 | 0.11693 | -0.023 | -6.196
-15 | -0.696 | 0.11374 | -0.023 | -6.115
-14.5 | -0.668 | 0.10749 | -0.023 | -6.219
-14 | -0.641 | 0.104 | -0.023 | -6.166
-13.5 | -0.614 | 0.10005 | -0.024 | -6.137
-13 | -0.586 | 0.09579 | -0.024 | -6.121
-12.5 | -0.559 | 0.08795 | -0.024 | -6.352
-12 | -0.531 | 0.07948 | -0.025 | -6.687
-11.5 | -0.505 | 0.07318 | -0.026 | -6.899
-11 | -0.478 | 0.06738 | -0.027 | -7.1
-10.5 | -0.448 | 0.07366 | -0.024 | -6.082
-10 | -0.421 | 0.06583 | -0.025 | -6.393
-9.5 | -0.395 | 0.05995 | -0.028 | -6.581
-9 | -0.37 | 0.05266 | -0.032 | -7.022
-8.5 | -0.337 | 0.06197 | -0.024 | -5.439
-8 | -0.311 | 0.051 | -0.029 | -6.098
-7.5 | -0.406 | 0.01982 | -0.05 | -20.496
-7 | -0.521 | 0.00985 | -0.057 | -52.942
-6.5 | -0.502 | 0.0092 | -0.058 | -54.513
-6 | -0.459 | 0.0087 | -0.059 | -52.816
-5.5 | -0.406 | 0.00832 | -0.059 | -48.815
-5 | -0.347 | 0.00801 | -0.06 | -43.259
-4.5 | -0.283 | 0.00777 | -0.061 | -36.417
-4 | -0.217 | 0.00758 | -0.062 | -28.602
-3.5 | -0.149 | 0.00736 | -0.063 | -20.256
-3 | -0.08 | 0.00704 | -0.064 | -11.407
-2.5 | -0.011 | 0.0055 | -0.065 | -2.021
-2 | 0.058 | 0.00527 | -0.066 | 11.081
-1.5 | 0.128 | 0.0053 | -0.066 | 24.205
-1 | 0.198 | 0.00534 | -0.067 | 37.076
-0.5 | 0.268 | 0.00539 | -0.068 | 49.667
0 | 0.337 | 0.00542 | -0.069 | 62.268
0.5 | 0.407 | 0.00547 | -0.07 | 74.434
1 | 0.477 | 0.00554 | -0.071 | 86.027
1.5 | 0.546 | 0.00562 | -0.072 | 97.168
2 | 0.616 | 0.00568 | -0.072 | 108.377
2.5 | 0.683 | 0.00577 | -0.073 | 118.374
3 | 0.75 | 0.00592 | -0.074 | 126.723
3.5 | 0.817 | 0.00669 | -0.075 | 122.106
4 | 0.881 | 0.00783 | -0.076 | 112.574
4.5 | 0.943 | 0.01017 | -0.077 | 92.693
5 | 1.001 | 0.01109 | -0.077 | 90.258
5.5 | 1.051 | 0.01151 | -0.078 | 91.307
6 | 1.089 | 0.01252 | -0.078 | 86.959
6.5 | 1.117 | 0.01328 | -0.079 | 84.139
7 | 1.125 | 0.01426 | -0.08 | 78.87
7.5 | 1.068 | 0.01552 | -0.08 | 68.837
8 | 0.701 | 0.01734 | -0.081 | 40.452
8.5 | 0.732 | 0.01827 | -0.081 | 40.056
9 | 0.629 | 0.06382 | -0.039 | 9.86
9.5 | 0.795 | 0.01967 | -0.082 | 40.417
10 | 0.706 | 0.05767 | -0.059 | 12.233
10.5 | 0.712 | 0.07538 | -0.043 | 9.444
11 | 0.745 | 0.07054 | -0.05 | 10.563
11.5 | 0.766 | 0.0795 | -0.045 | 9.64
12 | 0.792 | 0.08752 | -0.044 | 9.055
12.5 | 0.821 | 0.09629 | -0.047 | 8.523
13 | 0.847 | 0.09866 | -0.046 | 8.58
13.5 | 0.873 | 0.10206 | -0.047 | 8.554
14 | 0.902 | 0.10641 | -0.05 | 8.479
14.5 | 0.928 | 0.12559 | -0.05 | 7.392
15 | 0.954 | 0.11355 | -0.05 | 8.405
15.5 | 0.981 | 0.11726 | -0.051 | 8.37
16 | 1.011 | 0.12303 | -0.054 | 8.222
16.5 | 1.041 | 0.13143 | -0.057 | 7.92
17 | 1.063 | 0.13046 | -0.054 | 8.146
17.5 | 1.089 | 0.13608 | -0.055 | 8.004
18 | 1.12 | 0.13971 | -0.058 | 8.015
18.5 | 1.154 | 0.14493 | -0.063 | 7.964
19 | 1.17 | 0.148 | -0.059 | 7.909
19.5 | 1.197 | 0.15342 | -0.059 | 7.802
20 | 1.228 | 0.15779 | -0.062 | 7.78

## 80. Re 5M Mach 0.50 (2)
BIGFOIL.COM POLAR EXPORT
NACA64A313
NACA64A313 |  |  |  | Cl Max: | 1.2549 | at alpha= | 9 | deg
XFOIL ncrit=9 |  |  |  | L/D Max: | 121.1 | at alpha= | 3 | deg
Re: | 5000000 |  |  | Cd Min: | 0.25174 | at alpha= | -20 | deg
Mach: | 0.5 |  |  | Cl=0 at alpha= | -2.5205 | deg
|  |  |  | @ Cl=0.1, Cd= | 0.0051976
|  |  |  | @ Cl=0.4, Cd= | 0.0044581
|  |  |  | @ Cl=0.6, Cd= | 0.0050156
alpha (deg) | Cl | Cd | Cm | Cl/Cd
-20 | -0.6873 | 0.25174 | 0.0259 | -2.7302
-19.5 | -0.6691 | 0.24158 | 0.0206 | -2.7697
-19 | -0.649 | 0.23325 | 0.0157 | -2.7824
-18.5 | -0.6276 | 0.2258 | 0.011 | -2.7795
-18 | -0.6082 | 0.2174 | 0.0063 | -2.7976
-17.5 | -0.5933 | 0.20696 | 0.0012 | -2.8667
-17 | -0.575 | 0.19881 | -0.0034 | -2.8922
-16.5 | -0.557 | 0.19059 | -0.0078 | -2.9225
-16 | -0.5425 | 0.1812 | -0.0125 | -2.9939
-15.5 | -0.5282 | 0.17235 | -0.017 | -3.0647
-15 | -0.5074 | 0.16597 | -0.0206 | -3.0572
-14.5 | -0.4944 | 0.15727 | -0.0247 | -3.1436
-14 | -0.487 | 0.14725 | -0.0292 | -3.3073
-13.5 | -0.4811 | 0.13772 | -0.0337 | -3.4933
-13 | -0.4678 | 0.13027 | -0.0372 | -3.591
-12.5 | -0.4636 | 0.12001 | -0.0428 | -3.863
-12 | -0.4529 | 0.11007 | -0.049 | -4.1147
-11.5 | -0.4536 | 0.09719 | -0.0589 | -4.6671
-11 | -0.4698 | 0.08495 | -0.0664 | -5.5303
-10.5 | -0.497 | 0.07166 | -0.075 | -6.9355
-10 | -0.5197 | 0.0567 | -0.0864 | -9.1658
-9.5 | -0.5529 | 0.04345 | -0.0979 | -12.725
-9 | -0.5845 | 0.03368 | -0.1047 | -17.3545
-8.5 | -0.624 | 0.02536 | -0.1047 | -24.6057
-8 | -0.6325 | 0.01877 | -0.0996 | -33.6974
-7.5 | -0.604 | 0.01318 | -0.0962 | -45.827
-7 | -0.5401 | 0.0102 | -0.0953 | -52.951
-6.5 | -0.479 | 0.00889 | -0.0924 | -53.8808
-6 | -0.4167 | 0.0082 | -0.0896 | -50.8171
-5.5 | -0.3578 | 0.00757 | -0.0864 | -47.2655
-5 | -0.297 | 0.00719 | -0.0838 | -41.3074
-4.5 | -0.2358 | 0.00691 | -0.0816 | -34.1245
-4 | -0.1754 | 0.00666 | -0.0795 | -26.3363
-3.5 | -0.1154 | 0.00644 | -0.0775 | -17.9193
-3 | -0.0561 | 0.00623 | -0.0756 | -9.0048
-2.5 | 0.0024 | 0.00601 | -0.0737 | 0.39933
-2 | 0.0568 | 0.00564 | -0.0712 | 10.0709
-1.5 | 0.1066 | 0.00513 | -0.0678 | 20.7797
-1 | 0.154 | 0.00458 | -0.0641 | 33.6245
-0.5 | 0.2123 | 0.00445 | -0.0625 | 47.7079
0 | 0.2721 | 0.00438 | -0.0611 | 62.1233
0.5 | 0.3323 | 0.00438 | -0.0599 | 75.8676
1 | 0.3929 | 0.00445 | -0.0586 | 88.2921
1.5 | 0.4541 | 0.00452 | -0.0575 | 100.4646
2 | 0.5132 | 0.00467 | -0.0558 | 109.8929
2.5 | 0.5725 | 0.00485 | -0.0542 | 118.0412
3 | 0.6273 | 0.00518 | -0.0515 | 121.1004
3.5 | 0.6596 | 0.00624 | -0.0447 | 105.7051
4 | 0.6993 | 0.00734 | -0.0396 | 95.2725
4.5 | 0.7593 | 0.00823 | -0.0385 | 92.26
5 | 0.8368 | 0.00891 | -0.0406 | 93.9169
5.5 | 0.9064 | 0.0096 | -0.0407 | 94.4167
6 | 0.9686 | 0.01025 | -0.039 | 94.4976
7 | 1.0828 | 0.01179 | -0.0331 | 91.8405
7.5 | 1.1334 | 0.01289 | -0.0289 | 87.9286
8 | 1.1835 | 0.01416 | -0.0247 | 83.5805
8.5 | 1.2411 | 0.01619 | -0.0225 | 76.6584
9 | 1.2549 | 0.01948 | -0.0145 | 64.4199
9.5 | 1.2504 | 0.02425 | -0.0064 | 51.5629
10 | 1.229 | 0.0308 | 0.001 | 39.9026
10.5 | 1.207 | 0.03811 | 0.0056 | 31.6715
11 | 1.1749 | 0.04714 | 0.0073 | 24.9236
11.5 | 1.1393 | 0.05758 | 0.006 | 19.7864
12 | 1.1035 | 0.06938 | 0.0019 | 15.9052
12.5 | 1.0569 | 0.08403 | -0.0055 | 12.5777
13 | 1.0288 | 0.09792 | -0.0135 | 10.5065
13.5 | 1.0033 | 0.11275 | -0.022 | 8.8984
14 | 0.9794 | 0.12705 | -0.0292 | 7.7088

## 81. Re 6M Mach 0.00 (1)
BIGFOIL.COM POLAR EXPORT
NACA64A313
NACA64A313 |  |  |  | Cl Max: | 1.289 | at alpha= | 11.5 | deg
JavaFoil+Calcfoil stall+Eppler ext transition |  |  |  | L/D Max: | 119.162 | at alpha= | 3 | deg
Re: | 6000000 |  |  | Cd Min: | 0.00503 | at alpha= | -1.5 | deg
Mach: | 0 |  |  | Cl=0 at alpha= | -2.418 | deg
|  |  |  | @ Cl=0.1, Cd= | 0.0050337
|  |  |  | @ Cl=0.4, Cd= | 0.0051872
|  |  |  | @ Cl=0.6, Cd= | 0.005339
alpha (deg) | Cl | Cd | Cm | Cl/Cd
-17 | -0.67 | 0.12209 | -0.019 | -5.491
-16.5 | -0.69 | 0.11546 | -0.019 | -5.975
-16 | -0.708 | 0.10894 | -0.02 | -6.502
-15.5 | -0.724 | 0.10354 | -0.02 | -6.991
-15 | -0.743 | 0.09264 | -0.023 | -8.017
-14.5 | -0.756 | 0.08603 | -0.024 | -8.782
-14 | -0.77 | 0.0765 | -0.026 | -10.06
-13.5 | -0.806 | 0.04959 | -0.032 | -16.25
-13 | -0.813 | 0.04009 | -0.034 | -20.268
-12.5 | -0.865 | 0.01688 | -0.039 | -51.247
-12 | -0.871 | 0.01306 | -0.041 | -66.702
-11.5 | -0.858 | 0.01193 | -0.042 | -71.939
-11 | -0.846 | 0.01094 | -0.043 | -77.361
-10.5 | -0.818 | 0.01029 | -0.044 | -79.472
-10 | -0.786 | 0.00985 | -0.045 | -79.813
-9.5 | -0.75 | 0.00941 | -0.045 | -79.687
-9 | -0.711 | 0.00902 | -0.046 | -78.8
-8.5 | -0.669 | 0.00872 | -0.047 | -76.654
-8 | -0.624 | 0.00845 | -0.048 | -73.792
-7.5 | -0.576 | 0.00817 | -0.048 | -70.439
-7 | -0.525 | 0.00792 | -0.049 | -66.287
-6.5 | -0.473 | 0.0077 | -0.05 | -61.413
-6 | -0.419 | 0.00751 | -0.051 | -55.752
-5.5 | -0.363 | 0.00735 | -0.052 | -49.383
-5 | -0.306 | 0.00721 | -0.052 | -42.418
-4.5 | -0.248 | 0.00709 | -0.053 | -34.982
-4 | -0.189 | 0.00693 | -0.054 | -27.271
-3.5 | -0.13 | 0.00674 | -0.055 | -19.237
-3 | -0.07 | 0.00576 | -0.055 | -12.108
-2.5 | -0.01 | 0.00534 | -0.056 | -1.806
-2 | 0.051 | 0.00505 | -0.057 | 10.028
-1.5 | 0.111 | 0.00503 | -0.058 | 22.095
-1 | 0.171 | 0.00506 | -0.058 | 33.91
-0.5 | 0.232 | 0.00507 | -0.059 | 45.699
0 | 0.292 | 0.00511 | -0.06 | 57.141
0.5 | 0.352 | 0.00514 | -0.061 | 68.55
1 | 0.413 | 0.0052 | -0.061 | 79.378
1.5 | 0.473 | 0.00524 | -0.062 | 90.326
2 | 0.533 | 0.00527 | -0.063 | 101.081
2.5 | 0.592 | 0.00532 | -0.063 | 111.207
3 | 0.651 | 0.00546 | -0.064 | 119.162
3.5 | 0.71 | 0.00609 | -0.065 | 116.462
4 | 0.768 | 0.00673 | -0.066 | 114.009
4.5 | 0.824 | 0.00772 | -0.066 | 106.728
5 | 0.88 | 0.00879 | -0.067 | 100.088
5.5 | 0.934 | 0.00933 | -0.068 | 100.098
6 | 0.986 | 0.00972 | -0.069 | 101.444
6.5 | 1.037 | 0.01015 | -0.069 | 102.204
7 | 1.085 | 0.01055 | -0.07 | 102.842
7.5 | 1.129 | 0.01099 | -0.071 | 102.743
8 | 1.168 | 0.01145 | -0.071 | 102.011
8.5 | 1.204 | 0.01204 | -0.072 | 99.985
9 | 1.23 | 0.01166 | -0.072 | 105.453
9.5 | 1.25 | 0.01304 | -0.073 | 95.862
10 | 1.268 | 0.01365 | -0.073 | 92.866
10.5 | 1.28 | 0.01439 | -0.074 | 88.942
11 | 1.287 | 0.0151 | -0.074 | 85.25
11.5 | 1.289 | 0.01599 | -0.075 | 80.602
12 | 1.286 | 0.01677 | -0.075 | 76.662
12.5 | 1.275 | 0.01813 | -0.075 | 70.345
13 | 1.26 | 0.01937 | -0.076 | 65.035
13.5 | 1.237 | 0.02088 | -0.076 | 59.26
14 | 1.21 | 0.02309 | -0.076 | 52.417
14.5 | 1.171 | 0.02594 | -0.076 | 45.125
15 | 1.117 | 0.03239 | -0.074 | 34.481
15.5 | 1.058 | 0.04198 | -0.072 | 25.204
16 | 0.927 | 0.09787 | -0.055 | 9.473
16.5 | 0.891 | 0.10458 | -0.055 | 8.524

## 82. Re 6M Mach 0.00 (2)
BIGFOIL.COM POLAR EXPORT
NACA64A313
NACA64A313 |  |  |  | Cl Max: | 1.7512 | at alpha= | 19.5 | deg
XFOIL ncrit=9 |  |  |  | L/D Max: | 113.905 | at alpha= | 9 | deg
Re: | 6000000 |  |  | Cd Min: | 0.05529 | at alpha= | 20 | deg
Mach: | 0 |  |  | Cl=0 at alpha= | -2.5663 | deg
|  |  |  | @ Cl=0.1, Cd= | 0.0046955
|  |  |  | @ Cl=0.4, Cd= | 0.0042108
|  |  |  | @ Cl=0.6, Cd= | 0.0061612
alpha (deg) | Cl | Cd | Cm | Cl/Cd
-20 | -1.5175 | 0.04126 | -0.0719 | -36.779
-19.5 | -1.5221 | 0.03574 | -0.0734 | -42.5881
-19 | -1.5174 | 0.03145 | -0.074 | -48.248
-18.5 | -1.5047 | 0.02812 | -0.074 | -53.51
-18 | -1.4925 | 0.02497 | -0.0734 | -59.7717
-17.5 | -1.473 | 0.02268 | -0.0723 | -64.9471
-17 | -1.453 | 0.02075 | -0.0704 | -70.0241
-16.5 | -1.4275 | 0.01948 | -0.068 | -73.2803
-16 | -1.4061 | 0.01829 | -0.064 | -76.8781
-15.5 | -1.3759 | 0.01722 | -0.0611 | -79.9013
-15 | -1.3232 | 0.01619 | -0.0624 | -81.7295
-14.5 | -1.2671 | 0.01542 | -0.064 | -82.1725
-14 | -1.221 | 0.01461 | -0.0634 | -83.5729
-13.5 | -1.179 | 0.01348 | -0.0622 | -87.4629
-13 | -1.1325 | 0.01266 | -0.0614 | -89.455
-12.5 | -1.0847 | 0.01192 | -0.0608 | -90.9983
-12 | -1.0337 | 0.01144 | -0.0606 | -90.3584
-11.5 | -0.9819 | 0.01096 | -0.0605 | -89.5894
-11 | -0.9302 | 0.0104 | -0.0604 | -89.4423
-10.5 | -0.8767 | 0.00994 | -0.0605 | -88.1992
-10 | -0.823 | 0.00946 | -0.0607 | -86.9979
-9.5 | -0.7673 | 0.00906 | -0.0612 | -84.6909
-9 | -0.7111 | 0.00864 | -0.0619 | -82.3032
-8.5 | -0.6523 | 0.00815 | -0.0631 | -80.0368
-8 | -0.5833 | 0.00774 | -0.0665 | -75.3618
-7.5 | -0.5232 | 0.00742 | -0.0679 | -70.5121
-7 | -0.4653 | 0.00717 | -0.0688 | -64.8954
-6.5 | -0.4093 | 0.00697 | -0.0691 | -58.7231
-6 | -0.356 | 0.00671 | -0.0688 | -53.0551
-5.5 | -0.303 | 0.00652 | -0.0684 | -46.4724
-5 | -0.2508 | 0.00631 | -0.0678 | -39.7464
-4.5 | -0.1984 | 0.00616 | -0.0673 | -32.2078
-4 | -0.1467 | 0.00598 | -0.0665 | -24.5318
-3.5 | -0.0949 | 0.00582 | -0.0658 | -16.3058
-3 | -0.0438 | 0.00564 | -0.0649 | -7.766
-2.5 | 0.0067 | 0.00544 | -0.0638 | 1.2316
-2 | 0.0537 | 0.00509 | -0.0621 | 10.5501
-1.5 | 0.0995 | 0.0047 | -0.0602 | 21.1702
-1 | 0.1443 | 0.0043 | -0.058 | 33.5581
-0.5 | 0.194 | 0.00417 | -0.0568 | 46.5228
0 | 0.2442 | 0.00411 | -0.0556 | 59.4161
0.5 | 0.2959 | 0.0041 | -0.0548 | 72.1707
1.5 | 0.3998 | 0.00421 | -0.0533 | 94.9644
2 | 0.4483 | 0.00441 | -0.0518 | 101.6553
2.5 | 0.4993 | 0.00456 | -0.0509 | 109.4956
3 | 0.5393 | 0.00515 | -0.0478 | 104.7184
3.5 | 0.5785 | 0.00587 | -0.0446 | 98.552
4 | 0.6228 | 0.00647 | -0.0426 | 96.2597
4.5 | 0.6716 | 0.007 | -0.0415 | 95.9429
5 | 0.7253 | 0.00745 | -0.0416 | 97.3557
5.5 | 0.7842 | 0.00787 | -0.0429 | 99.6442
6 | 0.8521 | 0.00831 | -0.0463 | 102.5391
6.5 | 0.9221 | 0.00873 | -0.0501 | 105.6243
7 | 0.9801 | 0.00913 | -0.0512 | 107.3494
7.5 | 1.0352 | 0.0095 | -0.0517 | 108.9684
8 | 1.0889 | 0.00994 | -0.0519 | 109.5473
8.5 | 1.1511 | 0.01017 | -0.0541 | 113.1858
9 | 1.2222 | 0.01073 | -0.0584 | 113.9049
9.5 | 1.2658 | 0.01131 | -0.0565 | 111.9187
10 | 1.306 | 0.01177 | -0.0538 | 110.9601
10.5 | 1.3444 | 0.01228 | -0.051 | 109.4788
11 | 1.3824 | 0.01289 | -0.0482 | 107.2459
11.5 | 1.417 | 0.01365 | -0.045 | 103.8095
12 | 1.4513 | 0.01445 | -0.0419 | 100.436
12.5 | 1.4867 | 0.01523 | -0.0393 | 97.6165
13 | 1.52 | 0.01615 | -0.0365 | 94.1176
13.5 | 1.5513 | 0.01722 | -0.0336 | 90.0871
14 | 1.5793 | 0.01853 | -0.0306 | 85.2294
14.5 | 1.6039 | 0.0201 | -0.0273 | 79.796
15 | 1.6284 | 0.02176 | -0.0244 | 74.8346
15.5 | 1.6546 | 0.02338 | -0.022 | 70.7699
16 | 1.6779 | 0.02526 | -0.0195 | 66.4252
16.5 | 1.6978 | 0.02747 | -0.0171 | 61.8056
17 | 1.7146 | 0.03004 | -0.0147 | 57.0772
17.5 | 1.7259 | 0.03321 | -0.0124 | 51.9693
18 | 1.7315 | 0.03706 | -0.0103 | 46.7215
18.5 | 1.7431 | 0.04062 | -0.009 | 42.9124
19 | 1.7464 | 0.04515 | -0.0079 | 38.68
19.5 | 1.7512 | 0.0498 | -0.0073 | 35.1647
20 | 1.7501 | 0.05529 | -0.0072 | 31.6531

## 83. Re 6M Mach 0.10 (1)
BIGFOIL.COM POLAR EXPORT
NACA64A313
NACA64A313 |  |  |  | Cl Max: | 1.279 | at alpha= | 11 | deg
JavaFoil+Calcfoil stall+Eppler ext transition |  |  |  | L/D Max: | 119.452 | at alpha= | 3 | deg
Re: | 6000000 |  |  | Cd Min: | 0.00503 | at alpha= | -1.5 | deg
Mach: | 0.1 |  |  | Cl=0 at alpha= | -2.418 | deg
|  |  |  | @ Cl=0.1, Cd= | 0.0050339
|  |  |  | @ Cl=0.4, Cd= | 0.0051852
|  |  |  | @ Cl=0.6, Cd= | 0.0053427
alpha (deg) | Cl | Cd | Cm | Cl/Cd
-17 | -0.631 | 0.12292 | -0.019 | -5.135
-16.5 | -0.653 | 0.11892 | -0.019 | -5.494
-16 | -0.676 | 0.11127 | -0.02 | -6.071
-15.5 | -0.695 | 0.10631 | -0.02 | -6.536
-15 | -0.713 | 0.0997 | -0.021 | -7.149
-14.5 | -0.731 | 0.09023 | -0.023 | -8.1
-14 | -0.746 | 0.08215 | -0.025 | -9.078
-13.5 | -0.758 | 0.07086 | -0.027 | -10.691
-13 | -0.748 | 0.07062 | -0.027 | -10.593
-12.5 | -0.847 | 0.01866 | -0.039 | -45.379
-12 | -0.851 | 0.01458 | -0.04 | -58.352
-11.5 | -0.85 | 0.01224 | -0.042 | -69.461
-11 | -0.834 | 0.01133 | -0.043 | -73.637
-10.5 | -0.815 | 0.0104 | -0.044 | -78.348
-10 | -0.784 | 0.00994 | -0.045 | -78.872
-9.5 | -0.75 | 0.0095 | -0.046 | -78.92
-9 | -0.712 | 0.0091 | -0.046 | -78.183
-8.5 | -0.67 | 0.00876 | -0.047 | -76.468
-8 | -0.625 | 0.00848 | -0.048 | -73.699
-7.5 | -0.577 | 0.0082 | -0.049 | -70.426
-7 | -0.527 | 0.00795 | -0.049 | -66.318
-6.5 | -0.475 | 0.00774 | -0.05 | -61.379
-6 | -0.42 | 0.00756 | -0.051 | -55.627
-5.5 | -0.365 | 0.00736 | -0.052 | -49.528
-5 | -0.307 | 0.00721 | -0.053 | -42.63
-4.5 | -0.249 | 0.00709 | -0.053 | -35.118
-4 | -0.19 | 0.00694 | -0.054 | -27.38
-3.5 | -0.13 | 0.00675 | -0.055 | -19.305
-3 | -0.07 | 0.00577 | -0.056 | -12.141
-2.5 | -0.01 | 0.00535 | -0.056 | -1.812
-2 | 0.051 | 0.00505 | -0.057 | 10.065
-1.5 | 0.112 | 0.00503 | -0.058 | 22.194
-1 | 0.172 | 0.00506 | -0.059 | 34.063
-0.5 | 0.233 | 0.00509 | -0.059 | 45.749
0 | 0.294 | 0.00512 | -0.06 | 57.397
0.5 | 0.354 | 0.00514 | -0.061 | 68.933
1 | 0.415 | 0.0052 | -0.062 | 79.711
1.5 | 0.475 | 0.00526 | -0.062 | 90.376
2 | 0.536 | 0.00528 | -0.063 | 101.493
2.5 | 0.595 | 0.00533 | -0.064 | 111.65
3 | 0.654 | 0.00548 | -0.065 | 119.452
3.5 | 0.713 | 0.00611 | -0.065 | 116.663
4 | 0.771 | 0.00678 | -0.066 | 113.695
4.5 | 0.828 | 0.00773 | -0.067 | 107.125
5 | 0.884 | 0.00883 | -0.067 | 100.147
5.5 | 0.938 | 0.0094 | -0.068 | 99.829
6 | 0.991 | 0.00979 | -0.069 | 101.202
6.5 | 1.041 | 0.0102 | -0.07 | 102.116
7 | 1.089 | 0.01066 | -0.07 | 102.184
7.5 | 1.133 | 0.0111 | -0.071 | 102.08
8 | 1.172 | 0.0116 | -0.072 | 100.971
8.5 | 1.206 | 0.01221 | -0.072 | 98.738
9 | 1.229 | 0.01261 | -0.073 | 97.472
9.5 | 1.249 | 0.01319 | -0.073 | 94.658
10 | 1.264 | 0.01382 | -0.074 | 91.506
10.5 | 1.274 | 0.01458 | -0.074 | 87.425
11 | 1.279 | 0.01535 | -0.075 | 83.315
11.5 | 1.277 | 0.01625 | -0.075 | 78.59
12 | 1.271 | 0.01708 | -0.075 | 74.384
12.5 | 1.256 | 0.01835 | -0.076 | 68.463
13 | 1.235 | 0.01992 | -0.076 | 61.98
13.5 | 1.206 | 0.02189 | -0.076 | 55.127
14 | 1.175 | 0.02398 | -0.076 | 49.006
14.5 | 1.118 | 0.02996 | -0.075 | 37.319
15 | 1.049 | 0.0412 | -0.072 | 25.473
15.5 | 0.949 | 0.0736 | -0.063 | 12.888
16 | 0.869 | 0.10829 | -0.051 | 8.028

## 84. Re 6M Mach 0.10 (2)
BIGFOIL.COM POLAR EXPORT
NACA64A313
NACA64A313 |  |  |  | Cl Max: | 1.7384 | at alpha= | 19.5 | deg
XFOIL ncrit=9 |  |  |  | L/D Max: | 113.02 | at alpha= | 9 | deg
Re: | 6000000 |  |  | Cd Min: | 0.06026 | at alpha= | 20 | deg
Mach: | 0.1 |  |  | Cl=0 at alpha= | -2.5658 | deg
|  |  |  | @ Cl=0.1, Cd= | 0.00471
|  |  |  | @ Cl=0.4, Cd= | 0.0042083
|  |  |  | @ Cl=0.6, Cd= | 0.0061489
alpha (deg) | Cl | Cd | Cm | Cl/Cd
-20 | -1.4626 | 0.05044 | -0.0713 | -28.9968
-19.5 | -1.483 | 0.04247 | -0.0745 | -34.9188
-19 | -1.4888 | 0.03662 | -0.0762 | -40.6554
-18.5 | -1.4825 | 0.03228 | -0.0769 | -45.9263
-18 | -1.4775 | 0.02812 | -0.0769 | -52.5427
-17.5 | -1.4615 | 0.02519 | -0.0763 | -58.0191
-17 | -1.444 | 0.02266 | -0.075 | -63.7246
-16.5 | -1.4206 | 0.02091 | -0.073 | -67.9388
-16 | -1.401 | 0.0193 | -0.0696 | -72.5907
-15.5 | -1.3777 | 0.0181 | -0.0655 | -76.116
-15 | -1.3325 | 0.01697 | -0.0651 | -78.5209
-14.5 | -1.2751 | 0.01608 | -0.0667 | -79.2973
-14 | -1.2285 | 0.01512 | -0.0661 | -81.25
-13.5 | -1.1841 | 0.01416 | -0.065 | -83.6229
-13 | -1.1397 | 0.01309 | -0.0637 | -87.0665
-12.5 | -1.0923 | 0.01224 | -0.0628 | -89.2402
-12 | -1.0409 | 0.01172 | -0.0624 | -88.814
-11.5 | -0.9887 | 0.01121 | -0.0621 | -88.198
-11 | -0.9367 | 0.0106 | -0.0618 | -88.3679
-10.5 | -0.8829 | 0.01011 | -0.0618 | -87.3294
-10 | -0.8288 | 0.0096 | -0.0619 | -86.3333
-9.5 | -0.7729 | 0.00916 | -0.0622 | -84.3777
-9 | -0.7157 | 0.00878 | -0.0628 | -81.5148
-8.5 | -0.657 | 0.00826 | -0.0638 | -79.54
-8 | -0.5876 | 0.0078 | -0.0672 | -75.3333
-7.5 | -0.5269 | 0.00747 | -0.0686 | -70.5355
-7 | -0.4684 | 0.00721 | -0.0694 | -64.9653
-6.5 | -0.412 | 0.007 | -0.0697 | -58.8571
-6 | -0.3582 | 0.00675 | -0.0694 | -53.0667
-5.5 | -0.305 | 0.00653 | -0.0689 | -46.7075
-5 | -0.2525 | 0.00633 | -0.0683 | -39.8894
-4.5 | -0.1997 | 0.00618 | -0.0677 | -32.3139
-4 | -0.1476 | 0.006 | -0.0669 | -24.6
-3.5 | -0.0957 | 0.00583 | -0.0661 | -16.4151
-3 | -0.0442 | 0.00566 | -0.0652 | -7.8092
-2.5 | 0.0067 | 0.00546 | -0.0642 | 1.2271
-2 | 0.0539 | 0.0051 | -0.0624 | 10.5686
-1.5 | 0.1 | 0.00471 | -0.0605 | 21.2314
-1 | 0.1449 | 0.00431 | -0.0582 | 33.6195
-0.5 | 0.1948 | 0.00418 | -0.057 | 46.6029
0 | 0.2452 | 0.00412 | -0.0558 | 59.5146
0.5 | 0.2972 | 0.00411 | -0.055 | 72.3114
1 | 0.3491 | 0.00416 | -0.0542 | 83.9183
1.5 | 0.4018 | 0.00421 | -0.0535 | 95.4394
2 | 0.4505 | 0.00441 | -0.052 | 102.1542
2.5 | 0.5018 | 0.00456 | -0.0511 | 110.0439
3 | 0.542 | 0.00516 | -0.0479 | 105.0388
3.5 | 0.5812 | 0.00589 | -0.0447 | 98.6757
4 | 0.6255 | 0.0065 | -0.0426 | 96.2308
4.5 | 0.6746 | 0.00704 | -0.0415 | 95.8239
5 | 0.7289 | 0.00749 | -0.0416 | 97.3164
5.5 | 0.7884 | 0.00792 | -0.0429 | 99.5455
6 | 0.8583 | 0.00836 | -0.0466 | 102.6675
6.5 | 0.9268 | 0.00879 | -0.05 | 105.438
7 | 0.9849 | 0.00919 | -0.051 | 107.1708
7.5 | 1.0402 | 0.00958 | -0.0513 | 108.5804
8 | 1.0943 | 0.01001 | -0.0515 | 109.3207
8.5 | 1.1566 | 0.01027 | -0.0535 | 112.6193
9 | 1.2274 | 0.01086 | -0.0575 | 113.0203
9.5 | 1.2703 | 0.01142 | -0.0552 | 111.2347
10 | 1.3094 | 0.01189 | -0.0522 | 110.1262
10.5 | 1.3487 | 0.01243 | -0.0494 | 108.5036
11 | 1.3861 | 0.01309 | -0.0464 | 105.89
11.5 | 1.4197 | 0.01395 | -0.0429 | 101.7706
12 | 1.4556 | 0.01473 | -0.04 | 98.8187
12.5 | 1.491 | 0.01557 | -0.0372 | 95.7611
13 | 1.5235 | 0.0166 | -0.0342 | 91.7771
13.5 | 1.5538 | 0.0178 | -0.0311 | 87.2921
14 | 1.5809 | 0.01926 | -0.0278 | 82.082
14.5 | 1.606 | 0.0209 | -0.0246 | 76.8421
15 | 1.631 | 0.02263 | -0.0217 | 72.0725
15.5 | 1.6556 | 0.02447 | -0.0191 | 67.6584
16 | 1.6774 | 0.02659 | -0.0165 | 63.0839
16.5 | 1.6945 | 0.02916 | -0.0139 | 58.1104
17 | 1.7094 | 0.03208 | -0.0115 | 53.2855
17.5 | 1.7121 | 0.03621 | -0.009 | 47.2825
18 | 1.7233 | 0.03987 | -0.0075 | 43.223
18.5 | 1.7297 | 0.04415 | -0.0063 | 39.1778
19 | 1.7354 | 0.04876 | -0.0055 | 35.5906
19.5 | 1.7384 | 0.05387 | -0.0053 | 32.2703
20 | 1.7322 | 0.06026 | -0.0055 | 28.7454

## 85. Re 6M Mach 0.25 (1)
BIGFOIL.COM POLAR EXPORT
NACA64A313
NACA64A313 |  |  |  | Cl Max: | 1.231 | at alpha= | 9.5 | deg
JavaFoil+Calcfoil stall+Eppler ext transition |  |  |  | L/D Max: | 121.248 | at alpha= | 3 | deg
Re: | 6000000 |  |  | Cd Min: | 0.00507 | at alpha= | -2 | deg
Mach: | 0.25 |  |  | Cl=0 at alpha= | -2.4194 | deg
|  |  |  | @ Cl=0.1, Cd= | 0.00507
|  |  |  | @ Cl=0.4, Cd= | 0.0052148
|  |  |  | @ Cl=0.6, Cd= | 0.0053808
alpha (deg) | Cl | Cd | Cm | Cl/Cd
-15.5 | -0.439 | 0.11623 | -0.018 | -3.781
-15 | -0.493 | 0.10964 | -0.019 | -4.501
-14.5 | -0.542 | 0.10331 | -0.02 | -5.245
-14 | -0.585 | 0.09719 | -0.02 | -6.016
-13.5 | -0.615 | 0.09002 | -0.021 | -6.827
-13 | -0.632 | 0.08466 | -0.022 | -7.466
-12.5 | -0.646 | 0.07752 | -0.024 | -8.334
-12 | -0.66 | 0.06752 | -0.027 | -9.773
-11.5 | -0.734 | 0.02592 | -0.039 | -28.322
-11 | -0.766 | 0.01477 | -0.043 | -51.872
-10.5 | -0.774 | 0.01187 | -0.045 | -65.201
-10 | -0.766 | 0.01068 | -0.046 | -71.674
-9.5 | -0.74 | 0.01005 | -0.047 | -73.626
-9 | -0.709 | 0.00959 | -0.048 | -73.922
-8.5 | -0.672 | 0.0091 | -0.049 | -73.867
-8 | -0.631 | 0.00878 | -0.049 | -71.852
-7.5 | -0.585 | 0.00848 | -0.05 | -69.013
-7 | -0.536 | 0.00814 | -0.051 | -65.92
-6.5 | -0.484 | 0.00791 | -0.052 | -61.268
-6 | -0.43 | 0.00767 | -0.052 | -56.055
-5.5 | -0.373 | 0.00749 | -0.053 | -49.858
-5 | -0.315 | 0.00731 | -0.054 | -43.131
-4.5 | -0.256 | 0.00717 | -0.055 | -35.651
-4 | -0.195 | 0.00702 | -0.056 | -27.799
-3.5 | -0.134 | 0.00683 | -0.056 | -19.572
-3 | -0.072 | 0.0065 | -0.057 | -11.083
-2.5 | -0.01 | 0.00546 | -0.058 | -1.824
-2 | 0.052 | 0.00507 | -0.059 | 10.305
-1.5 | 0.115 | 0.00507 | -0.059 | 22.62
-1 | 0.177 | 0.00509 | -0.06 | 34.787
-0.5 | 0.239 | 0.00512 | -0.061 | 46.782
0 | 0.302 | 0.00516 | -0.062 | 58.492
0.5 | 0.364 | 0.00518 | -0.063 | 70.282
1 | 0.426 | 0.00524 | -0.063 | 81.359
1.5 | 0.488 | 0.00529 | -0.064 | 92.36
2 | 0.551 | 0.00534 | -0.065 | 103.212
2.5 | 0.611 | 0.00539 | -0.066 | 113.424
3 | 0.672 | 0.00554 | -0.066 | 121.248
3.5 | 0.733 | 0.0063 | -0.067 | 116.385
4 | 0.792 | 0.00697 | -0.068 | 113.603
4.5 | 0.85 | 0.00851 | -0.069 | 99.832
5 | 0.907 | 0.0092 | -0.069 | 98.494
5.5 | 0.961 | 0.0097 | -0.07 | 99.08
6 | 1.014 | 0.01016 | -0.071 | 99.841
6.5 | 1.064 | 0.01087 | -0.071 | 97.827
7 | 1.111 | 0.01114 | -0.072 | 99.735
7.5 | 1.151 | 0.01172 | -0.073 | 98.212
8 | 1.185 | 0.01231 | -0.074 | 96.288
8.5 | 1.205 | 0.0127 | -0.074 | 94.888
9 | 1.221 | 0.01343 | -0.074 | 90.94
9.5 | 1.231 | 0.01405 | -0.075 | 87.615
10 | 1.231 | 0.01487 | -0.075 | 82.788
10.5 | 1.222 | 0.01588 | -0.076 | 76.984
11 | 1.204 | 0.01698 | -0.076 | 70.884
11.5 | 1.174 | 0.0183 | -0.077 | 64.133
12 | 1.131 | 0.02006 | -0.077 | 56.394
12.5 | 1.078 | 0.02236 | -0.077 | 48.232
13 | 0.958 | 0.04163 | -0.07 | 23
13.5 | 0.816 | 0.08937 | -0.048 | 9.132
14 | 0.753 | 0.09954 | -0.044 | 7.565
14.5 | 0.679 | 0.10715 | -0.043 | 6.341

## 86. Re 6M Mach 0.25 (2)
BIGFOIL.COM POLAR EXPORT
NACA64A313
NACA64A313 |  |  |  | Cl Max: | 1.6363 | at alpha= | 16 | deg
XFOIL ncrit=9 |  |  |  | L/D Max: | 112.065 | at alpha= | 2.5 | deg
Re: | 6000000 |  |  | Cd Min: | 0.18387 | at alpha= | -18 | deg
Mach: | 0.25 |  |  | Cl=0 at alpha= | -2.5554 | deg
|  |  |  | @ Cl=0.1, Cd= | 0.0048078
|  |  |  | @ Cl=0.4, Cd= | 0.004234
|  |  |  | @ Cl=0.6, Cd= | 0.0059552
alpha (deg) | Cl | Cd | Cm | Cl/Cd
-20 | -0.4597 | 0.18284 | -0.002 | -2.5142
-19.5 | -0.4499 | 0.17797 | -0.0051 | -2.528
-19 | -0.4434 | 0.17222 | -0.0083 | -2.5746
-18.5 | -0.4451 | 0.16464 | -0.012 | -2.7035
-18 | -0.6324 | 0.18387 | -0.0001 | -3.4394
-17.5 | -0.8197 | 0.12942 | -0.0283 | -6.3336
-17 | -1.1235 | 0.06911 | -0.067 | -16.2567
-16.5 | -1.1908 | 0.05208 | -0.0788 | -22.8648
-16 | -1.2325 | 0.04089 | -0.0849 | -30.1418
-15.5 | -1.2266 | 0.03568 | -0.0864 | -34.3778
-15 | -1.2226 | 0.03077 | -0.087 | -39.7335
-14.5 | -1.2225 | 0.02616 | -0.0862 | -46.7317
-14 | -1.2083 | 0.02217 | -0.086 | -54.5016
-13.5 | -1.1857 | 0.01909 | -0.0837 | -62.1111
-13 | -1.1467 | 0.01809 | -0.0804 | -63.3886
-12.5 | -1.1133 | 0.01591 | -0.077 | -69.9749
-12 | -1.0741 | 0.014 | -0.074 | -76.7214
-11.5 | -1.021 | 0.01319 | -0.0726 | -77.4071
-11 | -0.9696 | 0.01215 | -0.071 | -79.8025
-10.5 | -0.9142 | 0.0114 | -0.07 | -80.193
-10 | -0.8591 | 0.01061 | -0.069 | -80.9708
-9.5 | -0.8023 | 0.00991 | -0.0684 | -80.9586
-9 | -0.7433 | 0.00934 | -0.0682 | -79.5824
-8.5 | -0.6821 | 0.00886 | -0.0686 | -76.9865
-8 | -0.6125 | 0.00826 | -0.0709 | -74.1525
-7.5 | -0.5471 | 0.00774 | -0.0724 | -70.6848
-7 | -0.4854 | 0.00743 | -0.073 | -65.3297
-6.5 | -0.4269 | 0.00716 | -0.073 | -59.6229
-6 | -0.3702 | 0.00694 | -0.0726 | -53.3429
-5.5 | -0.3159 | 0.00665 | -0.0717 | -47.5038
-5 | -0.261 | 0.00645 | -0.0709 | -40.4651
-4.5 | -0.2068 | 0.00627 | -0.07 | -32.9825
-4 | -0.1529 | 0.0061 | -0.0691 | -25.0656
-3.5 | -0.0995 | 0.00592 | -0.0681 | -16.8074
-3 | -0.0465 | 0.00575 | -0.0671 | -8.087
-2.5 | 0.0058 | 0.00554 | -0.0659 | 1.0469
-2 | 0.0548 | 0.00519 | -0.0641 | 10.5588
-1.5 | 0.1021 | 0.00479 | -0.062 | 21.3152
-1 | 0.1478 | 0.00435 | -0.0596 | 33.977
-0.5 | 0.1991 | 0.0042 | -0.0582 | 47.4048
0.5 | 0.3042 | 0.00415 | -0.056 | 73.3012
1 | 0.358 | 0.00418 | -0.0552 | 85.6459
1.5 | 0.4124 | 0.00425 | -0.0545 | 97.0353
2 | 0.4627 | 0.00444 | -0.0529 | 104.2117
2.5 | 0.5155 | 0.0046 | -0.0518 | 112.0652
3 | 0.5563 | 0.00522 | -0.0484 | 106.5709
4 | 0.6407 | 0.00664 | -0.0424 | 96.491
4.5 | 0.692 | 0.0072 | -0.0413 | 96.1111
5 | 0.7495 | 0.00768 | -0.0416 | 97.5911
5.5 | 0.8127 | 0.00815 | -0.0431 | 99.7178
6 | 0.8883 | 0.00864 | -0.0474 | 102.8125
6.5 | 0.9527 | 0.00906 | -0.049 | 105.1545
7 | 1.0117 | 0.00952 | -0.0494 | 106.271
7.5 | 1.067 | 0.01003 | -0.0489 | 106.3809
8.5 | 1.179 | 0.01082 | -0.0483 | 108.9649
9 | 1.2471 | 0.01145 | -0.0506 | 108.917
9.5 | 1.2892 | 0.01204 | -0.0473 | 107.0764
10 | 1.33 | 0.01269 | -0.0438 | 104.8069
10.5 | 1.368 | 0.01353 | -0.04 | 101.1086
11 | 1.403 | 0.01457 | -0.036 | 96.2938
11.5 | 1.4392 | 0.01562 | -0.0323 | 92.1383
12 | 1.4743 | 0.01679 | -0.0287 | 87.8082
12.5 | 1.5043 | 0.01832 | -0.0247 | 82.1124
13 | 1.5341 | 0.01996 | -0.0209 | 76.8587
13.5 | 1.5609 | 0.0219 | -0.0171 | 71.274
14 | 1.5832 | 0.02425 | -0.0132 | 65.2866
14.5 | 1.6025 | 0.02694 | -0.0096 | 59.484
15 | 1.6241 | 0.02963 | -0.0066 | 54.8127
15.5 | 1.6326 | 0.03355 | -0.0033 | 48.6617
16 | 1.6363 | 0.03816 | -0.0006 | 42.88
16.5 | 1.6362 | 0.04346 | 0.0013 | 37.6484
17 | 1.6297 | 0.04979 | 0.0025 | 32.7315
17.5 | 1.6109 | 0.05787 | 0.0024 | 27.8365
18 | 1.5951 | 0.06623 | 0.0013 | 24.0843
18.5 | 1.5811 | 0.07479 | -0.0006 | 21.1405
19 | 1.5474 | 0.08653 | -0.0047 | 17.8828
19.5 | 1.5237 | 0.09744 | -0.0091 | 15.6373
20 | 1.4662 | 0.11417 | -0.0176 | 12.8423

## 87. Re 6M Mach 0.50 (1)
BIGFOIL.COM POLAR EXPORT
NACA64A313
NACA64A313 |  |  |  | Cl Max: | 1.233 | at alpha= | 20 | deg
JavaFoil+Calcfoil stall+Eppler ext transition |  |  |  | L/D Max: | 127.383 | at alpha= | 3 | deg
Re: | 6000000 |  |  | Cd Min: | 0.00522 | at alpha= | -1.5 | deg
Mach: | 0.5 |  |  | Cl=0 at alpha= | -2.4203 | deg
|  |  |  | @ Cl=0.1, Cd= | 0.005224
|  |  |  | @ Cl=0.4, Cd= | 0.005355
|  |  |  | @ Cl=0.6, Cd= | 0.0055363
alpha (deg) | Cl | Cd | Cm | Cl/Cd
-20 | -0.969 | 0.15516 | -0.021 | -6.245
-19.5 | -0.942 | 0.15189 | -0.021 | -6.202
-19 | -0.915 | 0.14745 | -0.021 | -6.206
-18.5 | -0.891 | 0.14365 | -0.022 | -6.202
-18 | -0.862 | 0.13599 | -0.022 | -6.341
-17.5 | -0.833 | 0.13134 | -0.022 | -6.341
-17 | -0.806 | 0.12767 | -0.022 | -6.31
-16.5 | -0.779 | 0.12322 | -0.022 | -6.319
-16 | -0.752 | 0.12467 | -0.023 | -6.032
-15.5 | -0.725 | 0.11533 | -0.023 | -6.285
-15 | -0.696 | 0.11104 | -0.023 | -6.267
-14.5 | -0.669 | 0.10164 | -0.023 | -6.584
-14 | -0.642 | 0.09434 | -0.024 | -6.806
-13.5 | -0.615 | 0.08768 | -0.024 | -7.011
-13 | -0.586 | 0.09371 | -0.024 | -6.258
-12.5 | -0.559 | 0.08671 | -0.024 | -6.447
-12 | -0.532 | 0.07864 | -0.025 | -6.765
-11.5 | -0.506 | 0.0714 | -0.027 | -7.092
-11 | -0.482 | 0.06417 | -0.03 | -7.505
-10.5 | -0.448 | 0.07301 | -0.025 | -6.138
-10 | -0.422 | 0.06406 | -0.027 | -6.583
-9.5 | -0.396 | 0.05858 | -0.029 | -6.752
-9 | -0.413 | 0.02236 | -0.047 | -18.473
-8.5 | -0.337 | 0.05877 | -0.025 | -5.738
-8 | -0.311 | 0.05016 | -0.029 | -6.209
-7.5 | -0.439 | 0.01105 | -0.055 | -39.763
-7 | -0.521 | 0.00961 | -0.057 | -54.283
-6.5 | -0.501 | 0.00897 | -0.058 | -55.933
-6 | -0.459 | 0.00851 | -0.059 | -53.966
-5.5 | -0.406 | 0.00813 | -0.059 | -49.96
-5 | -0.347 | 0.00786 | -0.06 | -44.099
-4.5 | -0.283 | 0.00763 | -0.061 | -37.109
-4 | -0.217 | 0.00741 | -0.062 | -29.25
-3.5 | -0.149 | 0.00722 | -0.063 | -20.642
-3 | -0.08 | 0.00693 | -0.064 | -11.588
-2.5 | -0.011 | 0.00583 | -0.065 | -1.906
-2 | 0.058 | 0.00523 | -0.066 | 11.158
-1.5 | 0.128 | 0.00522 | -0.066 | 24.59
-1 | 0.198 | 0.00523 | -0.067 | 37.879
-0.5 | 0.268 | 0.00527 | -0.068 | 50.745
0 | 0.337 | 0.00531 | -0.069 | 63.513
0.5 | 0.407 | 0.00536 | -0.07 | 75.925
1 | 0.477 | 0.00543 | -0.071 | 87.752
1.5 | 0.546 | 0.00549 | -0.072 | 99.403
2 | 0.616 | 0.00555 | -0.072 | 110.901
2.5 | 0.683 | 0.00569 | -0.073 | 120.031
3 | 0.75 | 0.00589 | -0.074 | 127.383
3.5 | 0.817 | 0.00709 | -0.075 | 115.151
4 | 0.881 | 0.0084 | -0.076 | 104.887
4.5 | 0.943 | 0.00991 | -0.077 | 95.135
5 | 1.001 | 0.01076 | -0.077 | 93.027
5.5 | 1.053 | 0.0115 | -0.078 | 91.618
6 | 1.091 | 0.01217 | -0.079 | 89.681
6.5 | 1.118 | 0.01288 | -0.079 | 86.811
7 | 1.126 | 0.01383 | -0.08 | 81.408
7.5 | 1.069 | 0.01504 | -0.08 | 71.085
8 | 0.702 | 0.01675 | -0.081 | 41.91
8.5 | 0.734 | 0.01764 | -0.081 | 41.581
9 | 0.63 | 0.06246 | -0.04 | 10.084
9.5 | 0.797 | 0.01902 | -0.083 | 41.882
10 | 0.818 | 0.02208 | -0.082 | 37.038
10.5 | 0.713 | 0.07319 | -0.044 | 9.739
11 | 0.877 | 0.02415 | -0.083 | 36.297
11.5 | 0.769 | 0.0777 | -0.048 | 9.894
12 | 0.793 | 0.08685 | -0.045 | 9.132
12.5 | 0.822 | 0.09355 | -0.048 | 8.782
13 | 0.847 | 0.09607 | -0.046 | 8.814
13.5 | 0.873 | 0.09922 | -0.047 | 8.801
14 | 0.903 | 0.10355 | -0.051 | 8.725
14.5 | 0.929 | 0.12268 | -0.05 | 7.569
15 | 0.955 | 0.11101 | -0.05 | 8.601
15.5 | 0.982 | 0.11554 | -0.052 | 8.501
16 | 1.014 | 0.11923 | -0.056 | 8.506
16.5 | 1.042 | 0.12678 | -0.058 | 8.222
17 | 1.063 | 0.12816 | -0.055 | 8.294
17.5 | 1.091 | 0.13303 | -0.056 | 8.204
18 | 1.126 | 0.13548 | -0.061 | 8.309
18.5 | 1.158 | 0.13939 | -0.064 | 8.311
19 | 1.171 | 0.14436 | -0.059 | 8.11
19.5 | 1.199 | 0.14994 | -0.06 | 7.998
20 | 1.233 | 0.15112 | -0.064 | 8.158

## 88. Re 6M Mach 0.50 (2)
BIGFOIL.COM POLAR EXPORT
NACA64A313
NACA64A313 |  |  |  | Cl Max: | 1.2703 | at alpha= | 9 | deg
XFOIL ncrit=9 |  |  |  | L/D Max: | 114.907 | at alpha= | 3 | deg
Re: | 6000000 |  |  | Cd Min: | 0.25099 | at alpha= | -20 | deg
Mach: | 0.5 |  |  | Cl=0 at alpha= | -2.5221 | deg
|  |  |  | @ Cl=0.1, Cd= | 0.0052345
|  |  |  | @ Cl=0.4, Cd= | 0.0043379
|  |  |  | @ Cl=0.6, Cd= | 0.0052403
alpha (deg) | Cl | Cd | Cm | Cl/Cd
-20 | -0.6887 | 0.25099 | 0.0259 | -2.7439
-19.5 | -0.6698 | 0.24142 | 0.0208 | -2.7744
-19 | -0.6515 | 0.23202 | 0.0156 | -2.8079
-18.5 | -0.6304 | 0.22445 | 0.0109 | -2.8086
-18 | -0.6113 | 0.216 | 0.0061 | -2.8301
-17.5 | -0.5945 | 0.20668 | 0.0012 | -2.8764
-17 | -0.5785 | 0.19754 | -0.0036 | -2.9285
-16.5 | -0.5604 | 0.18945 | -0.008 | -2.958
-16 | -0.544 | 0.18086 | -0.0125 | -3.0079
-15.5 | -0.5303 | 0.17176 | -0.017 | -3.0874
-15 | -0.5117 | 0.16471 | -0.0208 | -3.1067
-14.5 | -0.4981 | 0.15625 | -0.025 | -3.1878
-14 | -0.4898 | 0.14663 | -0.0294 | -3.3404
-13.5 | -0.4828 | 0.13731 | -0.0337 | -3.5161
-13 | -0.4792 | 0.12739 | -0.0385 | -3.7617
-12.5 | -0.4771 | 0.11606 | -0.045 | -4.1108
-12 | -0.4571 | 0.10658 | -0.0533 | -4.2888
-11.5 | -0.4673 | 0.09478 | -0.0603 | -4.9304
-11 | -0.4862 | 0.08269 | -0.0675 | -5.8798
-10.5 | -0.5104 | 0.06989 | -0.0759 | -7.3029
-10 | -0.5313 | 0.05502 | -0.0875 | -9.6565
-9.5 | -0.5629 | 0.04249 | -0.0985 | -13.2478
-9 | -0.5941 | 0.03302 | -0.1047 | -17.9921
-8.5 | -0.6337 | 0.02499 | -0.1038 | -25.3581
-8 | -0.6521 | 0.01728 | -0.0982 | -37.7373
-7.5 | -0.6175 | 0.01214 | -0.0949 | -50.8649
-7 | -0.5498 | 0.0096 | -0.094 | -57.2708
-6.5 | -0.4867 | 0.00847 | -0.0912 | -57.4616
-6 | -0.4231 | 0.00784 | -0.0886 | -53.9668
-5.5 | -0.3611 | 0.00735 | -0.0859 | -49.1293
-5 | -0.2998 | 0.00697 | -0.0834 | -43.0129
-4.5 | -0.2382 | 0.00669 | -0.0812 | -35.6054
-4 | -0.1771 | 0.00645 | -0.0792 | -27.4574
-3.5 | -0.1164 | 0.00626 | -0.0774 | -18.5942
-3 | -0.0563 | 0.00607 | -0.0756 | -9.2751
-2.5 | 0.0026 | 0.00586 | -0.0738 | 0.44369
-2 | 0.0587 | 0.00557 | -0.0715 | 10.5386
-1.5 | 0.1104 | 0.00515 | -0.0686 | 21.4369
-1 | 0.1593 | 0.00464 | -0.0651 | 34.3319
-0.5 | 0.2149 | 0.00437 | -0.063 | 49.1762
0 | 0.2742 | 0.00427 | -0.0615 | 64.2155
0.5 | 0.334 | 0.00427 | -0.0602 | 78.2201
1 | 0.3947 | 0.00433 | -0.059 | 91.1547
1.5 | 0.4552 | 0.00442 | -0.0577 | 102.9864
2 | 0.514 | 0.00458 | -0.056 | 112.2271
3 | 0.6182 | 0.00538 | -0.0498 | 114.9071
3.5 | 0.654 | 0.00639 | -0.0438 | 102.3474
4 | 0.7013 | 0.0073 | -0.04 | 96.0685
4.5 | 0.7654 | 0.00808 | -0.0396 | 94.7277
5 | 0.8462 | 0.00871 | -0.0423 | 97.1527
5.5 | 0.9159 | 0.00933 | -0.0424 | 98.1672
6 | 0.978 | 0.00995 | -0.0405 | 98.2915
6.5 | 1.0382 | 0.01058 | -0.038 | 98.1285
7 | 1.0931 | 0.01143 | -0.0345 | 95.6343
7.5 | 1.1468 | 0.01235 | -0.0305 | 92.8583
8 | 1.1967 | 0.01354 | -0.026 | 88.3826
8.5 | 1.2404 | 0.01532 | -0.0211 | 80.9661
9 | 1.2703 | 0.01866 | -0.0157 | 68.0761
9.5 | 1.2654 | 0.02336 | -0.0072 | 54.1695
10 | 1.2448 | 0.02973 | 0.0004 | 41.8702
10.5 | 1.2233 | 0.03688 | 0.0053 | 33.1697
11 | 1.1809 | 0.04661 | 0.0073 | 25.3358
11.5 | 1.1442 | 0.05709 | 0.0061 | 20.042
12 | 1.1076 | 0.06894 | 0.002 | 16.0661
12.5 | 1.0666 | 0.08278 | -0.0048 | 12.8848
13 | 1.0382 | 0.09655 | -0.0127 | 10.753
13.5 | 1.012 | 0.11138 | -0.0213 | 9.086
14 | 0.9883 | 0.12564 | -0.0285 | 7.8661

## 89. Re 7M Mach 0.00 (1)
BIGFOIL.COM POLAR EXPORT
NACA64A313
NACA64A313 |  |  |  | Cl Max: | 1.29 | at alpha= | 11.5 | deg
JavaFoil+Calcfoil stall+Eppler ext transition |  |  |  | L/D Max: | 111.714 | at alpha= | 3 | deg
Re: | 7000000 |  |  | Cd Min: | 0.00498 | at alpha= | -1 | deg
Mach: | 0 |  |  | Cl=0 at alpha= | -2.418 | deg
|  |  |  | @ Cl=0.1, Cd= | 0.0049937
|  |  |  | @ Cl=0.4, Cd= | 0.0050993
|  |  |  | @ Cl=0.6, Cd= | 0.0053891
alpha (deg) | Cl | Cd | Cm | Cl/Cd
-17 | -0.671 | 0.11975 | -0.019 | -5.605
-16.5 | -0.691 | 0.11381 | -0.02 | -6.07
-16 | -0.71 | 0.107 | -0.021 | -6.634
-15.5 | -0.725 | 0.10197 | -0.021 | -7.112
-15 | -0.746 | 0.08886 | -0.024 | -8.4
-14.5 | -0.76 | 0.08225 | -0.025 | -9.236
-14 | -0.782 | 0.06738 | -0.028 | -11.604
-13.5 | -0.844 | 0.03113 | -0.035 | -27.117
-13 | -0.843 | 0.02718 | -0.036 | -31.025
-12.5 | -0.87 | 0.01562 | -0.039 | -55.71
-12 | -0.875 | 0.01245 | -0.041 | -70.297
-11.5 | -0.861 | 0.01153 | -0.042 | -74.634
-11 | -0.846 | 0.01059 | -0.043 | -79.928
-10.5 | -0.818 | 0.01003 | -0.044 | -81.522
-10 | -0.786 | 0.00961 | -0.045 | -81.772
-9.5 | -0.75 | 0.00919 | -0.045 | -81.597
-9 | -0.711 | 0.00887 | -0.046 | -80.168
-8.5 | -0.669 | 0.00855 | -0.047 | -78.197
-8 | -0.624 | 0.00829 | -0.048 | -75.233
-7.5 | -0.576 | 0.00802 | -0.048 | -71.78
-7 | -0.525 | 0.00779 | -0.049 | -67.47
-6.5 | -0.473 | 0.00759 | -0.05 | -62.306
-6 | -0.419 | 0.00741 | -0.051 | -56.545
-5.5 | -0.363 | 0.00724 | -0.052 | -50.156
-5 | -0.306 | 0.0071 | -0.052 | -43.072
-4.5 | -0.248 | 0.00696 | -0.053 | -35.623
-4 | -0.189 | 0.00679 | -0.054 | -27.849
-3.5 | -0.13 | 0.00662 | -0.055 | -19.562
-3 | -0.07 | 0.00634 | -0.055 | -11.007
-2.5 | -0.01 | 0.00551 | -0.056 | -1.75
-2 | 0.051 | 0.00501 | -0.057 | 10.109
-1.5 | 0.111 | 0.00499 | -0.058 | 22.281
-1 | 0.171 | 0.00498 | -0.058 | 34.414
-0.5 | 0.232 | 0.00499 | -0.059 | 46.415
0 | 0.292 | 0.00505 | -0.06 | 57.892
0.5 | 0.352 | 0.00506 | -0.061 | 69.596
1 | 0.413 | 0.00511 | -0.061 | 80.76
1.5 | 0.473 | 0.00516 | -0.062 | 91.697
2 | 0.533 | 0.0052 | -0.063 | 102.546
2.5 | 0.592 | 0.00532 | -0.063 | 111.342
3 | 0.651 | 0.00583 | -0.064 | 111.714
3.5 | 0.71 | 0.00637 | -0.065 | 111.47
4 | 0.768 | 0.00689 | -0.066 | 111.453
4.5 | 0.824 | 0.00813 | -0.066 | 101.34
5 | 0.88 | 0.00872 | -0.067 | 100.907
5.5 | 0.934 | 0.00914 | -0.068 | 102.192
6 | 0.986 | 0.00951 | -0.069 | 103.673
6.5 | 1.037 | 0.00991 | -0.069 | 104.62
7 | 1.085 | 0.01029 | -0.07 | 105.437
7.5 | 1.129 | 0.0107 | -0.071 | 105.504
8 | 1.168 | 0.01116 | -0.071 | 104.739
8.5 | 1.204 | 0.0117 | -0.072 | 102.831
9 | 1.234 | 0.01238 | -0.073 | 99.688
9.5 | 1.253 | 0.0127 | -0.073 | 98.662
10 | 1.269 | 0.0133 | -0.073 | 95.378
10.5 | 1.281 | 0.014 | -0.074 | 91.535
11 | 1.288 | 0.01468 | -0.074 | 87.757
11.5 | 1.29 | 0.01555 | -0.075 | 82.961
12 | 1.287 | 0.01631 | -0.075 | 78.926
12.5 | 1.277 | 0.01759 | -0.076 | 72.582
13 | 1.262 | 0.01872 | -0.076 | 67.433
13.5 | 1.24 | 0.0204 | -0.076 | 60.781
14 | 1.213 | 0.02211 | -0.076 | 54.865
14.5 | 1.176 | 0.02441 | -0.076 | 48.198
15 | 1.125 | 0.02956 | -0.075 | 38.073
15.5 | 1.073 | 0.03631 | -0.074 | 29.544
16 | 0.944 | 0.0854 | -0.06 | 11.055
16.5 | 0.895 | 0.10093 | -0.056 | 8.871

## 90. Re 7M Mach 0.00 (2)
BIGFOIL.COM POLAR EXPORT
NACA64A313
NACA64A313 |  |  |  | Cl Max: | 1.7804 | at alpha= | 20 | deg
XFOIL ncrit=9 |  |  |  | L/D Max: | 117.49 | at alpha= | 9 | deg
Re: | 7000000 |  |  | Cd Min: | 0.05188 | at alpha= | 20 | deg
Mach: | 0 |  |  | Cl=0 at alpha= | -2.5661 | deg
|  |  |  | @ Cl=0.1, Cd= | 0.004725
|  |  |  | @ Cl=0.4, Cd= | 0.0041614
|  |  |  | @ Cl=0.6, Cd= | 0.0061919
alpha (deg) | Cl | Cd | Cm | Cl/Cd
-20 | -1.5447 | 0.03836 | -0.0727 | -40.2685
-19.5 | -1.5507 | 0.0329 | -0.0738 | -47.1337
-19 | -1.5455 | 0.02884 | -0.074 | -53.5888
-18.5 | -1.5326 | 0.0257 | -0.0735 | -59.6342
-18 | -1.5171 | 0.02302 | -0.0726 | -65.9036
-17.5 | -1.4981 | 0.02093 | -0.0709 | -71.5767
-17 | -1.477 | 0.01931 | -0.0683 | -76.4889
-16.5 | -1.4521 | 0.0182 | -0.0652 | -79.7857
-16 | -1.4261 | 0.01722 | -0.0615 | -82.8165
-15.5 | -1.3816 | 0.01613 | -0.0612 | -85.6541
-15 | -1.3255 | 0.01519 | -0.063 | -87.2614
-14.5 | -1.2779 | 0.01452 | -0.0626 | -88.0096
-14 | -1.2327 | 0.01377 | -0.0618 | -89.5207
-13.5 | -1.1832 | 0.01329 | -0.0615 | -89.0293
-13 | -1.1393 | 0.01227 | -0.0603 | -92.8525
-12.5 | -1.0918 | 0.0115 | -0.0596 | -94.9391
-12 | -1.0411 | 0.01096 | -0.0593 | -94.9909
-11.5 | -0.9893 | 0.01047 | -0.0592 | -94.489
-11 | -0.9371 | 0.00995 | -0.0592 | -94.1809
-10.5 | -0.8838 | 0.00951 | -0.0592 | -92.9338
-10 | -0.8294 | 0.00908 | -0.0595 | -91.3436
-9.5 | -0.7746 | 0.00868 | -0.0598 | -89.2396
-9 | -0.7178 | 0.00835 | -0.0605 | -85.9641
-8.5 | -0.6581 | 0.00801 | -0.0618 | -82.1598
-8 | -0.5876 | 0.00756 | -0.0657 | -77.7249
-7.5 | -0.5263 | 0.00723 | -0.0673 | -72.7939
-7 | -0.4679 | 0.00699 | -0.0683 | -66.9385
-6.5 | -0.4118 | 0.00678 | -0.0686 | -60.7375
-6 | -0.3576 | 0.00657 | -0.0686 | -54.4292
-5.5 | -0.3047 | 0.00635 | -0.0681 | -47.9843
-5 | -0.2521 | 0.00617 | -0.0676 | -40.859
-4.5 | -0.1993 | 0.00603 | -0.0671 | -33.0514
-4 | -0.1472 | 0.00587 | -0.0664 | -25.0767
-3.5 | -0.0955 | 0.0057 | -0.0657 | -16.7544
-3 | -0.044 | 0.00555 | -0.0649 | -7.9279
-2.5 | 0.0067 | 0.00537 | -0.0639 | 1.2477
-2 | 0.055 | 0.00508 | -0.0624 | 10.8268
-1.5 | 0.1019 | 0.00471 | -0.0606 | 21.6348
-0.5 | 0.1947 | 0.00416 | -0.0569 | 46.8029
0 | 0.2447 | 0.00407 | -0.0557 | 60.1229
0.5 | 0.2962 | 0.00405 | -0.0549 | 73.1358
1 | 0.3475 | 0.00411 | -0.054 | 84.5499
1.5 | 0.3997 | 0.00416 | -0.0533 | 96.0817
2 | 0.448 | 0.00438 | -0.0518 | 102.2831
2.5 | 0.4971 | 0.00459 | -0.0505 | 108.3007
3 | 0.5342 | 0.00531 | -0.0468 | 100.6026
3.5 | 0.5763 | 0.00592 | -0.0442 | 97.348
4 | 0.6225 | 0.00645 | -0.0425 | 96.5116
4.5 | 0.6727 | 0.00693 | -0.0418 | 97.0707
5 | 0.7279 | 0.00733 | -0.0421 | 99.3042
5.5 | 0.7877 | 0.00773 | -0.0436 | 101.9017
6 | 0.8592 | 0.00816 | -0.0478 | 105.2941
6.5 | 0.9269 | 0.00854 | -0.0511 | 108.5363
7 | 0.9846 | 0.00892 | -0.0521 | 110.3812
7.5 | 1.0394 | 0.0093 | -0.0525 | 111.7634
8 | 1.0931 | 0.00968 | -0.0526 | 112.9236
8.5 | 1.1466 | 0.01008 | -0.0528 | 113.75
9 | 1.2219 | 0.0104 | -0.0581 | 117.4904
9.5 | 1.2734 | 0.01093 | -0.0579 | 116.505
10 | 1.3168 | 0.01141 | -0.056 | 115.4075
10.5 | 1.354 | 0.01191 | -0.0528 | 113.686
11 | 1.3917 | 0.01251 | -0.0499 | 111.247
11.5 | 1.4257 | 0.01328 | -0.0465 | 107.3569
12 | 1.4633 | 0.01389 | -0.0439 | 105.3492
12.5 | 1.4987 | 0.01464 | -0.0412 | 102.3702
13 | 1.5317 | 0.01555 | -0.0383 | 98.5016
13.5 | 1.5627 | 0.0166 | -0.0352 | 94.1386
14 | 1.5907 | 0.01787 | -0.0321 | 89.0151
14.5 | 1.6183 | 0.01921 | -0.0291 | 84.2426
15 | 1.6443 | 0.02073 | -0.0262 | 79.3198
15.5 | 1.6707 | 0.02227 | -0.0236 | 75.0202
16 | 1.6941 | 0.02409 | -0.021 | 70.3238
16.5 | 1.7132 | 0.02629 | -0.0183 | 65.1655
17 | 1.7303 | 0.02877 | -0.0158 | 60.1425
17.5 | 1.7383 | 0.03212 | -0.0131 | 54.1189
18 | 1.753 | 0.0351 | -0.0113 | 49.943
18.5 | 1.7621 | 0.03877 | -0.0097 | 45.4501
19 | 1.7719 | 0.04258 | -0.0086 | 41.6134
19.5 | 1.7782 | 0.04689 | -0.0077 | 37.9228
20 | 1.7804 | 0.05188 | -0.0073 | 34.3177

## 91. Re 7M Mach 0.10 (1)
BIGFOIL.COM POLAR EXPORT
NACA64A313
NACA64A313 |  |  |  | Cl Max: | 1.28 | at alpha= | 11 | deg
JavaFoil+Calcfoil stall+Eppler ext transition |  |  |  | L/D Max: | 112.02 | at alpha= | 3 | deg
Re: | 7000000 |  |  | Cd Min: | 0.00498 | at alpha= | -1 | deg
Mach: | 0.1 |  |  | Cl=0 at alpha= | -2.418 | deg
|  |  |  | @ Cl=0.1, Cd= | 0.0049959
|  |  |  | @ Cl=0.4, Cd= | 0.0051002
|  |  |  | @ Cl=0.6, Cd= | 0.0053824
alpha (deg) | Cl | Cd | Cm | Cl/Cd
-17 | -0.632 | 0.12092 | -0.019 | -5.227
-16.5 | -0.654 | 0.11641 | -0.019 | -5.62
-16 | -0.676 | 0.10996 | -0.02 | -6.152
-15.5 | -0.696 | 0.10471 | -0.02 | -6.645
-15 | -0.714 | 0.09802 | -0.021 | -7.285
-14.5 | -0.734 | 0.08728 | -0.024 | -8.405
-14 | -0.751 | 0.07758 | -0.026 | -9.681
-13.5 | -0.773 | 0.06007 | -0.03 | -12.872
-13 | -0.762 | 0.0614 | -0.029 | -12.405
-12.5 | -0.854 | 0.01692 | -0.039 | -50.463
-12 | -0.862 | 0.01308 | -0.041 | -65.842
-11.5 | -0.852 | 0.01179 | -0.042 | -72.287
-11 | -0.841 | 0.01083 | -0.043 | -77.694
-10.5 | -0.815 | 0.01014 | -0.044 | -80.388
-10 | -0.784 | 0.0097 | -0.045 | -80.824
-9.5 | -0.75 | 0.00928 | -0.046 | -80.822
-9 | -0.712 | 0.00891 | -0.046 | -79.884
-8.5 | -0.67 | 0.00859 | -0.047 | -77.997
-8 | -0.625 | 0.00832 | -0.048 | -75.151
-7.5 | -0.577 | 0.00804 | -0.049 | -71.778
-7 | -0.527 | 0.00781 | -0.049 | -67.532
-6.5 | -0.475 | 0.00763 | -0.05 | -62.268
-6 | -0.42 | 0.00742 | -0.051 | -56.686
-5.5 | -0.365 | 0.00725 | -0.052 | -50.281
-5 | -0.307 | 0.0071 | -0.053 | -43.285
-4.5 | -0.249 | 0.00695 | -0.053 | -35.843
-4 | -0.19 | 0.00684 | -0.054 | -27.794
-3.5 | -0.13 | 0.00663 | -0.055 | -19.642
-3 | -0.07 | 0.00634 | -0.056 | -11.048
-2.5 | -0.01 | 0.00552 | -0.056 | -1.755
-2 | 0.051 | 0.00502 | -0.057 | 10.131
-1.5 | 0.112 | 0.00499 | -0.058 | 22.38
-1 | 0.172 | 0.00498 | -0.059 | 34.568
-0.5 | 0.233 | 0.005 | -0.059 | 46.627
0 | 0.294 | 0.00505 | -0.06 | 58.12
0.5 | 0.354 | 0.00507 | -0.061 | 69.895
1 | 0.415 | 0.00511 | -0.062 | 81.1
1.5 | 0.475 | 0.00517 | -0.062 | 91.992
2 | 0.536 | 0.0052 | -0.063 | 102.958
2.5 | 0.595 | 0.00534 | -0.064 | 111.336
3 | 0.654 | 0.00584 | -0.065 | 112.02
3.5 | 0.713 | 0.00639 | -0.065 | 111.646
4 | 0.771 | 0.00692 | -0.066 | 111.513
4.5 | 0.828 | 0.00816 | -0.067 | 101.547
5 | 0.884 | 0.00875 | -0.067 | 101.044
5.5 | 0.938 | 0.00917 | -0.068 | 102.282
6 | 0.991 | 0.00955 | -0.069 | 103.692
6.5 | 1.041 | 0.00996 | -0.07 | 104.559
7 | 1.089 | 0.01041 | -0.07 | 104.638
7.5 | 1.133 | 0.0108 | -0.071 | 104.851
8 | 1.172 | 0.0113 | -0.072 | 103.698
8.5 | 1.206 | 0.01187 | -0.072 | 101.593
9 | 1.232 | 0.01192 | -0.073 | 103.349
9.5 | 1.251 | 0.01284 | -0.073 | 97.39
10 | 1.266 | 0.01345 | -0.074 | 94.091
10.5 | 1.275 | 0.01418 | -0.074 | 89.922
11 | 1.28 | 0.01492 | -0.075 | 85.773
11.5 | 1.278 | 0.0158 | -0.075 | 80.912
12 | 1.271 | 0.01659 | -0.076 | 76.661
12.5 | 1.258 | 0.0178 | -0.076 | 70.657
13 | 1.237 | 0.01927 | -0.076 | 64.178
13.5 | 1.209 | 0.02133 | -0.076 | 56.697
14 | 1.179 | 0.02292 | -0.076 | 51.425
14.5 | 1.126 | 0.02751 | -0.075 | 40.945
15 | 1.066 | 0.03504 | -0.074 | 30.424
15.5 | 0.994 | 0.0495 | -0.07 | 20.091
16 | 0.874 | 0.10345 | -0.053 | 8.453

## 92. Re 7M Mach 0.10 (2)
BIGFOIL.COM POLAR EXPORT
NACA64A313
NACA64A313 |  |  |  | Cl Max: | 1.7666 | at alpha= | 19.5 | deg
XFOIL ncrit=9 |  |  |  | L/D Max: | 117.029 | at alpha= | 9 | deg
Re: | 7000000 |  |  | Cd Min: | 0.05658 | at alpha= | 20 | deg
Mach: | 0.1 |  |  | Cl=0 at alpha= | -2.5665 | deg
|  |  |  | @ Cl=0.1, Cd= | 0.0047248
|  |  |  | @ Cl=0.4, Cd= | 0.0041682
|  |  |  | @ Cl=0.6, Cd= | 0.0061394
alpha (deg) | Cl | Cd | Cm | Cl/Cd
-20 | -1.4918 | 0.04701 | -0.0728 | -31.7337
-19.5 | -1.5147 | 0.03909 | -0.0757 | -38.749
-19 | -1.5206 | 0.03347 | -0.0769 | -45.4317
-18.5 | -1.5154 | 0.02925 | -0.0771 | -51.8085
-18 | -1.5049 | 0.02578 | -0.0766 | -58.3747
-17.5 | -1.4898 | 0.02299 | -0.0755 | -64.8021
-17 | -1.471 | 0.02083 | -0.0735 | -70.6193
-16.5 | -1.4476 | 0.01934 | -0.0708 | -74.8501
-16 | -1.4267 | 0.01806 | -0.0665 | -78.9978
-15.5 | -1.391 | 0.01693 | -0.0644 | -82.1618
-15 | -1.335 | 0.01585 | -0.0659 | -84.2271
-14.5 | -1.2862 | 0.01507 | -0.0656 | -85.3484
-14 | -1.2414 | 0.0142 | -0.0644 | -87.4225
-13.5 | -1.1918 | 0.01367 | -0.0638 | -87.1836
-13 | -1.1459 | 0.01277 | -0.0627 | -89.7338
-12.5 | -1.0992 | 0.01185 | -0.0616 | -92.7595
-12 | -1.0487 | 0.01122 | -0.0611 | -93.467
-11.5 | -0.9965 | 0.01069 | -0.0608 | -93.218
-11 | -0.944 | 0.01013 | -0.0606 | -93.1885
-10.5 | -0.8902 | 0.00966 | -0.0605 | -92.1532
-10 | -0.8354 | 0.0092 | -0.0607 | -90.8043
-9.5 | -0.7802 | 0.00877 | -0.0608 | -88.9624
-9 | -0.723 | 0.00842 | -0.0614 | -85.867
-8.5 | -0.6631 | 0.00807 | -0.0626 | -82.1685
-8 | -0.5919 | 0.00763 | -0.0664 | -77.5754
-7.5 | -0.53 | 0.00727 | -0.068 | -72.9023
-7 | -0.4711 | 0.00702 | -0.0689 | -67.1083
-6.5 | -0.4146 | 0.0068 | -0.0692 | -60.9706
-6 | -0.3597 | 0.00661 | -0.0691 | -54.4175
-5.5 | -0.3067 | 0.00637 | -0.0686 | -48.1476
-5 | -0.2537 | 0.00619 | -0.0681 | -40.9855
-4.5 | -0.2006 | 0.00605 | -0.0675 | -33.157
-4 | -0.1481 | 0.00588 | -0.0668 | -25.1871
-3.5 | -0.0962 | 0.00572 | -0.066 | -16.8182
-3 | -0.0443 | 0.00556 | -0.0652 | -7.9676
-2.5 | 0.0068 | 0.00539 | -0.0642 | 1.2616
-1 | 0.1483 | 0.00438 | -0.0589 | 33.8584
-0.5 | 0.1955 | 0.00416 | -0.0571 | 46.9952
0 | 0.2457 | 0.00407 | -0.0559 | 60.3686
0.5 | 0.2976 | 0.00406 | -0.0551 | 73.3005
1 | 0.3492 | 0.00411 | -0.0542 | 84.9635
1.5 | 0.4016 | 0.00417 | -0.0535 | 96.307
2 | 0.4502 | 0.00438 | -0.0519 | 102.7854
2.5 | 0.4997 | 0.00459 | -0.0506 | 108.8671
3 | 0.5368 | 0.00532 | -0.0469 | 100.9023
4 | 0.6255 | 0.00647 | -0.0426 | 96.677
4.5 | 0.676 | 0.00696 | -0.0418 | 97.1264
5 | 0.7319 | 0.00736 | -0.0422 | 99.4429
5.5 | 0.7924 | 0.00776 | -0.0437 | 102.1134
6 | 0.8657 | 0.00821 | -0.0482 | 105.4446
6.5 | 0.932 | 0.00858 | -0.051 | 108.6247
7 | 0.9898 | 0.00897 | -0.0519 | 110.3456
7.5 | 1.0446 | 0.00937 | -0.0521 | 111.4835
8 | 1.0986 | 0.00976 | -0.0522 | 112.5615
8.5 | 1.1523 | 0.01018 | -0.0523 | 113.1925
9 | 1.2288 | 0.0105 | -0.0575 | 117.0286
9.5 | 1.2793 | 0.01104 | -0.057 | 115.8786
10 | 1.3199 | 0.01152 | -0.0542 | 114.5747
10.5 | 1.358 | 0.01206 | -0.0511 | 112.6036
11 | 1.3954 | 0.01271 | -0.048 | 109.7876
11.5 | 1.4303 | 0.01348 | -0.0446 | 106.1053
12 | 1.4677 | 0.01416 | -0.0419 | 103.6511
12.5 | 1.5028 | 0.01498 | -0.039 | 100.3204
13 | 1.5351 | 0.01599 | -0.0359 | 96.0038
13.5 | 1.5651 | 0.01718 | -0.0326 | 91.1001
14 | 1.5918 | 0.01862 | -0.0291 | 85.4887
14.5 | 1.6207 | 0.01997 | -0.0263 | 81.1567
15 | 1.6472 | 0.02155 | -0.0234 | 76.4362
15.5 | 1.6715 | 0.02337 | -0.0206 | 71.5233
16 | 1.6926 | 0.02546 | -0.0178 | 66.4808
16.5 | 1.7092 | 0.02802 | -0.0149 | 60.9993
17 | 1.7246 | 0.03081 | -0.0124 | 55.9753
18 | 1.7469 | 0.03765 | -0.0084 | 46.3984
18.5 | 1.7556 | 0.04161 | -0.0069 | 42.1918
19 | 1.762 | 0.04598 | -0.0059 | 38.321
19.5 | 1.7666 | 0.05079 | -0.0054 | 34.7824
20 | 1.7639 | 0.05658 | -0.0053 | 31.1753

## 93. Re 7M Mach 0.25 (1)
BIGFOIL.COM POLAR EXPORT
NACA64A313
NACA64A313 |  |  |  | Cl Max: | 1.232 | at alpha= | 9.5 | deg
JavaFoil+Calcfoil stall+Eppler ext transition |  |  |  | L/D Max: | 113.182 | at alpha= | 2.5 | deg
Re: | 7000000 |  |  | Cd Min: | 0.00502 | at alpha= | -1.5 | deg
Mach: | 0.25 |  |  | Cl=0 at alpha= | -2.4194 | deg
|  |  |  | @ Cl=0.1, Cd= | 0.0050629
|  |  |  | @ Cl=0.4, Cd= | 0.0051274
|  |  |  | @ Cl=0.6, Cd= | 0.0053725
alpha (deg) | Cl | Cd | Cm | Cl/Cd
-16 | -0.381 | 0.12355 | -0.018 | -3.086
-15.5 | -0.44 | 0.11617 | -0.019 | -3.785
-15 | -0.494 | 0.10823 | -0.02 | -4.563
-14.5 | -0.542 | 0.10169 | -0.02 | -5.332
-14 | -0.585 | 0.09618 | -0.021 | -6.085
-13.5 | -0.615 | 0.08869 | -0.022 | -6.939
-13 | -0.633 | 0.08337 | -0.023 | -7.595
-12.5 | -0.648 | 0.07599 | -0.025 | -8.525
-12 | -0.668 | 0.0618 | -0.029 | -10.803
-11.5 | -0.754 | 0.01945 | -0.041 | -38.761
-11 | -0.779 | 0.01288 | -0.044 | -60.477
-10.5 | -0.776 | 0.01146 | -0.045 | -67.679
-10 | -0.766 | 0.01042 | -0.046 | -73.48
-9.5 | -0.74 | 0.00981 | -0.047 | -75.481
-9 | -0.709 | 0.00941 | -0.048 | -75.335
-8.5 | -0.672 | 0.00891 | -0.049 | -75.394
-8 | -0.631 | 0.0086 | -0.049 | -73.31
-7.5 | -0.585 | 0.00832 | -0.05 | -70.35
-7 | -0.536 | 0.008 | -0.051 | -67.02
-6.5 | -0.484 | 0.00779 | -0.052 | -62.191
-6 | -0.43 | 0.00756 | -0.052 | -56.876
-5.5 | -0.373 | 0.00734 | -0.053 | -50.858
-5 | -0.315 | 0.00719 | -0.054 | -43.811
-4.5 | -0.256 | 0.00703 | -0.055 | -36.334
-4 | -0.195 | 0.0069 | -0.056 | -28.278
-3.5 | -0.134 | 0.0067 | -0.056 | -19.951
-3 | -0.072 | 0.00643 | -0.057 | -11.195
-2.5 | -0.01 | 0.00562 | -0.058 | -1.772
-2 | 0.052 | 0.0052 | -0.059 | 10.049
-1.5 | 0.115 | 0.00502 | -0.059 | 22.853
-1 | 0.177 | 0.00502 | -0.06 | 35.261
-0.5 | 0.239 | 0.00503 | -0.061 | 47.572
0 | 0.302 | 0.00507 | -0.062 | 59.54
0.5 | 0.364 | 0.00511 | -0.063 | 71.27
1 | 0.426 | 0.00514 | -0.063 | 82.905
1.5 | 0.488 | 0.0052 | -0.064 | 93.977
2 | 0.551 | 0.00525 | -0.065 | 104.918
2.5 | 0.611 | 0.0054 | -0.066 | 113.182
3 | 0.672 | 0.00597 | -0.066 | 112.571
3.5 | 0.733 | 0.00655 | -0.067 | 111.914
4 | 0.792 | 0.0073 | -0.068 | 108.467
4.5 | 0.85 | 0.00845 | -0.069 | 100.592
5 | 0.907 | 0.00903 | -0.069 | 100.383
5.5 | 0.961 | 0.00948 | -0.07 | 101.424
6 | 1.014 | 0.00994 | -0.071 | 102.002
6.5 | 1.064 | 0.01061 | -0.071 | 100.266
7 | 1.111 | 0.01086 | -0.072 | 102.261
7.5 | 1.151 | 0.01141 | -0.073 | 100.912
8 | 1.185 | 0.01196 | -0.074 | 99.068
8.5 | 1.208 | 0.01159 | -0.074 | 104.248
9 | 1.223 | 0.01309 | -0.074 | 93.405
9.5 | 1.232 | 0.01367 | -0.075 | 90.097
10 | 1.232 | 0.01447 | -0.075 | 85.148
10.5 | 1.224 | 0.01544 | -0.076 | 79.242
11 | 1.205 | 0.0165 | -0.076 | 73.018
11.5 | 1.175 | 0.01774 | -0.077 | 66.244
12 | 1.133 | 0.01938 | -0.077 | 58.484
12.5 | 1.081 | 0.02143 | -0.077 | 50.477
13 | 0.99 | 0.03118 | -0.074 | 31.737
13.5 | 0.82 | 0.08618 | -0.05 | 9.519
14 | 0.754 | 0.09732 | -0.045 | 7.75
14.5 | 0.68 | 0.10545 | -0.044 | 6.45

## 94. Re 7M Mach 0.25 (2)
BIGFOIL.COM POLAR EXPORT
NACA64A313
NACA64A313 |  |  |  | Cl Max: | 1.6657 | at alpha= | 16.5 | deg
XFOIL ncrit=9 |  |  |  | L/D Max: | 111.717 | at alpha= | 2.5 | deg
Re: | 7000000 |  |  | Cd Min: | 0.21582 | at alpha= | -20 | deg
Mach: | 0.25 |  |  | Cl=0 at alpha= | -2.5585 | deg
|  |  |  | @ Cl=0.1, Cd= | 0.004833
|  |  |  | @ Cl=0.4, Cd= | 0.0041785
|  |  |  | @ Cl=0.6, Cd= | 0.0061168
alpha (deg) | Cl | Cd | Cm | Cl/Cd
-20 | -0.6787 | 0.21582 | 0.0181 | -3.1448
-18.5 | -0.6492 | 0.18997 | 0.0037 | -3.4174
-17.5 | -1.2407 | 0.06011 | -0.0758 | -20.6405
-17 | -1.2691 | 0.0496 | -0.0821 | -25.5867
-16.5 | -1.2901 | 0.04102 | -0.0863 | -31.4505
-16 | -1.3093 | 0.03348 | -0.0887 | -39.1069
-15.5 | -1.294 | 0.02966 | -0.0885 | -43.6278
-15 | -1.2798 | 0.02614 | -0.0876 | -48.9594
-14.5 | -1.2668 | 0.02288 | -0.0857 | -55.3671
-14 | -1.2353 | 0.01969 | -0.0857 | -62.7374
-13.5 | -1.215 | 0.01758 | -0.0807 | -69.1126
-13 | -1.1706 | 0.01651 | -0.0779 | -70.9025
-12.5 | -1.1305 | 0.01472 | -0.075 | -76.8003
-12 | -1.0829 | 0.01349 | -0.0728 | -80.2743
-11.5 | -1.0328 | 0.01237 | -0.071 | -83.4923
-11 | -0.9798 | 0.01145 | -0.0695 | -85.5721
-10.5 | -0.9237 | 0.01078 | -0.0685 | -85.6865
-10 | -0.8673 | 0.01009 | -0.0677 | -85.9564
-9.5 | -0.8104 | 0.00945 | -0.067 | -85.7566
-9 | -0.7516 | 0.00891 | -0.0667 | -84.3547
-8.5 | -0.6899 | 0.00848 | -0.0671 | -81.3561
-8 | -0.6194 | 0.00807 | -0.0695 | -76.7534
-7.5 | -0.5504 | 0.00754 | -0.0718 | -72.9973
-7 | -0.4884 | 0.00723 | -0.0725 | -67.5519
-6.5 | -0.4297 | 0.00696 | -0.0725 | -61.7385
-5.5 | -0.3175 | 0.0065 | -0.0714 | -48.8462
-5 | -0.2624 | 0.00631 | -0.0707 | -41.5848
-4.5 | -0.2082 | 0.00613 | -0.0698 | -33.9641
-4 | -0.1538 | 0.00596 | -0.069 | -25.8054
-3.5 | -0.1 | 0.00579 | -0.0681 | -17.2712
-3 | -0.0468 | 0.00562 | -0.0671 | -8.3274
-2.5 | 0.0062 | 0.00544 | -0.066 | 1.1397
-2 | 0.0564 | 0.00516 | -0.0644 | 10.9302
-1.5 | 0.1044 | 0.0048 | -0.0625 | 21.75
-1 | 0.1515 | 0.00444 | -0.0603 | 34.1216
-0.5 | 0.2001 | 0.00419 | -0.0584 | 47.7566
1 | 0.3582 | 0.00414 | -0.0552 | 86.5217
1.5 | 0.4125 | 0.00419 | -0.0545 | 98.4487
2 | 0.4623 | 0.0044 | -0.0528 | 105.0682
2.5 | 0.5139 | 0.0046 | -0.0515 | 111.7174
3 | 0.5509 | 0.00537 | -0.0473 | 102.5885
3.5 | 0.5934 | 0.00604 | -0.0444 | 98.245
4 | 0.6415 | 0.0066 | -0.0426 | 97.197
4.5 | 0.6944 | 0.00711 | -0.0418 | 97.6653
5 | 0.7531 | 0.00756 | -0.0423 | 99.6164
5.5 | 0.8172 | 0.008 | -0.044 | 102.15
6 | 0.8952 | 0.00845 | -0.0488 | 105.9408
6.5 | 0.9585 | 0.00886 | -0.0501 | 108.1828
7 | 1.0171 | 0.00929 | -0.0504 | 109.4833
7.5 | 1.0734 | 0.00975 | -0.0501 | 110.0923
8 | 1.1265 | 0.01021 | -0.0491 | 110.333
8.5 | 1.1761 | 0.01072 | -0.0474 | 109.7108
9.5 | 1.2993 | 0.01164 | -0.049 | 111.6237
10 | 1.3401 | 0.0123 | -0.0455 | 108.9512
10.5 | 1.377 | 0.01315 | -0.0414 | 104.7148
11 | 1.416 | 0.01397 | -0.0379 | 101.3601
11.5 | 1.4526 | 0.01496 | -0.0342 | 97.0989
12 | 1.4875 | 0.0161 | -0.0304 | 92.3913
12.5 | 1.5189 | 0.01751 | -0.0264 | 86.7447
13 | 1.5498 | 0.01904 | -0.0226 | 81.3971
13.5 | 1.5778 | 0.02085 | -0.0187 | 75.6739
14 | 1.6023 | 0.02298 | -0.0148 | 69.7258
14.5 | 1.6211 | 0.02562 | -0.0109 | 63.2748
15 | 1.6436 | 0.0282 | -0.0077 | 58.2837
15.5 | 1.6457 | 0.03249 | -0.0038 | 50.6525
16 | 1.6567 | 0.0364 | -0.0012 | 45.5137
16.5 | 1.6657 | 0.04077 | 0.0009 | 40.856
17 | 1.6629 | 0.04652 | 0.0025 | 35.7459
17.5 | 1.6481 | 0.05394 | 0.003 | 30.5543
18 | 1.635 | 0.06165 | 0.0025 | 26.5207
18.5 | 1.6229 | 0.06975 | 0.0011 | 23.2674
19 | 1.5932 | 0.0805 | -0.002 | 19.7913
19.5 | 1.5731 | 0.09055 | -0.0055 | 17.3727
20 | 1.5215 | 0.10572 | -0.0125 | 14.3918

## 95. Re 7M Mach 0.50 (1)
BIGFOIL.COM POLAR EXPORT
NACA64A313
NACA64A313 |  |  |  | Cl Max: | 1.241 | at alpha= | 20 | deg
JavaFoil+Calcfoil stall+Eppler ext transition |  |  |  | L/D Max: | 120.37 | at alpha= | 2.5 | deg
Re: | 7000000 |  |  | Cd Min: | 0.00515 | at alpha= | -1 | deg
Mach: | 0.5 |  |  | Cl=0 at alpha= | -2.4203 | deg
|  |  |  | @ Cl=0.1, Cd= | 0.005296
|  |  |  | @ Cl=0.4, Cd= | 0.005285
|  |  |  | @ Cl=0.6, Cd= | 0.0054749
alpha (deg) | Cl | Cd | Cm | Cl/Cd
-20 | -0.969 | 0.15389 | -0.021 | -6.298
-19.5 | -0.942 | 0.15017 | -0.021 | -6.274
-19 | -0.915 | 0.14416 | -0.021 | -6.349
-18.5 | -0.892 | 0.13996 | -0.023 | -6.37
-18 | -0.863 | 0.13385 | -0.023 | -6.451
-17.5 | -0.834 | 0.1287 | -0.022 | -6.483
-17 | -0.806 | 0.12503 | -0.022 | -6.444
-16.5 | -0.779 | 0.12066 | -0.023 | -6.454
-16 | -0.752 | 0.1248 | -0.023 | -6.026
-15.5 | -0.725 | 0.11479 | -0.024 | -6.317
-15 | -0.697 | 0.11075 | -0.023 | -6.289
-14.5 | -0.67 | 0.09994 | -0.024 | -6.703
-14 | -0.643 | 0.09204 | -0.025 | -6.985
-13.5 | -0.616 | 0.0864 | -0.025 | -7.128
-13 | -0.587 | 0.09213 | -0.024 | -6.368
-12.5 | -0.559 | 0.08425 | -0.025 | -6.64
-12 | -0.533 | 0.0771 | -0.026 | -6.917
-11.5 | -0.509 | 0.06878 | -0.029 | -7.401
-11 | -0.499 | 0.05004 | -0.037 | -9.971
-10.5 | -0.448 | 0.07178 | -0.025 | -6.247
-10 | -0.422 | 0.06364 | -0.027 | -6.633
-9.5 | -0.397 | 0.05719 | -0.03 | -6.937
-9 | -0.432 | 0.01467 | -0.051 | -29.453
-8.5 | -0.337 | 0.05775 | -0.025 | -5.842
-8 | -0.312 | 0.04936 | -0.03 | -6.322
-7.5 | -0.442 | 0.00935 | -0.055 | -47.294
-7 | -0.521 | 0.0094 | -0.057 | -55.452
-6.5 | -0.501 | 0.0088 | -0.058 | -56.957
-6 | -0.459 | 0.00837 | -0.059 | -54.861
-5.5 | -0.406 | 0.00799 | -0.059 | -50.833
-5 | -0.347 | 0.0077 | -0.06 | -45.027
-4.5 | -0.283 | 0.0075 | -0.061 | -37.753
-4 | -0.217 | 0.00727 | -0.062 | -29.826
-3.5 | -0.149 | 0.00709 | -0.063 | -21.021
-3 | -0.08 | 0.00681 | -0.064 | -11.794
-2.5 | -0.011 | 0.00593 | -0.065 | -1.875
-2 | 0.058 | 0.0055 | -0.066 | 10.614
-1.5 | 0.128 | 0.00516 | -0.066 | 24.843
-1 | 0.198 | 0.00515 | -0.067 | 38.459
-0.5 | 0.268 | 0.0052 | -0.068 | 51.496
0 | 0.337 | 0.00524 | -0.069 | 64.387
0.5 | 0.407 | 0.00529 | -0.07 | 76.956
1 | 0.477 | 0.00532 | -0.071 | 89.535
1.5 | 0.546 | 0.00539 | -0.072 | 101.243
2 | 0.616 | 0.0055 | -0.072 | 111.887
2.5 | 0.683 | 0.00567 | -0.073 | 120.37
3 | 0.75 | 0.00656 | -0.074 | 114.355
3.5 | 0.817 | 0.00727 | -0.075 | 112.36
4 | 0.881 | 0.00897 | -0.076 | 98.263
4.5 | 0.943 | 0.0097 | -0.077 | 97.221
5 | 1.001 | 0.01048 | -0.077 | 95.475
5.5 | 1.053 | 0.01119 | -0.078 | 94.166
6 | 1.095 | 0.01158 | -0.079 | 94.514
6.5 | 1.12 | 0.01258 | -0.079 | 89.029
7 | 1.127 | 0.01349 | -0.08 | 83.57
7.5 | 1.07 | 0.01463 | -0.08 | 73.108
8 | 0.703 | 0.01633 | -0.081 | 43.055
8.5 | 0.734 | 0.01712 | -0.081 | 42.897
9 | 0.63 | 0.06234 | -0.041 | 10.112
9.5 | 0.798 | 0.01841 | -0.083 | 43.353
10 | 0.822 | 0.02098 | -0.082 | 39.18
10.5 | 0.714 | 0.07228 | -0.046 | 9.878
11 | 0.884 | 0.02257 | -0.084 | 39.172
11.5 | 0.775 | 0.07418 | -0.053 | 10.444
12 | 0.795 | 0.0853 | -0.047 | 9.317
12.5 | 0.822 | 0.09338 | -0.049 | 8.808
13 | 0.848 | 0.08928 | -0.048 | 9.503
13.5 | 0.874 | 0.09798 | -0.048 | 8.925
14 | 0.905 | 0.10162 | -0.052 | 8.908
14.5 | 0.929 | 0.12335 | -0.05 | 7.53
15 | 0.955 | 0.10845 | -0.051 | 8.806
15.5 | 0.985 | 0.11443 | -0.054 | 8.604
16 | 1.019 | 0.1152 | -0.059 | 8.849
16.5 | 1.045 | 0.12524 | -0.059 | 8.344
17 | 1.063 | 0.12726 | -0.055 | 8.355
17.5 | 1.093 | 0.13049 | -0.058 | 8.378
18 | 1.131 | 0.13008 | -0.063 | 8.698
18.5 | 1.163 | 0.13462 | -0.066 | 8.639
19 | 1.171 | 0.14347 | -0.059 | 8.163
19.5 | 1.202 | 0.14491 | -0.062 | 8.295
20 | 1.241 | 0.14452 | -0.067 | 8.585

## 96. Re 7M Mach 0.50 (2)
BIGFOIL.COM POLAR EXPORT
NACA64A313
NACA64A313 |  |  |  | Cl Max: | 1.2789 | at alpha= | 9.5 | deg
XFOIL ncrit=9 |  |  |  | L/D Max: | 121.377 | at alpha= | 2.5 | deg
Re: | 7000000 |  |  | Cd Min: | 0.24994 | at alpha= | -20 | deg
Mach: | 0.5 |  |  | Cl=0 at alpha= | -2.5202 | deg
|  |  |  | @ Cl=0.1, Cd= | 0.0051969
|  |  |  | @ Cl=0.4, Cd= | 0.0042448
|  |  |  | @ Cl=0.6, Cd= | 0.0053027
alpha (deg) | Cl | Cd | Cm | Cl/Cd
-20 | -0.6904 | 0.24994 | 0.0259 | -2.7623
-19.5 | -0.6707 | 0.24113 | 0.0208 | -2.7815
-19 | -0.6523 | 0.23174 | 0.0157 | -2.8148
-18.5 | -0.633 | 0.22325 | 0.0108 | -2.8354
-18 | -0.6143 | 0.21464 | 0.0059 | -2.862
-17.5 | -0.5962 | 0.20607 | 0.0012 | -2.8932
-17 | -0.5815 | 0.19649 | -0.0038 | -2.9594
-16.5 | -0.5631 | 0.18852 | -0.0082 | -2.987
-16 | -0.5459 | 0.1803 | -0.0126 | -3.0277
-15.5 | -0.533 | 0.171 | -0.0172 | -3.117
-15 | -0.5157 | 0.16357 | -0.0211 | -3.1528
-14.5 | -0.5015 | 0.15533 | -0.0252 | -3.2286
-14 | -0.492 | 0.14614 | -0.0295 | -3.3666
-13.5 | -0.4879 | 0.13615 | -0.0341 | -3.5835
-13 | -0.4774 | 0.12674 | -0.039 | -3.7668
-12.5 | -0.4856 | 0.11193 | -0.0495 | -4.3384
-12 | -0.4713 | 0.10365 | -0.0551 | -4.547
-11.5 | -0.484 | 0.0923 | -0.0615 | -5.2438
-11 | -0.504 | 0.08023 | -0.0689 | -6.2819
-10.5 | -0.5242 | 0.06796 | -0.0771 | -7.7134
-10 | -0.544 | 0.05322 | -0.0889 | -10.2217
-9.5 | -0.5748 | 0.04128 | -0.0993 | -13.9244
-9 | -0.6057 | 0.03212 | -0.105 | -18.8574
-8.5 | -0.6429 | 0.02453 | -0.1031 | -26.2087
-8 | -0.6604 | 0.01672 | -0.0975 | -39.4976
-7.5 | -0.6275 | 0.01135 | -0.0939 | -55.2863
-7 | -0.5568 | 0.00912 | -0.0931 | -61.0526
-6.5 | -0.4922 | 0.00813 | -0.0904 | -60.5412
-6 | -0.4274 | 0.00757 | -0.0879 | -56.4597
-5.5 | -0.3645 | 0.00712 | -0.0854 | -51.1938
-5 | -0.3015 | 0.00682 | -0.0832 | -44.2082
-4.5 | -0.24 | 0.00653 | -0.081 | -36.7534
-4 | -0.1786 | 0.0063 | -0.079 | -28.3492
-3.5 | -0.1174 | 0.00612 | -0.0773 | -19.183
-3 | -0.0571 | 0.00594 | -0.0755 | -9.6128
-2.5 | 0.0024 | 0.00575 | -0.0738 | 0.41739
-2 | 0.0605 | 0.00552 | -0.0719 | 10.9601
-1 | 0.1644 | 0.00467 | -0.0661 | 35.2034
-0.5 | 0.2167 | 0.00432 | -0.0633 | 50.162
0 | 0.275 | 0.00422 | -0.0617 | 65.1659
0.5 | 0.335 | 0.0042 | -0.0604 | 79.7619
1 | 0.3958 | 0.00424 | -0.0592 | 93.3491
1.5 | 0.4571 | 0.00431 | -0.0581 | 106.0557
2 | 0.5141 | 0.00452 | -0.0561 | 113.7389
2.5 | 0.5729 | 0.00472 | -0.0543 | 121.3771
3 | 0.6115 | 0.00555 | -0.0486 | 110.1802
3.5 | 0.6517 | 0.00646 | -0.0434 | 100.8824
4.5 | 0.7707 | 0.00793 | -0.0406 | 97.1879
5 | 0.8541 | 0.00852 | -0.0438 | 100.2465
5.5 | 0.9236 | 0.00911 | -0.0437 | 101.3831
6 | 0.9862 | 0.00971 | -0.0419 | 101.5654
6.5 | 1.047 | 0.0103 | -0.0394 | 101.6505
7 | 1.1034 | 0.01105 | -0.0359 | 99.8552
7.5 | 1.1578 | 0.01193 | -0.0319 | 97.0495
8 | 1.2061 | 0.01314 | -0.027 | 91.7884
8.5 | 1.2476 | 0.01483 | -0.0212 | 84.1268
9 | 1.2767 | 0.0177 | -0.0151 | 72.1299
9.5 | 1.2789 | 0.02257 | -0.0079 | 56.6637
10 | 1.2583 | 0.02884 | 0 | 43.6304
10.5 | 1.229 | 0.03646 | 0.0053 | 33.7082
11 | 1.1887 | 0.04593 | 0.0074 | 25.8807
11.5 | 1.1522 | 0.05631 | 0.0063 | 20.4617
12 | 1.1148 | 0.06813 | 0.0024 | 16.3628
12.5 | 1.0765 | 0.08151 | -0.004 | 13.207
13 | 1.048 | 0.09514 | -0.0118 | 11.0153
13.5 | 1.0214 | 0.10988 | -0.0204 | 9.2956
14 | 0.9984 | 0.12405 | -0.0276 | 8.0484
14.5 | 0.9781 | 0.138 | -0.0352 | 7.0877

## 97. Re 8M Mach 0.00 (1)
BIGFOIL.COM POLAR EXPORT
NACA64A313
NACA64A313 |  |  |  | Cl Max: | 1.291 | at alpha= | 11.5 | deg
JavaFoil+Calcfoil stall+Eppler ext transition |  |  |  | L/D Max: | 109.77 | at alpha= | 3.5 | deg
Re: | 8000000 |  |  | Cd Min: | 0.00492 | at alpha= | -1 | deg
Mach: | 0 |  |  | Cl=0 at alpha= | -2.418 | deg
|  |  |  | @ Cl=0.1, Cd= | 0.0050305
|  |  |  | @ Cl=0.4, Cd= | 0.0050236
|  |  |  | @ Cl=0.6, Cd= | 0.0056324
alpha (deg) | Cl | Cd | Cm | Cl/Cd
-17.5 | -0.651 | 0.12598 | -0.019 | -5.167
-17 | -0.672 | 0.11865 | -0.02 | -5.664
-16.5 | -0.692 | 0.11214 | -0.02 | -6.171
-16 | -0.711 | 0.10548 | -0.021 | -6.737
-15.5 | -0.726 | 0.10038 | -0.021 | -7.235
-15 | -0.749 | 0.08593 | -0.025 | -8.722
-14.5 | -0.766 | 0.07734 | -0.026 | -9.898
-14 | -0.815 | 0.047 | -0.032 | -17.334
-13.5 | -0.855 | 0.02681 | -0.036 | -31.894
-13 | -0.857 | 0.02249 | -0.037 | -38.11
-12.5 | -0.879 | 0.01417 | -0.04 | -61.992
-12 | -0.877 | 0.01203 | -0.041 | -72.914
-11.5 | -0.863 | 0.01119 | -0.042 | -77.145
-11 | -0.846 | 0.01033 | -0.043 | -81.88
-10.5 | -0.818 | 0.00982 | -0.044 | -83.293
-10 | -0.786 | 0.0094 | -0.045 | -83.591
-9.5 | -0.75 | 0.009 | -0.045 | -83.321
-9 | -0.711 | 0.00873 | -0.046 | -81.455
-8.5 | -0.669 | 0.00841 | -0.047 | -79.569
-8 | -0.624 | 0.00815 | -0.048 | -76.547
-7.5 | -0.576 | 0.00789 | -0.048 | -72.941
-7 | -0.525 | 0.00766 | -0.049 | -68.55
-6.5 | -0.473 | 0.00746 | -0.05 | -63.385
-6 | -0.419 | 0.0073 | -0.051 | -57.332
-5.5 | -0.363 | 0.00714 | -0.052 | -50.851
-5 | -0.306 | 0.00697 | -0.052 | -43.887
-4.5 | -0.248 | 0.00685 | -0.053 | -36.204
-4 | -0.189 | 0.00671 | -0.054 | -28.159
-3.5 | -0.13 | 0.00655 | -0.055 | -19.787
-3 | -0.07 | 0.00628 | -0.055 | -11.099
-2.5 | -0.01 | 0.0056 | -0.056 | -1.724
-2 | 0.051 | 0.0053 | -0.057 | 9.545
-1.5 | 0.111 | 0.00497 | -0.058 | 22.373
-1 | 0.171 | 0.00492 | -0.058 | 34.823
-0.5 | 0.232 | 0.00493 | -0.059 | 46.979
0 | 0.292 | 0.00498 | -0.06 | 58.704
0.5 | 0.352 | 0.005 | -0.061 | 70.488
1 | 0.413 | 0.00503 | -0.061 | 82.039
1.5 | 0.473 | 0.00508 | -0.062 | 93.082
2 | 0.533 | 0.00519 | -0.063 | 102.833
2.5 | 0.592 | 0.00557 | -0.063 | 106.341
3 | 0.651 | 0.00603 | -0.064 | 107.895
3.5 | 0.71 | 0.00647 | -0.065 | 109.77
4 | 0.768 | 0.00721 | -0.066 | 106.438
4.5 | 0.824 | 0.00809 | -0.066 | 101.893
5 | 0.88 | 0.00857 | -0.067 | 102.667
5.5 | 0.934 | 0.00897 | -0.068 | 104.075
6 | 0.986 | 0.00931 | -0.069 | 105.967
6.5 | 1.037 | 0.00971 | -0.069 | 106.83
7 | 1.085 | 0.0101 | -0.07 | 107.467
7.5 | 1.129 | 0.0105 | -0.071 | 107.562
8 | 1.168 | 0.0109 | -0.071 | 107.199
8.5 | 1.204 | 0.01143 | -0.072 | 105.33
9 | 1.234 | 0.01206 | -0.073 | 102.304
9.5 | 1.255 | 0.01163 | -0.073 | 107.938
10 | 1.27 | 0.01302 | -0.073 | 97.541
10.5 | 1.282 | 0.01367 | -0.074 | 93.8
11 | 1.289 | 0.01433 | -0.074 | 89.964
11.5 | 1.291 | 0.01517 | -0.075 | 85.084
12 | 1.288 | 0.01591 | -0.075 | 80.97
12.5 | 1.278 | 0.01714 | -0.076 | 74.571
13 | 1.264 | 0.01818 | -0.076 | 69.535
13.5 | 1.242 | 0.01979 | -0.076 | 62.74
14 | 1.215 | 0.02163 | -0.076 | 56.199
14.5 | 1.18 | 0.02339 | -0.076 | 50.447
15 | 1.132 | 0.02766 | -0.076 | 40.929
15.5 | 1.082 | 0.03306 | -0.075 | 32.718
16 | 0.984 | 0.06162 | -0.068 | 15.962
16.5 | 0.907 | 0.09165 | -0.06 | 9.895

## 98. Re 8M Mach 0.00 (2)
BIGFOIL.COM POLAR EXPORT
NACA64A313
NACA64A313 |  |  |  | Cl Max: | 1.8033 | at alpha= | 20 | deg
XFOIL ncrit=9 |  |  |  | L/D Max: | 119.491 | at alpha= | 9.5 | deg
Re: | 8000000 |  |  | Cd Min: | 0.04936 | at alpha= | 20 | deg
Mach: | 0 |  |  | Cl=0 at alpha= | -2.5689 | deg
|  |  |  | @ Cl=0.1, Cd= | 0.004745
|  |  |  | @ Cl=0.4, Cd= | 0.0041539
|  |  |  | @ Cl=0.6, Cd= | 0.0061986
alpha (deg) | Cl | Cd | Cm | Cl/Cd
-20 | -1.5619 | 0.03659 | -0.0731 | -42.6865
-19.5 | -1.5679 | 0.03127 | -0.0739 | -50.1407
-19 | -1.5626 | 0.02733 | -0.0738 | -57.1753
-18.5 | -1.5501 | 0.02426 | -0.0731 | -63.8953
-18 | -1.5332 | 0.02183 | -0.0719 | -70.2336
-17.5 | -1.516 | 0.0198 | -0.0696 | -76.5657
-17 | -1.4945 | 0.01836 | -0.0665 | -81.3998
-16.5 | -1.4707 | 0.01733 | -0.0627 | -84.8644
-16 | -1.4365 | 0.01638 | -0.0603 | -87.6984
-15.5 | -1.3814 | 0.01533 | -0.0621 | -90.1109
-15 | -1.3332 | 0.01452 | -0.0621 | -91.8182
-14.5 | -1.2871 | 0.01388 | -0.0613 | -92.7305
-14 | -1.2412 | 0.01318 | -0.0605 | -94.173
-13.5 | -1.192 | 0.0127 | -0.0601 | -93.8583
-13 | -1.1436 | 0.01207 | -0.0596 | -94.7473
-12 | -1.0462 | 0.01065 | -0.0584 | -98.2347
-11.5 | -0.9949 | 0.01011 | -0.0583 | -98.4075
-11 | -0.9425 | 0.00962 | -0.0582 | -97.973
-10.5 | -0.8888 | 0.00919 | -0.0583 | -96.7138
-10 | -0.8349 | 0.00877 | -0.0584 | -95.1995
-9.5 | -0.7794 | 0.00841 | -0.0589 | -92.6754
-9 | -0.7225 | 0.00809 | -0.0596 | -89.3078
-8.5 | -0.6632 | 0.00777 | -0.0608 | -85.3539
-8 | -0.59 | 0.00743 | -0.0652 | -79.4078
-7.5 | -0.5274 | 0.00709 | -0.0672 | -74.3865
-7 | -0.4692 | 0.00685 | -0.0681 | -68.4964
-6.5 | -0.4134 | 0.00663 | -0.0684 | -62.3529
-6 | -0.3586 | 0.00646 | -0.0684 | -55.5108
-5.5 | -0.3059 | 0.00623 | -0.0679 | -49.1011
-5 | -0.2531 | 0.00606 | -0.0675 | -41.7657
-4.5 | -0.2003 | 0.00593 | -0.067 | -33.7774
-4 | -0.148 | 0.00577 | -0.0663 | -25.6499
-3.5 | -0.0959 | 0.00562 | -0.0656 | -17.0641
-3 | -0.0444 | 0.00546 | -0.0648 | -8.1319
-2.5 | 0.0071 | 0.00529 | -0.064 | 1.3422
-2 | 0.0563 | 0.00504 | -0.0627 | 11.1706
-1.5 | 0.1037 | 0.00472 | -0.061 | 21.9703
-1 | 0.1503 | 0.00443 | -0.0592 | 33.9278
0 | 0.2451 | 0.00406 | -0.0558 | 60.3695
0.5 | 0.2963 | 0.00403 | -0.0549 | 73.5236
1 | 0.3479 | 0.00406 | -0.0541 | 85.6897
1.5 | 0.3991 | 0.00415 | -0.0532 | 96.1687
2 | 0.4474 | 0.00436 | -0.0516 | 102.6147
2.5 | 0.4928 | 0.0047 | -0.0496 | 104.8511
3 | 0.5316 | 0.00537 | -0.0463 | 98.9944
3.5 | 0.5746 | 0.00596 | -0.0439 | 96.4094
4 | 0.6225 | 0.00641 | -0.0425 | 97.1139
4.5 | 0.6736 | 0.00684 | -0.0419 | 98.4795
5.5 | 0.7895 | 0.00759 | -0.0439 | 104.0184
6 | 0.8613 | 0.008 | -0.0482 | 107.6625
6.5 | 0.9304 | 0.00837 | -0.0518 | 111.1589
7 | 0.9881 | 0.00874 | -0.0528 | 113.0549
7.5 | 1.0429 | 0.00913 | -0.0531 | 114.2278
8 | 1.0973 | 0.00948 | -0.0534 | 115.7489
8.5 | 1.1495 | 0.0099 | -0.0533 | 116.1111
9.5 | 1.2678 | 0.01061 | -0.0564 | 119.491
10 | 1.3245 | 0.01111 | -0.0574 | 119.2169
10.5 | 1.3622 | 0.01163 | -0.0543 | 117.1281
11 | 1.3988 | 0.01222 | -0.0512 | 114.4681
11.5 | 1.4354 | 0.01287 | -0.0482 | 111.5307
12 | 1.473 | 0.01347 | -0.0455 | 109.3541
12.5 | 1.5082 | 0.0142 | -0.0427 | 106.2113
13 | 1.5409 | 0.0151 | -0.0397 | 102.0464
13.5 | 1.5718 | 0.01613 | -0.0365 | 97.4458
14 | 1.5996 | 0.01738 | -0.0332 | 92.0368
14.5 | 1.6294 | 0.01855 | -0.0304 | 87.8383
15 | 1.6575 | 0.0199 | -0.0277 | 83.2915
15.5 | 1.683 | 0.02145 | -0.0249 | 78.4615
16 | 1.7063 | 0.02324 | -0.0222 | 73.4208
16.5 | 1.7245 | 0.02545 | -0.0193 | 67.7603
17 | 1.7423 | 0.02783 | -0.0167 | 62.6051
18 | 1.7706 | 0.03356 | -0.0123 | 52.7592
18.5 | 1.7816 | 0.03693 | -0.0105 | 48.2426
19 | 1.792 | 0.0406 | -0.0092 | 44.1379
19.5 | 1.7994 | 0.04468 | -0.0082 | 40.2731
20 | 1.8033 | 0.04936 | -0.0075 | 36.5336

## 99. Re 8M Mach 0.10 (1)
BIGFOIL.COM POLAR EXPORT
NACA64A313
NACA64A313 |  |  |  | Cl Max: | 1.281 | at alpha= | 11 | deg
JavaFoil+Calcfoil stall+Eppler ext transition |  |  |  | L/D Max: | 109.547 | at alpha= | 3.5 | deg
Re: | 8000000 |  |  | Cd Min: | 0.00493 | at alpha= | -1 | deg
Mach: | 0.1 |  |  | Cl=0 at alpha= | -2.418 | deg
|  |  |  | @ Cl=0.1, Cd= | 0.0050408
|  |  |  | @ Cl=0.4, Cd= | 0.0050402
|  |  |  | @ Cl=0.6, Cd= | 0.0056198
alpha (deg) | Cl | Cd | Cm | Cl/Cd
-17 | -0.633 | 0.1194 | -0.02 | -5.3
-16.5 | -0.655 | 0.11571 | -0.02 | -5.66
-16 | -0.677 | 0.1085 | -0.02 | -6.243
-15.5 | -0.697 | 0.10318 | -0.021 | -6.752
-15 | -0.715 | 0.09665 | -0.022 | -7.399
-14.5 | -0.737 | 0.08402 | -0.025 | -8.773
-14 | -0.756 | 0.0733 | -0.027 | -10.318
-13.5 | -0.814 | 0.03756 | -0.034 | -21.675
-13 | -0.806 | 0.03731 | -0.034 | -21.594
-12.5 | -0.858 | 0.01578 | -0.039 | -54.395
-12 | -0.864 | 0.0126 | -0.041 | -68.591
-11.5 | -0.854 | 0.01145 | -0.042 | -74.588
-11 | -0.842 | 0.01051 | -0.043 | -80.059
-10.5 | -0.815 | 0.00992 | -0.044 | -82.165
-10 | -0.784 | 0.00949 | -0.045 | -82.636
-9.5 | -0.75 | 0.00909 | -0.046 | -82.526
-9 | -0.712 | 0.00877 | -0.046 | -81.164
-8.5 | -0.67 | 0.00844 | -0.047 | -79.397
-8 | -0.625 | 0.00817 | -0.048 | -76.47
-7.5 | -0.577 | 0.00791 | -0.049 | -72.947
-7 | -0.527 | 0.0077 | -0.049 | -68.5
-6.5 | -0.475 | 0.00752 | -0.05 | -63.103
-6 | -0.42 | 0.00732 | -0.051 | -57.474
-5.5 | -0.365 | 0.00715 | -0.052 | -50.998
-5 | -0.307 | 0.007 | -0.053 | -43.905
-4.5 | -0.249 | 0.00685 | -0.053 | -36.363
-4 | -0.19 | 0.00675 | -0.054 | -28.156
-3.5 | -0.13 | 0.00656 | -0.055 | -19.866
-3 | -0.07 | 0.0063 | -0.056 | -11.131
-2.5 | -0.01 | 0.0056 | -0.056 | -1.73
-2 | 0.051 | 0.00533 | -0.057 | 9.541
-1.5 | 0.112 | 0.00497 | -0.058 | 22.472
-1 | 0.172 | 0.00493 | -0.059 | 34.982
-0.5 | 0.233 | 0.00494 | -0.059 | 47.194
0 | 0.294 | 0.00498 | -0.06 | 58.936
0.5 | 0.354 | 0.00501 | -0.061 | 70.728
1 | 0.415 | 0.00505 | -0.062 | 82.089
1.5 | 0.475 | 0.00509 | -0.062 | 93.468
2 | 0.536 | 0.00519 | -0.063 | 103.211
2.5 | 0.595 | 0.00558 | -0.064 | 106.613
3 | 0.654 | 0.00605 | -0.065 | 108.19
3.5 | 0.713 | 0.00651 | -0.065 | 109.547
4 | 0.771 | 0.00723 | -0.066 | 106.641
4.5 | 0.828 | 0.00811 | -0.067 | 102.11
5 | 0.884 | 0.0086 | -0.067 | 102.736
5.5 | 0.938 | 0.00901 | -0.068 | 104.169
6 | 0.991 | 0.00938 | -0.069 | 105.624
6.5 | 1.041 | 0.00975 | -0.07 | 106.787
7 | 1.089 | 0.01019 | -0.07 | 106.914
7.5 | 1.133 | 0.01061 | -0.071 | 106.744
8 | 1.172 | 0.01104 | -0.072 | 106.144
8.5 | 1.206 | 0.01158 | -0.072 | 104.086
9 | 1.235 | 0.0122 | -0.073 | 101.258
9.5 | 1.253 | 0.01258 | -0.073 | 99.584
10 | 1.267 | 0.01319 | -0.074 | 96.044
10.5 | 1.277 | 0.01385 | -0.074 | 92.165
11 | 1.281 | 0.01456 | -0.075 | 87.986
11.5 | 1.279 | 0.01542 | -0.075 | 82.972
12 | 1.273 | 0.01619 | -0.076 | 78.607
12.5 | 1.259 | 0.01734 | -0.076 | 72.603
13 | 1.239 | 0.01883 | -0.076 | 65.78
13.5 | 1.211 | 0.02067 | -0.076 | 58.607
14 | 1.181 | 0.02236 | -0.076 | 52.829
14.5 | 1.132 | 0.02584 | -0.076 | 43.817
15 | 1.076 | 0.03174 | -0.075 | 33.894
15.5 | 1.012 | 0.04175 | -0.073 | 24.235
16 | 0.877 | 0.10143 | -0.054 | 8.641

## 100. Re 8M Mach 0.10 (2)
BIGFOIL.COM POLAR EXPORT
NACA64A313
NACA64A313 |  |  |  | Cl Max: | 1.7884 | at alpha= | 19.5 | deg
XFOIL ncrit=9 |  |  |  | L/D Max: | 118.899 | at alpha= | 9.5 | deg
Re: | 8000000 |  |  | Cd Min: | 0.05387 | at alpha= | 20 | deg
Mach: | 0.1 |  |  | Cl=0 at alpha= | -2.5666 | deg
|  |  |  | @ Cl=0.1, Cd= | 0.0047575
|  |  |  | @ Cl=0.4, Cd= | 0.0041481
|  |  |  | @ Cl=0.6, Cd= | 0.0061871
alpha (deg) | Cl | Cd | Cm | Cl/Cd
-20 | -1.5237 | 0.04344 | -0.0744 | -35.076
-19.5 | -1.5324 | 0.03728 | -0.0762 | -41.1052
-19 | -1.5386 | 0.03178 | -0.0772 | -48.4141
-18.5 | -1.5342 | 0.02761 | -0.077 | -55.5668
-18 | -1.5213 | 0.02446 | -0.0763 | -62.1954
-17.5 | -1.5088 | 0.02163 | -0.0747 | -69.755
-17 | -1.4897 | 0.01969 | -0.0721 | -75.6577
-16.5 | -1.4676 | 0.0183 | -0.0686 | -80.1967
-16 | -1.4378 | 0.01717 | -0.0656 | -83.7391
-15.5 | -1.3932 | 0.01606 | -0.065 | -86.7497
-15 | -1.3425 | 0.0151 | -0.0653 | -88.9073
-14.5 | -1.2962 | 0.01437 | -0.0643 | -90.2018
-14 | -1.2507 | 0.01357 | -0.0631 | -92.1665
-13.5 | -1.2012 | 0.01304 | -0.0624 | -92.1166
-13 | -1.1511 | 0.01249 | -0.0619 | -92.1617
-12.5 | -1.1033 | 0.01166 | -0.0609 | -94.6226
-12 | -1.0539 | 0.01091 | -0.0602 | -96.5995
-11.5 | -1.0023 | 0.01032 | -0.0598 | -97.1221
-11 | -0.9496 | 0.00978 | -0.0596 | -97.0961
-10.5 | -0.8954 | 0.00933 | -0.0596 | -95.97
-10 | -0.8411 | 0.00888 | -0.0596 | -94.7185
-9.5 | -0.7851 | 0.00849 | -0.0599 | -92.4735
-9 | -0.7278 | 0.00816 | -0.0605 | -89.1912
-8.5 | -0.6679 | 0.00783 | -0.0616 | -85.3001
-8 | -0.5939 | 0.00751 | -0.066 | -79.0812
-7.5 | -0.5312 | 0.00713 | -0.0678 | -74.5021
-7 | -0.4725 | 0.00688 | -0.0687 | -68.6773
-6.5 | -0.4162 | 0.00666 | -0.0689 | -62.4925
-6 | -0.361 | 0.00648 | -0.0689 | -55.7099
-5.5 | -0.3079 | 0.00625 | -0.0684 | -49.264
-5 | -0.2546 | 0.00608 | -0.0679 | -41.875
-4.5 | -0.2016 | 0.00593 | -0.0674 | -33.9966
-4 | -0.149 | 0.00578 | -0.0667 | -25.7785
-3.5 | -0.0967 | 0.00563 | -0.066 | -17.1758
-3 | -0.0449 | 0.00547 | -0.0651 | -8.2084
-2.5 | 0.0069 | 0.0053 | -0.0643 | 1.3019
-2 | 0.0564 | 0.00505 | -0.063 | 11.1683
-1.5 | 0.1041 | 0.00473 | -0.0613 | 22.0085
-1 | 0.1509 | 0.00444 | -0.0595 | 33.9865
-0.5 | 0.1968 | 0.00419 | -0.0574 | 46.969
0 | 0.2462 | 0.00406 | -0.056 | 60.6404
0.5 | 0.2977 | 0.00403 | -0.0551 | 73.871
1 | 0.3496 | 0.00406 | -0.0543 | 86.1084
1.5 | 0.4011 | 0.00415 | -0.0533 | 96.6506
2 | 0.4496 | 0.00437 | -0.0518 | 102.8833
2.5 | 0.4954 | 0.0047 | -0.0498 | 105.4043
3 | 0.5341 | 0.00538 | -0.0463 | 99.2751
3.5 | 0.5773 | 0.00597 | -0.0439 | 96.7002
4 | 0.6254 | 0.00643 | -0.0425 | 97.2628
4.5 | 0.6768 | 0.00688 | -0.0419 | 98.3721
5 | 0.733 | 0.00726 | -0.0424 | 100.9642
5.5 | 0.7944 | 0.00763 | -0.044 | 104.1153
6 | 0.8687 | 0.00805 | -0.0488 | 107.913
6.5 | 0.9357 | 0.00841 | -0.0517 | 111.2604
7 | 0.9935 | 0.00879 | -0.0526 | 113.0262
8 | 1.1028 | 0.00955 | -0.053 | 115.4764
8.5 | 1.1553 | 0.00999 | -0.0528 | 115.6456
9 | 1.2103 | 0.01041 | -0.0532 | 116.2632
9.5 | 1.2746 | 0.01072 | -0.0557 | 118.8993
10 | 1.3288 | 0.01124 | -0.056 | 118.2206
10.5 | 1.3656 | 0.01177 | -0.0525 | 116.0238
11 | 1.4029 | 0.01242 | -0.0493 | 112.9549
11.5 | 1.4401 | 0.01306 | -0.0463 | 110.268
12 | 1.4775 | 0.01372 | -0.0435 | 107.6895
12.5 | 1.5121 | 0.01454 | -0.0404 | 103.9959
13 | 1.5439 | 0.01555 | -0.0371 | 99.2862
13.5 | 1.5739 | 0.01671 | -0.0338 | 94.1891
14 | 1.603 | 0.01798 | -0.0306 | 89.1546
14.5 | 1.6317 | 0.0193 | -0.0276 | 84.544
15 | 1.6604 | 0.02071 | -0.0248 | 80.1738
15.5 | 1.6833 | 0.02256 | -0.0217 | 74.6144
16 | 1.7037 | 0.02466 | -0.0187 | 69.0876
16.5 | 1.72 | 0.02719 | -0.0157 | 63.2586
17 | 1.7365 | 0.02984 | -0.0131 | 58.1937
17.5 | 1.7529 | 0.03267 | -0.0111 | 53.6547
18 | 1.7648 | 0.03602 | -0.0091 | 48.995
18.5 | 1.7753 | 0.03971 | -0.0076 | 44.7066
19 | 1.7822 | 0.04393 | -0.0064 | 40.5691
19.5 | 1.7884 | 0.04844 | -0.0056 | 36.9199
20 | 1.788 | 0.05387 | -0.0053 | 33.191

## 101. Re 8M Mach 0.25 (1)
BIGFOIL.COM POLAR EXPORT
NACA64A313
NACA64A313 |  |  |  | Cl Max: | 1.233 | at alpha= | 9.5 | deg
JavaFoil+Calcfoil stall+Eppler ext transition |  |  |  | L/D Max: | 109.976 | at alpha= | 3.5 | deg
Re: | 8000000 |  |  | Cd Min: | 0.00495 | at alpha= | -1 | deg
Mach: | 0.25 |  |  | Cl=0 at alpha= | -2.4194 | deg
|  |  |  | @ Cl=0.1, Cd= | 0.0050781
|  |  |  | @ Cl=0.4, Cd= | 0.0050674
|  |  |  | @ Cl=0.6, Cd= | 0.0055867
alpha (deg) | Cl | Cd | Cm | Cl/Cd
-16 | -0.381 | 0.12206 | -0.018 | -3.123
-15.5 | -0.44 | 0.11224 | -0.019 | -3.923
-15 | -0.494 | 0.10687 | -0.02 | -4.624
-14.5 | -0.543 | 0.09922 | -0.021 | -5.474
-14 | -0.586 | 0.09496 | -0.021 | -6.166
-13.5 | -0.616 | 0.08733 | -0.022 | -7.055
-13 | -0.634 | 0.08266 | -0.023 | -7.67
-12.5 | -0.65 | 0.07424 | -0.025 | -8.749
-12 | -0.696 | 0.04433 | -0.034 | -15.695
-11.5 | -0.762 | 0.01709 | -0.041 | -44.62
-11 | -0.783 | 0.01225 | -0.044 | -63.931
-10.5 | -0.778 | 0.01113 | -0.045 | -69.893
-10 | -0.766 | 0.01016 | -0.046 | -75.367
-9.5 | -0.74 | 0.0096 | -0.047 | -77.127
-9 | -0.709 | 0.00921 | -0.048 | -76.907
-8.5 | -0.672 | 0.00875 | -0.049 | -76.777
-8 | -0.631 | 0.00845 | -0.049 | -74.636
-7.5 | -0.585 | 0.00819 | -0.05 | -71.498
-7 | -0.536 | 0.00791 | -0.051 | -67.763
-6.5 | -0.484 | 0.00769 | -0.052 | -63.013
-6 | -0.43 | 0.00745 | -0.052 | -57.711
-5.5 | -0.373 | 0.00724 | -0.053 | -51.561
-5 | -0.315 | 0.00709 | -0.054 | -44.458
-4.5 | -0.256 | 0.00693 | -0.055 | -36.858
-4 | -0.195 | 0.00681 | -0.056 | -28.648
-3.5 | -0.134 | 0.0066 | -0.056 | -20.263
-3 | -0.072 | 0.00638 | -0.057 | -11.281
-2.5 | -0.01 | 0.00567 | -0.058 | -1.757
-2 | 0.052 | 0.00536 | -0.059 | 9.743
-1.5 | 0.115 | 0.00499 | -0.059 | 23.007
-1 | 0.177 | 0.00495 | -0.06 | 35.738
-0.5 | 0.239 | 0.00499 | -0.061 | 47.967
0 | 0.302 | 0.005 | -0.062 | 60.304
0.5 | 0.364 | 0.00505 | -0.063 | 72.081
1 | 0.426 | 0.00508 | -0.063 | 83.975
1.5 | 0.488 | 0.00513 | -0.064 | 95.223
2 | 0.551 | 0.00526 | -0.065 | 104.698
2.5 | 0.611 | 0.00566 | -0.066 | 107.89
3 | 0.672 | 0.00618 | -0.066 | 108.744
3.5 | 0.733 | 0.00666 | -0.067 | 109.976
4 | 0.792 | 0.00743 | -0.068 | 106.623
4.5 | 0.85 | 0.00834 | -0.069 | 101.978
5 | 0.907 | 0.00885 | -0.069 | 102.409
5.5 | 0.961 | 0.00927 | -0.07 | 103.659
6 | 1.014 | 0.00975 | -0.071 | 103.945
6.5 | 1.064 | 0.01037 | -0.071 | 102.588
7 | 1.111 | 0.01062 | -0.072 | 104.566
7.5 | 1.151 | 0.01115 | -0.073 | 103.251
8 | 1.185 | 0.01167 | -0.074 | 101.587
8.5 | 1.211 | 0.01173 | -0.074 | 103.233
9 | 1.224 | 0.01278 | -0.074 | 95.775
9.5 | 1.233 | 0.01336 | -0.075 | 92.27
10 | 1.233 | 0.01413 | -0.075 | 87.314
10.5 | 1.225 | 0.01507 | -0.076 | 81.24
11 | 1.206 | 0.01609 | -0.076 | 74.928
11.5 | 1.177 | 0.01728 | -0.077 | 68.087
12 | 1.134 | 0.01903 | -0.077 | 59.6
12.5 | 1.084 | 0.02073 | -0.077 | 52.278
13 | 1.003 | 0.02747 | -0.075 | 36.512
13.5 | 0.826 | 0.0818 | -0.053 | 10.1
14 | 0.755 | 0.09637 | -0.046 | 7.838
14.5 | 0.681 | 0.10437 | -0.045 | 6.525

## 102. Re 8M Mach 0.25 (2)
BIGFOIL.COM POLAR EXPORT
NACA64A313
NACA64A313 |  |  |  | Cl Max: | 1.6891 | at alpha= | 17 | deg
XFOIL ncrit=9 |  |  |  | L/D Max: | 115.08 | at alpha= | 9.5 | deg
Re: | 8000000 |  |  | Cd Min: | 0.21405 | at alpha= | -20 | deg
Mach: | 0.25 |  |  | Cl=0 at alpha= | -2.5584 | deg
|  |  |  | @ Cl=0.1, Cd= | 0.0048443
|  |  |  | @ Cl=0.4, Cd= | 0.0041419
|  |  |  | @ Cl=0.6, Cd= | 0.0061415
alpha (deg) | Cl | Cd | Cm | Cl/Cd
-20 | -0.6833 | 0.21405 | 0.0176 | -3.1922
-19.5 | -0.6704 | 0.20654 | 0.0131 | -3.2459
-18.5 | -0.8153 | 0.14794 | -0.0177 | -5.511
-18 | -1.2439 | 0.06737 | -0.0717 | -18.4637
-17.5 | -1.3002 | 0.05268 | -0.0815 | -24.6811
-17 | -1.3398 | 0.04199 | -0.0872 | -31.9076
-16.5 | -1.3557 | 0.03472 | -0.0896 | -39.0467
-16 | -1.363 | 0.0289 | -0.0901 | -47.1626
-15.5 | -1.3454 | 0.02562 | -0.089 | -52.5137
-15 | -1.3249 | 0.02298 | -0.0869 | -57.6545
-14.5 | -1.2813 | 0.02042 | -0.0881 | -62.7473
-14 | -1.2627 | 0.0182 | -0.0833 | -69.3791
-13.5 | -1.2354 | 0.01645 | -0.0784 | -75.1003
-13 | -1.1865 | 0.01539 | -0.0763 | -77.0955
-12.5 | -1.1431 | 0.01387 | -0.0735 | -82.4153
-12 | -1.0871 | 0.01331 | -0.0722 | -81.6754
-11.5 | -1.0405 | 0.01187 | -0.0699 | -87.658
-11 | -0.9873 | 0.01096 | -0.0684 | -90.0821
-10.5 | -0.9306 | 0.01032 | -0.0675 | -90.1744
-10 | -0.8741 | 0.00968 | -0.0666 | -90.2996
-9.5 | -0.8163 | 0.0091 | -0.066 | -89.7033
-9 | -0.7567 | 0.00861 | -0.0659 | -87.8862
-8.5 | -0.6942 | 0.0082 | -0.0664 | -84.6585
-8 | -0.6204 | 0.00781 | -0.0695 | -79.4366
-7.5 | -0.5519 | 0.00739 | -0.0716 | -74.682
-7 | -0.4903 | 0.00707 | -0.0722 | -69.3494
-6.5 | -0.4317 | 0.0068 | -0.0721 | -63.4853
-6 | -0.3743 | 0.0066 | -0.0718 | -56.7121
-5.5 | -0.3186 | 0.00638 | -0.0712 | -49.9373
-5 | -0.2636 | 0.00618 | -0.0705 | -42.6537
-4.5 | -0.2091 | 0.006 | -0.0696 | -34.85
-4 | -0.1543 | 0.00585 | -0.0689 | -26.3761
-3.5 | -0.1006 | 0.00568 | -0.068 | -17.7113
-3 | -0.0469 | 0.00554 | -0.067 | -8.4657
-2.5 | 0.0062 | 0.00539 | -0.066 | 1.1503
-2 | 0.0573 | 0.00514 | -0.0646 | 11.1479
-1.5 | 0.1064 | 0.0048 | -0.0629 | 22.1667
-1 | 0.1541 | 0.00447 | -0.0608 | 34.4743
0.5 | 0.3053 | 0.00405 | -0.0563 | 75.3827
1 | 0.3586 | 0.00408 | -0.0553 | 87.8922
1.5 | 0.4121 | 0.00416 | -0.0544 | 99.0625
2 | 0.4618 | 0.00439 | -0.0527 | 105.1936
2.5 | 0.5097 | 0.0047 | -0.0507 | 108.4468
3.5 | 0.5919 | 0.00606 | -0.0441 | 97.6733
4 | 0.6416 | 0.00656 | -0.0426 | 97.8049
4.5 | 0.6958 | 0.00704 | -0.0421 | 98.8352
5 | 0.756 | 0.00744 | -0.0429 | 101.6129
5.5 | 0.8214 | 0.00785 | -0.0448 | 104.6369
6 | 0.9001 | 0.00831 | -0.0498 | 108.3153
6.5 | 0.963 | 0.0087 | -0.051 | 110.6897
7 | 1.0213 | 0.00911 | -0.0512 | 112.1076
7.5 | 1.078 | 0.00953 | -0.0509 | 113.1165
8 | 1.1321 | 0.01001 | -0.0501 | 113.0969
8.5 | 1.1814 | 0.01051 | -0.0483 | 112.4072
9 | 1.2351 | 0.01091 | -0.0474 | 113.2081
9.5 | 1.3027 | 0.01132 | -0.0494 | 115.0795
10 | 1.3478 | 0.01201 | -0.0468 | 112.2231
10.5 | 1.3872 | 0.01273 | -0.0431 | 108.9709
11 | 1.4264 | 0.01351 | -0.0394 | 105.5811
11.5 | 1.4636 | 0.01445 | -0.0357 | 101.2872
12 | 1.4973 | 0.01562 | -0.0316 | 95.8579
12.5 | 1.5305 | 0.01689 | -0.0277 | 90.6157
13 | 1.5625 | 0.01832 | -0.0239 | 85.2893
13.5 | 1.5911 | 0.02004 | -0.02 | 79.3962
14 | 1.6173 | 0.02202 | -0.0161 | 73.4469
14.5 | 1.6342 | 0.02473 | -0.0118 | 66.0817
15 | 1.6559 | 0.0273 | -0.0084 | 60.6557
15.5 | 1.666 | 0.03091 | -0.0048 | 53.8984
16 | 1.6791 | 0.03456 | -0.0019 | 48.5851
16.5 | 1.6887 | 0.03873 | 0.0004 | 43.6019
17 | 1.6891 | 0.04406 | 0.0023 | 38.3364
17.5 | 1.6773 | 0.05094 | 0.0033 | 32.927
18 | 1.6665 | 0.05819 | 0.0033 | 28.6389
18.5 | 1.6576 | 0.06572 | 0.0024 | 25.2222
19 | 1.6312 | 0.07571 | 0 | 21.5454
19.5 | 1.6137 | 0.08518 | -0.0029 | 18.9446
20 | 1.5668 | 0.09912 | -0.0088 | 15.8071

## 103. Re 8M Mach 0.50 (1)
BIGFOIL.COM POLAR EXPORT
NACA64A313
NACA64A313 |  |  |  | Cl Max: | 1.253 | at alpha= | 20 | deg
JavaFoil+Calcfoil stall+Eppler ext transition |  |  |  | L/D Max: | 112.117 | at alpha= | 2 | deg
Re: | 8000000 |  |  | Cd Min: | 0.00511 | at alpha= | -1 | deg
Mach: | 0.5 |  |  | Cl=0 at alpha= | -2.4203 | deg
|  |  |  | @ Cl=0.1, Cd= | 0.005324
|  |  |  | @ Cl=0.4, Cd= | 0.005203
|  |  |  | @ Cl=0.6, Cd= | 0.0054534
alpha (deg) | Cl | Cd | Cm | Cl/Cd
-20 | -0.97 | 0.1526 | -0.021 | -6.358
-19.5 | -0.942 | 0.14796 | -0.021 | -6.369
-19 | -0.916 | 0.14262 | -0.021 | -6.42
-18.5 | -0.892 | 0.1406 | -0.023 | -6.345
-18 | -0.864 | 0.13194 | -0.023 | -6.551
-17.5 | -0.835 | 0.1285 | -0.023 | -6.499
-17 | -0.806 | 0.12397 | -0.022 | -6.5
-16.5 | -0.779 | 0.11965 | -0.023 | -6.51
-16 | -0.752 | 0.12368 | -0.023 | -6.081
-15.5 | -0.726 | 0.11255 | -0.024 | -6.447
-15 | -0.697 | 0.10788 | -0.024 | -6.462
-14.5 | -0.671 | 0.09706 | -0.024 | -6.91
-14 | -0.644 | 0.0911 | -0.025 | -7.073
-13.5 | -0.618 | 0.08433 | -0.026 | -7.329
-13 | -0.587 | 0.09115 | -0.024 | -6.438
-12.5 | -0.56 | 0.08446 | -0.025 | -6.629
-12 | -0.534 | 0.07589 | -0.027 | -7.036
-11.5 | -0.512 | 0.06564 | -0.031 | -7.803
-11 | -0.545 | 0.023 | -0.045 | -23.685
-10.5 | -0.449 | 0.07051 | -0.025 | -6.363
-10 | -0.423 | 0.06266 | -0.028 | -6.746
-9.5 | -0.398 | 0.05569 | -0.031 | -7.145
-9 | -0.439 | 0.01281 | -0.052 | -34.295
-8.5 | -0.337 | 0.05754 | -0.025 | -5.866
-8 | -0.313 | 0.04842 | -0.031 | -6.459
-7.5 | -0.447 | 0.01005 | -0.056 | -44.421
-7 | -0.522 | 0.00923 | -0.057 | -56.516
-6.5 | -0.501 | 0.00872 | -0.058 | -57.511
-6 | -0.459 | 0.00825 | -0.059 | -55.715
-5.5 | -0.406 | 0.00788 | -0.059 | -51.577
-5 | -0.347 | 0.00757 | -0.06 | -45.757
-4.5 | -0.283 | 0.00735 | -0.061 | -38.529
-4 | -0.217 | 0.00717 | -0.062 | -30.264
-3.5 | -0.149 | 0.00701 | -0.063 | -21.267
-3 | -0.08 | 0.00672 | -0.064 | -11.95
-2.5 | -0.011 | 0.00648 | -0.065 | -1.716
-2 | 0.058 | 0.00563 | -0.066 | 10.379
-1.5 | 0.128 | 0.00512 | -0.066 | 25.036
-1 | 0.198 | 0.00511 | -0.067 | 38.774
-0.5 | 0.268 | 0.00512 | -0.068 | 52.246
0 | 0.337 | 0.00514 | -0.069 | 65.576
0.5 | 0.407 | 0.00521 | -0.07 | 78.08
1 | 0.477 | 0.00527 | -0.071 | 90.441
1.5 | 0.546 | 0.00533 | -0.072 | 102.541
2 | 0.616 | 0.00549 | -0.072 | 112.117
2.5 | 0.683 | 0.00612 | -0.073 | 111.553
3 | 0.75 | 0.00675 | -0.074 | 111.121
3.5 | 0.817 | 0.00758 | -0.075 | 107.738
4 | 0.881 | 0.00887 | -0.076 | 99.374
4.5 | 0.943 | 0.0096 | -0.077 | 98.192
5 | 1.001 | 0.01024 | -0.077 | 97.735
5.5 | 1.053 | 0.01098 | -0.078 | 95.945
6 | 1.097 | 0.01172 | -0.079 | 93.647
6.5 | 1.121 | 0.01232 | -0.079 | 91.019
7 | 1.128 | 0.01319 | -0.08 | 85.495
7.5 | 1.071 | 0.01434 | -0.08 | 74.677
8 | 0.703 | 0.01597 | -0.081 | 44.028
8.5 | 0.735 | 0.01676 | -0.082 | 43.865
9 | 0.63 | 0.06242 | -0.041 | 10.1
9.5 | 0.799 | 0.01795 | -0.083 | 44.524
10 | 0.824 | 0.02027 | -0.083 | 40.664
10.5 | 0.715 | 0.07054 | -0.047 | 10.138
11 | 0.886 | 0.02178 | -0.084 | 40.687
11.5 | 0.824 | 0.05065 | -0.071 | 16.272
12 | 0.796 | 0.08384 | -0.048 | 9.493
12.5 | 0.823 | 0.09131 | -0.049 | 9.012
13 | 0.851 | 0.08739 | -0.051 | 9.744
13.5 | 0.876 | 0.09527 | -0.049 | 9.192
14 | 0.907 | 0.09936 | -0.054 | 9.132
14.5 | 0.929 | 0.12118 | -0.05 | 7.666
15 | 0.955 | 0.10744 | -0.051 | 8.891
15.5 | 0.986 | 0.11126 | -0.054 | 8.861
16 | 1.024 | 0.11118 | -0.061 | 9.214
16.5 | 1.046 | 0.12181 | -0.06 | 8.592
17 | 1.063 | 0.12503 | -0.055 | 8.505
17.5 | 1.096 | 0.12773 | -0.059 | 8.583
18 | 1.139 | 0.12372 | -0.066 | 9.209
18.5 | 1.168 | 0.12938 | -0.067 | 9.029
19 | 1.171 | 0.14018 | -0.059 | 8.356
19.5 | 1.208 | 0.1403 | -0.064 | 8.611
20 | 1.253 | 0.13388 | -0.07 | 9.361

## 104. Re 8M Mach 0.50 (2)
BIGFOIL.COM POLAR EXPORT
NACA64A313
NACA64A313 |  |  |  | Cl Max: | 1.2905 | at alpha= | 9.5 | deg
XFOIL ncrit=9 |  |  |  | L/D Max: | 120.126 | at alpha= | 2.5 | deg
Re: | 8000000 |  |  | Cd Min: | 0.2491 | at alpha= | -20 | deg
Mach: | 0.5 |  |  | Cl=0 at alpha= | -2.5209 | deg
|  |  |  | @ Cl=0.1, Cd= | 0.005218
|  |  |  | @ Cl=0.4, Cd= | 0.0042721
|  |  |  | @ Cl=0.6, Cd= | 0.0055055
alpha (deg) | Cl | Cd | Cm | Cl/Cd
-20 | -0.6919 | 0.2491 | 0.0258 | -2.7776
-19.5 | -0.6715 | 0.24079 | 0.0208 | -2.7887
-19 | -0.6537 | 0.23114 | 0.0156 | -2.8282
-18.5 | -0.6351 | 0.2223 | 0.0106 | -2.857
-18 | -0.6167 | 0.21364 | 0.0057 | -2.8866
-17.5 | -0.5982 | 0.20533 | 0.0011 | -2.9134
-17 | -0.584 | 0.19562 | -0.004 | -2.9854
-16.5 | -0.5655 | 0.18775 | -0.0084 | -3.012
-16 | -0.5481 | 0.17963 | -0.0127 | -3.0513
-15.5 | -0.5353 | 0.17036 | -0.0173 | -3.1422
-15 | -0.5193 | 0.16258 | -0.0214 | -3.1941
-14.5 | -0.5046 | 0.1545 | -0.0255 | -3.266
-14 | -0.4945 | 0.14551 | -0.0297 | -3.3984
-13 | -0.4786 | 0.1242 | -0.0423 | -3.8535
-12.5 | -0.488 | 0.11044 | -0.0513 | -4.4187
-12 | -0.4864 | 0.10128 | -0.0562 | -4.8025
-11.5 | -0.5005 | 0.08991 | -0.0628 | -5.5667
-11 | -0.521 | 0.07784 | -0.0704 | -6.6932
-10.5 | -0.5377 | 0.06588 | -0.0785 | -8.1618
-10 | -0.5572 | 0.05141 | -0.0905 | -10.8384
-9.5 | -0.5876 | 0.04001 | -0.1002 | -14.6863
-9 | -0.6181 | 0.03118 | -0.1052 | -19.8236
-8.5 | -0.6515 | 0.02407 | -0.1025 | -27.0669
-8 | -0.6677 | 0.01612 | -0.097 | -41.4206
-7.5 | -0.6341 | 0.0108 | -0.0933 | -58.713
-7 | -0.5627 | 0.00876 | -0.0923 | -64.2352
-6.5 | -0.4968 | 0.00786 | -0.0897 | -63.2061
-6 | -0.4307 | 0.00736 | -0.0874 | -58.519
-5.5 | -0.3671 | 0.00695 | -0.085 | -52.8201
-5 | -0.3034 | 0.00666 | -0.0829 | -45.5556
-4.5 | -0.2413 | 0.0064 | -0.0808 | -37.7031
-4 | -0.1795 | 0.00618 | -0.0789 | -29.0453
-3.5 | -0.1178 | 0.006 | -0.0772 | -19.6333
-3 | -0.0573 | 0.00582 | -0.0755 | -9.8454
-2.5 | 0.0025 | 0.00564 | -0.0739 | 0.44326
-2 | 0.0615 | 0.00546 | -0.0722 | 11.2637
-1.5 | 0.1156 | 0.00512 | -0.0696 | 22.5781
-1 | 0.1675 | 0.0047 | -0.0667 | 35.6383
-0.5 | 0.2198 | 0.00432 | -0.0639 | 50.8796
0 | 0.2766 | 0.00418 | -0.062 | 66.1722
0.5 | 0.3362 | 0.00415 | -0.0606 | 81.012
2 | 0.5138 | 0.00449 | -0.056 | 114.4321
2.5 | 0.5706 | 0.00475 | -0.0539 | 120.1263
3 | 0.6064 | 0.00567 | -0.0477 | 106.9489
3.5 | 0.651 | 0.00649 | -0.0433 | 100.3082
4 | 0.7067 | 0.00719 | -0.0412 | 98.2893
4.5 | 0.7758 | 0.00782 | -0.0416 | 99.2072
5 | 0.8606 | 0.0084 | -0.045 | 102.4524
5.5 | 0.9297 | 0.00895 | -0.0448 | 103.8771
6 | 0.9935 | 0.00949 | -0.0431 | 104.6891
6.5 | 1.0538 | 0.01008 | -0.0404 | 104.5437
7 | 1.1117 | 0.01076 | -0.037 | 103.3178
7.5 | 1.1663 | 0.0116 | -0.033 | 100.5431
8 | 1.216 | 0.01275 | -0.0281 | 95.3725
8.5 | 1.2585 | 0.01433 | -0.0222 | 87.8227
9 | 1.2835 | 0.01711 | -0.0152 | 75.0146
9.5 | 1.2905 | 0.0219 | -0.0086 | 58.9269
10 | 1.268 | 0.02821 | -0.0004 | 44.9486
10.5 | 1.2357 | 0.03596 | 0.0052 | 34.3632
11 | 1.1967 | 0.04525 | 0.0075 | 26.4464
11.5 | 1.1601 | 0.05554 | 0.0066 | 20.8876
12 | 1.1225 | 0.06727 | 0.0028 | 16.6865
12.5 | 1.0857 | 0.08036 | -0.0033 | 13.5105
13 | 1.0571 | 0.09386 | -0.0109 | 11.2625
13.5 | 1.0303 | 0.10846 | -0.0194 | 9.4994
14 | 1.0081 | 0.12257 | -0.0268 | 8.2247
14.5 | 0.9886 | 0.13618 | -0.034 | 7.2595

## 105. Re 10M Mach 0.00 (1)
BIGFOIL.COM POLAR EXPORT
NACA64A313
NACA64A313 |  |  |  | Cl Max: | 1.293 | at alpha= | 11.5 | deg
JavaFoil+Calcfoil stall+Eppler ext transition |  |  |  | L/D Max: | 111.304 | at alpha= | 7.5 | deg
Re: | 10000000 |  |  | Cd Min: | 0.00486 | at alpha= | -0.5 | deg
Mach: | 0 |  |  | Cl=0 at alpha= | -2.418 | deg
|  |  |  | @ Cl=0.1, Cd= | 0.0052403
|  |  |  | @ Cl=0.4, Cd= | 0.0049608
|  |  |  | @ Cl=0.6, Cd= | 0.0059261
alpha (deg) | Cl | Cd | Cm | Cl/Cd
-17.5 | -0.651 | 0.12414 | -0.019 | -5.246
-17 | -0.673 | 0.11711 | -0.02 | -5.745
-16.5 | -0.692 | 0.11083 | -0.02 | -6.247
-16 | -0.711 | 0.10445 | -0.021 | -6.81
-15.5 | -0.733 | 0.093 | -0.023 | -7.881
-15 | -0.759 | 0.07704 | -0.026 | -9.857
-14.5 | -0.782 | 0.06504 | -0.029 | -12.017
-14 | -0.845 | 0.03195 | -0.034 | -26.454
-13.5 | -0.869 | 0.0219 | -0.037 | -39.683
-13 | -0.871 | 0.01839 | -0.038 | -47.369
-12.5 | -0.889 | 0.01265 | -0.04 | -70.285
-12 | -0.88 | 0.01155 | -0.041 | -76.167
-11.5 | -0.87 | 0.01053 | -0.043 | -82.668
-11 | -0.846 | 0.00996 | -0.043 | -84.96
-10.5 | -0.818 | 0.00948 | -0.044 | -86.283
-10 | -0.786 | 0.0091 | -0.045 | -86.348
-9.5 | -0.75 | 0.00877 | -0.045 | -85.57
-9 | -0.711 | 0.00846 | -0.046 | -84.057
-8.5 | -0.669 | 0.00821 | -0.047 | -81.422
-8 | -0.624 | 0.00796 | -0.048 | -78.293
-7.5 | -0.576 | 0.00773 | -0.048 | -74.476
-7 | -0.525 | 0.0075 | -0.049 | -70.023
-6.5 | -0.473 | 0.00728 | -0.05 | -64.953
-6 | -0.419 | 0.00712 | -0.051 | -58.787
-5.5 | -0.363 | 0.00695 | -0.052 | -52.191
-5 | -0.306 | 0.00683 | -0.052 | -44.782
-4.5 | -0.248 | 0.0067 | -0.053 | -36.988
-4 | -0.189 | 0.00658 | -0.054 | -28.745
-3.5 | -0.13 | 0.0064 | -0.055 | -20.241
-3 | -0.07 | 0.00619 | -0.055 | -11.273
-2.5 | -0.01 | 0.00578 | -0.056 | -1.669
-2 | 0.051 | 0.00542 | -0.057 | 9.347
-1.5 | 0.111 | 0.0052 | -0.058 | 21.369
-1 | 0.171 | 0.00488 | -0.058 | 35.131
-0.5 | 0.232 | 0.00486 | -0.059 | 47.714
0 | 0.292 | 0.00486 | -0.06 | 60.139
0.5 | 0.352 | 0.00489 | -0.061 | 72.102
1 | 0.413 | 0.00498 | -0.061 | 82.882
1.5 | 0.473 | 0.00507 | -0.062 | 93.302
2 | 0.533 | 0.00551 | -0.063 | 96.855
2.5 | 0.592 | 0.00588 | -0.063 | 100.713
3 | 0.651 | 0.00622 | -0.064 | 104.673
3.5 | 0.71 | 0.00674 | -0.065 | 105.256
4 | 0.768 | 0.00719 | -0.066 | 106.751
4.5 | 0.824 | 0.00798 | -0.066 | 103.353
5 | 0.88 | 0.00834 | -0.067 | 105.434
5.5 | 0.934 | 0.00867 | -0.068 | 107.657
6 | 0.986 | 0.00902 | -0.069 | 109.401
6.5 | 1.037 | 0.00942 | -0.069 | 110.102
7 | 1.085 | 0.00977 | -0.07 | 111.106
7.5 | 1.129 | 0.01014 | -0.071 | 111.304
8 | 1.168 | 0.01055 | -0.071 | 110.78
8.5 | 1.204 | 0.01104 | -0.072 | 108.985
9 | 1.234 | 0.01158 | -0.073 | 106.621
9.5 | 1.26 | 0.01213 | -0.073 | 103.897
10 | 1.274 | 0.01257 | -0.074 | 101.348
10.5 | 1.285 | 0.01313 | -0.074 | 97.857
11 | 1.291 | 0.01377 | -0.074 | 93.737
11.5 | 1.293 | 0.01462 | -0.075 | 88.425
12 | 1.29 | 0.01526 | -0.075 | 84.506
12.5 | 1.28 | 0.01646 | -0.076 | 77.751
13 | 1.266 | 0.01749 | -0.076 | 72.384
13.5 | 1.245 | 0.01898 | -0.076 | 65.585
14 | 1.218 | 0.02074 | -0.076 | 58.72
14.5 | 1.183 | 0.02257 | -0.077 | 52.409
15 | 1.137 | 0.02583 | -0.076 | 44.037
15.5 | 1.093 | 0.02923 | -0.076 | 37.384
16 | 1.005 | 0.05024 | -0.071 | 20.005
16.5 | 0.953 | 0.06092 | -0.069 | 15.65

## 106. Re 10M Mach 0.00 (2)
BIGFOIL.COM POLAR EXPORT
NACA64A313
NACA64A313 |  |  |  | Cl Max: | 1.8361 | at alpha= | 20 | deg
XFOIL ncrit=9 |  |  |  | L/D Max: | 124.021 | at alpha= | 10 | deg
Re: | 10000000 |  |  | Cd Min: | 0.04585 | at alpha= | 20 | deg
Mach: | 0 |  |  | Cl=0 at alpha= | -2.5695 | deg
|  |  |  | @ Cl=0.1, Cd= | 0.0047701
|  |  |  | @ Cl=0.4, Cd= | 0.004155
|  |  |  | @ Cl=0.6, Cd= | 0.0061217
alpha (deg) | Cl | Cd | Cm | Cl/Cd
-20 | -1.6097 | 0.0319 | -0.0738 | -50.4608
-19.5 | -1.6005 | 0.02828 | -0.0739 | -56.5948
-19 | -1.5857 | 0.02535 | -0.0735 | -62.5523
-18.5 | -1.5714 | 0.0226 | -0.0724 | -69.531
-18 | -1.5535 | 0.02044 | -0.0707 | -76.0029
-17.5 | -1.5382 | 0.01852 | -0.0676 | -83.0562
-17 | -1.517 | 0.01728 | -0.0638 | -87.7894
-16 | -1.437 | 0.01518 | -0.0617 | -94.664
-15.5 | -1.3913 | 0.01433 | -0.0612 | -97.09
-15 | -1.3471 | 0.01361 | -0.0601 | -98.9787
-14.5 | -1.3008 | 0.01298 | -0.0593 | -100.2157
-14 | -1.2539 | 0.01234 | -0.0586 | -101.6126
-13.5 | -1.2042 | 0.01187 | -0.0582 | -101.449
-13 | -1.1539 | 0.01139 | -0.0579 | -101.3082
-12 | -1.0526 | 0.01029 | -0.0573 | -102.2935
-11.5 | -1.002 | 0.00968 | -0.057 | -103.5124
-11 | -0.9495 | 0.00918 | -0.0569 | -103.4314
-10.5 | -0.8964 | 0.00874 | -0.0569 | -102.5629
-10 | -0.8419 | 0.00836 | -0.0571 | -100.7057
-9.5 | -0.7862 | 0.00801 | -0.0576 | -98.1523
-9 | -0.7285 | 0.00772 | -0.0585 | -94.3653
-8.5 | -0.6669 | 0.00744 | -0.0602 | -89.6371
-7.5 | -0.5291 | 0.00687 | -0.067 | -77.016
-7 | -0.4709 | 0.00664 | -0.0678 | -70.9187
-6.5 | -0.4155 | 0.0064 | -0.068 | -64.9219
-5.5 | -0.3075 | 0.00605 | -0.0677 | -50.8264
-5 | -0.2543 | 0.00589 | -0.0673 | -43.1749
-4.5 | -0.2018 | 0.00574 | -0.0667 | -35.1568
-4 | -0.149 | 0.00561 | -0.0662 | -26.5597
-3.5 | -0.0969 | 0.00546 | -0.0655 | -17.7473
-3 | -0.0446 | 0.00533 | -0.0648 | -8.3677
-2.5 | 0.0072 | 0.00518 | -0.064 | 1.39
-2 | 0.0577 | 0.00499 | -0.063 | 11.5631
-1.5 | 0.1058 | 0.00474 | -0.0615 | 22.3207
-1 | 0.1523 | 0.00451 | -0.0596 | 33.7694
-0.5 | 0.2002 | 0.00431 | -0.058 | 46.4501
0 | 0.2473 | 0.00409 | -0.0563 | 60.4645
0.5 | 0.2965 | 0.00402 | -0.0549 | 73.7562
1.5 | 0.3976 | 0.00414 | -0.0528 | 96.0386
2 | 0.4439 | 0.00443 | -0.0509 | 100.2032
2.5 | 0.4853 | 0.00493 | -0.0481 | 98.4381
3 | 0.5284 | 0.00543 | -0.0456 | 97.3112
4 | 0.6226 | 0.00634 | -0.0425 | 98.2019
4.5 | 0.6752 | 0.00671 | -0.0422 | 100.6259
5 | 0.7318 | 0.00704 | -0.0428 | 103.9489
5.5 | 0.7931 | 0.00739 | -0.0446 | 107.3207
6 | 0.8684 | 0.00777 | -0.0496 | 111.7632
6.5 | 0.9365 | 0.00811 | -0.053 | 115.4747
7 | 0.9944 | 0.00845 | -0.054 | 117.6805
7.5 | 1.0495 | 0.00881 | -0.0544 | 119.126
8 | 1.103 | 0.00918 | -0.0545 | 120.1525
8.5 | 1.1552 | 0.00958 | -0.0543 | 120.5846
9 | 1.2077 | 0.00995 | -0.0543 | 121.3769
9.5 | 1.2614 | 0.01033 | -0.0546 | 122.1104
10 | 1.3171 | 0.01062 | -0.0554 | 124.0207
10.5 | 1.3755 | 0.01122 | -0.0569 | 122.5936
11 | 1.4114 | 0.01175 | -0.0535 | 120.1191
11.5 | 1.4505 | 0.01226 | -0.0509 | 118.3116
12 | 1.4877 | 0.01285 | -0.0481 | 115.7743
12.5 | 1.5223 | 0.01357 | -0.045 | 112.1813
13 | 1.5547 | 0.01445 | -0.0418 | 107.5917
13.5 | 1.5867 | 0.01537 | -0.0387 | 103.2336
14 | 1.6175 | 0.01641 | -0.0357 | 98.5679
14.5 | 1.6457 | 0.01763 | -0.0325 | 93.3466
15 | 1.6773 | 0.0187 | -0.0301 | 89.6952
15.5 | 1.7001 | 0.02036 | -0.0268 | 83.502
16 | 1.7235 | 0.02207 | -0.0239 | 78.0924
16.5 | 1.7424 | 0.02416 | -0.0208 | 72.1192
17 | 1.762 | 0.02633 | -0.0182 | 66.9199
17.5 | 1.7811 | 0.02861 | -0.0159 | 62.2545
18 | 1.7953 | 0.03144 | -0.0137 | 57.1024
18.5 | 1.8107 | 0.03431 | -0.0119 | 52.7747
19 | 1.8205 | 0.03785 | -0.0102 | 48.0978
19.5 | 1.8313 | 0.04148 | -0.009 | 44.149
20 | 1.8361 | 0.04585 | -0.008 | 40.0458

## 107. Re 10M Mach 0.10 (1)
BIGFOIL.COM POLAR EXPORT
NACA64A313
NACA64A313 |  |  |  | Cl Max: | 1.283 | at alpha= | 11 | deg
JavaFoil+Calcfoil stall+Eppler ext transition |  |  |  | L/D Max: | 111.054 | at alpha= | 7.5 | deg
Re: | 10000000 |  |  | Cd Min: | 0.00486 | at alpha= | -0.5 | deg
Mach: | 0.1 |  |  | Cl=0 at alpha= | -2.418 | deg
|  |  |  | @ Cl=0.1, Cd= | 0.0052433
|  |  |  | @ Cl=0.4, Cd= | 0.0049579
|  |  |  | @ Cl=0.6, Cd= | 0.0059371
alpha (deg) | Cl | Cd | Cm | Cl/Cd
-17.5 | -0.608 | 0.12684 | -0.019 | -4.793
-17 | -0.634 | 0.11688 | -0.02 | -5.425
-16.5 | -0.655 | 0.11412 | -0.02 | -5.742
-16 | -0.678 | 0.10733 | -0.021 | -6.315
-15.5 | -0.701 | 0.09802 | -0.022 | -7.148
-15 | -0.721 | 0.08973 | -0.024 | -8.037
-14.5 | -0.742 | 0.07975 | -0.026 | -9.301
-14 | -0.776 | 0.05916 | -0.03 | -13.12
-13.5 | -0.838 | 0.0272 | -0.036 | -30.802
-13 | -0.848 | 0.02118 | -0.037 | -40.029
-12.5 | -0.872 | 0.01338 | -0.04 | -65.221
-12 | -0.869 | 0.01186 | -0.041 | -73.238
-11.5 | -0.864 | 0.01082 | -0.043 | -79.818
-11 | -0.842 | 0.01012 | -0.043 | -83.147
-10.5 | -0.815 | 0.00964 | -0.044 | -84.574
-10 | -0.784 | 0.00919 | -0.045 | -85.376
-9.5 | -0.75 | 0.00884 | -0.046 | -84.779
-9 | -0.712 | 0.00854 | -0.046 | -83.307
-8.5 | -0.67 | 0.00825 | -0.047 | -81.233
-8 | -0.625 | 0.00799 | -0.048 | -78.21
-7.5 | -0.577 | 0.00775 | -0.049 | -74.476
-7 | -0.527 | 0.00752 | -0.049 | -70.092
-6.5 | -0.475 | 0.00734 | -0.05 | -64.668
-6 | -0.42 | 0.00713 | -0.051 | -58.935
-5.5 | -0.365 | 0.00697 | -0.052 | -52.345
-5 | -0.307 | 0.00683 | -0.053 | -45.003
-4.5 | -0.249 | 0.0067 | -0.053 | -37.15
-4 | -0.19 | 0.00658 | -0.054 | -28.86
-3.5 | -0.13 | 0.00641 | -0.055 | -20.323
-3 | -0.07 | 0.00619 | -0.056 | -11.315
-2.5 | -0.01 | 0.00581 | -0.056 | -1.669
-2 | 0.051 | 0.00542 | -0.057 | 9.377
-1.5 | 0.112 | 0.0052 | -0.058 | 21.454
-1 | 0.172 | 0.00488 | -0.059 | 35.287
-0.5 | 0.233 | 0.00486 | -0.059 | 47.932
0 | 0.294 | 0.00486 | -0.06 | 60.377
0.5 | 0.354 | 0.00489 | -0.061 | 72.41
1 | 0.415 | 0.00498 | -0.062 | 83.226
1.5 | 0.475 | 0.00507 | -0.062 | 93.68
2 | 0.536 | 0.00553 | -0.063 | 96.851
2.5 | 0.595 | 0.00591 | -0.064 | 100.676
3 | 0.654 | 0.00623 | -0.065 | 104.945
3.5 | 0.713 | 0.00679 | -0.065 | 105.064
4 | 0.771 | 0.00721 | -0.066 | 106.927
4.5 | 0.828 | 0.00793 | -0.067 | 104.382
5 | 0.884 | 0.00837 | -0.067 | 105.597
5.5 | 0.938 | 0.00874 | -0.068 | 107.382
6 | 0.991 | 0.0091 | -0.069 | 108.86
6.5 | 1.041 | 0.00946 | -0.07 | 110.054
7 | 1.089 | 0.00987 | -0.07 | 110.369
7.5 | 1.133 | 0.0102 | -0.071 | 111.054
8 | 1.172 | 0.01061 | -0.072 | 110.402
8.5 | 1.206 | 0.01112 | -0.072 | 108.43
9 | 1.235 | 0.01174 | -0.073 | 105.2
9.5 | 1.257 | 0.01175 | -0.074 | 106.972
10 | 1.27 | 0.01272 | -0.074 | 99.801
10.5 | 1.279 | 0.0133 | -0.074 | 96.11
11 | 1.283 | 0.01404 | -0.075 | 91.362
11.5 | 1.281 | 0.01485 | -0.075 | 86.233
12 | 1.274 | 0.01558 | -0.076 | 81.75
12.5 | 1.261 | 0.01675 | -0.076 | 75.261
13 | 1.242 | 0.01791 | -0.076 | 69.305
13.5 | 1.215 | 0.01963 | -0.076 | 61.885
14 | 1.184 | 0.02142 | -0.077 | 55.272
14.5 | 1.14 | 0.0239 | -0.076 | 47.712
15 | 1.083 | 0.02919 | -0.075 | 37.102
15.5 | 1.012 | 0.04094 | -0.073 | 24.728
16 | 0.891 | 0.08925 | -0.059 | 9.988

## 108. Re 10M Mach 0.10 (2)
BIGFOIL.COM POLAR EXPORT
NACA64A313
NACA64A313 |  |  |  | Cl Max: | 1.819 | at alpha= | 20 | deg
XFOIL ncrit=9 |  |  |  | L/D Max: | 122.937 | at alpha= | 10 | deg
Re: | 10000000 |  |  | Cd Min: | 0.05049 | at alpha= | 20 | deg
Mach: | 0.1 |  |  | Cl=0 at alpha= | -2.5672 | deg
|  |  |  | @ Cl=0.1, Cd= | 0.0047738
|  |  |  | @ Cl=0.4, Cd= | 0.0041425
|  |  |  | @ Cl=0.6, Cd= | 0.0061193
alpha (deg) | Cl | Cd | Cm | Cl/Cd
-20 | -1.5871 | 0.03686 | -0.0765 | -43.0575
-19.5 | -1.5851 | 0.03217 | -0.0773 | -49.2726
-19 | -1.5751 | 0.02847 | -0.0773 | -55.3249
-18.5 | -1.5589 | 0.02552 | -0.0768 | -61.0854
-18 | -1.5445 | 0.02267 | -0.0756 | -68.1297
-17.5 | -1.5313 | 0.02016 | -0.0733 | -75.9573
-17 | -1.5126 | 0.01844 | -0.07 | -82.0282
-16.5 | -1.4913 | 0.01712 | -0.0658 | -87.1086
-16 | -1.4488 | 0.01593 | -0.065 | -90.9479
-15.5 | -1.4015 | 0.01496 | -0.0646 | -93.6832
-15 | -1.3572 | 0.01411 | -0.0633 | -96.1871
-14.5 | -1.3112 | 0.0134 | -0.0622 | -97.8507
-14 | -1.2642 | 0.01268 | -0.0611 | -99.7003
-13.5 | -1.2143 | 0.01216 | -0.0605 | -99.8602
-13 | -1.1634 | 0.01165 | -0.06 | -99.8627
-12.5 | -1.1132 | 0.011 | -0.0594 | -101.2
-12 | -1.0602 | 0.01057 | -0.0592 | -100.3027
-11.5 | -1.0097 | 0.00987 | -0.0586 | -102.2999
-11 | -0.9568 | 0.00933 | -0.0583 | -102.5509
-10.5 | -0.9032 | 0.00886 | -0.0582 | -101.9413
-10 | -0.8482 | 0.00846 | -0.0583 | -100.26
-9.5 | -0.7921 | 0.00808 | -0.0586 | -98.0322
-9 | -0.7339 | 0.00778 | -0.0593 | -94.3316
-8.5 | -0.672 | 0.00749 | -0.0609 | -89.7196
-8 | -0.5955 | 0.00721 | -0.0659 | -82.5936
-7.5 | -0.5329 | 0.00691 | -0.0676 | -77.1201
-7 | -0.4741 | 0.00667 | -0.0684 | -71.0795
-6.5 | -0.4184 | 0.00643 | -0.0686 | -65.07
-6 | -0.3632 | 0.00625 | -0.0685 | -58.112
-5.5 | -0.3094 | 0.00607 | -0.0682 | -50.972
-5 | -0.256 | 0.00591 | -0.0677 | -43.3164
-4.5 | -0.2031 | 0.00575 | -0.0671 | -35.3217
-4 | -0.1499 | 0.00563 | -0.0666 | -26.6252
-3.5 | -0.0977 | 0.00547 | -0.0658 | -17.8611
-3 | -0.0451 | 0.00534 | -0.0651 | -8.4457
-2.5 | 0.007 | 0.00519 | -0.0643 | 1.3487
-2 | 0.0579 | 0.005 | -0.0633 | 11.58
-1.5 | 0.1063 | 0.00474 | -0.0618 | 22.4262
-1 | 0.153 | 0.00451 | -0.0599 | 33.9246
-0.5 | 0.2011 | 0.00431 | -0.0583 | 46.6589
0 | 0.2484 | 0.00409 | -0.0565 | 60.7335
0.5 | 0.2979 | 0.00402 | -0.0551 | 74.1045
1 | 0.3494 | 0.00403 | -0.0542 | 86.6998
1.5 | 0.3996 | 0.00414 | -0.053 | 96.5217
2 | 0.4461 | 0.00443 | -0.0511 | 100.6998
3 | 0.5309 | 0.00544 | -0.0457 | 97.5919
4 | 0.6255 | 0.00637 | -0.0425 | 98.1947
4.5 | 0.6786 | 0.00674 | -0.0422 | 100.6825
5 | 0.7359 | 0.00707 | -0.0429 | 104.0877
5.5 | 0.7983 | 0.00742 | -0.0448 | 107.5876
6 | 0.8756 | 0.00782 | -0.0502 | 111.9693
6.5 | 0.9417 | 0.00816 | -0.0529 | 115.4044
7 | 0.9997 | 0.0085 | -0.0538 | 117.6118
7.5 | 1.0551 | 0.00886 | -0.0541 | 119.0858
8 | 1.1088 | 0.00925 | -0.0541 | 119.8703
8.5 | 1.1612 | 0.00966 | -0.0538 | 120.207
9 | 1.2142 | 0.01004 | -0.0537 | 120.9363
9.5 | 1.268 | 0.01044 | -0.0538 | 121.4559
10 | 1.3228 | 0.01076 | -0.0542 | 122.9368
10.5 | 1.3782 | 0.01136 | -0.0549 | 121.3204
11 | 1.4165 | 0.01188 | -0.0518 | 119.234
11.5 | 1.4555 | 0.01243 | -0.049 | 117.0957
12 | 1.4921 | 0.01309 | -0.0459 | 113.9878
12.5 | 1.5258 | 0.01392 | -0.0425 | 109.6121
13 | 1.5584 | 0.01485 | -0.0392 | 104.9428
13.5 | 1.5918 | 0.01578 | -0.0362 | 100.8745
14 | 1.6224 | 0.01689 | -0.0331 | 96.0568
14.5 | 1.6477 | 0.01836 | -0.0295 | 89.744
15 | 1.6801 | 0.0195 | -0.027 | 86.159
15.5 | 1.6997 | 0.02147 | -0.0233 | 79.1663
16 | 1.7234 | 0.0233 | -0.0205 | 73.9657
16.5 | 1.7441 | 0.02541 | -0.0176 | 68.6383
17 | 1.7626 | 0.02781 | -0.0149 | 63.3801
17.5 | 1.7781 | 0.03057 | -0.0125 | 58.1649
18 | 1.7888 | 0.0339 | -0.0102 | 52.767
18.5 | 1.8046 | 0.03697 | -0.0086 | 48.8126
19 | 1.8104 | 0.04116 | -0.0071 | 43.9845
19.5 | 1.818 | 0.04536 | -0.006 | 40.0794
20 | 1.819 | 0.05049 | -0.0054 | 36.0269

## 109. Re 10M Mach 0.25 (1)
BIGFOIL.COM POLAR EXPORT
NACA64A313
NACA64A313 |  |  |  | Cl Max: | 1.235 | at alpha= | 9.5 | deg
JavaFoil+Calcfoil stall+Eppler ext transition |  |  |  | L/D Max: | 108.747 | at alpha= | 7 | deg
Re: | 10000000 |  |  | Cd Min: | 0.00489 | at alpha= | -0.5 | deg
Mach: | 0.25 |  |  | Cl=0 at alpha= | -2.4194 | deg
|  |  |  | @ Cl=0.1, Cd= | 0.0053024
|  |  |  | @ Cl=0.4, Cd= | 0.0049723
|  |  |  | @ Cl=0.6, Cd= | 0.0059167
alpha (deg) | Cl | Cd | Cm | Cl/Cd
-16 | -0.381 | 0.12243 | -0.019 | -3.115
-15.5 | -0.441 | 0.11146 | -0.02 | -3.954
-15 | -0.494 | 0.10603 | -0.02 | -4.66
-14.5 | -0.544 | 0.09806 | -0.021 | -5.547
-14 | -0.587 | 0.09188 | -0.022 | -6.393
-13.5 | -0.617 | 0.08592 | -0.023 | -7.181
-13 | -0.634 | 0.08177 | -0.023 | -7.758
-12.5 | -0.659 | 0.06622 | -0.028 | -9.957
-12 | -0.739 | 0.0244 | -0.039 | -30.294
-11.5 | -0.77 | 0.01512 | -0.042 | -50.931
-11 | -0.787 | 0.01162 | -0.044 | -67.7
-10.5 | -0.785 | 0.01048 | -0.045 | -74.941
-10 | -0.766 | 0.00982 | -0.046 | -78.003
-9.5 | -0.74 | 0.0093 | -0.047 | -79.597
-9 | -0.709 | 0.00893 | -0.048 | -79.363
-8.5 | -0.672 | 0.00854 | -0.049 | -78.641
-8 | -0.631 | 0.00827 | -0.049 | -76.293
-7.5 | -0.585 | 0.00797 | -0.05 | -73.446
-7 | -0.536 | 0.0077 | -0.051 | -69.631
-6.5 | -0.484 | 0.0075 | -0.052 | -64.6
-6 | -0.43 | 0.00726 | -0.052 | -59.182
-5.5 | -0.373 | 0.00705 | -0.053 | -52.955
-5 | -0.315 | 0.00692 | -0.054 | -45.562
-4.5 | -0.256 | 0.0068 | -0.055 | -37.59
-4 | -0.195 | 0.00665 | -0.056 | -29.319
-3.5 | -0.134 | 0.00648 | -0.056 | -20.637
-3 | -0.072 | 0.00631 | -0.057 | -11.417
-2.5 | -0.01 | 0.00586 | -0.058 | -1.7
-2 | 0.052 | 0.00547 | -0.059 | 9.547
-1.5 | 0.115 | 0.00525 | -0.059 | 21.851
-1 | 0.177 | 0.00491 | -0.06 | 36.06
-0.5 | 0.239 | 0.00489 | -0.061 | 48.972
0 | 0.302 | 0.00491 | -0.062 | 61.417
0.5 | 0.364 | 0.00492 | -0.063 | 73.917
1 | 0.426 | 0.00501 | -0.063 | 85.028
1.5 | 0.488 | 0.00512 | -0.064 | 95.391
2 | 0.551 | 0.00559 | -0.065 | 98.502
2.5 | 0.611 | 0.00599 | -0.066 | 101.973
3 | 0.672 | 0.00636 | -0.066 | 105.736
3.5 | 0.733 | 0.00699 | -0.067 | 104.867
4 | 0.792 | 0.00773 | -0.068 | 102.461
4.5 | 0.85 | 0.0082 | -0.069 | 103.655
5 | 0.907 | 0.00869 | -0.069 | 104.277
5.5 | 0.961 | 0.00903 | -0.07 | 106.52
6 | 1.014 | 0.00941 | -0.071 | 107.802
6.5 | 1.064 | 0.01005 | -0.071 | 105.89
7 | 1.111 | 0.01021 | -0.072 | 108.747
7.5 | 1.151 | 0.01077 | -0.073 | 106.862
8 | 1.185 | 0.01126 | -0.074 | 105.285
8.5 | 1.213 | 0.01182 | -0.074 | 102.567
9 | 1.229 | 0.01148 | -0.075 | 107.068
9.5 | 1.235 | 0.0129 | -0.075 | 95.765
10 | 1.235 | 0.01359 | -0.076 | 90.888
10.5 | 1.226 | 0.01446 | -0.076 | 84.761
11 | 1.207 | 0.01552 | -0.077 | 77.769
11.5 | 1.178 | 0.01665 | -0.077 | 70.738
12 | 1.138 | 0.01805 | -0.077 | 63.076
12.5 | 1.086 | 0.01984 | -0.077 | 54.758
13 | 1.017 | 0.024 | -0.076 | 42.357
13.5 | 0.877 | 0.05311 | -0.067 | 16.512
14 | 0.758 | 0.09323 | -0.049 | 8.134
14.5 | 0.683 | 0.10188 | -0.046 | 6.701

## 110. Re 10M Mach 0.25 (2)
BIGFOIL.COM POLAR EXPORT
NACA64A313
NACA64A313 |  |  |  | Cl Max: | 1.7294 | at alpha= | 17 | deg
XFOIL ncrit=9 |  |  |  | L/D Max: | 118.188 | at alpha= | 10 | deg
Re: | 10000000 |  |  | Cd Min: | 0.16673 | at alpha= | -19.5 | deg
Mach: | 0.25 |  |  | Cl=0 at alpha= | -2.5561 | deg
|  |  |  | @ Cl=0.1, Cd= | 0.0048498
|  |  |  | @ Cl=0.4, Cd= | 0.0041277
|  |  |  | @ Cl=0.6, Cd= | 0.0061177
alpha (deg) | Cl | Cd | Cm | Cl/Cd
-19.5 | -0.8132 | 0.16673 | -0.0065 | -4.8773
-19 | -1.1104 | 0.10431 | -0.0477 | -10.6452
-18.5 | -1.2876 | 0.06921 | -0.0719 | -18.6042
-18 | -1.3611 | 0.05248 | -0.0833 | -25.9356
-17.5 | -1.3907 | 0.04294 | -0.0882 | -32.3871
-17 | -1.4017 | 0.03602 | -0.0905 | -38.9145
-16.5 | -1.4073 | 0.03022 | -0.0913 | -46.5685
-16 | -1.4123 | 0.0251 | -0.0905 | -56.2669
-15.5 | -1.4048 | 0.02161 | -0.0879 | -65.0069
-15 | -1.3661 | 0.0193 | -0.0872 | -70.7824
-14.5 | -1.329 | 0.01791 | -0.0841 | -74.2044
-14 | -1.3038 | 0.01626 | -0.0787 | -80.1845
-13.5 | -1.2589 | 0.01486 | -0.076 | -84.7174
-13 | -1.2083 | 0.01394 | -0.0738 | -86.6786
-12.5 | -1.16 | 0.01273 | -0.0714 | -91.1233
-12 | -1.1029 | 0.0122 | -0.0702 | -90.4016
-11.5 | -1.0466 | 0.01159 | -0.069 | -90.302
-11 | -0.9955 | 0.01046 | -0.0672 | -95.1721
-10.5 | -0.9405 | 0.0097 | -0.0659 | -96.9588
-10 | -0.8831 | 0.00913 | -0.0651 | -96.7251
-9.5 | -0.8244 | 0.00861 | -0.0646 | -95.7491
-9 | -0.764 | 0.00817 | -0.0646 | -93.5129
-8.5 | -0.6995 | 0.00781 | -0.0655 | -89.5647
-8 | -0.6203 | 0.00745 | -0.0698 | -83.2617
-7.5 | -0.5535 | 0.00717 | -0.0714 | -77.1967
-7 | -0.492 | 0.00686 | -0.0719 | -71.7201
-6.5 | -0.4339 | 0.00657 | -0.0718 | -66.0426
-6 | -0.3767 | 0.00636 | -0.0714 | -59.2296
-5.5 | -0.3203 | 0.00619 | -0.0709 | -51.7447
-5 | -0.2654 | 0.00598 | -0.0702 | -44.3813
-4.5 | -0.2104 | 0.00582 | -0.0694 | -36.1512
-4 | -0.1554 | 0.00569 | -0.0688 | -27.3111
-3.5 | -0.1015 | 0.00553 | -0.0678 | -18.3544
-3 | -0.0475 | 0.0054 | -0.067 | -8.7963
-2.5 | 0.006 | 0.00525 | -0.066 | 1.1429
-2 | 0.0589 | 0.00508 | -0.065 | 11.5945
-1.5 | 0.1089 | 0.0048 | -0.0634 | 22.6875
-1 | 0.1569 | 0.00454 | -0.0614 | 34.5595
0 | 0.2545 | 0.0041 | -0.0577 | 62.0732
0.5 | 0.3056 | 0.00402 | -0.0563 | 76.0199
1 | 0.3587 | 0.00404 | -0.0553 | 88.7871
1.5 | 0.4105 | 0.00415 | -0.0541 | 98.9157
2 | 0.4584 | 0.00444 | -0.052 | 103.2432
2.5 | 0.501 | 0.00495 | -0.0489 | 101.2121
3 | 0.5446 | 0.0055 | -0.0461 | 99.0182
3.5 | 0.5909 | 0.00604 | -0.0439 | 97.8311
4 | 0.6424 | 0.00648 | -0.0427 | 99.1358
4.5 | 0.6983 | 0.00689 | -0.0425 | 101.3498
5 | 0.7597 | 0.00725 | -0.0436 | 104.7862
5.5 | 0.8266 | 0.00762 | -0.0458 | 108.4777
6 | 0.9071 | 0.00805 | -0.0511 | 112.6832
6.5 | 0.97 | 0.00841 | -0.0523 | 115.3389
7 | 1.0282 | 0.00881 | -0.0524 | 116.7083
7.5 | 1.0853 | 0.00919 | -0.0522 | 118.0958
8 | 1.1402 | 0.00967 | -0.0516 | 117.9111
8.5 | 1.1926 | 0.01011 | -0.0503 | 117.9624
9 | 1.242 | 0.01054 | -0.0484 | 117.8368
9.5 | 1.2934 | 0.01101 | -0.047 | 117.475
10 | 1.3568 | 0.01148 | -0.0481 | 118.1882
10.5 | 1.403 | 0.01211 | -0.0456 | 115.8547
11 | 1.4424 | 0.01284 | -0.0419 | 112.3364
11.5 | 1.4798 | 0.01372 | -0.038 | 107.8571
12 | 1.5131 | 0.01486 | -0.0337 | 101.8237
12.5 | 1.5481 | 0.01599 | -0.0299 | 96.8168
13 | 1.5812 | 0.0173 | -0.026 | 91.3988
13.5 | 1.6107 | 0.0189 | -0.0219 | 85.2222
14 | 1.639 | 0.02068 | -0.0181 | 79.2553
14.5 | 1.6538 | 0.02344 | -0.0133 | 70.5546
15 | 1.6824 | 0.02544 | -0.0102 | 66.1321
15.5 | 1.6975 | 0.02856 | -0.0064 | 59.4363
16 | 1.7124 | 0.0319 | -0.0033 | 53.6803
16.5 | 1.7239 | 0.03575 | -0.0006 | 48.221
17 | 1.7294 | 0.04042 | 0.0017 | 42.7857
17.5 | 1.7221 | 0.04655 | 0.0034 | 36.9946
18 | 1.7162 | 0.05303 | 0.004 | 32.3628
18.5 | 1.7094 | 0.05995 | 0.0039 | 28.5138
19 | 1.6884 | 0.06892 | 0.0025 | 24.498
19.5 | 1.6665 | 0.07847 | 0.0001 | 21.2374
20 | 1.6355 | 0.08972 | -0.0039 | 18.2289

## 111. Re 10M Mach 0.50 (1)
BIGFOIL.COM POLAR EXPORT
NACA64A313
NACA64A313 |  |  |  | Cl Max: | 1.236 | at alpha= | 20 | deg
JavaFoil+Calcfoil stall+Eppler ext transition |  |  |  | L/D Max: | 108.556 | at alpha= | 3 | deg
Re: | 10000000 |  |  | Cd Min: | 0.00503 | at alpha= | -0.5 | deg
Mach: | 0.5 |  |  | Cl=0 at alpha= | -2.4203 | deg
|  |  |  | @ Cl=0.1, Cd= | 0.00555
|  |  |  | @ Cl=0.4, Cd= | 0.005058
|  |  |  | @ Cl=0.6, Cd= | 0.0057806
alpha (deg) | Cl | Cd | Cm | Cl/Cd
-20 | -0.972 | 0.14908 | -0.021 | -6.521
-19.5 | -0.943 | 0.14355 | -0.021 | -6.567
-19 | -0.916 | 0.13968 | -0.021 | -6.557
-18.5 | -0.893 | 0.13639 | -0.023 | -6.546
-18 | -0.866 | 0.12926 | -0.023 | -6.701
-17.5 | -0.836 | 0.12458 | -0.023 | -6.711
-17 | -0.807 | 0.12121 | -0.023 | -6.656
-16.5 | -0.78 | 0.1139 | -0.023 | -6.846
-16 | -0.752 | 0.11976 | -0.023 | -6.281
-15.5 | -0.727 | 0.10919 | -0.024 | -6.657
-15 | -0.698 | 0.10649 | -0.024 | -6.552
-14.5 | -0.672 | 0.09544 | -0.025 | -7.044
-14 | -0.647 | 0.08761 | -0.027 | -7.385
-13.5 | -0.624 | 0.07885 | -0.029 | -7.91
-13 | -0.587 | 0.09088 | -0.025 | -6.464
-12.5 | -0.561 | 0.08249 | -0.026 | -6.799
-12 | -0.536 | 0.07335 | -0.028 | -7.31
-11.5 | -0.531 | 0.0501 | -0.037 | -10.598
-11 | -0.558 | 0.0177 | -0.047 | -31.521
-10.5 | -0.449 | 0.06896 | -0.026 | -6.512
-10 | -0.424 | 0.06134 | -0.029 | -6.908
-9.5 | -0.402 | 0.05178 | -0.034 | -7.764
-9 | -0.446 | 0.01161 | -0.052 | -38.387
-8.5 | -0.338 | 0.05681 | -0.026 | -5.942
-8 | -0.314 | 0.04677 | -0.033 | -6.717
-7.5 | -0.447 | 0.0097 | -0.056 | -46.058
-7 | -0.522 | 0.00898 | -0.057 | -58.051
-6.5 | -0.502 | 0.00844 | -0.058 | -59.448
-6 | -0.459 | 0.00802 | -0.059 | -57.264
-5.5 | -0.406 | 0.00767 | -0.059 | -52.951
-5 | -0.347 | 0.00738 | -0.06 | -46.967
-4.5 | -0.283 | 0.00717 | -0.061 | -39.48
-4 | -0.217 | 0.00701 | -0.062 | -30.948
-3.5 | -0.149 | 0.00685 | -0.063 | -21.763
-3 | -0.08 | 0.00663 | -0.064 | -12.118
-2.5 | -0.011 | 0.00635 | -0.065 | -1.752
-2 | 0.058 | 0.0057 | -0.066 | 10.241
-1.5 | 0.128 | 0.00545 | -0.066 | 23.532
-1 | 0.198 | 0.00516 | -0.067 | 38.386
-0.5 | 0.268 | 0.00503 | -0.068 | 53.168
0 | 0.337 | 0.00504 | -0.069 | 66.946
0.5 | 0.407 | 0.00506 | -0.07 | 80.352
1 | 0.477 | 0.00518 | -0.071 | 92.035
1.5 | 0.546 | 0.00531 | -0.072 | 102.909
2 | 0.616 | 0.00592 | -0.072 | 104.039
2.5 | 0.683 | 0.00643 | -0.073 | 106.238
3 | 0.75 | 0.00691 | -0.074 | 108.556
3.5 | 0.817 | 0.00774 | -0.075 | 105.556
4 | 0.881 | 0.00868 | -0.076 | 101.506
4.5 | 0.943 | 0.00931 | -0.077 | 101.249
5 | 1.001 | 0.00992 | -0.077 | 100.878
5.5 | 1.053 | 0.01054 | -0.078 | 99.946
6 | 1.097 | 0.01128 | -0.079 | 97.278
6.5 | 1.126 | 0.01156 | -0.08 | 97.424
7 | 1.13 | 0.0127 | -0.08 | 88.957
7.5 | 1.072 | 0.0138 | -0.081 | 77.707
8 | 0.704 | 0.01543 | -0.081 | 45.618
8.5 | 0.736 | 0.01614 | -0.082 | 45.62
9 | 0.631 | 0.06083 | -0.043 | 10.379
9.5 | 0.8 | 0.01724 | -0.083 | 46.413
10 | 0.827 | 0.01933 | -0.083 | 42.765
10.5 | 0.719 | 0.06801 | -0.051 | 10.575
11 | 0.889 | 0.02068 | -0.084 | 42.997
11.5 | 0.902 | 0.02575 | -0.083 | 35.047
12 | 0.799 | 0.08096 | -0.051 | 9.87
12.5 | 0.825 | 0.08904 | -0.051 | 9.261
13 | 0.871 | 0.07586 | -0.062 | 11.484
13.5 | 0.879 | 0.09282 | -0.052 | 9.468
14 | 0.913 | 0.09488 | -0.057 | 9.627
14.5 | 0.93 | 0.11605 | -0.051 | 8.011
15 | 0.957 | 0.10508 | -0.052 | 9.111
15.5 | 0.994 | 0.10523 | -0.059 | 9.444
16 | 1.04 | 0.09926 | -0.067 | 10.481
16.5 | 1.051 | 0.11761 | -0.062 | 8.937
17 | 1.066 | 0.12157 | -0.056 | 8.768
17.5 | 1.108 | 0.11844 | -0.064 | 9.357
18 | 1.164 | 0.10571 | -0.072 | 11.008
18.5 | 1.181 | 0.11835 | -0.071 | 9.982
19 | 1.177 | 0.14705 | -0.062 | 8.003
19.5 | 1.212 | 0.14494 | -0.066 | 8.365
20 | 1.236 | 0.16168 | -0.065 | 7.644

## 112. Re 10M Mach 0.50 (2)
BIGFOIL.COM POLAR EXPORT
NACA64A313
NACA64A313 |  |  |  | Cl Max: | 1.2998 | at alpha= | 9 | deg
XFOIL ncrit=9 |  |  |  | L/D Max: | 114.196 | at alpha= | 2 | deg
Re: | 10000000 |  |  | Cd Min: | 0.24777 | at alpha= | -20 | deg
Mach: | 0.5 |  |  | Cl=0 at alpha= | -2.5215 | deg
|  |  |  | @ Cl=0.1, Cd= | 0.0051312
|  |  |  | @ Cl=0.4, Cd= | 0.0041033
|  |  |  | @ Cl=0.6, Cd= | 0.0057199
alpha (deg) | Cl | Cd | Cm | Cl/Cd
-20 | -0.6942 | 0.24777 | 0.0257 | -2.8018
-19.5 | -0.6735 | 0.23977 | 0.0208 | -2.8089
-19 | -0.656 | 0.23007 | 0.0155 | -2.8513
-18.5 | -0.6378 | 0.22112 | 0.0105 | -2.8844
-18 | -0.6207 | 0.21203 | 0.0054 | -2.9274
-17.5 | -0.6024 | 0.20375 | 0.0007 | -2.9566
-17 | -0.5881 | 0.19422 | -0.0043 | -3.028
-16.5 | -0.5695 | 0.18642 | -0.0087 | -3.0549
-16 | -0.5526 | 0.17821 | -0.0131 | -3.1008
-15.5 | -0.5391 | 0.1693 | -0.0177 | -3.1843
-15 | -0.525 | 0.161 | -0.0219 | -3.2609
-14.5 | -0.5101 | 0.15303 | -0.0259 | -3.3333
-13.5 | -0.4941 | 0.13124 | -0.0389 | -3.7649
-13 | -0.4889 | 0.12052 | -0.0456 | -4.0566
-12.5 | -0.5089 | 0.10715 | -0.0529 | -4.7494
-12 | -0.5135 | 0.09716 | -0.0585 | -5.2851
-11.5 | -0.5291 | 0.08577 | -0.0654 | -6.1688
-11 | -0.5495 | 0.07375 | -0.0733 | -7.4508
-10.5 | -0.5617 | 0.06106 | -0.0824 | -9.1991
-10 | -0.5821 | 0.04819 | -0.0934 | -12.0793
-9.5 | -0.6117 | 0.03766 | -0.1019 | -16.2427
-9 | -0.6412 | 0.0294 | -0.1058 | -21.8095
-8.5 | -0.6688 | 0.02298 | -0.1016 | -29.1036
-8 | -0.6795 | 0.01517 | -0.0962 | -44.7924
-7.5 | -0.6401 | 0.01021 | -0.0928 | -62.6934
-7 | -0.5667 | 0.00846 | -0.0918 | -66.9858
-6.5 | -0.5024 | 0.00749 | -0.0889 | -67.0761
-6 | -0.4355 | 0.00704 | -0.0867 | -61.8608
-5.5 | -0.3706 | 0.00668 | -0.0844 | -55.479
-5 | -0.3063 | 0.00641 | -0.0824 | -47.7847
-4.5 | -0.2431 | 0.0062 | -0.0805 | -39.2097
-4 | -0.1808 | 0.00599 | -0.0787 | -30.1836
-3.5 | -0.1189 | 0.00582 | -0.0771 | -20.4296
-3 | -0.0578 | 0.00565 | -0.0755 | -10.2301
-2.5 | 0.0026 | 0.0055 | -0.074 | 0.47273
-1.5 | 0.1188 | 0.00506 | -0.0703 | 23.4783
0.5 | 0.3378 | 0.00407 | -0.061 | 82.9975
1 | 0.3971 | 0.0041 | -0.0595 | 96.8537
1.5 | 0.4586 | 0.00417 | -0.0584 | 109.976
2 | 0.5116 | 0.00448 | -0.0556 | 114.1964
2.5 | 0.5611 | 0.00494 | -0.0521 | 113.583
3 | 0.602 | 0.00576 | -0.0469 | 104.5139
4 | 0.7104 | 0.00708 | -0.0419 | 100.339
4.5 | 0.7827 | 0.00762 | -0.0429 | 102.7165
5 | 0.8703 | 0.00814 | -0.0468 | 106.9165
5.5 | 0.9399 | 0.00864 | -0.0465 | 108.7847
6 | 1.0045 | 0.00915 | -0.0448 | 109.7814
6.5 | 1.0656 | 0.0097 | -0.0422 | 109.8557
7 | 1.1248 | 0.01031 | -0.0389 | 109.098
7.5 | 1.179 | 0.01115 | -0.0346 | 105.7399
8 | 1.2325 | 0.01209 | -0.03 | 101.9438
8.5 | 1.2771 | 0.01353 | -0.0241 | 94.3902
9 | 1.2998 | 0.01618 | -0.016 | 80.3337
9.5 | 1.2901 | 0.01959 | -0.0046 | 65.855
10 | 1.2783 | 0.02755 | -0.0007 | 46.3993
10.5 | 1.2487 | 0.03501 | 0.005 | 35.667
11 | 1.2108 | 0.04406 | 0.0076 | 27.4807
11.5 | 1.1743 | 0.05418 | 0.007 | 21.674
12 | 1.1366 | 0.06572 | 0.0036 | 17.2946
12.5 | 1.1006 | 0.07851 | -0.0022 | 14.0186
13 | 1.072 | 0.09178 | -0.0095 | 11.6801
13.5 | 1.0451 | 0.10615 | -0.0179 | 9.8455
14 | 1.0238 | 0.12017 | -0.0254 | 8.5196

## 113. Re 12M Mach 0.00 (1)
BIGFOIL.COM POLAR EXPORT
NACA64A313
NACA64A313 |  |  |  | Cl Max: | 1.294 | at alpha= | 11.5 | deg
JavaFoil+Calcfoil stall+Eppler ext transition |  |  |  | L/D Max: | 114.432 | at alpha= | 7.5 | deg
Re: | 12000000 |  |  | Cd Min: | 0.0048 | at alpha= | 0 | deg
Mach: | 0 |  |  | Cl=0 at alpha= | -2.418 | deg
|  |  |  | @ Cl=0.1, Cd= | 0.0053277
|  |  |  | @ Cl=0.4, Cd= | 0.0049251
|  |  |  | @ Cl=0.6, Cd= | 0.0060447
alpha (deg) | Cl | Cd | Cm | Cl/Cd
-17.5 | -0.652 | 0.1222 | -0.02 | -5.339
-17 | -0.674 | 0.11534 | -0.02 | -5.841
-16.5 | -0.694 | 0.1086 | -0.021 | -6.389
-16 | -0.713 | 0.10218 | -0.022 | -6.975
-15.5 | -0.737 | 0.08845 | -0.024 | -8.336
-15 | -0.777 | 0.06364 | -0.029 | -12.204
-14.5 | -0.814 | 0.04493 | -0.032 | -18.109
-14 | -0.861 | 0.02552 | -0.035 | -33.738
-13.5 | -0.878 | 0.01916 | -0.037 | -45.816
-13 | -0.878 | 0.01652 | -0.038 | -53.136
-12.5 | -0.893 | 0.01199 | -0.04 | -74.426
-12 | -0.882 | 0.01109 | -0.041 | -79.531
-11.5 | -0.87 | 0.01027 | -0.043 | -84.786
-11 | -0.846 | 0.00967 | -0.043 | -87.55
-10.5 | -0.818 | 0.00927 | -0.044 | -88.223
-10 | -0.786 | 0.00889 | -0.045 | -88.451
-9.5 | -0.75 | 0.00857 | -0.045 | -87.542
-9 | -0.711 | 0.0083 | -0.046 | -85.689
-8.5 | -0.669 | 0.00801 | -0.047 | -83.461
-8 | -0.624 | 0.00778 | -0.048 | -80.175
-7.5 | -0.576 | 0.00758 | -0.048 | -75.938
-7 | -0.525 | 0.00735 | -0.049 | -71.461
-6.5 | -0.473 | 0.00717 | -0.05 | -65.969
-6 | -0.419 | 0.00698 | -0.051 | -60.013
-5.5 | -0.363 | 0.00683 | -0.052 | -53.178
-5 | -0.306 | 0.0067 | -0.052 | -45.683
-4.5 | -0.248 | 0.00658 | -0.053 | -37.674
-4 | -0.189 | 0.00644 | -0.054 | -29.361
-3.5 | -0.13 | 0.00628 | -0.055 | -20.624
-3 | -0.07 | 0.00612 | -0.055 | -11.391
-2.5 | -0.01 | 0.00594 | -0.056 | -1.625
-2 | 0.051 | 0.00554 | -0.057 | 9.141
-1.5 | 0.111 | 0.00528 | -0.058 | 21.033
-1 | 0.171 | 0.0051 | -0.058 | 33.6
-0.5 | 0.232 | 0.00482 | -0.059 | 48.112
0 | 0.292 | 0.0048 | -0.06 | 60.813
0.5 | 0.352 | 0.00487 | -0.061 | 72.433
1 | 0.413 | 0.00494 | -0.061 | 83.479
1.5 | 0.473 | 0.00539 | -0.062 | 87.755
2 | 0.533 | 0.0057 | -0.063 | 93.477
2.5 | 0.592 | 0.006 | -0.063 | 98.587
3 | 0.651 | 0.00633 | -0.064 | 102.847
3.5 | 0.71 | 0.00682 | -0.065 | 104.051
4 | 0.768 | 0.00742 | -0.066 | 103.498
4.5 | 0.824 | 0.0078 | -0.066 | 105.707
5 | 0.88 | 0.0082 | -0.067 | 107.297
5.5 | 0.934 | 0.0085 | -0.068 | 109.898
6 | 0.986 | 0.00883 | -0.069 | 111.756
6.5 | 1.037 | 0.00915 | -0.069 | 113.302
7 | 1.085 | 0.00952 | -0.07 | 114.037
7.5 | 1.129 | 0.00987 | -0.071 | 114.432
8 | 1.168 | 0.01027 | -0.071 | 113.798
8.5 | 1.204 | 0.01073 | -0.072 | 112.176
9 | 1.234 | 0.01123 | -0.073 | 109.867
9.5 | 1.26 | 0.01175 | -0.073 | 107.243
10 | 1.277 | 0.01179 | -0.074 | 108.375
10.5 | 1.287 | 0.01275 | -0.074 | 100.893
11 | 1.293 | 0.01338 | -0.075 | 96.571
11.5 | 1.294 | 0.01419 | -0.075 | 91.155
12 | 1.291 | 0.01482 | -0.075 | 87.104
12.5 | 1.281 | 0.01597 | -0.076 | 80.232
13 | 1.268 | 0.01686 | -0.076 | 75.203
13.5 | 1.247 | 0.01833 | -0.076 | 68.034
14 | 1.221 | 0.01985 | -0.077 | 61.512
14.5 | 1.186 | 0.02153 | -0.077 | 55.084
15 | 1.144 | 0.0243 | -0.077 | 47.059
15.5 | 1.092 | 0.02925 | -0.076 | 37.332
16 | 1.024 | 0.04116 | -0.073 | 24.888
16.5 | 0.975 | 0.04874 | -0.072 | 20.006

## 114. Re 12M Mach 0.00 (2)
BIGFOIL.COM POLAR EXPORT
NACA64A313
NACA64A313 |  |  |  | Cl Max: | 1.8563 | at alpha= | 20 | deg
XFOIL ncrit=9 |  |  |  | L/D Max: | 126.015 | at alpha= | 10.5 | deg
Re: | 12000000 |  |  | Cd Min: | 0.04376 | at alpha= | 20 | deg
Mach: | 0 |  |  | Cl=0 at alpha= | -2.5673 | deg
|  |  |  | @ Cl=0.1, Cd= | 0.0047855
|  |  |  | @ Cl=0.4, Cd= | 0.0042205
|  |  |  | @ Cl=0.6, Cd= | 0.0060872
alpha (deg) | Cl | Cd | Cm | Cl/Cd
-20 | -1.6432 | 0.02884 | -0.0738 | -56.9764
-19.5 | -1.6308 | 0.02569 | -0.0735 | -63.48
-19 | -1.6136 | 0.02312 | -0.0727 | -69.7924
-18.5 | -1.5934 | 0.02102 | -0.0714 | -75.804
-17.5 | -1.5531 | 0.01776 | -0.066 | -87.4493
-16.5 | -1.4897 | 0.01552 | -0.0613 | -95.9858
-16 | -1.4447 | 0.01449 | -0.0609 | -99.7032
-15.5 | -1.4015 | 0.0137 | -0.0597 | -102.2993
-15 | -1.3569 | 0.013 | -0.0587 | -104.3769
-14.5 | -1.3105 | 0.01236 | -0.0579 | -106.0275
-14 | -1.2626 | 0.01177 | -0.0572 | -107.2727
-13.5 | -1.2126 | 0.0113 | -0.0569 | -107.3097
-13 | -1.1617 | 0.01084 | -0.0567 | -107.1679
-12.5 | -1.111 | 0.0103 | -0.0564 | -107.8641
-12 | -1.0579 | 0.00997 | -0.0565 | -106.1083
-11.5 | -1.0062 | 0.00943 | -0.0563 | -106.702
-11 | -0.9543 | 0.0089 | -0.0561 | -107.2247
-10.5 | -0.9009 | 0.00846 | -0.0561 | -106.4894
-10 | -0.846 | 0.00809 | -0.0564 | -104.5735
-9.5 | -0.7902 | 0.00773 | -0.0569 | -102.2251
-9 | -0.7314 | 0.00746 | -0.058 | -98.0429
-8.5 | -0.6678 | 0.0072 | -0.0602 | -92.75
-7.5 | -0.5293 | 0.00671 | -0.0671 | -78.8823
-7 | -0.4716 | 0.00648 | -0.0678 | -72.7778
-6.5 | -0.4167 | 0.00624 | -0.0679 | -66.7788
-6 | -0.3622 | 0.00607 | -0.0678 | -59.6705
-5.5 | -0.3085 | 0.00591 | -0.0675 | -52.1997
-5 | -0.2556 | 0.00575 | -0.0671 | -44.4522
-4.5 | -0.2029 | 0.0056 | -0.0665 | -36.2321
-4 | -0.1497 | 0.00549 | -0.0661 | -27.2678
-3.5 | -0.0976 | 0.00533 | -0.0654 | -18.3114
-3 | -0.045 | 0.00521 | -0.0648 | -8.6372
-2.5 | 0.007 | 0.00509 | -0.064 | 1.3752
-2 | 0.0581 | 0.00495 | -0.0631 | 11.7374
-1.5 | 0.1065 | 0.00476 | -0.0616 | 22.3739
-1 | 0.1538 | 0.00455 | -0.0599 | 33.8022
-0.5 | 0.2027 | 0.00438 | -0.0585 | 46.2785
0 | 0.2513 | 0.00425 | -0.0571 | 59.1294
0.5 | 0.2967 | 0.00402 | -0.055 | 73.806
1 | 0.3474 | 0.00401 | -0.054 | 86.6334
1.5 | 0.3955 | 0.00418 | -0.0524 | 94.6172
2 | 0.4388 | 0.00457 | -0.0499 | 96.0175
2.5 | 0.4808 | 0.00506 | -0.0471 | 95.0198
3 | 0.5262 | 0.00547 | -0.0452 | 96.1974
3.5 | 0.5733 | 0.00589 | -0.0436 | 97.3345
4 | 0.6234 | 0.00626 | -0.0427 | 99.5847
4.5 | 0.6769 | 0.00658 | -0.0425 | 102.8723
5 | 0.7338 | 0.0069 | -0.0432 | 106.3478
5.5 | 0.7959 | 0.00721 | -0.0451 | 110.3883
6.5 | 0.9403 | 0.00792 | -0.0537 | 118.7247
7 | 0.9985 | 0.00825 | -0.0547 | 121.0303
7.5 | 1.0542 | 0.00857 | -0.0553 | 123.0105
8 | 1.1077 | 0.00894 | -0.0554 | 123.9038
8.5 | 1.1605 | 0.0093 | -0.0553 | 124.7849
9 | 1.2129 | 0.00965 | -0.0552 | 125.6891
9.5 | 1.2643 | 0.01005 | -0.0549 | 125.801
10 | 1.3173 | 0.01048 | -0.0552 | 125.6966
10.5 | 1.366 | 0.01084 | -0.0545 | 126.0148
11 | 1.4234 | 0.01134 | -0.0558 | 125.5203
11.5 | 1.4613 | 0.01183 | -0.0529 | 123.5249
12 | 1.4983 | 0.01243 | -0.05 | 120.539
12.5 | 1.5326 | 0.01314 | -0.0467 | 116.6362
13 | 1.5663 | 0.01391 | -0.0436 | 112.6024
13.5 | 1.6002 | 0.01471 | -0.0407 | 108.7831
14 | 1.6321 | 0.01565 | -0.0377 | 104.2875
14.5 | 1.6571 | 0.017 | -0.034 | 97.4765
15 | 1.6914 | 0.01788 | -0.0318 | 94.5973
15.5 | 1.7131 | 0.01957 | -0.0282 | 87.537
16 | 1.7379 | 0.02113 | -0.0253 | 82.248
16.5 | 1.7608 | 0.0229 | -0.0226 | 76.8908
17 | 1.7817 | 0.02488 | -0.0198 | 71.6117
17.5 | 1.7987 | 0.02726 | -0.0172 | 65.9831
18 | 1.8103 | 0.03018 | -0.0146 | 59.9834
18.5 | 1.8314 | 0.03251 | -0.013 | 56.3334
19 | 1.8392 | 0.0361 | -0.011 | 50.9474
19.5 | 1.8522 | 0.03944 | -0.0097 | 46.9625
20 | 1.8563 | 0.04376 | -0.0084 | 42.42

## 115. Re 12M Mach 0.10 (1)
BIGFOIL.COM POLAR EXPORT
NACA64A313
NACA64A313 |  |  |  | Cl Max: | 1.284 | at alpha= | 11 | deg
JavaFoil+Calcfoil stall+Eppler ext transition |  |  |  | L/D Max: | 114.196 | at alpha= | 7.5 | deg
Re: | 12000000 |  |  | Cd Min: | 0.0048 | at alpha= | 0 | deg
Mach: | 0.1 |  |  | Cl=0 at alpha= | -2.418 | deg
|  |  |  | @ Cl=0.1, Cd= | 0.0053311
|  |  |  | @ Cl=0.4, Cd= | 0.0049303
|  |  |  | @ Cl=0.6, Cd= | 0.0060405
alpha (deg) | Cl | Cd | Cm | Cl/Cd
-17.5 | -0.608 | 0.1257 | -0.019 | -4.841
-17 | -0.635 | 0.11444 | -0.021 | -5.551
-16.5 | -0.656 | 0.11217 | -0.02 | -5.851
-16 | -0.679 | 0.10543 | -0.021 | -6.437
-15.5 | -0.703 | 0.09491 | -0.023 | -7.41
-15 | -0.725 | 0.08565 | -0.025 | -8.468
-14.5 | -0.752 | 0.07153 | -0.028 | -10.51
-14 | -0.81 | 0.03939 | -0.033 | -20.573
-13.5 | -0.851 | 0.02231 | -0.037 | -38.161
-13 | -0.857 | 0.01848 | -0.038 | -46.372
-12.5 | -0.876 | 0.01274 | -0.04 | -68.789
-12 | -0.871 | 0.01137 | -0.041 | -76.608
-11.5 | -0.864 | 0.01043 | -0.043 | -82.853
-11 | -0.842 | 0.00982 | -0.043 | -85.727
-10.5 | -0.815 | 0.00936 | -0.044 | -87.068
-10 | -0.784 | 0.00897 | -0.045 | -87.394
-9.5 | -0.75 | 0.00866 | -0.046 | -86.569
-9 | -0.712 | 0.00837 | -0.046 | -85.028
-8.5 | -0.67 | 0.0081 | -0.047 | -82.694
-8 | -0.625 | 0.00784 | -0.048 | -79.683
-7.5 | -0.577 | 0.00761 | -0.049 | -75.837
-7 | -0.527 | 0.00737 | -0.049 | -71.533
-6.5 | -0.475 | 0.00718 | -0.05 | -66.093
-6 | -0.421 | 0.00702 | -0.051 | -59.934
-5.5 | -0.365 | 0.00684 | -0.052 | -53.34
-5 | -0.307 | 0.0067 | -0.053 | -45.909
-4.5 | -0.249 | 0.00658 | -0.053 | -37.839
-4 | -0.19 | 0.00645 | -0.054 | -29.482
-3.5 | -0.13 | 0.00629 | -0.055 | -20.708
-3 | -0.07 | 0.00613 | -0.056 | -11.442
-2.5 | -0.01 | 0.00594 | -0.056 | -1.632
-2 | 0.051 | 0.00554 | -0.057 | 9.177
-1.5 | 0.112 | 0.00528 | -0.058 | 21.127
-1 | 0.172 | 0.00511 | -0.059 | 33.75
-0.5 | 0.233 | 0.00482 | -0.059 | 48.355
0 | 0.294 | 0.0048 | -0.06 | 61.117
0.5 | 0.354 | 0.00487 | -0.061 | 72.739
1 | 0.415 | 0.00495 | -0.062 | 83.827
1.5 | 0.475 | 0.0054 | -0.062 | 88.103
2 | 0.536 | 0.00573 | -0.063 | 93.459
2.5 | 0.595 | 0.00601 | -0.064 | 98.938
3 | 0.654 | 0.00637 | -0.065 | 102.693
3.5 | 0.713 | 0.00683 | -0.065 | 104.513
4 | 0.771 | 0.00745 | -0.066 | 103.531
4.5 | 0.828 | 0.00785 | -0.067 | 105.554
5 | 0.884 | 0.00827 | -0.067 | 106.935
5.5 | 0.938 | 0.00854 | -0.068 | 109.827
6 | 0.991 | 0.00889 | -0.069 | 111.421
6.5 | 1.041 | 0.00919 | -0.07 | 113.295
7 | 1.089 | 0.00956 | -0.07 | 113.934
7.5 | 1.133 | 0.00992 | -0.071 | 114.196
8 | 1.172 | 0.01033 | -0.072 | 113.404
8.5 | 1.206 | 0.0108 | -0.072 | 111.6
9 | 1.235 | 0.01133 | -0.073 | 109.052
9.5 | 1.259 | 0.01195 | -0.074 | 105.392
10 | 1.274 | 0.01148 | -0.074 | 110.921
10.5 | 1.281 | 0.01292 | -0.074 | 99.15
11 | 1.284 | 0.01364 | -0.075 | 94.148
11.5 | 1.282 | 0.01442 | -0.075 | 88.942
12 | 1.275 | 0.01517 | -0.076 | 84.056
12.5 | 1.262 | 0.01618 | -0.076 | 78.026
13 | 1.243 | 0.01738 | -0.077 | 71.542
13.5 | 1.217 | 0.01899 | -0.077 | 64.081
14 | 1.187 | 0.02048 | -0.077 | 57.926
14.5 | 1.143 | 0.02305 | -0.077 | 49.571
15 | 1.091 | 0.0269 | -0.076 | 40.562
15.5 | 1.028 | 0.03498 | -0.074 | 29.383
16 | 0.928 | 0.06511 | -0.067 | 14.246

## 116. Re 12M Mach 0.10 (2)
BIGFOIL.COM POLAR EXPORT
NACA64A313
NACA64A313 |  |  |  | Cl Max: | 1.8386 | at alpha= | 20 | deg
XFOIL ncrit=9 |  |  |  | L/D Max: | 125.334 | at alpha= | 9 | deg
Re: | 12000000 |  |  | Cd Min: | 0.04837 | at alpha= | 20 | deg
Mach: | 0.1 |  |  | Cl=0 at alpha= | -2.566 | deg
|  |  |  | @ Cl=0.1, Cd= | 0.0047884
|  |  |  | @ Cl=0.4, Cd= | 0.0042024
|  |  |  | @ Cl=0.6, Cd= | 0.0060858
alpha (deg) | Cl | Cd | Cm | Cl/Cd
-20 | -1.6265 | 0.03305 | -0.0773 | -49.2133
-19.5 | -1.6199 | 0.02903 | -0.0775 | -55.8009
-19 | -1.6069 | 0.02579 | -0.077 | -62.3071
-18.5 | -1.5891 | 0.02315 | -0.0761 | -68.6436
-18 | -1.5715 | 0.02079 | -0.0744 | -75.5892
-17.5 | -1.55 | 0.01907 | -0.0719 | -81.2795
-17 | -1.5274 | 0.01772 | -0.0684 | -86.1964
-16.5 | -1.488 | 0.01637 | -0.0676 | -90.898
-16 | -1.4543 | 0.01525 | -0.0648 | -95.3639
-15.5 | -1.4116 | 0.01432 | -0.0633 | -98.5754
-15 | -1.3675 | 0.01349 | -0.0619 | -101.3714
-14.5 | -1.3214 | 0.01275 | -0.0607 | -103.6392
-14 | -1.2735 | 0.01209 | -0.0598 | -105.335
-13.5 | -1.2231 | 0.01157 | -0.0592 | -105.7131
-13 | -1.1716 | 0.01107 | -0.0587 | -105.8356
-12.5 | -1.1205 | 0.01049 | -0.0582 | -106.816
-11.5 | -1.0138 | 0.00963 | -0.0579 | -105.2752
-11 | -0.9617 | 0.00905 | -0.0575 | -106.2652
-10.5 | -0.9078 | 0.00858 | -0.0574 | -105.8042
-10 | -0.8524 | 0.00819 | -0.0575 | -104.0781
-9.5 | -0.7961 | 0.00781 | -0.0579 | -101.9334
-9 | -0.737 | 0.00751 | -0.0588 | -98.1358
-8.5 | -0.6729 | 0.00724 | -0.0609 | -92.942
-8 | -0.5958 | 0.00698 | -0.066 | -85.3582
-7.5 | -0.5331 | 0.00675 | -0.0677 | -78.9778
-7 | -0.4749 | 0.00651 | -0.0684 | -72.9493
-6.5 | -0.4195 | 0.00627 | -0.0684 | -66.9059
-6 | -0.3647 | 0.00609 | -0.0683 | -59.8851
-5.5 | -0.3105 | 0.00593 | -0.068 | -52.3609
-5 | -0.2573 | 0.00576 | -0.0675 | -44.6701
-4.5 | -0.2042 | 0.00561 | -0.0669 | -36.3993
-4 | -0.1507 | 0.0055 | -0.0665 | -27.4
-3.5 | -0.0983 | 0.00534 | -0.0657 | -18.4082
-3 | -0.0454 | 0.00522 | -0.0651 | -8.6973
-2.5 | 0.0069 | 0.0051 | -0.0644 | 1.3529
-2 | 0.0584 | 0.00496 | -0.0634 | 11.7742
-1.5 | 0.1069 | 0.00476 | -0.0619 | 22.458
-1 | 0.1545 | 0.00455 | -0.0602 | 33.956
-0.5 | 0.2036 | 0.00438 | -0.0588 | 46.484
0 | 0.2525 | 0.00425 | -0.0573 | 59.4118
0.5 | 0.2981 | 0.00402 | -0.0552 | 74.1542
1 | 0.3491 | 0.00401 | -0.0542 | 87.0574
1.5 | 0.3975 | 0.00418 | -0.0526 | 95.0957
2 | 0.4411 | 0.00457 | -0.0501 | 96.5208
2.5 | 0.4833 | 0.00506 | -0.0473 | 95.5138
3 | 0.5287 | 0.00548 | -0.0452 | 96.4781
3.5 | 0.576 | 0.00591 | -0.0436 | 97.4619
4 | 0.6265 | 0.00628 | -0.0427 | 99.7611
4.5 | 0.6804 | 0.0066 | -0.0426 | 103.0909
5 | 0.7379 | 0.00693 | -0.0433 | 106.4791
5.5 | 0.8007 | 0.00724 | -0.0452 | 110.5939
6 | 0.8786 | 0.00764 | -0.0507 | 115
6.5 | 0.9458 | 0.00796 | -0.0537 | 118.8191
7 | 1.0039 | 0.0083 | -0.0546 | 120.9518
7.5 | 1.0599 | 0.00863 | -0.055 | 122.8158
8 | 1.1137 | 0.00901 | -0.055 | 123.6071
8.5 | 1.1668 | 0.00936 | -0.0548 | 124.6581
9 | 1.2195 | 0.00973 | -0.0546 | 125.334
9.5 | 1.2712 | 0.01016 | -0.0542 | 125.1181
10 | 1.3234 | 0.01061 | -0.0541 | 124.7314
10.5 | 1.3724 | 0.01095 | -0.0532 | 125.3333
11 | 1.4278 | 0.01146 | -0.0539 | 124.5899
11.5 | 1.467 | 0.01199 | -0.051 | 122.352
12 | 1.5025 | 0.01268 | -0.0477 | 118.4937
12.5 | 1.5371 | 0.01343 | -0.0444 | 114.4527
13 | 1.5718 | 0.01422 | -0.0413 | 110.5345
13.5 | 1.6052 | 0.0151 | -0.0382 | 106.3046
14 | 1.6369 | 0.01612 | -0.035 | 101.5447
14.5 | 1.6602 | 0.01767 | -0.031 | 93.9559
15 | 1.6935 | 0.0187 | -0.0286 | 90.5615
15.5 | 1.7155 | 0.02048 | -0.025 | 83.7646
16 | 1.7408 | 0.02214 | -0.0221 | 78.6269
16.5 | 1.7626 | 0.0241 | -0.0192 | 73.1369
17 | 1.7831 | 0.02629 | -0.0165 | 67.8243
17.5 | 1.7945 | 0.02924 | -0.0135 | 61.3714
18 | 1.8046 | 0.03255 | -0.011 | 55.4409
18.5 | 1.8233 | 0.03527 | -0.0094 | 51.6955
19 | 1.8275 | 0.0395 | -0.0075 | 46.2658
19.5 | 1.837 | 0.04343 | -0.0064 | 42.298
20 | 1.8386 | 0.04837 | -0.0055 | 38.0112

## 117. Re 12M Mach 0.25 (1)
BIGFOIL.COM POLAR EXPORT
NACA64A313
NACA64A313 |  |  |  | Cl Max: | 1.238 | at alpha= | 9.5 | deg
JavaFoil+Calcfoil stall+Eppler ext transition |  |  |  | L/D Max: | 111.679 | at alpha= | 7 | deg
Re: | 12000000 |  |  | Cd Min: | 0.00483 | at alpha= | 0 | deg
Mach: | 0.25 |  |  | Cl=0 at alpha= | -2.4194 | deg
|  |  |  | @ Cl=0.1, Cd= | 0.0053867
|  |  |  | @ Cl=0.4, Cd= | 0.0049507
|  |  |  | @ Cl=0.6, Cd= | 0.0060268
alpha (deg) | Cl | Cd | Cm | Cl/Cd
-16 | -0.381 | 0.1217 | -0.019 | -3.134
-15.5 | -0.441 | 0.11054 | -0.02 | -3.989
-15 | -0.494 | 0.10557 | -0.02 | -4.684
-14.5 | -0.545 | 0.09641 | -0.022 | -5.648
-14 | -0.588 | 0.09055 | -0.022 | -6.494
-13.5 | -0.618 | 0.08409 | -0.024 | -7.354
-13 | -0.636 | 0.08043 | -0.024 | -7.902
-12.5 | -0.675 | 0.05488 | -0.032 | -12.301
-12 | -0.754 | 0.01938 | -0.04 | -38.905
-11.5 | -0.782 | 0.01301 | -0.043 | -60.142
-11 | -0.789 | 0.01121 | -0.044 | -70.371
-10.5 | -0.785 | 0.01016 | -0.045 | -77.321
-10 | -0.766 | 0.00955 | -0.046 | -80.232
-9.5 | -0.74 | 0.00908 | -0.047 | -81.514
-9 | -0.709 | 0.00874 | -0.048 | -81.087
-8.5 | -0.672 | 0.0084 | -0.049 | -80.036
-8 | -0.631 | 0.00805 | -0.049 | -78.331
-7.5 | -0.585 | 0.0078 | -0.05 | -75.035
-7 | -0.536 | 0.00754 | -0.051 | -71.091
-6.5 | -0.484 | 0.00733 | -0.052 | -66.046
-6 | -0.43 | 0.00712 | -0.052 | -60.357
-5.5 | -0.373 | 0.00695 | -0.053 | -53.737
-5 | -0.315 | 0.0068 | -0.054 | -46.318
-4.5 | -0.256 | 0.00666 | -0.055 | -38.38
-4 | -0.195 | 0.00651 | -0.056 | -29.954
-3.5 | -0.134 | 0.00636 | -0.056 | -21.037
-3 | -0.072 | 0.00619 | -0.057 | -11.64
-2.5 | -0.01 | 0.006 | -0.058 | -1.659
-2 | 0.052 | 0.0056 | -0.059 | 9.341
-1.5 | 0.115 | 0.00532 | -0.059 | 21.564
-1 | 0.177 | 0.00514 | -0.06 | 34.428
-0.5 | 0.239 | 0.00484 | -0.061 | 49.516
0 | 0.302 | 0.00483 | -0.062 | 62.456
0.5 | 0.364 | 0.00491 | -0.063 | 74.205
1 | 0.426 | 0.00498 | -0.063 | 85.606
1.5 | 0.488 | 0.00547 | -0.064 | 89.332
2 | 0.551 | 0.00579 | -0.065 | 95.072
2.5 | 0.611 | 0.00608 | -0.066 | 100.485
3 | 0.672 | 0.00653 | -0.066 | 102.912
3.5 | 0.733 | 0.00697 | -0.067 | 105.132
4 | 0.792 | 0.00765 | -0.068 | 103.586
4.5 | 0.85 | 0.00804 | -0.069 | 105.75
5 | 0.907 | 0.00847 | -0.069 | 107.033
5.5 | 0.961 | 0.00881 | -0.07 | 109.108
6 | 1.014 | 0.00921 | -0.071 | 110.125
6.5 | 1.064 | 0.00977 | -0.071 | 108.893
7 | 1.111 | 0.00995 | -0.072 | 111.679
7.5 | 1.151 | 0.01042 | -0.073 | 110.519
8 | 1.185 | 0.01093 | -0.074 | 108.457
8.5 | 1.213 | 0.01139 | -0.074 | 106.466
9 | 1.233 | 0.01212 | -0.075 | 101.702
9.5 | 1.238 | 0.0125 | -0.075 | 99.026
10 | 1.237 | 0.01318 | -0.076 | 93.87
10.5 | 1.228 | 0.014 | -0.076 | 87.69
11 | 1.208 | 0.01504 | -0.077 | 80.361
11.5 | 1.18 | 0.0161 | -0.077 | 73.275
12 | 1.14 | 0.01738 | -0.077 | 65.598
12.5 | 1.089 | 0.01901 | -0.077 | 57.296
13 | 1.02 | 0.02291 | -0.077 | 44.534
13.5 | 0.899 | 0.04304 | -0.07 | 20.887
14 | 0.762 | 0.0895 | -0.051 | 8.517
14.5 | 0.684 | 0.09964 | -0.048 | 6.866

## 118. Re 12M Mach 0.25 (2)
BIGFOIL.COM POLAR EXPORT
NACA64A313
NACA64A313 |  |  |  | Cl Max: | 1.7583 | at alpha= | 17 | deg
XFOIL ncrit=9 |  |  |  | L/D Max: | 122.571 | at alpha= | 8.5 | deg
Re: | 12000000 |  |  | Cd Min: | 0.18996 | at alpha= | -20 | deg
Mach: | 0.25 |  |  | Cl=0 at alpha= | -2.5566 | deg
|  |  |  | @ Cl=0.1, Cd= | 0.0048399
|  |  |  | @ Cl=0.4, Cd= | 0.004142
|  |  |  | @ Cl=0.6, Cd= | 0.0060677
alpha (deg) | Cl | Cd | Cm | Cl/Cd
-20 | -0.7592 | 0.18996 | 0.0071 | -3.9966
-19.5 | -1.2237 | 0.09492 | -0.0556 | -12.8919
-19 | -1.3489 | 0.06878 | -0.0741 | -19.6118
-18.5 | -1.3992 | 0.05506 | -0.0831 | -25.4123
-18 | -1.4447 | 0.0437 | -0.0893 | -33.0595
-17.5 | -1.4571 | 0.03664 | -0.0918 | -39.768
-17 | -1.4583 | 0.03111 | -0.0925 | -46.8756
-16.5 | -1.4554 | 0.02642 | -0.092 | -55.0871
-16 | -1.4496 | 0.02251 | -0.0901 | -64.398
-15.5 | -1.4127 | 0.01994 | -0.09 | -70.8475
-15 | -1.3918 | 0.01778 | -0.0856 | -78.279
-14.5 | -1.3604 | 0.01651 | -0.0808 | -82.3985
-14 | -1.3229 | 0.015 | -0.0768 | -88.1933
-13.5 | -1.2748 | 0.01385 | -0.0742 | -92.0433
-13 | -1.2222 | 0.01301 | -0.0722 | -93.9431
-12.5 | -1.171 | 0.01198 | -0.0701 | -97.7462
-12 | -1.1135 | 0.01146 | -0.0688 | -97.164
-11.5 | -1.0566 | 0.01086 | -0.0676 | -97.2928
-11 | -1.0013 | 0.01013 | -0.0663 | -98.845
-10.5 | -0.946 | 0.00938 | -0.065 | -100.8529
-10 | -0.8881 | 0.00881 | -0.0643 | -100.8059
-9.5 | -0.8291 | 0.0083 | -0.0639 | -99.8916
-9 | -0.7675 | 0.00788 | -0.0641 | -97.3985
-8.5 | -0.7009 | 0.00754 | -0.0654 | -92.9576
-8 | -0.6211 | 0.0072 | -0.0698 | -86.2639
-7.5 | -0.5548 | 0.00693 | -0.0713 | -80.0577
-7 | -0.4931 | 0.00669 | -0.0719 | -73.707
-6.5 | -0.4352 | 0.00641 | -0.0716 | -67.8939
-6 | -0.3782 | 0.0062 | -0.0712 | -61
-5.5 | -0.3219 | 0.00602 | -0.0707 | -53.4718
-5 | -0.2665 | 0.00584 | -0.07 | -45.6336
-4.5 | -0.2114 | 0.00569 | -0.0693 | -37.1529
-4 | -0.1566 | 0.00555 | -0.0686 | -28.2162
-3.5 | -0.1022 | 0.00542 | -0.0678 | -18.8561
-3 | -0.0478 | 0.00529 | -0.067 | -9.0359
-2.5 | 0.0061 | 0.00514 | -0.0661 | 1.1868
-2 | 0.0595 | 0.005 | -0.0652 | 11.9
-1.5 | 0.1101 | 0.0048 | -0.0637 | 22.9375
-1 | 0.1582 | 0.00457 | -0.0617 | 34.6171
-0.5 | 0.2086 | 0.00439 | -0.0601 | 47.5171
0 | 0.2589 | 0.00425 | -0.0586 | 60.9176
0.5 | 0.3059 | 0.00402 | -0.0564 | 76.0945
1 | 0.3585 | 0.00401 | -0.0553 | 89.4015
1.5 | 0.4088 | 0.00417 | -0.0537 | 98.0336
2 | 0.4532 | 0.00457 | -0.051 | 99.1685
3 | 0.5425 | 0.00553 | -0.0457 | 98.1013
3.5 | 0.5909 | 0.006 | -0.0438 | 98.4833
4 | 0.6433 | 0.00639 | -0.0429 | 100.6729
4.5 | 0.6998 | 0.00674 | -0.0428 | 103.8279
5 | 0.7618 | 0.00707 | -0.0439 | 107.7511
5.5 | 0.8293 | 0.00745 | -0.0463 | 111.3154
6 | 0.9116 | 0.00787 | -0.052 | 115.8323
6.5 | 0.975 | 0.00819 | -0.0533 | 119.0476
7 | 1.0338 | 0.00856 | -0.0535 | 120.771
7.5 | 1.0906 | 0.00896 | -0.0532 | 121.7188
8 | 1.1463 | 0.00938 | -0.0526 | 122.2068
8.5 | 1.2012 | 0.0098 | -0.0519 | 122.5714
9 | 1.25 | 0.01025 | -0.0498 | 121.9512
9.5 | 1.298 | 0.01075 | -0.0476 | 120.7442
10 | 1.3517 | 0.01119 | -0.0466 | 120.7954
10.5 | 1.4149 | 0.01167 | -0.0476 | 121.2425
11 | 1.4541 | 0.01238 | -0.0437 | 117.4556
11.5 | 1.4913 | 0.01323 | -0.0397 | 112.7211
12 | 1.5275 | 0.0142 | -0.0357 | 107.5704
12.5 | 1.5601 | 0.01541 | -0.0314 | 101.2395
13 | 1.5941 | 0.01662 | -0.0275 | 95.9146
13.5 | 1.6244 | 0.01814 | -0.0234 | 89.548
14 | 1.6535 | 0.01983 | -0.0194 | 83.3838
14.5 | 1.6749 | 0.02209 | -0.015 | 75.8216
15 | 1.7036 | 0.02403 | -0.0117 | 70.8947
15.5 | 1.7207 | 0.02691 | -0.0078 | 63.9428
16 | 1.7367 | 0.03004 | -0.0044 | 57.8129
16.5 | 1.749 | 0.03372 | -0.0014 | 51.8683
17 | 1.7583 | 0.0379 | 0.0012 | 46.3931
17.5 | 1.7547 | 0.04352 | 0.0032 | 40.3194
18 | 1.7507 | 0.04959 | 0.0043 | 35.3035
18.5 | 1.7406 | 0.05664 | 0.0046 | 30.7309
19 | 1.7214 | 0.06518 | 0.0037 | 26.4099
19.5 | 1.6914 | 0.07543 | 0.0013 | 22.4234
20 | 1.6725 | 0.08499 | -0.0016 | 19.6788

## 119. Re 12M Mach 0.50 (1)
BIGFOIL.COM POLAR EXPORT
NACA64A313
NACA64A313 |  |  |  | Cl Max: | 1.23 | at alpha= | 20 | deg
JavaFoil+Calcfoil stall+Eppler ext transition |  |  |  | L/D Max: | 104.513 | at alpha= | 2.5 | deg
Re: | 12000000 |  |  | Cd Min: | 0.00495 | at alpha= | -0.5 | deg
Mach: | 0.5 |  |  | Cl=0 at alpha= | -2.4203 | deg
|  |  |  | @ Cl=0.1, Cd= | 0.005644
|  |  |  | @ Cl=0.4, Cd= | 0.005024
|  |  |  | @ Cl=0.6, Cd= | 0.0060317
alpha (deg) | Cl | Cd | Cm | Cl/Cd
-20 | -0.974 | 0.15337 | -0.022 | -6.349
-19.5 | -0.945 | 0.1514 | -0.022 | -6.243
-19 | -0.917 | 0.14445 | -0.022 | -6.346
-18.5 | -0.894 | 0.13439 | -0.023 | -6.652
-18 | -0.868 | 0.12571 | -0.024 | -6.906
-17.5 | -0.838 | 0.1217 | -0.024 | -6.887
-17 | -0.808 | 0.11927 | -0.023 | -6.774
-16.5 | -0.781 | 0.11195 | -0.024 | -6.978
-16 | -0.753 | 0.11933 | -0.023 | -6.309
-15.5 | -0.728 | 0.10743 | -0.025 | -6.772
-15 | -0.699 | 0.10419 | -0.024 | -6.706
-14.5 | -0.674 | 0.09321 | -0.026 | -7.233
-14 | -0.652 | 0.08308 | -0.029 | -7.843
-13.5 | -0.64 | 0.06518 | -0.033 | -9.813
-13 | -0.588 | 0.08942 | -0.025 | -6.575
-12.5 | -0.561 | 0.08132 | -0.026 | -6.904
-12 | -0.539 | 0.07036 | -0.03 | -7.659
-11.5 | -0.57 | 0.02666 | -0.044 | -21.367
-11 | -0.562 | 0.01612 | -0.047 | -34.882
-10.5 | -0.449 | 0.06858 | -0.026 | -6.55
-10 | -0.425 | 0.05999 | -0.03 | -7.081
-9.5 | -0.435 | 0.02778 | -0.045 | -15.667
-9 | -0.447 | 0.0111 | -0.053 | -40.298
-8.5 | -0.338 | 0.05645 | -0.026 | -5.982
-8 | -0.32 | 0.04135 | -0.038 | -7.732
-7.5 | -0.447 | 0.00942 | -0.056 | -47.44
-7 | -0.522 | 0.00878 | -0.057 | -59.416
-6.5 | -0.502 | 0.00826 | -0.058 | -60.751
-6 | -0.459 | 0.00784 | -0.059 | -58.577
-5.5 | -0.406 | 0.00751 | -0.059 | -54.062
-5 | -0.347 | 0.00726 | -0.06 | -47.754
-4.5 | -0.283 | 0.00705 | -0.061 | -40.143
-4 | -0.217 | 0.00686 | -0.062 | -31.623
-3.5 | -0.149 | 0.00671 | -0.063 | -22.227
-3 | -0.08 | 0.0065 | -0.064 | -12.364
-2.5 | -0.011 | 0.00625 | -0.065 | -1.78
-2 | 0.058 | 0.00586 | -0.066 | 9.969
-1.5 | 0.128 | 0.0055 | -0.066 | 23.328
-1 | 0.198 | 0.00532 | -0.067 | 37.229
-0.5 | 0.268 | 0.00495 | -0.068 | 54.064
0 | 0.337 | 0.00497 | -0.069 | 67.932
0.5 | 0.407 | 0.00503 | -0.07 | 80.862
1 | 0.477 | 0.00514 | -0.071 | 92.67
1.5 | 0.546 | 0.0057 | -0.072 | 95.768
2 | 0.616 | 0.00613 | -0.072 | 100.511
2.5 | 0.683 | 0.00653 | -0.073 | 104.513
3 | 0.75 | 0.00721 | -0.074 | 104.114
3.5 | 0.817 | 0.00801 | -0.075 | 101.941
4 | 0.881 | 0.00854 | -0.076 | 103.157
4.5 | 0.943 | 0.00908 | -0.077 | 103.883
5 | 1.001 | 0.00961 | -0.077 | 104.152
5.5 | 1.053 | 0.01024 | -0.078 | 102.882
6 | 1.097 | 0.01087 | -0.079 | 100.967
6.5 | 1.129 | 0.01163 | -0.08 | 97.102
7 | 1.132 | 0.01232 | -0.08 | 91.919
7.5 | 1.073 | 0.0134 | -0.081 | 80.099
8 | 0.705 | 0.01499 | -0.081 | 47.006
8.5 | 0.737 | 0.01561 | -0.082 | 47.218
9 | 0.633 | 0.05987 | -0.045 | 10.567
9.5 | 0.801 | 0.01667 | -0.083 | 48.072
10 | 0.829 | 0.01856 | -0.083 | 44.681
10.5 | 0.73 | 0.06198 | -0.058 | 11.775
11 | 0.891 | 0.01992 | -0.084 | 44.721
11.5 | 0.912 | 0.02335 | -0.084 | 39.074
12 | 0.805 | 0.07709 | -0.055 | 10.437
12.5 | 0.826 | 0.08663 | -0.052 | 9.532
13 | 0.982 | 0.03118 | -0.083 | 31.487
13.5 | 0.885 | 0.089 | -0.056 | 9.945
14 | 0.922 | 0.08828 | -0.061 | 10.45
14.5 | 0.931 | 0.11818 | -0.052 | 7.878
15 | 0.96 | 0.10257 | -0.054 | 9.361
15.5 | 1.017 | 0.09042 | -0.067 | 11.243
16 | 1.074 | 0.07875 | -0.075 | 13.642
16.5 | 1.056 | 0.11244 | -0.063 | 9.392
17 | 1.068 | 0.1304 | -0.058 | 8.191
17.5 | 1.099 | 0.13189 | -0.06 | 8.33
18 | 1.133 | 0.13295 | -0.064 | 8.518
18.5 | 1.162 | 0.1368 | -0.065 | 8.494
19 | 1.175 | 0.15803 | -0.061 | 7.438
19.5 | 1.205 | 0.16117 | -0.063 | 7.477
20 | 1.23 | 0.18001 | -0.063 | 6.833

## 120. Re 12M Mach 0.50 (2)
BIGFOIL.COM POLAR EXPORT
NACA64A313
NACA64A313 |  |  |  | Cl Max: | 1.3149 | at alpha= | 9 | deg
XFOIL ncrit=9 |  |  |  | L/D Max: | 114.34 | at alpha= | 6.5 | deg
Re: | 12000000 |  |  | Cd Min: | 0.24659 | at alpha= | -20 | deg
Mach: | 0.5 |  |  | Cl=0 at alpha= | -2.5181 | deg
|  |  |  | @ Cl=0.1, Cd= | 0.0050821
|  |  |  | @ Cl=0.4, Cd= | 0.0040424
|  |  |  | @ Cl=0.6, Cd= | 0.0057678
alpha (deg) | Cl | Cd | Cm | Cl/Cd
-20 | -0.6963 | 0.24659 | 0.0256 | -2.8237
-19.5 | -0.6758 | 0.23857 | 0.0206 | -2.8327
-19 | -0.658 | 0.22918 | 0.0153 | -2.8711
-18.5 | -0.6386 | 0.22084 | 0.0105 | -2.8917
-18 | -0.6245 | 0.2105 | 0.005 | -2.9667
-17.5 | -0.6064 | 0.20231 | 0.0003 | -2.9974
-17 | -0.5916 | 0.19306 | -0.0047 | -3.0643
-16.5 | -0.5732 | 0.1852 | -0.0091 | -3.095
-16 | -0.5575 | 0.17672 | -0.0136 | -3.1547
-15.5 | -0.5422 | 0.16843 | -0.0179 | -3.2191
-15 | -0.5296 | 0.15974 | -0.0224 | -3.3154
-14.5 | -0.5089 | 0.15061 | -0.029 | -3.3789
-14 | -0.5002 | 0.14037 | -0.0345 | -3.5634
-13.5 | -0.5022 | 0.12836 | -0.0413 | -3.9124
-13 | -0.5035 | 0.11815 | -0.0465 | -4.2615
-12.5 | -0.5281 | 0.10423 | -0.0545 | -5.0667
-12 | -0.5352 | 0.09396 | -0.0605 | -5.696
-11.5 | -0.5519 | 0.08249 | -0.0677 | -6.6905
-11 | -0.571 | 0.07059 | -0.0758 | -8.089
-10.5 | -0.5821 | 0.05736 | -0.0856 | -10.1482
-10 | -0.603 | 0.04568 | -0.0957 | -13.2005
-9.5 | -0.6321 | 0.03575 | -0.1033 | -17.6811
-9 | -0.6605 | 0.02797 | -0.1062 | -23.6146
-8.5 | -0.6836 | 0.02174 | -0.1011 | -31.4443
-8 | -0.6893 | 0.01432 | -0.0956 | -48.1355
-7.5 | -0.6441 | 0.0096 | -0.0927 | -67.0938
-7 | -0.5721 | 0.00805 | -0.0912 | -71.0683
-6.5 | -0.5045 | 0.00731 | -0.0887 | -69.015
-6 | -0.4386 | 0.00681 | -0.0862 | -64.4053
-5.5 | -0.3731 | 0.00649 | -0.0841 | -57.4884
-5 | -0.3084 | 0.00624 | -0.0821 | -49.4231
-4.5 | -0.2446 | 0.00604 | -0.0803 | -40.4967
-4 | -0.1822 | 0.00584 | -0.0785 | -31.1986
-3.5 | -0.1203 | 0.00567 | -0.0769 | -21.2169
-3 | -0.0587 | 0.00553 | -0.0754 | -10.6148
-2.5 | 0.0022 | 0.00537 | -0.0739 | 0.40968
-2 | 0.0626 | 0.00521 | -0.0725 | 12.0154
-1.5 | 0.1211 | 0.00501 | -0.0708 | 24.1717
-1 | 0.1747 | 0.00468 | -0.0682 | 37.3291
-0.5 | 0.2298 | 0.00446 | -0.0659 | 51.5247
0 | 0.2851 | 0.00428 | -0.0637 | 66.6121
0.5 | 0.3391 | 0.00404 | -0.0612 | 83.9356
1 | 0.3984 | 0.00404 | -0.0598 | 98.6139
1.5 | 0.4582 | 0.00413 | -0.0584 | 110.9443
2 | 0.5058 | 0.00458 | -0.0544 | 110.4367
2.5 | 0.5547 | 0.00508 | -0.0508 | 109.1929
3 | 0.6008 | 0.00578 | -0.0467 | 103.9446
3.5 | 0.6551 | 0.00639 | -0.0442 | 102.5196
4 | 0.7141 | 0.00695 | -0.0426 | 102.7482
4.5 | 0.7873 | 0.00746 | -0.0437 | 105.5362
5 | 0.8765 | 0.00796 | -0.0479 | 110.1131
5.5 | 0.9469 | 0.00842 | -0.0477 | 112.4584
6 | 1.0118 | 0.00891 | -0.046 | 113.5578
6.5 | 1.0748 | 0.0094 | -0.0436 | 114.3404
7 | 1.1345 | 0.00999 | -0.0403 | 113.5636
7.5 | 1.1905 | 0.01074 | -0.0361 | 110.8473
8 | 1.2457 | 0.0116 | -0.0316 | 107.3879
8.5 | 1.2919 | 0.01293 | -0.0256 | 99.9149
9 | 1.3149 | 0.01547 | -0.0172 | 84.9968
9.5 | 1.3088 | 0.01988 | -0.0076 | 65.835
10.5 | 1.2598 | 0.03421 | 0.0049 | 36.8255
11 | 1.2225 | 0.04308 | 0.0078 | 28.3774
11.5 | 1.186 | 0.05306 | 0.0074 | 22.3521
12 | 1.1484 | 0.06444 | 0.0042 | 17.8212
12.5 | 1.1084 | 0.07755 | -0.0016 | 14.2927
13 | 1.0795 | 0.09077 | -0.0088 | 11.8927
13.5 | 1.0539 | 0.10482 | -0.017 | 10.0544
14 | 1.0348 | 0.11843 | -0.0244 | 8.7377

## 121. Re 14M Mach 0.00 (1)
BIGFOIL.COM POLAR EXPORT
NACA64A313
NACA64A313 |  |  |  | Cl Max: | 1.295 | at alpha= | 11 | deg
JavaFoil+Calcfoil stall+Eppler ext transition |  |  |  | L/D Max: | 118.302 | at alpha= | 7 | deg
Re: | 14000000 |  |  | Cd Min: | 0.00482 | at alpha= | 0 | deg
Mach: | 0 |  |  | Cl=0 at alpha= | -2.418 | deg
|  |  |  | @ Cl=0.1, Cd= | 0.0053477
|  |  |  | @ Cl=0.4, Cd= | 0.0051961
|  |  |  | @ Cl=0.6, Cd= | 0.006101
alpha (deg) | Cl | Cd | Cm | Cl/Cd
-17.5 | -0.653 | 0.12038 | -0.02 | -5.427
-17 | -0.675 | 0.11298 | -0.021 | -5.974
-16.5 | -0.695 | 0.10703 | -0.021 | -6.494
-16 | -0.715 | 0.09983 | -0.022 | -7.158
-15.5 | -0.742 | 0.08352 | -0.025 | -8.889
-15 | -0.806 | 0.04475 | -0.032 | -18.008
-14.5 | -0.832 | 0.03516 | -0.033 | -23.669
-14 | -0.865 | 0.0241 | -0.036 | -35.873
-13.5 | -0.884 | 0.01744 | -0.037 | -50.664
-13 | -0.883 | 0.01528 | -0.039 | -57.791
-12.5 | -0.894 | 0.01169 | -0.04 | -76.502
-12 | -0.891 | 0.01061 | -0.042 | -83.991
-11.5 | -0.871 | 0.00998 | -0.043 | -87.211
-11 | -0.846 | 0.00945 | -0.043 | -89.503
-10.5 | -0.818 | 0.00908 | -0.044 | -90.118
-10 | -0.786 | 0.00871 | -0.045 | -90.261
-9.5 | -0.75 | 0.00842 | -0.045 | -89.065
-9 | -0.711 | 0.00818 | -0.046 | -86.964
-8.5 | -0.669 | 0.00789 | -0.047 | -84.802
-8 | -0.624 | 0.00769 | -0.048 | -81.057
-7.5 | -0.576 | 0.00745 | -0.048 | -77.282
-7 | -0.525 | 0.00722 | -0.049 | -72.739
-6.5 | -0.473 | 0.00705 | -0.05 | -67.079
-6 | -0.419 | 0.00688 | -0.051 | -60.857
-5.5 | -0.363 | 0.00673 | -0.052 | -53.937
-5 | -0.306 | 0.00661 | -0.052 | -46.317
-4.5 | -0.248 | 0.00646 | -0.053 | -38.348
-4 | -0.189 | 0.00634 | -0.054 | -29.832
-3.5 | -0.13 | 0.00619 | -0.055 | -20.932
-3 | -0.07 | 0.00604 | -0.055 | -11.553
-2.5 | -0.01 | 0.00587 | -0.056 | -1.644
-2 | 0.051 | 0.00556 | -0.057 | 9.109
-1.5 | 0.111 | 0.0053 | -0.058 | 20.975
-1 | 0.171 | 0.00516 | -0.058 | 33.243
-0.5 | 0.232 | 0.00502 | -0.059 | 46.165
0 | 0.292 | 0.00482 | -0.06 | 60.562
0.5 | 0.352 | 0.00496 | -0.061 | 71.108
1 | 0.413 | 0.00526 | -0.061 | 78.522
1.5 | 0.473 | 0.00553 | -0.062 | 85.483
2 | 0.533 | 0.00579 | -0.063 | 92.113
2.5 | 0.592 | 0.00604 | -0.063 | 97.926
3 | 0.651 | 0.00649 | -0.064 | 100.36
3.5 | 0.71 | 0.00676 | -0.065 | 105.052
4 | 0.768 | 0.00734 | -0.066 | 104.583
4.5 | 0.824 | 0.00768 | -0.066 | 107.284
5 | 0.88 | 0.00806 | -0.067 | 109.21
5.5 | 0.934 | 0.00832 | -0.068 | 112.215
6 | 0.986 | 0.00865 | -0.069 | 114.043
6.5 | 1.037 | 0.00882 | -0.069 | 117.61
7 | 1.085 | 0.00917 | -0.07 | 118.302
7.5 | 1.129 | 0.00954 | -0.071 | 118.297
8 | 1.168 | 0.00994 | -0.071 | 117.519
8.5 | 1.204 | 0.01037 | -0.072 | 116.119
9 | 1.234 | 0.01095 | -0.073 | 112.709
9.5 | 1.26 | 0.01144 | -0.073 | 110.149
10 | 1.28 | 0.01203 | -0.074 | 106.469
10.5 | 1.289 | 0.01246 | -0.074 | 103.481
11 | 1.295 | 0.01304 | -0.075 | 99.294
11.5 | 1.295 | 0.01381 | -0.075 | 93.793
12 | 1.292 | 0.01449 | -0.076 | 89.138
12.5 | 1.283 | 0.01552 | -0.076 | 82.623
13 | 1.269 | 0.01645 | -0.076 | 77.13
13.5 | 1.249 | 0.0177 | -0.077 | 70.577
14 | 1.222 | 0.01934 | -0.077 | 63.215
14.5 | 1.187 | 0.02098 | -0.077 | 56.592
15 | 1.148 | 0.02315 | -0.077 | 49.576
15.5 | 1.099 | 0.02718 | -0.076 | 40.41
16 | 1.036 | 0.03642 | -0.074 | 28.457

## 122. Re 14M Mach 0.00 (2)
BIGFOIL.COM POLAR EXPORT
NACA64A313
NACA64A313 |  |  |  | Cl Max: | 1.8703 | at alpha= | 20 | deg
XFOIL ncrit=9 |  |  |  | L/D Max: | 130.351 | at alpha= | 10.5 | deg
Re: | 14000000 |  |  | Cd Min: | 0.04235 | at alpha= | 20 | deg
Mach: | 0 |  |  | Cl=0 at alpha= | -2.5608 | deg
|  |  |  | @ Cl=0.1, Cd= | 0.0048062
|  |  |  | @ Cl=0.4, Cd= | 0.0043732
|  |  |  | @ Cl=0.6, Cd= | 0.0060294
alpha (deg) | Cl | Cd | Cm | Cl/Cd
-20 | -1.6675 | 0.02672 | -0.0736 | -62.4064
-19.5 | -1.6528 | 0.0239 | -0.073 | -69.1548
-19 | -1.6343 | 0.02157 | -0.0719 | -75.7673
-18.5 | -1.6135 | 0.0197 | -0.0702 | -81.9036
-18 | -1.592 | 0.01818 | -0.0675 | -87.5688
-17.5 | -1.5686 | 0.01704 | -0.0641 | -92.054
-17 | -1.526 | 0.01609 | -0.0638 | -94.8415
-16.5 | -1.492 | 0.01505 | -0.0614 | -99.1362
-16 | -1.452 | 0.01405 | -0.0599 | -103.3452
-15.5 | -1.4085 | 0.0133 | -0.0587 | -105.9023
-15 | -1.3639 | 0.01257 | -0.0577 | -108.5044
-14.5 | -1.3173 | 0.01193 | -0.0569 | -110.4191
-14 | -1.2689 | 0.01136 | -0.0563 | -111.6989
-13 | -1.1673 | 0.01043 | -0.0558 | -111.9175
-12.5 | -1.1164 | 0.00992 | -0.0555 | -112.5403
-12 | -1.0629 | 0.00959 | -0.0556 | -110.8342
-11.5 | -1.0103 | 0.00918 | -0.0556 | -110.0545
-11 | -0.9573 | 0.00872 | -0.0556 | -109.7821
-10.5 | -0.9038 | 0.00828 | -0.0556 | -109.1546
-10 | -0.8487 | 0.00791 | -0.0559 | -107.2946
-9.5 | -0.7919 | 0.00755 | -0.0567 | -104.8874
-9 | -0.7325 | 0.00727 | -0.0579 | -100.7565
-8.5 | -0.6657 | 0.00701 | -0.0608 | -94.9643
-8 | -0.5904 | 0.00677 | -0.0656 | -87.2083
-7 | -0.4721 | 0.00636 | -0.0678 | -74.2296
-6.5 | -0.4173 | 0.00613 | -0.0678 | -68.075
-6 | -0.3632 | 0.00595 | -0.0677 | -61.042
-5.5 | -0.3094 | 0.0058 | -0.0674 | -53.3448
-5 | -0.2566 | 0.00563 | -0.0669 | -45.5773
-4.5 | -0.2036 | 0.00549 | -0.0664 | -37.0856
-4 | -0.1504 | 0.00538 | -0.066 | -27.9554
-3.5 | -0.0979 | 0.00525 | -0.0654 | -18.6476
-3 | -0.0455 | 0.00514 | -0.0647 | -8.8521
-2.5 | 0.0063 | 0.00502 | -0.0639 | 1.255
-2 | 0.0577 | 0.00491 | -0.0631 | 11.7515
-1.5 | 0.1066 | 0.00479 | -0.0617 | 22.2547
-1 | 0.1544 | 0.00456 | -0.06 | 33.8596
-0.5 | 0.2043 | 0.00443 | -0.0589 | 46.1174
0.5 | 0.2976 | 0.00401 | -0.0552 | 74.2145
1 | 0.3459 | 0.00404 | -0.0536 | 85.6188
1.5 | 0.3916 | 0.0043 | -0.0516 | 91.0698
2 | 0.4352 | 0.00468 | -0.0491 | 92.9915
2.5 | 0.478 | 0.00514 | -0.0466 | 92.9961
3 | 0.5243 | 0.00551 | -0.0447 | 95.1543
3.5 | 0.5732 | 0.00585 | -0.0435 | 97.9829
4 | 0.624 | 0.00619 | -0.0427 | 100.8078
4.5 | 0.6781 | 0.00648 | -0.0427 | 104.6451
5 | 0.7357 | 0.00676 | -0.0435 | 108.8314
5.5 | 0.7988 | 0.00708 | -0.0457 | 112.8249
6 | 0.8777 | 0.00745 | -0.0515 | 117.8121
6.5 | 0.9439 | 0.00774 | -0.0544 | 121.9509
7 | 1.0015 | 0.00807 | -0.0553 | 124.1016
7.5 | 1.0575 | 0.0084 | -0.0559 | 125.8929
8 | 1.1113 | 0.00875 | -0.056 | 127.0057
8.5 | 1.165 | 0.00906 | -0.0561 | 128.5872
9 | 1.2174 | 0.00941 | -0.056 | 129.373
9.5 | 1.2685 | 0.0098 | -0.0557 | 129.4388
10 | 1.3179 | 0.01029 | -0.055 | 128.0758
10.5 | 1.3752 | 0.01055 | -0.0563 | 130.3507
11 | 1.4249 | 0.01101 | -0.0558 | 129.4187
11.5 | 1.4702 | 0.0115 | -0.0545 | 127.8435
12 | 1.5065 | 0.01213 | -0.0514 | 124.1962
12.5 | 1.5418 | 0.01277 | -0.0483 | 120.7361
13 | 1.577 | 0.01345 | -0.0453 | 117.2491
13.5 | 1.611 | 0.01421 | -0.0424 | 113.3709
14 | 1.6433 | 0.01509 | -0.0394 | 108.8999
14.5 | 1.667 | 0.01647 | -0.0353 | 101.2143
15 | 1.702 | 0.0173 | -0.0332 | 98.3815
15.5 | 1.7249 | 0.01885 | -0.0296 | 91.5066
16 | 1.7511 | 0.02029 | -0.0268 | 86.3036
16.5 | 1.7754 | 0.02192 | -0.024 | 80.9945
17 | 1.7969 | 0.0238 | -0.0212 | 75.5
17.5 | 1.8109 | 0.02634 | -0.0182 | 68.7509
18 | 1.8222 | 0.02921 | -0.0153 | 62.3827
18.5 | 1.8458 | 0.03128 | -0.0138 | 59.009
19 | 1.8524 | 0.03488 | -0.0115 | 53.1078
19.5 | 1.8661 | 0.0381 | -0.0101 | 48.979
20 | 1.8703 | 0.04235 | -0.0088 | 44.1629

## 123. Re 14M Mach 0.10 (1)
BIGFOIL.COM POLAR EXPORT
NACA64A313
NACA64A313 |  |  |  | Cl Max: | 1.285 | at alpha= | 11 | deg
JavaFoil+Calcfoil stall+Eppler ext transition |  |  |  | L/D Max: | 118.202 | at alpha= | 7 | deg
Re: | 14000000 |  |  | Cd Min: | 0.00482 | at alpha= | 0 | deg
Mach: | 0.1 |  |  | Cl=0 at alpha= | -2.418 | deg
|  |  |  | @ Cl=0.1, Cd= | 0.0053511
|  |  |  | @ Cl=0.4, Cd= | 0.0051988
|  |  |  | @ Cl=0.6, Cd= | 0.0060873
alpha (deg) | Cl | Cd | Cm | Cl/Cd
-17.5 | -0.609 | 0.12419 | -0.019 | -4.904
-17 | -0.636 | 0.11262 | -0.021 | -5.649
-16.5 | -0.657 | 0.1106 | -0.021 | -5.943
-16 | -0.68 | 0.10387 | -0.021 | -6.546
-15.5 | -0.705 | 0.09289 | -0.024 | -7.589
-15 | -0.73 | 0.08088 | -0.026 | -9.029
-14.5 | -0.77 | 0.05809 | -0.03 | -13.256
-14 | -0.828 | 0.03104 | -0.035 | -26.666
-13.5 | -0.859 | 0.01977 | -0.037 | -43.452
-13 | -0.863 | 0.01682 | -0.038 | -51.303
-12.5 | -0.88 | 0.0121 | -0.04 | -72.732
-12 | -0.874 | 0.011 | -0.042 | -79.45
-11.5 | -0.864 | 0.01012 | -0.043 | -85.386
-11 | -0.842 | 0.00961 | -0.043 | -87.541
-10.5 | -0.815 | 0.00916 | -0.044 | -88.973
-10 | -0.784 | 0.00884 | -0.045 | -88.703
-9.5 | -0.75 | 0.00849 | -0.046 | -88.267
-9 | -0.712 | 0.00822 | -0.046 | -86.578
-8.5 | -0.67 | 0.00796 | -0.047 | -84.183
-8 | -0.625 | 0.00772 | -0.048 | -80.979
-7.5 | -0.577 | 0.00747 | -0.049 | -77.289
-7 | -0.527 | 0.00725 | -0.049 | -72.694
-6.5 | -0.475 | 0.00709 | -0.05 | -66.922
-6 | -0.421 | 0.00689 | -0.051 | -61.015
-5.5 | -0.365 | 0.00674 | -0.052 | -54.113
-5 | -0.307 | 0.0066 | -0.053 | -46.538
-4.5 | -0.249 | 0.00647 | -0.053 | -38.474
-4 | -0.19 | 0.00634 | -0.054 | -29.956
-3.5 | -0.13 | 0.0062 | -0.055 | -21.016
-3 | -0.07 | 0.00604 | -0.056 | -11.597
-2.5 | -0.01 | 0.00588 | -0.056 | -1.648
-2 | 0.051 | 0.00556 | -0.057 | 9.145
-1.5 | 0.112 | 0.0053 | -0.058 | 21.068
-1 | 0.172 | 0.00516 | -0.059 | 33.415
-0.5 | 0.233 | 0.00502 | -0.059 | 46.376
0 | 0.294 | 0.00482 | -0.06 | 60.879
0.5 | 0.354 | 0.00495 | -0.061 | 71.629
1 | 0.415 | 0.00528 | -0.062 | 78.537
1.5 | 0.475 | 0.00554 | -0.062 | 85.809
2 | 0.536 | 0.0058 | -0.063 | 92.45
2.5 | 0.595 | 0.00605 | -0.064 | 98.269
3 | 0.654 | 0.00649 | -0.065 | 100.835
3.5 | 0.713 | 0.00678 | -0.065 | 105.211
4 | 0.771 | 0.00736 | -0.066 | 104.856
4.5 | 0.828 | 0.00776 | -0.067 | 106.712
5 | 0.884 | 0.00808 | -0.067 | 109.386
5.5 | 0.938 | 0.00838 | -0.068 | 111.943
6 | 0.991 | 0.00868 | -0.069 | 114.103
6.5 | 1.041 | 0.00891 | -0.07 | 116.891
7 | 1.089 | 0.00922 | -0.07 | 118.202
7.5 | 1.133 | 0.00959 | -0.071 | 118.061
8 | 1.172 | 0.01 | -0.072 | 117.126
8.5 | 1.206 | 0.01044 | -0.072 | 115.541
9 | 1.235 | 0.01104 | -0.073 | 111.928
9.5 | 1.259 | 0.01163 | -0.074 | 108.249
10 | 1.278 | 0.01223 | -0.074 | 104.487
10.5 | 1.283 | 0.01263 | -0.075 | 101.618
11 | 1.285 | 0.01332 | -0.075 | 96.505
11.5 | 1.283 | 0.01406 | -0.075 | 91.253
12 | 1.276 | 0.01475 | -0.076 | 86.557
12.5 | 1.263 | 0.01574 | -0.076 | 80.238
13 | 1.245 | 0.01685 | -0.077 | 73.877
13.5 | 1.22 | 0.0183 | -0.077 | 66.658
14 | 1.188 | 0.01996 | -0.077 | 59.517
14.5 | 1.146 | 0.02206 | -0.077 | 51.932
15 | 1.093 | 0.02606 | -0.076 | 41.966
15.5 | 1.037 | 0.03156 | -0.075 | 32.861
16 | 0.939 | 0.05875 | -0.069 | 15.975

## 124. Re 14M Mach 0.10 (2)
BIGFOIL.COM POLAR EXPORT
NACA64A313
NACA64A313 |  |  |  | Cl Max: | 1.8544 | at alpha= | 20 | deg
XFOIL ncrit=9 |  |  |  | L/D Max: | 129.522 | at alpha= | 10.5 | deg
Re: | 14000000 |  |  | Cd Min: | 0.04671 | at alpha= | 20 | deg
Mach: | 0.1 |  |  | Cl=0 at alpha= | -2.5596 | deg
|  |  |  | @ Cl=0.1, Cd= | 0.004809
|  |  |  | @ Cl=0.4, Cd= | 0.0043455
|  |  |  | @ Cl=0.6, Cd= | 0.0060247
alpha (deg) | Cl | Cd | Cm | Cl/Cd
-20 | -1.6547 | 0.03048 | -0.0776 | -54.2881
-19.5 | -1.6451 | 0.02687 | -0.0774 | -61.2244
-19 | -1.63 | 0.02394 | -0.0766 | -68.0869
-18.5 | -1.6112 | 0.02153 | -0.0753 | -74.8351
-18 | -1.5917 | 0.01952 | -0.0732 | -81.542
-17.5 | -1.5693 | 0.01803 | -0.0702 | -87.0383
-17 | -1.5394 | 0.01689 | -0.0674 | -91.1427
-16.5 | -1.4954 | 0.01584 | -0.0668 | -94.4066
-16 | -1.4623 | 0.01479 | -0.0637 | -98.8709
-15.5 | -1.4187 | 0.0139 | -0.0623 | -102.0647
-15 | -1.3746 | 0.01308 | -0.0609 | -105.0917
-14.5 | -1.3284 | 0.01233 | -0.0597 | -107.7372
-14 | -1.2801 | 0.01167 | -0.0588 | -109.6915
-13.5 | -1.2294 | 0.01114 | -0.0583 | -110.3591
-13 | -1.1776 | 0.01064 | -0.0578 | -110.6767
-12.5 | -1.1261 | 0.0101 | -0.0574 | -111.495
-11.5 | -1.0186 | 0.00932 | -0.0571 | -109.2918
-11 | -0.9646 | 0.00888 | -0.057 | -108.6261
-10.5 | -0.9107 | 0.00839 | -0.0569 | -108.5459
-10 | -0.8551 | 0.008 | -0.0571 | -106.8875
-9.5 | -0.7978 | 0.00763 | -0.0577 | -104.5609
-9 | -0.7381 | 0.00732 | -0.0587 | -100.8333
-8.5 | -0.6715 | 0.00705 | -0.0614 | -95.2482
-8 | -0.5951 | 0.0068 | -0.0662 | -87.5147
-7 | -0.4755 | 0.00639 | -0.0684 | -74.4131
-6.5 | -0.4202 | 0.00615 | -0.0684 | -68.3252
-6 | -0.3656 | 0.00597 | -0.0682 | -61.2395
-5.5 | -0.3115 | 0.00582 | -0.0679 | -53.5223
-5 | -0.2583 | 0.00564 | -0.0673 | -45.7979
-4.5 | -0.2049 | 0.0055 | -0.0669 | -37.2545
-4 | -0.1515 | 0.00539 | -0.0664 | -28.1076
-3.5 | -0.0986 | 0.00526 | -0.0657 | -18.7452
-3 | -0.0458 | 0.00514 | -0.0651 | -8.9105
-2.5 | 0.0062 | 0.00502 | -0.0643 | 1.2351
-2 | 0.058 | 0.00492 | -0.0634 | 11.7886
-1.5 | 0.1072 | 0.00479 | -0.062 | 22.38
-1 | 0.1552 | 0.00456 | -0.0603 | 34.0351
-0.5 | 0.2052 | 0.00443 | -0.0591 | 46.3205
0 | 0.2547 | 0.00433 | -0.0578 | 58.8222
0.5 | 0.299 | 0.00401 | -0.0554 | 74.5636
1 | 0.3478 | 0.00404 | -0.0539 | 86.0891
1.5 | 0.3938 | 0.00429 | -0.0518 | 91.7949
2 | 0.4374 | 0.00468 | -0.0493 | 93.4615
2.5 | 0.4804 | 0.00514 | -0.0467 | 93.463
3 | 0.5268 | 0.00552 | -0.0448 | 95.4348
3.5 | 0.5759 | 0.00586 | -0.0436 | 98.2765
4 | 0.6271 | 0.00621 | -0.0428 | 100.9823
4.5 | 0.6817 | 0.00651 | -0.0428 | 104.7158
5 | 0.7401 | 0.00678 | -0.0437 | 109.1593
5.5 | 0.8039 | 0.00712 | -0.0458 | 112.9073
6 | 0.8841 | 0.00749 | -0.0519 | 118.0374
6.5 | 0.9493 | 0.00778 | -0.0543 | 122.018
7 | 1.0071 | 0.00812 | -0.0552 | 124.0271
7.5 | 1.0632 | 0.00845 | -0.0556 | 125.8225
8 | 1.1174 | 0.00881 | -0.0557 | 126.8331
8.5 | 1.1714 | 0.00913 | -0.0557 | 128.3023
9 | 1.224 | 0.00949 | -0.0554 | 128.9779
9.5 | 1.2754 | 0.00992 | -0.0549 | 128.5685
10 | 1.3248 | 0.01042 | -0.0541 | 127.1401
10.5 | 1.3807 | 0.01066 | -0.0548 | 129.5216
11 | 1.4328 | 0.01114 | -0.0546 | 128.6176
11.5 | 1.4754 | 0.01166 | -0.0526 | 126.5352
12 | 1.5111 | 0.01235 | -0.0492 | 122.3563
12.5 | 1.5473 | 0.013 | -0.046 | 119.0231
13 | 1.5823 | 0.01374 | -0.0429 | 115.1601
13.5 | 1.616 | 0.0146 | -0.0397 | 110.6849
14 | 1.6487 | 0.01554 | -0.0367 | 106.094
14.5 | 1.6703 | 0.01711 | -0.0323 | 97.6213
15 | 1.7037 | 0.01811 | -0.0298 | 94.0751
15.5 | 1.7294 | 0.01964 | -0.0265 | 88.055
16 | 1.7533 | 0.02133 | -0.0234 | 82.1988
16.5 | 1.7771 | 0.02311 | -0.0205 | 76.8974
17 | 1.7984 | 0.02516 | -0.0177 | 71.4785
17.5 | 1.8061 | 0.02833 | -0.0143 | 63.7522
18 | 1.8177 | 0.03144 | -0.0117 | 57.8149
18.5 | 1.8368 | 0.03408 | -0.01 | 53.8967
19 | 1.8421 | 0.03812 | -0.008 | 48.3237
19.5 | 1.852 | 0.04194 | -0.0067 | 44.1583
20 | 1.8544 | 0.04671 | -0.0057 | 39.7003

## 125. Re 14M Mach 0.25 (1)
BIGFOIL.COM POLAR EXPORT
NACA64A313
NACA64A313 |  |  |  | Cl Max: | 1.241 | at alpha= | 9.5 | deg
JavaFoil+Calcfoil stall+Eppler ext transition |  |  |  | L/D Max: | 115.63 | at alpha= | 7 | deg
Re: | 14000000 |  |  | Cd Min: | 0.00487 | at alpha= | 0 | deg
Mach: | 0.25 |  |  | Cl=0 at alpha= | -2.4194 | deg
|  |  |  | @ Cl=0.1, Cd= | 0.0054043
|  |  |  | @ Cl=0.4, Cd= | 0.0051506
|  |  |  | @ Cl=0.6, Cd= | 0.0061068
alpha (deg) | Cl | Cd | Cm | Cl/Cd
-16 | -0.381 | 0.12202 | -0.019 | -3.125
-15.5 | -0.441 | 0.11054 | -0.02 | -3.987
-15 | -0.495 | 0.10461 | -0.02 | -4.729
-14.5 | -0.545 | 0.09576 | -0.022 | -5.691
-14 | -0.589 | 0.08927 | -0.023 | -6.599
-13.5 | -0.619 | 0.08313 | -0.024 | -7.448
-13 | -0.637 | 0.07903 | -0.024 | -8.055
-12.5 | -0.714 | 0.03261 | -0.037 | -21.911
-12 | -0.759 | 0.01771 | -0.04 | -42.875
-11.5 | -0.787 | 0.01228 | -0.043 | -64.07
-11 | -0.791 | 0.01084 | -0.044 | -73.005
-10.5 | -0.786 | 0.0099 | -0.045 | -79.312
-10 | -0.766 | 0.00935 | -0.046 | -81.951
-9.5 | -0.74 | 0.00891 | -0.047 | -83.067
-9 | -0.709 | 0.00862 | -0.048 | -82.174
-8.5 | -0.672 | 0.00824 | -0.049 | -81.501
-8 | -0.631 | 0.00798 | -0.049 | -79.05
-7.5 | -0.585 | 0.00766 | -0.05 | -76.393
-7 | -0.536 | 0.00741 | -0.051 | -72.374
-6.5 | -0.484 | 0.00724 | -0.052 | -66.883
-6 | -0.43 | 0.00703 | -0.052 | -61.193
-5.5 | -0.373 | 0.00686 | -0.053 | -54.451
-5 | -0.315 | 0.00668 | -0.054 | -47.168
-4.5 | -0.256 | 0.00654 | -0.055 | -39.07
-4 | -0.195 | 0.00641 | -0.056 | -30.417
-3.5 | -0.134 | 0.00627 | -0.056 | -21.349
-3 | -0.072 | 0.00611 | -0.057 | -11.79
-2.5 | -0.01 | 0.00594 | -0.058 | -1.676
-2 | 0.052 | 0.00561 | -0.059 | 9.316
-1.5 | 0.115 | 0.00534 | -0.059 | 21.499
-1 | 0.177 | 0.00519 | -0.06 | 34.142
-0.5 | 0.239 | 0.00505 | -0.061 | 47.361
0 | 0.302 | 0.00487 | -0.062 | 61.956
0.5 | 0.364 | 0.00493 | -0.063 | 73.884
1 | 0.426 | 0.00531 | -0.063 | 80.233
1.5 | 0.488 | 0.00559 | -0.064 | 87.434
2 | 0.551 | 0.00587 | -0.065 | 93.839
2.5 | 0.611 | 0.00616 | -0.066 | 99.235
3 | 0.672 | 0.00661 | -0.066 | 101.62
3.5 | 0.733 | 0.00692 | -0.067 | 105.824
4 | 0.792 | 0.00751 | -0.068 | 105.432
4.5 | 0.85 | 0.00797 | -0.069 | 106.669
5 | 0.907 | 0.00829 | -0.069 | 109.382
5.5 | 0.961 | 0.00863 | -0.07 | 111.367
6 | 1.014 | 0.00901 | -0.071 | 112.562
6.5 | 1.064 | 0.00941 | -0.071 | 113.096
7 | 1.111 | 0.00961 | -0.072 | 115.63
7.5 | 1.151 | 0.01005 | -0.073 | 114.58
8 | 1.185 | 0.01053 | -0.074 | 112.563
8.5 | 1.213 | 0.01103 | -0.074 | 109.954
9 | 1.233 | 0.01182 | -0.075 | 104.342
9.5 | 1.241 | 0.0118 | -0.075 | 105.201
10 | 1.239 | 0.01286 | -0.076 | 96.274
10.5 | 1.229 | 0.01367 | -0.076 | 89.881
11 | 1.21 | 0.01463 | -0.077 | 82.687
11.5 | 1.181 | 0.01572 | -0.077 | 75.108
12 | 1.141 | 0.01698 | -0.077 | 67.229
12.5 | 1.092 | 0.01831 | -0.078 | 59.615
13 | 1.025 | 0.02166 | -0.077 | 47.33
13.5 | 0.924 | 0.03344 | -0.073 | 27.618
14 | 0.767 | 0.08502 | -0.054 | 9.027
14.5 | 0.685 | 0.09868 | -0.048 | 6.938

## 126. Re 14M Mach 0.25 (2)
BIGFOIL.COM POLAR EXPORT
NACA64A313
NACA64A313 |  |  |  | Cl Max: | 1.7794 | at alpha= | 17 | deg
XFOIL ncrit=9 |  |  |  | L/D Max: | 126.325 | at alpha= | 8.5 | deg
Re: | 14000000 |  |  | Cd Min: | 0.0822 | at alpha= | 20 | deg
Mach: | 0.25 |  |  | Cl=0 at alpha= | -2.5521 | deg
|  |  |  | @ Cl=0.1, Cd= | 0.0048034
|  |  |  | @ Cl=0.4, Cd= | 0.0042223
|  |  |  | @ Cl=0.6, Cd= | 0.006001
alpha (deg) | Cl | Cd | Cm | Cl/Cd
-19.5 | -1.3687 | 0.07397 | -0.0718 | -18.5034
-19 | -1.4295 | 0.05867 | -0.0822 | -24.3651
-18.5 | -1.4738 | 0.04703 | -0.0889 | -31.3374
-18 | -1.4942 | 0.03898 | -0.0922 | -38.3325
-17.5 | -1.5053 | 0.03246 | -0.0937 | -46.374
-17 | -1.4992 | 0.02785 | -0.0934 | -53.8312
-16.5 | -1.4902 | 0.02391 | -0.0921 | -62.3254
-15 | -1.4079 | 0.01711 | -0.084 | -82.2852
-14.5 | -1.3797 | 0.01566 | -0.0785 | -88.1034
-14 | -1.335 | 0.01422 | -0.0755 | -93.8819
-13.5 | -1.2858 | 0.01315 | -0.073 | -97.7795
-13 | -1.2319 | 0.01236 | -0.071 | -99.6683
-12.5 | -1.179 | 0.01145 | -0.069 | -102.9694
-12 | -1.1209 | 0.01094 | -0.0678 | -102.4589
-11.5 | -1.0645 | 0.01032 | -0.0665 | -103.1492
-11 | -1.0076 | 0.00969 | -0.0653 | -103.9835
-10.5 | -0.9489 | 0.0092 | -0.0646 | -103.1413
-10 | -0.891 | 0.00861 | -0.0639 | -103.4843
-9.5 | -0.8313 | 0.0081 | -0.0636 | -102.6296
-9 | -0.7691 | 0.00767 | -0.0639 | -100.2738
-8.5 | -0.7017 | 0.00734 | -0.0654 | -95.5995
-8 | -0.6212 | 0.00701 | -0.0699 | -88.6163
-7.5 | -0.5555 | 0.00675 | -0.0713 | -82.2963
-6.5 | -0.4361 | 0.00629 | -0.0715 | -69.3323
-6 | -0.3791 | 0.00608 | -0.0711 | -62.352
-5.5 | -0.3231 | 0.00589 | -0.0705 | -54.8557
-5 | -0.2674 | 0.00574 | -0.0699 | -46.5854
-4.5 | -0.2124 | 0.00558 | -0.0692 | -38.0645
-4 | -0.1576 | 0.00544 | -0.0684 | -28.9706
-3.5 | -0.1027 | 0.00531 | -0.0677 | -19.3409
-3 | -0.0481 | 0.00518 | -0.0669 | -9.2857
-2.5 | 0.0056 | 0.00505 | -0.0661 | 1.1089
-2 | 0.0594 | 0.00495 | -0.0652 | 12
-1 | 0.1591 | 0.00459 | -0.0619 | 34.6623
-0.5 | 0.2103 | 0.00444 | -0.0605 | 47.3649
0 | 0.2612 | 0.00433 | -0.0591 | 60.3233
0.5 | 0.3065 | 0.00402 | -0.0565 | 76.2438
1 | 0.3579 | 0.00401 | -0.0552 | 89.2519
1.5 | 0.4055 | 0.00425 | -0.053 | 95.4118
2 | 0.4496 | 0.00467 | -0.0502 | 96.2741
2.5 | 0.4933 | 0.00515 | -0.0474 | 95.7864
3 | 0.5406 | 0.00556 | -0.0453 | 97.2302
3.5 | 0.5912 | 0.00594 | -0.0439 | 99.5286
4 | 0.6446 | 0.00631 | -0.0431 | 102.1553
4.5 | 0.702 | 0.00663 | -0.0432 | 105.8824
5 | 0.7637 | 0.00694 | -0.0442 | 110.0432
5.5 | 0.832 | 0.00729 | -0.0468 | 114.1289
6 | 0.9146 | 0.00771 | -0.0525 | 118.6252
6.5 | 0.9784 | 0.00803 | -0.0539 | 121.8431
7 | 1.0379 | 0.00836 | -0.0542 | 124.1507
7.5 | 1.0947 | 0.00876 | -0.0539 | 124.9658
8 | 1.1511 | 0.00914 | -0.0535 | 125.9409
8.5 | 1.2064 | 0.00955 | -0.0528 | 126.3246
9 | 1.2572 | 0.01003 | -0.0511 | 125.344
9.5 | 1.3041 | 0.01051 | -0.0486 | 124.0818
10 | 1.353 | 0.01098 | -0.0465 | 123.224
10.5 | 1.4209 | 0.0113 | -0.0485 | 125.7434
11 | 1.463 | 0.01205 | -0.0452 | 121.4108
11.5 | 1.501 | 0.01284 | -0.0412 | 116.9003
12 | 1.5387 | 0.0137 | -0.0373 | 112.3139
12.5 | 1.57 | 0.01494 | -0.0327 | 105.087
13 | 1.6047 | 0.01609 | -0.0288 | 99.7328
13.5 | 1.6362 | 0.0175 | -0.0246 | 93.4971
14 | 1.6673 | 0.01903 | -0.0207 | 87.6143
14.5 | 1.6915 | 0.02107 | -0.0164 | 80.28
15 | 1.7199 | 0.02299 | -0.0129 | 74.8108
15.5 | 1.7383 | 0.02569 | -0.0089 | 67.6645
16 | 1.7545 | 0.02873 | -0.0053 | 61.0686
16.5 | 1.7667 | 0.03231 | -0.0021 | 54.6797
17 | 1.7794 | 0.03612 | 0.0007 | 49.2636
17.5 | 1.7775 | 0.04148 | 0.0029 | 42.852
18 | 1.7741 | 0.04732 | 0.0044 | 37.4915
18.5 | 1.7565 | 0.05499 | 0.0049 | 31.9422
19 | 1.7374 | 0.06339 | 0.0042 | 27.4081
19.5 | 1.7289 | 0.07103 | 0.003 | 24.3404
20 | 1.6946 | 0.0822 | -0.0003 | 20.6156

## 127. Re 14M Mach 0.50 (1)
BIGFOIL.COM POLAR EXPORT
NACA64A313
NACA64A313 |  |  |  | Cl Max: | 1.229 | at alpha= | 20 | deg
JavaFoil+Calcfoil stall+Eppler ext transition |  |  |  | L/D Max: | 106.203 | at alpha= | 5 | deg
Re: | 14000000 |  |  | Cd Min: | 0.00498 | at alpha= | 0 | deg
Mach: | 0.5 |  |  | Cl=0 at alpha= | -2.4203 | deg
|  |  |  | @ Cl=0.1, Cd= | 0.005636
|  |  |  | @ Cl=0.4, Cd= | 0.005034
|  |  |  | @ Cl=0.6, Cd= | 0.0061346
alpha (deg) | Cl | Cd | Cm | Cl/Cd
-20 | -0.973 | 0.16458 | -0.021 | -5.91
-19.5 | -0.945 | 0.15951 | -0.022 | -5.922
-19 | -0.917 | 0.15388 | -0.022 | -5.956
-18.5 | -0.893 | 0.13771 | -0.023 | -6.487
-18 | -0.866 | 0.13073 | -0.023 | -6.624
-17.5 | -0.837 | 0.1283 | -0.023 | -6.524
-17 | -0.808 | 0.12553 | -0.023 | -6.44
-16.5 | -0.782 | 0.11565 | -0.024 | -6.758
-16 | -0.753 | 0.11818 | -0.023 | -6.372
-15.5 | -0.728 | 0.10686 | -0.025 | -6.815
-15 | -0.7 | 0.10265 | -0.025 | -6.816
-14.5 | -0.676 | 0.09109 | -0.027 | -7.423
-14 | -0.658 | 0.07735 | -0.03 | -8.502
-13.5 | -0.679 | 0.03829 | -0.039 | -17.742
-13 | -0.588 | 0.08742 | -0.025 | -6.729
-12.5 | -0.562 | 0.07974 | -0.027 | -7.051
-12 | -0.543 | 0.06665 | -0.032 | -8.143
-11.5 | -0.581 | 0.02165 | -0.045 | -26.818
-11 | -0.566 | 0.01503 | -0.048 | -37.641
-10.5 | -0.449 | 0.06887 | -0.026 | -6.526
-10 | -0.426 | 0.05884 | -0.031 | -7.236
-9.5 | -0.455 | 0.01819 | -0.048 | -24.992
-9 | -0.448 | 0.01087 | -0.053 | -41.216
-8.5 | -0.338 | 0.056 | -0.026 | -6.032
-8 | -0.36 | 0.01552 | -0.051 | -23.164
-7.5 | -0.447 | 0.00923 | -0.056 | -48.41
-7 | -0.522 | 0.00859 | -0.057 | -60.729
-6.5 | -0.502 | 0.00811 | -0.058 | -61.871
-6 | -0.459 | 0.00769 | -0.059 | -59.741
-5.5 | -0.406 | 0.00739 | -0.059 | -54.993
-5 | -0.347 | 0.00713 | -0.06 | -48.615
-4.5 | -0.283 | 0.00694 | -0.061 | -40.798
-4 | -0.217 | 0.00674 | -0.062 | -32.196
-3.5 | -0.149 | 0.00656 | -0.063 | -22.71
-3 | -0.08 | 0.00638 | -0.064 | -12.581
-2.5 | -0.011 | 0.00622 | -0.065 | -1.79
-2 | 0.058 | 0.00581 | -0.066 | 10.056
-1.5 | 0.128 | 0.00552 | -0.066 | 23.239
-1 | 0.198 | 0.00533 | -0.067 | 37.155
-0.5 | 0.268 | 0.00518 | -0.068 | 51.711
0 | 0.337 | 0.00498 | -0.069 | 67.747
0.5 | 0.407 | 0.00504 | -0.07 | 80.756
1 | 0.477 | 0.00551 | -0.071 | 86.431
1.5 | 0.546 | 0.00588 | -0.072 | 92.925
2 | 0.616 | 0.00621 | -0.072 | 99.09
2.5 | 0.683 | 0.00666 | -0.073 | 102.543
3 | 0.75 | 0.00717 | -0.074 | 104.709
3.5 | 0.817 | 0.0079 | -0.075 | 103.383
4 | 0.881 | 0.00839 | -0.076 | 105.046
4.5 | 0.943 | 0.00888 | -0.077 | 106.164
5 | 1.001 | 0.00942 | -0.077 | 106.203
5.5 | 1.053 | 0.01 | -0.078 | 105.299
6 | 1.097 | 0.01062 | -0.079 | 103.293
6.5 | 1.129 | 0.01133 | -0.08 | 99.628
7 | 1.136 | 0.01124 | -0.08 | 101.065
7.5 | 1.074 | 0.01305 | -0.081 | 82.307
8 | 0.705 | 0.01464 | -0.081 | 48.198
8.5 | 0.737 | 0.01528 | -0.082 | 48.276
9 | 0.636 | 0.05776 | -0.048 | 11.003
9.5 | 0.802 | 0.01626 | -0.083 | 49.31
10 | 0.83 | 0.01813 | -0.083 | 45.807
10.5 | 0.729 | 0.06231 | -0.057 | 11.698
11 | 0.893 | 0.01927 | -0.085 | 46.334
11.5 | 0.916 | 0.0222 | -0.084 | 41.246
12 | 0.816 | 0.07022 | -0.061 | 11.627
12.5 | 0.827 | 0.0857 | -0.053 | 9.655
13 | 0.996 | 0.02741 | -0.085 | 36.329
13.5 | 0.897 | 0.08117 | -0.062 | 11.055
14 | 0.943 | 0.07607 | -0.068 | 12.394
14.5 | 0.932 | 0.11892 | -0.053 | 7.833
15 | 0.96 | 0.10881 | -0.054 | 8.82
15.5 | 0.991 | 0.11098 | -0.058 | 8.93
16 | 1.026 | 0.11114 | -0.062 | 9.232
16.5 | 1.05 | 0.11949 | -0.061 | 8.79
17 | 1.067 | 0.13664 | -0.057 | 7.811
17.5 | 1.097 | 0.14048 | -0.06 | 7.81
18 | 1.127 | 0.14312 | -0.062 | 7.875
18.5 | 1.155 | 0.1488 | -0.063 | 7.763
19 | 1.174 | 0.16974 | -0.06 | 6.916
19.5 | 1.202 | 0.17238 | -0.062 | 6.972
20 | 1.229 | 0.18879 | -0.063 | 6.512

## 128. Re 14M Mach 0.50 (2)
BIGFOIL.COM POLAR EXPORT
NACA64A313
NACA64A313 |  |  |  | Cl Max: | 1.3265 | at alpha= | 9 | deg
XFOIL ncrit=9 |  |  |  | L/D Max: | 118.048 | at alpha= | 6.5 | deg
Re: | 14000000 |  |  | Cd Min: | 0.11777 | at alpha= | 14 | deg
Mach: | 0.5 |  |  | Cl=0 at alpha= | -2.5188 | deg
|  |  |  | @ Cl=0.1, Cd= | 0.0050168
|  |  |  | @ Cl=0.4, Cd= | 0.0040022
|  |  |  | @ Cl=0.6, Cd= | 0.0058342
alpha (deg) | Cl | Cd | Cm | Cl/Cd
-13 | -0.5172 | 0.11587 | -0.0477 | -4.4636
-12.5 | -0.5434 | 0.10194 | -0.0559 | -5.3306
-12 | -0.5509 | 0.09165 | -0.0621 | -6.0109
-11.5 | -0.569 | 0.08003 | -0.0696 | -7.1098
-11 | -0.5856 | 0.06836 | -0.0776 | -8.5664
-10.5 | -0.5986 | 0.05489 | -0.0879 | -10.9054
-10 | -0.619 | 0.04388 | -0.0974 | -14.1067
-9.5 | -0.6481 | 0.0343 | -0.1044 | -18.895
-9 | -0.6764 | 0.02686 | -0.1063 | -25.1824
-8.5 | -0.6961 | 0.02068 | -0.1007 | -33.6605
-8 | -0.6977 | 0.01359 | -0.0951 | -51.3392
-7.5 | -0.6442 | 0.0091 | -0.0933 | -70.7912
-7 | -0.5757 | 0.00775 | -0.0908 | -74.2839
-6.5 | -0.5075 | 0.00708 | -0.0883 | -71.6808
-6 | -0.4406 | 0.00665 | -0.086 | -66.2556
-5.5 | -0.3748 | 0.00635 | -0.0838 | -59.0236
-5 | -0.3101 | 0.00611 | -0.0819 | -50.7529
-4.5 | -0.2462 | 0.00591 | -0.0801 | -41.6582
-4 | -0.1835 | 0.00572 | -0.0783 | -32.0804
-3.5 | -0.1211 | 0.00555 | -0.0768 | -21.8198
-3 | -0.059 | 0.00541 | -0.0754 | -10.9057
-2.5 | 0.0023 | 0.00527 | -0.074 | 0.43643
-2 | 0.0627 | 0.00513 | -0.0725 | 12.2222
-1.5 | 0.122 | 0.00495 | -0.071 | 24.6465
-1 | 0.1764 | 0.00467 | -0.0685 | 37.773
-0.5 | 0.2317 | 0.00449 | -0.0663 | 51.6036
0.5 | 0.3396 | 0.00403 | -0.0613 | 84.268
1 | 0.3991 | 0.004 | -0.0599 | 99.775
1.5 | 0.4564 | 0.00414 | -0.058 | 110.2415
2.5 | 0.5496 | 0.00519 | -0.0499 | 105.896
3 | 0.5985 | 0.00582 | -0.0463 | 102.8351
3.5 | 0.6557 | 0.00636 | -0.0444 | 103.0975
4 | 0.719 | 0.00684 | -0.0435 | 105.117
4.5 | 0.7935 | 0.0073 | -0.0448 | 108.6986
5 | 0.8845 | 0.00778 | -0.0494 | 113.6889
5.5 | 0.9535 | 0.00825 | -0.0488 | 115.5758
6 | 1.0185 | 0.00871 | -0.0471 | 116.9346
6.5 | 1.0825 | 0.00917 | -0.0448 | 118.048
7 | 1.1421 | 0.00974 | -0.0414 | 117.2587
7.5 | 1.2005 | 0.01041 | -0.0375 | 115.3218
8 | 1.2563 | 0.01122 | -0.0329 | 111.9697
8.5 | 1.304 | 0.01246 | -0.0269 | 104.6549
9 | 1.3265 | 0.01495 | -0.0182 | 88.7291
9.5 | 1.3174 | 0.01941 | -0.008 | 67.8722
10 | 1.2902 | 0.02571 | 0.0011 | 50.1828
10.5 | 1.2614 | 0.03217 | 0.0084 | 39.2104
11 | 1.2318 | 0.04231 | 0.0078 | 29.1137
11.5 | 1.1948 | 0.05222 | 0.0077 | 22.8801
12 | 1.1579 | 0.06342 | 0.0047 | 18.2576
12.5 | 1.1138 | 0.07691 | -0.0013 | 14.4819
13 | 1.0848 | 0.09007 | -0.0084 | 12.044
13.5 | 1.0586 | 0.10412 | -0.0166 | 10.1671
14 | 1.0394 | 0.11777 | -0.024 | 8.8257

## 129. Re 16M Mach 0.00 (1)
BIGFOIL.COM POLAR EXPORT
NACA64A313
NACA64A313 |  |  |  | Cl Max: | 1.296 | at alpha= | 11 | deg
JavaFoil+Calcfoil stall+Eppler ext transition |  |  |  | L/D Max: | 120.721 | at alpha= | 7.5 | deg
Re: | 16000000 |  |  | Cd Min: | 0.00497 | at alpha= | 0.5 | deg
Mach: | 0 |  |  | Cl=0 at alpha= | -2.418 | deg
|  |  |  | @ Cl=0.1, Cd= | 0.0053748
|  |  |  | @ Cl=0.4, Cd= | 0.0053084
|  |  |  | @ Cl=0.6, Cd= | 0.006208
alpha (deg) | Cl | Cd | Cm | Cl/Cd
-17.5 | -0.653 | 0.11989 | -0.02 | -5.45
-17 | -0.676 | 0.11101 | -0.021 | -6.09
-16.5 | -0.696 | 0.10504 | -0.022 | -6.629
-16 | -0.717 | 0.09742 | -0.023 | -7.357
-15.5 | -0.744 | 0.08237 | -0.026 | -9.027
-15 | -0.819 | 0.03739 | -0.033 | -21.902
-14.5 | -0.844 | 0.02989 | -0.034 | -28.226
-14 | -0.872 | 0.02162 | -0.036 | -40.318
-13.5 | -0.885 | 0.01697 | -0.037 | -52.156
-13 | -0.892 | 0.01369 | -0.039 | -65.173
-12.5 | -0.896 | 0.01133 | -0.04 | -79.052
-12 | -0.891 | 0.01041 | -0.042 | -85.601
-11.5 | -0.871 | 0.00977 | -0.043 | -89.081
-11 | -0.846 | 0.00932 | -0.043 | -90.823
-10.5 | -0.818 | 0.00891 | -0.044 | -91.799
-10 | -0.786 | 0.00862 | -0.045 | -91.205
-9.5 | -0.75 | 0.00831 | -0.045 | -90.261
-9 | -0.711 | 0.00804 | -0.046 | -88.437
-8.5 | -0.669 | 0.0078 | -0.047 | -85.736
-8 | -0.624 | 0.00757 | -0.048 | -82.419
-7.5 | -0.576 | 0.00733 | -0.048 | -78.484
-7 | -0.525 | 0.00713 | -0.049 | -73.676
-6.5 | -0.473 | 0.00696 | -0.05 | -67.961
-6 | -0.419 | 0.0068 | -0.051 | -61.565
-5.5 | -0.363 | 0.00662 | -0.052 | -54.811
-5 | -0.306 | 0.00651 | -0.052 | -46.998
-4.5 | -0.248 | 0.00638 | -0.053 | -38.864
-4 | -0.189 | 0.00623 | -0.054 | -30.341
-3.5 | -0.13 | 0.0061 | -0.055 | -21.256
-3 | -0.07 | 0.00599 | -0.055 | -11.65
-2.5 | -0.01 | 0.00581 | -0.056 | -1.659
-2 | 0.051 | 0.00553 | -0.057 | 9.16
-1.5 | 0.111 | 0.00534 | -0.058 | 20.791
-1 | 0.171 | 0.00519 | -0.058 | 33.048
-0.5 | 0.232 | 0.00512 | -0.059 | 45.284
0 | 0.292 | 0.00519 | -0.06 | 56.33
0.5 | 0.352 | 0.00497 | -0.061 | 70.948
1 | 0.413 | 0.0054 | -0.061 | 76.409
1.5 | 0.473 | 0.0054 | -0.062 | 87.658
2 | 0.533 | 0.00565 | -0.063 | 94.393
2.5 | 0.592 | 0.00617 | -0.063 | 95.965
3 | 0.651 | 0.00645 | -0.064 | 100.948
3.5 | 0.71 | 0.00693 | -0.065 | 102.435
4 | 0.768 | 0.00726 | -0.066 | 105.778
4.5 | 0.824 | 0.00759 | -0.066 | 108.527
5 | 0.88 | 0.0079 | -0.067 | 111.395
5.5 | 0.934 | 0.00818 | -0.068 | 114.177
6 | 0.986 | 0.00851 | -0.069 | 115.888
6.5 | 1.037 | 0.0087 | -0.069 | 119.184
7 | 1.085 | 0.009 | -0.07 | 120.566
7.5 | 1.129 | 0.00935 | -0.071 | 120.721
8 | 1.168 | 0.00974 | -0.071 | 119.97
8.5 | 1.204 | 0.01015 | -0.072 | 118.597
9 | 1.234 | 0.01071 | -0.073 | 115.243
9.5 | 1.26 | 0.01121 | -0.073 | 112.348
10 | 1.28 | 0.01173 | -0.074 | 109.119
10.5 | 1.292 | 0.01183 | -0.074 | 109.251
11 | 1.296 | 0.01277 | -0.075 | 101.474
11.5 | 1.296 | 0.01351 | -0.075 | 95.936
12 | 1.293 | 0.01415 | -0.076 | 91.377
12.5 | 1.283 | 0.01521 | -0.076 | 84.361
13 | 1.27 | 0.01602 | -0.076 | 79.28
13.5 | 1.251 | 0.01722 | -0.077 | 72.647
14 | 1.225 | 0.01874 | -0.077 | 65.361
14.5 | 1.189 | 0.02029 | -0.077 | 58.622
15 | 1.149 | 0.02268 | -0.077 | 50.642
15.5 | 1.109 | 0.0244 | -0.077 | 45.446
16 | 1.038 | 0.03561 | -0.074 | 29.146

## 130. Re 16M Mach 0.00 (2)
BIGFOIL.COM POLAR EXPORT
NACA64A313
NACA64A313 |  |  |  | Cl Max: | 1.8839 | at alpha= | 20 | deg
XFOIL ncrit=9 |  |  |  | L/D Max: | 132.44 | at alpha= | 9 | deg
Re: | 16000000 |  |  | Cd Min: | 0.04099 | at alpha= | 20 | deg
Mach: | 0 |  |  | Cl=0 at alpha= | -2.5535 | deg
|  |  |  | @ Cl=0.1, Cd= | 0.0047949
|  |  |  | @ Cl=0.4, Cd= | 0.0045401
|  |  |  | @ Cl=0.6, Cd= | 0.0059662
alpha (deg) | Cl | Cd | Cm | Cl/Cd
-20 | -1.6862 | 0.02516 | -0.0733 | -67.0191
-19.5 | -1.67 | 0.02256 | -0.0725 | -74.0248
-19 | -1.6508 | 0.02043 | -0.0711 | -80.8027
-18.5 | -1.6293 | 0.01876 | -0.069 | -86.8497
-18 | -1.6068 | 0.01742 | -0.066 | -92.2388
-16.5 | -1.4984 | 0.01468 | -0.0605 | -102.0708
-16 | -1.4577 | 0.01371 | -0.0591 | -106.3239
-15.5 | -1.4138 | 0.013 | -0.0579 | -108.7538
-15 | -1.3688 | 0.01229 | -0.0569 | -111.3751
-14.5 | -1.3222 | 0.01162 | -0.0561 | -113.7866
-14 | -1.2737 | 0.01104 | -0.0556 | -115.3714
-13.5 | -1.2232 | 0.01056 | -0.0553 | -115.8333
-13 | -1.1719 | 0.01011 | -0.0551 | -115.9149
-12.5 | -1.1202 | 0.00964 | -0.0549 | -116.2033
-10.5 | -0.9061 | 0.00813 | -0.0552 | -111.4514
-10 | -0.8501 | 0.00777 | -0.0558 | -109.408
-9.5 | -0.7924 | 0.00742 | -0.0567 | -106.7925
-9 | -0.7324 | 0.00712 | -0.058 | -102.8652
-8.5 | -0.6537 | 0.00685 | -0.0637 | -95.4307
-8 | -0.5891 | 0.00663 | -0.066 | -88.8537
-7.5 | -0.5291 | 0.00643 | -0.0673 | -82.2862
-7 | -0.4725 | 0.00625 | -0.0678 | -75.6
-6.5 | -0.4179 | 0.00603 | -0.0678 | -69.3035
-6 | -0.364 | 0.00585 | -0.0675 | -62.2222
-5.5 | -0.3103 | 0.00569 | -0.0673 | -54.5343
-5 | -0.2573 | 0.00553 | -0.0668 | -46.528
-4.5 | -0.2042 | 0.00541 | -0.0663 | -37.7449
-4 | -0.1513 | 0.00529 | -0.0658 | -28.6011
-3.5 | -0.0987 | 0.00518 | -0.0652 | -19.0541
-3 | -0.0459 | 0.00506 | -0.0647 | -9.0711
-2.5 | 0.0055 | 0.00496 | -0.0638 | 1.1089
-2 | 0.0572 | 0.00489 | -0.063 | 11.6973
-1.5 | 0.1067 | 0.00478 | -0.0617 | 22.3222
-1 | 0.1552 | 0.00456 | -0.0602 | 34.0351
-0.5 | 0.2048 | 0.00446 | -0.059 | 45.9193
0 | 0.2546 | 0.00437 | -0.0577 | 58.2609
0.5 | 0.2997 | 0.00407 | -0.0556 | 73.6364
1 | 0.3442 | 0.00409 | -0.0533 | 84.1565
1.5 | 0.3874 | 0.00446 | -0.0507 | 86.861
2 | 0.433 | 0.00475 | -0.0487 | 91.1579
2.5 | 0.4765 | 0.00517 | -0.0462 | 92.1663
3 | 0.5228 | 0.00554 | -0.0444 | 94.3682
3.5 | 0.5728 | 0.00582 | -0.0434 | 98.4192
4 | 0.6249 | 0.0061 | -0.0429 | 102.4426
4.5 | 0.6785 | 0.00639 | -0.0427 | 106.1815
5 | 0.736 | 0.00665 | -0.0435 | 110.6767
5.5 | 0.7986 | 0.00696 | -0.0455 | 114.7414
6 | 0.8801 | 0.00733 | -0.052 | 120.0682
6.5 | 0.9476 | 0.0076 | -0.0551 | 124.6842
7 | 1.0054 | 0.00791 | -0.0561 | 127.1049
7.5 | 1.0608 | 0.00825 | -0.0565 | 128.5818
8 | 1.115 | 0.00857 | -0.0567 | 130.105
8.5 | 1.1688 | 0.00887 | -0.0568 | 131.77
9 | 1.2211 | 0.00922 | -0.0567 | 132.4403
9.5 | 1.2719 | 0.00961 | -0.0563 | 132.3517
10 | 1.3214 | 0.01008 | -0.0556 | 131.0913
10.5 | 1.3717 | 0.0105 | -0.0552 | 130.6381
11 | 1.4022 | 0.01067 | -0.0504 | 131.4152
11.5 | 1.4778 | 0.01125 | -0.056 | 131.36
12 | 1.5133 | 0.01187 | -0.0526 | 127.4895
12.5 | 1.5502 | 0.01244 | -0.0497 | 124.6141
13 | 1.5856 | 0.01308 | -0.0467 | 121.2232
13.5 | 1.6196 | 0.01382 | -0.0437 | 117.1925
14 | 1.6528 | 0.01463 | -0.0408 | 112.9733
14.5 | 1.6759 | 0.01601 | -0.0366 | 104.6783
15 | 1.7099 | 0.01687 | -0.0342 | 101.3574
15.5 | 1.7359 | 0.01821 | -0.0309 | 95.3267
16 | 1.7621 | 0.01963 | -0.028 | 89.7657
16.5 | 1.7865 | 0.02119 | -0.0251 | 84.3086
17 | 1.8097 | 0.02293 | -0.0224 | 78.9228
17.5 | 1.8201 | 0.02566 | -0.0189 | 70.9314
18 | 1.8323 | 0.02841 | -0.016 | 64.4949
18.5 | 1.8559 | 0.03043 | -0.0143 | 60.9892
19 | 1.8634 | 0.0339 | -0.012 | 54.9676
19.5 | 1.8778 | 0.03697 | -0.0105 | 50.7925
20 | 1.8839 | 0.04099 | -0.0091 | 45.96

## 131. Re 16M Mach 0.10 (1)
BIGFOIL.COM POLAR EXPORT
NACA64A313
NACA64A313 |  |  |  | Cl Max: | 1.287 | at alpha= | 11 | deg
JavaFoil+Calcfoil stall+Eppler ext transition |  |  |  | L/D Max: | 120.514 | at alpha= | 7.5 | deg
Re: | 16000000 |  |  | Cd Min: | 0.00497 | at alpha= | 0.5 | deg
Mach: | 0.1 |  |  | Cl=0 at alpha= | -2.418 | deg
|  |  |  | @ Cl=0.1, Cd= | 0.0054015
|  |  |  | @ Cl=0.4, Cd= | 0.0053018
|  |  |  | @ Cl=0.6, Cd= | 0.0062046
alpha (deg) | Cl | Cd | Cm | Cl/Cd
-17.5 | -0.608 | 0.12498 | -0.019 | -4.869
-17 | -0.634 | 0.11566 | -0.02 | -5.485
-16.5 | -0.658 | 0.10915 | -0.021 | -6.03
-16 | -0.681 | 0.10264 | -0.022 | -6.632
-15.5 | -0.708 | 0.08996 | -0.024 | -7.865
-15 | -0.737 | 0.0751 | -0.027 | -9.811
-14.5 | -0.798 | 0.04134 | -0.033 | -19.292
-14 | -0.839 | 0.02647 | -0.035 | -31.68
-13.5 | -0.861 | 0.01924 | -0.037 | -44.728
-13 | -0.867 | 0.01565 | -0.039 | -55.438
-12.5 | -0.882 | 0.01169 | -0.041 | -75.486
-12 | -0.882 | 0.0106 | -0.042 | -83.229
-11.5 | -0.864 | 0.00993 | -0.043 | -87.018
-11 | -0.842 | 0.00946 | -0.043 | -88.988
-10.5 | -0.815 | 0.00903 | -0.044 | -90.235
-10 | -0.784 | 0.00869 | -0.045 | -90.242
-9.5 | -0.75 | 0.00838 | -0.046 | -89.456
-9 | -0.712 | 0.00811 | -0.046 | -87.786
-8.5 | -0.67 | 0.00784 | -0.047 | -85.439
-8 | -0.625 | 0.00759 | -0.048 | -82.345
-7.5 | -0.577 | 0.00737 | -0.049 | -78.369
-7 | -0.527 | 0.00715 | -0.049 | -73.762
-6.5 | -0.475 | 0.00701 | -0.05 | -67.715
-6 | -0.421 | 0.00681 | -0.051 | -61.721
-5.5 | -0.365 | 0.00666 | -0.052 | -54.743
-5 | -0.307 | 0.00651 | -0.053 | -47.223
-4.5 | -0.249 | 0.00638 | -0.053 | -39.024
-4 | -0.19 | 0.00626 | -0.054 | -30.37
-3.5 | -0.13 | 0.00611 | -0.055 | -21.327
-3 | -0.07 | 0.00599 | -0.056 | -11.699
-2.5 | -0.01 | 0.00582 | -0.056 | -1.666
-2 | 0.051 | 0.00553 | -0.057 | 9.201
-1.5 | 0.112 | 0.00537 | -0.058 | 20.796
-1 | 0.172 | 0.00519 | -0.059 | 33.195
-0.5 | 0.233 | 0.00512 | -0.059 | 45.489
0 | 0.294 | 0.00519 | -0.06 | 56.617
0.5 | 0.354 | 0.00497 | -0.061 | 71.243
1 | 0.415 | 0.00541 | -0.062 | 76.71
1.5 | 0.475 | 0.00561 | -0.062 | 84.759
2 | 0.536 | 0.00566 | -0.063 | 94.75
2.5 | 0.595 | 0.00618 | -0.064 | 96.293
3 | 0.654 | 0.00647 | -0.065 | 101.193
3.5 | 0.713 | 0.00697 | -0.065 | 102.304
4 | 0.771 | 0.00727 | -0.066 | 106.062
4.5 | 0.828 | 0.00761 | -0.067 | 108.764
5 | 0.884 | 0.00795 | -0.067 | 111.177
5.5 | 0.938 | 0.00826 | -0.068 | 113.647
6 | 0.991 | 0.00854 | -0.069 | 115.973
6.5 | 1.041 | 0.00874 | -0.07 | 119.16
7 | 1.089 | 0.00911 | -0.07 | 119.51
7.5 | 1.133 | 0.0094 | -0.071 | 120.514
8 | 1.172 | 0.0098 | -0.072 | 119.599
8.5 | 1.206 | 0.01022 | -0.072 | 118.027
9 | 1.235 | 0.01079 | -0.073 | 114.468
9.5 | 1.259 | 0.01138 | -0.074 | 110.637
10 | 1.278 | 0.01193 | -0.074 | 107.149
10.5 | 1.285 | 0.01151 | -0.075 | 111.636
11 | 1.287 | 0.01306 | -0.075 | 98.505
11.5 | 1.285 | 0.01373 | -0.075 | 93.547
12 | 1.277 | 0.01446 | -0.076 | 88.358
12.5 | 1.264 | 0.01535 | -0.076 | 82.362
13 | 1.246 | 0.01649 | -0.077 | 75.516
13.5 | 1.221 | 0.01788 | -0.077 | 68.295
14 | 1.19 | 0.01933 | -0.077 | 61.578
14.5 | 1.148 | 0.0213 | -0.077 | 53.899
15 | 1.098 | 0.02463 | -0.077 | 44.588
15.5 | 1.044 | 0.02909 | -0.076 | 35.902
16 | 0.956 | 0.04912 | -0.071 | 19.468

## 132. Re 16M Mach 0.10 (2)
BIGFOIL.COM POLAR EXPORT
NACA64A313
NACA64A313 |  |  |  | Cl Max: | 1.8699 | at alpha= | 20 | deg
XFOIL ncrit=9 |  |  |  | L/D Max: | 132.011 | at alpha= | 9 | deg
Re: | 16000000 |  |  | Cd Min: | 0.0451 | at alpha= | 20 | deg
Mach: | 0.1 |  |  | Cl=0 at alpha= | -2.553 | deg
|  |  |  | @ Cl=0.1, Cd= | 0.0047957
|  |  |  | @ Cl=0.4, Cd= | 0.0045109
|  |  |  | @ Cl=0.6, Cd= | 0.0059653
alpha (deg) | Cl | Cd | Cm | Cl/Cd
-20 | -1.6759 | 0.02861 | -0.0777 | -58.5774
-19.5 | -1.6644 | 0.02529 | -0.0772 | -65.8126
-19 | -1.6481 | 0.02257 | -0.0762 | -73.0217
-18.5 | -1.6286 | 0.02037 | -0.0745 | -79.9509
-18 | -1.6076 | 0.01861 | -0.072 | -86.3837
-17.5 | -1.5847 | 0.01728 | -0.0685 | -91.7072
-17 | -1.536 | 0.01619 | -0.0692 | -94.8734
-16.5 | -1.5084 | 0.01533 | -0.065 | -98.3953
-16 | -1.4686 | 0.01441 | -0.0629 | -101.9153
-15.5 | -1.4246 | 0.01358 | -0.0615 | -104.9043
-15 | -1.3797 | 0.01278 | -0.0601 | -107.9577
-14.5 | -1.3332 | 0.01204 | -0.059 | -110.7309
-14 | -1.285 | 0.01135 | -0.0581 | -113.2159
-13.5 | -1.2343 | 0.0108 | -0.0575 | -114.287
-13 | -1.1824 | 0.01031 | -0.0571 | -114.6848
-12.5 | -1.1301 | 0.00981 | -0.0567 | -115.1988
-12 | -1.0764 | 0.00944 | -0.0566 | -114.0254
-11.5 | -1.0222 | 0.00904 | -0.0565 | -113.0752
-10.5 | -0.9132 | 0.00824 | -0.0565 | -110.8252
-10 | -0.8565 | 0.00787 | -0.0569 | -108.831
-9.5 | -0.7984 | 0.0075 | -0.0577 | -106.4533
-8.5 | -0.6591 | 0.0069 | -0.0643 | -95.5217
-7.5 | -0.5331 | 0.00646 | -0.0679 | -82.5232
-6.5 | -0.4207 | 0.00606 | -0.0683 | -69.4224
-6 | -0.3664 | 0.00587 | -0.0681 | -62.4191
-5.5 | -0.3124 | 0.00571 | -0.0677 | -54.711
-5 | -0.259 | 0.00555 | -0.0672 | -46.6667
-4.5 | -0.2055 | 0.00542 | -0.0668 | -37.9151
-4 | -0.1524 | 0.0053 | -0.0662 | -28.7547
-3.5 | -0.0994 | 0.00519 | -0.0656 | -19.1522
-3 | -0.0464 | 0.00507 | -0.065 | -9.1519
-2.5 | 0.0055 | 0.00497 | -0.0641 | 1.1066
-2 | 0.0575 | 0.00489 | -0.0633 | 11.7587
-1.5 | 0.1071 | 0.00478 | -0.062 | 22.4059
-1 | 0.1559 | 0.00456 | -0.0605 | 34.1886
-0.5 | 0.2057 | 0.00446 | -0.0592 | 46.1211
0 | 0.2558 | 0.00437 | -0.058 | 58.5355
0.5 | 0.301 | 0.00407 | -0.0558 | 73.9558
1 | 0.3461 | 0.00409 | -0.0535 | 84.621
1.5 | 0.3896 | 0.00444 | -0.0509 | 87.7477
2 | 0.4351 | 0.00475 | -0.0488 | 91.6
2.5 | 0.4788 | 0.00517 | -0.0463 | 92.6112
3 | 0.5253 | 0.00555 | -0.0445 | 94.6486
3.5 | 0.5755 | 0.00583 | -0.0434 | 98.7136
4 | 0.628 | 0.00612 | -0.0429 | 102.6144
4.5 | 0.6822 | 0.00641 | -0.0428 | 106.4275
5 | 0.7404 | 0.00668 | -0.0437 | 110.8383
5.5 | 0.8041 | 0.00699 | -0.0458 | 115.0358
6 | 0.8873 | 0.00737 | -0.0525 | 120.3935
6.5 | 0.9531 | 0.00764 | -0.0551 | 124.7513
7 | 1.0111 | 0.00795 | -0.0559 | 127.1824
7.5 | 1.0667 | 0.0083 | -0.0563 | 128.5181
8 | 1.1212 | 0.00862 | -0.0564 | 130.0696
8.5 | 1.1753 | 0.00893 | -0.0564 | 131.6125
9 | 1.2277 | 0.0093 | -0.0561 | 132.0108
9.5 | 1.2789 | 0.00973 | -0.0555 | 131.4388
10 | 1.3289 | 0.01019 | -0.0548 | 130.4122
10.5 | 1.3772 | 0.01061 | -0.0537 | 129.8021
11 | 1.4094 | 0.01079 | -0.0492 | 130.6209
11.5 | 1.4822 | 0.01142 | -0.0538 | 129.7898
12 | 1.5187 | 0.01207 | -0.0505 | 125.8244
12.5 | 1.5555 | 0.01267 | -0.0474 | 122.7703
13 | 1.5912 | 0.01336 | -0.0443 | 119.1018
13.5 | 1.6242 | 0.01421 | -0.041 | 114.2998
14 | 1.6575 | 0.01509 | -0.0379 | 109.841
14.5 | 1.6815 | 0.01652 | -0.0337 | 101.7857
15 | 1.7129 | 0.0176 | -0.0309 | 97.3239
15.5 | 1.7401 | 0.019 | -0.0277 | 91.5842
16 | 1.7633 | 0.0207 | -0.0244 | 85.1836
16.5 | 1.7877 | 0.02241 | -0.0215 | 79.7724
17 | 1.8111 | 0.02427 | -0.0187 | 74.623
17.5 | 1.8171 | 0.02749 | -0.015 | 66.1004
18 | 1.8294 | 0.03047 | -0.0123 | 60.0394
18.5 | 1.8487 | 0.03305 | -0.0105 | 55.9365
19 | 1.8552 | 0.0369 | -0.0084 | 50.2764
19.5 | 1.8666 | 0.04053 | -0.007 | 46.0548
20 | 1.8699 | 0.0451 | -0.0059 | 41.4612

## 133. Re 16M Mach 0.25 (1)
BIGFOIL.COM POLAR EXPORT
NACA64A313
NACA64A313 |  |  |  | Cl Max: | 1.245 | at alpha= | 9.5 | deg
JavaFoil+Calcfoil stall+Eppler ext transition |  |  |  | L/D Max: | 117.921 | at alpha= | 7 | deg
Re: | 16000000 |  |  | Cd Min: | 0.00499 | at alpha= | 0.5 | deg
Mach: | 0.25 |  |  | Cl=0 at alpha= | -2.4194 | deg
|  |  |  | @ Cl=0.1, Cd= | 0.0054329
|  |  |  | @ Cl=0.4, Cd= | 0.0052571
|  |  |  | @ Cl=0.6, Cd= | 0.0062203
alpha (deg) | Cl | Cd | Cm | Cl/Cd
-16 | -0.381 | 0.12336 | -0.019 | -3.092
-15.5 | -0.44 | 0.11325 | -0.02 | -3.889
-15 | -0.495 | 0.10342 | -0.021 | -4.787
-14.5 | -0.546 | 0.09429 | -0.022 | -5.786
-14 | -0.59 | 0.08786 | -0.023 | -6.712
-13.5 | -0.621 | 0.08137 | -0.025 | -7.627
-13 | -0.638 | 0.07738 | -0.025 | -8.246
-12.5 | -0.72 | 0.02992 | -0.037 | -24.065
-12 | -0.765 | 0.01613 | -0.041 | -47.428
-11.5 | -0.791 | 0.01174 | -0.043 | -67.345
-11 | -0.799 | 0.01039 | -0.045 | -76.862
-10.5 | -0.786 | 0.00967 | -0.045 | -81.256
-10 | -0.766 | 0.00917 | -0.046 | -83.529
-9.5 | -0.74 | 0.00879 | -0.047 | -84.239
-9 | -0.709 | 0.00846 | -0.048 | -83.773
-8.5 | -0.672 | 0.00811 | -0.049 | -82.868
-8 | -0.631 | 0.00784 | -0.049 | -80.414
-7.5 | -0.585 | 0.00758 | -0.05 | -77.194
-7 | -0.536 | 0.00735 | -0.051 | -72.955
-6.5 | -0.484 | 0.00712 | -0.052 | -68.008
-6 | -0.43 | 0.00693 | -0.052 | -62.025
-5.5 | -0.373 | 0.00674 | -0.053 | -55.404
-5 | -0.315 | 0.00659 | -0.054 | -47.793
-4.5 | -0.256 | 0.00646 | -0.055 | -39.579
-4 | -0.195 | 0.00633 | -0.056 | -30.807
-3.5 | -0.134 | 0.00619 | -0.056 | -21.599
-3 | -0.072 | 0.00606 | -0.057 | -11.885
-2.5 | -0.01 | 0.00587 | -0.058 | -1.697
-2 | 0.052 | 0.00557 | -0.059 | 9.378
-1.5 | 0.115 | 0.00539 | -0.059 | 21.278
-1 | 0.177 | 0.00523 | -0.06 | 33.842
-0.5 | 0.239 | 0.00514 | -0.061 | 46.616
0 | 0.302 | 0.00518 | -0.062 | 58.293
0.5 | 0.364 | 0.00499 | -0.063 | 73.015
1 | 0.426 | 0.00545 | -0.063 | 78.186
1.5 | 0.488 | 0.00565 | -0.064 | 86.394
2 | 0.551 | 0.00591 | -0.065 | 93.123
2.5 | 0.611 | 0.00629 | -0.066 | 97.103
3 | 0.672 | 0.00658 | -0.066 | 102.15
3.5 | 0.733 | 0.00709 | -0.067 | 103.317
4 | 0.792 | 0.00744 | -0.068 | 106.49
4.5 | 0.85 | 0.0078 | -0.069 | 109.006
5 | 0.907 | 0.00815 | -0.069 | 111.178
5.5 | 0.961 | 0.00848 | -0.07 | 113.405
6 | 1.014 | 0.00885 | -0.071 | 114.615
6.5 | 1.064 | 0.00923 | -0.071 | 115.309
7 | 1.111 | 0.00942 | -0.072 | 117.921
7.5 | 1.151 | 0.00983 | -0.073 | 117.054
8 | 1.185 | 0.01033 | -0.074 | 114.767
8.5 | 1.213 | 0.01078 | -0.074 | 112.496
9 | 1.233 | 0.01154 | -0.075 | 106.888
9.5 | 1.245 | 0.01215 | -0.076 | 102.433
10 | 1.24 | 0.01267 | -0.076 | 97.85
10.5 | 1.23 | 0.01342 | -0.076 | 91.646
11 | 1.21 | 0.01436 | -0.077 | 84.258
11.5 | 1.182 | 0.01534 | -0.077 | 77.02
12 | 1.143 | 0.01651 | -0.078 | 69.194
12.5 | 1.093 | 0.01792 | -0.078 | 60.976
13 | 1.028 | 0.02079 | -0.077 | 49.445
13.5 | 0.937 | 0.02908 | -0.075 | 32.21
14 | 0.775 | 0.07879 | -0.057 | 9.841
14.5 | 0.686 | 0.09656 | -0.049 | 7.107

## 134. Re 16M Mach 0.25 (2)
BIGFOIL.COM POLAR EXPORT
NACA64A313
NACA64A313 |  |  |  | Cl Max: | 1.7943 | at alpha= | 17 | deg
XFOIL ncrit=9 |  |  |  | L/D Max: | 129.487 | at alpha= | 8.5 | deg
Re: | 16000000 |  |  | Cd Min: | 0.07798 | at alpha= | 20 | deg
Mach: | 0.25 |  |  | Cl=0 at alpha= | -2.5479 | deg
|  |  |  | @ Cl=0.1, Cd= | 0.0048114
|  |  |  | @ Cl=0.4, Cd= | 0.0043932
|  |  |  | @ Cl=0.6, Cd= | 0.0059642
alpha (deg) | Cl | Cd | Cm | Cl/Cd
-19.5 | -1.4136 | 0.06807 | -0.0766 | -20.7669
-19 | -1.4671 | 0.05435 | -0.0855 | -26.9936
-18.5 | -1.5067 | 0.04376 | -0.0911 | -34.431
-18 | -1.5213 | 0.03652 | -0.0935 | -41.6566
-17.5 | -1.5338 | 0.0301 | -0.0945 | -50.9568
-17 | -1.5306 | 0.02549 | -0.0938 | -60.0471
-16.5 | -1.5171 | 0.0221 | -0.0918 | -68.6471
-16 | -1.4768 | 0.01922 | -0.0927 | -76.8366
-15.5 | -1.4546 | 0.01777 | -0.0872 | -81.8571
-15 | -1.4204 | 0.01662 | -0.0826 | -85.4633
-14.5 | -1.3885 | 0.01513 | -0.0776 | -91.7713
-14 | -1.343 | 0.01376 | -0.0746 | -97.6017
-13.5 | -1.2936 | 0.01265 | -0.0721 | -102.2609
-13 | -1.2391 | 0.01187 | -0.0701 | -104.3892
-12.5 | -1.1847 | 0.01106 | -0.0683 | -107.1157
-12 | -1.1271 | 0.01052 | -0.067 | -107.1388
-11.5 | -1.0697 | 0.00994 | -0.0658 | -107.6157
-11 | -1.0125 | 0.00935 | -0.0646 | -108.2888
-10.5 | -0.9524 | 0.00898 | -0.0641 | -106.0579
-10 | -0.8925 | 0.00848 | -0.0637 | -105.2476
-9.5 | -0.8322 | 0.00796 | -0.0635 | -104.5477
-9 | -0.7698 | 0.00752 | -0.0639 | -102.367
-8.5 | -0.6998 | 0.00719 | -0.0659 | -97.3296
-8 | -0.6202 | 0.00686 | -0.0703 | -90.4082
-7.5 | -0.5557 | 0.00661 | -0.0714 | -84.0696
-7 | -0.4949 | 0.0064 | -0.0717 | -77.3281
-6.5 | -0.4366 | 0.00619 | -0.0715 | -70.5331
-6 | -0.3798 | 0.00599 | -0.071 | -63.4057
-5.5 | -0.3241 | 0.00579 | -0.0704 | -55.9758
-5 | -0.2682 | 0.00564 | -0.0698 | -47.5532
-4.5 | -0.2131 | 0.00548 | -0.069 | -38.8869
-4 | -0.1583 | 0.00534 | -0.0683 | -29.6442
-3.5 | -0.1033 | 0.00523 | -0.0676 | -19.7514
-3 | -0.0491 | 0.00511 | -0.0668 | -9.6086
-2.5 | 0.0052 | 0.00501 | -0.066 | 1.0379
-2 | 0.0585 | 0.0049 | -0.065 | 11.9388
-1.5 | 0.11 | 0.00479 | -0.0637 | 22.9645
-0.5 | 0.2112 | 0.00447 | -0.0607 | 47.2483
0.5 | 0.3083 | 0.00405 | -0.0569 | 76.1235
1 | 0.3561 | 0.00406 | -0.0548 | 87.7094
1.5 | 0.4009 | 0.0044 | -0.0521 | 91.1136
2 | 0.4472 | 0.00473 | -0.0497 | 94.5455
3 | 0.539 | 0.00559 | -0.0449 | 96.4222
3.5 | 0.5908 | 0.00591 | -0.0438 | 99.9662
4 | 0.6451 | 0.00623 | -0.0432 | 103.5474
4.5 | 0.703 | 0.00654 | -0.0434 | 107.4924
5 | 0.7655 | 0.00684 | -0.0445 | 111.9152
5.5 | 0.8344 | 0.00716 | -0.0472 | 116.5363
6 | 0.9196 | 0.00756 | -0.0535 | 121.6402
6.5 | 0.9822 | 0.00788 | -0.0546 | 124.6447
7 | 1.0414 | 0.0082 | -0.0548 | 127
7.5 | 1.0985 | 0.00859 | -0.0546 | 127.8813
8 | 1.155 | 0.00894 | -0.0542 | 129.1946
8.5 | 1.2107 | 0.00935 | -0.0535 | 129.4866
9 | 1.2634 | 0.00984 | -0.0522 | 128.3943
9.5 | 1.3104 | 0.01029 | -0.0497 | 127.3469
10 | 1.3585 | 0.01076 | -0.0474 | 126.2546
10.5 | 1.4069 | 0.01128 | -0.0452 | 124.7252
11 | 1.4451 | 0.01171 | -0.0411 | 123.4073
11.5 | 1.5101 | 0.01248 | -0.0425 | 121.0016
12 | 1.548 | 0.01331 | -0.0386 | 116.3035
12.5 | 1.5794 | 0.01451 | -0.0339 | 108.8491
13 | 1.615 | 0.01559 | -0.03 | 103.592
13.5 | 1.6479 | 0.0169 | -0.0259 | 97.5089
14 | 1.6792 | 0.01837 | -0.0219 | 91.4099
14.5 | 1.7051 | 0.02026 | -0.0177 | 84.1609
15 | 1.7325 | 0.02219 | -0.0139 | 78.0757
15.5 | 1.7515 | 0.0248 | -0.0098 | 70.625
16 | 1.7673 | 0.02782 | -0.0059 | 63.5262
16.5 | 1.7794 | 0.03133 | -0.0025 | 56.7954
17 | 1.7943 | 0.0349 | 0.0002 | 51.4126
17.5 | 1.7937 | 0.04003 | 0.0028 | 44.8089
18 | 1.7892 | 0.04588 | 0.0045 | 38.9974
18.5 | 1.7843 | 0.0522 | 0.0053 | 34.182
19 | 1.7679 | 0.06007 | 0.0051 | 29.4307
19.5 | 1.7596 | 0.06757 | 0.0042 | 26.0411
20 | 1.7291 | 0.07798 | 0.0016 | 22.1736

## 135. Re 16M Mach 0.50 (1)
BIGFOIL.COM POLAR EXPORT
NACA64A313
NACA64A313 |  |  |  | Cl Max: | 1.229 | at alpha= | 20 | deg
JavaFoil+Calcfoil stall+Eppler ext transition |  |  |  | L/D Max: | 108.532 | at alpha= | 5 | deg
Re: | 16000000 |  |  | Cd Min: | 0.00517 | at alpha= | 0 | deg
Mach: | 0.5 |  |  | Cl=0 at alpha= | -2.4203 | deg
|  |  |  | @ Cl=0.1, Cd= | 0.005728
|  |  |  | @ Cl=0.4, Cd= | 0.00535
|  |  |  | @ Cl=0.6, Cd= | 0.0061891
alpha (deg) | Cl | Cd | Cm | Cl/Cd
-20 | -0.971 | 0.17241 | -0.021 | -5.634
-19.5 | -0.944 | 0.16658 | -0.021 | -5.664
-19 | -0.916 | 0.16192 | -0.022 | -5.658
-18.5 | -0.892 | 0.14685 | -0.023 | -6.071
-18 | -0.864 | 0.14072 | -0.023 | -6.14
-17.5 | -0.836 | 0.13261 | -0.023 | -6.302
-17 | -0.808 | 0.13196 | -0.023 | -6.122
-16.5 | -0.781 | 0.12275 | -0.023 | -6.361
-16 | -0.753 | 0.11765 | -0.024 | -6.402
-15.5 | -0.729 | 0.10471 | -0.025 | -6.962
-15 | -0.7 | 0.10089 | -0.025 | -6.941
-14.5 | -0.679 | 0.08808 | -0.028 | -7.706
-14 | -0.668 | 0.06874 | -0.033 | -9.712
-13.5 | -0.694 | 0.03033 | -0.041 | -22.885
-13 | -0.589 | 0.08665 | -0.026 | -6.793
-12.5 | -0.563 | 0.07898 | -0.027 | -7.129
-12 | -0.547 | 0.06287 | -0.033 | -8.699
-11.5 | -0.586 | 0.01935 | -0.046 | -30.285
-11 | -0.569 | 0.01399 | -0.048 | -40.695
-10.5 | -0.45 | 0.06718 | -0.027 | -6.692
-10 | -0.427 | 0.05741 | -0.032 | -7.436
-9.5 | -0.459 | 0.01626 | -0.049 | -28.26
-9 | -0.449 | 0.01057 | -0.053 | -42.496
-8.5 | -0.338 | 0.05589 | -0.026 | -6.046
-8 | -0.37 | 0.01206 | -0.053 | -30.654
-7.5 | -0.447 | 0.00904 | -0.056 | -49.403
-7 | -0.522 | 0.00848 | -0.057 | -61.493
-6.5 | -0.502 | 0.00797 | -0.058 | -62.911
-6 | -0.459 | 0.00759 | -0.059 | -60.536
-5.5 | -0.406 | 0.00727 | -0.059 | -55.878
-5 | -0.347 | 0.00703 | -0.06 | -49.32
-4.5 | -0.283 | 0.0068 | -0.061 | -41.615
-4 | -0.217 | 0.00665 | -0.062 | -32.59
-3.5 | -0.149 | 0.00648 | -0.063 | -23.008
-3 | -0.08 | 0.0063 | -0.064 | -12.754
-2.5 | -0.011 | 0.00612 | -0.065 | -1.817
-2 | 0.058 | 0.00592 | -0.066 | 9.859
-1.5 | 0.128 | 0.0056 | -0.066 | 22.912
-1 | 0.198 | 0.00536 | -0.067 | 36.956
-0.5 | 0.268 | 0.00527 | -0.068 | 50.824
0 | 0.337 | 0.00517 | -0.069 | 65.264
0.5 | 0.407 | 0.00537 | -0.07 | 75.812
1 | 0.477 | 0.00566 | -0.071 | 84.19
1.5 | 0.546 | 0.00595 | -0.072 | 91.846
2 | 0.616 | 0.00626 | -0.072 | 98.293
2.5 | 0.683 | 0.00677 | -0.073 | 100.868
3 | 0.75 | 0.00714 | -0.074 | 105.046
3.5 | 0.817 | 0.0078 | -0.075 | 104.731
4 | 0.881 | 0.00827 | -0.076 | 106.518
4.5 | 0.943 | 0.00877 | -0.077 | 107.541
5 | 1.001 | 0.00922 | -0.077 | 108.532
5.5 | 1.053 | 0.00979 | -0.078 | 107.636
6 | 1.097 | 0.01039 | -0.079 | 105.656
6.5 | 1.129 | 0.01107 | -0.08 | 102.023
7 | 1.139 | 0.01195 | -0.081 | 95.392
7.5 | 1.076 | 0.01264 | -0.081 | 85.112
8 | 0.706 | 0.01421 | -0.081 | 49.675
8.5 | 0.738 | 0.01479 | -0.082 | 49.889
9 | 0.639 | 0.05582 | -0.051 | 11.442
9.5 | 0.803 | 0.01587 | -0.083 | 50.584
10 | 0.832 | 0.01761 | -0.084 | 47.22
10.5 | 0.806 | 0.03151 | -0.077 | 25.576
11 | 0.894 | 0.01869 | -0.085 | 47.852
11.5 | 0.918 | 0.02155 | -0.084 | 42.576
12 | 0.872 | 0.04498 | -0.075 | 19.39
12.5 | 0.829 | 0.08401 | -0.054 | 9.87
13 | 1.002 | 0.02555 | -0.085 | 39.226
13.5 | 0.96 | 0.0507 | -0.077 | 18.932
14 | 0.991 | 0.05289 | -0.078 | 18.739
14.5 | 0.931 | 0.12146 | -0.052 | 7.666
15 | 0.957 | 0.11809 | -0.053 | 8.108
15.5 | 0.986 | 0.12137 | -0.054 | 8.123
16 | 1.016 | 0.12385 | -0.057 | 8.205
16.5 | 1.045 | 0.12953 | -0.059 | 8.065
17 | 1.066 | 0.14599 | -0.057 | 7.303
17.5 | 1.094 | 0.14876 | -0.058 | 7.352
18 | 1.123 | 0.15581 | -0.06 | 7.207
18.5 | 1.151 | 0.16116 | -0.061 | 7.144
19 | 1.174 | 0.17852 | -0.06 | 6.577
19.5 | 1.202 | 0.18037 | -0.062 | 6.661
20 | 1.229 | 0.19347 | -0.063 | 6.353

## 136. Re 16M Mach 0.50 (2)
BIGFOIL.COM POLAR EXPORT
NACA64A313
NACA64A313 |  |  |  | Cl Max: | 1.3349 | at alpha= | 9 | deg
XFOIL ncrit=9 |  |  |  | L/D Max: | 121.269 | at alpha= | 6.5 | deg
Re: | 16000000 |  |  | Cd Min: | 0.12449 | at alpha= | -13.5 | deg
Mach: | 0.5 |  |  | Cl=0 at alpha= | -2.5146 | deg
|  |  |  | @ Cl=0.1, Cd= | 0.0049594
|  |  |  | @ Cl=0.4, Cd= | 0.0039847
|  |  |  | @ Cl=0.6, Cd= | 0.0058409
alpha (deg) | Cl | Cd | Cm | Cl/Cd
-13.5 | -0.5246 | 0.12449 | -0.043 | -4.214
-13 | -0.5308 | 0.11359 | -0.049 | -4.6729
-12.5 | -0.5555 | 0.10009 | -0.0572 | -5.55
-12 | -0.5519 | 0.09156 | -0.0621 | -6.0277
-11.5 | -0.5803 | 0.07844 | -0.0709 | -7.398
-11 | -0.5927 | 0.06726 | -0.0784 | -8.8121
-10.5 | -0.6103 | 0.05322 | -0.0895 | -11.4675
-10 | -0.6297 | 0.04272 | -0.0986 | -14.7402
-9.5 | -0.6599 | 0.03322 | -0.1054 | -19.8645
-9 | -0.6888 | 0.02603 | -0.1063 | -26.4618
-8.5 | -0.7071 | 0.01981 | -0.1003 | -35.6941
-8 | -0.7047 | 0.01296 | -0.0947 | -54.375
-7.5 | -0.6468 | 0.00874 | -0.0932 | -74.0046
-7 | -0.5784 | 0.00751 | -0.0905 | -77.0173
-6.5 | -0.51 | 0.00689 | -0.088 | -74.0203
-6 | -0.442 | 0.00653 | -0.0858 | -67.6876
-5.5 | -0.3762 | 0.00623 | -0.0836 | -60.3852
-5 | -0.3112 | 0.006 | -0.0817 | -51.8667
-4.5 | -0.2472 | 0.00579 | -0.0799 | -42.6943
-4 | -0.1842 | 0.00561 | -0.0783 | -32.8342
-3.5 | -0.122 | 0.00545 | -0.0767 | -22.3853
-3 | -0.0597 | 0.00534 | -0.0753 | -11.1798
-2.5 | 0.0018 | 0.00519 | -0.0739 | 0.34682
-2 | 0.0628 | 0.00504 | -0.0726 | 12.4603
-1.5 | 0.1228 | 0.00491 | -0.0712 | 25.0102
-1 | 0.1774 | 0.00465 | -0.0688 | 38.1505
-0.5 | 0.234 | 0.0045 | -0.0668 | 52
0.5 | 0.3407 | 0.00408 | -0.0615 | 83.5049
1 | 0.3987 | 0.00398 | -0.0598 | 100.1759
1.5 | 0.4538 | 0.00418 | -0.0575 | 108.5646
2 | 0.497 | 0.00476 | -0.0527 | 104.4118
2.5 | 0.5456 | 0.00527 | -0.0491 | 103.5294
3 | 0.5974 | 0.00582 | -0.0461 | 102.646
3.5 | 0.6571 | 0.0063 | -0.0446 | 104.3016
4 | 0.7214 | 0.00673 | -0.0439 | 107.1917
4.5 | 0.7948 | 0.0072 | -0.045 | 110.3889
5 | 0.8883 | 0.00765 | -0.05 | 116.1176
5.5 | 0.9591 | 0.00809 | -0.0498 | 118.5538
6 | 1.0243 | 0.00854 | -0.0481 | 119.9415
6.5 | 1.089 | 0.00898 | -0.0459 | 121.2695
7 | 1.149 | 0.00954 | -0.0424 | 120.4403
7.5 | 1.2087 | 0.01014 | -0.0386 | 119.2012
8 | 1.2652 | 0.0109 | -0.034 | 116.0734
8.5 | 1.3127 | 0.01212 | -0.0279 | 108.3086
9 | 1.3349 | 0.01459 | -0.0188 | 91.4942
9.5 | 1.325 | 0.019 | -0.0084 | 69.7368
10 | 1.2974 | 0.02522 | 0.001 | 51.4433
10.5 | 1.2726 | 0.03242 | 0.0063 | 39.2535
11 | 1.2346 | 0.04082 | 0.0103 | 30.245
11.5 | 1.1993 | 0.05179 | 0.0078 | 23.157
12 | 1.1644 | 0.06273 | 0.0051 | 18.5621
12.5 | 1.119 | 0.07628 | -0.0009 | 14.6696
13 | 1.09 | 0.08939 | -0.008 | 12.1938
13.5 | 1.0635 | 0.1034 | -0.0161 | 10.2853
14 | 1.0438 | 0.11711 | -0.0237 | 8.913

## 137. Re 18M Mach 0.00 (1)
BIGFOIL.COM POLAR EXPORT
NACA64A313
NACA64A313 |  |  |  | Cl Max: | 1.298 | at alpha= | 11 | deg
JavaFoil+Calcfoil stall+Eppler ext transition |  |  |  | L/D Max: | 122.974 | at alpha= | 7.5 | deg
Re: | 18000000 |  |  | Cd Min: | 0.00511 | at alpha= | 0 | deg
Mach: | 0 |  |  | Cl=0 at alpha= | -2.418 | deg
|  |  |  | @ Cl=0.1, Cd= | 0.005433
|  |  |  | @ Cl=0.4, Cd= | 0.0052572
|  |  |  | @ Cl=0.6, Cd= | 0.0062039
alpha (deg) | Cl | Cd | Cm | Cl/Cd
-18 | -0.63 | 0.13002 | -0.019 | -4.845
-17.5 | -0.653 | 0.12134 | -0.02 | -5.38
-17 | -0.677 | 0.11022 | -0.021 | -6.14
-16.5 | -0.698 | 0.10283 | -0.022 | -6.788
-16 | -0.719 | 0.09485 | -0.023 | -7.58
-15.5 | -0.75 | 0.07691 | -0.027 | -9.746
-15 | -0.82 | 0.03691 | -0.033 | -22.202
-14.5 | -0.852 | 0.02649 | -0.035 | -32.149
-14 | -0.877 | 0.01992 | -0.036 | -44.008
-13.5 | -0.889 | 0.01596 | -0.038 | -55.715
-13 | -0.899 | 0.01273 | -0.039 | -70.561
-12.5 | -0.898 | 0.01104 | -0.041 | -81.339
-12 | -0.891 | 0.01014 | -0.042 | -87.847
-11.5 | -0.871 | 0.00959 | -0.043 | -90.8
-11 | -0.846 | 0.00916 | -0.043 | -92.358
-10.5 | -0.818 | 0.00881 | -0.044 | -92.887
-10 | -0.786 | 0.0085 | -0.045 | -92.41
-9.5 | -0.75 | 0.0082 | -0.045 | -91.467
-9 | -0.711 | 0.00795 | -0.046 | -89.499
-8.5 | -0.669 | 0.00769 | -0.047 | -86.991
-8 | -0.624 | 0.00746 | -0.048 | -83.564
-7.5 | -0.576 | 0.00726 | -0.048 | -79.341
-7 | -0.525 | 0.00707 | -0.049 | -74.31
-6.5 | -0.473 | 0.00689 | -0.05 | -68.672
-6 | -0.419 | 0.00672 | -0.051 | -62.31
-5.5 | -0.363 | 0.00654 | -0.052 | -55.526
-5 | -0.306 | 0.00639 | -0.052 | -47.847
-4.5 | -0.248 | 0.00628 | -0.053 | -39.464
-4 | -0.189 | 0.00615 | -0.054 | -30.721
-3.5 | -0.13 | 0.00605 | -0.055 | -21.418
-3 | -0.07 | 0.00591 | -0.055 | -11.804
-2.5 | -0.01 | 0.00575 | -0.056 | -1.677
-2 | 0.051 | 0.00558 | -0.057 | 9.068
-1.5 | 0.111 | 0.0054 | -0.058 | 20.583
-1 | 0.171 | 0.00522 | -0.058 | 32.837
-0.5 | 0.232 | 0.0053 | -0.059 | 43.731
0 | 0.292 | 0.00511 | -0.06 | 57.168
0.5 | 0.352 | 0.00521 | -0.061 | 67.656
1 | 0.413 | 0.00527 | -0.061 | 78.326
1.5 | 0.473 | 0.00546 | -0.062 | 86.586
2 | 0.533 | 0.00569 | -0.063 | 93.734
2.5 | 0.592 | 0.00617 | -0.063 | 95.897
3 | 0.651 | 0.00642 | -0.064 | 101.358
3.5 | 0.71 | 0.00689 | -0.065 | 102.974
4 | 0.768 | 0.0072 | -0.066 | 106.659
4.5 | 0.824 | 0.00749 | -0.066 | 110.021
5 | 0.88 | 0.00778 | -0.067 | 113.039
5.5 | 0.934 | 0.00809 | -0.068 | 115.421
6 | 0.986 | 0.00836 | -0.069 | 117.994
6.5 | 1.037 | 0.00856 | -0.069 | 121.144
7 | 1.085 | 0.00885 | -0.07 | 122.578
7.5 | 1.129 | 0.00918 | -0.071 | 122.974
8 | 1.168 | 0.00955 | -0.071 | 122.34
8.5 | 1.204 | 0.00998 | -0.072 | 120.629
9 | 1.234 | 0.0105 | -0.073 | 117.551
9.5 | 1.26 | 0.01098 | -0.073 | 114.755
10 | 1.28 | 0.01148 | -0.074 | 111.526
10.5 | 1.296 | 0.01213 | -0.075 | 106.83
11 | 1.298 | 0.01256 | -0.075 | 103.381
11.5 | 1.297 | 0.01325 | -0.075 | 97.912
12 | 1.294 | 0.01383 | -0.076 | 93.544
12.5 | 1.284 | 0.01488 | -0.076 | 86.301
13 | 1.27 | 0.01583 | -0.076 | 80.256
13.5 | 1.252 | 0.01692 | -0.077 | 73.971
14 | 1.227 | 0.0182 | -0.077 | 67.412
14.5 | 1.19 | 0.01988 | -0.077 | 59.869
15 | 1.152 | 0.02166 | -0.077 | 53.18
15.5 | 1.108 | 0.02449 | -0.077 | 45.219
16 | 1.042 | 0.03373 | -0.075 | 30.906

## 138. Re 18M Mach 0.00 (2)
BIGFOIL.COM POLAR EXPORT
NACA64A313
NACA64A313 |  |  |  | Cl Max: | 1.8948 | at alpha= | 20 | deg
XFOIL ncrit=9 |  |  |  | L/D Max: | 134.928 | at alpha= | 9 | deg
Re: | 18000000 |  |  | Cd Min: | 0.03993 | at alpha= | 20 | deg
Mach: | 0 |  |  | Cl=0 at alpha= | -2.5494 | deg
|  |  |  | @ Cl=0.1, Cd= | 0.004765
|  |  |  | @ Cl=0.4, Cd= | 0.0046321
|  |  |  | @ Cl=0.6, Cd= | 0.0059149
alpha (deg) | Cl | Cd | Cm | Cl/Cd
-10 | -0.8507 | 0.00767 | -0.0557 | -110.9126
-9.5 | -0.7928 | 0.00731 | -0.0567 | -108.4542
-9 | -0.7325 | 0.00699 | -0.0581 | -104.7926
-8.5 | -0.6531 | 0.00673 | -0.0639 | -97.0431
-8 | -0.5892 | 0.00651 | -0.0661 | -90.5069
-7.5 | -0.5298 | 0.00632 | -0.0673 | -83.8291
-6.5 | -0.4185 | 0.00594 | -0.0677 | -70.4545
-6 | -0.3645 | 0.00577 | -0.0675 | -63.1716
-5.5 | -0.3111 | 0.00561 | -0.0671 | -55.4545
-5 | -0.2581 | 0.00547 | -0.0667 | -47.1846
-4.5 | -0.2049 | 0.00534 | -0.0662 | -38.3708
-4 | -0.1519 | 0.00521 | -0.0657 | -29.1555
-3.5 | -0.099 | 0.0051 | -0.0652 | -19.4118
-3 | -0.0465 | 0.00499 | -0.0646 | -9.3186
-2.5 | 0.0051 | 0.00493 | -0.0637 | 1.0345
-2 | 0.0562 | 0.00486 | -0.0628 | 11.5638
-1.5 | 0.1069 | 0.00475 | -0.0618 | 22.5053
-1 | 0.1555 | 0.00455 | -0.0603 | 34.1758
-0.5 | 0.205 | 0.00449 | -0.059 | 45.657
0 | 0.2551 | 0.00441 | -0.0579 | 57.8458
0.5 | 0.3019 | 0.00419 | -0.056 | 72.0525
1 | 0.3409 | 0.00422 | -0.0526 | 80.782
1.5 | 0.3844 | 0.00456 | -0.0501 | 84.2982
2 | 0.432 | 0.00478 | -0.0484 | 90.3766
2.5 | 0.4751 | 0.0052 | -0.0459 | 91.3654
3 | 0.5223 | 0.00553 | -0.0443 | 94.4485
3.5 | 0.5731 | 0.00577 | -0.0434 | 99.3241
4 | 0.6251 | 0.00605 | -0.0429 | 103.3223
4.5 | 0.6799 | 0.00631 | -0.043 | 107.7496
5 | 0.7372 | 0.00657 | -0.0437 | 112.207
5.5 | 0.7994 | 0.00685 | -0.0456 | 116.7007
6 | 0.8763 | 0.00721 | -0.051 | 121.5395
6.5 | 0.9488 | 0.00749 | -0.0553 | 126.6756
7 | 1.0076 | 0.00778 | -0.0565 | 129.5116
7.5 | 1.0633 | 0.00811 | -0.057 | 131.1097
8 | 1.118 | 0.00841 | -0.0573 | 132.937
8.5 | 1.1717 | 0.00871 | -0.0574 | 134.5235
9 | 1.2238 | 0.00907 | -0.0572 | 134.9283
9.5 | 1.2746 | 0.00946 | -0.0567 | 134.7357
10 | 1.3247 | 0.00989 | -0.0562 | 133.9434
10.5 | 1.3748 | 0.01031 | -0.0557 | 133.3463
11 | 1.4233 | 0.0107 | -0.055 | 133.0187
11.5 | 1.4627 | 0.01099 | -0.0524 | 133.0937
12 | 1.5193 | 0.01164 | -0.0537 | 130.5241
12.5 | 1.5572 | 0.01217 | -0.051 | 127.954
13 | 1.593 | 0.01278 | -0.048 | 124.6479
13.5 | 1.6268 | 0.01351 | -0.0449 | 120.4145
14 | 1.6604 | 0.01428 | -0.0419 | 116.2745
14.5 | 1.6852 | 0.01555 | -0.0379 | 108.373
15 | 1.7175 | 0.01647 | -0.0352 | 104.2805
15.5 | 1.7449 | 0.0177 | -0.032 | 98.5819
16 | 1.7703 | 0.01913 | -0.0289 | 92.5405
16.5 | 1.7963 | 0.02057 | -0.0262 | 87.3262
17 | 1.8201 | 0.02224 | -0.0234 | 81.839
17.5 | 1.8285 | 0.02503 | -0.0196 | 73.0523
18.5 | 1.865 | 0.02967 | -0.0149 | 62.8581
19 | 1.874 | 0.03297 | -0.0125 | 56.8396
19.5 | 1.8886 | 0.03597 | -0.011 | 52.5049
20 | 1.8948 | 0.03993 | -0.0094 | 47.453

## 139. Re 18M Mach 0.10 (1)
BIGFOIL.COM POLAR EXPORT
NACA64A313
NACA64A313 |  |  |  | Cl Max: | 1.288 | at alpha= | 10.5 | deg
JavaFoil+Calcfoil stall+Eppler ext transition |  |  |  | L/D Max: | 122.771 | at alpha= | 7.5 | deg
Re: | 18000000 |  |  | Cd Min: | 0.00511 | at alpha= | 0 | deg
Mach: | 0.1 |  |  | Cl=0 at alpha= | -2.418 | deg
|  |  |  | @ Cl=0.1, Cd= | 0.0054452
|  |  |  | @ Cl=0.4, Cd= | 0.0052628
|  |  |  | @ Cl=0.6, Cd= | 0.0062295
alpha (deg) | Cl | Cd | Cm | Cl/Cd
-17.5 | -0.608 | 0.12572 | -0.019 | -4.838
-17 | -0.635 | 0.11561 | -0.02 | -5.489
-16.5 | -0.659 | 0.10821 | -0.021 | -6.088
-16 | -0.682 | 0.10109 | -0.022 | -6.744
-15.5 | -0.71 | 0.08692 | -0.025 | -8.174
-15 | -0.727 | 0.0833 | -0.025 | -8.73
-14.5 | -0.81 | 0.03489 | -0.034 | -23.21
-14 | -0.846 | 0.02362 | -0.036 | -35.811
-13.5 | -0.865 | 0.01785 | -0.037 | -48.469
-13 | -0.871 | 0.01472 | -0.039 | -59.203
-12.5 | -0.884 | 0.01136 | -0.041 | -77.816
-12 | -0.882 | 0.01038 | -0.042 | -84.956
-11.5 | -0.864 | 0.00974 | -0.043 | -88.75
-11 | -0.842 | 0.0093 | -0.043 | -90.511
-10.5 | -0.815 | 0.00889 | -0.044 | -91.649
-10 | -0.784 | 0.00858 | -0.045 | -91.413
-9.5 | -0.75 | 0.00829 | -0.046 | -90.496
-9 | -0.712 | 0.00797 | -0.046 | -89.25
-8.5 | -0.67 | 0.00771 | -0.047 | -86.825
-8 | -0.625 | 0.0075 | -0.048 | -83.36
-7.5 | -0.577 | 0.00726 | -0.049 | -79.491
-7 | -0.527 | 0.00709 | -0.049 | -74.379
-6.5 | -0.475 | 0.00691 | -0.05 | -68.752
-6 | -0.421 | 0.00673 | -0.051 | -62.484
-5.5 | -0.365 | 0.00657 | -0.052 | -55.461
-5 | -0.307 | 0.00642 | -0.053 | -47.878
-4.5 | -0.249 | 0.00631 | -0.053 | -39.45
-4 | -0.19 | 0.00618 | -0.054 | -30.752
-3.5 | -0.13 | 0.00606 | -0.055 | -21.505
-3 | -0.07 | 0.00591 | -0.056 | -11.857
-2.5 | -0.01 | 0.00576 | -0.056 | -1.685
-2 | 0.051 | 0.00563 | -0.057 | 9.029
-1.5 | 0.112 | 0.0054 | -0.058 | 20.675
-1 | 0.172 | 0.00525 | -0.059 | 32.816
-0.5 | 0.233 | 0.0053 | -0.059 | 43.958
0 | 0.294 | 0.00511 | -0.06 | 57.462
0.5 | 0.354 | 0.00521 | -0.061 | 67.985
1 | 0.415 | 0.00528 | -0.062 | 78.548
1.5 | 0.475 | 0.00547 | -0.062 | 86.917
2 | 0.536 | 0.00572 | -0.063 | 93.653
2.5 | 0.595 | 0.00621 | -0.064 | 95.816
3 | 0.654 | 0.00644 | -0.065 | 101.593
3.5 | 0.713 | 0.00691 | -0.065 | 103.249
4 | 0.771 | 0.0072 | -0.066 | 107.093
4.5 | 0.828 | 0.00753 | -0.067 | 109.992
5 | 0.884 | 0.00783 | -0.067 | 112.859
5.5 | 0.938 | 0.00812 | -0.068 | 115.54
6 | 0.991 | 0.00839 | -0.069 | 118.07
6.5 | 1.041 | 0.00859 | -0.07 | 121.149
7 | 1.089 | 0.00895 | -0.07 | 121.745
7.5 | 1.133 | 0.00923 | -0.071 | 122.771
8 | 1.172 | 0.0096 | -0.072 | 121.973
8.5 | 1.206 | 0.01004 | -0.072 | 120.075
9 | 1.235 | 0.01061 | -0.073 | 116.403
9.5 | 1.259 | 0.01114 | -0.074 | 113.038
10 | 1.278 | 0.01166 | -0.074 | 109.549
10.5 | 1.288 | 0.01165 | -0.075 | 110.542
11 | 1.288 | 0.0128 | -0.075 | 100.689
11.5 | 1.286 | 0.01351 | -0.075 | 95.149
12 | 1.278 | 0.01415 | -0.076 | 90.324
12.5 | 1.265 | 0.01505 | -0.076 | 84.067
13 | 1.246 | 0.01622 | -0.077 | 76.862
13.5 | 1.222 | 0.01743 | -0.077 | 70.131
14 | 1.191 | 0.01904 | -0.077 | 62.518
14.5 | 1.15 | 0.02071 | -0.077 | 55.537
15 | 1.104 | 0.02303 | -0.077 | 47.961
15.5 | 1.049 | 0.02746 | -0.076 | 38.205

## 140. Re 18M Mach 0.10 (2)
BIGFOIL.COM POLAR EXPORT
NACA64A313
NACA64A313 |  |  |  | Cl Max: | 1.8824 | at alpha= | 19.5 | deg
XFOIL ncrit=9 |  |  |  | L/D Max: | 134.492 | at alpha= | 9 | deg
Re: | 18000000 |  |  | Cd Min: | 0.03902 | at alpha= | 19.5 | deg
Mach: | 0.1 |  |  | Cl=0 at alpha= | -2.549 | deg
|  |  |  | @ Cl=0.1, Cd= | 0.0047745
|  |  |  | @ Cl=0.4, Cd= | 0.0046231
|  |  |  | @ Cl=0.6, Cd= | 0.0059131
alpha (deg) | Cl | Cd | Cm | Cl/Cd
-20 | -1.6922 | 0.02721 | -0.0776 | -62.1904
-19.5 | -1.6798 | 0.02406 | -0.0769 | -69.8171
-19 | -1.6628 | 0.0215 | -0.0757 | -77.3395
-18.5 | -1.6427 | 0.01947 | -0.0737 | -84.3708
-18 | -1.6209 | 0.0179 | -0.0708 | -90.5531
-17 | -1.5486 | 0.01569 | -0.0674 | -98.6998
-16.5 | -1.5182 | 0.01489 | -0.0636 | -101.961
-16 | -1.4749 | 0.01402 | -0.0621 | -105.1997
-15.5 | -1.4296 | 0.01329 | -0.0608 | -107.5696
-15 | -1.3842 | 0.01252 | -0.0595 | -110.5591
-14.5 | -1.3369 | 0.01181 | -0.0584 | -113.2007
-14 | -1.2885 | 0.01112 | -0.0576 | -115.8723
-13.5 | -1.238 | 0.01053 | -0.057 | -117.5689
-13 | -1.186 | 0.01005 | -0.0566 | -118.01
-12 | -1.0795 | 0.0092 | -0.0561 | -117.337
-11.5 | -1.0257 | 0.0088 | -0.0559 | -116.5568
-11 | -0.9711 | 0.0084 | -0.0559 | -115.6071
-10.5 | -0.9146 | 0.0081 | -0.0563 | -112.9136
-10 | -0.8573 | 0.00776 | -0.0568 | -110.4768
-9.5 | -0.7987 | 0.00739 | -0.0577 | -108.0785
-9 | -0.7381 | 0.00704 | -0.059 | -104.8438
-8.5 | -0.6584 | 0.00677 | -0.0646 | -97.2526
-8 | -0.5938 | 0.00654 | -0.0667 | -90.7951
-7.5 | -0.5337 | 0.00634 | -0.0679 | -84.1798
-7 | -0.4768 | 0.00616 | -0.0682 | -77.4026
-6.5 | -0.4214 | 0.00597 | -0.0682 | -70.5863
-6 | -0.3669 | 0.00579 | -0.068 | -63.3679
-5.5 | -0.3132 | 0.00562 | -0.0676 | -55.7295
-5 | -0.2597 | 0.00549 | -0.0671 | -47.3042
-4.5 | -0.2063 | 0.00535 | -0.0666 | -38.5607
-4 | -0.153 | 0.00522 | -0.0661 | -29.3103
-3.5 | -0.0997 | 0.00511 | -0.0656 | -19.5108
-3 | -0.0469 | 0.005 | -0.0649 | -9.38
-2.5 | 0.0051 | 0.00493 | -0.0641 | 1.0345
-2 | 0.0564 | 0.00486 | -0.0631 | 11.6049
-1.5 | 0.1074 | 0.00476 | -0.062 | 22.563
-1 | 0.1563 | 0.00455 | -0.0606 | 34.3516
-0.5 | 0.206 | 0.00449 | -0.0593 | 45.8797
0 | 0.2563 | 0.00441 | -0.0581 | 58.1179
0.5 | 0.3033 | 0.00418 | -0.0563 | 72.5598
1 | 0.343 | 0.0042 | -0.0529 | 81.6667
1.5 | 0.3863 | 0.00456 | -0.0502 | 84.7149
2 | 0.4341 | 0.00478 | -0.0486 | 90.8159
2.5 | 0.4773 | 0.00521 | -0.046 | 91.6123
3 | 0.5248 | 0.00554 | -0.0443 | 94.7292
3.5 | 0.5759 | 0.00578 | -0.0435 | 99.6367
4 | 0.6284 | 0.00607 | -0.043 | 103.5255
4.5 | 0.6836 | 0.00634 | -0.0431 | 107.8233
5 | 0.7415 | 0.0066 | -0.0438 | 112.3485
5.5 | 0.8046 | 0.00688 | -0.0458 | 116.9477
6 | 0.8859 | 0.00725 | -0.0521 | 122.1931
6.5 | 0.9543 | 0.00753 | -0.0553 | 126.7331
7 | 1.0135 | 0.00782 | -0.0564 | 129.6036
7.5 | 1.0693 | 0.00816 | -0.0567 | 131.0417
8 | 1.1243 | 0.00846 | -0.0569 | 132.896
8.5 | 1.1784 | 0.00878 | -0.0569 | 134.2141
9 | 1.2306 | 0.00915 | -0.0566 | 134.4918
9.5 | 1.2818 | 0.00956 | -0.056 | 134.0795
10 | 1.3324 | 0.00999 | -0.0554 | 133.3734
10.5 | 1.3818 | 0.01043 | -0.0546 | 132.4832
11 | 1.428 | 0.01082 | -0.0531 | 131.9778
11.5 | 1.4712 | 0.01117 | -0.0511 | 131.7099
12 | 1.5258 | 0.0118 | -0.0518 | 129.3051
12.5 | 1.5625 | 0.0124 | -0.0486 | 126.0081
13 | 1.5984 | 0.01306 | -0.0455 | 122.389
13.5 | 1.631 | 0.01392 | -0.042 | 117.1695
14 | 1.6648 | 0.01475 | -0.0389 | 112.8678
14.5 | 1.6905 | 0.01605 | -0.0349 | 105.3271
15 | 1.7221 | 0.01711 | -0.032 | 100.6487
15.5 | 1.7491 | 0.01847 | -0.0287 | 94.6995
16 | 1.7704 | 0.02025 | -0.0251 | 87.4272
16.5 | 1.7963 | 0.02185 | -0.0223 | 82.2105
17 | 1.8206 | 0.0236 | -0.0196 | 77.1441
17.5 | 1.8264 | 0.0268 | -0.0157 | 68.1493
18.5 | 1.8591 | 0.03217 | -0.011 | 57.7899
19.5 | 1.8824 | 0.03902 | -0.0075 | 48.2419

## 141. Re 18M Mach 0.25 (1)
BIGFOIL.COM POLAR EXPORT
NACA64A313
NACA64A313 |  |  |  | Cl Max: | 1.245 | at alpha= | 9.5 | deg
JavaFoil+Calcfoil stall+Eppler ext transition |  |  |  | L/D Max: | 119.474 | at alpha= | 7 | deg
Re: | 18000000 |  |  | Cd Min: | 0.00524 | at alpha= | 0.5 | deg
Mach: | 0.25 |  |  | Cl=0 at alpha= | -2.4194 | deg
|  |  |  | @ Cl=0.1, Cd= | 0.0054871
|  |  |  | @ Cl=0.4, Cd= | 0.0052923
|  |  |  | @ Cl=0.6, Cd= | 0.0061965
alpha (deg) | Cl | Cd | Cm | Cl/Cd
-16 | -0.381 | 0.12152 | -0.019 | -3.139
-15.5 | -0.441 | 0.11138 | -0.02 | -3.957
-15 | -0.495 | 0.10215 | -0.021 | -4.849
-14.5 | -0.546 | 0.09338 | -0.023 | -5.849
-14 | -0.59 | 0.0873 | -0.024 | -6.759
-13.5 | -0.622 | 0.07991 | -0.025 | -7.781
-13 | -0.64 | 0.07588 | -0.026 | -8.429
-12.5 | -0.732 | 0.0247 | -0.038 | -29.648
-12 | -0.769 | 0.01506 | -0.041 | -51.077
-11.5 | -0.793 | 0.01137 | -0.043 | -69.693
-11 | -0.799 | 0.01022 | -0.045 | -78.171
-10.5 | -0.786 | 0.00954 | -0.045 | -82.348
-10 | -0.766 | 0.00906 | -0.046 | -84.571
-9.5 | -0.74 | 0.00865 | -0.047 | -85.602
-9 | -0.709 | 0.00835 | -0.048 | -84.855
-8.5 | -0.672 | 0.00799 | -0.049 | -84.085
-8 | -0.631 | 0.00773 | -0.049 | -81.563
-7.5 | -0.585 | 0.00748 | -0.05 | -78.279
-7 | -0.536 | 0.00724 | -0.051 | -74.068
-6.5 | -0.484 | 0.00705 | -0.052 | -68.745
-6 | -0.43 | 0.00685 | -0.052 | -62.792
-5.5 | -0.373 | 0.00665 | -0.053 | -56.144
-5 | -0.315 | 0.0065 | -0.054 | -48.451
-4.5 | -0.256 | 0.00638 | -0.055 | -40.07
-4 | -0.195 | 0.00623 | -0.056 | -31.305
-3.5 | -0.134 | 0.00612 | -0.056 | -21.869
-3 | -0.072 | 0.00598 | -0.057 | -12.041
-2.5 | -0.01 | 0.00584 | -0.058 | -1.705
-2 | 0.052 | 0.00567 | -0.059 | 9.224
-1.5 | 0.115 | 0.00543 | -0.059 | 21.147
-1 | 0.177 | 0.00527 | -0.06 | 33.619
-0.5 | 0.239 | 0.00529 | -0.061 | 45.265
0 | 0.302 | 0.00542 | -0.062 | 55.654
0.5 | 0.364 | 0.00524 | -0.063 | 69.503
1 | 0.426 | 0.00533 | -0.063 | 79.957
1.5 | 0.488 | 0.00553 | -0.064 | 88.412
2 | 0.551 | 0.00578 | -0.065 | 95.299
2.5 | 0.611 | 0.00629 | -0.066 | 97.191
3 | 0.672 | 0.00655 | -0.066 | 102.565
3.5 | 0.733 | 0.00705 | -0.067 | 103.987
4 | 0.792 | 0.00736 | -0.068 | 107.627
4.5 | 0.85 | 0.00769 | -0.069 | 110.496
5 | 0.907 | 0.00804 | -0.069 | 112.83
5.5 | 0.961 | 0.00833 | -0.07 | 115.346
6 | 1.014 | 0.00869 | -0.071 | 116.701
6.5 | 1.064 | 0.00905 | -0.071 | 117.57
7 | 1.111 | 0.0093 | -0.072 | 119.474
7.5 | 1.151 | 0.0097 | -0.073 | 118.673
8 | 1.185 | 0.01011 | -0.074 | 117.242
8.5 | 1.213 | 0.01063 | -0.074 | 114.108
9 | 1.233 | 0.01129 | -0.075 | 109.22
9.5 | 1.245 | 0.01187 | -0.076 | 104.846
10 | 1.243 | 0.01231 | -0.076 | 100.953
10.5 | 1.231 | 0.01316 | -0.076 | 93.503
11 | 1.211 | 0.01407 | -0.077 | 86.069
11.5 | 1.183 | 0.01501 | -0.077 | 78.786
12 | 1.144 | 0.01615 | -0.078 | 70.816
12.5 | 1.095 | 0.01744 | -0.078 | 62.763
13 | 1.028 | 0.02054 | -0.077 | 50.068
13.5 | 0.945 | 0.02657 | -0.076 | 35.557
14 | 0.762 | 0.08895 | -0.051 | 8.566
14.5 | 0.684 | 0.099 | -0.047 | 6.908

## 142. Re 18M Mach 0.25 (2)
BIGFOIL.COM POLAR EXPORT
NACA64A313
NACA64A313 |  |  |  | Cl Max: | 1.8077 | at alpha= | 18.5 | deg
XFOIL ncrit=9 |  |  |  | L/D Max: | 132.132 | at alpha= | 8 | deg
Re: | 18000000 |  |  | Cd Min: | 0.08007 | at alpha= | -20 | deg
Mach: | 0.25 |  |  | Cl=0 at alpha= | -2.5436 | deg
|  |  |  | @ Cl=0.1, Cd= | 0.0047909
|  |  |  | @ Cl=0.4, Cd= | 0.0045241
|  |  |  | @ Cl=0.6, Cd= | 0.0059087
alpha (deg) | Cl | Cd | Cm | Cl/Cd
-20 | -1.3821 | 0.08007 | -0.0688 | -17.2611
-19.5 | -1.4451 | 0.06409 | -0.0798 | -22.548
-19 | -1.4989 | 0.05089 | -0.0881 | -29.4537
-18.5 | -1.5313 | 0.0414 | -0.0926 | -36.9879
-18 | -1.5412 | 0.03476 | -0.0944 | -44.3383
-17.5 | -1.5532 | 0.02856 | -0.095 | -54.3838
-17 | -1.5543 | 0.02381 | -0.0938 | -65.2793
-16.5 | -1.539 | 0.02075 | -0.0913 | -74.1687
-16 | -1.5027 | 0.01836 | -0.0901 | -81.8464
-15.5 | -1.472 | 0.01703 | -0.0856 | -86.4357
-15 | -1.4371 | 0.01597 | -0.0807 | -89.9875
-14.5 | -1.3941 | 0.0148 | -0.0771 | -94.1959
-14 | -1.3481 | 0.01345 | -0.0741 | -100.2305
-13 | -1.2446 | 0.0115 | -0.0695 | -108.2261
-12.5 | -1.1895 | 0.01075 | -0.0677 | -110.6512
-12 | -1.1316 | 0.01021 | -0.0664 | -110.8325
-11.5 | -1.0742 | 0.00963 | -0.0651 | -111.5472
-11 | -1.0161 | 0.00909 | -0.0641 | -111.7822
-10.5 | -0.9553 | 0.00873 | -0.0637 | -109.4273
-9.5 | -0.8326 | 0.00785 | -0.0636 | -106.0637
-9 | -0.7695 | 0.0074 | -0.0641 | -103.9865
-8.5 | -0.6886 | 0.00706 | -0.0685 | -97.5354
-8 | -0.6195 | 0.00674 | -0.0706 | -91.9139
-7.5 | -0.5558 | 0.0065 | -0.0715 | -85.5077
-7 | -0.496 | 0.00629 | -0.0715 | -78.8553
-6.5 | -0.4374 | 0.00609 | -0.0714 | -71.8227
-6 | -0.3806 | 0.0059 | -0.0709 | -64.5085
-5.5 | -0.3248 | 0.0057 | -0.0703 | -56.9825
-5 | -0.269 | 0.00556 | -0.0696 | -48.3813
-4.5 | -0.2141 | 0.00541 | -0.0689 | -39.5749
-4 | -0.1592 | 0.00527 | -0.0681 | -30.2087
-3.5 | -0.1037 | 0.00516 | -0.0675 | -20.0969
-3 | -0.0492 | 0.00503 | -0.0668 | -9.7813
-2.5 | 0.0047 | 0.00495 | -0.0659 | 0.94949
-2 | 0.0578 | 0.00488 | -0.0649 | 11.8443
-1.5 | 0.1099 | 0.00477 | -0.0637 | 23.0398
-1 | 0.1602 | 0.00456 | -0.0621 | 35.1316
-0.5 | 0.2117 | 0.00448 | -0.0608 | 47.2545
0 | 0.263 | 0.00441 | -0.0594 | 59.6372
0.5 | 0.3111 | 0.00418 | -0.0574 | 74.4258
1 | 0.3539 | 0.00413 | -0.0543 | 85.6901
1.5 | 0.3976 | 0.00451 | -0.0514 | 88.1596
2 | 0.4452 | 0.00479 | -0.0493 | 92.9436
2.5 | 0.4895 | 0.00523 | -0.0465 | 93.5946
3 | 0.5384 | 0.00558 | -0.0447 | 96.4875
3.5 | 0.591 | 0.00586 | -0.0438 | 100.8532
4 | 0.6464 | 0.00616 | -0.0434 | 104.9351
4.5 | 0.7042 | 0.00646 | -0.0436 | 109.0093
5 | 0.7657 | 0.00673 | -0.0445 | 113.7741
5.5 | 0.8335 | 0.00707 | -0.0469 | 117.8925
6 | 0.9204 | 0.00743 | -0.0536 | 123.8762
6.5 | 0.9849 | 0.00775 | -0.0551 | 127.0839
7 | 1.0447 | 0.00807 | -0.0555 | 129.4548
7.5 | 1.1022 | 0.00843 | -0.0553 | 130.7473
8 | 1.1588 | 0.00877 | -0.0548 | 132.1323
8.5 | 1.2141 | 0.00919 | -0.0541 | 132.111
9 | 1.2677 | 0.00967 | -0.053 | 131.0962
9.5 | 1.3164 | 0.0101 | -0.0508 | 130.3366
10 | 1.3633 | 0.01057 | -0.0482 | 128.9782
10.5 | 1.4108 | 0.01111 | -0.0458 | 126.9847
11 | 1.4606 | 0.01165 | -0.044 | 125.3734
11.5 | 1.5179 | 0.01218 | -0.0438 | 124.6223
12 | 1.5556 | 0.01299 | -0.0397 | 119.7537
12.5 | 1.5882 | 0.01412 | -0.0351 | 112.4788
13 | 1.6239 | 0.01517 | -0.0311 | 107.0468
13.5 | 1.6574 | 0.01641 | -0.027 | 100.9994
14 | 1.6896 | 0.0178 | -0.023 | 94.9213
14.5 | 1.7164 | 0.01961 | -0.0187 | 87.5268
15 | 1.7426 | 0.02157 | -0.0147 | 80.7881
15.5 | 1.7623 | 0.02408 | -0.0105 | 73.1852
16 | 1.7787 | 0.02702 | -0.0066 | 65.829
16.5 | 1.7909 | 0.03044 | -0.003 | 58.8338
17 | 1.8068 | 0.0339 | -0.0001 | 53.2979
17.5 | 1.8051 | 0.03903 | 0.0026 | 46.249
18 | 1.8004 | 0.04481 | 0.0045 | 40.1785
18.5 | 1.8077 | 0.04989 | 0.0055 | 36.2337
19 | 1.7934 | 0.05739 | 0.0057 | 31.2493
19.5 | 1.7853 | 0.0647 | 0.0051 | 27.5935
20 | 1.7581 | 0.07452 | 0.003 | 23.5923

## 143. Re 18M Mach 0.50 (1)
BIGFOIL.COM POLAR EXPORT
NACA64A313
NACA64A313 |  |  |  | Cl Max: | 1.23 | at alpha= | 20 | deg
JavaFoil+Calcfoil stall+Eppler ext transition |  |  |  | L/D Max: | 110.284 | at alpha= | 5 | deg
Re: | 18000000 |  |  | Cd Min: | 0.00531 | at alpha= | -0.5 | deg
Mach: | 0.5 |  |  | Cl=0 at alpha= | -2.4203 | deg
|  |  |  | @ Cl=0.1, Cd= | 0.005682
|  |  |  | @ Cl=0.4, Cd= | 0.005619
|  |  |  | @ Cl=0.6, Cd= | 0.0062469
alpha (deg) | Cl | Cd | Cm | Cl/Cd
-20 | -0.971 | 0.17667 | -0.021 | -5.498
-19.5 | -0.944 | 0.17344 | -0.021 | -5.44
-19 | -0.916 | 0.1681 | -0.022 | -5.45
-18.5 | -0.891 | 0.15315 | -0.022 | -5.818
-18 | -0.863 | 0.14453 | -0.023 | -5.974
-17.5 | -0.835 | 0.14161 | -0.023 | -5.898
-17 | -0.808 | 0.13558 | -0.023 | -5.957
-16.5 | -0.781 | 0.12577 | -0.023 | -6.207
-16 | -0.753 | 0.12208 | -0.023 | -6.168
-15.5 | -0.73 | 0.10411 | -0.025 | -7.008
-15 | -0.701 | 0.09983 | -0.025 | -7.022
-14.5 | -0.681 | 0.08538 | -0.029 | -7.981
-14 | -0.681 | 0.05841 | -0.035 | -11.655
-13.5 | -0.682 | 0.03669 | -0.04 | -18.583
-13 | -0.589 | 0.08672 | -0.026 | -6.789
-12.5 | -0.564 | 0.07766 | -0.028 | -7.257
-12 | -0.555 | 0.05592 | -0.035 | -9.927
-11.5 | -0.589 | 0.01833 | -0.046 | -32.111
-11 | -0.574 | 0.01303 | -0.048 | -44.067
-10.5 | -0.45 | 0.0674 | -0.027 | -6.674
-10 | -0.429 | 0.05542 | -0.033 | -7.739
-9.5 | -0.464 | 0.01467 | -0.05 | -31.626
-9 | -0.454 | 0.01009 | -0.053 | -44.953
-8.5 | -0.338 | 0.05551 | -0.026 | -6.087
-8 | -0.378 | 0.01039 | -0.054 | -36.393
-7.5 | -0.447 | 0.0089 | -0.056 | -50.171
-7 | -0.522 | 0.00833 | -0.057 | -62.633
-6.5 | -0.502 | 0.00791 | -0.058 | -63.404
-6 | -0.459 | 0.0075 | -0.059 | -61.271
-5.5 | -0.406 | 0.00718 | -0.059 | -56.589
-5 | -0.347 | 0.00693 | -0.06 | -50.036
-4.5 | -0.283 | 0.00672 | -0.061 | -42.131
-4 | -0.217 | 0.00654 | -0.062 | -33.175
-3.5 | -0.149 | 0.00637 | -0.063 | -23.38
-3 | -0.08 | 0.00622 | -0.064 | -12.911
-2.5 | -0.011 | 0.00604 | -0.065 | -1.841
-2 | 0.058 | 0.00585 | -0.066 | 9.978
-1.5 | 0.128 | 0.00557 | -0.066 | 23.015
-1 | 0.198 | 0.00541 | -0.067 | 36.589
-0.5 | 0.268 | 0.00531 | -0.068 | 50.396
0 | 0.337 | 0.00552 | -0.069 | 61.128
0.5 | 0.407 | 0.00563 | -0.07 | 72.249
1 | 0.477 | 0.00573 | -0.071 | 83.211
1.5 | 0.546 | 0.006 | -0.072 | 91.057
2 | 0.616 | 0.00632 | -0.072 | 97.359
2.5 | 0.683 | 0.00673 | -0.073 | 101.478
3 | 0.75 | 0.00721 | -0.074 | 104.014
3.5 | 0.817 | 0.00771 | -0.075 | 105.967
4 | 0.881 | 0.0082 | -0.076 | 107.539
4.5 | 0.943 | 0.00863 | -0.077 | 109.249
5 | 1.001 | 0.00908 | -0.077 | 110.284
5.5 | 1.053 | 0.00962 | -0.078 | 109.432
6 | 1.097 | 0.01019 | -0.079 | 107.718
6.5 | 1.129 | 0.01083 | -0.08 | 104.264
7 | 1.139 | 0.01167 | -0.081 | 97.639
7.5 | 1.077 | 0.01242 | -0.081 | 86.703
8 | 0.706 | 0.01392 | -0.081 | 50.746
8.5 | 0.739 | 0.01449 | -0.082 | 50.979
9 | 0.712 | 0.02746 | -0.074 | 25.914
9.5 | 0.803 | 0.01542 | -0.083 | 52.094
10 | 0.832 | 0.01719 | -0.084 | 48.429
10.5 | 0.832 | 0.02445 | -0.08 | 34.024
11 | 0.896 | 0.01828 | -0.085 | 49.008
11.5 | 0.919 | 0.02089 | -0.085 | 44.015
12 | 0.904 | 0.0336 | -0.08 | 26.903
12.5 | 0.832 | 0.08171 | -0.055 | 10.179
13 | 1.006 | 0.02458 | -0.086 | 40.925
13.5 | 0.987 | 0.03996 | -0.081 | 24.704
14 | 0.992 | 0.05223 | -0.078 | 19.004
14.5 | 0.931 | 0.11999 | -0.052 | 7.759
15 | 0.957 | 0.12499 | -0.052 | 7.655
15.5 | 0.985 | 0.12567 | -0.054 | 7.838
16 | 1.014 | 0.1312 | -0.056 | 7.726
16.5 | 1.042 | 0.13992 | -0.057 | 7.444
17 | 1.065 | 0.15228 | -0.056 | 6.995
17.5 | 1.093 | 0.15553 | -0.058 | 7.03
18 | 1.121 | 0.16203 | -0.059 | 6.92
18.5 | 1.15 | 0.16586 | -0.061 | 6.934
19 | 1.174 | 0.18177 | -0.06 | 6.46
19.5 | 1.202 | 0.18554 | -0.062 | 6.476
20 | 1.23 | 0.19655 | -0.063 | 6.258

## 144. Re 18M Mach 0.50 (2)
BIGFOIL.COM POLAR EXPORT
NACA64A313
NACA64A313 |  |  |  | Cl Max: | 1.3426 | at alpha= | 9 | deg
XFOIL ncrit=9 |  |  |  | L/D Max: | 123.839 | at alpha= | 6.5 | deg
Re: | 18000000 |  |  | Cd Min: | 0.12264 | at alpha= | -13.5 | deg
Mach: | 0.5 |  |  | Cl=0 at alpha= | -2.5114 | deg
|  |  |  | @ Cl=0.1, Cd= | 0.0049147
|  |  |  | @ Cl=0.4, Cd= | 0.0039943
|  |  |  | @ Cl=0.6, Cd= | 0.0058411
alpha (deg) | Cl | Cd | Cm | Cl/Cd
-13.5 | -0.5353 | 0.12264 | -0.044 | -4.3648
-13 | -0.5424 | 0.11163 | -0.0503 | -4.8589
-12 | -0.5633 | 0.08989 | -0.0634 | -6.2665
-11.5 | -0.5855 | 0.07772 | -0.0714 | -7.5335
-11 | -0.6002 | 0.066 | -0.0795 | -9.0939
-10.5 | -0.6162 | 0.05237 | -0.0904 | -11.7663
-10 | -0.6353 | 0.04205 | -0.0993 | -15.1082
-9.5 | -0.6668 | 0.0326 | -0.106 | -20.454
-9 | -0.6982 | 0.02544 | -0.1062 | -27.445
-8.5 | -0.7165 | 0.01908 | -0.0999 | -37.5524
-8 | -0.7113 | 0.01245 | -0.0941 | -57.1325
-7.5 | -0.6504 | 0.00846 | -0.0928 | -76.8794
-7 | -0.5815 | 0.0073 | -0.0901 | -79.6575
-6.5 | -0.5122 | 0.00674 | -0.0877 | -75.9941
-6 | -0.443 | 0.00644 | -0.0857 | -68.7888
-5.5 | -0.3774 | 0.00613 | -0.0835 | -61.5661
-5 | -0.3123 | 0.00591 | -0.0816 | -52.8426
-4.5 | -0.2485 | 0.00571 | -0.0798 | -43.5201
-4 | -0.1851 | 0.00553 | -0.0781 | -33.472
-3.5 | -0.1225 | 0.00537 | -0.0766 | -22.8119
-3 | -0.0598 | 0.00525 | -0.0753 | -11.3905
-2.5 | 0.0014 | 0.00511 | -0.0739 | 0.27397
-2 | 0.0625 | 0.00499 | -0.0726 | 12.5251
-1.5 | 0.1223 | 0.00487 | -0.0711 | 25.1129
-0.5 | 0.2349 | 0.0045 | -0.067 | 52.2
0 | 0.2923 | 0.0044 | -0.0651 | 66.4318
0.5 | 0.3442 | 0.00415 | -0.0622 | 82.9398
1 | 0.3978 | 0.00398 | -0.0596 | 99.9497
1.5 | 0.4487 | 0.00431 | -0.0564 | 104.1067
2 | 0.4946 | 0.0048 | -0.0522 | 103.0417
2.5 | 0.5432 | 0.00532 | -0.0486 | 102.1053
3 | 0.5969 | 0.00582 | -0.0459 | 102.5601
3.5 | 0.6585 | 0.00624 | -0.0448 | 105.5288
4.5 | 0.7994 | 0.00709 | -0.0459 | 112.7504
5 | 0.8934 | 0.00755 | -0.051 | 118.3311
5.5 | 0.9645 | 0.00795 | -0.0508 | 121.3208
6 | 1.0288 | 0.0084 | -0.0488 | 122.4762
6.5 | 1.0935 | 0.00883 | -0.0465 | 123.8392
7 | 1.1547 | 0.00935 | -0.0433 | 123.4973
7.5 | 1.2152 | 0.00992 | -0.0395 | 122.5
8 | 1.2722 | 0.01065 | -0.0349 | 119.4554
8.5 | 1.321 | 0.01181 | -0.0288 | 111.8544
9 | 1.3426 | 0.01427 | -0.0195 | 94.0855
9.5 | 1.3317 | 0.01865 | -0.0088 | 71.4048
10 | 1.3036 | 0.02483 | 0.0009 | 52.501
10.5 | 1.2769 | 0.03181 | 0.0072 | 40.1415
11 | 1.2307 | 0.03828 | 0.0157 | 32.1499
11.5 | 1.2038 | 0.05135 | 0.008 | 23.443
12 | 1.1682 | 0.06231 | 0.0053 | 18.7482
12.5 | 1.1239 | 0.07568 | -0.0006 | 14.8507
13 | 1.0947 | 0.08875 | -0.0076 | 12.3346
13.5 | 1.068 | 0.10273 | -0.0157 | 10.3962
14 | 1.0481 | 0.11647 | -0.0233 | 8.9989

## 145. Re 20M Mach 0.00 (1)
BIGFOIL.COM POLAR EXPORT
NACA64A313
NACA64A313 |  |  |  | Cl Max: | 1.3 | at alpha= | 11 | deg
JavaFoil+Calcfoil stall+Eppler ext transition |  |  |  | L/D Max: | 124.981 | at alpha= | 7.5 | deg
Re: | 20000000 |  |  | Cd Min: | 0.00522 | at alpha= | 0 | deg
Mach: | 0 |  |  | Cl=0 at alpha= | -2.418 | deg
|  |  |  | @ Cl=0.1, Cd= | 0.0054303
|  |  |  | @ Cl=0.4, Cd= | 0.0054187
|  |  |  | @ Cl=0.6, Cd= | 0.0061739
alpha (deg) | Cl | Cd | Cm | Cl/Cd
-17.5 | -0.653 | 0.11996 | -0.02 | -5.445
-17 | -0.677 | 0.10998 | -0.021 | -6.155
-16.5 | -0.699 | 0.10193 | -0.022 | -6.855
-16 | -0.721 | 0.09243 | -0.024 | -7.801
-15.5 | -0.757 | 0.07073 | -0.028 | -10.701
-15 | -0.827 | 0.03294 | -0.033 | -25.112
-14.5 | -0.857 | 0.02404 | -0.035 | -35.66
-14 | -0.881 | 0.01853 | -0.037 | -47.527
-13.5 | -0.892 | 0.01501 | -0.038 | -59.461
-13 | -0.899 | 0.01244 | -0.039 | -72.291
-12.5 | -0.9 | 0.01077 | -0.041 | -83.566
-12 | -0.891 | 0.01001 | -0.042 | -88.988
-11.5 | -0.871 | 0.00949 | -0.043 | -91.736
-11 | -0.846 | 0.00905 | -0.043 | -93.492
-10.5 | -0.818 | 0.00871 | -0.044 | -93.857
-10 | -0.786 | 0.00836 | -0.045 | -93.967
-9.5 | -0.75 | 0.00813 | -0.045 | -92.324
-9 | -0.711 | 0.00781 | -0.046 | -91.053
-8.5 | -0.669 | 0.00758 | -0.047 | -88.216
-8 | -0.624 | 0.00737 | -0.048 | -84.568
-7.5 | -0.576 | 0.0072 | -0.048 | -80.002
-7 | -0.525 | 0.00696 | -0.049 | -75.473
-6.5 | -0.473 | 0.00681 | -0.05 | -69.43
-6 | -0.419 | 0.00664 | -0.051 | -63.108
-5.5 | -0.363 | 0.00645 | -0.052 | -56.249
-5 | -0.306 | 0.00636 | -0.052 | -48.144
-4.5 | -0.248 | 0.00621 | -0.053 | -39.915
-4 | -0.189 | 0.0061 | -0.054 | -30.994
-3.5 | -0.13 | 0.00599 | -0.055 | -21.65
-3 | -0.07 | 0.00584 | -0.055 | -11.932
-2.5 | -0.01 | 0.00572 | -0.056 | -1.685
-2 | 0.051 | 0.00561 | -0.057 | 9.025
-1.5 | 0.111 | 0.00539 | -0.058 | 20.593
-1 | 0.171 | 0.00542 | -0.058 | 31.647
-0.5 | 0.232 | 0.00544 | -0.059 | 42.635
0 | 0.292 | 0.00522 | -0.06 | 55.945
0.5 | 0.352 | 0.00534 | -0.061 | 65.997
1 | 0.413 | 0.00544 | -0.061 | 75.843
1.5 | 0.473 | 0.0055 | -0.062 | 85.927
2 | 0.533 | 0.00579 | -0.063 | 92.1
2.5 | 0.592 | 0.00614 | -0.063 | 96.384
3 | 0.651 | 0.00639 | -0.064 | 101.915
3.5 | 0.71 | 0.00682 | -0.065 | 104.01
4 | 0.768 | 0.00711 | -0.066 | 107.92
4.5 | 0.824 | 0.00742 | -0.066 | 111.125
5 | 0.88 | 0.00767 | -0.067 | 114.669
5.5 | 0.934 | 0.00797 | -0.068 | 117.218
6 | 0.986 | 0.00828 | -0.069 | 119.136
6.5 | 1.037 | 0.00842 | -0.069 | 123.205
7 | 1.085 | 0.00877 | -0.07 | 123.769
7.5 | 1.129 | 0.00903 | -0.071 | 124.981
8 | 1.168 | 0.0094 | -0.071 | 124.314
8.5 | 1.204 | 0.00981 | -0.072 | 122.699
9 | 1.234 | 0.01034 | -0.073 | 119.361
9.5 | 1.26 | 0.01077 | -0.073 | 116.967
10 | 1.28 | 0.01132 | -0.074 | 113.119
10.5 | 1.296 | 0.01188 | -0.075 | 109.095
11 | 1.3 | 0.01228 | -0.075 | 105.82
11.5 | 1.299 | 0.01298 | -0.075 | 100.022
12 | 1.295 | 0.01357 | -0.076 | 95.391
12.5 | 1.285 | 0.01462 | -0.076 | 87.895
13 | 1.271 | 0.01553 | -0.076 | 81.877
13.5 | 1.253 | 0.01664 | -0.077 | 75.255
14 | 1.228 | 0.01786 | -0.077 | 68.76
14.5 | 1.193 | 0.01928 | -0.077 | 61.876
15 | 1.154 | 0.02106 | -0.077 | 54.794
15.5 | 1.111 | 0.02355 | -0.077 | 47.168
16 | 1.048 | 0.03158 | -0.075 | 33.193

## 146. Re 20M Mach 0.00 (2)
BIGFOIL.COM POLAR EXPORT
NACA64A313
NACA64A313 |  |  |  | Cl Max: | 1.9085 | at alpha= | 20 | deg
XFOIL ncrit=9 |  |  |  | L/D Max: | 137.136 | at alpha= | 9 | deg
Re: | 20000000 |  |  | Cd Min: | 0.03859 | at alpha= | 20 | deg
Mach: | 0 |  |  | Cl=0 at alpha= | -2.5414 | deg
|  |  |  | @ Cl=0.1, Cd= | 0.0047436
|  |  |  | @ Cl=0.4, Cd= | 0.0047025
|  |  |  | @ Cl=0.6, Cd= | 0.0058746
alpha (deg) | Cl | Cd | Cm | Cl/Cd
-20 | -1.714 | 0.02294 | -0.0727 | -74.7167
-19.5 | -1.6961 | 0.02066 | -0.0714 | -82.0958
-19 | -1.6759 | 0.01885 | -0.0695 | -88.9072
-18.5 | -1.6534 | 0.01745 | -0.0667 | -94.7507
-18 | -1.6296 | 0.01638 | -0.0632 | -99.4872
-17.5 | -1.5859 | 0.01544 | -0.063 | -102.7137
-17 | -1.553 | 0.01471 | -0.0601 | -105.5744
-16.5 | -1.5108 | 0.0139 | -0.0589 | -108.6906
-16 | -1.4673 | 0.01317 | -0.0577 | -111.4123
-15.5 | -1.4221 | 0.01252 | -0.0567 | -113.5863
-15 | -1.3759 | 0.01186 | -0.0559 | -116.0118
-14.5 | -1.3283 | 0.01123 | -0.0552 | -118.2814
-14 | -1.2798 | 0.01061 | -0.0547 | -120.6221
-13.5 | -1.23 | 0.01008 | -0.0543 | -122.0238
-13 | -1.1783 | 0.00964 | -0.0541 | -122.2303
-12.5 | -1.1265 | 0.0092 | -0.0539 | -122.4457
-12 | -1.0731 | 0.00885 | -0.054 | -121.2542
-10.5 | -0.9084 | 0.00785 | -0.055 | -115.7197
-10 | -0.8512 | 0.00758 | -0.0557 | -112.2955
-8.5 | -0.6518 | 0.00662 | -0.0643 | -98.4592
-8 | -0.5888 | 0.00641 | -0.0663 | -91.8565
-7.5 | -0.53 | 0.00622 | -0.0673 | -85.209
-6.5 | -0.4189 | 0.00588 | -0.0677 | -71.2415
-6 | -0.365 | 0.00571 | -0.0674 | -63.9229
-5.5 | -0.3118 | 0.00553 | -0.067 | -56.3834
-5 | -0.2584 | 0.0054 | -0.0666 | -47.8519
-4.5 | -0.2054 | 0.00527 | -0.0662 | -38.9753
-4 | -0.1527 | 0.00515 | -0.0656 | -29.6505
-3.5 | -0.0998 | 0.00506 | -0.0651 | -19.7233
-3 | -0.0476 | 0.00496 | -0.0644 | -9.5968
-2.5 | 0.0043 | 0.00489 | -0.0636 | 0.87935
-2 | 0.0555 | 0.00484 | -0.0627 | 11.4669
-1.5 | 0.1063 | 0.00473 | -0.0616 | 22.4736
-1 | 0.1553 | 0.00456 | -0.0603 | 34.057
-0.5 | 0.2052 | 0.00449 | -0.0591 | 45.7016
0 | 0.2551 | 0.00443 | -0.0579 | 57.5847
1 | 0.338 | 0.00434 | -0.052 | 77.8802
1.5 | 0.382 | 0.00464 | -0.0496 | 82.3276
2 | 0.431 | 0.00481 | -0.0482 | 89.605
2.5 | 0.4745 | 0.00521 | -0.0458 | 91.0749
3 | 0.5222 | 0.00552 | -0.0442 | 94.6014
3.5 | 0.5728 | 0.00575 | -0.0433 | 99.6174
4 | 0.6252 | 0.00599 | -0.0429 | 104.374
4.5 | 0.6795 | 0.00626 | -0.0428 | 108.5463
5 | 0.7372 | 0.00649 | -0.0436 | 113.5901
5.5 | 0.7996 | 0.00676 | -0.0456 | 118.284
6 | 0.8746 | 0.0071 | -0.0505 | 123.1831
6.5 | 0.9519 | 0.00739 | -0.056 | 128.8092
7 | 1.0102 | 0.00766 | -0.057 | 131.8799
7.5 | 1.0653 | 0.008 | -0.0573 | 133.1625
8 | 1.12 | 0.00828 | -0.0576 | 135.2657
8.5 | 1.1738 | 0.00858 | -0.0577 | 136.8065
9 | 1.226 | 0.00894 | -0.0575 | 137.1365
9.5 | 1.2771 | 0.00932 | -0.0572 | 137.0279
10 | 1.3278 | 0.00971 | -0.0567 | 136.7456
10.5 | 1.3778 | 0.01013 | -0.0562 | 136.0118
11 | 1.425 | 0.01057 | -0.0552 | 134.8155
11.5 | 1.4417 | 0.01073 | -0.0474 | 134.3616
12 | 1.5252 | 0.01142 | -0.0548 | 133.5552
12.5 | 1.5633 | 0.01195 | -0.0521 | 130.8201
13 | 1.5993 | 0.01253 | -0.0491 | 127.6377
13.5 | 1.6327 | 0.01326 | -0.0458 | 123.1297
14 | 1.6667 | 0.014 | -0.0429 | 119.05
14.5 | 1.6927 | 0.01517 | -0.0389 | 111.5821
15 | 1.7243 | 0.01611 | -0.0361 | 107.0329
15.5 | 1.753 | 0.01726 | -0.0331 | 101.5643
16 | 1.7768 | 0.01875 | -0.0297 | 94.7627
16.5 | 1.8034 | 0.02012 | -0.0269 | 89.6322
17 | 1.8291 | 0.02165 | -0.0243 | 84.485
17.5 | 1.8362 | 0.02449 | -0.0202 | 74.9775
18.5 | 1.8741 | 0.02893 | -0.0155 | 64.7805
19 | 1.8852 | 0.03202 | -0.0131 | 58.8757
19.5 | 1.8995 | 0.03497 | -0.0114 | 54.318
20 | 1.9085 | 0.03859 | -0.0098 | 49.4558

## 147. Re 20M Mach 0.10 (1)
BIGFOIL.COM POLAR EXPORT
NACA64A313
NACA64A313 |  |  |  | Cl Max: | 1.291 | at alpha= | 10.5 | deg
JavaFoil+Calcfoil stall+Eppler ext transition |  |  |  | L/D Max: | 123.684 | at alpha= | 7 | deg
Re: | 20000000 |  |  | Cd Min: | 0.00525 | at alpha= | 0 | deg
Mach: | 0.1 |  |  | Cl=0 at alpha= | -2.418 | deg
|  |  |  | @ Cl=0.1, Cd= | 0.0054413
|  |  |  | @ Cl=0.4, Cd= | 0.005423
|  |  |  | @ Cl=0.6, Cd= | 0.0061986
alpha (deg) | Cl | Cd | Cm | Cl/Cd
-17.5 | -0.608 | 0.12594 | -0.019 | -4.83
-17 | -0.634 | 0.11716 | -0.02 | -5.408
-16.5 | -0.659 | 0.10746 | -0.021 | -6.136
-16 | -0.683 | 0.09932 | -0.022 | -6.878
-15.5 | -0.712 | 0.08562 | -0.025 | -8.311
-15 | -0.731 | 0.08007 | -0.026 | -9.126
-14.5 | -0.809 | 0.03518 | -0.034 | -22.995
-14 | -0.851 | 0.02159 | -0.036 | -39.431
-13.5 | -0.869 | 0.01666 | -0.038 | -52.172
-13 | -0.872 | 0.01435 | -0.039 | -60.775
-12.5 | -0.886 | 0.01111 | -0.041 | -79.756
-12 | -0.882 | 0.01019 | -0.042 | -86.556
-11.5 | -0.864 | 0.00964 | -0.043 | -89.668
-11 | -0.842 | 0.00914 | -0.043 | -92.033
-10.5 | -0.815 | 0.00879 | -0.044 | -92.675
-10 | -0.784 | 0.00844 | -0.045 | -92.976
-9.5 | -0.75 | 0.00816 | -0.046 | -91.897
-9 | -0.712 | 0.00787 | -0.046 | -90.383
-8.5 | -0.67 | 0.00766 | -0.047 | -87.466
-8 | -0.625 | 0.00743 | -0.048 | -84.069
-7.5 | -0.577 | 0.00722 | -0.049 | -80.01
-7 | -0.527 | 0.00701 | -0.049 | -75.199
-6.5 | -0.475 | 0.00682 | -0.05 | -69.572
-6 | -0.421 | 0.00665 | -0.051 | -63.268
-5.5 | -0.365 | 0.00649 | -0.052 | -56.182
-5 | -0.307 | 0.00635 | -0.053 | -48.373
-4.5 | -0.249 | 0.00622 | -0.053 | -40.04
-4 | -0.19 | 0.00611 | -0.054 | -31.114
-3.5 | -0.13 | 0.00599 | -0.055 | -21.738
-3 | -0.07 | 0.00586 | -0.056 | -11.963
-2.5 | -0.01 | 0.00573 | -0.056 | -1.693
-2 | 0.051 | 0.00561 | -0.057 | 9.069
-1.5 | 0.112 | 0.0054 | -0.058 | 20.686
-1 | 0.172 | 0.00541 | -0.059 | 31.824
-0.5 | 0.233 | 0.00544 | -0.059 | 42.852
0 | 0.294 | 0.00525 | -0.06 | 55.963
0.5 | 0.354 | 0.00534 | -0.061 | 66.33
1 | 0.415 | 0.00545 | -0.062 | 76.168
1.5 | 0.475 | 0.00551 | -0.062 | 86.321
2 | 0.536 | 0.0058 | -0.063 | 92.461
2.5 | 0.595 | 0.00618 | -0.064 | 96.239
3 | 0.654 | 0.0064 | -0.065 | 102.159
3.5 | 0.713 | 0.00685 | -0.065 | 104.136
4 | 0.771 | 0.00713 | -0.066 | 108.13
4.5 | 0.828 | 0.00742 | -0.067 | 111.658
5 | 0.884 | 0.00775 | -0.067 | 114.104
5.5 | 0.938 | 0.00799 | -0.068 | 117.355
6 | 0.991 | 0.00831 | -0.069 | 119.187
6.5 | 1.041 | 0.00848 | -0.07 | 122.763
7 | 1.089 | 0.00881 | -0.07 | 123.684
7.5 | 1.133 | 0.00916 | -0.071 | 123.636
8 | 1.172 | 0.00951 | -0.072 | 123.221
8.5 | 1.206 | 0.00987 | -0.072 | 122.182
9 | 1.235 | 0.01048 | -0.073 | 117.902
9.5 | 1.259 | 0.01093 | -0.074 | 115.227
10 | 1.278 | 0.01143 | -0.074 | 111.806
10.5 | 1.291 | 0.01213 | -0.075 | 106.4
11 | 1.29 | 0.01252 | -0.075 | 103.053
11.5 | 1.286 | 0.01318 | -0.076 | 97.569
12 | 1.279 | 0.01399 | -0.076 | 91.442
12.5 | 1.266 | 0.01476 | -0.076 | 85.77
13 | 1.247 | 0.0159 | -0.077 | 78.45
13.5 | 1.223 | 0.01714 | -0.077 | 71.37
14 | 1.192 | 0.01857 | -0.077 | 64.222
14.5 | 1.152 | 0.02016 | -0.077 | 57.111
15 | 1.107 | 0.02232 | -0.077 | 49.573
15.5 | 1.053 | 0.02618 | -0.077 | 40.232

## 148. Re 20M Mach 0.10 (2)
BIGFOIL.COM POLAR EXPORT
NACA64A313
NACA64A313 |  |  |  | Cl Max: | 1.8286 | at alpha= | 17 | deg
XFOIL ncrit=9 |  |  |  | L/D Max: | 136.632 | at alpha= | 8.5 | deg
Re: | 20000000 |  |  | Cd Min: | 0.02627 | at alpha= | -20 | deg
Mach: | 0.1 |  |  | Cl=0 at alpha= | -2.5411 | deg
|  |  |  | @ Cl=0.1, Cd= | 0.0047533
|  |  |  | @ Cl=0.4, Cd= | 0.0046887
|  |  |  | @ Cl=0.6, Cd= | 0.0058707
alpha (deg) | Cl | Cd | Cm | Cl/Cd
-20 | -1.7035 | 0.02627 | -0.0776 | -64.8458
-19.5 | -1.6921 | 0.02311 | -0.0767 | -73.2194
-19 | -1.6752 | 0.02064 | -0.0752 | -81.1628
-18.5 | -1.6548 | 0.01877 | -0.0728 | -88.162
-18 | -1.6321 | 0.01734 | -0.0697 | -94.1234
-17.5 | -1.5872 | 0.01619 | -0.0699 | -98.0358
-17 | -1.5595 | 0.01534 | -0.0658 | -101.6623
-16.5 | -1.5245 | 0.0145 | -0.0628 | -105.1379
-16 | -1.4806 | 0.01366 | -0.0614 | -108.3895
-15 | -1.3876 | 0.01232 | -0.0591 | -112.6299
-14 | -1.2909 | 0.01095 | -0.0572 | -117.8904
-13.5 | -1.2414 | 0.0103 | -0.0565 | -120.5243
-13 | -1.1891 | 0.00983 | -0.0561 | -120.9664
-12.5 | -1.1366 | 0.00936 | -0.0557 | -121.4316
-12 | -1.0825 | 0.00899 | -0.0556 | -120.4116
-11.5 | -1.0278 | 0.00862 | -0.0556 | -119.2343
-10.5 | -0.9157 | 0.00794 | -0.0562 | -115.3275
-8.5 | -0.6573 | 0.00667 | -0.065 | -98.5457
-8 | -0.5935 | 0.00644 | -0.0669 | -92.1584
-7.5 | -0.5341 | 0.00624 | -0.0679 | -85.5929
-6.5 | -0.4218 | 0.0059 | -0.0682 | -71.4915
-6 | -0.3674 | 0.00573 | -0.0679 | -64.1187
-5.5 | -0.3139 | 0.00555 | -0.0675 | -56.5586
-5 | -0.2601 | 0.00542 | -0.0671 | -47.9889
-4.5 | -0.2068 | 0.00528 | -0.0666 | -39.1667
-4 | -0.1537 | 0.00516 | -0.066 | -29.7868
-3.5 | -0.1005 | 0.00507 | -0.0654 | -19.8225
-3 | -0.048 | 0.00496 | -0.0647 | -9.6774
-2.5 | 0.0043 | 0.00489 | -0.0639 | 0.87935
-2 | 0.0558 | 0.00484 | -0.063 | 11.5289
-1.5 | 0.1068 | 0.00474 | -0.0619 | 22.5316
-1 | 0.1561 | 0.00456 | -0.0606 | 34.2325
-0.5 | 0.2063 | 0.00449 | -0.0593 | 45.9465
0 | 0.2563 | 0.00443 | -0.0581 | 57.8555
0.5 | 0.3048 | 0.0043 | -0.0566 | 70.8837
1 | 0.3397 | 0.00433 | -0.0522 | 78.4527
1.5 | 0.384 | 0.00463 | -0.0498 | 82.9374
2 | 0.4331 | 0.00481 | -0.0484 | 90.0416
2.5 | 0.4767 | 0.00522 | -0.0459 | 91.3218
3 | 0.5247 | 0.00552 | -0.0443 | 95.0543
3.5 | 0.5756 | 0.00576 | -0.0434 | 99.9306
4 | 0.6285 | 0.006 | -0.0429 | 104.75
4.5 | 0.6832 | 0.00628 | -0.0429 | 108.7898
5 | 0.7418 | 0.00651 | -0.0438 | 113.9478
5.5 | 0.8052 | 0.00679 | -0.0459 | 118.5862
6 | 0.8888 | 0.00714 | -0.0527 | 124.4818
6.5 | 0.9575 | 0.00743 | -0.056 | 128.8694
7 | 1.0159 | 0.00771 | -0.0569 | 131.7639
7.5 | 1.0714 | 0.00804 | -0.0571 | 133.2587
8 | 1.1264 | 0.00833 | -0.0573 | 135.2221
8.5 | 1.1805 | 0.00864 | -0.0573 | 136.6319
9 | 1.2328 | 0.00903 | -0.057 | 136.5227
9.5 | 1.2844 | 0.00942 | -0.0565 | 136.3482
10 | 1.3357 | 0.00982 | -0.056 | 136.0183
10.5 | 1.3857 | 0.01026 | -0.0552 | 135.0585
11 | 1.4293 | 0.0107 | -0.0532 | 133.5794
11.5 | 1.4485 | 0.0109 | -0.0458 | 132.8899
12 | 1.5316 | 0.01158 | -0.0528 | 132.2625
12.5 | 1.5682 | 0.01219 | -0.0496 | 128.6464
13 | 1.6044 | 0.01282 | -0.0465 | 125.1482
13.5 | 1.6365 | 0.01367 | -0.0428 | 119.7147
14 | 1.6707 | 0.01448 | -0.0398 | 115.3798
15 | 1.7299 | 0.01669 | -0.033 | 103.6489
15.5 | 1.7564 | 0.01806 | -0.0296 | 97.2536
16 | 1.777 | 0.01985 | -0.0258 | 89.5214
16.5 | 1.8029 | 0.02142 | -0.0229 | 84.169
17 | 1.8286 | 0.02307 | -0.0202 | 79.2631

## 149. Re 20M Mach 0.25 (1)
BIGFOIL.COM POLAR EXPORT
NACA64A313
NACA64A313 |  |  |  | Cl Max: | 1.245 | at alpha= | 9.5 | deg
JavaFoil+Calcfoil stall+Eppler ext transition |  |  |  | L/D Max: | 121.12 | at alpha= | 7 | deg
Re: | 20000000 |  |  | Cd Min: | 0.00525 | at alpha= | 0 | deg
Mach: | 0.25 |  |  | Cl=0 at alpha= | -2.4194 | deg
|  |  |  | @ Cl=0.1, Cd= | 0.00549
|  |  |  | @ Cl=0.4, Cd= | 0.0054297
|  |  |  | @ Cl=0.6, Cd= | 0.0061785
alpha (deg) | Cl | Cd | Cm | Cl/Cd
-16 | -0.381 | 0.12463 | -0.018 | -3.058
-15.5 | -0.44 | 0.11303 | -0.019 | -3.896
-15 | -0.496 | 0.10202 | -0.021 | -4.857
-14.5 | -0.547 | 0.0926 | -0.023 | -5.904
-14 | -0.591 | 0.08617 | -0.024 | -6.858
-13.5 | -0.624 | 0.07797 | -0.026 | -7.999
-13 | -0.64 | 0.07504 | -0.026 | -8.534
-12.5 | -0.74 | 0.02168 | -0.039 | -34.154
-12 | -0.773 | 0.01423 | -0.041 | -54.292
-11.5 | -0.794 | 0.01118 | -0.043 | -70.984
-11 | -0.799 | 0.00997 | -0.045 | -80.058
-10.5 | -0.786 | 0.00938 | -0.045 | -83.732
-10 | -0.766 | 0.00894 | -0.046 | -85.681
-9.5 | -0.74 | 0.00854 | -0.047 | -86.679
-9 | -0.709 | 0.00827 | -0.048 | -85.682
-8.5 | -0.672 | 0.00793 | -0.049 | -84.735
-8 | -0.631 | 0.00764 | -0.049 | -82.561
-7.5 | -0.585 | 0.0074 | -0.05 | -79.083
-7 | -0.536 | 0.00716 | -0.051 | -74.919
-6.5 | -0.484 | 0.00696 | -0.052 | -69.572
-6 | -0.43 | 0.00677 | -0.052 | -63.479
-5.5 | -0.373 | 0.00657 | -0.053 | -56.802
-5 | -0.315 | 0.00643 | -0.054 | -49.034
-4.5 | -0.256 | 0.00631 | -0.055 | -40.532
-4 | -0.195 | 0.00616 | -0.056 | -31.657
-3.5 | -0.134 | 0.00605 | -0.056 | -22.123
-3 | -0.072 | 0.00591 | -0.057 | -12.179
-2.5 | -0.01 | 0.00578 | -0.058 | -1.723
-2 | 0.052 | 0.00565 | -0.059 | 9.253
-1.5 | 0.115 | 0.00544 | -0.059 | 21.074
-1 | 0.177 | 0.00538 | -0.06 | 32.9
-0.5 | 0.239 | 0.00546 | -0.061 | 43.877
0 | 0.302 | 0.00525 | -0.062 | 57.492
0.5 | 0.364 | 0.00536 | -0.063 | 67.865
1 | 0.426 | 0.00548 | -0.063 | 77.829
1.5 | 0.488 | 0.00556 | -0.064 | 87.927
2 | 0.551 | 0.00586 | -0.065 | 93.954
2.5 | 0.611 | 0.00625 | -0.066 | 97.768
3 | 0.672 | 0.0066 | -0.066 | 101.792
3.5 | 0.733 | 0.00699 | -0.067 | 104.85
4 | 0.792 | 0.00727 | -0.068 | 108.899
4.5 | 0.85 | 0.0076 | -0.069 | 111.785
5 | 0.907 | 0.00793 | -0.069 | 114.349
5.5 | 0.961 | 0.00825 | -0.07 | 116.477
6 | 1.014 | 0.00854 | -0.071 | 118.738
6.5 | 1.064 | 0.0089 | -0.071 | 119.538
7 | 1.111 | 0.00917 | -0.072 | 121.12
7.5 | 1.151 | 0.00956 | -0.073 | 120.38
8 | 1.185 | 0.01001 | -0.074 | 118.386
8.5 | 1.213 | 0.01043 | -0.074 | 116.271
9 | 1.233 | 0.01106 | -0.075 | 111.437
9.5 | 1.245 | 0.01163 | -0.076 | 107.066
10 | 1.245 | 0.01168 | -0.076 | 106.552
10.5 | 1.232 | 0.01298 | -0.076 | 94.876
11 | 1.212 | 0.01379 | -0.077 | 87.884
11.5 | 1.183 | 0.01476 | -0.077 | 80.136
12 | 1.144 | 0.01599 | -0.078 | 71.553
12.5 | 1.096 | 0.01694 | -0.078 | 64.716
13 | 1.03 | 0.01993 | -0.078 | 51.692
13.5 | 0.951 | 0.02483 | -0.076 | 38.289
14 | 0.765 | 0.08626 | -0.052 | 8.868
14.5 | 0.685 | 0.09736 | -0.048 | 7.036

## 150. Re 20M Mach 0.25 (2)
BIGFOIL.COM POLAR EXPORT
NACA64A313
NACA64A313 |  |  |  | Cl Max: | 1.827 | at alpha= | 18.5 | deg
XFOIL ncrit=9 |  |  |  | L/D Max: | 134.577 | at alpha= | 8 | deg
Re: | 20000000 |  |  | Cd Min: | 0.07601 | at alpha= | -20 | deg
Mach: | 0.25 |  |  | Cl=0 at alpha= | -2.538 | deg
|  |  |  | @ Cl=0.1, Cd= | 0.0047336
|  |  |  | @ Cl=0.4, Cd= | 0.0046217
|  |  |  | @ Cl=0.6, Cd= | 0.0058612
alpha (deg) | Cl | Cd | Cm | Cl/Cd
-20 | -1.4121 | 0.07601 | -0.0721 | -18.5778
-19.5 | -1.4646 | 0.06173 | -0.0817 | -23.7259
-19 | -1.5224 | 0.04844 | -0.0899 | -31.4286
-18.5 | -1.5486 | 0.03979 | -0.0935 | -38.9193
-18 | -1.5541 | 0.03364 | -0.0949 | -46.198
-17.5 | -1.5693 | 0.02733 | -0.0953 | -57.4204
-17 | -1.5678 | 0.02287 | -0.0938 | -68.5527
-16.5 | -1.5337 | 0.01959 | -0.0947 | -78.2899
-16 | -1.5185 | 0.01768 | -0.0889 | -85.888
-15.5 | -1.486 | 0.01645 | -0.0842 | -90.3343
-15 | -1.4508 | 0.01543 | -0.0791 | -94.0246
-14.5 | -1.4001 | 0.01442 | -0.0765 | -97.0943
-14 | -1.3522 | 0.01321 | -0.0737 | -102.3618
-13.5 | -1.3034 | 0.01203 | -0.0709 | -108.3458
-13 | -1.2487 | 0.01123 | -0.069 | -111.1932
-12.5 | -1.1931 | 0.01052 | -0.0672 | -113.4125
-12 | -1.1355 | 0.00994 | -0.0659 | -114.2354
-11.5 | -1.0772 | 0.0094 | -0.0648 | -114.5957
-11 | -1.0184 | 0.00888 | -0.0638 | -114.6847
-10.5 | -0.9571 | 0.00853 | -0.0635 | -112.204
-10 | -0.8958 | 0.00813 | -0.0633 | -110.1845
-9.5 | -0.8338 | 0.00773 | -0.0634 | -107.8655
-9 | -0.7708 | 0.00729 | -0.0639 | -105.7339
-8.5 | -0.6877 | 0.00696 | -0.0688 | -98.8075
-8 | -0.6197 | 0.00664 | -0.0706 | -93.3283
-7.5 | -0.5567 | 0.00639 | -0.0713 | -87.1205
-7 | -0.4966 | 0.00619 | -0.0715 | -80.2262
-6 | -0.3812 | 0.00583 | -0.0709 | -65.3859
-5.5 | -0.3255 | 0.00564 | -0.0702 | -57.7128
-5 | -0.2698 | 0.00549 | -0.0695 | -49.1439
-4.5 | -0.2146 | 0.00533 | -0.0688 | -40.2627
-4 | -0.1596 | 0.0052 | -0.0681 | -30.6923
-3.5 | -0.1043 | 0.0051 | -0.0675 | -20.451
-3 | -0.0498 | 0.005 | -0.0667 | -9.96
-2.5 | 0.0041 | 0.00491 | -0.0658 | 0.83503
-2 | 0.0573 | 0.00485 | -0.0648 | 11.8144
-1 | 0.16 | 0.00457 | -0.0621 | 35.0109
-0.5 | 0.2119 | 0.00448 | -0.0608 | 47.2991
0 | 0.2635 | 0.00441 | -0.0595 | 59.7506
0.5 | 0.3131 | 0.00428 | -0.0578 | 73.1542
1 | 0.3502 | 0.00427 | -0.0535 | 82.0141
1.5 | 0.3949 | 0.0046 | -0.0508 | 85.8478
2 | 0.4443 | 0.00481 | -0.0491 | 92.3701
2.5 | 0.4887 | 0.00525 | -0.0464 | 93.0857
3 | 0.5384 | 0.00556 | -0.0447 | 96.8345
3.5 | 0.5912 | 0.00582 | -0.0438 | 101.5808
4 | 0.6467 | 0.00608 | -0.0434 | 106.3651
4.5 | 0.7047 | 0.00638 | -0.0436 | 110.4545
5 | 0.7675 | 0.00665 | -0.0449 | 115.4135
5.5 | 0.8362 | 0.00697 | -0.0474 | 119.9713
6 | 0.9237 | 0.00733 | -0.0543 | 126.0164
6.5 | 0.9878 | 0.00763 | -0.0556 | 129.4626
7 | 1.0468 | 0.00796 | -0.0558 | 131.5075
7.5 | 1.1045 | 0.0083 | -0.0557 | 133.0723
8 | 1.1614 | 0.00863 | -0.0553 | 134.5771
8.5 | 1.2164 | 0.00905 | -0.0545 | 134.4088
9 | 1.2708 | 0.00951 | -0.0535 | 133.6278
9.5 | 1.3217 | 0.00994 | -0.0517 | 132.9678
10 | 1.3676 | 0.01042 | -0.0489 | 131.2476
10.5 | 1.4147 | 0.01095 | -0.0464 | 129.1963
11 | 1.461 | 0.01152 | -0.0438 | 126.8229
11.5 | 1.4869 | 0.01187 | -0.037 | 125.2654
12 | 1.5621 | 0.01274 | -0.0407 | 122.6138
12.5 | 1.5953 | 0.01381 | -0.0361 | 115.5177
13 | 1.6317 | 0.01481 | -0.0321 | 110.1756
13.5 | 1.6657 | 0.01599 | -0.028 | 104.1714
14 | 1.6981 | 0.01736 | -0.0239 | 97.8168
14.5 | 1.726 | 0.01907 | -0.0196 | 90.5087
15 | 1.751 | 0.02106 | -0.0154 | 83.1434
15.5 | 1.7708 | 0.02353 | -0.0111 | 75.2571
16 | 1.7878 | 0.02638 | -0.0071 | 67.771
16.5 | 1.8044 | 0.02944 | -0.0036 | 61.2908
17 | 1.8178 | 0.03303 | -0.0004 | 55.0348
17.5 | 1.8158 | 0.03809 | 0.0025 | 47.6713
18 | 1.8169 | 0.04332 | 0.0044 | 41.9414
18.5 | 1.827 | 0.04803 | 0.0057 | 38.0387
19 | 1.8156 | 0.05512 | 0.0061 | 32.939
19.5 | 1.807 | 0.06234 | 0.0058 | 28.9862
20 | 1.7833 | 0.0716 | 0.0042 | 24.9064

## 151. Re 20M Mach 0.50 (1)
BIGFOIL.COM POLAR EXPORT
NACA64A313
NACA64A313 |  |  |  | Cl Max: | 1.23 | at alpha= | 20 | deg
JavaFoil+Calcfoil stall+Eppler ext transition |  |  |  | L/D Max: | 111.854 | at alpha= | 5 | deg
Re: | 20000000 |  |  | Cd Min: | 0.00548 | at alpha= | -1 | deg
Mach: | 0.5 |  |  | Cl=0 at alpha= | -2.4203 | deg
|  |  |  | @ Cl=0.1, Cd= | 0.005678
|  |  |  | @ Cl=0.4, Cd= | 0.00578
|  |  |  | @ Cl=0.6, Cd= | 0.0063286
alpha (deg) | Cl | Cd | Cm | Cl/Cd
-20 | -0.972 | 0.1774 | -0.021 | -5.477
-19.5 | -0.944 | 0.17662 | -0.021 | -5.344
-19 | -0.916 | 0.17182 | -0.022 | -5.332
-18.5 | -0.891 | 0.15501 | -0.022 | -5.746
-18 | -0.863 | 0.14899 | -0.022 | -5.791
-17.5 | -0.835 | 0.14773 | -0.023 | -5.652
-17 | -0.807 | 0.14073 | -0.023 | -5.735
-16.5 | -0.78 | 0.13313 | -0.023 | -5.861
-16 | -0.752 | 0.12928 | -0.023 | -5.818
-15.5 | -0.727 | 0.11 | -0.025 | -6.612
-15 | -0.699 | 0.10662 | -0.024 | -6.552
-14.5 | -0.674 | 0.09531 | -0.026 | -7.069
-14 | -0.65 | 0.08622 | -0.028 | -7.533
-13.5 | -0.625 | 0.07823 | -0.03 | -7.992
-13 | -0.589 | 0.08572 | -0.026 | -6.87
-12.5 | -0.565 | 0.07639 | -0.028 | -7.39
-12 | -0.577 | 0.04072 | -0.04 | -14.165
-11.5 | -0.591 | 0.01725 | -0.046 | -34.285
-11 | -0.577 | 0.01249 | -0.049 | -46.16
-10.5 | -0.45 | 0.06707 | -0.027 | -6.708
-10 | -0.431 | 0.05299 | -0.034 | -8.143
-9.5 | -0.467 | 0.01367 | -0.05 | -34.151
-9 | -0.454 | 0.00991 | -0.053 | -45.779
-8.5 | -0.338 | 0.05509 | -0.027 | -6.135
-8 | -0.379 | 0.01021 | -0.054 | -37.11
-7.5 | -0.447 | 0.00879 | -0.056 | -50.796
-7 | -0.522 | 0.00823 | -0.057 | -63.403
-6.5 | -0.502 | 0.00782 | -0.058 | -64.145
-6 | -0.459 | 0.0074 | -0.059 | -62.065
-5.5 | -0.406 | 0.0071 | -0.059 | -57.181
-5 | -0.347 | 0.00684 | -0.06 | -50.674
-4.5 | -0.283 | 0.00663 | -0.061 | -42.66
-4 | -0.217 | 0.00647 | -0.062 | -33.533
-3.5 | -0.149 | 0.00629 | -0.063 | -23.685
-3 | -0.08 | 0.00613 | -0.064 | -13.106
-2.5 | -0.011 | 0.00597 | -0.065 | -1.862
-2 | 0.058 | 0.00581 | -0.066 | 10.042
-1.5 | 0.128 | 0.00559 | -0.066 | 22.933
-1 | 0.198 | 0.00548 | -0.067 | 36.111
-0.5 | 0.268 | 0.00556 | -0.068 | 48.108
0 | 0.337 | 0.00569 | -0.069 | 59.253
0.5 | 0.407 | 0.00579 | -0.07 | 70.234
1 | 0.477 | 0.00589 | -0.071 | 80.902
1.5 | 0.546 | 0.00602 | -0.072 | 90.775
2 | 0.616 | 0.00642 | -0.072 | 95.869
2.5 | 0.683 | 0.00651 | -0.073 | 104.817
3 | 0.75 | 0.00723 | -0.074 | 103.709
3.5 | 0.817 | 0.00764 | -0.075 | 106.978
4 | 0.881 | 0.00809 | -0.076 | 108.934
4.5 | 0.943 | 0.00851 | -0.077 | 110.764
5 | 1.001 | 0.00895 | -0.077 | 111.854
5.5 | 1.053 | 0.00948 | -0.078 | 111.154
6 | 1.097 | 0.01006 | -0.079 | 109.077
6.5 | 1.129 | 0.01063 | -0.08 | 106.16
7 | 1.139 | 0.01143 | -0.081 | 99.733
7.5 | 1.079 | 0.0122 | -0.081 | 88.454
8 | 0.707 | 0.0137 | -0.081 | 51.574
8.5 | 0.739 | 0.01426 | -0.082 | 51.832
9 | 0.751 | 0.01856 | -0.08 | 40.446
9.5 | 0.804 | 0.01512 | -0.083 | 53.139
10 | 0.833 | 0.01673 | -0.084 | 49.806
10.5 | 0.842 | 0.02203 | -0.082 | 38.232
11 | 0.897 | 0.01781 | -0.085 | 50.341
11.5 | 0.921 | 0.02034 | -0.085 | 45.271
12 | 0.918 | 0.02927 | -0.082 | 31.373
12.5 | 0.835 | 0.07958 | -0.057 | 10.489
13 | 0.866 | 0.07943 | -0.06 | 10.901
13.5 | 0.88 | 0.09406 | -0.053 | 9.36
14 | 0.911 | 0.09763 | -0.056 | 9.328
14.5 | 0.932 | 0.12023 | -0.053 | 7.75
15 | 0.957 | 0.12583 | -0.052 | 7.605
15.5 | 0.985 | 0.13025 | -0.054 | 7.56
16 | 1.013 | 0.13836 | -0.055 | 7.321
16.5 | 1.041 | 0.14436 | -0.057 | 7.211
17 | 1.065 | 0.15781 | -0.056 | 6.75
17.5 | 1.093 | 0.15808 | -0.058 | 6.915
18 | 1.121 | 0.16363 | -0.059 | 6.852
18.5 | 1.15 | 0.16743 | -0.061 | 6.87
19 | 1.175 | 0.18078 | -0.061 | 6.498
19.5 | 1.201 | 0.18961 | -0.061 | 6.336
20 | 1.23 | 0.19658 | -0.063 | 6.258

## 152. Re 20M Mach 0.50 (2)
BIGFOIL.COM POLAR EXPORT
NACA64A313
NACA64A313 |  |  |  | Cl Max: | 1.3492 | at alpha= | 9 | deg
XFOIL ncrit=9 |  |  |  | L/D Max: | 126.449 | at alpha= | 7 | deg
Re: | 20000000 |  |  | Cd Min: | 0.1208 | at alpha= | -13.5 | deg
Mach: | 0.5 |  |  | Cl=0 at alpha= | -2.5105 | deg
|  |  |  | @ Cl=0.1, Cd= | 0.0048715
|  |  |  | @ Cl=0.4, Cd= | 0.0040405
|  |  |  | @ Cl=0.6, Cd= | 0.0057786
alpha (deg) | Cl | Cd | Cm | Cl/Cd
-13.5 | -0.5457 | 0.1208 | -0.0451 | -4.5174
-13 | -0.5527 | 0.1099 | -0.0515 | -5.0291
-12.5 | -0.5736 | 0.09732 | -0.0593 | -5.894
-12 | -0.573 | 0.08846 | -0.0645 | -6.4775
-11.5 | -0.5938 | 0.07653 | -0.0724 | -7.759
-11 | -0.6063 | 0.06492 | -0.0803 | -9.3392
-10.5 | -0.6225 | 0.05149 | -0.0913 | -12.0897
-10 | -0.6413 | 0.04133 | -0.1001 | -15.5166
-9.5 | -0.6725 | 0.03206 | -0.1064 | -20.9763
-9 | -0.7039 | 0.02506 | -0.1061 | -28.0886
-8.5 | -0.7241 | 0.01844 | -0.0997 | -39.2679
-8 | -0.716 | 0.01197 | -0.0939 | -59.8162
-7.5 | -0.6513 | 0.0082 | -0.0929 | -79.4268
-7 | -0.583 | 0.00714 | -0.09 | -81.6527
-6.5 | -0.5136 | 0.00662 | -0.0875 | -77.5831
-6 | -0.4445 | 0.00633 | -0.0855 | -70.2212
-5.5 | -0.3784 | 0.00605 | -0.0834 | -62.5455
-5 | -0.3131 | 0.00582 | -0.0814 | -53.7973
-4.5 | -0.2491 | 0.00562 | -0.0797 | -44.3238
-4 | -0.1857 | 0.00546 | -0.0781 | -34.011
-3.5 | -0.1233 | 0.00531 | -0.0765 | -23.2203
-3 | -0.0604 | 0.00519 | -0.0752 | -11.6378
-2.5 | 0.0013 | 0.00503 | -0.0739 | 0.25845
-2 | 0.0628 | 0.00494 | -0.0727 | 12.7126
-1.5 | 0.1225 | 0.00483 | -0.0712 | 25.3623
-1 | 0.1779 | 0.00463 | -0.0689 | 38.4233
-0.5 | 0.2357 | 0.00451 | -0.0671 | 52.2616
0 | 0.2925 | 0.00443 | -0.0652 | 66.0271
1 | 0.3967 | 0.00401 | -0.0594 | 98.9277
1.5 | 0.4432 | 0.00444 | -0.0553 | 99.8198
2 | 0.4925 | 0.00484 | -0.0518 | 101.7562
2.5 | 0.5409 | 0.00536 | -0.0481 | 100.9142
3.5 | 0.6595 | 0.0062 | -0.045 | 106.371
4.5 | 0.8003 | 0.00699 | -0.0459 | 114.4921
5 | 0.8951 | 0.00744 | -0.0512 | 120.3091
5.5 | 0.9683 | 0.00784 | -0.0514 | 123.5077
6 | 1.0332 | 0.00828 | -0.0496 | 124.7826
6.5 | 1.0982 | 0.00869 | -0.0473 | 126.3751
7 | 1.1608 | 0.00918 | -0.0442 | 126.4488
7.5 | 1.2214 | 0.00973 | -0.0404 | 125.5293
8 | 1.2788 | 0.01044 | -0.0358 | 122.4904
8.5 | 1.3286 | 0.01154 | -0.0296 | 115.13
9 | 1.3492 | 0.01399 | -0.0201 | 96.4403
9.5 | 1.3376 | 0.01835 | -0.0091 | 72.8937
10 | 1.3087 | 0.02454 | 0.0008 | 53.3293
10.5 | 1.282 | 0.03142 | 0.0072 | 40.802
11 | 1.2423 | 0.04019 | 0.0106 | 30.9107
11.5 | 1.1991 | 0.04809 | 0.0149 | 24.9345
12 | 1.1722 | 0.06188 | 0.0055 | 18.9431
12.5 | 1.1283 | 0.07515 | -0.0003 | 15.014
13 | 1.0991 | 0.08816 | -0.0072 | 12.4671
13.5 | 1.0721 | 0.10212 | -0.0152 | 10.4984
14 | 1.052 | 0.11588 | -0.0229 | 9.0784