## index
index | Re | Mach | Datasource
1 | 50000 | 0 | JavaFoil+Calcfoil stall+Eppler ext transition
2 | 50000 | 0 | XFOIL ncrit=9
3 | 50000 | 0.1 | JavaFoil+Calcfoil stall+Eppler ext transition
4 | 50000 | 0.1 | XFOIL ncrit=9
5 | 50000 | 0.25 | JavaFoil+Calcfoil stall+Eppler ext transition
6 | 50000 | 0.25 | XFOIL ncrit=9
7 | 50000 | 0.5 | JavaFoil+Calcfoil stall+Eppler ext transition
8 | 50000 | 0.5 | XFOIL ncrit=9
9 | 100000 | 0 | JavaFoil+Calcfoil stall+Eppler ext transition
10 | 100000 | 0 | XFOIL ncrit=9
11 | 100000 | 0.1 | JavaFoil+Calcfoil stall+Eppler ext transition
12 | 100000 | 0.1 | XFOIL ncrit=9
13 | 100000 | 0.25 | JavaFoil+Calcfoil stall+Eppler ext transition
14 | 100000 | 0.25 | XFOIL ncrit=9
15 | 100000 | 0.5 | JavaFoil+Calcfoil stall+Eppler ext transition
16 | 100000 | 0.5 | XFOIL ncrit=9
17 | 250000 | 0 | JavaFoil+Calcfoil stall+Eppler ext transition
18 | 250000 | 0 | XFOIL ncrit=9
19 | 250000 | 0.1 | JavaFoil+Calcfoil stall+Eppler ext transition
20 | 250000 | 0.1 | XFOIL ncrit=9
21 | 250000 | 0.25 | JavaFoil+Calcfoil stall+Eppler ext transition
22 | 250000 | 0.25 | XFOIL ncrit=9
23 | 250000 | 0.5 | JavaFoil+Calcfoil stall+Eppler ext transition
24 | 250000 | 0.5 | XFOIL ncrit=9
25 | 500000 | 0 | JavaFoil+Calcfoil stall+Eppler ext transition
26 | 500000 | 0 | XFOIL ncrit=9
27 | 500000 | 0.1 | JavaFoil+Calcfoil stall+Eppler ext transition
28 | 500000 | 0.1 | XFOIL ncrit=9
29 | 500000 | 0.25 | JavaFoil+Calcfoil stall+Eppler ext transition
30 | 500000 | 0.25 | XFOIL ncrit=9
31 | 500000 | 0.5 | JavaFoil+Calcfoil stall+Eppler ext transition
32 | 500000 | 0.5 | XFOIL ncrit=9
33 | 750000 | 0 | JavaFoil+Calcfoil stall+Eppler ext transition
34 | 750000 | 0 | XFOIL ncrit=9
35 | 750000 | 0.1 | JavaFoil+Calcfoil stall+Eppler ext transition
36 | 750000 | 0.1 | XFOIL ncrit=9
37 | 750000 | 0.25 | JavaFoil+Calcfoil stall+Eppler ext transition
38 | 750000 | 0.25 | XFOIL ncrit=9
39 | 750000 | 0.5 | JavaFoil+Calcfoil stall+Eppler ext transition
40 | 750000 | 0.5 | XFOIL ncrit=9
41 | 1000000 | 0 | JavaFoil+Calcfoil stall+Eppler ext transition
42 | 1000000 | 0 | XFOIL ncrit=9
43 | 1000000 | 0.1 | JavaFoil+Calcfoil stall+Eppler ext transition
44 | 1000000 | 0.1 | XFOIL ncrit=9
45 | 1000000 | 0.25 | JavaFoil+Calcfoil stall+Eppler ext transition
46 | 1000000 | 0.25 | XFOIL ncrit=9
47 | 1000000 | 0.5 | JavaFoil+Calcfoil stall+Eppler ext transition
48 | 1000000 | 0.5 | XFOIL ncrit=9
49 | 2000000 | 0 | JavaFoil+Calcfoil stall+Eppler ext transition
50 | 2000000 | 0 | XFOIL ncrit=9
51 | 2000000 | 0.1 | JavaFoil+Calcfoil stall+Eppler ext transition
52 | 2000000 | 0.1 | XFOIL ncrit=9
53 | 2000000 | 0.25 | JavaFoil+Calcfoil stall+Eppler ext transition
54 | 2000000 | 0.25 | XFOIL ncrit=9
55 | 2000000 | 0.5 | JavaFoil+Calcfoil stall+Eppler ext transition
56 | 2000000 | 0.5 | XFOIL ncrit=9
57 | 3000000 | 0 | JavaFoil+Calcfoil stall+Eppler ext transition
58 | 3000000 | 0 | XFOIL ncrit=9
59 | 3000000 | 0.1 | JavaFoil+Calcfoil stall+Eppler ext transition
60 | 3000000 | 0.1 | XFOIL ncrit=9
61 | 3000000 | 0.25 | JavaFoil+Calcfoil stall+Eppler ext transition
62 | 3000000 | 0.25 | XFOIL ncrit=9
63 | 3000000 | 0.5 | JavaFoil+Calcfoil stall+Eppler ext transition
64 | 3000000 | 0.5 | XFOIL ncrit=9
65 | 4000000 | 0 | JavaFoil+Calcfoil stall+Eppler ext transition
66 | 4000000 | 0 | XFOIL ncrit=9
67 | 4000000 | 0.1 | JavaFoil+Calcfoil stall+Eppler ext transition
68 | 4000000 | 0.1 | XFOIL ncrit=9
69 | 4000000 | 0.25 | JavaFoil+Calcfoil stall+Eppler ext transition
70 | 4000000 | 0.25 | XFOIL ncrit=9
71 | 4000000 | 0.5 | JavaFoil+Calcfoil stall+Eppler ext transition
72 | 4000000 | 0.5 | XFOIL ncrit=9
73 | 5000000 | 0 | JavaFoil+Calcfoil stall+Eppler ext transition
74 | 5000000 | 0 | XFOIL ncrit=9
75 | 5000000 | 0.1 | JavaFoil+Calcfoil stall+Eppler ext transition
76 | 5000000 | 0.1 | XFOIL ncrit=9
77 | 5000000 | 0.25 | JavaFoil+Calcfoil stall+Eppler ext transition
78 | 5000000 | 0.25 | XFOIL ncrit=9
79 | 5000000 | 0.5 | JavaFoil+Calcfoil stall+Eppler ext transition
80 | 5000000 | 0.5 | XFOIL ncrit=9
81 | 6000000 | 0 | JavaFoil+Calcfoil stall+Eppler ext transition
82 | 6000000 | 0 | XFOIL ncrit=9
83 | 6000000 | 0.1 | JavaFoil+Calcfoil stall+Eppler ext transition
84 | 6000000 | 0.1 | XFOIL ncrit=9
85 | 6000000 | 0.25 | JavaFoil+Calcfoil stall+Eppler ext transition
86 | 6000000 | 0.25 | XFOIL ncrit=9
87 | 6000000 | 0.5 | JavaFoil+Calcfoil stall+Eppler ext transition
88 | 6000000 | 0.5 | XFOIL ncrit=9
89 | 7000000 | 0 | JavaFoil+Calcfoil stall+Eppler ext transition
90 | 7000000 | 0 | XFOIL ncrit=9
91 | 7000000 | 0.1 | JavaFoil+Calcfoil stall+Eppler ext transition
92 | 7000000 | 0.1 | XFOIL ncrit=9
93 | 7000000 | 0.25 | JavaFoil+Calcfoil stall+Eppler ext transition
94 | 7000000 | 0.25 | XFOIL ncrit=9
95 | 7000000 | 0.5 | JavaFoil+Calcfoil stall+Eppler ext transition
96 | 7000000 | 0.5 | XFOIL ncrit=9
97 | 8000000 | 0 | JavaFoil+Calcfoil stall+Eppler ext transition
98 | 8000000 | 0 | XFOIL ncrit=9
99 | 8000000 | 0.1 | JavaFoil+Calcfoil stall+Eppler ext transition
100 | 8000000 | 0.1 | XFOIL ncrit=9
101 | 8000000 | 0.25 | JavaFoil+Calcfoil stall+Eppler ext transition
102 | 8000000 | 0.25 | XFOIL ncrit=9
103 | 8000000 | 0.5 | JavaFoil+Calcfoil stall+Eppler ext transition
104 | 8000000 | 0.5 | XFOIL ncrit=9
105 | 10000000 | 0 | JavaFoil+Calcfoil stall+Eppler ext transition
106 | 10000000 | 0 | XFOIL ncrit=9
107 | 10000000 | 0.1 | JavaFoil+Calcfoil stall+Eppler ext transition
108 | 10000000 | 0.1 | XFOIL ncrit=9
109 | 10000000 | 0.25 | JavaFoil+Calcfoil stall+Eppler ext transition
110 | 10000000 | 0.25 | XFOIL ncrit=9
111 | 10000000 | 0.5 | JavaFoil+Calcfoil stall+Eppler ext transition
112 | 10000000 | 0.5 | XFOIL ncrit=9
113 | 12000000 | 0 | JavaFoil+Calcfoil stall+Eppler ext transition
114 | 12000000 | 0 | XFOIL ncrit=9
115 | 12000000 | 0.1 | JavaFoil+Calcfoil stall+Eppler ext transition
116 | 12000000 | 0.1 | XFOIL ncrit=9
117 | 12000000 | 0.25 | JavaFoil+Calcfoil stall+Eppler ext transition
118 | 12000000 | 0.25 | XFOIL ncrit=9
119 | 12000000 | 0.5 | JavaFoil+Calcfoil stall+Eppler ext transition
120 | 12000000 | 0.5 | XFOIL ncrit=9
121 | 14000000 | 0 | JavaFoil+Calcfoil stall+Eppler ext transition
122 | 14000000 | 0 | XFOIL ncrit=9
123 | 14000000 | 0.1 | JavaFoil+Calcfoil stall+Eppler ext transition
124 | 14000000 | 0.1 | XFOIL ncrit=9
125 | 14000000 | 0.25 | JavaFoil+Calcfoil stall+Eppler ext transition
126 | 14000000 | 0.25 | XFOIL ncrit=9
127 | 14000000 | 0.5 | JavaFoil+Calcfoil stall+Eppler ext transition
128 | 14000000 | 0.5 | XFOIL ncrit=9
129 | 16000000 | 0 | JavaFoil+Calcfoil stall+Eppler ext transition
130 | 16000000 | 0 | XFOIL ncrit=9
131 | 16000000 | 0.1 | JavaFoil+Calcfoil stall+Eppler ext transition
132 | 16000000 | 0.1 | XFOIL ncrit=9
133 | 16000000 | 0.25 | JavaFoil+Calcfoil stall+Eppler ext transition
134 | 16000000 | 0.25 | XFOIL ncrit=9
135 | 16000000 | 0.5 | JavaFoil+Calcfoil stall+Eppler ext transition
136 | 16000000 | 0.5 | XFOIL ncrit=9
137 | 18000000 | 0 | JavaFoil+Calcfoil stall+Eppler ext transition
138 | 18000000 | 0 | XFOIL ncrit=9
139 | 18000000 | 0.1 | JavaFoil+Calcfoil stall+Eppler ext transition
140 | 18000000 | 0.1 | XFOIL ncrit=9
141 | 18000000 | 0.25 | JavaFoil+Calcfoil stall+Eppler ext transition
142 | 18000000 | 0.25 | XFOIL ncrit=9
143 | 18000000 | 0.5 | JavaFoil+Calcfoil stall+Eppler ext transition
144 | 18000000 | 0.5 | XFOIL ncrit=9
145 | 20000000 | 0 | JavaFoil+Calcfoil stall+Eppler ext transition
146 | 20000000 | 0 | XFOIL ncrit=9
147 | 20000000 | 0.1 | JavaFoil+Calcfoil stall+Eppler ext transition
148 | 20000000 | 0.1 | XFOIL ncrit=9
149 | 20000000 | 0.25 | JavaFoil+Calcfoil stall+Eppler ext transition
150 | 20000000 | 0.25 | XFOIL ncrit=9
151 | 20000000 | 0.5 | JavaFoil+Calcfoil stall+Eppler ext transition
152 | 20000000 | 0.5 | XFOIL ncrit=9

## 1. Re 50k Mach 0.00 (1)
BIGFOIL.COM POLAR EXPORT
DP1.72_8.32_DS
DP1.72/8.32_DS |  |  |  | Cl Max: | 0.755 | at alpha= | 5 | deg
JavaFoil+Calcfoil stall+Eppler ext transition |  |  |  | L/D Max: | 36.974 | at alpha= | 5 | deg
Re: | 50000 |  |  | Cd Min: | 0.01512 | at alpha= | -0.5 | deg
Mach: | 0 |  |  | Cl=0 at alpha= | -1.67 | deg
|  |  |  | @ Cl=0.1, Cd= | 0.015132
|  |  |  | @ Cl=0.4, Cd= | 0.015868
|  |  |  | @ Cl=0.6, Cd= | 0.017041
alpha (deg) | Cl | Cd | Cm | Cl/Cd
-13.5 | -0.277 | 0.26953 | -0.007 | -1.029
-13 | -0.294 | 0.24219 | -0.007 | -1.214
-12.5 | -0.311 | 0.21959 | -0.008 | -1.417
-12 | -0.329 | 0.19733 | -0.008 | -1.665
-11.5 | -0.346 | 0.17564 | -0.008 | -1.968
-11 | -0.362 | 0.16032 | -0.008 | -2.259
-10.5 | -0.377 | 0.1488 | -0.008 | -2.536
-10 | -0.391 | 0.13513 | -0.008 | -2.892
-9.5 | -0.402 | 0.12264 | -0.008 | -3.276
-9 | -0.409 | 0.11002 | -0.008 | -3.721
-8.5 | -0.412 | 0.10677 | -0.008 | -3.856
-8 | -0.409 | 0.09726 | -0.009 | -4.207
-7.5 | -0.402 | 0.08887 | -0.009 | -4.52
-7 | -0.389 | 0.07693 | -0.009 | -5.057
-6.5 | -0.371 | 0.07062 | -0.009 | -5.256
-6 | -0.348 | 0.06329 | -0.009 | -5.499
-5.5 | -0.32 | 0.05739 | -0.009 | -5.576
-5 | -0.287 | 0.05201 | -0.009 | -5.527
-4.5 | -0.251 | 0.04791 | -0.009 | -5.239
-4 | -0.211 | 0.04397 | -0.01 | -4.806
-3.5 | -0.169 | 0.041 | -0.01 | -4.124
-3 | -0.125 | 0.03871 | -0.011 | -3.228
-2.5 | -0.079 | 0.03708 | -0.011 | -2.141
-2 | -0.033 | 0.03561 | -0.013 | -0.928
-1.5 | 0.017 | 0.01517 | -0.035 | 1.136
-1 | 0.076 | 0.01514 | -0.035 | 5.016
-0.5 | 0.135 | 0.01512 | -0.036 | 8.907
0 | 0.19 | 0.01532 | -0.036 | 12.413
0.5 | 0.248 | 0.01544 | -0.037 | 16.054
1 | 0.305 | 0.01555 | -0.037 | 19.635
1.5 | 0.363 | 0.01574 | -0.038 | 23.069
2 | 0.421 | 0.01594 | -0.038 | 26.4
2.5 | 0.478 | 0.01621 | -0.039 | 29.488
3 | 0.536 | 0.01655 | -0.04 | 32.373
3.5 | 0.593 | 0.01696 | -0.04 | 34.963
4 | 0.65 | 0.01762 | -0.041 | 36.879
4.5 | 0.705 | 0.01997 | -0.041 | 35.31
5 | 0.755 | 0.02041 | -0.042 | 36.974
5.5 | 0.646 | 0.04537 | -0.012 | 14.235
6 | 0.679 | 0.04924 | -0.012 | 13.792
6.5 | 0.708 | 0.05415 | -0.012 | 13.069
7 | 0.729 | 0.05905 | -0.011 | 12.352
7.5 | 0.744 | 0.06574 | -0.011 | 11.32
8 | 0.752 | 0.07269 | -0.011 | 10.343
8.5 | 0.752 | 0.08171 | -0.012 | 9.205
9 | 0.745 | 0.09237 | -0.012 | 8.069
9.5 | 0.732 | 0.10263 | -0.012 | 7.132
10 | 0.713 | 0.11544 | -0.012 | 6.174

## 2. Re 50k Mach 0.00 (2)
BIGFOIL.COM POLAR EXPORT
DP1.72_8.32_DS
DP1.72/8.32_DS |  |  |  | Cl Max: | 0.9646 | at alpha= | 8.5 | deg
XFOIL ncrit=9 |  |  |  | L/D Max: | 35.9177 | at alpha= | 5.5 | deg
Re: | 50000 |  |  | Cd Min: | 0.2441 | at alpha= | -20 | deg
Mach: | 0 |  |  | Cl=0 at alpha= | 0.20694 | deg
|  |  |  | @ Cl=0.1, Cd= | 0.021104
|  |  |  | @ Cl=0.4, Cd= | 0.029572
|  |  |  | @ Cl=0.6, Cd= | 0.027472
alpha (deg) | Cl | Cd | Cm | Cl/Cd
-20 | -0.6904 | 0.2441 | 0.0293 | -2.8283
-19.5 | -0.6745 | 0.23821 | 0.0259 | -2.8315
-19 | -0.6611 | 0.23394 | 0.0218 | -2.8259
-18.5 | -0.6556 | 0.23434 | 0.0164 | -2.7976
-18 | -0.6307 | 0.22089 | 0.0153 | -2.8553
-17.5 | -0.6148 | 0.21461 | 0.0126 | -2.8647
-17 | -0.6095 | 0.21323 | 0.0077 | -2.8584
-16.5 | -0.5878 | 0.20262 | 0.0063 | -2.901
-16 | -0.5735 | 0.19653 | 0.0036 | -2.9181
-15.5 | -0.5768 | 0.1965 | -0.0014 | -2.9354
-15 | -0.5472 | 0.18354 | -0.0015 | -2.9814
-14.5 | -0.5446 | 0.18024 | -0.0053 | -3.0215
-14 | -0.5252 | 0.17096 | -0.0064 | -3.0721
-13.5 | -0.5229 | 0.16691 | -0.0096 | -3.1328
-13 | -0.5048 | 0.15808 | -0.0104 | -3.1933
-12.5 | -0.5145 | 0.15565 | -0.0145 | -3.3055
-12 | -0.4913 | 0.14593 | -0.0143 | -3.3667
-11.5 | -0.4811 | 0.13869 | -0.0153 | -3.4689
-10.5 | -0.4692 | 0.12588 | -0.0172 | -3.7274
-10 | -0.4683 | 0.12016 | -0.018 | -3.8973
-9.5 | -0.4791 | 0.11555 | -0.0192 | -4.1463
-9 | -0.4569 | 0.1073 | -0.0172 | -4.2582
-8.5 | -0.4809 | 0.10367 | -0.0174 | -4.6388
-8 | -0.4718 | 0.09696 | -0.0147 | -4.8659
-7.5 | -0.4802 | 0.09179 | -0.0113 | -5.2315
-7 | -0.4584 | 0.08446 | -0.007 | -5.4274
-6.5 | -0.4607 | 0.07917 | -0.0014 | -5.8191
-5 | -0.4949 | 0.04726 | -0.0254 | -10.4719
-4.5 | -0.4605 | 0.03931 | -0.0228 | -11.7146
-4 | -0.4211 | 0.03361 | -0.0196 | -12.529
-3.5 | -0.3747 | 0.02929 | -0.0166 | -12.7928
-2.5 | -0.1703 | 0.01827 | -0.0263 | -9.3213
-2 | -0.1456 | 0.01811 | -0.0216 | -8.0398
-1.5 | -0.1167 | 0.01813 | -0.0176 | -6.4368
-1 | -0.0845 | 0.01829 | -0.0141 | -4.62
-0.5 | -0.0504 | 0.01857 | -0.0111 | -2.7141
0 | -0.0149 | 0.01896 | -0.0085 | -0.78586
0.5 | 0.0211 | 0.01948 | -0.0062 | 1.0832
1 | 0.0572 | 0.02012 | -0.0042 | 2.8429
1.5 | 0.0929 | 0.02091 | -0.0024 | 4.4429
2 | 0.128 | 0.02187 | -0.0008 | 5.8528
2.5 | 0.1619 | 0.02303 | 0.0005 | 7.03
3 | 0.194 | 0.02445 | 0.0016 | 7.9346
3.5 | 0.2558 | 0.02686 | -0.0039 | 9.5235
4 | 0.3937 | 0.02958 | -0.0219 | 13.3097
4.5 | 0.5384 | 0.0294 | -0.0361 | 18.3129
5 | 0.6895 | 0.02467 | -0.0435 | 27.9489
5.5 | 0.7769 | 0.02163 | -0.0381 | 35.9177
6 | 0.8067 | 0.02445 | -0.0307 | 32.9939
6.5 | 0.8357 | 0.02851 | -0.025 | 29.3125
7 | 0.8764 | 0.03365 | -0.0214 | 26.0446
7.5 | 0.9199 | 0.03968 | -0.0185 | 23.183
8 | 0.9515 | 0.04665 | -0.0148 | 20.3966
8.5 | 0.9646 | 0.05487 | -0.0091 | 17.5797
9 | 0.961 | 0.06348 | -0.0035 | 15.1386
9.5 | 0.9454 | 0.07214 | 0.0012 | 13.1051
10 | 0.8849 | 0.08219 | 0.005 | 10.7665
11 | 0.7444 | 0.12998 | -0.0333 | 5.727
11.5 | 0.7258 | 0.13679 | -0.0358 | 5.3059
12 | 0.7491 | 0.14652 | -0.0351 | 5.1126
12.5 | 0.7525 | 0.15493 | -0.037 | 4.857
13 | 0.7587 | 0.16331 | -0.0389 | 4.6458
13.5 | 0.7637 | 0.17105 | -0.0411 | 4.4648

## 3. Re 50k Mach 0.10 (1)
BIGFOIL.COM POLAR EXPORT
DP1.72_8.32_DS
DP1.72/8.32_DS |  |  |  | Cl Max: | 0.758 | at alpha= | 5 | deg
JavaFoil+Calcfoil stall+Eppler ext transition |  |  |  | L/D Max: | 36.993 | at alpha= | 5 | deg
Re: | 50000 |  |  | Cd Min: | 0.01514 | at alpha= | -0.5 | deg
Mach: | 0.1 |  |  | Cl=0 at alpha= | -1.67 | deg
|  |  |  | @ Cl=0.1, Cd= | 0.015146
|  |  |  | @ Cl=0.4, Cd= | 0.015891
|  |  |  | @ Cl=0.6, Cd= | 0.017056
alpha (deg) | Cl | Cd | Cm | Cl/Cd
-13.5 | -0.239 | 0.28712 | -0.007 | -0.832
-13 | -0.257 | 0.25521 | -0.008 | -1.009
-12.5 | -0.277 | 0.24438 | -0.008 | -1.132
-12 | -0.296 | 0.21653 | -0.008 | -1.368
-11.5 | -0.316 | 0.18935 | -0.008 | -1.669
-11 | -0.335 | 0.17524 | -0.008 | -1.913
-10.5 | -0.354 | 0.15935 | -0.008 | -2.219
-10 | -0.37 | 0.14405 | -0.008 | -2.571
-9.5 | -0.385 | 0.12953 | -0.008 | -2.969
-9 | -0.395 | 0.11021 | -0.008 | -3.588
-8.5 | -0.401 | 0.10108 | -0.009 | -3.965
-8 | -0.401 | 0.0982 | -0.009 | -4.082
-7.5 | -0.396 | 0.08979 | -0.009 | -4.409
-7 | -0.385 | 0.08093 | -0.009 | -4.76
-6.5 | -0.369 | 0.07101 | -0.009 | -5.196
-6 | -0.347 | 0.06364 | -0.009 | -5.454
-5.5 | -0.32 | 0.05814 | -0.009 | -5.501
-5 | -0.288 | 0.05242 | -0.009 | -5.491
-4.5 | -0.252 | 0.04821 | -0.009 | -5.221
-4 | -0.212 | 0.04426 | -0.01 | -4.792
-3.5 | -0.17 | 0.04117 | -0.01 | -4.125
-3 | -0.125 | 0.03881 | -0.011 | -3.234
-2.5 | -0.08 | 0.03706 | -0.011 | -2.152
-2 | -0.033 | 0.03567 | -0.013 | -0.931
-1.5 | 0.017 | 0.01522 | -0.035 | 1.137
-1 | 0.076 | 0.01515 | -0.035 | 5.035
-0.5 | 0.135 | 0.01514 | -0.036 | 8.941
0 | 0.191 | 0.01534 | -0.036 | 12.457
0.5 | 0.249 | 0.01547 | -0.037 | 16.11
1 | 0.307 | 0.01558 | -0.038 | 19.7
1.5 | 0.365 | 0.01577 | -0.038 | 23.139
2 | 0.423 | 0.01597 | -0.039 | 26.477
2.5 | 0.48 | 0.01625 | -0.039 | 29.563
3 | 0.538 | 0.01659 | -0.04 | 32.451
3.5 | 0.596 | 0.01701 | -0.04 | 35.034
4 | 0.653 | 0.01767 | -0.041 | 36.941
4.5 | 0.708 | 0.02005 | -0.042 | 35.334
5 | 0.758 | 0.02049 | -0.042 | 36.993
5.5 | 0.648 | 0.0456 | -0.012 | 14.219
6 | 0.681 | 0.0491 | -0.012 | 13.877
6.5 | 0.709 | 0.0548 | -0.012 | 12.942
7 | 0.73 | 0.05987 | -0.011 | 12.193
7.5 | 0.743 | 0.06615 | -0.011 | 11.234
8 | 0.749 | 0.07338 | -0.011 | 10.202
8.5 | 0.746 | 0.08281 | -0.012 | 9.012
9 | 0.736 | 0.09412 | -0.012 | 7.821
9.5 | 0.719 | 0.10451 | -0.012 | 6.879
10 | 0.695 | 0.11262 | -0.012 | 6.175

## 4. Re 50k Mach 0.10 (2)
BIGFOIL.COM POLAR EXPORT
DP1.72_8.32_DS
DP1.72/8.32_DS |  |  |  | Cl Max: | 0.9642 | at alpha= | 8.5 | deg
XFOIL ncrit=9 |  |  |  | L/D Max: | 35.7424 | at alpha= | 5.5 | deg
Re: | 50000 |  |  | Cd Min: | 0.24473 | at alpha= | -20 | deg
Mach: | 0.1 |  |  | Cl=0 at alpha= | 0.21607 | deg
|  |  |  | @ Cl=0.1, Cd= | 0.021184
|  |  |  | @ Cl=0.4, Cd= | 0.029627
|  |  |  | @ Cl=0.6, Cd= | 0.027445
alpha (deg) | Cl | Cd | Cm | Cl/Cd
-20 | -0.6923 | 0.24473 | 0.0296 | -2.8288
-19.5 | -0.6765 | 0.23892 | 0.0261 | -2.8315
-19 | -0.6636 | 0.23513 | 0.0218 | -2.8223
-18.5 | -0.6589 | 0.23609 | 0.0164 | -2.7909
-18 | -0.6316 | 0.2212 | 0.0157 | -2.8553
-17.5 | -0.6165 | 0.21533 | 0.0127 | -2.863
-17 | -0.6126 | 0.21476 | 0.0075 | -2.8525
-16.5 | -0.588 | 0.20288 | 0.0065 | -2.8983
-16 | -0.575 | 0.19729 | 0.0036 | -2.9145
-15.5 | -0.5801 | 0.19798 | -0.0017 | -2.9301
-15 | -0.5475 | 0.18395 | -0.0014 | -2.9764
-14.5 | -0.5474 | 0.18147 | -0.0056 | -3.0165
-14 | -0.5247 | 0.17125 | -0.0063 | -3.0639
-13.5 | -0.5257 | 0.16803 | -0.0099 | -3.1286
-13 | -0.5044 | 0.15846 | -0.0104 | -3.1831
-12.5 | -0.5176 | 0.15678 | -0.0149 | -3.3014
-12 | -0.4933 | 0.14677 | -0.0146 | -3.361
-11.5 | -0.4806 | 0.13912 | -0.0153 | -3.4546
-11 | -0.4739 | 0.13259 | -0.0164 | -3.5742
-10.5 | -0.4687 | 0.12635 | -0.0173 | -3.7095
-10 | -0.4709 | 0.12098 | -0.0183 | -3.8924
-9.5 | -0.4825 | 0.11645 | -0.0196 | -4.1434
-9 | -0.4562 | 0.10773 | -0.0172 | -4.2347
-8.5 | -0.4592 | 0.10182 | -0.0164 | -4.5099
-8 | -0.4761 | 0.0978 | -0.0149 | -4.8681
-7 | -0.4591 | 0.08496 | -0.007 | -5.4037
-6.5 | -0.4579 | 0.07939 | -0.0016 | -5.7677
-6 | -0.454 | 0.07406 | 0.0055 | -6.1302
-5 | -0.4963 | 0.04775 | -0.0256 | -10.3937
-4.5 | -0.4627 | 0.03976 | -0.023 | -11.6373
-4 | -0.4238 | 0.03398 | -0.0198 | -12.472
-3.5 | -0.3776 | 0.02957 | -0.0167 | -12.7697
-2.5 | -0.1712 | 0.01833 | -0.0265 | -9.3399
-2 | -0.1467 | 0.01816 | -0.0217 | -8.0782
-1.5 | -0.1177 | 0.01817 | -0.0176 | -6.4777
-1 | -0.0855 | 0.01833 | -0.0141 | -4.6645
-0.5 | -0.0512 | 0.01861 | -0.0111 | -2.7512
0 | -0.0156 | 0.01901 | -0.0085 | -0.82062
0.5 | 0.0205 | 0.01953 | -0.0062 | 1.0497
1 | 0.0568 | 0.02018 | -0.0042 | 2.8147
1.5 | 0.0926 | 0.02098 | -0.0023 | 4.4137
2 | 0.1278 | 0.02195 | -0.0008 | 5.8223
2.5 | 0.1617 | 0.02313 | 0.0006 | 6.9909
3 | 0.1939 | 0.02456 | 0.0016 | 7.895
3.5 | 0.2646 | 0.02716 | -0.0056 | 9.7423
4 | 0.4073 | 0.02976 | -0.024 | 13.6862
4.5 | 0.5354 | 0.02949 | -0.0352 | 18.1553
5 | 0.6946 | 0.02445 | -0.0431 | 28.409
5.5 | 0.7799 | 0.02182 | -0.0374 | 35.7424
6 | 0.8091 | 0.02481 | -0.0301 | 32.6119
6.5 | 0.8398 | 0.02905 | -0.0247 | 28.9088
7 | 0.88 | 0.0341 | -0.021 | 25.8065
7.5 | 0.9238 | 0.04045 | -0.0182 | 22.8381
8 | 0.9528 | 0.04742 | -0.014 | 20.0928
8.5 | 0.9642 | 0.05569 | -0.0083 | 17.3137
9 | 0.9599 | 0.06437 | -0.0028 | 14.9122
9.5 | 0.9491 | 0.07335 | 0.0013 | 12.9393
10 | 0.879 | 0.08286 | 0.0054 | 10.6083
11 | 0.7438 | 0.13051 | -0.0335 | 5.6992
11.5 | 0.7263 | 0.13742 | -0.036 | 5.2853
12 | 0.7507 | 0.14725 | -0.0352 | 5.0981
12.5 | 0.755 | 0.15576 | -0.037 | 4.8472
13 | 0.7616 | 0.16424 | -0.0389 | 4.6371
13.5 | 0.7669 | 0.17203 | -0.0412 | 4.4579

## 5. Re 50k Mach 0.25 (1)
BIGFOIL.COM POLAR EXPORT
DP1.72_8.32_DS
DP1.72/8.32_DS |  |  |  | Cl Max: | 0.729 | at alpha= | 7.5 | deg
JavaFoil+Calcfoil stall+Eppler ext transition |  |  |  | L/D Max: | 35.759 | at alpha= | 4 | deg
Re: | 50000 |  |  | Cd Min: | 0.01527 | at alpha= | -0.5 | deg
Mach: | 0.25 |  |  | Cl=0 at alpha= | -1.6731 | deg
|  |  |  | @ Cl=0.1, Cd= | 0.25171
|  |  |  | @ Cl=0.4, Cd= | 0.25171
|  |  |  | @ Cl=0.6, Cd= | 0.25171
alpha (deg) | Cl | Cd | Cm | Cl/Cd
-12 | -0.059 | 0.22561 | -0.009 | -0.26
-11.5 | -0.056 | 0.21507 | -0.009 | -0.259
-11 | -0.053 | 0.18612 | -0.009 | -0.285
-10.5 | -0.104 | 0.22607 | -0.009 | -0.459
-10 | -0.173 | 0.19641 | -0.009 | -0.883
-9.5 | -0.225 | 0.16566 | -0.009 | -1.359
-9 | -0.269 | 0.14422 | -0.009 | -1.865
-8.5 | -0.303 | 0.11925 | -0.009 | -2.541
-8 | -0.328 | 0.10344 | -0.009 | -3.172
-7.5 | -0.344 | 0.09169 | -0.009 | -3.757
-7 | -0.351 | 0.09328 | -0.009 | -3.767
-6.5 | -0.349 | 0.08041 | -0.009 | -4.337
-6 | -0.337 | 0.06965 | -0.009 | -4.837
-5.5 | -0.317 | 0.06147 | -0.009 | -5.149
-5 | -0.289 | 0.05533 | -0.01 | -5.218
-4.5 | -0.255 | 0.04976 | -0.01 | -5.121
-4 | -0.216 | 0.04547 | -0.01 | -4.751
-3.5 | -0.174 | 0.04185 | -0.01 | -4.149
-3 | -0.129 | 0.0393 | -0.011 | -3.273
-2.5 | -0.082 | 0.03731 | -0.012 | -2.193
-2 | -0.034 | 0.03589 | -0.013 | -0.95
-1.5 | 0.018 | 0.01534 | -0.036 | 1.159
-1 | 0.078 | 0.01529 | -0.036 | 5.127
-0.5 | 0.139 | 0.01527 | -0.037 | 9.106
0 | 0.196 | 0.0155 | -0.037 | 12.666
0.5 | 0.256 | 0.01559 | -0.038 | 16.409
1 | 0.316 | 0.01575 | -0.039 | 20.04
1.5 | 0.375 | 0.01592 | -0.039 | 23.559
2 | 0.435 | 0.01615 | -0.04 | 26.914
2.5 | 0.494 | 0.01645 | -0.04 | 30.031
3 | 0.553 | 0.01682 | -0.041 | 32.888
3.5 | 0.612 | 0.01732 | -0.041 | 35.353
4 | 0.672 | 0.0188 | -0.042 | 35.759
4.5 | 0.726 | 0.02048 | -0.043 | 35.45
5 | 0.627 | 0.04257 | -0.017 | 14.736
5.5 | 0.662 | 0.04657 | -0.013 | 14.216
6 | 0.692 | 0.05088 | -0.012 | 13.608
6.5 | 0.716 | 0.05734 | -0.012 | 12.483
7 | 0.728 | 0.06314 | -0.012 | 11.538
7.5 | 0.729 | 0.07076 | -0.012 | 10.309
8 | 0.718 | 0.08077 | -0.012 | 8.887
8.5 | 0.693 | 0.09401 | -0.012 | 7.369
9 | 0.654 | 0.10676 | -0.012 | 6.13
9.5 | 0.603 | 0.12159 | -0.013 | 4.963
10 | 0.541 | 0.14251 | -0.013 | 3.799
10.5 | 0.47 | 0.17513 | -0.014 | 2.685
11 | 0.389 | 0.20133 | -0.014 | 1.932
11.5 | 0.297 | 0.1869 | -0.014 | 1.59
12 | 0.189 | 0.22116 | -0.015 | 0.856
12.5 | 0.08 | 0.25171 | -0.015 | 0.316

## 6. Re 50k Mach 0.25 (2)
BIGFOIL.COM POLAR EXPORT
DP1.72_8.32_DS
DP1.72/8.32_DS |  |  |  | Cl Max: | 0.9475 | at alpha= | 8 | deg
XFOIL ncrit=9 |  |  |  | L/D Max: | 34.1774 | at alpha= | 5.5 | deg
Re: | 50000 |  |  | Cd Min: | 0.24868 | at alpha= | -20 | deg
Mach: | 0.25 |  |  | Cl=0 at alpha= | 0.26423 | deg
|  |  |  | @ Cl=0.1, Cd= | 0.021612
|  |  |  | @ Cl=0.4, Cd= | 0.029582
|  |  |  | @ Cl=0.6, Cd= | 0.028079
alpha (deg) | Cl | Cd | Cm | Cl/Cd
-20 | -0.7041 | 0.24868 | 0.0312 | -2.8313
-19.5 | -0.6888 | 0.24371 | 0.027 | -2.8263
-19 | -0.6801 | 0.24352 | 0.0216 | -2.7928
-18.5 | -0.6581 | 0.23181 | 0.0194 | -2.839
-18 | -0.6391 | 0.22408 | 0.0169 | -2.8521
-17.5 | -0.6291 | 0.22134 | 0.0123 | -2.8422
-17 | -0.612 | 0.21311 | 0.0095 | -2.8718
-16.5 | -0.5931 | 0.20546 | 0.0073 | -2.8867
-16 | -0.5881 | 0.20353 | 0.0026 | -2.8895
-15.5 | -0.5653 | 0.19282 | 0.0013 | -2.9317
-15 | -0.5533 | 0.18735 | -0.0017 | -2.9533
-14.5 | -0.5434 | 0.18122 | -0.0047 | -2.9986
-14 | -0.5276 | 0.17406 | -0.0065 | -3.0311
-13.5 | -0.5192 | 0.1679 | -0.0092 | -3.0923
-13 | -0.5107 | 0.16224 | -0.0113 | -3.1478
-12.5 | -0.4936 | 0.15391 | -0.0123 | -3.2071
-12 | -0.5092 | 0.15243 | -0.0166 | -3.3405
-11.5 | -0.491 | 0.14352 | -0.0169 | -3.4211
-11 | -0.4832 | 0.13672 | -0.0179 | -3.5342
-10.5 | -0.4818 | 0.13089 | -0.019 | -3.681
-10 | -0.4572 | 0.1216 | -0.0176 | -3.7599
-9.5 | -0.4572 | 0.11601 | -0.0179 | -3.941
-9 | -0.4649 | 0.11099 | -0.0183 | -4.1887
-8.5 | -0.4538 | 0.10397 | -0.0164 | -4.3647
-8 | -0.4449 | 0.09733 | -0.0143 | -4.571
-7.5 | -0.4508 | 0.09215 | -0.0115 | -4.892
-7 | -0.4469 | 0.08601 | -0.0077 | -5.1959
-5 | -0.5026 | 0.0503 | -0.0261 | -9.992
-4.5 | -0.4738 | 0.04218 | -0.0241 | -11.2328
-4 | -0.4377 | 0.03603 | -0.0209 | -12.1482
-3.5 | -0.3932 | 0.03117 | -0.0177 | -12.6147
-3 | -0.3415 | 0.02685 | -0.0151 | -12.7188
-2.5 | -0.1763 | 0.01868 | -0.0276 | -9.4379
-2 | -0.1524 | 0.01844 | -0.0224 | -8.2646
-1.5 | -0.1234 | 0.01843 | -0.0181 | -6.6956
-1 | -0.0908 | 0.01858 | -0.0144 | -4.887
-0.5 | -0.0558 | 0.01887 | -0.0113 | -2.9571
0 | -0.0195 | 0.01928 | -0.0085 | -1.0114
0.5 | 0.0174 | 0.01983 | -0.0061 | 0.87746
1 | 0.0543 | 0.02051 | -0.004 | 2.6475
1.5 | 0.0909 | 0.02135 | -0.0022 | 4.2576
2 | 0.1266 | 0.02238 | -0.0006 | 5.6568
2.5 | 0.161 | 0.02363 | 0.0007 | 6.8134
3 | 0.1935 | 0.02517 | 0.0017 | 7.6877
3.5 | 0.3075 | 0.02847 | -0.0132 | 10.8008
4 | 0.4473 | 0.03015 | -0.0292 | 14.8358
4.5 | 0.5895 | 0.02849 | -0.0396 | 20.6915
5 | 0.7401 | 0.02259 | -0.042 | 32.7623
5.5 | 0.7936 | 0.02322 | -0.0341 | 34.1774
6 | 0.8226 | 0.02673 | -0.0272 | 30.7744
6.5 | 0.8573 | 0.03137 | -0.022 | 27.3287
7 | 0.898 | 0.0369 | -0.0181 | 24.336
7.5 | 0.9357 | 0.04403 | -0.0145 | 21.2514
8 | 0.9475 | 0.05077 | -0.0084 | 18.6626
8.5 | 0.9469 | 0.05907 | -0.0028 | 16.0301
9 | 0.9134 | 0.06785 | 0.0028 | 13.462
9.5 | 0.8714 | 0.07645 | 0.0061 | 11.3983
10 | 0.8402 | 0.08664 | 0.0048 | 9.6976
10.5 | 0.7863 | 0.10359 | -0.0081 | 7.5905
11 | 0.7233 | 0.13138 | -0.0353 | 5.5054
11.5 | 0.7342 | 0.14109 | -0.0367 | 5.2038
12 | 0.7297 | 0.14797 | -0.0386 | 4.9314
12.5 | 0.747 | 0.1572 | -0.0393 | 4.7519
13 | 0.7504 | 0.16488 | -0.0419 | 4.5512

## 7. Re 50k Mach 0.50 (1)
BIGFOIL.COM POLAR EXPORT
DP1.72_8.32_DS
DP1.72/8.32_DS |  |  |  | Cl Max: | 1.149 | at alpha= | 20 | deg
JavaFoil+Calcfoil stall+Eppler ext transition |  |  |  | L/D Max: | 35.983 | at alpha= | 4.5 | deg
Re: | 50000 |  |  | Cd Min: | 0.0158 | at alpha= | -1 | deg
Mach: | 0.5 |  |  | Cl=0 at alpha= | -1.6724 | deg
|  |  |  | @ Cl=0.1, Cd= | 0.015805
|  |  |  | @ Cl=0.4, Cd= | 0.01659
|  |  |  | @ Cl=0.6, Cd= | 0.017809
alpha (deg) | Cl | Cd | Cm | Cl/Cd
-20 | -0.977 | 0.42759 | -0.012 | -2.286
-19.5 | -0.952 | 0.42232 | -0.012 | -2.254
-19 | -0.925 | 0.42258 | -0.012 | -2.188
-18.5 | -0.899 | 0.40881 | -0.012 | -2.199
-18 | -0.873 | 0.4044 | -0.012 | -2.159
-17.5 | -0.846 | 0.38375 | -0.012 | -2.205
-17 | -0.82 | 0.37975 | -0.013 | -2.159
-16.5 | -0.794 | 0.37474 | -0.013 | -2.119
-16 | -0.768 | 0.37003 | -0.013 | -2.076
-15.5 | -0.741 | 0.35713 | -0.013 | -2.074
-15 | -0.714 | 0.34683 | -0.013 | -2.06
-14.5 | -0.688 | 0.34316 | -0.013 | -2.006
-14 | -0.661 | 0.31414 | -0.013 | -2.104
-13.5 | -0.635 | 0.30516 | -0.013 | -2.08
-13 | -0.608 | 0.3015 | -0.013 | -2.018
-12.5 | -0.581 | 0.29259 | -0.013 | -1.986
-12 | -0.555 | 0.29097 | -0.013 | -1.907
-11.5 | -0.528 | 0.27768 | -0.013 | -1.903
-11 | -0.501 | 0.26012 | -0.013 | -1.927
-10.5 | -0.475 | 0.25913 | -0.013 | -1.832
-10 | -0.448 | 0.25032 | -0.013 | -1.79
-9.5 | -0.421 | 0.22893 | -0.013 | -1.84
-9 | -0.395 | 0.23019 | -0.013 | -1.714
-8.5 | -0.368 | 0.21509 | -0.013 | -1.709
-8 | -0.341 | 0.20639 | -0.013 | -1.652
-7.5 | -0.314 | 0.13669 | -0.013 | -2.298
-7 | -0.287 | 0.20123 | -0.013 | -1.428
-6.5 | -0.26 | 0.11197 | -0.012 | -2.326
-6 | -0.234 | 0.07872 | -0.013 | -2.969
-5.5 | -0.207 | 0.08108 | -0.012 | -2.551
-5 | -0.18 | 0.09135 | -0.012 | -1.971
-4.5 | -0.153 | 0.06385 | -0.011 | -2.399
-4 | -0.217 | 0.05869 | -0.011 | -3.705
-3.5 | -0.186 | 0.04747 | -0.011 | -3.923
-3 | -0.141 | 0.04205 | -0.012 | -3.36
-2.5 | -0.091 | 0.03878 | -0.013 | -2.341
-2 | -0.038 | 0.03669 | -0.014 | -1.035
-1.5 | 0.02 | 0.0159 | -0.04 | 1.249
-1 | 0.088 | 0.0158 | -0.041 | 5.544
-0.5 | 0.155 | 0.01583 | -0.041 | 9.82
0 | 0.219 | 0.01611 | -0.042 | 13.591
0.5 | 0.286 | 0.01623 | -0.042 | 17.599
1 | 0.352 | 0.01643 | -0.043 | 21.436
1.5 | 0.418 | 0.01665 | -0.044 | 25.121
2 | 0.485 | 0.01702 | -0.044 | 28.47
2.5 | 0.551 | 0.01743 | -0.045 | 31.604
3 | 0.617 | 0.01794 | -0.046 | 34.396
3.5 | 0.685 | 0.01958 | -0.046 | 34.99
4 | 0.746 | 0.02145 | -0.047 | 34.768
4.5 | 0.8 | 0.02223 | -0.048 | 35.983
5 | 0.681 | 0.04607 | -0.014 | 14.782
5.5 | 0.694 | 0.05339 | -0.013 | 13.006
6 | 0.652 | 0.06715 | -0.013 | 9.707
6.5 | 0.436 | 0.07903 | -0.015 | 5.514
7 | 0.462 | 0.08728 | -0.016 | 5.297
7.5 | 0.489 | 0.11162 | -0.017 | 4.38
8 | 0.516 | 0.13441 | -0.019 | 3.836
8.5 | 0.542 | 0.21766 | -0.02 | 2.491
9 | 0.569 | 0.21123 | -0.021 | 2.693
9.5 | 0.595 | 0.24298 | -0.022 | 2.451
10 | 0.622 | 0.25288 | -0.023 | 2.459
10.5 | 0.649 | 0.25356 | -0.024 | 2.558
11 | 0.675 | 0.25506 | -0.024 | 2.645
11.5 | 0.702 | 0.28804 | -0.026 | 2.436
12 | 0.728 | 0.29658 | -0.026 | 2.454
12.5 | 0.755 | 0.30176 | -0.028 | 2.501
13 | 0.781 | 0.30526 | -0.028 | 2.557
13.5 | 0.808 | 0.32766 | -0.03 | 2.465
14 | 0.834 | 0.33474 | -0.03 | 2.49
14.5 | 0.861 | 0.3576 | -0.031 | 2.407
15 | 0.887 | 0.36392 | -0.032 | 2.436
15.5 | 0.914 | 0.38696 | -0.033 | 2.361
16 | 0.939 | 0.39572 | -0.033 | 2.374
16.5 | 0.967 | 0.40029 | -0.035 | 2.415
17 | 0.992 | 0.40454 | -0.035 | 2.452
17.5 | 1.018 | 0.41371 | -0.036 | 2.46
18 | 1.045 | 0.4181 | -0.037 | 2.499
18.5 | 1.07 | 0.44577 | -0.037 | 2.4
19 | 1.097 | 0.44994 | -0.038 | 2.438
19.5 | 1.122 | 0.45549 | -0.038 | 2.463
20 | 1.149 | 0.47589 | -0.04 | 2.415

## 8. Re 50k Mach 0.50 (2)
BIGFOIL.COM POLAR EXPORT
DP1.72_8.32_DS
DP1.72/8.32_DS |  |  |  | Cl Max: | 1.0261 | at alpha= | 20 | deg
XFOIL ncrit=9 |  |  |  | L/D Max: | 31.6314 | at alpha= | 4.5 | deg
Re: | 50000 |  |  | Cd Min: | 0.29427 | at alpha= | 20 | deg
Mach: | 0.5 |  |  | Cl=0 at alpha= | 0.46758 | deg
|  |  |  | @ Cl=0.1, Cd= | 0.023634
|  |  |  | @ Cl=0.4, Cd= | 0.030666
|  |  |  | @ Cl=0.6, Cd= | 0.029162
alpha (deg) | Cl | Cd | Cm | Cl/Cd
-20 | -0.7675 | 0.27263 | 0.0373 | -2.8152
-19.5 | -0.7448 | 0.26282 | 0.0338 | -2.8339
-19 | -0.7253 | 0.25633 | 0.0293 | -2.8296
-18.5 | -0.7138 | 0.2563 | 0.0231 | -2.785
-18 | -0.6851 | 0.24095 | 0.0212 | -2.8433
-17.5 | -0.6666 | 0.23465 | 0.017 | -2.8408
-17 | -0.6575 | 0.23377 | 0.0113 | -2.8126
-16.5 | -0.6267 | 0.21897 | 0.0099 | -2.862
-16 | -0.6134 | 0.21474 | 0.0054 | -2.8565
-15.5 | -0.5914 | 0.20502 | 0.0027 | -2.8846
-15 | -0.5746 | 0.19855 | -0.0005 | -2.894
-14.5 | -0.5577 | 0.19095 | -0.0036 | -2.9207
-14 | -0.5441 | 0.18513 | -0.0066 | -2.939
-13.5 | -0.5235 | 0.17616 | -0.0085 | -2.9717
-13 | -0.5264 | 0.1745 | -0.0126 | -3.0166
-12.5 | -0.5009 | 0.16397 | -0.0135 | -3.0548
-12 | -0.4853 | 0.15625 | -0.015 | -3.1059
-11.5 | -0.4756 | 0.14978 | -0.0165 | -3.1753
-11 | -0.4695 | 0.14385 | -0.0179 | -3.2638
-10.5 | -0.4659 | 0.13808 | -0.019 | -3.3741
-10 | -0.449 | 0.12953 | -0.0191 | -3.4664
-9.5 | -0.433 | 0.12176 | -0.0186 | -3.5562
-9 | -0.4392 | 0.11727 | -0.0187 | -3.7452
-8.5 | -0.4202 | 0.10887 | -0.0173 | -3.8596
-8 | -0.4203 | 0.1031 | -0.0159 | -4.0766
-7.5 | -0.419 | 0.0972 | -0.0136 | -4.3107
-7 | -0.4096 | 0.0908 | -0.0102 | -4.511
-6 | -0.4923 | 0.07525 | -0.0269 | -6.5422
-5.5 | -0.5025 | 0.06696 | -0.0286 | -7.5045
-5 | -0.5074 | 0.0593 | -0.0282 | -8.5565
-4.5 | -0.4998 | 0.05202 | -0.0261 | -9.6078
-4 | -0.4822 | 0.04489 | -0.024 | -10.7418
-3.5 | -0.4504 | 0.03821 | -0.0215 | -11.7875
-3 | -0.4051 | 0.03256 | -0.0184 | -12.4416
-2.5 | -0.3504 | 0.0282 | -0.0154 | -12.4255
-2 | -0.1763 | 0.01987 | -0.0262 | -8.8727
-1.5 | -0.1481 | 0.01965 | -0.0205 | -7.5369
-1 | -0.1142 | 0.01972 | -0.0158 | -5.7911
-0.5 | -0.0768 | 0.02001 | -0.0119 | -3.8381
0 | -0.0375 | 0.02048 | -0.0087 | -1.8311
0.5 | 0.0026 | 0.02113 | -0.0059 | 0.12305
1 | 0.0427 | 0.02197 | -0.0036 | 1.9436
1.5 | 0.082 | 0.02302 | -0.0016 | 3.5621
2 | 0.1201 | 0.02432 | 0 | 4.9383
2.5 | 0.1568 | 0.02594 | 0.001 | 6.0447
3 | 0.3066 | 0.02967 | -0.019 | 10.3337
3.5 | 0.4425 | 0.03112 | -0.032 | 14.2192
4 | 0.5924 | 0.0294 | -0.0401 | 20.1497
4.5 | 0.762 | 0.02409 | -0.0403 | 31.6314
5 | 0.8177 | 0.02591 | -0.032 | 31.5592
5.5 | 0.8557 | 0.02975 | -0.0243 | 28.763
6 | 0.8899 | 0.03497 | -0.0174 | 25.4475
6.5 | 0.9105 | 0.04113 | -0.0105 | 22.1371
7 | 0.9132 | 0.04846 | -0.0039 | 18.8444
7.5 | 0.8974 | 0.05563 | 0.0023 | 16.1316
8 | 0.8586 | 0.06334 | 0.0069 | 13.5554
8.5 | 0.8201 | 0.07308 | 0.0058 | 11.2219
9 | 0.7872 | 0.08509 | -0.0004 | 9.2514
9.5 | 0.7686 | 0.09796 | -0.008 | 7.8461
10 | 0.7604 | 0.10978 | -0.0137 | 6.9266
10.5 | 0.7452 | 0.1223 | -0.0217 | 6.0932
11 | 0.7437 | 0.134 | -0.0278 | 5.55
12 | 0.7403 | 0.15878 | -0.0451 | 4.6624
12.5 | 0.7546 | 0.1674 | -0.0473 | 4.5078
13 | 0.7837 | 0.17919 | -0.0485 | 4.3736
13.5 | 0.7871 | 0.18512 | -0.0524 | 4.2518
14 | 0.7978 | 0.19269 | -0.0563 | 4.1403
14.5 | 0.814 | 0.20115 | -0.0598 | 4.0467
15 | 0.8314 | 0.20947 | -0.0632 | 3.9691
15.5 | 0.8505 | 0.21827 | -0.0667 | 3.8966
16 | 0.8806 | 0.23156 | -0.0686 | 3.8029
16.5 | 0.8867 | 0.23457 | -0.0748 | 3.7801
17 | 0.9101 | 0.2453 | -0.0782 | 3.7102
17.5 | 0.927 | 0.25203 | -0.083 | 3.6781
18 | 0.9461 | 0.26063 | -0.0877 | 3.6301
18.5 | 0.9727 | 0.27314 | -0.0904 | 3.5612
19 | 0.9847 | 0.27654 | -0.0972 | 3.5608
19.5 | 1.0117 | 0.28997 | -0.0999 | 3.489
20 | 1.0261 | 0.29427 | -0.1065 | 3.4869

## 9. Re 100k Mach 0.00 (1)
BIGFOIL.COM POLAR EXPORT
DP1.72_8.32_DS
DP1.72/8.32_DS |  |  |  | Cl Max: | 0.756 | at alpha= | 5 | deg
JavaFoil+Calcfoil stall+Eppler ext transition |  |  |  | L/D Max: | 49.938 | at alpha= | 4 | deg
Re: | 100000 |  |  | Cd Min: | 0.0109 | at alpha= | -1 | deg
Mach: | 0 |  |  | Cl=0 at alpha= | -1.6465 | deg
|  |  |  | @ Cl=0.1, Cd= | 0.010908
|  |  |  | @ Cl=0.4, Cd= | 0.011441
|  |  |  | @ Cl=0.6, Cd= | 0.01241
alpha (deg) | Cl | Cd | Cm | Cl/Cd
-13.5 | -0.277 | 0.20972 | -0.008 | -1.322
-13 | -0.294 | 0.19386 | -0.008 | -1.517
-12.5 | -0.311 | 0.17738 | -0.008 | -1.755
-12 | -0.329 | 0.16082 | -0.008 | -2.043
-11.5 | -0.346 | 0.14637 | -0.008 | -2.362
-11 | -0.362 | 0.13475 | -0.008 | -2.688
-10.5 | -0.377 | 0.12181 | -0.008 | -3.098
-10 | -0.391 | 0.11151 | -0.008 | -3.505
-9.5 | -0.402 | 0.10202 | -0.008 | -3.938
-9 | -0.409 | 0.09255 | -0.009 | -4.424
-8.5 | -0.412 | 0.08268 | -0.009 | -4.98
-8 | -0.409 | 0.07671 | -0.009 | -5.334
-7.5 | -0.402 | 0.0735 | -0.009 | -5.465
-7 | -0.389 | 0.06698 | -0.009 | -5.809
-6.5 | -0.371 | 0.06018 | -0.009 | -6.167
-6 | -0.348 | 0.05529 | -0.009 | -6.295
-5.5 | -0.32 | 0.05066 | -0.009 | -6.316
-5 | -0.287 | 0.04655 | -0.009 | -6.175
-4.5 | -0.251 | 0.04285 | -0.009 | -5.858
-4 | -0.211 | 0.03994 | -0.01 | -5.291
-3.5 | -0.169 | 0.03758 | -0.01 | -4.499
-3 | -0.125 | 0.03561 | -0.011 | -3.508
-2.5 | -0.079 | 0.03413 | -0.011 | -2.325
-2 | -0.041 | 0.01328 | -0.034 | -3.102
-1.5 | 0.017 | 0.01093 | -0.035 | 1.576
-1 | 0.076 | 0.0109 | -0.035 | 6.968
-0.5 | 0.135 | 0.01092 | -0.036 | 12.337
0 | 0.191 | 0.01102 | -0.037 | 17.357
0.5 | 0.249 | 0.0111 | -0.037 | 22.482
1 | 0.307 | 0.0112 | -0.038 | 27.447
1.5 | 0.366 | 0.01133 | -0.038 | 32.278
2 | 0.424 | 0.01152 | -0.039 | 36.78
2.5 | 0.481 | 0.01171 | -0.039 | 41.089
3 | 0.539 | 0.01198 | -0.04 | 45.025
3.5 | 0.596 | 0.01236 | -0.04 | 48.249
4 | 0.653 | 0.01307 | -0.041 | 49.938
4.5 | 0.706 | 0.01601 | -0.041 | 44.12
5 | 0.756 | 0.01721 | -0.042 | 43.904
5.5 | 0.646 | 0.04202 | -0.013 | 15.37
6 | 0.679 | 0.0453 | -0.012 | 14.992
6.5 | 0.708 | 0.04904 | -0.012 | 14.431
7 | 0.729 | 0.0539 | -0.012 | 13.534
7.5 | 0.744 | 0.05954 | -0.012 | 12.499
8 | 0.752 | 0.06531 | -0.012 | 11.512
8.5 | 0.752 | 0.07208 | -0.012 | 10.434
9 | 0.745 | 0.07815 | -0.012 | 9.538
9.5 | 0.732 | 0.08797 | -0.012 | 8.321
10 | 0.713 | 0.09792 | -0.013 | 7.28

## 10. Re 100k Mach 0.00 (2)
BIGFOIL.COM POLAR EXPORT
DP1.72_8.32_DS
DP1.72/8.32_DS |  |  |  | Cl Max: | 0.9807 | at alpha= | 9 | deg
XFOIL ncrit=9 |  |  |  | L/D Max: | 53.0189 | at alpha= | 5 | deg
Re: | 100000 |  |  | Cd Min: | 0.16788 | at alpha= | 14 | deg
Mach: | 0 |  |  | Cl=0 at alpha= | 0.40746 | deg
|  |  |  | @ Cl=0.1, Cd= | 0.017252
|  |  |  | @ Cl=0.4, Cd= | 0.018811
|  |  |  | @ Cl=0.6, Cd= | 0.016308
alpha (deg) | Cl | Cd | Cm | Cl/Cd
-11.5 | -0.3757 | 0.12405 | -0.0263 | -3.0286
-11 | -0.3692 | 0.11767 | -0.027 | -3.1376
-10.5 | -0.3886 | 0.11249 | -0.0315 | -3.4545
-10 | -0.3725 | 0.10387 | -0.0297 | -3.5862
-9.5 | -0.3776 | 0.09731 | -0.031 | -3.8804
-9 | -0.4153 | 0.09151 | -0.0367 | -4.5383
-8.5 | -0.3875 | 0.08302 | -0.0313 | -4.6675
-8 | -0.4317 | 0.07696 | -0.0347 | -5.6094
-7.5 | -0.4249 | 0.06957 | -0.03 | -6.1075
-7 | -0.5489 | 0.07369 | -0.0334 | -7.4488
-6.5 | -0.5517 | 0.06861 | -0.0307 | -8.0411
-6 | -0.5448 | 0.06134 | -0.0275 | -8.8816
-5.5 | -0.5299 | 0.05494 | -0.0235 | -9.6451
-5 | -0.5157 | 0.04954 | -0.0201 | -10.4098
-4.5 | -0.4712 | 0.03571 | -0.0196 | -13.1952
-4 | -0.4308 | 0.02909 | -0.0154 | -14.8092
-3.5 | -0.3837 | 0.02532 | -0.0116 | -15.154
-3 | -0.3358 | 0.02143 | -0.0092 | -15.6696
-2.5 | -0.2928 | 0.01912 | -0.0065 | -15.3138
-2 | -0.1609 | 0.01406 | -0.0191 | -11.4438
-1.5 | -0.1321 | 0.01415 | -0.015 | -9.3357
-1 | -0.0997 | 0.01439 | -0.0116 | -6.9284
-0.5 | -0.0653 | 0.01475 | -0.0087 | -4.4271
0 | -0.0295 | 0.01523 | -0.0062 | -1.937
0.5 | 0.0067 | 0.01583 | -0.004 | 0.42325
1 | 0.0706 | 0.01686 | -0.0077 | 4.1874
1.5 | 0.1703 | 0.01819 | -0.018 | 9.3623
2 | 0.2634 | 0.01887 | -0.0264 | 13.9587
2.5 | 0.361 | 0.01903 | -0.0346 | 18.97
3 | 0.4643 | 0.01845 | -0.0429 | 25.1653
3.5 | 0.5578 | 0.01718 | -0.048 | 32.468
4 | 0.643 | 0.01542 | -0.0503 | 41.6991
4.5 | 0.7104 | 0.01408 | -0.0488 | 50.4545
5 | 0.7587 | 0.01431 | -0.0444 | 53.0189
5.5 | 0.7821 | 0.01629 | -0.0375 | 48.011
6 | 0.8063 | 0.01856 | -0.0319 | 43.4429
6.5 | 0.8295 | 0.02157 | -0.0264 | 38.4562
7 | 0.8616 | 0.02539 | -0.0223 | 33.9346
7.5 | 0.9073 | 0.02964 | -0.0199 | 30.6107
8 | 0.9515 | 0.03624 | -0.0179 | 26.2555
8.5 | 0.9755 | 0.0435 | -0.0129 | 22.4253
9 | 0.9807 | 0.04958 | -0.0059 | 19.7802
9.5 | 0.9735 | 0.05756 | 0.0002 | 16.9128
10 | 0.9457 | 0.0654 | 0.0074 | 14.4602
10.5 | 0.881 | 0.0754 | 0.0114 | 11.6844
11 | 0.8417 | 0.08663 | 0.0076 | 9.716
11.5 | 0.7737 | 0.1223 | -0.0164 | 6.3262
12 | 0.7498 | 0.13338 | -0.0242 | 5.6215
12.5 | 0.7637 | 0.14171 | -0.0246 | 5.3892
13 | 0.7506 | 0.15156 | -0.0311 | 4.9525
13.5 | 0.7759 | 0.16032 | -0.0292 | 4.8397
14 | 0.7598 | 0.16788 | -0.0377 | 4.5259

## 11. Re 100k Mach 0.10 (1)
BIGFOIL.COM POLAR EXPORT
DP1.72_8.32_DS
DP1.72/8.32_DS |  |  |  | Cl Max: | 0.759 | at alpha= | 5 | deg
JavaFoil+Calcfoil stall+Eppler ext transition |  |  |  | L/D Max: | 50.023 | at alpha= | 4 | deg
Re: | 100000 |  |  | Cd Min: | 0.01093 | at alpha= | -0.5 | deg
Mach: | 0.1 |  |  | Cl=0 at alpha= | -1.6465 | deg
|  |  |  | @ Cl=0.1, Cd= | 0.010936
|  |  |  | @ Cl=0.4, Cd= | 0.011465
|  |  |  | @ Cl=0.6, Cd= | 0.012412
alpha (deg) | Cl | Cd | Cm | Cl/Cd
-13.5 | -0.239 | 0.23253 | -0.008 | -1.028
-13 | -0.257 | 0.206 | -0.008 | -1.25
-12.5 | -0.277 | 0.19302 | -0.008 | -1.433
-12 | -0.296 | 0.17288 | -0.008 | -1.714
-11.5 | -0.316 | 0.15507 | -0.008 | -2.038
-11 | -0.335 | 0.13976 | -0.008 | -2.399
-10.5 | -0.354 | 0.12813 | -0.008 | -2.76
-10 | -0.37 | 0.11686 | -0.008 | -3.169
-9.5 | -0.385 | 0.1061 | -0.009 | -3.624
-9 | -0.395 | 0.09248 | -0.009 | -4.276
-8.5 | -0.401 | 0.08547 | -0.009 | -4.69
-8 | -0.401 | 0.07681 | -0.009 | -5.219
-7.5 | -0.396 | 0.07159 | -0.009 | -5.53
-7 | -0.385 | 0.06739 | -0.009 | -5.717
-6.5 | -0.369 | 0.06223 | -0.009 | -5.929
-6 | -0.347 | 0.055 | -0.009 | -6.31
-5.5 | -0.32 | 0.05119 | -0.009 | -6.249
-5 | -0.288 | 0.04684 | -0.009 | -6.145
-4.5 | -0.252 | 0.04306 | -0.009 | -5.845
-4 | -0.212 | 0.04016 | -0.01 | -5.281
-3.5 | -0.17 | 0.03772 | -0.01 | -4.502
-3 | -0.126 | 0.03569 | -0.011 | -3.517
-2.5 | -0.08 | 0.03418 | -0.012 | -2.333
-2 | -0.041 | 0.01334 | -0.035 | -3.105
-1.5 | 0.017 | 0.01094 | -0.035 | 1.582
-1 | 0.076 | 0.01094 | -0.036 | 6.978
-0.5 | 0.135 | 0.01093 | -0.036 | 12.383
0 | 0.192 | 0.01104 | -0.037 | 17.417
0.5 | 0.251 | 0.01111 | -0.037 | 22.56
1 | 0.309 | 0.01122 | -0.038 | 27.539
1.5 | 0.367 | 0.01137 | -0.038 | 32.302
2 | 0.426 | 0.01154 | -0.039 | 36.891
2.5 | 0.484 | 0.01174 | -0.039 | 41.204
3 | 0.542 | 0.012 | -0.04 | 45.139
3.5 | 0.599 | 0.0124 | -0.041 | 48.354
4 | 0.656 | 0.01311 | -0.041 | 50.023
4.5 | 0.71 | 0.01608 | -0.042 | 44.136
5 | 0.759 | 0.01729 | -0.042 | 43.894
5.5 | 0.648 | 0.04219 | -0.013 | 15.369
6 | 0.681 | 0.04524 | -0.012 | 15.059
6.5 | 0.709 | 0.04947 | -0.012 | 14.337
7 | 0.73 | 0.05455 | -0.012 | 13.381
7.5 | 0.743 | 0.0598 | -0.012 | 12.427
8 | 0.749 | 0.06578 | -0.012 | 11.382
8.5 | 0.746 | 0.07283 | -0.012 | 10.247
9 | 0.736 | 0.07932 | -0.012 | 9.281
9.5 | 0.719 | 0.08922 | -0.012 | 8.057
10 | 0.695 | 0.09871 | -0.013 | 7.045

## 12. Re 100k Mach 0.10 (2)
BIGFOIL.COM POLAR EXPORT
DP1.72_8.32_DS
DP1.72/8.32_DS |  |  |  | Cl Max: | 0.9778 | at alpha= | 9 | deg
XFOIL ncrit=9 |  |  |  | L/D Max: | 52.6072 | at alpha= | 5 | deg
Re: | 100000 |  |  | Cd Min: | 0.24224 | at alpha= | -20 | deg
Mach: | 0.1 |  |  | Cl=0 at alpha= | 0.41621 | deg
|  |  |  | @ Cl=0.1, Cd= | 0.017283
|  |  |  | @ Cl=0.4, Cd= | 0.01886
|  |  |  | @ Cl=0.6, Cd= | 0.016322
alpha (deg) | Cl | Cd | Cm | Cl/Cd
-20 | -0.6842 | 0.24224 | 0.0287 | -2.8245
-19.5 | -0.6693 | 0.23764 | 0.0243 | -2.8164
-19 | -0.6588 | 0.23561 | 0.0192 | -2.7961
-18.5 | -0.6512 | 0.23393 | 0.0143 | -2.7837
-18 | -0.6306 | 0.22176 | 0.012 | -2.8436
-17.5 | -0.6081 | 0.21103 | 0.0113 | -2.8816
-17 | -0.5925 | 0.20461 | 0.0085 | -2.8958
-16.5 | -0.5778 | 0.1984 | 0.0055 | -2.9123
-16 | -0.5645 | 0.19236 | 0.0021 | -2.9346
-15.5 | -0.558 | 0.18881 | -0.0027 | -2.9554
-15 | -0.5577 | 0.18615 | -0.0076 | -2.996
-14.5 | -0.5332 | 0.17351 | -0.008 | -3.073
-14 | -0.5151 | 0.16564 | -0.0088 | -3.1098
-13.5 | -0.504 | 0.1592 | -0.0111 | -3.1658
-13 | -0.5071 | 0.15538 | -0.0163 | -3.2636
-12.5 | -0.5094 | 0.15058 | -0.0213 | -3.3829
-12 | -0.4789 | 0.13908 | -0.018 | -3.4433
-11.5 | -0.478 | 0.13325 | -0.0215 | -3.5872
-11 | -0.4932 | 0.12912 | -0.0284 | -3.8197
-10.5 | -0.4637 | 0.1187 | -0.0241 | -3.9065
-10 | -0.4664 | 0.11263 | -0.0273 | -4.141
-9.5 | -0.4948 | 0.10793 | -0.0354 | -4.5845
-9 | -0.4612 | 0.09894 | -0.0288 | -4.6614
-8.5 | -0.4916 | 0.09343 | -0.0344 | -5.2617
-8 | -0.4849 | 0.08618 | -0.031 | -5.6266
-7.5 | -0.5076 | 0.08066 | -0.0305 | -6.2931
-7 | -0.5352 | 0.07376 | -0.0317 | -7.256
-6.5 | -0.553 | 0.06896 | -0.0309 | -8.0191
-5.5 | -0.53 | 0.05552 | -0.0233 | -9.5461
-4.5 | -0.4706 | 0.03556 | -0.0192 | -13.234
-4 | -0.4335 | 0.02948 | -0.0157 | -14.7049
-3.5 | -0.3865 | 0.02562 | -0.0118 | -15.0859
-3 | -0.3383 | 0.02167 | -0.0093 | -15.6114
-2.5 | -0.2947 | 0.0193 | -0.0067 | -15.2694
-2 | -0.162 | 0.0141 | -0.0193 | -11.4894
-1.5 | -0.1332 | 0.01419 | -0.0151 | -9.3869
-1 | -0.1007 | 0.01443 | -0.0116 | -6.9785
-0.5 | -0.0661 | 0.01479 | -0.0087 | -4.4692
0 | -0.0303 | 0.01528 | -0.0062 | -1.983
0.5 | 0.0061 | 0.01588 | -0.004 | 0.38413
1 | 0.0739 | 0.01695 | -0.0084 | 4.3599
1.5 | 0.171 | 0.01819 | -0.0181 | 9.4008
2 | 0.2698 | 0.01895 | -0.0275 | 14.2375
2.5 | 0.3681 | 0.01904 | -0.0357 | 19.333
3 | 0.4586 | 0.01853 | -0.0415 | 24.7491
3.5 | 0.5644 | 0.01707 | -0.0487 | 33.0639
4 | 0.6515 | 0.01524 | -0.051 | 42.7493
4.5 | 0.7144 | 0.01405 | -0.0486 | 50.847
5 | 0.7607 | 0.01446 | -0.0438 | 52.6072
5.5 | 0.7837 | 0.01651 | -0.037 | 47.4682
6 | 0.8082 | 0.0188 | -0.0314 | 42.9894
6.5 | 0.8317 | 0.02184 | -0.0258 | 38.0815
7 | 0.8656 | 0.02575 | -0.0218 | 33.6155
7.5 | 0.9112 | 0.03012 | -0.0193 | 30.2523
8 | 0.9539 | 0.03691 | -0.017 | 25.8439
8.5 | 0.9754 | 0.04444 | -0.0118 | 21.9487
9 | 0.9778 | 0.05051 | -0.0047 | 19.3585
9.5 | 0.9677 | 0.05823 | 0.0016 | 16.6186
10 | 0.9567 | 0.06591 | 0.0069 | 14.5152
10.5 | 0.8714 | 0.07641 | 0.0113 | 11.4043
11 | 0.8349 | 0.08798 | 0.0067 | 9.4897
11.5 | 0.7706 | 0.12313 | -0.0171 | 6.2584
12 | 0.7492 | 0.13407 | -0.0245 | 5.5881
12.5 | 0.7595 | 0.14252 | -0.0258 | 5.3291
13 | 0.7515 | 0.15225 | -0.0312 | 4.936
13.5 | 0.7788 | 0.16116 | -0.029 | 4.8325
14 | 0.7596 | 0.16859 | -0.0383 | 4.5056

## 13. Re 100k Mach 0.25 (1)
BIGFOIL.COM POLAR EXPORT
DP1.72_8.32_DS
DP1.72/8.32_DS |  |  |  | Cl Max: | 0.777 | at alpha= | 5 | deg
JavaFoil+Calcfoil stall+Eppler ext transition |  |  |  | L/D Max: | 48.641 | at alpha= | 3.5 | deg
Re: | 100000 |  |  | Cd Min: | 0.011 | at alpha= | -0.5 | deg
Mach: | 0.25 |  |  | Cl=0 at alpha= | -1.6731 | deg
|  |  |  | @ Cl=0.1, Cd= | 0.011006
|  |  |  | @ Cl=0.4, Cd= | 0.011561
|  |  |  | @ Cl=0.6, Cd= | 0.11623
alpha (deg) | Cl | Cd | Cm | Cl/Cd
-12 | -0.059 | 0.14305 | -0.009 | -0.41
-11.5 | -0.056 | 0.1705 | -0.009 | -0.327
-11 | -0.053 | 0.14952 | -0.009 | -0.354
-10.5 | -0.104 | 0.13721 | -0.009 | -0.756
-10 | -0.173 | 0.15458 | -0.009 | -1.122
-9.5 | -0.225 | 0.13424 | -0.009 | -1.677
-9 | -0.269 | 0.11398 | -0.009 | -2.36
-8.5 | -0.303 | 0.10104 | -0.009 | -2.999
-8 | -0.328 | 0.08941 | -0.009 | -3.67
-7.5 | -0.344 | 0.07728 | -0.009 | -4.457
-7 | -0.351 | 0.07003 | -0.009 | -5.018
-6.5 | -0.349 | 0.06371 | -0.01 | -5.474
-6 | -0.337 | 0.06103 | -0.01 | -5.52
-5.5 | -0.317 | 0.0543 | -0.01 | -5.829
-5 | -0.289 | 0.04822 | -0.01 | -5.987
-4.5 | -0.255 | 0.04446 | -0.01 | -5.731
-4 | -0.216 | 0.04106 | -0.01 | -5.262
-3.5 | -0.174 | 0.03829 | -0.01 | -4.535
-3 | -0.129 | 0.03587 | -0.011 | -3.586
-2.5 | -0.082 | 0.03431 | -0.012 | -2.385
-2 | -0.034 | 0.03308 | -0.013 | -1.031
-1.5 | 0.018 | 0.01106 | -0.036 | 1.609
-1 | 0.078 | 0.01101 | -0.037 | 7.121
-0.5 | 0.139 | 0.011 | -0.037 | 12.644
0 | 0.197 | 0.01113 | -0.038 | 17.748
0.5 | 0.257 | 0.0112 | -0.038 | 22.986
1 | 0.318 | 0.01132 | -0.039 | 28.041
1.5 | 0.378 | 0.01149 | -0.039 | 32.848
2 | 0.437 | 0.01168 | -0.04 | 37.436
2.5 | 0.497 | 0.01191 | -0.04 | 41.73
3 | 0.557 | 0.0122 | -0.041 | 45.639
3.5 | 0.616 | 0.01266 | -0.042 | 48.641
4 | 0.674 | 0.01454 | -0.042 | 46.346
4.5 | 0.727 | 0.01645 | -0.043 | 44.21
5 | 0.777 | 0.0177 | -0.043 | 43.867
5.5 | 0.662 | 0.04289 | -0.013 | 15.434
6 | 0.692 | 0.04675 | -0.012 | 14.81
6.5 | 0.716 | 0.05117 | -0.012 | 13.988
7 | 0.728 | 0.05693 | -0.012 | 12.797
7.5 | 0.73 | 0.06302 | -0.012 | 11.575
8 | 0.718 | 0.07094 | -0.012 | 10.119
8.5 | 0.693 | 0.08015 | -0.013 | 8.644
9 | 0.654 | 0.08965 | -0.013 | 7.299
9.5 | 0.603 | 0.10367 | -0.013 | 5.821
10 | 0.541 | 0.11623 | -0.013 | 4.658

## 14. Re 100k Mach 0.25 (2)
BIGFOIL.COM POLAR EXPORT
DP1.72_8.32_DS
DP1.72/8.32_DS |  |  |  | Cl Max: | 0.9722 | at alpha= | 8.5 | deg
XFOIL ncrit=9 |  |  |  | L/D Max: | 52.3241 | at alpha= | 4.5 | deg
Re: | 100000 |  |  | Cd Min: | 0.24704 | at alpha= | -20 | deg
Mach: | 0.25 |  |  | Cl=0 at alpha= | 0.46226 | deg
|  |  |  | @ Cl=0.1, Cd= | 0.017603
|  |  |  | @ Cl=0.4, Cd= | 0.019003
|  |  |  | @ Cl=0.6, Cd= | 0.016456
alpha (deg) | Cl | Cd | Cm | Cl/Cd
-20 | -0.6964 | 0.24704 | 0.0297 | -2.819
-19.5 | -0.6831 | 0.24428 | 0.0245 | -2.7964
-19 | -0.6735 | 0.24276 | 0.0193 | -2.7743
-18.5 | -0.6656 | 0.24085 | 0.0145 | -2.7635
-18 | -0.6317 | 0.22071 | 0.0151 | -2.8621
-17.5 | -0.6147 | 0.21382 | 0.0124 | -2.8748
-17 | -0.5987 | 0.2074 | 0.0092 | -2.8867
-16.5 | -0.5835 | 0.20119 | 0.0059 | -2.9002
-16 | -0.572 | 0.19654 | 0.0014 | -2.9103
-15.5 | -0.5698 | 0.19464 | -0.0039 | -2.9275
-15 | -0.5662 | 0.19094 | -0.0086 | -2.9653
-14.5 | -0.5285 | 0.17447 | -0.0063 | -3.0292
-14 | -0.5148 | 0.16779 | -0.0086 | -3.0681
-13.5 | -0.5059 | 0.16196 | -0.0119 | -3.1236
-13 | -0.5168 | 0.16027 | -0.0187 | -3.2246
-12.5 | -0.4847 | 0.14775 | -0.0161 | -3.2805
-12 | -0.4758 | 0.1413 | -0.0183 | -3.3673
-11.5 | -0.4887 | 0.13784 | -0.0248 | -3.5454
-11 | -0.4644 | 0.12741 | -0.0227 | -3.6449
-10.5 | -0.4582 | 0.12096 | -0.0244 | -3.788
-10 | -0.4797 | 0.11694 | -0.0317 | -4.1021
-9.5 | -0.4516 | 0.10732 | -0.0273 | -4.208
-9 | -0.4667 | 0.1021 | -0.0318 | -4.571
-8.5 | -0.4576 | 0.09437 | -0.0299 | -4.849
-8 | -0.4773 | 0.08905 | -0.0321 | -5.3599
-7.5 | -0.52 | 0.08336 | -0.0344 | -6.238
-7 | -0.5114 | 0.07723 | -0.0293 | -6.6218
-6.5 | -0.5226 | 0.07087 | -0.027 | -7.3741
-6 | -0.5314 | 0.06459 | -0.0252 | -8.2273
-5.5 | -0.5292 | 0.05867 | -0.0224 | -9.0199
-5 | -0.5213 | 0.05281 | -0.0193 | -9.8712
-4.5 | -0.4837 | 0.03859 | -0.0211 | -12.5343
-4 | -0.4472 | 0.03161 | -0.0171 | -14.1474
-3.5 | -0.4014 | 0.02711 | -0.0129 | -14.8063
-3 | -0.3526 | 0.02299 | -0.0101 | -15.3371
-2.5 | -0.3059 | 0.02024 | -0.0075 | -15.1136
-2 | -0.1681 | 0.01436 | -0.02 | -11.7061
-1.5 | -0.1391 | 0.01442 | -0.0156 | -9.6463
-1 | -0.1062 | 0.01465 | -0.0119 | -7.2491
-0.5 | -0.0709 | 0.01503 | -0.0088 | -4.7172
0 | -0.0343 | 0.01553 | -0.0062 | -2.2086
0.5 | 0.0028 | 0.01616 | -0.004 | 0.17327
1 | 0.0949 | 0.01755 | -0.0128 | 5.4074
1.5 | 0.1905 | 0.01855 | -0.0217 | 10.2695
2 | 0.2867 | 0.01913 | -0.03 | 14.9869
2.5 | 0.3899 | 0.01908 | -0.0384 | 20.435
3 | 0.486 | 0.01835 | -0.0444 | 26.485
3.5 | 0.5956 | 0.01655 | -0.051 | 35.9879
4 | 0.6702 | 0.01495 | -0.0502 | 44.8294
4.5 | 0.7362 | 0.01407 | -0.0476 | 52.3241
5 | 0.7699 | 0.01542 | -0.0408 | 49.9287
5.5 | 0.7935 | 0.01764 | -0.0341 | 44.983
6 | 0.8176 | 0.0202 | -0.0281 | 40.4752
6.5 | 0.8451 | 0.0237 | -0.0225 | 35.6582
7 | 0.8877 | 0.02796 | -0.0191 | 31.7489
7.5 | 0.9305 | 0.03303 | -0.0158 | 28.1714
8 | 0.9611 | 0.03975 | -0.0116 | 24.1786
8.5 | 0.9722 | 0.04715 | -0.0054 | 20.6193
9 | 0.9643 | 0.05534 | 0.0009 | 17.425
9.5 | 0.944 | 0.06191 | 0.0075 | 15.2479
10 | 0.8707 | 0.07119 | 0.0124 | 12.2307
10.5 | 0.8302 | 0.08258 | 0.008 | 10.0533
11 | 0.811 | 0.09463 | 0.0025 | 8.5702
11.5 | 0.7611 | 0.12698 | -0.0199 | 5.9939
12 | 0.7675 | 0.13784 | -0.022 | 5.568
12.5 | 0.7484 | 0.1464 | -0.0299 | 5.112
13 | 0.7693 | 0.15646 | -0.0296 | 4.9169
13.5 | 0.7564 | 0.16379 | -0.0371 | 4.6181

## 15. Re 100k Mach 0.50 (1)
BIGFOIL.COM POLAR EXPORT
DP1.72_8.32_DS
DP1.72/8.32_DS |  |  |  | Cl Max: | 1.149 | at alpha= | 20 | deg
JavaFoil+Calcfoil stall+Eppler ext transition |  |  |  | L/D Max: | 47.198 | at alpha= | 3 | deg
Re: | 100000 |  |  | Cd Min: | 0.0114 | at alpha= | -1 | deg
Mach: | 0.5 |  |  | Cl=0 at alpha= | -1.6724 | deg
|  |  |  | @ Cl=0.1, Cd= | 0.011404
|  |  |  | @ Cl=0.4, Cd= | 0.011977
|  |  |  | @ Cl=0.6, Cd= | 0.013007
alpha (deg) | Cl | Cd | Cm | Cl/Cd
-20 | -0.978 | 0.35354 | -0.012 | -2.765
-19.5 | -0.952 | 0.34848 | -0.012 | -2.732
-19 | -0.925 | 0.32498 | -0.012 | -2.845
-18.5 | -0.899 | 0.3175 | -0.012 | -2.831
-18 | -0.873 | 0.31302 | -0.012 | -2.789
-17.5 | -0.846 | 0.30264 | -0.012 | -2.796
-17 | -0.82 | 0.29211 | -0.013 | -2.807
-16.5 | -0.794 | 0.28729 | -0.013 | -2.764
-16 | -0.768 | 0.28272 | -0.013 | -2.717
-15.5 | -0.741 | 0.27251 | -0.013 | -2.718
-15 | -0.714 | 0.2641 | -0.013 | -2.705
-14.5 | -0.688 | 0.26035 | -0.013 | -2.644
-14 | -0.661 | 0.25266 | -0.013 | -2.616
-13.5 | -0.635 | 0.24473 | -0.013 | -2.594
-13 | -0.608 | 0.24107 | -0.013 | -2.524
-12.5 | -0.581 | 0.21939 | -0.013 | -2.649
-12 | -0.555 | 0.21724 | -0.013 | -2.554
-11.5 | -0.528 | 0.20703 | -0.013 | -2.552
-11 | -0.501 | 0.19386 | -0.013 | -2.586
-10.5 | -0.475 | 0.20313 | -0.013 | -2.337
-10 | -0.448 | 0.19555 | -0.013 | -2.292
-9.5 | -0.421 | 0.17881 | -0.013 | -2.356
-9 | -0.395 | 0.17862 | -0.013 | -2.209
-8.5 | -0.368 | 0.16619 | -0.013 | -2.212
-8 | -0.341 | 0.15973 | -0.013 | -2.135
-7.5 | -0.314 | 0.10912 | -0.013 | -2.879
-7 | -0.287 | 0.07725 | -0.013 | -3.72
-6.5 | -0.261 | 0.09138 | -0.012 | -2.851
-6 | -0.234 | 0.06469 | -0.013 | -3.613
-5.5 | -0.207 | 0.0685 | -0.012 | -3.02
-5 | -0.18 | 0.07453 | -0.012 | -2.416
-4.5 | -0.153 | 0.05336 | -0.011 | -2.871
-4 | -0.217 | 0.04968 | -0.011 | -4.377
-3.5 | -0.186 | 0.04217 | -0.011 | -4.416
-3 | -0.141 | 0.03781 | -0.012 | -3.737
-2.5 | -0.091 | 0.03527 | -0.013 | -2.573
-2 | -0.038 | 0.03368 | -0.014 | -1.127
-1.5 | 0.02 | 0.01148 | -0.04 | 1.731
-1 | 0.088 | 0.0114 | -0.041 | 7.689
-0.5 | 0.155 | 0.01142 | -0.041 | 13.618
0 | 0.22 | 0.01156 | -0.042 | 19.072
0.5 | 0.287 | 0.01168 | -0.043 | 24.613
1 | 0.354 | 0.01184 | -0.043 | 29.937
1.5 | 0.421 | 0.01204 | -0.044 | 34.983
2 | 0.488 | 0.01231 | -0.045 | 39.629
2.5 | 0.555 | 0.0127 | -0.045 | 43.663
3 | 0.621 | 0.01315 | -0.046 | 47.198
3.5 | 0.687 | 0.01513 | -0.047 | 45.402
4 | 0.747 | 0.01722 | -0.047 | 43.394
4.5 | 0.801 | 0.01878 | -0.048 | 42.668
5 | 0.681 | 0.04224 | -0.014 | 16.121
5.5 | 0.694 | 0.04732 | -0.013 | 14.674
6 | 0.652 | 0.05888 | -0.014 | 11.071
6.5 | 0.436 | 0.06552 | -0.015 | 6.651
7 | 0.462 | 0.07459 | -0.016 | 6.199
7.5 | 0.489 | 0.09146 | -0.017 | 5.346
8 | 0.516 | 0.10838 | -0.019 | 4.757
8.5 | 0.542 | 0.16663 | -0.02 | 3.254
9 | 0.569 | 0.16474 | -0.021 | 3.453
9.5 | 0.596 | 0.18927 | -0.023 | 3.146
10 | 0.622 | 0.1865 | -0.023 | 3.334
10.5 | 0.649 | 0.2002 | -0.024 | 3.239
11 | 0.675 | 0.20233 | -0.025 | 3.335
11.5 | 0.702 | 0.21428 | -0.026 | 3.274
12 | 0.728 | 0.22119 | -0.026 | 3.29
12.5 | 0.755 | 0.24056 | -0.028 | 3.137
13 | 0.781 | 0.24407 | -0.028 | 3.199
13.5 | 0.808 | 0.26245 | -0.03 | 3.078
14 | 0.834 | 0.25369 | -0.03 | 3.286
14.5 | 0.861 | 0.27042 | -0.031 | 3.184
15 | 0.887 | 0.27605 | -0.032 | 3.212
15.5 | 0.914 | 0.29302 | -0.033 | 3.119
16 | 0.939 | 0.30038 | -0.033 | 3.127
16.5 | 0.967 | 0.30598 | -0.035 | 3.159
17 | 0.992 | 0.31024 | -0.035 | 3.198
17.5 | 1.018 | 0.32562 | -0.036 | 3.126
18 | 1.045 | 0.34199 | -0.037 | 3.055
18.5 | 1.07 | 0.33919 | -0.037 | 3.155
19 | 1.097 | 0.34658 | -0.038 | 3.165
19.5 | 1.122 | 0.35185 | -0.038 | 3.189
20 | 1.149 | 0.36692 | -0.04 | 3.132

## 16. Re 100k Mach 0.50 (2)
BIGFOIL.COM POLAR EXPORT
DP1.72_8.32_DS
DP1.72/8.32_DS |  |  |  | Cl Max: | 1.0161 | at alpha= | 20 | deg
XFOIL ncrit=9 |  |  |  | L/D Max: | 49.9206 | at alpha= | 4 | deg
Re: | 100000 |  |  | Cd Min: | 0.28859 | at alpha= | 20 | deg
Mach: | 0.5 |  |  | Cl=0 at alpha= | 0.23188 | deg
|  |  |  | @ Cl=0.1, Cd= | 0.018497
|  |  |  | @ Cl=0.4, Cd= | 0.019539
|  |  |  | @ Cl=0.6, Cd= | 0.017031
alpha (deg) | Cl | Cd | Cm | Cl/Cd
-20 | -0.7612 | 0.27345 | 0.0345 | -2.7837
-19.5 | -0.736 | 0.25962 | 0.0322 | -2.8349
-19 | -0.7149 | 0.25142 | 0.0284 | -2.8434
-18.5 | -0.6943 | 0.24388 | 0.0243 | -2.8469
-18 | -0.6742 | 0.2365 | 0.0201 | -2.8507
-17.5 | -0.6554 | 0.23027 | 0.0152 | -2.8462
-17 | -0.6428 | 0.22773 | 0.0093 | -2.8226
-16.5 | -0.6338 | 0.22559 | 0.0038 | -2.8095
-16 | -0.5979 | 0.20695 | 0.004 | -2.8891
-15.5 | -0.578 | 0.19918 | 0.0011 | -2.9019
-15 | -0.5601 | 0.19206 | -0.0024 | -2.9163
-14.5 | -0.5508 | 0.18828 | -0.0078 | -2.9254
-14 | -0.5319 | 0.17878 | -0.0103 | -2.9752
-13.5 | -0.5107 | 0.17024 | -0.0116 | -2.9999
-13 | -0.5029 | 0.1653 | -0.0159 | -3.0423
-12.5 | -0.5102 | 0.16336 | -0.0218 | -3.1232
-12 | -0.4703 | 0.14895 | -0.0193 | -3.1574
-11.5 | -0.4673 | 0.14378 | -0.023 | -3.2501
-11 | -0.4564 | 0.13576 | -0.0248 | -3.3618
-10.5 | -0.4414 | 0.12827 | -0.0252 | -3.4412
-10 | -0.4631 | 0.12578 | -0.0318 | -3.6818
-9.5 | -0.4291 | 0.11474 | -0.0279 | -3.7398
-9 | -0.448 | 0.11054 | -0.0327 | -4.0528
-8.5 | -0.4261 | 0.102 | -0.0297 | -4.1775
-8 | -0.4287 | 0.0956 | -0.0301 | -4.4843
-7.5 | -0.4678 | 0.09243 | -0.0334 | -5.0611
-7 | -0.4569 | 0.08503 | -0.0292 | -5.3734
-6.5 | -0.474 | 0.07978 | -0.0253 | -5.9413
-5.5 | -0.5131 | 0.06868 | -0.0185 | -7.4709
-4.5 | -0.5096 | 0.04805 | -0.0247 | -10.6056
-4 | -0.4897 | 0.0402 | -0.0219 | -12.1816
-3.5 | -0.4587 | 0.03341 | -0.0183 | -13.7294
-3 | -0.4135 | 0.02795 | -0.0144 | -14.7943
-2.5 | -0.3616 | 0.02388 | -0.0108 | -15.1424
-2 | -0.3082 | 0.02102 | -0.0073 | -14.6622
-1.5 | -0.1652 | 0.0155 | -0.0182 | -10.6581
-1 | -0.1308 | 0.01567 | -0.0134 | -8.3472
-0.5 | -0.0928 | 0.01606 | -0.0096 | -5.7783
0 | -0.0499 | 0.01666 | -0.0071 | -2.9952
0.5 | 0.0577 | 0.01806 | -0.0173 | 3.1949
1 | 0.1593 | 0.01911 | -0.0259 | 8.3359
1.5 | 0.263 | 0.01974 | -0.034 | 13.3232
2 | 0.3722 | 0.01975 | -0.0419 | 18.8456
2.5 | 0.4857 | 0.01889 | -0.0487 | 25.712
3 | 0.5897 | 0.01723 | -0.0517 | 34.2252
3.5 | 0.6855 | 0.01538 | -0.0515 | 44.5709
4 | 0.7548 | 0.01512 | -0.0467 | 49.9206
4.5 | 0.7861 | 0.01697 | -0.0381 | 46.3229
5 | 0.8148 | 0.01929 | -0.0302 | 42.2395
5.5 | 0.8425 | 0.02208 | -0.0225 | 38.1567
6 | 0.874 | 0.02586 | -0.0154 | 33.7974
6.5 | 0.914 | 0.03124 | -0.0097 | 29.2574
7 | 0.9308 | 0.03738 | -0.0025 | 24.901
7.5 | 0.9226 | 0.044 | 0.0056 | 20.9682
8 | 0.8963 | 0.05043 | 0.013 | 17.7732
8.5 | 0.8634 | 0.05816 | 0.0158 | 14.8453
9 | 0.8201 | 0.06938 | 0.0114 | 11.8204
9.5 | 0.7851 | 0.08428 | 0.0007 | 9.3154
10 | 0.7668 | 0.09849 | -0.0079 | 7.7856
10.5 | 0.7561 | 0.11088 | -0.0143 | 6.8191
11 | 0.7527 | 0.12216 | -0.0195 | 6.1616
11.5 | 0.7527 | 0.1332 | -0.0245 | 5.6509
12.5 | 0.7722 | 0.16058 | -0.0355 | 4.8088
13 | 0.7676 | 0.16798 | -0.0423 | 4.5696
14 | 0.7943 | 0.18588 | -0.0502 | 4.2732
14.5 | 0.8189 | 0.19566 | -0.0519 | 4.1853
15 | 0.8253 | 0.20295 | -0.0585 | 4.0665
15.5 | 0.8585 | 0.21553 | -0.0585 | 3.9832
16 | 0.8621 | 0.22071 | -0.0664 | 3.906
16.5 | 0.8787 | 0.22857 | -0.0715 | 3.8443
17.5 | 0.9188 | 0.24706 | -0.0797 | 3.7189
18 | 0.9358 | 0.25433 | -0.0856 | 3.6795
18.5 | 0.9581 | 0.26358 | -0.0892 | 3.6349
19 | 0.9847 | 0.27815 | -0.0915 | 3.5402
19.5 | 0.9959 | 0.28041 | -0.1001 | 3.5516
20 | 1.0161 | 0.28859 | -0.1052 | 3.5209

## 17. Re 250k Mach 0.00 (1)
BIGFOIL.COM POLAR EXPORT
DP1.72_8.32_DS
DP1.72/8.32_DS |  |  |  | Cl Max: | 0.803 | at alpha= | 5.5 | deg
JavaFoil+Calcfoil stall+Eppler ext transition |  |  |  | L/D Max: | 79.242 | at alpha= | 4 | deg
Re: | 250000 |  |  | Cd Min: | 0.0066 | at alpha= | 1.5 | deg
Mach: | 0 |  |  | Cl=0 at alpha= | -1.6465 | deg
|  |  |  | @ Cl=0.1, Cd= | 0.0071841
|  |  |  | @ Cl=0.4, Cd= | 0.0066441
|  |  |  | @ Cl=0.6, Cd= | 0.0076414
alpha (deg) | Cl | Cd | Cm | Cl/Cd
-13.5 | -0.277 | 0.14054 | -0.008 | -1.974
-13 | -0.294 | 0.13196 | -0.008 | -2.229
-12.5 | -0.311 | 0.12243 | -0.008 | -2.543
-12 | -0.329 | 0.11378 | -0.008 | -2.889
-11.5 | -0.346 | 0.1057 | -0.008 | -3.271
-11 | -0.362 | 0.097 | -0.009 | -3.734
-10.5 | -0.377 | 0.09978 | -0.009 | -3.783
-10 | -0.391 | 0.09261 | -0.009 | -4.221
-9.5 | -0.402 | 0.0837 | -0.009 | -4.801
-9 | -0.409 | 0.07532 | -0.009 | -5.437
-8.5 | -0.412 | 0.07033 | -0.009 | -5.856
-8 | -0.409 | 0.06448 | -0.009 | -6.346
-7.5 | -0.402 | 0.05939 | -0.009 | -6.764
-7 | -0.389 | 0.05471 | -0.009 | -7.112
-6.5 | -0.371 | 0.05064 | -0.009 | -7.33
-6 | -0.348 | 0.04711 | -0.009 | -7.389
-5.5 | -0.32 | 0.04335 | -0.009 | -7.381
-5 | -0.287 | 0.04115 | -0.01 | -6.985
-4.5 | -0.251 | 0.03873 | -0.01 | -6.481
-4 | -0.211 | 0.03624 | -0.01 | -5.831
-3.5 | -0.169 | 0.03434 | -0.01 | -4.924
-3 | -0.125 | 0.03274 | -0.011 | -3.816
-2.5 | -0.079 | 0.0315 | -0.012 | -2.52
-2 | -0.041 | 0.01034 | -0.035 | -3.985
-1.5 | 0.017 | 0.00721 | -0.035 | 2.391
-1 | 0.076 | 0.00718 | -0.036 | 10.577
-0.5 | 0.135 | 0.00719 | -0.036 | 18.73
0 | 0.193 | 0.0072 | -0.037 | 26.746
0.5 | 0.251 | 0.00728 | -0.037 | 34.47
1 | 0.309 | 0.00735 | -0.038 | 42.102
1.5 | 0.368 | 0.0066 | -0.038 | 55.689
2 | 0.426 | 0.00668 | -0.039 | 63.741
2.5 | 0.484 | 0.0068 | -0.039 | 71.217
3 | 0.542 | 0.00733 | -0.04 | 73.964
3.5 | 0.599 | 0.00763 | -0.041 | 78.598
4 | 0.655 | 0.00827 | -0.041 | 79.242
4.5 | 0.708 | 0.01036 | -0.042 | 68.343
5 | 0.757 | 0.01393 | -0.042 | 54.356
5.5 | 0.803 | 0.01454 | -0.043 | 55.216
6 | 0.679 | 0.04166 | -0.013 | 16.302
6.5 | 0.708 | 0.04516 | -0.012 | 15.67
7 | 0.729 | 0.04854 | -0.012 | 15.028
7.5 | 0.744 | 0.05284 | -0.012 | 14.085
8 | 0.752 | 0.05746 | -0.012 | 13.084
8.5 | 0.752 | 0.0629 | -0.012 | 11.959
9 | 0.745 | 0.0678 | -0.012 | 10.994
9.5 | 0.732 | 0.07391 | -0.013 | 9.904
10 | 0.713 | 0.081 | -0.013 | 8.8
10.5 | 0.689 | 0.08408 | -0.013 | 8.191

## 18. Re 250k Mach 0.00 (2)
BIGFOIL.COM POLAR EXPORT
DP1.72_8.32_DS
DP1.72/8.32_DS |  |  |  | Cl Max: | 1.0061 | at alpha= | 9 | deg
XFOIL ncrit=9 |  |  |  | L/D Max: | 80.2542 | at alpha= | 3.5 | deg
Re: | 250000 |  |  | Cd Min: | 0.21003 | at alpha= | -20 | deg
Mach: | 0 |  |  | Cl=0 at alpha= | -1.4459 | deg
|  |  |  | @ Cl=0.1, Cd= | 0.01108
|  |  |  | @ Cl=0.4, Cd= | 0.0099019
|  |  |  | @ Cl=0.6, Cd= | 0.0083058
alpha (deg) | Cl | Cd | Cm | Cl/Cd
-20 | -0.4967 | 0.21003 | 0.0179 | -2.3649
-19.5 | -0.4868 | 0.20539 | 0.0139 | -2.3701
-19 | -0.4796 | 0.20141 | 0.0098 | -2.3812
-18.5 | -0.4734 | 0.19751 | 0.0058 | -2.3968
-18 | -0.4556 | 0.18732 | 0.0044 | -2.4322
-17.5 | -0.4437 | 0.1819 | 0.0018 | -2.4393
-17 | -0.5878 | 0.20114 | 0.0058 | -2.9223
-16.5 | -0.5722 | 0.19441 | 0.0037 | -2.9433
-16 | -0.5581 | 0.18797 | 0.0012 | -2.9691
-15.5 | -0.5448 | 0.18151 | -0.0015 | -3.0015
-15 | -0.5321 | 0.17495 | -0.0043 | -3.0414
-14.5 | -0.5202 | 0.16824 | -0.007 | -3.092
-14 | -0.5091 | 0.16152 | -0.0098 | -3.1519
-13.5 | -0.5002 | 0.15521 | -0.0133 | -3.2227
-13 | -0.4959 | 0.14935 | -0.0177 | -3.3204
-12.5 | -0.4867 | 0.14243 | -0.0204 | -3.4171
-12 | -0.479 | 0.13535 | -0.0231 | -3.539
-11.5 | -0.4796 | 0.12508 | -0.0252 | -3.8343
-11 | -0.4689 | 0.11845 | -0.0247 | -3.9586
-10.5 | -0.4622 | 0.11199 | -0.0258 | -4.1272
-10 | -0.4592 | 0.10522 | -0.0275 | -4.3642
-9.5 | -0.4594 | 0.09818 | -0.0296 | -4.6792
-9 | -0.4623 | 0.09117 | -0.0319 | -5.0707
-8.5 | -0.4748 | 0.08359 | -0.0355 | -5.6801
-8 | -0.5032 | 0.07737 | -0.0358 | -6.5038
-7.5 | -0.5289 | 0.07035 | -0.0357 | -7.5181
-7 | -0.5418 | 0.06454 | -0.0327 | -8.3948
-6.5 | -0.5464 | 0.05858 | -0.0286 | -9.3274
-6 | -0.5524 | 0.04871 | -0.0255 | -11.3406
-5.5 | -0.5303 | 0.0468 | -0.021 | -11.3312
-5 | -0.5176 | 0.03725 | -0.0185 | -13.8953
-4.5 | -0.462 | 0.03153 | -0.0207 | -14.6527
-4 | -0.4015 | 0.02277 | -0.0181 | -17.6329
-3.5 | -0.3375 | 0.01825 | -0.0182 | -18.4932
-3 | -0.2749 | 0.01652 | -0.0194 | -16.6404
-2.5 | -0.2112 | 0.01461 | -0.0209 | -14.4559
-2 | -0.1659 | 0.01186 | -0.0198 | -13.9882
-1.5 | -0.0081 | 0.01104 | -0.0399 | -0.7337
-1 | 0.0667 | 0.0111 | -0.0446 | 6.009
-0.5 | 0.1498 | 0.01105 | -0.0507 | 13.5566
0 | 0.228 | 0.01084 | -0.0555 | 21.0332
0.5 | 0.3125 | 0.01049 | -0.0614 | 29.7903
1 | 0.3979 | 0.00992 | -0.0672 | 40.1109
1.5 | 0.4665 | 0.00933 | -0.0692 | 50
2 | 0.5204 | 0.00883 | -0.0679 | 58.9354
2.5 | 0.5699 | 0.00845 | -0.0658 | 67.4438
3 | 0.6179 | 0.00822 | -0.0632 | 75.1703
3.5 | 0.6629 | 0.00826 | -0.0601 | 80.2542
4 | 0.6998 | 0.00888 | -0.0555 | 78.8063
4.5 | 0.7261 | 0.01013 | -0.0495 | 71.6782
5 | 0.7551 | 0.01149 | -0.0445 | 65.718
5.5 | 0.7882 | 0.0128 | -0.0406 | 61.5781
6 | 0.8229 | 0.01419 | -0.0371 | 57.9915
6.5 | 0.8518 | 0.01642 | -0.0323 | 51.8758
7 | 0.882 | 0.01871 | -0.0275 | 47.1406
7.5 | 0.9136 | 0.02158 | -0.0232 | 42.3355
8 | 0.9518 | 0.02486 | -0.02 | 38.2864
8.5 | 0.9882 | 0.02944 | -0.0166 | 33.5666
9 | 1.0061 | 0.03721 | -0.0103 | 27.0384
9.5 | 0.9994 | 0.04563 | -0.0024 | 21.9023
10 | 0.9755 | 0.05317 | 0.0056 | 18.3468
12 | 0.7853 | 0.11233 | -0.0073 | 6.991
12.5 | 0.7639 | 0.12957 | -0.0206 | 5.8957
13 | 0.7602 | 0.14007 | -0.0254 | 5.4273
13.5 | 0.764 | 0.14868 | -0.0286 | 5.1386
14 | 0.7763 | 0.15491 | -0.0278 | 5.0113

## 19. Re 250k Mach 0.10 (1)
BIGFOIL.COM POLAR EXPORT
DP1.72_8.32_DS
DP1.72/8.32_DS |  |  |  | Cl Max: | 0.806 | at alpha= | 5.5 | deg
JavaFoil+Calcfoil stall+Eppler ext transition |  |  |  | L/D Max: | 79.44 | at alpha= | 4 | deg
Re: | 250000 |  |  | Cd Min: | 0.00661 | at alpha= | 1.5 | deg
Mach: | 0.1 |  |  | Cl=0 at alpha= | -1.6465 | deg
|  |  |  | @ Cl=0.1, Cd= | 0.0071941
|  |  |  | @ Cl=0.4, Cd= | 0.0066514
|  |  |  | @ Cl=0.6, Cd= | 0.0076395
alpha (deg) | Cl | Cd | Cm | Cl/Cd
-13.5 | -0.239 | 0.1453 | -0.008 | -1.645
-13 | -0.258 | 0.13457 | -0.008 | -1.914
-12.5 | -0.277 | 0.12674 | -0.008 | -2.184
-12 | -0.296 | 0.11702 | -0.008 | -2.533
-11.5 | -0.316 | 0.10762 | -0.009 | -2.937
-11 | -0.335 | 0.10067 | -0.009 | -3.331
-10.5 | -0.354 | 0.09237 | -0.009 | -3.829
-10 | -0.37 | 0.08626 | -0.009 | -4.294
-9.5 | -0.385 | 0.08533 | -0.009 | -4.507
-9 | -0.396 | 0.07659 | -0.009 | -5.164
-8.5 | -0.401 | 0.07164 | -0.009 | -5.596
-8 | -0.401 | 0.06574 | -0.009 | -6.099
-7.5 | -0.396 | 0.05948 | -0.009 | -6.656
-7 | -0.385 | 0.05472 | -0.009 | -7.042
-6.5 | -0.369 | 0.05061 | -0.009 | -7.291
-6 | -0.347 | 0.04713 | -0.009 | -7.365
-5.5 | -0.32 | 0.0436 | -0.009 | -7.337
-5 | -0.288 | 0.04129 | -0.01 | -6.971
-4.5 | -0.252 | 0.03887 | -0.01 | -6.476
-4 | -0.212 | 0.03638 | -0.01 | -5.83
-3.5 | -0.17 | 0.03443 | -0.01 | -4.932
-3 | -0.126 | 0.03279 | -0.011 | -3.828
-2.5 | -0.08 | 0.03153 | -0.012 | -2.53
-2 | -0.041 | 0.01034 | -0.035 | -4.003
-1.5 | 0.017 | 0.00722 | -0.035 | 2.4
-1 | 0.076 | 0.00719 | -0.036 | 10.617
-0.5 | 0.135 | 0.0072 | -0.036 | 18.797
0 | 0.194 | 0.00721 | -0.037 | 26.839
0.5 | 0.252 | 0.00729 | -0.037 | 34.587
1 | 0.311 | 0.00736 | -0.038 | 42.24
1.5 | 0.37 | 0.00661 | -0.039 | 55.898
2 | 0.428 | 0.00669 | -0.039 | 63.978
2.5 | 0.486 | 0.00681 | -0.04 | 71.454
3 | 0.545 | 0.00735 | -0.04 | 74.125
3.5 | 0.602 | 0.00765 | -0.041 | 78.752
4 | 0.658 | 0.00829 | -0.041 | 79.44
4.5 | 0.711 | 0.0104 | -0.042 | 68.36
5 | 0.76 | 0.014 | -0.042 | 54.329
5.5 | 0.806 | 0.01461 | -0.043 | 55.162
6 | 0.681 | 0.04186 | -0.013 | 16.28
6.5 | 0.709 | 0.04511 | -0.012 | 15.722
7 | 0.73 | 0.04895 | -0.012 | 14.912
7.5 | 0.743 | 0.05298 | -0.012 | 14.028
8 | 0.749 | 0.05773 | -0.012 | 12.968
8.5 | 0.746 | 0.0633 | -0.012 | 11.789
9 | 0.736 | 0.06848 | -0.012 | 10.749
9.5 | 0.719 | 0.076 | -0.013 | 9.46
10 | 0.696 | 0.07929 | -0.013 | 8.772
10.5 | 0.667 | 0.08546 | -0.014 | 7.804

## 20. Re 250k Mach 0.10 (2)
BIGFOIL.COM POLAR EXPORT
DP1.72_8.32_DS
DP1.72/8.32_DS |  |  |  | Cl Max: | 1.0033 | at alpha= | 9 | deg
XFOIL ncrit=9 |  |  |  | L/D Max: | 80.3378 | at alpha= | 3.5 | deg
Re: | 250000 |  |  | Cd Min: | 0.05373 | at alpha= | 10 | deg
Mach: | 0.1 |  |  | Cl=0 at alpha= | -1.4364 | deg
|  |  |  | @ Cl=0.1, Cd= | 0.011105
|  |  |  | @ Cl=0.4, Cd= | 0.0099274
|  |  |  | @ Cl=0.6, Cd= | 0.0083269
alpha (deg) | Cl | Cd | Cm | Cl/Cd
-4 | -0.4024 | 0.02305 | -0.0187 | -17.4577
-3.5 | -0.3379 | 0.01842 | -0.0188 | -18.3442
-3 | -0.2755 | 0.01663 | -0.0199 | -16.5664
-2.5 | -0.2107 | 0.01468 | -0.0215 | -14.3529
-2 | -0.1646 | 0.01198 | -0.0204 | -13.7396
-1.5 | -0.0099 | 0.01105 | -0.0397 | -0.89593
-1 | 0.0679 | 0.01112 | -0.045 | 6.1061
-0.5 | 0.1533 | 0.01108 | -0.0515 | 13.8357
0 | 0.2319 | 0.01086 | -0.0563 | 21.3536
0.5 | 0.3168 | 0.01049 | -0.0622 | 30.2002
1 | 0.4011 | 0.00992 | -0.0677 | 40.4335
1.5 | 0.4705 | 0.00931 | -0.0697 | 50.5371
2 | 0.5231 | 0.00883 | -0.0682 | 59.2412
2.5 | 0.5737 | 0.00844 | -0.0661 | 67.9739
3 | 0.6202 | 0.00824 | -0.0632 | 75.267
3.5 | 0.666 | 0.00829 | -0.0601 | 80.3378
4 | 0.7021 | 0.00896 | -0.0553 | 78.3594
4.5 | 0.7281 | 0.01025 | -0.0492 | 71.0341
5 | 0.7574 | 0.01161 | -0.0442 | 65.2369
5.5 | 0.7911 | 0.01291 | -0.0403 | 61.2781
6 | 0.8254 | 0.01436 | -0.0366 | 57.4791
6.5 | 0.8547 | 0.01659 | -0.0318 | 51.519
7 | 0.8843 | 0.01898 | -0.0267 | 46.5911
7.5 | 0.9167 | 0.02195 | -0.0225 | 41.7631
8 | 0.9551 | 0.02543 | -0.0192 | 37.558
8.5 | 0.9899 | 0.0303 | -0.0154 | 32.67
9 | 1.0033 | 0.03817 | -0.0087 | 26.285
9.5 | 0.9931 | 0.04647 | -0.0006 | 21.3708
10 | 0.9649 | 0.05373 | 0.0078 | 17.9583

## 21. Re 250k Mach 0.25 (1)
BIGFOIL.COM POLAR EXPORT
DP1.72_8.32_DS
DP1.72/8.32_DS |  |  |  | Cl Max: | 0.778 | at alpha= | 5 | deg
JavaFoil+Calcfoil stall+Eppler ext transition |  |  |  | L/D Max: | 79.291 | at alpha= | 3 | deg
Re: | 250000 |  |  | Cd Min: | 0.00669 | at alpha= | 1.5 | deg
Mach: | 0.25 |  |  | Cl=0 at alpha= | -1.6475 | deg
|  |  |  | @ Cl=0.1, Cd= | 0.0072436
|  |  |  | @ Cl=0.4, Cd= | 0.00673
|  |  |  | @ Cl=0.6, Cd= | 0.08772
alpha (deg) | Cl | Cd | Cm | Cl/Cd
-12 | -0.059 | 0.11877 | -0.009 | -0.493
-11.5 | -0.056 | 0.10992 | -0.009 | -0.508
-11 | -0.053 | 0.10057 | -0.009 | -0.527
-10.5 | -0.104 | 0.09474 | -0.01 | -1.095
-10 | -0.173 | 0.09733 | -0.009 | -1.782
-9.5 | -0.225 | 0.08843 | -0.01 | -2.547
-9 | -0.269 | 0.07991 | -0.01 | -3.367
-8.5 | -0.303 | 0.0719 | -0.01 | -4.215
-8 | -0.328 | 0.06662 | -0.01 | -4.926
-7.5 | -0.345 | 0.06435 | -0.01 | -5.354
-7 | -0.351 | 0.05846 | -0.01 | -6.011
-6.5 | -0.349 | 0.05315 | -0.01 | -6.562
-6 | -0.337 | 0.04905 | -0.01 | -6.869
-5.5 | -0.317 | 0.04536 | -0.01 | -6.979
-5 | -0.289 | 0.04251 | -0.01 | -6.793
-4.5 | -0.255 | 0.03965 | -0.01 | -6.427
-4 | -0.216 | 0.03689 | -0.01 | -5.856
-3.5 | -0.174 | 0.03486 | -0.011 | -4.982
-3 | -0.129 | 0.03299 | -0.011 | -3.9
-2.5 | -0.082 | 0.03165 | -0.012 | -2.587
-2 | -0.043 | 0.01045 | -0.036 | -4.067
-1.5 | 0.018 | 0.0073 | -0.036 | 2.438
-1 | 0.078 | 0.00724 | -0.037 | 10.826
-0.5 | 0.139 | 0.00725 | -0.037 | 19.184
0 | 0.199 | 0.00727 | -0.038 | 27.34
0.5 | 0.259 | 0.00735 | -0.039 | 35.251
1 | 0.32 | 0.00746 | -0.039 | 42.846
1.5 | 0.38 | 0.00669 | -0.04 | 56.728
2 | 0.44 | 0.00681 | -0.04 | 64.632
2.5 | 0.5 | 0.00691 | -0.041 | 72.292
3 | 0.56 | 0.00706 | -0.041 | 79.291
3.5 | 0.619 | 0.00785 | -0.042 | 78.811
4 | 0.675 | 0.00966 | -0.042 | 69.921
4.5 | 0.729 | 0.01263 | -0.043 | 57.693
5 | 0.778 | 0.01434 | -0.043 | 54.249
5.5 | 0.662 | 0.03952 | -0.013 | 16.754
6 | 0.692 | 0.0426 | -0.012 | 16.254
6.5 | 0.716 | 0.04624 | -0.012 | 15.481
7 | 0.729 | 0.05037 | -0.012 | 14.463
7.5 | 0.73 | 0.05487 | -0.012 | 13.295
8 | 0.718 | 0.06051 | -0.012 | 11.865
8.5 | 0.693 | 0.06627 | -0.013 | 10.455
9 | 0.654 | 0.07183 | -0.013 | 9.111
9.5 | 0.604 | 0.07998 | -0.014 | 7.546
10 | 0.541 | 0.08772 | -0.014 | 6.173

## 22. Re 250k Mach 0.25 (2)
BIGFOIL.COM POLAR EXPORT
DP1.72_8.32_DS
DP1.72/8.32_DS |  |  |  | Cl Max: | 0.9878 | at alpha= | 8.5 | deg
XFOIL ncrit=9 |  |  |  | L/D Max: | 79.9414 | at alpha= | 3.5 | deg
Re: | 250000 |  |  | Cd Min: | 0.15507 | at alpha= | 13.5 | deg
Mach: | 0.25 |  |  | Cl=0 at alpha= | -1.3808 | deg
|  |  |  | @ Cl=0.1, Cd= | 0.011026
|  |  |  | @ Cl=0.4, Cd= | 0.010027
|  |  |  | @ Cl=0.6, Cd= | 0.0084232
alpha (deg) | Cl | Cd | Cm | Cl/Cd
-4 | -0.4068 | 0.02452 | -0.022 | -16.5905
-3.5 | -0.3402 | 0.01938 | -0.0222 | -17.5542
-3 | -0.2778 | 0.01723 | -0.0226 | -16.123
-2.5 | -0.2104 | 0.01507 | -0.024 | -13.9615
-2 | -0.1573 | 0.0126 | -0.0237 | -12.4841
-1.5 | -0.022 | 0.01111 | -0.0385 | -1.9802
0 | 0.2548 | 0.01092 | -0.061 | 23.3333
0.5 | 0.3424 | 0.01046 | -0.067 | 32.7342
1 | 0.4235 | 0.00985 | -0.0713 | 42.9949
1.5 | 0.4824 | 0.00932 | -0.0708 | 51.7597
2 | 0.5371 | 0.00883 | -0.0691 | 60.8267
2.5 | 0.5889 | 0.00846 | -0.0668 | 69.6099
3 | 0.6371 | 0.0083 | -0.0638 | 76.759
3.5 | 0.6819 | 0.00853 | -0.0599 | 79.9414
4 | 0.7136 | 0.00947 | -0.0539 | 75.3537
5 | 0.771 | 0.01221 | -0.0426 | 63.145
5.5 | 0.8057 | 0.01356 | -0.0383 | 59.4174
6 | 0.8378 | 0.01541 | -0.0337 | 54.3673
6.5 | 0.865 | 0.01797 | -0.0277 | 48.1358
7 | 0.8963 | 0.02067 | -0.0225 | 43.3624
7.5 | 0.9335 | 0.02415 | -0.0184 | 38.6542
8 | 0.969 | 0.02876 | -0.0141 | 33.6926
8.5 | 0.9878 | 0.03488 | -0.0079 | 28.32
9 | 0.9812 | 0.04232 | 0.0004 | 23.1853
9.5 | 0.9538 | 0.04907 | 0.0094 | 19.4375
10 | 0.9179 | 0.05615 | 0.0152 | 16.3473
10.5 | 0.8789 | 0.06498 | 0.0153 | 13.5257
11 | 0.8405 | 0.07731 | 0.0081 | 10.8718
11.5 | 0.8046 | 0.09608 | -0.0054 | 8.3743
12 | 0.7708 | 0.11901 | -0.0163 | 6.4768
13 | 0.7547 | 0.14571 | -0.0287 | 5.1795
13.5 | 0.7582 | 0.15507 | -0.0328 | 4.8894

## 23. Re 250k Mach 0.50 (1)
BIGFOIL.COM POLAR EXPORT
DP1.72_8.32_DS
DP1.72/8.32_DS |  |  |  | Cl Max: | 1.149 | at alpha= | 20 | deg
JavaFoil+Calcfoil stall+Eppler ext transition |  |  |  | L/D Max: | 69.281 | at alpha= | 3 | deg
Re: | 250000 |  |  | Cd Min: | 0.00752 | at alpha= | -1 | deg
Mach: | 0.5 |  |  | Cl=0 at alpha= | -1.6724 | deg
|  |  |  | @ Cl=0.1, Cd= | 0.00752
|  |  |  | @ Cl=0.4, Cd= | 0.0079491
|  |  |  | @ Cl=0.6, Cd= | 0.0088436
alpha (deg) | Cl | Cd | Cm | Cl/Cd
-20 | -0.978 | 0.26249 | -0.012 | -3.724
-19.5 | -0.952 | 0.25747 | -0.012 | -3.698
-19 | -0.925 | 0.25409 | -0.012 | -3.64
-18.5 | -0.899 | 0.24646 | -0.012 | -3.647
-18 | -0.873 | 0.24194 | -0.012 | -3.609
-17.5 | -0.846 | 0.23332 | -0.012 | -3.627
-17 | -0.82 | 0.22384 | -0.013 | -3.663
-16.5 | -0.794 | 0.21921 | -0.013 | -3.622
-16 | -0.768 | 0.21478 | -0.013 | -3.576
-15.5 | -0.741 | 0.20636 | -0.013 | -3.589
-15 | -0.715 | 0.19916 | -0.013 | -3.588
-14.5 | -0.688 | 0.19542 | -0.013 | -3.522
-14 | -0.661 | 0.1873 | -0.013 | -3.529
-13.5 | -0.635 | 0.18093 | -0.013 | -3.508
-13 | -0.608 | 0.17727 | -0.013 | -3.432
-12.5 | -0.581 | 0.16851 | -0.013 | -3.449
-12 | -0.555 | 0.16563 | -0.013 | -3.35
-11.5 | -0.528 | 0.15772 | -0.014 | -3.35
-11 | -0.501 | 0.14663 | -0.013 | -3.419
-10.5 | -0.475 | 0.14427 | -0.013 | -3.291
-10 | -0.448 | 0.14405 | -0.014 | -3.112
-9.5 | -0.421 | 0.13142 | -0.013 | -3.205
-9 | -0.395 | 0.12991 | -0.013 | -3.038
-8.5 | -0.368 | 0.10767 | -0.013 | -3.415
-8 | -0.341 | 0.07425 | -0.013 | -4.593
-7.5 | -0.314 | 0.08299 | -0.013 | -3.785
-7 | -0.287 | 0.0625 | -0.013 | -4.598
-6.5 | -0.261 | 0.07173 | -0.013 | -3.632
-6 | -0.234 | 0.05474 | -0.013 | -4.27
-5.5 | -0.207 | 0.05668 | -0.012 | -3.65
-5 | -0.18 | 0.04742 | -0.012 | -3.797
-4.5 | -0.153 | 0.04568 | -0.012 | -3.354
-4 | -0.217 | 0.04055 | -0.011 | -5.362
-3.5 | -0.186 | 0.03683 | -0.012 | -5.057
-3 | -0.141 | 0.03425 | -0.012 | -4.126
-2.5 | -0.091 | 0.03224 | -0.013 | -2.815
-2 | -0.038 | 0.03099 | -0.014 | -1.225
-1.5 | 0.02 | 0.00765 | -0.041 | 2.595
-1 | 0.088 | 0.00752 | -0.041 | 11.645
-0.5 | 0.155 | 0.00752 | -0.042 | 20.666
0 | 0.222 | 0.00759 | -0.042 | 29.222
0.5 | 0.289 | 0.00769 | -0.043 | 37.645
1 | 0.357 | 0.00784 | -0.044 | 45.475
1.5 | 0.424 | 0.00801 | -0.044 | 52.89
2 | 0.491 | 0.00825 | -0.045 | 59.484
2.5 | 0.558 | 0.00857 | -0.045 | 65.052
3 | 0.624 | 0.009 | -0.046 | 69.281
3.5 | 0.689 | 0.01112 | -0.047 | 61.944
4 | 0.749 | 0.01326 | -0.047 | 56.499
4.5 | 0.803 | 0.01525 | -0.048 | 52.647
5 | 0.681 | 0.0385 | -0.014 | 17.69
5.5 | 0.694 | 0.04269 | -0.014 | 16.267
6 | 0.652 | 0.04781 | -0.014 | 13.634
6.5 | 0.436 | 0.05196 | -0.015 | 8.388
7 | 0.462 | 0.06254 | -0.016 | 7.394
7.5 | 0.489 | 0.0745 | -0.018 | 6.564
8 | 0.516 | 0.08365 | -0.019 | 6.164
8.5 | 0.542 | 0.08338 | -0.02 | 6.503
9 | 0.569 | 0.12555 | -0.021 | 4.531
9.5 | 0.596 | 0.13844 | -0.023 | 4.302
10 | 0.622 | 0.1392 | -0.023 | 4.467
10.5 | 0.649 | 0.1504 | -0.024 | 4.313
11 | 0.675 | 0.15313 | -0.025 | 4.407
11.5 | 0.702 | 0.16268 | -0.026 | 4.313
12 | 0.728 | 0.16882 | -0.026 | 4.311
12.5 | 0.755 | 0.17596 | -0.028 | 4.289
13 | 0.781 | 0.17947 | -0.028 | 4.35
13.5 | 0.808 | 0.19305 | -0.03 | 4.185
14 | 0.834 | 0.19014 | -0.03 | 4.385
14.5 | 0.861 | 0.20275 | -0.032 | 4.246
15 | 0.887 | 0.20757 | -0.032 | 4.271
15.5 | 0.914 | 0.22032 | -0.033 | 4.148
16 | 0.939 | 0.22672 | -0.033 | 4.143
16.5 | 0.967 | 0.23295 | -0.035 | 4.15
17 | 0.992 | 0.2372 | -0.035 | 4.182
17.5 | 1.018 | 0.24488 | -0.036 | 4.157
18 | 1.045 | 0.2479 | -0.037 | 4.214
18.5 | 1.07 | 0.25419 | -0.037 | 4.21
19 | 1.097 | 0.26748 | -0.038 | 4.101
19.5 | 1.122 | 0.2725 | -0.038 | 4.118
20 | 1.149 | 0.27091 | -0.04 | 4.242

## 24. Re 250k Mach 0.50 (2)
BIGFOIL.COM POLAR EXPORT
DP1.72_8.32_DS
DP1.72/8.32_DS |  |  |  | Cl Max: | 1.0079 | at alpha= | 20 | deg
XFOIL ncrit=9 |  |  |  | L/D Max: | 77.2607 | at alpha= | 3 | deg
Re: | 250000 |  |  | Cd Min: | 0.28625 | at alpha= | 20 | deg
Mach: | 0.5 |  |  | Cl=0 at alpha= | -1.2341 | deg
|  |  |  | @ Cl=0.1, Cd= | 0.01182
|  |  |  | @ Cl=0.4, Cd= | 0.010627
|  |  |  | @ Cl=0.6, Cd= | 0.0089423
alpha (deg) | Cl | Cd | Cm | Cl/Cd
-20 | -0.7468 | 0.26603 | 0.0349 | -2.8072
-19.5 | -0.7277 | 0.25986 | 0.0296 | -2.8004
-19 | -0.7094 | 0.25368 | 0.0245 | -2.7964
-18 | -0.6664 | 0.23362 | 0.0181 | -2.8525
-17.5 | -0.6464 | 0.22589 | 0.0148 | -2.8616
-17 | -0.6266 | 0.21835 | 0.0109 | -2.8697
-16.5 | -0.6071 | 0.21092 | 0.0071 | -2.8783
-16 | -0.5879 | 0.20342 | 0.0033 | -2.8901
-15.5 | -0.5701 | 0.19699 | -0.0015 | -2.8941
-15 | -0.5561 | 0.19128 | -0.0063 | -2.9073
-14.5 | -0.5436 | 0.18511 | -0.0105 | -2.9366
-14 | -0.5297 | 0.17809 | -0.0142 | -2.9743
-13.5 | -0.5054 | 0.16595 | -0.0144 | -3.0455
-13 | -0.4886 | 0.15833 | -0.016 | -3.086
-12.5 | -0.4744 | 0.15121 | -0.0183 | -3.1374
-12 | -0.4616 | 0.14411 | -0.0206 | -3.2031
-11.5 | -0.451 | 0.13699 | -0.0232 | -3.2922
-11 | -0.4476 | 0.13116 | -0.0278 | -3.4126
-10.5 | -0.4426 | 0.12453 | -0.0313 | -3.5542
-10 | -0.4367 | 0.11551 | -0.0322 | -3.7806
-9.5 | -0.4225 | 0.10866 | -0.03 | -3.8883
-9 | -0.4188 | 0.10218 | -0.0313 | -4.0986
-8.5 | -0.4283 | 0.09627 | -0.0368 | -4.4489
-8 | -0.4376 | 0.08992 | -0.0394 | -4.8665
-7.5 | -0.4377 | 0.08222 | -0.0339 | -5.3235
-7 | -0.4493 | 0.07686 | -0.0314 | -5.8457
-6.5 | -0.476 | 0.07198 | -0.0285 | -6.6129
-6 | -0.5067 | 0.06648 | -0.0263 | -7.6218
-5 | -0.5242 | 0.05165 | -0.0267 | -10.1491
-4.5 | -0.4779 | 0.04261 | -0.0339 | -11.2157
-4 | -0.4226 | 0.03077 | -0.0347 | -13.7342
-3.5 | -0.3606 | 0.02394 | -0.0348 | -15.0627
-3 | -0.2939 | 0.01993 | -0.0335 | -14.7466
-2 | -0.1479 | 0.01492 | -0.0338 | -9.9129
-1.5 | -0.1031 | 0.012 | -0.0302 | -8.5917
-1 | 0.0908 | 0.01183 | -0.0536 | 7.6754
-0.5 | 0.2151 | 0.01169 | -0.066 | 18.4003
0 | 0.3114 | 0.01125 | -0.0722 | 27.68
0.5 | 0.4039 | 0.0106 | -0.0772 | 38.1038
1 | 0.4775 | 0.00995 | -0.0779 | 47.9899
1.5 | 0.5397 | 0.00937 | -0.0759 | 57.5987
2 | 0.5979 | 0.00895 | -0.0729 | 66.8045
2.5 | 0.6549 | 0.00874 | -0.0694 | 74.9314
3 | 0.7023 | 0.00909 | -0.0639 | 77.2607
3.5 | 0.7309 | 0.01022 | -0.0554 | 71.5166
4 | 0.7574 | 0.01162 | -0.0472 | 65.1807
4.5 | 0.7906 | 0.01299 | -0.0403 | 60.8622
5 | 0.8269 | 0.01442 | -0.0338 | 57.344
5.5 | 0.8589 | 0.01645 | -0.0267 | 52.2128
6 | 0.8852 | 0.01924 | -0.0182 | 46.0083
6.5 | 0.916 | 0.02299 | -0.0106 | 39.8434
7 | 0.944 | 0.02802 | -0.0033 | 33.6902
7.5 | 0.9415 | 0.03327 | 0.0063 | 28.2988
8 | 0.915 | 0.03953 | 0.0147 | 23.147
8.5 | 0.8869 | 0.0468 | 0.0188 | 18.9509
9 | 0.8527 | 0.05668 | 0.0165 | 15.0441
9.5 | 0.8223 | 0.06944 | 0.0079 | 11.8419
10 | 0.7975 | 0.08451 | -0.0024 | 9.4368
10.5 | 0.7787 | 0.09846 | -0.0097 | 7.9088
11 | 0.7673 | 0.11093 | -0.0156 | 6.917
11.5 | 0.7605 | 0.12274 | -0.0209 | 6.196
12 | 0.7639 | 0.13367 | -0.0255 | 5.7148
12.5 | 0.761 | 0.14778 | -0.0327 | 5.1495
13.5 | 0.7875 | 0.16985 | -0.0378 | 4.6364
14 | 0.7895 | 0.17947 | -0.0469 | 4.3991
14.5 | 0.8035 | 0.18861 | -0.0516 | 4.2601
15 | 0.8203 | 0.19719 | -0.0555 | 4.1599
15.5 | 0.8454 | 0.20801 | -0.0557 | 4.0642
16 | 0.857 | 0.21624 | -0.0624 | 3.9632
16.5 | 0.8706 | 0.22447 | -0.0698 | 3.8785
17 | 0.8896 | 0.23308 | -0.0744 | 3.8167
17.5 | 0.9097 | 0.24149 | -0.0783 | 3.767
18 | 0.9358 | 0.25387 | -0.0792 | 3.6861
18.5 | 0.9538 | 0.26317 | -0.0846 | 3.6243
19 | 0.9696 | 0.27041 | -0.0912 | 3.5857
19.5 | 0.9873 | 0.27754 | -0.0983 | 3.5573
20 | 1.0079 | 0.28625 | -0.104 | 3.521

## 25. Re 500k Mach 0.00 (1)
BIGFOIL.COM POLAR EXPORT
DP1.72_8.32_DS
DP1.72/8.32_DS |  |  |  | Cl Max: | 0.845 | at alpha= | 6 | deg
JavaFoil+Calcfoil stall+Eppler ext transition |  |  |  | L/D Max: | 88.679 | at alpha= | 3.5 | deg
Re: | 500000 |  |  | Cd Min: | 0.00552 | at alpha= | -1.5 | deg
Mach: | 0 |  |  | Cl=0 at alpha= | -1.6465 | deg
|  |  |  | @ Cl=0.1, Cd= | 0.0055259
|  |  |  | @ Cl=0.4, Cd= | 0.0059488
|  |  |  | @ Cl=0.6, Cd= | 0.0067725
alpha (deg) | Cl | Cd | Cm | Cl/Cd
-13.5 | -0.278 | 0.11652 | -0.009 | -2.382
-13 | -0.294 | 0.10955 | -0.009 | -2.687
-12.5 | -0.312 | 0.10085 | -0.009 | -3.089
-12 | -0.329 | 0.0957 | -0.009 | -3.436
-11.5 | -0.346 | 0.08854 | -0.009 | -3.907
-11 | -0.362 | 0.08741 | -0.009 | -4.145
-10.5 | -0.378 | 0.08227 | -0.009 | -4.589
-10 | -0.391 | 0.07653 | -0.009 | -5.109
-9.5 | -0.402 | 0.0711 | -0.009 | -5.653
-9 | -0.41 | 0.06541 | -0.009 | -6.262
-8.5 | -0.412 | 0.06117 | -0.009 | -6.733
-8 | -0.409 | 0.05737 | -0.009 | -7.134
-7.5 | -0.402 | 0.05461 | -0.009 | -7.358
-7 | -0.389 | 0.05077 | -0.01 | -7.665
-6.5 | -0.371 | 0.0471 | -0.01 | -7.882
-6 | -0.348 | 0.04409 | -0.01 | -7.896
-5.5 | -0.32 | 0.04148 | -0.01 | -7.716
-5 | -0.287 | 0.03867 | -0.01 | -7.434
-4.5 | -0.251 | 0.03665 | -0.01 | -6.849
-4 | -0.211 | 0.03455 | -0.01 | -6.118
-3.5 | -0.169 | 0.03292 | -0.011 | -5.138
-3 | -0.125 | 0.03147 | -0.011 | -3.97
-2.5 | -0.099 | 0.00907 | -0.034 | -10.924
-2 | -0.041 | 0.00888 | -0.035 | -4.641
-1.5 | 0.017 | 0.00552 | -0.035 | 3.123
-1 | 0.076 | 0.00553 | -0.036 | 13.74
-0.5 | 0.135 | 0.00552 | -0.036 | 24.422
0 | 0.193 | 0.00553 | -0.037 | 34.989
0.5 | 0.252 | 0.00562 | -0.037 | 44.855
1 | 0.311 | 0.00572 | -0.038 | 54.271
1.5 | 0.369 | 0.00587 | -0.039 | 62.935
2 | 0.428 | 0.00602 | -0.039 | 71.036
2.5 | 0.486 | 0.0062 | -0.04 | 78.306
3 | 0.544 | 0.00635 | -0.04 | 85.594
3.5 | 0.601 | 0.00678 | -0.041 | 88.679
4 | 0.657 | 0.00748 | -0.041 | 87.86
4.5 | 0.709 | 0.00916 | -0.042 | 77.408
5 | 0.758 | 0.01 | -0.042 | 75.811
5.5 | 0.804 | 0.01255 | -0.043 | 64.046
6 | 0.845 | 0.01309 | -0.043 | 64.514
6.5 | 0.708 | 0.04288 | -0.012 | 16.507
7 | 0.729 | 0.04596 | -0.012 | 15.873
7.5 | 0.744 | 0.04943 | -0.012 | 15.057
8 | 0.752 | 0.05364 | -0.012 | 14.017
8.5 | 0.752 | 0.05739 | -0.013 | 13.109
9 | 0.745 | 0.06192 | -0.013 | 12.04
9.5 | 0.732 | 0.0666 | -0.014 | 10.993
10 | 0.713 | 0.07154 | -0.014 | 9.966
10.5 | 0.689 | 0.07727 | -0.014 | 8.915
11 | 0.659 | 0.08145 | -0.015 | 8.096

## 26. Re 500k Mach 0.00 (2)
BIGFOIL.COM POLAR EXPORT
DP1.72_8.32_DS
DP1.72/8.32_DS |  |  |  | Cl Max: | 1.0536 | at alpha= | 10 | deg
XFOIL ncrit=9 |  |  |  | L/D Max: | 98.4783 | at alpha= | 2.5 | deg
Re: | 500000 |  |  | Cd Min: | 0.17222 | at alpha= | 15 | deg
Mach: | 0 |  |  | Cl=0 at alpha= | -99 | deg
|  |  |  | @ Cl=0.1, Cd= | 0.00633
|  |  |  | @ Cl=0.4, Cd= | 0.0061513
|  |  |  | @ Cl=0.6, Cd= | 0.006104
alpha (deg) | Cl | Cd | Cm | Cl/Cd
0 | 0.2818 | 0.00633 | -0.062 | 44.5182
0.5 | 0.3588 | 0.00623 | -0.0664 | 57.5923
1 | 0.4373 | 0.00608 | -0.0712 | 71.9243
1.5 | 0.5045 | 0.00591 | -0.0738 | 85.3638
2 | 0.5473 | 0.00587 | -0.0709 | 93.2368
2.5 | 0.5889 | 0.00598 | -0.0677 | 98.4783
3 | 0.6256 | 0.00639 | -0.0636 | 97.903
3.5 | 0.6578 | 0.00716 | -0.0588 | 91.8715
4 | 0.6894 | 0.00819 | -0.0542 | 84.1758
4.5 | 0.7251 | 0.00915 | -0.0505 | 79.2459
5 | 0.7626 | 0.01012 | -0.0473 | 75.3557
5.5 | 0.8014 | 0.01106 | -0.0443 | 72.4593
6 | 0.8385 | 0.01222 | -0.0411 | 68.617
6.5 | 0.8739 | 0.01372 | -0.0372 | 63.6953
7 | 0.9079 | 0.01539 | -0.0331 | 58.9929
7.5 | 0.9427 | 0.01701 | -0.0292 | 55.4203
8 | 0.9707 | 0.01975 | -0.0243 | 49.1494
8.5 | 0.9968 | 0.02526 | -0.0196 | 39.4616
9 | 1.031 | 0.02679 | -0.016 | 38.4845
9.5 | 1.0515 | 0.03114 | -0.0109 | 33.7669
10 | 1.0536 | 0.03684 | -0.0037 | 28.5993
10.5 | 1.0307 | 0.04289 | 0.0059 | 24.0312
11 | 0.9963 | 0.04953 | 0.0132 | 20.1151
11.5 | 0.9534 | 0.05821 | 0.0155 | 16.3786
12 | 0.9128 | 0.06985 | 0.0105 | 13.068
12.5 | 0.8746 | 0.08721 | -0.0027 | 10.0287
13.5 | 0.6514 | 0.12974 | -0.0184 | 5.0208
14 | 0.7822 | 0.14753 | -0.0294 | 5.302
15 | 0.7737 | 0.17222 | -0.0394 | 4.4925

## 27. Re 500k Mach 0.10 (1)
BIGFOIL.COM POLAR EXPORT
DP1.72_8.32_DS
DP1.72/8.32_DS |  |  |  | Cl Max: | 0.847 | at alpha= | 6 | deg
JavaFoil+Calcfoil stall+Eppler ext transition |  |  |  | L/D Max: | 88.68 | at alpha= | 3.5 | deg
Re: | 500000 |  |  | Cd Min: | 0.00552 | at alpha= | -1 | deg
Mach: | 0.1 |  |  | Cl=0 at alpha= | -1.6465 | deg
|  |  |  | @ Cl=0.1, Cd= | 0.00552
|  |  |  | @ Cl=0.4, Cd= | 0.0059437
|  |  |  | @ Cl=0.6, Cd= | 0.006784
alpha (deg) | Cl | Cd | Cm | Cl/Cd
-13.5 | -0.239 | 0.11824 | -0.009 | -2.023
-13 | -0.258 | 0.11126 | -0.009 | -2.316
-12.5 | -0.277 | 0.10378 | -0.009 | -2.668
-12 | -0.297 | 0.09618 | -0.009 | -3.083
-11.5 | -0.316 | 0.09004 | -0.009 | -3.512
-11 | -0.335 | 0.08445 | -0.009 | -3.972
-10.5 | -0.354 | 0.08409 | -0.009 | -4.208
-10 | -0.37 | 0.07682 | -0.009 | -4.823
-9.5 | -0.385 | 0.07116 | -0.009 | -5.406
-9 | -0.396 | 0.06646 | -0.009 | -5.953
-8.5 | -0.401 | 0.06141 | -0.009 | -6.529
-8 | -0.401 | 0.05771 | -0.01 | -6.949
-7.5 | -0.396 | 0.05524 | -0.01 | -7.168
-7 | -0.385 | 0.05128 | -0.01 | -7.515
-6.5 | -0.369 | 0.04751 | -0.01 | -7.768
-6 | -0.347 | 0.04452 | -0.01 | -7.797
-5.5 | -0.32 | 0.04166 | -0.01 | -7.681
-5 | -0.288 | 0.03876 | -0.01 | -7.427
-4.5 | -0.252 | 0.03673 | -0.01 | -6.853
-4 | -0.212 | 0.03468 | -0.01 | -6.117
-3.5 | -0.17 | 0.03292 | -0.011 | -5.159
-3 | -0.126 | 0.03149 | -0.011 | -3.986
-2.5 | -0.1 | 0.00883 | -0.034 | -11.269
-2 | -0.041 | 0.00888 | -0.035 | -4.663
-1.5 | 0.017 | 0.00554 | -0.036 | 3.126
-1 | 0.076 | 0.00552 | -0.036 | 13.825
-0.5 | 0.135 | 0.00552 | -0.037 | 24.536
0 | 0.194 | 0.00553 | -0.037 | 35.129
0.5 | 0.253 | 0.00562 | -0.038 | 45.066
1 | 0.312 | 0.00573 | -0.038 | 54.462
1.5 | 0.371 | 0.00587 | -0.039 | 63.166
2 | 0.43 | 0.00602 | -0.039 | 71.376
2.5 | 0.488 | 0.00622 | -0.04 | 78.53
3 | 0.547 | 0.00644 | -0.04 | 84.816
3.5 | 0.604 | 0.00681 | -0.041 | 88.68
4 | 0.66 | 0.00749 | -0.041 | 88.141
4.5 | 0.712 | 0.0092 | -0.042 | 77.379
5 | 0.761 | 0.01004 | -0.042 | 75.81
5.5 | 0.807 | 0.01261 | -0.043 | 63.956
6 | 0.847 | 0.01317 | -0.043 | 64.32
6.5 | 0.709 | 0.04297 | -0.012 | 16.509
7 | 0.73 | 0.04628 | -0.012 | 15.776
7.5 | 0.743 | 0.04947 | -0.012 | 15.024
8 | 0.749 | 0.05379 | -0.012 | 13.919
8.5 | 0.746 | 0.05751 | -0.013 | 12.977
9 | 0.736 | 0.06217 | -0.013 | 11.842
9.5 | 0.719 | 0.06763 | -0.014 | 10.632
10 | 0.696 | 0.07188 | -0.014 | 9.678
10.5 | 0.667 | 0.0769 | -0.015 | 8.674
11 | 0.633 | 0.08187 | -0.015 | 7.731

## 28. Re 500k Mach 0.10 (2)
BIGFOIL.COM POLAR EXPORT
DP1.72_8.32_DS
DP1.72/8.32_DS |  |  |  | Cl Max: | 1.0476 | at alpha= | 9.5 | deg
XFOIL ncrit=9 |  |  |  | L/D Max: | 98.6167 | at alpha= | 2.5 | deg
Re: | 500000 |  |  | Cd Min: | 0.14896 | at alpha= | 14 | deg
Mach: | 0.1 |  |  | Cl=0 at alpha= | -99 | deg
|  |  |  | @ Cl=0.1, Cd= | 0.00634
|  |  |  | @ Cl=0.4, Cd= | 0.0061629
|  |  |  | @ Cl=0.6, Cd= | 0.0060998
alpha (deg) | Cl | Cd | Cm | Cl/Cd
0 | 0.2814 | 0.00634 | -0.0619 | 44.3849
0.5 | 0.3592 | 0.00624 | -0.0664 | 57.5641
1 | 0.4386 | 0.00609 | -0.0713 | 72.0197
1.5 | 0.5071 | 0.00592 | -0.074 | 85.6588
2 | 0.5501 | 0.00588 | -0.0711 | 93.5544
2.5 | 0.5917 | 0.006 | -0.0679 | 98.6167
3 | 0.6283 | 0.00644 | -0.0636 | 97.5621
3.5 | 0.6601 | 0.00724 | -0.0587 | 91.174
4.5 | 0.728 | 0.00923 | -0.0504 | 78.8732
5 | 0.7658 | 0.01018 | -0.0471 | 75.2259
5.5 | 0.8047 | 0.01114 | -0.0441 | 72.2352
6 | 0.8414 | 0.01237 | -0.0407 | 68.0194
6.5 | 0.8773 | 0.01384 | -0.0368 | 63.3887
7 | 0.9109 | 0.01559 | -0.0324 | 58.4285
7.5 | 0.9451 | 0.0173 | -0.0283 | 54.6301
8 | 0.9731 | 0.02021 | -0.0233 | 48.1494
8.5 | 0.9986 | 0.02584 | -0.0184 | 38.6455
9 | 1.0311 | 0.02765 | -0.0145 | 37.2911
9.5 | 1.0476 | 0.03228 | -0.0088 | 32.4535
10 | 1.0434 | 0.03811 | -0.0009 | 27.3786
10.5 | 1.0163 | 0.04406 | 0.0086 | 23.0663
11 | 0.9815 | 0.05094 | 0.0146 | 19.2678
11.5 | 0.9395 | 0.06016 | 0.0151 | 15.6167
12 | 0.9005 | 0.07298 | 0.0079 | 12.339
12.5 | 0.8616 | 0.09257 | -0.0068 | 9.3076
13 | 0.7873 | 0.12851 | -0.0218 | 6.1264
13.5 | 0.7828 | 0.13906 | -0.0262 | 5.6292
14 | 0.7813 | 0.14896 | -0.0302 | 5.245

## 29. Re 500k Mach 0.25 (1)
BIGFOIL.COM POLAR EXPORT
DP1.72_8.32_DS
DP1.72/8.32_DS |  |  |  | Cl Max: | 0.823 | at alpha= | 5.5 | deg
JavaFoil+Calcfoil stall+Eppler ext transition |  |  |  | L/D Max: | 95.459 | at alpha= | 3.5 | deg
Re: | 500000 |  |  | Cd Min: | 0.00529 | at alpha= | -1 | deg
Mach: | 0.25 |  |  | Cl=0 at alpha= | -1.6475 | deg
|  |  |  | @ Cl=0.1, Cd= | 0.005391
|  |  |  | @ Cl=0.4, Cd= | 0.0060323
|  |  |  | @ Cl=0.6, Cd= | 0.08162
alpha (deg) | Cl | Cd | Cm | Cl/Cd
-12 | -0.059 | 0.09526 | -0.01 | -0.615
-11.5 | -0.056 | 0.09179 | -0.01 | -0.608
-11 | -0.053 | 0.08939 | -0.01 | -0.593
-10.5 | -0.104 | 0.08541 | -0.01 | -1.216
-10 | -0.174 | 0.07932 | -0.01 | -2.188
-9.5 | -0.225 | 0.07244 | -0.01 | -3.11
-9 | -0.269 | 0.06672 | -0.01 | -4.034
-8.5 | -0.303 | 0.06576 | -0.01 | -4.61
-8 | -0.328 | 0.06025 | -0.01 | -5.449
-7.5 | -0.345 | 0.05605 | -0.01 | -6.148
-7 | -0.352 | 0.05361 | -0.01 | -6.557
-6.5 | -0.349 | 0.04925 | -0.01 | -7.084
-6 | -0.337 | 0.04564 | -0.01 | -7.382
-5.5 | -0.317 | 0.04252 | -0.01 | -7.445
-5 | -0.289 | 0.03936 | -0.01 | -7.337
-4.5 | -0.255 | 0.03719 | -0.01 | -6.853
-4 | -0.216 | 0.03507 | -0.01 | -6.161
-3.5 | -0.174 | 0.03318 | -0.011 | -5.233
-3 | -0.129 | 0.03138 | -0.012 | -4.101
-2.5 | -0.102 | 0.00917 | -0.035 | -11.139
-2 | -0.043 | 0.00867 | -0.036 | -4.907
-1.5 | 0.018 | 0.0056 | -0.037 | 3.175
-1 | 0.078 | 0.00529 | -0.037 | 14.821
-0.5 | 0.139 | 0.00557 | -0.038 | 24.971
0 | 0.2 | 0.00562 | -0.038 | 35.527
0.5 | 0.26 | 0.00568 | -0.039 | 45.805
1 | 0.321 | 0.00581 | -0.039 | 55.234
1.5 | 0.381 | 0.00597 | -0.04 | 63.832
2 | 0.442 | 0.00617 | -0.04 | 71.607
2.5 | 0.502 | 0.00639 | -0.041 | 78.524
3 | 0.561 | 0.0066 | -0.041 | 85.091
3.5 | 0.621 | 0.0065 | -0.042 | 95.459
4 | 0.676 | 0.00776 | -0.042 | 87.155
4.5 | 0.73 | 0.00944 | -0.043 | 77.339
5 | 0.779 | 0.01235 | -0.043 | 63.076
5.5 | 0.823 | 0.013 | -0.044 | 63.343
6 | 0.692 | 0.04061 | -0.013 | 17.051
6.5 | 0.716 | 0.04389 | -0.012 | 16.311
7 | 0.729 | 0.0472 | -0.013 | 15.437
7.5 | 0.73 | 0.05082 | -0.013 | 14.355
8 | 0.718 | 0.05492 | -0.013 | 13.072
8.5 | 0.693 | 0.06015 | -0.014 | 11.521
9 | 0.655 | 0.06607 | -0.014 | 9.908
9.5 | 0.604 | 0.06921 | -0.015 | 8.722
10 | 0.542 | 0.07497 | -0.015 | 7.224
10.5 | 0.47 | 0.08162 | -0.016 | 5.764

## 30. Re 500k Mach 0.25 (2)
BIGFOIL.COM POLAR EXPORT
DP1.72_8.32_DS
DP1.72/8.32_DS |  |  |  | Cl Max: | 1.0172 | at alpha= | 9 | deg
XFOIL ncrit=9 |  |  |  | L/D Max: | 98.4903 | at alpha= | 2.5 | deg
Re: | 500000 |  |  | Cd Min: | 0.15723 | at alpha= | 14 | deg
Mach: | 0.25 |  |  | Cl=0 at alpha= | -99 | deg
|  |  |  | @ Cl=0.1, Cd= | 0.00637
|  |  |  | @ Cl=0.4, Cd= | 0.006227
|  |  |  | @ Cl=0.6, Cd= | 0.0061293
alpha (deg) | Cl | Cd | Cm | Cl/Cd
0 | 0.2819 | 0.00637 | -0.0618 | 44.2543
0.5 | 0.3625 | 0.00629 | -0.0664 | 57.6312
1 | 0.4458 | 0.00615 | -0.0717 | 72.4878
1.5 | 0.5212 | 0.00599 | -0.0755 | 87.0117
2 | 0.5653 | 0.00597 | -0.0724 | 94.6901
2.5 | 0.6067 | 0.00616 | -0.0687 | 98.4903
3 | 0.6419 | 0.00672 | -0.0637 | 95.5208
3.5 | 0.6732 | 0.00761 | -0.0584 | 88.4625
4 | 0.7063 | 0.00866 | -0.0536 | 81.5589
4.5 | 0.7437 | 0.00962 | -0.0497 | 77.3077
5 | 0.7828 | 0.01059 | -0.0461 | 73.9188
5.5 | 0.8216 | 0.01166 | -0.0425 | 70.4631
6 | 0.8578 | 0.01311 | -0.0382 | 65.431
6.5 | 0.8914 | 0.01495 | -0.0332 | 59.6254
7 | 0.9254 | 0.01677 | -0.0282 | 55.1819
7.5 | 0.9573 | 0.01909 | -0.0231 | 50.1467
8 | 0.9863 | 0.02264 | -0.0178 | 43.5645
9 | 1.0172 | 0.03253 | -0.0048 | 31.2696
9.5 | 1.0061 | 0.03766 | 0.0043 | 26.7153
10 | 0.9792 | 0.04366 | 0.0124 | 22.4279
10.5 | 0.9444 | 0.05114 | 0.0163 | 18.467
11 | 0.9085 | 0.06092 | 0.0141 | 14.913
11.5 | 0.8691 | 0.07594 | 0.0037 | 11.4446
12 | 0.8378 | 0.09568 | -0.0099 | 8.7563
12.5 | 0.8144 | 0.11123 | -0.0171 | 7.3218
13 | 0.775 | 0.13488 | -0.0258 | 5.7458
13.5 | 0.7694 | 0.14817 | -0.031 | 5.1927
14 | 0.7739 | 0.15723 | -0.0347 | 4.9221

## 31. Re 500k Mach 0.50 (1)
BIGFOIL.COM POLAR EXPORT
DP1.72_8.32_DS
DP1.72/8.32_DS |  |  |  | Cl Max: | 1.149 | at alpha= | 20 | deg
JavaFoil+Calcfoil stall+Eppler ext transition |  |  |  | L/D Max: | 98.991 | at alpha= | 3 | deg
Re: | 500000 |  |  | Cd Min: | 0.00521 | at alpha= | 0 | deg
Mach: | 0.5 |  |  | Cl=0 at alpha= | -1.6493 | deg
|  |  |  | @ Cl=0.1, Cd= | 0.0052218
|  |  |  | @ Cl=0.4, Cd= | 0.0054552
|  |  |  | @ Cl=0.6, Cd= | 0.006185
alpha (deg) | Cl | Cd | Cm | Cl/Cd
-20 | -0.978 | 0.22414 | -0.012 | -4.361
-19.5 | -0.952 | 0.21919 | -0.012 | -4.344
-19 | -0.925 | 0.21434 | -0.012 | -4.315
-18.5 | -0.899 | 0.20871 | -0.012 | -4.307
-18 | -0.873 | 0.20417 | -0.013 | -4.277
-17.5 | -0.846 | 0.19593 | -0.013 | -4.32
-17 | -0.82 | 0.18749 | -0.013 | -4.374
-16.5 | -0.794 | 0.18296 | -0.013 | -4.34
-16 | -0.768 | 0.1786 | -0.013 | -4.301
-15.5 | -0.741 | 0.1711 | -0.013 | -4.329
-15 | -0.715 | 0.17017 | -0.013 | -4.199
-14.5 | -0.688 | 0.16634 | -0.013 | -4.139
-14 | -0.661 | 0.15762 | -0.013 | -4.194
-13.5 | -0.635 | 0.1514 | -0.013 | -4.193
-13 | -0.609 | 0.14764 | -0.014 | -4.122
-12.5 | -0.581 | 0.13867 | -0.013 | -4.192
-12 | -0.555 | 0.13545 | -0.013 | -4.097
-11.5 | -0.528 | 0.1288 | -0.014 | -4.103
-11 | -0.501 | 0.12244 | -0.013 | -4.095
-10.5 | -0.475 | 0.11946 | -0.013 | -3.975
-10 | -0.448 | 0.11734 | -0.014 | -3.82
-9.5 | -0.421 | 0.10651 | -0.013 | -3.956
-9 | -0.395 | 0.10733 | -0.014 | -3.677
-8.5 | -0.368 | 0.08958 | -0.013 | -4.106
-8 | -0.341 | 0.06423 | -0.013 | -5.31
-7.5 | -0.314 | 0.07089 | -0.013 | -4.432
-7 | -0.287 | 0.05538 | -0.013 | -5.19
-6.5 | -0.261 | 0.06118 | -0.013 | -4.259
-6 | -0.234 | 0.04856 | -0.013 | -4.814
-5.5 | -0.207 | 0.04932 | -0.013 | -4.195
-5 | -0.18 | 0.04339 | -0.013 | -4.15
-4.5 | -0.153 | 0.04132 | -0.012 | -3.708
-4 | -0.217 | 0.03728 | -0.012 | -5.834
-3.5 | -0.186 | 0.03434 | -0.012 | -5.423
-3 | -0.141 | 0.03205 | -0.012 | -4.409
-2.5 | -0.091 | 0.03041 | -0.013 | -2.986
-2 | -0.047 | 0.00876 | -0.04 | -5.407
-1.5 | 0.02 | 0.00538 | -0.041 | 3.691
-1 | 0.088 | 0.00522 | -0.041 | 16.797
-0.5 | 0.155 | 0.00523 | -0.042 | 29.732
0 | 0.223 | 0.00521 | -0.043 | 42.751
0.5 | 0.29 | 0.00527 | -0.043 | 55.071
1 | 0.358 | 0.00538 | -0.044 | 66.476
1.5 | 0.425 | 0.0055 | -0.044 | 77.308
2 | 0.492 | 0.00571 | -0.045 | 86.19
2.5 | 0.559 | 0.00598 | -0.046 | 93.536
3 | 0.625 | 0.00631 | -0.046 | 98.991
3.5 | 0.69 | 0.00744 | -0.047 | 92.737
4 | 0.75 | 0.01106 | -0.047 | 67.825
4.5 | 0.804 | 0.01316 | -0.048 | 61.067
5 | 0.845 | 0.01405 | -0.048 | 60.129
5.5 | 0.694 | 0.04016 | -0.014 | 17.29
6 | 0.652 | 0.04453 | -0.015 | 14.639
6.5 | 0.436 | 0.04817 | -0.016 | 9.048
7 | 0.462 | 0.05392 | -0.017 | 8.577
7.5 | 0.489 | 0.05954 | -0.018 | 8.215
8 | 0.516 | 0.07384 | -0.019 | 6.984
8.5 | 0.542 | 0.07329 | -0.02 | 7.4
9 | 0.569 | 0.07459 | -0.022 | 7.628
9.5 | 0.596 | 0.11189 | -0.023 | 5.323
10 | 0.622 | 0.11458 | -0.023 | 5.428
10.5 | 0.649 | 0.12095 | -0.024 | 5.363
11 | 0.675 | 0.12393 | -0.025 | 5.446
11.5 | 0.702 | 0.13248 | -0.026 | 5.297
12 | 0.728 | 0.13813 | -0.027 | 5.269
12.5 | 0.755 | 0.14618 | -0.028 | 5.164
13 | 0.781 | 0.14969 | -0.028 | 5.216
13.5 | 0.808 | 0.15581 | -0.03 | 5.185
14 | 0.834 | 0.16143 | -0.03 | 5.165
14.5 | 0.861 | 0.16646 | -0.032 | 5.172
15 | 0.887 | 0.17088 | -0.032 | 5.189
15.5 | 0.914 | 0.18139 | -0.033 | 5.038
16 | 0.939 | 0.18728 | -0.033 | 5.016
16.5 | 0.967 | 0.19398 | -0.035 | 4.983
17 | 0.992 | 0.19824 | -0.035 | 5.005
17.5 | 1.018 | 0.19993 | -0.036 | 5.092
18 | 1.045 | 0.20844 | -0.037 | 5.012
18.5 | 1.07 | 0.21486 | -0.037 | 4.981
19 | 1.097 | 0.21701 | -0.038 | 5.055
19.5 | 1.122 | 0.22191 | -0.038 | 5.057
20 | 1.149 | 0.23077 | -0.04 | 4.98

## 32. Re 500k Mach 0.50 (2)
BIGFOIL.COM POLAR EXPORT
DP1.72_8.32_DS
DP1.72/8.32_DS |  |  |  | Cl Max: | 1.0056 | at alpha= | 20 | deg
XFOIL ncrit=9 |  |  |  | L/D Max: | 96.273 | at alpha= | 2 | deg
Re: | 500000 |  |  | Cd Min: | 0.28444 | at alpha= | 20 | deg
Mach: | 0.5 |  |  | Cl=0 at alpha= | -1.8183 | deg
|  |  |  | @ Cl=0.1, Cd= | 0.0066514
|  |  |  | @ Cl=0.4, Cd= | 0.0064142
|  |  |  | @ Cl=0.6, Cd= | 0.0064288
alpha (deg) | Cl | Cd | Cm | Cl/Cd
-20 | -0.7437 | 0.2638 | 0.0351 | -2.8192
-19.5 | -0.7231 | 0.2561 | 0.0306 | -2.8235
-19 | -0.7026 | 0.24833 | 0.0263 | -2.8293
-18.5 | -0.6818 | 0.24056 | 0.022 | -2.8342
-18 | -0.6608 | 0.23303 | 0.0172 | -2.8357
-17.5 | -0.6422 | 0.22582 | 0.0123 | -2.8439
-16.5 | -0.605 | 0.20999 | 0.0043 | -2.8811
-16 | -0.5853 | 0.20149 | 0.0025 | -2.9049
-15.5 | -0.567 | 0.19413 | -0.0008 | -2.9207
-15 | -0.5491 | 0.18668 | -0.0042 | -2.9414
-14.5 | -0.5318 | 0.17915 | -0.0074 | -2.9685
-14 | -0.5149 | 0.1717 | -0.0108 | -2.9988
-13.5 | -0.5001 | 0.16476 | -0.0147 | -3.0353
-13 | -0.4885 | 0.1578 | -0.0184 | -3.0957
-12.5 | -0.4752 | 0.15045 | -0.021 | -3.1585
-12 | -0.4631 | 0.14305 | -0.0235 | -3.2373
-11.5 | -0.4545 | 0.13389 | -0.0249 | -3.3946
-11 | -0.4431 | 0.12677 | -0.0258 | -3.4953
-10.5 | -0.434 | 0.11992 | -0.0271 | -3.6191
-10 | -0.4269 | 0.11304 | -0.0286 | -3.7765
-9.5 | -0.422 | 0.10613 | -0.03 | -3.9763
-9 | -0.4192 | 0.09947 | -0.0311 | -4.2143
-8.5 | -0.4198 | 0.09276 | -0.0336 | -4.5257
-8 | -0.4239 | 0.08656 | -0.0339 | -4.8972
-7.5 | -0.4349 | 0.0803 | -0.0333 | -5.4159
-7 | -0.4528 | 0.07431 | -0.0322 | -6.0934
-6.5 | -0.4583 | 0.06595 | -0.0392 | -6.9492
-6 | -0.4485 | 0.0552 | -0.0488 | -8.125
-5.5 | -0.4136 | 0.04498 | -0.0584 | -9.1952
-5 | -0.3617 | 0.03702 | -0.0636 | -9.7704
-4.5 | -0.3351 | 0.02597 | -0.0623 | -12.9034
-4 | -0.2798 | 0.01899 | -0.0607 | -14.7341
-3.5 | -0.2153 | 0.01496 | -0.0589 | -14.3917
-3 | -0.1344 | 0.01266 | -0.0607 | -10.6161
-2.5 | -0.0771 | 0.01098 | -0.0579 | -7.0219
-2 | -0.0165 | 0.00915 | -0.0569 | -1.8033
-1.5 | 0.0289 | 0.00726 | -0.0526 | 3.9807
-1 | 0.093 | 0.00666 | -0.0505 | 13.964
-0.5 | 0.1904 | 0.00654 | -0.0562 | 29.1131
0 | 0.292 | 0.00647 | -0.0631 | 45.1314
0.5 | 0.3866 | 0.00642 | -0.0687 | 60.2181
1 | 0.4787 | 0.00638 | -0.0739 | 75.0313
1.5 | 0.57 | 0.00633 | -0.0788 | 90.0474
2 | 0.6277 | 0.00652 | -0.0767 | 96.273
2.5 | 0.6635 | 0.00711 | -0.07 | 93.3193
3 | 0.6934 | 0.00806 | -0.0626 | 86.0298
3.5 | 0.7273 | 0.00909 | -0.0559 | 80.011
4 | 0.766 | 0.01009 | -0.0501 | 75.9167
4.5 | 0.8082 | 0.01107 | -0.0446 | 73.0081
5 | 0.8497 | 0.01224 | -0.0389 | 69.4199
5.5 | 0.8858 | 0.01397 | -0.0319 | 63.4073
6 | 0.9154 | 0.01623 | -0.0233 | 56.4017
6.5 | 0.9391 | 0.01936 | -0.0143 | 48.5072
7 | 0.9618 | 0.02342 | -0.0054 | 41.0675
7.5 | 0.9624 | 0.0287 | 0.0047 | 33.5331
8 | 0.9436 | 0.03478 | 0.0138 | 27.1305
8.5 | 0.9134 | 0.04214 | 0.019 | 21.6754
9 | 0.877 | 0.05199 | 0.0175 | 16.8686
9.5 | 0.8458 | 0.0651 | 0.0085 | 12.9923
10 | 0.8195 | 0.08126 | -0.0026 | 10.0849
10.5 | 0.7967 | 0.09554 | -0.0099 | 8.3389
11 | 0.781 | 0.10831 | -0.016 | 7.2108
11.5 | 0.7705 | 0.1206 | -0.0216 | 6.3889
12 | 0.7661 | 0.13213 | -0.0267 | 5.7981
12.5 | 0.7667 | 0.14306 | -0.0314 | 5.3593
13 | 0.7669 | 0.15567 | -0.0347 | 4.9264
13.5 | 0.7774 | 0.16587 | -0.0392 | 4.6868
14 | 0.7901 | 0.17584 | -0.0441 | 4.4933
14.5 | 0.8033 | 0.1858 | -0.0508 | 4.3235
15 | 0.8187 | 0.19477 | -0.0551 | 4.2034
15.5 | 0.8368 | 0.2026 | -0.0581 | 4.1303
16 | 0.8517 | 0.21297 | -0.0617 | 3.9992
16.5 | 0.8695 | 0.22253 | -0.0666 | 3.9073
17 | 0.8879 | 0.23176 | -0.0715 | 3.8311
17.5 | 0.9056 | 0.24071 | -0.0775 | 3.7622
18 | 0.9254 | 0.2499 | -0.0836 | 3.7031
18.5 | 0.9454 | 0.25888 | -0.0886 | 3.6519
19 | 0.9654 | 0.26761 | -0.0935 | 3.6075
19.5 | 0.9856 | 0.27615 | -0.0984 | 3.5691
20 | 1.0056 | 0.28444 | -0.1028 | 3.5354

## 33. Re 750k Mach 0.00 (1)
BIGFOIL.COM POLAR EXPORT
DP1.72_8.32_DS
DP1.72/8.32_DS |  |  |  | Cl Max: | 0.845 | at alpha= | 6 | deg
JavaFoil+Calcfoil stall+Eppler ext transition |  |  |  | L/D Max: | 94.512 | at alpha= | 3.5 | deg
Re: | 750000 |  |  | Cd Min: | 0.00478 | at alpha= | -1 | deg
Mach: | 0 |  |  | Cl=0 at alpha= | -1.6465 | deg
|  |  |  | @ Cl=0.1, Cd= | 0.0047881
|  |  |  | @ Cl=0.4, Cd= | 0.0052798
|  |  |  | @ Cl=0.6, Cd= | 0.00635
alpha (deg) | Cl | Cd | Cm | Cl/Cd
-13.5 | -0.278 | 0.10501 | -0.009 | -2.645
-13 | -0.294 | 0.09962 | -0.009 | -2.956
-12.5 | -0.312 | 0.09458 | -0.009 | -3.295
-12 | -0.329 | 0.08808 | -0.009 | -3.735
-11.5 | -0.346 | 0.08525 | -0.009 | -4.059
-11 | -0.362 | 0.07936 | -0.01 | -4.567
-10.5 | -0.378 | 0.07423 | -0.009 | -5.088
-10 | -0.391 | 0.06997 | -0.01 | -5.59
-9.5 | -0.402 | 0.06587 | -0.01 | -6.104
-9 | -0.41 | 0.06314 | -0.01 | -6.488
-8.5 | -0.412 | 0.05881 | -0.01 | -7.005
-8 | -0.409 | 0.05498 | -0.01 | -7.445
-7.5 | -0.402 | 0.05144 | -0.01 | -7.813
-7 | -0.389 | 0.04775 | -0.01 | -8.15
-6.5 | -0.371 | 0.04554 | -0.01 | -8.153
-6 | -0.348 | 0.04276 | -0.01 | -8.141
-5.5 | -0.32 | 0.04008 | -0.01 | -7.987
-5 | -0.288 | 0.03771 | -0.01 | -7.625
-4.5 | -0.251 | 0.03562 | -0.01 | -7.048
-4 | -0.211 | 0.03372 | -0.01 | -6.269
-3.5 | -0.169 | 0.03214 | -0.011 | -5.263
-3 | -0.125 | 0.03079 | -0.012 | -4.06
-2.5 | -0.099 | 0.00828 | -0.034 | -11.967
-2 | -0.041 | 0.00806 | -0.035 | -5.111
-1.5 | 0.017 | 0.00491 | -0.035 | 3.507
-1 | 0.076 | 0.00478 | -0.036 | 15.882
-0.5 | 0.135 | 0.0048 | -0.036 | 28.072
0 | 0.193 | 0.00482 | -0.037 | 40.172
0.5 | 0.252 | 0.00492 | -0.037 | 51.215
1 | 0.311 | 0.00503 | -0.038 | 61.712
1.5 | 0.369 | 0.00518 | -0.039 | 71.221
2 | 0.428 | 0.00537 | -0.039 | 79.612
2.5 | 0.486 | 0.00559 | -0.04 | 86.906
3 | 0.544 | 0.00579 | -0.04 | 93.926
3.5 | 0.601 | 0.00636 | -0.041 | 94.512
4 | 0.657 | 0.00727 | -0.041 | 90.316
4.5 | 0.709 | 0.00896 | -0.042 | 79.126
5 | 0.758 | 0.00986 | -0.042 | 76.963
5.5 | 0.804 | 0.01032 | -0.043 | 77.964
6 | 0.845 | 0.00999 | -0.043 | 84.584
6.5 | 0.708 | 0.04188 | -0.013 | 16.9
7 | 0.73 | 0.04487 | -0.013 | 16.258
7.5 | 0.744 | 0.04816 | -0.013 | 15.457
8 | 0.752 | 0.05155 | -0.013 | 14.586
8.5 | 0.752 | 0.05526 | -0.014 | 13.615
9 | 0.746 | 0.05924 | -0.014 | 12.586
9.5 | 0.732 | 0.06354 | -0.015 | 11.526
10 | 0.713 | 0.06819 | -0.015 | 10.458
10.5 | 0.689 | 0.0728 | -0.016 | 9.466
11 | 0.66 | 0.07739 | -0.016 | 8.523

## 34. Re 750k Mach 0.00 (2)
BIGFOIL.COM POLAR EXPORT
DP1.72_8.32_DS
DP1.72/8.32_DS |  |  |  | Cl Max: | 1.0914 | at alpha= | 10.5 | deg
XFOIL ncrit=9 |  |  |  | L/D Max: | 104.946 | at alpha= | 2.5 | deg
Re: | 750000 |  |  | Cd Min: | 0.16167 | at alpha= | 15.5 | deg
Mach: | 0 |  |  | Cl=0 at alpha= | -2.0628 | deg
|  |  |  | @ Cl=0.1, Cd= | 0.0047565
|  |  |  | @ Cl=0.4, Cd= | 0.0048833
|  |  |  | @ Cl=0.6, Cd= | 0.00582
alpha (deg) | Cl | Cd | Cm | Cl/Cd
-5.5 | -0.3625 | 0.02223 | -0.0568 | -16.3068
-4.5 | -0.255 | 0.01291 | -0.0548 | -19.7521
-4 | -0.195 | 0.0109 | -0.0556 | -17.8899
-3.5 | -0.1387 | 0.00972 | -0.0557 | -14.2695
-3 | -0.0867 | 0.0089 | -0.0547 | -9.7416
-2.5 | -0.0376 | 0.00761 | -0.0536 | -4.9409
-2 | 0.0054 | 0.00627 | -0.0513 | 0.86124
-1.5 | 0.0397 | 0.00514 | -0.0464 | 7.7237
-1 | 0.0906 | 0.00477 | -0.0446 | 18.9937
-0.5 | 0.1604 | 0.00467 | -0.0472 | 34.3469
0 | 0.236 | 0.00467 | -0.0513 | 50.5353
0.5 | 0.3081 | 0.00476 | -0.0547 | 64.7269
1 | 0.3812 | 0.00485 | -0.0584 | 78.5979
1.5 | 0.4545 | 0.00498 | -0.0622 | 91.2651
2 | 0.5243 | 0.00519 | -0.0653 | 101.0212
2.5 | 0.5877 | 0.0056 | -0.0673 | 104.9464
3 | 0.6218 | 0.00621 | -0.063 | 100.1288
3.5 | 0.6556 | 0.00703 | -0.0589 | 93.2575
4 | 0.6921 | 0.00784 | -0.0554 | 88.2781
4.5 | 0.7303 | 0.00864 | -0.0522 | 84.5255
5 | 0.7702 | 0.0094 | -0.0493 | 81.9362
5.5 | 0.8094 | 0.01028 | -0.0464 | 78.7354
6 | 0.8479 | 0.01129 | -0.0433 | 75.1019
6.5 | 0.8862 | 0.01244 | -0.0399 | 71.2379
7 | 0.9199 | 0.01414 | -0.0357 | 65.0566
7.5 | 0.9581 | 0.01537 | -0.0324 | 62.3357
8 | 0.9917 | 0.01715 | -0.0284 | 57.8251
8.5 | 1.0282 | 0.01851 | -0.0253 | 55.5484
9 | 1.0526 | 0.02179 | -0.0202 | 48.3066
9.5 | 1.0698 | 0.02682 | -0.0145 | 39.8881
10 | 1.0908 | 0.02971 | -0.0095 | 36.7149
10.5 | 1.0914 | 0.03405 | -0.0019 | 32.0529
11 | 1.0731 | 0.03919 | 0.0067 | 27.382
11.5 | 1.0395 | 0.0461 | 0.0131 | 22.5488
12 | 0.9981 | 0.05537 | 0.0145 | 18.026
12.5 | 0.9589 | 0.06777 | 0.0082 | 14.1493
13 | 0.9202 | 0.0861 | -0.0054 | 10.6876
13.5 | 0.8029 | 0.13268 | -0.0264 | 6.0514
14 | 0.7956 | 0.14418 | -0.0306 | 5.5181
14.5 | 0.7906 | 0.15546 | -0.0352 | 5.0856
15 | 0.6292 | 0.15483 | -0.0326 | 4.0638
15.5 | 0.6327 | 0.16167 | -0.0364 | 3.9135

## 35. Re 750k Mach 0.10 (1)
BIGFOIL.COM POLAR EXPORT
DP1.72_8.32_DS
DP1.72/8.32_DS |  |  |  | Cl Max: | 0.848 | at alpha= | 6 | deg
JavaFoil+Calcfoil stall+Eppler ext transition |  |  |  | L/D Max: | 94.084 | at alpha= | 3.5 | deg
Re: | 750000 |  |  | Cd Min: | 0.00479 | at alpha= | -1 | deg
Mach: | 0.1 |  |  | Cl=0 at alpha= | -1.6465 | deg
|  |  |  | @ Cl=0.1, Cd= | 0.0047981
|  |  |  | @ Cl=0.4, Cd= | 0.0052834
|  |  |  | @ Cl=0.6, Cd= | 0.0063821
alpha (deg) | Cl | Cd | Cm | Cl/Cd
-13.5 | -0.239 | 0.10628 | -0.009 | -2.251
-13 | -0.258 | 0.10053 | -0.009 | -2.565
-12.5 | -0.277 | 0.09443 | -0.009 | -2.933
-12 | -0.297 | 0.0888 | -0.01 | -3.341
-11.5 | -0.316 | 0.08399 | -0.01 | -3.766
-11 | -0.336 | 0.08023 | -0.01 | -4.183
-10.5 | -0.354 | 0.07496 | -0.01 | -4.721
-10 | -0.371 | 0.07072 | -0.01 | -5.24
-9.5 | -0.385 | 0.06548 | -0.01 | -5.876
-9 | -0.396 | 0.06194 | -0.01 | -6.389
-8.5 | -0.401 | 0.05954 | -0.01 | -6.736
-8 | -0.401 | 0.05508 | -0.01 | -7.283
-7.5 | -0.396 | 0.05169 | -0.01 | -7.663
-7 | -0.385 | 0.04796 | -0.01 | -8.037
-6.5 | -0.369 | 0.04579 | -0.01 | -8.06
-6 | -0.347 | 0.04308 | -0.01 | -8.06
-5.5 | -0.32 | 0.04021 | -0.01 | -7.958
-5 | -0.288 | 0.03778 | -0.01 | -7.622
-4.5 | -0.252 | 0.03569 | -0.01 | -7.052
-4 | -0.212 | 0.03384 | -0.011 | -6.269
-3.5 | -0.17 | 0.03214 | -0.011 | -5.284
-3 | -0.126 | 0.03081 | -0.012 | -4.076
-2.5 | -0.1 | 0.00828 | -0.034 | -12.019
-2 | -0.041 | 0.00809 | -0.035 | -5.119
-1.5 | 0.017 | 0.00492 | -0.036 | 3.522
-1 | 0.076 | 0.00479 | -0.036 | 15.919
-0.5 | 0.135 | 0.00481 | -0.037 | 28.128
0 | 0.194 | 0.00482 | -0.037 | 40.356
0.5 | 0.253 | 0.00492 | -0.038 | 51.462
1 | 0.312 | 0.00505 | -0.038 | 61.846
1.5 | 0.371 | 0.00519 | -0.039 | 71.531
2 | 0.43 | 0.00538 | -0.039 | 79.873
2.5 | 0.488 | 0.00565 | -0.04 | 86.447
3 | 0.547 | 0.00588 | -0.04 | 92.94
3.5 | 0.604 | 0.00642 | -0.041 | 94.084
4 | 0.66 | 0.00736 | -0.041 | 89.715
4.5 | 0.713 | 0.00902 | -0.042 | 79.039
5 | 0.762 | 0.0099 | -0.042 | 76.935
5.5 | 0.807 | 0.00961 | -0.043 | 83.974
6 | 0.848 | 0.01214 | -0.043 | 69.83
6.5 | 0.709 | 0.042 | -0.013 | 16.892
7 | 0.73 | 0.04517 | -0.013 | 16.163
7.5 | 0.743 | 0.0482 | -0.013 | 15.422
8 | 0.749 | 0.05199 | -0.013 | 14.403
8.5 | 0.746 | 0.05582 | -0.014 | 13.372
9 | 0.736 | 0.05994 | -0.014 | 12.284
9.5 | 0.719 | 0.06398 | -0.015 | 11.242
10 | 0.696 | 0.06842 | -0.016 | 10.171
10.5 | 0.667 | 0.07299 | -0.016 | 9.142
11 | 0.633 | 0.07857 | -0.016 | 8.057

## 36. Re 750k Mach 0.10 (2)
BIGFOIL.COM POLAR EXPORT
DP1.72_8.32_DS
DP1.72/8.32_DS |  |  |  | Cl Max: | 1.0846 | at alpha= | 10 | deg
XFOIL ncrit=9 |  |  |  | L/D Max: | 104.628 | at alpha= | 2.5 | deg
Re: | 750000 |  |  | Cd Min: | 0.23951 | at alpha= | -20 | deg
Mach: | 0.1 |  |  | Cl=0 at alpha= | -2.0692 | deg
|  |  |  | @ Cl=0.1, Cd= | 0.0047668
|  |  |  | @ Cl=0.4, Cd= | 0.0048905
|  |  |  | @ Cl=0.6, Cd= | 0.0058195
alpha (deg) | Cl | Cd | Cm | Cl/Cd
-20 | -0.6733 | 0.23951 | 0.0268 | -2.8112
-19.5 | -0.6572 | 0.23323 | 0.0231 | -2.8178
-19 | -0.6416 | 0.22683 | 0.0195 | -2.8286
-18.5 | -0.6264 | 0.22041 | 0.0159 | -2.842
-18 | -0.612 | 0.21377 | 0.0123 | -2.8629
-17.5 | -0.5981 | 0.20695 | 0.0088 | -2.8901
-17 | -0.5858 | 0.19878 | 0.0062 | -2.947
-16.5 | -0.5721 | 0.19223 | 0.0034 | -2.9761
-16 | -0.5586 | 0.18638 | 0.0011 | -2.9971
-15.5 | -0.546 | 0.17986 | -0.0015 | -3.0357
-15 | -0.5334 | 0.17331 | -0.0042 | -3.0777
-14.5 | -0.5216 | 0.16636 | -0.0068 | -3.1354
-14 | -0.5104 | 0.15933 | -0.0101 | -3.2034
-13.5 | -0.5011 | 0.15236 | -0.0129 | -3.2889
-13 | -0.4924 | 0.14523 | -0.0155 | -3.3905
-12.5 | -0.4838 | 0.13815 | -0.0178 | -3.502
-12 | -0.4761 | 0.13087 | -0.0201 | -3.638
-11.5 | -0.4701 | 0.12306 | -0.0226 | -3.8201
-11 | -0.4647 | 0.11551 | -0.0249 | -4.023
-10.5 | -0.4607 | 0.10791 | -0.0272 | -4.2693
-10 | -0.4719 | 0.09782 | -0.0299 | -4.8242
-9.5 | -0.4717 | 0.09144 | -0.0313 | -5.1586
-9 | -0.4792 | 0.08374 | -0.0334 | -5.7225
-8.5 | -0.4972 | 0.07724 | -0.0336 | -6.4371
-8 | -0.5485 | 0.07123 | -0.0308 | -7.7004
-7.5 | -0.5208 | 0.05782 | -0.0458 | -9.0073
-7 | -0.4912 | 0.04761 | -0.0527 | -10.3172
-6.5 | -0.4481 | 0.03729 | -0.0577 | -12.0166
-6 | -0.4017 | 0.03217 | -0.0565 | -12.4868
-5.5 | -0.3631 | 0.02263 | -0.0576 | -16.0451
-5 | -0.2934 | 0.02285 | -0.0602 | -12.8403
-4.5 | -0.2556 | 0.0131 | -0.0555 | -19.5115
-4 | -0.1953 | 0.01097 | -0.0562 | -17.8031
-3.5 | -0.1401 | 0.00981 | -0.0559 | -14.2813
-3 | -0.0869 | 0.00892 | -0.0551 | -9.7422
-2.5 | -0.038 | 0.00766 | -0.0538 | -4.9608
-2 | 0.0061 | 0.00631 | -0.0518 | 0.96672
-1.5 | 0.0403 | 0.00516 | -0.0468 | 7.8101
-1 | 0.0908 | 0.00478 | -0.0448 | 18.9958
-0.5 | 0.1607 | 0.00468 | -0.0474 | 34.3376
0 | 0.2362 | 0.00468 | -0.0513 | 50.4701
0.5 | 0.3089 | 0.00476 | -0.0547 | 64.895
1 | 0.3828 | 0.00486 | -0.0585 | 78.7654
1.5 | 0.4562 | 0.00499 | -0.0623 | 91.4228
2 | 0.5263 | 0.00521 | -0.0654 | 101.0173
2.5 | 0.5901 | 0.00564 | -0.0674 | 104.6277
3 | 0.6243 | 0.00626 | -0.0631 | 99.7284
3.5 | 0.6583 | 0.00708 | -0.0589 | 92.9802
4 | 0.6952 | 0.00789 | -0.0554 | 88.1115
4.5 | 0.7334 | 0.00871 | -0.0521 | 84.2021
5 | 0.7735 | 0.00947 | -0.0492 | 81.679
5.5 | 0.8129 | 0.01035 | -0.0462 | 78.5411
6 | 0.8516 | 0.01137 | -0.043 | 74.8989
6.5 | 0.89 | 0.01255 | -0.0395 | 70.9163
7 | 0.9237 | 0.01427 | -0.0351 | 64.7302
7.5 | 0.9608 | 0.01564 | -0.0315 | 61.4322
8 | 0.9941 | 0.01752 | -0.0273 | 56.7409
8.5 | 1.0299 | 0.01901 | -0.024 | 54.1767
9 | 1.0529 | 0.02266 | -0.0187 | 46.4651
9.5 | 1.0692 | 0.02751 | -0.0127 | 38.8659
10 | 1.0846 | 0.03098 | -0.0069 | 35.0097
10.5 | 1.0757 | 0.03562 | 0.0018 | 30.1993
11 | 1.0527 | 0.04124 | 0.0098 | 25.5262
11.5 | 1.0168 | 0.04873 | 0.0145 | 20.866
12 | 0.9767 | 0.05892 | 0.0132 | 16.5767
12.5 | 0.9395 | 0.07307 | 0.004 | 12.8575
13 | 0.8947 | 0.0948 | -0.0113 | 9.4378
13.5 | 0.7989 | 0.13458 | -0.0272 | 5.9362
14 | 0.7922 | 0.14623 | -0.0314 | 5.4175
14.5 | 0.7897 | 0.1569 | -0.0359 | 5.0331
15 | 0.7895 | 0.16759 | -0.0403 | 4.7109

## 37. Re 750k Mach 0.25 (1)
BIGFOIL.COM POLAR EXPORT
DP1.72_8.32_DS
DP1.72/8.32_DS |  |  |  | Cl Max: | 0.861 | at alpha= | 6 | deg
JavaFoil+Calcfoil stall+Eppler ext transition |  |  |  | L/D Max: | 95.142 | at alpha= | 3.5 | deg
Re: | 750000 |  |  | Cd Min: | 0.00484 | at alpha= | -1 | deg
Mach: | 0.25 |  |  | Cl=0 at alpha= | -1.6475 | deg
|  |  |  | @ Cl=0.1, Cd= | 0.0048544
|  |  |  | @ Cl=0.4, Cd= | 0.08401
|  |  |  | @ Cl=0.6, Cd= | 0.08401
alpha (deg) | Cl | Cd | Cm | Cl/Cd
-12 | -0.059 | 0.09044 | -0.01 | -0.648
-11.5 | -0.056 | 0.08719 | -0.01 | -0.64
-11 | -0.053 | 0.08072 | -0.01 | -0.657
-10.5 | -0.104 | 0.07665 | -0.011 | -1.355
-10 | -0.174 | 0.07253 | -0.011 | -2.394
-9.5 | -0.225 | 0.06907 | -0.011 | -3.263
-9 | -0.269 | 0.06442 | -0.011 | -4.18
-8.5 | -0.303 | 0.05981 | -0.011 | -5.07
-8 | -0.328 | 0.05589 | -0.011 | -5.876
-7.5 | -0.345 | 0.05217 | -0.011 | -6.608
-7 | -0.352 | 0.04976 | -0.011 | -7.065
-6.5 | -0.349 | 0.04586 | -0.01 | -7.608
-6 | -0.337 | 0.04374 | -0.01 | -7.704
-5.5 | -0.317 | 0.0408 | -0.01 | -7.761
-5 | -0.289 | 0.0384 | -0.011 | -7.521
-4.5 | -0.255 | 0.03615 | -0.011 | -7.05
-4 | -0.216 | 0.03408 | -0.011 | -6.341
-3.5 | -0.174 | 0.03234 | -0.011 | -5.371
-3 | -0.129 | 0.03094 | -0.012 | -4.16
-2.5 | -0.102 | 0.00839 | -0.035 | -12.18
-2 | -0.043 | 0.00818 | -0.036 | -5.198
-1.5 | 0.018 | 0.00501 | -0.037 | 3.55
-1 | 0.078 | 0.00484 | -0.037 | 16.206
-0.5 | 0.139 | 0.00488 | -0.038 | 28.492
0 | 0.2 | 0.00487 | -0.038 | 41.006
0.5 | 0.26 | 0.005 | -0.039 | 52.085
1 | 0.321 | 0.00514 | -0.039 | 62.454
1.5 | 0.381 | 0.00524 | -0.04 | 72.738
2 | 0.442 | 0.00547 | -0.04 | 80.747
2.5 | 0.502 | 0.00577 | -0.041 | 87.004
3 | 0.561 | 0.0061 | -0.041 | 92.065
3.5 | 0.621 | 0.00652 | -0.042 | 95.142
4 | 0.677 | 0.00745 | -0.042 | 90.873
4.5 | 0.73 | 0.00851 | -0.043 | 85.877
5 | 0.78 | 0.00939 | -0.043 | 82.986
5.5 | 0.824 | 0.01196 | -0.044 | 68.848
6 | 0.861 | 0.01255 | -0.045 | 68.635
6.5 | 0.716 | 0.04273 | -0.013 | 16.755
7 | 0.729 | 0.04589 | -0.013 | 15.879
7.5 | 0.73 | 0.04929 | -0.013 | 14.803
8 | 0.718 | 0.05338 | -0.014 | 13.451
8.5 | 0.693 | 0.05721 | -0.015 | 12.117
9 | 0.655 | 0.06182 | -0.016 | 10.592
9.5 | 0.604 | 0.06646 | -0.016 | 9.086
10 | 0.542 | 0.0721 | -0.016 | 7.513
10.5 | 0.471 | 0.07789 | -0.017 | 6.042
11 | 0.389 | 0.08401 | -0.017 | 4.635

## 38. Re 750k Mach 0.25 (2)
BIGFOIL.COM POLAR EXPORT
DP1.72_8.32_DS
DP1.72/8.32_DS |  |  |  | Cl Max: | 1.049 | at alpha= | 9 | deg
XFOIL ncrit=9 |  |  |  | L/D Max: | 103.089 | at alpha= | 2.5 | deg
Re: | 750000 |  |  | Cd Min: | 0.1561 | at alpha= | 14 | deg
Mach: | 0.25 |  |  | Cl=0 at alpha= | -2.0867 | deg
|  |  |  | @ Cl=0.1, Cd= | 0.0048175
|  |  |  | @ Cl=0.4, Cd= | 0.0049192
|  |  |  | @ Cl=0.6, Cd= | 0.0058282
alpha (deg) | Cl | Cd | Cm | Cl/Cd
-11 | -0.4664 | 0.11597 | -0.0252 | -4.0217
-10.5 | -0.4614 | 0.10908 | -0.0268 | -4.2299
-10 | -0.4569 | 0.10245 | -0.0283 | -4.4597
-9.5 | -0.4547 | 0.09589 | -0.0298 | -4.7419
-9 | -0.4576 | 0.08883 | -0.0314 | -5.1514
-8.5 | -0.4674 | 0.08225 | -0.0319 | -5.6827
-8 | -0.4897 | 0.07642 | -0.0305 | -6.408
-7.5 | -0.511 | 0.06835 | -0.0357 | -7.4762
-7 | -0.4822 | 0.05474 | -0.0508 | -8.8089
-6.5 | -0.4344 | 0.04395 | -0.0584 | -9.884
-6 | -0.4004 | 0.03496 | -0.06 | -11.4531
-5.5 | -0.365 | 0.02508 | -0.0618 | -14.5534
-5 | -0.2945 | 0.02422 | -0.064 | -12.1594
-4.5 | -0.259 | 0.01422 | -0.0591 | -18.2138
-4 | -0.1966 | 0.01144 | -0.0595 | -17.1853
-3.5 | -0.1433 | 0.01035 | -0.0582 | -13.8454
-3 | -0.0873 | 0.00904 | -0.0575 | -9.6571
-2.5 | -0.0386 | 0.00792 | -0.0555 | -4.8737
-2 | 0.0081 | 0.00654 | -0.0536 | 1.2385
-1.5 | 0.0447 | 0.00528 | -0.0489 | 8.4659
-1 | 0.0935 | 0.00483 | -0.0461 | 19.3582
-0.5 | 0.1611 | 0.0047 | -0.0477 | 34.2766
0 | 0.2371 | 0.0047 | -0.0513 | 50.4468
0.5 | 0.3128 | 0.00479 | -0.055 | 65.3027
1 | 0.3911 | 0.0049 | -0.0593 | 79.8163
1.5 | 0.4653 | 0.00506 | -0.0628 | 91.9565
2 | 0.537 | 0.00534 | -0.0658 | 100.5618
2.5 | 0.6041 | 0.00586 | -0.0681 | 103.0887
3 | 0.6383 | 0.00655 | -0.0634 | 97.4504
3.5 | 0.6733 | 0.00739 | -0.059 | 91.1096
4 | 0.7114 | 0.00818 | -0.0552 | 86.9682
4.5 | 0.7508 | 0.009 | -0.0517 | 83.4222
5 | 0.7915 | 0.00982 | -0.0483 | 80.6008
5.5 | 0.8311 | 0.01082 | -0.0447 | 76.8115
6 | 0.8702 | 0.01196 | -0.0409 | 72.7592
6.5 | 0.9094 | 0.01322 | -0.0368 | 68.7897
7 | 0.9412 | 0.01523 | -0.0314 | 61.7991
7.5 | 0.9735 | 0.01737 | -0.0262 | 56.0449
8 | 1.0056 | 0.01984 | -0.0212 | 50.6855
8.5 | 1.037 | 0.02217 | -0.0166 | 46.7749
9 | 1.049 | 0.02702 | -0.0095 | 38.8231
9.5 | 1.0337 | 0.03311 | 0.0006 | 31.2202
10 | 1.0143 | 0.03833 | 0.0092 | 26.4623
10.5 | 0.9805 | 0.04547 | 0.0148 | 21.5637
11 | 0.9501 | 0.05382 | 0.0149 | 17.6533
11.5 | 0.9245 | 0.0647 | 0.0089 | 14.289
12 | 0.8867 | 0.08431 | -0.006 | 10.5171
12.5 | 0.864 | 0.10033 | -0.0146 | 8.6116
13 | 0.7987 | 0.12868 | -0.0252 | 6.2069
13.5 | 0.785 | 0.14255 | -0.0309 | 5.5068
14 | 0.7788 | 0.1561 | -0.0359 | 4.9891

## 39. Re 750k Mach 0.50 (1)
BIGFOIL.COM POLAR EXPORT
DP1.72_8.32_DS
DP1.72/8.32_DS |  |  |  | Cl Max: | 1.149 | at alpha= | 20 | deg
JavaFoil+Calcfoil stall+Eppler ext transition |  |  |  | L/D Max: | 98.251 | at alpha= | 3 | deg
Re: | 750000 |  |  | Cd Min: | 0.00513 | at alpha= | -0.5 | deg
Mach: | 0.5 |  |  | Cl=0 at alpha= | -1.6493 | deg
|  |  |  | @ Cl=0.1, Cd= | 0.0052121
|  |  |  | @ Cl=0.4, Cd= | 0.0056113
|  |  |  | @ Cl=0.6, Cd= | 0.0061691
alpha (deg) | Cl | Cd | Cm | Cl/Cd
-20 | -0.978 | 0.20777 | -0.012 | -4.705
-19.5 | -0.952 | 0.20284 | -0.012 | -4.694
-19 | -0.925 | 0.19687 | -0.012 | -4.699
-18.5 | -0.899 | 0.1924 | -0.012 | -4.673
-18 | -0.873 | 0.18785 | -0.013 | -4.649
-17.5 | -0.847 | 0.17841 | -0.013 | -4.745
-17 | -0.82 | 0.17157 | -0.013 | -4.78
-16.5 | -0.794 | 0.1671 | -0.013 | -4.753
-16 | -0.768 | 0.16276 | -0.013 | -4.719
-15.5 | -0.741 | 0.15973 | -0.013 | -4.637
-15 | -0.715 | 0.15331 | -0.013 | -4.661
-14.5 | -0.688 | 0.14946 | -0.013 | -4.606
-14 | -0.661 | 0.14067 | -0.013 | -4.7
-13.5 | -0.635 | 0.13842 | -0.013 | -4.587
-13 | -0.609 | 0.13477 | -0.014 | -4.515
-12.5 | -0.581 | 0.12526 | -0.013 | -4.641
-12 | -0.555 | 0.12184 | -0.013 | -4.555
-11.5 | -0.529 | 0.11575 | -0.014 | -4.566
-11 | -0.501 | 0.1113 | -0.013 | -4.505
-10.5 | -0.475 | 0.11118 | -0.014 | -4.272
-10 | -0.448 | 0.10511 | -0.014 | -4.265
-9.5 | -0.421 | 0.07902 | -0.014 | -5.333
-9 | -0.395 | 0.06683 | -0.014 | -5.907
-8.5 | -0.368 | 0.08309 | -0.014 | -4.427
-8 | -0.341 | 0.06091 | -0.014 | -5.601
-7.5 | -0.314 | 0.06697 | -0.013 | -4.693
-7 | -0.287 | 0.05304 | -0.013 | -5.42
-6.5 | -0.261 | 0.04914 | -0.013 | -5.304
-6 | -0.234 | 0.04676 | -0.013 | -5
-5.5 | -0.207 | 0.04302 | -0.013 | -4.81
-5 | -0.18 | 0.03979 | -0.013 | -4.526
-4.5 | -0.153 | 0.03803 | -0.013 | -4.029
-4 | -0.217 | 0.03634 | -0.012 | -5.985
-3.5 | -0.186 | 0.03367 | -0.012 | -5.532
-3 | -0.141 | 0.03171 | -0.012 | -4.457
-2.5 | -0.091 | 0.03025 | -0.014 | -3.002
-2 | -0.047 | 0.00853 | -0.04 | -5.553
-1.5 | 0.02 | 0.00544 | -0.041 | 3.653
-1 | 0.088 | 0.00523 | -0.041 | 16.76
-0.5 | 0.155 | 0.00513 | -0.042 | 30.318
0 | 0.223 | 0.00518 | -0.043 | 43.086
0.5 | 0.291 | 0.00534 | -0.043 | 54.526
1 | 0.359 | 0.00544 | -0.044 | 65.909
1.5 | 0.426 | 0.00572 | -0.044 | 74.482
2 | 0.493 | 0.00551 | -0.045 | 89.506
2.5 | 0.56 | 0.00586 | -0.046 | 95.518
3 | 0.626 | 0.00637 | -0.046 | 98.251
3.5 | 0.69 | 0.00723 | -0.047 | 95.467
4 | 0.751 | 0.01001 | -0.047 | 74.983
4.5 | 0.804 | 0.01211 | -0.048 | 66.422
5 | 0.845 | 0.01294 | -0.048 | 65.332
5.5 | 0.694 | 0.03901 | -0.015 | 17.804
6 | 0.652 | 0.04301 | -0.015 | 15.161
6.5 | 0.436 | 0.04633 | -0.017 | 9.409
7 | 0.463 | 0.05134 | -0.017 | 9.009
7.5 | 0.489 | 0.05631 | -0.019 | 8.688
8 | 0.516 | 0.05951 | -0.02 | 8.668
8.5 | 0.542 | 0.06881 | -0.021 | 7.882
9 | 0.569 | 0.06979 | -0.022 | 8.153
9.5 | 0.596 | 0.10229 | -0.023 | 5.824
10 | 0.622 | 0.10588 | -0.023 | 5.875
10.5 | 0.649 | 0.11041 | -0.025 | 5.876
11 | 0.675 | 0.11369 | -0.025 | 5.937
11.5 | 0.702 | 0.11896 | -0.026 | 5.9
12 | 0.728 | 0.12446 | -0.027 | 5.848
12.5 | 0.755 | 0.12941 | -0.028 | 5.833
13 | 0.781 | 0.13292 | -0.028 | 5.874
13.5 | 0.808 | 0.13952 | -0.03 | 5.791
14 | 0.834 | 0.14499 | -0.03 | 5.751
14.5 | 0.861 | 0.15065 | -0.032 | 5.715
15 | 0.887 | 0.15487 | -0.032 | 5.725
15.5 | 0.914 | 0.16455 | -0.033 | 5.554
16 | 0.94 | 0.17026 | -0.034 | 5.518
16.5 | 0.967 | 0.17734 | -0.035 | 5.451
17 | 0.992 | 0.1816 | -0.035 | 5.464
17.5 | 1.018 | 0.18304 | -0.036 | 5.562
18 | 1.045 | 0.1859 | -0.037 | 5.62
18.5 | 1.07 | 0.19367 | -0.037 | 5.526
19 | 1.097 | 0.20084 | -0.038 | 5.463
19.5 | 1.122 | 0.20567 | -0.038 | 5.456
20 | 1.149 | 0.21413 | -0.04 | 5.367

## 40. Re 750k Mach 0.50 (2)
BIGFOIL.COM POLAR EXPORT
DP1.72_8.32_DS
DP1.72/8.32_DS |  |  |  | Cl Max: | 1.0073 | at alpha= | 20 | deg
XFOIL ncrit=9 |  |  |  | L/D Max: | 98.2215 | at alpha= | 2 | deg
Re: | 750000 |  |  | Cd Min: | 0.28536 | at alpha= | 20 | deg
Mach: | 0.5 |  |  | Cl=0 at alpha= | -2.1566 | deg
|  |  |  | @ Cl=0.1, Cd= | 0.0052305
|  |  |  | @ Cl=0.4, Cd= | 0.0050639
|  |  |  | @ Cl=0.6, Cd= | 0.0061467
alpha (deg) | Cl | Cd | Cm | Cl/Cd
-20 | -0.7403 | 0.26364 | 0.0339 | -2.808
-19.5 | -0.7199 | 0.25591 | 0.0294 | -2.8131
-19 | -0.6998 | 0.24812 | 0.0249 | -2.8204
-18.5 | -0.6798 | 0.24036 | 0.0205 | -2.8283
-17.5 | -0.6411 | 0.22382 | 0.0134 | -2.8644
-17 | -0.6221 | 0.21644 | 0.0098 | -2.8742
-16.5 | -0.6031 | 0.20896 | 0.0061 | -2.8862
-16 | -0.5845 | 0.2014 | 0.0025 | -2.9022
-15.5 | -0.5659 | 0.19368 | -0.001 | -2.9218
-15 | -0.5481 | 0.18637 | -0.0058 | -2.9409
-14.5 | -0.5323 | 0.17884 | -0.0093 | -2.9764
-14 | -0.5169 | 0.17127 | -0.0125 | -3.018
-13.5 | -0.5018 | 0.16371 | -0.0154 | -3.0652
-13 | -0.4884 | 0.15506 | -0.0168 | -3.1497
-12.5 | -0.4752 | 0.1478 | -0.019 | -3.2152
-12 | -0.4628 | 0.14071 | -0.021 | -3.289
-11.5 | -0.4519 | 0.13374 | -0.0229 | -3.3789
-11 | -0.442 | 0.12656 | -0.0249 | -3.4924
-10.5 | -0.4337 | 0.11937 | -0.0268 | -3.6332
-10 | -0.4267 | 0.11215 | -0.0286 | -3.8047
-9.5 | -0.4208 | 0.10512 | -0.0314 | -4.003
-9 | -0.4181 | 0.09847 | -0.0321 | -4.246
-8.5 | -0.4207 | 0.09169 | -0.0324 | -4.5883
-8 | -0.4278 | 0.08541 | -0.0316 | -5.0088
-7.5 | -0.4409 | 0.07924 | -0.0303 | -5.5641
-7 | -0.4411 | 0.06856 | -0.0395 | -6.4338
-6.5 | -0.4224 | 0.05689 | -0.0564 | -7.4249
-6 | -0.3921 | 0.04656 | -0.0683 | -8.4214
-5.5 | -0.3424 | 0.03802 | -0.0747 | -9.0058
-5 | -0.3145 | 0.02816 | -0.0765 | -11.1683
-4.5 | -0.2662 | 0.01945 | -0.0756 | -13.6864
-4 | -0.217 | 0.0147 | -0.0717 | -14.7619
-3.5 | -0.1507 | 0.01168 | -0.0702 | -12.9024
-3 | -0.0988 | 0.00987 | -0.0663 | -10.0101
-2.5 | -0.0375 | 0.00887 | -0.0643 | -4.2277
-2 | 0.0171 | 0.00739 | -0.0619 | 2.3139
-1.5 | 0.0608 | 0.00597 | -0.0574 | 10.1843
-1 | 0.1048 | 0.00514 | -0.052 | 20.3891
-0.5 | 0.1673 | 0.00489 | -0.0504 | 34.2127
0 | 0.2502 | 0.00485 | -0.0535 | 51.5876
0.5 | 0.3398 | 0.00494 | -0.0583 | 68.7854
1 | 0.4224 | 0.00511 | -0.0615 | 82.6614
1.5 | 0.5036 | 0.00541 | -0.0644 | 93.0869
2 | 0.5854 | 0.00596 | -0.0677 | 98.2215
2.5 | 0.6597 | 0.00691 | -0.0697 | 95.4703
3 | 0.6963 | 0.00771 | -0.0638 | 90.3113
3.5 | 0.7353 | 0.00853 | -0.0581 | 86.2016
4 | 0.7778 | 0.00931 | -0.0529 | 83.5446
4.5 | 0.8213 | 0.0102 | -0.0475 | 80.5196
5 | 0.8629 | 0.01133 | -0.0417 | 76.1606
5.5 | 0.9024 | 0.01279 | -0.035 | 70.5551
6 | 0.937 | 0.01471 | -0.027 | 63.6982
6.5 | 0.9647 | 0.01735 | -0.018 | 55.6023
7 | 0.9843 | 0.02115 | -0.0084 | 46.539
7.5 | 0.9831 | 0.02613 | 0.0026 | 37.6234
8 | 0.9636 | 0.032 | 0.0123 | 30.1125
8.5 | 0.9344 | 0.03911 | 0.0182 | 23.8916
9 | 0.8967 | 0.04884 | 0.0172 | 18.36
9.5 | 0.8651 | 0.06203 | 0.008 | 13.9465
10 | 0.8371 | 0.07847 | -0.0035 | 10.6678
10.5 | 0.8116 | 0.09283 | -0.0107 | 8.7429
11 | 0.7931 | 0.10568 | -0.0166 | 7.5047
12 | 0.7749 | 0.12982 | -0.0271 | 5.969
12.5 | 0.7749 | 0.14104 | -0.0319 | 5.4942
13 | 0.7782 | 0.15195 | -0.0366 | 5.1214
13.5 | 0.7853 | 0.16242 | -0.0412 | 4.835
14 | 0.7966 | 0.17169 | -0.0451 | 4.6398
14.5 | 0.8052 | 0.18489 | -0.051 | 4.355
15 | 0.8197 | 0.19451 | -0.0557 | 4.2142
15.5 | 0.836 | 0.20334 | -0.06 | 4.1113
16 | 0.8531 | 0.2122 | -0.0644 | 4.0203
16.5 | 0.8714 | 0.22038 | -0.0681 | 3.9541
17 | 0.8873 | 0.2305 | -0.0724 | 3.8495
17.5 | 0.9064 | 0.23985 | -0.0773 | 3.779
18 | 0.9258 | 0.24908 | -0.0823 | 3.7169
18.5 | 0.9452 | 0.25827 | -0.0877 | 3.6597
19 | 0.9657 | 0.26767 | -0.094 | 3.6078
19.5 | 0.987 | 0.27669 | -0.0993 | 3.5672
20 | 1.0073 | 0.28536 | -0.1043 | 3.5299

## 41. Re 1M Mach 0.00 (1)
BIGFOIL.COM POLAR EXPORT
DP1.72_8.32_DS
DP1.72/8.32_DS |  |  |  | Cl Max: | 0.881 | at alpha= | 6.5 | deg
JavaFoil+Calcfoil stall+Eppler ext transition |  |  |  | L/D Max: | 95.127 | at alpha= | 3.5 | deg
Re: | 1000000 |  |  | Cd Min: | 0.00443 | at alpha= | -0.5 | deg
Mach: | 0 |  |  | Cl=0 at alpha= | -1.6465 | deg
|  |  |  | @ Cl=0.1, Cd= | 0.0045012
|  |  |  | @ Cl=0.4, Cd= | 0.0049693
|  |  |  | @ Cl=0.6, Cd= | 0.0063126
alpha (deg) | Cl | Cd | Cm | Cl/Cd
-13.5 | -0.278 | 0.10266 | -0.01 | -2.706
-13 | -0.295 | 0.09662 | -0.01 | -3.049
-12.5 | -0.312 | 0.09136 | -0.01 | -3.413
-12 | -0.329 | 0.08612 | -0.01 | -3.822
-11.5 | -0.346 | 0.08088 | -0.01 | -4.28
-11 | -0.363 | 0.07647 | -0.01 | -4.742
-10.5 | -0.378 | 0.07237 | -0.01 | -5.22
-10 | -0.391 | 0.06768 | -0.01 | -5.78
-9.5 | -0.402 | 0.06405 | -0.01 | -6.278
-9 | -0.41 | 0.06008 | -0.01 | -6.82
-8.5 | -0.412 | 0.05634 | -0.01 | -7.314
-8 | -0.409 | 0.05351 | -0.01 | -7.651
-7.5 | -0.402 | 0.04992 | -0.01 | -8.051
-7 | -0.389 | 0.04695 | -0.01 | -8.291
-6.5 | -0.371 | 0.04403 | -0.01 | -8.434
-6 | -0.348 | 0.04155 | -0.01 | -8.381
-5.5 | -0.32 | 0.03926 | -0.01 | -8.154
-5 | -0.288 | 0.03696 | -0.01 | -7.78
-4.5 | -0.251 | 0.03514 | -0.01 | -7.144
-4 | -0.211 | 0.03323 | -0.011 | -6.361
-3.5 | -0.169 | 0.03174 | -0.012 | -5.33
-3 | -0.156 | 0.00802 | -0.034 | -19.45
-2.5 | -0.099 | 0.00782 | -0.034 | -12.674
-2 | -0.041 | 0.00764 | -0.035 | -5.394
-1.5 | 0.017 | 0.00469 | -0.035 | 3.672
-1 | 0.076 | 0.00455 | -0.036 | 16.693
-0.5 | 0.135 | 0.00443 | -0.036 | 30.378
0 | 0.193 | 0.00452 | -0.037 | 42.776
0.5 | 0.252 | 0.0046 | -0.037 | 54.773
1 | 0.311 | 0.0047 | -0.038 | 66.073
1.5 | 0.369 | 0.00488 | -0.039 | 75.625
2 | 0.428 | 0.00505 | -0.039 | 84.699
2.5 | 0.486 | 0.00528 | -0.04 | 92.077
3 | 0.544 | 0.0059 | -0.04 | 92.167
3.5 | 0.601 | 0.00632 | -0.041 | 95.127
4 | 0.657 | 0.00739 | -0.041 | 88.877
4.5 | 0.71 | 0.00834 | -0.042 | 85.076
5 | 0.759 | 0.00927 | -0.042 | 81.832
5.5 | 0.805 | 0.00971 | -0.043 | 82.893
6 | 0.846 | 0.00941 | -0.043 | 89.88
6.5 | 0.881 | 0.01195 | -0.044 | 73.695
7 | 0.73 | 0.04431 | -0.013 | 16.469
7.5 | 0.744 | 0.04735 | -0.013 | 15.72
8 | 0.752 | 0.05077 | -0.013 | 14.81
8.5 | 0.753 | 0.05422 | -0.015 | 13.88
9 | 0.746 | 0.05795 | -0.015 | 12.87
9.5 | 0.733 | 0.06223 | -0.016 | 11.774
10 | 0.713 | 0.06637 | -0.016 | 10.749
10.5 | 0.689 | 0.07124 | -0.017 | 9.677
11 | 0.66 | 0.07587 | -0.017 | 8.697
11.5 | 0.626 | 0.08086 | -0.017 | 7.737

## 42. Re 1M Mach 0.00 (2)
BIGFOIL.COM POLAR EXPORT
DP1.72_8.32_DS
DP1.72/8.32_DS |  |  |  | Cl Max: | 1.1572 | at alpha= | 11 | deg
XFOIL ncrit=9 |  |  |  | L/D Max: | 102.49 | at alpha= | 2 | deg
Re: | 1000000 |  |  | Cd Min: | 0.189 | at alpha= | 16 | deg
Mach: | 0 |  |  | Cl=0 at alpha= | -2.1195 | deg
|  |  |  | @ Cl=0.1, Cd= | 0.0041365
|  |  |  | @ Cl=0.4, Cd= | 0.0043475
|  |  |  | @ Cl=0.6, Cd= | 0.0059608
alpha (deg) | Cl | Cd | Cm | Cl/Cd
-6.5 | -0.4362 | 0.02581 | -0.0607 | -16.9004
-6 | -0.3811 | 0.02393 | -0.063 | -15.9256
-5.5 | -0.3174 | 0.0228 | -0.0645 | -13.9211
-5 | -0.2837 | 0.01271 | -0.0598 | -22.321
-4.5 | -0.2289 | 0.01089 | -0.0596 | -21.0193
-4 | -0.1833 | 0.00925 | -0.0574 | -19.8162
-3.5 | -0.131 | 0.00855 | -0.0565 | -15.3216
-3 | -0.0817 | 0.00785 | -0.0549 | -10.4076
-2.5 | -0.0331 | 0.00689 | -0.0535 | -4.8041
-2 | 0.0104 | 0.00587 | -0.0513 | 1.7717
-1.5 | 0.0489 | 0.00473 | -0.0477 | 10.3383
-1 | 0.0911 | 0.00417 | -0.0444 | 21.8465
-0.5 | 0.1443 | 0.00397 | -0.0433 | 36.3476
0 | 0.2105 | 0.00394 | -0.0454 | 53.4264
0.5 | 0.2863 | 0.00402 | -0.0498 | 71.2189
1.5 | 0.4217 | 0.00441 | -0.0549 | 95.6236
2 | 0.4899 | 0.00478 | -0.0578 | 102.4895
2.5 | 0.5541 | 0.00542 | -0.06 | 102.2325
3 | 0.6203 | 0.0062 | -0.063 | 100.0484
3.5 | 0.6578 | 0.00692 | -0.0598 | 95.0578
4 | 0.6964 | 0.00756 | -0.0566 | 92.1164
4.5 | 0.7356 | 0.00826 | -0.0536 | 89.0557
5 | 0.7754 | 0.00899 | -0.0507 | 86.2514
5.5 | 0.8155 | 0.00978 | -0.0478 | 83.3845
6 | 0.8551 | 0.01067 | -0.0449 | 80.1406
6.5 | 0.8953 | 0.0116 | -0.0419 | 77.181
7 | 0.9348 | 0.01266 | -0.0388 | 73.8389
7.5 | 0.9737 | 0.01379 | -0.0357 | 70.6091
8 | 1 | 0.0163 | -0.0303 | 61.3497
8.5 | 1.0374 | 0.01764 | -0.0272 | 58.8095
9 | 1.0703 | 0.01958 | -0.0233 | 54.6629
9.5 | 1.1012 | 0.02169 | -0.0195 | 50.7699
10 | 1.1279 | 0.0241 | -0.0151 | 46.8008
10.5 | 1.1485 | 0.02672 | -0.0102 | 42.9828
11 | 1.1572 | 0.02935 | -0.0036 | 39.4276
11.5 | 1.1487 | 0.03372 | 0.0039 | 34.0658
12 | 1.1056 | 0.04167 | 0.0116 | 26.5323
12.5 | 1.0827 | 0.04854 | 0.0137 | 22.3053
13 | 1.0597 | 0.05729 | 0.0115 | 18.4971
13.5 | 1.0239 | 0.07158 | 0.0026 | 14.3043
14 | 0.832 | 0.13396 | -0.0293 | 6.2108
14.5 | 0.8079 | 0.1501 | -0.0359 | 5.3824
15 | 0.7891 | 0.17087 | -0.0428 | 4.6181
15.5 | 0.795 | 0.18036 | -0.047 | 4.4079
16 | 0.8034 | 0.189 | -0.0509 | 4.2508

## 43. Re 1M Mach 0.10 (1)
BIGFOIL.COM POLAR EXPORT
DP1.72_8.32_DS
DP1.72/8.32_DS |  |  |  | Cl Max: | 0.883 | at alpha= | 6.5 | deg
JavaFoil+Calcfoil stall+Eppler ext transition |  |  |  | L/D Max: | 94.665 | at alpha= | 3.5 | deg
Re: | 1000000 |  |  | Cd Min: | 0.00444 | at alpha= | -0.5 | deg
Mach: | 0.1 |  |  | Cl=0 at alpha= | -1.6465 | deg
|  |  |  | @ Cl=0.1, Cd= | 0.0045052
|  |  |  | @ Cl=0.4, Cd= | 0.0049736
|  |  |  | @ Cl=0.6, Cd= | 0.08206
alpha (deg) | Cl | Cd | Cm | Cl/Cd
-13.5 | -0.239 | 0.10303 | -0.01 | -2.323
-13 | -0.258 | 0.09694 | -0.01 | -2.661
-12.5 | -0.277 | 0.09187 | -0.01 | -3.016
-12 | -0.297 | 0.08616 | -0.01 | -3.444
-11.5 | -0.316 | 0.08099 | -0.01 | -3.907
-11 | -0.336 | 0.07645 | -0.01 | -4.391
-10.5 | -0.354 | 0.07289 | -0.01 | -4.857
-10 | -0.371 | 0.06818 | -0.01 | -5.437
-9.5 | -0.385 | 0.06442 | -0.01 | -5.975
-9 | -0.396 | 0.06047 | -0.01 | -6.546
-8.5 | -0.401 | 0.05619 | -0.01 | -7.139
-8 | -0.401 | 0.05304 | -0.01 | -7.565
-7.5 | -0.396 | 0.05054 | -0.01 | -7.838
-7 | -0.386 | 0.04706 | -0.01 | -8.191
-6.5 | -0.369 | 0.04413 | -0.01 | -8.366
-6 | -0.347 | 0.0417 | -0.01 | -8.327
-5.5 | -0.32 | 0.03937 | -0.01 | -8.128
-5 | -0.288 | 0.0372 | -0.01 | -7.74
-4.5 | -0.252 | 0.03509 | -0.01 | -7.175
-4 | -0.212 | 0.03335 | -0.011 | -6.362
-3.5 | -0.17 | 0.03178 | -0.011 | -5.347
-3 | -0.157 | 0.00802 | -0.034 | -19.533
-2.5 | -0.1 | 0.00785 | -0.034 | -12.688
-2 | -0.041 | 0.00766 | -0.035 | -5.403
-1.5 | 0.017 | 0.0047 | -0.036 | 3.687
-1 | 0.076 | 0.00455 | -0.036 | 16.771
-0.5 | 0.135 | 0.00444 | -0.037 | 30.51
0 | 0.194 | 0.00452 | -0.037 | 42.969
0.5 | 0.253 | 0.00464 | -0.038 | 54.626
1 | 0.312 | 0.0047 | -0.038 | 66.403
1.5 | 0.371 | 0.00489 | -0.039 | 75.882
2 | 0.43 | 0.00506 | -0.039 | 84.917
2.5 | 0.488 | 0.00528 | -0.04 | 92.454
3 | 0.547 | 0.0059 | -0.04 | 92.56
3.5 | 0.604 | 0.00638 | -0.041 | 94.665
4 | 0.66 | 0.0074 | -0.041 | 89.171
4.5 | 0.713 | 0.00839 | -0.042 | 84.988
5 | 0.762 | 0.00932 | -0.042 | 81.812
5.5 | 0.808 | 0.00976 | -0.043 | 82.786
6 | 0.848 | 0.00946 | -0.043 | 89.709
6.5 | 0.883 | 0.01201 | -0.044 | 73.472
7 | 0.73 | 0.04442 | -0.013 | 16.44
7.5 | 0.743 | 0.04741 | -0.013 | 15.681
8 | 0.749 | 0.05075 | -0.013 | 14.755
8.5 | 0.747 | 0.05457 | -0.015 | 13.682
9 | 0.737 | 0.05834 | -0.015 | 12.626
9.5 | 0.72 | 0.06267 | -0.016 | 11.482
10 | 0.696 | 0.06687 | -0.017 | 10.411
10.5 | 0.668 | 0.07138 | -0.017 | 9.352
11 | 0.633 | 0.077 | -0.017 | 8.225
11.5 | 0.594 | 0.08206 | -0.017 | 7.243

## 44. Re 1M Mach 0.10 (2)
BIGFOIL.COM POLAR EXPORT
DP1.72_8.32_DS
DP1.72/8.32_DS |  |  |  | Cl Max: | 1.1401 | at alpha= | 11 | deg
XFOIL ncrit=9 |  |  |  | L/D Max: | 102.458 | at alpha= | 2 | deg
Re: | 1000000 |  |  | Cd Min: | 0.19004 | at alpha= | 16 | deg
Mach: | 0.1 |  |  | Cl=0 at alpha= | -99 | deg
|  |  |  | @ Cl=0.1, Cd= | 0.00395
|  |  |  | @ Cl=0.4, Cd= | 0.0043429
|  |  |  | @ Cl=0.6, Cd= | 0.0059691
alpha (deg) | Cl | Cd | Cm | Cl/Cd
0 | 0.2106 | 0.00395 | -0.0454 | 53.3165
0.5 | 0.287 | 0.00402 | -0.0498 | 71.393
1 | 0.3557 | 0.00418 | -0.0525 | 85.0957
1.5 | 0.4237 | 0.00443 | -0.0551 | 95.6433
2 | 0.4918 | 0.0048 | -0.0579 | 102.4583
2.5 | 0.5563 | 0.00545 | -0.0601 | 102.0734
3 | 0.6228 | 0.00624 | -0.0631 | 99.8077
3.5 | 0.6607 | 0.00697 | -0.0598 | 94.792
4 | 0.6995 | 0.00761 | -0.0566 | 91.9185
4.5 | 0.739 | 0.0083 | -0.0536 | 89.0361
5 | 0.7788 | 0.00905 | -0.0506 | 86.0552
5.5 | 0.8189 | 0.00986 | -0.0476 | 83.0527
6 | 0.859 | 0.01074 | -0.0446 | 79.9814
6.5 | 0.8985 | 0.01178 | -0.0413 | 76.2733
7 | 0.9387 | 0.0128 | -0.0382 | 73.3359
7.5 | 0.9768 | 0.01404 | -0.0348 | 69.5726
8 | 1.0032 | 0.01657 | -0.0293 | 60.5432
8.5 | 1.0397 | 0.01809 | -0.0259 | 57.4737
9 | 1.0717 | 0.0202 | -0.0219 | 53.0545
9.5 | 1.1015 | 0.02249 | -0.0177 | 48.9773
10 | 1.1255 | 0.02515 | -0.0129 | 44.7515
10.5 | 1.139 | 0.02819 | -0.0068 | 40.4044
11 | 1.1401 | 0.03146 | 0.0005 | 36.2397
11.5 | 1.1255 | 0.03638 | 0.0078 | 30.9373
12 | 1.0858 | 0.04419 | 0.0133 | 24.5712
12.5 | 1.0585 | 0.05241 | 0.0134 | 20.1965
13 | 1.0217 | 0.06525 | 0.007 | 15.6582
13.5 | 0.97 | 0.08709 | -0.0082 | 11.1379
14 | 0.819 | 0.13863 | -0.0312 | 5.9078
14.5 | 0.7787 | 0.16235 | -0.0392 | 4.7964
15 | 0.7888 | 0.17183 | -0.0433 | 4.5906
15.5 | 0.7951 | 0.18141 | -0.0475 | 4.3829
16 | 0.8039 | 0.19004 | -0.0515 | 4.2302

## 45. Re 1M Mach 0.25 (1)
BIGFOIL.COM POLAR EXPORT
DP1.72_8.32_DS
DP1.72/8.32_DS |  |  |  | Cl Max: | 0.862 | at alpha= | 6 | deg
JavaFoil+Calcfoil stall+Eppler ext transition |  |  |  | L/D Max: | 93.813 | at alpha= | 3 | deg
Re: | 1000000 |  |  | Cd Min: | 0.00448 | at alpha= | -0.5 | deg
Mach: | 0.25 |  |  | Cl=0 at alpha= | -1.6475 | deg
|  |  |  | @ Cl=0.1, Cd= | 0.0045695
|  |  |  | @ Cl=0.4, Cd= | 0.08112
|  |  |  | @ Cl=0.6, Cd= | 0.08112
alpha (deg) | Cl | Cd | Cm | Cl/Cd
-12 | -0.059 | 0.08814 | -0.011 | -0.666
-11.5 | -0.056 | 0.08306 | -0.011 | -0.673
-11 | -0.053 | 0.07789 | -0.011 | -0.681
-10.5 | -0.104 | 0.07463 | -0.011 | -1.392
-10 | -0.174 | 0.06997 | -0.011 | -2.482
-9.5 | -0.225 | 0.06512 | -0.011 | -3.462
-9 | -0.269 | 0.06125 | -0.011 | -4.398
-8.5 | -0.303 | 0.05813 | -0.011 | -5.218
-8 | -0.328 | 0.05395 | -0.011 | -6.087
-7.5 | -0.345 | 0.05063 | -0.011 | -6.81
-7 | -0.352 | 0.04758 | -0.011 | -7.391
-6.5 | -0.349 | 0.04503 | -0.011 | -7.749
-6 | -0.337 | 0.04212 | -0.011 | -8.001
-5.5 | -0.317 | 0.03961 | -0.011 | -7.993
-5 | -0.289 | 0.03762 | -0.011 | -7.679
-4.5 | -0.255 | 0.03556 | -0.011 | -7.168
-4 | -0.216 | 0.0336 | -0.011 | -6.432
-3.5 | -0.174 | 0.03195 | -0.011 | -5.436
-3 | -0.161 | 0.0081 | -0.035 | -19.84
-2.5 | -0.102 | 0.00793 | -0.035 | -12.876
-2 | -0.043 | 0.00775 | -0.036 | -5.486
-1.5 | 0.018 | 0.00481 | -0.037 | 3.701
-1 | 0.078 | 0.00462 | -0.037 | 16.976
-0.5 | 0.139 | 0.00448 | -0.038 | 31.051
0 | 0.2 | 0.00458 | -0.038 | 43.63
0.5 | 0.26 | 0.00468 | -0.039 | 55.623
1 | 0.321 | 0.00477 | -0.039 | 67.33
1.5 | 0.381 | 0.00497 | -0.04 | 76.672
2 | 0.442 | 0.00521 | -0.04 | 84.759
2.5 | 0.502 | 0.00546 | -0.041 | 91.887
3 | 0.561 | 0.00599 | -0.041 | 93.813
3.5 | 0.621 | 0.00679 | -0.042 | 91.407
4 | 0.678 | 0.00784 | -0.043 | 86.401
4.5 | 0.731 | 0.00864 | -0.043 | 84.587
5 | 0.78 | 0.00954 | -0.043 | 81.752
5.5 | 0.824 | 0.00929 | -0.044 | 88.736
6 | 0.862 | 0.01187 | -0.045 | 72.566
6.5 | 0.716 | 0.04193 | -0.013 | 17.073
7 | 0.729 | 0.0449 | -0.013 | 16.228
7.5 | 0.73 | 0.04833 | -0.014 | 15.101
8 | 0.718 | 0.05185 | -0.015 | 13.851
8.5 | 0.693 | 0.05608 | -0.017 | 12.365
9 | 0.655 | 0.06007 | -0.017 | 10.905
9.5 | 0.604 | 0.06486 | -0.017 | 9.313
10 | 0.542 | 0.07008 | -0.017 | 7.732
10.5 | 0.471 | 0.07504 | -0.018 | 6.273
11 | 0.389 | 0.08112 | -0.018 | 4.801

## 46. Re 1M Mach 0.25 (2)
BIGFOIL.COM POLAR EXPORT
DP1.72_8.32_DS
DP1.72/8.32_DS |  |  |  | Cl Max: | 1.079 | at alpha= | 9.5 | deg
XFOIL ncrit=9 |  |  |  | L/D Max: | 102.114 | at alpha= | 2 | deg
Re: | 1000000 |  |  | Cd Min: | 0.16712 | at alpha= | 14.5 | deg
Mach: | 0.25 |  |  | Cl=0 at alpha= | -99 | deg
|  |  |  | @ Cl=0.1, Cd= | 0.00399
|  |  |  | @ Cl=0.4, Cd= | 0.0043668
|  |  |  | @ Cl=0.6, Cd= | 0.0060418
alpha (deg) | Cl | Cd | Cm | Cl/Cd
0 | 0.215 | 0.00399 | -0.0463 | 53.8847
0.5 | 0.2908 | 0.00406 | -0.0501 | 71.6256
1 | 0.3624 | 0.00422 | -0.053 | 85.8768
1.5 | 0.4341 | 0.0045 | -0.056 | 96.4667
2 | 0.5024 | 0.00492 | -0.0583 | 102.1138
2.5 | 0.5684 | 0.00566 | -0.0604 | 100.424
3 | 0.6371 | 0.00649 | -0.0635 | 98.1664
3.5 | 0.6767 | 0.00721 | -0.0601 | 93.8558
4 | 0.7165 | 0.00786 | -0.0566 | 91.1578
4.5 | 0.7572 | 0.00856 | -0.0532 | 88.4579
5 | 0.7977 | 0.00936 | -0.0498 | 85.2244
5.5 | 0.8382 | 0.01026 | -0.0463 | 81.6959
6 | 0.8786 | 0.01128 | -0.0426 | 77.8901
6.5 | 0.918 | 0.0125 | -0.0386 | 73.44
7 | 0.9578 | 0.01372 | -0.0346 | 69.8105
7.5 | 0.9917 | 0.01554 | -0.0297 | 63.816
8 | 1.0163 | 0.01859 | -0.0234 | 54.6692
8.5 | 1.048 | 0.02106 | -0.0186 | 49.7626
9 | 1.0703 | 0.02457 | -0.0125 | 43.5613
9.5 | 1.079 | 0.02873 | -0.005 | 37.5566
10 | 1.0628 | 0.03385 | 0.0047 | 31.3973
10.5 | 1.0323 | 0.04051 | 0.0125 | 25.4826
11 | 0.9958 | 0.04878 | 0.0153 | 20.4141
11.5 | 0.9558 | 0.06049 | 0.0107 | 15.801
12 | 0.9275 | 0.07598 | -0.0013 | 12.2072
12.5 | 0.8839 | 0.09843 | -0.0146 | 8.98
13 | 0.834 | 0.1199 | -0.0236 | 6.9558
13.5 | 0.8077 | 0.13639 | -0.0303 | 5.922
14.5 | 0.7779 | 0.16712 | -0.0415 | 4.6547

## 47. Re 1M Mach 0.50 (1)
BIGFOIL.COM POLAR EXPORT
DP1.72_8.32_DS
DP1.72/8.32_DS |  |  |  | Cl Max: | 1.149 | at alpha= | 20 | deg
JavaFoil+Calcfoil stall+Eppler ext transition |  |  |  | L/D Max: | 98.727 | at alpha= | 3.5 | deg
Re: | 1000000 |  |  | Cd Min: | 0.00483 | at alpha= | 0 | deg
Mach: | 0.5 |  |  | Cl=0 at alpha= | -1.6493 | deg
|  |  |  | @ Cl=0.1, Cd= | 0.0049423
|  |  |  | @ Cl=0.4, Cd= | 0.0052908
|  |  |  | @ Cl=0.6, Cd= | 0.0064258
alpha (deg) | Cl | Cd | Cm | Cl/Cd
-20 | -0.978 | 0.1936 | -0.012 | -5.05
-19.5 | -0.952 | 0.18866 | -0.012 | -5.047
-19 | -0.925 | 0.18625 | -0.012 | -4.967
-18.5 | -0.899 | 0.18283 | -0.012 | -4.917
-18 | -0.873 | 0.17829 | -0.013 | -4.898
-17.5 | -0.847 | 0.1691 | -0.013 | -5.007
-17 | -0.82 | 0.1621 | -0.013 | -5.059
-16.5 | -0.794 | 0.15765 | -0.013 | -5.038
-16 | -0.768 | 0.15334 | -0.013 | -5.01
-15.5 | -0.741 | 0.14945 | -0.013 | -4.957
-15 | -0.715 | 0.14321 | -0.013 | -4.99
-14.5 | -0.688 | 0.13935 | -0.013 | -4.941
-14 | -0.661 | 0.13337 | -0.013 | -4.958
-13.5 | -0.635 | 0.13053 | -0.013 | -4.864
-13 | -0.609 | 0.12687 | -0.014 | -4.797
-12.5 | -0.581 | 0.11695 | -0.013 | -4.972
-12 | -0.555 | 0.11602 | -0.014 | -4.784
-11.5 | -0.529 | 0.11012 | -0.014 | -4.8
-11 | -0.502 | 0.10417 | -0.013 | -4.815
-10.5 | -0.475 | 0.10325 | -0.014 | -4.6
-10 | -0.448 | 0.09963 | -0.014 | -4.501
-9.5 | -0.421 | 0.07525 | -0.014 | -5.601
-9 | -0.395 | 0.06411 | -0.014 | -6.159
-8.5 | -0.368 | 0.07715 | -0.014 | -4.769
-8 | -0.341 | 0.0588 | -0.014 | -5.802
-7.5 | -0.314 | 0.05524 | -0.014 | -5.691
-7 | -0.288 | 0.05152 | -0.014 | -5.58
-6.5 | -0.261 | 0.04764 | -0.013 | -5.471
-6 | -0.234 | 0.04339 | -0.013 | -5.389
-5.5 | -0.207 | 0.04167 | -0.013 | -4.966
-5 | -0.18 | 0.03882 | -0.013 | -4.64
-4.5 | -0.153 | 0.03715 | -0.013 | -4.125
-4 | -0.218 | 0.03508 | -0.012 | -6.201
-3.5 | -0.186 | 0.03311 | -0.012 | -5.626
-3 | -0.141 | 0.0313 | -0.013 | -4.515
-2.5 | -0.091 | 0.02983 | -0.015 | -3.045
-2 | -0.047 | 0.00804 | -0.04 | -5.89
-1.5 | 0.02 | 0.00537 | -0.041 | 3.703
-1 | 0.088 | 0.00496 | -0.041 | 17.667
-0.5 | 0.156 | 0.00486 | -0.042 | 31.996
0 | 0.223 | 0.00483 | -0.043 | 46.232
0.5 | 0.291 | 0.00494 | -0.043 | 58.911
1 | 0.359 | 0.00515 | -0.044 | 69.574
1.5 | 0.426 | 0.00538 | -0.044 | 79.176
2 | 0.493 | 0.00569 | -0.045 | 86.729
2.5 | 0.56 | 0.00625 | -0.046 | 89.619
3 | 0.626 | 0.00654 | -0.046 | 95.64
3.5 | 0.69 | 0.00699 | -0.047 | 98.727
4 | 0.751 | 0.00773 | -0.047 | 97.185
4.5 | 0.805 | 0.01144 | -0.048 | 70.376
5 | 0.846 | 0.01223 | -0.048 | 69.201
5.5 | 0.862 | 0.01307 | -0.049 | 65.936
6 | 0.652 | 0.04173 | -0.017 | 15.632
6.5 | 0.436 | 0.04535 | -0.018 | 9.617
7 | 0.463 | 0.04967 | -0.018 | 9.313
7.5 | 0.489 | 0.05444 | -0.019 | 8.986
8 | 0.516 | 0.05799 | -0.02 | 8.897
8.5 | 0.542 | 0.06618 | -0.021 | 8.197
9 | 0.569 | 0.06684 | -0.022 | 8.514
9.5 | 0.596 | 0.06937 | -0.023 | 8.59
10 | 0.622 | 0.08476 | -0.023 | 7.339
10.5 | 0.649 | 0.10372 | -0.025 | 6.255
11 | 0.675 | 0.10726 | -0.025 | 6.294
11.5 | 0.702 | 0.11327 | -0.026 | 6.197
12 | 0.728 | 0.116 | -0.027 | 6.275
12.5 | 0.755 | 0.12216 | -0.028 | 6.18
13 | 0.781 | 0.12567 | -0.028 | 6.214
13.5 | 0.808 | 0.13296 | -0.03 | 6.077
14 | 0.834 | 0.13515 | -0.03 | 6.17
14.5 | 0.861 | 0.14124 | -0.032 | 6.096
15 | 0.887 | 0.14913 | -0.032 | 5.946
15.5 | 0.914 | 0.1546 | -0.033 | 5.912
16 | 0.94 | 0.16023 | -0.034 | 5.864
16.5 | 0.967 | 0.16293 | -0.035 | 5.934
17 | 0.992 | 0.16718 | -0.035 | 5.935
17.5 | 1.018 | 0.17259 | -0.036 | 5.9
18 | 1.045 | 0.17697 | -0.037 | 5.904
18.5 | 1.07 | 0.18452 | -0.037 | 5.801
19 | 1.097 | 0.18645 | -0.038 | 5.884
19.5 | 1.122 | 0.19126 | -0.038 | 5.867
20 | 1.149 | 0.19878 | -0.04 | 5.782

## 48. Re 1M Mach 0.50 (2)
BIGFOIL.COM POLAR EXPORT
DP1.72_8.32_DS
DP1.72/8.32_DS |  |  |  | Cl Max: | 1.0082 | at alpha= | 20 | deg
XFOIL ncrit=9 |  |  |  | L/D Max: | 98.5405 | at alpha= | 2 | deg
Re: | 1000000 |  |  | Cd Min: | 0.28544 | at alpha= | 20 | deg
Mach: | 0.5 |  |  | Cl=0 at alpha= | -2.1952 | deg
|  |  |  | @ Cl=0.1, Cd= | 0.0050232
|  |  |  | @ Cl=0.4, Cd= | 0.0044705
|  |  |  | @ Cl=0.6, Cd= | 0.0062637
alpha (deg) | Cl | Cd | Cm | Cl/Cd
-5 | -0.2899 | 0.02335 | -0.0827 | -12.4154
-4.5 | -0.253 | 0.01694 | -0.0781 | -14.9351
-4 | -0.2005 | 0.0123 | -0.0741 | -16.3008
-3.5 | -0.1484 | 0.01009 | -0.0699 | -14.7076
-3 | -0.0922 | 0.00882 | -0.0667 | -10.4535
-2.5 | -0.0328 | 0.00785 | -0.0643 | -4.1783
-2 | 0.021 | 0.00679 | -0.0615 | 3.0928
-1 | 0.1149 | 0.00469 | -0.0537 | 24.4989
-0.5 | 0.1654 | 0.00425 | -0.0497 | 38.9176
0 | 0.2307 | 0.00417 | -0.049 | 55.3237
0.5 | 0.313 | 0.00424 | -0.0523 | 73.8208
1 | 0.3981 | 0.00446 | -0.0563 | 89.2601
1.5 | 0.4742 | 0.00488 | -0.0583 | 97.1721
2 | 0.5469 | 0.00555 | -0.0597 | 98.5405
2.5 | 0.6213 | 0.00655 | -0.0619 | 94.855
3 | 0.7011 | 0.00746 | -0.0651 | 93.9812
3.5 | 0.7432 | 0.00816 | -0.06 | 91.0784
4 | 0.7868 | 0.00884 | -0.0549 | 89.0045
4.5 | 0.8312 | 0.00963 | -0.0496 | 86.3136
5 | 0.8727 | 0.01074 | -0.0437 | 81.257
5.5 | 0.9142 | 0.01205 | -0.0372 | 75.8672
6 | 0.9506 | 0.01384 | -0.0294 | 68.685
6.5 | 0.9771 | 0.01655 | -0.02 | 59.0393
7 | 0.9977 | 0.02047 | -0.0103 | 48.7396
7.5 | 0.995 | 0.02556 | 0.0012 | 38.928
8 | 0.9748 | 0.03149 | 0.0114 | 30.9559
8.5 | 0.9444 | 0.03866 | 0.0177 | 24.4283
9 | 0.9077 | 0.04817 | 0.0174 | 18.8437
9.5 | 0.8781 | 0.06058 | 0.0093 | 14.4949
10 | 0.8495 | 0.07739 | -0.0029 | 10.9769
10.5 | 0.8227 | 0.09213 | -0.0104 | 8.9298
11 | 0.8037 | 0.10513 | -0.0167 | 7.6448
11.5 | 0.7893 | 0.1178 | -0.0225 | 6.7003
12 | 0.7863 | 0.12859 | -0.0273 | 6.1148
12.5 | 0.7833 | 0.1401 | -0.0323 | 5.591
13 | 0.7843 | 0.15163 | -0.0373 | 5.1725
13.5 | 0.7904 | 0.16225 | -0.042 | 4.8715
14 | 0.7981 | 0.17333 | -0.0468 | 4.6045
14.5 | 0.809 | 0.18379 | -0.0515 | 4.4018
15 | 0.8202 | 0.19315 | -0.0553 | 4.2464
15.5 | 0.8356 | 0.203 | -0.0599 | 4.1163
16 | 0.8527 | 0.21237 | -0.0645 | 4.0152
16.5 | 0.871 | 0.22212 | -0.07 | 3.9213
17 | 0.8905 | 0.23177 | -0.0752 | 3.8422
17.5 | 0.9099 | 0.24089 | -0.0801 | 3.7772
18 | 0.9294 | 0.24982 | -0.085 | 3.7203
18.5 | 0.9492 | 0.25847 | -0.0898 | 3.6724
19 | 0.9687 | 0.26646 | -0.0942 | 3.6354
19.5 | 0.9878 | 0.27611 | -0.099 | 3.5776
20 | 1.0082 | 0.28544 | -0.1046 | 3.5321

## 49. Re 2M Mach 0.00 (1)
BIGFOIL.COM POLAR EXPORT
DP1.72_8.32_DS
DP1.72/8.32_DS |  |  |  | Cl Max: | 0.935 | at alpha= | 8 | deg
JavaFoil+Calcfoil stall+Eppler ext transition |  |  |  | L/D Max: | 100.451 | at alpha= | 7 | deg
Re: | 2000000 |  |  | Cd Min: | 0.00422 | at alpha= | 0 | deg
Mach: | 0 |  |  | Cl=0 at alpha= | -1.6465 | deg
|  |  |  | @ Cl=0.1, Cd= | 0.0044683
|  |  |  | @ Cl=0.4, Cd= | 0.0047534
|  |  |  | @ Cl=0.6, Cd= | 0.09218
alpha (deg) | Cl | Cd | Cm | Cl/Cd
-13.5 | -0.278 | 0.09615 | -0.011 | -2.894
-13 | -0.295 | 0.09088 | -0.011 | -3.247
-12.5 | -0.312 | 0.08592 | -0.011 | -3.635
-12 | -0.33 | 0.08099 | -0.011 | -4.071
-11.5 | -0.347 | 0.07638 | -0.011 | -4.54
-11 | -0.363 | 0.07203 | -0.011 | -5.042
-10.5 | -0.378 | 0.06787 | -0.011 | -5.575
-10 | -0.392 | 0.06398 | -0.011 | -6.123
-9.5 | -0.403 | 0.0605 | -0.011 | -6.655
-9 | -0.41 | 0.05701 | -0.011 | -7.196
-8.5 | -0.413 | 0.05353 | -0.011 | -7.706
-8 | -0.41 | 0.05045 | -0.011 | -8.124
-7.5 | -0.402 | 0.04747 | -0.011 | -8.473
-7 | -0.39 | 0.04475 | -0.011 | -8.708
-6.5 | -0.372 | 0.04223 | -0.011 | -8.799
-6 | -0.348 | 0.04002 | -0.011 | -8.707
-5.5 | -0.32 | 0.03786 | -0.011 | -8.459
-5 | -0.288 | 0.0358 | -0.011 | -8.035
-4.5 | -0.251 | 0.03412 | -0.011 | -7.361
-4 | -0.264 | 0.00751 | -0.033 | -35.14
-3.5 | -0.211 | 0.00736 | -0.033 | -28.703
-3 | -0.156 | 0.00715 | -0.034 | -21.813
-2.5 | -0.099 | 0.007 | -0.034 | -14.159
-2 | -0.041 | 0.00684 | -0.035 | -6.028
-1.5 | 0.017 | 0.00479 | -0.035 | 3.601
-1 | 0.076 | 0.00457 | -0.036 | 16.623
-0.5 | 0.135 | 0.00432 | -0.036 | 31.17
0 | 0.193 | 0.00422 | -0.037 | 45.792
0.5 | 0.252 | 0.00427 | -0.037 | 58.991
1 | 0.311 | 0.00438 | -0.038 | 71.01
1.5 | 0.369 | 0.00458 | -0.039 | 80.617
2 | 0.428 | 0.00491 | -0.039 | 87.084
2.5 | 0.486 | 0.00523 | -0.04 | 92.835
3 | 0.544 | 0.00621 | -0.04 | 87.579
3.5 | 0.601 | 0.00657 | -0.041 | 91.51
4 | 0.657 | 0.00743 | -0.041 | 88.373
4.5 | 0.71 | 0.00809 | -0.042 | 87.83
5 | 0.761 | 0.00984 | -0.042 | 77.317
5.5 | 0.806 | 0.00923 | -0.043 | 87.324
6 | 0.847 | 0.00883 | -0.043 | 95.864
6.5 | 0.882 | 0.00929 | -0.044 | 94.958
7 | 0.908 | 0.00904 | -0.044 | 100.451
7.5 | 0.926 | 0.0116 | -0.045 | 79.848
8 | 0.935 | 0.01213 | -0.045 | 77.072
8.5 | 0.934 | 0.01286 | -0.046 | 72.641
9 | 0.924 | 0.01353 | -0.046 | 68.302
9.5 | 0.905 | 0.01444 | -0.046 | 62.64
10 | 0.727 | 0.05816 | -0.029 | 12.506
10.5 | 0.694 | 0.06637 | -0.024 | 10.459
11 | 0.663 | 0.07157 | -0.023 | 9.261
11.5 | 0.628 | 0.07658 | -0.023 | 8.2
12 | 0.592 | 0.08149 | -0.023 | 7.265
12.5 | 0.555 | 0.08666 | -0.023 | 6.407
13 | 0.519 | 0.09218 | -0.023 | 5.628

## 50. Re 2M Mach 0.00 (2)
BIGFOIL.COM POLAR EXPORT
DP1.72_8.32_DS
DP1.72/8.32_DS |  |  |  | Cl Max: | 1.2846 | at alpha= | 12 | deg
XFOIL ncrit=9 |  |  |  | L/D Max: | 102.817 | at alpha= | 2 | deg
Re: | 2000000 |  |  | Cd Min: | 0.19684 | at alpha= | 18 | deg
Mach: | 0 |  |  | Cl=0 at alpha= | -99 | deg
|  |  |  | @ Cl=0.1, Cd= | 0.00321
|  |  |  | @ Cl=0.4, Cd= | 0.0039514
|  |  |  | @ Cl=0.6, Cd= | 0.006019
alpha (deg) | Cl | Cd | Cm | Cl/Cd
0 | 0.1939 | 0.00321 | -0.0416 | 60.405
0.5 | 0.243 | 0.00323 | -0.04 | 75.2322
1 | 0.2985 | 0.00336 | -0.0399 | 88.8393
1.5 | 0.3715 | 0.00372 | -0.0441 | 99.8656
2 | 0.438 | 0.00426 | -0.0469 | 102.8169
2.5 | 0.4958 | 0.00494 | -0.0477 | 100.3644
3 | 0.5599 | 0.0056 | -0.0502 | 99.9821
3.5 | 0.6221 | 0.00625 | -0.0522 | 99.536
4 | 0.6874 | 0.00687 | -0.0549 | 100.0582
4.5 | 0.7501 | 0.00748 | -0.0571 | 100.2807
5 | 0.7902 | 0.00809 | -0.0542 | 97.6761
5.5 | 0.8316 | 0.0087 | -0.0515 | 95.5862
6 | 0.8739 | 0.00931 | -0.049 | 93.8668
6.5 | 0.9161 | 0.00998 | -0.0464 | 91.7936
7 | 0.9585 | 0.01069 | -0.0438 | 89.6632
7.5 | 1.0011 | 0.01138 | -0.0414 | 87.9701
8 | 1.0393 | 0.01255 | -0.0381 | 82.8127
8.5 | 1.0693 | 0.01459 | -0.0334 | 73.2899
9 | 1.1111 | 0.01541 | -0.0312 | 72.1025
9.5 | 1.1507 | 0.01644 | -0.0286 | 69.9939
10 | 1.1866 | 0.01779 | -0.0256 | 66.7004
10.5 | 1.2198 | 0.01934 | -0.0221 | 63.0714
11 | 1.2532 | 0.02069 | -0.019 | 60.5703
11.5 | 1.2815 | 0.02225 | -0.0151 | 57.5955
12 | 1.2846 | 0.02524 | -0.0075 | 50.8954
12.5 | 1.2754 | 0.02938 | 0.0003 | 43.4105
13 | 1.2671 | 0.03362 | 0.0061 | 37.6889
13.5 | 1.2392 | 0.04033 | 0.0106 | 30.7265
14 | 1.2193 | 0.0476 | 0.011 | 25.6155
14.5 | 1.1829 | 0.05959 | 0.006 | 19.8506
15 | 1.1599 | 0.07271 | -0.0024 | 15.9524
15.5 | 1.0872 | 0.09883 | -0.0176 | 11.0007
16 | 1.0571 | 0.11442 | -0.0249 | 9.2388
17.5 | 0.6605 | 0.19026 | -0.0545 | 3.4716
18 | 0.6692 | 0.19684 | -0.0584 | 3.3997

## 51. Re 2M Mach 0.10 (1)
BIGFOIL.COM POLAR EXPORT
DP1.72_8.32_DS
DP1.72/8.32_DS |  |  |  | Cl Max: | 0.931 | at alpha= | 8 | deg
JavaFoil+Calcfoil stall+Eppler ext transition |  |  |  | L/D Max: | 99.819 | at alpha= | 7 | deg
Re: | 2000000 |  |  | Cd Min: | 0.00423 | at alpha= | 0 | deg
Mach: | 0.1 |  |  | Cl=0 at alpha= | -1.6465 | deg
|  |  |  | @ Cl=0.1, Cd= | 0.0044764
|  |  |  | @ Cl=0.4, Cd= | 0.0047473
|  |  |  | @ Cl=0.6, Cd= | 0.09315
alpha (deg) | Cl | Cd | Cm | Cl/Cd
-13.5 | -0.24 | 0.09686 | -0.011 | -2.475
-13 | -0.258 | 0.09133 | -0.011 | -2.829
-12.5 | -0.278 | 0.0867 | -0.011 | -3.201
-12 | -0.297 | 0.0818 | -0.011 | -3.634
-11.5 | -0.317 | 0.0768 | -0.011 | -4.127
-11 | -0.336 | 0.07247 | -0.011 | -4.639
-10.5 | -0.355 | 0.06848 | -0.011 | -5.177
-10 | -0.371 | 0.06423 | -0.011 | -5.78
-9.5 | -0.385 | 0.06041 | -0.011 | -6.38
-9 | -0.396 | 0.0572 | -0.011 | -6.929
-8.5 | -0.402 | 0.05371 | -0.011 | -7.476
-8 | -0.402 | 0.05053 | -0.011 | -7.948
-7.5 | -0.396 | 0.0476 | -0.011 | -8.329
-7 | -0.386 | 0.04481 | -0.012 | -8.612
-6.5 | -0.369 | 0.04234 | -0.011 | -8.725
-6 | -0.347 | 0.03995 | -0.011 | -8.697
-5.5 | -0.32 | 0.03788 | -0.011 | -8.452
-5 | -0.288 | 0.03582 | -0.011 | -8.041
-4.5 | -0.252 | 0.03419 | -0.011 | -7.367
-4 | -0.212 | 0.03243 | -0.012 | -6.549
-3.5 | -0.212 | 0.00737 | -0.033 | -28.787
-3 | -0.157 | 0.00716 | -0.034 | -21.89
-2.5 | -0.1 | 0.007 | -0.034 | -14.217
-2 | -0.041 | 0.00683 | -0.035 | -6.059
-1.5 | 0.017 | 0.00479 | -0.036 | 3.617
-1 | 0.076 | 0.00457 | -0.036 | 16.708
-0.5 | 0.135 | 0.00434 | -0.037 | 31.17
0 | 0.194 | 0.00423 | -0.037 | 46
0.5 | 0.253 | 0.00427 | -0.038 | 59.279
1 | 0.312 | 0.00438 | -0.038 | 71.366
1.5 | 0.371 | 0.00459 | -0.039 | 80.854
2 | 0.43 | 0.00491 | -0.039 | 87.482
2.5 | 0.488 | 0.00553 | -0.04 | 88.347
3 | 0.547 | 0.00622 | -0.04 | 87.923
3.5 | 0.604 | 0.00671 | -0.041 | 90.084
4 | 0.66 | 0.00745 | -0.041 | 88.631
4.5 | 0.714 | 0.00811 | -0.042 | 88.04
5 | 0.763 | 0.009 | -0.042 | 84.82
5.5 | 0.809 | 0.00928 | -0.043 | 87.173
6 | 0.849 | 0.00888 | -0.043 | 95.645
6.5 | 0.884 | 0.00934 | -0.044 | 94.586
7 | 0.909 | 0.00911 | -0.044 | 99.819
7.5 | 0.925 | 0.0117 | -0.045 | 79.067
8 | 0.931 | 0.01225 | -0.045 | 75.976
8.5 | 0.926 | 0.01299 | -0.046 | 71.321
9 | 0.912 | 0.01368 | -0.046 | 66.689
9.5 | 0.886 | 0.01473 | -0.047 | 60.163
10 | 0.709 | 0.05901 | -0.029 | 12.01
10.5 | 0.671 | 0.06717 | -0.024 | 9.995
11 | 0.636 | 0.0723 | -0.023 | 8.795
11.5 | 0.596 | 0.07686 | -0.022 | 7.76
12 | 0.556 | 0.08217 | -0.023 | 6.766
12.5 | 0.515 | 0.08736 | -0.023 | 5.896
13 | 0.475 | 0.09315 | -0.023 | 5.099

## 52. Re 2M Mach 0.10 (2)
BIGFOIL.COM POLAR EXPORT
DP1.72_8.32_DS
DP1.72/8.32_DS |  |  |  | Cl Max: | 1.2679 | at alpha= | 11.5 | deg
XFOIL ncrit=9 |  |  |  | L/D Max: | 102.78 | at alpha= | 2 | deg
Re: | 2000000 |  |  | Cd Min: | 0.25504 | at alpha= | 20 | deg
Mach: | 0.1 |  |  | Cl=0 at alpha= | -2.1122 | deg
|  |  |  | @ Cl=0.1, Cd= | 0.0040852
|  |  |  | @ Cl=0.4, Cd= | 0.0039579
|  |  |  | @ Cl=0.6, Cd= | 0.0060149
alpha (deg) | Cl | Cd | Cm | Cl/Cd
-20 | -0.6811 | 0.24091 | 0.0298 | -2.8272
-19.5 | -0.6654 | 0.23452 | 0.0262 | -2.8373
-19 | -0.6498 | 0.22804 | 0.0227 | -2.8495
-18.5 | -0.6345 | 0.22149 | 0.0193 | -2.8647
-18 | -0.6196 | 0.21471 | 0.016 | -2.8858
-17.5 | -0.6052 | 0.20778 | 0.0127 | -2.9127
-17 | -0.5911 | 0.20065 | 0.0095 | -2.9459
-16.5 | -0.5772 | 0.19392 | 0.0065 | -2.9765
-16 | -0.5687 | 0.18505 | 0.0035 | -3.0732
-15.5 | -0.556 | 0.17868 | 0.0008 | -3.1117
-15 | -0.5429 | 0.17263 | -0.0019 | -3.1449
-14.5 | -0.5308 | 0.166 | -0.0045 | -3.1976
-14 | -0.52 | 0.15897 | -0.0071 | -3.2711
-13.5 | -0.5091 | 0.1518 | -0.0097 | -3.3538
-13 | -0.499 | 0.1443 | -0.0124 | -3.4581
-12.5 | -0.4896 | 0.13716 | -0.0151 | -3.5696
-12 | -0.4819 | 0.1298 | -0.0175 | -3.7126
-11.5 | -0.4758 | 0.12199 | -0.0201 | -3.9003
-11 | -0.4705 | 0.11436 | -0.0226 | -4.1142
-10.5 | -0.4665 | 0.10673 | -0.0251 | -4.3708
-10 | -0.4647 | 0.09906 | -0.0274 | -4.6911
-9.5 | -0.4676 | 0.09122 | -0.0295 | -5.1261
-9 | -0.4757 | 0.08456 | -0.0301 | -5.6256
-8.5 | -0.4818 | 0.07517 | -0.0358 | -6.4095
-8 | -0.4669 | 0.05961 | -0.0575 | -7.8326
-7.5 | -0.4449 | 0.04419 | -0.069 | -10.0679
-7 | -0.4553 | 0.02051 | -0.0685 | -22.1989
-6.5 | -0.4193 | 0.01671 | -0.0653 | -25.0928
-6 | -0.3829 | 0.01272 | -0.0618 | -30.1022
-5.5 | -0.3386 | 0.01069 | -0.0594 | -31.6745
-5 | -0.2933 | 0.00898 | -0.0572 | -32.6615
-4.5 | -0.2454 | 0.00794 | -0.0554 | -30.9068
-4 | -0.1946 | 0.00729 | -0.0542 | -26.6941
-3.5 | -0.1413 | 0.00699 | -0.0536 | -20.2146
-3 | -0.0902 | 0.00639 | -0.0523 | -14.1158
-2.5 | -0.0387 | 0.00592 | -0.0514 | -6.5372
-2 | 0.0112 | 0.00533 | -0.0502 | 2.1013
-1.5 | 0.059 | 0.00463 | -0.0488 | 12.743
-0.5 | 0.1493 | 0.00343 | -0.0443 | 43.5277
0 | 0.1949 | 0.00322 | -0.0418 | 60.528
0.5 | 0.2442 | 0.00324 | -0.0402 | 75.3704
1 | 0.2997 | 0.00337 | -0.04 | 88.9318
1.5 | 0.373 | 0.00374 | -0.0441 | 99.7326
2 | 0.4399 | 0.00428 | -0.047 | 102.7804
2.5 | 0.4979 | 0.00497 | -0.0478 | 100.1811
3 | 0.5626 | 0.00562 | -0.0503 | 100.1068
3.5 | 0.6251 | 0.00628 | -0.0523 | 99.5382
4 | 0.6909 | 0.0069 | -0.055 | 100.1304
4.5 | 0.7536 | 0.00752 | -0.0571 | 100.2128
5 | 0.794 | 0.00813 | -0.0541 | 97.663
5.5 | 0.8354 | 0.00877 | -0.0513 | 95.2566
6 | 0.8779 | 0.00939 | -0.0487 | 93.4931
6.5 | 0.9201 | 0.01009 | -0.046 | 91.1893
7 | 0.963 | 0.01079 | -0.0434 | 89.2493
7.5 | 1.0055 | 0.01154 | -0.0408 | 87.1317
8 | 1.0431 | 0.0128 | -0.0372 | 81.4922
8.5 | 1.0735 | 0.01483 | -0.0325 | 72.3871
9 | 1.1149 | 0.01575 | -0.03 | 70.7873
9.5 | 1.1538 | 0.01688 | -0.0272 | 68.3531
10 | 1.1886 | 0.0184 | -0.0238 | 64.5978
10.5 | 1.2199 | 0.02014 | -0.0199 | 60.571
11 | 1.2497 | 0.02182 | -0.0161 | 57.2731
11.5 | 1.2679 | 0.02389 | -0.0104 | 53.0724
12 | 1.2623 | 0.02768 | -0.0022 | 45.6033
12.5 | 1.2492 | 0.03229 | 0.005 | 38.6869
13 | 1.2341 | 0.03749 | 0.0099 | 32.9181
13.5 | 1.2033 | 0.04541 | 0.0118 | 26.4986
14 | 1.1763 | 0.05522 | 0.0088 | 21.3021
14.5 | 1.1377 | 0.07074 | -0.001 | 16.0828
15 | 1.0906 | 0.09129 | -0.0136 | 11.9465
15.5 | 1.0324 | 0.11349 | -0.0244 | 9.0968
17 | 0.8392 | 0.20359 | -0.0616 | 4.122
17.5 | 0.844 | 0.21486 | -0.0667 | 3.9281
18 | 0.8567 | 0.22313 | -0.0708 | 3.8395
18.5 | 0.8701 | 0.23136 | -0.075 | 3.7608
19 | 0.8842 | 0.23938 | -0.0792 | 3.6937
19.5 | 0.8994 | 0.24718 | -0.0836 | 3.6386
20 | 0.9148 | 0.25504 | -0.088 | 3.5869

## 53. Re 2M Mach 0.25 (1)
BIGFOIL.COM POLAR EXPORT
DP1.72_8.32_DS
DP1.72/8.32_DS |  |  |  | Cl Max: | 0.907 | at alpha= | 7.5 | deg
JavaFoil+Calcfoil stall+Eppler ext transition |  |  |  | L/D Max: | 99.66 | at alpha= | 6.5 | deg
Re: | 2000000 |  |  | Cd Min: | 0.00433 | at alpha= | 0 | deg
Mach: | 0.25 |  |  | Cl=0 at alpha= | -1.6475 | deg
|  |  |  | @ Cl=0.1, Cd= | 0.09066
|  |  |  | @ Cl=0.4, Cd= | 0.09066
|  |  |  | @ Cl=0.6, Cd= | 0.09066
alpha (deg) | Cl | Cd | Cm | Cl/Cd
-12 | -0.059 | 0.08231 | -0.012 | -0.714
-11.5 | -0.056 | 0.07817 | -0.012 | -0.716
-11 | -0.053 | 0.07389 | -0.012 | -0.719
-10.5 | -0.104 | 0.07026 | -0.012 | -1.481
-10 | -0.174 | 0.06604 | -0.012 | -2.633
-9.5 | -0.226 | 0.06162 | -0.012 | -3.663
-9 | -0.27 | 0.05819 | -0.012 | -4.635
-8.5 | -0.304 | 0.05465 | -0.012 | -5.558
-8 | -0.329 | 0.05139 | -0.012 | -6.399
-7.5 | -0.345 | 0.0485 | -0.012 | -7.116
-7 | -0.352 | 0.04542 | -0.012 | -7.749
-6.5 | -0.349 | 0.04273 | -0.012 | -8.174
-6 | -0.337 | 0.04036 | -0.012 | -8.356
-5.5 | -0.317 | 0.03808 | -0.012 | -8.32
-5 | -0.289 | 0.03616 | -0.012 | -7.992
-4.5 | -0.255 | 0.03435 | -0.012 | -7.424
-4 | -0.216 | 0.03271 | -0.012 | -6.609
-3.5 | -0.217 | 0.00741 | -0.034 | -29.275
-3 | -0.161 | 0.00723 | -0.035 | -22.212
-2.5 | -0.102 | 0.0071 | -0.035 | -14.397
-2 | -0.043 | 0.00697 | -0.036 | -6.105
-1.5 | 0.018 | 0.00481 | -0.037 | 3.698
-1 | 0.078 | 0.00468 | -0.037 | 16.768
-0.5 | 0.139 | 0.00437 | -0.038 | 31.829
0 | 0.2 | 0.00433 | -0.038 | 46.094
0.5 | 0.26 | 0.00437 | -0.039 | 59.543
1 | 0.321 | 0.00442 | -0.039 | 72.638
1.5 | 0.381 | 0.00466 | -0.04 | 81.789
2 | 0.442 | 0.00496 | -0.04 | 89.015
2.5 | 0.502 | 0.00563 | -0.041 | 89.119
3 | 0.561 | 0.0063 | -0.041 | 89.062
3.5 | 0.621 | 0.00705 | -0.042 | 88.067
4 | 0.678 | 0.00768 | -0.043 | 88.217
4.5 | 0.732 | 0.00838 | -0.043 | 87.355
5 | 0.781 | 0.00924 | -0.044 | 84.502
5.5 | 0.825 | 0.00873 | -0.044 | 94.51
6 | 0.863 | 0.00919 | -0.045 | 93.815
6.5 | 0.891 | 0.00894 | -0.045 | 99.66
7 | 0.906 | 0.01161 | -0.046 | 78.102
7.5 | 0.907 | 0.01225 | -0.046 | 74.023
8 | 0.891 | 0.01293 | -0.047 | 68.943
8.5 | 0.858 | 0.01379 | -0.047 | 62.249
9 | 0.675 | 0.04959 | -0.032 | 13.61
9.5 | 0.607 | 0.06098 | -0.024 | 9.958
10 | 0.543 | 0.06593 | -0.022 | 8.242
10.5 | 0.472 | 0.07079 | -0.021 | 6.666
11 | 0.39 | 0.07574 | -0.022 | 5.153
11.5 | 0.298 | 0.08136 | -0.022 | 3.666
12 | 0.19 | 0.08676 | -0.023 | 2.19
12.5 | 0.08 | 0.09066 | -0.024 | 0.881

## 54. Re 2M Mach 0.25 (2)
BIGFOIL.COM POLAR EXPORT
DP1.72_8.32_DS
DP1.72/8.32_DS |  |  |  | Cl Max: | 1.1586 | at alpha= | 10 | deg
XFOIL ncrit=9 |  |  |  | L/D Max: | 102.295 | at alpha= | 2 | deg
Re: | 2000000 |  |  | Cd Min: | 0.18764 | at alpha= | -16 | deg
Mach: | 0.25 |  |  | Cl=0 at alpha= | -2.124 | deg
|  |  |  | @ Cl=0.1, Cd= | 0.0041353
|  |  |  | @ Cl=0.4, Cd= | 0.0039819
|  |  |  | @ Cl=0.6, Cd= | 0.0060068
alpha (deg) | Cl | Cd | Cm | Cl/Cd
-16.5 | -0.4348 | 0.1705 | -0.0011 | -2.5501
-16 | -0.5703 | 0.18764 | 0.0034 | -3.0393
-15.5 | -0.5568 | 0.18117 | 0.0007 | -3.0734
-15 | -0.5428 | 0.17512 | -0.0021 | -3.0996
-14.5 | -0.5297 | 0.16833 | -0.0048 | -3.1468
-14 | -0.5175 | 0.16113 | -0.0075 | -3.2117
-13.5 | -0.5049 | 0.15388 | -0.0102 | -3.2811
-13 | -0.4947 | 0.14639 | -0.013 | -3.3793
-12.5 | -0.4846 | 0.13928 | -0.0156 | -3.4793
-12 | -0.4759 | 0.13192 | -0.018 | -3.6075
-11.5 | -0.4691 | 0.12416 | -0.0205 | -3.7782
-11 | -0.4628 | 0.1166 | -0.0229 | -3.9691
-10.5 | -0.4577 | 0.10907 | -0.0252 | -4.1964
-10 | -0.4547 | 0.10156 | -0.0274 | -4.4772
-9.5 | -0.4559 | 0.09396 | -0.0291 | -4.8521
-9 | -0.4612 | 0.08744 | -0.0296 | -5.2745
-8.5 | -0.4669 | 0.07913 | -0.0328 | -5.9004
-8 | -0.4526 | 0.06692 | -0.0481 | -6.7633
-7.5 | -0.4357 | 0.05145 | -0.067 | -8.4684
-7 | -0.4263 | 0.03304 | -0.0766 | -12.9025
-6.5 | -0.4143 | 0.02093 | -0.0722 | -19.7946
-6 | -0.3848 | 0.01539 | -0.0672 | -25.0032
-5.5 | -0.345 | 0.01206 | -0.0635 | -28.607
-5 | -0.2988 | 0.00984 | -0.0608 | -30.3659
-4.5 | -0.2498 | 0.00852 | -0.0587 | -29.3192
-4 | -0.1995 | 0.00753 | -0.0567 | -26.494
-3.5 | -0.1451 | 0.00708 | -0.0557 | -20.4944
-3 | -0.0922 | 0.00648 | -0.0543 | -14.2284
-2.5 | -0.0385 | 0.00606 | -0.0533 | -6.3531
-2 | 0.0127 | 0.00543 | -0.052 | 2.3389
-1.5 | 0.062 | 0.00474 | -0.0504 | 13.0802
-1 | 0.1085 | 0.004 | -0.0483 | 27.125
-0.5 | 0.1545 | 0.00351 | -0.0457 | 44.0171
0 | 0.201 | 0.00328 | -0.0431 | 61.2805
0.5 | 0.2509 | 0.0033 | -0.0411 | 76.0303
1 | 0.3069 | 0.00343 | -0.0407 | 89.4752
1.5 | 0.3806 | 0.00382 | -0.0445 | 99.6335
2 | 0.4501 | 0.0044 | -0.0475 | 102.2955
2.5 | 0.5099 | 0.00511 | -0.0483 | 99.7847
3 | 0.5771 | 0.00577 | -0.0508 | 100.0173
3.5 | 0.6419 | 0.00644 | -0.0528 | 99.6739
4 | 0.71 | 0.00707 | -0.0555 | 100.4243
4.5 | 0.7731 | 0.00773 | -0.057 | 100.0129
5 | 0.8142 | 0.0084 | -0.0536 | 96.9286
5.5 | 0.8568 | 0.00907 | -0.0503 | 94.4653
6 | 0.9005 | 0.00975 | -0.0472 | 92.359
6.5 | 0.9431 | 0.01061 | -0.0437 | 88.8878
7 | 0.9867 | 0.01144 | -0.0405 | 86.25
7.5 | 1.0279 | 0.01251 | -0.0367 | 82.1663
8 | 1.0608 | 0.01441 | -0.0315 | 73.6155
8.5 | 1.0913 | 0.01667 | -0.0262 | 65.4649
9 | 1.1261 | 0.01855 | -0.0217 | 60.7062
9.5 | 1.1518 | 0.0213 | -0.016 | 54.0751
10 | 1.1586 | 0.02544 | -0.008 | 45.5425
10.5 | 1.1411 | 0.03046 | 0.0022 | 37.4622
11 | 1.1108 | 0.03682 | 0.0103 | 30.1684
11.5 | 1.0716 | 0.04517 | 0.0137 | 23.7237
12 | 1.0377 | 0.05571 | 0.0102 | 18.6268
12.5 | 1.0029 | 0.07193 | -0.0018 | 13.9427
13 | 0.9675 | 0.09179 | -0.014 | 10.5404
13.5 | 0.928 | 0.10974 | -0.022 | 8.4564
14 | 0.8689 | 0.13266 | -0.0319 | 6.5498
14.5 | 0.8253 | 0.155 | -0.0411 | 5.3245
15 | 0.815 | 0.16993 | -0.0472 | 4.7961

## 55. Re 2M Mach 0.50 (1)
BIGFOIL.COM POLAR EXPORT
DP1.72_8.32_DS
DP1.72/8.32_DS |  |  |  | Cl Max: | 1.15 | at alpha= | 20 | deg
JavaFoil+Calcfoil stall+Eppler ext transition |  |  |  | L/D Max: | 103.083 | at alpha= | 4 | deg
Re: | 2000000 |  |  | Cd Min: | 0.00466 | at alpha= | 0 | deg
Mach: | 0.5 |  |  | Cl=0 at alpha= | -1.6493 | deg
|  |  |  | @ Cl=0.1, Cd= | 0.0048453
|  |  |  | @ Cl=0.4, Cd= | 0.0050125
|  |  |  | @ Cl=0.6, Cd= | 0.0065815
alpha (deg) | Cl | Cd | Cm | Cl/Cd
-20 | -0.978 | 0.17628 | -0.012 | -5.548
-19.5 | -0.952 | 0.17118 | -0.012 | -5.564
-19 | -0.926 | 0.16727 | -0.012 | -5.535
-18.5 | -0.899 | 0.16228 | -0.012 | -5.542
-18 | -0.874 | 0.15774 | -0.013 | -5.539
-17.5 | -0.847 | 0.15148 | -0.013 | -5.594
-17 | -0.82 | 0.14572 | -0.013 | -5.63
-16.5 | -0.794 | 0.14137 | -0.013 | -5.619
-16 | -0.768 | 0.13714 | -0.013 | -5.603
-15.5 | -0.741 | 0.13329 | -0.013 | -5.559
-15 | -0.715 | 0.12682 | -0.013 | -5.637
-14.5 | -0.689 | 0.12297 | -0.013 | -5.6
-14 | -0.661 | 0.11814 | -0.013 | -5.599
-13.5 | -0.635 | 0.11391 | -0.014 | -5.576
-13 | -0.609 | 0.11026 | -0.014 | -5.522
-12.5 | -0.582 | 0.09914 | -0.014 | -5.868
-12 | -0.555 | 0.08542 | -0.014 | -6.501
-11.5 | -0.529 | 0.07706 | -0.014 | -6.864
-11 | -0.502 | 0.0862 | -0.014 | -5.822
-10.5 | -0.475 | 0.07277 | -0.014 | -6.532
-10 | -0.449 | 0.06549 | -0.015 | -6.854
-9.5 | -0.422 | 0.06837 | -0.014 | -6.168
-9 | -0.395 | 0.05973 | -0.014 | -6.614
-8.5 | -0.368 | 0.05705 | -0.015 | -6.456
-8 | -0.341 | 0.05294 | -0.014 | -6.449
-7.5 | -0.315 | 0.05157 | -0.014 | -6.099
-7 | -0.288 | 0.04703 | -0.014 | -6.118
-6.5 | -0.261 | 0.04467 | -0.014 | -5.839
-6 | -0.234 | 0.04139 | -0.014 | -5.654
-5.5 | -0.207 | 0.03924 | -0.014 | -5.277
-5 | -0.18 | 0.03726 | -0.014 | -4.838
-4.5 | -0.153 | 0.03514 | -0.014 | -4.364
-4 | -0.218 | 0.03381 | -0.013 | -6.437
-3.5 | -0.186 | 0.03198 | -0.013 | -5.827
-3 | -0.141 | 0.03053 | -0.014 | -4.631
-2.5 | -0.113 | 0.00735 | -0.04 | -15.414
-2 | -0.047 | 0.00721 | -0.04 | -6.57
-1.5 | 0.02 | 0.0055 | -0.041 | 3.61
-1 | 0.088 | 0.00484 | -0.041 | 18.12
-0.5 | 0.156 | 0.00487 | -0.042 | 31.92
0 | 0.223 | 0.00466 | -0.043 | 47.914
0.5 | 0.291 | 0.00469 | -0.043 | 62.1
1 | 0.359 | 0.00478 | -0.044 | 75.075
1.5 | 0.426 | 0.00516 | -0.044 | 82.545
2 | 0.493 | 0.00585 | -0.045 | 84.373
2.5 | 0.56 | 0.00663 | -0.046 | 84.515
3 | 0.626 | 0.00655 | -0.046 | 95.657
3.5 | 0.691 | 0.00733 | -0.047 | 94.31
4 | 0.752 | 0.00729 | -0.047 | 103.083
4.5 | 0.806 | 0.00827 | -0.048 | 97.474
5 | 0.847 | 0.01089 | -0.049 | 77.781
5.5 | 0.863 | 0.01164 | -0.049 | 74.175
6 | 0.809 | 0.01234 | -0.05 | 65.572
6.5 | 0.54 | 0.01318 | -0.05 | 40.992
7 | 0.463 | 0.047 | -0.02 | 9.853
7.5 | 0.49 | 0.05078 | -0.022 | 9.655
8 | 0.517 | 0.05422 | -0.023 | 9.533
8.5 | 0.543 | 0.05851 | -0.023 | 9.284
9 | 0.569 | 0.0625 | -0.023 | 9.111
9.5 | 0.597 | 0.06446 | -0.025 | 9.258
10 | 0.622 | 0.07692 | -0.024 | 8.092
10.5 | 0.649 | 0.0744 | -0.026 | 8.729
11 | 0.675 | 0.09111 | -0.026 | 7.413
11.5 | 0.702 | 0.09958 | -0.027 | 7.052
12 | 0.728 | 0.10366 | -0.027 | 7.026
12.5 | 0.755 | 0.10707 | -0.028 | 7.054
13 | 0.781 | 0.11058 | -0.029 | 7.065
13.5 | 0.808 | 0.11554 | -0.03 | 6.995
14 | 0.834 | 0.11942 | -0.03 | 6.984
14.5 | 0.861 | 0.12495 | -0.032 | 6.893
15 | 0.887 | 0.12851 | -0.032 | 6.902
15.5 | 0.914 | 0.13377 | -0.033 | 6.835
16 | 0.94 | 0.13951 | -0.034 | 6.737
16.5 | 0.967 | 0.1445 | -0.035 | 6.693
17 | 0.993 | 0.14875 | -0.035 | 6.673
17.5 | 1.019 | 0.15303 | -0.036 | 6.66
18 | 1.045 | 0.15689 | -0.037 | 6.662
18.5 | 1.071 | 0.16206 | -0.037 | 6.608
19 | 1.098 | 0.16838 | -0.038 | 6.518
19.5 | 1.123 | 0.173 | -0.039 | 6.489
20 | 1.15 | 0.17778 | -0.04 | 6.468

## 56. Re 2M Mach 0.50 (2)
BIGFOIL.COM POLAR EXPORT
DP1.72_8.32_DS
DP1.72/8.32_DS |  |  |  | Cl Max: | 1.0349 | at alpha= | 7.5 | deg
XFOIL ncrit=9 |  |  |  | L/D Max: | 101.869 | at alpha= | 4 | deg
Re: | 2000000 |  |  | Cd Min: | 0.26419 | at alpha= | -20 | deg
Mach: | 0.5 |  |  | Cl=0 at alpha= | -2.1661 | deg
|  |  |  | @ Cl=0.1, Cd= | 0.004799
|  |  |  | @ Cl=0.4, Cd= | 0.0041307
|  |  |  | @ Cl=0.6, Cd= | 0.0060224
alpha (deg) | Cl | Cd | Cm | Cl/Cd
-20 | -0.744 | 0.26419 | 0.0361 | -2.8162
-19.5 | -0.7235 | 0.25633 | 0.0316 | -2.8225
-19 | -0.7032 | 0.24843 | 0.0273 | -2.8306
-18.5 | -0.6829 | 0.24056 | 0.023 | -2.8388
-18 | -0.663 | 0.23252 | 0.0189 | -2.8514
-17.5 | -0.6436 | 0.22448 | 0.0149 | -2.8671
-17 | -0.6244 | 0.21643 | 0.011 | -2.885
-16.5 | -0.6056 | 0.20878 | 0.0073 | -2.9007
-16 | -0.5893 | 0.20032 | 0.0039 | -2.9418
-15.5 | -0.5716 | 0.19299 | 0.0006 | -2.9618
-15 | -0.5538 | 0.18589 | -0.0027 | -2.9792
-14.5 | -0.5351 | 0.17805 | -0.0061 | -3.0053
-14 | -0.519 | 0.1703 | -0.0094 | -3.0476
-13.5 | -0.5036 | 0.16263 | -0.0125 | -3.0966
-13 | -0.4895 | 0.15489 | -0.0154 | -3.1603
-12.5 | -0.4759 | 0.14743 | -0.0181 | -3.228
-12 | -0.4634 | 0.13987 | -0.0206 | -3.3131
-11.5 | -0.4531 | 0.13206 | -0.023 | -3.431
-11 | -0.4434 | 0.1245 | -0.0252 | -3.5614
-10.5 | -0.4356 | 0.11711 | -0.027 | -3.7196
-10 | -0.4302 | 0.10988 | -0.0284 | -3.9152
-9.5 | -0.429 | 0.10281 | -0.029 | -4.1727
-9 | -0.3132 | 0.07928 | -0.0438 | -3.9506
-8 | -0.3144 | 0.05874 | -0.0536 | -5.3524
-7.5 | -0.3156 | 0.04868 | -0.0607 | -6.4832
-7 | -0.3775 | 0.05641 | -0.0691 | -6.6921
-6.5 | -0.3535 | 0.04247 | -0.0864 | -8.3235
-6 | -0.3343 | 0.03261 | -0.0914 | -10.2515
-5.5 | -0.318 | 0.02563 | -0.0876 | -12.4073
-5 | -0.2974 | 0.01883 | -0.0812 | -15.7939
-4.5 | -0.2594 | 0.01395 | -0.0756 | -18.595
-4 | -0.2117 | 0.00997 | -0.0706 | -21.2337
-3.5 | -0.1586 | 0.00796 | -0.0665 | -19.9246
-3 | -0.1 | 0.00703 | -0.0638 | -14.2248
-2.5 | -0.0396 | 0.00642 | -0.0618 | -6.1682
-2 | 0.0197 | 0.00585 | -0.0599 | 3.3675
-1.5 | 0.075 | 0.00511 | -0.0578 | 14.6771
-0.5 | 0.1787 | 0.00382 | -0.0522 | 46.7801
0 | 0.2275 | 0.00353 | -0.0483 | 64.4476
0.5 | 0.2796 | 0.00355 | -0.0451 | 78.7606
1 | 0.3366 | 0.00372 | -0.043 | 90.4839
1.5 | 0.4107 | 0.0042 | -0.045 | 97.7857
2 | 0.4925 | 0.0049 | -0.0489 | 100.5102
2.5 | 0.5624 | 0.00567 | -0.05 | 99.1887
3 | 0.6403 | 0.0064 | -0.0527 | 100.0469
3.5 | 0.7161 | 0.00709 | -0.0545 | 101.0014
4 | 0.7956 | 0.00781 | -0.0569 | 101.8694
4.5 | 0.8535 | 0.00863 | -0.0544 | 98.8992
5 | 0.8973 | 0.00952 | -0.0485 | 94.2542
5.5 | 0.9442 | 0.01044 | -0.0427 | 90.4406
6 | 0.985 | 0.01192 | -0.0353 | 82.6342
6.5 | 1.0137 | 0.01436 | -0.0257 | 70.5919
7 | 1.0339 | 0.01808 | -0.0155 | 57.1847
7.5 | 1.0349 | 0.02314 | -0.0039 | 44.7234
8 | 1.0119 | 0.02893 | 0.0079 | 34.9775
8.5 | 0.9796 | 0.03592 | 0.0157 | 27.2717
9 | 0.9406 | 0.04499 | 0.0171 | 20.9069
9.5 | 0.908 | 0.05678 | 0.0104 | 15.9915
10 | 0.8813 | 0.07321 | -0.0025 | 12.038
10.5 | 0.8548 | 0.08817 | -0.0104 | 9.6949
11 | 0.8338 | 0.10136 | -0.017 | 8.2261
11.5 | 0.8159 | 0.11445 | -0.0233 | 7.1289
12 | 0.8084 | 0.12596 | -0.0286 | 6.4179
12.5 | 0.8033 | 0.13765 | -0.0339 | 5.8358

## 57. Re 3M Mach 0.00 (1)
BIGFOIL.COM POLAR EXPORT
DP1.72_8.32_DS
DP1.72/8.32_DS |  |  |  | Cl Max: | 0.936 | at alpha= | 8 | deg
JavaFoil+Calcfoil stall+Eppler ext transition |  |  |  | L/D Max: | 100.294 | at alpha= | 7 | deg
Re: | 3000000 |  |  | Cd Min: | 0.00448 | at alpha= | -0.5 | deg
Mach: | 0 |  |  | Cl=0 at alpha= | -1.6465 | deg
|  |  |  | @ Cl=0.1, Cd= | 0.0046224
|  |  |  | @ Cl=0.4, Cd= | 0.0050214
|  |  |  | @ Cl=0.6, Cd= | 0.08762
alpha (deg) | Cl | Cd | Cm | Cl/Cd
-13.5 | -0.279 | 0.0928 | -0.011 | -3.003
-13 | -0.296 | 0.08783 | -0.011 | -3.365
-12.5 | -0.313 | 0.08323 | -0.012 | -3.759
-12 | -0.33 | 0.07851 | -0.012 | -4.206
-11.5 | -0.347 | 0.07387 | -0.012 | -4.703
-11 | -0.364 | 0.06964 | -0.012 | -5.226
-10.5 | -0.379 | 0.06602 | -0.012 | -5.742
-10 | -0.393 | 0.06225 | -0.012 | -6.306
-9.5 | -0.403 | 0.05869 | -0.012 | -6.875
-9 | -0.411 | 0.05533 | -0.012 | -7.429
-8.5 | -0.413 | 0.05217 | -0.013 | -7.924
-8 | -0.411 | 0.04909 | -0.013 | -8.367
-7.5 | -0.403 | 0.04625 | -0.013 | -8.719
-7 | -0.391 | 0.04327 | -0.014 | -9.038
-6.5 | -0.373 | 0.04106 | -0.014 | -9.078
-6 | -0.349 | 0.03892 | -0.014 | -8.978
-5.5 | -0.323 | 0.0359 | -0.016 | -8.99
-5 | -0.289 | 0.03495 | -0.014 | -8.258
-4.5 | -0.313 | 0.00728 | -0.032 | -43.05
-4 | -0.264 | 0.00713 | -0.033 | -37.018
-3.5 | -0.211 | 0.00696 | -0.033 | -30.355
-3 | -0.156 | 0.00683 | -0.034 | -22.836
-2.5 | -0.099 | 0.00665 | -0.034 | -14.897
-2 | -0.041 | 0.00661 | -0.035 | -6.239
-1.5 | 0.017 | 0.00507 | -0.035 | 3.399
-1 | 0.076 | 0.00472 | -0.036 | 16.094
-0.5 | 0.135 | 0.00448 | -0.036 | 30.094
0 | 0.193 | 0.00461 | -0.037 | 41.983
0.5 | 0.252 | 0.00452 | -0.037 | 55.714
1 | 0.311 | 0.00464 | -0.038 | 67.026
1.5 | 0.369 | 0.00489 | -0.039 | 75.544
2 | 0.428 | 0.00514 | -0.039 | 83.155
2.5 | 0.486 | 0.0057 | -0.04 | 85.254
3 | 0.544 | 0.00611 | -0.04 | 88.955
3.5 | 0.601 | 0.00663 | -0.041 | 90.665
4 | 0.657 | 0.00719 | -0.041 | 91.32
4.5 | 0.71 | 0.00769 | -0.042 | 92.357
5 | 0.761 | 0.00919 | -0.042 | 82.722
5.5 | 0.807 | 0.00969 | -0.043 | 83.302
6 | 0.848 | 0.00911 | -0.043 | 93.04
6.5 | 0.883 | 0.00958 | -0.044 | 92.15
7 | 0.909 | 0.00907 | -0.044 | 100.294
7.5 | 0.927 | 0.00954 | -0.045 | 97.201
8 | 0.936 | 0.01131 | -0.045 | 82.733
8.5 | 0.935 | 0.01195 | -0.046 | 78.271
9 | 0.926 | 0.01261 | -0.046 | 73.422
9.5 | 0.907 | 0.01339 | -0.047 | 67.771
10 | 0.881 | 0.01418 | -0.047 | 62.171
10.5 | 0.847 | 0.01536 | -0.047 | 55.136
11 | 0.763 | 0.02466 | -0.044 | 30.935
11.5 | 0.64 | 0.06712 | -0.031 | 9.54
12 | 0.599 | 0.07503 | -0.029 | 7.979
12.5 | 0.559 | 0.08163 | -0.027 | 6.852
13 | 0.522 | 0.08762 | -0.027 | 5.954

## 58. Re 3M Mach 0.00 (2)
BIGFOIL.COM POLAR EXPORT
DP1.72_8.32_DS
DP1.72/8.32_DS |  |  |  | Cl Max: | 1.3739 | at alpha= | 13.5 | deg
XFOIL ncrit=9 |  |  |  | L/D Max: | 104.399 | at alpha= | 5 | deg
Re: | 3000000 |  |  | Cd Min: | 0.15019 | at alpha= | -13.5 | deg
Mach: | 0 |  |  | Cl=0 at alpha= | -2.0902 | deg
|  |  |  | @ Cl=0.1, Cd= | 0.0040292
|  |  |  | @ Cl=0.4, Cd= | 0.0041347
|  |  |  | @ Cl=0.6, Cd= | 0.005786
alpha (deg) | Cl | Cd | Cm | Cl/Cd
-13.5 | -0.5128 | 0.15019 | -0.0091 | -3.4143
-13 | -0.5126 | 0.14034 | -0.0121 | -3.6526
-12.5 | -0.5022 | 0.13429 | -0.0144 | -3.7397
-12 | -0.4954 | 0.1268 | -0.017 | -3.9069
-11.5 | -0.4885 | 0.11981 | -0.0195 | -4.0773
-11 | -0.4822 | 0.11275 | -0.022 | -4.2767
-10.5 | -0.4785 | 0.10525 | -0.0247 | -4.5463
-10 | -0.4778 | 0.09757 | -0.0272 | -4.897
-9.5 | -0.4824 | 0.08995 | -0.0292 | -5.363
-9 | -0.4917 | 0.0817 | -0.032 | -6.0184
-8.5 | -0.6257 | 0.01671 | -0.065 | -37.4446
-8 | -0.5753 | 0.01622 | -0.0647 | -35.4686
-7.5 | -0.5283 | 0.01571 | -0.0635 | -33.6283
-7 | -0.4823 | 0.01455 | -0.0621 | -33.1478
-6.5 | -0.4421 | 0.01186 | -0.0593 | -37.2766
-6 | -0.395 | 0.01044 | -0.0578 | -37.8352
-5.5 | -0.3487 | 0.00896 | -0.0559 | -38.9174
-5 | -0.3009 | 0.00783 | -0.0543 | -38.4291
-4.5 | -0.2495 | 0.0073 | -0.0534 | -34.1781
-4 | -0.2004 | 0.00641 | -0.0519 | -31.2637
-3.5 | -0.1472 | 0.00613 | -0.0514 | -24.0131
-3 | -0.0939 | 0.00589 | -0.0509 | -15.9423
-2.5 | -0.0418 | 0.00551 | -0.0501 | -7.5862
-2 | 0.0092 | 0.00506 | -0.0492 | 1.8182
-1.5 | 0.0586 | 0.00458 | -0.0481 | 12.7948
-1 | 0.1052 | 0.00396 | -0.0464 | 26.5657
-0.5 | 0.1533 | 0.00367 | -0.0449 | 41.7711
0 | 0.1975 | 0.00337 | -0.0425 | 58.6053
0.5 | 0.2424 | 0.00327 | -0.0401 | 74.1284
1 | 0.2887 | 0.00342 | -0.038 | 84.4152
2 | 0.4055 | 0.00417 | -0.0397 | 97.2422
2.5 | 0.4793 | 0.00471 | -0.0444 | 101.7622
3 | 0.5384 | 0.00528 | -0.0456 | 101.9697
3.5 | 0.6017 | 0.0058 | -0.0477 | 103.7414
4 | 0.6626 | 0.00636 | -0.0494 | 104.1824
4.5 | 0.7269 | 0.00698 | -0.0519 | 104.1404
5 | 0.7903 | 0.00757 | -0.0542 | 104.3989
5.5 | 0.8422 | 0.00813 | -0.0538 | 103.5916
6 | 0.885 | 0.00865 | -0.0513 | 102.3121
6.5 | 0.9283 | 0.0092 | -0.0489 | 100.9022
7 | 0.9702 | 0.00991 | -0.0463 | 97.9011
7.5 | 1.0131 | 0.01057 | -0.0439 | 95.8467
8 | 1.0553 | 0.0113 | -0.0414 | 93.3894
8.5 | 1.0973 | 0.01206 | -0.039 | 90.9867
9 | 1.1385 | 0.01292 | -0.0365 | 88.1192
9.5 | 1.1798 | 0.01379 | -0.0341 | 85.5547
10 | 1.22 | 0.01477 | -0.0317 | 82.5999
10.5 | 1.2589 | 0.01585 | -0.0291 | 79.4259
11 | 1.2744 | 0.01914 | -0.0228 | 66.5831
11.5 | 1.3102 | 0.02024 | -0.0201 | 64.7332
12 | 1.3483 | 0.02102 | -0.0178 | 64.1437
12.5 | 1.3639 | 0.02298 | -0.0118 | 59.3516
13 | 1.3715 | 0.02558 | -0.0055 | 53.6161
13.5 | 1.3739 | 0.02867 | 0.0004 | 47.9212
14 | 1.3628 | 0.0331 | 0.0061 | 41.1722
14.5 | 1.3421 | 0.03909 | 0.0099 | 34.3336
15 | 1.3111 | 0.04767 | 0.0102 | 27.5037
15.5 | 1.2531 | 0.06365 | 0.0027 | 19.6874
16 | 1.2073 | 0.08217 | -0.0089 | 14.6927
16.5 | 1.1097 | 0.11272 | -0.0248 | 9.8447
17 | 1.0086 | 0.14497 | -0.0402 | 6.9573

## 59. Re 3M Mach 0.10 (1)
BIGFOIL.COM POLAR EXPORT
DP1.72_8.32_DS
DP1.72/8.32_DS |  |  |  | Cl Max: | 0.932 | at alpha= | 8 | deg
JavaFoil+Calcfoil stall+Eppler ext transition |  |  |  | L/D Max: | 104.586 | at alpha= | 7.5 | deg
Re: | 3000000 |  |  | Cd Min: | 0.00448 | at alpha= | -0.5 | deg
Mach: | 0.1 |  |  | Cl=0 at alpha= | -1.6465 | deg
|  |  |  | @ Cl=0.1, Cd= | 0.004652
|  |  |  | @ Cl=0.4, Cd= | 0.0050129
|  |  |  | @ Cl=0.6, Cd= | 0.08886
alpha (deg) | Cl | Cd | Cm | Cl/Cd
-13 | -0.259 | 0.0883 | -0.011 | -2.93
-12.5 | -0.278 | 0.08386 | -0.012 | -3.315
-12 | -0.298 | 0.07915 | -0.012 | -3.761
-11.5 | -0.318 | 0.07432 | -0.012 | -4.272
-11 | -0.337 | 0.07035 | -0.012 | -4.788
-10.5 | -0.355 | 0.06616 | -0.012 | -5.37
-10 | -0.372 | 0.06243 | -0.012 | -5.959
-9.5 | -0.386 | 0.05881 | -0.013 | -6.568
-9 | -0.397 | 0.05543 | -0.013 | -7.165
-8.5 | -0.402 | 0.05231 | -0.013 | -7.692
-8 | -0.403 | 0.04921 | -0.013 | -8.179
-7.5 | -0.397 | 0.04633 | -0.013 | -8.577
-7 | -0.387 | 0.04332 | -0.014 | -8.941
-6.5 | -0.371 | 0.041 | -0.014 | -9.043
-6 | -0.349 | 0.03883 | -0.014 | -8.981
-5.5 | -0.321 | 0.03673 | -0.015 | -8.75
-5 | -0.289 | 0.03516 | -0.014 | -8.213
-4.5 | -0.252 | 0.03349 | -0.014 | -7.537
-4 | -0.265 | 0.00714 | -0.033 | -37.095
-3.5 | -0.212 | 0.00696 | -0.033 | -30.449
-3 | -0.157 | 0.00684 | -0.034 | -22.917
-2.5 | -0.1 | 0.00669 | -0.034 | -14.873
-2 | -0.041 | 0.0066 | -0.035 | -6.272
-1.5 | 0.017 | 0.00507 | -0.036 | 3.416
-1 | 0.076 | 0.00477 | -0.036 | 15.996
-0.5 | 0.135 | 0.00448 | -0.037 | 30.248
0 | 0.194 | 0.00461 | -0.037 | 42.176
0.5 | 0.253 | 0.00453 | -0.038 | 55.931
1 | 0.312 | 0.00463 | -0.038 | 67.375
1.5 | 0.371 | 0.00489 | -0.039 | 75.908
2 | 0.43 | 0.00514 | -0.039 | 83.564
2.5 | 0.488 | 0.0057 | -0.04 | 85.64
3 | 0.547 | 0.00612 | -0.04 | 89.276
3.5 | 0.604 | 0.00678 | -0.041 | 89.049
4 | 0.66 | 0.00729 | -0.041 | 90.574
4.5 | 0.714 | 0.00778 | -0.042 | 91.77
5 | 0.764 | 0.0093 | -0.042 | 82.127
5.5 | 0.81 | 0.00972 | -0.043 | 83.307
6 | 0.85 | 0.00916 | -0.043 | 92.792
6.5 | 0.885 | 0.0088 | -0.044 | 100.516
7 | 0.91 | 0.00913 | -0.044 | 99.701
7.5 | 0.926 | 0.00885 | -0.045 | 104.586
8 | 0.932 | 0.01142 | -0.045 | 81.594
8.5 | 0.928 | 0.01208 | -0.046 | 76.794
9 | 0.914 | 0.01275 | -0.046 | 71.665
9.5 | 0.891 | 0.01357 | -0.047 | 65.633
10 | 0.859 | 0.01443 | -0.047 | 59.528
10.5 | 0.816 | 0.01595 | -0.047 | 51.154
11 | 0.658 | 0.05739 | -0.034 | 11.469
11.5 | 0.607 | 0.06814 | -0.031 | 8.911
12 | 0.561 | 0.07695 | -0.028 | 7.285
12.5 | 0.518 | 0.08244 | -0.027 | 6.29
13 | 0.477 | 0.08886 | -0.026 | 5.369

## 60. Re 3M Mach 0.10 (2)
BIGFOIL.COM POLAR EXPORT
DP1.72_8.32_DS
DP1.72/8.32_DS |  |  |  | Cl Max: | 1.3326 | at alpha= | 12.5 | deg
XFOIL ncrit=9 |  |  |  | L/D Max: | 104.278 | at alpha= | 5 | deg
Re: | 3000000 |  |  | Cd Min: | 0.24081 | at alpha= | -20 | deg
Mach: | 0.1 |  |  | Cl=0 at alpha= | -2.0924 | deg
|  |  |  | @ Cl=0.1, Cd= | 0.0040569
|  |  |  | @ Cl=0.4, Cd= | 0.0041389
|  |  |  | @ Cl=0.6, Cd= | 0.0057809
alpha (deg) | Cl | Cd | Cm | Cl/Cd
-20 | -0.6881 | 0.24081 | 0.0315 | -2.8574
-19.5 | -0.6725 | 0.23441 | 0.0279 | -2.8689
-19 | -0.6569 | 0.22832 | 0.0244 | -2.8771
-18.5 | -0.6415 | 0.22186 | 0.0209 | -2.8915
-18 | -0.6265 | 0.2155 | 0.0176 | -2.9072
-17.5 | -0.611 | 0.20888 | 0.0144 | -2.9251
-17 | -0.5957 | 0.20184 | 0.0112 | -2.9513
-16.5 | -0.5814 | 0.19505 | 0.0081 | -2.9808
-16 | -0.5682 | 0.18762 | 0.005 | -3.0285
-15.5 | -0.5558 | 0.18033 | 0.0021 | -3.0821
-15 | -0.5438 | 0.17258 | -0.001 | -3.151
-14.5 | -0.5325 | 0.16524 | -0.0038 | -3.2226
-14 | -0.5222 | 0.15787 | -0.0065 | -3.3078
-13.5 | -0.5121 | 0.15061 | -0.0091 | -3.4002
-13 | -0.5113 | 0.14095 | -0.0121 | -3.6275
-12.5 | -0.5005 | 0.13495 | -0.0144 | -3.7088
-12 | -0.4934 | 0.12749 | -0.017 | -3.8701
-11.5 | -0.4863 | 0.12046 | -0.0195 | -4.037
-11 | -0.4799 | 0.11339 | -0.022 | -4.2323
-10.5 | -0.476 | 0.10591 | -0.0246 | -4.4944
-10 | -0.4748 | 0.09828 | -0.0271 | -4.8311
-9.5 | -0.4788 | 0.09068 | -0.029 | -5.2801
-8.5 | -0.4778 | 0.07029 | -0.0458 | -6.7976
-8 | -0.5764 | 0.01672 | -0.066 | -34.4737
-7.5 | -0.5286 | 0.01633 | -0.0648 | -32.3699
-7 | -0.4819 | 0.0153 | -0.0635 | -31.4967
-6.5 | -0.443 | 0.01235 | -0.0604 | -35.8704
-6 | -0.396 | 0.0108 | -0.0587 | -36.6667
-5.5 | -0.3496 | 0.00919 | -0.0567 | -38.0413
-5 | -0.302 | 0.00794 | -0.0549 | -38.0353
-4 | -0.2014 | 0.00644 | -0.0523 | -31.2733
-3.5 | -0.1479 | 0.00614 | -0.0518 | -24.0879
-3 | -0.0943 | 0.0059 | -0.0512 | -15.9831
-2.5 | -0.0419 | 0.00552 | -0.0504 | -7.5906
-2 | 0.0095 | 0.00508 | -0.0495 | 1.8701
-1.5 | 0.0591 | 0.00459 | -0.0483 | 12.8758
-1 | 0.1059 | 0.00398 | -0.0467 | 26.608
-0.5 | 0.1542 | 0.00368 | -0.0451 | 41.9022
0 | 0.1986 | 0.00337 | -0.0427 | 58.9318
0.5 | 0.2437 | 0.00328 | -0.0402 | 74.2988
1 | 0.2901 | 0.00344 | -0.0381 | 84.3314
1.5 | 0.3382 | 0.0037 | -0.0364 | 91.4054
2 | 0.4072 | 0.00419 | -0.0398 | 97.1838
2.5 | 0.4815 | 0.00473 | -0.0445 | 101.797
3 | 0.541 | 0.0053 | -0.0457 | 102.0755
3.5 | 0.6048 | 0.00582 | -0.0478 | 103.9175
4 | 0.6661 | 0.00639 | -0.0495 | 104.241
4.5 | 0.7308 | 0.00701 | -0.052 | 104.2511
5 | 0.7946 | 0.00762 | -0.0542 | 104.2782
5.5 | 0.8461 | 0.00818 | -0.0536 | 103.4352
6 | 0.8895 | 0.00869 | -0.0512 | 102.359
6.5 | 0.9331 | 0.00925 | -0.0487 | 100.8757
7 | 0.974 | 0.0101 | -0.0456 | 96.4356
7.5 | 1.0179 | 0.0107 | -0.0433 | 95.1308
8 | 1.06 | 0.01148 | -0.0406 | 92.3345
8.5 | 1.1018 | 0.0123 | -0.038 | 89.5772
9 | 1.143 | 0.01322 | -0.0353 | 86.4599
9.5 | 1.1844 | 0.01412 | -0.0329 | 83.881
10 | 1.2246 | 0.01515 | -0.0303 | 80.8317
10.5 | 1.2616 | 0.01646 | -0.0272 | 76.6464
11 | 1.2754 | 0.01991 | -0.0205 | 64.0583
11.5 | 1.3063 | 0.02148 | -0.0168 | 60.8147
12 | 1.3291 | 0.02308 | -0.0118 | 57.5867
12.5 | 1.3326 | 0.02602 | -0.0046 | 51.2145
13 | 1.3261 | 0.02988 | 0.0023 | 44.3809
13.5 | 1.3097 | 0.03492 | 0.008 | 37.5057
14 | 1.2799 | 0.0422 | 0.0112 | 30.3294
14.5 | 1.2417 | 0.05275 | 0.0091 | 23.5393
15 | 1.1944 | 0.06908 | -0.0008 | 17.2901
15.5 | 1.1293 | 0.09337 | -0.0155 | 12.0949
16 | 1.0509 | 0.11936 | -0.0279 | 8.8045
16.5 | 0.9544 | 0.152 | -0.0431 | 6.2789
17.5 | 0.8488 | 0.21641 | -0.0686 | 3.9222

## 61. Re 3M Mach 0.25 (1)
BIGFOIL.COM POLAR EXPORT
DP1.72_8.32_DS
DP1.72/8.32_DS |  |  |  | Cl Max: | 0.908 | at alpha= | 7.5 | deg
JavaFoil+Calcfoil stall+Eppler ext transition |  |  |  | L/D Max: | 103.606 | at alpha= | 7 | deg
Re: | 3000000 |  |  | Cd Min: | 0.00458 | at alpha= | -0.5 | deg
Mach: | 0.25 |  |  | Cl=0 at alpha= | -1.6475 | deg
|  |  |  | @ Cl=0.1, Cd= | 0.08673
|  |  |  | @ Cl=0.4, Cd= | 0.08673
|  |  |  | @ Cl=0.6, Cd= | 0.08673
alpha (deg) | Cl | Cd | Cm | Cl/Cd
-10 | -0.174 | 0.06403 | -0.013 | -2.72
-9.5 | -0.226 | 0.0599 | -0.013 | -3.776
-9 | -0.27 | 0.05625 | -0.013 | -4.805
-8.5 | -0.304 | 0.05292 | -0.013 | -5.752
-8 | -0.329 | 0.04984 | -0.013 | -6.611
-7.5 | -0.346 | 0.04708 | -0.013 | -7.343
-7 | -0.353 | 0.04426 | -0.014 | -7.968
-6.5 | -0.35 | 0.04154 | -0.014 | -8.429
-6 | -0.338 | 0.03936 | -0.014 | -8.583
-5.5 | -0.318 | 0.03682 | -0.015 | -8.644
-5 | -0.361 | 0.00757 | -0.033 | -47.615
-4.5 | -0.318 | 0.00742 | -0.033 | -42.887
-4 | -0.27 | 0.00729 | -0.034 | -37.026
-3.5 | -0.217 | 0.00705 | -0.034 | -30.753
-3 | -0.161 | 0.00693 | -0.035 | -23.193
-2.5 | -0.102 | 0.00677 | -0.035 | -15.089
-2 | -0.043 | 0.00667 | -0.036 | -6.375
-1.5 | 0.018 | 0.0051 | -0.037 | 3.486
-1 | 0.078 | 0.00487 | -0.037 | 16.089
-0.5 | 0.139 | 0.00458 | -0.038 | 30.365
0 | 0.2 | 0.00465 | -0.038 | 43.009
0.5 | 0.26 | 0.00458 | -0.039 | 56.784
1 | 0.321 | 0.00467 | -0.039 | 68.69
1.5 | 0.381 | 0.00494 | -0.04 | 77.177
2 | 0.442 | 0.00537 | -0.04 | 82.177
2.5 | 0.502 | 0.00577 | -0.041 | 86.987
3 | 0.561 | 0.00641 | -0.041 | 87.645
3.5 | 0.621 | 0.0069 | -0.042 | 89.91
4 | 0.678 | 0.00744 | -0.043 | 91.046
4.5 | 0.732 | 0.00794 | -0.043 | 92.17
5 | 0.782 | 0.00952 | -0.044 | 82.178
5.5 | 0.826 | 0.00909 | -0.044 | 90.896
6 | 0.863 | 0.00866 | -0.045 | 99.67
6.5 | 0.892 | 0.00913 | -0.045 | 97.648
7 | 0.907 | 0.00876 | -0.046 | 103.606
7.5 | 0.908 | 0.01138 | -0.046 | 79.784
8 | 0.892 | 0.01205 | -0.047 | 74.079
8.5 | 0.86 | 0.01284 | -0.047 | 66.981
9 | 0.81 | 0.0137 | -0.048 | 59.161
9.5 | 0.742 | 0.01493 | -0.048 | 49.726
10 | 0.556 | 0.05695 | -0.032 | 9.764
10.5 | 0.476 | 0.06633 | -0.027 | 7.174
11 | 0.392 | 0.07231 | -0.025 | 5.424
11.5 | 0.299 | 0.07795 | -0.025 | 3.84
12 | 0.191 | 0.08297 | -0.025 | 2.297
12.5 | 0.08 | 0.08673 | -0.026 | 0.925

## 62. Re 3M Mach 0.25 (2)
BIGFOIL.COM POLAR EXPORT
DP1.72_8.32_DS
DP1.72/8.32_DS |  |  |  | Cl Max: | 1.1986 | at alpha= | 9.5 | deg
XFOIL ncrit=9 |  |  |  | L/D Max: | 105.107 | at alpha= | 4 | deg
Re: | 3000000 |  |  | Cd Min: | 0.12694 | at alpha= | 14.5 | deg
Mach: | 0.25 |  |  | Cl=0 at alpha= | -99 | deg
|  |  |  | @ Cl=0.1, Cd= | 0.00344
|  |  |  | @ Cl=0.4, Cd= | 0.0041647
|  |  |  | @ Cl=0.6, Cd= | 0.0057746
alpha (deg) | Cl | Cd | Cm | Cl/Cd
0 | 0.2049 | 0.00344 | -0.0439 | 59.564
0.5 | 0.2506 | 0.00334 | -0.0413 | 75.0299
1 | 0.2977 | 0.0035 | -0.0389 | 85.0571
2 | 0.4162 | 0.00427 | -0.0401 | 97.4707
2.5 | 0.4936 | 0.00483 | -0.045 | 102.1946
3 | 0.5553 | 0.00541 | -0.0462 | 102.6433
3.5 | 0.6215 | 0.00595 | -0.0484 | 104.4538
4 | 0.6853 | 0.00652 | -0.05 | 105.1074
4.5 | 0.7521 | 0.0072 | -0.0523 | 104.4583
5 | 0.8184 | 0.00784 | -0.0544 | 104.3878
5.5 | 0.8687 | 0.00845 | -0.0528 | 102.8047
6 | 0.9125 | 0.00908 | -0.0497 | 100.4956
6.5 | 0.9583 | 0.00963 | -0.0469 | 99.5119
7 | 0.9989 | 0.0107 | -0.0429 | 93.3551
7.5 | 1.0425 | 0.01154 | -0.0396 | 90.338
8 | 1.0823 | 0.01275 | -0.0356 | 84.8863
8.5 | 1.1225 | 0.01398 | -0.0317 | 80.2933
9 | 1.1617 | 0.01538 | -0.0278 | 75.5332
9.5 | 1.1986 | 0.01701 | -0.0237 | 70.4644
10 | 1.1916 | 0.02288 | -0.0132 | 52.0804
10.5 | 1.186 | 0.02714 | -0.0038 | 43.6993
11 | 1.162 | 0.03258 | 0.0056 | 35.6661
11.5 | 1.1281 | 0.03954 | 0.0117 | 28.5306
12 | 1.0943 | 0.04834 | 0.0122 | 22.6376
12.5 | 1.0567 | 0.06156 | 0.0046 | 17.1654
13 | 1.02 | 0.08163 | -0.0101 | 12.4954
13.5 | 0.9796 | 0.10023 | -0.0188 | 9.7735
14 | 0.9648 | 0.11202 | -0.0239 | 8.6127
14.5 | 0.9366 | 0.12694 | -0.0306 | 7.3783

## 63. Re 3M Mach 0.50 (1)
BIGFOIL.COM POLAR EXPORT
DP1.72_8.32_DS
DP1.72/8.32_DS |  |  |  | Cl Max: | 1.15 | at alpha= | 20 | deg
JavaFoil+Calcfoil stall+Eppler ext transition |  |  |  | L/D Max: | 103.888 | at alpha= | 5 | deg
Re: | 3000000 |  |  | Cd Min: | 0.00489 | at alpha= | 0 | deg
Mach: | 0.5 |  |  | Cl=0 at alpha= | -1.6493 | deg
|  |  |  | @ Cl=0.1, Cd= | 0.0052353
|  |  |  | @ Cl=0.4, Cd= | 0.0054003
|  |  |  | @ Cl=0.6, Cd= | 0.0068739
alpha (deg) | Cl | Cd | Cm | Cl/Cd
-20 | -0.978 | 0.16561 | -0.012 | -5.908
-19.5 | -0.953 | 0.16055 | -0.012 | -5.935
-19 | -0.926 | 0.15796 | -0.012 | -5.865
-18.5 | -0.9 | 0.15207 | -0.012 | -5.917
-18 | -0.874 | 0.14755 | -0.013 | -5.924
-17.5 | -0.848 | 0.14511 | -0.013 | -5.843
-17 | -0.821 | 0.13733 | -0.013 | -5.977
-16.5 | -0.795 | 0.13306 | -0.013 | -5.973
-16 | -0.769 | 0.12889 | -0.013 | -5.965
-15.5 | -0.741 | 0.12605 | -0.013 | -5.882
-15 | -0.715 | 0.121 | -0.013 | -5.912
-14.5 | -0.689 | 0.11721 | -0.014 | -5.88
-14 | -0.662 | 0.10973 | -0.014 | -6.032
-13.5 | -0.636 | 0.09548 | -0.014 | -6.66
-13 | -0.61 | 0.08719 | -0.014 | -6.993
-12.5 | -0.582 | 0.09387 | -0.014 | -6.2
-12 | -0.556 | 0.08195 | -0.014 | -6.782
-11.5 | -0.53 | 0.07452 | -0.015 | -7.107
-11 | -0.502 | 0.08304 | -0.014 | -6.047
-10.5 | -0.476 | 0.0705 | -0.014 | -6.746
-10 | -0.45 | 0.06355 | -0.015 | -7.074
-9.5 | -0.422 | 0.06309 | -0.014 | -6.689
-9 | -0.395 | 0.05793 | -0.015 | -6.826
-8.5 | -0.369 | 0.05533 | -0.015 | -6.666
-8 | -0.342 | 0.05122 | -0.015 | -6.674
-7.5 | -0.315 | 0.04964 | -0.015 | -6.341
-7 | -0.288 | 0.04578 | -0.015 | -6.289
-6.5 | -0.261 | 0.04351 | -0.015 | -5.999
-6 | -0.234 | 0.0403 | -0.016 | -5.818
-5.5 | -0.207 | 0.03836 | -0.015 | -5.406
-5 | -0.181 | 0.0364 | -0.016 | -4.961
-4.5 | -0.154 | 0.03444 | -0.016 | -4.462
-4 | -0.218 | 0.03308 | -0.015 | -6.584
-3.5 | -0.187 | 0.03147 | -0.015 | -5.928
-3 | -0.176 | 0.00724 | -0.039 | -24.367
-2.5 | -0.113 | 0.00705 | -0.04 | -16.078
-2 | -0.047 | 0.00688 | -0.04 | -6.886
-1.5 | 0.02 | 0.00568 | -0.041 | 3.496
-1 | 0.088 | 0.00529 | -0.041 | 16.575
-0.5 | 0.156 | 0.00498 | -0.042 | 31.198
0 | 0.223 | 0.00489 | -0.043 | 45.671
0.5 | 0.291 | 0.005 | -0.043 | 58.151
1 | 0.359 | 0.00518 | -0.044 | 69.268
1.5 | 0.426 | 0.00554 | -0.044 | 76.911
2 | 0.493 | 0.00601 | -0.045 | 82.128
2.5 | 0.56 | 0.00645 | -0.046 | 86.91
3 | 0.627 | 0.00716 | -0.046 | 87.599
3.5 | 0.691 | 0.00713 | -0.047 | 96.957
4 | 0.752 | 0.00763 | -0.047 | 98.581
4.5 | 0.806 | 0.00839 | -0.048 | 96.139
5 | 0.848 | 0.00816 | -0.049 | 103.888
5.5 | 0.864 | 0.01087 | -0.049 | 79.46
6 | 0.81 | 0.01167 | -0.05 | 69.434
6.5 | 0.541 | 0.01243 | -0.05 | 43.529
7 | 0.573 | 0.01308 | -0.051 | 43.808
7.5 | 0.604 | 0.01416 | -0.051 | 42.617
8 | 0.629 | 0.01582 | -0.051 | 39.738
8.5 | 0.547 | 0.05544 | -0.028 | 9.866
9 | 0.571 | 0.06019 | -0.025 | 9.48
9.5 | 0.603 | 0.06036 | -0.031 | 9.99
10 | 0.623 | 0.07216 | -0.025 | 8.629
10.5 | 0.65 | 0.07162 | -0.027 | 9.079
11 | 0.676 | 0.08641 | -0.026 | 7.821
11.5 | 0.703 | 0.07986 | -0.028 | 8.803
12 | 0.729 | 0.09592 | -0.028 | 7.596
12.5 | 0.756 | 0.08823 | -0.03 | 8.572
13 | 0.782 | 0.10236 | -0.029 | 7.638
13.5 | 0.809 | 0.09649 | -0.031 | 8.382
14 | 0.835 | 0.11252 | -0.031 | 7.417
14.5 | 0.862 | 0.11641 | -0.032 | 7.402
15 | 0.887 | 0.12171 | -0.032 | 7.292
15.5 | 0.915 | 0.12632 | -0.034 | 7.24
16 | 0.94 | 0.1324 | -0.034 | 7.101
16.5 | 0.968 | 0.13585 | -0.035 | 7.122
17 | 0.993 | 0.14009 | -0.036 | 7.088
17.5 | 1.02 | 0.14451 | -0.037 | 7.058
18 | 1.046 | 0.14762 | -0.037 | 7.082
18.5 | 1.072 | 0.15502 | -0.038 | 6.913
19 | 1.098 | 0.15805 | -0.038 | 6.946
19.5 | 1.123 | 0.16257 | -0.039 | 6.908
20 | 1.15 | 0.16544 | -0.04 | 6.951

## 64. Re 3M Mach 0.50 (2)
BIGFOIL.COM POLAR EXPORT
DP1.72_8.32_DS
DP1.72/8.32_DS |  |  |  | Cl Max: | 1.0555 | at alpha= | 7.5 | deg
XFOIL ncrit=9 |  |  |  | L/D Max: | 107.871 | at alpha= | 4 | deg
Re: | 3000000 |  |  | Cd Min: | 0.26544 | at alpha= | -20 | deg
Mach: | 0.5 |  |  | Cl=0 at alpha= | -2.1393 | deg
|  |  |  | @ Cl=0.1, Cd= | 0.0046444
|  |  |  | @ Cl=0.4, Cd= | 0.0042391
|  |  |  | @ Cl=0.6, Cd= | 0.005739
alpha (deg) | Cl | Cd | Cm | Cl/Cd
-20 | -0.7511 | 0.26544 | 0.0381 | -2.8296
-19.5 | -0.7304 | 0.25753 | 0.0336 | -2.8362
-19 | -0.7099 | 0.24968 | 0.0292 | -2.8432
-18.5 | -0.6894 | 0.24179 | 0.0249 | -2.8512
-18 | -0.6686 | 0.23371 | 0.0208 | -2.8608
-17.5 | -0.6481 | 0.22561 | 0.0167 | -2.8727
-17 | -0.6285 | 0.21755 | 0.0127 | -2.889
-16.5 | -0.6093 | 0.20983 | 0.0089 | -2.9038
-16 | -0.5908 | 0.20165 | 0.0052 | -2.9298
-15.5 | -0.5727 | 0.19361 | 0.0016 | -2.958
-15 | -0.5553 | 0.18528 | -0.002 | -2.9971
-14.5 | -0.5409 | 0.17696 | -0.0053 | -3.0566
-14 | -0.5249 | 0.16973 | -0.0083 | -3.0926
-13.5 | -0.5089 | 0.16247 | -0.0113 | -3.1323
-13 | -0.4943 | 0.15493 | -0.0142 | -3.1905
-12.5 | -0.4799 | 0.14768 | -0.0169 | -3.2496
-12 | -0.4672 | 0.14009 | -0.0195 | -3.335
-11.5 | -0.4542 | 0.13221 | -0.0222 | -3.4354
-11 | -0.4443 | 0.12464 | -0.0245 | -3.5647
-10.5 | -0.4365 | 0.11728 | -0.0263 | -3.7219
-10 | -0.4319 | 0.11018 | -0.0274 | -3.9199
-9.5 | -0.4325 | 0.10339 | -0.0274 | -4.1832
-9 | -0.4163 | 0.09492 | -0.0331 | -4.3858
-8.5 | -0.4072 | 0.08526 | -0.0401 | -4.776
-8 | -0.3942 | 0.07538 | -0.0483 | -5.2295
-7.5 | -0.3841 | 0.06533 | -0.0577 | -5.8794
-7 | -0.3641 | 0.05191 | -0.0793 | -7.0141
-6.5 | -0.3433 | 0.0393 | -0.093 | -8.7354
-6 | -0.3407 | 0.03086 | -0.091 | -11.0402
-5.5 | -0.3277 | 0.02367 | -0.0857 | -13.8445
-5 | -0.3052 | 0.01718 | -0.0793 | -17.7648
-4.5 | -0.2716 | 0.0116 | -0.0729 | -23.4138
-4 | -0.221 | 0.00862 | -0.0684 | -25.6381
-3.5 | -0.1672 | 0.00694 | -0.0644 | -24.0922
-2.5 | -0.044 | 0.00589 | -0.0606 | -7.4703
-2 | 0.017 | 0.00547 | -0.059 | 3.1079
-1.5 | 0.0741 | 0.00495 | -0.0571 | 14.9697
-1 | 0.1275 | 0.00432 | -0.0547 | 29.5139
-0.5 | 0.1825 | 0.00403 | -0.0526 | 45.2854
0 | 0.2318 | 0.0037 | -0.0492 | 62.6486
0.5 | 0.2805 | 0.0036 | -0.0455 | 77.9167
1 | 0.3299 | 0.00378 | -0.0419 | 87.2751
1.5 | 0.3817 | 0.00411 | -0.0389 | 92.871
2 | 0.454 | 0.00462 | -0.0406 | 98.2684
3 | 0.6184 | 0.00588 | -0.0481 | 105.1701
3.5 | 0.6956 | 0.00647 | -0.0502 | 107.5116
4 | 0.7702 | 0.00714 | -0.0514 | 107.8711
4.5 | 0.8476 | 0.00804 | -0.053 | 105.4229
5 | 0.9132 | 0.00889 | -0.0516 | 102.7222
5.5 | 0.9613 | 0.0097 | -0.0458 | 99.1031
6 | 1.0053 | 0.01093 | -0.0388 | 91.9762
6.5 | 1.0358 | 0.01321 | -0.0291 | 78.4103
7 | 1.0553 | 0.01687 | -0.0184 | 62.5548
7.5 | 1.0555 | 0.02235 | -0.0066 | 47.226
8 | 1.0315 | 0.02791 | 0.006 | 36.9581
8.5 | 1.0011 | 0.0344 | 0.0144 | 29.1017
9 | 0.9631 | 0.0429 | 0.017 | 22.4499
9.5 | 0.9297 | 0.05404 | 0.0114 | 17.2039
10 | 0.9036 | 0.06977 | -0.0014 | 12.9511
10.5 | 0.8775 | 0.08513 | -0.0096 | 10.3078
11 | 0.8522 | 0.09901 | -0.017 | 8.6072
11.5 | 0.8308 | 0.11252 | -0.0237 | 7.3836
12 | 0.82 | 0.12462 | -0.0292 | 6.58
12.5 | 0.8123 | 0.13688 | -0.0348 | 5.9344

## 65. Re 4M Mach 0.00 (1)
BIGFOIL.COM POLAR EXPORT
DP1.72_8.32_DS
DP1.72/8.32_DS |  |  |  | Cl Max: | 0.936 | at alpha= | 8 | deg
JavaFoil+Calcfoil stall+Eppler ext transition |  |  |  | L/D Max: | 107.23 | at alpha= | 8 | deg
Re: | 4000000 |  |  | Cd Min: | 0.00465 | at alpha= | 0 | deg
Mach: | 0 |  |  | Cl=0 at alpha= | -1.6465 | deg
|  |  |  | @ Cl=0.1, Cd= | 0.0049508
|  |  |  | @ Cl=0.4, Cd= | 0.0053234
|  |  |  | @ Cl=0.6, Cd= | 0.08222
alpha (deg) | Cl | Cd | Cm | Cl/Cd
-12.5 | -0.313 | 0.08125 | -0.012 | -3.856
-12 | -0.331 | 0.07672 | -0.012 | -4.312
-11.5 | -0.348 | 0.07207 | -0.013 | -4.831
-11 | -0.365 | 0.06794 | -0.013 | -5.37
-10.5 | -0.38 | 0.06416 | -0.013 | -5.924
-10 | -0.394 | 0.06042 | -0.013 | -6.515
-9.5 | -0.405 | 0.05691 | -0.014 | -7.114
-9 | -0.413 | 0.05362 | -0.014 | -7.694
-8.5 | -0.415 | 0.05013 | -0.015 | -8.287
-8 | -0.414 | 0.04641 | -0.016 | -8.919
-7.5 | -0.502 | 0.00848 | -0.029 | -59.126
-7 | -0.486 | 0.00824 | -0.03 | -58.971
-6.5 | -0.464 | 0.008 | -0.03 | -57.928
-6 | -0.435 | 0.00778 | -0.031 | -55.892
-5.5 | -0.4 | 0.00753 | -0.031 | -53.053
-5 | -0.359 | 0.00728 | -0.032 | -49.333
-4.5 | -0.313 | 0.0071 | -0.032 | -44.141
-4 | -0.264 | 0.00686 | -0.033 | -38.456
-3.5 | -0.211 | 0.00672 | -0.033 | -31.406
-3 | -0.156 | 0.00663 | -0.034 | -23.519
-2.5 | -0.099 | 0.0065 | -0.034 | -15.253
-2 | -0.041 | 0.00641 | -0.035 | -6.433
-1.5 | 0.017 | 0.00521 | -0.035 | 3.307
-1 | 0.076 | 0.00502 | -0.036 | 15.134
-0.5 | 0.135 | 0.00485 | -0.036 | 27.752
0 | 0.193 | 0.00465 | -0.037 | 41.614
0.5 | 0.252 | 0.00483 | -0.037 | 52.167
1 | 0.311 | 0.00488 | -0.038 | 63.72
1.5 | 0.369 | 0.00515 | -0.039 | 71.633
2 | 0.428 | 0.00548 | -0.039 | 78.08
2.5 | 0.486 | 0.00565 | -0.04 | 86.041
3 | 0.544 | 0.00623 | -0.04 | 87.276
3.5 | 0.601 | 0.0066 | -0.041 | 91.13
4 | 0.657 | 0.00699 | -0.041 | 93.999
4.5 | 0.71 | 0.00741 | -0.042 | 95.91
5 | 0.761 | 0.00881 | -0.042 | 86.327
5.5 | 0.807 | 0.00919 | -0.043 | 87.821
6 | 0.848 | 0.00964 | -0.043 | 87.974
6.5 | 0.883 | 0.00914 | -0.044 | 96.661
7 | 0.91 | 0.00874 | -0.044 | 104.064
7.5 | 0.928 | 0.00902 | -0.045 | 102.811
8 | 0.936 | 0.00873 | -0.045 | 107.23
8.5 | 0.936 | 0.01133 | -0.046 | 82.616
9 | 0.927 | 0.01195 | -0.046 | 77.566
9.5 | 0.908 | 0.01268 | -0.047 | 71.64
10 | 0.883 | 0.0134 | -0.047 | 65.904
10.5 | 0.851 | 0.01433 | -0.047 | 59.362
11 | 0.809 | 0.01566 | -0.048 | 51.627
11.5 | 0.742 | 0.02053 | -0.046 | 36.16
12 | 0.618 | 0.0599 | -0.036 | 10.316
12.5 | 0.567 | 0.07368 | -0.032 | 7.7
13 | 0.526 | 0.08222 | -0.03 | 6.396

## 66. Re 4M Mach 0.00 (2)
BIGFOIL.COM POLAR EXPORT
DP1.72_8.32_DS
DP1.72/8.32_DS |  |  |  | Cl Max: | 1.4801 | at alpha= | 14.5 | deg
XFOIL ncrit=9 |  |  |  | L/D Max: | 108.939 | at alpha= | 6 | deg
Re: | 4000000 |  |  | Cd Min: | 0.13231 | at alpha= | 18 | deg
Mach: | 0 |  |  | Cl=0 at alpha= | -99 | deg
|  |  |  | @ Cl=0.1, Cd= | 0.00363
|  |  |  | @ Cl=0.4, Cd= | 0.0042255
|  |  |  | @ Cl=0.6, Cd= | 0.005586
alpha (deg) | Cl | Cd | Cm | Cl/Cd
0 | 0.1989 | 0.00363 | -0.0427 | 54.7934
0.5 | 0.245 | 0.00354 | -0.0407 | 69.209
1 | 0.2889 | 0.00362 | -0.0382 | 79.8066
1.5 | 0.335 | 0.00385 | -0.0362 | 87.013
2.5 | 0.4527 | 0.00453 | -0.0383 | 99.9338
3 | 0.5289 | 0.00508 | -0.0436 | 104.1142
3.5 | 0.5899 | 0.0055 | -0.0451 | 107.2545
4 | 0.651 | 0.00602 | -0.0468 | 108.1395
4.5 | 0.7116 | 0.00664 | -0.0483 | 107.1687
5 | 0.7753 | 0.00719 | -0.0507 | 107.8303
5.5 | 0.8381 | 0.00772 | -0.0528 | 108.5622
6 | 0.8933 | 0.0082 | -0.0531 | 108.939
6.5 | 0.9369 | 0.00869 | -0.0508 | 107.8136
7 | 0.9803 | 0.00927 | -0.0484 | 105.7497
7.5 | 1.0244 | 0.00977 | -0.0463 | 104.8516
8 | 1.0674 | 0.01041 | -0.0439 | 102.536
8.5 | 1.1105 | 0.01105 | -0.0417 | 100.4977
9 | 1.1527 | 0.01177 | -0.0393 | 97.9354
9.5 | 1.1946 | 0.01254 | -0.0371 | 95.2632
10 | 1.2342 | 0.01359 | -0.0344 | 90.8168
10.5 | 1.262 | 0.01583 | -0.0298 | 79.722
11 | 1.305 | 0.01646 | -0.0281 | 79.2831
11.5 | 1.3465 | 0.01718 | -0.0262 | 78.376
12 | 1.3908 | 0.01755 | -0.0248 | 79.2479
12.5 | 1.4236 | 0.01889 | -0.0216 | 75.3626
13 | 1.4477 | 0.02052 | -0.0169 | 70.5507
13.5 | 1.4651 | 0.02227 | -0.0115 | 65.7881
14 | 1.4761 | 0.02457 | -0.0058 | 60.0773
14.5 | 1.4801 | 0.02746 | -0.0002 | 53.9002
15 | 1.4782 | 0.03101 | 0.0047 | 47.6685
15.5 | 1.4515 | 0.0373 | 0.0094 | 38.9142
16 | 1.4409 | 0.0431 | 0.0106 | 33.4316
16.5 | 1.3838 | 0.05678 | 0.0066 | 24.3713
17 | 1.3356 | 0.07334 | -0.0029 | 18.2111
17.5 | 1.258 | 0.09818 | -0.0168 | 12.8132
18 | 1.1369 | 0.13231 | -0.0338 | 8.5927

## 67. Re 4M Mach 0.10 (1)
BIGFOIL.COM POLAR EXPORT
DP1.72_8.32_DS
DP1.72/8.32_DS |  |  |  | Cl Max: | 0.932 | at alpha= | 8 | deg
JavaFoil+Calcfoil stall+Eppler ext transition |  |  |  | L/D Max: | 105.791 | at alpha= | 8 | deg
Re: | 4000000 |  |  | Cd Min: | 0.00465 | at alpha= | 0 | deg
Mach: | 0.1 |  |  | Cl=0 at alpha= | -1.6465 | deg
|  |  |  | @ Cl=0.1, Cd= | 0.0049927
|  |  |  | @ Cl=0.4, Cd= | 0.0053673
|  |  |  | @ Cl=0.6, Cd= | 0.08452
alpha (deg) | Cl | Cd | Cm | Cl/Cd
-12 | -0.298 | 0.07726 | -0.012 | -3.859
-11.5 | -0.318 | 0.0726 | -0.013 | -4.382
-11 | -0.338 | 0.06853 | -0.013 | -4.925
-10.5 | -0.356 | 0.06449 | -0.013 | -5.521
-10 | -0.373 | 0.06067 | -0.014 | -6.147
-9.5 | -0.387 | 0.05707 | -0.014 | -6.79
-9 | -0.399 | 0.05369 | -0.014 | -7.423
-8.5 | -0.404 | 0.05049 | -0.015 | -8.003
-8 | -0.405 | 0.04685 | -0.016 | -8.647
-7.5 | -0.405 | 0.04096 | -0.018 | -9.879
-7 | -0.481 | 0.00829 | -0.03 | -58.028
-6.5 | -0.461 | 0.00802 | -0.03 | -57.433
-6 | -0.433 | 0.0078 | -0.031 | -55.591
-5.5 | -0.399 | 0.00755 | -0.031 | -52.942
-5 | -0.36 | 0.00732 | -0.032 | -49.095
-4.5 | -0.314 | 0.00712 | -0.032 | -44.12
-4 | -0.265 | 0.00692 | -0.033 | -38.3
-3.5 | -0.212 | 0.00676 | -0.033 | -31.369
-3 | -0.157 | 0.00669 | -0.034 | -23.413
-2.5 | -0.1 | 0.0065 | -0.034 | -15.321
-2 | -0.041 | 0.00641 | -0.035 | -6.465
-1.5 | 0.017 | 0.00535 | -0.036 | 3.239
-1 | 0.076 | 0.00507 | -0.036 | 15.064
-0.5 | 0.135 | 0.00488 | -0.037 | 27.741
0 | 0.194 | 0.00465 | -0.037 | 41.836
0.5 | 0.253 | 0.00483 | -0.038 | 52.445
1 | 0.312 | 0.00487 | -0.038 | 64.064
1.5 | 0.371 | 0.00521 | -0.039 | 71.185
2 | 0.43 | 0.00553 | -0.039 | 77.743
2.5 | 0.488 | 0.00572 | -0.04 | 85.336
3 | 0.547 | 0.00623 | -0.04 | 87.679
3.5 | 0.604 | 0.00667 | -0.041 | 90.615
4 | 0.66 | 0.007 | -0.041 | 94.325
4.5 | 0.714 | 0.00743 | -0.042 | 96.081
5 | 0.764 | 0.00883 | -0.042 | 86.479
5.5 | 0.81 | 0.00921 | -0.043 | 87.935
6 | 0.851 | 0.00968 | -0.044 | 87.937
6.5 | 0.885 | 0.0092 | -0.044 | 96.185
7 | 0.91 | 0.00881 | -0.045 | 103.368
7.5 | 0.926 | 0.0091 | -0.045 | 101.81
8 | 0.932 | 0.00881 | -0.045 | 105.791
8.5 | 0.928 | 0.01144 | -0.046 | 81.121
9 | 0.915 | 0.01209 | -0.046 | 75.685
9.5 | 0.892 | 0.01285 | -0.047 | 69.406
10 | 0.861 | 0.01362 | -0.047 | 63.234
10.5 | 0.822 | 0.01463 | -0.048 | 56.204
11 | 0.771 | 0.01646 | -0.048 | 46.868
11.5 | 0.693 | 0.02376 | -0.046 | 29.17
12 | 0.571 | 0.06759 | -0.033 | 8.448
12.5 | 0.525 | 0.07562 | -0.031 | 6.939
13 | 0.48 | 0.08452 | -0.029 | 5.68

## 68. Re 4M Mach 0.10 (2)
BIGFOIL.COM POLAR EXPORT
DP1.72_8.32_DS
DP1.72/8.32_DS |  |  |  | Cl Max: | 1.4227 | at alpha= | 13.5 | deg
XFOIL ncrit=9 |  |  |  | L/D Max: | 108.621 | at alpha= | 5.5 | deg
Re: | 4000000 |  |  | Cd Min: | 0.25534 | at alpha= | 20 | deg
Mach: | 0.1 |  |  | Cl=0 at alpha= | -2.0699 | deg
|  |  |  | @ Cl=0.1, Cd= | 0.004168
|  |  |  | @ Cl=0.4, Cd= | 0.0042645
|  |  |  | @ Cl=0.6, Cd= | 0.0055888
alpha (deg) | Cl | Cd | Cm | Cl/Cd
-12.5 | -0.4957 | 0.13627 | -0.0136 | -3.6376
-12 | -0.488 | 0.1288 | -0.0162 | -3.7888
-11.5 | -0.4836 | 0.12046 | -0.0189 | -4.0146
-11 | -0.4789 | 0.11262 | -0.0216 | -4.2524
-9.5 | -0.7046 | 0.02234 | -0.0696 | -31.5398
-9 | -0.6709 | 0.01881 | -0.0675 | -35.6672
-8 | -0.5988 | 0.01342 | -0.0618 | -44.62
-7.5 | -0.5504 | 0.01265 | -0.0607 | -43.5099
-7 | -0.4996 | 0.0122 | -0.0599 | -40.9508
-6.5 | -0.456 | 0.0101 | -0.0575 | -45.1485
-6 | -0.4071 | 0.00908 | -0.0562 | -44.8348
-5.5 | -0.3591 | 0.00789 | -0.0545 | -45.5133
-5 | -0.3097 | 0.00698 | -0.0531 | -44.3696
-4.5 | -0.2576 | 0.0065 | -0.0522 | -39.6308
-4 | -0.2041 | 0.00615 | -0.0517 | -33.187
-3.5 | -0.1514 | 0.00575 | -0.0509 | -26.3304
-3 | -0.0977 | 0.00553 | -0.0504 | -17.6673
-2.5 | -0.0443 | 0.00528 | -0.0498 | -8.3902
-2 | 0.0072 | 0.00494 | -0.0489 | 1.4575
-1.5 | 0.0578 | 0.00459 | -0.0479 | 12.5926
-1 | 0.1058 | 0.00411 | -0.0464 | 25.7421
-0.5 | 0.1542 | 0.0039 | -0.0449 | 39.5385
0 | 0.2001 | 0.00364 | -0.0429 | 54.9725
0.5 | 0.2463 | 0.00355 | -0.0409 | 69.3803
1 | 0.2903 | 0.00363 | -0.0384 | 79.9725
1.5 | 0.3366 | 0.00386 | -0.0363 | 87.2021
2 | 0.3832 | 0.00418 | -0.0344 | 91.6746
2.5 | 0.4548 | 0.00454 | -0.0384 | 100.1762
3 | 0.5316 | 0.0051 | -0.0437 | 104.2353
3.5 | 0.5929 | 0.00553 | -0.0452 | 107.2152
4 | 0.6545 | 0.00604 | -0.0469 | 108.3609
4.5 | 0.7155 | 0.00666 | -0.0484 | 107.4324
5 | 0.7797 | 0.00722 | -0.0507 | 107.9917
5.5 | 0.8429 | 0.00776 | -0.0528 | 108.6211
6 | 0.8976 | 0.00827 | -0.0529 | 108.5369
6.5 | 0.9416 | 0.00876 | -0.0505 | 107.4886
7 | 0.9853 | 0.00934 | -0.0481 | 105.4925
7.5 | 1.0295 | 0.00988 | -0.0458 | 104.2004
8 | 1.0726 | 0.01055 | -0.0433 | 101.6682
8.5 | 1.1157 | 0.01124 | -0.0409 | 99.2616
9 | 1.158 | 0.012 | -0.0383 | 96.5
9.5 | 1.1997 | 0.01285 | -0.0358 | 93.3619
10 | 1.2276 | 0.01514 | -0.0309 | 81.0832
10.5 | 1.269 | 0.01604 | -0.0286 | 79.1147
11 | 1.3112 | 0.0168 | -0.0265 | 78.0476
11.5 | 1.3506 | 0.01775 | -0.024 | 76.0901
12 | 1.3871 | 0.01888 | -0.0212 | 73.4693
12.5 | 1.4094 | 0.02088 | -0.016 | 67.5
13 | 1.4199 | 0.02316 | -0.0093 | 61.3083
13.5 | 1.4227 | 0.02612 | -0.0026 | 54.4678
14 | 1.4155 | 0.03001 | 0.0038 | 47.1676
14.5 | 1.395 | 0.03549 | 0.0091 | 39.3068
15 | 1.3699 | 0.04254 | 0.0113 | 32.2026
15.5 | 1.3099 | 0.0566 | 0.0071 | 23.1431
16 | 1.2808 | 0.06999 | -0.0009 | 18.2998
16.5 | 1.1947 | 0.09748 | -0.017 | 12.2558
17 | 1.1291 | 0.11974 | -0.0277 | 9.4296
17.5 | 1.0552 | 0.14496 | -0.04 | 7.2792
19.5 | 0.9077 | 0.24743 | -0.0864 | 3.6685
20 | 0.9222 | 0.25534 | -0.0907 | 3.6117

## 69. Re 4M Mach 0.25 (1)
BIGFOIL.COM POLAR EXPORT
DP1.72_8.32_DS
DP1.72/8.32_DS |  |  |  | Cl Max: | 0.908 | at alpha= | 7 | deg
JavaFoil+Calcfoil stall+Eppler ext transition |  |  |  | L/D Max: | 103.937 | at alpha= | 7.5 | deg
Re: | 4000000 |  |  | Cd Min: | 0.00476 | at alpha= | 0 | deg
Mach: | 0.25 |  |  | Cl=0 at alpha= | -1.6475 | deg
|  |  |  | @ Cl=0.1, Cd= | 0.0050567
|  |  |  | @ Cl=0.4, Cd= | 0.07982
|  |  |  | @ Cl=0.6, Cd= | 0.07982
alpha (deg) | Cl | Cd | Cm | Cl/Cd
-11.5 | -0.056 | 0.0741 | -0.013 | -0.757
-11 | -0.053 | 0.06979 | -0.013 | -0.764
-10.5 | -0.104 | 0.06656 | -0.013 | -1.567
-10 | -0.174 | 0.06269 | -0.013 | -2.782
-9.5 | -0.227 | 0.05849 | -0.014 | -3.874
-9 | -0.271 | 0.05479 | -0.014 | -4.944
-8.5 | -0.305 | 0.05137 | -0.015 | -5.944
-8 | -0.331 | 0.04824 | -0.015 | -6.856
-7.5 | -0.347 | 0.04568 | -0.015 | -7.596
-7 | -0.355 | 0.04222 | -0.016 | -8.409
-6.5 | -0.436 | 0.00815 | -0.031 | -53.408
-6 | -0.421 | 0.00794 | -0.032 | -52.965
-5.5 | -0.395 | 0.00768 | -0.032 | -51.455
-5 | -0.361 | 0.00746 | -0.033 | -48.341
-4.5 | -0.318 | 0.00725 | -0.033 | -43.878
-4 | -0.27 | 0.00705 | -0.034 | -38.278
-3.5 | -0.217 | 0.00683 | -0.034 | -31.74
-3 | -0.161 | 0.00675 | -0.035 | -23.789
-2.5 | -0.102 | 0.00655 | -0.035 | -15.59
-2 | -0.043 | 0.00648 | -0.036 | -6.566
-1.5 | 0.018 | 0.00538 | -0.037 | 3.306
-1 | 0.078 | 0.0051 | -0.037 | 15.366
-0.5 | 0.139 | 0.00498 | -0.038 | 27.964
0 | 0.2 | 0.00476 | -0.038 | 41.997
0.5 | 0.26 | 0.00486 | -0.039 | 53.582
1 | 0.321 | 0.00515 | -0.039 | 62.295
1.5 | 0.381 | 0.00529 | -0.04 | 72.019
2 | 0.442 | 0.00559 | -0.04 | 79.024
2.5 | 0.502 | 0.00583 | -0.041 | 86.003
3 | 0.561 | 0.00638 | -0.041 | 88.022
3.5 | 0.621 | 0.00678 | -0.042 | 91.505
4 | 0.678 | 0.0072 | -0.043 | 94.122
4.5 | 0.732 | 0.00776 | -0.043 | 94.349
5 | 0.782 | 0.00911 | -0.044 | 85.841
5.5 | 0.827 | 0.00956 | -0.044 | 86.521
6 | 0.864 | 0.00908 | -0.045 | 95.174
6.5 | 0.893 | 0.00873 | -0.045 | 102.278
7 | 0.908 | 0.00917 | -0.046 | 99.017
7.5 | 0.908 | 0.00874 | -0.046 | 103.937
8 | 0.893 | 0.01142 | -0.047 | 78.217
8.5 | 0.861 | 0.01217 | -0.047 | 70.716
9 | 0.811 | 0.01297 | -0.048 | 62.544
9.5 | 0.746 | 0.01394 | -0.048 | 53.509
10 | 0.663 | 0.01544 | -0.048 | 42.967
10.5 | 0.497 | 0.04945 | -0.037 | 10.044
11 | 0.396 | 0.06716 | -0.03 | 5.901
11.5 | 0.301 | 0.07453 | -0.028 | 4.037
12 | 0.191 | 0.07982 | -0.028 | 2.397

## 70. Re 4M Mach 0.25 (2)
BIGFOIL.COM POLAR EXPORT
DP1.72_8.32_DS
DP1.72/8.32_DS |  |  |  | Cl Max: | 1.2501 | at alpha= | 10.5 | deg
XFOIL ncrit=9 |  |  |  | L/D Max: | 109.545 | at alpha= | 4 | deg
Re: | 4000000 |  |  | Cd Min: | 0.21366 | at alpha= | -20 | deg
Mach: | 0.25 |  |  | Cl=0 at alpha= | -2.0797 | deg
|  |  |  | @ Cl=0.1, Cd= | 0.0042532
|  |  |  | @ Cl=0.4, Cd= | 0.0042768
|  |  |  | @ Cl=0.6, Cd= | 0.0055526
alpha (deg) | Cl | Cd | Cm | Cl/Cd
-20 | -0.5242 | 0.21366 | 0.0269 | -2.4534
-19.5 | -0.5116 | 0.20722 | 0.0231 | -2.4689
-19 | -0.501 | 0.20038 | 0.0191 | -2.5002
-18.5 | -0.4876 | 0.19477 | 0.0152 | -2.5035
-18 | -0.4745 | 0.18902 | 0.0114 | -2.5103
-17.5 | -0.4614 | 0.18325 | 0.0076 | -2.5179
-17 | -0.4484 | 0.17754 | 0.0038 | -2.5256
-16.5 | -0.435 | 0.17155 | 0.0001 | -2.5357
-16 | -0.4235 | 0.16535 | -0.0037 | -2.5612
-15.5 | -0.4121 | 0.15958 | -0.0074 | -2.5824
-15 | -0.5463 | 0.17543 | -0.0002 | -3.1141
-14.5 | -0.5335 | 0.16801 | -0.0032 | -3.1754
-14 | -0.5219 | 0.1606 | -0.006 | -3.2497
-13.5 | -0.5104 | 0.15333 | -0.0088 | -3.3288
-13 | -0.5005 | 0.14573 | -0.0115 | -3.4344
-12.5 | -0.4905 | 0.13847 | -0.0141 | -3.5423
-12 | -0.4816 | 0.131 | -0.0167 | -3.6763
-11.5 | -0.4759 | 0.12286 | -0.0193 | -3.8735
-11 | -0.47 | 0.11517 | -0.0219 | -4.0809
-10.5 | -0.4656 | 0.10746 | -0.0243 | -4.3328
-10 | -0.4644 | 0.09974 | -0.0265 | -4.6561
-9 | -0.4769 | 0.0804 | -0.0356 | -5.9316
-8.5 | -0.4803 | 0.06504 | -0.053 | -7.3847
-8 | -0.4761 | 0.04427 | -0.0766 | -10.7545
-7.5 | -0.4919 | 0.02694 | -0.0759 | -18.2591
-7 | -0.4994 | 0.0158 | -0.0671 | -31.6076
-6.5 | -0.4601 | 0.0127 | -0.0636 | -36.2283
-6 | -0.4107 | 0.0113 | -0.0617 | -36.3451
-5.5 | -0.3636 | 0.00927 | -0.0592 | -39.2233
-5 | -0.3156 | 0.00769 | -0.0568 | -41.0403
-4.5 | -0.2634 | 0.00692 | -0.0553 | -38.0636
-4 | -0.2099 | 0.00627 | -0.054 | -33.4769
-3.5 | -0.1555 | 0.00583 | -0.053 | -26.6724
-3 | -0.1001 | 0.00558 | -0.0523 | -17.9391
-2.5 | -0.0448 | 0.00534 | -0.0516 | -8.3895
-2 | 0.0085 | 0.005 | -0.0506 | 1.7
-1.5 | 0.0604 | 0.00463 | -0.0495 | 13.0454
-1 | 0.1098 | 0.00416 | -0.0479 | 26.3942
-0.5 | 0.1591 | 0.00396 | -0.0463 | 40.1768
0 | 0.2061 | 0.00369 | -0.0441 | 55.8537
0.5 | 0.2533 | 0.00361 | -0.042 | 70.1662
1 | 0.2982 | 0.00369 | -0.0393 | 80.813
1.5 | 0.3451 | 0.00393 | -0.0369 | 87.8117
2 | 0.3929 | 0.00424 | -0.0349 | 92.6651
2.5 | 0.4662 | 0.00462 | -0.0388 | 100.9091
3 | 0.5464 | 0.00518 | -0.0443 | 105.4826
3.5 | 0.6097 | 0.00562 | -0.0458 | 108.4875
4 | 0.6737 | 0.00615 | -0.0474 | 109.5447
4.5 | 0.7369 | 0.00683 | -0.0488 | 107.8917
5 | 0.8035 | 0.00742 | -0.051 | 108.2884
5.5 | 0.869 | 0.00803 | -0.0528 | 108.2192
6 | 0.9224 | 0.00854 | -0.0517 | 108.0094
6.5 | 0.9668 | 0.0092 | -0.0486 | 105.087
7 | 1.0121 | 0.00982 | -0.0456 | 103.0652
7.5 | 1.0564 | 0.01058 | -0.0424 | 99.8488
8 | 1.0984 | 0.01159 | -0.0387 | 94.7714
8.5 | 1.141 | 0.01255 | -0.0352 | 90.9163
9 | 1.1811 | 0.01382 | -0.0313 | 85.4631
9.5 | 1.2088 | 0.01636 | -0.0254 | 73.8875
10 | 1.2375 | 0.01878 | -0.02 | 65.8946
10.5 | 1.2501 | 0.02253 | -0.0127 | 55.486
11 | 1.2354 | 0.02714 | -0.0021 | 45.5195
11.5 | 1.2067 | 0.03292 | 0.0071 | 36.6555
12 | 1.1621 | 0.04105 | 0.0127 | 28.3094
12.5 | 1.1242 | 0.05098 | 0.0113 | 22.0518
13 | 1.0934 | 0.06425 | 0.0026 | 17.0179
13.5 | 1.0645 | 0.08226 | -0.01 | 12.9407
14 | 1.0266 | 0.10001 | -0.0184 | 10.265
14.5 | 0.9875 | 0.11668 | -0.026 | 8.4633
15 | 0.9315 | 0.13816 | -0.0363 | 6.7422
15.5 | 0.9027 | 0.15523 | -0.0441 | 5.8152

## 71. Re 4M Mach 0.50 (1)
BIGFOIL.COM POLAR EXPORT
DP1.72_8.32_DS
DP1.72/8.32_DS |  |  |  | Cl Max: | 1.15 | at alpha= | 20 | deg
JavaFoil+Calcfoil stall+Eppler ext transition |  |  |  | L/D Max: | 104.088 | at alpha= | 5.5 | deg
Re: | 4000000 |  |  | Cd Min: | 0.00522 | at alpha= | 0 | deg
Mach: | 0.5 |  |  | Cl=0 at alpha= | -1.6493 | deg
|  |  |  | @ Cl=0.1, Cd= | 0.0054394
|  |  |  | @ Cl=0.4, Cd= | 0.0057182
|  |  |  | @ Cl=0.6, Cd= | 0.0069446
alpha (deg) | Cl | Cd | Cm | Cl/Cd
-20 | -0.979 | 0.16011 | -0.012 | -6.112
-19.5 | -0.953 | 0.15508 | -0.012 | -6.146
-19 | -0.927 | 0.15298 | -0.013 | -6.06
-18.5 | -0.9 | 0.14766 | -0.013 | -6.096
-18 | -0.874 | 0.14317 | -0.013 | -6.107
-17.5 | -0.848 | 0.13777 | -0.013 | -6.157
-17 | -0.821 | 0.12668 | -0.013 | -6.484
-16.5 | -0.796 | 0.11638 | -0.013 | -6.836
-16 | -0.77 | 0.10844 | -0.014 | -7.1
-15.5 | -0.742 | 0.11646 | -0.013 | -6.371
-15 | -0.716 | 0.1051 | -0.014 | -6.811
-14.5 | -0.69 | 0.09686 | -0.014 | -7.122
-14 | -0.662 | 0.10438 | -0.014 | -6.344
-13.5 | -0.636 | 0.09257 | -0.014 | -6.875
-13 | -0.611 | 0.08476 | -0.015 | -7.203
-12.5 | -0.582 | 0.09166 | -0.014 | -6.354
-12 | -0.556 | 0.08008 | -0.015 | -6.948
-11.5 | -0.532 | 0.07183 | -0.016 | -7.402
-11 | -0.502 | 0.07403 | -0.014 | -6.786
-10.5 | -0.476 | 0.0685 | -0.015 | -6.947
-10 | -0.451 | 0.06157 | -0.016 | -7.322
-9.5 | -0.422 | 0.06143 | -0.015 | -6.876
-9 | -0.396 | 0.05673 | -0.016 | -6.979
-8.5 | -0.369 | 0.0539 | -0.016 | -6.854
-8 | -0.343 | 0.0499 | -0.016 | -6.867
-7.5 | -0.315 | 0.04862 | -0.016 | -6.482
-7 | -0.289 | 0.04471 | -0.016 | -6.453
-6.5 | -0.261 | 0.04271 | -0.016 | -6.122
-6 | -0.24 | 0.03432 | -0.023 | -7.001
-5.5 | -0.21 | 0.03552 | -0.021 | -5.909
-5 | -0.225 | 0.00797 | -0.037 | -28.188
-4.5 | -0.191 | 0.0077 | -0.037 | -24.825
-4 | -0.272 | 0.0075 | -0.038 | -36.213
-3.5 | -0.233 | 0.00728 | -0.038 | -31.927
-3 | -0.176 | 0.00708 | -0.039 | -24.916
-2.5 | -0.113 | 0.0068 | -0.04 | -16.652
-2 | -0.047 | 0.00673 | -0.04 | -7.04
-1.5 | 0.02 | 0.00567 | -0.041 | 3.506
-1 | 0.088 | 0.00548 | -0.041 | 15.993
-0.5 | 0.156 | 0.00525 | -0.042 | 29.6
0 | 0.223 | 0.00522 | -0.043 | 42.748
0.5 | 0.291 | 0.0053 | -0.043 | 54.935
1 | 0.359 | 0.0054 | -0.044 | 66.352
1.5 | 0.426 | 0.00592 | -0.044 | 71.914
2 | 0.493 | 0.00606 | -0.045 | 81.403
2.5 | 0.56 | 0.00667 | -0.046 | 84.071
3 | 0.627 | 0.00713 | -0.046 | 87.869
3.5 | 0.692 | 0.00763 | -0.047 | 90.76
4 | 0.753 | 0.00732 | -0.048 | 102.901
4.5 | 0.807 | 0.00802 | -0.048 | 100.646
5 | 0.848 | 0.00848 | -0.049 | 100.016
5.5 | 0.864 | 0.0083 | -0.049 | 104.088
6 | 0.811 | 0.01108 | -0.05 | 73.195
6.5 | 0.541 | 0.01185 | -0.05 | 45.668
7 | 0.573 | 0.01267 | -0.051 | 45.239
7.5 | 0.605 | 0.01358 | -0.051 | 44.546
8 | 0.636 | 0.01438 | -0.052 | 44.2
8.5 | 0.66 | 0.0162 | -0.052 | 40.76
9 | 0.576 | 0.05674 | -0.031 | 10.155
9.5 | 0.716 | 0.01866 | -0.052 | 38.388
10 | 0.624 | 0.06853 | -0.026 | 9.099
10.5 | 0.656 | 0.068 | -0.032 | 9.643
11 | 0.676 | 0.07882 | -0.027 | 8.581
11.5 | 0.706 | 0.07728 | -0.031 | 9.139
12 | 0.729 | 0.09352 | -0.028 | 7.797
12.5 | 0.758 | 0.08541 | -0.031 | 8.875
13 | 0.782 | 0.09933 | -0.03 | 7.876
13.5 | 0.81 | 0.09411 | -0.031 | 8.607
14 | 0.835 | 0.1072 | -0.031 | 7.79
14.5 | 0.863 | 0.10141 | -0.033 | 8.511
15 | 0.888 | 0.11421 | -0.033 | 7.776
15.5 | 0.915 | 0.10975 | -0.034 | 8.338
16 | 0.941 | 0.12596 | -0.034 | 7.468
16.5 | 0.968 | 0.12973 | -0.035 | 7.46
17 | 0.993 | 0.13396 | -0.036 | 7.414
17.5 | 1.02 | 0.13854 | -0.037 | 7.366
18 | 1.046 | 0.14286 | -0.037 | 7.32
18.5 | 1.072 | 0.14789 | -0.038 | 7.252
19 | 1.098 | 0.15216 | -0.039 | 7.218
19.5 | 1.123 | 0.15657 | -0.039 | 7.175
20 | 1.15 | 0.16105 | -0.04 | 7.143

## 72. Re 4M Mach 0.50 (2)
BIGFOIL.COM POLAR EXPORT
DP1.72_8.32_DS
DP1.72/8.32_DS |  |  |  | Cl Max: | 1.072 | at alpha= | 7.5 | deg
XFOIL ncrit=9 |  |  |  | L/D Max: | 112.723 | at alpha= | 4 | deg
Re: | 4000000 |  |  | Cd Min: | 0.26528 | at alpha= | -20 | deg
Mach: | 0.5 |  |  | Cl=0 at alpha= | -2.1134 | deg
|  |  |  | @ Cl=0.1, Cd= | 0.0045982
|  |  |  | @ Cl=0.4, Cd= | 0.004335
|  |  |  | @ Cl=0.6, Cd= | 0.0055145
alpha (deg) | Cl | Cd | Cm | Cl/Cd
-20 | -0.7528 | 0.26528 | 0.0394 | -2.8378
-19.5 | -0.7321 | 0.25736 | 0.0348 | -2.8447
-19 | -0.7128 | 0.24878 | 0.0304 | -2.8652
-18.5 | -0.6925 | 0.24093 | 0.026 | -2.8743
-18 | -0.6726 | 0.2334 | 0.0218 | -2.8817
-17.5 | -0.6526 | 0.22593 | 0.0177 | -2.8885
-17 | -0.6329 | 0.21811 | 0.0137 | -2.9017
-16.5 | -0.6136 | 0.21041 | 0.0099 | -2.9162
-16 | -0.5936 | 0.20231 | 0.0062 | -2.9341
-15.5 | -0.5751 | 0.19427 | 0.0025 | -2.9603
-15 | -0.5574 | 0.18581 | -0.0011 | -2.9998
-14.5 | -0.5404 | 0.1778 | -0.0046 | -3.0394
-14 | -0.5243 | 0.16996 | -0.0078 | -3.0848
-13.5 | -0.5084 | 0.16222 | -0.0109 | -3.134
-13 | -0.4941 | 0.15437 | -0.0139 | -3.2008
-12.5 | -0.4839 | 0.14599 | -0.0168 | -3.3146
-12 | -0.4714 | 0.13841 | -0.0195 | -3.4058
-11.5 | -0.4599 | 0.13145 | -0.0218 | -3.4987
-11 | -0.4496 | 0.12418 | -0.024 | -3.6206
-10.5 | -0.4421 | 0.11695 | -0.0258 | -3.7802
-10 | -0.4385 | 0.11002 | -0.0267 | -3.9856
-8.5 | -0.4038 | 0.08226 | -0.0437 | -4.9088
-8 | -0.3933 | 0.07298 | -0.0509 | -5.3891
-7.5 | -0.3869 | 0.06144 | -0.0631 | -6.2972
-7 | -0.3616 | 0.04819 | -0.0859 | -7.5036
-6.5 | -0.3544 | 0.0365 | -0.0939 | -9.7096
-6 | -0.3468 | 0.02997 | -0.0905 | -11.5716
-5.5 | -0.334 | 0.023 | -0.085 | -14.5217
-5 | -0.3125 | 0.01629 | -0.0782 | -19.1835
-4.5 | -0.2751 | 0.01122 | -0.0721 | -24.5187
-4 | -0.225 | 0.00818 | -0.0675 | -27.5061
-3.5 | -0.1698 | 0.00667 | -0.0638 | -25.4573
-3 | -0.1104 | 0.00587 | -0.0612 | -18.8075
-2.5 | -0.0474 | 0.00556 | -0.0598 | -8.5252
-2 | 0.0139 | 0.00525 | -0.0583 | 2.6476
-1.5 | 0.0717 | 0.00484 | -0.0565 | 14.814
-1 | 0.1267 | 0.00437 | -0.0543 | 28.9931
-0.5 | 0.1812 | 0.00415 | -0.0521 | 43.6627
0 | 0.2325 | 0.00393 | -0.0493 | 59.1603
0.5 | 0.2837 | 0.00386 | -0.0463 | 73.4974
1 | 0.3311 | 0.00396 | -0.0425 | 83.6111
1.5 | 0.3812 | 0.00422 | -0.0391 | 90.3318
2 | 0.4335 | 0.00454 | -0.0362 | 95.4846
2.5 | 0.5152 | 0.00497 | -0.0399 | 103.662
3 | 0.6102 | 0.00558 | -0.0464 | 109.3548
3.5 | 0.6834 | 0.00609 | -0.0476 | 112.2167
4 | 0.7575 | 0.00672 | -0.0487 | 112.7232
4.5 | 0.8323 | 0.00757 | -0.0497 | 109.9472
5 | 0.9106 | 0.00837 | -0.0508 | 108.7933
5.5 | 0.9746 | 0.00914 | -0.0482 | 106.6302
6 | 1.0203 | 0.01027 | -0.0414 | 99.3476
6.5 | 1.0532 | 0.01235 | -0.032 | 85.2794
7 | 1.071 | 0.01597 | -0.0206 | 67.0632
7.5 | 1.072 | 0.02135 | -0.0087 | 50.2108
8 | 1.0475 | 0.02691 | 0.0043 | 38.926
8.5 | 1.0104 | 0.03379 | 0.0136 | 29.9023
9 | 0.9701 | 0.04237 | 0.0167 | 22.8959
9.5 | 0.9342 | 0.0536 | 0.0116 | 17.4291
10 | 0.9079 | 0.0691 | -0.0013 | 13.1389
10.5 | 0.8826 | 0.08468 | -0.0099 | 10.4228
11 | 0.8609 | 0.09797 | -0.0168 | 8.7874
11.5 | 0.8411 | 0.11116 | -0.0234 | 7.5666
12 | 0.8278 | 0.1237 | -0.0293 | 6.692
12.5 | 0.8198 | 0.13598 | -0.035 | 6.0288

## 73. Re 5M Mach 0.00 (1)
BIGFOIL.COM POLAR EXPORT
DP1.72_8.32_DS
DP1.72/8.32_DS |  |  |  | Cl Max: | 0.937 | at alpha= | 8 | deg
JavaFoil+Calcfoil stall+Eppler ext transition |  |  |  | L/D Max: | 106.062 | at alpha= | 8.5 | deg
Re: | 5000000 |  |  | Cd Min: | 0.00503 | at alpha= | 0.5 | deg
Mach: | 0 |  |  | Cl=0 at alpha= | -1.6465 | deg
|  |  |  | @ Cl=0.1, Cd= | 0.0052519
|  |  |  | @ Cl=0.4, Cd= | 0.0055661
|  |  |  | @ Cl=0.6, Cd= | 0.07554
alpha (deg) | Cl | Cd | Cm | Cl/Cd
-13 | -0.296 | 0.08484 | -0.012 | -3.493
-12.5 | -0.314 | 0.07971 | -0.013 | -3.937
-12 | -0.331 | 0.07508 | -0.013 | -4.414
-11.5 | -0.349 | 0.07048 | -0.013 | -4.951
-11 | -0.366 | 0.06619 | -0.014 | -5.526
-10.5 | -0.381 | 0.06209 | -0.014 | -6.145
-10 | -0.396 | 0.05802 | -0.015 | -6.819
-9.5 | -0.408 | 0.0537 | -0.016 | -7.595
-9 | -0.415 | 0.05085 | -0.016 | -8.171
-8.5 | -0.425 | 0.04255 | -0.019 | -9.99
-8 | -0.511 | 0.00863 | -0.029 | -59.201
-7.5 | -0.502 | 0.00835 | -0.029 | -60.044
-7 | -0.486 | 0.00806 | -0.03 | -60.303
-6.5 | -0.464 | 0.00782 | -0.03 | -59.248
-6 | -0.435 | 0.00756 | -0.031 | -57.505
-5.5 | -0.4 | 0.00736 | -0.031 | -54.305
-5 | -0.359 | 0.00709 | -0.032 | -50.629
-4.5 | -0.313 | 0.00694 | -0.032 | -45.184
-4 | -0.264 | 0.00677 | -0.033 | -38.994
-3.5 | -0.211 | 0.00663 | -0.033 | -31.851
-3 | -0.156 | 0.00643 | -0.034 | -24.249
-2.5 | -0.099 | 0.00642 | -0.034 | -15.442
-2 | -0.041 | 0.00631 | -0.035 | -6.526
-1.5 | 0.017 | 0.00532 | -0.035 | 3.24
-1 | 0.076 | 0.00526 | -0.036 | 14.43
-0.5 | 0.135 | 0.00524 | -0.036 | 25.733
0 | 0.193 | 0.00509 | -0.037 | 37.99
0.5 | 0.252 | 0.00503 | -0.037 | 50.111
1 | 0.311 | 0.00533 | -0.038 | 58.271
1.5 | 0.369 | 0.00544 | -0.039 | 67.869
2 | 0.428 | 0.00568 | -0.039 | 75.25
2.5 | 0.486 | 0.00594 | -0.04 | 81.757
3 | 0.544 | 0.00622 | -0.04 | 87.454
3.5 | 0.601 | 0.00654 | -0.041 | 91.976
4 | 0.657 | 0.0069 | -0.041 | 95.18
4.5 | 0.71 | 0.00732 | -0.042 | 97.095
5 | 0.761 | 0.00846 | -0.042 | 89.882
5.5 | 0.807 | 0.00887 | -0.043 | 90.995
6 | 0.848 | 0.00922 | -0.043 | 92.032
6.5 | 0.884 | 0.00973 | -0.044 | 90.912
7 | 0.91 | 0.00927 | -0.044 | 98.237
7.5 | 0.928 | 0.00887 | -0.045 | 104.607
8 | 0.937 | 0.00927 | -0.045 | 101.065
8.5 | 0.936 | 0.00883 | -0.046 | 106.062
9 | 0.927 | 0.01147 | -0.046 | 80.835
9.5 | 0.909 | 0.01216 | -0.047 | 74.793
10 | 0.884 | 0.01283 | -0.047 | 68.889
10.5 | 0.852 | 0.01367 | -0.048 | 62.309
11 | 0.812 | 0.01474 | -0.048 | 55.072
11.5 | 0.762 | 0.01655 | -0.048 | 46.032
12 | 0.687 | 0.02463 | -0.046 | 27.879
12.5 | 0.581 | 0.06205 | -0.036 | 9.356
13 | 0.532 | 0.07554 | -0.033 | 7.042

## 74. Re 5M Mach 0.00 (2)
BIGFOIL.COM POLAR EXPORT
DP1.72_8.32_DS
DP1.72/8.32_DS |  |  |  | Cl Max: | 1.5582 | at alpha= | 15 | deg
XFOIL ncrit=9 |  |  |  | L/D Max: | 112.868 | at alpha= | 6 | deg
Re: | 5000000 |  |  | Cd Min: | 0.18784 | at alpha= | 19.5 | deg
Mach: | 0 |  |  | Cl=0 at alpha= | -2.0478 | deg
|  |  |  | @ Cl=0.1, Cd= | 0.0042382
|  |  |  | @ Cl=0.4, Cd= | 0.0042785
|  |  |  | @ Cl=0.6, Cd= | 0.0054496
alpha (deg) | Cl | Cd | Cm | Cl/Cd
-14.5 | -1.0898 | 0.03663 | -0.0717 | -29.7516
-14 | -1.1349 | 0.03088 | -0.0639 | -36.7519
-13.5 | -1.1333 | 0.0263 | -0.0598 | -43.0913
-13 | -1.0912 | 0.02374 | -0.0605 | -45.9646
-12.5 | -1.0594 | 0.01939 | -0.0602 | -54.6364
-12 | -1.0113 | 0.01778 | -0.0605 | -56.8785
-11.5 | -0.9406 | 0.02005 | -0.0626 | -46.9127
-11 | -0.8853 | 0.01888 | -0.0642 | -46.8909
-10.5 | -0.8289 | 0.01785 | -0.0657 | -46.437
-10 | -0.7763 | 0.01776 | -0.0658 | -43.7106
-9.5 | -0.728 | 0.01708 | -0.0651 | -42.623
-9 | -0.6868 | 0.01561 | -0.0632 | -43.9974
-8.5 | -0.6371 | 0.01528 | -0.0625 | -41.695
-8 | -0.5864 | 0.01508 | -0.062 | -38.8859
-7.5 | -0.5606 | 0.01042 | -0.0571 | -53.8004
-7 | -0.5111 | 0.00964 | -0.0561 | -53.0187
-6.5 | -0.4649 | 0.00834 | -0.0543 | -55.7434
-6 | -0.4142 | 0.00769 | -0.0534 | -53.8622
-5.5 | -0.364 | 0.00696 | -0.0524 | -52.2989
-5 | -0.313 | 0.00639 | -0.0514 | -48.9828
-4.5 | -0.2598 | 0.00603 | -0.0509 | -43.0846
-4 | -0.2062 | 0.0058 | -0.0505 | -35.5517
-3.5 | -0.1532 | 0.00551 | -0.0499 | -27.804
-3 | -0.0997 | 0.0053 | -0.0495 | -18.8113
-2.5 | -0.0464 | 0.00512 | -0.0489 | -9.0625
-2 | 0.0049 | 0.00484 | -0.0481 | 1.0124
-1.5 | 0.0555 | 0.00456 | -0.0471 | 12.1711
-1 | 0.1039 | 0.00421 | -0.0458 | 24.6793
-0.5 | 0.1518 | 0.00405 | -0.0443 | 37.4815
0 | 0.1992 | 0.00386 | -0.0427 | 51.6062
0.5 | 0.2456 | 0.00384 | -0.0409 | 63.9583
1 | 0.2911 | 0.00386 | -0.0389 | 75.4145
1.5 | 0.3364 | 0.00399 | -0.0367 | 84.3108
2.5 | 0.4312 | 0.00442 | -0.0333 | 97.5566
3 | 0.5087 | 0.00488 | -0.0388 | 104.2418
3.5 | 0.5803 | 0.0053 | -0.0429 | 109.4906
4 | 0.6435 | 0.00578 | -0.045 | 111.3322
5 | 0.7646 | 0.00687 | -0.0481 | 111.2955
5.5 | 0.8277 | 0.00738 | -0.0503 | 112.1545
6 | 0.8894 | 0.00788 | -0.0521 | 112.868
6.5 | 0.9431 | 0.00838 | -0.0521 | 112.5418
7 | 0.9878 | 0.00881 | -0.05 | 112.1226
7.5 | 1.0321 | 0.0093 | -0.0479 | 110.9785
8 | 1.0755 | 0.00987 | -0.0456 | 108.9666
8.5 | 1.1189 | 0.01048 | -0.0435 | 106.7653
9 | 1.1608 | 0.01123 | -0.041 | 103.366
9.5 | 1.2008 | 0.01215 | -0.0383 | 98.8313
10 | 1.2355 | 0.01368 | -0.0346 | 90.3143
10.5 | 1.278 | 0.01444 | -0.0327 | 88.5042
11 | 1.3218 | 0.01503 | -0.0311 | 87.9441
11.5 | 1.3649 | 0.01566 | -0.0294 | 87.1584
12 | 1.4108 | 0.01595 | -0.0283 | 88.4514
12.5 | 1.4484 | 0.01696 | -0.0258 | 85.4009
13 | 1.482 | 0.01821 | -0.0227 | 81.3839
13.5 | 1.5094 | 0.01955 | -0.0186 | 77.2072
14 | 1.5296 | 0.02108 | -0.0135 | 72.5617
14.5 | 1.5445 | 0.02306 | -0.0082 | 66.9775
15 | 1.5582 | 0.02515 | -0.0035 | 61.9563
15.5 | 1.5483 | 0.02915 | 0.0029 | 53.1149
16 | 1.5573 | 0.03197 | 0.0062 | 48.7113
16.5 | 1.5284 | 0.03874 | 0.01 | 39.4528
17 | 1.5112 | 0.04557 | 0.0105 | 33.1622
17.5 | 1.4861 | 0.05491 | 0.0078 | 27.0643
18 | 1.4415 | 0.06958 | 0.0002 | 20.7172
18.5 | 1.3518 | 0.09544 | -0.0144 | 14.1639
19 | 1.1879 | 0.13774 | -0.0361 | 8.6242
19.5 | 1.0294 | 0.18784 | -0.0631 | 5.4802

## 75. Re 5M Mach 0.10 (1)
BIGFOIL.COM POLAR EXPORT
DP1.72_8.32_DS
DP1.72/8.32_DS |  |  |  | Cl Max: | 0.933 | at alpha= | 8 | deg
JavaFoil+Calcfoil stall+Eppler ext transition |  |  |  | L/D Max: | 104.214 | at alpha= | 8.5 | deg
Re: | 5000000 |  |  | Cd Min: | 0.00509 | at alpha= | 0 | deg
Mach: | 0.1 |  |  | Cl=0 at alpha= | -1.6465 | deg
|  |  |  | @ Cl=0.1, Cd= | 0.0052637
|  |  |  | @ Cl=0.4, Cd= | 0.005563
|  |  |  | @ Cl=0.6, Cd= | 0.07944
alpha (deg) | Cl | Cd | Cm | Cl/Cd
-13 | -0.259 | 0.08489 | -0.012 | -3.056
-12.5 | -0.279 | 0.08046 | -0.012 | -3.464
-12 | -0.299 | 0.07584 | -0.013 | -3.938
-11.5 | -0.319 | 0.07109 | -0.013 | -4.484
-11 | -0.338 | 0.0669 | -0.014 | -5.057
-10.5 | -0.357 | 0.06257 | -0.014 | -5.71
-10 | -0.375 | 0.05853 | -0.015 | -6.4
-9.5 | -0.39 | 0.05428 | -0.016 | -7.183
-9 | -0.401 | 0.05127 | -0.016 | -7.822
-8.5 | -0.409 | 0.04652 | -0.017 | -8.786
-8 | -0.501 | 0.00868 | -0.029 | -57.702
-7.5 | -0.494 | 0.00837 | -0.029 | -59.086
-7 | -0.481 | 0.00808 | -0.03 | -59.567
-6.5 | -0.461 | 0.00785 | -0.03 | -58.736
-6 | -0.433 | 0.00758 | -0.031 | -57.209
-5.5 | -0.399 | 0.00737 | -0.031 | -54.171
-5 | -0.36 | 0.00712 | -0.032 | -50.47
-4.5 | -0.314 | 0.00699 | -0.032 | -44.96
-4 | -0.265 | 0.00679 | -0.033 | -39.002
-3.5 | -0.212 | 0.00665 | -0.033 | -31.883
-3 | -0.157 | 0.00648 | -0.034 | -24.19
-2.5 | -0.1 | 0.00642 | -0.034 | -15.506
-2 | -0.041 | 0.00631 | -0.035 | -6.562
-1.5 | 0.017 | 0.00532 | -0.036 | 3.256
-1 | 0.076 | 0.00528 | -0.036 | 14.46
-0.5 | 0.135 | 0.00524 | -0.037 | 25.83
0 | 0.194 | 0.00509 | -0.037 | 38.202
0.5 | 0.253 | 0.00524 | -0.038 | 48.347
1 | 0.312 | 0.00535 | -0.038 | 58.395
1.5 | 0.371 | 0.00545 | -0.039 | 68.109
2 | 0.43 | 0.00568 | -0.039 | 75.595
2.5 | 0.488 | 0.00594 | -0.04 | 82.135
3 | 0.547 | 0.00622 | -0.04 | 87.843
3.5 | 0.604 | 0.00661 | -0.041 | 91.465
4 | 0.66 | 0.00691 | -0.041 | 95.537
4.5 | 0.714 | 0.00733 | -0.042 | 97.359
5 | 0.764 | 0.00856 | -0.042 | 89.24
5.5 | 0.81 | 0.0089 | -0.043 | 91.04
6 | 0.851 | 0.00934 | -0.044 | 91.104
6.5 | 0.886 | 0.00977 | -0.044 | 90.762
7 | 0.911 | 0.00934 | -0.045 | 97.548
7.5 | 0.927 | 0.00894 | -0.045 | 103.637
8 | 0.933 | 0.00935 | -0.046 | 99.774
8.5 | 0.929 | 0.00891 | -0.046 | 104.214
9 | 0.915 | 0.0116 | -0.046 | 78.909
9.5 | 0.893 | 0.01232 | -0.047 | 72.473
10 | 0.862 | 0.01301 | -0.047 | 66.247
10.5 | 0.824 | 0.01394 | -0.048 | 59.132
11 | 0.777 | 0.01519 | -0.048 | 51.168
11.5 | 0.721 | 0.01714 | -0.048 | 42.081
12 | 0.597 | 0.04795 | -0.04 | 12.454
12.5 | 0.534 | 0.06622 | -0.035 | 8.066
13 | 0.484 | 0.07944 | -0.032 | 6.091

## 76. Re 5M Mach 0.10 (2)
BIGFOIL.COM POLAR EXPORT
DP1.72_8.32_DS
DP1.72/8.32_DS |  |  |  | Cl Max: | 1.5005 | at alpha= | 14.5 | deg
XFOIL ncrit=9 |  |  |  | L/D Max: | 112.657 | at alpha= | 6 | deg
Re: | 5000000 |  |  | Cd Min: | 0.16393 | at alpha= | 18.5 | deg
Mach: | 0.1 |  |  | Cl=0 at alpha= | -2.0494 | deg
|  |  |  | @ Cl=0.1, Cd= | 0.0043276
|  |  |  | @ Cl=0.4, Cd= | 0.0043253
|  |  |  | @ Cl=0.6, Cd= | 0.0054887
alpha (deg) | Cl | Cd | Cm | Cl/Cd
-12 | -0.9843 | 0.0246 | -0.0646 | -40.0122
-11.5 | -0.9315 | 0.02401 | -0.065 | -38.7963
-11 | -0.8866 | 0.02067 | -0.066 | -42.8931
-10.5 | -0.8324 | 0.0189 | -0.0674 | -44.0423
-10 | -0.7778 | 0.01855 | -0.0677 | -41.9299
-9.5 | -0.7308 | 0.01764 | -0.0667 | -41.4286
-9 | -0.6905 | 0.01593 | -0.0645 | -43.3459
-8.5 | -0.6408 | 0.01551 | -0.0636 | -41.3153
-8 | -0.5902 | 0.01517 | -0.0629 | -38.9057
-7.5 | -0.5618 | 0.01094 | -0.0584 | -51.3528
-7 | -0.5127 | 0.01001 | -0.0572 | -51.2188
-6.5 | -0.4665 | 0.00859 | -0.0553 | -54.3073
-6 | -0.4156 | 0.0079 | -0.0543 | -52.6076
-5.5 | -0.3655 | 0.00709 | -0.0531 | -51.5515
-4.5 | -0.2611 | 0.00607 | -0.0514 | -43.0148
-4 | -0.2073 | 0.0058 | -0.0509 | -35.7414
-3.5 | -0.1539 | 0.00552 | -0.0503 | -27.8804
-3 | -0.1001 | 0.00531 | -0.0498 | -18.8512
-2.5 | -0.0465 | 0.00513 | -0.0493 | -9.0643
-2 | 0.0051 | 0.00485 | -0.0484 | 1.0515
-1.5 | 0.0559 | 0.00456 | -0.0474 | 12.2588
-0.5 | 0.1527 | 0.00405 | -0.0445 | 37.7037
0 | 0.2003 | 0.00387 | -0.0429 | 51.7571
0.5 | 0.2469 | 0.00385 | -0.0411 | 64.1299
1 | 0.2926 | 0.00386 | -0.039 | 75.8031
2 | 0.384 | 0.00427 | -0.0348 | 89.9297
2.5 | 0.4332 | 0.00444 | -0.0334 | 97.5676
3 | 0.5113 | 0.0049 | -0.0389 | 104.3469
4 | 0.6469 | 0.0058 | -0.0451 | 111.5345
5 | 0.7689 | 0.0069 | -0.0482 | 111.4348
5.5 | 0.8324 | 0.00742 | -0.0503 | 112.1833
6 | 0.8945 | 0.00794 | -0.0521 | 112.6574
6.5 | 0.9476 | 0.00847 | -0.0517 | 111.8772
7 | 0.993 | 0.00888 | -0.0497 | 111.8243
7.5 | 1.0375 | 0.00939 | -0.0474 | 110.4899
8 | 1.081 | 0.00999 | -0.045 | 108.2082
8.5 | 1.1246 | 0.01064 | -0.0427 | 105.6955
9 | 1.1661 | 0.01147 | -0.0399 | 101.6652
9.5 | 1.2029 | 0.01277 | -0.0364 | 94.1973
10 | 1.243 | 0.01381 | -0.0337 | 90.0072
10.5 | 1.2858 | 0.0146 | -0.0316 | 88.0685
11 | 1.3296 | 0.01525 | -0.0297 | 87.1869
11.5 | 1.372 | 0.016 | -0.0277 | 85.75
12 | 1.4135 | 0.01676 | -0.0256 | 84.3377
12.5 | 1.4466 | 0.0182 | -0.0221 | 79.4835
13 | 1.4727 | 0.01987 | -0.0176 | 74.1168
13.5 | 1.4888 | 0.02172 | -0.0116 | 68.5451
14 | 1.4993 | 0.02407 | -0.0056 | 62.2892
14.5 | 1.5005 | 0.02717 | 0.0006 | 55.2264
15 | 1.4966 | 0.03089 | 0.0058 | 48.4493
15.5 | 1.4643 | 0.03772 | 0.0106 | 38.8203
16 | 1.4515 | 0.04391 | 0.0116 | 33.0563
16.5 | 1.3934 | 0.05805 | 0.0068 | 24.0034
17 | 1.3454 | 0.07486 | -0.0032 | 17.9722
17.5 | 1.2765 | 0.09768 | -0.016 | 13.0682
18 | 1.1682 | 0.1283 | -0.0313 | 9.1052
18.5 | 1.0537 | 0.16393 | -0.0499 | 6.4277

## 77. Re 5M Mach 0.25 (1)
BIGFOIL.COM POLAR EXPORT
DP1.72_8.32_DS
DP1.72/8.32_DS |  |  |  | Cl Max: | 0.909 | at alpha= | 7.5 | deg
JavaFoil+Calcfoil stall+Eppler ext transition |  |  |  | L/D Max: | 102.513 | at alpha= | 7 | deg
Re: | 5000000 |  |  | Cd Min: | 0.00518 | at alpha= | 0 | deg
Mach: | 0.25 |  |  | Cl=0 at alpha= | -1.6475 | deg
|  |  |  | @ Cl=0.1, Cd= | 0.08011
|  |  |  | @ Cl=0.4, Cd= | 0.08011
|  |  |  | @ Cl=0.6, Cd= | 0.08011
alpha (deg) | Cl | Cd | Cm | Cl/Cd
-12 | -0.059 | 0.07617 | -0.013 | -0.775
-11.5 | -0.056 | 0.07304 | -0.013 | -0.769
-11 | -0.053 | 0.06848 | -0.014 | -0.78
-10.5 | -0.104 | 0.06541 | -0.014 | -1.597
-10 | -0.175 | 0.0615 | -0.014 | -2.841
-9.5 | -0.227 | 0.05714 | -0.015 | -3.975
-9 | -0.272 | 0.05324 | -0.015 | -5.104
-8.5 | -0.307 | 0.04882 | -0.017 | -6.296
-8 | -0.336 | 0.04329 | -0.019 | -7.758
-7.5 | -0.376 | 0.02481 | -0.025 | -15.142
-7 | -0.439 | 0.00826 | -0.031 | -53.144
-6.5 | -0.436 | 0.00802 | -0.031 | -54.302
-6 | -0.421 | 0.00774 | -0.032 | -54.367
-5.5 | -0.395 | 0.00751 | -0.032 | -52.598
-5 | -0.361 | 0.00728 | -0.033 | -49.502
-4.5 | -0.318 | 0.00708 | -0.033 | -44.938
-4 | -0.27 | 0.0069 | -0.034 | -39.079
-3.5 | -0.217 | 0.00673 | -0.034 | -32.198
-3 | -0.161 | 0.00652 | -0.035 | -24.624
-2.5 | -0.102 | 0.00647 | -0.035 | -15.784
-2 | -0.043 | 0.00638 | -0.036 | -6.667
-1.5 | 0.018 | 0.00546 | -0.037 | 3.26
-1 | 0.078 | 0.00532 | -0.037 | 14.748
-0.5 | 0.139 | 0.00527 | -0.038 | 26.39
0 | 0.2 | 0.00518 | -0.038 | 38.56
0.5 | 0.26 | 0.00528 | -0.039 | 49.333
1 | 0.321 | 0.0054 | -0.039 | 59.363
1.5 | 0.381 | 0.00549 | -0.04 | 69.471
2 | 0.442 | 0.00574 | -0.04 | 76.913
2.5 | 0.502 | 0.0062 | -0.041 | 80.954
3 | 0.561 | 0.00636 | -0.041 | 88.258
3.5 | 0.621 | 0.00672 | -0.042 | 92.352
4 | 0.678 | 0.0071 | -0.043 | 95.418
4.5 | 0.732 | 0.00755 | -0.043 | 96.999
5 | 0.782 | 0.00874 | -0.044 | 89.459
5.5 | 0.827 | 0.00923 | -0.044 | 89.658
6 | 0.864 | 0.00875 | -0.045 | 98.796
6.5 | 0.893 | 0.00921 | -0.045 | 96.925
7 | 0.908 | 0.00886 | -0.046 | 102.513
7.5 | 0.909 | 0.00934 | -0.046 | 97.248
8 | 0.893 | 0.01112 | -0.047 | 80.366
8.5 | 0.861 | 0.01167 | -0.047 | 73.794
9 | 0.812 | 0.01244 | -0.048 | 65.308
9.5 | 0.747 | 0.01332 | -0.048 | 56.091
10 | 0.667 | 0.01442 | -0.048 | 46.272
10.5 | 0.571 | 0.01665 | -0.048 | 34.289
11 | 0.406 | 0.05659 | -0.035 | 7.176
11.5 | 0.303 | 0.07031 | -0.031 | 4.312
12 | 0.192 | 0.0766 | -0.03 | 2.511
12.5 | 0.081 | 0.08011 | -0.031 | 1.011

## 78. Re 5M Mach 0.25 (2)
BIGFOIL.COM POLAR EXPORT
DP1.72_8.32_DS
DP1.72/8.32_DS |  |  |  | Cl Max: | 1.2818 | at alpha= | 10.5 | deg
XFOIL ncrit=9 |  |  |  | L/D Max: | 112.784 | at alpha= | 6 | deg
Re: | 5000000 |  |  | Cd Min: | 0.24606 | at alpha= | -20 | deg
Mach: | 0.25 |  |  | Cl=0 at alpha= | -2.0561 | deg
|  |  |  | @ Cl=0.1, Cd= | 0.0043105
|  |  |  | @ Cl=0.4, Cd= | 0.0043417
|  |  |  | @ Cl=0.6, Cd= | 0.0053994
alpha (deg) | Cl | Cd | Cm | Cl/Cd
-20 | -0.7023 | 0.24606 | 0.0349 | -2.8542
-19.5 | -0.6855 | 0.23938 | 0.0311 | -2.8636
-19 | -0.6689 | 0.23251 | 0.0273 | -2.8769
-18.5 | -0.6524 | 0.22568 | 0.0236 | -2.8908
-18 | -0.6365 | 0.2186 | 0.02 | -2.9117
-17.5 | -0.6211 | 0.21132 | 0.0165 | -2.9391
-17 | -0.6089 | 0.2026 | 0.0129 | -3.0054
-16.5 | -0.5941 | 0.19549 | 0.0095 | -3.039
-16 | -0.5784 | 0.18959 | 0.0064 | -3.0508
-15.5 | -0.5643 | 0.18274 | 0.0033 | -3.088
-15 | -0.5482 | 0.17578 | 0.0004 | -3.1187
-14.5 | -0.5351 | 0.16833 | -0.0026 | -3.1789
-14 | -0.5233 | 0.1609 | -0.0055 | -3.2523
-13.5 | -0.5116 | 0.15364 | -0.0083 | -3.3299
-13 | -0.5017 | 0.14601 | -0.011 | -3.4361
-12.5 | -0.4914 | 0.13877 | -0.0136 | -3.5411
-12 | -0.4823 | 0.13131 | -0.0163 | -3.673
-11.5 | -0.4767 | 0.12312 | -0.0189 | -3.8718
-11 | -0.4707 | 0.11542 | -0.0215 | -4.0781
-10.5 | -0.466 | 0.10777 | -0.024 | -4.324
-10 | -0.4762 | 0.0979 | -0.0269 | -4.8641
-9 | -0.4762 | 0.07828 | -0.0388 | -6.0833
-8.5 | -0.4859 | 0.06148 | -0.0598 | -7.9034
-8 | -0.5095 | 0.03268 | -0.0798 | -15.5906
-7.5 | -0.5299 | 0.02012 | -0.071 | -26.337
-7 | -0.5159 | 0.01306 | -0.0642 | -39.5023
-6.5 | -0.4733 | 0.01051 | -0.0611 | -45.0333
-6 | -0.4206 | 0.00964 | -0.0597 | -43.6307
-5.5 | -0.3713 | 0.00817 | -0.0576 | -45.4468
-5 | -0.3218 | 0.00699 | -0.0554 | -46.0372
-4.5 | -0.2679 | 0.00638 | -0.0542 | -41.9906
-4 | -0.2135 | 0.00588 | -0.0531 | -36.3095
-3.5 | -0.1581 | 0.00559 | -0.0524 | -28.2826
-3 | -0.1026 | 0.00535 | -0.0517 | -19.1776
-2 | 0.0061 | 0.0049 | -0.05 | 1.2449
-1.5 | 0.0584 | 0.00461 | -0.049 | 12.6681
-1 | 0.1084 | 0.00425 | -0.0475 | 25.5059
0 | 0.2063 | 0.00391 | -0.0441 | 52.7621
0.5 | 0.2541 | 0.00389 | -0.0422 | 65.3213
1 | 0.3006 | 0.00392 | -0.0399 | 76.6837
1.5 | 0.3468 | 0.00406 | -0.0375 | 85.4187
2 | 0.3939 | 0.00432 | -0.0353 | 91.1806
2.5 | 0.4444 | 0.0045 | -0.0337 | 98.7556
3 | 0.5252 | 0.00498 | -0.0394 | 105.4618
3.5 | 0.6001 | 0.0054 | -0.0436 | 111.1296
4 | 0.666 | 0.00591 | -0.0457 | 112.6904
5 | 0.7927 | 0.00711 | -0.0485 | 111.4909
5.5 | 0.8588 | 0.00766 | -0.0504 | 112.1149
6 | 0.9237 | 0.00819 | -0.0519 | 112.7839
6.5 | 0.9751 | 0.00874 | -0.0503 | 111.5675
7 | 1.021 | 0.00932 | -0.0474 | 109.5494
7.5 | 1.0659 | 0.00999 | -0.0443 | 106.6967
8 | 1.1096 | 0.01084 | -0.0409 | 102.3616
8.5 | 1.1526 | 0.01177 | -0.0374 | 97.9269
9 | 1.1848 | 0.0137 | -0.032 | 86.4818
9.5 | 1.229 | 0.01465 | -0.0289 | 83.8908
10 | 1.2625 | 0.01664 | -0.024 | 75.8714
10.5 | 1.2818 | 0.01989 | -0.0173 | 64.4444
11 | 1.2766 | 0.02443 | -0.0075 | 52.2554
11.5 | 1.2509 | 0.02964 | 0.0031 | 42.2031
12 | 1.206 | 0.03708 | 0.0112 | 32.5243
12.5 | 1.1673 | 0.04578 | 0.0129 | 25.498
13 | 1.1349 | 0.05694 | 0.0079 | 19.9315
13.5 | 1.1049 | 0.07279 | -0.0038 | 15.1793
14 | 1.0755 | 0.0903 | -0.014 | 11.9103
14.5 | 1.0391 | 0.10655 | -0.0213 | 9.7522
15 | 1.0016 | 0.12283 | -0.0289 | 8.1544
15.5 | 0.9621 | 0.14058 | -0.0374 | 6.8438

## 79. Re 5M Mach 0.50 (1)
BIGFOIL.COM POLAR EXPORT
DP1.72_8.32_DS
DP1.72/8.32_DS |  |  |  | Cl Max: | 1.151 | at alpha= | 20 | deg
JavaFoil+Calcfoil stall+Eppler ext transition |  |  |  | L/D Max: | 104.481 | at alpha= | 4.5 | deg
Re: | 5000000 |  |  | Cd Min: | 0.00551 | at alpha= | 0 | deg
Mach: | 0.5 |  |  | Cl=0 at alpha= | -1.6493 | deg
|  |  |  | @ Cl=0.1, Cd= | 0.0055994
|  |  |  | @ Cl=0.4, Cd= | 0.0060369
|  |  |  | @ Cl=0.6, Cd= | 0.0069388
alpha (deg) | Cl | Cd | Cm | Cl/Cd
-20 | -0.979 | 0.15252 | -0.012 | -6.421
-19.5 | -0.954 | 0.14163 | -0.013 | -6.736
-19 | -0.927 | 0.14891 | -0.013 | -6.228
-18.5 | -0.901 | 0.1384 | -0.013 | -6.51
-18 | -0.876 | 0.12808 | -0.013 | -6.837
-17.5 | -0.849 | 0.13639 | -0.013 | -6.222
-17 | -0.822 | 0.12381 | -0.013 | -6.639
-16.5 | -0.796 | 0.11438 | -0.014 | -6.963
-16 | -0.772 | 0.10601 | -0.014 | -7.28
-15.5 | -0.742 | 0.11388 | -0.013 | -6.519
-15 | -0.717 | 0.1028 | -0.014 | -6.972
-14.5 | -0.692 | 0.09458 | -0.015 | -7.314
-14 | -0.663 | 0.10345 | -0.014 | -6.405
-13.5 | -0.637 | 0.09056 | -0.015 | -7.037
-13 | -0.613 | 0.08201 | -0.016 | -7.475
-12.5 | -0.583 | 0.08906 | -0.014 | -6.541
-12 | -0.557 | 0.07861 | -0.015 | -7.088
-11.5 | -0.534 | 0.06886 | -0.017 | -7.761
-11 | -0.503 | 0.07225 | -0.015 | -6.963
-10.5 | -0.477 | 0.06712 | -0.015 | -7.103
-10 | -0.454 | 0.05858 | -0.018 | -7.748
-9.5 | -0.423 | 0.0603 | -0.015 | -7.013
-9 | -0.397 | 0.05541 | -0.017 | -7.163
-8.5 | -0.37 | 0.0526 | -0.017 | -7.039
-8 | -0.344 | 0.04818 | -0.018 | -7.145
-7.5 | -0.316 | 0.0477 | -0.016 | -6.615
-7 | -0.291 | 0.04221 | -0.019 | -6.895
-6.5 | -0.262 | 0.04165 | -0.018 | -6.296
-6 | -0.292 | 0.00836 | -0.035 | -34.863
-5.5 | -0.258 | 0.00807 | -0.036 | -31.994
-5 | -0.225 | 0.00787 | -0.037 | -28.564
-4.5 | -0.191 | 0.00757 | -0.037 | -25.257
-4 | -0.272 | 0.00737 | -0.038 | -36.855
-3.5 | -0.233 | 0.00711 | -0.038 | -32.729
-3 | -0.176 | 0.0069 | -0.039 | -25.573
-2.5 | -0.113 | 0.00671 | -0.04 | -16.876
-2 | -0.047 | 0.00663 | -0.04 | -7.144
-1.5 | 0.02 | 0.00571 | -0.041 | 3.477
-1 | 0.088 | 0.00561 | -0.041 | 15.634
-0.5 | 0.156 | 0.00555 | -0.042 | 28.024
0 | 0.223 | 0.00551 | -0.043 | 40.536
0.5 | 0.291 | 0.0056 | -0.043 | 51.934
1 | 0.359 | 0.00589 | -0.044 | 60.854
1.5 | 0.426 | 0.00613 | -0.044 | 69.474
2 | 0.493 | 0.00637 | -0.045 | 77.495
2.5 | 0.56 | 0.0067 | -0.046 | 83.695
3 | 0.627 | 0.0071 | -0.046 | 88.267
3.5 | 0.692 | 0.00752 | -0.047 | 92.041
4 | 0.754 | 0.00801 | -0.048 | 94.098
4.5 | 0.807 | 0.00773 | -0.048 | 104.481
5 | 0.849 | 0.00819 | -0.049 | 103.58
5.5 | 0.865 | 0.00873 | -0.049 | 99.04
6 | 0.811 | 0.01068 | -0.05 | 75.941
6.5 | 0.542 | 0.0114 | -0.05 | 47.504
7 | 0.574 | 0.01219 | -0.051 | 47.069
7.5 | 0.606 | 0.01309 | -0.051 | 46.252
8 | 0.637 | 0.01391 | -0.052 | 45.77
8.5 | 0.666 | 0.01495 | -0.052 | 44.573
9 | 0.686 | 0.01727 | -0.052 | 39.708
9.5 | 0.726 | 0.0168 | -0.053 | 43.204
10 | 0.626 | 0.06694 | -0.028 | 9.346
10.5 | 0.671 | 0.05855 | -0.038 | 11.462
11 | 0.677 | 0.07688 | -0.028 | 8.807
11.5 | 0.714 | 0.07207 | -0.035 | 9.904
12 | 0.729 | 0.08932 | -0.028 | 8.166
12.5 | 0.767 | 0.08 | -0.036 | 9.583
13 | 0.783 | 0.09664 | -0.03 | 8.1
13.5 | 0.816 | 0.09008 | -0.035 | 9.054
14 | 0.836 | 0.10379 | -0.032 | 8.052
14.5 | 0.865 | 0.09913 | -0.034 | 8.728
15 | 0.889 | 0.11144 | -0.033 | 7.975
15.5 | 0.916 | 0.10734 | -0.035 | 8.538
16 | 0.941 | 0.11837 | -0.035 | 7.952
16.5 | 0.971 | 0.11421 | -0.037 | 8.501
17 | 0.995 | 0.12473 | -0.036 | 7.975
17.5 | 1.021 | 0.1355 | -0.037 | 7.538
18 | 1.047 | 0.13305 | -0.037 | 7.866
18.5 | 1.073 | 0.14331 | -0.038 | 7.488
19 | 1.099 | 0.1473 | -0.039 | 7.458
19.5 | 1.124 | 0.15168 | -0.039 | 7.408
20 | 1.151 | 0.15699 | -0.04 | 7.329

## 80. Re 5M Mach 0.50 (2)
BIGFOIL.COM POLAR EXPORT
DP1.72_8.32_DS
DP1.72/8.32_DS |  |  |  | Cl Max: | 1.0829 | at alpha= | 7 | deg
XFOIL ncrit=9 |  |  |  | L/D Max: | 116.46 | at alpha= | 4 | deg
Re: | 5000000 |  |  | Cd Min: | 0.12227 | at alpha= | 12 | deg
Mach: | 0.5 |  |  | Cl=0 at alpha= | -2.0911 | deg
|  |  |  | @ Cl=0.1, Cd= | 0.0045851
|  |  |  | @ Cl=0.4, Cd= | 0.0043901
|  |  |  | @ Cl=0.6, Cd= | 0.0053956
alpha (deg) | Cl | Cd | Cm | Cl/Cd
-7 | -0.3583 | 0.04482 | -0.0917 | -7.9942
-6.5 | -0.3543 | 0.03628 | -0.0939 | -9.7657
-6 | -0.3565 | 0.02853 | -0.0896 | -12.4956
-5.5 | -0.3389 | 0.02237 | -0.0843 | -15.1498
-5 | -0.3169 | 0.01575 | -0.0775 | -20.1206
-4.5 | -0.2799 | 0.01063 | -0.0713 | -26.3311
-4 | -0.2302 | 0.00761 | -0.0664 | -30.2497
-3.5 | -0.1747 | 0.00621 | -0.0627 | -28.132
-3 | -0.1136 | 0.0056 | -0.0605 | -20.2857
-2.5 | -0.0503 | 0.00533 | -0.0592 | -9.4371
-2 | 0.0112 | 0.00512 | -0.0577 | 2.1875
-1.5 | 0.0691 | 0.00479 | -0.0559 | 14.4259
-1 | 0.1249 | 0.00442 | -0.0538 | 28.2579
-0.5 | 0.1793 | 0.00424 | -0.0516 | 42.2877
0 | 0.2322 | 0.00411 | -0.0491 | 56.4964
0.5 | 0.2845 | 0.00411 | -0.0465 | 69.2214
1 | 0.3342 | 0.00416 | -0.0433 | 80.3365
1.5 | 0.3841 | 0.0043 | -0.0399 | 89.3256
2 | 0.4353 | 0.00459 | -0.0368 | 94.8366
2.5 | 0.4909 | 0.0048 | -0.0344 | 102.2708
3 | 0.5877 | 0.00531 | -0.0414 | 110.678
4 | 0.75 | 0.00644 | -0.0471 | 116.4596
4.5 | 0.8213 | 0.00721 | -0.0473 | 113.9112
5 | 0.8999 | 0.00797 | -0.0485 | 112.9109
5.5 | 0.9785 | 0.00875 | -0.0489 | 111.8286
6 | 1.0307 | 0.00985 | -0.0433 | 104.6396
6.5 | 1.0651 | 0.01181 | -0.034 | 90.1863
7 | 1.0829 | 0.01535 | -0.0224 | 70.5472
7.5 | 1.0787 | 0.02105 | -0.0097 | 51.2447
8 | 1.0526 | 0.02682 | 0.0036 | 39.2468
8.5 | 1.0161 | 0.03354 | 0.0133 | 30.2952
9 | 0.9751 | 0.04202 | 0.0166 | 23.2056
9.5 | 0.94 | 0.05294 | 0.0119 | 17.756
10 | 0.9131 | 0.06821 | -0.0009 | 13.3866
10.5 | 0.889 | 0.08387 | -0.0098 | 10.5997
11 | 0.8676 | 0.09713 | -0.0167 | 8.9324
11.5 | 0.8478 | 0.11029 | -0.0233 | 7.687
12 | 0.8369 | 0.12227 | -0.029 | 6.8447

## 81. Re 6M Mach 0.00 (1)
BIGFOIL.COM POLAR EXPORT
DP1.72_8.32_DS
DP1.72/8.32_DS |  |  |  | Cl Max: | 0.937 | at alpha= | 8 | deg
JavaFoil+Calcfoil stall+Eppler ext transition |  |  |  | L/D Max: | 103.968 | at alpha= | 8 | deg
Re: | 6000000 |  |  | Cd Min: | 0.00534 | at alpha= | 0 | deg
Mach: | 0 |  |  | Cl=0 at alpha= | -1.6465 | deg
|  |  |  | @ Cl=0.1, Cd= | 0.0054534
|  |  |  | @ Cl=0.4, Cd= | 0.0058424
|  |  |  | @ Cl=0.6, Cd= | 0.0674
alpha (deg) | Cl | Cd | Cm | Cl/Cd
-13.5 | -0.28 | 0.08799 | -0.012 | -3.179
-13 | -0.297 | 0.0835 | -0.012 | -3.553
-12.5 | -0.314 | 0.0787 | -0.013 | -3.992
-12 | -0.332 | 0.07375 | -0.013 | -4.501
-11.5 | -0.35 | 0.06902 | -0.014 | -5.066
-11 | -0.367 | 0.06458 | -0.014 | -5.679
-10.5 | -0.383 | 0.0598 | -0.015 | -6.41
-10 | -0.399 | 0.0548 | -0.016 | -7.274
-9.5 | -0.415 | 0.0474 | -0.018 | -8.751
-9 | -0.434 | 0.03667 | -0.021 | -11.83
-8.5 | -0.514 | 0.00879 | -0.028 | -58.462
-8 | -0.511 | 0.00847 | -0.029 | -60.352
-7.5 | -0.502 | 0.00817 | -0.029 | -61.361
-7 | -0.486 | 0.0079 | -0.03 | -61.468
-6.5 | -0.464 | 0.00765 | -0.03 | -60.607
-6 | -0.435 | 0.00741 | -0.031 | -58.649
-5.5 | -0.4 | 0.00724 | -0.031 | -55.225
-5 | -0.359 | 0.007 | -0.032 | -51.295
-4.5 | -0.313 | 0.00682 | -0.032 | -45.964
-4 | -0.264 | 0.00666 | -0.033 | -39.609
-3.5 | -0.211 | 0.0065 | -0.033 | -32.471
-3 | -0.156 | 0.00643 | -0.034 | -24.254
-2.5 | -0.099 | 0.00634 | -0.034 | -15.622
-2 | -0.041 | 0.00625 | -0.035 | -6.599
-1.5 | 0.017 | 0.0055 | -0.035 | 3.132
-1 | 0.076 | 0.00549 | -0.036 | 13.824
-0.5 | 0.135 | 0.0054 | -0.036 | 24.97
0 | 0.193 | 0.00534 | -0.037 | 36.212
0.5 | 0.252 | 0.00547 | -0.037 | 46.111
1 | 0.311 | 0.00556 | -0.038 | 55.91
1.5 | 0.369 | 0.00569 | -0.039 | 64.87
2 | 0.428 | 0.00598 | -0.039 | 71.467
2.5 | 0.486 | 0.00604 | -0.04 | 80.392
3 | 0.544 | 0.00626 | -0.04 | 86.826
3.5 | 0.601 | 0.00649 | -0.041 | 92.626
4 | 0.657 | 0.00674 | -0.041 | 97.396
4.5 | 0.71 | 0.00717 | -0.042 | 99.011
5 | 0.761 | 0.00823 | -0.042 | 92.435
5.5 | 0.807 | 0.00864 | -0.043 | 93.4
6 | 0.848 | 0.00898 | -0.043 | 94.499
6.5 | 0.884 | 0.00944 | -0.044 | 93.688
7 | 0.911 | 0.00899 | -0.044 | 101.36
7.5 | 0.928 | 0.00943 | -0.045 | 98.404
8 | 0.937 | 0.00901 | -0.045 | 103.968
8.5 | 0.937 | 0.00945 | -0.046 | 99.098
9 | 0.928 | 0.01108 | -0.046 | 83.697
9.5 | 0.91 | 0.01175 | -0.047 | 77.456
10 | 0.885 | 0.01239 | -0.047 | 71.415
10.5 | 0.853 | 0.01318 | -0.048 | 64.721
11 | 0.814 | 0.01414 | -0.048 | 57.535
11.5 | 0.766 | 0.01552 | -0.048 | 49.374
12 | 0.711 | 0.01824 | -0.048 | 38.96
12.5 | 0.61 | 0.04121 | -0.042 | 14.807
13 | 0.54 | 0.0674 | -0.036 | 8.011

## 82. Re 6M Mach 0.00 (2)
BIGFOIL.COM POLAR EXPORT
DP1.72_8.32_DS
DP1.72/8.32_DS |  |  |  | Cl Max: | 1.5795 | at alpha= | 15 | deg
XFOIL ncrit=9 |  |  |  | L/D Max: | 116.871 | at alpha= | 7 | deg
Re: | 6000000 |  |  | Cd Min: | 0.18223 | at alpha= | 20 | deg
Mach: | 0 |  |  | Cl=0 at alpha= | -2.0291 | deg
|  |  |  | @ Cl=0.1, Cd= | 0.0043323
|  |  |  | @ Cl=0.4, Cd= | 0.0043646
|  |  |  | @ Cl=0.6, Cd= | 0.0053324
alpha (deg) | Cl | Cd | Cm | Cl/Cd
-15.5 | -1.0263 | 0.06712 | -0.0481 | -15.2905
-15 | -1.0517 | 0.04809 | -0.0628 | -21.8694
-14.5 | -1.0836 | 0.03732 | -0.0715 | -29.0354
-14 | -1.1291 | 0.03147 | -0.0643 | -35.8786
-13.5 | -1.1256 | 0.02654 | -0.0611 | -42.4115
-13 | -1.1122 | 0.01921 | -0.0602 | -57.8969
-12.5 | -1.0711 | 0.0165 | -0.0599 | -64.9152
-12 | -1.016 | 0.0154 | -0.0611 | -65.974
-11.5 | -0.9464 | 0.01719 | -0.0635 | -55.0553
-11 | -0.8898 | 0.01636 | -0.0649 | -54.3888
-10.5 | -0.8443 | 0.01559 | -0.0637 | -54.1565
-10 | -0.7917 | 0.01549 | -0.0636 | -51.1104
-9.5 | -0.7436 | 0.01508 | -0.0626 | -49.3103
-9 | -0.6995 | 0.01394 | -0.061 | -50.1793
-8.5 | -0.6483 | 0.0137 | -0.0606 | -47.3212
-8 | -0.5971 | 0.01353 | -0.0601 | -44.1316
-7.5 | -0.5621 | 0.01035 | -0.0567 | -54.3092
-7 | -0.5172 | 0.00887 | -0.0548 | -58.3089
-6.5 | -0.469 | 0.00785 | -0.0534 | -59.7452
-6 | -0.4187 | 0.00714 | -0.0524 | -58.6415
-5.5 | -0.3676 | 0.00658 | -0.0515 | -55.8663
-5 | -0.3155 | 0.00608 | -0.0508 | -51.8914
-4.5 | -0.2624 | 0.00577 | -0.0503 | -45.4766
-4 | -0.2087 | 0.00557 | -0.0499 | -37.4686
-3.5 | -0.1551 | 0.00536 | -0.0495 | -28.9366
-3 | -0.1016 | 0.00516 | -0.049 | -19.6899
-2.5 | -0.0485 | 0.005 | -0.0485 | -9.7
-2 | 0.003 | 0.00479 | -0.0476 | 0.6263
-1.5 | 0.0538 | 0.00456 | -0.0467 | 11.7982
-1 | 0.1025 | 0.00432 | -0.0454 | 23.7269
-0.5 | 0.1504 | 0.00417 | -0.044 | 36.0671
0 | 0.1991 | 0.00407 | -0.0427 | 48.9189
0.5 | 0.2457 | 0.00406 | -0.041 | 60.5172
1 | 0.2926 | 0.00408 | -0.0393 | 71.7157
1.5 | 0.3385 | 0.00414 | -0.0373 | 81.7633
2 | 0.3847 | 0.00431 | -0.0354 | 89.2575
2.5 | 0.4323 | 0.00448 | -0.0337 | 96.4955
3 | 0.4839 | 0.00473 | -0.033 | 102.3044
3.5 | 0.5729 | 0.00514 | -0.0412 | 111.4591
4 | 0.6377 | 0.0056 | -0.0437 | 113.875
4.5 | 0.6965 | 0.00615 | -0.0448 | 113.252
5 | 0.7556 | 0.00664 | -0.046 | 113.7952
5.5 | 0.8192 | 0.00713 | -0.0482 | 114.8948
6 | 0.8815 | 0.00761 | -0.0502 | 115.8344
6.5 | 0.9424 | 0.0081 | -0.0518 | 116.3457
7 | 0.9934 | 0.0085 | -0.0512 | 116.8706
7.5 | 1.0378 | 0.00899 | -0.0491 | 115.4394
8 | 1.0813 | 0.00955 | -0.0468 | 113.2251
8.5 | 1.1243 | 0.01017 | -0.0445 | 110.5506
9 | 1.1653 | 0.01102 | -0.0419 | 105.7441
9.5 | 1.2027 | 0.01218 | -0.0386 | 98.7438
10 | 1.2463 | 0.01277 | -0.0367 | 97.5959
10.5 | 1.2894 | 0.01347 | -0.0348 | 95.7238
11 | 1.3336 | 0.01404 | -0.0332 | 94.9858
11.5 | 1.3773 | 0.01465 | -0.0316 | 94.0137
12 | 1.4232 | 0.01497 | -0.0305 | 95.0701
12.5 | 1.4625 | 0.01588 | -0.0282 | 92.097
13 | 1.4985 | 0.01699 | -0.0255 | 88.1989
13.5 | 1.5283 | 0.01852 | -0.0218 | 82.5216
14 | 1.5506 | 0.01989 | -0.0168 | 77.9588
14.5 | 1.5623 | 0.02203 | -0.0108 | 70.9169
15 | 1.5795 | 0.02382 | -0.0062 | 66.3098
15.5 | 1.5656 | 0.02797 | 0.0012 | 55.9743
16 | 1.5782 | 0.03041 | 0.0046 | 51.8974
16.5 | 1.5489 | 0.03684 | 0.0093 | 42.044
17 | 1.5309 | 0.04339 | 0.0105 | 35.2823
17.5 | 1.5131 | 0.05124 | 0.009 | 29.5297
18 | 1.4785 | 0.06333 | 0.0036 | 23.346
18.5 | 1.4172 | 0.08261 | -0.0073 | 17.1553
19 | 1.2877 | 0.11685 | -0.0254 | 11.0201
19.5 | 1.2274 | 0.13742 | -0.0359 | 8.9317
20 | 1.0814 | 0.18223 | -0.0607 | 5.9343

## 83. Re 6M Mach 0.10 (1)
BIGFOIL.COM POLAR EXPORT
DP1.72_8.32_DS
DP1.72/8.32_DS |  |  |  | Cl Max: | 0.933 | at alpha= | 8 | deg
JavaFoil+Calcfoil stall+Eppler ext transition |  |  |  | L/D Max: | 107.053 | at alpha= | 7.5 | deg
Re: | 6000000 |  |  | Cd Min: | 0.00535 | at alpha= | 0 | deg
Mach: | 0.1 |  |  | Cl=0 at alpha= | -1.6465 | deg
|  |  |  | @ Cl=0.1, Cd= | 0.0054734
|  |  |  | @ Cl=0.4, Cd= | 0.0058325
|  |  |  | @ Cl=0.6, Cd= | 0.07386
alpha (deg) | Cl | Cd | Cm | Cl/Cd
-13 | -0.26 | 0.08369 | -0.013 | -3.103
-12.5 | -0.279 | 0.07944 | -0.013 | -3.513
-12 | -0.299 | 0.07455 | -0.013 | -4.011
-11.5 | -0.319 | 0.06975 | -0.014 | -4.578
-11 | -0.339 | 0.06552 | -0.014 | -5.175
-10.5 | -0.359 | 0.06064 | -0.015 | -5.914
-10 | -0.377 | 0.05611 | -0.016 | -6.712
-9.5 | -0.394 | 0.05005 | -0.017 | -7.877
-9 | -0.41 | 0.04392 | -0.019 | -9.326
-8.5 | -0.5 | 0.00893 | -0.028 | -56.043
-8 | -0.501 | 0.00851 | -0.029 | -58.82
-7.5 | -0.494 | 0.00823 | -0.029 | -60.054
-7 | -0.481 | 0.00793 | -0.03 | -60.693
-6.5 | -0.461 | 0.00767 | -0.03 | -60.081
-6 | -0.433 | 0.00743 | -0.031 | -58.36
-5.5 | -0.399 | 0.00725 | -0.031 | -55.086
-5 | -0.36 | 0.00704 | -0.032 | -51.103
-4.5 | -0.314 | 0.00687 | -0.032 | -45.729
-4 | -0.265 | 0.00667 | -0.033 | -39.697
-3.5 | -0.212 | 0.00655 | -0.033 | -32.363
-3 | -0.157 | 0.00644 | -0.034 | -24.351
-2.5 | -0.1 | 0.00634 | -0.034 | -15.69
-2 | -0.041 | 0.00624 | -0.035 | -6.635
-1.5 | 0.017 | 0.00554 | -0.036 | 3.128
-1 | 0.076 | 0.00551 | -0.036 | 13.846
-0.5 | 0.135 | 0.00542 | -0.037 | 24.973
0 | 0.194 | 0.00535 | -0.037 | 36.351
0.5 | 0.253 | 0.00548 | -0.038 | 46.271
1 | 0.312 | 0.00557 | -0.038 | 56.092
1.5 | 0.371 | 0.00569 | -0.039 | 65.199
2 | 0.43 | 0.00598 | -0.039 | 71.831
2.5 | 0.488 | 0.00604 | -0.04 | 80.794
3 | 0.547 | 0.00633 | -0.04 | 86.307
3.5 | 0.604 | 0.00656 | -0.041 | 92.132
4 | 0.66 | 0.00675 | -0.041 | 97.781
4.5 | 0.714 | 0.00719 | -0.042 | 99.319
5 | 0.764 | 0.00833 | -0.042 | 91.73
5.5 | 0.81 | 0.00867 | -0.043 | 93.449
6 | 0.851 | 0.009 | -0.044 | 94.534
6.5 | 0.886 | 0.00947 | -0.044 | 93.547
7 | 0.911 | 0.00905 | -0.045 | 100.673
7.5 | 0.927 | 0.00866 | -0.045 | 107.053
8 | 0.933 | 0.0091 | -0.046 | 102.552
8.5 | 0.929 | 0.00878 | -0.046 | 105.884
9 | 0.916 | 0.01121 | -0.046 | 81.699
9.5 | 0.893 | 0.0119 | -0.047 | 75.055
10 | 0.863 | 0.01256 | -0.047 | 68.697
10.5 | 0.825 | 0.01342 | -0.048 | 61.499
11 | 0.78 | 0.0145 | -0.048 | 53.773
11.5 | 0.727 | 0.01584 | -0.048 | 45.868
12 | 0.651 | 0.02259 | -0.046 | 28.808
12.5 | 0.551 | 0.05166 | -0.04 | 10.672
13 | 0.489 | 0.07386 | -0.034 | 6.615

## 84. Re 6M Mach 0.10 (2)
BIGFOIL.COM POLAR EXPORT
DP1.72_8.32_DS
DP1.72/8.32_DS |  |  |  | Cl Max: | 1.545 | at alpha= | 15 | deg
XFOIL ncrit=9 |  |  |  | L/D Max: | 116.534 | at alpha= | 7 | deg
Re: | 6000000 |  |  | Cd Min: | 0.21606 | at alpha= | -18 | deg
Mach: | 0.1 |  |  | Cl=0 at alpha= | -2.03 | deg
|  |  |  | @ Cl=0.1, Cd= | 0.0043358
|  |  |  | @ Cl=0.4, Cd= | 0.0043606
|  |  |  | @ Cl=0.6, Cd= | 0.0053233
alpha (deg) | Cl | Cd | Cm | Cl/Cd
-18 | -0.6321 | 0.21606 | 0.0202 | -2.9256
-17.5 | -0.6175 | 0.20878 | 0.0167 | -2.9577
-17 | -0.606 | 0.20009 | 0.0132 | -3.0286
-16.5 | -0.5927 | 0.19264 | 0.01 | -3.0767
-16 | -0.5794 | 0.18629 | 0.0068 | -3.1102
-15 | -0.5496 | 0.17375 | 0.001 | -3.1632
-14 | -0.973 | 0.04858 | -0.0642 | -20.0288
-13.5 | -0.9663 | 0.04304 | -0.0701 | -22.4512
-13 | -1.083 | 0.02652 | -0.0642 | -40.8371
-12.5 | -1.039 | 0.02413 | -0.0649 | -43.0584
-12 | -1.0123 | 0.01869 | -0.064 | -54.1627
-11.5 | -0.9544 | 0.01778 | -0.0653 | -53.6783
-11 | -0.8968 | 0.01686 | -0.0666 | -53.191
-10.5 | -0.8497 | 0.016 | -0.0655 | -53.1063
-9.5 | -0.7484 | 0.01534 | -0.064 | -48.7875
-9 | -0.7044 | 0.0141 | -0.0622 | -49.9574
-8.5 | -0.6528 | 0.01383 | -0.0616 | -47.2017
-8 | -0.6014 | 0.01358 | -0.061 | -44.2857
-7.5 | -0.5466 | 0.01375 | -0.0609 | -39.7527
-7 | -0.5188 | 0.00921 | -0.0559 | -56.3301
-6.5 | -0.471 | 0.00805 | -0.0543 | -58.5093
-6 | -0.4207 | 0.00728 | -0.0532 | -57.7885
-5.5 | -0.3695 | 0.00666 | -0.0521 | -55.4805
-5 | -0.3172 | 0.00613 | -0.0513 | -51.7455
-4.5 | -0.2638 | 0.0058 | -0.0507 | -45.4828
-4 | -0.2099 | 0.00558 | -0.0503 | -37.6165
-3.5 | -0.1559 | 0.00537 | -0.0499 | -29.0317
-3 | -0.102 | 0.00516 | -0.0494 | -19.7674
-2.5 | -0.0486 | 0.00501 | -0.0488 | -9.7006
-2 | 0.0031 | 0.0048 | -0.0479 | 0.64583
-1.5 | 0.0542 | 0.00457 | -0.047 | 11.86
-1 | 0.1031 | 0.00432 | -0.0457 | 23.8657
-0.5 | 0.1513 | 0.00417 | -0.0442 | 36.283
0 | 0.2002 | 0.00408 | -0.0429 | 49.0686
0.5 | 0.247 | 0.00406 | -0.0412 | 60.8374
1 | 0.294 | 0.00409 | -0.0394 | 71.8826
1.5 | 0.3401 | 0.00415 | -0.0374 | 81.9518
2 | 0.3866 | 0.00431 | -0.0355 | 89.6984
2.5 | 0.4343 | 0.00449 | -0.0338 | 96.7261
3 | 0.4863 | 0.00473 | -0.0331 | 102.8118
3.5 | 0.576 | 0.00515 | -0.0413 | 111.8447
4 | 0.6411 | 0.00562 | -0.0438 | 114.0747
4.5 | 0.7004 | 0.00617 | -0.0449 | 113.517
5 | 0.7599 | 0.00668 | -0.0461 | 113.7575
5.5 | 0.8239 | 0.00717 | -0.0483 | 114.9093
6 | 0.8868 | 0.00765 | -0.0502 | 115.9216
6.5 | 0.9482 | 0.00814 | -0.0518 | 116.4865
7 | 0.9987 | 0.00857 | -0.0509 | 116.5344
7.5 | 1.0434 | 0.00907 | -0.0487 | 115.0386
8 | 1.087 | 0.00966 | -0.0462 | 112.5259
8.5 | 1.13 | 0.01033 | -0.0438 | 109.3901
9 | 1.1697 | 0.01135 | -0.0406 | 103.0573
9.5 | 1.2099 | 0.01228 | -0.0378 | 98.5261
10 | 1.254 | 0.01289 | -0.0358 | 97.2847
10.5 | 1.2975 | 0.01361 | -0.0337 | 95.3343
11 | 1.342 | 0.01423 | -0.0319 | 94.3078
11.5 | 1.3854 | 0.01492 | -0.03 | 92.8552
12 | 1.4285 | 0.01559 | -0.0281 | 91.6292
12.5 | 1.4643 | 0.01685 | -0.0251 | 86.9021
13 | 1.4968 | 0.01828 | -0.0216 | 81.8818
13.5 | 1.5164 | 0.02011 | -0.0159 | 75.4053
14 | 1.5333 | 0.02193 | -0.0102 | 69.9179
14.5 | 1.5374 | 0.0247 | -0.0037 | 62.2429
15 | 1.545 | 0.02735 | 0.0014 | 56.4899
15.5 | 1.514 | 0.03335 | 0.0083 | 45.3973
16 | 1.518 | 0.03711 | 0.0106 | 40.9054
16.5 | 1.4663 | 0.04786 | 0.011 | 30.6373
17 | 1.4357 | 0.05873 | 0.0067 | 24.4458
17.5 | 1.3955 | 0.07375 | -0.0019 | 18.922
18 | 1.3315 | 0.09496 | -0.014 | 14.0217
18.5 | 1.2325 | 0.12316 | -0.0283 | 10.0073
19 | 1.1137 | 0.158 | -0.0468 | 7.0487
19.5 | 1.0395 | 0.18745 | -0.063 | 5.5455

## 85. Re 6M Mach 0.25 (1)
BIGFOIL.COM POLAR EXPORT
DP1.72_8.32_DS
DP1.72/8.32_DS |  |  |  | Cl Max: | 0.909 | at alpha= | 7 | deg
JavaFoil+Calcfoil stall+Eppler ext transition |  |  |  | L/D Max: | 105.713 | at alpha= | 7 | deg
Re: | 6000000 |  |  | Cd Min: | 0.00552 | at alpha= | -1 | deg
Mach: | 0.25 |  |  | Cl=0 at alpha= | -1.6475 | deg
|  |  |  | @ Cl=0.1, Cd= | 0.0055416
|  |  |  | @ Cl=0.4, Cd= | 0.07391
|  |  |  | @ Cl=0.6, Cd= | 0.07391
alpha (deg) | Cl | Cd | Cm | Cl/Cd
-12 | -0.059 | 0.0751 | -0.014 | -0.787
-11.5 | -0.056 | 0.07198 | -0.014 | -0.781
-11 | -0.053 | 0.06768 | -0.014 | -0.79
-10.5 | -0.105 | 0.06428 | -0.014 | -1.627
-10 | -0.175 | 0.06064 | -0.014 | -2.885
-9.5 | -0.228 | 0.05592 | -0.015 | -4.072
-9 | -0.273 | 0.05138 | -0.017 | -5.314
-8.5 | -0.312 | 0.04331 | -0.019 | -7.214
-8 | -0.41 | 0.00884 | -0.03 | -46.341
-7.5 | -0.43 | 0.00847 | -0.03 | -50.77
-7 | -0.439 | 0.00811 | -0.031 | -54.077
-6.5 | -0.436 | 0.00786 | -0.031 | -55.437
-6 | -0.421 | 0.00759 | -0.032 | -55.412
-5.5 | -0.395 | 0.00739 | -0.032 | -53.481
-5 | -0.361 | 0.00717 | -0.033 | -50.312
-4.5 | -0.318 | 0.00696 | -0.033 | -45.722
-4 | -0.27 | 0.00678 | -0.034 | -39.778
-3.5 | -0.217 | 0.00661 | -0.034 | -32.801
-3 | -0.161 | 0.00648 | -0.035 | -24.79
-2.5 | -0.102 | 0.0064 | -0.035 | -15.954
-2 | -0.043 | 0.0063 | -0.036 | -6.747
-1.5 | 0.018 | 0.0056 | -0.037 | 3.179
-1 | 0.078 | 0.00552 | -0.037 | 14.199
-0.5 | 0.139 | 0.00558 | -0.038 | 24.916
0 | 0.2 | 0.00559 | -0.038 | 35.755
0.5 | 0.26 | 0.00557 | -0.039 | 46.749
1 | 0.321 | 0.00564 | -0.039 | 56.901
1.5 | 0.381 | 0.00575 | -0.04 | 66.31
2 | 0.442 | 0.0061 | -0.04 | 72.408
2.5 | 0.502 | 0.00624 | -0.041 | 80.43
3 | 0.561 | 0.00641 | -0.041 | 87.554
3.5 | 0.621 | 0.00665 | -0.042 | 93.263
4 | 0.678 | 0.00693 | -0.043 | 97.744
4.5 | 0.732 | 0.00749 | -0.043 | 97.791
5 | 0.782 | 0.0085 | -0.044 | 92.023
5.5 | 0.827 | 0.00895 | -0.044 | 92.416
6 | 0.865 | 0.00944 | -0.045 | 91.651
6.5 | 0.893 | 0.00894 | -0.045 | 99.906
7 | 0.909 | 0.00859 | -0.046 | 105.713
7.5 | 0.909 | 0.00904 | -0.046 | 100.595
8 | 0.894 | 0.00878 | -0.047 | 101.799
8.5 | 0.862 | 0.01145 | -0.047 | 75.291
9 | 0.813 | 0.01201 | -0.048 | 67.662
9.5 | 0.748 | 0.01285 | -0.048 | 58.21
10 | 0.669 | 0.01384 | -0.048 | 48.313
10.5 | 0.576 | 0.01527 | -0.049 | 37.726
11 | 0.442 | 0.02895 | -0.044 | 15.254
11.5 | 0.306 | 0.06524 | -0.033 | 4.695
12 | 0.193 | 0.07391 | -0.031 | 2.614

## 86. Re 6M Mach 0.25 (2)
BIGFOIL.COM POLAR EXPORT
DP1.72_8.32_DS
DP1.72/8.32_DS |  |  |  | Cl Max: | 1.3089 | at alpha= | 11 | deg
XFOIL ncrit=9 |  |  |  | L/D Max: | 116.576 | at alpha= | 6.5 | deg
Re: | 6000000 |  |  | Cd Min: | 0.14751 | at alpha= | 16 | deg
Mach: | 0.25 |  |  | Cl=0 at alpha= | -2.0376 | deg
|  |  |  | @ Cl=0.1, Cd= | 0.0043919
|  |  |  | @ Cl=0.4, Cd= | 0.0043821
|  |  |  | @ Cl=0.6, Cd= | 0.0052827
alpha (deg) | Cl | Cd | Cm | Cl/Cd
-13 | -0.5026 | 0.14621 | -0.0106 | -3.4375
-12.5 | -0.4921 | 0.13899 | -0.0133 | -3.5405
-12 | -0.4829 | 0.13152 | -0.0159 | -3.6717
-11.5 | -0.4775 | 0.12326 | -0.0186 | -3.8739
-11 | -0.4715 | 0.11554 | -0.0212 | -4.0808
-10.5 | -0.4668 | 0.1079 | -0.0237 | -4.3262
-10 | -0.4787 | 0.09774 | -0.0267 | -4.8977
-9.5 | -0.483 | 0.08725 | -0.0321 | -5.5358
-9 | -0.4778 | 0.07618 | -0.0415 | -6.272
-8 | -0.5914 | 0.01912 | -0.0708 | -30.931
-7.5 | -0.5537 | 0.01632 | -0.0676 | -33.9277
-7 | -0.5025 | 0.01554 | -0.0661 | -32.3359
-6.5 | -0.4782 | 0.00984 | -0.0601 | -48.5976
-6 | -0.4287 | 0.00845 | -0.058 | -50.7337
-5.5 | -0.378 | 0.00738 | -0.0561 | -51.2195
-5 | -0.3259 | 0.00649 | -0.0545 | -50.2157
-4.5 | -0.2712 | 0.00602 | -0.0535 | -45.0498
-4 | -0.2162 | 0.00563 | -0.0525 | -38.4014
-3.5 | -0.1599 | 0.00546 | -0.052 | -29.2857
-3 | -0.1046 | 0.0052 | -0.0512 | -20.1154
-2.5 | -0.0492 | 0.00505 | -0.0506 | -9.7426
-2 | 0.004 | 0.00485 | -0.0496 | 0.82474
-1.5 | 0.0565 | 0.00459 | -0.0485 | 12.3094
-1 | 0.107 | 0.00436 | -0.0471 | 24.5413
0 | 0.2063 | 0.00411 | -0.0441 | 50.1946
0.5 | 0.254 | 0.0041 | -0.0422 | 61.9512
1 | 0.3021 | 0.00414 | -0.0403 | 72.971
1.5 | 0.3491 | 0.0042 | -0.0381 | 83.119
2 | 0.3965 | 0.00437 | -0.036 | 90.7323
2.5 | 0.4456 | 0.00454 | -0.0341 | 98.1498
3.5 | 0.5931 | 0.00523 | -0.042 | 113.4034
4 | 0.6599 | 0.00574 | -0.0443 | 114.9652
4.5 | 0.7213 | 0.00632 | -0.0453 | 114.1297
5 | 0.7839 | 0.00684 | -0.0464 | 114.6053
5.5 | 0.8504 | 0.00738 | -0.0484 | 115.2304
6 | 0.9159 | 0.0079 | -0.0501 | 115.9367
6.5 | 0.9804 | 0.00841 | -0.0514 | 116.5755
7 | 1.0276 | 0.00896 | -0.0488 | 114.6875
7.5 | 1.0732 | 0.00959 | -0.0458 | 111.9082
8 | 1.117 | 0.0104 | -0.0424 | 107.4038
8.5 | 1.1556 | 0.01172 | -0.038 | 98.6007
9 | 1.1977 | 0.01273 | -0.0343 | 94.0848
9.5 | 1.2427 | 0.01356 | -0.0313 | 91.6445
10 | 1.2793 | 0.01526 | -0.0268 | 83.8336
10.5 | 1.3041 | 0.01805 | -0.0206 | 72.2493
11 | 1.3089 | 0.02239 | -0.0122 | 58.4591
11.5 | 1.2871 | 0.02715 | -0.0008 | 47.407
12 | 1.2457 | 0.03384 | 0.0089 | 36.8115
12.5 | 1.2067 | 0.04165 | 0.0131 | 28.9724
13 | 1.1723 | 0.05148 | 0.011 | 22.772
13.5 | 1.1395 | 0.06533 | 0.0019 | 17.4422
14 | 1.1121 | 0.08253 | -0.0099 | 13.4751
14.5 | 1.0781 | 0.09916 | -0.0179 | 10.8723
15 | 1.043 | 0.11469 | -0.025 | 9.0941
15.5 | 1.0023 | 0.13187 | -0.0332 | 7.6007
16 | 0.9736 | 0.14751 | -0.0409 | 6.6002

## 87. Re 6M Mach 0.50 (1)
BIGFOIL.COM POLAR EXPORT
DP1.72_8.32_DS
DP1.72/8.32_DS |  |  |  | Cl Max: | 1.153 | at alpha= | 20 | deg
JavaFoil+Calcfoil stall+Eppler ext transition |  |  |  | L/D Max: | 106.725 | at alpha= | 5 | deg
Re: | 6000000 |  |  | Cd Min: | 0.00573 | at alpha= | -0.5 | deg
Mach: | 0.5 |  |  | Cl=0 at alpha= | -1.6493 | deg
|  |  |  | @ Cl=0.1, Cd= | 0.0057712
|  |  |  | @ Cl=0.4, Cd= | 0.0060924
|  |  |  | @ Cl=0.6, Cd= | 0.0068769
alpha (deg) | Cl | Cd | Cm | Cl/Cd
-20 | -0.98 | 0.14952 | -0.012 | -6.554
-19.5 | -0.955 | 0.1393 | -0.013 | -6.855
-19 | -0.928 | 0.14662 | -0.013 | -6.328
-18.5 | -0.902 | 0.1356 | -0.013 | -6.649
-18 | -0.877 | 0.12588 | -0.013 | -6.966
-17.5 | -0.849 | 0.13175 | -0.013 | -6.445
-17 | -0.823 | 0.12196 | -0.013 | -6.746
-16.5 | -0.799 | 0.11127 | -0.014 | -7.182
-16 | -0.778 | 0.09999 | -0.015 | -7.783
-15.5 | -0.743 | 0.11288 | -0.014 | -6.579
-15 | -0.718 | 0.10086 | -0.014 | -7.116
-14.5 | -0.694 | 0.09166 | -0.015 | -7.576
-14 | -0.663 | 0.10093 | -0.014 | -6.567
-13.5 | -0.638 | 0.08903 | -0.015 | -7.166
-13 | -0.616 | 0.07905 | -0.017 | -7.789
-12.5 | -0.583 | 0.0862 | -0.014 | -6.763
-12 | -0.558 | 0.07682 | -0.016 | -7.266
-11.5 | -0.538 | 0.06512 | -0.018 | -8.268
-11 | -0.504 | 0.07127 | -0.015 | -7.067
-10.5 | -0.477 | 0.06571 | -0.016 | -7.266
-10 | -0.458 | 0.05484 | -0.02 | -8.351
-9.5 | -0.424 | 0.05914 | -0.016 | -7.165
-9 | -0.398 | 0.05372 | -0.018 | -7.418
-8.5 | -0.371 | 0.05132 | -0.018 | -7.235
-8 | -0.348 | 0.04425 | -0.021 | -7.875
-7.5 | -0.316 | 0.04674 | -0.017 | -6.766
-7 | -0.358 | 0.00909 | -0.034 | -39.437
-6.5 | -0.265 | 0.03844 | -0.021 | -6.907
-6 | -0.292 | 0.00818 | -0.035 | -35.628
-5.5 | -0.258 | 0.00796 | -0.036 | -32.421
-5 | -0.225 | 0.00771 | -0.037 | -29.168
-4.5 | -0.191 | 0.0075 | -0.037 | -25.493
-4 | -0.272 | 0.00724 | -0.038 | -37.501
-3.5 | -0.233 | 0.00701 | -0.038 | -33.164
-3 | -0.176 | 0.0068 | -0.039 | -25.95
-2.5 | -0.113 | 0.00666 | -0.04 | -17.014
-2 | -0.047 | 0.00651 | -0.04 | -7.281
-1.5 | 0.02 | 0.00583 | -0.041 | 3.41
-1 | 0.088 | 0.00578 | -0.041 | 15.169
-0.5 | 0.156 | 0.00573 | -0.042 | 27.138
0 | 0.223 | 0.00578 | -0.043 | 38.648
0.5 | 0.291 | 0.00606 | -0.043 | 47.989
1 | 0.359 | 0.00597 | -0.044 | 60.02
1.5 | 0.426 | 0.00617 | -0.044 | 69.073
2 | 0.493 | 0.00659 | -0.045 | 74.885
2.5 | 0.56 | 0.00665 | -0.046 | 84.229
3 | 0.627 | 0.00703 | -0.046 | 89.115
3.5 | 0.692 | 0.00741 | -0.047 | 93.453
4 | 0.754 | 0.0078 | -0.048 | 96.62
4.5 | 0.808 | 0.00829 | -0.048 | 97.391
5 | 0.849 | 0.00795 | -0.049 | 106.725
5.5 | 0.865 | 0.00849 | -0.049 | 101.93
6 | 0.811 | 0.00829 | -0.05 | 97.899
6.5 | 0.542 | 0.01105 | -0.05 | 49.038
7 | 0.574 | 0.01182 | -0.051 | 48.58
7.5 | 0.606 | 0.01268 | -0.051 | 47.791
8 | 0.637 | 0.01348 | -0.052 | 47.272
8.5 | 0.668 | 0.01449 | -0.052 | 46.099
9 | 0.696 | 0.01559 | -0.053 | 44.612
9.5 | 0.729 | 0.01596 | -0.053 | 45.648
10 | 0.629 | 0.06455 | -0.031 | 9.742
10.5 | 0.721 | 0.03483 | -0.048 | 20.687
11 | 0.678 | 0.07529 | -0.029 | 9.006
11.5 | 0.731 | 0.06154 | -0.041 | 11.874
12 | 0.73 | 0.08612 | -0.029 | 8.478
12.5 | 0.778 | 0.07208 | -0.04 | 10.795
13 | 0.783 | 0.09426 | -0.031 | 8.312
13.5 | 0.825 | 0.08314 | -0.039 | 9.925
14 | 0.836 | 0.10203 | -0.032 | 8.196
14.5 | 0.878 | 0.09087 | -0.039 | 9.659
15 | 0.89 | 0.10932 | -0.034 | 8.139
15.5 | 0.926 | 0.10145 | -0.039 | 9.127
16 | 0.942 | 0.11652 | -0.035 | 8.087
16.5 | 0.979 | 0.10816 | -0.04 | 9.055
17 | 0.996 | 0.12227 | -0.037 | 8.145
17.5 | 1.022 | 0.13283 | -0.038 | 7.697
18 | 1.047 | 0.13024 | -0.038 | 8.043
18.5 | 1.074 | 0.14132 | -0.039 | 7.598
19 | 1.101 | 0.13653 | -0.04 | 8.065
19.5 | 1.125 | 0.14893 | -0.039 | 7.553
20 | 1.153 | 0.14439 | -0.041 | 7.982

## 88. Re 6M Mach 0.50 (2)
BIGFOIL.COM POLAR EXPORT
DP1.72_8.32_DS
DP1.72/8.32_DS |  |  |  | Cl Max: | 1.0887 | at alpha= | 7 | deg
XFOIL ncrit=9 |  |  |  | L/D Max: | 119.791 | at alpha= | 4 | deg
Re: | 6000000 |  |  | Cd Min: | 0.18663 | at alpha= | -15 | deg
Mach: | 0.5 |  |  | Cl=0 at alpha= | -2.0686 | deg
|  |  |  | @ Cl=0.1, Cd= | 0.0046065
|  |  |  | @ Cl=0.4, Cd= | 0.0044589
|  |  |  | @ Cl=0.6, Cd= | 0.0052874
alpha (deg) | Cl | Cd | Cm | Cl/Cd
-15 | -0.5609 | 0.18663 | 0 | -3.0054
-14.5 | -0.5432 | 0.17834 | -0.0035 | -3.0459
-14 | -0.5268 | 0.17043 | -0.0068 | -3.091
-13.5 | -0.5105 | 0.16266 | -0.01 | -3.1384
-13 | -0.496 | 0.15476 | -0.0131 | -3.205
-12.5 | -0.4816 | 0.14719 | -0.016 | -3.272
-12 | -0.4685 | 0.13952 | -0.0187 | -3.3579
-11.5 | -0.4586 | 0.13149 | -0.0213 | -3.4877
-11 | -0.4488 | 0.12389 | -0.0236 | -3.6226
-10.5 | -0.4427 | 0.11656 | -0.0251 | -3.798
-10 | -0.4376 | 0.10789 | -0.0287 | -4.056
-9.5 | -0.4245 | 0.09872 | -0.0343 | -4.3
-9 | -0.4092 | 0.09015 | -0.0404 | -4.5391
-8.5 | -0.4014 | 0.08052 | -0.0467 | -4.9851
-8 | -0.3923 | 0.07087 | -0.0545 | -5.5355
-7.5 | -0.3774 | 0.05893 | -0.0691 | -6.4042
-7 | -0.3501 | 0.04417 | -0.0943 | -7.9262
-6.5 | -0.3591 | 0.0356 | -0.0939 | -10.0871
-6 | -0.3639 | 0.02738 | -0.0889 | -13.2907
-5.5 | -0.3441 | 0.02152 | -0.0836 | -15.9898
-5 | -0.3209 | 0.01513 | -0.0769 | -21.2095
-4.5 | -0.2831 | 0.01015 | -0.0707 | -27.8916
-4 | -0.2339 | 0.0072 | -0.0657 | -32.4861
-3.5 | -0.1781 | 0.0059 | -0.062 | -30.1864
-3 | -0.116 | 0.00544 | -0.06 | -21.3235
-2.5 | -0.0528 | 0.00519 | -0.0586 | -10.1734
-2 | 0.0084 | 0.00504 | -0.0571 | 1.6667
-1.5 | 0.0669 | 0.00477 | -0.0554 | 14.0252
-1 | 0.1236 | 0.00449 | -0.0535 | 27.5278
-0.5 | 0.1774 | 0.00434 | -0.0512 | 40.8756
0 | 0.2321 | 0.00427 | -0.0491 | 54.356
0.5 | 0.2844 | 0.00428 | -0.0465 | 66.4486
1 | 0.3363 | 0.00434 | -0.0438 | 77.4885
1.5 | 0.3875 | 0.00441 | -0.0408 | 87.8685
2 | 0.4386 | 0.00461 | -0.0376 | 95.141
2.5 | 0.4925 | 0.00479 | -0.0348 | 102.8184
3 | 0.5576 | 0.00508 | -0.0345 | 109.7638
3.5 | 0.668 | 0.00562 | -0.0442 | 118.8612
4 | 0.7439 | 0.00621 | -0.0457 | 119.7907
4.5 | 0.8132 | 0.00693 | -0.0454 | 117.3449
5 | 0.8911 | 0.00766 | -0.0465 | 116.3316
5.5 | 0.9702 | 0.00842 | -0.0471 | 115.2257
6 | 1.0374 | 0.00963 | -0.0444 | 107.7259
6.5 | 1.0715 | 0.01161 | -0.0351 | 92.2911
7 | 1.0887 | 0.0152 | -0.0234 | 71.625
7.5 | 1.0844 | 0.02083 | -0.0104 | 52.0595
8 | 1.0577 | 0.02667 | 0.0031 | 39.6588
8.5 | 1.0217 | 0.03322 | 0.0129 | 30.7556
9 | 0.981 | 0.04154 | 0.0165 | 23.6158
9.5 | 0.9467 | 0.05214 | 0.0123 | 18.1569
10 | 0.919 | 0.06717 | -0.0003 | 13.6817
10.5 | 0.8954 | 0.083 | -0.0095 | 10.788
11 | 0.8745 | 0.09618 | -0.0164 | 9.0923
11.5 | 0.8548 | 0.10926 | -0.023 | 7.8235
12 | 0.8453 | 0.12087 | -0.0286 | 6.9935

## 89. Re 7M Mach 0.00 (1)
BIGFOIL.COM POLAR EXPORT
DP1.72_8.32_DS
DP1.72/8.32_DS |  |  |  | Cl Max: | 0.938 | at alpha= | 8 | deg
JavaFoil+Calcfoil stall+Eppler ext transition |  |  |  | L/D Max: | 106.852 | at alpha= | 8 | deg
Re: | 7000000 |  |  | Cd Min: | 0.00544 | at alpha= | -0.5 | deg
Mach: | 0 |  |  | Cl=0 at alpha= | -1.6465 | deg
|  |  |  | @ Cl=0.1, Cd= | 0.0054459
|  |  |  | @ Cl=0.4, Cd= | 0.0059234
|  |  |  | @ Cl=0.6, Cd= | 0.05396
alpha (deg) | Cl | Cd | Cm | Cl/Cd
-13.5 | -0.28 | 0.08684 | -0.013 | -3.225
-13 | -0.297 | 0.08238 | -0.013 | -3.605
-12.5 | -0.315 | 0.07761 | -0.013 | -4.053
-12 | -0.333 | 0.07256 | -0.014 | -4.582
-11.5 | -0.35 | 0.06785 | -0.014 | -5.164
-11 | -0.368 | 0.06273 | -0.015 | -5.868
-10.5 | -0.386 | 0.0569 | -0.016 | -6.779
-10 | -0.405 | 0.04901 | -0.018 | -8.255
-9.5 | -0.497 | 0.00981 | -0.027 | -50.652
-9 | -0.511 | 0.0091 | -0.028 | -56.148
-8.5 | -0.514 | 0.00864 | -0.028 | -59.484
-8 | -0.511 | 0.00831 | -0.029 | -61.497
-7.5 | -0.502 | 0.00801 | -0.029 | -62.631
-7 | -0.486 | 0.00778 | -0.03 | -62.475
-6.5 | -0.464 | 0.00752 | -0.03 | -61.679
-6 | -0.435 | 0.00733 | -0.031 | -59.313
-5.5 | -0.4 | 0.00713 | -0.031 | -56.064
-5 | -0.359 | 0.00696 | -0.032 | -51.554
-4.5 | -0.313 | 0.00675 | -0.032 | -46.447
-4 | -0.264 | 0.00661 | -0.033 | -39.956
-3.5 | -0.211 | 0.00646 | -0.033 | -32.681
-3 | -0.156 | 0.00638 | -0.034 | -24.434
-2.5 | -0.099 | 0.00624 | -0.034 | -15.878
-2 | -0.041 | 0.00624 | -0.035 | -6.608
-1.5 | 0.017 | 0.00569 | -0.035 | 3.031
-1 | 0.076 | 0.00545 | -0.036 | 13.94
-0.5 | 0.135 | 0.00544 | -0.036 | 24.748
0 | 0.193 | 0.0055 | -0.037 | 35.196
0.5 | 0.252 | 0.00569 | -0.037 | 44.315
1 | 0.311 | 0.00577 | -0.038 | 53.843
1.5 | 0.369 | 0.00575 | -0.039 | 64.202
2 | 0.428 | 0.00608 | -0.039 | 70.29
2.5 | 0.486 | 0.00625 | -0.04 | 77.731
3 | 0.544 | 0.00639 | -0.04 | 85.137
3.5 | 0.601 | 0.00651 | -0.041 | 92.358
4 | 0.657 | 0.0067 | -0.041 | 98.058
4.5 | 0.71 | 0.0071 | -0.042 | 100.11
5 | 0.761 | 0.00806 | -0.042 | 94.316
5.5 | 0.807 | 0.00844 | -0.043 | 95.647
6 | 0.848 | 0.00877 | -0.043 | 96.754
6.5 | 0.884 | 0.00921 | -0.044 | 95.974
7 | 0.912 | 0.00972 | -0.044 | 93.733
7.5 | 0.929 | 0.00919 | -0.045 | 101.086
8 | 0.938 | 0.00877 | -0.045 | 106.852
8.5 | 0.937 | 0.00925 | -0.046 | 101.357
9 | 0.928 | 0.00896 | -0.046 | 103.601
9.5 | 0.91 | 0.01141 | -0.047 | 79.749
10 | 0.885 | 0.01203 | -0.047 | 73.577
10.5 | 0.854 | 0.01278 | -0.048 | 66.792
11 | 0.815 | 0.01367 | -0.048 | 59.584
11.5 | 0.769 | 0.0148 | -0.048 | 51.944
12 | 0.718 | 0.01658 | -0.048 | 43.296
12.5 | 0.651 | 0.02268 | -0.047 | 28.719
13 | 0.555 | 0.05396 | -0.04 | 10.288

## 90. Re 7M Mach 0.00 (2)
BIGFOIL.COM POLAR EXPORT
DP1.72_8.32_DS
DP1.72/8.32_DS |  |  |  | Cl Max: | 1.5825 | at alpha= | 15 | deg
XFOIL ncrit=9 |  |  |  | L/D Max: | 120.496 | at alpha= | 7 | deg
Re: | 7000000 |  |  | Cd Min: | 0.19822 | at alpha= | -17 | deg
Mach: | 0 |  |  | Cl=0 at alpha= | -2.0116 | deg
|  |  |  | @ Cl=0.1, Cd= | 0.0044437
|  |  |  | @ Cl=0.4, Cd= | 0.0044024
|  |  |  | @ Cl=0.6, Cd= | 0.0052858
alpha (deg) | Cl | Cd | Cm | Cl/Cd
-18 | -0.472 | 0.18749 | 0.012 | -2.5175
-17.5 | -0.4634 | 0.1804 | 0.008 | -2.5687
-17 | -0.6089 | 0.19822 | 0.0134 | -3.0718
-15.5 | -0.9849 | 0.07516 | -0.0431 | -13.104
-15 | -0.9838 | 0.06745 | -0.0479 | -14.5856
-14.5 | -1.0234 | 0.04507 | -0.066 | -22.7069
-14 | -1.0702 | 0.03537 | -0.0695 | -30.2573
-13 | -1.1223 | 0.01715 | -0.0597 | -65.4402
-12.5 | -1.0732 | 0.015 | -0.0605 | -71.5467
-12 | -1.0175 | 0.01406 | -0.0617 | -72.3684
-11 | -0.9052 | 0.01459 | -0.0626 | -62.0425
-10.5 | -0.857 | 0.01398 | -0.0617 | -61.3019
-10 | -0.8056 | 0.0139 | -0.0613 | -57.9568
-9.5 | -0.7556 | 0.01359 | -0.0606 | -55.5997
-9 | -0.7091 | 0.01265 | -0.0594 | -56.0553
-8.5 | -0.6575 | 0.01247 | -0.0589 | -52.7265
-8 | -0.6051 | 0.01227 | -0.0586 | -49.3154
-7 | -0.5183 | 0.00878 | -0.0546 | -59.0319
-6.5 | -0.4702 | 0.00778 | -0.0532 | -60.437
-6 | -0.4206 | 0.00697 | -0.052 | -60.3443
-5.5 | -0.3692 | 0.00641 | -0.0512 | -57.5975
-5 | -0.3174 | 0.00593 | -0.0504 | -53.5245
-4.5 | -0.2645 | 0.00561 | -0.0498 | -47.148
-4 | -0.2109 | 0.00541 | -0.0494 | -38.9834
-3.5 | -0.1567 | 0.00526 | -0.0492 | -29.7909
-3 | -0.1033 | 0.00506 | -0.0487 | -20.415
-2.5 | -0.0505 | 0.00493 | -0.0481 | -10.2434
-2 | 0.0012 | 0.00477 | -0.0472 | 0.25157
-1.5 | 0.0521 | 0.00459 | -0.0463 | 11.3508
-1 | 0.1012 | 0.00444 | -0.0451 | 22.7928
-0.5 | 0.1491 | 0.00428 | -0.0437 | 34.8364
0 | 0.1987 | 0.00426 | -0.0426 | 46.6432
0.5 | 0.2458 | 0.00422 | -0.041 | 58.2464
1 | 0.2935 | 0.00425 | -0.0395 | 69.0588
1.5 | 0.3404 | 0.00431 | -0.0378 | 78.9791
2 | 0.3874 | 0.00436 | -0.036 | 88.8532
2.5 | 0.435 | 0.00452 | -0.0344 | 96.2389
3 | 0.4818 | 0.00473 | -0.0326 | 101.8605
3.5 | 0.5484 | 0.00497 | -0.0354 | 110.3421
4 | 0.6301 | 0.00547 | -0.0419 | 115.192
4.5 | 0.6928 | 0.00598 | -0.0439 | 115.8528
5 | 0.7479 | 0.00646 | -0.0442 | 115.774
5.5 | 0.8118 | 0.00693 | -0.0465 | 117.1429
6 | 0.8746 | 0.00738 | -0.0485 | 118.5095
7 | 0.9965 | 0.00827 | -0.0519 | 120.4958
7.5 | 1.0422 | 0.00877 | -0.05 | 118.8369
8 | 1.0858 | 0.00933 | -0.0478 | 116.3773
8.5 | 1.1282 | 0.00999 | -0.0453 | 112.9329
9 | 1.1665 | 0.0111 | -0.0421 | 105.0901
9.5 | 1.2115 | 0.01153 | -0.0404 | 105.0737
10 | 1.2549 | 0.0121 | -0.0384 | 103.7107
10.5 | 1.2982 | 0.01274 | -0.0364 | 101.8995
11 | 1.3425 | 0.01331 | -0.0349 | 100.864
11.5 | 1.3866 | 0.0139 | -0.0333 | 99.7554
12 | 1.432 | 0.0143 | -0.032 | 100.1399
12.5 | 1.4711 | 0.01526 | -0.0297 | 96.4024
13 | 1.5064 | 0.01649 | -0.0268 | 91.3523
13.5 | 1.5337 | 0.0183 | -0.0228 | 83.8087
14 | 1.5564 | 0.01973 | -0.0178 | 78.8849
14.5 | 1.5663 | 0.02194 | -0.0114 | 71.3902
15 | 1.5825 | 0.02377 | -0.0066 | 66.5755
15.5 | 1.5656 | 0.02808 | 0.0011 | 55.755
16 | 1.5704 | 0.03113 | 0.0051 | 50.4465
16.5 | 1.5453 | 0.03727 | 0.0092 | 41.4623
17 | 1.511 | 0.04584 | 0.01 | 32.9625
17.5 | 1.496 | 0.05377 | 0.0078 | 27.8222
18 | 1.4559 | 0.06744 | 0.001 | 21.5881
18.5 | 1.4057 | 0.0852 | -0.0092 | 16.4988
19 | 1.2847 | 0.11784 | -0.0262 | 10.9021
19.5 | 1.2262 | 0.13808 | -0.0365 | 8.8804
20 | 1.0989 | 0.17775 | -0.0584 | 6.1823

## 91. Re 7M Mach 0.10 (1)
BIGFOIL.COM POLAR EXPORT
DP1.72_8.32_DS
DP1.72/8.32_DS |  |  |  | Cl Max: | 0.933 | at alpha= | 8 | deg
JavaFoil+Calcfoil stall+Eppler ext transition |  |  |  | L/D Max: | 105.413 | at alpha= | 8 | deg
Re: | 7000000 |  |  | Cd Min: | 0.00546 | at alpha= | -0.5 | deg
Mach: | 0.1 |  |  | Cl=0 at alpha= | -1.6465 | deg
|  |  |  | @ Cl=0.1, Cd= | 0.0054659
|  |  |  | @ Cl=0.4, Cd= | 0.0059325
|  |  |  | @ Cl=0.6, Cd= | 0.0655
alpha (deg) | Cl | Cd | Cm | Cl/Cd
-13 | -0.26 | 0.08285 | -0.013 | -3.137
-12.5 | -0.279 | 0.07844 | -0.013 | -3.561
-12 | -0.299 | 0.07375 | -0.013 | -4.059
-11.5 | -0.32 | 0.06877 | -0.014 | -4.651
-11 | -0.34 | 0.06456 | -0.015 | -5.261
-10.5 | -0.36 | 0.05843 | -0.016 | -6.167
-10 | -0.38 | 0.05207 | -0.017 | -7.304
-9.5 | -0.42 | 0.02972 | -0.022 | -14.125
-9 | -0.494 | 0.00934 | -0.028 | -52.87
-8.5 | -0.5 | 0.00871 | -0.028 | -57.437
-8 | -0.501 | 0.00837 | -0.029 | -59.806
-7.5 | -0.494 | 0.00803 | -0.029 | -61.554
-7 | -0.481 | 0.00781 | -0.03 | -61.598
-6.5 | -0.461 | 0.00754 | -0.03 | -61.151
-6 | -0.433 | 0.00735 | -0.031 | -59.01
-5.5 | -0.399 | 0.00716 | -0.031 | -55.829
-5 | -0.36 | 0.00698 | -0.032 | -51.541
-4.5 | -0.314 | 0.00676 | -0.032 | -46.501
-4 | -0.265 | 0.00661 | -0.033 | -40.047
-3.5 | -0.212 | 0.00647 | -0.033 | -32.785
-3 | -0.157 | 0.00639 | -0.034 | -24.531
-2.5 | -0.1 | 0.00627 | -0.034 | -15.886
-2 | -0.041 | 0.00623 | -0.035 | -6.646
-1.5 | 0.017 | 0.0057 | -0.036 | 3.037
-1 | 0.076 | 0.00547 | -0.036 | 13.961
-0.5 | 0.135 | 0.00546 | -0.037 | 24.781
0 | 0.194 | 0.00549 | -0.037 | 35.389
0.5 | 0.253 | 0.00569 | -0.038 | 44.551
1 | 0.312 | 0.00577 | -0.038 | 54.138
1.5 | 0.371 | 0.00579 | -0.039 | 64.121
2 | 0.43 | 0.00608 | -0.039 | 70.627
2.5 | 0.488 | 0.00625 | -0.04 | 78.092
3 | 0.547 | 0.0064 | -0.04 | 85.362
3.5 | 0.604 | 0.00652 | -0.041 | 92.719
4 | 0.66 | 0.00678 | -0.041 | 97.382
4.5 | 0.714 | 0.00711 | -0.042 | 100.409
5 | 0.764 | 0.00816 | -0.042 | 93.649
5.5 | 0.81 | 0.00846 | -0.043 | 95.804
6 | 0.851 | 0.00888 | -0.044 | 95.875
6.5 | 0.886 | 0.00925 | -0.044 | 95.839
7 | 0.912 | 0.00977 | -0.045 | 93.364
7.5 | 0.927 | 0.00927 | -0.045 | 100.04
8 | 0.933 | 0.00885 | -0.046 | 105.413
8.5 | 0.93 | 0.00934 | -0.046 | 99.561
9 | 0.916 | 0.01112 | -0.047 | 82.388
9.5 | 0.894 | 0.01156 | -0.047 | 77.321
10 | 0.863 | 0.01219 | -0.047 | 70.787
10.5 | 0.826 | 0.013 | -0.048 | 63.507
11 | 0.781 | 0.01399 | -0.048 | 55.818
11.5 | 0.729 | 0.01513 | -0.048 | 48.181
12 | 0.668 | 0.01792 | -0.048 | 37.299
12.5 | 0.572 | 0.03785 | -0.043 | 15.103
13 | 0.496 | 0.0655 | -0.037 | 7.576

## 92. Re 7M Mach 0.10 (2)
BIGFOIL.COM POLAR EXPORT
DP1.72_8.32_DS
DP1.72/8.32_DS |  |  |  | Cl Max: | 1.5519 | at alpha= | 15 | deg
XFOIL ncrit=9 |  |  |  | L/D Max: | 120.24 | at alpha= | 7 | deg
Re: | 7000000 |  |  | Cd Min: | 0.20319 | at alpha= | 20 | deg
Mach: | 0.1 |  |  | Cl=0 at alpha= | -2.0125 | deg
|  |  |  | @ Cl=0.1, Cd= | 0.0044455
|  |  |  | @ Cl=0.4, Cd= | 0.0044038
|  |  |  | @ Cl=0.6, Cd= | 0.0052751
alpha (deg) | Cl | Cd | Cm | Cl/Cd
-18 | -0.4726 | 0.18774 | 0.0121 | -2.5173
-17.5 | -0.4635 | 0.18082 | 0.0081 | -2.5633
-17 | -0.453 | 0.1744 | 0.0042 | -2.5975
-16.5 | -0.4396 | 0.16951 | 0.0004 | -2.5934
-16 | -0.4268 | 0.16447 | -0.0033 | -2.595
-14 | -0.9613 | 0.05187 | -0.0601 | -18.5329
-13.5 | -0.9312 | 0.04786 | -0.067 | -19.4567
-13 | -1.0721 | 0.0276 | -0.0652 | -38.8442
-12.5 | -1.0128 | 0.02799 | -0.0661 | -36.1844
-12 | -0.9985 | 0.02037 | -0.0655 | -49.0182
-11.5 | -0.9601 | 0.01556 | -0.0657 | -61.7031
-11 | -0.9126 | 0.01489 | -0.0645 | -61.2895
-10.5 | -0.8638 | 0.01423 | -0.0634 | -60.7027
-10 | -0.8118 | 0.01411 | -0.0628 | -57.5337
-9.5 | -0.7615 | 0.01374 | -0.0619 | -55.4221
-9 | -0.7147 | 0.01276 | -0.0605 | -56.011
-8.5 | -0.6624 | 0.01256 | -0.0599 | -52.7389
-8 | -0.6096 | 0.01231 | -0.0595 | -49.5207
-7.5 | -0.5556 | 0.01238 | -0.0593 | -44.8788
-7 | -0.5195 | 0.0092 | -0.0558 | -56.4674
-6.5 | -0.472 | 0.00801 | -0.0541 | -58.9263
-6 | -0.4227 | 0.00708 | -0.0527 | -59.7034
-5.5 | -0.3711 | 0.00648 | -0.0518 | -57.2685
-5 | -0.3192 | 0.00597 | -0.0509 | -53.4673
-4.5 | -0.266 | 0.00563 | -0.0502 | -47.2469
-4 | -0.212 | 0.00541 | -0.0498 | -39.1867
-3.5 | -0.1575 | 0.00527 | -0.0495 | -29.8861
-3 | -0.1037 | 0.00506 | -0.049 | -20.4941
-2.5 | -0.0506 | 0.00494 | -0.0484 | -10.2429
-2 | 0.0013 | 0.00477 | -0.0475 | 0.27254
-1.5 | 0.0525 | 0.00459 | -0.0466 | 11.4379
-1 | 0.1018 | 0.00444 | -0.0454 | 22.9279
-0.5 | 0.15 | 0.00428 | -0.0439 | 35.0467
0 | 0.1998 | 0.00426 | -0.0428 | 46.9014
0.5 | 0.247 | 0.00422 | -0.0412 | 58.5308
1 | 0.295 | 0.00426 | -0.0397 | 69.2488
1.5 | 0.3421 | 0.00431 | -0.0379 | 79.3735
2 | 0.3892 | 0.00437 | -0.0361 | 89.0618
2.5 | 0.4371 | 0.00452 | -0.0345 | 96.7035
3 | 0.4842 | 0.00473 | -0.0326 | 102.3679
3.5 | 0.5516 | 0.00498 | -0.0355 | 110.7631
4 | 0.6336 | 0.00548 | -0.042 | 115.6204
4.5 | 0.6965 | 0.00601 | -0.044 | 115.8902
5 | 0.7522 | 0.00649 | -0.0442 | 115.9014
5.5 | 0.8165 | 0.00697 | -0.0465 | 117.1449
6 | 0.8799 | 0.00741 | -0.0486 | 118.7449
6.5 | 0.9419 | 0.00788 | -0.0502 | 119.5305
7 | 1.0028 | 0.00834 | -0.0517 | 120.2398
7.5 | 1.0479 | 0.00885 | -0.0496 | 118.4068
8 | 1.0916 | 0.00944 | -0.0472 | 115.6356
8.5 | 1.1337 | 0.01018 | -0.0445 | 111.3654
9 | 1.1734 | 0.0112 | -0.0414 | 104.7679
9.5 | 1.2188 | 0.01164 | -0.0395 | 104.7079
10 | 1.2627 | 0.01221 | -0.0374 | 103.4152
10.5 | 1.3065 | 0.01288 | -0.0354 | 101.4363
11 | 1.3511 | 0.01349 | -0.0336 | 100.1557
11.5 | 1.3951 | 0.01415 | -0.0318 | 98.5936
12 | 1.4374 | 0.01493 | -0.0297 | 96.276
12.5 | 1.4722 | 0.01634 | -0.0264 | 90.0979
13 | 1.505 | 0.01778 | -0.0229 | 84.6457
13.5 | 1.5249 | 0.01979 | -0.0173 | 77.0541
14 | 1.5414 | 0.02157 | -0.0115 | 71.4604
14.5 | 1.5438 | 0.02441 | -0.0046 | 63.2446
15 | 1.5519 | 0.02697 | 0.0006 | 57.5417
15.5 | 1.5177 | 0.03313 | 0.0079 | 45.8104
16 | 1.5194 | 0.03707 | 0.0105 | 40.9873
16.5 | 1.4699 | 0.04751 | 0.0109 | 30.9387
17 | 1.4327 | 0.05938 | 0.0061 | 24.1277
17.5 | 1.4029 | 0.07257 | -0.0014 | 19.3317
18 | 1.3464 | 0.09224 | -0.0127 | 14.5967
18.5 | 1.2586 | 0.11811 | -0.0259 | 10.6562
19 | 1.141 | 0.15184 | -0.0436 | 7.5145
19.5 | 1.1079 | 0.16859 | -0.0528 | 6.5716
20 | 1.0238 | 0.20319 | -0.0721 | 5.0386

## 93. Re 7M Mach 0.25 (1)
BIGFOIL.COM POLAR EXPORT
DP1.72_8.32_DS
DP1.72/8.32_DS |  |  |  | Cl Max: | 0.909 | at alpha= | 7 | deg
JavaFoil+Calcfoil stall+Eppler ext transition |  |  |  | L/D Max: | 103.199 | at alpha= | 7.5 | deg
Re: | 7000000 |  |  | Cd Min: | 0.00549 | at alpha= | -0.5 | deg
Mach: | 0.25 |  |  | Cl=0 at alpha= | -1.6475 | deg
|  |  |  | @ Cl=0.1, Cd= | 0.0056307
|  |  |  | @ Cl=0.4, Cd= | 0.07039
|  |  |  | @ Cl=0.6, Cd= | 0.07039
alpha (deg) | Cl | Cd | Cm | Cl/Cd
-12 | -0.059 | 0.07407 | -0.014 | -0.799
-11.5 | -0.056 | 0.07139 | -0.014 | -0.788
-11 | -0.053 | 0.06711 | -0.014 | -0.797
-10.5 | -0.105 | 0.06387 | -0.014 | -1.639
-10 | -0.175 | 0.05979 | -0.015 | -2.93
-9.5 | -0.229 | 0.05433 | -0.016 | -4.206
-9 | -0.275 | 0.04863 | -0.018 | -5.657
-8.5 | -0.378 | 0.00897 | -0.029 | -42.139
-8 | -0.41 | 0.00865 | -0.03 | -47.337
-7.5 | -0.43 | 0.00829 | -0.03 | -51.906
-7 | -0.439 | 0.00801 | -0.031 | -54.781
-6.5 | -0.436 | 0.00772 | -0.031 | -56.424
-6 | -0.421 | 0.00751 | -0.032 | -56.038
-5.5 | -0.395 | 0.00729 | -0.032 | -54.238
-5 | -0.361 | 0.0071 | -0.033 | -50.758
-4.5 | -0.318 | 0.00687 | -0.033 | -46.294
-4 | -0.27 | 0.00671 | -0.034 | -40.239
-3.5 | -0.217 | 0.00652 | -0.034 | -33.271
-3 | -0.161 | 0.00644 | -0.035 | -24.933
-2.5 | -0.102 | 0.00633 | -0.035 | -16.136
-2 | -0.043 | 0.00632 | -0.036 | -6.731
-1.5 | 0.018 | 0.00575 | -0.037 | 3.095
-1 | 0.078 | 0.00571 | -0.037 | 13.743
-0.5 | 0.139 | 0.00549 | -0.038 | 25.337
0 | 0.2 | 0.00553 | -0.038 | 36.151
0.5 | 0.26 | 0.0058 | -0.039 | 44.882
1 | 0.321 | 0.00581 | -0.039 | 55.222
1.5 | 0.381 | 0.00591 | -0.04 | 64.508
2 | 0.442 | 0.00614 | -0.04 | 71.943
2.5 | 0.502 | 0.00632 | -0.041 | 79.335
3 | 0.561 | 0.00649 | -0.041 | 86.579
3.5 | 0.621 | 0.00669 | -0.042 | 92.825
4 | 0.678 | 0.00695 | -0.043 | 97.443
4.5 | 0.732 | 0.00733 | -0.043 | 99.922
5 | 0.782 | 0.00832 | -0.044 | 94.034
5.5 | 0.827 | 0.00872 | -0.044 | 94.802
6 | 0.865 | 0.00921 | -0.045 | 93.919
6.5 | 0.894 | 0.00964 | -0.045 | 92.804
7 | 0.909 | 0.00921 | -0.046 | 98.732
7.5 | 0.909 | 0.00881 | -0.046 | 103.199
8 | 0.894 | 0.0093 | -0.047 | 96.135
8.5 | 0.862 | 0.01119 | -0.047 | 77.07
9 | 0.813 | 0.01189 | -0.048 | 68.375
9.5 | 0.748 | 0.01247 | -0.048 | 59.988
10 | 0.669 | 0.01339 | -0.049 | 49.987
10.5 | 0.578 | 0.01459 | -0.049 | 39.63
11 | 0.463 | 0.01928 | -0.048 | 24.025
11.5 | 0.309 | 0.06077 | -0.035 | 5.088
12 | 0.194 | 0.07039 | -0.033 | 2.762

## 94. Re 7M Mach 0.25 (2)
BIGFOIL.COM POLAR EXPORT
DP1.72_8.32_DS
DP1.72/8.32_DS |  |  |  | Cl Max: | 1.3336 | at alpha= | 11 | deg
XFOIL ncrit=9 |  |  |  | L/D Max: | 119.656 | at alpha= | 6.5 | deg
Re: | 7000000 |  |  | Cd Min: | 0.24698 | at alpha= | -20 | deg
Mach: | 0.25 |  |  | Cl=0 at alpha= | -2.0206 | deg
|  |  |  | @ Cl=0.1, Cd= | 0.0044763
|  |  |  | @ Cl=0.4, Cd= | 0.0044121
|  |  |  | @ Cl=0.6, Cd= | 0.0052695
alpha (deg) | Cl | Cd | Cm | Cl/Cd
-20 | -0.706 | 0.24698 | 0.0362 | -2.8585
-19.5 | -0.6891 | 0.24027 | 0.0323 | -2.868
-19 | -0.6723 | 0.23338 | 0.0285 | -2.8807
-18.5 | -0.6558 | 0.22651 | 0.0248 | -2.8952
-18 | -0.6398 | 0.21939 | 0.0212 | -2.9163
-17.5 | -0.6244 | 0.21201 | 0.0176 | -2.9451
-17 | -0.6111 | 0.20393 | 0.0139 | -2.9966
-16.5 | -0.5963 | 0.19662 | 0.0105 | -3.0328
-15 | -0.553 | 0.17586 | 0.001 | -3.1445
-14.5 | -0.5375 | 0.16872 | -0.0018 | -3.1858
-14 | -0.5255 | 0.16129 | -0.0047 | -3.2581
-13.5 | -0.5135 | 0.15403 | -0.0075 | -3.3338
-13 | -0.5034 | 0.14635 | -0.0103 | -3.4397
-12.5 | -0.4927 | 0.13916 | -0.013 | -3.5405
-12 | -0.4833 | 0.13169 | -0.0157 | -3.67
-11.5 | -0.478 | 0.12338 | -0.0184 | -3.8742
-11 | -0.472 | 0.11565 | -0.021 | -4.0813
-10.5 | -0.4676 | 0.10795 | -0.0235 | -4.3316
-10 | -0.4801 | 0.09777 | -0.0264 | -4.9105
-9.5 | -0.4883 | 0.08456 | -0.0345 | -5.7746
-8.5 | -0.5908 | 0.02737 | -0.0776 | -21.5857
-8 | -0.615 | 0.01568 | -0.0676 | -39.2219
-7.5 | -0.5673 | 0.01429 | -0.0655 | -39.6991
-7 | -0.5128 | 0.01387 | -0.0645 | -36.9719
-6.5 | -0.4691 | 0.01159 | -0.0616 | -40.4745
-6 | -0.4326 | 0.008 | -0.0572 | -54.075
-5.5 | -0.3811 | 0.007 | -0.0555 | -54.4429
-5 | -0.3285 | 0.00624 | -0.0539 | -52.6442
-4.5 | -0.2738 | 0.0058 | -0.0528 | -47.2069
-4 | -0.2185 | 0.00546 | -0.052 | -40.0183
-3.5 | -0.1617 | 0.00535 | -0.0516 | -30.2243
-3 | -0.1064 | 0.0051 | -0.0509 | -20.8627
-2.5 | -0.0513 | 0.00498 | -0.0502 | -10.3012
-2 | 0.0022 | 0.00482 | -0.0492 | 0.45643
-1.5 | 0.0548 | 0.00461 | -0.0482 | 11.8872
-1 | 0.1055 | 0.00446 | -0.0468 | 23.6547
-0.5 | 0.1548 | 0.0043 | -0.0452 | 36
0 | 0.2058 | 0.00429 | -0.044 | 47.972
0.5 | 0.254 | 0.00426 | -0.0422 | 59.6244
1 | 0.3031 | 0.0043 | -0.0405 | 70.4884
1.5 | 0.3514 | 0.00434 | -0.0387 | 80.9677
2 | 0.3994 | 0.00441 | -0.0367 | 90.5669
2.5 | 0.4483 | 0.00458 | -0.0348 | 97.8821
3 | 0.4969 | 0.00478 | -0.0328 | 103.954
3.5 | 0.569 | 0.00504 | -0.0363 | 112.8968
4.5 | 0.7176 | 0.00614 | -0.0444 | 116.873
5 | 0.7764 | 0.00663 | -0.0446 | 117.1041
5.5 | 0.8431 | 0.00715 | -0.0467 | 117.9161
6 | 0.909 | 0.00767 | -0.0484 | 118.5137
6.5 | 0.974 | 0.00814 | -0.0499 | 119.656
7 | 1.0327 | 0.00871 | -0.0498 | 118.5649
7.5 | 1.0785 | 0.00934 | -0.0468 | 115.4711
8 | 1.1215 | 0.01019 | -0.0432 | 110.0589
8.5 | 1.1613 | 0.01141 | -0.0391 | 101.7791
9 | 1.2079 | 0.01203 | -0.0362 | 100.4073
9.5 | 1.2531 | 0.01279 | -0.0331 | 97.975
10 | 1.292 | 0.01424 | -0.0289 | 90.7303
10.5 | 1.3216 | 0.01661 | -0.0234 | 79.5665
11 | 1.3336 | 0.02041 | -0.0156 | 65.3405
11.5 | 1.3197 | 0.02502 | -0.0047 | 52.7458
12 | 1.2831 | 0.03103 | 0.006 | 41.3503
12.5 | 1.2447 | 0.0381 | 0.0123 | 32.6693
13 | 1.2088 | 0.04692 | 0.0129 | 25.763
13.5 | 1.1736 | 0.0591 | 0.0066 | 19.8579
14 | 1.1447 | 0.07511 | -0.005 | 15.2403
14.5 | 1.1138 | 0.0922 | -0.0145 | 12.0803
15 | 1.0794 | 0.10772 | -0.0216 | 10.0204
15.5 | 1.0402 | 0.12408 | -0.0293 | 8.3833
16 | 1.0104 | 0.13927 | -0.0368 | 7.255

## 95. Re 7M Mach 0.50 (1)
BIGFOIL.COM POLAR EXPORT
DP1.72_8.32_DS
DP1.72/8.32_DS |  |  |  | Cl Max: | 1.155 | at alpha= | 20 | deg
JavaFoil+Calcfoil stall+Eppler ext transition |  |  |  | L/D Max: | 108.998 | at alpha= | 5 | deg
Re: | 7000000 |  |  | Cd Min: | 0.00587 | at alpha= | -1 | deg
Mach: | 0.5 |  |  | Cl=0 at alpha= | -1.6493 | deg
|  |  |  | @ Cl=0.1, Cd= | 0.0058877
|  |  |  | @ Cl=0.4, Cd= | 0.0062224
|  |  |  | @ Cl=0.6, Cd= | 0.0069557
alpha (deg) | Cl | Cd | Cm | Cl/Cd
-20 | -0.981 | 0.14699 | -0.012 | -6.672
-19.5 | -0.956 | 0.13707 | -0.013 | -6.978
-19 | -0.928 | 0.14393 | -0.013 | -6.45
-18.5 | -0.902 | 0.13407 | -0.013 | -6.73
-18 | -0.879 | 0.12328 | -0.014 | -7.128
-17.5 | -0.85 | 0.12977 | -0.013 | -6.548
-17 | -0.824 | 0.12007 | -0.014 | -6.861
-16.5 | -0.802 | 0.10815 | -0.015 | -7.414
-16 | -0.785 | 0.09315 | -0.017 | -8.43
-15.5 | -0.743 | 0.11046 | -0.014 | -6.726
-15 | -0.72 | 0.09843 | -0.015 | -7.314
-14.5 | -0.7 | 0.08636 | -0.017 | -8.107
-14 | -0.663 | 0.09897 | -0.014 | -6.698
-13.5 | -0.639 | 0.08731 | -0.015 | -7.32
-13 | -0.619 | 0.07544 | -0.017 | -8.21
-12.5 | -0.583 | 0.08501 | -0.015 | -6.861
-12 | -0.559 | 0.07534 | -0.016 | -7.422
-11.5 | -0.544 | 0.05991 | -0.02 | -9.087
-11 | -0.504 | 0.07014 | -0.016 | -7.189
-10.5 | -0.478 | 0.06462 | -0.016 | -7.401
-10 | -0.465 | 0.04854 | -0.022 | -9.588
-9.5 | -0.424 | 0.05816 | -0.017 | -7.298
-9 | -0.4 | 0.05183 | -0.019 | -7.724
-8.5 | -0.373 | 0.04976 | -0.019 | -7.494
-8 | -0.412 | 0.01101 | -0.032 | -37.419
-7.5 | -0.317 | 0.04573 | -0.018 | -6.934
-7 | -0.358 | 0.00877 | -0.034 | -40.881
-6.5 | -0.325 | 0.00845 | -0.035 | -38.468
-6 | -0.292 | 0.00813 | -0.035 | -35.848
-5.5 | -0.258 | 0.00785 | -0.036 | -32.89
-5 | -0.225 | 0.00763 | -0.037 | -29.454
-4.5 | -0.191 | 0.00733 | -0.037 | -26.083
-4 | -0.272 | 0.00715 | -0.038 | -37.974
-3.5 | -0.233 | 0.0069 | -0.038 | -33.724
-3 | -0.176 | 0.00674 | -0.039 | -26.182
-2.5 | -0.113 | 0.00654 | -0.04 | -17.321
-2 | -0.047 | 0.00652 | -0.04 | -7.271
-1.5 | 0.02 | 0.00599 | -0.041 | 3.316
-1 | 0.088 | 0.00587 | -0.041 | 14.93
-0.5 | 0.156 | 0.00597 | -0.042 | 26.038
0 | 0.223 | 0.00602 | -0.043 | 37.119
0.5 | 0.291 | 0.00608 | -0.043 | 47.849
1 | 0.359 | 0.0061 | -0.044 | 58.773
1.5 | 0.426 | 0.0063 | -0.044 | 67.618
2 | 0.493 | 0.00653 | -0.045 | 75.54
2.5 | 0.56 | 0.00689 | -0.046 | 81.337
3 | 0.627 | 0.007 | -0.046 | 89.548
3.5 | 0.692 | 0.00731 | -0.047 | 94.668
4 | 0.754 | 0.00787 | -0.048 | 95.716
4.5 | 0.808 | 0.00808 | -0.048 | 99.982
5 | 0.849 | 0.00779 | -0.049 | 108.998
5.5 | 0.865 | 0.00827 | -0.049 | 104.59
6 | 0.812 | 0.0081 | -0.05 | 100.254
6.5 | 0.542 | 0.01077 | -0.05 | 50.338
7 | 0.574 | 0.01151 | -0.051 | 49.884
7.5 | 0.606 | 0.01234 | -0.051 | 49.119
8 | 0.638 | 0.0131 | -0.052 | 48.695
8.5 | 0.668 | 0.01414 | -0.052 | 47.259
9 | 0.698 | 0.01515 | -0.053 | 46.078
9.5 | 0.73 | 0.01538 | -0.053 | 47.471
10 | 0.635 | 0.0607 | -0.034 | 10.456
10.5 | 0.767 | 0.02157 | -0.052 | 35.545
11 | 0.68 | 0.0737 | -0.031 | 9.229
11.5 | 0.755 | 0.04812 | -0.045 | 15.696
12 | 0.731 | 0.08497 | -0.03 | 8.6
12.5 | 0.795 | 0.06162 | -0.043 | 12.9
13 | 0.784 | 0.09252 | -0.031 | 8.476
13.5 | 0.842 | 0.07196 | -0.043 | 11.703
14 | 0.838 | 0.1001 | -0.033 | 8.369
14.5 | 0.892 | 0.0807 | -0.043 | 11.056
15 | 0.891 | 0.10737 | -0.034 | 8.297
15.5 | 0.94 | 0.09076 | -0.043 | 10.362
16 | 0.944 | 0.114 | -0.036 | 8.281
16.5 | 0.998 | 0.09469 | -0.044 | 10.535
17 | 0.998 | 0.11972 | -0.038 | 8.339
17.5 | 1.024 | 0.13028 | -0.038 | 7.862
18 | 1.051 | 0.12708 | -0.039 | 8.272
18.5 | 1.076 | 0.13851 | -0.039 | 7.766
19 | 1.105 | 0.13299 | -0.041 | 8.307
19.5 | 1.125 | 0.14664 | -0.04 | 7.675
20 | 1.155 | 0.14141 | -0.041 | 8.169

## 96. Re 7M Mach 0.50 (2)
BIGFOIL.COM POLAR EXPORT
DP1.72_8.32_DS
DP1.72/8.32_DS |  |  |  | Cl Max: | 1.0952 | at alpha= | 7 | deg
XFOIL ncrit=9 |  |  |  | L/D Max: | 122.119 | at alpha= | 4 | deg
Re: | 7000000 |  |  | Cd Min: | 0.16393 | at alpha= | -15.5 | deg
Mach: | 0.5 |  |  | Cl=0 at alpha= | -2.049 | deg
|  |  |  | @ Cl=0.1, Cd= | 0.004631
|  |  |  | @ Cl=0.4, Cd= | 0.0045403
|  |  |  | @ Cl=0.6, Cd= | 0.0052249
alpha (deg) | Cl | Cd | Cm | Cl/Cd
-15.5 | -0.4197 | 0.16393 | -0.0071 | -2.5602
-15 | -0.4049 | 0.15764 | -0.0112 | -2.5685
-14.5 | -0.3907 | 0.15161 | -0.0152 | -2.577
-14 | -0.3778 | 0.14579 | -0.019 | -2.5914
-13.5 | -0.3669 | 0.1404 | -0.0226 | -2.6132
-13 | -0.3603 | 0.13585 | -0.0257 | -2.6522
-12.5 | -0.3514 | 0.12982 | -0.0282 | -2.7068
-12 | -0.3423 | 0.12329 | -0.0306 | -2.7764
-11.5 | -0.4594 | 0.13153 | -0.0211 | -3.4927
-11 | -0.4495 | 0.12396 | -0.0234 | -3.6262
-10.5 | -0.447 | 0.11617 | -0.025 | -3.8478
-10 | -0.4346 | 0.10741 | -0.0298 | -4.0462
-9.5 | -0.4219 | 0.09821 | -0.0355 | -4.2959
-9 | -0.4069 | 0.08959 | -0.0416 | -4.5418
-8.5 | -0.4009 | 0.08006 | -0.0474 | -5.0075
-8 | -0.3901 | 0.07017 | -0.056 | -5.5594
-7 | -0.3532 | 0.04305 | -0.0956 | -8.2044
-6.5 | -0.3607 | 0.03533 | -0.0939 | -10.2095
-6 | -0.3601 | 0.02795 | -0.0889 | -12.8837
-5.5 | -0.35 | 0.02067 | -0.0828 | -16.9328
-5 | -0.3253 | 0.0145 | -0.0761 | -22.4345
-4.5 | -0.2865 | 0.00974 | -0.0701 | -29.4148
-4 | -0.2374 | 0.00689 | -0.065 | -34.4557
-3.5 | -0.1808 | 0.00568 | -0.0614 | -31.831
-3 | -0.1177 | 0.00536 | -0.0597 | -21.959
-2.5 | -0.0552 | 0.00509 | -0.0581 | -10.8448
-2 | 0.006 | 0.00499 | -0.0566 | 1.2024
-1.5 | 0.0651 | 0.00476 | -0.055 | 13.6765
-1 | 0.1219 | 0.00455 | -0.0531 | 26.7912
-0.5 | 0.1754 | 0.00443 | -0.0508 | 39.5937
0 | 0.2316 | 0.00441 | -0.049 | 52.517
0.5 | 0.2841 | 0.00442 | -0.0465 | 64.276
1 | 0.3379 | 0.00447 | -0.0441 | 75.5928
1.5 | 0.3905 | 0.00452 | -0.0415 | 86.3938
2 | 0.4421 | 0.00463 | -0.0385 | 95.486
2.5 | 0.4963 | 0.00479 | -0.0357 | 103.6117
3 | 0.5502 | 0.00502 | -0.0328 | 109.6016
3.5 | 0.6474 | 0.00542 | -0.0395 | 119.4465
4 | 0.7376 | 0.00604 | -0.0443 | 122.1192
4.5 | 0.8109 | 0.00674 | -0.0449 | 120.3116
5 | 0.8835 | 0.00741 | -0.0448 | 119.2308
5.5 | 0.963 | 0.00814 | -0.0455 | 118.3047
6 | 1.0397 | 0.00925 | -0.0448 | 112.4
6.5 | 1.0792 | 0.0113 | -0.0363 | 95.5044
7 | 1.0952 | 0.01496 | -0.0243 | 73.2086
7.5 | 1.089 | 0.02065 | -0.011 | 52.7361
8 | 1.0628 | 0.02648 | 0.0025 | 40.136
8.5 | 1.0274 | 0.03287 | 0.0125 | 31.2565
9 | 0.987 | 0.04103 | 0.0165 | 24.0556
9.5 | 0.9532 | 0.05135 | 0.0127 | 18.5628
10 | 0.925 | 0.06611 | 0.0004 | 13.9918
10.5 | 0.9018 | 0.08205 | -0.0091 | 10.9909
11 | 0.8814 | 0.09517 | -0.016 | 9.2613
11.5 | 0.8619 | 0.10816 | -0.0226 | 7.9688
12 | 0.851 | 0.12001 | -0.0284 | 7.0911

## 97. Re 8M Mach 0.00 (1)
BIGFOIL.COM POLAR EXPORT
DP1.72_8.32_DS
DP1.72/8.32_DS |  |  |  | Cl Max: | 0.938 | at alpha= | 8 | deg
JavaFoil+Calcfoil stall+Eppler ext transition |  |  |  | L/D Max: | 106.124 | at alpha= | 9 | deg
Re: | 8000000 |  |  | Cd Min: | 0.00559 | at alpha= | -1 | deg
Mach: | 0 |  |  | Cl=0 at alpha= | -1.6465 | deg
|  |  |  | @ Cl=0.1, Cd= | 0.0056225
|  |  |  | @ Cl=0.4, Cd= | 0.0059783
|  |  |  | @ Cl=0.6, Cd= | 0.03953
alpha (deg) | Cl | Cd | Cm | Cl/Cd
-13.5 | -0.28 | 0.08587 | -0.013 | -3.264
-13 | -0.297 | 0.08176 | -0.013 | -3.635
-12.5 | -0.315 | 0.07656 | -0.013 | -4.114
-12 | -0.333 | 0.0719 | -0.014 | -4.629
-11.5 | -0.351 | 0.0664 | -0.015 | -5.29
-11 | -0.369 | 0.06125 | -0.016 | -6.027
-10.5 | -0.387 | 0.05599 | -0.017 | -6.903
-10 | -0.431 | 0.02812 | -0.022 | -15.337
-9.5 | -0.502 | 0.00946 | -0.027 | -53.02
-9 | -0.511 | 0.00889 | -0.028 | -57.518
-8.5 | -0.514 | 0.0085 | -0.028 | -60.448
-8 | -0.511 | 0.00816 | -0.029 | -62.622
-7.5 | -0.502 | 0.0079 | -0.029 | -63.502
-7 | -0.486 | 0.00764 | -0.03 | -63.596
-6.5 | -0.464 | 0.00743 | -0.03 | -62.359
-6 | -0.435 | 0.00726 | -0.031 | -59.873
-5.5 | -0.4 | 0.00706 | -0.031 | -56.632
-5 | -0.359 | 0.00682 | -0.032 | -52.639
-4.5 | -0.313 | 0.0067 | -0.032 | -46.812
-4 | -0.264 | 0.00652 | -0.033 | -40.482
-3.5 | -0.211 | 0.00642 | -0.033 | -32.884
-3 | -0.156 | 0.00629 | -0.034 | -24.795
-2.5 | -0.099 | 0.00626 | -0.034 | -15.823
-2 | -0.041 | 0.00633 | -0.035 | -6.513
-1.5 | 0.017 | 0.00566 | -0.035 | 3.042
-1 | 0.076 | 0.00559 | -0.036 | 13.58
-0.5 | 0.135 | 0.00567 | -0.036 | 23.74
0 | 0.193 | 0.00572 | -0.037 | 33.824
0.5 | 0.252 | 0.00571 | -0.037 | 44.133
1 | 0.311 | 0.00576 | -0.038 | 53.926
1.5 | 0.369 | 0.00591 | -0.039 | 62.475
2 | 0.428 | 0.00604 | -0.039 | 70.797
2.5 | 0.486 | 0.00623 | -0.04 | 78.001
3 | 0.544 | 0.00636 | -0.04 | 85.47
3.5 | 0.601 | 0.00658 | -0.041 | 91.351
4 | 0.657 | 0.0068 | -0.041 | 96.614
4.5 | 0.71 | 0.00708 | -0.042 | 100.274
5 | 0.761 | 0.00795 | -0.042 | 95.66
5.5 | 0.807 | 0.00828 | -0.043 | 97.505
6 | 0.848 | 0.00858 | -0.043 | 98.937
6.5 | 0.884 | 0.009 | -0.044 | 98.306
7 | 0.912 | 0.00952 | -0.044 | 95.712
7.5 | 0.929 | 0.00898 | -0.045 | 103.46
8 | 0.938 | 0.00944 | -0.045 | 99.375
8.5 | 0.937 | 0.00902 | -0.046 | 103.895
9 | 0.928 | 0.00875 | -0.046 | 106.124
9.5 | 0.911 | 0.01136 | -0.047 | 80.169
10 | 0.886 | 0.01173 | -0.047 | 75.522
10.5 | 0.854 | 0.01245 | -0.048 | 68.597
11 | 0.815 | 0.01329 | -0.048 | 61.335
11.5 | 0.77 | 0.01432 | -0.048 | 53.771
12 | 0.721 | 0.01581 | -0.048 | 45.57
12.5 | 0.663 | 0.01915 | -0.048 | 34.645
13 | 0.575 | 0.03953 | -0.043 | 14.552

## 98. Re 8M Mach 0.00 (2)
BIGFOIL.COM POLAR EXPORT
DP1.72_8.32_DS
DP1.72/8.32_DS |  |  |  | Cl Max: | 1.5749 | at alpha= | 15 | deg
XFOIL ncrit=9 |  |  |  | L/D Max: | 122.776 | at alpha= | 7 | deg
Re: | 8000000 |  |  | Cd Min: | 0.17896 | at alpha= | 20 | deg
Mach: | 0 |  |  | Cl=0 at alpha= | -1.9951 | deg
|  |  |  | @ Cl=0.1, Cd= | 0.0045388
|  |  |  | @ Cl=0.4, Cd= | 0.0044706
|  |  |  | @ Cl=0.6, Cd= | 0.005215
alpha (deg) | Cl | Cd | Cm | Cl/Cd
-15.5 | -0.9374 | 0.0842 | -0.0372 | -11.133
-15 | -0.9259 | 0.07883 | -0.0402 | -11.7455
-14.5 | -0.9454 | 0.0669 | -0.0481 | -14.1315
-14 | -0.9936 | 0.04332 | -0.0676 | -22.9363
-13 | -1.1251 | 0.01578 | -0.0602 | -71.2991
-12 | -1.0229 | 0.01316 | -0.061 | -77.728
-11.5 | -0.9642 | 0.01389 | -0.0617 | -69.4168
-11 | -0.9162 | 0.01331 | -0.0609 | -68.8355
-10.5 | -0.868 | 0.01278 | -0.0599 | -67.9186
-10 | -0.8163 | 0.01268 | -0.0595 | -64.377
-9.5 | -0.7647 | 0.01243 | -0.0591 | -61.5205
-9 | -0.7174 | 0.01163 | -0.0579 | -61.6853
-8.5 | -0.6647 | 0.01144 | -0.0576 | -58.1031
-8 | -0.6122 | 0.01125 | -0.0573 | -54.4178
-7.5 | -0.5577 | 0.01137 | -0.0574 | -49.0501
-7 | -0.518 | 0.00898 | -0.0546 | -57.6837
-6.5 | -0.4698 | 0.00789 | -0.0533 | -59.5437
-6 | -0.4217 | 0.00691 | -0.0518 | -61.0275
-5.5 | -0.3705 | 0.00634 | -0.0509 | -58.4385
-5 | -0.3185 | 0.00583 | -0.0501 | -54.6312
-4.5 | -0.2658 | 0.00549 | -0.0495 | -48.4153
-4 | -0.2124 | 0.00527 | -0.0491 | -40.3036
-3.5 | -0.1581 | 0.0052 | -0.0489 | -30.4038
-3 | -0.1049 | 0.00499 | -0.0483 | -21.022
-2.5 | -0.0523 | 0.00489 | -0.0477 | -10.6953
-2 | -0.0005 | 0.00477 | -0.0469 | -0.10482
-1.5 | 0.0505 | 0.00462 | -0.046 | 10.9307
-1 | 0.0997 | 0.00454 | -0.0448 | 21.9604
-0.5 | 0.1482 | 0.00435 | -0.0435 | 34.069
0 | 0.1981 | 0.00441 | -0.0424 | 44.9206
0.5 | 0.246 | 0.00435 | -0.041 | 56.5517
1 | 0.2945 | 0.00437 | -0.0397 | 67.3913
1.5 | 0.3421 | 0.00444 | -0.0382 | 77.0495
2 | 0.3903 | 0.00445 | -0.0367 | 87.7079
2.5 | 0.4375 | 0.00455 | -0.035 | 96.1538
3 | 0.4848 | 0.00475 | -0.0333 | 102.0632
3.5 | 0.5334 | 0.00487 | -0.0318 | 109.5277
4 | 0.6222 | 0.00533 | -0.04 | 116.7355
4.5 | 0.6892 | 0.00586 | -0.0431 | 117.6109
5 | 0.7465 | 0.0063 | -0.0438 | 118.4921
5.5 | 0.8053 | 0.00676 | -0.0449 | 119.1272
6 | 0.8685 | 0.00718 | -0.0471 | 120.961
6.5 | 0.9304 | 0.00762 | -0.0489 | 122.0997
7 | 0.9908 | 0.00807 | -0.0505 | 122.7757
7.5 | 1.0459 | 0.00859 | -0.0508 | 121.7579
8 | 1.0895 | 0.00917 | -0.0485 | 118.8113
8.5 | 1.1306 | 0.00993 | -0.0458 | 113.857
9 | 1.1735 | 0.01059 | -0.0435 | 110.8121
9.5 | 1.2186 | 0.01103 | -0.0418 | 110.4805
10 | 1.2621 | 0.01157 | -0.0398 | 109.0838
10.5 | 1.3053 | 0.01218 | -0.0378 | 107.1675
11 | 1.3496 | 0.01274 | -0.0362 | 105.9341
11.5 | 1.3938 | 0.01332 | -0.0346 | 104.6396
12 | 1.4386 | 0.01381 | -0.0332 | 104.1709
12.5 | 1.473 | 0.01526 | -0.03 | 96.5269
13 | 1.508 | 0.01653 | -0.0271 | 91.2281
13.5 | 1.5348 | 0.01839 | -0.0229 | 83.4584
14 | 1.5566 | 0.01992 | -0.0179 | 78.1426
14.5 | 1.5639 | 0.02224 | -0.0111 | 70.3192
15 | 1.5749 | 0.02441 | -0.0057 | 64.5186
15.5 | 1.5571 | 0.0288 | 0.0018 | 54.066
16 | 1.5439 | 0.0334 | 0.0067 | 46.2246
16.5 | 1.5306 | 0.0388 | 0.0095 | 39.4485
17 | 1.4779 | 0.05018 | 0.0087 | 29.452
17.5 | 1.4552 | 0.06025 | 0.0044 | 24.1527
18 | 1.4094 | 0.07646 | -0.0048 | 18.4332
18.5 | 1.3656 | 0.09358 | -0.0142 | 14.5929
19 | 1.2548 | 0.12444 | -0.03 | 10.0836
19.5 | 1.1941 | 0.14568 | -0.0409 | 8.1967
20 | 1.0962 | 0.17896 | -0.0593 | 6.1254

## 99. Re 8M Mach 0.10 (1)
BIGFOIL.COM POLAR EXPORT
DP1.72_8.32_DS
DP1.72/8.32_DS |  |  |  | Cl Max: | 0.934 | at alpha= | 8 | deg
JavaFoil+Calcfoil stall+Eppler ext transition |  |  |  | L/D Max: | 107.739 | at alpha= | 8 | deg
Re: | 8000000 |  |  | Cd Min: | 0.0056 | at alpha= | -1 | deg
Mach: | 0.1 |  |  | Cl=0 at alpha= | -1.6465 | deg
|  |  |  | @ Cl=0.1, Cd= | 0.0056285
|  |  |  | @ Cl=0.4, Cd= | 0.0059444
|  |  |  | @ Cl=0.6, Cd= | 0.05708
alpha (deg) | Cl | Cd | Cm | Cl/Cd
-13 | -0.26 | 0.08197 | -0.013 | -3.174
-12.5 | -0.279 | 0.07803 | -0.013 | -3.581
-12 | -0.3 | 0.07282 | -0.014 | -4.116
-11.5 | -0.32 | 0.06748 | -0.015 | -4.749
-11 | -0.341 | 0.06307 | -0.015 | -5.4
-10.5 | -0.361 | 0.05764 | -0.016 | -6.262
-10 | -0.388 | 0.04461 | -0.019 | -8.696
-9.5 | -0.479 | 0.00883 | -0.027 | -54.321
-9 | -0.494 | 0.00897 | -0.028 | -55.012
-8.5 | -0.5 | 0.00855 | -0.028 | -58.51
-8 | -0.501 | 0.00819 | -0.029 | -61.128
-7.5 | -0.494 | 0.00792 | -0.029 | -62.402
-7 | -0.481 | 0.00766 | -0.03 | -62.791
-6.5 | -0.461 | 0.00746 | -0.03 | -61.743
-6 | -0.433 | 0.00728 | -0.031 | -59.566
-5.5 | -0.399 | 0.0071 | -0.031 | -56.251
-5 | -0.36 | 0.00684 | -0.032 | -52.534
-4.5 | -0.314 | 0.00671 | -0.032 | -46.875
-4 | -0.265 | 0.00654 | -0.033 | -40.483
-3.5 | -0.212 | 0.00643 | -0.033 | -32.995
-3 | -0.157 | 0.00629 | -0.034 | -24.895
-2.5 | -0.1 | 0.00626 | -0.034 | -15.897
-2 | -0.041 | 0.00633 | -0.035 | -6.547
-1.5 | 0.017 | 0.00569 | -0.036 | 3.045
-1 | 0.076 | 0.0056 | -0.036 | 13.641
-0.5 | 0.135 | 0.00567 | -0.037 | 23.869
0 | 0.194 | 0.00574 | -0.037 | 33.859
0.5 | 0.253 | 0.00577 | -0.038 | 43.894
1 | 0.312 | 0.00576 | -0.038 | 54.221
1.5 | 0.371 | 0.00591 | -0.039 | 62.785
2 | 0.43 | 0.00598 | -0.039 | 71.92
2.5 | 0.488 | 0.00623 | -0.04 | 78.38
3 | 0.547 | 0.00637 | -0.04 | 85.849
3.5 | 0.604 | 0.00659 | -0.041 | 91.734
4 | 0.66 | 0.00681 | -0.041 | 96.991
4.5 | 0.714 | 0.00716 | -0.042 | 99.611
5 | 0.764 | 0.00797 | -0.042 | 95.885
5.5 | 0.81 | 0.00829 | -0.043 | 97.672
6 | 0.851 | 0.00868 | -0.044 | 98.043
6.5 | 0.886 | 0.00912 | -0.044 | 97.212
7 | 0.912 | 0.00957 | -0.045 | 95.365
7.5 | 0.928 | 0.00906 | -0.045 | 102.41
8 | 0.934 | 0.00867 | -0.046 | 107.739
8.5 | 0.93 | 0.0091 | -0.046 | 102.172
9 | 0.916 | 0.00884 | -0.047 | 103.666
9.5 | 0.894 | 0.0115 | -0.047 | 77.771
10 | 0.864 | 0.01189 | -0.047 | 72.666
10.5 | 0.826 | 0.01266 | -0.048 | 65.256
11 | 0.782 | 0.01358 | -0.048 | 57.539
11.5 | 0.73 | 0.01473 | -0.048 | 49.553
12 | 0.673 | 0.01672 | -0.048 | 40.251
12.5 | 0.598 | 0.02475 | -0.046 | 24.179
13 | 0.505 | 0.05708 | -0.039 | 8.843

## 100. Re 8M Mach 0.10 (2)
BIGFOIL.COM POLAR EXPORT
DP1.72_8.32_DS
DP1.72/8.32_DS |  |  |  | Cl Max: | 1.5441 | at alpha= | 15 | deg
XFOIL ncrit=9 |  |  |  | L/D Max: | 122.494 | at alpha= | 7 | deg
Re: | 8000000 |  |  | Cd Min: | 0.20159 | at alpha= | 20 | deg
Mach: | 0.1 |  |  | Cl=0 at alpha= | -1.9971 | deg
|  |  |  | @ Cl=0.1, Cd= | 0.0045405
|  |  |  | @ Cl=0.4, Cd= | 0.0044681
|  |  |  | @ Cl=0.6, Cd= | 0.005215
alpha (deg) | Cl | Cd | Cm | Cl/Cd
-14.5 | -0.8731 | 0.08262 | -0.0385 | -10.5677
-14 | -0.9121 | 0.06635 | -0.0497 | -13.7468
-13.5 | -0.8841 | 0.06206 | -0.0531 | -14.2459
-13 | -1.024 | 0.03476 | -0.0655 | -29.4591
-12.5 | -0.9173 | 0.04211 | -0.0668 | -21.7834
-12 | -0.9531 | 0.0285 | -0.067 | -33.4421
-11.5 | -0.9735 | 0.01412 | -0.0638 | -68.9448
-11 | -0.9243 | 0.01354 | -0.0627 | -68.2644
-10.5 | -0.8755 | 0.01298 | -0.0615 | -67.4499
-10 | -0.8231 | 0.01284 | -0.0609 | -64.1044
-9.5 | -0.7711 | 0.01253 | -0.0603 | -61.5403
-9 | -0.7233 | 0.01171 | -0.059 | -61.7677
-8.5 | -0.6698 | 0.01151 | -0.0586 | -58.1929
-8 | -0.6169 | 0.0113 | -0.0582 | -54.5929
-7.5 | -0.5622 | 0.01132 | -0.0581 | -49.6643
-7 | -0.5176 | 0.00965 | -0.0561 | -53.6373
-6.5 | -0.4709 | 0.00822 | -0.0543 | -57.2871
-6 | -0.4237 | 0.00703 | -0.0525 | -60.2703
-5.5 | -0.3725 | 0.00641 | -0.0515 | -58.1123
-5 | -0.3203 | 0.00587 | -0.0506 | -54.5656
-4.5 | -0.2672 | 0.00552 | -0.05 | -48.4058
-4 | -0.2136 | 0.00528 | -0.0495 | -40.4545
-3.5 | -0.1589 | 0.0052 | -0.0492 | -30.5577
-3 | -0.1054 | 0.005 | -0.0486 | -21.08
-2.5 | -0.0524 | 0.0049 | -0.048 | -10.6939
-2 | -0.0003 | 0.00478 | -0.0472 | -0.062762
-1.5 | 0.0509 | 0.00462 | -0.0463 | 11.0173
-1 | 0.1003 | 0.00454 | -0.045 | 22.0925
-0.5 | 0.149 | 0.00435 | -0.0437 | 34.2529
0 | 0.1992 | 0.00441 | -0.0427 | 45.1701
0.5 | 0.2473 | 0.00435 | -0.0412 | 56.8506
1 | 0.296 | 0.00437 | -0.0399 | 67.7346
1.5 | 0.3438 | 0.00444 | -0.0383 | 77.4324
2 | 0.3922 | 0.00445 | -0.0368 | 88.1348
2.5 | 0.4396 | 0.00456 | -0.0351 | 96.4035
3 | 0.4871 | 0.00475 | -0.0333 | 102.5474
3.5 | 0.536 | 0.00488 | -0.0318 | 109.8361
4 | 0.6258 | 0.00535 | -0.0402 | 116.972
4.5 | 0.693 | 0.00588 | -0.0432 | 117.8571
5 | 0.7507 | 0.00632 | -0.0439 | 118.7816
5.5 | 0.8101 | 0.00679 | -0.045 | 119.3078
6 | 0.8738 | 0.00722 | -0.0471 | 121.0249
6.5 | 0.9362 | 0.00766 | -0.0489 | 122.2193
7 | 0.9971 | 0.00814 | -0.0503 | 122.4939
7.5 | 1.0516 | 0.00867 | -0.0504 | 121.2918
8 | 1.0952 | 0.00929 | -0.0479 | 117.8902
8.5 | 1.1353 | 0.01019 | -0.0448 | 111.4132
9 | 1.1804 | 0.0107 | -0.0428 | 110.3178
9.5 | 1.226 | 0.01114 | -0.041 | 110.0539
10 | 1.2699 | 0.01169 | -0.0388 | 108.6313
10.5 | 1.3136 | 0.01232 | -0.0367 | 106.6234
11 | 1.3583 | 0.01292 | -0.0349 | 105.1316
11.5 | 1.4026 | 0.01358 | -0.0331 | 103.2842
12 | 1.4412 | 0.01472 | -0.0303 | 97.9076
12.5 | 1.475 | 0.01626 | -0.0268 | 90.7134
13 | 1.5071 | 0.01778 | -0.0232 | 84.7638
13.5 | 1.5259 | 0.01994 | -0.0175 | 76.5246
14 | 1.5402 | 0.02181 | -0.0113 | 70.619
14.5 | 1.5398 | 0.02481 | -0.0041 | 62.0637
15 | 1.5441 | 0.02763 | 0.0013 | 55.8849
15.5 | 1.5072 | 0.0341 | 0.0084 | 44.1994
16 | 1.4907 | 0.03998 | 0.011 | 37.2861
16.5 | 1.4543 | 0.04963 | 0.01 | 29.3028
17 | 1.3968 | 0.06571 | 0.002 | 21.257
17.5 | 1.3778 | 0.0777 | -0.005 | 17.7323
18 | 1.3229 | 0.0973 | -0.0158 | 13.5961
18.5 | 1.2418 | 0.12189 | -0.0281 | 10.1879
19 | 1.135 | 0.15365 | -0.0448 | 7.3869
19.5 | 1.111 | 0.1682 | -0.0528 | 6.6052
20 | 1.03 | 0.20159 | -0.0715 | 5.1094

## 101. Re 8M Mach 0.25 (1)
BIGFOIL.COM POLAR EXPORT
DP1.72_8.32_DS
DP1.72/8.32_DS |  |  |  | Cl Max: | 0.91 | at alpha= | 7.5 | deg
JavaFoil+Calcfoil stall+Eppler ext transition |  |  |  | L/D Max: | 105.693 | at alpha= | 7.5 | deg
Re: | 8000000 |  |  | Cd Min: | 0.00565 | at alpha= | -1 | deg
Mach: | 0.25 |  |  | Cl=0 at alpha= | -1.6475 | deg
|  |  |  | @ Cl=0.1, Cd= | 0.06978
|  |  |  | @ Cl=0.4, Cd= | 0.06978
|  |  |  | @ Cl=0.6, Cd= | 0.06978
alpha (deg) | Cl | Cd | Cm | Cl/Cd
-12 | -0.059 | 0.073 | -0.014 | -0.812
-11.5 | -0.056 | 0.07061 | -0.014 | -0.798
-11 | -0.054 | 0.0663 | -0.014 | -0.807
-10.5 | -0.105 | 0.06314 | -0.015 | -1.66
-10 | -0.175 | 0.0592 | -0.015 | -2.962
-9.5 | -0.229 | 0.05256 | -0.017 | -4.366
-9 | -0.28 | 0.04298 | -0.02 | -6.506
-8.5 | -0.378 | 0.00897 | -0.029 | -42.149
-8 | -0.41 | 0.00851 | -0.03 | -48.155
-7.5 | -0.43 | 0.00819 | -0.03 | -52.495
-7 | -0.439 | 0.00786 | -0.031 | -55.804
-6.5 | -0.436 | 0.00765 | -0.031 | -56.945
-6 | -0.421 | 0.0074 | -0.032 | -56.818
-5.5 | -0.395 | 0.00721 | -0.032 | -54.842
-5 | -0.361 | 0.00697 | -0.033 | -51.759
-4.5 | -0.318 | 0.00682 | -0.033 | -46.697
-4 | -0.27 | 0.00664 | -0.034 | -40.646
-3.5 | -0.217 | 0.00652 | -0.034 | -33.267
-3 | -0.161 | 0.00637 | -0.035 | -25.199
-2.5 | -0.102 | 0.00634 | -0.035 | -16.113
-2 | -0.043 | 0.00635 | -0.036 | -6.694
-1.5 | 0.018 | 0.00571 | -0.037 | 3.114
-1 | 0.078 | 0.00565 | -0.037 | 13.893
-0.5 | 0.139 | 0.00571 | -0.038 | 24.383
0 | 0.2 | 0.00595 | -0.038 | 33.579
0.5 | 0.26 | 0.00584 | -0.039 | 44.601
1 | 0.321 | 0.00581 | -0.039 | 55.221
1.5 | 0.381 | 0.00607 | -0.04 | 62.769
2 | 0.442 | 0.00608 | -0.04 | 72.58
2.5 | 0.502 | 0.00635 | -0.041 | 78.948
3 | 0.561 | 0.00645 | -0.041 | 87.099
3.5 | 0.621 | 0.00673 | -0.042 | 92.189
4 | 0.678 | 0.00698 | -0.043 | 97.032
4.5 | 0.732 | 0.00728 | -0.043 | 100.553
5 | 0.782 | 0.0082 | -0.044 | 95.368
5.5 | 0.827 | 0.00858 | -0.044 | 96.381
6 | 0.865 | 0.009 | -0.045 | 96.145
6.5 | 0.894 | 0.00952 | -0.045 | 93.953
7 | 0.909 | 0.00903 | -0.046 | 100.725
7.5 | 0.91 | 0.00861 | -0.046 | 105.693
8 | 0.894 | 0.00909 | -0.047 | 98.359
8.5 | 0.862 | 0.00886 | -0.047 | 97.346
9 | 0.814 | 0.0116 | -0.048 | 70.105
9.5 | 0.749 | 0.01238 | -0.048 | 60.488
10 | 0.67 | 0.01302 | -0.049 | 51.448
10.5 | 0.579 | 0.01421 | -0.049 | 40.749
11 | 0.471 | 0.01679 | -0.048 | 28.052
11.5 | 0.315 | 0.05298 | -0.038 | 5.943
12 | 0.195 | 0.06836 | -0.034 | 2.855
12.5 | 0.082 | 0.06978 | -0.035 | 1.181

## 102. Re 8M Mach 0.25 (2)
BIGFOIL.COM POLAR EXPORT
DP1.72_8.32_DS
DP1.72/8.32_DS |  |  |  | Cl Max: | 1.3544 | at alpha= | 11 | deg
XFOIL ncrit=9 |  |  |  | L/D Max: | 122.26 | at alpha= | 6.5 | deg
Re: | 8000000 |  |  | Cd Min: | 0.15417 | at alpha= | -13.5 | deg
Mach: | 0.25 |  |  | Cl=0 at alpha= | -2.0037 | deg
|  |  |  | @ Cl=0.1, Cd= | 0.004556
|  |  |  | @ Cl=0.4, Cd= | 0.0044885
|  |  |  | @ Cl=0.6, Cd= | 0.0052112
alpha (deg) | Cl | Cd | Cm | Cl/Cd
-13.5 | -0.5142 | 0.15417 | -0.0073 | -3.3353
-13 | -0.504 | 0.14648 | -0.0101 | -3.4407
-12.5 | -0.4932 | 0.1393 | -0.0128 | -3.5406
-12 | -0.4837 | 0.13183 | -0.0155 | -3.6691
-11.5 | -0.4784 | 0.1235 | -0.0182 | -3.8737
-11 | -0.4723 | 0.11577 | -0.0209 | -4.0796
-10.5 | -0.4682 | 0.10803 | -0.0233 | -4.334
-9 | -0.6006 | 0.03375 | -0.0815 | -17.7956
-8.5 | -0.6659 | 0.01667 | -0.0692 | -39.946
-8 | -0.6279 | 0.01386 | -0.0657 | -45.303
-7.5 | -0.5765 | 0.01293 | -0.064 | -44.5862
-7 | -0.5209 | 0.01265 | -0.0631 | -41.1779
-6.5 | -0.4747 | 0.01065 | -0.0606 | -44.5728
-6 | -0.4334 | 0.00797 | -0.0571 | -54.3789
-5.5 | -0.3827 | 0.0069 | -0.0551 | -55.4638
-5 | -0.3299 | 0.00612 | -0.0536 | -53.9052
-4.5 | -0.2753 | 0.00566 | -0.0525 | -48.6396
-4 | -0.2202 | 0.00533 | -0.0516 | -41.3133
-3.5 | -0.1636 | 0.00522 | -0.0512 | -31.341
-3 | -0.108 | 0.00503 | -0.0505 | -21.4712
-2.5 | -0.0533 | 0.00492 | -0.0497 | -10.8333
-2 | 0.0004 | 0.0048 | -0.0488 | 0.083333
-1.5 | 0.0532 | 0.00463 | -0.0478 | 11.4903
-1 | 0.1038 | 0.00455 | -0.0464 | 22.8132
-0.5 | 0.1537 | 0.00438 | -0.045 | 35.0913
0.5 | 0.2542 | 0.00438 | -0.0422 | 58.0365
1 | 0.3041 | 0.0044 | -0.0408 | 69.1136
1.5 | 0.3531 | 0.00446 | -0.0391 | 79.1704
2 | 0.4024 | 0.00449 | -0.0374 | 89.6214
2.5 | 0.451 | 0.00461 | -0.0355 | 97.8308
3 | 0.4999 | 0.0048 | -0.0336 | 104.1458
3.5 | 0.5502 | 0.00494 | -0.0319 | 111.3765
4 | 0.6457 | 0.00546 | -0.0409 | 118.2601
4.5 | 0.7143 | 0.00599 | -0.0436 | 119.2487
5 | 0.7737 | 0.00647 | -0.044 | 119.5827
5.5 | 0.8367 | 0.00696 | -0.0452 | 120.2155
6 | 0.9029 | 0.00747 | -0.047 | 120.8701
6.5 | 0.9683 | 0.00792 | -0.0485 | 122.2601
7 | 1.032 | 0.0085 | -0.0495 | 121.4118
7.5 | 1.0824 | 0.00918 | -0.0476 | 117.9085
8 | 1.1238 | 0.01016 | -0.0437 | 110.6102
8.5 | 1.1689 | 0.01091 | -0.0405 | 107.1402
9 | 1.2162 | 0.01149 | -0.0378 | 105.8486
9.5 | 1.2616 | 0.01221 | -0.0347 | 103.3251
10 | 1.3021 | 0.01346 | -0.0307 | 96.7385
10.5 | 1.3357 | 0.01546 | -0.0256 | 86.3972
11 | 1.3544 | 0.01874 | -0.0186 | 72.2732
11.5 | 1.3499 | 0.02319 | -0.0088 | 58.2104
12 | 1.3182 | 0.02856 | 0.0028 | 46.1555
12.5 | 1.2812 | 0.03503 | 0.0108 | 36.5744
13 | 1.2444 | 0.043 | 0.0137 | 28.9395
13.5 | 1.2076 | 0.05381 | 0.0101 | 22.4419
14 | 1.1761 | 0.06823 | 0.0002 | 17.2373
14.5 | 1.1469 | 0.08534 | -0.0109 | 13.4392
15 | 1.114 | 0.10118 | -0.0184 | 11.0101
15.5 | 1.0761 | 0.11709 | -0.0257 | 9.1904
16 | 1.0454 | 0.13194 | -0.0329 | 7.9233

## 103. Re 8M Mach 0.50 (1)
BIGFOIL.COM POLAR EXPORT
DP1.72_8.32_DS
DP1.72/8.32_DS |  |  |  | Cl Max: | 1.164 | at alpha= | 20 | deg
JavaFoil+Calcfoil stall+Eppler ext transition |  |  |  | L/D Max: | 106.497 | at alpha= | 5.5 | deg
Re: | 8000000 |  |  | Cd Min: | 0.00588 | at alpha= | -0.5 | deg
Mach: | 0.5 |  |  | Cl=0 at alpha= | -1.6493 | deg
|  |  |  | @ Cl=0.1, Cd= | 0.0058882
|  |  |  | @ Cl=0.4, Cd= | 0.006343
|  |  |  | @ Cl=0.6, Cd= | 0.0068957
alpha (deg) | Cl | Cd | Cm | Cl/Cd
-20 | -0.982 | 0.14536 | -0.013 | -6.755
-19.5 | -0.962 | 0.13176 | -0.014 | -7.3
-19 | -0.929 | 0.14255 | -0.013 | -6.517
-18.5 | -0.904 | 0.13197 | -0.013 | -6.848
-18 | -0.884 | 0.11826 | -0.014 | -7.473
-17.5 | -0.85 | 0.12798 | -0.013 | -6.643
-17 | -0.825 | 0.11807 | -0.014 | -6.986
-16.5 | -0.805 | 0.10438 | -0.015 | -7.714
-16 | -0.793 | 0.08557 | -0.017 | -9.272
-15.5 | -0.744 | 0.10914 | -0.014 | -6.812
-15 | -0.722 | 0.09632 | -0.015 | -7.491
-14.5 | -0.705 | 0.0813 | -0.018 | -8.677
-14 | -0.663 | 0.09833 | -0.014 | -6.745
-13.5 | -0.64 | 0.08552 | -0.016 | -7.489
-13 | -0.624 | 0.07142 | -0.018 | -8.732
-12.5 | -0.584 | 0.08423 | -0.015 | -6.928
-12 | -0.56 | 0.07387 | -0.016 | -7.586
-11.5 | -0.551 | 0.05462 | -0.021 | -10.082
-11 | -0.505 | 0.06907 | -0.016 | -7.31
-10.5 | -0.479 | 0.06336 | -0.017 | -7.566
-10 | -0.477 | 0.0397 | -0.024 | -12.02
-9.5 | -0.425 | 0.05713 | -0.017 | -7.444
-9 | -0.403 | 0.04893 | -0.02 | -8.245
-8.5 | -0.375 | 0.04787 | -0.02 | -7.829
-8 | -0.425 | 0.00926 | -0.033 | -45.87
-7.5 | -0.319 | 0.04419 | -0.02 | -7.211
-7 | -0.358 | 0.00863 | -0.034 | -41.511
-6.5 | -0.325 | 0.00838 | -0.035 | -38.787
-6 | -0.292 | 0.00803 | -0.035 | -36.328
-5.5 | -0.258 | 0.00777 | -0.036 | -33.236
-5 | -0.225 | 0.00751 | -0.037 | -29.938
-4.5 | -0.191 | 0.00728 | -0.037 | -26.267
-4 | -0.272 | 0.00705 | -0.038 | -38.529
-3.5 | -0.233 | 0.00689 | -0.038 | -33.739
-3 | -0.176 | 0.00663 | -0.039 | -26.615
-2.5 | -0.113 | 0.00656 | -0.04 | -17.27
-2 | -0.047 | 0.00658 | -0.04 | -7.2
-1.5 | 0.02 | 0.00597 | -0.041 | 3.329
-1 | 0.088 | 0.00589 | -0.041 | 14.88
-0.5 | 0.156 | 0.00588 | -0.042 | 26.442
0 | 0.223 | 0.00614 | -0.043 | 36.341
0.5 | 0.291 | 0.00618 | -0.043 | 47.063
1 | 0.359 | 0.00619 | -0.044 | 57.97
1.5 | 0.426 | 0.00644 | -0.044 | 66.193
2 | 0.493 | 0.00647 | -0.045 | 76.282
2.5 | 0.56 | 0.00683 | -0.046 | 81.998
3 | 0.627 | 0.00694 | -0.046 | 90.352
3.5 | 0.692 | 0.00728 | -0.047 | 95.057
4 | 0.754 | 0.0078 | -0.048 | 96.64
4.5 | 0.808 | 0.00799 | -0.048 | 101.191
5 | 0.849 | 0.00842 | -0.049 | 100.873
5.5 | 0.866 | 0.00813 | -0.049 | 106.497
6 | 0.812 | 0.00866 | -0.05 | 93.738
6.5 | 0.542 | 0.01057 | -0.05 | 51.281
7 | 0.575 | 0.01129 | -0.051 | 50.882
7.5 | 0.607 | 0.01205 | -0.052 | 50.326
8 | 0.638 | 0.01284 | -0.052 | 49.702
8.5 | 0.669 | 0.01376 | -0.052 | 48.615
9 | 0.699 | 0.01468 | -0.053 | 47.648
9.5 | 0.731 | 0.0152 | -0.053 | 48.102
10 | 0.645 | 0.05467 | -0.038 | 11.793
10.5 | 0.778 | 0.01908 | -0.053 | 40.797
11 | 0.682 | 0.07202 | -0.032 | 9.473
11.5 | 0.792 | 0.03291 | -0.05 | 24.058
12 | 0.732 | 0.08355 | -0.03 | 8.757
12.5 | 0.817 | 0.05002 | -0.047 | 16.324
13 | 0.786 | 0.09118 | -0.032 | 8.617
13.5 | 0.86 | 0.06119 | -0.046 | 14.055
14 | 0.839 | 0.09812 | -0.034 | 8.55
14.5 | 0.91 | 0.06897 | -0.046 | 13.198
15 | 0.893 | 0.10527 | -0.035 | 8.481
15.5 | 0.96 | 0.07772 | -0.046 | 12.347
16 | 0.948 | 0.11073 | -0.038 | 8.563
16.5 | 1.029 | 0.07424 | -0.049 | 13.857
17 | 1.007 | 0.1135 | -0.041 | 8.868
17.5 | 1.026 | 0.12757 | -0.039 | 8.043
18 | 1.056 | 0.12265 | -0.041 | 8.613
18.5 | 1.078 | 0.13582 | -0.04 | 7.934
19 | 1.113 | 0.12602 | -0.043 | 8.835
19.5 | 1.127 | 0.1445 | -0.04 | 7.796
20 | 1.164 | 0.13444 | -0.044 | 8.655

## 104. Re 8M Mach 0.50 (2)
BIGFOIL.COM POLAR EXPORT
DP1.72_8.32_DS
DP1.72/8.32_DS |  |  |  | Cl Max: | 1.1004 | at alpha= | 7 | deg
XFOIL ncrit=9 |  |  |  | L/D Max: | 304.821 | at alpha= | -0.5 | deg
Re: | 8000000 |  |  | Cd Min: | 0.26743 | at alpha= | -20 | deg
Mach: | 0.5 |  |  | Cl=0 at alpha= | -2 | deg
|  |  |  | @ Cl=0.1, Cd= | 0.00059574
|  |  |  | @ Cl=0.4, Cd= | 0.0046195
|  |  |  | @ Cl=0.6, Cd= | 0.0051619
alpha (deg) | Cl | Cd | Cm | Cl/Cd
-20 | -0.7611 | 0.26743 | 0.0425 | -2.846
-19.5 | -0.7401 | 0.25939 | 0.0378 | -2.8532
-19 | -0.7192 | 0.25125 | 0.0332 | -2.8625
-18.5 | -0.6984 | 0.2432 | 0.0288 | -2.8717
-18 | -0.678 | 0.23496 | 0.0244 | -2.8856
-17.5 | -0.6582 | 0.22663 | 0.0202 | -2.9043
-17 | -0.6395 | 0.21832 | 0.0159 | -2.9292
-16.5 | -0.6202 | 0.21041 | 0.0119 | -2.9476
-16 | -0.4377 | 0.16954 | -0.0029 | -2.5817
-15.5 | -0.4214 | 0.16387 | -0.007 | -2.5716
-15 | -0.4052 | 0.15769 | -0.011 | -2.5696
-14.5 | -0.391 | 0.15165 | -0.0151 | -2.5783
-14 | -0.3779 | 0.14583 | -0.0189 | -2.5914
-13.5 | -0.3669 | 0.14044 | -0.0226 | -2.6125
-13 | -0.3601 | 0.13587 | -0.0258 | -2.6503
-12.5 | -0.3512 | 0.12984 | -0.0282 | -2.7049
-12 | -0.3401 | 0.123 | -0.0313 | -2.765
-11 | -0.3246 | 0.10692 | -0.0386 | -3.0359
-10.5 | -0.3179 | 0.09853 | -0.0422 | -3.2264
-10 | -0.3126 | 0.08944 | -0.0461 | -3.4951
-9.5 | -0.3087 | 0.07962 | -0.0506 | -3.8772
-9 | -0.3037 | 0.06982 | -0.0557 | -4.3498
-8.5 | -0.3052 | 0.05875 | -0.062 | -5.1949
-8 | -0.3052 | 0.04763 | -0.0701 | -6.4077
-7.5 | -0.3068 | 0.03607 | -0.0826 | -8.5057
-7 | -0.3443 | 0.0293 | -0.0853 | -11.7509
-6.5 | -0.3596 | 0.02224 | -0.0837 | -16.1691
-6 | -0.3634 | 0.01481 | -0.0804 | -24.5375
-5.5 | -0.359 | 0.00786 | -0.0753 | -45.6743
-5 | -0.3333 | 0.0038 | -0.0701 | -87.7105
-4.5 | -0.2929 | 0.00177 | -0.0654 | -165.4802
-4 | -0.2437 | 0.00096 | -0.0613 | -253.8542
-3.5 | -0.1866 | 0.00074 | -0.0583 | -252.1622
-3 | -0.1231 | 0.00069 | -0.0569 | -178.4058
-2 | 0 | 0.00064 | -0.0542 | 0
-1.5 | 0.0595 | 0.00061 | -0.0529 | 97.541
-1 | 0.1163 | 0.00059 | -0.0513 | 197.1186
-0.5 | 0.1707 | 0.00056 | -0.0493 | 304.8214
0 | 0.231 | 0.00452 | -0.0488 | 51.1062
0.5 | 0.2841 | 0.00452 | -0.0465 | 62.854
1 | 0.3389 | 0.00457 | -0.0444 | 74.1575
1.5 | 0.3928 | 0.00461 | -0.042 | 85.2061
2 | 0.4459 | 0.00468 | -0.0393 | 95.2778
2.5 | 0.4998 | 0.00479 | -0.0366 | 104.3424
3 | 0.5537 | 0.00501 | -0.0337 | 110.519
3.5 | 0.6177 | 0.00522 | -0.0328 | 118.3333
4 | 0.7321 | 0.00588 | -0.0431 | 124.5068
4.5 | 0.8078 | 0.00657 | -0.0442 | 122.9528
5 | 0.8771 | 0.0072 | -0.0434 | 121.8194
5.5 | 0.9568 | 0.00788 | -0.0441 | 121.4213
6.5 | 1.0857 | 0.01107 | -0.0374 | 98.0759
7 | 1.1004 | 0.01478 | -0.0251 | 74.452
7.5 | 1.0934 | 0.02045 | -0.0116 | 53.467
8 | 1.0677 | 0.02627 | 0.0019 | 40.6433
8.5 | 1.0329 | 0.03252 | 0.0121 | 31.762
9 | 0.9927 | 0.04054 | 0.0164 | 24.4869
9.5 | 0.9589 | 0.05067 | 0.013 | 18.9244
10 | 0.9304 | 0.06514 | 0.0011 | 14.2831
10.5 | 0.9078 | 0.08114 | -0.0088 | 11.1881
11 | 0.8876 | 0.09422 | -0.0157 | 9.4205
11.5 | 0.8682 | 0.10717 | -0.0223 | 8.1011
12 | 0.8508 | 0.12029 | -0.0288 | 7.0729

## 105. Re 10M Mach 0.00 (1)
BIGFOIL.COM POLAR EXPORT
DP1.72_8.32_DS
DP1.72/8.32_DS |  |  |  | Cl Max: | 0.939 | at alpha= | 8 | deg
JavaFoil+Calcfoil stall+Eppler ext transition |  |  |  | L/D Max: | 107.868 | at alpha= | 8.5 | deg
Re: | 10000000 |  |  | Cd Min: | 0.00586 | at alpha= | -1 | deg
Mach: | 0 |  |  | Cl=0 at alpha= | -1.6465 | deg
|  |  |  | @ Cl=0.1, Cd= | 0.0058844
|  |  |  | @ Cl=0.4, Cd= | 0.0061215
|  |  |  | @ Cl=0.6, Cd= | 0.02732
alpha (deg) | Cl | Cd | Cm | Cl/Cd
-13.5 | -0.281 | 0.08452 | -0.013 | -3.321
-13 | -0.298 | 0.08012 | -0.013 | -3.716
-12.5 | -0.315 | 0.07538 | -0.014 | -4.185
-12 | -0.334 | 0.06966 | -0.015 | -4.795
-11.5 | -0.353 | 0.06394 | -0.016 | -5.518
-11 | -0.373 | 0.05646 | -0.017 | -6.606
-10.5 | -0.396 | 0.04585 | -0.019 | -8.645
-10 | -0.482 | 0.00991 | -0.026 | -48.65
-9.5 | -0.502 | 0.00909 | -0.027 | -55.191
-9 | -0.511 | 0.00857 | -0.028 | -59.621
-8.5 | -0.514 | 0.00826 | -0.028 | -62.235
-8 | -0.511 | 0.00794 | -0.029 | -64.312
-7.5 | -0.502 | 0.00774 | -0.029 | -64.785
-7 | -0.486 | 0.00753 | -0.03 | -64.509
-6.5 | -0.464 | 0.00731 | -0.03 | -63.402
-6 | -0.435 | 0.00706 | -0.031 | -61.539
-5.5 | -0.4 | 0.00692 | -0.031 | -57.716
-5 | -0.359 | 0.00673 | -0.032 | -53.375
-4.5 | -0.313 | 0.00661 | -0.032 | -47.406
-4 | -0.264 | 0.00645 | -0.033 | -40.949
-3.5 | -0.211 | 0.00638 | -0.033 | -33.1
-3 | -0.156 | 0.00641 | -0.034 | -24.321
-2.5 | -0.099 | 0.00627 | -0.034 | -15.796
-2 | -0.041 | 0.00629 | -0.035 | -6.552
-1.5 | 0.017 | 0.00591 | -0.035 | 2.917
-1 | 0.076 | 0.00586 | -0.036 | 12.963
-0.5 | 0.135 | 0.00592 | -0.036 | 22.759
0 | 0.193 | 0.00586 | -0.037 | 32.984
0.5 | 0.252 | 0.00588 | -0.037 | 42.845
1 | 0.311 | 0.00597 | -0.038 | 52.016
1.5 | 0.369 | 0.00609 | -0.039 | 60.649
2 | 0.428 | 0.00615 | -0.039 | 69.541
2.5 | 0.486 | 0.00633 | -0.04 | 76.76
3 | 0.544 | 0.00637 | -0.04 | 85.4
3.5 | 0.601 | 0.0066 | -0.041 | 91.069
4 | 0.657 | 0.00674 | -0.041 | 97.504
4.5 | 0.71 | 0.00709 | -0.042 | 100.251
5 | 0.761 | 0.0078 | -0.042 | 97.473
5.5 | 0.807 | 0.0081 | -0.043 | 99.616
6 | 0.848 | 0.00834 | -0.043 | 101.78
6.5 | 0.884 | 0.00874 | -0.044 | 101.168
7 | 0.912 | 0.00913 | -0.044 | 99.876
7.5 | 0.93 | 0.00961 | -0.045 | 96.811
8 | 0.939 | 0.00911 | -0.045 | 102.976
8.5 | 0.938 | 0.0087 | -0.046 | 107.868
9 | 0.929 | 0.00914 | -0.046 | 101.578
9.5 | 0.911 | 0.00887 | -0.047 | 102.749
10 | 0.886 | 0.01147 | -0.047 | 77.287
10.5 | 0.855 | 0.01215 | -0.048 | 70.382
11 | 0.816 | 0.0127 | -0.048 | 64.264
11.5 | 0.771 | 0.01376 | -0.048 | 56.07
12 | 0.723 | 0.01505 | -0.049 | 48.003
12.5 | 0.669 | 0.0174 | -0.048 | 38.462
13 | 0.597 | 0.02732 | -0.046 | 21.869

## 106. Re 10M Mach 0.00 (2)
BIGFOIL.COM POLAR EXPORT
DP1.72_8.32_DS
DP1.72/8.32_DS |  |  |  | Cl Max: | 1.5417 | at alpha= | 14 | deg
XFOIL ncrit=9 |  |  |  | L/D Max: | 126.415 | at alpha= | 6.5 | deg
Re: | 10000000 |  |  | Cd Min: | 0.03915 | at alpha= | -14.5 | deg
Mach: | 0 |  |  | Cl=0 at alpha= | -1.9681 | deg
|  |  |  | @ Cl=0.1, Cd= | 0.0046584
|  |  |  | @ Cl=0.4, Cd= | 0.004607
|  |  |  | @ Cl=0.6, Cd= | 0.0051726
alpha (deg) | Cl | Cd | Cm | Cl/Cd
-14.5 | -1.0674 | 0.03915 | -0.0703 | -27.2644
-14 | -1.1218 | 0.03211 | -0.0647 | -34.9362
-13.5 | -1.1191 | 0.0254 | -0.0636 | -44.0591
-13 | -1.1272 | 0.01406 | -0.0611 | -80.1707
-12 | -1.0347 | 0.01208 | -0.0591 | -85.654
-11.5 | -0.9812 | 0.01212 | -0.059 | -80.9571
-11 | -0.9329 | 0.0116 | -0.058 | -80.4224
-10.5 | -0.8833 | 0.01113 | -0.0573 | -79.3621
-10 | -0.8311 | 0.01094 | -0.0569 | -75.9689
-9.5 | -0.7792 | 0.01073 | -0.0565 | -72.6188
-9 | -0.7296 | 0.01005 | -0.0557 | -72.597
-8.5 | -0.6769 | 0.00988 | -0.0554 | -68.5121
-8 | -0.6232 | 0.00971 | -0.0553 | -64.1813
-7.5 | -0.5694 | 0.00966 | -0.0551 | -58.9441
-7 | -0.5123 | 0.01005 | -0.0557 | -50.9751
-6.5 | -0.4656 | 0.00872 | -0.0541 | -53.3945
-6 | -0.4223 | 0.00697 | -0.0517 | -60.5882
-5.5 | -0.3715 | 0.00631 | -0.0507 | -58.8748
-5 | -0.3203 | 0.00575 | -0.0498 | -55.7043
-4.5 | -0.2681 | 0.00539 | -0.0491 | -49.7403
-4 | -0.2151 | 0.00509 | -0.0485 | -42.2593
-3.5 | -0.161 | 0.00501 | -0.0482 | -32.1357
-3 | -0.1081 | 0.00492 | -0.0477 | -21.9715
-2.5 | -0.0556 | 0.00486 | -0.047 | -11.4403
-2 | -0.0032 | 0.00478 | -0.0463 | -0.66946
-1.5 | 0.047 | 0.00472 | -0.0453 | 9.9576
-1 | 0.0968 | 0.00467 | -0.0442 | 20.7281
-0.5 | 0.1464 | 0.00449 | -0.0431 | 32.6058
0 | 0.1969 | 0.00458 | -0.0422 | 42.9913
1 | 0.2958 | 0.00453 | -0.04 | 65.298
1.5 | 0.3446 | 0.0046 | -0.0387 | 74.913
2 | 0.3944 | 0.0046 | -0.0376 | 85.7391
2.5 | 0.4421 | 0.00466 | -0.0361 | 94.8712
3 | 0.4896 | 0.00476 | -0.0344 | 102.8571
3.5 | 0.5387 | 0.00489 | -0.0331 | 110.1636
4 | 0.5856 | 0.00509 | -0.0313 | 115.0491
4.5 | 0.6763 | 0.00561 | -0.04 | 120.5526
5 | 0.7431 | 0.00603 | -0.043 | 123.2338
5.5 | 0.7963 | 0.00647 | -0.0427 | 123.0757
6 | 0.8584 | 0.00687 | -0.0446 | 124.9491
6.5 | 0.9203 | 0.00728 | -0.0464 | 126.4148
7 | 0.9809 | 0.00776 | -0.048 | 126.4046
7.5 | 1.0403 | 0.0083 | -0.0493 | 125.3373
8 | 1.0942 | 0.00903 | -0.0494 | 121.1739
8.5 | 1.1392 | 0.00944 | -0.0476 | 120.678
9 | 1.1839 | 0.00987 | -0.0457 | 119.9493
9.5 | 1.2293 | 0.0103 | -0.044 | 119.3495
10 | 1.2736 | 0.01081 | -0.0421 | 117.8168
10.5 | 1.3166 | 0.01137 | -0.04 | 115.796
11 | 1.3603 | 0.01192 | -0.0382 | 114.1191
11.5 | 1.4045 | 0.0125 | -0.0366 | 112.36
12 | 1.4387 | 0.01406 | -0.0332 | 102.3257
12.5 | 1.4724 | 0.0156 | -0.0299 | 94.3846
13 | 1.5047 | 0.01711 | -0.0265 | 87.9427
13.5 | 1.5274 | 0.01931 | -0.0218 | 79.0989
14 | 1.5417 | 0.02115 | -0.0156 | 72.8936
14.5 | 1.5313 | 0.02462 | -0.0068 | 62.1974

## 107. Re 10M Mach 0.10 (1)
BIGFOIL.COM POLAR EXPORT
DP1.72_8.32_DS
DP1.72/8.32_DS |  |  |  | Cl Max: | 0.934 | at alpha= | 8 | deg
JavaFoil+Calcfoil stall+Eppler ext transition |  |  |  | L/D Max: | 105.987 | at alpha= | 8.5 | deg
Re: | 10000000 |  |  | Cd Min: | 0.00586 | at alpha= | -1 | deg
Mach: | 0.1 |  |  | Cl=0 at alpha= | -1.6465 | deg
|  |  |  | @ Cl=0.1, Cd= | 0.0058844
|  |  |  | @ Cl=0.4, Cd= | 0.0061244
|  |  |  | @ Cl=0.6, Cd= | 0.04535
alpha (deg) | Cl | Cd | Cm | Cl/Cd
-13 | -0.261 | 0.08067 | -0.013 | -3.229
-12.5 | -0.28 | 0.0765 | -0.014 | -3.66
-12 | -0.3 | 0.0717 | -0.014 | -4.187
-11.5 | -0.322 | 0.06561 | -0.015 | -4.901
-11 | -0.342 | 0.06048 | -0.016 | -5.66
-10.5 | -0.366 | 0.05153 | -0.018 | -7.105
-10 | -0.422 | 0.0203 | -0.024 | -20.772
-9.5 | -0.48 | 0.00913 | -0.027 | -52.575
-9 | -0.494 | 0.00868 | -0.028 | -56.907
-8.5 | -0.5 | 0.00832 | -0.028 | -60.18
-8 | -0.501 | 0.00801 | -0.029 | -62.463
-7.5 | -0.494 | 0.00777 | -0.029 | -63.64
-7 | -0.481 | 0.00755 | -0.03 | -63.686
-6.5 | -0.461 | 0.00734 | -0.03 | -62.762
-6 | -0.433 | 0.00711 | -0.031 | -60.96
-5.5 | -0.399 | 0.00694 | -0.031 | -57.577
-5 | -0.36 | 0.00675 | -0.032 | -53.255
-4.5 | -0.314 | 0.00662 | -0.032 | -47.473
-4 | -0.265 | 0.00647 | -0.033 | -40.944
-3.5 | -0.212 | 0.0064 | -0.033 | -33.123
-3 | -0.157 | 0.00642 | -0.034 | -24.42
-2.5 | -0.1 | 0.00627 | -0.034 | -15.871
-2 | -0.041 | 0.00632 | -0.035 | -6.555
-1.5 | 0.017 | 0.00591 | -0.036 | 2.931
-1 | 0.076 | 0.00586 | -0.036 | 13.017
-0.5 | 0.135 | 0.00592 | -0.037 | 22.883
0 | 0.194 | 0.00586 | -0.037 | 33.196
0.5 | 0.253 | 0.00591 | -0.038 | 42.842
1 | 0.312 | 0.00598 | -0.038 | 52.205
1.5 | 0.371 | 0.00609 | -0.039 | 60.976
2 | 0.43 | 0.00616 | -0.039 | 69.798
2.5 | 0.488 | 0.00633 | -0.04 | 77.128
3 | 0.547 | 0.00637 | -0.04 | 85.794
3.5 | 0.604 | 0.00661 | -0.041 | 91.448
4 | 0.66 | 0.00674 | -0.041 | 97.879
4.5 | 0.714 | 0.0071 | -0.042 | 100.49
5 | 0.764 | 0.00789 | -0.042 | 96.819
5.5 | 0.81 | 0.00812 | -0.043 | 99.721
6 | 0.851 | 0.00836 | -0.044 | 101.842
6.5 | 0.886 | 0.00877 | -0.044 | 101.062
7 | 0.912 | 0.00926 | -0.045 | 98.548
7.5 | 0.929 | 0.00974 | -0.045 | 95.313
8 | 0.934 | 0.0092 | -0.046 | 101.605
8.5 | 0.93 | 0.00878 | -0.046 | 105.987
9 | 0.917 | 0.00924 | -0.047 | 99.266
9.5 | 0.895 | 0.01105 | -0.047 | 80.985
10 | 0.864 | 0.01162 | -0.048 | 74.394
10.5 | 0.827 | 0.01234 | -0.048 | 67.015
11 | 0.783 | 0.01297 | -0.048 | 60.382
11.5 | 0.732 | 0.01396 | -0.049 | 52.451
12 | 0.676 | 0.01576 | -0.049 | 42.873
12.5 | 0.617 | 0.01859 | -0.048 | 33.171
13 | 0.518 | 0.04535 | -0.042 | 11.428

## 108. Re 10M Mach 0.10 (2)
BIGFOIL.COM POLAR EXPORT
DP1.72_8.32_DS
DP1.72/8.32_DS |  |  |  | Cl Max: | 1.5188 | at alpha= | 14 | deg
XFOIL ncrit=9 |  |  |  | L/D Max: | 126.228 | at alpha= | 7 | deg
Re: | 10000000 |  |  | Cd Min: | 0.1638 | at alpha= | 19 | deg
Mach: | 0.1 |  |  | Cl=0 at alpha= | -1.9694 | deg
|  |  |  | @ Cl=0.1, Cd= | 0.0046606
|  |  |  | @ Cl=0.4, Cd= | 0.0046053
|  |  |  | @ Cl=0.6, Cd= | 0.0051669
alpha (deg) | Cl | Cd | Cm | Cl/Cd
-15.5 | -0.8309 | 0.1066 | -0.0241 | -7.7946
-15 | -0.7896 | 0.10713 | -0.0233 | -7.3705
-14.5 | -0.7399 | 0.10962 | -0.0214 | -6.7497
-14 | -0.7275 | 0.10414 | -0.024 | -6.9858
-13.5 | -0.6355 | 0.11681 | -0.0174 | -5.4405
-13 | -1.0164 | 0.03506 | -0.0665 | -28.9903
-11.5 | -0.9904 | 0.01239 | -0.0611 | -79.9354
-11 | -0.9413 | 0.01184 | -0.06 | -79.5017
-10.5 | -0.8911 | 0.01133 | -0.059 | -78.6496
-10 | -0.8382 | 0.0111 | -0.0584 | -75.5135
-9.5 | -0.7858 | 0.01084 | -0.0578 | -72.4908
-9 | -0.7356 | 0.01015 | -0.0568 | -72.4729
-8.5 | -0.6822 | 0.00997 | -0.0564 | -68.4253
-8 | -0.6279 | 0.00978 | -0.0562 | -64.2025
-7 | -0.5148 | 0.01028 | -0.0566 | -50.0778
-6 | -0.424 | 0.00713 | -0.0525 | -59.467
-5.5 | -0.3733 | 0.0064 | -0.0514 | -58.3281
-5 | -0.322 | 0.00579 | -0.0503 | -55.6131
-4.5 | -0.2695 | 0.00541 | -0.0495 | -49.8152
-4 | -0.2163 | 0.00509 | -0.0489 | -42.4951
-3 | -0.1085 | 0.00493 | -0.048 | -22.0081
-2.5 | -0.0558 | 0.00486 | -0.0473 | -11.4815
-2 | -0.0031 | 0.00478 | -0.0466 | -0.64854
-1.5 | 0.0475 | 0.00472 | -0.0456 | 10.0636
-1 | 0.0974 | 0.00467 | -0.0445 | 20.8565
-0.5 | 0.1473 | 0.00449 | -0.0434 | 32.8062
0 | 0.198 | 0.00458 | -0.0424 | 43.2314
0.5 | 0.2475 | 0.00453 | -0.0413 | 54.6358
1 | 0.2973 | 0.00453 | -0.0401 | 65.6291
1.5 | 0.3463 | 0.0046 | -0.0389 | 75.2826
2 | 0.3964 | 0.0046 | -0.0377 | 86.1739
2.5 | 0.4442 | 0.00467 | -0.0361 | 95.1178
3 | 0.492 | 0.00477 | -0.0345 | 103.1447
3.5 | 0.5413 | 0.0049 | -0.0331 | 110.4694
4 | 0.5884 | 0.0051 | -0.0312 | 115.3725
4.5 | 0.6803 | 0.00563 | -0.0401 | 120.8348
5 | 0.7474 | 0.00606 | -0.043 | 123.3333
5.5 | 0.8006 | 0.0065 | -0.0427 | 123.1692
6 | 0.8636 | 0.00691 | -0.0446 | 124.9783
7 | 0.9871 | 0.00782 | -0.0479 | 126.2276
7.5 | 1.047 | 0.00839 | -0.0491 | 124.7914
8 | 1.1 | 0.00915 | -0.0489 | 120.2186
8.5 | 1.1457 | 0.00954 | -0.0469 | 120.0943
9 | 1.1909 | 0.00998 | -0.0449 | 119.3287
9.5 | 1.2369 | 0.01042 | -0.0431 | 118.7044
10 | 1.2815 | 0.01094 | -0.0411 | 117.1389
10.5 | 1.3248 | 0.01153 | -0.0389 | 114.9003
11 | 1.3691 | 0.01212 | -0.0369 | 112.962
11.5 | 1.4134 | 0.01277 | -0.035 | 110.6813
12 | 1.4418 | 0.01494 | -0.0304 | 96.506
12.5 | 1.4725 | 0.01677 | -0.0264 | 87.8056
13 | 1.5005 | 0.01863 | -0.0222 | 80.5421
13.5 | 1.5112 | 0.02115 | -0.0153 | 71.4515
14 | 1.5188 | 0.02345 | -0.0085 | 64.7676
14.5 | 1.4923 | 0.02829 | 0.001 | 52.7501
15.5 | 1.459 | 0.03862 | 0.0101 | 37.7784
16 | 1.4217 | 0.04795 | 0.0099 | 29.6496
16.5 | 1.3982 | 0.05793 | 0.0059 | 24.136
17 | 1.2957 | 0.08646 | -0.0117 | 14.9861
17.5 | 1.2858 | 0.09712 | -0.0169 | 13.2393
18 | 1.237 | 0.11536 | -0.0258 | 10.723
18.5 | 1.1743 | 0.13675 | -0.0364 | 8.5872
19 | 1.0963 | 0.1638 | -0.0509 | 6.6929

## 109. Re 10M Mach 0.25 (1)
BIGFOIL.COM POLAR EXPORT
DP1.72_8.32_DS
DP1.72/8.32_DS |  |  |  | Cl Max: | 0.91 | at alpha= | 7 | deg
JavaFoil+Calcfoil stall+Eppler ext transition |  |  |  | L/D Max: | 101.896 | at alpha= | 8 | deg
Re: | 10000000 |  |  | Cd Min: | 0.00589 | at alpha= | 0 | deg
Mach: | 0.25 |  |  | Cl=0 at alpha= | -1.6475 | deg
|  |  |  | @ Cl=0.1, Cd= | 0.0059308
|  |  |  | @ Cl=0.4, Cd= | 0.06384
|  |  |  | @ Cl=0.6, Cd= | 0.06384
alpha (deg) | Cl | Cd | Cm | Cl/Cd
-12 | -0.059 | 0.07142 | -0.015 | -0.832
-11.5 | -0.056 | 0.06951 | -0.014 | -0.812
-11 | -0.054 | 0.0651 | -0.015 | -0.824
-10.5 | -0.105 | 0.06205 | -0.015 | -1.692
-10 | -0.176 | 0.05743 | -0.016 | -3.064
-9.5 | -0.231 | 0.05043 | -0.018 | -4.575
-9 | -0.335 | 0.00859 | -0.029 | -39.045
-8.5 | -0.378 | 0.00868 | -0.029 | -43.604
-8 | -0.41 | 0.00827 | -0.03 | -49.567
-7.5 | -0.43 | 0.00801 | -0.03 | -53.673
-7 | -0.439 | 0.00775 | -0.031 | -56.587
-6.5 | -0.436 | 0.00752 | -0.031 | -57.899
-6 | -0.421 | 0.00724 | -0.032 | -58.141
-5.5 | -0.395 | 0.00706 | -0.032 | -55.972
-5 | -0.361 | 0.00687 | -0.033 | -52.486
-4.5 | -0.318 | 0.00674 | -0.033 | -47.221
-4 | -0.27 | 0.00656 | -0.034 | -41.136
-3.5 | -0.217 | 0.00644 | -0.034 | -33.654
-3 | -0.161 | 0.00648 | -0.035 | -24.789
-2.5 | -0.102 | 0.00633 | -0.035 | -16.14
-2 | -0.043 | 0.00637 | -0.036 | -6.68
-1.5 | 0.018 | 0.00592 | -0.037 | 3.004
-1 | 0.078 | 0.00592 | -0.037 | 13.242
-0.5 | 0.139 | 0.00595 | -0.038 | 23.393
0 | 0.2 | 0.00589 | -0.038 | 33.922
0.5 | 0.26 | 0.00595 | -0.039 | 43.756
1 | 0.321 | 0.00612 | -0.039 | 52.442
1.5 | 0.381 | 0.00614 | -0.04 | 62.059
2 | 0.442 | 0.00622 | -0.04 | 71.046
2.5 | 0.502 | 0.0064 | -0.041 | 78.347
3 | 0.561 | 0.00645 | -0.041 | 87.098
3.5 | 0.621 | 0.0067 | -0.042 | 92.652
4 | 0.678 | 0.00691 | -0.043 | 98.055
4.5 | 0.732 | 0.00731 | -0.043 | 100.119
5 | 0.782 | 0.00804 | -0.044 | 97.291
5.5 | 0.827 | 0.00839 | -0.044 | 98.53
6 | 0.865 | 0.00873 | -0.045 | 99.081
6.5 | 0.894 | 0.00915 | -0.045 | 97.77
7 | 0.91 | 0.00967 | -0.046 | 94.177
7.5 | 0.91 | 0.00916 | -0.046 | 99.42
8 | 0.895 | 0.00878 | -0.047 | 101.896
8.5 | 0.863 | 0.00852 | -0.047 | 101.226
9 | 0.814 | 0.01116 | -0.048 | 72.95
9.5 | 0.749 | 0.01188 | -0.048 | 63.098
10 | 0.671 | 0.01273 | -0.049 | 52.689
10.5 | 0.581 | 0.01371 | -0.049 | 42.351
11 | 0.475 | 0.01542 | -0.049 | 30.791
11.5 | 0.329 | 0.03646 | -0.043 | 9.033
12 | 0.197 | 0.06384 | -0.036 | 3.083

## 110. Re 10M Mach 0.25 (2)
BIGFOIL.COM POLAR EXPORT
DP1.72_8.32_DS
DP1.72/8.32_DS |  |  |  | Cl Max: | 1.3961 | at alpha= | 11.5 | deg
XFOIL ncrit=9 |  |  |  | L/D Max: | 126.398 | at alpha= | 6.5 | deg
Re: | 10000000 |  |  | Cd Min: | 0.13737 | at alpha= | 16.5 | deg
Mach: | 0.25 |  |  | Cl=0 at alpha= | -99 | deg
|  |  |  | @ Cl=0.1, Cd= | 0.00459
|  |  |  | @ Cl=0.4, Cd= | 0.0046314
|  |  |  | @ Cl=0.6, Cd= | 0.0051334
alpha (deg) | Cl | Cd | Cm | Cl/Cd
0 | 0.2039 | 0.00459 | -0.0436 | 44.4227
0.5 | 0.2545 | 0.00455 | -0.0423 | 55.9341
1 | 0.3056 | 0.00455 | -0.0411 | 67.1648
1.5 | 0.3556 | 0.00464 | -0.0396 | 76.6379
2 | 0.407 | 0.00463 | -0.0384 | 87.905
2.5 | 0.456 | 0.0047 | -0.0366 | 97.0213
3 | 0.5049 | 0.00482 | -0.0347 | 104.751
3.5 | 0.5557 | 0.00495 | -0.0332 | 112.2626
4 | 0.604 | 0.00515 | -0.0311 | 117.2816
4.5 | 0.702 | 0.00576 | -0.0407 | 121.875
5 | 0.7705 | 0.00623 | -0.0432 | 123.6758
5.5 | 0.8266 | 0.00667 | -0.0427 | 123.928
6 | 0.8927 | 0.00714 | -0.0445 | 125.028
6.5 | 0.9581 | 0.00758 | -0.0461 | 126.3984
7 | 1.0219 | 0.00816 | -0.0471 | 125.2328
7.5 | 1.0835 | 0.00902 | -0.0477 | 120.122
8 | 1.1327 | 0.00973 | -0.0454 | 116.4132
8.5 | 1.1806 | 0.01016 | -0.0428 | 116.2008
9 | 1.2284 | 0.01072 | -0.0401 | 114.5896
9.5 | 1.275 | 0.01139 | -0.0372 | 111.9403
10 | 1.3174 | 0.01237 | -0.0334 | 106.4996
10.5 | 1.3562 | 0.01383 | -0.029 | 98.0622
11 | 1.385 | 0.01627 | -0.0233 | 85.126
11.5 | 1.3961 | 0.02005 | -0.0153 | 69.6309
12 | 1.3754 | 0.02484 | -0.0035 | 55.3704
12.5 | 1.3433 | 0.03036 | 0.0066 | 44.2457
13 | 1.3079 | 0.03705 | 0.0128 | 35.3009
13.5 | 1.2691 | 0.04597 | 0.0138 | 27.6071
14 | 1.2341 | 0.05769 | 0.0082 | 21.3919
14.5 | 1.2026 | 0.07321 | -0.0027 | 16.4267
15 | 1.174 | 0.08955 | -0.0124 | 13.11
15.5 | 1.1337 | 0.10623 | -0.0202 | 10.6721
16 | 1.1062 | 0.11993 | -0.0266 | 9.2237
16.5 | 1.0628 | 0.13737 | -0.0354 | 7.7368

## 111. Re 10M Mach 0.50 (1)
BIGFOIL.COM POLAR EXPORT
DP1.72_8.32_DS
DP1.72/8.32_DS |  |  |  | Cl Max: | 1.17 | at alpha= | 20 | deg
JavaFoil+Calcfoil stall+Eppler ext transition |  |  |  | L/D Max: | 110.522 | at alpha= | 5.5 | deg
Re: | 10000000 |  |  | Cd Min: | 0.00609 | at alpha= | -1 | deg
Mach: | 0.5 |  |  | Cl=0 at alpha= | -1.6493 | deg
|  |  |  | @ Cl=0.1, Cd= | 0.0061006
|  |  |  | @ Cl=0.4, Cd= | 0.006489
|  |  |  | @ Cl=0.6, Cd= | 0.0069694
alpha (deg) | Cl | Cd | Cm | Cl/Cd
-20 | -0.985 | 0.14066 | -0.013 | -7.005
-19.5 | -0.973 | 0.12022 | -0.015 | -8.09
-19 | -0.93 | 0.13905 | -0.013 | -6.691
-18.5 | -0.907 | 0.12727 | -0.014 | -7.128
-18 | -0.892 | 0.10893 | -0.015 | -8.192
-17.5 | -0.851 | 0.12562 | -0.014 | -6.777
-17 | -0.828 | 0.11401 | -0.014 | -7.263
-16.5 | -0.815 | 0.09514 | -0.017 | -8.561
-16 | -0.81 | 0.07127 | -0.019 | -11.368
-15.5 | -0.744 | 0.10676 | -0.014 | -6.973
-15 | -0.726 | 0.09146 | -0.016 | -7.938
-14.5 | -0.717 | 0.07072 | -0.019 | -10.142
-14 | -0.664 | 0.09647 | -0.014 | -6.881
-13.5 | -0.644 | 0.08205 | -0.017 | -7.844
-13 | -0.634 | 0.06267 | -0.02 | -10.113
-12.5 | -0.584 | 0.08242 | -0.015 | -7.089
-12 | -0.563 | 0.07114 | -0.017 | -7.913
-11.5 | -0.57 | 0.04083 | -0.024 | -13.949
-11 | -0.506 | 0.06727 | -0.017 | -7.524
-10.5 | -0.482 | 0.0608 | -0.018 | -7.924
-10 | -0.532 | 0.01424 | -0.029 | -37.372
-9.5 | -0.427 | 0.05507 | -0.019 | -7.759
-9 | -0.418 | 0.03763 | -0.024 | -11.095
-8.5 | -0.382 | 0.04125 | -0.023 | -9.269
-8 | -0.425 | 0.00925 | -0.033 | -45.95
-7.5 | -0.328 | 0.0357 | -0.024 | -9.192
-7 | -0.358 | 0.00842 | -0.034 | -42.545
-6.5 | -0.325 | 0.00823 | -0.035 | -39.478
-6 | -0.292 | 0.00781 | -0.035 | -37.356
-5.5 | -0.258 | 0.00759 | -0.036 | -34.023
-5 | -0.225 | 0.00737 | -0.037 | -30.502
-4.5 | -0.191 | 0.00716 | -0.037 | -26.729
-4 | -0.272 | 0.00697 | -0.038 | -38.95
-3.5 | -0.233 | 0.00682 | -0.038 | -34.113
-3 | -0.176 | 0.00661 | -0.039 | -26.703
-2.5 | -0.113 | 0.00655 | -0.04 | -17.313
-2 | -0.047 | 0.00657 | -0.04 | -7.214
-1.5 | 0.02 | 0.00618 | -0.041 | 3.214
-1 | 0.088 | 0.00609 | -0.041 | 14.399
-0.5 | 0.156 | 0.00615 | -0.042 | 25.287
0 | 0.223 | 0.0062 | -0.043 | 36.025
0.5 | 0.291 | 0.00626 | -0.043 | 46.502
1 | 0.359 | 0.00644 | -0.044 | 55.698
1.5 | 0.426 | 0.00652 | -0.044 | 65.297
2 | 0.493 | 0.00666 | -0.045 | 74.02
2.5 | 0.56 | 0.00685 | -0.046 | 81.828
3 | 0.627 | 0.00705 | -0.046 | 88.93
3.5 | 0.692 | 0.00734 | -0.047 | 94.237
4 | 0.754 | 0.00771 | -0.048 | 97.73
4.5 | 0.809 | 0.00868 | -0.048 | 93.205
5 | 0.85 | 0.00823 | -0.049 | 103.338
5.5 | 0.866 | 0.00783 | -0.049 | 110.522
6 | 0.812 | 0.00837 | -0.05 | 97.037
6.5 | 0.543 | 0.00814 | -0.05 | 66.66
7 | 0.575 | 0.01089 | -0.051 | 52.805
7.5 | 0.607 | 0.01164 | -0.052 | 52.157
8 | 0.639 | 0.01233 | -0.052 | 51.821
8.5 | 0.67 | 0.01319 | -0.053 | 50.787
9 | 0.701 | 0.01406 | -0.053 | 49.841
9.5 | 0.732 | 0.01447 | -0.054 | 50.601
10 | 0.7 | 0.02965 | -0.048 | 23.608
10.5 | 0.786 | 0.01744 | -0.054 | 45.074
11 | 0.688 | 0.06748 | -0.035 | 10.198
11.5 | 0.827 | 0.02284 | -0.053 | 36.195
12 | 0.734 | 0.0812 | -0.032 | 9.039
12.5 | 0.861 | 0.03171 | -0.052 | 27.16
13 | 0.789 | 0.08789 | -0.034 | 8.973
13.5 | 0.899 | 0.04175 | -0.051 | 21.541
14 | 0.843 | 0.09443 | -0.036 | 8.925
14.5 | 0.95 | 0.04769 | -0.051 | 19.93
15 | 0.899 | 0.0996 | -0.038 | 9.027
15.5 | 1.002 | 0.05359 | -0.052 | 18.7
16 | 0.957 | 0.10328 | -0.041 | 9.264
16.5 | 1.069 | 0.05204 | -0.054 | 20.544
17 | 1.023 | 0.10051 | -0.045 | 10.174
17.5 | 1.031 | 0.12217 | -0.041 | 8.438
18 | 1.075 | 0.10734 | -0.045 | 10.017
18.5 | 1.085 | 0.12911 | -0.042 | 8.401
19 | 1.128 | 0.11945 | -0.046 | 9.441
19.5 | 1.135 | 0.14481 | -0.043 | 7.839
20 | 1.17 | 0.13983 | -0.045 | 8.364

## 112. Re 10M Mach 0.50 (2)
BIGFOIL.COM POLAR EXPORT
DP1.72_8.32_DS
DP1.72/8.32_DS |  |  |  | Cl Max: | 1.1089 | at alpha= | 7 | deg
XFOIL ncrit=9 |  |  |  | L/D Max: | 127.261 | at alpha= | 4.5 | deg
Re: | 10000000 |  |  | Cd Min: | 0.11913 | at alpha= | 12 | deg
Mach: | 0.5 |  |  | Cl=0 at alpha= | -99 | deg
|  |  |  | @ Cl=0.1, Cd= | 0.00466
|  |  |  | @ Cl=0.4, Cd= | 0.0047621
|  |  |  | @ Cl=0.6, Cd= | 0.0051202
alpha (deg) | Cl | Cd | Cm | Cl/Cd
0 | 0.2295 | 0.00466 | -0.0485 | 49.2489
0.5 | 0.2847 | 0.00464 | -0.0466 | 61.3578
1 | 0.3407 | 0.00468 | -0.0447 | 72.7991
1.5 | 0.3962 | 0.00476 | -0.0427 | 83.2353
2 | 0.4518 | 0.00479 | -0.0406 | 94.3215
2.5 | 0.5065 | 0.00484 | -0.0381 | 104.6488
3 | 0.5597 | 0.005 | -0.035 | 111.94
3.5 | 0.6167 | 0.00517 | -0.0325 | 119.2843
4.5 | 0.7992 | 0.00628 | -0.0423 | 127.2611
5 | 0.8735 | 0.0069 | -0.0425 | 126.5942
5.5 | 0.9462 | 0.00747 | -0.0418 | 126.6667
6 | 1.0253 | 0.00832 | -0.0416 | 123.2332
6.5 | 1.0928 | 0.01062 | -0.0385 | 102.9002
7 | 1.1089 | 0.0145 | -0.0264 | 76.4759
7.5 | 1.1015 | 0.02007 | -0.0126 | 54.8829
8 | 1.0769 | 0.02586 | 0.0009 | 41.6435
8.5 | 1.0424 | 0.03192 | 0.0115 | 32.6566
9 | 1.0021 | 0.03974 | 0.0163 | 25.2164
9.5 | 0.966 | 0.04986 | 0.0134 | 19.3742
10 | 0.9382 | 0.06375 | 0.0021 | 14.7169
10.5 | 0.917 | 0.07973 | -0.0082 | 11.5013
11 | 0.8958 | 0.09305 | -0.0152 | 9.6271
11.5 | 0.8751 | 0.1062 | -0.022 | 8.2401
12 | 0.8582 | 0.11913 | -0.0284 | 7.2039

## 113. Re 12M Mach 0.00 (1)
BIGFOIL.COM POLAR EXPORT
DP1.72_8.32_DS
DP1.72/8.32_DS |  |  |  | Cl Max: | 0.94 | at alpha= | 8 | deg
JavaFoil+Calcfoil stall+Eppler ext transition |  |  |  | L/D Max: | 105.923 | at alpha= | 9.5 | deg
Re: | 12000000 |  |  | Cd Min: | 0.00583 | at alpha= | 0 | deg
Mach: | 0 |  |  | Cl=0 at alpha= | -1.6465 | deg
|  |  |  | @ Cl=0.1, Cd= | 0.0059252
|  |  |  | @ Cl=0.4, Cd= | 0.006163
|  |  |  | @ Cl=0.6, Cd= | 0.0065286
alpha (deg) | Cl | Cd | Cm | Cl/Cd
-13.5 | -0.281 | 0.08405 | -0.013 | -3.341
-13 | -0.298 | 0.07848 | -0.014 | -3.802
-12.5 | -0.316 | 0.07368 | -0.014 | -4.292
-12 | -0.335 | 0.06864 | -0.015 | -4.874
-11.5 | -0.355 | 0.06143 | -0.016 | -5.772
-11 | -0.376 | 0.05342 | -0.018 | -7.031
-10.5 | -0.418 | 0.02812 | -0.022 | -14.869
-10 | -0.488 | 0.00947 | -0.027 | -51.515
-9.5 | -0.502 | 0.00883 | -0.027 | -56.808
-9 | -0.511 | 0.0084 | -0.028 | -60.867
-8.5 | -0.514 | 0.00812 | -0.028 | -63.291
-8 | -0.511 | 0.00786 | -0.029 | -64.98
-7.5 | -0.502 | 0.00761 | -0.029 | -65.913
-7 | -0.486 | 0.00736 | -0.03 | -66.047
-6.5 | -0.464 | 0.00718 | -0.03 | -64.523
-6 | -0.435 | 0.00699 | -0.031 | -62.229
-5.5 | -0.4 | 0.00684 | -0.031 | -58.398
-5 | -0.359 | 0.00667 | -0.032 | -53.856
-4.5 | -0.313 | 0.00655 | -0.032 | -47.829
-4 | -0.264 | 0.00644 | -0.033 | -40.977
-3.5 | -0.211 | 0.0064 | -0.033 | -32.971
-3 | -0.156 | 0.0063 | -0.034 | -24.746
-2.5 | -0.099 | 0.00628 | -0.034 | -15.779
-2 | -0.041 | 0.00633 | -0.035 | -6.511
-1.5 | 0.017 | 0.00598 | -0.035 | 2.883
-1 | 0.076 | 0.00597 | -0.036 | 12.73
-0.5 | 0.135 | 0.00586 | -0.036 | 22.983
0 | 0.193 | 0.00583 | -0.037 | 33.155
0.5 | 0.252 | 0.00605 | -0.037 | 41.671
1 | 0.311 | 0.00611 | -0.038 | 50.827
1.5 | 0.369 | 0.0061 | -0.039 | 60.486
2 | 0.428 | 0.00622 | -0.039 | 68.786
2.5 | 0.486 | 0.00636 | -0.04 | 76.355
3 | 0.544 | 0.00645 | -0.04 | 84.303
3.5 | 0.601 | 0.00653 | -0.041 | 92.012
4 | 0.657 | 0.00685 | -0.041 | 95.842
4.5 | 0.71 | 0.00714 | -0.042 | 99.525
5 | 0.761 | 0.00771 | -0.042 | 98.627
5.5 | 0.807 | 0.00794 | -0.043 | 101.618
6 | 0.848 | 0.00823 | -0.043 | 103.123
6.5 | 0.884 | 0.00858 | -0.044 | 103.094
7 | 0.912 | 0.0089 | -0.044 | 102.388
7.5 | 0.93 | 0.00937 | -0.045 | 99.27
8 | 0.94 | 0.00982 | -0.045 | 95.639
8.5 | 0.939 | 0.00929 | -0.046 | 100.977
9 | 0.929 | 0.00886 | -0.046 | 104.83
9.5 | 0.912 | 0.00861 | -0.047 | 105.923
10 | 0.887 | 0.01111 | -0.047 | 79.816
10.5 | 0.855 | 0.01175 | -0.048 | 72.835
11 | 0.817 | 0.01253 | -0.048 | 65.223
11.5 | 0.773 | 0.01339 | -0.049 | 57.696
12 | 0.725 | 0.01427 | -0.049 | 50.8
12.5 | 0.672 | 0.0164 | -0.049 | 40.993
13 | 0.61 | 0.02209 | -0.047 | 27.62

## 114. Re 12M Mach 0.00 (2)
BIGFOIL.COM POLAR EXPORT
DP1.72_8.32_DS
DP1.72/8.32_DS |  |  |  | Cl Max: | 1.4122 | at alpha= | 11.5 | deg
XFOIL ncrit=9 |  |  |  | L/D Max: | 129.972 | at alpha= | 6.5 | deg
Re: | 12000000 |  |  | Cd Min: | 0.0402 | at alpha= | -16 | deg
Mach: | 0 |  |  | Cl=0 at alpha= | -1.9396 | deg
|  |  |  | @ Cl=0.1, Cd= | 0.0047268
|  |  |  | @ Cl=0.4, Cd= | 0.0046943
|  |  |  | @ Cl=0.6, Cd= | 0.0051753
alpha (deg) | Cl | Cd | Cm | Cl/Cd
-16 | -1.187 | 0.0402 | -0.0705 | -29.5274
-15.5 | -1.2842 | 0.02835 | -0.0673 | -45.2981
-15 | -1.2823 | 0.02521 | -0.0618 | -50.8647
-14.5 | -1.2528 | 0.02152 | -0.0615 | -58.2156
-14 | -1.2161 | 0.01873 | -0.0609 | -64.9279
-13.5 | -1.1674 | 0.01671 | -0.0619 | -69.8624
-13 | -1.1198 | 0.01446 | -0.0625 | -77.4412
-12.5 | -1.0754 | 0.01352 | -0.0611 | -79.5414
-12 | -1.0326 | 0.01247 | -0.0594 | -82.8067
-11.5 | -0.9922 | 0.01109 | -0.0571 | -89.468
-11 | -0.9429 | 0.01058 | -0.0563 | -89.121
-10.5 | -0.893 | 0.0101 | -0.0556 | -88.4158
-10 | -0.8414 | 0.00983 | -0.0551 | -85.5951
-9.5 | -0.7889 | 0.00955 | -0.0548 | -82.6073
-9 | -0.739 | 0.009 | -0.0539 | -82.1111
-8.5 | -0.6854 | 0.00879 | -0.0538 | -77.975
-8 | -0.6321 | 0.00862 | -0.0535 | -73.3295
-7.5 | -0.5775 | 0.00852 | -0.0536 | -67.7817
-7 | -0.5201 | 0.00893 | -0.0541 | -58.2419
-6.5 | -0.4736 | 0.00764 | -0.0524 | -61.9895
-6 | -0.4217 | 0.00712 | -0.0518 | -59.2275
-4 | -0.2175 | 0.00497 | -0.048 | -43.7626
-3.5 | -0.1639 | 0.00492 | -0.0476 | -33.313
-3 | -0.111 | 0.00491 | -0.0471 | -22.6069
-2.5 | -0.0584 | 0.00484 | -0.0464 | -12.0661
-2 | -0.0061 | 0.00481 | -0.0458 | -1.2682
-1.5 | 0.0444 | 0.00482 | -0.0448 | 9.2116
-1 | 0.0949 | 0.00474 | -0.0439 | 20.0211
-0.5 | 0.1451 | 0.00461 | -0.0429 | 31.4751
0 | 0.1959 | 0.00466 | -0.042 | 42.0386
0.5 | 0.2461 | 0.00463 | -0.041 | 53.1533
1 | 0.2967 | 0.00465 | -0.0402 | 63.8065
1.5 | 0.3464 | 0.00468 | -0.0391 | 74.0171
2 | 0.397 | 0.00469 | -0.0381 | 84.6482
2.5 | 0.4456 | 0.00476 | -0.0368 | 93.6134
3 | 0.4944 | 0.00481 | -0.0355 | 102.7859
3.5 | 0.5425 | 0.0049 | -0.034 | 110.7143
4 | 0.591 | 0.00513 | -0.0326 | 115.2047
4.5 | 0.6367 | 0.00536 | -0.0305 | 118.7873
5 | 0.7319 | 0.00583 | -0.0403 | 125.5403
5.5 | 0.797 | 0.00625 | -0.0428 | 127.52
6 | 0.8504 | 0.00663 | -0.0426 | 128.2655
6.5 | 0.9124 | 0.00702 | -0.0445 | 129.9715
7 | 0.9729 | 0.00752 | -0.046 | 129.375
8 | 1.0908 | 0.00856 | -0.0485 | 127.4299
8.5 | 1.1473 | 0.00897 | -0.0493 | 127.9041
9 | 1.1919 | 0.00938 | -0.0473 | 127.0682
9.5 | 1.237 | 0.00981 | -0.0456 | 126.0958
10 | 1.2818 | 0.0103 | -0.0438 | 124.4466
10.5 | 1.3255 | 0.01083 | -0.0418 | 122.3915
11 | 1.3684 | 0.01137 | -0.0398 | 120.3518
11.5 | 1.4122 | 0.01195 | -0.038 | 118.1757

## 115. Re 12M Mach 0.10 (1)
BIGFOIL.COM POLAR EXPORT
DP1.72_8.32_DS
DP1.72/8.32_DS |  |  |  | Cl Max: | 0.936 | at alpha= | 8 | deg
JavaFoil+Calcfoil stall+Eppler ext transition |  |  |  | L/D Max: | 103.189 | at alpha= | 6 | deg
Re: | 12000000 |  |  | Cd Min: | 0.00583 | at alpha= | 0 | deg
Mach: | 0.1 |  |  | Cl=0 at alpha= | -1.6465 | deg
|  |  |  | @ Cl=0.1, Cd= | 0.0059375
|  |  |  | @ Cl=0.4, Cd= | 0.0061641
|  |  |  | @ Cl=0.6, Cd= | 0.03351
alpha (deg) | Cl | Cd | Cm | Cl/Cd
-13 | -0.261 | 0.07976 | -0.014 | -3.269
-12.5 | -0.28 | 0.07523 | -0.014 | -3.728
-12 | -0.301 | 0.07003 | -0.015 | -4.298
-11.5 | -0.323 | 0.06348 | -0.016 | -5.085
-11 | -0.345 | 0.05636 | -0.017 | -6.129
-10.5 | -0.373 | 0.04472 | -0.019 | -8.33
-10 | -0.461 | 0.00854 | -0.027 | -53.944
-9.5 | -0.48 | 0.00893 | -0.027 | -53.784
-9 | -0.494 | 0.0085 | -0.028 | -58.087
-8.5 | -0.5 | 0.00815 | -0.028 | -61.417
-8 | -0.501 | 0.00789 | -0.029 | -63.484
-7.5 | -0.494 | 0.00768 | -0.029 | -64.361
-7 | -0.481 | 0.00741 | -0.03 | -64.917
-6.5 | -0.461 | 0.00721 | -0.03 | -63.883
-6 | -0.433 | 0.00701 | -0.031 | -61.862
-5.5 | -0.399 | 0.00686 | -0.031 | -58.265
-5 | -0.36 | 0.00669 | -0.032 | -53.749
-4.5 | -0.314 | 0.00658 | -0.032 | -47.801
-4 | -0.265 | 0.00645 | -0.033 | -41.074
-3.5 | -0.212 | 0.00641 | -0.033 | -33.083
-3 | -0.157 | 0.00631 | -0.034 | -24.848
-2.5 | -0.1 | 0.00628 | -0.034 | -15.855
-2 | -0.041 | 0.00634 | -0.035 | -6.527
-1.5 | 0.017 | 0.00598 | -0.036 | 2.897
-1 | 0.076 | 0.00597 | -0.036 | 12.797
-0.5 | 0.135 | 0.00589 | -0.037 | 22.988
0 | 0.194 | 0.00583 | -0.037 | 33.342
0.5 | 0.253 | 0.00606 | -0.038 | 41.799
1 | 0.312 | 0.00615 | -0.038 | 50.807
1.5 | 0.371 | 0.00611 | -0.039 | 60.685
2 | 0.43 | 0.00622 | -0.039 | 69.141
2.5 | 0.488 | 0.00636 | -0.04 | 76.729
3 | 0.547 | 0.00645 | -0.04 | 84.698
3.5 | 0.604 | 0.00654 | -0.041 | 92.331
4 | 0.66 | 0.00686 | -0.041 | 96.204
4.5 | 0.714 | 0.00715 | -0.042 | 99.801
5 | 0.764 | 0.00772 | -0.042 | 98.93
5.5 | 0.81 | 0.00803 | -0.043 | 100.832
6 | 0.851 | 0.00825 | -0.044 | 103.189
6.5 | 0.886 | 0.00861 | -0.044 | 102.992
7 | 0.912 | 0.00894 | -0.045 | 102.036
7.5 | 0.929 | 0.00941 | -0.045 | 98.643
8 | 0.936 | 0.00987 | -0.046 | 94.767
8.5 | 0.931 | 0.00939 | -0.046 | 99.119
9 | 0.917 | 0.00895 | -0.047 | 102.493
9.5 | 0.895 | 0.0087 | -0.047 | 102.877
10 | 0.865 | 0.01125 | -0.048 | 76.88
10.5 | 0.828 | 0.01193 | -0.048 | 69.372
11 | 0.784 | 0.01277 | -0.048 | 61.336
11.5 | 0.733 | 0.01362 | -0.049 | 53.827
12 | 0.679 | 0.01478 | -0.049 | 45.94
12.5 | 0.621 | 0.0172 | -0.049 | 36.097
13 | 0.535 | 0.03351 | -0.045 | 15.971

## 116. Re 12M Mach 0.10 (2)
BIGFOIL.COM POLAR EXPORT
DP1.72_8.32_DS
DP1.72/8.32_DS |  |  |  | Cl Max: | 1.5704 | at alpha= | 15 | deg
XFOIL ncrit=9 |  |  |  | L/D Max: | 130.227 | at alpha= | 6.5 | deg
Re: | 12000000 |  |  | Cd Min: | 0.06353 | at alpha= | 17 | deg
Mach: | 0.1 |  |  | Cl=0 at alpha= | -1.9409 | deg
|  |  |  | @ Cl=0.1, Cd= | 0.004746
|  |  |  | @ Cl=0.4, Cd= | 0.0047013
|  |  |  | @ Cl=0.6, Cd= | 0.0051697
alpha (deg) | Cl | Cd | Cm | Cl/Cd
-14.5 | -1.02 | 0.04901 | -0.0623 | -20.8121
-14 | -1.0693 | 0.03654 | -0.0718 | -29.2638
-13 | -1.1105 | 0.01886 | -0.0664 | -58.8812
-12.5 | -1.0583 | 0.017 | -0.0674 | -62.2529
-11.5 | -1.0007 | 0.01145 | -0.0594 | -87.3974
-11 | -0.9513 | 0.01084 | -0.0583 | -87.7583
-10.5 | -0.9007 | 0.01033 | -0.0573 | -87.1926
-10 | -0.8485 | 0.01002 | -0.0566 | -84.6806
-9.5 | -0.7954 | 0.0097 | -0.0561 | -82
-9 | -0.7449 | 0.00912 | -0.0551 | -81.6776
-8.5 | -0.6906 | 0.00889 | -0.0548 | -77.6828
-8 | -0.6367 | 0.00871 | -0.0545 | -73.0999
-7.5 | -0.5814 | 0.00862 | -0.0544 | -67.4478
-7 | -0.5241 | 0.00891 | -0.0548 | -58.8215
-6.5 | -0.4767 | 0.00769 | -0.0531 | -61.9896
-6 | -0.4229 | 0.00735 | -0.0527 | -57.5374
-5.5 | -0.3731 | 0.00652 | -0.0514 | -57.2239
-5 | -0.3225 | 0.00587 | -0.0503 | -54.9404
-4 | -0.2187 | 0.00498 | -0.0484 | -43.9157
-2.5 | -0.0586 | 0.00484 | -0.0467 | -12.1074
-2 | -0.006 | 0.00481 | -0.0461 | -1.2474
-1.5 | 0.0448 | 0.00482 | -0.0451 | 9.2946
-1 | 0.0955 | 0.00475 | -0.0441 | 20.1053
0 | 0.1969 | 0.00466 | -0.0422 | 42.2532
0.5 | 0.2474 | 0.00463 | -0.0412 | 53.4341
1 | 0.2982 | 0.00466 | -0.0403 | 63.9914
1.5 | 0.3482 | 0.00468 | -0.0392 | 74.4017
2 | 0.3989 | 0.0047 | -0.0383 | 84.8723
2.5 | 0.4479 | 0.00476 | -0.0369 | 94.0966
3 | 0.4968 | 0.00482 | -0.0355 | 103.0705
3.5 | 0.5451 | 0.00491 | -0.034 | 111.0183
4 | 0.594 | 0.00514 | -0.0326 | 115.5642
4.5 | 0.6404 | 0.00537 | -0.0306 | 119.2551
5 | 0.7364 | 0.00586 | -0.0404 | 125.6655
5.5 | 0.8017 | 0.00627 | -0.0428 | 127.8628
6 | 0.8556 | 0.00667 | -0.0426 | 128.2759
6.5 | 0.9181 | 0.00705 | -0.0445 | 130.227
7 | 0.9792 | 0.00758 | -0.0459 | 129.1821
7.5 | 1.039 | 0.00811 | -0.0471 | 128.1134
8 | 1.0981 | 0.00865 | -0.0483 | 126.948
8.5 | 1.154 | 0.00906 | -0.0487 | 127.3731
9 | 1.1989 | 0.00948 | -0.0466 | 126.4662
9.5 | 1.2446 | 0.00992 | -0.0447 | 125.4637
10 | 1.2898 | 0.01043 | -0.0428 | 123.6625
10.5 | 1.3337 | 0.011 | -0.0406 | 121.2455
11 | 1.377 | 0.01157 | -0.0384 | 119.0147
11.5 | 1.4208 | 0.01224 | -0.0364 | 116.0784
13.5 | 1.5218 | 0.02073 | -0.0171 | 73.4105
14 | 1.5324 | 0.02272 | -0.0104 | 67.4472
14.5 | 1.5442 | 0.02481 | -0.0048 | 62.241
15 | 1.5704 | 0.02602 | -0.0016 | 60.3536
16 | 1.5522 | 0.03435 | 0.0087 | 45.1878
17 | 1.411 | 0.06353 | 0.0028 | 22.21

## 117. Re 12M Mach 0.25 (1)
BIGFOIL.COM POLAR EXPORT
DP1.72_8.32_DS
DP1.72/8.32_DS |  |  |  | Cl Max: | 0.911 | at alpha= | 7.5 | deg
JavaFoil+Calcfoil stall+Eppler ext transition |  |  |  | L/D Max: | 105.07 | at alpha= | 8 | deg
Re: | 12000000 |  |  | Cd Min: | 0.00587 | at alpha= | 0 | deg
Mach: | 0.25 |  |  | Cl=0 at alpha= | -1.6475 | deg
|  |  |  | @ Cl=0.1, Cd= | 0.05833
|  |  |  | @ Cl=0.4, Cd= | 0.05833
|  |  |  | @ Cl=0.6, Cd= | 0.05833
alpha (deg) | Cl | Cd | Cm | Cl/Cd
-12 | -0.059 | 0.07079 | -0.015 | -0.84
-11.5 | -0.056 | 0.06863 | -0.015 | -0.823
-11 | -0.054 | 0.06354 | -0.016 | -0.847
-10.5 | -0.105 | 0.06128 | -0.015 | -1.715
-10 | -0.176 | 0.05658 | -0.016 | -3.115
-9.5 | -0.235 | 0.04379 | -0.02 | -5.365
-9 | -0.336 | 0.00898 | -0.029 | -37.398
-8.5 | -0.378 | 0.00851 | -0.029 | -44.443
-8 | -0.41 | 0.00811 | -0.03 | -50.511
-7.5 | -0.43 | 0.00789 | -0.03 | -54.496
-7 | -0.439 | 0.00761 | -0.031 | -57.661
-6.5 | -0.436 | 0.00736 | -0.031 | -59.208
-6 | -0.421 | 0.00715 | -0.032 | -58.819
-5.5 | -0.395 | 0.00697 | -0.032 | -56.688
-5 | -0.361 | 0.00681 | -0.033 | -52.978
-4.5 | -0.318 | 0.00667 | -0.033 | -47.685
-4 | -0.27 | 0.00651 | -0.034 | -41.44
-3.5 | -0.217 | 0.00646 | -0.034 | -33.556
-3 | -0.161 | 0.00638 | -0.035 | -25.18
-2.5 | -0.102 | 0.00635 | -0.035 | -16.09
-2 | -0.043 | 0.00637 | -0.036 | -6.673
-1.5 | 0.018 | 0.006 | -0.037 | 2.966
-1 | 0.078 | 0.00602 | -0.037 | 13.032
-0.5 | 0.139 | 0.00589 | -0.038 | 23.608
0 | 0.2 | 0.00587 | -0.038 | 34.013
0.5 | 0.26 | 0.00609 | -0.039 | 42.726
1 | 0.321 | 0.00619 | -0.039 | 51.852
1.5 | 0.381 | 0.0062 | -0.04 | 61.497
2 | 0.442 | 0.00637 | -0.04 | 69.293
2.5 | 0.502 | 0.00643 | -0.041 | 78.057
3 | 0.561 | 0.00652 | -0.041 | 86.057
3.5 | 0.621 | 0.00672 | -0.042 | 92.34
4 | 0.678 | 0.00695 | -0.043 | 97.569
4.5 | 0.732 | 0.00742 | -0.043 | 98.64
5 | 0.782 | 0.00794 | -0.044 | 98.552
5.5 | 0.827 | 0.00825 | -0.044 | 100.315
6 | 0.865 | 0.00851 | -0.045 | 101.668
6.5 | 0.894 | 0.00896 | -0.045 | 99.857
7 | 0.91 | 0.00942 | -0.046 | 96.687
7.5 | 0.911 | 0.00892 | -0.046 | 102.124
8 | 0.895 | 0.00852 | -0.047 | 105.07
8.5 | 0.863 | 0.00903 | -0.047 | 95.624
9 | 0.814 | 0.01082 | -0.048 | 75.285
9.5 | 0.75 | 0.01151 | -0.048 | 65.17
10 | 0.671 | 0.01231 | -0.049 | 54.518
10.5 | 0.581 | 0.01326 | -0.049 | 43.825
11 | 0.477 | 0.01472 | -0.049 | 32.423
11.5 | 0.345 | 0.02423 | -0.046 | 14.229
12 | 0.199 | 0.05926 | -0.037 | 3.353
12.5 | 0.084 | 0.05833 | -0.039 | 1.444

## 118. Re 12M Mach 0.25 (2)
BIGFOIL.COM POLAR EXPORT
DP1.72_8.32_DS
DP1.72/8.32_DS |  |  |  | Cl Max: | 1.4217 | at alpha= | 11.5 | deg
XFOIL ncrit=9 |  |  |  | L/D Max: | 129.768 | at alpha= | 6.5 | deg
Re: | 12000000 |  |  | Cd Min: | 0.13576 | at alpha= | 16.5 | deg
Mach: | 0.25 |  |  | Cl=0 at alpha= | -99 | deg
|  |  |  | @ Cl=0.1, Cd= | 0.00464
|  |  |  | @ Cl=0.4, Cd= | 0.0047181
|  |  |  | @ Cl=0.6, Cd= | 0.0051503
alpha (deg) | Cl | Cd | Cm | Cl/Cd
0.5 | 0.2545 | 0.00464 | -0.0423 | 54.8491
1 | 0.3066 | 0.00466 | -0.0413 | 65.794
1.5 | 0.3577 | 0.00471 | -0.04 | 75.9448
2 | 0.4097 | 0.00472 | -0.039 | 86.8008
2.5 | 0.46 | 0.00478 | -0.0375 | 96.2343
3 | 0.5099 | 0.00485 | -0.0358 | 105.134
3.5 | 0.5597 | 0.00495 | -0.0341 | 113.0707
4 | 0.61 | 0.0052 | -0.0325 | 117.3077
4.5 | 0.6633 | 0.00546 | -0.0315 | 121.4835
5 | 0.7614 | 0.00601 | -0.041 | 126.6889
5.5 | 0.8268 | 0.00647 | -0.0427 | 127.7898
6 | 0.8846 | 0.00687 | -0.0426 | 128.7627
6.5 | 0.9499 | 0.00732 | -0.0441 | 129.7678
7 | 1.0137 | 0.00792 | -0.0451 | 127.9924
7.5 | 1.0764 | 0.00855 | -0.0459 | 125.8947
8 | 1.1387 | 0.00921 | -0.0466 | 123.6374
8.5 | 1.1898 | 0.00965 | -0.0446 | 123.2953
9 | 1.2372 | 0.01019 | -0.0418 | 121.4132
9.5 | 1.2847 | 0.01082 | -0.039 | 118.7338
10 | 1.3286 | 0.01168 | -0.0354 | 113.75
10.5 | 1.3685 | 0.01294 | -0.0311 | 105.7573
11 | 1.4016 | 0.01499 | -0.0259 | 93.5023
11.5 | 1.4217 | 0.0181 | -0.019 | 78.547
12 | 1.4082 | 0.02296 | -0.0078 | 61.3328
12.5 | 1.3821 | 0.02777 | 0.0031 | 49.7695
13 | 1.3518 | 0.03352 | 0.0108 | 40.3282
13.5 | 1.3117 | 0.04148 | 0.0145 | 31.6225
14 | 1.2777 | 0.05137 | 0.0122 | 24.8725
14.5 | 1.241 | 0.06546 | 0.0033 | 18.9581
15 | 1.2156 | 0.08086 | -0.0071 | 15.0334
15.5 | 1.1584 | 0.10174 | -0.018 | 11.3859
16 | 1.1418 | 0.11336 | -0.0232 | 10.0723
16.5 | 1.0722 | 0.13576 | -0.0347 | 7.8978

## 119. Re 12M Mach 0.50 (1)
BIGFOIL.COM POLAR EXPORT
DP1.72_8.32_DS
DP1.72/8.32_DS |  |  |  | Cl Max: | 1.162 | at alpha= | 20 | deg
JavaFoil+Calcfoil stall+Eppler ext transition |  |  |  | L/D Max: | 101.191 | at alpha= | 5.5 | deg
Re: | 12000000 |  |  | Cd Min: | 0.0062 | at alpha= | 0 | deg
Mach: | 0.5 |  |  | Cl=0 at alpha= | -1.6493 | deg
|  |  |  | @ Cl=0.1, Cd= | 0.0062265
|  |  |  | @ Cl=0.4, Cd= | 0.0065096
|  |  |  | @ Cl=0.6, Cd= | 0.0069313
alpha (deg) | Cl | Cd | Cm | Cl/Cd
-20 | -0.988 | 0.1438 | -0.013 | -6.867
-19.5 | -0.97 | 0.12623 | -0.014 | -7.685
-19 | -0.932 | 0.13601 | -0.013 | -6.852
-18.5 | -0.911 | 0.12245 | -0.014 | -7.438
-18 | -0.902 | 0.09964 | -0.016 | -9.049
-17.5 | -0.852 | 0.12355 | -0.014 | -6.898
-17 | -0.831 | 0.11011 | -0.015 | -7.548
-16.5 | -0.822 | 0.08742 | -0.017 | -9.408
-16 | -0.825 | 0.05985 | -0.02 | -13.785
-15.5 | -0.746 | 0.10432 | -0.015 | -7.151
-15 | -0.731 | 0.08627 | -0.017 | -8.475
-14.5 | -0.729 | 0.06114 | -0.02 | -11.926
-14 | -0.664 | 0.09455 | -0.015 | -7.025
-13.5 | -0.647 | 0.07875 | -0.017 | -8.212
-13 | -0.646 | 0.0534 | -0.021 | -12.087
-12.5 | -0.585 | 0.08103 | -0.015 | -7.217
-12 | -0.566 | 0.06833 | -0.018 | -8.276
-11.5 | -0.591 | 0.02847 | -0.025 | -20.757
-11 | -0.508 | 0.06568 | -0.017 | -7.728
-10.5 | -0.484 | 0.05819 | -0.019 | -8.325
-10 | -0.548 | 0.01122 | -0.03 | -48.814
-9.5 | -0.43 | 0.05213 | -0.02 | -8.252
-9 | -0.486 | 0.01027 | -0.032 | -47.272
-8.5 | -0.424 | 0.01647 | -0.03 | -25.741
-8 | -0.425 | 0.00903 | -0.033 | -47.055
-7.5 | -0.391 | 0.00878 | -0.034 | -44.551
-7 | -0.358 | 0.00831 | -0.034 | -43.149
-6.5 | -0.325 | 0.00801 | -0.035 | -40.591
-6 | -0.292 | 0.0077 | -0.035 | -37.86
-5.5 | -0.258 | 0.00746 | -0.036 | -34.62
-5 | -0.225 | 0.00729 | -0.037 | -30.815
-4.5 | -0.191 | 0.00703 | -0.037 | -27.21
-4 | -0.272 | 0.00692 | -0.038 | -39.227
-3.5 | -0.233 | 0.00681 | -0.038 | -34.172
-3 | -0.176 | 0.00659 | -0.039 | -26.777
-2.5 | -0.113 | 0.00656 | -0.04 | -17.283
-2 | -0.047 | 0.00659 | -0.04 | -7.188
-1.5 | 0.02 | 0.00627 | -0.041 | 3.17
-1 | 0.088 | 0.00623 | -0.041 | 14.061
-0.5 | 0.156 | 0.00621 | -0.042 | 25.025
0 | 0.223 | 0.0062 | -0.043 | 35.996
0.5 | 0.291 | 0.00637 | -0.043 | 45.704
1 | 0.359 | 0.00643 | -0.044 | 55.795
1.5 | 0.426 | 0.00656 | -0.044 | 64.97
2 | 0.493 | 0.00671 | -0.045 | 73.526
2.5 | 0.56 | 0.0068 | -0.046 | 82.374
3 | 0.627 | 0.00702 | -0.046 | 89.289
3.5 | 0.692 | 0.0072 | -0.047 | 96.197
4 | 0.754 | 0.00763 | -0.048 | 98.738
4.5 | 0.809 | 0.00849 | -0.048 | 95.299
5 | 0.851 | 0.00907 | -0.049 | 93.834
5.5 | 0.866 | 0.00856 | -0.049 | 101.191
6 | 0.813 | 0.00819 | -0.05 | 99.179
6.5 | 0.543 | 0.00867 | -0.05 | 62.57
7 | 0.575 | 0.0106 | -0.051 | 54.257
7.5 | 0.607 | 0.01127 | -0.052 | 53.874
8 | 0.639 | 0.01195 | -0.052 | 53.484
8.5 | 0.67 | 0.01282 | -0.053 | 52.319
9 | 0.701 | 0.01354 | -0.053 | 51.79
9.5 | 0.733 | 0.01397 | -0.054 | 52.49
10 | 0.744 | 0.01845 | -0.053 | 40.34
10.5 | 0.789 | 0.01663 | -0.054 | 47.435
11 | 0.696 | 0.06255 | -0.038 | 11.124
11.5 | 0.839 | 0.01995 | -0.054 | 42.053
12 | 0.737 | 0.07853 | -0.034 | 9.381
12.5 | 0.884 | 0.02488 | -0.054 | 35.535
13 | 0.792 | 0.08453 | -0.036 | 9.372
13.5 | 0.925 | 0.03207 | -0.054 | 28.85
14 | 0.849 | 0.08962 | -0.038 | 9.471
14.5 | 0.979 | 0.036 | -0.054 | 27.191
15 | 0.906 | 0.09367 | -0.04 | 9.674
15.5 | 1.031 | 0.04059 | -0.055 | 25.399
16 | 0.968 | 0.0942 | -0.043 | 10.277
16.5 | 1.039 | 0.06855 | -0.051 | 15.159
17 | 1.021 | 0.10373 | -0.044 | 9.846
17.5 | 1.03 | 0.12611 | -0.04 | 8.169
18 | 1.061 | 0.12683 | -0.042 | 8.362
18.5 | 1.079 | 0.14699 | -0.04 | 7.338
19 | 1.111 | 0.14232 | -0.043 | 7.805
19.5 | 1.13 | 0.16164 | -0.041 | 6.991
20 | 1.162 | 0.15547 | -0.043 | 7.475

## 120. Re 12M Mach 0.50 (2)
BIGFOIL.COM POLAR EXPORT
DP1.72_8.32_DS
DP1.72/8.32_DS |  |  |  | Cl Max: | 1.1159 | at alpha= | 7 | deg
XFOIL ncrit=9 |  |  |  | L/D Max: | 130.721 | at alpha= | 5 | deg
Re: | 12000000 |  |  | Cd Min: | 0.0393 | at alpha= | 9 | deg
Mach: | 0.5 |  |  | Cl=0 at alpha= | -99 | deg
|  |  |  | @ Cl=0.1, Cd= | 0.00471
|  |  |  | @ Cl=0.4, Cd= | 0.0048308
|  |  |  | @ Cl=0.6, Cd= | 0.0050799
alpha (deg) | Cl | Cd | Cm | Cl/Cd
0.5 | 0.2852 | 0.00471 | -0.0467 | 60.552
1.5 | 0.3985 | 0.00483 | -0.0432 | 82.5052
2 | 0.4559 | 0.00486 | -0.0414 | 93.8066
2.5 | 0.5115 | 0.00492 | -0.0391 | 103.9634
3 | 0.566 | 0.00499 | -0.0364 | 113.4269
3.5 | 0.6227 | 0.00514 | -0.0338 | 121.1479
4 | 0.6771 | 0.00544 | -0.0306 | 124.4669
4.5 | 0.7797 | 0.00602 | -0.0379 | 129.5183
5 | 0.8706 | 0.00666 | -0.0418 | 130.7207
5.5 | 0.9381 | 0.00718 | -0.04 | 130.6546
6 | 1.0175 | 0.00791 | -0.0399 | 128.6346
7 | 1.1159 | 0.01426 | -0.0275 | 78.2539
7.5 | 1.1084 | 0.01974 | -0.0136 | 56.1499
8 | 1.0846 | 0.02553 | 0 | 42.4834
8.5 | 1.0496 | 0.03148 | 0.011 | 33.3418
9 | 1.0076 | 0.0393 | 0.0162 | 25.6387

## 121. Re 14M Mach 0.00 (1)
BIGFOIL.COM POLAR EXPORT
DP1.72_8.32_DS
DP1.72/8.32_DS |  |  |  | Cl Max: | 0.94 | at alpha= | 8 | deg
JavaFoil+Calcfoil stall+Eppler ext transition |  |  |  | L/D Max: | 107.343 | at alpha= | 9 | deg
Re: | 14000000 |  |  | Cd Min: | 0.0059 | at alpha= | -1 | deg
Mach: | 0 |  |  | Cl=0 at alpha= | -1.6465 | deg
|  |  |  | @ Cl=0.1, Cd= | 0.0059122
|  |  |  | @ Cl=0.4, Cd= | 0.006231
|  |  |  | @ Cl=0.6, Cd= | 0.0066074
alpha (deg) | Cl | Cd | Cm | Cl/Cd
-13.5 | -0.281 | 0.08266 | -0.013 | -3.403
-13 | -0.299 | 0.07715 | -0.014 | -3.875
-12.5 | -0.317 | 0.07239 | -0.015 | -4.377
-12 | -0.336 | 0.06655 | -0.015 | -5.046
-11.5 | -0.357 | 0.05757 | -0.017 | -6.209
-11 | -0.384 | 0.04481 | -0.019 | -8.56
-10.5 | -0.463 | 0.01024 | -0.026 | -45.149
-10 | -0.488 | 0.00918 | -0.027 | -53.136
-9.5 | -0.502 | 0.0086 | -0.027 | -58.32
-9 | -0.511 | 0.0083 | -0.028 | -61.574
-8.5 | -0.514 | 0.00798 | -0.028 | -64.404
-8 | -0.511 | 0.00775 | -0.029 | -65.888
-7.5 | -0.502 | 0.00744 | -0.029 | -67.424
-7 | -0.486 | 0.00729 | -0.03 | -66.662
-6.5 | -0.464 | 0.00708 | -0.03 | -65.433
-6 | -0.435 | 0.00693 | -0.031 | -62.738
-5.5 | -0.4 | 0.00674 | -0.031 | -59.267
-5 | -0.359 | 0.00664 | -0.032 | -54.052
-4.5 | -0.313 | 0.00648 | -0.032 | -48.403
-4 | -0.264 | 0.00643 | -0.033 | -41.024
-3.5 | -0.211 | 0.00641 | -0.033 | -32.921
-3 | -0.156 | 0.00629 | -0.034 | -24.819
-2.5 | -0.099 | 0.0063 | -0.034 | -15.736
-2 | -0.041 | 0.00632 | -0.035 | -6.516
-1.5 | 0.017 | 0.00604 | -0.035 | 2.854
-1 | 0.076 | 0.0059 | -0.036 | 12.876
-0.5 | 0.135 | 0.00593 | -0.036 | 22.734
0 | 0.193 | 0.00597 | -0.037 | 32.404
0.5 | 0.252 | 0.00605 | -0.037 | 41.696
1 | 0.311 | 0.00607 | -0.038 | 51.15
1.5 | 0.369 | 0.00621 | -0.039 | 59.437
2 | 0.428 | 0.00625 | -0.039 | 68.408
2.5 | 0.486 | 0.00631 | -0.04 | 77.033
3 | 0.544 | 0.00646 | -0.04 | 84.125
3.5 | 0.601 | 0.00661 | -0.041 | 90.964
4 | 0.657 | 0.00679 | -0.041 | 96.753
4.5 | 0.71 | 0.0071 | -0.042 | 100.087
5 | 0.761 | 0.00771 | -0.042 | 98.693
5.5 | 0.807 | 0.00782 | -0.043 | 103.209
6 | 0.848 | 0.00814 | -0.043 | 104.275
6.5 | 0.884 | 0.00844 | -0.044 | 104.744
7 | 0.912 | 0.00879 | -0.044 | 103.654
7.5 | 0.93 | 0.00913 | -0.045 | 101.85
8 | 0.94 | 0.0096 | -0.045 | 97.852
8.5 | 0.939 | 0.00907 | -0.046 | 103.516
9 | 0.93 | 0.00866 | -0.046 | 107.343
9.5 | 0.912 | 0.00913 | -0.047 | 99.887
10 | 0.887 | 0.01085 | -0.047 | 81.756
10.5 | 0.856 | 0.01147 | -0.048 | 74.603
11 | 0.818 | 0.01216 | -0.048 | 67.238
11.5 | 0.773 | 0.01303 | -0.049 | 59.332
12 | 0.726 | 0.01406 | -0.049 | 51.637
12.5 | 0.676 | 0.01556 | -0.049 | 43.41
13 | 0.621 | 0.01853 | -0.048 | 33.511

## 122. Re 14M Mach 0.00 (2)
BIGFOIL.COM POLAR EXPORT
DP1.72_8.32_DS
DP1.72/8.32_DS |  |  |  | Cl Max: | 1.7009 | at alpha= | 16 | deg
XFOIL ncrit=9 |  |  |  | L/D Max: | 133.176 | at alpha= | 6.5 | deg
Re: | 14000000 |  |  | Cd Min: | 0.02809 | at alpha= | 16.5 | deg
Mach: | 0 |  |  | Cl=0 at alpha= | -1.9155 | deg
|  |  |  | @ Cl=0.1, Cd= | 0.0047863
|  |  |  | @ Cl=0.4, Cd= | 0.0047622
|  |  |  | @ Cl=0.6, Cd= | 0.0051732
alpha (deg) | Cl | Cd | Cm | Cl/Cd
-4 | -0.2196 | 0.00491 | -0.0475 | -44.7251
-3.5 | -0.1664 | 0.00488 | -0.0471 | -34.0984
-3 | -0.1137 | 0.00489 | -0.0465 | -23.2515
-2.5 | -0.0608 | 0.00485 | -0.046 | -12.5361
-2 | -0.0086 | 0.00485 | -0.0453 | -1.7732
-1.5 | 0.0423 | 0.00488 | -0.0444 | 8.668
-1 | 0.0937 | 0.0048 | -0.0436 | 19.5208
-0.5 | 0.1442 | 0.00469 | -0.0427 | 30.7463
0.5 | 0.2463 | 0.0047 | -0.0411 | 52.4043
1 | 0.297 | 0.00474 | -0.0402 | 62.6582
1.5 | 0.3481 | 0.00475 | -0.0394 | 73.2842
2 | 0.3986 | 0.00476 | -0.0385 | 83.7395
2.5 | 0.4486 | 0.00484 | -0.0374 | 92.686
3 | 0.4982 | 0.00488 | -0.0363 | 102.0902
3.5 | 0.5458 | 0.00498 | -0.0347 | 109.5984
4 | 0.5943 | 0.00514 | -0.0333 | 115.6226
4.5 | 0.6423 | 0.00542 | -0.0318 | 118.5055
5 | 0.6991 | 0.00558 | -0.0324 | 125.2867
5.5 | 0.7921 | 0.00606 | -0.0416 | 130.7096
6 | 0.8498 | 0.00645 | -0.0424 | 131.7519
6.5 | 0.9056 | 0.0068 | -0.0428 | 133.1765
7.5 | 1.0266 | 0.00772 | -0.0459 | 132.9793
8 | 1.0852 | 0.00819 | -0.0471 | 132.5031
8.5 | 1.1438 | 0.0086 | -0.0483 | 133
9 | 1.1986 | 0.00903 | -0.0487 | 132.7353
9.5 | 1.2429 | 0.00945 | -0.0468 | 131.5238
10 | 1.2879 | 0.00993 | -0.045 | 129.6979
10.5 | 1.3322 | 0.01044 | -0.0432 | 127.6054
11 | 1.3752 | 0.01097 | -0.0411 | 125.3601
11.5 | 1.4181 | 0.01155 | -0.0391 | 122.7792
12 | 1.4548 | 0.01284 | -0.0361 | 113.3022
12.5 | 1.4954 | 0.01375 | -0.0339 | 108.7564
13 | 1.5352 | 0.01469 | -0.0317 | 104.5065
13.5 | 1.5707 | 0.01592 | -0.0289 | 98.6621
14 | 1.6052 | 0.01708 | -0.026 | 93.9813
14.5 | 1.6324 | 0.01854 | -0.022 | 88.0475
15 | 1.6608 | 0.01931 | -0.018 | 86.0073
15.5 | 1.6493 | 0.02273 | -0.0088 | 72.5605
16 | 1.7009 | 0.02217 | -0.0089 | 76.7208
16.5 | 1.6581 | 0.02809 | 0.0017 | 59.0281

## 123. Re 14M Mach 0.10 (1)
BIGFOIL.COM POLAR EXPORT
DP1.72_8.32_DS
DP1.72/8.32_DS |  |  |  | Cl Max: | 0.936 | at alpha= | 8 | deg
JavaFoil+Calcfoil stall+Eppler ext transition |  |  |  | L/D Max: | 104.977 | at alpha= | 9 | deg
Re: | 14000000 |  |  | Cd Min: | 0.00592 | at alpha= | -0.5 | deg
Mach: | 0.1 |  |  | Cl=0 at alpha= | -1.6465 | deg
|  |  |  | @ Cl=0.1, Cd= | 0.0059259
|  |  |  | @ Cl=0.4, Cd= | 0.0062549
|  |  |  | @ Cl=0.6, Cd= | 0.02273
alpha (deg) | Cl | Cd | Cm | Cl/Cd
-13 | -0.261 | 0.07896 | -0.014 | -3.306
-12.5 | -0.281 | 0.07388 | -0.014 | -3.803
-12 | -0.302 | 0.06876 | -0.015 | -4.387
-11.5 | -0.325 | 0.06076 | -0.016 | -5.341
-11 | -0.35 | 0.051 | -0.018 | -6.858
-10.5 | -0.405 | 0.01959 | -0.024 | -20.695
-10 | -0.462 | 0.00898 | -0.027 | -51.468
-9.5 | -0.48 | 0.0087 | -0.027 | -55.207
-9 | -0.494 | 0.00836 | -0.028 | -59.049
-8.5 | -0.5 | 0.00805 | -0.028 | -62.139
-8 | -0.501 | 0.00778 | -0.029 | -64.364
-7.5 | -0.494 | 0.00751 | -0.029 | -65.832
-7 | -0.481 | 0.00733 | -0.03 | -65.62
-6.5 | -0.461 | 0.0071 | -0.03 | -64.905
-6 | -0.433 | 0.00698 | -0.031 | -62.123
-5.5 | -0.4 | 0.00676 | -0.031 | -59.134
-5 | -0.36 | 0.00665 | -0.032 | -54.071
-4.5 | -0.314 | 0.0065 | -0.032 | -48.356
-4 | -0.265 | 0.00644 | -0.033 | -41.139
-3.5 | -0.212 | 0.00642 | -0.033 | -33.036
-3 | -0.157 | 0.00629 | -0.034 | -24.924
-2.5 | -0.1 | 0.00633 | -0.034 | -15.732
-2 | -0.041 | 0.00632 | -0.035 | -6.552
-1.5 | 0.017 | 0.00604 | -0.036 | 2.868
-1 | 0.076 | 0.00593 | -0.036 | 12.863
-0.5 | 0.135 | 0.00592 | -0.037 | 22.854
0 | 0.194 | 0.00597 | -0.037 | 32.588
0.5 | 0.253 | 0.00605 | -0.038 | 41.849
1 | 0.312 | 0.00608 | -0.038 | 51.347
1.5 | 0.371 | 0.00625 | -0.039 | 59.377
2 | 0.43 | 0.00626 | -0.039 | 68.621
2.5 | 0.488 | 0.00632 | -0.04 | 77.299
3 | 0.547 | 0.00646 | -0.04 | 84.556
3.5 | 0.604 | 0.00661 | -0.041 | 91.378
4 | 0.66 | 0.00679 | -0.041 | 97.147
4.5 | 0.714 | 0.00717 | -0.042 | 99.527
5 | 0.764 | 0.00772 | -0.042 | 99.011
5.5 | 0.81 | 0.00791 | -0.043 | 102.469
6 | 0.851 | 0.00824 | -0.044 | 103.368
6.5 | 0.886 | 0.00847 | -0.044 | 104.627
7 | 0.912 | 0.00882 | -0.045 | 103.392
7.5 | 0.929 | 0.00917 | -0.045 | 101.272
8 | 0.936 | 0.00965 | -0.046 | 96.957
8.5 | 0.931 | 0.00915 | -0.046 | 101.745
9 | 0.918 | 0.00874 | -0.047 | 104.977
9.5 | 0.895 | 0.00925 | -0.047 | 96.824
10 | 0.865 | 0.01096 | -0.048 | 78.957
10.5 | 0.828 | 0.01166 | -0.048 | 71.066
11 | 0.784 | 0.01239 | -0.048 | 63.274
11.5 | 0.734 | 0.01331 | -0.049 | 55.108
12 | 0.68 | 0.01454 | -0.049 | 46.777
12.5 | 0.624 | 0.01637 | -0.049 | 38.096
13 | 0.557 | 0.02273 | -0.047 | 24.494

## 124. Re 14M Mach 0.10 (2)
BIGFOIL.COM POLAR EXPORT
DP1.72_8.32_DS
DP1.72/8.32_DS |  |  |  | Cl Max: | 1.6349 | at alpha= | 16 | deg
XFOIL ncrit=9 |  |  |  | L/D Max: | 133.231 | at alpha= | 6.5 | deg
Re: | 14000000 |  |  | Cd Min: | 0.13765 | at alpha= | 19.5 | deg
Mach: | 0.1 |  |  | Cl=0 at alpha= | -1.917 | deg
|  |  |  | @ Cl=0.1, Cd= | 0.0047874
|  |  |  | @ Cl=0.4, Cd= | 0.0047599
|  |  |  | @ Cl=0.6, Cd= | 0.0051663
alpha (deg) | Cl | Cd | Cm | Cl/Cd
-4 | -0.2208 | 0.00491 | -0.0479 | -44.9695
-3.5 | -0.1673 | 0.00488 | -0.0474 | -34.2828
-3 | -0.1143 | 0.00489 | -0.0468 | -23.3742
-2.5 | -0.061 | 0.00485 | -0.0463 | -12.5773
-2 | -0.0085 | 0.00485 | -0.0456 | -1.7526
-1.5 | 0.0427 | 0.00489 | -0.0447 | 8.7321
-1 | 0.0942 | 0.0048 | -0.0439 | 19.625
-0.5 | 0.145 | 0.00469 | -0.0429 | 30.9168
0 | 0.1963 | 0.00469 | -0.0421 | 41.855
0.5 | 0.2476 | 0.0047 | -0.0413 | 52.6809
1 | 0.2986 | 0.00474 | -0.0404 | 62.9958
1.5 | 0.3498 | 0.00475 | -0.0396 | 73.6421
2 | 0.4006 | 0.00476 | -0.0386 | 84.1597
2.5 | 0.4508 | 0.00484 | -0.0376 | 93.1405
3 | 0.5007 | 0.00488 | -0.0364 | 102.6025
3.5 | 0.5485 | 0.00498 | -0.0348 | 110.1406
4 | 0.5973 | 0.00515 | -0.0333 | 115.9806
4.5 | 0.6454 | 0.00544 | -0.0318 | 118.6397
5 | 0.7044 | 0.0056 | -0.0327 | 125.7857
5.5 | 0.797 | 0.00609 | -0.0417 | 130.8703
6 | 0.8547 | 0.00649 | -0.0424 | 131.6949
6.5 | 0.9113 | 0.00684 | -0.0428 | 133.231
7.5 | 1.0334 | 0.00779 | -0.0458 | 132.6573
8 | 1.0925 | 0.00827 | -0.0469 | 132.104
8.5 | 1.1517 | 0.00869 | -0.048 | 132.5316
9 | 1.2057 | 0.00913 | -0.048 | 132.0591
9.5 | 1.2506 | 0.00957 | -0.0459 | 130.6792
10 | 1.296 | 0.01007 | -0.044 | 128.6991
10.5 | 1.3406 | 0.01061 | -0.042 | 126.3525
11 | 1.3836 | 0.01119 | -0.0397 | 123.6461
11.5 | 1.4263 | 0.01188 | -0.0374 | 120.0589
12 | 1.4602 | 0.01353 | -0.0336 | 107.9231
12.5 | 1.4985 | 0.01473 | -0.0308 | 101.7312
13 | 1.5351 | 0.01598 | -0.0278 | 96.0638
13.5 | 1.5626 | 0.01787 | -0.0235 | 87.4426
14 | 1.5867 | 0.01955 | -0.0187 | 81.1611
14.5 | 1.5941 | 0.0217 | -0.0114 | 73.4608
15 | 1.6228 | 0.02267 | -0.0079 | 71.5836
15.5 | 1.5376 | 0.03181 | 0.0062 | 48.337
16 | 1.6349 | 0.02788 | 0.0028 | 58.6406
17 | 1.5555 | 0.04319 | 0.0113 | 36.0153
17.5 | 1.5332 | 0.0517 | 0.0096 | 29.6557
18 | 1.5019 | 0.06347 | 0.004 | 23.6631
18.5 | 1.2528 | 0.12058 | -0.0283 | 10.3898
19.5 | 1.247 | 0.13765 | -0.0363 | 9.0592

## 125. Re 14M Mach 0.25 (1)
BIGFOIL.COM POLAR EXPORT
DP1.72_8.32_DS
DP1.72/8.32_DS |  |  |  | Cl Max: | 0.912 | at alpha= | 7.5 | deg
JavaFoil+Calcfoil stall+Eppler ext transition |  |  |  | L/D Max: | 102.486 | at alpha= | 6 | deg
Re: | 14000000 |  |  | Cd Min: | 0.00595 | at alpha= | -1 | deg
Mach: | 0.25 |  |  | Cl=0 at alpha= | -1.6475 | deg
|  |  |  | @ Cl=0.1, Cd= | 0.05609
|  |  |  | @ Cl=0.4, Cd= | 0.05609
|  |  |  | @ Cl=0.6, Cd= | 0.05609
alpha (deg) | Cl | Cd | Cm | Cl/Cd
-12 | -0.059 | 0.07059 | -0.015 | -0.843
-11.5 | -0.057 | 0.06809 | -0.015 | -0.83
-11 | -0.054 | 0.06353 | -0.015 | -0.847
-10.5 | -0.105 | 0.06004 | -0.016 | -1.755
-10 | -0.177 | 0.05475 | -0.017 | -3.232
-9.5 | -0.241 | 0.03545 | -0.022 | -6.796
-9 | -0.336 | 0.00892 | -0.029 | -37.655
-8.5 | -0.378 | 0.00835 | -0.029 | -45.305
-8 | -0.41 | 0.00805 | -0.03 | -50.919
-7.5 | -0.43 | 0.00772 | -0.03 | -55.708
-7 | -0.439 | 0.00752 | -0.031 | -58.329
-6.5 | -0.436 | 0.00727 | -0.031 | -59.907
-6 | -0.421 | 0.00709 | -0.032 | -59.32
-5.5 | -0.395 | 0.00687 | -0.032 | -57.507
-5 | -0.361 | 0.00676 | -0.033 | -53.326
-4.5 | -0.318 | 0.0066 | -0.033 | -48.217
-4 | -0.27 | 0.00654 | -0.034 | -41.252
-3.5 | -0.217 | 0.00649 | -0.034 | -33.426
-3 | -0.161 | 0.00636 | -0.035 | -25.237
-2.5 | -0.102 | 0.00637 | -0.035 | -16.034
-2 | -0.043 | 0.00638 | -0.036 | -6.665
-1.5 | 0.018 | 0.00618 | -0.037 | 2.877
-1 | 0.078 | 0.00595 | -0.037 | 13.185
-0.5 | 0.139 | 0.00596 | -0.038 | 23.34
0 | 0.2 | 0.00603 | -0.038 | 33.108
0.5 | 0.26 | 0.00609 | -0.039 | 42.75
1 | 0.321 | 0.00621 | -0.039 | 51.657
1.5 | 0.381 | 0.0063 | -0.04 | 60.548
2 | 0.442 | 0.00636 | -0.04 | 69.402
2.5 | 0.502 | 0.00642 | -0.041 | 78.125
3 | 0.561 | 0.00659 | -0.041 | 85.213
3.5 | 0.621 | 0.00675 | -0.042 | 91.886
4 | 0.678 | 0.00697 | -0.043 | 97.291
4.5 | 0.732 | 0.0073 | -0.043 | 100.325
5 | 0.782 | 0.00792 | -0.044 | 98.741
5.5 | 0.827 | 0.00815 | -0.044 | 101.461
6 | 0.865 | 0.00844 | -0.045 | 102.486
6.5 | 0.894 | 0.00881 | -0.045 | 101.552
7 | 0.91 | 0.00928 | -0.046 | 98.142
7.5 | 0.912 | 0.00968 | -0.046 | 94.222
8 | 0.896 | 0.00918 | -0.047 | 97.614
8.5 | 0.864 | 0.0088 | -0.047 | 98.156
9 | 0.815 | 0.00854 | -0.048 | 95.38
9.5 | 0.75 | 0.01127 | -0.048 | 66.601
10 | 0.672 | 0.01201 | -0.049 | 55.908
10.5 | 0.582 | 0.01287 | -0.049 | 45.196
11 | 0.478 | 0.01426 | -0.049 | 33.525
11.5 | 0.356 | 0.0182 | -0.048 | 19.563
12 | 0.203 | 0.05066 | -0.04 | 4.001
12.5 | 0.085 | 0.05609 | -0.039 | 1.509

## 126. Re 14M Mach 0.25 (2)
BIGFOIL.COM POLAR EXPORT
DP1.72_8.32_DS
DP1.72/8.32_DS |  |  |  | Cl Max: | 1.429 | at alpha= | 11.5 | deg
XFOIL ncrit=9 |  |  |  | L/D Max: | 132.43 | at alpha= | 6.5 | deg
Re: | 14000000 |  |  | Cd Min: | 0.14314 | at alpha= | 16.5 | deg
Mach: | 0.25 |  |  | Cl=0 at alpha= | -99 | deg
|  |  |  | @ Cl=0.1, Cd= | 0.00471
|  |  |  | @ Cl=0.4, Cd= | 0.00478
|  |  |  | @ Cl=0.6, Cd= | 0.0051381
alpha (deg) | Cl | Cd | Cm | Cl/Cd
0 | 0.2021 | 0.00471 | -0.0432 | 42.9087
0.5 | 0.2546 | 0.00471 | -0.0423 | 54.0552
1 | 0.3071 | 0.00474 | -0.0414 | 64.789
1.5 | 0.3593 | 0.00478 | -0.0404 | 75.1674
2 | 0.4118 | 0.00478 | -0.0394 | 86.1506
2.5 | 0.463 | 0.00485 | -0.0381 | 95.4639
3 | 0.5142 | 0.0049 | -0.0368 | 104.9388
3.5 | 0.5633 | 0.005 | -0.0349 | 112.66
4 | 0.6138 | 0.00519 | -0.0333 | 118.2659
4.5 | 0.6626 | 0.0055 | -0.0313 | 120.4727
5 | 0.734 | 0.00577 | -0.0345 | 127.2097
5.5 | 0.8238 | 0.00628 | -0.042 | 131.1783
6 | 0.8816 | 0.00666 | -0.0418 | 132.3724
6.5 | 0.9429 | 0.00712 | -0.0424 | 132.4298
7 | 1.0074 | 0.00768 | -0.0436 | 131.1719
7.5 | 1.0709 | 0.00818 | -0.0446 | 130.9169
8 | 1.133 | 0.00879 | -0.0452 | 128.8965
8.5 | 1.1961 | 0.00926 | -0.0459 | 129.1685
9 | 1.2442 | 0.0098 | -0.0432 | 126.9592
9.5 | 1.2919 | 0.01041 | -0.0404 | 124.1018
10 | 1.3365 | 0.01127 | -0.0369 | 118.5892
10.5 | 1.3744 | 0.01261 | -0.0321 | 108.9929
11 | 1.4064 | 0.01472 | -0.0266 | 95.5435
11.5 | 1.429 | 0.01765 | -0.0201 | 80.9632
12 | 1.4106 | 0.02302 | -0.0083 | 61.2772
12.5 | 1.3896 | 0.02739 | 0.0022 | 50.7338
13 | 1.368 | 0.03235 | 0.0098 | 42.2875
13.5 | 1.324 | 0.04034 | 0.0144 | 32.821
14 | 1.2963 | 0.04901 | 0.0133 | 26.4497
14.5 | 1.2524 | 0.06339 | 0.0048 | 19.7571
15 | 1.2338 | 0.07706 | -0.0045 | 16.0109
15.5 | 1.1338 | 0.10672 | -0.0208 | 10.6241
16 | 1.1389 | 0.11416 | -0.0238 | 9.9763
16.5 | 1.0392 | 0.14314 | -0.0391 | 7.26

## 127. Re 14M Mach 0.50 (1)
BIGFOIL.COM POLAR EXPORT
DP1.72_8.32_DS
DP1.72/8.32_DS |  |  |  | Cl Max: | 1.161 | at alpha= | 20 | deg
JavaFoil+Calcfoil stall+Eppler ext transition |  |  |  | L/D Max: | 102.527 | at alpha= | 5.5 | deg
Re: | 14000000 |  |  | Cd Min: | 0.00611 | at alpha= | -1 | deg
Mach: | 0.5 |  |  | Cl=0 at alpha= | -1.6493 | deg
|  |  |  | @ Cl=0.1, Cd= | 0.0061153
|  |  |  | @ Cl=0.4, Cd= | 0.0065234
|  |  |  | @ Cl=0.6, Cd= | 0.0069415
alpha (deg) | Cl | Cd | Cm | Cl/Cd
-20 | -0.984 | 0.15476 | -0.013 | -6.361
-19.5 | -0.962 | 0.14021 | -0.014 | -6.861
-19 | -0.93 | 0.14722 | -0.013 | -6.32
-18.5 | -0.907 | 0.13323 | -0.014 | -6.809
-18 | -0.886 | 0.11917 | -0.015 | -7.438
-17.5 | -0.853 | 0.12138 | -0.014 | -7.03
-17 | -0.835 | 0.10605 | -0.015 | -7.87
-16.5 | -0.831 | 0.07987 | -0.018 | -10.402
-16 | -0.838 | 0.05073 | -0.021 | -16.523
-15.5 | -0.747 | 0.10239 | -0.015 | -7.297
-15 | -0.736 | 0.08137 | -0.018 | -9.047
-14.5 | -0.741 | 0.05229 | -0.021 | -14.176
-14 | -0.665 | 0.0935 | -0.015 | -7.113
-13.5 | -0.65 | 0.07553 | -0.018 | -8.605
-13 | -0.656 | 0.04597 | -0.022 | -14.27
-12.5 | -0.586 | 0.07998 | -0.016 | -7.32
-12 | -0.569 | 0.06526 | -0.019 | -8.713
-11.5 | -0.616 | 0.01828 | -0.027 | -33.715
-11 | -0.509 | 0.06408 | -0.018 | -7.943
-10.5 | -0.488 | 0.05505 | -0.02 | -8.862
-10 | -0.554 | 0.01052 | -0.031 | -52.622
-9.5 | -0.436 | 0.04745 | -0.022 | -9.181
-9 | -0.49 | 0.00885 | -0.032 | -55.304
-8.5 | -0.455 | 0.00975 | -0.032 | -46.695
-8 | -0.425 | 0.00891 | -0.033 | -47.682
-7.5 | -0.392 | 0.00878 | -0.034 | -44.602
-7 | -0.358 | 0.00819 | -0.034 | -43.778
-6.5 | -0.325 | 0.00796 | -0.035 | -40.847
-6 | -0.292 | 0.0076 | -0.035 | -38.387
-5.5 | -0.258 | 0.00739 | -0.036 | -34.933
-5 | -0.225 | 0.00721 | -0.037 | -31.171
-4.5 | -0.191 | 0.007 | -0.037 | -27.317
-4 | -0.272 | 0.00691 | -0.038 | -39.276
-3.5 | -0.233 | 0.00669 | -0.038 | -34.744
-3 | -0.176 | 0.00662 | -0.039 | -26.676
-2.5 | -0.113 | 0.00658 | -0.04 | -17.221
-2 | -0.047 | 0.00658 | -0.04 | -7.201
-1.5 | 0.02 | 0.00635 | -0.041 | 3.131
-1 | 0.088 | 0.00611 | -0.041 | 14.34
-0.5 | 0.156 | 0.00614 | -0.042 | 25.321
0 | 0.223 | 0.00625 | -0.043 | 35.747
0.5 | 0.291 | 0.00631 | -0.043 | 46.093
1 | 0.359 | 0.00645 | -0.044 | 55.59
1.5 | 0.426 | 0.00657 | -0.044 | 64.873
2 | 0.493 | 0.00667 | -0.045 | 74.011
2.5 | 0.56 | 0.00684 | -0.046 | 81.938
3 | 0.627 | 0.00701 | -0.046 | 89.396
3.5 | 0.692 | 0.00732 | -0.047 | 94.501
4 | 0.754 | 0.00759 | -0.048 | 99.227
4.5 | 0.809 | 0.00844 | -0.048 | 95.793
5 | 0.851 | 0.009 | -0.049 | 94.485
5.5 | 0.867 | 0.00845 | -0.049 | 102.527
6 | 0.813 | 0.00806 | -0.05 | 100.901
6.5 | 0.543 | 0.00855 | -0.05 | 63.489
7 | 0.575 | 0.00822 | -0.051 | 69.978
7.5 | 0.608 | 0.01102 | -0.052 | 55.114
8 | 0.639 | 0.01169 | -0.052 | 54.688
8.5 | 0.671 | 0.01245 | -0.053 | 53.883
9 | 0.702 | 0.01316 | -0.053 | 53.344
9.5 | 0.734 | 0.01361 | -0.054 | 53.937
10 | 0.749 | 0.01736 | -0.053 | 43.152
10.5 | 0.791 | 0.01594 | -0.054 | 49.634
11 | 0.706 | 0.056 | -0.041 | 12.614
11.5 | 0.845 | 0.01876 | -0.055 | 45.037
12 | 0.74 | 0.07593 | -0.035 | 9.746
12.5 | 0.894 | 0.0224 | -0.055 | 39.891
13 | 0.796 | 0.08124 | -0.037 | 9.804
13.5 | 0.941 | 0.02699 | -0.055 | 34.873
14 | 0.854 | 0.08515 | -0.04 | 10.03
14.5 | 0.996 | 0.03013 | -0.056 | 33.049
15 | 0.914 | 0.08709 | -0.042 | 10.501
15.5 | 0.969 | 0.07254 | -0.048 | 13.357
16 | 0.954 | 0.1091 | -0.04 | 8.748
16.5 | 0.991 | 0.10387 | -0.043 | 9.544
17 | 1.005 | 0.12294 | -0.04 | 8.175
17.5 | 1.026 | 0.13917 | -0.039 | 7.369
18 | 1.055 | 0.13834 | -0.041 | 7.627
18.5 | 1.077 | 0.15718 | -0.04 | 6.853
19 | 1.108 | 0.15042 | -0.042 | 7.368
19.5 | 1.129 | 0.17141 | -0.041 | 6.588
20 | 1.161 | 0.16245 | -0.043 | 7.144

## 128. Re 14M Mach 0.50 (2)
BIGFOIL.COM POLAR EXPORT
DP1.72_8.32_DS
DP1.72/8.32_DS |  |  |  | Cl Max: | 1.1219 | at alpha= | 7 | deg
XFOIL ncrit=9 |  |  |  | L/D Max: | 135.072 | at alpha= | 5.5 | deg
Re: | 14000000 |  |  | Cd Min: | 0.11784 | at alpha= | 12 | deg
Mach: | 0.5 |  |  | Cl=0 at alpha= | -99 | deg
|  |  |  | @ Cl=0.1, Cd= | 0.00476
|  |  |  | @ Cl=0.4, Cd= | 0.0048694
|  |  |  | @ Cl=0.6, Cd= | 0.005096
alpha (deg) | Cl | Cd | Cm | Cl/Cd
0 | 0.2271 | 0.00476 | -0.0481 | 47.7101
0.5 | 0.2852 | 0.00476 | -0.0467 | 59.916
1 | 0.3435 | 0.00479 | -0.0453 | 71.7119
1.5 | 0.4004 | 0.00487 | -0.0435 | 82.2177
2 | 0.4591 | 0.0049 | -0.042 | 93.6939
2.5 | 0.5152 | 0.00498 | -0.0399 | 103.4538
3 | 0.5717 | 0.00505 | -0.0376 | 113.2079
3.5 | 0.6271 | 0.00514 | -0.0348 | 122.0039
4 | 0.683 | 0.00543 | -0.0319 | 125.7827
4.5 | 0.7332 | 0.00573 | -0.0275 | 127.9581
5 | 0.8574 | 0.00643 | -0.0389 | 133.3437
5.5 | 0.9401 | 0.00696 | -0.0403 | 135.0718
6 | 1.0102 | 0.00759 | -0.0384 | 133.0962
6.5 | 1.0815 | 0.0094 | -0.0359 | 115.0532
7 | 1.1219 | 0.01405 | -0.0284 | 79.8505
7.5 | 1.1144 | 0.01948 | -0.0144 | 57.2074
8 | 1.0909 | 0.02528 | -0.0008 | 43.1527
8.5 | 1.0525 | 0.03135 | 0.0107 | 33.5726
9 | 1.0099 | 0.03914 | 0.0161 | 25.8022
9.5 | 0.9719 | 0.04921 | 0.0135 | 19.7501
10 | 0.9437 | 0.06292 | 0.0025 | 14.9984
10.5 | 0.9234 | 0.07889 | -0.0081 | 11.7049
11 | 0.9021 | 0.09229 | -0.0151 | 9.7746
11.5 | 0.882 | 0.10532 | -0.0219 | 8.3745
12 | 0.867 | 0.11784 | -0.0281 | 7.3574

## 129. Re 16M Mach 0.00 (1)
BIGFOIL.COM POLAR EXPORT
DP1.72_8.32_DS
DP1.72/8.32_DS |  |  |  | Cl Max: | 0.94 | at alpha= | 8 | deg
JavaFoil+Calcfoil stall+Eppler ext transition |  |  |  | L/D Max: | 105.937 | at alpha= | 6 | deg
Re: | 16000000 |  |  | Cd Min: | 0.00592 | at alpha= | -1 | deg
Mach: | 0 |  |  | Cl=0 at alpha= | -1.6465 | deg
|  |  |  | @ Cl=0.1, Cd= | 0.00592
|  |  |  | @ Cl=0.4, Cd= | 0.0062425
|  |  |  | @ Cl=0.6, Cd= | 0.006587
alpha (deg) | Cl | Cd | Cm | Cl/Cd
-13.5 | -0.282 | 0.08151 | -0.014 | -3.456
-13 | -0.299 | 0.07659 | -0.014 | -3.906
-12.5 | -0.318 | 0.07074 | -0.015 | -4.491
-12 | -0.337 | 0.06501 | -0.016 | -5.18
-11.5 | -0.359 | 0.05591 | -0.017 | -6.416
-11 | -0.403 | 0.02822 | -0.022 | -14.27
-10.5 | -0.47 | 0.00853 | -0.026 | -55.098
-10 | -0.488 | 0.00899 | -0.027 | -54.291
-9.5 | -0.502 | 0.00856 | -0.027 | -58.611
-9 | -0.511 | 0.0082 | -0.028 | -62.343
-8.5 | -0.514 | 0.00788 | -0.028 | -65.217
-8 | -0.511 | 0.00766 | -0.029 | -66.73
-7.5 | -0.502 | 0.00744 | -0.029 | -67.42
-7 | -0.486 | 0.00723 | -0.03 | -67.176
-6.5 | -0.464 | 0.00704 | -0.03 | -65.852
-6 | -0.435 | 0.0069 | -0.031 | -63.032
-5.5 | -0.4 | 0.00673 | -0.031 | -59.426
-5 | -0.359 | 0.00666 | -0.032 | -53.915
-4.5 | -0.313 | 0.00649 | -0.032 | -48.296
-4 | -0.264 | 0.00645 | -0.033 | -40.931
-3.5 | -0.211 | 0.00631 | -0.033 | -33.458
-3 | -0.156 | 0.00632 | -0.034 | -24.699
-2.5 | -0.099 | 0.00633 | -0.034 | -15.661
-2 | -0.041 | 0.00638 | -0.035 | -6.46
-1.5 | 0.017 | 0.00602 | -0.035 | 2.865
-1 | 0.076 | 0.00592 | -0.036 | 12.834
-0.5 | 0.135 | 0.00592 | -0.036 | 22.761
0 | 0.193 | 0.00602 | -0.037 | 32.151
0.5 | 0.252 | 0.00602 | -0.037 | 41.865
1 | 0.311 | 0.00606 | -0.038 | 51.256
1.5 | 0.369 | 0.00619 | -0.039 | 59.691
2 | 0.428 | 0.00629 | -0.039 | 67.984
2.5 | 0.486 | 0.00634 | -0.04 | 76.604
3 | 0.544 | 0.00642 | -0.04 | 84.665
3.5 | 0.601 | 0.00659 | -0.041 | 91.191
4 | 0.657 | 0.00677 | -0.041 | 97.048
4.5 | 0.71 | 0.00709 | -0.042 | 100.122
5 | 0.761 | 0.00757 | -0.042 | 100.472
5.5 | 0.807 | 0.00788 | -0.043 | 102.369
6 | 0.848 | 0.00801 | -0.043 | 105.937
6.5 | 0.884 | 0.00835 | -0.044 | 105.895
7 | 0.912 | 0.00869 | -0.044 | 104.924
7.5 | 0.93 | 0.00903 | -0.045 | 102.953
8 | 0.94 | 0.00947 | -0.045 | 99.262
8.5 | 0.94 | 0.00987 | -0.046 | 95.241
9 | 0.93 | 0.00938 | -0.046 | 99.149
9.5 | 0.912 | 0.00893 | -0.047 | 102.175
10 | 0.887 | 0.00865 | -0.047 | 102.618
10.5 | 0.856 | 0.01123 | -0.048 | 76.282
11 | 0.818 | 0.01188 | -0.048 | 68.859
11.5 | 0.774 | 0.0127 | -0.049 | 60.921
12 | 0.727 | 0.01365 | -0.049 | 53.276
12.5 | 0.678 | 0.01501 | -0.049 | 45.143
13 | 0.625 | 0.01736 | -0.049 | 36.028

## 130. Re 16M Mach 0.00 (2)
BIGFOIL.COM POLAR EXPORT
DP1.72_8.32_DS
DP1.72/8.32_DS |  |  |  | Cl Max: | 1.762 | at alpha= | 18 | deg
XFOIL ncrit=9 |  |  |  | L/D Max: | 137.088 | at alpha= | 8.5 | deg
Re: | 16000000 |  |  | Cd Min: | 0.06084 | at alpha= | 20 | deg
Mach: | 0 |  |  | Cl=0 at alpha= | -1.8942 | deg
|  |  |  | @ Cl=0.1, Cd= | 0.0048312
|  |  |  | @ Cl=0.4, Cd= | 0.0048102
|  |  |  | @ Cl=0.6, Cd= | 0.0051723
alpha (deg) | Cl | Cd | Cm | Cl/Cd
-18 | -1.3332 | 0.04597 | -0.0664 | -29.0015
-17.5 | -1.4085 | 0.03102 | -0.0753 | -45.4062
-17 | -1.4112 | 0.02776 | -0.0722 | -50.8357
-16.5 | -1.4236 | 0.02468 | -0.0648 | -57.6823
-16 | -1.4082 | 0.02233 | -0.0605 | -63.0631
-15.5 | -1.3713 | 0.01983 | -0.0602 | -69.1528
-15 | -1.3288 | 0.01804 | -0.06 | -73.6585
-14.5 | -1.281 | 0.01636 | -0.0605 | -78.3007
-14 | -1.2283 | 0.01488 | -0.0617 | -82.547
-13.5 | -1.1793 | 0.0137 | -0.0617 | -86.0803
-12.5 | -1.0937 | 0.01181 | -0.0582 | -92.608
-12 | -1.0484 | 0.01103 | -0.0567 | -95.0499
-11.5 | -1.0036 | 0.01 | -0.0551 | -100.36
-11 | -0.9547 | 0.00948 | -0.0542 | -100.7068
-10.5 | -0.9041 | 0.009 | -0.0536 | -100.4556
-10 | -0.853 | 0.00862 | -0.0529 | -98.9559
-9.5 | -0.8009 | 0.00827 | -0.0525 | -96.844
-9 | -0.7499 | 0.00782 | -0.0518 | -95.8951
-8.5 | -0.6967 | 0.00753 | -0.0516 | -92.5232
-8 | -0.6435 | 0.0073 | -0.0513 | -88.1507
-7.5 | -0.5895 | 0.0071 | -0.0511 | -83.0282
-7 | -0.5336 | 0.00715 | -0.0514 | -74.6294
-6.5 | -0.4843 | 0.00636 | -0.0502 | -76.1478
-6 | -0.4289 | 0.00637 | -0.0503 | -67.3312
-4 | -0.2217 | 0.00488 | -0.0471 | -45.4303
-3.5 | -0.169 | 0.00488 | -0.0465 | -34.6311
-3 | -0.1159 | 0.00488 | -0.0461 | -23.75
-2.5 | -0.0629 | 0.00486 | -0.0456 | -12.9424
-2 | -0.0109 | 0.0049 | -0.0449 | -2.2245
-1.5 | 0.0406 | 0.00491 | -0.0441 | 8.2688
-1 | 0.0925 | 0.00484 | -0.0434 | 19.1116
0 | 0.1949 | 0.00472 | -0.0418 | 41.2924
1 | 0.2974 | 0.00478 | -0.0403 | 62.2176
1.5 | 0.3493 | 0.00479 | -0.0396 | 72.9228
2 | 0.3999 | 0.00481 | -0.0387 | 83.1393
2.5 | 0.4507 | 0.00491 | -0.0379 | 91.7923
3 | 0.5008 | 0.00493 | -0.0368 | 101.5822
3.5 | 0.5491 | 0.00507 | -0.0355 | 108.3037
4 | 0.5976 | 0.00516 | -0.0341 | 115.814
4.5 | 0.6463 | 0.00541 | -0.0327 | 119.464
5 | 0.6936 | 0.00558 | -0.031 | 124.3011
5.5 | 0.7728 | 0.00588 | -0.037 | 131.4286
6 | 0.8494 | 0.00631 | -0.0423 | 134.6117
6.5 | 0.9003 | 0.00663 | -0.0415 | 135.7919
7 | 0.9608 | 0.00709 | -0.043 | 135.5148
7.5 | 1.0216 | 0.00748 | -0.0447 | 136.5775
8 | 1.0807 | 0.00791 | -0.046 | 136.6245
8.5 | 1.1392 | 0.00831 | -0.0472 | 137.0878
9 | 1.197 | 0.00874 | -0.0483 | 136.9565
9.5 | 1.2479 | 0.00918 | -0.0478 | 135.9368
10 | 1.2927 | 0.00964 | -0.046 | 134.0975
10.5 | 1.3375 | 0.01015 | -0.0443 | 131.7734
11 | 1.3811 | 0.01067 | -0.0423 | 129.4377
11.5 | 1.4229 | 0.01125 | -0.0401 | 126.48
12.5 | 1.5034 | 0.01312 | -0.0354 | 114.5884
13 | 1.5445 | 0.01396 | -0.0334 | 110.6375
13.5 | 1.5829 | 0.01497 | -0.031 | 105.7381
14 | 1.62 | 0.01598 | -0.0285 | 101.3767
14.5 | 1.6529 | 0.01724 | -0.0254 | 95.8759
15 | 1.6835 | 0.0181 | -0.0218 | 93.011
15.5 | 1.6907 | 0.02021 | -0.0147 | 83.6566
16 | 1.7272 | 0.02059 | -0.0125 | 83.8854
16.5 | 1.7173 | 0.02402 | -0.0045 | 71.4946
17 | 1.7492 | 0.02479 | -0.0024 | 70.5607
17.5 | 1.7578 | 0.02729 | 0.0018 | 64.4119
18 | 1.762 | 0.03036 | 0.0054 | 58.0369
18.5 | 1.756 | 0.03468 | 0.0086 | 50.6344
19 | 1.7322 | 0.04147 | 0.0105 | 41.77
19.5 | 1.7365 | 0.0461 | 0.0103 | 37.6681
20 | 1.6733 | 0.06084 | 0.0055 | 27.5033

## 131. Re 16M Mach 0.10 (1)
BIGFOIL.COM POLAR EXPORT
DP1.72_8.32_DS
DP1.72/8.32_DS |  |  |  | Cl Max: | 0.936 | at alpha= | 8 | deg
JavaFoil+Calcfoil stall+Eppler ext transition |  |  |  | L/D Max: | 106.669 | at alpha= | 9 | deg
Re: | 16000000 |  |  | Cd Min: | 0.00592 | at alpha= | -0.5 | deg
Mach: | 0.1 |  |  | Cl=0 at alpha= | -1.6465 | deg
|  |  |  | @ Cl=0.1, Cd= | 0.0059319
|  |  |  | @ Cl=0.4, Cd= | 0.0062391
|  |  |  | @ Cl=0.6, Cd= | 0.0197
alpha (deg) | Cl | Cd | Cm | Cl/Cd
-13 | -0.261 | 0.07784 | -0.014 | -3.359
-12.5 | -0.281 | 0.07339 | -0.014 | -3.831
-12 | -0.302 | 0.06712 | -0.015 | -4.506
-11.5 | -0.325 | 0.05957 | -0.017 | -5.461
-11 | -0.35 | 0.0507 | -0.018 | -6.902
-10.5 | -0.433 | 0.01021 | -0.026 | -42.446
-10 | -0.462 | 0.00916 | -0.027 | -50.482
-9.5 | -0.48 | 0.00857 | -0.027 | -56.005
-9 | -0.494 | 0.00827 | -0.028 | -59.7
-8.5 | -0.5 | 0.00794 | -0.028 | -63.005
-8 | -0.501 | 0.00769 | -0.029 | -65.094
-7.5 | -0.494 | 0.00746 | -0.029 | -66.231
-7 | -0.481 | 0.00727 | -0.03 | -66.228
-6.5 | -0.461 | 0.00705 | -0.03 | -65.34
-6 | -0.433 | 0.00691 | -0.031 | -62.748
-5.5 | -0.4 | 0.00675 | -0.031 | -59.185
-5 | -0.36 | 0.00667 | -0.032 | -53.927
-4.5 | -0.314 | 0.0065 | -0.032 | -48.391
-4 | -0.265 | 0.00645 | -0.033 | -41.04
-3.5 | -0.212 | 0.00632 | -0.033 | -33.577
-3 | -0.157 | 0.00634 | -0.034 | -24.732
-2.5 | -0.1 | 0.00633 | -0.034 | -15.739
-2 | -0.041 | 0.00638 | -0.035 | -6.495
-1.5 | 0.017 | 0.00601 | -0.036 | 2.88
-1 | 0.076 | 0.00594 | -0.036 | 12.85
-0.5 | 0.135 | 0.00592 | -0.037 | 22.883
0 | 0.194 | 0.00601 | -0.037 | 32.33
0.5 | 0.253 | 0.00605 | -0.038 | 41.864
1 | 0.312 | 0.00607 | -0.038 | 51.446
1.5 | 0.371 | 0.00619 | -0.039 | 59.913
2 | 0.43 | 0.00629 | -0.039 | 68.329
2.5 | 0.488 | 0.00639 | -0.04 | 76.371
3 | 0.547 | 0.00642 | -0.04 | 85.095
3.5 | 0.604 | 0.00659 | -0.041 | 91.634
4 | 0.66 | 0.00678 | -0.041 | 97.318
4.5 | 0.714 | 0.00711 | -0.042 | 100.336
5 | 0.764 | 0.00765 | -0.042 | 99.863
5.5 | 0.81 | 0.0079 | -0.043 | 102.553
6 | 0.851 | 0.00811 | -0.044 | 105.001
6.5 | 0.886 | 0.00837 | -0.044 | 105.841
7 | 0.912 | 0.00867 | -0.045 | 105.18
7.5 | 0.929 | 0.00907 | -0.045 | 102.395
8 | 0.936 | 0.00951 | -0.046 | 98.402
8.5 | 0.933 | 0.00897 | -0.046 | 103.967
9 | 0.918 | 0.00861 | -0.047 | 106.669
9.5 | 0.896 | 0.00908 | -0.047 | 98.635
10 | 0.866 | 0.00877 | -0.048 | 98.729
10.5 | 0.829 | 0.01141 | -0.048 | 72.655
11 | 0.785 | 0.0121 | -0.048 | 64.828
11.5 | 0.734 | 0.01297 | -0.049 | 56.635
12 | 0.681 | 0.01407 | -0.049 | 48.433
12.5 | 0.625 | 0.0159 | -0.049 | 39.319
13 | 0.565 | 0.0197 | -0.048 | 28.693

## 132. Re 16M Mach 0.10 (2)
BIGFOIL.COM POLAR EXPORT
DP1.72_8.32_DS
DP1.72/8.32_DS |  |  |  | Cl Max: | 1.6848 | at alpha= | 16 | deg
XFOIL ncrit=9 |  |  |  | L/D Max: | 136.56 | at alpha= | 8.5 | deg
Re: | 16000000 |  |  | Cd Min: | 0.09294 | at alpha= | 19.5 | deg
Mach: | 0.1 |  |  | Cl=0 at alpha= | -1.8956 | deg
|  |  |  | @ Cl=0.1, Cd= | 0.0048319
|  |  |  | @ Cl=0.4, Cd= | 0.0048092
|  |  |  | @ Cl=0.6, Cd= | 0.0051691
alpha (deg) | Cl | Cd | Cm | Cl/Cd
-16 | -1.1483 | 0.05223 | -0.0596 | -21.9854
-15.5 | -1.25 | 0.03177 | -0.0748 | -39.3453
-15 | -1.2704 | 0.02811 | -0.0674 | -45.1939
-14.5 | -1.2563 | 0.02284 | -0.0663 | -55.0044
-14 | -1.2237 | 0.01916 | -0.0656 | -63.8674
-13 | -1.1361 | 0.0144 | -0.0648 | -78.8958
-12.5 | -1.094 | 0.01328 | -0.0625 | -82.3795
-12 | -1.0513 | 0.01214 | -0.0603 | -86.598
-11.5 | -1.0072 | 0.01094 | -0.0584 | -92.0658
-11 | -0.9627 | 0.00982 | -0.0563 | -98.0346
-10.5 | -0.9119 | 0.00924 | -0.0554 | -98.6905
-10 | -0.8601 | 0.00883 | -0.0546 | -97.4066
-9.5 | -0.8073 | 0.00844 | -0.054 | -95.6517
-9 | -0.7557 | 0.00797 | -0.0531 | -94.8181
-8.5 | -0.7018 | 0.00766 | -0.0527 | -91.6188
-8 | -0.648 | 0.00742 | -0.0523 | -87.3315
-7.5 | -0.5933 | 0.00722 | -0.0521 | -82.1745
-7 | -0.5369 | 0.00727 | -0.0522 | -73.8514
-6.5 | -0.4871 | 0.00646 | -0.0509 | -75.4025
-6 | -0.4311 | 0.00647 | -0.051 | -66.6306
-5.5 | -0.3797 | 0.00591 | -0.05 | -64.247
-5 | -0.3288 | 0.00537 | -0.0489 | -61.2291
-4 | -0.2229 | 0.00489 | -0.0475 | -45.5828
-3.5 | -0.1698 | 0.00487 | -0.0469 | -34.8665
-3 | -0.1165 | 0.00488 | -0.0464 | -23.873
-2.5 | -0.063 | 0.00486 | -0.0459 | -12.963
-2 | -0.0108 | 0.0049 | -0.0452 | -2.2041
-1.5 | 0.0409 | 0.00491 | -0.0443 | 8.3299
-1 | 0.0931 | 0.00484 | -0.0437 | 19.2355
0 | 0.1959 | 0.00472 | -0.042 | 41.5042
1 | 0.299 | 0.00479 | -0.0405 | 62.4217
1.5 | 0.3511 | 0.00479 | -0.0398 | 73.2985
2 | 0.402 | 0.00481 | -0.0389 | 83.5759
2.5 | 0.4529 | 0.00491 | -0.038 | 92.2403
3 | 0.5033 | 0.00493 | -0.0369 | 102.0892
3.5 | 0.5518 | 0.00508 | -0.0355 | 108.622
4 | 0.6005 | 0.00517 | -0.0341 | 116.1509
4.5 | 0.6496 | 0.00542 | -0.0327 | 119.8524
5 | 0.697 | 0.0056 | -0.0309 | 124.4643
5.5 | 0.7788 | 0.00591 | -0.0373 | 131.7766
6 | 0.8545 | 0.00634 | -0.0423 | 134.7792
6.5 | 0.9059 | 0.00666 | -0.0415 | 136.021
7 | 0.9671 | 0.00713 | -0.043 | 135.6381
7.5 | 1.0284 | 0.00754 | -0.0445 | 136.3926
8 | 1.0881 | 0.00799 | -0.0458 | 136.1827
8.5 | 1.1471 | 0.0084 | -0.0469 | 136.5595
9 | 1.2055 | 0.00884 | -0.0478 | 136.3688
9.5 | 1.2556 | 0.00929 | -0.047 | 135.1561
10 | 1.301 | 0.00978 | -0.045 | 133.0266
10.5 | 1.3461 | 0.01032 | -0.0431 | 130.436
11 | 1.3894 | 0.0109 | -0.0408 | 127.4679
11.5 | 1.4276 | 0.0119 | -0.0376 | 119.9664
12 | 1.4687 | 0.01285 | -0.0351 | 114.2957
12.5 | 1.5093 | 0.01385 | -0.0327 | 108.9747
13 | 1.5486 | 0.01491 | -0.0301 | 103.8632
13.5 | 1.5826 | 0.01633 | -0.0267 | 96.9137
14 | 1.6148 | 0.01774 | -0.0232 | 91.0259
14.5 | 1.6306 | 0.0196 | -0.0169 | 83.1939
15 | 1.6568 | 0.02063 | -0.0126 | 80.3102
15.5 | 1.6184 | 0.02595 | -0.0009 | 62.3661
16 | 1.6848 | 0.0245 | -0.0023 | 68.7673
16.5 | 1.578 | 0.03624 | 0.01 | 43.543
17 | 1.6513 | 0.03386 | 0.0093 | 48.7685
17.5 | 1.6391 | 0.03934 | 0.0116 | 41.665
18 | 1.6205 | 0.04656 | 0.0115 | 34.8046
18.5 | 1.5637 | 0.0609 | 0.006 | 25.6765
19 | 1.4535 | 0.08849 | -0.0098 | 16.4256
19.5 | 1.4714 | 0.09294 | -0.0116 | 15.8317

## 133. Re 16M Mach 0.25 (1)
BIGFOIL.COM POLAR EXPORT
DP1.72_8.32_DS
DP1.72/8.32_DS |  |  |  | Cl Max: | 0.912 | at alpha= | 7.5 | deg
JavaFoil+Calcfoil stall+Eppler ext transition |  |  |  | L/D Max: | 103.65 | at alpha= | 6 | deg
Re: | 16000000 |  |  | Cd Min: | 0.00596 | at alpha= | -1 | deg
Mach: | 0.25 |  |  | Cl=0 at alpha= | -1.6475 | deg
|  |  |  | @ Cl=0.1, Cd= | 0.0477
|  |  |  | @ Cl=0.4, Cd= | 0.0477
|  |  |  | @ Cl=0.6, Cd= | 0.0477
alpha (deg) | Cl | Cd | Cm | Cl/Cd
-12 | -0.06 | 0.06945 | -0.015 | -0.858
-11.5 | -0.057 | 0.06707 | -0.015 | -0.844
-11 | -0.054 | 0.06246 | -0.016 | -0.863
-10.5 | -0.105 | 0.05963 | -0.016 | -1.768
-10 | -0.177 | 0.05404 | -0.017 | -3.281
-9.5 | -0.271 | 0.01107 | -0.027 | -24.511
-9 | -0.336 | 0.00877 | -0.029 | -38.307
-8.5 | -0.378 | 0.00825 | -0.029 | -45.859
-8 | -0.41 | 0.00795 | -0.03 | -51.543
-7.5 | -0.43 | 0.00767 | -0.03 | -56.065
-7 | -0.439 | 0.00746 | -0.031 | -58.849
-6.5 | -0.436 | 0.00722 | -0.031 | -60.345
-6 | -0.421 | 0.00699 | -0.032 | -60.18
-5.5 | -0.395 | 0.00688 | -0.032 | -57.422
-5 | -0.361 | 0.00679 | -0.033 | -53.078
-4.5 | -0.318 | 0.0066 | -0.033 | -48.254
-4 | -0.27 | 0.00655 | -0.034 | -41.19
-3.5 | -0.217 | 0.00638 | -0.034 | -33.971
-3 | -0.161 | 0.00639 | -0.035 | -25.147
-2.5 | -0.102 | 0.00637 | -0.035 | -16.047
-2 | -0.043 | 0.00641 | -0.036 | -6.636
-1.5 | 0.018 | 0.00607 | -0.037 | 2.93
-1 | 0.078 | 0.00596 | -0.037 | 13.168
-0.5 | 0.139 | 0.00601 | -0.038 | 23.153
0 | 0.2 | 0.00606 | -0.038 | 32.981
0.5 | 0.26 | 0.00609 | -0.039 | 42.758
1 | 0.321 | 0.00611 | -0.039 | 52.526
1.5 | 0.381 | 0.00625 | -0.04 | 60.969
2 | 0.442 | 0.00631 | -0.04 | 69.991
2.5 | 0.502 | 0.00646 | -0.041 | 77.69
3 | 0.561 | 0.00656 | -0.041 | 85.643
3.5 | 0.621 | 0.00673 | -0.042 | 92.167
4 | 0.678 | 0.00694 | -0.043 | 97.591
4.5 | 0.732 | 0.00723 | -0.043 | 101.218
5 | 0.782 | 0.00778 | -0.044 | 100.558
5.5 | 0.827 | 0.00814 | -0.044 | 101.606
6 | 0.865 | 0.00835 | -0.045 | 103.65
6.5 | 0.894 | 0.0087 | -0.045 | 102.795
7 | 0.91 | 0.00912 | -0.046 | 99.846
7.5 | 0.912 | 0.00955 | -0.046 | 95.459
8 | 0.896 | 0.00905 | -0.047 | 99.009
8.5 | 0.864 | 0.00862 | -0.047 | 100.18
9 | 0.815 | 0.00918 | -0.048 | 88.81
9.5 | 0.751 | 0.01101 | -0.048 | 68.166
10 | 0.672 | 0.01175 | -0.049 | 57.196
10.5 | 0.582 | 0.01255 | -0.049 | 46.407
11 | 0.479 | 0.0138 | -0.049 | 34.703
11.5 | 0.357 | 0.01746 | -0.049 | 20.47
12 | 0.205 | 0.04551 | -0.041 | 4.51
12.5 | 0.086 | 0.0477 | -0.042 | 1.809

## 134. Re 16M Mach 0.25 (2)
BIGFOIL.COM POLAR EXPORT
DP1.72_8.32_DS
DP1.72/8.32_DS |  |  |  | Cl Max: | 1.4171 | at alpha= | 11.5 | deg
XFOIL ncrit=9 |  |  |  | L/D Max: | 204.028 | at alpha= | -0.5 | deg
Re: | 16000000 |  |  | Cd Min: | 0.1673 | at alpha= | -14.5 | deg
Mach: | 0.25 |  |  | Cl=0 at alpha= | -1.8851 | deg
|  |  |  | @ Cl=0.1, Cd= | 0.00072892
|  |  |  | @ Cl=0.4, Cd= | 0.0048175
|  |  |  | @ Cl=0.6, Cd= | 0.0051697
alpha (deg) | Cl | Cd | Cm | Cl/Cd
-14.5 | -0.5479 | 0.1673 | -0.0007 | -3.275
-14 | -0.5353 | 0.16031 | -0.0036 | -3.3392
-13.5 | -0.523 | 0.15315 | -0.0066 | -3.415
-13 | -0.5087 | 0.14664 | -0.0092 | -3.469
-12.5 | -0.5012 | 0.13858 | -0.0122 | -3.6167
-12 | -0.4925 | 0.1309 | -0.0151 | -3.7624
-11.5 | -0.5151 | 0.11401 | -0.0203 | -4.518
-9.5 | -0.814 | 0.01324 | -0.0672 | -61.4804
-9 | -0.7773 | 0.00201 | -0.0586 | -386.7164
-8.5 | -0.7228 | 0.00178 | -0.0571 | -406.0674
-8 | -0.6665 | 0.00164 | -0.056 | -406.4024
-7.5 | -0.611 | 0.0015 | -0.0549 | -407.3333
-7 | -0.5539 | 0.00144 | -0.0542 | -384.6528
-6.5 | -0.5013 | 0.00122 | -0.0528 | -410.9016
-6 | -0.4416 | 0.00127 | -0.0528 | -347.7165
-5.5 | -0.3902 | 0.00106 | -0.0513 | -368.1132
-5 | -0.3385 | 0.0009 | -0.05 | -376.1111
-3.5 | -0.1759 | 0.00075 | -0.0473 | -234.5333
-3 | -0.1209 | 0.00075 | -0.0468 | -161.2
-2.5 | -0.0659 | 0.00075 | -0.0463 | -87.8667
-2 | -0.0122 | 0.00075 | -0.0455 | -16.2667
-1.5 | 0.0409 | 0.00075 | -0.0447 | 54.5333
-1 | 0.0943 | 0.00073 | -0.044 | 129.1781
-0.5 | 0.1469 | 0.00072 | -0.0432 | 204.0278
0 | 0.2017 | 0.00473 | -0.0432 | 42.6427
0.5 | 0.255 | 0.00474 | -0.0424 | 53.7975
1 | 0.3075 | 0.00479 | -0.0414 | 64.1962
1.5 | 0.3607 | 0.00481 | -0.0406 | 74.9896
2 | 0.4132 | 0.00482 | -0.0396 | 85.7261
2.5 | 0.4654 | 0.00492 | -0.0386 | 94.5935
3 | 0.5171 | 0.00496 | -0.0374 | 104.254
3.5 | 0.5668 | 0.00509 | -0.0357 | 111.3556
4 | 0.6168 | 0.00521 | -0.034 | 118.3877
4.5 | 0.6674 | 0.00547 | -0.0324 | 122.011
5 | 0.7154 | 0.0057 | -0.0302 | 125.5088
5.5 | 0.8092 | 0.0061 | -0.0385 | 132.6557
6 | 0.8827 | 0.0065 | -0.042 | 135.8
7 | 1.0018 | 0.00742 | -0.0423 | 135.0135
7.5 | 1.0661 | 0.0079 | -0.0434 | 134.9494
8 | 1.1288 | 0.00846 | -0.0441 | 133.4279
8.5 | 1.1915 | 0.00893 | -0.0447 | 133.4267
9 | 1.2503 | 0.0095 | -0.0444 | 131.6105
9.5 | 1.2974 | 0.01011 | -0.0414 | 128.3284
10 | 1.3404 | 0.01114 | -0.0376 | 120.3232
10.5 | 1.3746 | 0.01276 | -0.0321 | 107.7273
11 | 1.4007 | 0.01536 | -0.0258 | 91.1914
11.5 | 1.4171 | 0.01882 | -0.0184 | 75.2976
12 | 1.367 | 0.02594 | -0.0029 | 52.6985
12.5 | 1.3444 | 0.03066 | 0.0062 | 43.8487
13 | 1.3288 | 0.03555 | 0.0117 | 37.3783
13.5 | 1.277 | 0.04528 | 0.0136 | 28.2023
14 | 1.2623 | 0.05361 | 0.0107 | 23.546
14.5 | 1.2109 | 0.0717 | -0.002 | 16.8884
15 | 1.2069 | 0.08298 | -0.0089 | 14.5445
15.5 | 1.0844 | 0.11661 | -0.0263 | 9.2994
16 | 1.0853 | 0.12484 | -0.0298 | 8.6935
16.5 | 1.0172 | 0.14847 | -0.0422 | 6.8512

## 135. Re 16M Mach 0.50 (1)
BIGFOIL.COM POLAR EXPORT
DP1.72_8.32_DS
DP1.72/8.32_DS |  |  |  | Cl Max: | 1.16 | at alpha= | 20 | deg
JavaFoil+Calcfoil stall+Eppler ext transition |  |  |  | L/D Max: | 98.313 | at alpha= | 4 | deg
Re: | 16000000 |  |  | Cd Min: | 0.00621 | at alpha= | -1 | deg
Mach: | 0.5 |  |  | Cl=0 at alpha= | -1.6493 | deg
|  |  |  | @ Cl=0.1, Cd= | 0.00621
|  |  |  | @ Cl=0.4, Cd= | 0.0064967
|  |  |  | @ Cl=0.6, Cd= | 0.0068994
alpha (deg) | Cl | Cd | Cm | Cl/Cd
-20 | -0.984 | 0.16139 | -0.013 | -6.095
-19.5 | -0.96 | 0.14637 | -0.013 | -6.561
-19 | -0.929 | 0.15421 | -0.013 | -6.027
-18.5 | -0.905 | 0.14123 | -0.013 | -6.409
-18 | -0.882 | 0.12737 | -0.014 | -6.926
-17.5 | -0.851 | 0.13027 | -0.014 | -6.536
-17 | -0.829 | 0.11665 | -0.014 | -7.103
-16.5 | -0.81 | 0.1014 | -0.016 | -7.987
-16 | -0.794 | 0.08543 | -0.018 | -9.297
-15.5 | -0.749 | 0.10043 | -0.015 | -7.454
-15 | -0.741 | 0.07665 | -0.018 | -9.67
-14.5 | -0.753 | 0.04427 | -0.022 | -17.017
-14 | -0.666 | 0.09218 | -0.015 | -7.22
-13.5 | -0.653 | 0.07222 | -0.019 | -9.047
-13 | -0.669 | 0.0379 | -0.023 | -17.647
-12.5 | -0.586 | 0.07907 | -0.016 | -7.412
-12 | -0.571 | 0.06289 | -0.019 | -9.083
-11.5 | -0.628 | 0.01505 | -0.028 | -41.7
-11 | -0.51 | 0.06323 | -0.018 | -8.06
-10.5 | -0.492 | 0.05141 | -0.021 | -9.572
-10 | -0.556 | 0.01016 | -0.031 | -54.701
-9.5 | -0.442 | 0.04209 | -0.023 | -10.506
-9 | -0.491 | 0.00937 | -0.032 | -52.389
-8.5 | -0.458 | 0.00923 | -0.033 | -49.603
-8 | -0.425 | 0.0087 | -0.033 | -48.842
-7.5 | -0.392 | 0.00862 | -0.034 | -45.427
-7 | -0.358 | 0.00807 | -0.034 | -44.38
-6.5 | -0.325 | 0.00788 | -0.035 | -41.254
-6 | -0.292 | 0.00753 | -0.035 | -38.739
-5.5 | -0.258 | 0.00735 | -0.036 | -35.153
-5 | -0.225 | 0.00718 | -0.037 | -31.293
-4.5 | -0.191 | 0.00705 | -0.037 | -27.125
-4 | -0.272 | 0.00684 | -0.038 | -39.706
-3.5 | -0.233 | 0.00674 | -0.038 | -34.514
-3 | -0.176 | 0.00668 | -0.039 | -26.418
-2.5 | -0.113 | 0.00659 | -0.04 | -17.186
-2 | -0.047 | 0.00664 | -0.04 | -7.137
-1.5 | 0.02 | 0.00631 | -0.041 | 3.147
-1 | 0.088 | 0.00621 | -0.041 | 14.106
-0.5 | 0.156 | 0.00621 | -0.042 | 25.027
0 | 0.223 | 0.00631 | -0.043 | 35.412
0.5 | 0.291 | 0.00635 | -0.043 | 45.811
1 | 0.359 | 0.00646 | -0.044 | 55.539
1.5 | 0.426 | 0.00652 | -0.044 | 65.35
2 | 0.493 | 0.00661 | -0.045 | 74.608
2.5 | 0.56 | 0.00678 | -0.046 | 82.659
3 | 0.627 | 0.00698 | -0.046 | 89.871
3.5 | 0.692 | 0.00728 | -0.047 | 95.076
4 | 0.754 | 0.00767 | -0.048 | 98.313
4.5 | 0.809 | 0.00837 | -0.048 | 96.648
5 | 0.851 | 0.0088 | -0.049 | 96.692
5.5 | 0.868 | 0.00938 | -0.049 | 92.544
6 | 0.813 | 0.00881 | -0.05 | 92.333
6.5 | 0.543 | 0.0084 | -0.051 | 64.63
7 | 0.576 | 0.00814 | -0.051 | 70.678
7.5 | 0.608 | 0.01084 | -0.052 | 56.083
8 | 0.64 | 0.01144 | -0.052 | 55.938
8.5 | 0.671 | 0.01218 | -0.053 | 55.113
9 | 0.703 | 0.01288 | -0.053 | 54.555
9.5 | 0.734 | 0.01327 | -0.054 | 55.339
10 | 0.754 | 0.01626 | -0.053 | 46.399
10.5 | 0.793 | 0.01536 | -0.054 | 51.629
11 | 0.723 | 0.04701 | -0.044 | 15.375
11.5 | 0.847 | 0.01806 | -0.055 | 46.892
12 | 0.743 | 0.0734 | -0.037 | 10.128
12.5 | 0.9 | 0.0209 | -0.055 | 43.074
13 | 0.8 | 0.07793 | -0.039 | 10.271
13.5 | 0.951 | 0.02418 | -0.056 | 39.341
14 | 0.861 | 0.0801 | -0.041 | 10.745
14.5 | 0.91 | 0.06903 | -0.046 | 13.188
15 | 0.9 | 0.10159 | -0.038 | 8.858
15.5 | 0.936 | 0.09726 | -0.042 | 9.625
16 | 0.949 | 0.11925 | -0.038 | 7.955
16.5 | 0.983 | 0.11387 | -0.041 | 8.632
17 | 1.002 | 0.13075 | -0.039 | 7.662
17.5 | 1.024 | 0.14686 | -0.038 | 6.976
18 | 1.054 | 0.14441 | -0.04 | 7.296
18.5 | 1.077 | 0.16403 | -0.04 | 6.565
19 | 1.108 | 0.15595 | -0.042 | 7.102
19.5 | 1.129 | 0.17703 | -0.041 | 6.378
20 | 1.16 | 0.16737 | -0.043 | 6.932

## 136. Re 16M Mach 0.50 (2)
BIGFOIL.COM POLAR EXPORT
DP1.72_8.32_DS
DP1.72/8.32_DS |  |  |  | Cl Max: | 1.1233 | at alpha= | 7 | deg
XFOIL ncrit=9 |  |  |  | L/D Max: | 138.319 | at alpha= | 5.5 | deg
Re: | 16000000 |  |  | Cd Min: | 0.11739 | at alpha= | 12 | deg
Mach: | 0.5 |  |  | Cl=0 at alpha= | -1.9312 | deg
|  |  |  | @ Cl=0.1, Cd= | 0.0048898
|  |  |  | @ Cl=0.4, Cd= | 0.0048881
|  |  |  | @ Cl=0.6, Cd= | 0.0051189
alpha (deg) | Cl | Cd | Cm | Cl/Cd
-4 | -0.2568 | 0.00558 | -0.0612 | -46.0215
-3.5 | -0.1958 | 0.00502 | -0.0584 | -39.004
-3 | -0.1332 | 0.00491 | -0.0566 | -27.1283
-2.5 | -0.0704 | 0.0049 | -0.0552 | -14.3673
-2 | -0.0081 | 0.00487 | -0.0539 | -1.6632
-1.5 | 0.0508 | 0.00494 | -0.0523 | 10.2834
-1 | 0.1096 | 0.00488 | -0.0508 | 22.459
-0.5 | 0.1683 | 0.00478 | -0.0494 | 35.2092
0 | 0.2264 | 0.00478 | -0.048 | 47.364
0.5 | 0.2853 | 0.00479 | -0.0467 | 59.5616
1.5 | 0.4022 | 0.00489 | -0.0439 | 82.2495
2 | 0.4612 | 0.0049 | -0.0424 | 94.1224
2.5 | 0.5187 | 0.00501 | -0.0406 | 103.5329
3 | 0.5761 | 0.00508 | -0.0385 | 113.4055
3.5 | 0.6314 | 0.00517 | -0.0357 | 122.1277
4 | 0.6874 | 0.00541 | -0.0328 | 127.061
4.5 | 0.742 | 0.00578 | -0.0294 | 128.3737
5 | 0.8183 | 0.00611 | -0.0303 | 133.928
5.5 | 0.9378 | 0.00678 | -0.0398 | 138.3186
6 | 1.0042 | 0.00734 | -0.0371 | 136.812
6.5 | 1.0761 | 0.00894 | -0.0347 | 120.3691
7 | 1.1233 | 0.01361 | -0.0284 | 82.5349
7.5 | 1.1197 | 0.01929 | -0.0151 | 58.0456
8 | 1.0959 | 0.0251 | -0.0014 | 43.6614
8.5 | 1.0558 | 0.03114 | 0.0104 | 33.9049
9 | 1.0126 | 0.0389 | 0.016 | 26.0308
9.5 | 0.9742 | 0.04894 | 0.0136 | 19.906
10 | 0.9461 | 0.06257 | 0.0026 | 15.1207
10.5 | 0.9268 | 0.07843 | -0.0081 | 11.8169
11 | 0.9058 | 0.09177 | -0.015 | 9.8703
11.5 | 0.886 | 0.10473 | -0.0217 | 8.4598
12 | 0.8701 | 0.11739 | -0.028 | 7.412

## 137. Re 18M Mach 0.00 (1)
BIGFOIL.COM POLAR EXPORT
DP1.72_8.32_DS
DP1.72/8.32_DS |  |  |  | Cl Max: | 0.94 | at alpha= | 8 | deg
JavaFoil+Calcfoil stall+Eppler ext transition |  |  |  | L/D Max: | 106.475 | at alpha= | 7 | deg
Re: | 18000000 |  |  | Cd Min: | 0.00598 | at alpha= | -1 | deg
Mach: | 0 |  |  | Cl=0 at alpha= | -1.6465 | deg
|  |  |  | @ Cl=0.1, Cd= | 0.0059841
|  |  |  | @ Cl=0.4, Cd= | 0.0062158
|  |  |  | @ Cl=0.6, Cd= | 0.0066474
alpha (deg) | Cl | Cd | Cm | Cl/Cd
-13.5 | -0.282 | 0.08113 | -0.014 | -3.474
-13 | -0.3 | 0.0752 | -0.015 | -3.987
-12.5 | -0.319 | 0.06919 | -0.015 | -4.604
-12 | -0.338 | 0.06263 | -0.016 | -5.401
-11.5 | -0.362 | 0.05129 | -0.018 | -7.065
-11 | -0.411 | 0.02233 | -0.023 | -18.43
-10.5 | -0.47 | 0.00873 | -0.026 | -53.828
-10 | -0.488 | 0.00883 | -0.027 | -55.256
-9.5 | -0.502 | 0.00843 | -0.027 | -59.512
-9 | -0.511 | 0.00807 | -0.028 | -63.348
-8.5 | -0.514 | 0.00782 | -0.028 | -65.783
-8 | -0.511 | 0.00757 | -0.029 | -67.508
-7.5 | -0.502 | 0.00738 | -0.029 | -68.008
-7 | -0.486 | 0.00716 | -0.03 | -67.878
-6.5 | -0.464 | 0.00699 | -0.03 | -66.329
-6 | -0.435 | 0.00684 | -0.031 | -63.548
-5.5 | -0.4 | 0.00677 | -0.031 | -59.046
-5 | -0.359 | 0.00654 | -0.032 | -54.862
-4.5 | -0.314 | 0.00651 | -0.032 | -48.149
-4 | -0.264 | 0.00635 | -0.033 | -41.541
-3.5 | -0.211 | 0.00634 | -0.033 | -33.314
-3 | -0.156 | 0.00635 | -0.034 | -24.577
-2.5 | -0.099 | 0.00635 | -0.034 | -15.611
-2 | -0.041 | 0.00627 | -0.035 | -6.577
-1.5 | 0.017 | 0.00602 | -0.035 | 2.861
-1 | 0.076 | 0.00598 | -0.036 | 12.698
-0.5 | 0.135 | 0.00599 | -0.036 | 22.497
0 | 0.193 | 0.00602 | -0.037 | 32.122
0.5 | 0.252 | 0.006 | -0.037 | 42.013
1 | 0.311 | 0.00604 | -0.038 | 51.431
1.5 | 0.369 | 0.0062 | -0.039 | 59.583
2 | 0.428 | 0.00623 | -0.039 | 68.603
2.5 | 0.486 | 0.00634 | -0.04 | 76.677
3 | 0.544 | 0.0065 | -0.04 | 83.626
3.5 | 0.601 | 0.00665 | -0.041 | 90.441
4 | 0.657 | 0.00683 | -0.041 | 96.198
4.5 | 0.71 | 0.00708 | -0.042 | 100.339
5 | 0.761 | 0.00748 | -0.042 | 101.675
5.5 | 0.807 | 0.00776 | -0.043 | 104.044
6 | 0.848 | 0.00803 | -0.043 | 105.696
6.5 | 0.884 | 0.00833 | -0.044 | 106.105
7 | 0.912 | 0.00856 | -0.044 | 106.475
7.5 | 0.93 | 0.00896 | -0.045 | 103.746
8 | 0.94 | 0.00929 | -0.045 | 101.105
8.5 | 0.94 | 0.00973 | -0.046 | 96.642
9 | 0.93 | 0.00919 | -0.046 | 101.27
9.5 | 0.913 | 0.00882 | -0.047 | 103.508
10 | 0.888 | 0.00924 | -0.047 | 96.064
10.5 | 0.857 | 0.011 | -0.048 | 77.878
11 | 0.818 | 0.0117 | -0.048 | 69.957
11.5 | 0.774 | 0.01242 | -0.049 | 62.363
12 | 0.728 | 0.01332 | -0.049 | 54.636
12.5 | 0.679 | 0.01454 | -0.049 | 46.682
13 | 0.626 | 0.01696 | -0.049 | 36.903

## 138. Re 18M Mach 0.00 (2)
BIGFOIL.COM POLAR EXPORT
DP1.72_8.32_DS
DP1.72/8.32_DS |  |  |  | Cl Max: | 1.7935 | at alpha= | 18.5 | deg
XFOIL ncrit=9 |  |  |  | L/D Max: | 140.321 | at alpha= | 8.5 | deg
Re: | 18000000 |  |  | Cd Min: | 0.05024 | at alpha= | 20 | deg
Mach: | 0 |  |  | Cl=0 at alpha= | -1.8764 | deg
|  |  |  | @ Cl=0.1, Cd= | 0.0048602
|  |  |  | @ Cl=0.4, Cd= | 0.0048587
|  |  |  | @ Cl=0.6, Cd= | 0.005189
alpha (deg) | Cl | Cd | Cm | Cl/Cd
-18.5 | -1.3953 | 0.0431 | -0.0695 | -32.3735
-18 | -1.4386 | 0.03227 | -0.0759 | -44.5801
-17.5 | -1.464 | 0.02707 | -0.0727 | -54.082
-17 | -1.4631 | 0.02485 | -0.0669 | -58.8773
-16.5 | -1.4527 | 0.02246 | -0.0618 | -64.6794
-16 | -1.4208 | 0.02039 | -0.0602 | -69.6812
-15 | -1.3342 | 0.01684 | -0.06 | -79.228
-14.5 | -1.2824 | 0.01536 | -0.0611 | -83.4896
-14 | -1.23 | 0.01408 | -0.062 | -87.358
-13.5 | -1.1867 | 0.01309 | -0.0605 | -90.657
-13 | -1.1443 | 0.01213 | -0.0587 | -94.3364
-12.5 | -1.0992 | 0.01137 | -0.0572 | -96.6755
-12 | -1.0525 | 0.01063 | -0.056 | -99.0122
-11.5 | -1.0073 | 0.0097 | -0.0545 | -103.8454
-11 | -0.958 | 0.00915 | -0.0536 | -104.6995
-10.5 | -0.9077 | 0.00867 | -0.0529 | -104.6943
-10 | -0.8564 | 0.00828 | -0.0523 | -103.43
-9.5 | -0.8046 | 0.00792 | -0.0518 | -101.5909
-9 | -0.7529 | 0.00749 | -0.0513 | -100.5207
-8.5 | -0.7003 | 0.00719 | -0.0509 | -97.3992
-8 | -0.6469 | 0.00691 | -0.0506 | -93.6179
-7.5 | -0.5934 | 0.00668 | -0.0503 | -88.8323
-7 | -0.5385 | 0.00663 | -0.0504 | -81.2217
-6.5 | -0.4878 | 0.00602 | -0.0494 | -81.0299
-6 | -0.4332 | 0.00593 | -0.0493 | -73.0523
-5.5 | -0.3813 | 0.00552 | -0.0486 | -69.0761
-5 | -0.3292 | 0.00518 | -0.0479 | -63.5521
-4 | -0.2238 | 0.00488 | -0.0467 | -45.8607
-3.5 | -0.171 | 0.00487 | -0.0461 | -35.1129
-3 | -0.1179 | 0.00488 | -0.0457 | -24.1598
-2.5 | -0.0648 | 0.00488 | -0.0452 | -13.2787
-2 | -0.0129 | 0.00494 | -0.0445 | -2.6113
-1.5 | 0.0393 | 0.00493 | -0.0438 | 7.9716
-1 | 0.0916 | 0.00487 | -0.0432 | 18.809
-0.5 | 0.1432 | 0.00481 | -0.0425 | 29.7713
0 | 0.1944 | 0.00475 | -0.0417 | 40.9263
0.5 | 0.2468 | 0.00477 | -0.0412 | 51.74
1 | 0.2976 | 0.00479 | -0.0403 | 62.1294
1.5 | 0.3502 | 0.0048 | -0.0398 | 72.9583
2 | 0.4011 | 0.00486 | -0.039 | 82.5309
2.5 | 0.4522 | 0.00494 | -0.0382 | 91.5385
3 | 0.5031 | 0.00495 | -0.0373 | 101.6364
3.5 | 0.5518 | 0.00513 | -0.036 | 107.5634
4 | 0.6008 | 0.00519 | -0.0348 | 115.7611
4.5 | 0.6495 | 0.00539 | -0.0334 | 120.5009
5 | 0.6977 | 0.0056 | -0.032 | 124.5893
5.5 | 0.7442 | 0.00577 | -0.0301 | 128.9775
6 | 0.8397 | 0.00616 | -0.04 | 136.3149
6.5 | 0.9034 | 0.00649 | -0.0422 | 139.1988
7 | 0.9555 | 0.00691 | -0.0417 | 138.2779
7.5 | 1.0164 | 0.00728 | -0.0434 | 139.6154
8 | 1.0763 | 0.00769 | -0.0449 | 139.961
8.5 | 1.1352 | 0.00809 | -0.0462 | 140.3214
9 | 1.1932 | 0.00851 | -0.0473 | 140.2115
9.5 | 1.2501 | 0.00896 | -0.0482 | 139.5201
10 | 1.2967 | 0.00942 | -0.0468 | 137.6539
10.5 | 1.3418 | 0.00991 | -0.0451 | 135.3986
11 | 1.3858 | 0.01044 | -0.0433 | 132.7395
11.5 | 1.4273 | 0.01103 | -0.0409 | 129.4016
12 | 1.4666 | 0.01195 | -0.0383 | 122.728
12.5 | 1.5091 | 0.01269 | -0.0364 | 118.9204
13 | 1.5509 | 0.01348 | -0.0345 | 115.0519
13.5 | 1.5908 | 0.01438 | -0.0324 | 110.6259
14 | 1.6293 | 0.01531 | -0.03 | 106.4206
14.5 | 1.6644 | 0.0164 | -0.0273 | 101.4878
15 | 1.6991 | 0.01734 | -0.0245 | 97.9873
15.5 | 1.7136 | 0.01891 | -0.0182 | 90.6187
16 | 1.7443 | 0.01963 | -0.015 | 88.8589
16.5 | 1.7498 | 0.02198 | -0.0086 | 79.6087
17 | 1.7745 | 0.02316 | -0.0054 | 76.6192
17.5 | 1.7861 | 0.02532 | -0.001 | 70.5411
18 | 1.7933 | 0.02797 | 0.003 | 64.1151
18.5 | 1.7935 | 0.03147 | 0.0066 | 56.9908
19 | 1.7832 | 0.03637 | 0.0095 | 49.0294
19.5 | 1.7831 | 0.04088 | 0.0105 | 43.6179
20 | 1.7486 | 0.05024 | 0.0096 | 34.8049

## 139. Re 18M Mach 0.10 (1)
BIGFOIL.COM POLAR EXPORT
DP1.72_8.32_DS
DP1.72/8.32_DS |  |  |  | Cl Max: | 0.936 | at alpha= | 8 | deg
JavaFoil+Calcfoil stall+Eppler ext transition |  |  |  | L/D Max: | 106.126 | at alpha= | 6.5 | deg
Re: | 18000000 |  |  | Cd Min: | 0.00598 | at alpha= | -1 | deg
Mach: | 0.1 |  |  | Cl=0 at alpha= | -1.6465 | deg
|  |  |  | @ Cl=0.1, Cd= | 0.0059841
|  |  |  | @ Cl=0.4, Cd= | 0.0062097
|  |  |  | @ Cl=0.6, Cd= | 0.01908
alpha (deg) | Cl | Cd | Cm | Cl/Cd
-13 | -0.262 | 0.07747 | -0.014 | -3.376
-12.5 | -0.282 | 0.07225 | -0.015 | -3.898
-12 | -0.303 | 0.06552 | -0.016 | -4.63
-11.5 | -0.327 | 0.05665 | -0.017 | -5.778
-11 | -0.356 | 0.04388 | -0.02 | -8.111
-10.5 | -0.435 | 0.00991 | -0.026 | -43.906
-10 | -0.462 | 0.00897 | -0.027 | -51.537
-9.5 | -0.48 | 0.00852 | -0.027 | -56.336
-9 | -0.494 | 0.00813 | -0.028 | -60.74
-8.5 | -0.5 | 0.00787 | -0.028 | -63.564
-8 | -0.501 | 0.00763 | -0.029 | -65.647
-7.5 | -0.494 | 0.0074 | -0.029 | -66.842
-7 | -0.481 | 0.00718 | -0.03 | -67.036
-6.5 | -0.461 | 0.00704 | -0.03 | -65.456
-6 | -0.433 | 0.00685 | -0.031 | -63.272
-5.5 | -0.4 | 0.00678 | -0.031 | -58.921
-5 | -0.36 | 0.00659 | -0.032 | -54.557
-4.5 | -0.314 | 0.00652 | -0.032 | -48.188
-4 | -0.265 | 0.00638 | -0.033 | -41.496
-3.5 | -0.212 | 0.00634 | -0.033 | -33.437
-3 | -0.157 | 0.00635 | -0.034 | -24.68
-2.5 | -0.1 | 0.00638 | -0.034 | -15.602
-2 | -0.041 | 0.00626 | -0.035 | -6.613
-1.5 | 0.017 | 0.00605 | -0.036 | 2.862
-1 | 0.076 | 0.00598 | -0.036 | 12.764
-0.5 | 0.135 | 0.00599 | -0.037 | 22.614
0 | 0.194 | 0.00602 | -0.037 | 32.301
0.5 | 0.253 | 0.00601 | -0.038 | 42.181
1 | 0.312 | 0.00607 | -0.038 | 51.405
1.5 | 0.371 | 0.00619 | -0.039 | 59.896
2 | 0.43 | 0.00623 | -0.039 | 68.966
2.5 | 0.488 | 0.00635 | -0.04 | 76.934
3 | 0.547 | 0.00651 | -0.04 | 84.016
3.5 | 0.604 | 0.00665 | -0.041 | 90.838
4 | 0.66 | 0.00683 | -0.041 | 96.571
4.5 | 0.714 | 0.00709 | -0.042 | 100.674
5 | 0.764 | 0.00756 | -0.042 | 101.075
5.5 | 0.81 | 0.00777 | -0.043 | 104.278
6 | 0.851 | 0.00805 | -0.044 | 105.8
6.5 | 0.886 | 0.00835 | -0.044 | 106.126
7 | 0.912 | 0.00867 | -0.045 | 105.224
7.5 | 0.929 | 0.00899 | -0.045 | 103.256
8 | 0.936 | 0.00933 | -0.046 | 100.22
8.5 | 0.933 | 0.00987 | -0.046 | 94.481
9 | 0.919 | 0.00928 | -0.047 | 98.929
9.5 | 0.896 | 0.00892 | -0.047 | 100.485
10 | 0.866 | 0.00859 | -0.048 | 100.768
10.5 | 0.829 | 0.01117 | -0.048 | 74.255
11 | 0.785 | 0.01192 | -0.048 | 65.862
11.5 | 0.735 | 0.01274 | -0.049 | 57.694
12 | 0.682 | 0.0137 | -0.049 | 49.798
12.5 | 0.627 | 0.01529 | -0.049 | 41
13 | 0.566 | 0.01908 | -0.049 | 29.681

## 140. Re 18M Mach 0.10 (2)
BIGFOIL.COM POLAR EXPORT
DP1.72_8.32_DS
DP1.72/8.32_DS |  |  |  | Cl Max: | 1.7157 | at alpha= | 16 | deg
XFOIL ncrit=9 |  |  |  | L/D Max: | 139.914 | at alpha= | 8.5 | deg
Re: | 18000000 |  |  | Cd Min: | 0.13572 | at alpha= | 20 | deg
Mach: | 0.1 |  |  | Cl=0 at alpha= | -1.8771 | deg
|  |  |  | @ Cl=0.1, Cd= | 0.0048648
|  |  |  | @ Cl=0.4, Cd= | 0.0048563
|  |  |  | @ Cl=0.6, Cd= | 0.0051861
alpha (deg) | Cl | Cd | Cm | Cl/Cd
-16.5 | -1.2221 | 0.04564 | -0.0677 | -26.777
-16 | -1.2745 | 0.03325 | -0.0764 | -38.3308
-15.5 | -1.3257 | 0.02728 | -0.0684 | -48.596
-15 | -1.3086 | 0.02328 | -0.0664 | -56.2113
-14.5 | -1.2773 | 0.01982 | -0.0654 | -64.445
-14 | -1.2306 | 0.01711 | -0.0662 | -71.9229
-13.5 | -1.1814 | 0.0152 | -0.0664 | -77.7237
-13 | -1.1456 | 0.0136 | -0.0633 | -84.2353
-12.5 | -1.1021 | 0.01255 | -0.0613 | -87.8167
-12 | -1.0575 | 0.01155 | -0.0594 | -91.5584
-11.5 | -1.0119 | 0.01053 | -0.0576 | -96.0969
-11 | -0.9656 | 0.00953 | -0.0558 | -101.3221
-10.5 | -0.9154 | 0.00893 | -0.0547 | -102.5084
-10 | -0.8636 | 0.00848 | -0.0539 | -101.8396
-9.5 | -0.811 | 0.00809 | -0.0533 | -100.2472
-9 | -0.7588 | 0.00763 | -0.0525 | -99.4495
-8.5 | -0.7055 | 0.00732 | -0.052 | -96.3798
-8 | -0.6515 | 0.00703 | -0.0516 | -92.6743
-7.5 | -0.5973 | 0.0068 | -0.0513 | -87.8382
-7 | -0.5417 | 0.00676 | -0.0512 | -80.1331
-6.5 | -0.4907 | 0.00611 | -0.0502 | -80.311
-6 | -0.4355 | 0.00603 | -0.05 | -72.2222
-5.5 | -0.3833 | 0.00559 | -0.0492 | -68.5689
-5 | -0.3311 | 0.00522 | -0.0484 | -63.4291
-4.5 | -0.2777 | 0.00505 | -0.0478 | -54.9901
-4 | -0.2249 | 0.00489 | -0.0471 | -45.9918
-3.5 | -0.1719 | 0.00487 | -0.0465 | -35.2977
-3 | -0.1185 | 0.00488 | -0.046 | -24.2828
-2 | -0.0129 | 0.00494 | -0.0448 | -2.6113
-1.5 | 0.0396 | 0.00494 | -0.0441 | 8.0162
-0.5 | 0.144 | 0.00481 | -0.0428 | 29.9376
0 | 0.1954 | 0.00475 | -0.0419 | 41.1368
0.5 | 0.2481 | 0.00477 | -0.0414 | 52.0126
1 | 0.2992 | 0.0048 | -0.0405 | 62.3333
1.5 | 0.352 | 0.0048 | -0.04 | 73.3333
2 | 0.4032 | 0.00486 | -0.0391 | 82.963
2.5 | 0.4545 | 0.00494 | -0.0383 | 92.004
3 | 0.5056 | 0.00495 | -0.0374 | 102.1414
3.5 | 0.5545 | 0.00514 | -0.0361 | 107.8794
4 | 0.6038 | 0.00519 | -0.0348 | 116.3391
4.5 | 0.6528 | 0.0054 | -0.0334 | 120.8889
5 | 0.7012 | 0.00561 | -0.0319 | 124.9911
5.5 | 0.7479 | 0.00578 | -0.0299 | 129.3945
6 | 0.8456 | 0.00619 | -0.0401 | 136.6074
6.5 | 0.9087 | 0.00653 | -0.0421 | 139.1577
7 | 0.9617 | 0.00695 | -0.0416 | 138.3741
7.5 | 1.0232 | 0.00733 | -0.0433 | 139.5907
8 | 1.0837 | 0.00776 | -0.0447 | 139.6521
8.5 | 1.1431 | 0.00817 | -0.0459 | 139.9143
9 | 1.2018 | 0.00861 | -0.0469 | 139.5819
9.5 | 1.2593 | 0.00907 | -0.0477 | 138.8423
10 | 1.3051 | 0.00955 | -0.0459 | 136.6597
10.5 | 1.3504 | 0.01008 | -0.0439 | 133.9683
11 | 1.394 | 0.01068 | -0.0418 | 130.5243
12 | 1.4747 | 0.0124 | -0.0362 | 118.9274
12.5 | 1.5166 | 0.01328 | -0.034 | 114.2018
13 | 1.5574 | 0.01423 | -0.0316 | 109.4448
13.5 | 1.5946 | 0.01541 | -0.0287 | 103.4783
14 | 1.6298 | 0.01663 | -0.0256 | 98.0036
14.5 | 1.6563 | 0.01826 | -0.0211 | 90.7065
15 | 1.6811 | 0.01927 | -0.0163 | 87.2392
15.5 | 1.6685 | 0.02274 | -0.0068 | 73.3729
16 | 1.7157 | 0.02257 | -0.0059 | 76.0168
16.5 | 1.6623 | 0.02933 | 0.0051 | 56.6758
17 | 1.7087 | 0.02928 | 0.0057 | 58.3572
17.5 | 1.7038 | 0.03339 | 0.0095 | 51.0273
18 | 1.6925 | 0.03872 | 0.0118 | 43.7113
18.5 | 1.6607 | 0.0474 | 0.0116 | 35.0359
19 | 1.5924 | 0.06362 | 0.0051 | 25.0299
19.5 | 1.5983 | 0.07002 | 0.002 | 22.8263
20 | 1.2954 | 0.13572 | -0.0349 | 9.5447

## 141. Re 18M Mach 0.25 (1)
BIGFOIL.COM POLAR EXPORT
DP1.72_8.32_DS
DP1.72/8.32_DS |  |  |  | Cl Max: | 0.912 | at alpha= | 7.5 | deg
JavaFoil+Calcfoil stall+Eppler ext transition |  |  |  | L/D Max: | 104.422 | at alpha= | 6.5 | deg
Re: | 18000000 |  |  | Cd Min: | 0.00601 | at alpha= | -1 | deg
Mach: | 0.25 |  |  | Cl=0 at alpha= | -1.6475 | deg
|  |  |  | @ Cl=0.1, Cd= | 0.05249
|  |  |  | @ Cl=0.4, Cd= | 0.05249
|  |  |  | @ Cl=0.6, Cd= | 0.05249
alpha (deg) | Cl | Cd | Cm | Cl/Cd
-12 | -0.06 | 0.06817 | -0.016 | -0.876
-11.5 | -0.057 | 0.06679 | -0.015 | -0.848
-11 | -0.054 | 0.06205 | -0.016 | -0.869
-10.5 | -0.106 | 0.05845 | -0.016 | -1.808
-10 | -0.178 | 0.05202 | -0.018 | -3.424
-9.5 | -0.28 | 0.00925 | -0.028 | -30.258
-9 | -0.336 | 0.00856 | -0.029 | -39.22
-8.5 | -0.378 | 0.00817 | -0.029 | -46.285
-8 | -0.41 | 0.00786 | -0.03 | -52.137
-7.5 | -0.43 | 0.00764 | -0.03 | -56.277
-7 | -0.439 | 0.00738 | -0.031 | -59.498
-6.5 | -0.436 | 0.00717 | -0.031 | -60.716
-6 | -0.421 | 0.00698 | -0.032 | -60.276
-5.5 | -0.395 | 0.00689 | -0.032 | -57.412
-5 | -0.361 | 0.0067 | -0.033 | -53.84
-4.5 | -0.318 | 0.00663 | -0.033 | -48.008
-4 | -0.27 | 0.00646 | -0.034 | -41.798
-3.5 | -0.217 | 0.00642 | -0.034 | -33.756
-3 | -0.161 | 0.00638 | -0.035 | -25.159
-2.5 | -0.102 | 0.00644 | -0.035 | -15.855
-2 | -0.043 | 0.00631 | -0.036 | -6.744
-1.5 | 0.018 | 0.00607 | -0.037 | 2.931
-1 | 0.078 | 0.00601 | -0.037 | 13.053
-0.5 | 0.139 | 0.00602 | -0.038 | 23.095
0 | 0.2 | 0.00605 | -0.038 | 33.009
0.5 | 0.26 | 0.00605 | -0.039 | 43.007
1 | 0.321 | 0.00611 | -0.039 | 52.474
1.5 | 0.381 | 0.00628 | -0.04 | 60.726
2 | 0.442 | 0.00629 | -0.04 | 70.228
2.5 | 0.502 | 0.0064 | -0.041 | 78.438
3 | 0.561 | 0.00655 | -0.041 | 85.769
3.5 | 0.621 | 0.00674 | -0.042 | 92.141
4 | 0.678 | 0.00692 | -0.043 | 97.885
4.5 | 0.732 | 0.00727 | -0.043 | 100.754
5 | 0.782 | 0.00769 | -0.044 | 101.778
5.5 | 0.827 | 0.00801 | -0.044 | 103.268
6 | 0.865 | 0.00829 | -0.045 | 104.357
6.5 | 0.894 | 0.00857 | -0.045 | 104.422
7 | 0.91 | 0.00902 | -0.046 | 100.948
7.5 | 0.912 | 0.00943 | -0.046 | 96.698
8 | 0.897 | 0.00987 | -0.047 | 90.852
8.5 | 0.864 | 0.00939 | -0.047 | 92.049
9 | 0.815 | 0.00898 | -0.048 | 90.753
9.5 | 0.751 | 0.01082 | -0.048 | 69.393
10 | 0.672 | 0.01151 | -0.049 | 58.419
10.5 | 0.583 | 0.01234 | -0.049 | 47.223
11 | 0.479 | 0.01357 | -0.049 | 35.338
11.5 | 0.36 | 0.01619 | -0.049 | 22.239
12 | 0.211 | 0.03487 | -0.044 | 6.066
12.5 | 0.085 | 0.05249 | -0.04 | 1.625

## 142. Re 18M Mach 0.25 (2)
BIGFOIL.COM POLAR EXPORT
DP1.72_8.32_DS
DP1.72/8.32_DS |  |  |  | Cl Max: | 1.4136 | at alpha= | 11.5 | deg
XFOIL ncrit=9 |  |  |  | L/D Max: | 138.357 | at alpha= | 7.5 | deg
Re: | 18000000 |  |  | Cd Min: | 0.14296 | at alpha= | 16.5 | deg
Mach: | 0.25 |  |  | Cl=0 at alpha= | -99 | deg
|  |  |  | @ Cl=0.1, Cd= | 0.00475
|  |  |  | @ Cl=0.4, Cd= | 0.004849
|  |  |  | @ Cl=0.6, Cd= | 0.0051957
alpha (deg) | Cl | Cd | Cm | Cl/Cd
0 | 0.2013 | 0.00475 | -0.0431 | 42.3789
0.5 | 0.2552 | 0.00477 | -0.0424 | 53.501
1 | 0.3077 | 0.0048 | -0.0415 | 64.1042
1.5 | 0.3618 | 0.00482 | -0.0408 | 75.0622
2 | 0.4144 | 0.00486 | -0.0399 | 85.2675
2.5 | 0.4672 | 0.00496 | -0.0389 | 94.1935
3 | 0.5196 | 0.00497 | -0.0379 | 104.5473
3.5 | 0.5698 | 0.00516 | -0.0363 | 110.4264
4 | 0.6205 | 0.00522 | -0.0348 | 118.8697
4.5 | 0.6706 | 0.00547 | -0.0331 | 122.596
5 | 0.7206 | 0.00568 | -0.0313 | 126.8662
5.5 | 0.7674 | 0.00585 | -0.0287 | 131.1795
6 | 0.8774 | 0.00635 | -0.0407 | 138.1732
6.5 | 0.938 | 0.00678 | -0.0411 | 138.3481
7 | 0.9964 | 0.00721 | -0.041 | 138.1969
7.5 | 1.0612 | 0.00767 | -0.0422 | 138.3572
8 | 1.1246 | 0.0082 | -0.0431 | 137.1463
8.5 | 1.1876 | 0.00867 | -0.0437 | 136.9781
9 | 1.2497 | 0.00924 | -0.0441 | 135.2489
9.5 | 1.3019 | 0.00988 | -0.0422 | 131.7713
10 | 1.3414 | 0.01123 | -0.0377 | 119.4479
10.5 | 1.3774 | 0.0127 | -0.0326 | 108.4567
11 | 1.4035 | 0.01522 | -0.0262 | 92.2142
11.5 | 1.4136 | 0.01925 | -0.018 | 73.4338
12.5 | 1.329 | 0.03185 | 0.0073 | 41.7268
13 | 1.3034 | 0.03775 | 0.0125 | 34.5272
13.5 | 1.2559 | 0.04774 | 0.0127 | 26.3071
14 | 1.2354 | 0.05771 | 0.0078 | 21.407
14.5 | 1.1961 | 0.07511 | -0.0048 | 15.9246
15 | 1.1835 | 0.08824 | -0.0124 | 13.4123
15.5 | 1.1078 | 0.11214 | -0.024 | 9.8787
16 | 1.1046 | 0.12112 | -0.0279 | 9.1199
16.5 | 1.042 | 0.14296 | -0.0393 | 7.2888

## 143. Re 18M Mach 0.50 (1)
BIGFOIL.COM POLAR EXPORT
DP1.72_8.32_DS
DP1.72/8.32_DS |  |  |  | Cl Max: | 1.16 | at alpha= | 20 | deg
JavaFoil+Calcfoil stall+Eppler ext transition |  |  |  | L/D Max: | 98.807 | at alpha= | 4 | deg
Re: | 18000000 |  |  | Cd Min: | 0.00618 | at alpha= | -1 | deg
Mach: | 0.5 |  |  | Cl=0 at alpha= | -1.6493 | deg
|  |  |  | @ Cl=0.1, Cd= | 0.0061906
|  |  |  | @ Cl=0.4, Cd= | 0.0064724
|  |  |  | @ Cl=0.6, Cd= | 0.0068673
alpha (deg) | Cl | Cd | Cm | Cl/Cd
-20 | -0.983 | 0.16562 | -0.013 | -5.938
-19.5 | -0.96 | 0.15084 | -0.013 | -6.361
-19 | -0.929 | 0.15986 | -0.013 | -5.813
-18.5 | -0.905 | 0.14548 | -0.013 | -6.217
-18 | -0.881 | 0.13196 | -0.014 | -6.676
-17.5 | -0.851 | 0.13587 | -0.013 | -6.261
-17 | -0.826 | 0.12341 | -0.014 | -6.694
-16.5 | -0.804 | 0.10988 | -0.015 | -7.318
-16 | -0.783 | 0.09766 | -0.016 | -8.018
-15.5 | -0.746 | 0.1072 | -0.015 | -6.961
-15 | -0.73 | 0.08749 | -0.017 | -8.349
-14.5 | -0.72 | 0.06828 | -0.019 | -10.547
-14 | -0.666 | 0.09108 | -0.015 | -7.315
-13.5 | -0.657 | 0.0689 | -0.019 | -9.536
-13 | -0.683 | 0.03028 | -0.024 | -22.553
-12.5 | -0.587 | 0.07801 | -0.016 | -7.522
-12 | -0.574 | 0.06001 | -0.02 | -9.571
-11.5 | -0.636 | 0.0132 | -0.028 | -48.189
-11 | -0.511 | 0.06174 | -0.019 | -8.278
-10.5 | -0.498 | 0.04671 | -0.022 | -10.657
-10 | -0.557 | 0.00925 | -0.031 | -60.146
-9.5 | -0.456 | 0.0327 | -0.025 | -13.933
-9 | -0.491 | 0.00963 | -0.032 | -51.007
-8.5 | -0.458 | 0.00899 | -0.033 | -50.975
-8 | -0.425 | 0.00862 | -0.033 | -49.31
-7.5 | -0.392 | 0.00846 | -0.034 | -46.318
-7 | -0.358 | 0.00802 | -0.034 | -44.697
-6.5 | -0.325 | 0.00777 | -0.035 | -41.828
-6 | -0.292 | 0.0075 | -0.035 | -38.9
-5.5 | -0.258 | 0.0073 | -0.036 | -35.379
-5 | -0.225 | 0.00718 | -0.037 | -31.317
-4.5 | -0.191 | 0.00696 | -0.037 | -27.483
-4 | -0.272 | 0.00685 | -0.038 | -39.674
-3.5 | -0.233 | 0.00675 | -0.038 | -34.442
-3 | -0.176 | 0.00657 | -0.039 | -26.845
-2.5 | -0.113 | 0.00665 | -0.04 | -17.049
-2 | -0.047 | 0.00653 | -0.04 | -7.259
-1.5 | 0.02 | 0.00635 | -0.041 | 3.132
-1 | 0.088 | 0.00618 | -0.041 | 14.177
-0.5 | 0.156 | 0.00624 | -0.042 | 24.924
0 | 0.223 | 0.00626 | -0.043 | 35.684
0.5 | 0.291 | 0.00628 | -0.043 | 46.323
1 | 0.359 | 0.00635 | -0.044 | 56.481
1.5 | 0.426 | 0.00655 | -0.044 | 65.058
2 | 0.493 | 0.00669 | -0.045 | 73.778
2.5 | 0.56 | 0.00673 | -0.046 | 83.292
3 | 0.627 | 0.00696 | -0.046 | 90.106
3.5 | 0.692 | 0.0072 | -0.047 | 96.18
4 | 0.754 | 0.00763 | -0.048 | 98.807
4.5 | 0.809 | 0.00831 | -0.048 | 97.314
5 | 0.851 | 0.00864 | -0.049 | 98.493
5.5 | 0.868 | 0.00917 | -0.049 | 94.615
6 | 0.814 | 0.00879 | -0.05 | 92.587
6.5 | 0.543 | 0.00835 | -0.051 | 65.076
7 | 0.576 | 0.00885 | -0.051 | 65.049
7.5 | 0.608 | 0.01066 | -0.052 | 57.057
8 | 0.64 | 0.01127 | -0.052 | 56.807
8.5 | 0.672 | 0.01196 | -0.053 | 56.169
9 | 0.703 | 0.01262 | -0.053 | 55.711
9.5 | 0.735 | 0.01298 | -0.054 | 56.641
10 | 0.757 | 0.01558 | -0.054 | 48.612
10.5 | 0.794 | 0.01506 | -0.055 | 52.728
11 | 0.737 | 0.04011 | -0.046 | 18.38
11.5 | 0.85 | 0.01738 | -0.055 | 48.879
12 | 0.747 | 0.07065 | -0.038 | 10.571
12.5 | 0.904 | 0.01981 | -0.056 | 45.652
13 | 0.805 | 0.07448 | -0.04 | 10.812
13.5 | 0.905 | 0.03881 | -0.052 | 23.314
14 | 0.845 | 0.09462 | -0.037 | 8.931
14.5 | 0.883 | 0.08863 | -0.041 | 9.967
15 | 0.895 | 0.10957 | -0.036 | 8.168
15.5 | 0.93 | 0.10435 | -0.04 | 8.913
16 | 0.947 | 0.12432 | -0.037 | 7.619
16.5 | 0.98 | 0.11874 | -0.04 | 8.257
17 | 1.001 | 0.13508 | -0.039 | 7.409
17.5 | 1.024 | 0.15216 | -0.038 | 6.731
18 | 1.053 | 0.14964 | -0.04 | 7.036
18.5 | 1.076 | 0.1694 | -0.039 | 6.354
19 | 1.107 | 0.15926 | -0.042 | 6.953
19.5 | 1.129 | 0.18226 | -0.041 | 6.195
20 | 1.16 | 0.17017 | -0.043 | 6.817

## 144. Re 18M Mach 0.50 (2)
BIGFOIL.COM POLAR EXPORT
DP1.72_8.32_DS
DP1.72/8.32_DS |  |  |  | Cl Max: | 1.1242 | at alpha= | 7.5 | deg
XFOIL ncrit=9 |  |  |  | L/D Max: | 132.632 | at alpha= | 5 | deg
Re: | 18000000 |  |  | Cd Min: | 0.26923 | at alpha= | -20 | deg
Mach: | 0.5 |  |  | Cl=0 at alpha= | -1.9109 | deg
|  |  |  | @ Cl=0.1, Cd= | 0.0048986
|  |  |  | @ Cl=0.4, Cd= | 0.0049063
|  |  |  | @ Cl=0.6, Cd= | 0.0051608
alpha (deg) | Cl | Cd | Cm | Cl/Cd
-20 | -0.7685 | 0.26923 | 0.0451 | -2.8544
-19.5 | -0.7473 | 0.26114 | 0.0404 | -2.8617
-19 | -0.7261 | 0.25297 | 0.0357 | -2.8703
-18.5 | -0.7049 | 0.24486 | 0.0312 | -2.8788
-18 | -0.6843 | 0.23654 | 0.0267 | -2.893
-17.5 | -0.664 | 0.22815 | 0.0224 | -2.9104
-17 | -0.6473 | 0.21726 | 0.0178 | -2.9794
-16.5 | -0.6283 | 0.20903 | 0.0137 | -3.0058
-16 | -0.6087 | 0.20128 | 0.0097 | -3.0241
-15.5 | -0.5899 | 0.19319 | 0.0058 | -3.0535
-15 | -0.5716 | 0.18506 | 0.002 | -3.0887
-14.5 | -0.5535 | 0.17778 | -0.0016 | -3.1134
-14 | -0.5361 | 0.17021 | -0.005 | -3.1496
-13.5 | -0.5188 | 0.16283 | -0.0084 | -3.1861
-13 | -0.5011 | 0.15546 | -0.0114 | -3.2233
-12.5 | -0.4867 | 0.1477 | -0.0145 | -3.2952
-12 | -0.473 | 0.13995 | -0.0174 | -3.3798
-11.5 | -0.3113 | 0.11302 | -0.041 | -2.7544
-11 | -0.3246 | 0.10018 | -0.0457 | -3.2402
-10.5 | -0.3195 | 0.09066 | -0.0504 | -3.5242
-10 | -0.4373 | 0.10112 | -0.0362 | -4.3246
-9.5 | -0.4288 | 0.09162 | -0.0421 | -4.6802
-9 | -0.4127 | 0.08263 | -0.0495 | -4.9946
-7.5 | -0.3515 | 0.04665 | -0.1002 | -7.5348
-7 | -0.375 | 0.04004 | -0.0962 | -9.3656
-6.5 | -0.3859 | 0.03242 | -0.0922 | -11.9031
-6 | -0.3855 | 0.02478 | -0.0866 | -15.5569
-5.5 | -0.3687 | 0.01834 | -0.0802 | -20.1036
-5 | -0.3437 | 0.01242 | -0.073 | -27.6731
-4.5 | -0.3126 | 0.00709 | -0.0653 | -44.0903
-4 | -0.2582 | 0.0056 | -0.061 | -46.1071
-3.5 | -0.1981 | 0.00503 | -0.058 | -39.3837
-3 | -0.1359 | 0.0049 | -0.0561 | -27.7347
-2 | -0.0106 | 0.00489 | -0.0535 | -2.1677
-1.5 | 0.0489 | 0.00495 | -0.0519 | 9.8788
-1 | 0.1085 | 0.00489 | -0.0506 | 22.1881
-0.5 | 0.1679 | 0.00483 | -0.0493 | 34.7619
0 | 0.226 | 0.00479 | -0.0479 | 47.1816
0.5 | 0.2856 | 0.00482 | -0.0467 | 59.2531
1 | 0.3446 | 0.00485 | -0.0455 | 71.0515
1.5 | 0.4036 | 0.00491 | -0.0441 | 82.1996
2 | 0.4628 | 0.00492 | -0.0427 | 94.065
3 | 0.5791 | 0.00512 | -0.0391 | 113.1055
3.5 | 0.6354 | 0.00523 | -0.0365 | 121.4914
4 | 0.6909 | 0.00543 | -0.0335 | 127.2376
4.5 | 0.7474 | 0.00575 | -0.0305 | 129.9826
5 | 0.8011 | 0.00604 | -0.0265 | 132.6325
6.5 | 1.0707 | 0.00855 | -0.0335 | 125.2281
7 | 1.1198 | 0.01294 | -0.0274 | 86.5379
7.5 | 1.1242 | 0.01916 | -0.0158 | 58.6743
8 | 1.0991 | 0.02503 | -0.0019 | 43.9113
8.5 | 1.0581 | 0.03101 | 0.0103 | 34.1213
9 | 1.0148 | 0.03871 | 0.016 | 26.2154
9.5 | 0.9765 | 0.04868 | 0.0137 | 20.0596
10 | 0.9481 | 0.06225 | 0.0028 | 15.2305
10.5 | 0.9293 | 0.07811 | -0.0081 | 11.8973
11 | 0.9086 | 0.09138 | -0.0148 | 9.9431
11.5 | 0.8891 | 0.10427 | -0.0215 | 8.5269
12 | 0.8729 | 0.11699 | -0.0279 | 7.4613
12.5 | 0.863 | 0.12907 | -0.0338 | 6.6863

## 145. Re 20M Mach 0.00 (1)
BIGFOIL.COM POLAR EXPORT
DP1.72_8.32_DS
DP1.72/8.32_DS |  |  |  | Cl Max: | 0.94 | at alpha= | 8 | deg
JavaFoil+Calcfoil stall+Eppler ext transition |  |  |  | L/D Max: | 108.178 | at alpha= | 6.5 | deg
Re: | 20000000 |  |  | Cd Min: | 0.00597 | at alpha= | -1.5 | deg
Mach: | 0 |  |  | Cl=0 at alpha= | -1.6465 | deg
|  |  |  | @ Cl=0.1, Cd= | 0.0059941
|  |  |  | @ Cl=0.4, Cd= | 0.0061715
|  |  |  | @ Cl=0.6, Cd= | 0.0065974
alpha (deg) | Cl | Cd | Cm | Cl/Cd
-13.5 | -0.282 | 0.08017 | -0.014 | -3.52
-13 | -0.3 | 0.07393 | -0.015 | -4.063
-12.5 | -0.319 | 0.06893 | -0.015 | -4.622
-12 | -0.34 | 0.06024 | -0.017 | -5.642
-11.5 | -0.368 | 0.04502 | -0.019 | -8.172
-11 | -0.437 | 0.01179 | -0.025 | -37.024
-10.5 | -0.471 | 0.00897 | -0.026 | -52.49
-10 | -0.488 | 0.0087 | -0.027 | -56.077
-9.5 | -0.502 | 0.0083 | -0.027 | -60.46
-9 | -0.511 | 0.00803 | -0.028 | -63.684
-8.5 | -0.514 | 0.00771 | -0.028 | -66.69
-8 | -0.511 | 0.00751 | -0.029 | -68.001
-7.5 | -0.502 | 0.00728 | -0.029 | -68.893
-7 | -0.486 | 0.00711 | -0.03 | -68.302
-6.5 | -0.464 | 0.00696 | -0.03 | -66.642
-6 | -0.435 | 0.00684 | -0.031 | -63.531
-5.5 | -0.4 | 0.00666 | -0.031 | -59.983
-5 | -0.359 | 0.0066 | -0.032 | -54.4
-4.5 | -0.314 | 0.00644 | -0.032 | -48.65
-4 | -0.264 | 0.00642 | -0.033 | -41.124
-3.5 | -0.211 | 0.00636 | -0.033 | -33.219
-3 | -0.156 | 0.00638 | -0.034 | -24.438
-2.5 | -0.099 | 0.00628 | -0.034 | -15.789
-2 | -0.041 | 0.00626 | -0.035 | -6.587
-1.5 | 0.017 | 0.00597 | -0.035 | 2.888
-1 | 0.076 | 0.00599 | -0.036 | 12.676
-0.5 | 0.135 | 0.006 | -0.036 | 22.443
0 | 0.193 | 0.00597 | -0.037 | 32.388
0.5 | 0.252 | 0.00599 | -0.037 | 42.096
1 | 0.311 | 0.00606 | -0.038 | 51.3
1.5 | 0.369 | 0.00614 | -0.039 | 60.091
2 | 0.428 | 0.0062 | -0.039 | 68.93
2.5 | 0.486 | 0.00631 | -0.04 | 77.031
3 | 0.544 | 0.00645 | -0.04 | 84.372
3.5 | 0.601 | 0.0066 | -0.041 | 91.14
4 | 0.657 | 0.00678 | -0.041 | 96.829
4.5 | 0.71 | 0.00706 | -0.042 | 100.601
5 | 0.761 | 0.0075 | -0.042 | 101.409
5.5 | 0.807 | 0.00767 | -0.043 | 105.142
6 | 0.848 | 0.0079 | -0.043 | 107.359
6.5 | 0.884 | 0.00817 | -0.044 | 108.178
7 | 0.912 | 0.00854 | -0.044 | 106.729
7.5 | 0.93 | 0.0088 | -0.045 | 105.644
8 | 0.94 | 0.00923 | -0.045 | 101.8
8.5 | 0.94 | 0.00959 | -0.046 | 97.993
9 | 0.931 | 0.00911 | -0.046 | 102.154
9.5 | 0.913 | 0.00866 | -0.047 | 105.418
10 | 0.888 | 0.00909 | -0.047 | 97.729
10.5 | 0.857 | 0.01086 | -0.048 | 78.891
11 | 0.819 | 0.01148 | -0.048 | 71.32
11.5 | 0.775 | 0.0122 | -0.049 | 63.518
12 | 0.728 | 0.01317 | -0.049 | 55.259
12.5 | 0.679 | 0.01434 | -0.049 | 47.373
13 | 0.628 | 0.01624 | -0.049 | 38.68

## 146. Re 20M Mach 0.00 (2)
BIGFOIL.COM POLAR EXPORT
DP1.72_8.32_DS
DP1.72/8.32_DS |  |  |  | Cl Max: | 1.8187 | at alpha= | 18.5 | deg
XFOIL ncrit=9 |  |  |  | L/D Max: | 143.177 | at alpha= | 8.5 | deg
Re: | 20000000 |  |  | Cd Min: | 0.045 | at alpha= | 20 | deg
Mach: | 0 |  |  | Cl=0 at alpha= | -1.8641 | deg
|  |  |  | @ Cl=0.1, Cd= | 0.0048746
|  |  |  | @ Cl=0.4, Cd= | 0.0048874
|  |  |  | @ Cl=0.6, Cd= | 0.0052164
alpha (deg) | Cl | Cd | Cm | Cl/Cd
-19 | -1.4382 | 0.04359 | -0.0695 | -32.9938
-18.5 | -1.4699 | 0.03362 | -0.076 | -43.721
-18 | -1.4886 | 0.02831 | -0.0747 | -52.5821
-17.5 | -1.4992 | 0.02501 | -0.0694 | -59.944
-17 | -1.4905 | 0.02309 | -0.0638 | -64.5518
-16.5 | -1.469 | 0.02102 | -0.0602 | -69.8858
-16 | -1.4279 | 0.01913 | -0.0601 | -74.6419
-15.5 | -1.3836 | 0.01739 | -0.0602 | -79.563
-14 | -1.2344 | 0.01353 | -0.0615 | -91.2343
-13.5 | -1.1926 | 0.01264 | -0.0595 | -94.3513
-13 | -1.1489 | 0.01175 | -0.0579 | -97.7787
-12.5 | -1.1032 | 0.01103 | -0.0565 | -100.0181
-12 | -1.0559 | 0.01032 | -0.0554 | -102.3159
-11.5 | -1.01 | 0.00949 | -0.054 | -106.4278
-11 | -0.9606 | 0.00891 | -0.0531 | -107.8114
-10.5 | -0.9106 | 0.00843 | -0.0523 | -108.019
-10 | -0.859 | 0.00802 | -0.0518 | -107.1072
-9.5 | -0.8073 | 0.00766 | -0.0513 | -105.3916
-9 | -0.7555 | 0.00725 | -0.0508 | -104.2069
-8.5 | -0.7027 | 0.00694 | -0.0504 | -101.2536
-8 | -0.6498 | 0.00665 | -0.05 | -97.7143
-7.5 | -0.5963 | 0.00639 | -0.0497 | -93.3177
-7 | -0.5418 | 0.00626 | -0.0497 | -86.5495
-6.5 | -0.4902 | 0.00579 | -0.0489 | -84.6632
-6 | -0.4364 | 0.00565 | -0.0486 | -77.2389
-5.5 | -0.3838 | 0.00535 | -0.048 | -71.7383
-5 | -0.3313 | 0.00511 | -0.0474 | -64.8337
-4.5 | -0.2782 | 0.00499 | -0.0469 | -55.7515
-4 | -0.2256 | 0.00489 | -0.0463 | -46.135
-3.5 | -0.1729 | 0.00488 | -0.0458 | -35.4303
-3 | -0.1195 | 0.00488 | -0.0454 | -24.4877
-1.5 | 0.0383 | 0.00495 | -0.0437 | 7.7374
-1 | 0.0907 | 0.00488 | -0.0431 | 18.5861
-0.5 | 0.1428 | 0.00485 | -0.0424 | 29.4433
0 | 0.1941 | 0.00475 | -0.0417 | 40.8632
0.5 | 0.2469 | 0.00481 | -0.0412 | 51.3306
1 | 0.298 | 0.0048 | -0.0404 | 62.0833
1.5 | 0.3507 | 0.00482 | -0.0399 | 72.7593
2 | 0.4019 | 0.00489 | -0.0391 | 82.1881
2.5 | 0.4537 | 0.00496 | -0.0385 | 91.4718
3 | 0.5045 | 0.005 | -0.0376 | 100.9
3.5 | 0.5538 | 0.00517 | -0.0364 | 107.118
4 | 0.6036 | 0.00522 | -0.0354 | 115.6322
4.5 | 0.652 | 0.0054 | -0.034 | 120.7407
5 | 0.7008 | 0.00558 | -0.0327 | 125.5914
5.5 | 0.7499 | 0.00578 | -0.0314 | 129.7405
6 | 0.805 | 0.00594 | -0.0316 | 135.5219
7 | 0.9536 | 0.00676 | -0.0412 | 141.0651
7.5 | 1.0115 | 0.00711 | -0.0422 | 142.2644
8 | 1.0718 | 0.00751 | -0.0438 | 142.7164
8.5 | 1.1311 | 0.0079 | -0.0451 | 143.1772
9 | 1.1894 | 0.00832 | -0.0463 | 142.9567
9.5 | 1.2468 | 0.00876 | -0.0474 | 142.3288
10 | 1.3002 | 0.00923 | -0.0475 | 140.8667
10.5 | 1.3454 | 0.00971 | -0.0458 | 138.5582
11 | 1.3897 | 0.01024 | -0.044 | 135.7129
11.5 | 1.4315 | 0.01086 | -0.0418 | 131.814
12 | 1.4708 | 0.01166 | -0.0391 | 126.1407
12.5 | 1.5136 | 0.01237 | -0.0372 | 122.3605
13 | 1.5559 | 0.01312 | -0.0354 | 118.5899
13.5 | 1.5967 | 0.01396 | -0.0334 | 114.3768
14 | 1.636 | 0.01484 | -0.0312 | 110.2426
14.5 | 1.6727 | 0.01583 | -0.0287 | 105.6665
15 | 1.7092 | 0.01677 | -0.0262 | 101.9201
15.5 | 1.7292 | 0.0181 | -0.0207 | 95.5359
16 | 1.757 | 0.01894 | -0.0169 | 92.7666
17 | 1.7917 | 0.0221 | -0.0075 | 81.0724
17.5 | 1.8054 | 0.02406 | -0.0031 | 75.0374
18 | 1.815 | 0.02643 | 0.001 | 68.672
18.5 | 1.8187 | 0.02948 | 0.0049 | 61.6927
19 | 1.8143 | 0.03355 | 0.0082 | 54.0775
19.5 | 1.8142 | 0.03773 | 0.01 | 48.0838
20 | 1.7916 | 0.045 | 0.0105 | 39.8133

## 147. Re 20M Mach 0.10 (1)
BIGFOIL.COM POLAR EXPORT
DP1.72_8.32_DS
DP1.72/8.32_DS |  |  |  | Cl Max: | 0.936 | at alpha= | 8 | deg
JavaFoil+Calcfoil stall+Eppler ext transition |  |  |  | L/D Max: | 107.502 | at alpha= | 6 | deg
Re: | 20000000 |  |  | Cd Min: | 0.00597 | at alpha= | -1.5 | deg
Mach: | 0.1 |  |  | Cl=0 at alpha= | -1.6465 | deg
|  |  |  | @ Cl=0.1, Cd= | 0.0059941
|  |  |  | @ Cl=0.4, Cd= | 0.0061892
|  |  |  | @ Cl=0.6, Cd= | 0.01777
alpha (deg) | Cl | Cd | Cm | Cl/Cd
-13 | -0.262 | 0.07663 | -0.014 | -3.417
-12.5 | -0.282 | 0.07103 | -0.015 | -3.973
-12 | -0.304 | 0.06368 | -0.016 | -4.78
-11.5 | -0.33 | 0.05327 | -0.018 | -6.19
-11 | -0.368 | 0.03249 | -0.022 | -11.312
-10.5 | -0.44 | 0.00857 | -0.026 | -51.356
-10 | -0.462 | 0.00884 | -0.027 | -52.315
-9.5 | -0.48 | 0.00837 | -0.027 | -57.385
-9 | -0.494 | 0.00808 | -0.028 | -61.085
-8.5 | -0.5 | 0.00778 | -0.028 | -64.318
-8 | -0.501 | 0.00757 | -0.029 | -66.139
-7.5 | -0.494 | 0.00732 | -0.029 | -67.511
-7 | -0.481 | 0.00716 | -0.03 | -67.203
-6.5 | -0.461 | 0.00697 | -0.03 | -66.097
-6 | -0.433 | 0.00687 | -0.031 | -63.096
-5.5 | -0.4 | 0.00667 | -0.031 | -59.861
-5 | -0.36 | 0.00661 | -0.032 | -54.361
-4.5 | -0.314 | 0.00647 | -0.032 | -48.597
-4 | -0.265 | 0.00642 | -0.033 | -41.233
-3.5 | -0.212 | 0.00636 | -0.033 | -33.349
-3 | -0.157 | 0.00638 | -0.034 | -24.545
-2.5 | -0.1 | 0.00627 | -0.034 | -15.866
-2 | -0.041 | 0.00629 | -0.035 | -6.585
-1.5 | 0.017 | 0.00597 | -0.036 | 2.903
-1 | 0.076 | 0.00599 | -0.036 | 12.743
-0.5 | 0.135 | 0.006 | -0.037 | 22.565
0 | 0.194 | 0.00597 | -0.037 | 32.563
0.5 | 0.253 | 0.00598 | -0.038 | 42.336
1 | 0.312 | 0.00606 | -0.038 | 51.491
1.5 | 0.371 | 0.00614 | -0.039 | 60.4
2 | 0.43 | 0.00624 | -0.039 | 68.848
2.5 | 0.488 | 0.00632 | -0.04 | 77.298
3 | 0.547 | 0.00645 | -0.04 | 84.783
3.5 | 0.604 | 0.0066 | -0.041 | 91.575
4 | 0.66 | 0.00679 | -0.041 | 97.222
4.5 | 0.714 | 0.00707 | -0.042 | 100.978
5 | 0.764 | 0.00752 | -0.042 | 101.628
5.5 | 0.81 | 0.00768 | -0.043 | 105.426
6 | 0.851 | 0.00792 | -0.044 | 107.502
6.5 | 0.886 | 0.00828 | -0.044 | 107.083
7 | 0.912 | 0.00865 | -0.045 | 105.468
7.5 | 0.929 | 0.00892 | -0.045 | 104.107
8 | 0.936 | 0.00935 | -0.046 | 100.018
8.5 | 0.933 | 0.00973 | -0.046 | 95.796
9 | 0.919 | 0.00921 | -0.047 | 99.763
9.5 | 0.896 | 0.00876 | -0.047 | 102.355
10 | 0.866 | 0.00922 | -0.048 | 93.938
10.5 | 0.829 | 0.01103 | -0.048 | 75.176
11 | 0.785 | 0.01169 | -0.048 | 67.166
11.5 | 0.735 | 0.0125 | -0.049 | 58.807
12 | 0.682 | 0.01355 | -0.049 | 50.352
12.5 | 0.628 | 0.01483 | -0.049 | 42.373
13 | 0.57 | 0.01777 | -0.049 | 32.083

## 148. Re 20M Mach 0.10 (2)
BIGFOIL.COM POLAR EXPORT
DP1.72_8.32_DS
DP1.72/8.32_DS |  |  |  | Cl Max: | 1.7446 | at alpha= | 17 | deg
XFOIL ncrit=9 |  |  |  | L/D Max: | 142.923 | at alpha= | 8.5 | deg
Re: | 20000000 |  |  | Cd Min: | 0.08403 | at alpha= | 20 | deg
Mach: | 0.1 |  |  | Cl=0 at alpha= | -1.8639 | deg
|  |  |  | @ Cl=0.1, Cd= | 0.0048734
|  |  |  | @ Cl=0.4, Cd= | 0.0048845
|  |  |  | @ Cl=0.6, Cd= | 0.005222
alpha (deg) | Cl | Cd | Cm | Cl/Cd
-16.5 | -1.3133 | 0.0338 | -0.0772 | -38.855
-16 | -1.3442 | 0.02839 | -0.0733 | -47.3477
-15.5 | -1.3582 | 0.02401 | -0.0666 | -56.5681
-14.5 | -1.2847 | 0.01807 | -0.0657 | -71.0957
-14 | -1.234 | 0.01588 | -0.0666 | -77.7078
-13.5 | -1.1911 | 0.01439 | -0.0651 | -82.7728
-13 | -1.1523 | 0.01301 | -0.0623 | -88.5703
-12.5 | -1.1083 | 0.01205 | -0.0603 | -91.9751
-12 | -1.062 | 0.01111 | -0.0586 | -95.5896
-11.5 | -1.0159 | 0.01021 | -0.0569 | -99.5005
-11 | -0.968 | 0.00932 | -0.0554 | -103.8627
-10.5 | -0.9181 | 0.00871 | -0.0542 | -105.4076
-10 | -0.8663 | 0.00822 | -0.0534 | -105.3893
-9.5 | -0.8139 | 0.00782 | -0.0527 | -104.0793
-9 | -0.7614 | 0.00739 | -0.052 | -103.0311
-8.5 | -0.708 | 0.00706 | -0.0515 | -100.2833
-8 | -0.6545 | 0.00677 | -0.051 | -96.6765
-7.5 | -0.6003 | 0.0065 | -0.0506 | -92.3538
-7 | -0.5451 | 0.00637 | -0.0505 | -85.573
-6.5 | -0.4932 | 0.00586 | -0.0496 | -84.1638
-6 | -0.4387 | 0.00574 | -0.0493 | -76.4286
-5.5 | -0.3859 | 0.0054 | -0.0486 | -71.463
-5 | -0.3332 | 0.00513 | -0.0479 | -64.9513
-4.5 | -0.2797 | 0.005 | -0.0474 | -55.94
-4 | -0.2268 | 0.00489 | -0.0467 | -46.3804
-3.5 | -0.1738 | 0.00488 | -0.0461 | -35.6148
-3 | -0.1201 | 0.00487 | -0.0457 | -24.6612
-2.5 | -0.0666 | 0.00491 | -0.0452 | -13.5642
-2 | -0.0144 | 0.00496 | -0.0445 | -2.9032
-1.5 | 0.0385 | 0.00494 | -0.0439 | 7.7935
-1 | 0.0913 | 0.00488 | -0.0433 | 18.709
-0.5 | 0.1436 | 0.00484 | -0.0427 | 29.6694
0 | 0.1952 | 0.00475 | -0.0419 | 41.0947
0.5 | 0.2482 | 0.00481 | -0.0414 | 51.6008
1 | 0.2996 | 0.00481 | -0.0406 | 62.2869
1.5 | 0.3526 | 0.00482 | -0.0401 | 73.1535
2 | 0.404 | 0.00489 | -0.0393 | 82.6176
2.5 | 0.456 | 0.00496 | -0.0386 | 91.9355
3 | 0.5071 | 0.005 | -0.0377 | 101.42
3.5 | 0.5566 | 0.00517 | -0.0365 | 107.6596
4 | 0.6067 | 0.00523 | -0.0354 | 116.0038
4.5 | 0.6553 | 0.00541 | -0.0339 | 121.1275
5 | 0.7044 | 0.00559 | -0.0326 | 126.0107
5.5 | 0.7538 | 0.0058 | -0.0313 | 129.9655
6 | 0.8115 | 0.00598 | -0.032 | 135.7023
6.5 | 0.9081 | 0.00642 | -0.0419 | 141.4486
7 | 0.958 | 0.00679 | -0.0407 | 141.0898
7.5 | 1.0182 | 0.00716 | -0.042 | 142.2067
8 | 1.0792 | 0.00757 | -0.0435 | 142.5627
8.5 | 1.1391 | 0.00797 | -0.0448 | 142.9235
9 | 1.198 | 0.00841 | -0.0459 | 142.4495
9.5 | 1.2561 | 0.00887 | -0.0468 | 141.6122
10 | 1.3086 | 0.00937 | -0.0466 | 139.6585
10.5 | 1.354 | 0.00989 | -0.0447 | 136.906
11 | 1.3978 | 0.01051 | -0.0425 | 132.9971
11.5 | 1.4378 | 0.01129 | -0.0395 | 127.3516
12 | 1.4795 | 0.01206 | -0.0371 | 122.6783
12.5 | 1.5221 | 0.01288 | -0.0349 | 118.1755
13 | 1.5637 | 0.01376 | -0.0327 | 113.641
13.5 | 1.6027 | 0.01481 | -0.0301 | 108.2174
14 | 1.6398 | 0.01591 | -0.0272 | 103.0673
14.5 | 1.6719 | 0.01733 | -0.0237 | 96.4743
15 | 1.6987 | 0.01835 | -0.0191 | 92.5722
15.5 | 1.7007 | 0.02082 | -0.0111 | 81.6859
16 | 1.737 | 0.02131 | -0.0087 | 81.511
16.5 | 1.7118 | 0.02584 | 0.0006 | 66.2461
17 | 1.7446 | 0.0267 | 0.0027 | 65.3408
17.5 | 1.7446 | 0.03011 | 0.0071 | 57.9409
18 | 1.739 | 0.03442 | 0.0104 | 50.523
18.5 | 1.7188 | 0.04087 | 0.0124 | 42.0553
19 | 1.6739 | 0.05172 | 0.0107 | 32.3647
19.5 | 1.6719 | 0.05852 | 0.0082 | 28.5697
20 | 1.5627 | 0.08403 | -0.0056 | 18.5969

## 149. Re 20M Mach 0.25 (1)
BIGFOIL.COM POLAR EXPORT
DP1.72_8.32_DS
DP1.72/8.32_DS |  |  |  | Cl Max: | 0.912 | at alpha= | 7.5 | deg
JavaFoil+Calcfoil stall+Eppler ext transition |  |  |  | L/D Max: | 104.983 | at alpha= | 6 | deg
Re: | 20000000 |  |  | Cd Min: | 0.006 | at alpha= | 0 | deg
Mach: | 0.25 |  |  | Cl=0 at alpha= | -1.6475 | deg
|  |  |  | @ Cl=0.1, Cd= | 0.04588
|  |  |  | @ Cl=0.4, Cd= | 0.04588
|  |  |  | @ Cl=0.6, Cd= | 0.04588
alpha (deg) | Cl | Cd | Cm | Cl/Cd
-12 | -0.06 | 0.06704 | -0.016 | -0.893
-11.5 | -0.057 | 0.066 | -0.016 | -0.859
-11 | -0.054 | 0.06094 | -0.016 | -0.887
-10.5 | -0.106 | 0.05726 | -0.017 | -1.851
-10 | -0.179 | 0.0497 | -0.019 | -3.605
-9.5 | -0.281 | 0.00876 | -0.028 | -32.058
-9 | -0.336 | 0.0085 | -0.029 | -39.486
-8.5 | -0.378 | 0.00809 | -0.029 | -46.766
-8 | -0.41 | 0.0078 | -0.03 | -52.557
-7.5 | -0.43 | 0.00755 | -0.03 | -56.943
-7 | -0.439 | 0.00734 | -0.031 | -59.813
-6.5 | -0.436 | 0.00712 | -0.031 | -61.187
-6 | -0.421 | 0.00702 | -0.032 | -59.968
-5.5 | -0.395 | 0.00678 | -0.032 | -58.297
-5 | -0.361 | 0.00672 | -0.033 | -53.69
-4.5 | -0.318 | 0.00656 | -0.033 | -48.512
-4 | -0.27 | 0.0065 | -0.034 | -41.504
-3.5 | -0.217 | 0.00642 | -0.034 | -33.796
-3 | -0.161 | 0.00646 | -0.035 | -24.86
-2.5 | -0.102 | 0.00635 | -0.035 | -16.099
-2 | -0.043 | 0.00632 | -0.036 | -6.728
-1.5 | 0.018 | 0.00606 | -0.037 | 2.936
-1 | 0.078 | 0.00602 | -0.037 | 13.022
-0.5 | 0.139 | 0.00605 | -0.038 | 23.009
0 | 0.2 | 0.006 | -0.038 | 33.275
0.5 | 0.26 | 0.00606 | -0.039 | 42.926
1 | 0.321 | 0.00614 | -0.039 | 52.228
1.5 | 0.381 | 0.00619 | -0.04 | 61.626
2 | 0.442 | 0.00629 | -0.04 | 70.238
2.5 | 0.502 | 0.00641 | -0.041 | 78.212
3 | 0.561 | 0.00652 | -0.041 | 86.081
3.5 | 0.621 | 0.00674 | -0.042 | 92.123
4 | 0.678 | 0.0069 | -0.043 | 98.233
4.5 | 0.732 | 0.00722 | -0.043 | 101.438
5 | 0.782 | 0.0077 | -0.044 | 101.56
5.5 | 0.827 | 0.00791 | -0.044 | 104.609
6 | 0.865 | 0.00824 | -0.045 | 104.983
6.5 | 0.894 | 0.00859 | -0.045 | 104.127
7 | 0.91 | 0.00889 | -0.046 | 102.431
7.5 | 0.912 | 0.00929 | -0.046 | 98.117
8 | 0.897 | 0.00984 | -0.047 | 91.14
8.5 | 0.864 | 0.00928 | -0.047 | 93.157
9 | 0.816 | 0.00888 | -0.048 | 91.832
9.5 | 0.751 | 0.0086 | -0.048 | 87.367
10 | 0.673 | 0.01139 | -0.049 | 59.079
10.5 | 0.583 | 0.0121 | -0.049 | 48.164
11 | 0.48 | 0.01324 | -0.049 | 36.24
11.5 | 0.362 | 0.01546 | -0.049 | 23.406
12 | 0.218 | 0.02605 | -0.046 | 8.372
12.5 | 0.087 | 0.04588 | -0.042 | 1.888

## 150. Re 20M Mach 0.25 (2)
BIGFOIL.COM POLAR EXPORT
DP1.72_8.32_DS
DP1.72/8.32_DS |  |  |  | Cl Max: | 1.4269 | at alpha= | 11.5 | deg
XFOIL ncrit=9 |  |  |  | L/D Max: | 141.379 | at alpha= | 7.5 | deg
Re: | 20000000 |  |  | Cd Min: | 0.13829 | at alpha= | 16.5 | deg
Mach: | 0.25 |  |  | Cl=0 at alpha= | -99 | deg
|  |  |  | @ Cl=0.1, Cd= | 0.00476
|  |  |  | @ Cl=0.4, Cd= | 0.0048797
|  |  |  | @ Cl=0.6, Cd= | 0.0052335
alpha (deg) | Cl | Cd | Cm | Cl/Cd
0 | 0.2009 | 0.00476 | -0.043 | 42.2059
0.5 | 0.2554 | 0.0048 | -0.0425 | 53.2083
1 | 0.308 | 0.00482 | -0.0415 | 63.9004
1.5 | 0.3625 | 0.00483 | -0.041 | 75.0518
2 | 0.4153 | 0.0049 | -0.0401 | 84.7551
2.5 | 0.4687 | 0.00497 | -0.0392 | 94.3058
3 | 0.5213 | 0.00502 | -0.0382 | 103.8446
3.5 | 0.5722 | 0.00519 | -0.0368 | 110.2505
4 | 0.6233 | 0.00527 | -0.0354 | 118.2732
4.5 | 0.6735 | 0.00548 | -0.0337 | 122.9015
5 | 0.7241 | 0.00567 | -0.0321 | 127.7072
5.5 | 0.7741 | 0.00592 | -0.0302 | 130.7601
6 | 0.8524 | 0.00617 | -0.0349 | 138.1524
7 | 0.9918 | 0.00704 | -0.0399 | 140.8807
7.5 | 1.0561 | 0.00747 | -0.041 | 141.3788
8 | 1.1202 | 0.00798 | -0.042 | 140.3759
8.5 | 1.1836 | 0.00845 | -0.0428 | 140.071
9 | 1.2461 | 0.00901 | -0.0432 | 138.3019
9.5 | 1.3055 | 0.00971 | -0.0429 | 134.449
10 | 1.3472 | 0.01088 | -0.0388 | 123.8235
10.5 | 1.3856 | 0.01224 | -0.0341 | 113.2026
11 | 1.413 | 0.01449 | -0.0277 | 97.5155
11.5 | 1.4269 | 0.01821 | -0.0199 | 78.358
12 | 1.3877 | 0.02482 | -0.0055 | 55.9106
12.5 | 1.3509 | 0.03031 | 0.0055 | 44.5694
13 | 1.3239 | 0.03602 | 0.0118 | 36.7546
13.5 | 1.2759 | 0.04545 | 0.0134 | 28.0726
14 | 1.2543 | 0.05484 | 0.0097 | 22.872
14.5 | 1.2135 | 0.07132 | -0.0019 | 17.0149
15 | 1.2016 | 0.08438 | -0.0101 | 14.2403
15.5 | 1.1286 | 0.10819 | -0.022 | 10.4316
16 | 1.1251 | 0.11725 | -0.0259 | 9.5957
16.5 | 1.0641 | 0.13829 | -0.0368 | 7.6947

## 151. Re 20M Mach 0.50 (1)
BIGFOIL.COM POLAR EXPORT
DP1.72_8.32_DS
DP1.72/8.32_DS |  |  |  | Cl Max: | 1.16 | at alpha= | 20 | deg
JavaFoil+Calcfoil stall+Eppler ext transition |  |  |  | L/D Max: | 100.097 | at alpha= | 4 | deg
Re: | 20000000 |  |  | Cd Min: | 0.00619 | at alpha= | -1 | deg
Mach: | 0.5 |  |  | Cl=0 at alpha= | -1.6493 | deg
|  |  |  | @ Cl=0.1, Cd= | 0.0061988
|  |  |  | @ Cl=0.4, Cd= | 0.006429
|  |  |  | @ Cl=0.6, Cd= | 0.0068575
alpha (deg) | Cl | Cd | Cm | Cl/Cd
-20 | -0.983 | 0.16917 | -0.013 | -5.812
-19.5 | -0.959 | 0.15377 | -0.013 | -6.238
-19 | -0.929 | 0.16398 | -0.013 | -5.666
-18.5 | -0.904 | 0.14891 | -0.013 | -6.074
-18 | -0.88 | 0.13497 | -0.014 | -6.523
-17.5 | -0.851 | 0.13919 | -0.013 | -6.111
-17 | -0.825 | 0.12702 | -0.014 | -6.499
-16.5 | -0.802 | 0.11386 | -0.015 | -7.046
-16 | -0.779 | 0.10282 | -0.016 | -7.58
-15.5 | -0.745 | 0.11184 | -0.014 | -6.662
-15 | -0.724 | 0.09596 | -0.016 | -7.542
-14.5 | -0.705 | 0.08267 | -0.017 | -8.524
-14 | -0.666 | 0.09209 | -0.015 | -7.233
-13.5 | -0.661 | 0.06568 | -0.02 | -10.058
-13 | -0.696 | 0.02444 | -0.025 | -28.477
-12.5 | -0.587 | 0.07707 | -0.016 | -7.623
-12 | -0.578 | 0.0568 | -0.021 | -10.178
-11.5 | -0.64 | 0.01235 | -0.029 | -51.845
-11 | -0.512 | 0.06088 | -0.019 | -8.41
-10.5 | -0.502 | 0.04378 | -0.023 | -11.46
-10 | -0.557 | 0.00969 | -0.031 | -57.468
-9.5 | -0.482 | 0.01911 | -0.028 | -25.202
-9 | -0.491 | 0.00941 | -0.032 | -52.235
-8.5 | -0.458 | 0.00926 | -0.033 | -49.497
-8 | -0.425 | 0.00851 | -0.033 | -49.944
-7.5 | -0.392 | 0.00841 | -0.034 | -46.553
-7 | -0.358 | 0.00792 | -0.034 | -45.23
-6.5 | -0.325 | 0.00774 | -0.035 | -41.988
-6 | -0.292 | 0.00743 | -0.035 | -39.275
-5.5 | -0.258 | 0.0073 | -0.036 | -35.357
-5 | -0.225 | 0.00709 | -0.037 | -31.691
-4.5 | -0.191 | 0.00694 | -0.037 | -27.548
-4 | -0.272 | 0.00686 | -0.038 | -39.58
-3.5 | -0.233 | 0.00666 | -0.038 | -34.916
-3 | -0.176 | 0.00657 | -0.039 | -26.84
-2.5 | -0.113 | 0.00654 | -0.04 | -17.318
-2 | -0.047 | 0.00652 | -0.04 | -7.27
-1.5 | 0.02 | 0.00626 | -0.041 | 3.177
-1 | 0.088 | 0.00619 | -0.041 | 14.161
-0.5 | 0.156 | 0.00624 | -0.042 | 24.915
0 | 0.223 | 0.00625 | -0.043 | 35.7
0.5 | 0.291 | 0.00624 | -0.043 | 46.641
1 | 0.359 | 0.00638 | -0.044 | 56.184
1.5 | 0.426 | 0.00646 | -0.044 | 65.975
2 | 0.493 | 0.00657 | -0.045 | 75.048
2.5 | 0.56 | 0.00675 | -0.046 | 83.053
3 | 0.627 | 0.00693 | -0.046 | 90.429
3.5 | 0.692 | 0.00725 | -0.047 | 95.448
4 | 0.754 | 0.00753 | -0.048 | 100.097
4.5 | 0.809 | 0.0082 | -0.048 | 98.575
5 | 0.851 | 0.00858 | -0.049 | 99.215
5.5 | 0.868 | 0.0091 | -0.049 | 95.319
6 | 0.814 | 0.00865 | -0.05 | 94.09
6.5 | 0.543 | 0.00834 | -0.051 | 65.168
7 | 0.576 | 0.00872 | -0.051 | 66.026
7.5 | 0.608 | 0.01058 | -0.052 | 57.505
8 | 0.64 | 0.01112 | -0.052 | 57.591
8.5 | 0.672 | 0.0118 | -0.053 | 56.96
9 | 0.703 | 0.01236 | -0.053 | 56.886
9.5 | 0.735 | 0.01274 | -0.054 | 57.704
10 | 0.759 | 0.01522 | -0.054 | 49.863
10.5 | 0.795 | 0.01469 | -0.055 | 54.1
11 | 0.763 | 0.02992 | -0.05 | 25.513
11.5 | 0.852 | 0.01679 | -0.055 | 50.725
12 | 0.751 | 0.06758 | -0.039 | 11.115
12.5 | 0.895 | 0.02173 | -0.055 | 41.196
13 | 0.8 | 0.07876 | -0.039 | 10.156
13.5 | 0.841 | 0.07249 | -0.043 | 11.603
14 | 0.841 | 0.10069 | -0.035 | 8.356
14.5 | 0.877 | 0.09545 | -0.039 | 9.186
15 | 0.893 | 0.1145 | -0.036 | 7.803
15.5 | 0.927 | 0.10834 | -0.039 | 8.561
16 | 0.947 | 0.12806 | -0.037 | 7.392
16.5 | 0.979 | 0.12243 | -0.04 | 7.995
17 | 1 | 0.13919 | -0.039 | 7.186
17.5 | 1.024 | 0.15534 | -0.038 | 6.592
18 | 1.053 | 0.15183 | -0.04 | 6.935
18.5 | 1.077 | 0.17177 | -0.04 | 6.268
19 | 1.107 | 0.16119 | -0.042 | 6.869
19.5 | 1.129 | 0.18568 | -0.041 | 6.081
20 | 1.16 | 0.17233 | -0.043 | 6.732

## 152. Re 20M Mach 0.50 (2)
BIGFOIL.COM POLAR EXPORT
DP1.72_8.32_DS
DP1.72/8.32_DS |  |  |  | Cl Max: | 1.128 | at alpha= | 7.5 | deg
XFOIL ncrit=9 |  |  |  | L/D Max: | 133.881 | at alpha= | 5 | deg
Re: | 20000000 |  |  | Cd Min: | 0.12866 | at alpha= | 12.5 | deg
Mach: | 0.5 |  |  | Cl=0 at alpha= | -1.8932 | deg
|  |  |  | @ Cl=0.1, Cd= | 0.0048986
|  |  |  | @ Cl=0.4, Cd= | 0.004906
|  |  |  | @ Cl=0.6, Cd= | 0.0051773
alpha (deg) | Cl | Cd | Cm | Cl/Cd
-7.5 | -0.3572 | 0.04637 | -0.0997 | -7.7033
-7 | -0.379 | 0.03973 | -0.0959 | -9.5394
-6.5 | -0.3898 | 0.03205 | -0.0919 | -12.1622
-6 | -0.388 | 0.0245 | -0.0863 | -15.8367
-4.5 | -0.3109 | 0.00749 | -0.0656 | -41.5087
-4 | -0.2589 | 0.00572 | -0.0609 | -45.2622
-3.5 | -0.1999 | 0.00508 | -0.0577 | -39.3504
-3 | -0.1382 | 0.0049 | -0.0556 | -28.2041
-2.5 | -0.0748 | 0.00488 | -0.0544 | -15.3279
-2 | -0.0128 | 0.00491 | -0.0531 | -2.6069
-1.5 | 0.0471 | 0.00496 | -0.0516 | 9.496
-1 | 0.1074 | 0.00489 | -0.0504 | 21.9632
-0.5 | 0.1674 | 0.00486 | -0.0492 | 34.4444
0 | 0.2258 | 0.00478 | -0.0479 | 47.2385
0.5 | 0.2858 | 0.00483 | -0.0468 | 59.1718
1 | 0.3449 | 0.00486 | -0.0455 | 70.9671
1.5 | 0.4048 | 0.00491 | -0.0444 | 82.444
2 | 0.4642 | 0.00494 | -0.043 | 93.9676
2.5 | 0.5235 | 0.00505 | -0.0415 | 103.6634
3 | 0.582 | 0.00512 | -0.0396 | 113.6719
3.5 | 0.6385 | 0.0053 | -0.0371 | 120.4717
4 | 0.695 | 0.00545 | -0.0344 | 127.5229
4.5 | 0.7515 | 0.00575 | -0.0313 | 130.6957
5 | 0.8073 | 0.00603 | -0.0278 | 133.8806
6.5 | 1.0662 | 0.00822 | -0.0325 | 129.708
7 | 1.1159 | 0.01232 | -0.0263 | 90.5763
7.5 | 1.128 | 0.01906 | -0.0164 | 59.1815
8 | 1.1012 | 0.02499 | -0.0022 | 44.0656
8.5 | 1.0601 | 0.03089 | 0.0102 | 34.3185
9 | 1.0168 | 0.03854 | 0.016 | 26.383
9.5 | 0.9785 | 0.04844 | 0.0138 | 20.2002
10 | 0.95 | 0.06195 | 0.003 | 15.3349
10.5 | 0.9314 | 0.07785 | -0.0081 | 11.964
11 | 0.911 | 0.09106 | -0.0147 | 10.0044
11.5 | 0.8917 | 0.1039 | -0.0214 | 8.5823
12 | 0.8754 | 0.11663 | -0.0278 | 7.5058
12.5 | 0.8655 | 0.12866 | -0.0337 | 6.727