## index
index | Re | Mach | Datasource
1 | 50000 | 0 | JavaFoil+Calcfoil stall+Eppler ext transition
2 | 50000 | 0 | XFOIL ncrit=9
3 | 50000 | 0.1 | JavaFoil+Calcfoil stall+Eppler ext transition
4 | 50000 | 0.1 | XFOIL ncrit=9
5 | 50000 | 0.25 | JavaFoil+Calcfoil stall+Eppler ext transition
6 | 50000 | 0.25 | XFOIL ncrit=9
7 | 50000 | 0.5 | JavaFoil+Calcfoil stall+Eppler ext transition
8 | 50000 | 0.5 | XFOIL ncrit=9
9 | 100000 | 0 | JavaFoil+Calcfoil stall+Eppler ext transition
10 | 100000 | 0 | XFOIL ncrit=9
11 | 100000 | 0.1 | JavaFoil+Calcfoil stall+Eppler ext transition
12 | 100000 | 0.1 | XFOIL ncrit=9
13 | 100000 | 0.25 | JavaFoil+Calcfoil stall+Eppler ext transition
14 | 100000 | 0.25 | XFOIL ncrit=9
15 | 100000 | 0.5 | JavaFoil+Calcfoil stall+Eppler ext transition
16 | 100000 | 0.5 | XFOIL ncrit=9
17 | 250000 | 0 | JavaFoil+Calcfoil stall+Eppler ext transition
18 | 250000 | 0 | XFOIL ncrit=9
19 | 250000 | 0.1 | JavaFoil+Calcfoil stall+Eppler ext transition
20 | 250000 | 0.1 | XFOIL ncrit=9
21 | 250000 | 0.25 | JavaFoil+Calcfoil stall+Eppler ext transition
22 | 250000 | 0.25 | XFOIL ncrit=9
23 | 250000 | 0.5 | JavaFoil+Calcfoil stall+Eppler ext transition
24 | 250000 | 0.5 | XFOIL ncrit=9
25 | 500000 | 0 | JavaFoil+Calcfoil stall+Eppler ext transition
26 | 500000 | 0 | XFOIL ncrit=9
27 | 500000 | 0.1 | JavaFoil+Calcfoil stall+Eppler ext transition
28 | 500000 | 0.1 | XFOIL ncrit=9
29 | 500000 | 0.25 | JavaFoil+Calcfoil stall+Eppler ext transition
30 | 500000 | 0.25 | XFOIL ncrit=9
31 | 500000 | 0.5 | JavaFoil+Calcfoil stall+Eppler ext transition
32 | 500000 | 0.5 | XFOIL ncrit=9
33 | 750000 | 0 | JavaFoil+Calcfoil stall+Eppler ext transition
34 | 750000 | 0 | XFOIL ncrit=9
35 | 750000 | 0.1 | JavaFoil+Calcfoil stall+Eppler ext transition
36 | 750000 | 0.1 | XFOIL ncrit=9
37 | 750000 | 0.25 | JavaFoil+Calcfoil stall+Eppler ext transition
38 | 750000 | 0.25 | XFOIL ncrit=9
39 | 750000 | 0.5 | JavaFoil+Calcfoil stall+Eppler ext transition
40 | 750000 | 0.5 | XFOIL ncrit=9
41 | 1000000 | 0 | JavaFoil+Calcfoil stall+Eppler ext transition
42 | 1000000 | 0 | XFOIL ncrit=9
43 | 1000000 | 0.1 | JavaFoil+Calcfoil stall+Eppler ext transition
44 | 1000000 | 0.1 | XFOIL ncrit=9
45 | 1000000 | 0.25 | JavaFoil+Calcfoil stall+Eppler ext transition
46 | 1000000 | 0.25 | XFOIL ncrit=9
47 | 1000000 | 0.5 | JavaFoil+Calcfoil stall+Eppler ext transition
48 | 1000000 | 0.5 | XFOIL ncrit=9
49 | 2000000 | 0 | JavaFoil+Calcfoil stall+Eppler ext transition
50 | 2000000 | 0 | XFOIL ncrit=9
51 | 2000000 | 0.1 | JavaFoil+Calcfoil stall+Eppler ext transition
52 | 2000000 | 0.1 | XFOIL ncrit=9
53 | 2000000 | 0.25 | JavaFoil+Calcfoil stall+Eppler ext transition
54 | 2000000 | 0.25 | XFOIL ncrit=9
55 | 2000000 | 0.5 | JavaFoil+Calcfoil stall+Eppler ext transition
56 | 2000000 | 0.5 | XFOIL ncrit=9
57 | 3000000 | 0 | JavaFoil+Calcfoil stall+Eppler ext transition
58 | 3000000 | 0 | XFOIL ncrit=9
59 | 3000000 | 0.1 | JavaFoil+Calcfoil stall+Eppler ext transition
60 | 3000000 | 0.1 | XFOIL ncrit=9
61 | 3000000 | 0.25 | JavaFoil+Calcfoil stall+Eppler ext transition
62 | 3000000 | 0.25 | XFOIL ncrit=9
63 | 3000000 | 0.5 | JavaFoil+Calcfoil stall+Eppler ext transition
64 | 3000000 | 0.5 | XFOIL ncrit=9
65 | 4000000 | 0 | JavaFoil+Calcfoil stall+Eppler ext transition
66 | 4000000 | 0 | XFOIL ncrit=9
67 | 4000000 | 0.1 | JavaFoil+Calcfoil stall+Eppler ext transition
68 | 4000000 | 0.1 | XFOIL ncrit=9
69 | 4000000 | 0.25 | JavaFoil+Calcfoil stall+Eppler ext transition
70 | 4000000 | 0.25 | XFOIL ncrit=9
71 | 4000000 | 0.5 | JavaFoil+Calcfoil stall+Eppler ext transition
72 | 4000000 | 0.5 | XFOIL ncrit=9
73 | 5000000 | 0 | JavaFoil+Calcfoil stall+Eppler ext transition
74 | 5000000 | 0 | XFOIL ncrit=9
75 | 5000000 | 0.1 | JavaFoil+Calcfoil stall+Eppler ext transition
76 | 5000000 | 0.1 | XFOIL ncrit=9
77 | 5000000 | 0.25 | JavaFoil+Calcfoil stall+Eppler ext transition
78 | 5000000 | 0.25 | XFOIL ncrit=9
79 | 5000000 | 0.5 | JavaFoil+Calcfoil stall+Eppler ext transition
80 | 5000000 | 0.5 | XFOIL ncrit=9
81 | 6000000 | 0 | JavaFoil+Calcfoil stall+Eppler ext transition
82 | 6000000 | 0 | XFOIL ncrit=9
83 | 6000000 | 0.1 | JavaFoil+Calcfoil stall+Eppler ext transition
84 | 6000000 | 0.1 | XFOIL ncrit=9
85 | 6000000 | 0.25 | JavaFoil+Calcfoil stall+Eppler ext transition
86 | 6000000 | 0.25 | XFOIL ncrit=9
87 | 6000000 | 0.5 | JavaFoil+Calcfoil stall+Eppler ext transition
88 | 6000000 | 0.5 | XFOIL ncrit=9
89 | 7000000 | 0 | JavaFoil+Calcfoil stall+Eppler ext transition
90 | 7000000 | 0 | XFOIL ncrit=9
91 | 7000000 | 0.1 | JavaFoil+Calcfoil stall+Eppler ext transition
92 | 7000000 | 0.1 | XFOIL ncrit=9
93 | 7000000 | 0.25 | JavaFoil+Calcfoil stall+Eppler ext transition
94 | 7000000 | 0.25 | XFOIL ncrit=9
95 | 7000000 | 0.5 | JavaFoil+Calcfoil stall+Eppler ext transition
96 | 7000000 | 0.5 | XFOIL ncrit=9
97 | 8000000 | 0 | JavaFoil+Calcfoil stall+Eppler ext transition
98 | 8000000 | 0 | XFOIL ncrit=9
99 | 8000000 | 0.1 | JavaFoil+Calcfoil stall+Eppler ext transition
100 | 8000000 | 0.1 | XFOIL ncrit=9
101 | 8000000 | 0.25 | JavaFoil+Calcfoil stall+Eppler ext transition
102 | 8000000 | 0.25 | XFOIL ncrit=9
103 | 8000000 | 0.5 | JavaFoil+Calcfoil stall+Eppler ext transition
104 | 8000000 | 0.5 | XFOIL ncrit=9
105 | 10000000 | 0 | JavaFoil+Calcfoil stall+Eppler ext transition
106 | 10000000 | 0 | XFOIL ncrit=9
107 | 10000000 | 0.1 | JavaFoil+Calcfoil stall+Eppler ext transition
108 | 10000000 | 0.1 | XFOIL ncrit=9
109 | 10000000 | 0.25 | JavaFoil+Calcfoil stall+Eppler ext transition
110 | 10000000 | 0.25 | XFOIL ncrit=9
111 | 10000000 | 0.5 | JavaFoil+Calcfoil stall+Eppler ext transition
112 | 10000000 | 0.5 | XFOIL ncrit=9
113 | 12000000 | 0 | JavaFoil+Calcfoil stall+Eppler ext transition
114 | 12000000 | 0 | XFOIL ncrit=9
115 | 12000000 | 0.1 | JavaFoil+Calcfoil stall+Eppler ext transition
116 | 12000000 | 0.1 | XFOIL ncrit=9
117 | 12000000 | 0.25 | JavaFoil+Calcfoil stall+Eppler ext transition
118 | 12000000 | 0.25 | XFOIL ncrit=9
119 | 12000000 | 0.5 | JavaFoil+Calcfoil stall+Eppler ext transition
120 | 12000000 | 0.5 | XFOIL ncrit=9
121 | 14000000 | 0 | JavaFoil+Calcfoil stall+Eppler ext transition
122 | 14000000 | 0 | XFOIL ncrit=9
123 | 14000000 | 0.1 | JavaFoil+Calcfoil stall+Eppler ext transition
124 | 14000000 | 0.1 | XFOIL ncrit=9
125 | 14000000 | 0.25 | JavaFoil+Calcfoil stall+Eppler ext transition
126 | 14000000 | 0.25 | XFOIL ncrit=9
127 | 14000000 | 0.5 | JavaFoil+Calcfoil stall+Eppler ext transition
128 | 14000000 | 0.5 | XFOIL ncrit=9
129 | 16000000 | 0 | JavaFoil+Calcfoil stall+Eppler ext transition
130 | 16000000 | 0 | XFOIL ncrit=9
131 | 16000000 | 0.1 | JavaFoil+Calcfoil stall+Eppler ext transition
132 | 16000000 | 0.1 | XFOIL ncrit=9
133 | 16000000 | 0.25 | JavaFoil+Calcfoil stall+Eppler ext transition
134 | 16000000 | 0.25 | XFOIL ncrit=9
135 | 16000000 | 0.5 | JavaFoil+Calcfoil stall+Eppler ext transition
136 | 16000000 | 0.5 | XFOIL ncrit=9
137 | 18000000 | 0 | JavaFoil+Calcfoil stall+Eppler ext transition
138 | 18000000 | 0 | XFOIL ncrit=9
139 | 18000000 | 0.1 | JavaFoil+Calcfoil stall+Eppler ext transition
140 | 18000000 | 0.1 | XFOIL ncrit=9
141 | 18000000 | 0.25 | JavaFoil+Calcfoil stall+Eppler ext transition
142 | 18000000 | 0.25 | XFOIL ncrit=9
143 | 18000000 | 0.5 | JavaFoil+Calcfoil stall+Eppler ext transition
144 | 18000000 | 0.5 | XFOIL ncrit=9
145 | 20000000 | 0 | JavaFoil+Calcfoil stall+Eppler ext transition
146 | 20000000 | 0 | XFOIL ncrit=9
147 | 20000000 | 0.1 | JavaFoil+Calcfoil stall+Eppler ext transition
148 | 20000000 | 0.1 | XFOIL ncrit=9
149 | 20000000 | 0.25 | JavaFoil+Calcfoil stall+Eppler ext transition
150 | 20000000 | 0.25 | XFOIL ncrit=9
151 | 20000000 | 0.5 | JavaFoil+Calcfoil stall+Eppler ext transition
152 | 20000000 | 0.5 | XFOIL ncrit=9

## 1. Re 50k Mach 0.00 (1)
BIGFOIL.COM POLAR EXPORT
NACA64-716 a=0.6
NACA64-716 a=0.6 |  |  |  | Cl Max: | 1.594 | at alpha= | 10 | deg
JavaFoil+Calcfoil stall+Eppler ext transition |  |  |  | L/D Max: | 39.29 | at alpha= | 6 | deg
Re: | 50000 |  |  | Cd Min: | 0.01947 | at alpha= | -2.5 | deg
Mach: | 0 |  |  | Cl=0 at alpha= | -4.8571 | deg
|  |  |  | @ Cl=0.1, Cd= | 0.043586
|  |  |  | @ Cl=0.4, Cd= | 0.022345
|  |  |  | @ Cl=0.6, Cd= | 0.022416
alpha (deg) | Cl | Cd | Cm | Cl/Cd
-20 | -0.523 | 0.32841 | -0.023 | -1.594
-19.5 | -0.537 | 0.29895 | -0.023 | -1.797
-19 | -0.55 | 0.28499 | -0.023 | -1.931
-18.5 | -0.563 | 0.26358 | -0.023 | -2.135
-18 | -0.574 | 0.26488 | -0.021 | -2.167
-17.5 | -0.584 | 0.23507 | -0.023 | -2.486
-17 | -0.593 | 0.21611 | -0.023 | -2.745
-16.5 | -0.601 | 0.19781 | -0.023 | -3.036
-16 | -0.606 | 0.20232 | -0.02 | -2.995
-15.5 | -0.609 | 0.17644 | -0.022 | -3.452
-15 | -0.61 | 0.17091 | -0.02 | -3.567
-14.5 | -0.608 | 0.15619 | -0.019 | -3.891
-14 | -0.603 | 0.14205 | -0.022 | -4.245
-13.5 | -0.595 | 0.13236 | -0.022 | -4.495
-13 | -0.584 | 0.12362 | -0.023 | -4.722
-12.5 | -0.569 | 0.11376 | -0.023 | -5.003
-12 | -0.551 | 0.10672 | -0.024 | -5.164
-11.5 | -0.53 | 0.09951 | -0.024 | -5.321
-11 | -0.505 | 0.09244 | -0.025 | -5.459
-10.5 | -0.476 | 0.08864 | -0.024 | -5.373
-10 | -0.445 | 0.08031 | -0.026 | -5.541
-9.5 | -0.413 | 0.07631 | -0.043 | -5.414
-9 | -0.376 | 0.07271 | -0.043 | -5.17
-8.5 | -0.336 | 0.06784 | -0.044 | -4.959
-8 | -0.295 | 0.06344 | -0.045 | -4.647
-7.5 | -0.25 | 0.06309 | -0.041 | -3.965
-7 | -0.204 | 0.05947 | -0.041 | -3.438
-6.5 | -0.158 | 0.05607 | -0.041 | -2.815
-6 | -0.11 | 0.05324 | -0.042 | -2.074
-5.5 | -0.062 | 0.05033 | -0.043 | -1.241
-5 | -0.014 | 0.04796 | -0.043 | -0.291
-4.5 | 0.035 | 0.04581 | -0.044 | 0.763
-4 | 0.084 | 0.04406 | -0.045 | 1.912
-3.5 | 0.134 | 0.04258 | -0.046 | 3.142
-3 | 0.184 | 0.04103 | -0.049 | 4.477
-2.5 | 0.289 | 0.01947 | -0.096 | 14.851
-2 | 0.352 | 0.01962 | -0.097 | 17.926
-1.5 | 0.38 | 0.02309 | -0.088 | 16.468
-1 | 0.475 | 0.01955 | -0.098 | 24.272
-0.5 | 0.536 | 0.0198 | -0.098 | 27.076
0 | 0.563 | 0.02215 | -0.099 | 25.414
0.5 | 0.62 | 0.02256 | -0.1 | 27.498
1 | 0.678 | 0.02303 | -0.1 | 29.426
1.5 | 0.735 | 0.02351 | -0.101 | 31.238
2 | 0.792 | 0.02409 | -0.101 | 32.86
2.5 | 0.848 | 0.02473 | -0.102 | 34.302
3 | 0.904 | 0.02534 | -0.102 | 35.687
3.5 | 0.961 | 0.02616 | -0.102 | 36.721
4 | 1.016 | 0.02699 | -0.103 | 37.647
4.5 | 1.072 | 0.02787 | -0.103 | 38.446
5 | 1.126 | 0.02884 | -0.104 | 39.053
5.5 | 1.17 | 0.02989 | -0.104 | 39.142
6 | 1.221 | 0.03107 | -0.104 | 39.29
6.5 | 1.27 | 0.03234 | -0.105 | 39.264
7 | 1.318 | 0.03368 | -0.105 | 39.132
7.5 | 1.364 | 0.03524 | -0.105 | 38.702
8 | 1.408 | 0.03651 | -0.106 | 38.556
8.5 | 1.482 | 0.04024 | -0.109 | 36.832
9 | 1.522 | 0.04208 | -0.11 | 36.183
9.5 | 1.56 | 0.04412 | -0.11 | 35.354
10 | 1.594 | 0.04615 | -0.111 | 34.536
10.5 | 1.391 | 0.07963 | -0.053 | 17.467
11 | 1.413 | 0.08558 | -0.051 | 16.512
11.5 | 1.432 | 0.09143 | -0.049 | 15.658
12 | 1.447 | 0.0982 | -0.048 | 14.737
12.5 | 1.459 | 0.10577 | -0.048 | 13.792
13 | 1.467 | 0.11372 | -0.047 | 12.896
13.5 | 1.47 | 0.12132 | -0.046 | 12.119
14 | 1.468 | 0.12989 | -0.044 | 11.299
14.5 | 1.46 | 0.14032 | -0.044 | 10.402
15 | 1.447 | 0.14641 | -0.042 | 9.881

## 2. Re 50k Mach 0.00 (2)
BIGFOIL.COM POLAR EXPORT
NACA64-716 a=0.6
NACA64-716 a=0.6 |  |  |  | Cl Max: | 1.3911 | at alpha= | 15.5 | deg
XFOIL ncrit=9 |  |  |  | L/D Max: | 15.8009 | at alpha= | 14.5 | deg
Re: | 50000 |  |  | Cd Min: | 0.25744 | at alpha= | 20 | deg
Mach: | 0 |  |  | Cl=0 at alpha= | 1.2901 | deg
|  |  |  | @ Cl=0.1, Cd= | 0.058819
|  |  |  | @ Cl=0.4, Cd= | 0.082866
|  |  |  | @ Cl=0.6, Cd= | 0.10965
alpha (deg) | Cl | Cd | Cm | Cl/Cd
-9.5 | -0.4008 | 0.138 | -0.0185 | -2.9043
-9 | -0.4101 | 0.13434 | -0.0156 | -3.0527
-8.5 | -0.4194 | 0.13062 | -0.0125 | -3.2108
-8 | -0.4292 | 0.12693 | -0.0093 | -3.3814
-7.5 | -0.4415 | 0.12346 | -0.0057 | -3.5761
-7 | -0.4814 | 0.12166 | -0.0009 | -3.9569
-6.5 | -0.4608 | 0.11616 | 0.0027 | -3.9669
-6 | -0.4704 | 0.1125 | 0.0075 | -4.1813
-5.5 | -0.4915 | 0.10935 | 0.0135 | -4.4947
-5 | -0.5327 | 0.10735 | 0.0221 | -4.9623
-4.5 | -0.5375 | 0.06299 | -0.0441 | -8.5331
-4 | -0.4874 | 0.05498 | -0.0497 | -8.865
-3.5 | -0.4415 | 0.0508 | -0.0516 | -8.6909
-3 | -0.3957 | 0.04813 | -0.0524 | -8.2215
-2.5 | -0.3501 | 0.04651 | -0.0524 | -7.5274
-2 | -0.3076 | 0.04548 | -0.052 | -6.7634
-1.5 | -0.2647 | 0.04505 | -0.0512 | -5.8757
-1 | -0.2191 | 0.045 | -0.051 | -4.8689
-0.5 | -0.1878 | 0.04447 | -0.0439 | -4.2231
0 | -0.1727 | 0.04436 | -0.0344 | -3.8931
0.5 | -0.1051 | 0.04695 | -0.0423 | -2.2386
1 | -0.0331 | 0.05094 | -0.0502 | -0.64978
2 | 0.081 | 0.05763 | -0.0591 | 1.4055
2.5 | 0.131 | 0.06076 | -0.0619 | 2.156
3 | 0.1791 | 0.06404 | -0.0643 | 2.7967
3.5 | 0.2248 | 0.06739 | -0.0663 | 3.3358
4 | 0.2683 | 0.0708 | -0.068 | 3.7895
4.5 | 0.3098 | 0.07428 | -0.0694 | 4.1707
5 | 0.3496 | 0.07788 | -0.0707 | 4.489
5.5 | 0.3878 | 0.08159 | -0.0718 | 4.753
6 | 0.4249 | 0.08547 | -0.0728 | 4.9713
6.5 | 0.4609 | 0.08952 | -0.0738 | 5.1486
7 | 0.4967 | 0.09384 | -0.075 | 5.2931
8 | 0.5704 | 0.10379 | -0.0779 | 5.4957
8.5 | 0.5889 | 0.10754 | -0.0776 | 5.4761
9 | 0.6093 | 0.11141 | -0.0776 | 5.469
9.5 | 0.644 | 0.11674 | -0.0792 | 5.5165
10 | 0.6735 | 0.1225 | -0.0805 | 5.498
11 | 0.7152 | 0.13202 | -0.0819 | 5.4174
11.5 | 0.7422 | 0.13748 | -0.083 | 5.3986
12 | 0.8494 | 0.13246 | -0.0788 | 6.4125
12.5 | 0.8841 | 0.1342 | -0.0776 | 6.5879
13 | 0.9216 | 0.13578 | -0.0762 | 6.7875
13.5 | 0.9846 | 0.13242 | -0.0722 | 7.4354
14 | 1.067 | 0.1207 | -0.0639 | 8.8401
14.5 | 1.2922 | 0.08178 | -0.0432 | 15.8009
15 | 1.3337 | 0.08523 | -0.0409 | 15.6482
15.5 | 1.3911 | 0.08932 | -0.0395 | 15.5743
16 | 1.3538 | 0.10026 | -0.0398 | 13.5029
16.5 | 1.3009 | 0.11422 | -0.0428 | 11.3894
17 | 1.2285 | 0.13341 | -0.0506 | 9.2085
18 | 1.0303 | 0.21166 | -0.0957 | 4.8677
18.5 | 0.991 | 0.23406 | -0.1132 | 4.234
19 | 0.995 | 0.24015 | -0.1181 | 4.1432
19.5 | 1.0148 | 0.24805 | -0.1209 | 4.0911
20 | 1.0419 | 0.25744 | -0.1227 | 4.0472

## 3. Re 50k Mach 0.10 (1)
BIGFOIL.COM POLAR EXPORT
NACA64-716 a=0.6
NACA64-716 a=0.6 |  |  |  | Cl Max: | 1.598 | at alpha= | 10 | deg
JavaFoil+Calcfoil stall+Eppler ext transition |  |  |  | L/D Max: | 39.207 | at alpha= | 6 | deg
Re: | 50000 |  |  | Cd Min: | 0.01951 | at alpha= | -2.5 | deg
Mach: | 0.1 |  |  | Cl=0 at alpha= | -4.8571 | deg
|  |  |  | @ Cl=0.1, Cd= | 0.043708
|  |  |  | @ Cl=0.4, Cd= | 0.022489
|  |  |  | @ Cl=0.6, Cd= | 0.022501
alpha (deg) | Cl | Cd | Cm | Cl/Cd
-19.5 | -0.49 | 0.32089 | -0.023 | -1.528
-19 | -0.506 | 0.30929 | -0.023 | -1.637
-18.5 | -0.522 | 0.28453 | -0.023 | -1.833
-18 | -0.536 | 0.25954 | -0.023 | -2.066
-17.5 | -0.55 | 0.23947 | -0.023 | -2.295
-17 | -0.562 | 0.23051 | -0.023 | -2.436
-16.5 | -0.572 | 0.21121 | -0.023 | -2.708
-16 | -0.58 | 0.20657 | -0.02 | -2.81
-15.5 | -0.587 | 0.18126 | -0.022 | -3.237
-15 | -0.59 | 0.17991 | -0.02 | -3.282
-14.5 | -0.591 | 0.1655 | -0.02 | -3.573
-14 | -0.589 | 0.15132 | -0.019 | -3.894
-13.5 | -0.584 | 0.13489 | -0.022 | -4.329
-13 | -0.575 | 0.12576 | -0.023 | -4.572
-12.5 | -0.562 | 0.11685 | -0.023 | -4.813
-12 | -0.546 | 0.10818 | -0.024 | -5.048
-11.5 | -0.526 | 0.10075 | -0.024 | -5.222
-11 | -0.502 | 0.09347 | -0.024 | -5.375
-10.5 | -0.475 | 0.08872 | -0.024 | -5.355
-10 | -0.445 | 0.08099 | -0.026 | -5.489
-9.5 | -0.413 | 0.07676 | -0.043 | -5.384
-9 | -0.374 | 0.07191 | -0.026 | -5.204
-8.5 | -0.337 | 0.06818 | -0.044 | -4.945
-8 | -0.296 | 0.06364 | -0.045 | -4.645
-7.5 | -0.252 | 0.05948 | -0.047 | -4.239
-7 | -0.205 | 0.05992 | -0.041 | -3.426
-6.5 | -0.158 | 0.0564 | -0.042 | -2.81
-6 | -0.111 | 0.05352 | -0.042 | -2.073
-5.5 | -0.063 | 0.05052 | -0.043 | -1.242
-5 | -0.014 | 0.04805 | -0.044 | -0.292
-4.5 | 0.035 | 0.04593 | -0.044 | 0.765
-4 | 0.085 | 0.04417 | -0.045 | 1.916
-3.5 | 0.134 | 0.04266 | -0.046 | 3.151
-3 | 0.185 | 0.04114 | -0.049 | 4.487
-2.5 | 0.291 | 0.01951 | -0.096 | 14.891
-2 | 0.354 | 0.01967 | -0.097 | 17.971
-1.5 | 0.382 | 0.02316 | -0.088 | 16.501
-1 | 0.477 | 0.01962 | -0.098 | 24.308
-0.5 | 0.539 | 0.01985 | -0.099 | 27.145
0 | 0.566 | 0.02228 | -0.099 | 25.392
0.5 | 0.623 | 0.02265 | -0.1 | 27.522
1 | 0.681 | 0.02313 | -0.1 | 29.441
1.5 | 0.738 | 0.02363 | -0.101 | 31.239
2 | 0.795 | 0.02421 | -0.101 | 32.85
2.5 | 0.852 | 0.02482 | -0.102 | 34.337
3 | 0.909 | 0.02554 | -0.102 | 35.583
3.5 | 0.965 | 0.0263 | -0.103 | 36.685
4 | 1.021 | 0.02711 | -0.103 | 37.669
4.5 | 1.077 | 0.02804 | -0.104 | 38.406
5 | 1.132 | 0.02903 | -0.104 | 38.995
5.5 | 1.176 | 0.03009 | -0.105 | 39.071
6 | 1.226 | 0.03128 | -0.105 | 39.207
6.5 | 1.275 | 0.03257 | -0.105 | 39.165
7 | 1.323 | 0.03403 | -0.106 | 38.888
7.5 | 1.369 | 0.03546 | -0.106 | 38.613
8 | 1.413 | 0.03677 | -0.106 | 38.44
8.5 | 1.488 | 0.04069 | -0.11 | 36.566
9 | 1.528 | 0.04257 | -0.11 | 35.888
9.5 | 1.565 | 0.04468 | -0.111 | 35.018
10 | 1.598 | 0.04676 | -0.111 | 34.179
10.5 | 1.394 | 0.08049 | -0.053 | 17.32
11 | 1.415 | 0.08612 | -0.051 | 16.434
11.5 | 1.433 | 0.09286 | -0.049 | 15.428
12 | 1.447 | 0.09894 | -0.048 | 14.623
12.5 | 1.457 | 0.10663 | -0.047 | 13.661
13 | 1.462 | 0.11485 | -0.046 | 12.733
13.5 | 1.464 | 0.12271 | -0.045 | 11.929
14 | 1.459 | 0.13275 | -0.045 | 10.989
14.5 | 1.447 | 0.14191 | -0.044 | 10.198
15 | 1.431 | 0.15064 | -0.043 | 9.498

## 4. Re 50k Mach 0.10 (2)
BIGFOIL.COM POLAR EXPORT
NACA64-716 a=0.6
NACA64-716 a=0.6 |  |  |  | Cl Max: | 1.3464 | at alpha= | 15.5 | deg
XFOIL ncrit=9 |  |  |  | L/D Max: | 16.0653 | at alpha= | 14.5 | deg
Re: | 50000 |  |  | Cd Min: | 0.25836 | at alpha= | 20 | deg
Mach: | 0.1 |  |  | Cl=0 at alpha= | 1.269 | deg
|  |  |  | @ Cl=0.1, Cd= | 0.059052
|  |  |  | @ Cl=0.4, Cd= | 0.083148
|  |  |  | @ Cl=0.6, Cd= | 0.11007
alpha (deg) | Cl | Cd | Cm | Cl/Cd
-9 | -0.4075 | 0.13495 | -0.0156 | -3.0196
-8.5 | -0.4169 | 0.13124 | -0.0126 | -3.1766
-8 | -0.4269 | 0.12756 | -0.0094 | -3.3467
-7.5 | -0.4411 | 0.12421 | -0.0058 | -3.5512
-7 | -0.4834 | 0.12259 | -0.001 | -3.9432
-6.5 | -0.4597 | 0.11685 | 0.0026 | -3.9341
-6 | -0.4667 | 0.11304 | 0.0072 | -4.1286
-5.5 | -0.4863 | 0.10978 | 0.013 | -4.4298
-4 | -0.4929 | 0.05589 | -0.0493 | -8.8191
-3.5 | -0.4468 | 0.05144 | -0.0515 | -8.6858
-3 | -0.4005 | 0.04862 | -0.0524 | -8.2374
-2.5 | -0.3544 | 0.04686 | -0.0526 | -7.563
-2 | -0.3113 | 0.04578 | -0.0523 | -6.7999
-1.5 | -0.268 | 0.04531 | -0.0515 | -5.9148
-1 | -0.2228 | 0.04526 | -0.0512 | -4.9227
-0.5 | -0.1865 | 0.04474 | -0.0455 | -4.1685
0 | -0.1758 | 0.04486 | -0.0343 | -3.9189
1.5 | 0.032 | 0.05539 | -0.0565 | 0.57772
2 | 0.0794 | 0.05775 | -0.0591 | 1.3749
2.5 | 0.1305 | 0.06098 | -0.0621 | 2.14
3 | 0.1791 | 0.06431 | -0.0646 | 2.7849
3.5 | 0.2253 | 0.06769 | -0.0666 | 3.3284
4.5 | 0.3108 | 0.07465 | -0.0698 | 4.1634
5 | 0.351 | 0.07829 | -0.071 | 4.4833
5.5 | 0.3894 | 0.08204 | -0.0721 | 4.7465
6 | 0.4269 | 0.08596 | -0.0732 | 4.9663
6.5 | 0.4632 | 0.09007 | -0.0743 | 5.1427
7.5 | 0.5367 | 0.09934 | -0.0769 | 5.4027
8 | 0.5744 | 0.10473 | -0.0785 | 5.4846
8.5 | 0.5838 | 0.1074 | -0.0772 | 5.4358
9 | 0.6109 | 0.11187 | -0.0779 | 5.4608
9.5 | 0.6489 | 0.11758 | -0.0797 | 5.5188
10 | 0.6673 | 0.12239 | -0.0802 | 5.4522
11 | 0.718 | 0.13252 | -0.0822 | 5.4181
11.5 | 0.7433 | 0.13783 | -0.0832 | 5.3929
12 | 0.7858 | 0.143 | -0.0841 | 5.4951
12.5 | 0.8992 | 0.13361 | -0.0773 | 6.73
13 | 0.9211 | 0.1366 | -0.0764 | 6.743
13.5 | 0.9703 | 0.1356 | -0.0734 | 7.1556
14.5 | 1.309 | 0.08148 | -0.0422 | 16.0653
15 | 1.3293 | 0.08725 | -0.0407 | 15.2355
15.5 | 1.3464 | 0.09388 | -0.0398 | 14.3417
16 | 1.3402 | 0.10328 | -0.04 | 12.9764
16.5 | 1.2835 | 0.11814 | -0.044 | 10.8642
17 | 1.2158 | 0.13745 | -0.0524 | 8.8454
17.5 | 1.0389 | 0.19518 | -0.0876 | 5.3228
18.5 | 0.9941 | 0.23516 | -0.114 | 4.2273
19 | 0.998 | 0.24117 | -0.1189 | 4.1382
19.5 | 1.0181 | 0.24916 | -0.1218 | 4.0861
20 | 1.0443 | 0.25836 | -0.1238 | 4.042

## 5. Re 50k Mach 0.25 (1)
BIGFOIL.COM POLAR EXPORT
NACA64-716 a=0.6
NACA64-716 a=0.6 |  |  |  | Cl Max: | 1.588 | at alpha= | 9.5 | deg
JavaFoil+Calcfoil stall+Eppler ext transition |  |  |  | L/D Max: | 38.552 | at alpha= | 5 | deg
Re: | 50000 |  |  | Cd Min: | 0.01984 | at alpha= | -2.5 | deg
Mach: | 0.25 |  |  | Cl=0 at alpha= | -4.86 | deg
|  |  |  | @ Cl=0.1, Cd= | 0.044241
|  |  |  | @ Cl=0.4, Cd= | 0.023901
|  |  |  | @ Cl=0.6, Cd= | 0.022932
alpha (deg) | Cl | Cd | Cm | Cl/Cd
-17.5 | -0.199 | 0.29199 | -0.036 | -0.68
-17 | -0.256 | 0.28917 | -0.036 | -0.886
-16.5 | -0.303 | 0.42643 | -0.024 | -0.711
-16 | -0.346 | 0.32119 | -0.025 | -1.077
-15.5 | -0.384 | 0.27623 | -0.024 | -1.389
-15 | -0.417 | 0.25789 | -0.022 | -1.616
-14.5 | -0.445 | 0.21189 | -0.024 | -2.1
-14 | -0.468 | 0.20062 | -0.022 | -2.333
-13.5 | -0.485 | 0.1811 | -0.021 | -2.68
-13 | -0.497 | 0.14851 | -0.023 | -3.347
-12.5 | -0.502 | 0.13428 | -0.023 | -3.741
-12 | -0.501 | 0.12167 | -0.022 | -4.122
-11.5 | -0.494 | 0.11229 | -0.023 | -4.403
-11 | -0.481 | 0.10255 | -0.024 | -4.693
-10.5 | -0.462 | 0.09581 | -0.022 | -4.825
-10 | -0.438 | 0.08564 | -0.025 | -5.116
-9.5 | -0.409 | 0.08142 | -0.024 | -5.023
-9 | -0.376 | 0.07467 | -0.025 | -5.03
-8.5 | -0.338 | 0.06982 | -0.027 | -4.846
-8 | -0.3 | 0.06633 | -0.046 | -4.522
-7.5 | -0.257 | 0.0614 | -0.047 | -4.181
-7 | -0.21 | 0.06129 | -0.042 | -3.418
-6.5 | -0.162 | 0.05792 | -0.043 | -2.797
-6 | -0.114 | 0.05453 | -0.043 | -2.082
-5.5 | -0.064 | 0.05125 | -0.044 | -1.254
-5 | -0.014 | 0.04864 | -0.044 | -0.295
-4.5 | 0.036 | 0.04635 | -0.045 | 0.778
-4 | 0.087 | 0.0446 | -0.046 | 1.948
-3.5 | 0.138 | 0.04319 | -0.047 | 3.195
-3 | 0.19 | 0.04165 | -0.05 | 4.55
-2.5 | 0.298 | 0.01984 | -0.099 | 15.046
-2 | 0.363 | 0.02003 | -0.1 | 18.138
-1.5 | 0.391 | 0.02396 | -0.09 | 16.311
-1 | 0.452 | 0.02356 | -0.091 | 19.182
-0.5 | 0.554 | 0.0203 | -0.101 | 27.267
0 | 0.581 | 0.0228 | -0.102 | 25.474
0.5 | 0.64 | 0.02321 | -0.103 | 27.574
1 | 0.699 | 0.02374 | -0.103 | 29.44
1.5 | 0.758 | 0.02428 | -0.104 | 31.21
2 | 0.817 | 0.02488 | -0.104 | 32.82
2.5 | 0.875 | 0.02553 | -0.105 | 34.263
3 | 0.933 | 0.0263 | -0.105 | 35.458
3.5 | 0.99 | 0.02713 | -0.106 | 36.507
4 | 1.048 | 0.02804 | -0.106 | 37.362
4.5 | 1.105 | 0.02904 | -0.106 | 38.03
5 | 1.161 | 0.03012 | -0.107 | 38.552
5.5 | 1.205 | 0.03135 | -0.107 | 38.439
6 | 1.257 | 0.0326 | -0.108 | 38.544
6.5 | 1.306 | 0.03404 | -0.108 | 38.376
7 | 1.354 | 0.03555 | -0.108 | 38.102
7.5 | 1.4 | 0.03719 | -0.109 | 37.653
8 | 1.476 | 0.04095 | -0.112 | 36.044
8.5 | 1.295 | 0.06975 | -0.055 | 18.56
9 | 1.555 | 0.04523 | -0.113 | 34.372
9.5 | 1.588 | 0.04742 | -0.113 | 33.49
10 | 1.386 | 0.07758 | -0.054 | 17.866
10.5 | 1.407 | 0.08366 | -0.051 | 16.822
11 | 1.422 | 0.0899 | -0.05 | 15.817
11.5 | 1.431 | 0.09777 | -0.049 | 14.637
12 | 1.434 | 0.1059 | -0.048 | 13.542
12.5 | 1.43 | 0.11467 | -0.047 | 12.473
13 | 1.42 | 0.12228 | -0.045 | 11.613
13.5 | 1.403 | 0.13638 | -0.044 | 10.285
14 | 1.375 | 0.14909 | -0.043 | 9.222
14.5 | 1.336 | 0.16256 | -0.042 | 8.219

## 6. Re 50k Mach 0.25 (2)
BIGFOIL.COM POLAR EXPORT
NACA64-716 a=0.6
NACA64-716 a=0.6 |  |  |  | Cl Max: | 1.2783 | at alpha= | 14.5 | deg
XFOIL ncrit=9 |  |  |  | L/D Max: | 13.7585 | at alpha= | 14.5 | deg
Re: | 50000 |  |  | Cd Min: | 0.25565 | at alpha= | 19.5 | deg
Mach: | 0.25 |  |  | Cl=0 at alpha= | 1.3591 | deg
|  |  |  | @ Cl=0.1, Cd= | 0.060533
|  |  |  | @ Cl=0.4, Cd= | 0.085009
|  |  |  | @ Cl=0.6, Cd= | 0.1112
alpha (deg) | Cl | Cd | Cm | Cl/Cd
-9.5 | -0.3907 | 0.14219 | -0.0187 | -2.7477
-9 | -0.3998 | 0.13857 | -0.0159 | -2.8852
-8.5 | -0.4097 | 0.13489 | -0.013 | -3.0373
-8 | -0.4215 | 0.13136 | -0.0099 | -3.2087
-7.5 | -0.4492 | 0.12901 | -0.0062 | -3.4819
-7 | -0.4448 | 0.12379 | -0.0028 | -3.5932
-6.5 | -0.464 | 0.12116 | 0.0021 | -3.8296
-6 | -0.4536 | 0.11619 | 0.0059 | -3.904
-4.5 | -0.5644 | 0.07025 | -0.0416 | -8.0342
-4 | -0.521 | 0.0611 | -0.0474 | -8.527
-3.5 | -0.4761 | 0.05537 | -0.0503 | -8.5985
-3 | -0.4276 | 0.05153 | -0.0525 | -8.2981
-2.5 | -0.3789 | 0.04902 | -0.0534 | -7.7295
-2 | -0.3323 | 0.04753 | -0.0535 | -6.9914
-1.5 | -0.286 | 0.04693 | -0.0529 | -6.0942
-1 | -0.242 | 0.04664 | -0.0521 | -5.1887
-0.5 | -0.1865 | 0.04646 | -0.0537 | -4.0142
0 | -0.176 | 0.04661 | -0.04 | -3.776
0.5 | -0.1174 | 0.0484 | -0.0422 | -2.4256
1 | -0.0418 | 0.05258 | -0.0508 | -0.79498
1.5 | 0.0164 | 0.05539 | -0.0555 | 0.29608
2 | 0.0752 | 0.05891 | -0.06 | 1.2765
2.5 | 0.1299 | 0.06249 | -0.0635 | 2.0787
3 | 0.181 | 0.06607 | -0.0663 | 2.7395
3.5 | 0.2295 | 0.06974 | -0.0686 | 3.2908
4 | 0.2755 | 0.07344 | -0.0705 | 3.7514
4.5 | 0.3189 | 0.07718 | -0.0721 | 4.1319
5 | 0.3611 | 0.0811 | -0.0735 | 4.4525
5.5 | 0.4016 | 0.08517 | -0.0748 | 4.7153
6.5 | 0.4749 | 0.09343 | -0.0768 | 5.0829
7 | 0.4985 | 0.09658 | -0.0763 | 5.1615
7.5 | 0.5242 | 0.10025 | -0.0763 | 5.2289
8 | 0.5549 | 0.10464 | -0.0771 | 5.3029
8.5 | 0.5896 | 0.10966 | -0.0785 | 5.3766
9 | 0.6324 | 0.11601 | -0.0808 | 5.4513
9.5 | 0.6428 | 0.11963 | -0.0802 | 5.3732
10.5 | 0.696 | 0.13004 | -0.0824 | 5.3522
11 | 0.7268 | 0.13582 | -0.0838 | 5.3512
11.5 | 0.7524 | 0.14089 | -0.0847 | 5.3403
12 | 0.8453 | 0.13638 | -0.0798 | 6.1981
12.5 | 0.9008 | 0.13738 | -0.0782 | 6.557
13 | 0.9216 | 0.14092 | -0.0776 | 6.5399
13.5 | 0.9638 | 0.14151 | -0.0752 | 6.8108
14 | 1.0124 | 0.13872 | -0.0706 | 7.2982
14.5 | 1.2783 | 0.09291 | -0.042 | 13.7585
15 | 1.2718 | 0.10202 | -0.0423 | 12.4662
15.5 | 1.2135 | 0.11897 | -0.048 | 10.2001
16 | 1.1252 | 0.14542 | -0.0615 | 7.7376
16.5 | 1.0676 | 0.17188 | -0.0761 | 6.2113
17 | 1.0478 | 0.1901 | -0.0859 | 5.5118
18.5 | 1.011 | 0.24111 | -0.1185 | 4.1931
19 | 1.0153 | 0.24695 | -0.1238 | 4.1114
19.5 | 1.0378 | 0.25565 | -0.1267 | 4.0595

## 7. Re 50k Mach 0.50 (1)
BIGFOIL.COM POLAR EXPORT
NACA64-716 a=0.6
NACA64-716 a=0.6 |  |  |  | Cl Max: | 1.581 | at alpha= | 8 | deg
JavaFoil+Calcfoil stall+Eppler ext transition |  |  |  | L/D Max: | 35.957 | at alpha= | 5 | deg
Re: | 50000 |  |  | Cd Min: | 0.0217 | at alpha= | -2 | deg
Mach: | 0.5 |  |  | Cl=0 at alpha= | -4.8571 | deg
|  |  |  | @ Cl=0.1, Cd= | 0.047276
|  |  |  | @ Cl=0.4, Cd= | 0.022616
|  |  |  | @ Cl=0.6, Cd= | 0.025952
alpha (deg) | Cl | Cd | Cm | Cl/Cd
-20 | -0.862 | 0.43009 | -0.052 | -2.005
-19.5 | -0.834 | 0.43555 | -0.053 | -1.915
-19 | -0.806 | 0.41492 | -0.053 | -1.943
-18.5 | -0.776 | 0.40138 | -0.05 | -1.933
-18 | -0.748 | 0.38993 | -0.05 | -1.918
-17.5 | -0.719 | 0.37394 | -0.05 | -1.924
-17 | -0.691 | 0.37413 | -0.05 | -1.848
-16.5 | -0.663 | 0.36869 | -0.05 | -1.799
-16 | -0.635 | 0.34679 | -0.05 | -1.831
-15.5 | -0.605 | 0.33904 | -0.047 | -1.784
-15 | -0.576 | 0.33551 | -0.047 | -1.718
-14.5 | -0.548 | 0.33549 | -0.047 | -1.634
-14 | -0.52 | 0.30617 | -0.047 | -1.698
-13.5 | -0.492 | 0.30147 | -0.048 | -1.631
-13 | -0.463 | 0.29701 | -0.048 | -1.56
-12.5 | -0.434 | 0.27019 | -0.045 | -1.606
-12 | -0.406 | 0.26469 | -0.044 | -1.532
-11.5 | -0.377 | 0.27011 | -0.044 | -1.396
-11 | -0.349 | 0.28227 | -0.044 | -1.235
-10.5 | -0.32 | 0.27947 | -0.045 | -1.146
-10 | -0.292 | 0.25814 | -0.045 | -1.131
-9.5 | -0.263 | 0.2299 | -0.04 | -1.144
-9 | -0.234 | 0.1582 | -0.027 | -1.481
-8.5 | -0.206 | 0.14368 | -0.027 | -1.433
-8 | -0.262 | 0.0901 | -0.025 | -2.907
-7.5 | -0.256 | 0.07374 | -0.024 | -3.475
-7 | -0.22 | 0.06685 | -0.049 | -3.284
-6.5 | -0.174 | 0.06122 | -0.051 | -2.837
-6 | -0.123 | 0.06125 | -0.047 | -2.011
-5.5 | -0.07 | 0.05663 | -0.048 | -1.243
-5 | -0.016 | 0.05275 | -0.049 | -0.3
-4.5 | 0.04 | 0.04967 | -0.05 | 0.804
-4 | 0.097 | 0.04738 | -0.051 | 2.037
-3.5 | 0.154 | 0.0454 | -0.051 | 3.383
-3 | 0.211 | 0.04388 | -0.053 | 4.809
-2.5 | 0.269 | 0.04261 | -0.057 | 6.312
-2 | 0.406 | 0.0217 | -0.111 | 18.721
-1.5 | 0.477 | 0.02195 | -0.112 | 21.736
-1 | 0.5 | 0.02657 | -0.1 | 18.803
-0.5 | 0.566 | 0.02667 | -0.101 | 21.218
0 | 0.647 | 0.02496 | -0.102 | 25.914
0.5 | 0.713 | 0.02585 | -0.114 | 27.564
1 | 0.778 | 0.02653 | -0.115 | 29.328
1.5 | 0.844 | 0.02735 | -0.115 | 30.84
2 | 0.908 | 0.0283 | -0.116 | 32.102
2.5 | 0.973 | 0.02922 | -0.116 | 33.299
3 | 1.037 | 0.03028 | -0.117 | 34.248
3.5 | 1.101 | 0.03149 | -0.117 | 34.969
4 | 1.164 | 0.0328 | -0.117 | 35.499
4.5 | 1.227 | 0.03422 | -0.118 | 35.862
5 | 1.29 | 0.03588 | -0.118 | 35.957
5.5 | 1.331 | 0.03757 | -0.119 | 35.426
6 | 1.383 | 0.03964 | -0.119 | 34.883
6.5 | 1.429 | 0.04198 | -0.119 | 34.051
7 | 1.473 | 0.04442 | -0.119 | 33.168
7.5 | 1.552 | 0.05044 | -0.124 | 30.773
8 | 1.581 | 0.05366 | -0.124 | 29.462
8.5 | 1.372 | 0.07168 | -0.059 | 19.136
9 | 1.366 | 0.07941 | -0.054 | 17.199
9.5 | 1.327 | 0.09169 | -0.051 | 14.479
10 | 1.202 | 0.11279 | -0.044 | 10.654
10.5 | 0.844 | 0.19943 | -0.041 | 4.233
11 | 0.871 | 0.25193 | -0.051 | 3.459
11.5 | 0.898 | 0.23989 | -0.052 | 3.743
12 | 0.925 | 0.26524 | -0.059 | 3.489
12.5 | 0.951 | 0.29659 | -0.059 | 3.208
13 | 0.978 | 0.28487 | -0.06 | 3.432

## 8. Re 50k Mach 0.50 (2)
BIGFOIL.COM POLAR EXPORT
NACA64-716 a=0.6
NACA64-716 a=0.6 |  |  |  | Cl Max: | 1.146 | at alpha= | 20 | deg
XFOIL ncrit=9 |  |  |  | L/D Max: | 5.8613 | at alpha= | 13 | deg
Re: | 50000 |  |  | Cd Min: | 0.29388 | at alpha= | 20 | deg
Mach: | 0.5 |  |  | Cl=0 at alpha= | 1.6957 | deg
|  |  |  | @ Cl=0.1, Cd= | 0.06703
|  |  |  | @ Cl=0.4, Cd= | 0.092142
|  |  |  | @ Cl=0.6, Cd= | 0.11898
alpha (deg) | Cl | Cd | Cm | Cl/Cd
-9 | -0.3425 | 0.15061 | -0.0327 | -2.2741
-8.5 | -0.3312 | 0.14488 | -0.0334 | -2.286
-8 | -0.3113 | 0.13872 | -0.0328 | -2.2441
-7.5 | -0.3222 | 0.13601 | -0.0297 | -2.3689
-7 | -0.3175 | 0.13138 | -0.0278 | -2.4167
-6.5 | -0.329 | 0.12803 | -0.0223 | -2.5697
-6 | -0.4451 | 0.13083 | 0.0024 | -3.4021
-5.5 | -0.4362 | 0.12494 | 0.0052 | -3.4913
-5 | -0.4437 | 0.12038 | 0.0088 | -3.6858
-4.5 | -0.4687 | 0.11651 | 0.0136 | -4.0228
-4 | -0.5824 | 0.09365 | -0.0174 | -6.2189
-3.5 | -0.5761 | 0.08154 | -0.0282 | -7.0652
-3 | -0.542 | 0.06963 | -0.0424 | -7.784
-2.5 | -0.4944 | 0.06262 | -0.0486 | -7.8952
-2 | -0.4377 | 0.05753 | -0.0535 | -7.6082
-1.5 | -0.3804 | 0.05454 | -0.056 | -6.9747
-1 | -0.3237 | 0.05305 | -0.057 | -6.1018
-0.5 | -0.2501 | 0.05373 | -0.0598 | -4.6548
0 | -0.1746 | 0.05498 | -0.0633 | -3.1757
0.5 | -0.127 | 0.0559 | -0.0576 | -2.2719
1 | -0.1022 | 0.05598 | -0.047 | -1.8257
1.5 | -0.027 | 0.05957 | -0.0547 | -0.45325
2 | 0.042 | 0.06339 | -0.0609 | 0.66257
2.5 | 0.1051 | 0.06735 | -0.0656 | 1.5605
3 | 0.1637 | 0.07143 | -0.0693 | 2.2918
4 | 0.2696 | 0.07984 | -0.0746 | 3.3768
4.5 | 0.3165 | 0.08401 | -0.0764 | 3.7674
5 | 0.355 | 0.08754 | -0.077 | 4.0553
5.5 | 0.3915 | 0.09121 | -0.0776 | 4.2923
6 | 0.4268 | 0.09508 | -0.0782 | 4.4889
6.5 | 0.4625 | 0.09931 | -0.079 | 4.6571
7 | 0.4992 | 0.10395 | -0.0801 | 4.8023
7.5 | 0.5388 | 0.10919 | -0.0816 | 4.9345
8.5 | 0.6053 | 0.11983 | -0.0841 | 5.0513
9 | 0.6347 | 0.12468 | -0.085 | 5.0906
9.5 | 0.6727 | 0.13123 | -0.0869 | 5.1261
10 | 0.7107 | 0.13722 | -0.0885 | 5.1793
10.5 | 0.7436 | 0.14286 | -0.0897 | 5.2051
11 | 0.7616 | 0.14664 | -0.09 | 5.1937
11.5 | 0.8509 | 0.14537 | -0.0858 | 5.8533
12 | 0.8702 | 0.15023 | -0.0864 | 5.7925
12.5 | 0.901 | 0.15511 | -0.0869 | 5.8088
13 | 0.9364 | 0.15976 | -0.0868 | 5.8613
13.5 | 0.9563 | 0.16568 | -0.0881 | 5.772
14 | 0.9911 | 0.17002 | -0.0874 | 5.8293
14.5 | 1.0084 | 0.17714 | -0.0894 | 5.6927
15 | 1.0112 | 0.18758 | -0.0948 | 5.3908
15.5 | 1.0214 | 0.19754 | -0.0995 | 5.1706
16 | 1.0391 | 0.20727 | -0.1037 | 5.0133
16.5 | 1.0419 | 0.21882 | -0.111 | 4.7614
17 | 1.0542 | 0.23009 | -0.1173 | 4.5817
17.5 | 1.0592 | 0.25164 | -0.1297 | 4.2092
18 | 1.0745 | 0.26114 | -0.1354 | 4.1147
18.5 | 1.0872 | 0.26763 | -0.1411 | 4.0623
19 | 1.1112 | 0.27861 | -0.1454 | 3.9884
19.5 | 1.1358 | 0.28836 | -0.1495 | 3.9388
20 | 1.146 | 0.29388 | -0.1562 | 3.8996

## 9. Re 100k Mach 0.00 (1)
BIGFOIL.COM POLAR EXPORT
NACA64-716 a=0.6
NACA64-716 a=0.6 |  |  |  | Cl Max: | 1.676 | at alpha= | 11.5 | deg
JavaFoil+Calcfoil stall+Eppler ext transition |  |  |  | L/D Max: | 53.709 | at alpha= | 6 | deg
Re: | 100000 |  |  | Cd Min: | 0.01451 | at alpha= | -1.5 | deg
Mach: | 0 |  |  | Cl=0 at alpha= | -4.8571 | deg
|  |  |  | @ Cl=0.1, Cd= | 0.039201
|  |  |  | @ Cl=0.4, Cd= | 0.014712
|  |  |  | @ Cl=0.6, Cd= | 0.01657
alpha (deg) | Cl | Cd | Cm | Cl/Cd
-20 | -0.523 | 0.27375 | -0.023 | -1.912
-19.5 | -0.537 | 0.25325 | -0.023 | -2.121
-19 | -0.55 | 0.23863 | -0.024 | -2.306
-18.5 | -0.563 | 0.22404 | -0.024 | -2.512
-18 | -0.574 | 0.22365 | -0.022 | -2.567
-17.5 | -0.584 | 0.19712 | -0.023 | -2.965
-17 | -0.593 | 0.18397 | -0.023 | -3.225
-16.5 | -0.601 | 0.17348 | -0.024 | -3.462
-16 | -0.606 | 0.16935 | -0.021 | -3.578
-15.5 | -0.609 | 0.15265 | -0.023 | -3.99
-15 | -0.61 | 0.14559 | -0.021 | -4.188
-14.5 | -0.608 | 0.13816 | -0.021 | -4.399
-14 | -0.603 | 0.12306 | -0.023 | -4.9
-13.5 | -0.595 | 0.11495 | -0.024 | -5.176
-13 | -0.584 | 0.10872 | -0.024 | -5.37
-12.5 | -0.569 | 0.10226 | -0.024 | -5.566
-12 | -0.551 | 0.09539 | -0.025 | -5.777
-11.5 | -0.53 | 0.0887 | -0.025 | -5.97
-11 | -0.505 | 0.08362 | -0.026 | -6.035
-10.5 | -0.476 | 0.07963 | -0.025 | -5.982
-10 | -0.448 | 0.07428 | -0.044 | -6.031
-9.5 | -0.414 | 0.06964 | -0.045 | -5.941
-9 | -0.376 | 0.06579 | -0.046 | -5.722
-8.5 | -0.337 | 0.06177 | -0.047 | -5.455
-8 | -0.295 | 0.05778 | -0.048 | -5.112
-7.5 | -0.25 | 0.05696 | -0.042 | -4.393
-7 | -0.205 | 0.05389 | -0.042 | -3.795
-6.5 | -0.158 | 0.05048 | -0.043 | -3.127
-6 | -0.11 | 0.04796 | -0.043 | -2.303
-5.5 | -0.062 | 0.04539 | -0.044 | -1.376
-5 | -0.014 | 0.0434 | -0.044 | -0.322
-4.5 | 0.035 | 0.04136 | -0.045 | 0.846
-4 | 0.084 | 0.0397 | -0.047 | 2.123
-3.5 | 0.134 | 0.03814 | -0.049 | 3.513
-3 | 0.228 | 0.01539 | -0.097 | 14.782
-2.5 | 0.289 | 0.01542 | -0.097 | 18.749
-2 | 0.352 | 0.01546 | -0.098 | 22.75
-1.5 | 0.413 | 0.01451 | -0.099 | 28.478
-1 | 0.475 | 0.01469 | -0.1 | 32.305
-0.5 | 0.536 | 0.0149 | -0.1 | 35.974
0 | 0.571 | 0.01641 | -0.101 | 34.776
0.5 | 0.629 | 0.01673 | -0.101 | 37.575
1 | 0.687 | 0.01709 | -0.102 | 40.18
1.5 | 0.744 | 0.01747 | -0.102 | 42.612
2 | 0.802 | 0.01791 | -0.103 | 44.798
2.5 | 0.859 | 0.01838 | -0.103 | 46.768
3 | 0.916 | 0.01886 | -0.104 | 48.582
3.5 | 0.973 | 0.01943 | -0.104 | 50.077
4 | 1.03 | 0.02003 | -0.105 | 51.404
4.5 | 1.086 | 0.0207 | -0.105 | 52.436
5 | 1.141 | 0.02138 | -0.106 | 53.381
5.5 | 1.185 | 0.02215 | -0.106 | 53.5
6 | 1.237 | 0.02302 | -0.106 | 53.709
6.5 | 1.286 | 0.02396 | -0.107 | 53.677
7 | 1.335 | 0.02494 | -0.107 | 53.535
7.5 | 1.381 | 0.02606 | -0.107 | 52.989
8 | 1.426 | 0.02677 | -0.108 | 53.248
8.5 | 1.487 | 0.03433 | -0.11 | 43.317
9 | 1.528 | 0.03605 | -0.11 | 42.375
9.5 | 1.565 | 0.03791 | -0.111 | 41.285
10 | 1.6 | 0.0399 | -0.111 | 40.105
10.5 | 1.631 | 0.0419 | -0.111 | 38.93
11 | 1.656 | 0.04397 | -0.112 | 37.663
11.5 | 1.676 | 0.046 | -0.112 | 36.428
12 | 1.45 | 0.08936 | -0.054 | 16.227
12.5 | 1.46 | 0.09572 | -0.051 | 15.255
13 | 1.468 | 0.10289 | -0.05 | 14.265
13.5 | 1.471 | 0.11007 | -0.049 | 13.369
14 | 1.468 | 0.11687 | -0.046 | 12.565
14.5 | 1.46 | 0.12494 | -0.047 | 11.688
15 | 1.447 | 0.13302 | -0.045 | 10.881
15.5 | 1.431 | 0.14113 | -0.044 | 10.136
16 | 1.41 | 0.15152 | -0.044 | 9.307
16.5 | 1.386 | 0.15942 | -0.044 | 8.697

## 10. Re 100k Mach 0.00 (2)
BIGFOIL.COM POLAR EXPORT
NACA64-716 a=0.6
NACA64-716 a=0.6 |  |  |  | Cl Max: | 1.4188 | at alpha= | 16.5 | deg
XFOIL ncrit=9 |  |  |  | L/D Max: | 23.3363 | at alpha= | 12.5 | deg
Re: | 100000 |  |  | Cd Min: | 0.21859 | at alpha= | -20 | deg
Mach: | 0 |  |  | Cl=0 at alpha= | -2.451 | deg
|  |  |  | @ Cl=0.1, Cd= | 0.041711
|  |  |  | @ Cl=0.4, Cd= | 0.066535
|  |  |  | @ Cl=0.6, Cd= | 0.070783
alpha (deg) | Cl | Cd | Cm | Cl/Cd
-20 | -0.4152 | 0.21859 | -0.0182 | -1.8994
-19.5 | -0.4101 | 0.21754 | -0.0254 | -1.8852
-19 | -0.3769 | 0.20575 | -0.0273 | -1.8318
-18.5 | -0.3555 | 0.19951 | -0.0315 | -1.7819
-18 | -0.3378 | 0.19382 | -0.0368 | -1.7429
-17.5 | -0.3419 | 0.19357 | -0.0452 | -1.7663
-17 | -0.2985 | 0.1805 | -0.0462 | -1.6537
-16.5 | -0.2804 | 0.17482 | -0.0508 | -1.6039
-16 | -0.3001 | 0.17594 | -0.057 | -1.7057
-15.5 | -0.3008 | 0.17103 | -0.0483 | -1.7588
-15 | -0.2792 | 0.16489 | -0.0519 | -1.6933
-14.5 | -0.2788 | 0.16082 | -0.064 | -1.7336
-14 | -0.2225 | 0.14846 | -0.0684 | -1.4987
-13.5 | -0.2324 | 0.14465 | -0.0814 | -1.6066
-13 | -0.1681 | 0.13234 | -0.085 | -1.2702
-12.5 | -0.1494 | 0.12467 | -0.0916 | -1.1984
-12 | -0.1563 | 0.12016 | -0.1034 | -1.3008
-11.5 | -0.0987 | 0.11068 | -0.1038 | -0.89176
-11 | -0.0873 | 0.10396 | -0.1103 | -0.83975
-10.5 | -0.1031 | 0.10002 | -0.1186 | -1.0308
-10 | -0.0537 | 0.09342 | -0.1153 | -0.57482
-9.5 | -0.0521 | 0.08846 | -0.1182 | -0.58897
-9 | -0.0725 | 0.08448 | -0.1206 | -0.85819
-8.5 | -0.0539 | 0.08147 | -0.1168 | -0.66159
-8 | -0.0603 | 0.07818 | -0.1144 | -0.7713
-7 | -0.1327 | 0.07346 | -0.1058 | -1.8064
-6 | -0.2604 | 0.04824 | -0.1055 | -5.398
-5.5 | -0.2509 | 0.04592 | -0.1004 | -5.4639
-5 | -0.1814 | 0.04231 | -0.1033 | -4.2874
-4.5 | -0.1669 | 0.04148 | -0.0982 | -4.0236
-4 | -0.0888 | 0.03931 | -0.1016 | -2.259
-3.5 | -0.0827 | 0.03981 | -0.0957 | -2.0774
-3 | -0.007 | 0.03853 | -0.0984 | -0.18168
-2.5 | -0.0056 | 0.03958 | -0.0924 | -0.14149
-2 | 0.0516 | 0.03777 | -0.0928 | 1.3662
-1.5 | 0.0562 | 0.03983 | -0.0862 | 1.411
-1 | 0.0912 | 0.04112 | -0.0829 | 2.2179
-0.5 | 0.1125 | 0.04255 | -0.0778 | 2.6439
0 | 0.1181 | 0.0443 | -0.0711 | 2.6659
0.5 | 0.1348 | 0.04587 | -0.0664 | 2.9387
1 | 0.1887 | 0.04873 | -0.0726 | 3.8724
1.5 | 0.2647 | 0.05042 | -0.0781 | 5.2499
3 | 0.3395 | 0.06144 | -0.0793 | 5.5257
3.5 | 0.3576 | 0.06305 | -0.0771 | 5.6717
4 | 0.3861 | 0.06556 | -0.0763 | 5.8893
4.5 | 0.4323 | 0.0688 | -0.0773 | 6.2834
5 | 0.4898 | 0.07177 | -0.079 | 6.8246
5.5 | 0.523 | 0.07419 | -0.0784 | 7.0495
6 | 0.6003 | 0.07077 | -0.077 | 8.4824
6.5 | 0.6474 | 0.07239 | -0.0768 | 8.9432
7 | 0.6927 | 0.07408 | -0.0766 | 9.3507
7.5 | 0.7383 | 0.07564 | -0.0762 | 9.7607
8 | 0.7844 | 0.07699 | -0.0758 | 10.1883
8.5 | 0.8308 | 0.07808 | -0.0751 | 10.6404
9 | 0.879 | 0.07874 | -0.0743 | 11.1633
9.5 | 0.9302 | 0.0787 | -0.0733 | 11.8196
10 | 0.9776 | 0.07841 | -0.0718 | 12.4678
10.5 | 1.0033 | 0.07978 | -0.0697 | 12.5758
11 | 1.1098 | 0.07155 | -0.0679 | 15.5108
11.5 | 1.2115 | 0.06095 | -0.0646 | 19.8769
12.5 | 1.3017 | 0.05578 | -0.0584 | 23.3363
13 | 1.3124 | 0.05795 | -0.0547 | 22.6471
13.5 | 1.2836 | 0.06597 | -0.052 | 19.4573
14 | 1.2665 | 0.07341 | -0.05 | 17.2524
14.5 | 1.2758 | 0.07797 | -0.0481 | 16.3627
15 | 1.3112 | 0.07948 | -0.0457 | 16.4972
15.5 | 1.3486 | 0.08161 | -0.044 | 16.5249
16 | 1.3747 | 0.08553 | -0.0429 | 16.0727
16.5 | 1.4188 | 0.08861 | -0.0416 | 16.0117
17 | 1.4152 | 0.09595 | -0.0416 | 14.7493
17.5 | 1.4143 | 0.10322 | -0.0422 | 13.7018
18 | 1.4049 | 0.11184 | -0.0436 | 12.5617
18.5 | 1.3875 | 0.12183 | -0.0462 | 11.3888
19 | 1.2666 | 0.14866 | -0.0607 | 8.5201
19.5 | 1.1589 | 0.18354 | -0.0829 | 6.3142

## 11. Re 100k Mach 0.10 (1)
BIGFOIL.COM POLAR EXPORT
NACA64-716 a=0.6
NACA64-716 a=0.6 |  |  |  | Cl Max: | 1.658 | at alpha= | 11 | deg
JavaFoil+Calcfoil stall+Eppler ext transition |  |  |  | L/D Max: | 53.619 | at alpha= | 6 | deg
Re: | 100000 |  |  | Cd Min: | 0.01456 | at alpha= | -1.5 | deg
Mach: | 0.1 |  |  | Cl=0 at alpha= | -4.8571 | deg
|  |  |  | @ Cl=0.1, Cd= | 0.039326
|  |  |  | @ Cl=0.4, Cd= | 0.014791
|  |  |  | @ Cl=0.6, Cd= | 0.016626
alpha (deg) | Cl | Cd | Cm | Cl/Cd
-20 | -0.475 | 0.27144 | -0.034 | -1.751
-19.5 | -0.49 | 0.27456 | -0.024 | -1.786
-19 | -0.506 | 0.25745 | -0.024 | -1.967
-18.5 | -0.522 | 0.24072 | -0.024 | -2.167
-18 | -0.536 | 0.21942 | -0.024 | -2.444
-17.5 | -0.55 | 0.20541 | -0.024 | -2.676
-17 | -0.562 | 0.19244 | -0.024 | -2.919
-16.5 | -0.572 | 0.17913 | -0.023 | -3.194
-16 | -0.58 | 0.1765 | -0.022 | -3.289
-15.5 | -0.587 | 0.15887 | -0.024 | -3.694
-15 | -0.591 | 0.1509 | -0.022 | -3.913
-14.5 | -0.591 | 0.14085 | -0.021 | -4.199
-14 | -0.589 | 0.12984 | -0.021 | -4.538
-13.5 | -0.584 | 0.11818 | -0.024 | -4.941
-13 | -0.575 | 0.11068 | -0.024 | -5.195
-12.5 | -0.562 | 0.10414 | -0.024 | -5.4
-12 | -0.546 | 0.09648 | -0.025 | -5.66
-11.5 | -0.526 | 0.0896 | -0.025 | -5.872
-11 | -0.502 | 0.08439 | -0.026 | -5.954
-10.5 | -0.475 | 0.08036 | -0.025 | -5.913
-10 | -0.448 | 0.07486 | -0.044 | -5.978
-9.5 | -0.414 | 0.07014 | -0.045 | -5.9
-9 | -0.377 | 0.06619 | -0.046 | -5.695
-8.5 | -0.338 | 0.06206 | -0.047 | -5.441
-8 | -0.296 | 0.05807 | -0.048 | -5.099
-7.5 | -0.253 | 0.054 | -0.05 | -4.684
-7 | -0.205 | 0.05374 | -0.042 | -3.82
-6.5 | -0.159 | 0.05072 | -0.043 | -3.125
-6 | -0.111 | 0.04815 | -0.043 | -2.304
-5.5 | -0.063 | 0.04552 | -0.044 | -1.378
-5 | -0.014 | 0.04325 | -0.045 | -0.324
-4.5 | 0.035 | 0.04145 | -0.045 | 0.848
-4 | 0.085 | 0.0398 | -0.047 | 2.128
-3.5 | 0.135 | 0.03822 | -0.049 | 3.523
-3 | 0.229 | 0.01543 | -0.097 | 14.823
-2.5 | 0.291 | 0.01546 | -0.098 | 18.796
-2 | 0.354 | 0.0155 | -0.099 | 22.805
-1.5 | 0.415 | 0.01456 | -0.099 | 28.523
-1 | 0.477 | 0.01472 | -0.1 | 32.411
-0.5 | 0.539 | 0.01495 | -0.101 | 36.036
0 | 0.573 | 0.01647 | -0.101 | 34.815
0.5 | 0.632 | 0.01681 | -0.102 | 37.584
1 | 0.69 | 0.01718 | -0.102 | 40.17
1.5 | 0.748 | 0.01755 | -0.103 | 42.614
2 | 0.806 | 0.01801 | -0.103 | 44.753
2.5 | 0.863 | 0.01846 | -0.104 | 46.763
3 | 0.921 | 0.01896 | -0.104 | 48.571
3.5 | 0.978 | 0.01955 | -0.105 | 50.003
4 | 1.034 | 0.02014 | -0.105 | 51.372
4.5 | 1.091 | 0.02082 | -0.106 | 52.398
5 | 1.147 | 0.02155 | -0.106 | 53.211
5.5 | 1.191 | 0.02232 | -0.106 | 53.348
6 | 1.242 | 0.02317 | -0.107 | 53.619
6.5 | 1.292 | 0.02417 | -0.107 | 53.46
7 | 1.34 | 0.02518 | -0.107 | 53.233
7.5 | 1.387 | 0.02628 | -0.108 | 52.767
8 | 1.431 | 0.02707 | -0.108 | 52.889
8.5 | 1.493 | 0.03472 | -0.11 | 42.991
9 | 1.533 | 0.0365 | -0.111 | 41.991
9.5 | 1.57 | 0.03843 | -0.111 | 40.86
10 | 1.604 | 0.04032 | -0.112 | 39.783
10.5 | 1.634 | 0.04237 | -0.112 | 38.578
11 | 1.658 | 0.04452 | -0.112 | 37.241
11.5 | 1.435 | 0.08405 | -0.054 | 17.078
12 | 1.449 | 0.09016 | -0.054 | 16.074
12.5 | 1.458 | 0.09661 | -0.05 | 15.09
13 | 1.463 | 0.10298 | -0.049 | 14.21
13.5 | 1.465 | 0.11024 | -0.048 | 13.287
14 | 1.46 | 0.11895 | -0.048 | 12.272
14.5 | 1.448 | 0.12569 | -0.047 | 11.52
15 | 1.432 | 0.13328 | -0.046 | 10.741
15.5 | 1.41 | 0.1414 | -0.043 | 9.975
16 | 1.386 | 0.15255 | -0.045 | 9.087

## 12. Re 100k Mach 0.10 (2)
BIGFOIL.COM POLAR EXPORT
NACA64-716 a=0.6
NACA64-716 a=0.6 |  |  |  | Cl Max: | 1.4126 | at alpha= | 16.5 | deg
XFOIL ncrit=9 |  |  |  | L/D Max: | 23.3071 | at alpha= | 12.5 | deg
Re: | 100000 |  |  | Cd Min: | 0.2457 | at alpha= | 20 | deg
Mach: | 0.1 |  |  | Cl=0 at alpha= | -2.4425 | deg
|  |  |  | @ Cl=0.1, Cd= | 0.045026
|  |  |  | @ Cl=0.4, Cd= | 0.066762
|  |  |  | @ Cl=0.6, Cd= | 0.070993
alpha (deg) | Cl | Cd | Cm | Cl/Cd
-20 | -0.4155 | 0.21929 | -0.0185 | -1.8948
-19.5 | -0.4109 | 0.21857 | -0.0258 | -1.8799
-19 | -0.3759 | 0.20617 | -0.0276 | -1.8233
-18.5 | -0.3545 | 0.19994 | -0.0318 | -1.773
-18 | -0.3372 | 0.19439 | -0.0375 | -1.7347
-17 | -0.2965 | 0.18086 | -0.0467 | -1.6394
-16.5 | -0.2791 | 0.1753 | -0.0514 | -1.5921
-16 | -0.3016 | 0.17706 | -0.0567 | -1.7034
-15.5 | -0.3031 | 0.17219 | -0.0477 | -1.7603
-15 | -0.2745 | 0.16497 | -0.0532 | -1.6639
-14.5 | -0.2766 | 0.16133 | -0.0657 | -1.7145
-14 | -0.2179 | 0.14862 | -0.0695 | -1.4662
-13.5 | -0.2293 | 0.14506 | -0.0831 | -1.5807
-13 | -0.165 | 0.13271 | -0.0859 | -1.2433
-12.5 | -0.1421 | 0.12475 | -0.0927 | -1.1391
-12 | -0.1539 | 0.12075 | -0.1042 | -1.2745
-11.5 | -0.0938 | 0.11092 | -0.105 | -0.84565
-11 | -0.0832 | 0.10447 | -0.1106 | -0.7964
-10.5 | -0.1017 | 0.10073 | -0.1191 | -1.0096
-10 | -0.0492 | 0.09386 | -0.1159 | -0.52418
-9.5 | -0.0502 | 0.08916 | -0.1182 | -0.56303
-9 | -0.0626 | 0.08479 | -0.121 | -0.73829
-8.5 | -0.0541 | 0.08201 | -0.1177 | -0.65968
-8 | -0.0556 | 0.07871 | -0.1147 | -0.70639
-7.5 | -0.1221 | 0.07767 | -0.1078 | -1.572
-7 | -0.1031 | 0.07317 | -0.1079 | -1.409
-6 | -0.2565 | 0.0487 | -0.1068 | -5.2669
-5.5 | -0.2521 | 0.04647 | -0.1009 | -5.425
-5 | -0.1781 | 0.04261 | -0.1046 | -4.1798
-4.5 | -0.168 | 0.0418 | -0.0988 | -4.0191
-4 | -0.1183 | 0.04068 | -0.0983 | -2.9081
-3.5 | -0.0839 | 0.04005 | -0.0962 | -2.0949
-3 | -0.0337 | 0.03948 | -0.0957 | -0.8536
-2.5 | -0.0073 | 0.03985 | -0.0927 | -0.18319
-2 | 0.0562 | 0.03785 | -0.094 | 1.4848
-1.5 | 0.0545 | 0.04004 | -0.0868 | 1.3611
-1 | 0.095 | 0.04124 | -0.0837 | 2.3036
-0.5 | 0.0229 | 0.04723 | -0.0754 | 0.48486
0 | 0.1163 | 0.04456 | -0.0715 | 2.61
0.5 | 0.1308 | 0.04615 | -0.0663 | 2.8342
1 | 0.184 | 0.04897 | -0.0722 | 3.7574
1.5 | 0.2628 | 0.05085 | -0.0783 | 5.1681
2.5 | 0.2663 | 0.05821 | -0.0754 | 4.5748
3.5 | 0.3615 | 0.0634 | -0.0777 | 5.7019
4 | 0.3878 | 0.06578 | -0.0766 | 5.8954
4.5 | 0.4227 | 0.06859 | -0.0764 | 6.1627
5 | 0.4703 | 0.07171 | -0.0775 | 6.5584
5.5 | 0.5009 | 0.07398 | -0.0766 | 6.7707
6 | 0.6064 | 0.0708 | -0.0773 | 8.565
6.5 | 0.6543 | 0.07242 | -0.0772 | 9.0348
7 | 0.6997 | 0.07411 | -0.077 | 9.4414
7.5 | 0.7456 | 0.07566 | -0.0766 | 9.8546
8 | 0.7919 | 0.07698 | -0.076 | 10.2871
8.5 | 0.8388 | 0.07803 | -0.0754 | 10.7497
9 | 0.8739 | 0.07969 | -0.0741 | 10.9662
9.5 | 0.8978 | 0.08207 | -0.0726 | 10.9394
11.5 | 1.1649 | 0.06803 | -0.0643 | 17.1233
12 | 1.2502 | 0.05943 | -0.0608 | 21.0365
12.5 | 1.3052 | 0.056 | -0.0577 | 23.3071
13 | 1.305 | 0.05968 | -0.054 | 21.8666
13.5 | 1.2766 | 0.06785 | -0.0515 | 18.815
14 | 1.2629 | 0.075 | -0.0496 | 16.8387
14.5 | 1.2755 | 0.0792 | -0.0477 | 16.1048
15 | 1.3108 | 0.08091 | -0.0453 | 16.2007
15.5 | 1.3562 | 0.08242 | -0.0433 | 16.4547
16 | 1.3744 | 0.08719 | -0.0425 | 15.7633
16.5 | 1.4126 | 0.09097 | -0.0413 | 15.5282
17 | 1.4035 | 0.09905 | -0.0417 | 14.1696
17.5 | 1.3919 | 0.10763 | -0.0429 | 12.9323
18 | 1.3686 | 0.11821 | -0.0457 | 11.5777
18.5 | 1.3131 | 0.13416 | -0.0526 | 9.7876
19 | 1.2226 | 0.15966 | -0.0677 | 7.6575
19.5 | 1.1505 | 0.18836 | -0.0857 | 6.108
20 | 1.0482 | 0.2457 | -0.1203 | 4.2662

## 13. Re 100k Mach 0.25 (1)
BIGFOIL.COM POLAR EXPORT
NACA64-716 a=0.6
NACA64-716 a=0.6 |  |  |  | Cl Max: | 1.648 | at alpha= | 10.5 | deg
JavaFoil+Calcfoil stall+Eppler ext transition |  |  |  | L/D Max: | 52.515 | at alpha= | 5 | deg
Re: | 100000 |  |  | Cd Min: | 0.01484 | at alpha= | -1.5 | deg
Mach: | 0.25 |  |  | Cl=0 at alpha= | -4.86 | deg
|  |  |  | @ Cl=0.1, Cd= | 0.039753
|  |  |  | @ Cl=0.4, Cd= | 0.015253
|  |  |  | @ Cl=0.6, Cd= | 0.016962
alpha (deg) | Cl | Cd | Cm | Cl/Cd
-17.5 | -0.199 | 0.24415 | -0.037 | -0.814
-17 | -0.256 | 0.23169 | -0.037 | -1.106
-16.5 | -0.303 | 0.33345 | -0.026 | -0.91
-16 | -0.347 | 0.2033 | -0.038 | -1.706
-15.5 | -0.384 | 0.22275 | -0.026 | -1.722
-15 | -0.417 | 0.21372 | -0.024 | -1.95
-14.5 | -0.445 | 0.1712 | -0.025 | -2.599
-14 | -0.468 | 0.16637 | -0.023 | -2.813
-13.5 | -0.485 | 0.14823 | -0.023 | -3.275
-13 | -0.497 | 0.12919 | -0.024 | -3.847
-12.5 | -0.502 | 0.11749 | -0.024 | -4.276
-12 | -0.501 | 0.10616 | -0.024 | -4.724
-11.5 | -0.494 | 0.09753 | -0.024 | -5.069
-11 | -0.481 | 0.09047 | -0.025 | -5.32
-10.5 | -0.462 | 0.08538 | -0.024 | -5.415
-10 | -0.438 | 0.07729 | -0.026 | -5.669
-9.5 | -0.409 | 0.07302 | -0.026 | -5.601
-9 | -0.376 | 0.06765 | -0.027 | -5.552
-8.5 | -0.341 | 0.06477 | -0.047 | -5.263
-8 | -0.3 | 0.06009 | -0.048 | -4.998
-7.5 | -0.257 | 0.05581 | -0.049 | -4.607
-7 | -0.21 | 0.05534 | -0.043 | -3.788
-6.5 | -0.162 | 0.05188 | -0.044 | -3.124
-6 | -0.114 | 0.04898 | -0.044 | -2.319
-5.5 | -0.064 | 0.04622 | -0.045 | -1.392
-5 | -0.014 | 0.04385 | -0.046 | -0.328
-4.5 | 0.036 | 0.04181 | -0.046 | 0.863
-4 | 0.087 | 0.04013 | -0.048 | 2.166
-3.5 | 0.138 | 0.03865 | -0.05 | 3.576
-3 | 0.235 | 0.01566 | -0.1 | 14.997
-2.5 | 0.298 | 0.01571 | -0.101 | 19.005
-2 | 0.363 | 0.01582 | -0.101 | 22.965
-1.5 | 0.427 | 0.01484 | -0.102 | 28.764
-1 | 0.49 | 0.01502 | -0.103 | 32.633
-0.5 | 0.554 | 0.01528 | -0.103 | 36.225
0 | 0.588 | 0.0169 | -0.104 | 34.808
0.5 | 0.648 | 0.01721 | -0.104 | 37.671
1 | 0.708 | 0.01763 | -0.105 | 40.163
1.5 | 0.768 | 0.01807 | -0.105 | 42.487
2 | 0.827 | 0.01851 | -0.106 | 44.68
2.5 | 0.886 | 0.01903 | -0.106 | 46.553
3 | 0.945 | 0.01958 | -0.107 | 48.249
3.5 | 1.003 | 0.02021 | -0.107 | 49.648
4 | 1.061 | 0.0209 | -0.108 | 50.755
4.5 | 1.119 | 0.0216 | -0.108 | 51.793
5 | 1.176 | 0.02239 | -0.109 | 52.515
5.5 | 1.22 | 0.02325 | -0.109 | 52.467
6 | 1.272 | 0.02424 | -0.109 | 52.499
6.5 | 1.323 | 0.02523 | -0.11 | 52.423
7 | 1.371 | 0.02638 | -0.11 | 51.984
7.5 | 1.418 | 0.02759 | -0.11 | 51.376
8 | 1.481 | 0.035 | -0.113 | 42.309
8.5 | 1.52 | 0.03957 | -0.113 | 38.409
9 | 1.56 | 0.03888 | -0.114 | 40.118
9.5 | 1.594 | 0.04094 | -0.114 | 38.93
10 | 1.623 | 0.04317 | -0.114 | 37.603
10.5 | 1.648 | 0.04536 | -0.115 | 36.325
11 | 1.424 | 0.08127 | -0.055 | 17.523
11.5 | 1.433 | 0.08826 | -0.053 | 16.232
12 | 1.435 | 0.09433 | -0.051 | 15.213
12.5 | 1.431 | 0.10196 | -0.05 | 14.038
13 | 1.421 | 0.11043 | -0.049 | 12.867
13.5 | 1.403 | 0.12061 | -0.046 | 11.635
14 | 1.375 | 0.12897 | -0.045 | 10.663
14.5 | 1.336 | 0.14008 | -0.044 | 9.541
15 | 1.29 | 0.15096 | -0.043 | 8.543
15.5 | 1.235 | 0.16713 | -0.043 | 7.392

## 14. Re 100k Mach 0.25 (2)
BIGFOIL.COM POLAR EXPORT
NACA64-716 a=0.6
NACA64-716 a=0.6 |  |  |  | Cl Max: | 1.3715 | at alpha= | 16.5 | deg
XFOIL ncrit=9 |  |  |  | L/D Max: | 20.535 | at alpha= | 12.5 | deg
Re: | 100000 |  |  | Cd Min: | 0.25257 | at alpha= | 20 | deg
Mach: | 0.25 |  |  | Cl=0 at alpha= | -2.4172 | deg
|  |  |  | @ Cl=0.1, Cd= | 0.044561
|  |  |  | @ Cl=0.4, Cd= | 0.067079
|  |  |  | @ Cl=0.6, Cd= | 0.07238
alpha (deg) | Cl | Cd | Cm | Cl/Cd
-20 | -0.4187 | 0.22398 | -0.0208 | -1.8694
-19.5 | -0.3976 | 0.21648 | -0.0255 | -1.8367
-19 | -0.3713 | 0.20862 | -0.0292 | -1.7798
-18.5 | -0.3497 | 0.20235 | -0.0342 | -1.7282
-18 | -0.3364 | 0.19839 | -0.0413 | -1.6956
-17.5 | -0.3132 | 0.19017 | -0.046 | -1.6469
-17 | -0.2871 | 0.18299 | -0.0497 | -1.5689
-16.5 | -0.2764 | 0.17887 | -0.0547 | -1.5453
-16 | -0.3153 | 0.18381 | -0.0529 | -1.7154
-15.5 | -0.2844 | 0.17352 | -0.0515 | -1.639
-15 | -0.2531 | 0.16576 | -0.0601 | -1.5269
-14.5 | -0.236 | 0.15851 | -0.0708 | -1.4889
-14 | -0.1933 | 0.14937 | -0.0767 | -1.2941
-13.5 | -0.1666 | 0.14065 | -0.0863 | -1.1845
-13 | -0.1507 | 0.13502 | -0.0937 | -1.1161
-12.5 | -0.1071 | 0.12521 | -0.0997 | -0.85536
-12 | -0.115 | 0.12023 | -0.1076 | -0.9565
-11.5 | -0.078 | 0.11314 | -0.1114 | -0.68941
-11 | -0.0532 | 0.10622 | -0.1144 | -0.50085
-10.5 | -0.0925 | 0.10453 | -0.1213 | -0.88491
-10 | -0.0248 | 0.09582 | -0.1202 | -0.25882
-9.5 | -0.0247 | 0.09171 | -0.1203 | -0.26933
-9 | -0.0526 | 0.08877 | -0.1212 | -0.59254
-8.5 | -0.0655 | 0.08622 | -0.1203 | -0.75968
-8 | -0.0255 | 0.0809 | -0.1179 | -0.3152
-7.5 | -0.0517 | 0.0788 | -0.1132 | -0.65609
-7 | -0.1375 | 0.07887 | -0.1045 | -1.7434
-5.5 | -0.2445 | 0.04916 | -0.1059 | -4.9736
-5 | -0.2374 | 0.04716 | -0.1004 | -5.0339
-4.5 | -0.1614 | 0.04342 | -0.1038 | -3.7172
-4 | -0.1527 | 0.04311 | -0.098 | -3.5421
-3.5 | -0.0776 | 0.04116 | -0.1006 | -1.8853
-3 | -0.0658 | 0.04164 | -0.0953 | -1.5802
-2.5 | -0.0024 | 0.04097 | -0.0962 | -0.058579
-2 | 0.0121 | 0.04166 | -0.0917 | 0.29045
-1.5 | 0.0561 | 0.04079 | -0.0904 | 1.3753
-1 | 0.0774 | 0.04259 | -0.0852 | 1.8173
-0.5 | 0.0943 | 0.04431 | -0.0801 | 2.1282
0 | 0.1225 | 0.04555 | -0.0748 | 2.6894
0.5 | 0.1446 | 0.04681 | -0.0687 | 3.0891
1 | 0.1845 | 0.04908 | -0.0713 | 3.7592
1.5 | 0.2319 | 0.0522 | -0.0756 | 4.4425
2 | 0.3093 | 0.05393 | -0.0803 | 5.7352
3.5 | 0.3641 | 0.06536 | -0.079 | 5.5707
4 | 0.4228 | 0.06817 | -0.0808 | 6.2021
5 | 0.519 | 0.06831 | -0.0781 | 7.5977
5.5 | 0.5601 | 0.07038 | -0.0777 | 7.9582
6 | 0.602 | 0.07248 | -0.0773 | 8.3057
6.5 | 0.6443 | 0.07458 | -0.0769 | 8.639
7 | 0.6881 | 0.07656 | -0.0766 | 8.9877
7.5 | 0.7333 | 0.07843 | -0.0762 | 9.3497
8 | 0.7798 | 0.08007 | -0.0757 | 9.739
8.5 | 0.828 | 0.08133 | -0.075 | 10.1807
9 | 0.8786 | 0.08209 | -0.0741 | 10.7029
9.5 | 0.9281 | 0.08246 | -0.0728 | 11.2552
10 | 0.9461 | 0.08522 | -0.071 | 11.1019
10.5 | 1.0096 | 0.08307 | -0.069 | 12.1536
11 | 1.0827 | 0.07881 | -0.0663 | 13.7381
12 | 1.2309 | 0.06577 | -0.0583 | 18.7152
12.5 | 1.2859 | 0.06262 | -0.0544 | 20.535
13 | 1.2702 | 0.06901 | -0.0516 | 18.406
13.5 | 1.2512 | 0.07682 | -0.0498 | 16.2874
14 | 1.2553 | 0.08225 | -0.048 | 15.262
14.5 | 1.282 | 0.08524 | -0.0457 | 15.0399
15 | 1.313 | 0.08831 | -0.0437 | 14.8681
15.5 | 1.3483 | 0.09162 | -0.0418 | 14.7162
16 | 1.3526 | 0.09863 | -0.0419 | 13.7139
16.5 | 1.3715 | 0.10473 | -0.0416 | 13.0956
17 | 1.3389 | 0.11639 | -0.045 | 11.5036
17.5 | 1.2971 | 0.13034 | -0.051 | 9.9517
18 | 1.2497 | 0.14684 | -0.0599 | 8.5106
18.5 | 1.1995 | 0.16632 | -0.072 | 7.212
19 | 1.0404 | 0.237 | -0.1169 | 4.3899
19.5 | 1.0731 | 0.24453 | -0.1173 | 4.3884
20 | 1.0654 | 0.25257 | -0.1262 | 4.2182

## 15. Re 100k Mach 0.50 (1)
BIGFOIL.COM POLAR EXPORT
NACA64-716 a=0.6
NACA64-716 a=0.6 |  |  |  | Cl Max: | 1.6 | at alpha= | 8.5 | deg
JavaFoil+Calcfoil stall+Eppler ext transition |  |  |  | L/D Max: | 48.78 | at alpha= | 5 | deg
Re: | 100000 |  |  | Cd Min: | 0.01643 | at alpha= | -1 | deg
Mach: | 0.5 |  |  | Cl=0 at alpha= | -4.8571 | deg
|  |  |  | @ Cl=0.1, Cd= | 0.042028
|  |  |  | @ Cl=0.4, Cd= | 0.017101
|  |  |  | @ Cl=0.6, Cd= | 0.016679
alpha (deg) | Cl | Cd | Cm | Cl/Cd
-20 | -0.862 | 0.33593 | -0.052 | -2.567
-19.5 | -0.834 | 0.35497 | -0.053 | -2.35
-19 | -0.806 | 0.3224 | -0.053 | -2.501
-18.5 | -0.776 | 0.32524 | -0.051 | -2.385
-18 | -0.748 | 0.31013 | -0.051 | -2.411
-17.5 | -0.719 | 0.30385 | -0.051 | -2.368
-17 | -0.691 | 0.30421 | -0.051 | -2.273
-16.5 | -0.663 | 0.28298 | -0.052 | -2.343
-16 | -0.635 | 0.2812 | -0.052 | -2.258
-15.5 | -0.605 | 0.26592 | -0.049 | -2.275
-15 | -0.577 | 0.27257 | -0.048 | -2.115
-14.5 | -0.548 | 0.26922 | -0.048 | -2.036
-14 | -0.52 | 0.24887 | -0.049 | -2.09
-13.5 | -0.492 | 0.24408 | -0.049 | -2.015
-13 | -0.463 | 0.23946 | -0.049 | -1.935
-12.5 | -0.434 | 0.21497 | -0.046 | -2.019
-12 | -0.406 | 0.21201 | -0.045 | -1.913
-11.5 | -0.377 | 0.21446 | -0.045 | -1.758
-11 | -0.349 | 0.2092 | -0.045 | -1.667
-10.5 | -0.32 | 0.20633 | -0.045 | -1.553
-10 | -0.292 | 0.20167 | -0.046 | -1.448
-9.5 | -0.263 | 0.17121 | -0.04 | -1.536
-9 | -0.234 | 0.12566 | -0.028 | -1.864
-8.5 | -0.206 | 0.1184 | -0.029 | -1.739
-8 | -0.262 | 0.07761 | -0.026 | -3.375
-7.5 | -0.256 | 0.06491 | -0.026 | -3.948
-7 | -0.22 | 0.06025 | -0.051 | -3.645
-6.5 | -0.174 | 0.05556 | -0.053 | -3.129
-6 | -0.123 | 0.05386 | -0.048 | -2.288
-5.5 | -0.07 | 0.04982 | -0.048 | -1.413
-5 | -0.016 | 0.04673 | -0.05 | -0.339
-4.5 | 0.04 | 0.04415 | -0.051 | 0.905
-4 | 0.097 | 0.04211 | -0.052 | 2.292
-3.5 | 0.154 | 0.04055 | -0.053 | 3.789
-3 | 0.211 | 0.03896 | -0.056 | 5.424
-2.5 | 0.333 | 0.017 | -0.112 | 19.592
-2 | 0.406 | 0.01711 | -0.113 | 23.732
-1.5 | 0.477 | 0.01724 | -0.113 | 27.685
-1 | 0.548 | 0.01643 | -0.114 | 33.366
-0.5 | 0.619 | 0.01677 | -0.115 | 36.901
0 | 0.654 | 0.01883 | -0.115 | 34.746
0.5 | 0.721 | 0.01929 | -0.116 | 37.372
1 | 0.787 | 0.0198 | -0.116 | 39.751
1.5 | 0.853 | 0.02043 | -0.117 | 41.772
2 | 0.919 | 0.02112 | -0.118 | 43.512
2.5 | 0.984 | 0.02185 | -0.118 | 45.042
3 | 1.049 | 0.02265 | -0.119 | 46.315
3.5 | 1.114 | 0.02352 | -0.119 | 47.35
4 | 1.178 | 0.02453 | -0.119 | 48.012
4.5 | 1.241 | 0.02555 | -0.12 | 48.58
5 | 1.305 | 0.02675 | -0.12 | 48.78
5.5 | 1.346 | 0.02802 | -0.121 | 48.028
6 | 1.4 | 0.02943 | -0.121 | 47.555
6.5 | 1.45 | 0.03103 | -0.121 | 46.725
7 | 1.496 | 0.03281 | -0.122 | 45.609
7.5 | 1.557 | 0.04363 | -0.124 | 35.69
8 | 1.586 | 0.04665 | -0.125 | 33.99
8.5 | 1.6 | 0.04976 | -0.125 | 32.159
9 | 1.367 | 0.07117 | -0.058 | 19.213
9.5 | 1.328 | 0.08006 | -0.053 | 16.588
10 | 1.202 | 0.09775 | -0.045 | 12.295
10.5 | 0.844 | 0.1564 | -0.041 | 5.398
11 | 0.871 | 0.18967 | -0.051 | 4.594
11.5 | 0.898 | 0.19089 | -0.052 | 4.703
12 | 0.925 | 0.21256 | -0.059 | 4.354
12.5 | 0.951 | 0.22302 | -0.059 | 4.266
13 | 0.978 | 0.22438 | -0.06 | 4.357
13.5 | 1.005 | 0.25792 | -0.066 | 3.898

## 16. Re 100k Mach 0.50 (2)
BIGFOIL.COM POLAR EXPORT
NACA64-716 a=0.6
NACA64-716 a=0.6 |  |  |  | Cl Max: | 1.2318 | at alpha= | 13.5 | deg
XFOIL ncrit=9 |  |  |  | L/D Max: | 13.2191 | at alpha= | 12.5 | deg
Re: | 100000 |  |  | Cd Min: | 0.24712 | at alpha= | 18.5 | deg
Mach: | 0.5 |  |  | Cl=0 at alpha= | -1.3165 | deg
|  |  |  | @ Cl=0.1, Cd= | 0.050469
|  |  |  | @ Cl=0.4, Cd= | 0.067526
|  |  |  | @ Cl=0.6, Cd= | 0.078799
alpha (deg) | Cl | Cd | Cm | Cl/Cd
-20 | -0.4128 | 0.23669 | -0.0265 | -1.7441
-19.5 | -0.3848 | 0.22906 | -0.0328 | -1.6799
-19 | -0.3593 | 0.22251 | -0.0402 | -1.6148
-18 | -0.3063 | 0.2073 | -0.0526 | -1.4776
-17.5 | -0.2871 | 0.20176 | -0.0565 | -1.423
-17 | -0.3018 | 0.20249 | -0.0532 | -1.4904
-16.5 | -0.2833 | 0.19708 | -0.0613 | -1.4375
-16 | -0.2335 | 0.18578 | -0.0699 | -1.2569
-15.5 | -0.209 | 0.18047 | -0.0816 | -1.1581
-15 | -0.1627 | 0.16866 | -0.0896 | -0.96466
-14.5 | -0.1293 | 0.16106 | -0.098 | -0.80281
-14 | -0.1014 | 0.15297 | -0.105 | -0.66288
-13.5 | -0.0732 | 0.14611 | -0.1121 | -0.50099
-13 | -0.0499 | 0.13873 | -0.1159 | -0.35969
-12.5 | -0.0472 | 0.13564 | -0.1235 | -0.34798
-12 | -0.0101 | 0.1265 | -0.1234 | -0.079842
-11.5 | -0.0411 | 0.12674 | -0.1288 | -0.32429
-11 | 0.0145 | 0.11639 | -0.1283 | 0.12458
-10.5 | 0.0142 | 0.11212 | -0.1291 | 0.12665
-10 | 0.0057 | 0.1095 | -0.1326 | 0.052055
-9.5 | 0.0379 | 0.10331 | -0.1288 | 0.36686
-9 | 0.025 | 0.10026 | -0.1283 | 0.24935
-8 | 0.0308 | 0.09342 | -0.1234 | 0.32969
-7.5 | -0.001 | 0.09185 | -0.1184 | -0.010887
-7 | 0.0102 | 0.0874 | -0.1181 | 0.1167
-6.5 | -0.1071 | 0.07969 | -0.1165 | -1.344
-6 | -0.2158 | 0.07578 | -0.1083 | -2.8477
-5.5 | -0.2542 | 0.07299 | -0.1001 | -3.4827
-5 | -0.2596 | 0.06335 | -0.1057 | -4.0979
-4.5 | -0.2824 | 0.06027 | -0.1002 | -4.6856
-4 | -0.2201 | 0.05417 | -0.1041 | -4.0631
-3.5 | -0.2139 | 0.05266 | -0.0992 | -4.0619
-3 | -0.1492 | 0.04996 | -0.1005 | -2.9864
-2.5 | -0.1159 | 0.04924 | -0.0978 | -2.3538
-2 | -0.0711 | 0.04892 | -0.0959 | -1.4534
-1.5 | -0.008 | 0.04859 | -0.0956 | -0.16464
-1 | 0.0138 | 0.04951 | -0.0918 | 0.27873
-0.5 | 0.0618 | 0.0488 | -0.0915 | 1.2664
0 | 0.1101 | 0.05091 | -0.0867 | 2.1626
0.5 | 0.1131 | 0.05277 | -0.0798 | 2.1433
1 | 0.1256 | 0.05429 | -0.0718 | 2.3135
1.5 | 0.1468 | 0.05601 | -0.0667 | 2.621
2 | 0.1732 | 0.06047 | -0.0711 | 2.8642
2.5 | 0.2289 | 0.06354 | -0.0749 | 3.6025
3 | 0.3328 | 0.06356 | -0.0787 | 5.236
3.5 | 0.3754 | 0.06624 | -0.0793 | 5.6673
4 | 0.4236 | 0.06876 | -0.0797 | 6.1606
4.5 | 0.4714 | 0.07128 | -0.0799 | 6.6134
5 | 0.5167 | 0.07395 | -0.0799 | 6.9872
5.5 | 0.5622 | 0.07663 | -0.0798 | 7.3366
6 | 0.6089 | 0.07931 | -0.0797 | 7.6775
6.5 | 0.6571 | 0.08193 | -0.0795 | 8.0203
7 | 0.7091 | 0.08439 | -0.0793 | 8.4027
7.5 | 0.7236 | 0.08826 | -0.0778 | 8.1985
8 | 0.7635 | 0.09117 | -0.0771 | 8.3745
8.5 | 0.8135 | 0.09348 | -0.0765 | 8.7024
9 | 0.847 | 0.0966 | -0.0755 | 8.7681
9.5 | 0.8852 | 0.0992 | -0.0743 | 8.9234
10 | 0.924 | 0.10154 | -0.0729 | 9.0999
10.5 | 0.9781 | 0.10182 | -0.0706 | 9.6062
11 | 1.0108 | 0.10415 | -0.0688 | 9.7052
12 | 1.1725 | 0.09319 | -0.0569 | 12.5818
12.5 | 1.2229 | 0.09251 | -0.052 | 13.2191
13 | 1.2249 | 0.0992 | -0.0508 | 12.3478
13.5 | 1.2318 | 0.10609 | -0.0503 | 11.6109
14 | 1.2292 | 0.11501 | -0.0517 | 10.6878
14.5 | 1.2092 | 0.1272 | -0.0564 | 9.5063
15 | 1.1824 | 0.14124 | -0.0636 | 8.3716
15.5 | 1.1271 | 0.16288 | -0.0779 | 6.9198
16 | 1.0945 | 0.18354 | -0.0913 | 5.9633
16.5 | 1.0945 | 0.19689 | -0.0989 | 5.5589
17 | 1.1013 | 0.2088 | -0.1056 | 5.2744
17.5 | 1.1024 | 0.22335 | -0.1145 | 4.9358
18 | 1.1132 | 0.23556 | -0.1214 | 4.7258
18.5 | 1.1269 | 0.24712 | -0.1278 | 4.5601

## 17. Re 250k Mach 0.00 (1)
BIGFOIL.COM POLAR EXPORT
NACA64-716 a=0.6
NACA64-716 a=0.6 |  |  |  | Cl Max: | 1.72 | at alpha= | 13.5 | deg
JavaFoil+Calcfoil stall+Eppler ext transition |  |  |  | L/D Max: | 81.71 | at alpha= | 8 | deg
Re: | 250000 |  |  | Cd Min: | 0.01032 | at alpha= | -1.5 | deg
Mach: | 0 |  |  | Cl=0 at alpha= | -4.8772 | deg
|  |  |  | @ Cl=0.1, Cd= | 0.011942
|  |  |  | @ Cl=0.4, Cd= | 0.010616
|  |  |  | @ Cl=0.6, Cd= | 0.01134
alpha (deg) | Cl | Cd | Cm | Cl/Cd
-20 | -0.526 | 0.21521 | -0.037 | -2.443
-19.5 | -0.54 | 0.20881 | -0.037 | -2.584
-19 | -0.553 | 0.19835 | -0.038 | -2.787
-18.5 | -0.565 | 0.18939 | -0.038 | -2.985
-18 | -0.574 | 0.18596 | -0.024 | -3.088
-17.5 | -0.587 | 0.16833 | -0.039 | -3.489
-17 | -0.593 | 0.15757 | -0.024 | -3.766
-16.5 | -0.604 | 0.15055 | -0.04 | -4.01
-16 | -0.606 | 0.14417 | -0.023 | -4.203
-15.5 | -0.609 | 0.13136 | -0.025 | -4.637
-15 | -0.61 | 0.12635 | -0.023 | -4.827
-14.5 | -0.608 | 0.11881 | -0.023 | -5.116
-14 | -0.603 | 0.10893 | -0.025 | -5.536
-13.5 | -0.595 | 0.10216 | -0.025 | -5.825
-13 | -0.587 | 0.09845 | -0.043 | -5.968
-12.5 | -0.573 | 0.09316 | -0.044 | -6.149
-12 | -0.555 | 0.08689 | -0.045 | -6.385
-11.5 | -0.534 | 0.08171 | -0.046 | -6.53
-11 | -0.509 | 0.07695 | -0.047 | -6.61
-10.5 | -0.48 | 0.07317 | -0.047 | -6.561
-10 | -0.449 | 0.06748 | -0.048 | -6.655
-9.5 | -0.415 | 0.06269 | -0.05 | -6.62
-9 | -0.378 | 0.05922 | -0.051 | -6.38
-8.5 | -0.339 | 0.055 | -0.054 | -6.162
-8 | -0.298 | 0.05008 | -0.058 | -5.959
-7.5 | -0.25 | 0.05104 | -0.045 | -4.907
-7 | -0.205 | 0.04807 | -0.045 | -4.258
-6.5 | -0.158 | 0.04576 | -0.046 | -3.453
-6 | -0.111 | 0.0433 | -0.046 | -2.553
-5.5 | -0.063 | 0.04107 | -0.047 | -1.522
-5 | -0.014 | 0.03903 | -0.048 | -0.358
-4.5 | 0.043 | 0.01197 | -0.097 | 3.629
-4 | 0.105 | 0.01194 | -0.098 | 8.763
-3.5 | 0.166 | 0.01178 | -0.099 | 14.088
-3 | 0.228 | 0.01172 | -0.1 | 19.415
-2.5 | 0.289 | 0.01168 | -0.1 | 24.754
-2 | 0.352 | 0.01171 | -0.101 | 30.034
-1.5 | 0.413 | 0.01032 | -0.101 | 40.055
-1 | 0.475 | 0.01049 | -0.102 | 45.268
-0.5 | 0.536 | 0.01065 | -0.102 | 50.325
0 | 0.582 | 0.01127 | -0.103 | 51.618
0.5 | 0.641 | 0.0115 | -0.104 | 55.717
1 | 0.7 | 0.01179 | -0.104 | 59.328
1.5 | 0.758 | 0.01207 | -0.105 | 62.839
2 | 0.816 | 0.01237 | -0.105 | 66.022
2.5 | 0.875 | 0.01268 | -0.106 | 68.977
3 | 0.932 | 0.01302 | -0.106 | 71.606
3.5 | 0.99 | 0.01342 | -0.106 | 73.808
4 | 1.047 | 0.01378 | -0.107 | 76.025
4.5 | 1.104 | 0.01419 | -0.107 | 77.809
5 | 1.161 | 0.01465 | -0.108 | 79.261
5.5 | 1.206 | 0.01515 | -0.108 | 79.622
6 | 1.259 | 0.01568 | -0.109 | 80.271
6.5 | 1.309 | 0.01627 | -0.109 | 80.495
7 | 1.359 | 0.01686 | -0.109 | 80.621
7.5 | 1.407 | 0.01755 | -0.11 | 80.129
8 | 1.452 | 0.01777 | -0.11 | 81.71
8.5 | 1.494 | 0.02836 | -0.111 | 52.691
9 | 1.534 | 0.02984 | -0.111 | 51.417
9.5 | 1.572 | 0.03137 | -0.111 | 50.123
10 | 1.607 | 0.03305 | -0.112 | 48.637
10.5 | 1.639 | 0.03473 | -0.112 | 47.185
11 | 1.664 | 0.03659 | -0.112 | 45.473
11.5 | 1.685 | 0.03859 | -0.113 | 43.651
12 | 1.701 | 0.04072 | -0.113 | 41.773
12.5 | 1.712 | 0.04301 | -0.113 | 39.812
13 | 1.719 | 0.04532 | -0.114 | 37.929
13.5 | 1.72 | 0.0478 | -0.114 | 35.988
14 | 1.476 | 0.10423 | -0.06 | 14.159
14.5 | 1.466 | 0.1109 | -0.059 | 13.219
15 | 1.451 | 0.11798 | -0.054 | 12.298
15.5 | 1.433 | 0.12588 | -0.052 | 11.386
16 | 1.413 | 0.13373 | -0.052 | 10.564
16.5 | 1.389 | 0.14001 | -0.052 | 9.919
17 | 1.362 | 0.1485 | -0.052 | 9.171
17.5 | 1.332 | 0.15792 | -0.052 | 8.437
18 | 1.3 | 0.16801 | -0.051 | 7.738
18.5 | 1.267 | 0.17888 | -0.052 | 7.081

## 18. Re 250k Mach 0.00 (2)
BIGFOIL.COM POLAR EXPORT
NACA64-716 a=0.6
NACA64-716 a=0.6 |  |  |  | Cl Max: | 1.4541 | at alpha= | 10 | deg
XFOIL ncrit=9 |  |  |  | L/D Max: | 86.4728 | at alpha= | 8 | deg
Re: | 250000 |  |  | Cd Min: | 0.21638 | at alpha= | -20 | deg
Mach: | 0 |  |  | Cl=0 at alpha= | -5.0833 | deg
|  |  |  | @ Cl=0.1, Cd= | 0.017452
|  |  |  | @ Cl=0.4, Cd= | 0.014665
|  |  |  | @ Cl=0.6, Cd= | 0.014749
alpha (deg) | Cl | Cd | Cm | Cl/Cd
-20 | -0.4174 | 0.21638 | -0.0155 | -1.929
-19.5 | -0.3981 | 0.20987 | -0.0207 | -1.8969
-19 | -0.3874 | 0.20376 | -0.0283 | -1.9013
-18.5 | -0.3579 | 0.19597 | -0.0317 | -1.8263
-18 | -0.3296 | 0.18948 | -0.0383 | -1.7395
-17 | -0.2964 | 0.17488 | -0.0528 | -1.6949
-16.5 | -0.2711 | 0.1687 | -0.0535 | -1.607
-16 | -0.2556 | 0.16304 | -0.0558 | -1.5677
-15.5 | -0.2499 | 0.15614 | -0.0606 | -1.6005
-15 | -0.2487 | 0.14867 | -0.0651 | -1.6728
-14.5 | -0.2176 | 0.14291 | -0.0656 | -1.5226
-13.5 | -0.1996 | 0.1287 | -0.0728 | -1.5509
-13 | -0.188 | 0.12263 | -0.0757 | -1.5331
-12.5 | -0.186 | 0.11437 | -0.0798 | -1.6263
-12 | -0.1898 | 0.10706 | -0.0858 | -1.7728
-11.5 | -0.167 | 0.10134 | -0.0856 | -1.6479
-11 | -0.1948 | 0.09172 | -0.0961 | -2.1239
-10.5 | -0.1576 | 0.08774 | -0.0928 | -1.7962
-10 | -0.1494 | 0.08201 | -0.0953 | -1.8217
-9 | -0.1978 | 0.06105 | -0.1112 | -3.24
-8.5 | -0.2198 | 0.05419 | -0.1155 | -4.0561
-8 | -0.2428 | 0.04615 | -0.1179 | -5.2611
-7.5 | -0.2366 | 0.03152 | -0.1164 | -7.5063
-7 | -0.1933 | 0.0276 | -0.1158 | -7.0036
-6.5 | -0.1453 | 0.02463 | -0.1151 | -5.8993
-6 | -0.095 | 0.02231 | -0.115 | -4.2582
-5.5 | -0.0435 | 0.02035 | -0.1146 | -2.1376
-5 | 0.0087 | 0.0193 | -0.1143 | 0.45078
-4.5 | 0.0603 | 0.01826 | -0.1139 | 3.3023
-4 | 0.1129 | 0.01719 | -0.1135 | 6.5678
-3.5 | 0.1641 | 0.01655 | -0.1134 | 9.9154
-3 | 0.2152 | 0.01492 | -0.1135 | 14.4236
-2.5 | 0.2658 | 0.01429 | -0.113 | 18.6004
-2 | 0.3197 | 0.0146 | -0.1127 | 21.8973
-1.5 | 0.3769 | 0.01456 | -0.1126 | 25.886
-1 | 0.4276 | 0.01479 | -0.1118 | 28.9114
-0.5 | 0.4836 | 0.0147 | -0.1117 | 32.898
0 | 0.5393 | 0.01475 | -0.112 | 36.5627
0.5 | 0.5938 | 0.01477 | -0.1122 | 40.2031
1 | 0.6536 | 0.01457 | -0.1129 | 44.8593
1.5 | 0.7035 | 0.01491 | -0.1126 | 47.1831
2 | 0.7604 | 0.01482 | -0.113 | 51.309
2.5 | 0.8105 | 0.01493 | -0.1122 | 54.2867
3 | 0.8662 | 0.01483 | -0.1121 | 58.4086
3.5 | 0.9346 | 0.01488 | -0.1151 | 62.8091
4 | 0.9809 | 0.01564 | -0.1145 | 62.7174
4.5 | 1.0385 | 0.01581 | -0.1152 | 65.6863
5 | 1.0885 | 0.01634 | -0.1149 | 66.6157
5.5 | 1.1432 | 0.01647 | -0.1151 | 69.4111
6 | 1.1951 | 0.01681 | -0.1149 | 71.0946
6.5 | 1.2501 | 0.01682 | -0.1149 | 74.3222
7 | 1.3002 | 0.01666 | -0.114 | 78.0432
7.5 | 1.3497 | 0.01645 | -0.1128 | 82.0486
8 | 1.3974 | 0.01616 | -0.1112 | 86.4728
8.5 | 1.424 | 0.01659 | -0.1067 | 85.8348
9 | 1.4406 | 0.01725 | -0.1005 | 83.513
9.5 | 1.4529 | 0.01829 | -0.0944 | 79.4369
10 | 1.4541 | 0.0202 | -0.0878 | 71.9851
10.5 | 1.4466 | 0.02309 | -0.0811 | 62.6505
11 | 1.419 | 0.02782 | -0.0735 | 51.0065
11.5 | 1.3883 | 0.03373 | -0.0672 | 41.1592
12 | 1.3611 | 0.04033 | -0.0625 | 33.7491
12.5 | 1.3385 | 0.04728 | -0.0591 | 28.3101
13 | 1.3206 | 0.05434 | -0.0567 | 24.3025
13.5 | 1.3095 | 0.06119 | -0.0551 | 21.4006
14 | 1.3081 | 0.06726 | -0.0542 | 19.4484
14.5 | 1.3098 | 0.07317 | -0.0536 | 17.9008
15 | 1.3134 | 0.07894 | -0.0532 | 16.638

## 19. Re 250k Mach 0.10 (1)
BIGFOIL.COM POLAR EXPORT
NACA64-716 a=0.6
NACA64-716 a=0.6 |  |  |  | Cl Max: | 1.713 | at alpha= | 13 | deg
JavaFoil+Calcfoil stall+Eppler ext transition |  |  |  | L/D Max: | 81.177 | at alpha= | 8 | deg
Re: | 250000 |  |  | Cd Min: | 0.01035 | at alpha= | -1.5 | deg
Mach: | 0.1 |  |  | Cl=0 at alpha= | -4.8793 | deg
|  |  |  | @ Cl=0.1, Cd= | 0.011962
|  |  |  | @ Cl=0.4, Cd= | 0.010692
|  |  |  | @ Cl=0.6, Cd= | 0.011378
alpha (deg) | Cl | Cd | Cm | Cl/Cd
-20 | -0.476 | 0.23123 | -0.037 | -2.06
-19.5 | -0.493 | 0.21421 | -0.037 | -2.3
-19 | -0.509 | 0.20597 | -0.038 | -2.47
-18.5 | -0.524 | 0.1961 | -0.038 | -2.672
-18 | -0.539 | 0.18103 | -0.038 | -2.975
-17.5 | -0.552 | 0.17075 | -0.039 | -3.234
-17 | -0.564 | 0.15998 | -0.039 | -3.528
-16.5 | -0.572 | 0.1528 | -0.025 | -3.744
-16 | -0.581 | 0.14953 | -0.024 | -3.883
-15.5 | -0.587 | 0.13413 | -0.025 | -4.376
-15 | -0.591 | 0.13072 | -0.024 | -4.518
-14.5 | -0.591 | 0.1221 | -0.023 | -4.844
-14 | -0.589 | 0.11437 | -0.023 | -5.153
-13.5 | -0.584 | 0.10354 | -0.025 | -5.64
-13 | -0.575 | 0.09707 | -0.025 | -5.924
-12.5 | -0.562 | 0.09096 | -0.026 | -6.183
-12 | -0.55 | 0.08806 | -0.045 | -6.243
-11.5 | -0.53 | 0.08166 | -0.046 | -6.489
-11 | -0.506 | 0.07784 | -0.047 | -6.505
-10.5 | -0.479 | 0.07384 | -0.047 | -6.484
-10 | -0.448 | 0.06802 | -0.048 | -6.594
-9.5 | -0.415 | 0.06318 | -0.05 | -6.568
-9 | -0.378 | 0.05982 | -0.051 | -6.323
-8.5 | -0.339 | 0.05553 | -0.053 | -6.111
-8 | -0.299 | 0.05076 | -0.057 | -5.888
-7.5 | -0.288 | 0.02109 | -0.087 | -13.639
-7 | -0.205 | 0.04809 | -0.045 | -4.273
-6.5 | -0.159 | 0.04576 | -0.046 | -3.467
-6 | -0.111 | 0.04345 | -0.046 | -2.556
-5.5 | -0.063 | 0.04118 | -0.047 | -1.525
-5 | -0.014 | 0.03873 | -0.05 | -0.363
-4.5 | 0.044 | 0.01198 | -0.098 | 3.643
-4 | 0.105 | 0.01196 | -0.099 | 8.785
-3.5 | 0.167 | 0.01181 | -0.099 | 14.131
-3 | 0.229 | 0.01174 | -0.1 | 19.473
-2.5 | 0.291 | 0.01176 | -0.101 | 24.713
-2 | 0.354 | 0.01174 | -0.101 | 30.119
-1.5 | 0.415 | 0.01035 | -0.102 | 40.134
-1 | 0.477 | 0.01052 | -0.102 | 45.369
-0.5 | 0.539 | 0.01068 | -0.103 | 50.446
0 | 0.585 | 0.01132 | -0.103 | 51.658
0.5 | 0.644 | 0.01155 | -0.104 | 55.72
1 | 0.703 | 0.01185 | -0.105 | 59.329
1.5 | 0.762 | 0.01213 | -0.105 | 62.791
2 | 0.82 | 0.01243 | -0.105 | 65.981
2.5 | 0.879 | 0.01275 | -0.106 | 68.933
3 | 0.937 | 0.0131 | -0.106 | 71.52
3.5 | 0.995 | 0.01349 | -0.107 | 73.734
4 | 1.052 | 0.0139 | -0.107 | 75.69
4.5 | 1.11 | 0.01429 | -0.108 | 77.659
5 | 1.167 | 0.01476 | -0.108 | 79.067
5.5 | 1.212 | 0.01525 | -0.109 | 79.453
6 | 1.264 | 0.01578 | -0.109 | 80.079
6.5 | 1.315 | 0.0164 | -0.11 | 80.19
7 | 1.365 | 0.01704 | -0.11 | 80.097
7.5 | 1.412 | 0.01771 | -0.11 | 79.751
8 | 1.458 | 0.01795 | -0.111 | 81.177
8.5 | 1.5 | 0.02863 | -0.111 | 52.37
9 | 1.54 | 0.03018 | -0.111 | 51.016
9.5 | 1.577 | 0.03175 | -0.112 | 49.674
10 | 1.611 | 0.03343 | -0.112 | 48.207
10.5 | 1.642 | 0.03524 | -0.113 | 46.595
11 | 1.666 | 0.03706 | -0.113 | 44.95
11.5 | 1.685 | 0.03914 | -0.113 | 43.057
12 | 1.7 | 0.04134 | -0.114 | 41.124
12.5 | 1.709 | 0.04359 | -0.114 | 39.207
13 | 1.713 | 0.04601 | -0.114 | 37.229
13.5 | 1.711 | 0.04857 | -0.114 | 35.23
14 | 1.696 | 0.05206 | -0.114 | 32.567
14.5 | 1.453 | 0.11173 | -0.058 | 13.008
15 | 1.436 | 0.11905 | -0.057 | 12.061
15.5 | 1.413 | 0.12669 | -0.052 | 11.152
16 | 1.389 | 0.13521 | -0.053 | 10.272
16.5 | 1.36 | 0.14407 | -0.051 | 9.438
17 | 1.328 | 0.15163 | -0.051 | 8.759
17.5 | 1.294 | 0.16164 | -0.051 | 8.005
18 | 1.257 | 0.17431 | -0.051 | 7.213

## 20. Re 250k Mach 0.10 (2)
BIGFOIL.COM POLAR EXPORT
NACA64-716 a=0.6
NACA64-716 a=0.6 |  |  |  | Cl Max: | 1.4513 | at alpha= | 10 | deg
XFOIL ncrit=9 |  |  |  | L/D Max: | 85.3687 | at alpha= | 8 | deg
Re: | 250000 |  |  | Cd Min: | 0.0808 | at alpha= | 15 | deg
Mach: | 0.1 |  |  | Cl=0 at alpha= | -5.0795 | deg
|  |  |  | @ Cl=0.1, Cd= | 0.017596
|  |  |  | @ Cl=0.4, Cd= | 0.014733
|  |  |  | @ Cl=0.6, Cd= | 0.014832
alpha (deg) | Cl | Cd | Cm | Cl/Cd
-9 | -0.1664 | 0.06536 | -0.1068 | -2.5459
-8.5 | -0.2073 | 0.05548 | -0.1154 | -3.7365
-8 | -0.2389 | 0.04694 | -0.1185 | -5.0895
-7.5 | -0.2361 | 0.03248 | -0.1172 | -7.2691
-7 | -0.1935 | 0.02815 | -0.1167 | -6.8739
-6.5 | -0.1461 | 0.025 | -0.1159 | -5.844
-6 | -0.0956 | 0.02266 | -0.1158 | -4.2189
-5.5 | -0.0439 | 0.02052 | -0.1153 | -2.1394
-5 | 0.0083 | 0.0195 | -0.115 | 0.42564
-4.5 | 0.0609 | 0.01849 | -0.1146 | 3.2937
-4 | 0.1134 | 0.01729 | -0.1141 | 6.5587
-3.5 | 0.1645 | 0.01666 | -0.114 | 9.8739
-3 | 0.2172 | 0.01521 | -0.114 | 14.2801
-2.5 | 0.2661 | 0.01441 | -0.1136 | 18.4663
-2 | 0.3213 | 0.01465 | -0.1133 | 21.9317
-1.5 | 0.3793 | 0.01463 | -0.1133 | 25.9262
-1 | 0.4295 | 0.01488 | -0.1123 | 28.8642
-0.5 | 0.4864 | 0.01477 | -0.1123 | 32.9316
0 | 0.5402 | 0.01491 | -0.1123 | 36.2307
0.5 | 0.5969 | 0.01484 | -0.1127 | 40.2224
1 | 0.657 | 0.01468 | -0.1134 | 44.7548
1.5 | 0.7066 | 0.01502 | -0.113 | 47.0439
2 | 0.7648 | 0.0149 | -0.1135 | 51.3289
2.5 | 0.8126 | 0.01515 | -0.1125 | 53.637
3 | 0.8669 | 0.01496 | -0.1118 | 57.9479
3.5 | 0.9399 | 0.015 | -0.1156 | 62.66
4 | 0.9845 | 0.01581 | -0.1148 | 62.2707
4.5 | 1.0443 | 0.01591 | -0.1157 | 65.638
5 | 1.0905 | 0.01663 | -0.1148 | 65.5743
5.5 | 1.1494 | 0.0166 | -0.1154 | 69.241
6 | 1.1968 | 0.01714 | -0.1146 | 69.825
6.5 | 1.2576 | 0.01695 | -0.1153 | 74.1947
7 | 1.3071 | 0.0168 | -0.1142 | 77.8036
7.5 | 1.3565 | 0.0166 | -0.1129 | 81.7169
8 | 1.4009 | 0.01641 | -0.1107 | 85.3687
8.5 | 1.425 | 0.01687 | -0.1056 | 84.4695
9 | 1.441 | 0.01755 | -0.0993 | 82.1083
9.5 | 1.4502 | 0.0188 | -0.0929 | 77.1383
10 | 1.4513 | 0.02084 | -0.0864 | 69.6401
10.5 | 1.4425 | 0.02392 | -0.0797 | 60.3052
11 | 1.4139 | 0.02887 | -0.0723 | 48.9747
11.5 | 1.3825 | 0.03501 | -0.0661 | 39.4887
12 | 1.3552 | 0.04179 | -0.0616 | 32.4288
12.5 | 1.3329 | 0.04885 | -0.0585 | 27.2856
13 | 1.3149 | 0.05606 | -0.0563 | 23.4552
13.5 | 1.3057 | 0.06281 | -0.0548 | 20.7881
14 | 1.3045 | 0.06898 | -0.0539 | 18.9113
14.5 | 1.3068 | 0.07488 | -0.0534 | 17.4519
15 | 1.3094 | 0.0808 | -0.053 | 16.2054

## 21. Re 250k Mach 0.25 (1)
BIGFOIL.COM POLAR EXPORT
NACA64-716 a=0.6
NACA64-716 a=0.6 |  |  |  | Cl Max: | 1.681 | at alpha= | 12 | deg
JavaFoil+Calcfoil stall+Eppler ext transition |  |  |  | L/D Max: | 78.417 | at alpha= | 6.5 | deg
Re: | 250000 |  |  | Cd Min: | 0.01053 | at alpha= | -1.5 | deg
Mach: | 0.25 |  |  | Cl=0 at alpha= | -4.86 | deg
|  |  |  | @ Cl=0.1, Cd= | 0.014922
|  |  |  | @ Cl=0.4, Cd= | 0.011116
|  |  |  | @ Cl=0.6, Cd= | 0.011614
alpha (deg) | Cl | Cd | Cm | Cl/Cd
-17.5 | -0.199 | 0.21121 | -0.038 | -0.941
-17 | -0.256 | 0.20237 | -0.039 | -1.267
-16.5 | -0.305 | 0.18559 | -0.039 | -1.641
-16 | -0.347 | 0.1683 | -0.04 | -2.064
-15.5 | -0.385 | 0.15584 | -0.041 | -2.472
-15 | -0.419 | 0.14902 | -0.041 | -2.809
-14.5 | -0.447 | 0.13958 | -0.041 | -3.203
-14 | -0.468 | 0.13777 | -0.026 | -3.398
-13.5 | -0.485 | 0.12301 | -0.024 | -3.947
-13 | -0.497 | 0.10832 | -0.026 | -4.589
-12.5 | -0.502 | 0.09944 | -0.026 | -5.052
-12 | -0.502 | 0.09161 | -0.025 | -5.475
-11.5 | -0.494 | 0.08484 | -0.026 | -5.828
-11 | -0.481 | 0.07892 | -0.027 | -6.099
-10.5 | -0.462 | 0.07605 | -0.027 | -6.08
-10 | -0.441 | 0.07156 | -0.048 | -6.17
-9.5 | -0.412 | 0.06727 | -0.049 | -6.128
-9 | -0.379 | 0.06273 | -0.05 | -6.039
-8.5 | -0.342 | 0.05785 | -0.052 | -5.906
-8 | -0.301 | 0.05357 | -0.054 | -5.627
-7.5 | -0.259 | 0.04849 | -0.059 | -5.352
-7 | -0.21 | 0.04939 | -0.046 | -4.247
-6.5 | -0.162 | 0.04646 | -0.046 | -3.49
-6 | -0.114 | 0.044 | -0.046 | -2.583
-5.5 | -0.064 | 0.04141 | -0.048 | -1.554
-5 | -0.014 | 0.0393 | -0.05 | -0.367
-4.5 | 0.036 | 0.03734 | -0.052 | 0.969
-4 | 0.108 | 0.01212 | -0.101 | 8.906
-3.5 | 0.171 | 0.01203 | -0.102 | 14.24
-3 | 0.235 | 0.01197 | -0.103 | 19.626
-2.5 | 0.299 | 0.01193 | -0.103 | 25.013
-2 | 0.363 | 0.01192 | -0.104 | 30.483
-1.5 | 0.427 | 0.01053 | -0.104 | 40.545
-1 | 0.49 | 0.01071 | -0.105 | 45.776
-0.5 | 0.554 | 0.01089 | -0.106 | 50.838
0 | 0.599 | 0.01161 | -0.106 | 51.635
0.5 | 0.66 | 0.01186 | -0.107 | 55.651
1 | 0.721 | 0.01219 | -0.107 | 59.154
1.5 | 0.781 | 0.0125 | -0.108 | 62.507
2 | 0.841 | 0.01282 | -0.108 | 65.614
2.5 | 0.901 | 0.01316 | -0.109 | 68.476
3 | 0.961 | 0.01354 | -0.109 | 70.954
3.5 | 1.02 | 0.01397 | -0.11 | 73.041
4 | 1.079 | 0.01441 | -0.11 | 74.886
4.5 | 1.138 | 0.01486 | -0.111 | 76.554
5 | 1.196 | 0.01537 | -0.111 | 77.839
5.5 | 1.241 | 0.01591 | -0.111 | 77.991
6 | 1.294 | 0.01651 | -0.112 | 78.391
6.5 | 1.346 | 0.01716 | -0.112 | 78.417
7 | 1.396 | 0.01786 | -0.113 | 78.176
7.5 | 1.443 | 0.01864 | -0.113 | 77.439
8 | 1.487 | 0.02885 | -0.113 | 51.544
8.5 | 1.527 | 0.03228 | -0.114 | 47.309
9 | 1.567 | 0.03224 | -0.114 | 48.593
9.5 | 1.601 | 0.03407 | -0.115 | 46.99
10 | 1.631 | 0.03595 | -0.115 | 45.366
10.5 | 1.656 | 0.03796 | -0.115 | 43.613
11 | 1.671 | 0.04013 | -0.116 | 41.642
11.5 | 1.679 | 0.04262 | -0.116 | 39.401
12 | 1.681 | 0.04507 | -0.116 | 37.284
12.5 | 1.673 | 0.048 | -0.117 | 34.865
13 | 1.436 | 0.09608 | -0.07 | 14.946
13.5 | 1.406 | 0.10558 | -0.054 | 13.315
14 | 1.377 | 0.11305 | -0.052 | 12.182
14.5 | 1.338 | 0.1219 | -0.051 | 10.979
15 | 1.291 | 0.13001 | -0.049 | 9.93
15.5 | 1.237 | 0.14139 | -0.05 | 8.747
16 | 1.175 | 0.15022 | -0.048 | 7.821
16.5 | 1.107 | 0.16727 | -0.046 | 6.616
17 | 1.033 | 0.18091 | -0.045 | 5.71

## 22. Re 250k Mach 0.25 (2)
BIGFOIL.COM POLAR EXPORT
NACA64-716 a=0.6
NACA64-716 a=0.6 |  |  |  | Cl Max: | 1.441 | at alpha= | 9.5 | deg
XFOIL ncrit=9 |  |  |  | L/D Max: | 78.3288 | at alpha= | 8.5 | deg
Re: | 250000 |  |  | Cd Min: | 0.21986 | at alpha= | -20 | deg
Mach: | 0.25 |  |  | Cl=0 at alpha= | -5.0611 | deg
|  |  |  | @ Cl=0.1, Cd= | 0.018401
|  |  |  | @ Cl=0.4, Cd= | 0.015253
|  |  |  | @ Cl=0.6, Cd= | 0.015364
alpha (deg) | Cl | Cd | Cm | Cl/Cd
-20 | -0.4162 | 0.21986 | -0.017 | -1.893
-19.5 | -0.3961 | 0.21305 | -0.0234 | -1.8592
-19 | -0.3774 | 0.20611 | -0.0304 | -1.8311
-18.5 | -0.3441 | 0.19879 | -0.0362 | -1.731
-18 | -0.3128 | 0.19149 | -0.0438 | -1.6335
-17.5 | -0.2955 | 0.18504 | -0.0479 | -1.597
-17 | -0.2875 | 0.1784 | -0.0523 | -1.6115
-16.5 | -0.2656 | 0.17242 | -0.0538 | -1.5404
-16 | -0.2486 | 0.16631 | -0.0568 | -1.4948
-15.5 | -0.2449 | 0.15967 | -0.0623 | -1.5338
-15 | -0.2304 | 0.15214 | -0.0656 | -1.5144
-14.5 | -0.2054 | 0.14624 | -0.0669 | -1.4045
-14 | -0.1983 | 0.13929 | -0.0718 | -1.4236
-13.5 | -0.1831 | 0.13219 | -0.0741 | -1.3851
-13 | -0.1713 | 0.12581 | -0.078 | -1.3616
-12.5 | -0.1658 | 0.11789 | -0.0819 | -1.4064
-12 | -0.1572 | 0.11185 | -0.0852 | -1.4055
-11.5 | -0.1416 | 0.10493 | -0.0877 | -1.3495
-11 | -0.1621 | 0.09705 | -0.0966 | -1.6703
-10.5 | -0.1256 | 0.0922 | -0.0938 | -1.3623
-10 | -0.1251 | 0.08536 | -0.0991 | -1.4656
-9.5 | -0.1373 | 0.07625 | -0.1046 | -1.8007
-9 | -0.1155 | 0.07209 | -0.1047 | -1.6022
-8.5 | -0.1837 | 0.05974 | -0.1189 | -3.075
-8 | -0.206 | 0.05131 | -0.1218 | -4.0148
-7.5 | -0.2175 | 0.03853 | -0.1233 | -5.645
-7 | -0.1936 | 0.03096 | -0.1212 | -6.2532
-6.5 | -0.1485 | 0.02733 | -0.1208 | -5.4336
-6 | -0.0983 | 0.02456 | -0.12 | -4.0024
-5.5 | -0.0467 | 0.02177 | -0.1194 | -2.1452
-5 | 0.0065 | 0.02046 | -0.119 | 0.31769
-4.5 | 0.0622 | 0.01916 | -0.1183 | 3.2463
-4 | 0.113 | 0.01814 | -0.1177 | 6.2293
-3.5 | 0.1681 | 0.01716 | -0.1173 | 9.796
-3 | 0.2224 | 0.01638 | -0.1171 | 13.5775
-2.5 | 0.2704 | 0.01478 | -0.1168 | 18.295
-2 | 0.3304 | 0.01486 | -0.1165 | 22.2342
-1.5 | 0.3832 | 0.01527 | -0.1159 | 25.095
-1 | 0.4417 | 0.01521 | -0.1154 | 29.0401
-0.5 | 0.4934 | 0.01549 | -0.1145 | 31.8528
0 | 0.5521 | 0.01542 | -0.1148 | 35.8042
0.5 | 0.6125 | 0.01535 | -0.1154 | 39.9023
1 | 0.665 | 0.01565 | -0.1152 | 42.492
1.5 | 0.7271 | 0.01551 | -0.116 | 46.8794
2 | 0.7748 | 0.01601 | -0.1149 | 48.3948
2.5 | 0.8326 | 0.0159 | -0.115 | 52.3648
3 | 0.8789 | 0.01604 | -0.1128 | 54.7943
3.5 | 0.9457 | 0.01641 | -0.1154 | 57.6295
4 | 1.0103 | 0.01651 | -0.1168 | 61.1932
4.5 | 1.05 | 0.01762 | -0.1148 | 59.5914
5 | 1.1141 | 0.01759 | -0.1158 | 63.3371
5.5 | 1.1558 | 0.01845 | -0.1138 | 62.645
6 | 1.2207 | 0.01832 | -0.1148 | 66.6321
6.5 | 1.2614 | 0.01903 | -0.1123 | 66.2848
7 | 1.3219 | 0.01853 | -0.1121 | 71.3384
7.5 | 1.3718 | 0.01823 | -0.1101 | 75.2496
8 | 1.4067 | 0.01813 | -0.1057 | 77.5896
8.5 | 1.4342 | 0.01831 | -0.1003 | 78.3288
9 | 1.4332 | 0.01996 | -0.0924 | 71.8036
9.5 | 1.441 | 0.02178 | -0.0864 | 66.1616
10 | 1.437 | 0.02468 | -0.08 | 58.2253
10.5 | 1.4205 | 0.0288 | -0.0733 | 49.3229
11 | 1.3881 | 0.03484 | -0.0667 | 39.8421
11.5 | 1.3558 | 0.04195 | -0.0617 | 32.3194
12 | 1.3281 | 0.04955 | -0.0583 | 26.8032
12.5 | 1.3068 | 0.05723 | -0.056 | 22.8342
13 | 1.2926 | 0.06467 | -0.0546 | 19.9876
13.5 | 1.2851 | 0.07179 | -0.0537 | 17.9008
14 | 1.2858 | 0.07816 | -0.0532 | 16.4509
14.5 | 1.2933 | 0.0839 | -0.0529 | 15.4148

## 23. Re 250k Mach 0.50 (1)
BIGFOIL.COM POLAR EXPORT
NACA64-716 a=0.6
NACA64-716 a=0.6 |  |  |  | Cl Max: | 1.607 | at alpha= | 8.5 | deg
JavaFoil+Calcfoil stall+Eppler ext transition |  |  |  | L/D Max: | 71.877 | at alpha= | 5 | deg
Re: | 250000 |  |  | Cd Min: | 0.01165 | at alpha= | -1 | deg
Mach: | 0.5 |  |  | Cl=0 at alpha= | -4.8571 | deg
|  |  |  | @ Cl=0.1, Cd= | 0.036608
|  |  |  | @ Cl=0.4, Cd= | 0.01284
|  |  |  | @ Cl=0.6, Cd= | 0.01184
alpha (deg) | Cl | Cd | Cm | Cl/Cd
-20 | -0.862 | 0.26138 | -0.052 | -3.299
-19.5 | -0.834 | 0.25983 | -0.053 | -3.211
-19 | -0.806 | 0.25062 | -0.053 | -3.217
-18.5 | -0.776 | 0.24775 | -0.051 | -3.132
-18 | -0.748 | 0.23217 | -0.051 | -3.221
-17.5 | -0.72 | 0.23317 | -0.051 | -3.086
-17 | -0.691 | 0.22197 | -0.051 | -3.115
-16.5 | -0.663 | 0.21716 | -0.052 | -3.054
-16 | -0.635 | 0.2045 | -0.052 | -3.105
-15.5 | -0.605 | 0.20468 | -0.049 | -2.956
-15 | -0.577 | 0.20346 | -0.049 | -2.834
-14.5 | -0.548 | 0.19772 | -0.049 | -2.773
-14 | -0.52 | 0.17881 | -0.05 | -2.908
-13.5 | -0.492 | 0.17463 | -0.05 | -2.816
-13 | -0.463 | 0.17063 | -0.05 | -2.715
-12.5 | -0.434 | 0.16337 | -0.048 | -2.657
-12 | -0.406 | 0.15487 | -0.047 | -2.619
-11.5 | -0.377 | 0.16148 | -0.047 | -2.336
-11 | -0.349 | 0.15654 | -0.047 | -2.228
-10.5 | -0.32 | 0.15487 | -0.048 | -2.069
-10 | -0.292 | 0.14253 | -0.047 | -2.049
-9.5 | -0.263 | 0.12774 | -0.042 | -2.059
-9 | -0.234 | 0.0985 | -0.031 | -2.378
-8.5 | -0.207 | 0.07687 | -0.049 | -2.691
-8 | -0.262 | 0.0657 | -0.028 | -3.987
-7.5 | -0.256 | 0.05698 | -0.029 | -4.498
-7 | -0.22 | 0.05395 | -0.054 | -4.075
-6.5 | -0.174 | 0.04989 | -0.056 | -3.489
-6 | -0.123 | 0.04705 | -0.051 | -2.621
-5.5 | -0.07 | 0.044 | -0.05 | -1.601
-5 | -0.016 | 0.04138 | -0.052 | -0.383
-4.5 | 0.04 | 0.03931 | -0.053 | 1.017
-4 | 0.097 | 0.03739 | -0.056 | 2.588
-3.5 | 0.191 | 0.01288 | -0.113 | 14.819
-3 | 0.262 | 0.01283 | -0.114 | 20.416
-2.5 | 0.333 | 0.01284 | -0.115 | 25.956
-2 | 0.406 | 0.01284 | -0.115 | 31.624
-1.5 | 0.477 | 0.01288 | -0.116 | 37.038
-1 | 0.548 | 0.01165 | -0.116 | 47.039
-0.5 | 0.619 | 0.01191 | -0.117 | 51.958
0 | 0.665 | 0.01308 | -0.118 | 50.828
0.5 | 0.732 | 0.01337 | -0.118 | 54.779
1 | 0.8 | 0.01381 | -0.119 | 57.916
1.5 | 0.867 | 0.01424 | -0.119 | 60.847
2 | 0.933 | 0.01473 | -0.12 | 63.365
2.5 | 0.999 | 0.01521 | -0.12 | 65.695
3 | 1.065 | 0.01575 | -0.121 | 67.633
3.5 | 1.131 | 0.01632 | -0.121 | 69.303
4 | 1.196 | 0.01698 | -0.122 | 70.447
4.5 | 1.261 | 0.01766 | -0.122 | 71.423
5 | 1.326 | 0.01845 | -0.123 | 71.877
5.5 | 1.368 | 0.01922 | -0.123 | 71.17
6 | 1.423 | 0.02015 | -0.124 | 70.62
6.5 | 1.474 | 0.02119 | -0.124 | 69.573
7 | 1.522 | 0.02234 | -0.124 | 68.134
7.5 | 1.563 | 0.0364 | -0.125 | 42.947
8 | 1.592 | 0.03907 | -0.125 | 40.747
8.5 | 1.607 | 0.04196 | -0.126 | 38.29
9 | 1.599 | 0.04465 | -0.126 | 35.812
9.5 | 1.552 | 0.0482 | -0.126 | 32.198
10 | 1.202 | 0.08212 | -0.047 | 14.638
10.5 | 0.844 | 0.1217 | -0.043 | 6.937
11 | 0.871 | 0.14457 | -0.051 | 6.028
11.5 | 0.898 | 0.14516 | -0.052 | 6.185
12 | 0.926 | 0.15721 | -0.059 | 5.887
12.5 | 0.952 | 0.17129 | -0.059 | 5.555
13 | 0.978 | 0.16823 | -0.06 | 5.812
13.5 | 1.006 | 0.19055 | -0.066 | 5.277

## 24. Re 250k Mach 0.50 (2)
BIGFOIL.COM POLAR EXPORT
NACA64-716 a=0.6
NACA64-716 a=0.6 |  |  |  | Cl Max: | 0.7599 | at alpha= | 3.5 | deg
XFOIL ncrit=9 |  |  |  | L/D Max: | 34.6673 | at alpha= | 1.5 | deg
Re: | 250000 |  |  | Cd Min: | 0.23521 | at alpha= | -20 | deg
Mach: | 0.5 |  |  | Cl=0 at alpha= | -5.001 | deg
|  |  |  | @ Cl=0.1, Cd= | 0.02253
|  |  |  | @ Cl=0.4, Cd= | 0.018369
|  |  |  | @ Cl=0.6, Cd= | 0.019549
alpha (deg) | Cl | Cd | Cm | Cl/Cd
-20 | -0.4099 | 0.23521 | -0.0285 | -1.7427
-19.5 | -0.3767 | 0.22636 | -0.0353 | -1.6642
-19 | -0.3544 | 0.21958 | -0.0387 | -1.614
-18.5 | -0.3341 | 0.213 | -0.0421 | -1.5685
-18 | -0.3128 | 0.20591 | -0.0467 | -1.5191
-17.5 | -0.3007 | 0.20005 | -0.0525 | -1.5031
-17 | -0.2708 | 0.19171 | -0.0547 | -1.4126
-16.5 | -0.2487 | 0.18493 | -0.0586 | -1.3448
-16 | -0.2312 | 0.17793 | -0.0641 | -1.2994
-15.5 | -0.2163 | 0.17081 | -0.0683 | -1.2663
-15 | -0.1871 | 0.16335 | -0.0714 | -1.1454
-14.5 | -0.1666 | 0.15652 | -0.0751 | -1.0644
-13.5 | -0.1284 | 0.14239 | -0.0831 | -0.90175
-13 | -0.1304 | 0.13642 | -0.0898 | -0.95587
-12.5 | -0.0982 | 0.12837 | -0.0903 | -0.76498
-12 | -0.0952 | 0.1222 | -0.0968 | -0.77905
-11.5 | -0.0648 | 0.11492 | -0.0976 | -0.56387
-11 | -0.0829 | 0.10909 | -0.1058 | -0.75992
-10.5 | -0.0367 | 0.10237 | -0.1043 | -0.3585
-10 | -0.0592 | 0.09564 | -0.1136 | -0.61899
-9.5 | -0.0159 | 0.08971 | -0.1104 | -0.17724
-9 | -0.0254 | 0.08343 | -0.1182 | -0.30445
-8.5 | -0.0164 | 0.07593 | -0.1205 | -0.21599
-8 | 0.0072 | 0.07101 | -0.1206 | 0.10139
-7 | -0.0737 | 0.04666 | -0.1393 | -1.5795
-6.5 | -0.0869 | 0.04047 | -0.1404 | -2.1473
-6 | -0.0809 | 0.03367 | -0.1395 | -2.4027
-5.5 | -0.0517 | 0.0294 | -0.1377 | -1.7585
-5 | 0.0001 | 0.02591 | -0.1361 | 0.0038595
-4.5 | 0.05 | 0.02421 | -0.1342 | 2.0653
-4 | 0.1134 | 0.02208 | -0.1329 | 5.1359
-3.5 | 0.164 | 0.02106 | -0.1305 | 7.7873
-3 | 0.2273 | 0.01995 | -0.1296 | 11.3935
-2.5 | 0.2763 | 0.01956 | -0.1275 | 14.1258
-2 | 0.3375 | 0.01771 | -0.1277 | 19.057
-1.5 | 0.3835 | 0.0183 | -0.1248 | 20.9563
-1 | 0.4477 | 0.01857 | -0.1238 | 24.1088
0 | 0.5498 | 0.01972 | -0.1189 | 27.8803
0.5 | 0.6263 | 0.01946 | -0.1203 | 32.184
1 | 0.6423 | 0.02134 | -0.1143 | 30.0984
1.5 | 0.7242 | 0.02089 | -0.1165 | 34.6673
2 | 0.6847 | 0.025 | -0.104 | 27.388
3.5 | 0.7599 | 0.03151 | -0.0922 | 24.1162

## 25. Re 500k Mach 0.00 (1)
BIGFOIL.COM POLAR EXPORT
NACA64-716 a=0.6
NACA64-716 a=0.6 |  |  |  | Cl Max: | 1.728 | at alpha= | 13.5 | deg
JavaFoil+Calcfoil stall+Eppler ext transition |  |  |  | L/D Max: | 109.439 | at alpha= | 8 | deg
Re: | 500000 |  |  | Cd Min: | 0.00824 | at alpha= | -1.5 | deg
Mach: | 0 |  |  | Cl=0 at alpha= | -4.8583 | deg
|  |  |  | @ Cl=0.1, Cd= | 0.0097905
|  |  |  | @ Cl=0.4, Cd= | 0.0084851
|  |  |  | @ Cl=0.6, Cd= | 0.008833
alpha (deg) | Cl | Cd | Cm | Cl/Cd
-20 | -0.526 | 0.19751 | -0.039 | -2.665
-19.5 | -0.54 | 0.18836 | -0.039 | -2.867
-19 | -0.553 | 0.18001 | -0.039 | -3.074
-18.5 | -0.566 | 0.17347 | -0.04 | -3.262
-18 | -0.577 | 0.16528 | -0.04 | -3.493
-17.5 | -0.588 | 0.15369 | -0.04 | -3.826
-17 | -0.597 | 0.14779 | -0.041 | -4.04
-16.5 | -0.604 | 0.13941 | -0.041 | -4.336
-16 | -0.609 | 0.13494 | -0.041 | -4.517
-15.5 | -0.613 | 0.12511 | -0.042 | -4.901
-15 | -0.614 | 0.12134 | -0.042 | -5.057
-14.5 | -0.608 | 0.11026 | -0.025 | -5.514
-14 | -0.607 | 0.10616 | -0.044 | -5.722
-13.5 | -0.599 | 0.09815 | -0.044 | -6.108
-13 | -0.588 | 0.09323 | -0.045 | -6.312
-12.5 | -0.574 | 0.08669 | -0.046 | -6.618
-12 | -0.556 | 0.08142 | -0.046 | -6.826
-11.5 | -0.534 | 0.07649 | -0.048 | -6.987
-11 | -0.51 | 0.07145 | -0.049 | -7.135
-10.5 | -0.481 | 0.06789 | -0.049 | -7.088
-10 | -0.451 | 0.06203 | -0.052 | -7.269
-9.5 | -0.417 | 0.05812 | -0.055 | -7.182
-9 | -0.381 | 0.0541 | -0.057 | -7.039
-8.5 | -0.347 | 0.04493 | -0.066 | -7.731
-8 | -0.354 | 0.01417 | -0.092 | -24.962
-7.5 | -0.251 | 0.04758 | -0.05 | -5.281
-7 | -0.205 | 0.04496 | -0.05 | -4.567
-6.5 | -0.196 | 0.01069 | -0.097 | -18.355
-6 | -0.137 | 0.01051 | -0.098 | -13.062
-5.5 | -0.078 | 0.01025 | -0.099 | -7.576
-5 | -0.017 | 0.01014 | -0.099 | -1.709
-4.5 | 0.043 | 0.00991 | -0.1 | 4.385
-4 | 0.105 | 0.00978 | -0.101 | 10.691
-3.5 | 0.166 | 0.00976 | -0.101 | 17.018
-3 | 0.228 | 0.00969 | -0.102 | 23.483
-2.5 | 0.289 | 0.00967 | -0.103 | 29.897
-2 | 0.352 | 0.00939 | -0.103 | 37.45
-1.5 | 0.413 | 0.00824 | -0.103 | 50.138
-1 | 0.475 | 0.00837 | -0.104 | 56.7
-0.5 | 0.536 | 0.00853 | -0.104 | 62.866
0 | 0.589 | 0.0088 | -0.104 | 66.975
0.5 | 0.649 | 0.00898 | -0.105 | 72.241
1 | 0.708 | 0.00922 | -0.105 | 76.807
1.5 | 0.767 | 0.00942 | -0.106 | 81.429
2 | 0.826 | 0.00966 | -0.106 | 85.487
2.5 | 0.884 | 0.00991 | -0.107 | 89.196
3 | 0.943 | 0.01017 | -0.107 | 92.675
3.5 | 1.001 | 0.01046 | -0.108 | 95.63
4 | 1.059 | 0.01073 | -0.108 | 98.685
4.5 | 1.116 | 0.01103 | -0.109 | 101.23
5 | 1.174 | 0.01135 | -0.109 | 103.407
5.5 | 1.219 | 0.0117 | -0.11 | 104.18
6 | 1.272 | 0.01208 | -0.11 | 105.296
6.5 | 1.324 | 0.0125 | -0.11 | 105.878
7 | 1.374 | 0.01295 | -0.111 | 106.092
7.5 | 1.422 | 0.01344 | -0.111 | 105.861
8 | 1.468 | 0.01342 | -0.112 | 109.439
8.5 | 1.499 | 0.02463 | -0.111 | 60.872
9 | 1.54 | 0.02605 | -0.111 | 59.12
9.5 | 1.578 | 0.0274 | -0.112 | 57.602
10 | 1.613 | 0.0288 | -0.112 | 56.005
10.5 | 1.645 | 0.03034 | -0.113 | 54.208
11 | 1.67 | 0.03196 | -0.113 | 52.256
11.5 | 1.691 | 0.03369 | -0.113 | 50.187
12 | 1.707 | 0.03556 | -0.114 | 48.01
12.5 | 1.719 | 0.0376 | -0.114 | 45.71
13 | 1.726 | 0.0396 | -0.114 | 43.581
13.5 | 1.728 | 0.04184 | -0.115 | 41.297
14 | 1.723 | 0.04408 | -0.115 | 39.081
14.5 | 1.71 | 0.0466 | -0.115 | 36.697
15 | 1.692 | 0.04896 | -0.115 | 34.564
15.5 | 1.668 | 0.05238 | -0.115 | 31.844
16 | 1.64 | 0.0559 | -0.115 | 29.338
16.5 | 1.604 | 0.0607 | -0.115 | 26.426
17 | 1.554 | 0.06901 | -0.113 | 22.516
17.5 | 1.37 | 0.13314 | -0.084 | 10.287
18 | 1.314 | 0.15172 | -0.071 | 8.661
18.5 | 1.277 | 0.16149 | -0.069 | 7.91

## 26. Re 500k Mach 0.00 (2)
BIGFOIL.COM POLAR EXPORT
NACA64-716 a=0.6
NACA64-716 a=0.6 |  |  |  | Cl Max: | 1.436 | at alpha= | 9 | deg
XFOIL ncrit=9 |  |  |  | L/D Max: | 121.783 | at alpha= | 7 | deg
Re: | 500000 |  |  | Cd Min: | 0.16118 | at alpha= | -16 | deg
Mach: | 0 |  |  | Cl=0 at alpha= | -5.0211 | deg
|  |  |  | @ Cl=0.1, Cd= | 0.012107
|  |  |  | @ Cl=0.4, Cd= | 0.0092517
|  |  |  | @ Cl=0.6, Cd= | 0.0094254
alpha (deg) | Cl | Cd | Cm | Cl/Cd
-16 | -0.2904 | 0.16118 | -0.0483 | -1.8017
-15.5 | -0.281 | 0.15257 | -0.0527 | -1.8418
-15 | -0.2588 | 0.14728 | -0.055 | -1.7572
-14.5 | -0.2412 | 0.14149 | -0.058 | -1.7047
-14 | -0.2475 | 0.12862 | -0.0639 | -1.9243
-13.5 | -0.2404 | 0.12037 | -0.0677 | -1.9972
-13 | -0.4848 | 0.05767 | -0.102 | -8.4065
-12.5 | -0.4818 | 0.05222 | -0.1065 | -9.2264
-12 | -0.5143 | 0.04349 | -0.1128 | -11.8257
-11.5 | -0.534 | 0.03864 | -0.1138 | -13.8199
-11 | -0.5384 | 0.03494 | -0.1119 | -15.4093
-10.5 | -0.5294 | 0.03066 | -0.1103 | -17.2668
-10 | -0.4955 | 0.0282 | -0.1099 | -17.5709
-9.5 | -0.4481 | 0.02746 | -0.11 | -16.3183
-9 | -0.407 | 0.02526 | -0.1096 | -16.1124
-8 | -0.3144 | 0.02099 | -0.1094 | -14.9786
-7.5 | -0.2632 | 0.01947 | -0.1094 | -13.5182
-7 | -0.2112 | 0.01794 | -0.1093 | -11.7726
-6.5 | -0.1578 | 0.01666 | -0.1094 | -9.4718
-6 | -0.105 | 0.01518 | -0.1094 | -6.917
-5.5 | -0.0523 | 0.01403 | -0.1094 | -3.7277
-5 | 0.0023 | 0.01333 | -0.1096 | 0.17254
-4.5 | 0.0571 | 0.01257 | -0.1098 | 4.5426
-4 | 0.1127 | 0.01197 | -0.1101 | 9.4152
-3.5 | 0.1687 | 0.01144 | -0.1106 | 14.7465
-3 | 0.225 | 0.01083 | -0.1111 | 20.7756
-2.5 | 0.2775 | 0.00937 | -0.1119 | 29.6158
-2 | 0.3344 | 0.00922 | -0.1123 | 36.269
-1.5 | 0.3925 | 0.00924 | -0.1128 | 42.4784
-1 | 0.4502 | 0.00933 | -0.1133 | 48.2529
-0.5 | 0.5073 | 0.0094 | -0.1136 | 53.9681
0 | 0.5648 | 0.00945 | -0.1141 | 59.7672
0.5 | 0.6221 | 0.00941 | -0.1146 | 66.1105
1 | 0.6801 | 0.00945 | -0.1153 | 71.9683
1.5 | 0.7365 | 0.00944 | -0.1158 | 78.0191
2 | 0.7938 | 0.00946 | -0.1164 | 83.9112
2.5 | 0.8497 | 0.00952 | -0.1168 | 89.2542
3 | 0.9058 | 0.00955 | -0.1172 | 94.8482
3.5 | 0.9604 | 0.00959 | -0.1174 | 100.146
4 | 1.0061 | 0.00929 | -0.1152 | 108.2992
4.5 | 1.0717 | 0.00952 | -0.1178 | 112.5735
5 | 1.1254 | 0.00974 | -0.1179 | 115.5441
5.5 | 1.1791 | 0.01004 | -0.118 | 117.4402
6 | 1.2318 | 0.0103 | -0.1179 | 119.5922
6.5 | 1.2796 | 0.01055 | -0.1169 | 121.2891
7 | 1.325 | 0.01088 | -0.1155 | 121.7831
7.5 | 1.3646 | 0.01128 | -0.1131 | 120.9752
8 | 1.4013 | 0.0118 | -0.1103 | 118.7542
8.5 | 1.4231 | 0.01253 | -0.1049 | 113.5754
9 | 1.436 | 0.01379 | -0.0989 | 104.1334
9.5 | 1.4325 | 0.01619 | -0.0916 | 88.4805
10 | 1.4063 | 0.02048 | -0.0829 | 68.667
10.5 | 1.3832 | 0.02531 | -0.0758 | 54.6503
11.5 | 1.3553 | 0.0354 | -0.0661 | 38.2853
12 | 1.3498 | 0.04044 | -0.0629 | 33.3778
12.5 | 1.3471 | 0.04557 | -0.0604 | 29.5611
13 | 1.3486 | 0.0506 | -0.0585 | 26.6522
13.5 | 1.3548 | 0.05541 | -0.0571 | 24.4505
14 | 1.3636 | 0.06014 | -0.0562 | 22.6738

## 27. Re 500k Mach 0.10 (1)
BIGFOIL.COM POLAR EXPORT
NACA64-716 a=0.6
NACA64-716 a=0.6 |  |  |  | Cl Max: | 1.72 | at alpha= | 13 | deg
JavaFoil+Calcfoil stall+Eppler ext transition |  |  |  | L/D Max: | 108.74 | at alpha= | 8 | deg
Re: | 500000 |  |  | Cd Min: | 0.00827 | at alpha= | -1.5 | deg
Mach: | 0.1 |  |  | Cl=0 at alpha= | -4.8607 | deg
|  |  |  | @ Cl=0.1, Cd= | 0.0098182
|  |  |  | @ Cl=0.4, Cd= | 0.0085651
|  |  |  | @ Cl=0.6, Cd= | 0.0088553
alpha (deg) | Cl | Cd | Cm | Cl/Cd
-20 | -0.477 | 0.20887 | -0.039 | -2.282
-19.5 | -0.493 | 0.19771 | -0.039 | -2.494
-19 | -0.509 | 0.18447 | -0.039 | -2.76
-18.5 | -0.525 | 0.17748 | -0.04 | -2.956
-18 | -0.539 | 0.16802 | -0.04 | -3.209
-17.5 | -0.553 | 0.15869 | -0.04 | -3.483
-17 | -0.565 | 0.14752 | -0.041 | -3.829
-16.5 | -0.575 | 0.14083 | -0.041 | -4.086
-16 | -0.584 | 0.13572 | -0.041 | -4.302
-15.5 | -0.591 | 0.12623 | -0.042 | -4.678
-15 | -0.594 | 0.12168 | -0.042 | -4.883
-14.5 | -0.592 | 0.11211 | -0.025 | -5.277
-14 | -0.589 | 0.10514 | -0.025 | -5.606
-13.5 | -0.588 | 0.10077 | -0.044 | -5.837
-13 | -0.579 | 0.09373 | -0.045 | -6.181
-12.5 | -0.567 | 0.08823 | -0.046 | -6.424
-12 | -0.551 | 0.08264 | -0.046 | -6.662
-11.5 | -0.531 | 0.07747 | -0.047 | -6.85
-11 | -0.507 | 0.07228 | -0.049 | -7.019
-10.5 | -0.48 | 0.06862 | -0.049 | -6.993
-10 | -0.45 | 0.06274 | -0.052 | -7.174
-9.5 | -0.417 | 0.05883 | -0.054 | -7.09
-9 | -0.381 | 0.05487 | -0.056 | -6.939
-8.5 | -0.344 | 0.0488 | -0.061 | -7.049
-8 | -0.35 | 0.01538 | -0.091 | -22.757
-7.5 | -0.312 | 0.01218 | -0.097 | -25.654
-7 | -0.206 | 0.04514 | -0.049 | -4.564
-6.5 | -0.16 | 0.04178 | -0.054 | -3.822
-6 | -0.138 | 0.01052 | -0.099 | -13.115
-5.5 | -0.078 | 0.01038 | -0.099 | -7.515
-5 | -0.017 | 0.01015 | -0.1 | -1.716
-4.5 | 0.044 | 0.00991 | -0.101 | 4.404
-4 | 0.105 | 0.00981 | -0.101 | 10.712
-3.5 | 0.167 | 0.00981 | -0.102 | 17.01
-3 | 0.229 | 0.00971 | -0.103 | 23.54
-2.5 | 0.291 | 0.00974 | -0.103 | 29.826
-2 | 0.354 | 0.00947 | -0.103 | 37.344
-1.5 | 0.415 | 0.00827 | -0.104 | 50.248
-1 | 0.477 | 0.00839 | -0.104 | 56.843
-0.5 | 0.539 | 0.00855 | -0.104 | 63.006
0 | 0.592 | 0.00883 | -0.105 | 67.028
0.5 | 0.652 | 0.00902 | -0.105 | 72.246
1 | 0.711 | 0.00925 | -0.106 | 76.853
1.5 | 0.77 | 0.00947 | -0.106 | 81.35
2 | 0.829 | 0.0097 | -0.107 | 85.471
2.5 | 0.888 | 0.00997 | -0.107 | 89.109
3 | 0.947 | 0.01023 | -0.108 | 92.554
3.5 | 1.005 | 0.01052 | -0.108 | 95.572
4 | 1.063 | 0.01083 | -0.109 | 98.22
4.5 | 1.121 | 0.01113 | -0.109 | 100.753
5 | 1.179 | 0.01146 | -0.11 | 102.879
5.5 | 1.225 | 0.01182 | -0.11 | 103.608
6 | 1.277 | 0.0122 | -0.111 | 104.696
6.5 | 1.329 | 0.01259 | -0.111 | 105.565
7 | 1.38 | 0.01305 | -0.111 | 105.716
7.5 | 1.428 | 0.01356 | -0.112 | 105.274
8 | 1.474 | 0.01355 | -0.112 | 108.74
8.5 | 1.505 | 0.02495 | -0.112 | 60.327
9 | 1.545 | 0.02636 | -0.112 | 58.607
9.5 | 1.583 | 0.02775 | -0.112 | 57.033
10 | 1.617 | 0.02921 | -0.113 | 55.363
10.5 | 1.648 | 0.03072 | -0.113 | 53.643
11 | 1.672 | 0.03239 | -0.113 | 51.622
11.5 | 1.691 | 0.03419 | -0.114 | 49.478
12 | 1.706 | 0.03611 | -0.114 | 47.244
12.5 | 1.715 | 0.03812 | -0.115 | 45.006
13 | 1.72 | 0.04032 | -0.115 | 42.664
13.5 | 1.719 | 0.04255 | -0.115 | 40.407
14 | 1.711 | 0.04509 | -0.115 | 37.934
14.5 | 1.694 | 0.04745 | -0.116 | 35.707
15 | 1.672 | 0.05037 | -0.116 | 33.193
15.5 | 1.643 | 0.0533 | -0.116 | 30.836
16 | 1.608 | 0.05783 | -0.116 | 27.812
16.5 | 1.551 | 0.06719 | -0.113 | 23.076
17 | 1.348 | 0.13595 | -0.075 | 9.913
17.5 | 1.305 | 0.14776 | -0.069 | 8.832
18 | 1.266 | 0.15721 | -0.066 | 8.051

## 28. Re 500k Mach 0.10 (2)
BIGFOIL.COM POLAR EXPORT
NACA64-716 a=0.6
NACA64-716 a=0.6 |  |  |  | Cl Max: | 1.4366 | at alpha= | 9 | deg
XFOIL ncrit=9 |  |  |  | L/D Max: | 121.146 | at alpha= | 7 | deg
Re: | 500000 |  |  | Cd Min: | 0.1532 | at alpha= | -15.5 | deg
Mach: | 0.1 |  |  | Cl=0 at alpha= | -5.0219 | deg
|  |  |  | @ Cl=0.1, Cd= | 0.012203
|  |  |  | @ Cl=0.4, Cd= | 0.0092862
|  |  |  | @ Cl=0.6, Cd= | 0.0094679
alpha (deg) | Cl | Cd | Cm | Cl/Cd
-15.5 | -0.2792 | 0.1532 | -0.0529 | -1.8225
-15 | -0.2569 | 0.1479 | -0.0551 | -1.737
-14.5 | -0.239 | 0.14205 | -0.0582 | -1.6825
-14 | -0.2398 | 0.1319 | -0.0641 | -1.818
-13.5 | -0.2373 | 0.12109 | -0.0678 | -1.9597
-13 | -0.2213 | 0.11547 | -0.0707 | -1.9165
-12 | -0.3388 | 0.06943 | -0.095 | -4.8797
-11.5 | -0.4362 | 0.0477 | -0.1111 | -9.1447
-11 | -0.5062 | 0.03799 | -0.1139 | -13.3246
-10.5 | -0.5182 | 0.03218 | -0.1121 | -16.1032
-10 | -0.4931 | 0.02895 | -0.1112 | -17.0328
-9.5 | -0.444 | 0.02862 | -0.1114 | -15.5136
-9 | -0.4058 | 0.02605 | -0.1108 | -15.5777
-8.5 | -0.3646 | 0.02334 | -0.1102 | -15.6213
-8 | -0.3152 | 0.02145 | -0.1104 | -14.6946
-7.5 | -0.2641 | 0.01986 | -0.1104 | -13.2981
-7 | -0.2123 | 0.01822 | -0.1102 | -11.652
-6.5 | -0.1585 | 0.01686 | -0.1103 | -9.4009
-6 | -0.1052 | 0.01543 | -0.1102 | -6.8179
-5.5 | -0.0525 | 0.01416 | -0.1101 | -3.7076
-5 | 0.0024 | 0.01342 | -0.1103 | 0.17884
-4.5 | 0.0577 | 0.01269 | -0.1105 | 4.5469
-4 | 0.1133 | 0.01205 | -0.1108 | 9.4025
-3.5 | 0.1697 | 0.01149 | -0.1113 | 14.7694
-3 | 0.2265 | 0.01091 | -0.1117 | 20.7608
-2.5 | 0.2794 | 0.00945 | -0.1125 | 29.5661
-2 | 0.3364 | 0.00925 | -0.1129 | 36.3676
-1.5 | 0.3949 | 0.00928 | -0.1134 | 42.5539
-1 | 0.4527 | 0.00935 | -0.1139 | 48.4171
-0.5 | 0.5104 | 0.00943 | -0.1142 | 54.1251
0 | 0.568 | 0.00949 | -0.1147 | 59.8525
0.5 | 0.6258 | 0.00945 | -0.1153 | 66.2222
1 | 0.6839 | 0.00949 | -0.1159 | 72.0653
1.5 | 0.7408 | 0.00948 | -0.1164 | 78.1435
2 | 0.7987 | 0.00953 | -0.117 | 83.809
2.5 | 0.8546 | 0.00958 | -0.1174 | 89.2067
3 | 0.9113 | 0.00962 | -0.1178 | 94.7297
3.5 | 0.9659 | 0.00967 | -0.118 | 99.8862
4 | 1.0112 | 0.00939 | -0.1156 | 107.689
4.5 | 1.0775 | 0.0096 | -0.1182 | 112.2396
5 | 1.132 | 0.00982 | -0.1183 | 115.2749
5.5 | 1.1856 | 0.01013 | -0.1184 | 117.0385
6 | 1.2392 | 0.01041 | -0.1183 | 119.0394
6.5 | 1.2865 | 0.01066 | -0.1171 | 120.6848
7 | 1.3314 | 0.01099 | -0.1155 | 121.1465
7.5 | 1.3704 | 0.0114 | -0.1129 | 120.2105
8 | 1.4053 | 0.01195 | -0.1097 | 117.5983
8.5 | 1.4246 | 0.01277 | -0.1039 | 111.5583
9 | 1.4366 | 0.01415 | -0.0978 | 101.5265
9.5 | 1.4311 | 0.01676 | -0.0904 | 85.3878
10 | 1.4038 | 0.02123 | -0.0818 | 66.1234
10.5 | 1.3804 | 0.02619 | -0.0748 | 52.7071
11 | 1.3625 | 0.0314 | -0.0694 | 43.3917
11.5 | 1.3514 | 0.03661 | -0.0654 | 36.9134
12 | 1.3455 | 0.04179 | -0.0623 | 32.1967
12.5 | 1.3429 | 0.04701 | -0.0598 | 28.5663
13 | 1.3447 | 0.05214 | -0.058 | 25.7902
13.5 | 1.3507 | 0.05708 | -0.0567 | 23.6633
14 | 1.36 | 0.06186 | -0.0558 | 21.9851

## 29. Re 500k Mach 0.25 (1)
BIGFOIL.COM POLAR EXPORT
NACA64-716 a=0.6
NACA64-716 a=0.6 |  |  |  | Cl Max: | 1.687 | at alpha= | 12 | deg
JavaFoil+Calcfoil stall+Eppler ext transition |  |  |  | L/D Max: | 103.112 | at alpha= | 6.5 | deg
Re: | 500000 |  |  | Cd Min: | 0.00841 | at alpha= | -1.5 | deg
Mach: | 0.25 |  |  | Cl=0 at alpha= | -4.8571 | deg
|  |  |  | @ Cl=0.1, Cd= | 0.01002
|  |  |  | @ Cl=0.4, Cd= | 0.0090386
|  |  |  | @ Cl=0.6, Cd= | 0.0090151
alpha (deg) | Cl | Cd | Cm | Cl/Cd
-17.5 | -0.199 | 0.18967 | -0.04 | -1.049
-17 | -0.257 | 0.18113 | -0.04 | -1.417
-16.5 | -0.305 | 0.16541 | -0.041 | -1.843
-16 | -0.348 | 0.15582 | -0.041 | -2.231
-15.5 | -0.386 | 0.14258 | -0.042 | -2.704
-15 | -0.419 | 0.13422 | -0.042 | -3.121
-14.5 | -0.447 | 0.12618 | -0.043 | -3.546
-14 | -0.471 | 0.11873 | -0.043 | -3.964
-13.5 | -0.488 | 0.11092 | -0.044 | -4.402
-13 | -0.5 | 0.10231 | -0.044 | -4.888
-12.5 | -0.506 | 0.09435 | -0.045 | -5.359
-12 | -0.502 | 0.08541 | -0.027 | -5.873
-11.5 | -0.498 | 0.08301 | -0.047 | -5.999
-11 | -0.485 | 0.07651 | -0.048 | -6.339
-10.5 | -0.466 | 0.07275 | -0.048 | -6.405
-10 | -0.442 | 0.06577 | -0.05 | -6.726
-9.5 | -0.413 | 0.06282 | -0.051 | -6.574
-9 | -0.38 | 0.05818 | -0.053 | -6.53
-8.5 | -0.343 | 0.05365 | -0.056 | -6.398
-8 | -0.305 | 0.04816 | -0.061 | -6.323
-7.5 | -0.306 | 0.01459 | -0.095 | -20.96
-7 | -0.21 | 0.04582 | -0.05 | -4.587
-6.5 | -0.163 | 0.04332 | -0.05 | -3.751
-6 | -0.114 | 0.04078 | -0.052 | -2.794
-5.5 | -0.08 | 0.01054 | -0.102 | -7.581
-5 | -0.018 | 0.0103 | -0.103 | -1.734
-4.5 | 0.045 | 0.01009 | -0.103 | 4.439
-4 | 0.108 | 0.01001 | -0.104 | 10.775
-3.5 | 0.171 | 0.00994 | -0.105 | 17.244
-3 | 0.235 | 0.00975 | -0.105 | 24.085
-2.5 | 0.299 | 0.00933 | -0.105 | 31.988
-2 | 0.363 | 0.0099 | -0.106 | 36.689
-1.5 | 0.427 | 0.00841 | -0.106 | 50.745
-1 | 0.49 | 0.00855 | -0.107 | 57.359
-0.5 | 0.554 | 0.00872 | -0.107 | 63.508
0 | 0.607 | 0.00906 | -0.108 | 66.976
0.5 | 0.668 | 0.00927 | -0.108 | 72.079
1 | 0.729 | 0.00952 | -0.109 | 76.583
1.5 | 0.79 | 0.00976 | -0.109 | 80.871
2 | 0.85 | 0.01004 | -0.109 | 84.669
2.5 | 0.911 | 0.0103 | -0.11 | 88.429
3 | 0.971 | 0.01058 | -0.11 | 91.797
3.5 | 1.03 | 0.0109 | -0.111 | 94.544
4 | 1.09 | 0.01122 | -0.111 | 97.195
4.5 | 1.149 | 0.01155 | -0.112 | 99.519
5 | 1.209 | 0.01191 | -0.112 | 101.432
5.5 | 1.254 | 0.01231 | -0.113 | 101.869
6 | 1.308 | 0.01274 | -0.113 | 102.698
6.5 | 1.36 | 0.01319 | -0.114 | 103.112
7 | 1.411 | 0.0137 | -0.114 | 102.991
7.5 | 1.459 | 0.0143 | -0.115 | 102.083
8 | 1.492 | 0.0251 | -0.114 | 59.456
8.5 | 1.533 | 0.02793 | -0.114 | 54.866
9 | 1.572 | 0.02817 | -0.115 | 55.801
9.5 | 1.606 | 0.02972 | -0.115 | 54.053
10 | 1.637 | 0.0314 | -0.116 | 52.116
10.5 | 1.661 | 0.03317 | -0.116 | 50.081
11 | 1.677 | 0.03508 | -0.116 | 47.799
11.5 | 1.685 | 0.03733 | -0.117 | 45.147
12 | 1.687 | 0.03953 | -0.117 | 42.673
12.5 | 1.68 | 0.04212 | -0.117 | 39.896
13 | 1.666 | 0.04456 | -0.118 | 37.381
13.5 | 1.642 | 0.04743 | -0.118 | 34.616
14 | 1.605 | 0.05093 | -0.118 | 31.508
14.5 | 1.548 | 0.05576 | -0.117 | 27.761
15 | 1.297 | 0.12033 | -0.062 | 10.777
15.5 | 1.241 | 0.12954 | -0.061 | 9.583
16 | 1.178 | 0.13834 | -0.058 | 8.516
16.5 | 1.109 | 0.15102 | -0.054 | 7.34
17 | 1.035 | 0.16719 | -0.053 | 6.188

## 30. Re 500k Mach 0.25 (2)
BIGFOIL.COM POLAR EXPORT
NACA64-716 a=0.6
NACA64-716 a=0.6 |  |  |  | Cl Max: | 1.4417 | at alpha= | 9 | deg
XFOIL ncrit=9 |  |  |  | L/D Max: | 117.44 | at alpha= | 6.5 | deg
Re: | 500000 |  |  | Cd Min: | 0.2185 | at alpha= | -20 | deg
Mach: | 0.25 |  |  | Cl=0 at alpha= | -5.0276 | deg
|  |  |  | @ Cl=0.1, Cd= | 0.01263
|  |  |  | @ Cl=0.4, Cd= | 0.0094604
|  |  |  | @ Cl=0.6, Cd= | 0.0096993
alpha (deg) | Cl | Cd | Cm | Cl/Cd
-20 | -0.4132 | 0.2185 | -0.018 | -1.8911
-19.5 | -0.3965 | 0.21281 | -0.0211 | -1.8632
-19 | -0.3788 | 0.20656 | -0.0248 | -1.8338
-18.5 | -0.3645 | 0.19924 | -0.0293 | -1.8295
-18 | -0.3534 | 0.1919 | -0.0343 | -1.8416
-17.5 | -0.3298 | 0.18536 | -0.037 | -1.7792
-17 | -0.3095 | 0.17961 | -0.0402 | -1.7232
-16.5 | -0.2912 | 0.17327 | -0.0439 | -1.6806
-16 | -0.2811 | 0.16482 | -0.0492 | -1.7055
-15.5 | -0.2699 | 0.15662 | -0.0535 | -1.7233
-15 | -0.2463 | 0.15108 | -0.056 | -1.6303
-14.5 | -0.2278 | 0.14493 | -0.0593 | -1.5718
-14 | -0.2247 | 0.13563 | -0.0648 | -1.6567
-13 | -0.1978 | 0.12039 | -0.0715 | -1.643
-12.5 | -0.2165 | 0.10589 | -0.0785 | -2.0446
-12 | -0.1765 | 0.10677 | -0.0788 | -1.6531
-11.5 | -0.1741 | 0.09832 | -0.0834 | -1.7707
-10.5 | -0.3467 | 0.04814 | -0.115 | -7.2019
-10 | -0.3857 | 0.04028 | -0.1197 | -9.5755
-9.5 | -0.3727 | 0.03847 | -0.1185 | -9.6881
-9 | -0.3755 | 0.03265 | -0.1176 | -11.5008
-8 | -0.313 | 0.02495 | -0.1163 | -12.5451
-7.5 | -0.266 | 0.02256 | -0.1158 | -11.7908
-7 | -0.2163 | 0.01999 | -0.1153 | -10.8204
-6.5 | -0.1624 | 0.01811 | -0.115 | -8.9674
-6 | -0.1068 | 0.01665 | -0.1147 | -6.4144
-5.5 | -0.0531 | 0.01489 | -0.1144 | -3.5662
-5 | 0.0031 | 0.01393 | -0.1144 | 0.22254
-4.5 | 0.0605 | 0.01321 | -0.1144 | 4.5799
-4 | 0.117 | 0.01238 | -0.1146 | 9.4507
-3.5 | 0.1753 | 0.01178 | -0.1149 | 14.8812
-3 | 0.2342 | 0.0113 | -0.1153 | 20.7257
-2.5 | 0.2905 | 0.01018 | -0.116 | 28.5363
-2 | 0.3473 | 0.00939 | -0.1164 | 36.9862
-1.5 | 0.4072 | 0.00947 | -0.1168 | 42.9989
-1 | 0.4674 | 0.00951 | -0.1173 | 49.1483
-0.5 | 0.5269 | 0.00966 | -0.1176 | 54.5445
0 | 0.5859 | 0.00969 | -0.118 | 60.4644
0.5 | 0.6463 | 0.00973 | -0.1186 | 66.4234
1 | 0.705 | 0.00972 | -0.1191 | 72.5309
1.5 | 0.765 | 0.00976 | -0.1197 | 78.3811
2 | 0.8231 | 0.00984 | -0.1201 | 83.6484
2.5 | 0.882 | 0.00989 | -0.1206 | 89.181
3 | 0.9395 | 0.01002 | -0.1208 | 93.7625
3.5 | 0.9968 | 0.01008 | -0.121 | 98.8889
4 | 1.0495 | 0.01005 | -0.1201 | 104.4279
4.5 | 1.11 | 0.01003 | -0.1206 | 110.668
5 | 1.1666 | 0.01034 | -0.1207 | 112.824
5.5 | 1.2215 | 0.01064 | -0.1204 | 114.8026
6 | 1.2742 | 0.01097 | -0.1196 | 116.1531
6.5 | 1.3212 | 0.01125 | -0.1178 | 117.44
7 | 1.3639 | 0.01164 | -0.1152 | 117.1735
7.5 | 1.3957 | 0.01217 | -0.1108 | 114.6836
8 | 1.4174 | 0.01298 | -0.1049 | 109.1988
8.5 | 1.436 | 0.0142 | -0.0993 | 101.1268
9 | 1.4417 | 0.0163 | -0.0928 | 88.4479
9.5 | 1.4227 | 0.02017 | -0.0845 | 70.5354
10 | 1.3916 | 0.02547 | -0.0765 | 54.6368
10.5 | 1.3658 | 0.03122 | -0.0703 | 43.7476
11 | 1.3464 | 0.03719 | -0.0655 | 36.2033
11.5 | 1.334 | 0.04311 | -0.0621 | 30.9441
12 | 1.328 | 0.04885 | -0.0595 | 27.1853
12.5 | 1.325 | 0.05468 | -0.0576 | 24.2319
13 | 1.33 | 0.06002 | -0.0562 | 22.1593
13.5 | 1.3349 | 0.06559 | -0.0552 | 20.3522
14 | 1.3411 | 0.07124 | -0.0547 | 18.8251

## 31. Re 500k Mach 0.50 (1)
BIGFOIL.COM POLAR EXPORT
NACA64-716 a=0.6
NACA64-716 a=0.6 |  |  |  | Cl Max: | 1.612 | at alpha= | 8.5 | deg
JavaFoil+Calcfoil stall+Eppler ext transition |  |  |  | L/D Max: | 93.557 | at alpha= | 5 | deg
Re: | 500000 |  |  | Cd Min: | 0.00928 | at alpha= | -1 | deg
Mach: | 0.5 |  |  | Cl=0 at alpha= | -4.8788 | deg
|  |  |  | @ Cl=0.1, Cd= | 0.010914
|  |  |  | @ Cl=0.4, Cd= | 0.010602
|  |  |  | @ Cl=0.6, Cd= | 0.0094558
alpha (deg) | Cl | Cd | Cm | Cl/Cd
-20 | -0.862 | 0.22182 | -0.052 | -3.888
-19.5 | -0.834 | 0.22541 | -0.053 | -3.701
-19 | -0.806 | 0.21242 | -0.053 | -3.796
-18.5 | -0.776 | 0.20878 | -0.051 | -3.717
-18 | -0.748 | 0.19948 | -0.051 | -3.749
-17.5 | -0.72 | 0.19543 | -0.051 | -3.682
-17 | -0.691 | 0.18676 | -0.051 | -3.702
-16.5 | -0.663 | 0.18209 | -0.052 | -3.642
-16 | -0.635 | 0.17675 | -0.052 | -3.593
-15.5 | -0.605 | 0.17135 | -0.049 | -3.531
-15 | -0.577 | 0.16769 | -0.049 | -3.438
-14.5 | -0.548 | 0.16578 | -0.049 | -3.308
-14 | -0.52 | 0.15388 | -0.05 | -3.38
-13.5 | -0.492 | 0.14987 | -0.05 | -3.281
-13 | -0.463 | 0.14602 | -0.051 | -3.173
-12.5 | -0.434 | 0.13658 | -0.048 | -3.18
-12 | -0.406 | 0.12885 | -0.047 | -3.148
-11.5 | -0.377 | 0.13137 | -0.047 | -2.871
-11 | -0.349 | 0.12679 | -0.047 | -2.751
-10.5 | -0.32 | 0.12379 | -0.048 | -2.588
-10 | -0.292 | 0.11632 | -0.048 | -2.511
-9.5 | -0.263 | 0.10594 | -0.043 | -2.484
-9 | -0.235 | 0.08322 | -0.05 | -2.828
-8.5 | -0.207 | 0.06994 | -0.05 | -2.958
-8 | -0.262 | 0.05983 | -0.031 | -4.379
-7.5 | -0.258 | 0.0569 | -0.055 | -4.535
-7 | -0.22 | 0.05042 | -0.057 | -4.366
-6.5 | -0.175 | 0.04611 | -0.061 | -3.785
-6 | -0.123 | 0.04311 | -0.054 | -2.862
-5.5 | -0.071 | 0.04106 | -0.053 | -1.717
-5 | -0.016 | 0.03841 | -0.057 | -0.414
-4.5 | 0.05 | 0.011 | -0.114 | 4.513
-4 | 0.12 | 0.01088 | -0.114 | 11.019
-3.5 | 0.191 | 0.01076 | -0.115 | 17.736
-3 | 0.262 | 0.01064 | -0.116 | 24.612
-2.5 | 0.333 | 0.01062 | -0.116 | 31.363
-2 | 0.406 | 0.0106 | -0.117 | 38.329
-1.5 | 0.477 | 0.01065 | -0.117 | 44.811
-1 | 0.548 | 0.00928 | -0.118 | 59.067
-0.5 | 0.619 | 0.00952 | -0.118 | 65.035
0 | 0.672 | 0.01022 | -0.119 | 65.709
0.5 | 0.74 | 0.01048 | -0.12 | 70.559
1 | 0.807 | 0.01082 | -0.12 | 74.595
1.5 | 0.875 | 0.01117 | -0.121 | 78.283
2 | 0.942 | 0.01155 | -0.121 | 81.555
2.5 | 1.009 | 0.01195 | -0.122 | 84.425
3 | 1.075 | 0.01236 | -0.122 | 87.034
3.5 | 1.142 | 0.01277 | -0.123 | 89.379
4 | 1.208 | 0.01324 | -0.123 | 91.204
4.5 | 1.274 | 0.01378 | -0.124 | 92.426
5 | 1.339 | 0.01431 | -0.124 | 93.557
5.5 | 1.382 | 0.0149 | -0.125 | 92.782
6 | 1.438 | 0.01557 | -0.125 | 92.328
6.5 | 1.49 | 0.01633 | -0.126 | 91.258
7 | 1.538 | 0.01721 | -0.126 | 89.368
7.5 | 1.568 | 0.03198 | -0.126 | 49.031
8 | 1.597 | 0.03434 | -0.126 | 46.508
8.5 | 1.612 | 0.03683 | -0.126 | 43.762
9 | 1.604 | 0.03925 | -0.127 | 40.868
9.5 | 1.557 | 0.04286 | -0.127 | 36.325
10 | 1.204 | 0.07553 | -0.055 | 15.938
10.5 | 0.844 | 0.10553 | -0.045 | 8.002
11 | 0.872 | 0.12097 | -0.052 | 7.205
11.5 | 0.898 | 0.12175 | -0.053 | 7.375
12 | 0.926 | 0.13133 | -0.06 | 7.048
12.5 | 0.952 | 0.14121 | -0.059 | 6.739
13 | 0.978 | 0.14246 | -0.061 | 6.864
13.5 | 1.006 | 0.15447 | -0.066 | 6.51

## 32. Re 500k Mach 0.50 (2)
BIGFOIL.COM POLAR EXPORT
NACA64-716 a=0.6
NACA64-716 a=0.6 |  |  |  | Cl Max: | 1.4509 | at alpha= | 8.5 | deg
XFOIL ncrit=9 |  |  |  | L/D Max: | 93.7842 | at alpha= | 5 | deg
Re: | 500000 |  |  | Cd Min: | 0.23754 | at alpha= | -20 | deg
Mach: | 0.5 |  |  | Cl=0 at alpha= | -5.0793 | deg
|  |  |  | @ Cl=0.1, Cd= | 0.015116
|  |  |  | @ Cl=0.4, Cd= | 0.011137
|  |  |  | @ Cl=0.6, Cd= | 0.010693
alpha (deg) | Cl | Cd | Cm | Cl/Cd
-20 | -0.435 | 0.23754 | -0.0155 | -1.8313
-19.5 | -0.4122 | 0.23013 | -0.0203 | -1.7912
-19 | -0.3904 | 0.2222 | -0.0256 | -1.757
-18.5 | -0.3713 | 0.21462 | -0.031 | -1.73
-18 | -0.3459 | 0.20683 | -0.0352 | -1.6724
-17.5 | -0.3218 | 0.19995 | -0.0392 | -1.6094
-17 | -0.2978 | 0.1928 | -0.0438 | -1.5446
-16.5 | -0.2754 | 0.18526 | -0.0485 | -1.4866
-16 | -0.2602 | 0.17696 | -0.0542 | -1.4704
-15.5 | -0.2348 | 0.16952 | -0.0579 | -1.3851
-15 | -0.2109 | 0.1629 | -0.0618 | -1.2947
-14.5 | -0.1916 | 0.15527 | -0.0663 | -1.234
-14 | -0.1792 | 0.14685 | -0.0718 | -1.2203
-13.5 | -0.1648 | 0.13845 | -0.0768 | -1.1903
-13 | -0.1451 | 0.13065 | -0.0804 | -1.1106
-12.5 | -0.1231 | 0.1239 | -0.0831 | -0.99354
-12 | -0.1077 | 0.11694 | -0.0875 | -0.92099
-11.5 | -0.1067 | 0.108 | -0.0943 | -0.98796
-11 | -0.0907 | 0.10176 | -0.0979 | -0.89131
-10.5 | -0.0671 | 0.09594 | -0.0992 | -0.6994
-10 | -0.0718 | 0.08731 | -0.1072 | -0.82236
-9.5 | -0.0395 | 0.08332 | -0.1064 | -0.47408
-9 | -0.0546 | 0.0734 | -0.1162 | -0.74387
-8.5 | -0.0466 | 0.06629 | -0.1182 | -0.70297
-8 | -0.0587 | 0.05519 | -0.125 | -1.0636
-7.5 | -0.1381 | 0.03886 | -0.1377 | -3.5538
-7 | -0.1488 | 0.03315 | -0.1377 | -4.4887
-6.5 | -0.1354 | 0.02764 | -0.1371 | -4.8987
-6 | -0.0993 | 0.02326 | -0.1358 | -4.2691
-5.5 | -0.0493 | 0.01975 | -0.1346 | -2.4962
-5 | 0.0093 | 0.01722 | -0.1335 | 0.54007
-4.5 | 0.0723 | 0.01561 | -0.1325 | 4.6316
-4 | 0.1357 | 0.01448 | -0.1317 | 9.3715
-3.5 | 0.1997 | 0.01336 | -0.1311 | 14.9476
-3 | 0.2647 | 0.01276 | -0.1309 | 20.7445
-2.5 | 0.3314 | 0.01208 | -0.131 | 27.4338
-2 | 0.3955 | 0.0112 | -0.1313 | 35.3125
-1.5 | 0.4591 | 0.01031 | -0.1316 | 44.5296
-1 | 0.5264 | 0.01051 | -0.1317 | 50.0856
-0.5 | 0.5936 | 0.01067 | -0.1317 | 55.6326
0 | 0.6592 | 0.01091 | -0.1316 | 60.4216
0.5 | 0.7254 | 0.01101 | -0.1317 | 65.8856
1 | 0.7917 | 0.01117 | -0.132 | 70.8774
1.5 | 0.8556 | 0.01137 | -0.1318 | 75.2507
2 | 0.9228 | 0.01156 | -0.132 | 79.827
2.5 | 0.9821 | 0.0119 | -0.1311 | 82.5294
3 | 1.0476 | 0.01215 | -0.1309 | 86.2222
3.5 | 1.1048 | 0.01261 | -0.1295 | 87.613
4 | 1.1638 | 0.01298 | -0.1281 | 89.661
4.5 | 1.2214 | 0.01324 | -0.1261 | 92.2508
5 | 1.2689 | 0.01353 | -0.1224 | 93.7842
5.5 | 1.3203 | 0.01416 | -0.1194 | 93.2415
6 | 1.3569 | 0.01498 | -0.1142 | 90.5808
6.5 | 1.3847 | 0.01611 | -0.1081 | 85.9528
7 | 1.4121 | 0.01737 | -0.1022 | 81.2953
7.5 | 1.4379 | 0.01894 | -0.0965 | 75.9187
8 | 1.4429 | 0.02182 | -0.0896 | 66.1274
8.5 | 1.4509 | 0.02503 | -0.0835 | 57.9664
9 | 1.441 | 0.0297 | -0.077 | 48.5185
9.5 | 1.4028 | 0.03672 | -0.07 | 38.2026
10 | 1.3656 | 0.04461 | -0.0648 | 30.612
10.5 | 1.3339 | 0.0529 | -0.0612 | 25.2155
11 | 1.3107 | 0.06113 | -0.059 | 21.4412
11.5 | 1.2968 | 0.06903 | -0.0576 | 18.786
12 | 1.2901 | 0.07672 | -0.0569 | 16.8157
12.5 | 1.2905 | 0.08411 | -0.0565 | 15.343
13 | 1.2923 | 0.09167 | -0.0566 | 14.0973
13.5 | 1.2934 | 0.09957 | -0.0572 | 12.9899

## 33. Re 750k Mach 0.00 (1)
BIGFOIL.COM POLAR EXPORT
NACA64-716 a=0.6
NACA64-716 a=0.6 |  |  |  | Cl Max: | 1.732 | at alpha= | 13.5 | deg
JavaFoil+Calcfoil stall+Eppler ext transition |  |  |  | L/D Max: | 126.032 | at alpha= | 8 | deg
Re: | 750000 |  |  | Cd Min: | 0.00729 | at alpha= | -1.5 | deg
Mach: | 0 |  |  | Cl=0 at alpha= | -4.8583 | deg
|  |  |  | @ Cl=0.1, Cd= | 0.008914
|  |  |  | @ Cl=0.4, Cd= | 0.0076012
|  |  |  | @ Cl=0.6, Cd= | 0.0078187
alpha (deg) | Cl | Cd | Cm | Cl/Cd
-20 | -0.527 | 0.19169 | -0.039 | -2.747
-19.5 | -0.54 | 0.18057 | -0.04 | -2.993
-19 | -0.554 | 0.17554 | -0.04 | -3.155
-18.5 | -0.566 | 0.16633 | -0.041 | -3.405
-18 | -0.578 | 0.15685 | -0.041 | -3.684
-17.5 | -0.588 | 0.14925 | -0.041 | -3.943
-17 | -0.598 | 0.14265 | -0.042 | -4.189
-16.5 | -0.605 | 0.13349 | -0.042 | -4.531
-16 | -0.61 | 0.12771 | -0.042 | -4.777
-15.5 | -0.614 | 0.122 | -0.043 | -5.03
-15 | -0.614 | 0.11488 | -0.043 | -5.346
-14.5 | -0.612 | 0.10873 | -0.044 | -5.632
-14 | -0.608 | 0.10137 | -0.045 | -5.996
-13.5 | -0.6 | 0.09603 | -0.045 | -6.249
-13 | -0.589 | 0.09038 | -0.046 | -6.516
-12.5 | -0.574 | 0.0853 | -0.047 | -6.733
-12 | -0.556 | 0.07979 | -0.048 | -6.973
-11.5 | -0.535 | 0.07379 | -0.049 | -7.256
-11 | -0.511 | 0.06899 | -0.051 | -7.403
-10.5 | -0.482 | 0.06555 | -0.051 | -7.357
-10 | -0.454 | 0.05816 | -0.056 | -7.802
-9.5 | -0.42 | 0.05349 | -0.059 | -7.859
-9 | -0.387 | 0.04793 | -0.064 | -8.066
-8.5 | -0.396 | 0.01572 | -0.089 | -25.161
-8 | -0.365 | 0.01151 | -0.095 | -31.741
-7.5 | -0.311 | 0.01058 | -0.096 | -29.427
-7 | -0.254 | 0.01017 | -0.097 | -25.001
-6.5 | -0.196 | 0.00992 | -0.097 | -19.78
-6 | -0.137 | 0.00965 | -0.098 | -14.238
-5.5 | -0.078 | 0.00939 | -0.099 | -8.272
-5 | -0.017 | 0.00915 | -0.099 | -1.895
-4.5 | 0.043 | 0.00896 | -0.1 | 4.847
-4 | 0.105 | 0.00891 | -0.101 | 11.738
-3.5 | 0.166 | 0.00882 | -0.101 | 18.827
-3 | 0.228 | 0.0088 | -0.102 | 25.868
-2.5 | 0.289 | 0.00875 | -0.103 | 33.036
-2 | 0.352 | 0.00875 | -0.103 | 40.223
-1.5 | 0.413 | 0.00729 | -0.104 | 56.657
-1 | 0.475 | 0.00744 | -0.105 | 63.782
-0.5 | 0.536 | 0.00763 | -0.105 | 70.224
0 | 0.593 | 0.0078 | -0.105 | 76.073
0.5 | 0.653 | 0.00796 | -0.106 | 82.018
1 | 0.712 | 0.00815 | -0.106 | 87.329
1.5 | 0.771 | 0.00837 | -0.106 | 92.166
2 | 0.83 | 0.00857 | -0.107 | 96.884
2.5 | 0.889 | 0.00878 | -0.107 | 101.173
3 | 0.947 | 0.00901 | -0.108 | 105.148
3.5 | 1.006 | 0.00926 | -0.108 | 108.564
4 | 1.064 | 0.00951 | -0.109 | 111.836
4.5 | 1.122 | 0.00976 | -0.109 | 114.875
5 | 1.179 | 0.01005 | -0.11 | 117.358
5.5 | 1.225 | 0.01035 | -0.11 | 118.425
6 | 1.278 | 0.01066 | -0.111 | 119.888
6.5 | 1.33 | 0.01102 | -0.111 | 120.728
7 | 1.381 | 0.01139 | -0.112 | 121.278
7.5 | 1.43 | 0.01181 | -0.112 | 121.025
8 | 1.476 | 0.01171 | -0.112 | 126.032
8.5 | 1.503 | 0.02279 | -0.111 | 65.938
9 | 1.543 | 0.02406 | -0.112 | 64.133
9.5 | 1.581 | 0.02531 | -0.112 | 62.471
10 | 1.617 | 0.02666 | -0.113 | 60.628
10.5 | 1.648 | 0.02808 | -0.113 | 58.694
11 | 1.673 | 0.02953 | -0.113 | 56.668
11.5 | 1.694 | 0.0312 | -0.114 | 54.315
12 | 1.711 | 0.03292 | -0.114 | 51.977
12.5 | 1.723 | 0.03478 | -0.114 | 49.534
13 | 1.729 | 0.03662 | -0.115 | 47.23
13.5 | 1.732 | 0.03875 | -0.115 | 44.697
14 | 1.727 | 0.04074 | -0.115 | 42.386
14.5 | 1.714 | 0.04308 | -0.116 | 39.794
15 | 1.697 | 0.04537 | -0.116 | 37.407
15.5 | 1.674 | 0.04836 | -0.116 | 34.612
16 | 1.647 | 0.05122 | -0.116 | 32.15
16.5 | 1.614 | 0.0547 | -0.116 | 29.517
17 | 1.578 | 0.05853 | -0.116 | 26.97
17.5 | 1.537 | 0.06368 | -0.116 | 24.143
18 | 1.492 | 0.06928 | -0.115 | 21.53
18.5 | 1.432 | 0.08028 | -0.113 | 17.845

## 34. Re 750k Mach 0.00 (2)
BIGFOIL.COM POLAR EXPORT
NACA64-716 a=0.6
NACA64-716 a=0.6 |  |  |  | Cl Max: | 1.465 | at alpha= | 20 | deg
XFOIL ncrit=9 |  |  |  | L/D Max: | 142.004 | at alpha= | 6.5 | deg
Re: | 750000 |  |  | Cd Min: | 0.12674 | at alpha= | 20 | deg
Mach: | 0 |  |  | Cl=0 at alpha= | -4.9857 | deg
|  |  |  | @ Cl=0.1, Cd= | 0.010334
|  |  |  | @ Cl=0.4, Cd= | 0.0076326
|  |  |  | @ Cl=0.6, Cd= | 0.0078047
alpha (deg) | Cl | Cd | Cm | Cl/Cd
-16.5 | -0.8465 | 0.05355 | -0.0993 | -15.8077
-16 | -0.8866 | 0.04252 | -0.1063 | -20.8514
-15.5 | -0.8971 | 0.03619 | -0.1095 | -24.7886
-15 | -0.8978 | 0.03128 | -0.1115 | -28.702
-14.5 | -0.8724 | 0.02907 | -0.1123 | -30.0103
-14 | -0.8446 | 0.02728 | -0.1124 | -30.9604
-13.5 | -0.8158 | 0.02645 | -0.1114 | -30.8431
-13 | -0.785 | 0.0258 | -0.1096 | -30.4264
-12.5 | -0.7479 | 0.025 | -0.1087 | -29.916
-12 | -0.7099 | 0.02404 | -0.108 | -29.53
-11.5 | -0.6643 | 0.02359 | -0.1077 | -28.1602
-11 | -0.6203 | 0.02267 | -0.1073 | -27.3622
-10.5 | -0.5767 | 0.02141 | -0.1068 | -26.936
-10 | -0.53 | 0.02008 | -0.1068 | -26.3944
-9.5 | -0.4804 | 0.01918 | -0.1068 | -25.0469
-9 | -0.43 | 0.01822 | -0.1067 | -23.6004
-8.5 | -0.3775 | 0.0175 | -0.1069 | -21.5714
-8 | -0.3274 | 0.01591 | -0.1069 | -20.5783
-7.5 | -0.2741 | 0.0151 | -0.1071 | -18.1523
-7 | -0.2197 | 0.0145 | -0.1074 | -15.1517
-6.5 | -0.1647 | 0.01376 | -0.1076 | -11.9695
-6 | -0.1124 | 0.01248 | -0.1076 | -9.0064
-5.5 | -0.0577 | 0.01182 | -0.1079 | -4.8816
-5 | -0.0016 | 0.01126 | -0.1084 | -0.1421
-4.5 | 0.0544 | 0.01063 | -0.1088 | 5.1176
-4 | 0.1113 | 0.01026 | -0.1093 | 10.848
-3.5 | 0.1685 | 0.00981 | -0.1099 | 17.1764
-3 | 0.2259 | 0.00939 | -0.1105 | 24.0575
-2.5 | 0.2817 | 0.00864 | -0.1113 | 32.6042
-2 | 0.3367 | 0.00766 | -0.1121 | 43.9556
-1.5 | 0.3949 | 0.00763 | -0.1127 | 51.7562
-1 | 0.4533 | 0.00766 | -0.1133 | 59.1775
-0.5 | 0.5115 | 0.00769 | -0.1139 | 66.515
0 | 0.5693 | 0.00781 | -0.1145 | 72.8937
0.5 | 0.6271 | 0.0078 | -0.1151 | 80.3974
1 | 0.6849 | 0.00788 | -0.1158 | 86.9162
1.5 | 0.7422 | 0.00788 | -0.1164 | 94.1878
2 | 0.7992 | 0.00797 | -0.1169 | 100.276
2.5 | 0.856 | 0.00803 | -0.1175 | 106.6002
3 | 0.9121 | 0.00815 | -0.1179 | 111.9141
3.5 | 0.968 | 0.00823 | -0.1184 | 117.6185
4 | 1.0231 | 0.00836 | -0.1187 | 122.3804
4.5 | 1.0727 | 0.00815 | -0.1177 | 131.6196
5 | 1.1296 | 0.00819 | -0.1182 | 137.9243
5.5 | 1.1827 | 0.00843 | -0.1182 | 140.2966
6 | 1.2332 | 0.00871 | -0.1177 | 141.5844
6.5 | 1.2823 | 0.00903 | -0.1171 | 142.0044
7 | 1.3271 | 0.00946 | -0.1156 | 140.2854
7.5 | 1.3696 | 0.00993 | -0.1138 | 137.9255
8 | 1.4037 | 0.01051 | -0.1105 | 133.5585
8.5 | 1.418 | 0.01157 | -0.1041 | 122.5583
9 | 1.411 | 0.01396 | -0.0957 | 101.0745
9.5 | 1.389 | 0.01783 | -0.0868 | 77.9024
10 | 1.3747 | 0.02187 | -0.08 | 62.8578
10.5 | 1.3644 | 0.02605 | -0.0744 | 52.3762
11 | 1.3596 | 0.03027 | -0.07 | 44.9158
11.5 | 1.3584 | 0.03458 | -0.0664 | 39.2828
12 | 1.3607 | 0.03889 | -0.0636 | 34.9884
12.5 | 1.3659 | 0.04323 | -0.0613 | 31.5961
13 | 1.3762 | 0.04729 | -0.0596 | 29.1013
13.5 | 1.3881 | 0.05139 | -0.0582 | 27.0111
14 | 1.3984 | 0.05578 | -0.0571 | 25.0699
14.5 | 1.4113 | 0.06009 | -0.0563 | 23.4864
15 | 1.422 | 0.06475 | -0.0558 | 21.9614
15.5 | 1.4264 | 0.07031 | -0.0554 | 20.2873
16 | 1.4388 | 0.07505 | -0.0554 | 19.1712
16.5 | 1.4466 | 0.08048 | -0.0556 | 17.9747
17 | 1.4428 | 0.0876 | -0.0562 | 16.4703
17.5 | 1.454 | 0.09282 | -0.057 | 15.6647
18 | 1.4599 | 0.09889 | -0.0581 | 14.7629
18.5 | 1.4634 | 0.10541 | -0.0595 | 13.8829
19 | 1.4581 | 0.11325 | -0.0615 | 12.8751
19.5 | 1.4612 | 0.12001 | -0.0636 | 12.1757
20 | 1.465 | 0.12674 | -0.066 | 11.5591

## 35. Re 750k Mach 0.10 (1)
BIGFOIL.COM POLAR EXPORT
NACA64-716 a=0.6
NACA64-716 a=0.6 |  |  |  | Cl Max: | 1.724 | at alpha= | 13 | deg
JavaFoil+Calcfoil stall+Eppler ext transition |  |  |  | L/D Max: | 125.033 | at alpha= | 8 | deg
Re: | 750000 |  |  | Cd Min: | 0.00732 | at alpha= | -1.5 | deg
Mach: | 0.1 |  |  | Cl=0 at alpha= | -4.8607 | deg
|  |  |  | @ Cl=0.1, Cd= | 0.0089341
|  |  |  | @ Cl=0.4, Cd= | 0.0076839
|  |  |  | @ Cl=0.6, Cd= | 0.0078408
alpha (deg) | Cl | Cd | Cm | Cl/Cd
-19.5 | -0.493 | 0.18479 | -0.039 | -2.67
-19 | -0.509 | 0.18002 | -0.04 | -2.83
-18.5 | -0.525 | 0.17035 | -0.04 | -3.081
-18 | -0.54 | 0.16212 | -0.041 | -3.328
-17.5 | -0.553 | 0.15102 | -0.041 | -3.663
-17 | -0.565 | 0.14386 | -0.042 | -3.93
-16.5 | -0.576 | 0.13678 | -0.042 | -4.211
-16 | -0.584 | 0.13033 | -0.042 | -4.484
-15.5 | -0.591 | 0.12128 | -0.043 | -4.874
-15 | -0.595 | 0.1183 | -0.043 | -5.028
-14.5 | -0.596 | 0.11065 | -0.044 | -5.384
-14 | -0.594 | 0.1043 | -0.044 | -5.692
-13.5 | -0.589 | 0.09655 | -0.045 | -6.097
-13 | -0.58 | 0.09057 | -0.046 | -6.402
-12.5 | -0.567 | 0.08538 | -0.047 | -6.644
-12 | -0.551 | 0.08028 | -0.047 | -6.864
-11.5 | -0.531 | 0.07518 | -0.049 | -7.07
-11 | -0.508 | 0.06979 | -0.05 | -7.283
-10.5 | -0.481 | 0.06603 | -0.051 | -7.28
-10 | -0.453 | 0.05912 | -0.056 | -7.657
-9.5 | -0.419 | 0.05474 | -0.057 | -7.662
-9 | -0.384 | 0.05052 | -0.061 | -7.607
-8.5 | -0.386 | 0.01965 | -0.086 | -19.631
-8 | -0.363 | 0.01242 | -0.095 | -29.206
-7.5 | -0.312 | 0.01108 | -0.097 | -28.195
-7 | -0.255 | 0.01024 | -0.097 | -24.939
-6.5 | -0.197 | 0.00994 | -0.098 | -19.827
-6 | -0.138 | 0.00967 | -0.099 | -14.265
-5.5 | -0.078 | 0.00942 | -0.099 | -8.281
-5 | -0.017 | 0.00918 | -0.1 | -1.897
-4.5 | 0.044 | 0.00898 | -0.101 | 4.864
-4 | 0.105 | 0.00893 | -0.101 | 11.777
-3.5 | 0.167 | 0.00882 | -0.102 | 18.92
-3 | 0.229 | 0.0088 | -0.103 | 25.978
-2.5 | 0.291 | 0.0088 | -0.103 | 33.019
-2 | 0.354 | 0.0088 | -0.104 | 40.193
-1.5 | 0.415 | 0.00732 | -0.105 | 56.748
-1 | 0.477 | 0.0075 | -0.105 | 63.61
-0.5 | 0.539 | 0.00764 | -0.106 | 70.485
0 | 0.596 | 0.00783 | -0.106 | 76.115
0.5 | 0.655 | 0.00799 | -0.106 | 82.05
1 | 0.715 | 0.00819 | -0.107 | 87.315
1.5 | 0.775 | 0.00841 | -0.107 | 92.092
2 | 0.834 | 0.00862 | -0.107 | 96.776
2.5 | 0.893 | 0.00883 | -0.108 | 101.081
3 | 0.952 | 0.00906 | -0.108 | 105.017
3.5 | 1.01 | 0.00931 | -0.109 | 108.527
4 | 1.069 | 0.00957 | -0.109 | 111.617
4.5 | 1.127 | 0.00983 | -0.11 | 114.633
5 | 1.185 | 0.01011 | -0.11 | 117.201
5.5 | 1.231 | 0.01043 | -0.111 | 118.045
6 | 1.284 | 0.01073 | -0.111 | 119.61
6.5 | 1.336 | 0.0111 | -0.112 | 120.397
7 | 1.387 | 0.01152 | -0.112 | 120.437
7.5 | 1.435 | 0.01195 | -0.113 | 120.075
8 | 1.481 | 0.01185 | -0.113 | 125.033
8.5 | 1.508 | 0.02302 | -0.112 | 65.494
9 | 1.548 | 0.02441 | -0.112 | 63.443
9.5 | 1.586 | 0.02565 | -0.113 | 61.835
10 | 1.621 | 0.02699 | -0.113 | 60.045
10.5 | 1.651 | 0.02845 | -0.113 | 58.056
11 | 1.675 | 0.02994 | -0.114 | 55.964
11.5 | 1.695 | 0.03166 | -0.114 | 53.54
12 | 1.71 | 0.03343 | -0.115 | 51.145
12.5 | 1.719 | 0.03527 | -0.115 | 48.746
13 | 1.724 | 0.0373 | -0.115 | 46.217
13.5 | 1.723 | 0.0394 | -0.116 | 43.743
14 | 1.715 | 0.04177 | -0.116 | 41.062
14.5 | 1.699 | 0.04385 | -0.116 | 38.741
15 | 1.677 | 0.04653 | -0.116 | 36.035
15.5 | 1.65 | 0.04921 | -0.117 | 33.52
16 | 1.616 | 0.05291 | -0.117 | 30.55
16.5 | 1.579 | 0.05636 | -0.117 | 28.012
17 | 1.536 | 0.06085 | -0.116 | 25.249
17.5 | 1.486 | 0.0673 | -0.116 | 22.076
18 | 1.416 | 0.08087 | -0.113 | 17.514

## 36. Re 750k Mach 0.10 (2)
BIGFOIL.COM POLAR EXPORT
NACA64-716 a=0.6
NACA64-716 a=0.6 |  |  |  | Cl Max: | 1.4577 | at alpha= | 20 | deg
XFOIL ncrit=9 |  |  |  | L/D Max: | 141.338 | at alpha= | 6.5 | deg
Re: | 750000 |  |  | Cd Min: | 0.21392 | at alpha= | -20 | deg
Mach: | 0.1 |  |  | Cl=0 at alpha= | -4.9867 | deg
|  |  |  | @ Cl=0.1, Cd= | 0.010393
|  |  |  | @ Cl=0.4, Cd= | 0.0076705
|  |  |  | @ Cl=0.6, Cd= | 0.00783
alpha (deg) | Cl | Cd | Cm | Cl/Cd
-20 | -0.4217 | 0.21392 | -0.0156 | -1.9713
-19.5 | -0.4031 | 0.20878 | -0.019 | -1.9307
-18.5 | -0.3675 | 0.19666 | -0.0265 | -1.8687
-18 | -0.3553 | 0.18836 | -0.0312 | -1.8863
-16 | -0.8185 | 0.05225 | -0.1017 | -15.6651
-15.5 | -0.8546 | 0.04181 | -0.1083 | -20.4401
-15 | -0.87 | 0.03497 | -0.1118 | -24.8785
-13.5 | -0.8114 | 0.02696 | -0.1137 | -30.0964
-13 | -0.7779 | 0.02649 | -0.1123 | -29.3658
-12.5 | -0.7446 | 0.02571 | -0.1108 | -28.9615
-12 | -0.7104 | 0.02444 | -0.1097 | -29.0671
-11.5 | -0.6635 | 0.02422 | -0.1094 | -27.3947
-11 | -0.6199 | 0.02335 | -0.1089 | -26.5482
-10.5 | -0.5743 | 0.02258 | -0.1085 | -25.434
-10 | -0.5316 | 0.02054 | -0.1081 | -25.8812
-9.5 | -0.482 | 0.01962 | -0.108 | -24.5668
-9 | -0.4318 | 0.01865 | -0.1079 | -23.1528
-8.5 | -0.3795 | 0.01775 | -0.1079 | -21.3803
-8 | -0.3289 | 0.01619 | -0.1079 | -20.315
-7.5 | -0.2755 | 0.01532 | -0.108 | -17.983
-7 | -0.2209 | 0.01466 | -0.1083 | -15.0682
-6.5 | -0.1656 | 0.01389 | -0.1085 | -11.9222
-6 | -0.1128 | 0.01263 | -0.1085 | -8.9311
-5.5 | -0.058 | 0.01191 | -0.1087 | -4.8699
-5 | -0.0015 | 0.01132 | -0.1091 | -0.13251
-4.5 | 0.0549 | 0.01071 | -0.1095 | 5.1261
-4 | 0.1119 | 0.01031 | -0.11 | 10.8535
-3.5 | 0.1696 | 0.00984 | -0.1106 | 17.2358
-3 | 0.2274 | 0.00944 | -0.1112 | 24.089
-2.5 | 0.2837 | 0.00871 | -0.1119 | 32.5718
-2 | 0.3388 | 0.00768 | -0.1127 | 44.1146
-1.5 | 0.3973 | 0.00767 | -0.1133 | 51.7992
-1 | 0.4561 | 0.00768 | -0.114 | 59.388
-0.5 | 0.5146 | 0.00772 | -0.1146 | 66.658
0 | 0.5727 | 0.00783 | -0.1151 | 73.1418
0.5 | 0.6308 | 0.00783 | -0.1157 | 80.5619
1 | 0.689 | 0.00791 | -0.1164 | 87.1049
1.5 | 0.7466 | 0.00792 | -0.117 | 94.2677
2 | 0.8041 | 0.00801 | -0.1176 | 100.387
2.5 | 0.861 | 0.00808 | -0.1181 | 106.5594
3 | 0.9176 | 0.0082 | -0.1185 | 111.9024
3.5 | 0.9737 | 0.00829 | -0.1189 | 117.4548
4 | 1.0292 | 0.00841 | -0.1192 | 122.3781
4.5 | 1.08 | 0.00826 | -0.1185 | 130.7506
5 | 1.1361 | 0.00825 | -0.1187 | 137.7091
5.5 | 1.1895 | 0.00852 | -0.1186 | 139.6127
6 | 1.24 | 0.0088 | -0.118 | 140.9091
6.5 | 1.289 | 0.00912 | -0.1172 | 141.3377
7 | 1.3332 | 0.00957 | -0.1156 | 139.3103
7.5 | 1.3755 | 0.01003 | -0.1136 | 137.1386
8 | 1.4057 | 0.01066 | -0.1095 | 131.8668
8.5 | 1.4192 | 0.01184 | -0.1031 | 119.8649
9 | 1.4104 | 0.01443 | -0.0946 | 97.7408
9.5 | 1.3877 | 0.01845 | -0.0858 | 75.2141
10 | 1.3728 | 0.02261 | -0.0791 | 60.7165
10.5 | 1.3623 | 0.0269 | -0.0735 | 50.6431
11 | 1.3568 | 0.03129 | -0.0692 | 43.3621
11.5 | 1.3558 | 0.03568 | -0.0657 | 37.9989
12 | 1.3576 | 0.04014 | -0.0629 | 33.8216
12.5 | 1.3631 | 0.04455 | -0.0607 | 30.5971
13 | 1.3732 | 0.04872 | -0.059 | 28.1856
13.5 | 1.3855 | 0.05287 | -0.0578 | 26.2058
14 | 1.3939 | 0.05759 | -0.0566 | 24.2039
14.5 | 1.408 | 0.06186 | -0.056 | 22.7611
15 | 1.417 | 0.06683 | -0.0555 | 21.2031
15.5 | 1.4228 | 0.07234 | -0.0552 | 19.6682
16 | 1.4338 | 0.07735 | -0.0552 | 18.5365
16.5 | 1.4397 | 0.08316 | -0.0556 | 17.3124
17 | 1.4385 | 0.09006 | -0.0562 | 15.9727
17.5 | 1.4477 | 0.09568 | -0.0571 | 15.1306
18 | 1.4529 | 0.10199 | -0.0583 | 14.2455
18.5 | 1.4548 | 0.10883 | -0.06 | 13.3676
19 | 1.4486 | 0.11687 | -0.0621 | 12.395
19.5 | 1.4545 | 0.12339 | -0.0643 | 11.7878
20 | 1.4577 | 0.13031 | -0.0669 | 11.1864

## 37. Re 750k Mach 0.25 (1)
BIGFOIL.COM POLAR EXPORT
NACA64-716 a=0.6
NACA64-716 a=0.6 |  |  |  | Cl Max: | 1.69 | at alpha= | 12 | deg
JavaFoil+Calcfoil stall+Eppler ext transition |  |  |  | L/D Max: | 117.693 | at alpha= | 6.5 | deg
Re: | 750000 |  |  | Cd Min: | 0.00723 | at alpha= | -1 | deg
Mach: | 0.25 |  |  | Cl=0 at alpha= | -4.8571 | deg
|  |  |  | @ Cl=0.1, Cd= | 0.0091189
|  |  |  | @ Cl=0.4, Cd= | 0.0081133
|  |  |  | @ Cl=0.6, Cd= | 0.0079754
alpha (deg) | Cl | Cd | Cm | Cl/Cd
-17.5 | -0.199 | 0.18112 | -0.04 | -1.099
-17 | -0.257 | 0.16504 | -0.041 | -1.555
-16.5 | -0.305 | 0.15748 | -0.041 | -1.937
-16 | -0.348 | 0.14491 | -0.042 | -2.399
-15.5 | -0.386 | 0.13804 | -0.042 | -2.794
-15 | -0.419 | 0.12838 | -0.043 | -3.264
-14.5 | -0.448 | 0.12057 | -0.043 | -3.713
-14 | -0.471 | 0.11321 | -0.044 | -4.159
-13.5 | -0.489 | 0.10526 | -0.044 | -4.641
-13 | -0.5 | 0.09801 | -0.045 | -5.105
-12.5 | -0.506 | 0.09113 | -0.046 | -5.552
-12 | -0.505 | 0.08635 | -0.047 | -5.851
-11.5 | -0.498 | 0.08018 | -0.048 | -6.216
-11 | -0.485 | 0.07429 | -0.049 | -6.533
-10.5 | -0.466 | 0.0704 | -0.049 | -6.625
-10 | -0.443 | 0.06353 | -0.052 | -6.976
-9.5 | -0.414 | 0.05988 | -0.053 | -6.91
-9 | -0.381 | 0.05508 | -0.055 | -6.918
-8.5 | -0.345 | 0.05067 | -0.06 | -6.812
-8 | -0.34 | 0.02081 | -0.088 | -16.327
-7.5 | -0.316 | 0.01253 | -0.099 | -25.199
-7 | -0.261 | 0.01045 | -0.1 | -24.938
-6.5 | -0.202 | 0.01009 | -0.101 | -19.971
-6 | -0.141 | 0.00988 | -0.101 | -14.3
-5.5 | -0.08 | 0.00959 | -0.102 | -8.331
-5 | -0.018 | 0.00935 | -0.103 | -1.91
-4.5 | 0.045 | 0.00918 | -0.103 | 4.882
-4 | 0.108 | 0.00911 | -0.104 | 11.846
-3.5 | 0.171 | 0.00901 | -0.105 | 19.02
-3 | 0.235 | 0.00894 | -0.105 | 26.258
-2.5 | 0.299 | 0.00894 | -0.106 | 33.407
-2 | 0.363 | 0.00894 | -0.107 | 40.65
-1.5 | 0.427 | 0.00751 | -0.107 | 56.838
-1 | 0.49 | 0.00723 | -0.107 | 67.824
-0.5 | 0.554 | 0.00777 | -0.108 | 71.275
0 | 0.61 | 0.00802 | -0.108 | 76.116
0.5 | 0.672 | 0.00819 | -0.109 | 82.039
1 | 0.733 | 0.00841 | -0.109 | 87.144
1.5 | 0.794 | 0.00866 | -0.11 | 91.653
2 | 0.855 | 0.00888 | -0.11 | 96.204
2.5 | 0.915 | 0.00911 | -0.111 | 100.42
3 | 0.976 | 0.00936 | -0.111 | 104.202
3.5 | 1.036 | 0.00964 | -0.112 | 107.472
4 | 1.095 | 0.00992 | -0.112 | 110.461
4.5 | 1.155 | 0.0102 | -0.113 | 113.244
5 | 1.215 | 0.01051 | -0.113 | 115.565
5.5 | 1.26 | 0.01084 | -0.113 | 116.237
6 | 1.315 | 0.01123 | -0.114 | 117.046
6.5 | 1.367 | 0.01162 | -0.114 | 117.693
7 | 1.418 | 0.01207 | -0.115 | 117.539
7.5 | 1.467 | 0.01258 | -0.115 | 116.637
8 | 1.496 | 0.02325 | -0.114 | 64.337
8.5 | 1.536 | 0.02574 | -0.114 | 59.666
9 | 1.575 | 0.02606 | -0.115 | 60.437
9.5 | 1.61 | 0.02755 | -0.115 | 58.441
10 | 1.64 | 0.02906 | -0.116 | 56.427
10.5 | 1.665 | 0.0307 | -0.116 | 54.234
11 | 1.681 | 0.03254 | -0.117 | 51.65
11.5 | 1.689 | 0.03461 | -0.117 | 48.808
12 | 1.69 | 0.03655 | -0.117 | 46.256
12.5 | 1.684 | 0.03899 | -0.118 | 43.19
13 | 1.67 | 0.04129 | -0.118 | 40.439
13.5 | 1.646 | 0.04402 | -0.118 | 37.398
14 | 1.61 | 0.04696 | -0.118 | 34.288
14.5 | 1.561 | 0.05047 | -0.118 | 30.925
15 | 1.5 | 0.05453 | -0.118 | 27.508
15.5 | 1.427 | 0.0603 | -0.118 | 23.659
16 | 1.195 | 0.12694 | -0.077 | 9.414
16.5 | 1.112 | 0.14343 | -0.062 | 7.754
17 | 1.037 | 0.154 | -0.059 | 6.732

## 38. Re 750k Mach 0.25 (2)
BIGFOIL.COM POLAR EXPORT
NACA64-716 a=0.6
NACA64-716 a=0.6 |  |  |  | Cl Max: | 1.4286 | at alpha= | 8.5 | deg
XFOIL ncrit=9 |  |  |  | L/D Max: | 137.883 | at alpha= | 6 | deg
Re: | 750000 |  |  | Cd Min: | 0.17101 | at alpha= | -16.5 | deg
Mach: | 0.25 |  |  | Cl=0 at alpha= | -4.9906 | deg
|  |  |  | @ Cl=0.1, Cd= | 0.010697
|  |  |  | @ Cl=0.4, Cd= | 0.0078024
|  |  |  | @ Cl=0.6, Cd= | 0.0079683
alpha (deg) | Cl | Cd | Cm | Cl/Cd
-16.5 | -0.3 | 0.17101 | -0.043 | -1.7543
-16 | -0.2805 | 0.16506 | -0.0466 | -1.6994
-15.5 | -0.2714 | 0.15507 | -0.0512 | -1.7502
-15 | -0.2676 | 0.14418 | -0.0559 | -1.856
-14 | -0.2698 | 0.12174 | -0.0663 | -2.2162
-13.5 | -0.2458 | 0.11783 | -0.0693 | -2.0861
-12.5 | -0.5147 | 0.05001 | -0.1088 | -10.2919
-12 | -0.5669 | 0.03786 | -0.1176 | -14.9736
-11.5 | -0.6007 | 0.03025 | -0.121 | -19.8579
-11 | -0.5876 | 0.02856 | -0.1185 | -20.5742
-10.5 | -0.5463 | 0.02805 | -0.1175 | -19.4759
-10 | -0.5196 | 0.02522 | -0.1162 | -20.6027
-9.5 | -0.4835 | 0.02271 | -0.1151 | -21.2902
-9 | -0.4342 | 0.02173 | -0.1146 | -19.9816
-8.5 | -0.3859 | 0.01991 | -0.1141 | -19.3822
-8 | -0.3347 | 0.01839 | -0.1136 | -18.2001
-7.5 | -0.2826 | 0.01678 | -0.1133 | -16.8415
-7 | -0.2266 | 0.01574 | -0.1133 | -14.3964
-6.5 | -0.17 | 0.01476 | -0.1132 | -11.5176
-6 | -0.1133 | 0.01382 | -0.1131 | -8.1983
-5.5 | -0.059 | 0.0124 | -0.1129 | -4.7581
-5 | -0.0011 | 0.0117 | -0.1131 | -0.094017
-4.5 | 0.0575 | 0.01117 | -0.1133 | 5.1477
-4 | 0.1159 | 0.01052 | -0.1137 | 11.0171
-3.5 | 0.1755 | 0.01006 | -0.1142 | 17.4453
-3 | 0.2351 | 0.0097 | -0.1147 | 24.2371
-2 | 0.3503 | 0.00786 | -0.1162 | 44.5674
-1.5 | 0.4107 | 0.00779 | -0.1168 | 52.7214
-1 | 0.4713 | 0.0078 | -0.1174 | 60.4231
-0.5 | 0.5318 | 0.00789 | -0.1181 | 67.4018
0 | 0.5917 | 0.00796 | -0.1185 | 74.3342
0.5 | 0.6516 | 0.00802 | -0.1191 | 81.2469
1 | 0.7115 | 0.00807 | -0.1198 | 88.166
1.5 | 0.7709 | 0.00815 | -0.1203 | 94.589
2 | 0.8301 | 0.00824 | -0.1208 | 100.7403
2.5 | 0.8887 | 0.00836 | -0.1213 | 106.3038
3 | 0.9471 | 0.00848 | -0.1217 | 111.6863
3.5 | 1.005 | 0.00865 | -0.1219 | 116.185
4 | 1.0623 | 0.00876 | -0.1221 | 121.2671
4.5 | 1.1173 | 0.00883 | -0.1218 | 126.5345
5 | 1.1715 | 0.00861 | -0.121 | 136.0627
5.5 | 1.2263 | 0.00894 | -0.1207 | 137.17
6 | 1.2768 | 0.00926 | -0.1195 | 137.8834
6.5 | 1.3245 | 0.00964 | -0.1179 | 137.3963
7 | 1.3664 | 0.0101 | -0.1152 | 135.2871
7.5 | 1.3955 | 0.01074 | -0.1103 | 129.9348
8 | 1.4176 | 0.01176 | -0.1048 | 120.5442
8.5 | 1.4286 | 0.01352 | -0.0985 | 105.6657
9 | 1.4086 | 0.01722 | -0.0895 | 81.8002
9.5 | 1.3829 | 0.02193 | -0.0812 | 63.0597
10 | 1.3643 | 0.02678 | -0.0747 | 50.9447
10.5 | 1.3507 | 0.03186 | -0.0695 | 42.3949
11 | 1.3446 | 0.03681 | -0.0656 | 36.5281
11.5 | 1.3415 | 0.04191 | -0.0625 | 32.0091
12 | 1.343 | 0.04691 | -0.0601 | 28.6293
12.5 | 1.3496 | 0.05174 | -0.0583 | 26.0843
13 | 1.3592 | 0.05647 | -0.0569 | 24.0694
13.5 | 1.3721 | 0.06109 | -0.0559 | 22.4603

## 39. Re 750k Mach 0.50 (1)
BIGFOIL.COM POLAR EXPORT
NACA64-716 a=0.6
NACA64-716 a=0.6 |  |  |  | Cl Max: | 1.615 | at alpha= | 8.5 | deg
JavaFoil+Calcfoil stall+Eppler ext transition |  |  |  | L/D Max: | 106.619 | at alpha= | 5 | deg
Re: | 750000 |  |  | Cd Min: | 0.00828 | at alpha= | -1 | deg
Mach: | 0.5 |  |  | Cl=0 at alpha= | -4.8571 | deg
|  |  |  | @ Cl=0.1, Cd= | 0.0098686
|  |  |  | @ Cl=0.4, Cd= | 0.0096125
|  |  |  | @ Cl=0.6, Cd= | 0.0084411
alpha (deg) | Cl | Cd | Cm | Cl/Cd
-20 | -0.862 | 0.2046 | -0.052 | -4.215
-19.5 | -0.834 | 0.20601 | -0.053 | -4.05
-19 | -0.806 | 0.19609 | -0.053 | -4.112
-18.5 | -0.776 | 0.19255 | -0.051 | -4.032
-18 | -0.748 | 0.182 | -0.051 | -4.109
-17.5 | -0.72 | 0.17895 | -0.051 | -4.021
-17 | -0.691 | 0.17149 | -0.051 | -4.032
-16.5 | -0.663 | 0.16689 | -0.052 | -3.974
-16 | -0.635 | 0.16093 | -0.052 | -3.946
-15.5 | -0.605 | 0.15842 | -0.05 | -3.82
-15 | -0.577 | 0.1519 | -0.049 | -3.796
-14.5 | -0.548 | 0.14793 | -0.049 | -3.707
-14 | -0.52 | 0.13949 | -0.05 | -3.729
-13.5 | -0.492 | 0.13555 | -0.05 | -3.628
-13 | -0.463 | 0.13176 | -0.051 | -3.517
-12.5 | -0.434 | 0.12547 | -0.049 | -3.463
-12 | -0.406 | 0.11709 | -0.047 | -3.464
-11.5 | -0.377 | 0.11777 | -0.047 | -3.203
-11 | -0.349 | 0.11638 | -0.048 | -2.997
-10.5 | -0.32 | 0.11339 | -0.048 | -2.826
-10 | -0.292 | 0.10787 | -0.049 | -2.708
-9.5 | -0.263 | 0.09776 | -0.044 | -2.692
-9 | -0.235 | 0.07774 | -0.05 | -3.027
-8.5 | -0.207 | 0.06828 | -0.051 | -3.031
-8 | -0.263 | 0.06028 | -0.052 | -4.371
-7.5 | -0.258 | 0.05414 | -0.055 | -4.768
-7 | -0.22 | 0.04886 | -0.058 | -4.507
-6.5 | -0.175 | 0.04407 | -0.064 | -3.973
-6 | -0.124 | 0.04168 | -0.058 | -2.967
-5.5 | -0.071 | 0.03924 | -0.057 | -1.801
-5 | -0.02 | 0.01019 | -0.115 | -1.935
-4.5 | 0.05 | 0.00999 | -0.115 | 4.971
-4 | 0.12 | 0.00982 | -0.116 | 12.217
-3.5 | 0.191 | 0.00934 | -0.116 | 20.43
-3 | 0.262 | 0.00968 | -0.116 | 27.061
-2.5 | 0.333 | 0.00964 | -0.117 | 34.545
-2 | 0.406 | 0.00961 | -0.118 | 42.275
-1.5 | 0.477 | 0.00959 | -0.118 | 49.735
-1 | 0.548 | 0.00828 | -0.119 | 66.179
-0.5 | 0.619 | 0.0085 | -0.119 | 72.858
0 | 0.675 | 0.00898 | -0.12 | 75.182
0.5 | 0.743 | 0.00927 | -0.12 | 80.203
1 | 0.811 | 0.00958 | -0.121 | 84.726
1.5 | 0.879 | 0.0099 | -0.121 | 88.758
2 | 0.946 | 0.01024 | -0.122 | 92.391
2.5 | 1.013 | 0.01056 | -0.122 | 95.92
3 | 1.08 | 0.01093 | -0.123 | 98.856
3.5 | 1.147 | 0.01129 | -0.123 | 101.565
4 | 1.213 | 0.01174 | -0.124 | 103.357
4.5 | 1.279 | 0.01218 | -0.124 | 105.087
5 | 1.345 | 0.01262 | -0.125 | 106.619
5.5 | 1.389 | 0.01315 | -0.125 | 105.615
6 | 1.445 | 0.01375 | -0.126 | 105.083
6.5 | 1.497 | 0.01441 | -0.126 | 103.899
7 | 1.546 | 0.01511 | -0.127 | 102.282
7.5 | 1.571 | 0.02972 | -0.126 | 52.864
8 | 1.6 | 0.03192 | -0.126 | 50.129
8.5 | 1.615 | 0.03425 | -0.127 | 47.148
9 | 1.607 | 0.03644 | -0.127 | 44.106
9.5 | 1.56 | 0.03976 | -0.127 | 39.237
10 | 1.41 | 0.04354 | -0.127 | 32.376
10.5 | 0.845 | 0.09745 | -0.047 | 8.667
11 | 0.872 | 0.10975 | -0.052 | 7.942
11.5 | 0.898 | 0.11105 | -0.053 | 8.087
12 | 0.926 | 0.11985 | -0.06 | 7.723
12.5 | 0.952 | 0.12782 | -0.06 | 7.445
13 | 0.978 | 0.13065 | -0.061 | 7.486
13.5 | 1.006 | 0.14246 | -0.066 | 7.059

## 40. Re 750k Mach 0.50 (2)
BIGFOIL.COM POLAR EXPORT
NACA64-716 a=0.6
NACA64-716 a=0.6 |  |  |  | Cl Max: | 1.4667 | at alpha= | 8 | deg
XFOIL ncrit=9 |  |  |  | L/D Max: | 115.628 | at alpha= | 5.5 | deg
Re: | 750000 |  |  | Cd Min: | 0.23699 | at alpha= | -20 | deg
Mach: | 0.5 |  |  | Cl=0 at alpha= | -5.0412 | deg
|  |  |  | @ Cl=0.1, Cd= | 0.012537
|  |  |  | @ Cl=0.4, Cd= | 0.0097154
|  |  |  | @ Cl=0.6, Cd= | 0.0086019
alpha (deg) | Cl | Cd | Cm | Cl/Cd
-20 | -0.4425 | 0.23699 | -0.0132 | -1.8672
-19.5 | -0.4188 | 0.23013 | -0.0179 | -1.8198
-19 | -0.3947 | 0.22259 | -0.023 | -1.7732
-18.5 | -0.3732 | 0.21442 | -0.0281 | -1.7405
-18 | -0.3522 | 0.2064 | -0.0335 | -1.7064
-17.5 | -0.3311 | 0.19841 | -0.0386 | -1.6688
-17 | -0.3055 | 0.19123 | -0.0424 | -1.5976
-16.5 | -0.2816 | 0.18431 | -0.0468 | -1.5279
-16 | -0.2584 | 0.17708 | -0.0513 | -1.4592
-15.5 | -0.2397 | 0.16855 | -0.0564 | -1.4221
-15 | -0.2199 | 0.16052 | -0.0603 | -1.3699
-14.5 | -0.2024 | 0.1519 | -0.0651 | -1.3325
-14 | -0.1833 | 0.1442 | -0.0695 | -1.2712
-13.5 | -0.1699 | 0.13518 | -0.0742 | -1.2568
-13 | -0.1577 | 0.1265 | -0.0787 | -1.2466
-12.5 | -0.1373 | 0.12013 | -0.0826 | -1.1429
-12 | -0.1268 | 0.11156 | -0.0874 | -1.1366
-11.5 | -0.1168 | 0.10345 | -0.0921 | -1.129
-11 | -0.1089 | 0.09532 | -0.097 | -1.1425
-10.5 | -0.0851 | 0.09085 | -0.0997 | -0.93671
-10 | -0.0686 | 0.08502 | -0.1033 | -0.80687
-9.5 | -0.0645 | 0.07704 | -0.108 | -0.83723
-9 | -0.0707 | 0.06762 | -0.1137 | -1.0455
-8.5 | -0.079 | 0.05849 | -0.1193 | -1.3507
-8 | -0.1128 | 0.04464 | -0.1304 | -2.5269
-7.5 | -0.1609 | 0.03523 | -0.1367 | -4.5671
-7 | -0.1742 | 0.02864 | -0.137 | -6.0824
-6.5 | -0.1559 | 0.02291 | -0.136 | -6.8049
-6 | -0.1121 | 0.01899 | -0.1346 | -5.9031
-5.5 | -0.0556 | 0.0163 | -0.1333 | -3.411
-5 | 0.005 | 0.0142 | -0.1323 | 0.35211
-4.5 | 0.0693 | 0.01298 | -0.1314 | 5.339
-4 | 0.1351 | 0.01203 | -0.1309 | 11.2303
-3.5 | 0.2013 | 0.01121 | -0.1307 | 17.9572
-3 | 0.2692 | 0.01071 | -0.1308 | 25.1354
-2.5 | 0.3372 | 0.01021 | -0.131 | 33.0264
-2 | 0.4045 | 0.00968 | -0.1314 | 41.7872
-1.5 | 0.4678 | 0.00844 | -0.1321 | 55.4265
-1 | 0.5363 | 0.00849 | -0.1325 | 63.1684
-0.5 | 0.6046 | 0.00861 | -0.1329 | 70.2207
0 | 0.6718 | 0.00882 | -0.133 | 76.1678
0.5 | 0.7388 | 0.00899 | -0.1332 | 82.1802
1 | 0.8054 | 0.00917 | -0.1335 | 87.8299
1.5 | 0.8712 | 0.00934 | -0.1335 | 93.2762
2 | 0.9361 | 0.00959 | -0.1334 | 97.6121
2.5 | 1.0002 | 0.00981 | -0.1331 | 101.9572
3 | 1.0643 | 0.01012 | -0.1327 | 105.168
3.5 | 1.1253 | 0.01042 | -0.1316 | 107.9942
4 | 1.1881 | 0.01075 | -0.1307 | 110.5209
5 | 1.2958 | 0.01139 | -0.1255 | 113.7665
5.5 | 1.3355 | 0.01155 | -0.1201 | 115.6277
6 | 1.3795 | 0.01225 | -0.1159 | 112.6122
6.5 | 1.4064 | 0.01342 | -0.1096 | 104.7988
7 | 1.4323 | 0.015 | -0.1038 | 95.4867
7.5 | 1.4534 | 0.0171 | -0.0979 | 84.9942
8 | 1.4667 | 0.01987 | -0.0918 | 73.8148
8.5 | 1.4553 | 0.02422 | -0.0842 | 60.0867
9 | 1.4121 | 0.03103 | -0.0758 | 45.5076
9.5 | 1.3776 | 0.03817 | -0.0696 | 36.0912
10 | 1.3461 | 0.04588 | -0.0649 | 29.3396
10.5 | 1.3263 | 0.05329 | -0.0618 | 24.8883
11 | 1.3144 | 0.06051 | -0.0596 | 21.722
11.5 | 1.3091 | 0.06759 | -0.0581 | 19.3682
12 | 1.3123 | 0.07429 | -0.0571 | 17.6646
12.5 | 1.318 | 0.08106 | -0.0565 | 16.2596
13 | 1.3209 | 0.08845 | -0.0565 | 14.9339

## 41. Re 1M Mach 0.00 (1)
BIGFOIL.COM POLAR EXPORT
NACA64-716 a=0.6
NACA64-716 a=0.6 |  |  |  | Cl Max: | 1.735 | at alpha= | 13.5 | deg
JavaFoil+Calcfoil stall+Eppler ext transition |  |  |  | L/D Max: | 137.623 | at alpha= | 8 | deg
Re: | 1000000 |  |  | Cd Min: | 0.00685 | at alpha= | -1.5 | deg
Mach: | 0 |  |  | Cl=0 at alpha= | -4.8583 | deg
|  |  |  | @ Cl=0.1, Cd= | 0.0084624
|  |  |  | @ Cl=0.4, Cd= | 0.0071547
|  |  |  | @ Cl=0.6, Cd= | 0.0072849
alpha (deg) | Cl | Cd | Cm | Cl/Cd
-20 | -0.527 | 0.18453 | -0.04 | -2.856
-19.5 | -0.541 | 0.17977 | -0.04 | -3.009
-19 | -0.554 | 0.17147 | -0.041 | -3.232
-18.5 | -0.567 | 0.1614 | -0.041 | -3.511
-18 | -0.578 | 0.15553 | -0.041 | -3.718
-17.5 | -0.589 | 0.14398 | -0.042 | -4.089
-17 | -0.598 | 0.13754 | -0.042 | -4.346
-16.5 | -0.605 | 0.13115 | -0.043 | -4.615
-16 | -0.611 | 0.12533 | -0.043 | -4.871
-15.5 | -0.614 | 0.11706 | -0.044 | -5.244
-15 | -0.615 | 0.11392 | -0.044 | -5.395
-14.5 | -0.613 | 0.10765 | -0.044 | -5.693
-14 | -0.608 | 0.09968 | -0.045 | -6.102
-13.5 | -0.6 | 0.09305 | -0.046 | -6.451
-13 | -0.59 | 0.08792 | -0.047 | -6.705
-12.5 | -0.575 | 0.08287 | -0.047 | -6.936
-12 | -0.557 | 0.0778 | -0.049 | -7.16
-11.5 | -0.537 | 0.07155 | -0.051 | -7.502
-11 | -0.513 | 0.06654 | -0.053 | -7.703
-10.5 | -0.483 | 0.06369 | -0.053 | -7.591
-10 | -0.457 | 0.05508 | -0.06 | -8.292
-9.5 | -0.428 | 0.04661 | -0.066 | -9.186
-9 | -0.425 | 0.02131 | -0.084 | -19.96
-8.5 | -0.408 | 0.01247 | -0.093 | -32.689
-8 | -0.365 | 0.0108 | -0.095 | -33.829
-7.5 | -0.311 | 0.00995 | -0.096 | -31.275
-7 | -0.254 | 0.00964 | -0.097 | -26.382
-6.5 | -0.196 | 0.00937 | -0.097 | -20.948
-6 | -0.137 | 0.00906 | -0.098 | -15.153
-5.5 | -0.078 | 0.00885 | -0.099 | -8.775
-5 | -0.017 | 0.00869 | -0.099 | -1.995
-4.5 | 0.043 | 0.00849 | -0.1 | 5.119
-4 | 0.105 | 0.00846 | -0.101 | 12.358
-3.5 | 0.166 | 0.00841 | -0.101 | 19.747
-3 | 0.228 | 0.00834 | -0.102 | 27.279
-2.5 | 0.289 | 0.0083 | -0.103 | 34.854
-2 | 0.352 | 0.00828 | -0.103 | 42.484
-1.5 | 0.413 | 0.00685 | -0.104 | 60.325
-1 | 0.475 | 0.00696 | -0.105 | 68.253
-0.5 | 0.536 | 0.00717 | -0.105 | 74.811
0 | 0.598 | 0.0073 | -0.106 | 81.816
0.5 | 0.655 | 0.00687 | -0.106 | 95.399
1 | 0.714 | 0.00765 | -0.106 | 93.353
1.5 | 0.773 | 0.00783 | -0.107 | 98.741
2 | 0.832 | 0.008 | -0.107 | 104.046
2.5 | 0.891 | 0.0082 | -0.108 | 108.682
3 | 0.95 | 0.0084 | -0.108 | 113.132
3.5 | 1.009 | 0.00862 | -0.109 | 116.971
4 | 1.067 | 0.00884 | -0.109 | 120.726
4.5 | 1.125 | 0.00907 | -0.11 | 124.079
5 | 1.183 | 0.00931 | -0.11 | 127.056
5.5 | 1.229 | 0.00958 | -0.111 | 128.294
6 | 1.282 | 0.00985 | -0.111 | 130.217
6.5 | 1.334 | 0.0102 | -0.111 | 130.805
7 | 1.385 | 0.01053 | -0.112 | 131.486
7.5 | 1.434 | 0.01092 | -0.112 | 131.302
8 | 1.48 | 0.01075 | -0.113 | 137.623
8.5 | 1.505 | 0.02156 | -0.112 | 69.795
9 | 1.546 | 0.02279 | -0.112 | 67.817
9.5 | 1.584 | 0.02397 | -0.112 | 66.061
10 | 1.619 | 0.02525 | -0.113 | 64.117
10.5 | 1.651 | 0.02659 | -0.113 | 62.084
11 | 1.676 | 0.02796 | -0.114 | 59.943
11.5 | 1.697 | 0.02954 | -0.114 | 57.45
12 | 1.714 | 0.03119 | -0.114 | 54.933
12.5 | 1.725 | 0.0329 | -0.115 | 52.446
13 | 1.732 | 0.03477 | -0.115 | 49.825
13.5 | 1.735 | 0.03661 | -0.115 | 47.378
14 | 1.73 | 0.03858 | -0.116 | 44.842
14.5 | 1.717 | 0.04076 | -0.116 | 42.131
15 | 1.7 | 0.0429 | -0.116 | 39.629
15.5 | 1.677 | 0.04561 | -0.116 | 36.781
16 | 1.65 | 0.04837 | -0.117 | 34.116
16.5 | 1.619 | 0.05164 | -0.117 | 31.351
17 | 1.583 | 0.05495 | -0.117 | 28.811
17.5 | 1.544 | 0.05914 | -0.117 | 26.104
18 | 1.502 | 0.06317 | -0.117 | 23.78
18.5 | 1.456 | 0.06882 | -0.116 | 21.156

## 42. Re 1M Mach 0.00 (2)
BIGFOIL.COM POLAR EXPORT
NACA64-716 a=0.6
NACA64-716 a=0.6 |  |  |  | Cl Max: | 1.5121 | at alpha= | 19 | deg
XFOIL ncrit=9 |  |  |  | L/D Max: | 155.597 | at alpha= | 6 | deg
Re: | 1000000 |  |  | Cd Min: | 0.20832 | at alpha= | -19.5 | deg
Mach: | 0 |  |  | Cl=0 at alpha= | -4.9643 | deg
|  |  |  | @ Cl=0.1, Cd= | 0.0093214
|  |  |  | @ Cl=0.4, Cd= | 0.0068217
|  |  |  | @ Cl=0.6, Cd= | 0.0069447
alpha (deg) | Cl | Cd | Cm | Cl/Cd
-19.5 | -0.4049 | 0.20832 | -0.0181 | -1.9436
-19 | -0.3881 | 0.20153 | -0.0221 | -1.9258
-18.5 | -0.378 | 0.19245 | -0.0272 | -1.9641
-17 | -0.8802 | 0.0555 | -0.0975 | -15.8595
-16.5 | -0.9225 | 0.04393 | -0.1049 | -20.9993
-16 | -0.9467 | 0.03605 | -0.1091 | -26.2607
-15.5 | -0.9618 | 0.0299 | -0.1114 | -32.1672
-15 | -0.9631 | 0.02592 | -0.1115 | -37.1566
-14.5 | -0.9656 | 0.02324 | -0.1078 | -41.5491
-14 | -0.9395 | 0.02137 | -0.106 | -43.9635
-13 | -0.8463 | 0.02015 | -0.1052 | -42
-12.5 | -0.7973 | 0.0197 | -0.1051 | -40.4721
-12 | -0.7453 | 0.01954 | -0.1052 | -38.1423
-11.5 | -0.6941 | 0.01914 | -0.1052 | -36.2644
-11 | -0.6482 | 0.01801 | -0.1049 | -35.9911
-10.5 | -0.5962 | 0.01762 | -0.105 | -33.8365
-10 | -0.5448 | 0.01699 | -0.1051 | -32.0659
-9.5 | -0.4927 | 0.01626 | -0.1052 | -30.3014
-9 | -0.4427 | 0.01505 | -0.1051 | -29.4153
-8.5 | -0.3903 | 0.01431 | -0.1053 | -27.2746
-8 | -0.3355 | 0.01378 | -0.1057 | -24.3469
-7.5 | -0.2806 | 0.01319 | -0.106 | -21.2737
-7 | -0.226 | 0.01252 | -0.1062 | -18.0511
-6.5 | -0.1721 | 0.01175 | -0.1065 | -14.6468
-6 | -0.1161 | 0.01117 | -0.107 | -10.3939
-5.5 | -0.0598 | 0.01066 | -0.1074 | -5.6098
-5 | -0.0041 | 0.01007 | -0.1078 | -0.40715
-4.5 | 0.0533 | 0.00963 | -0.1084 | 5.5348
-4 | 0.1108 | 0.00925 | -0.109 | 11.9784
-3 | 0.2264 | 0.00861 | -0.1104 | 26.295
-2.5 | 0.2835 | 0.00806 | -0.1111 | 35.1737
-2 | 0.3386 | 0.00706 | -0.112 | 47.9603
-1.5 | 0.3966 | 0.00682 | -0.1127 | 58.1525
-1 | 0.4548 | 0.00685 | -0.1134 | 66.3942
-0.5 | 0.5136 | 0.00685 | -0.1142 | 74.9781
0 | 0.5713 | 0.00693 | -0.1147 | 82.4387
0.5 | 0.6298 | 0.00696 | -0.1154 | 90.4885
1 | 0.6874 | 0.00707 | -0.1161 | 97.2277
1.5 | 0.7452 | 0.00709 | -0.1168 | 105.1058
2 | 0.8022 | 0.00723 | -0.1173 | 110.9544
2.5 | 0.8594 | 0.00728 | -0.1179 | 118.0495
3 | 0.9154 | 0.00745 | -0.1184 | 122.8725
4.5 | 1.0821 | 0.00773 | -0.1195 | 139.9871
5 | 1.1299 | 0.00756 | -0.1183 | 149.4577
5.5 | 1.1856 | 0.00766 | -0.1187 | 154.7781
6 | 1.237 | 0.00795 | -0.1184 | 155.5975
6.5 | 1.286 | 0.00831 | -0.1177 | 154.7533
7 | 1.3333 | 0.0087 | -0.1167 | 153.2529
7.5 | 1.3759 | 0.00921 | -0.115 | 149.392
8 | 1.4042 | 0.00997 | -0.1106 | 140.8425
8.5 | 1.3958 | 0.01194 | -0.101 | 116.9012
9 | 1.3824 | 0.01498 | -0.0922 | 92.283
9.5 | 1.3706 | 0.01853 | -0.0849 | 73.9665
10 | 1.3613 | 0.02235 | -0.0787 | 60.9083
10.5 | 1.3596 | 0.026 | -0.074 | 52.2923
11 | 1.3614 | 0.02975 | -0.0701 | 45.7613
11.5 | 1.3666 | 0.03354 | -0.0669 | 40.7454
12.5 | 1.3834 | 0.04124 | -0.0621 | 33.5451
13 | 1.3978 | 0.04483 | -0.0604 | 31.18
13.5 | 1.4116 | 0.04863 | -0.059 | 29.0273
14 | 1.427 | 0.0524 | -0.0579 | 27.2328
14.5 | 1.4388 | 0.05668 | -0.057 | 25.3846
15 | 1.4544 | 0.06067 | -0.0564 | 23.9723
15.5 | 1.4633 | 0.06552 | -0.0558 | 22.3336
16 | 1.473 | 0.07045 | -0.0556 | 20.9084
16.5 | 1.486 | 0.07508 | -0.0556 | 19.7922
17 | 1.4938 | 0.08045 | -0.0559 | 18.5681
17.5 | 1.4908 | 0.08748 | -0.0566 | 17.0416
18 | 1.5006 | 0.09287 | -0.0574 | 16.1581
18.5 | 1.5063 | 0.09896 | -0.0586 | 15.2213
19 | 1.5121 | 0.10511 | -0.06 | 14.3859
19.5 | 1.5093 | 0.11266 | -0.0621 | 13.3969
20 | 1.5017 | 0.12107 | -0.0648 | 12.4036

## 43. Re 1M Mach 0.10 (1)
BIGFOIL.COM POLAR EXPORT
NACA64-716 a=0.6
NACA64-716 a=0.6 |  |  |  | Cl Max: | 1.727 | at alpha= | 13 | deg
JavaFoil+Calcfoil stall+Eppler ext transition |  |  |  | L/D Max: | 136.882 | at alpha= | 8 | deg
Re: | 1000000 |  |  | Cd Min: | 0.00686 | at alpha= | -1.5 | deg
Mach: | 0.1 |  |  | Cl=0 at alpha= | -4.8607 | deg
|  |  |  | @ Cl=0.1, Cd= | 0.0084849
|  |  |  | @ Cl=0.4, Cd= | 0.0072215
|  |  |  | @ Cl=0.6, Cd= | 0.0073274
alpha (deg) | Cl | Cd | Cm | Cl/Cd
-19.5 | -0.494 | 0.17936 | -0.04 | -2.752
-19 | -0.51 | 0.17544 | -0.041 | -2.906
-18.5 | -0.525 | 0.16477 | -0.041 | -3.187
-18 | -0.54 | 0.15738 | -0.041 | -3.431
-17.5 | -0.553 | 0.14785 | -0.042 | -3.743
-17 | -0.566 | 0.14245 | -0.042 | -3.971
-16.5 | -0.576 | 0.13203 | -0.043 | -4.364
-16 | -0.585 | 0.12851 | -0.043 | -4.551
-15.5 | -0.591 | 0.1183 | -0.044 | -4.999
-15 | -0.595 | 0.11362 | -0.044 | -5.237
-14.5 | -0.596 | 0.10753 | -0.044 | -5.543
-14 | -0.594 | 0.1013 | -0.045 | -5.864
-13.5 | -0.589 | 0.09504 | -0.046 | -6.197
-13 | -0.58 | 0.08892 | -0.047 | -6.525
-12.5 | -0.568 | 0.08413 | -0.047 | -6.747
-12 | -0.552 | 0.0789 | -0.048 | -6.992
-11.5 | -0.532 | 0.07339 | -0.05 | -7.251
-11 | -0.51 | 0.06736 | -0.052 | -7.567
-10.5 | -0.482 | 0.0645 | -0.052 | -7.467
-10 | -0.455 | 0.05658 | -0.058 | -8.036
-9.5 | -0.423 | 0.05102 | -0.062 | -8.292
-9 | -0.419 | 0.02525 | -0.082 | -16.578
-8.5 | -0.405 | 0.0132 | -0.092 | -30.65
-8 | -0.367 | 0.01091 | -0.096 | -33.6
-7.5 | -0.312 | 0.01042 | -0.097 | -29.964
-7 | -0.255 | 0.00966 | -0.097 | -26.424
-6.5 | -0.197 | 0.0094 | -0.098 | -20.974
-6 | -0.138 | 0.00913 | -0.099 | -15.115
-5.5 | -0.078 | 0.00891 | -0.099 | -8.758
-5 | -0.017 | 0.0087 | -0.1 | -2.003
-4.5 | 0.044 | 0.00854 | -0.101 | 5.111
-4 | 0.105 | 0.00848 | -0.101 | 12.399
-3.5 | 0.167 | 0.0084 | -0.102 | 19.859
-3 | 0.229 | 0.00836 | -0.103 | 27.356
-2.5 | 0.291 | 0.00834 | -0.103 | 34.826
-2 | 0.354 | 0.00833 | -0.104 | 42.458
-1.5 | 0.415 | 0.00686 | -0.105 | 60.581
-1 | 0.477 | 0.007 | -0.105 | 68.163
-0.5 | 0.539 | 0.00717 | -0.106 | 75.096
0 | 0.601 | 0.00733 | -0.107 | 81.959
0.5 | 0.658 | 0.0069 | -0.106 | 95.328
1 | 0.717 | 0.00768 | -0.107 | 93.374
1.5 | 0.777 | 0.00787 | -0.107 | 98.702
2 | 0.836 | 0.00804 | -0.108 | 103.967
2.5 | 0.895 | 0.00824 | -0.108 | 108.724
3 | 0.954 | 0.00845 | -0.109 | 112.995
3.5 | 1.013 | 0.00866 | -0.109 | 116.94
4 | 1.072 | 0.00889 | -0.11 | 120.49
4.5 | 1.13 | 0.00913 | -0.11 | 123.816
5 | 1.188 | 0.00936 | -0.111 | 126.897
5.5 | 1.234 | 0.00964 | -0.111 | 128.1
6 | 1.288 | 0.00993 | -0.112 | 129.734
6.5 | 1.34 | 0.01027 | -0.112 | 130.451
7 | 1.391 | 0.01064 | -0.112 | 130.76
7.5 | 1.44 | 0.01103 | -0.113 | 130.477
8 | 1.486 | 0.01085 | -0.113 | 136.882
8.5 | 1.51 | 0.02179 | -0.112 | 69.314
9 | 1.551 | 0.02308 | -0.112 | 67.188
9.5 | 1.588 | 0.0243 | -0.113 | 65.371
10 | 1.623 | 0.02556 | -0.113 | 63.491
10.5 | 1.654 | 0.02694 | -0.114 | 61.402
11 | 1.678 | 0.02834 | -0.114 | 59.217
11.5 | 1.698 | 0.02994 | -0.114 | 56.707
12 | 1.713 | 0.03168 | -0.115 | 54.05
12.5 | 1.722 | 0.03345 | -0.115 | 51.485
13 | 1.727 | 0.03533 | -0.115 | 48.878
13.5 | 1.726 | 0.03735 | -0.116 | 46.217
14 | 1.718 | 0.03953 | -0.116 | 43.461
14.5 | 1.702 | 0.04153 | -0.116 | 40.98
15 | 1.68 | 0.04412 | -0.117 | 38.08
15.5 | 1.653 | 0.0465 | -0.117 | 35.542
16 | 1.62 | 0.04999 | -0.117 | 32.412
16.5 | 1.583 | 0.0529 | -0.117 | 29.933
17 | 1.542 | 0.05682 | -0.117 | 27.146
17.5 | 1.496 | 0.06141 | -0.117 | 24.366
18 | 1.446 | 0.06737 | -0.116 | 21.469

## 44. Re 1M Mach 0.10 (2)
BIGFOIL.COM POLAR EXPORT
NACA64-716 a=0.6
NACA64-716 a=0.6 |  |  |  | Cl Max: | 1.5027 | at alpha= | 19 | deg
XFOIL ncrit=9 |  |  |  | L/D Max: | 154.869 | at alpha= | 6 | deg
Re: | 1000000 |  |  | Cd Min: | 0.18581 | at alpha= | -18 | deg
Mach: | 0.1 |  |  | Cl=0 at alpha= | -4.9653 | deg
|  |  |  | @ Cl=0.1, Cd= | 0.009374
|  |  |  | @ Cl=0.4, Cd= | 0.0068403
|  |  |  | @ Cl=0.6, Cd= | 0.0069613
alpha (deg) | Cl | Cd | Cm | Cl/Cd
-18 | -0.3618 | 0.18581 | -0.031 | -1.9472
-16.5 | -0.8553 | 0.05392 | -0.1001 | -15.8624
-16 | -0.9014 | 0.04204 | -0.1078 | -21.4415
-15.5 | -0.929 | 0.03406 | -0.1117 | -27.2754
-15 | -0.9348 | 0.02886 | -0.1136 | -32.3909
-14.5 | -0.9425 | 0.02486 | -0.1126 | -37.9123
-14 | -0.9348 | 0.02253 | -0.109 | -41.4913
-13.5 | -0.9007 | 0.02108 | -0.1076 | -42.7277
-13 | -0.8531 | 0.02041 | -0.1071 | -41.7981
-12.5 | -0.8043 | 0.01981 | -0.1068 | -40.6007
-12 | -0.7502 | 0.01982 | -0.1068 | -37.8507
-11.5 | -0.6988 | 0.01936 | -0.1067 | -36.095
-11 | -0.6522 | 0.01826 | -0.1063 | -35.7174
-10.5 | -0.5994 | 0.01796 | -0.1064 | -33.3742
-10 | -0.5476 | 0.01734 | -0.1064 | -31.5802
-9.5 | -0.4955 | 0.01652 | -0.1064 | -29.9939
-9 | -0.4441 | 0.0155 | -0.1064 | -28.6516
-8.5 | -0.3927 | 0.01452 | -0.1063 | -27.0455
-8 | -0.3374 | 0.01397 | -0.1067 | -24.1518
-7.5 | -0.2822 | 0.01334 | -0.1069 | -21.1544
-7 | -0.226 | 0.01291 | -0.1072 | -17.5058
-6.5 | -0.173 | 0.01185 | -0.1074 | -14.5992
-6 | -0.1167 | 0.01126 | -0.1078 | -10.3641
-5.5 | -0.0602 | 0.01072 | -0.1081 | -5.6157
-5 | -0.004 | 0.01013 | -0.1085 | -0.39487
-4.5 | 0.0536 | 0.00967 | -0.1091 | 5.5429
-4 | 0.1116 | 0.0093 | -0.1097 | 12
-3.5 | 0.1695 | 0.00902 | -0.1103 | 18.7916
-3 | 0.2279 | 0.00864 | -0.111 | 26.3773
-2.5 | 0.2853 | 0.00812 | -0.1118 | 35.1355
-2 | 0.341 | 0.00713 | -0.1127 | 47.8261
-1.5 | 0.399 | 0.00684 | -0.1134 | 58.3333
-1 | 0.4577 | 0.00686 | -0.114 | 66.7201
-0.5 | 0.5168 | 0.00686 | -0.1148 | 75.3353
0 | 0.575 | 0.00694 | -0.1154 | 82.853
0.5 | 0.6336 | 0.00699 | -0.1161 | 90.6438
1 | 0.6917 | 0.00709 | -0.1167 | 97.5599
1.5 | 0.7497 | 0.00712 | -0.1174 | 105.2949
2 | 0.8072 | 0.00726 | -0.118 | 111.1846
2.5 | 0.8645 | 0.00733 | -0.1185 | 117.94
3 | 0.9211 | 0.00748 | -0.119 | 123.1417
4 | 1.0332 | 0.00775 | -0.1198 | 133.3161
4.5 | 1.0885 | 0.0078 | -0.1201 | 139.5513
5 | 1.1379 | 0.00765 | -0.1191 | 148.7451
5.5 | 1.1923 | 0.00774 | -0.119 | 154.0439
6 | 1.2436 | 0.00803 | -0.1186 | 154.8692
6.5 | 1.2931 | 0.00838 | -0.1179 | 154.3079
7 | 1.3401 | 0.00879 | -0.1168 | 152.4573
7.5 | 1.3813 | 0.00933 | -0.1147 | 148.0493
8 | 1.4054 | 0.01013 | -0.1095 | 138.7364
8.5 | 1.3964 | 0.01228 | -0.1 | 113.7134
9 | 1.3826 | 0.01545 | -0.0914 | 89.4887
9.5 | 1.3696 | 0.01915 | -0.084 | 71.5196
10 | 1.3597 | 0.02309 | -0.0779 | 58.887
10.5 | 1.3578 | 0.02684 | -0.0732 | 50.5887
11 | 1.3595 | 0.0307 | -0.0693 | 44.2834
11.5 | 1.3638 | 0.03464 | -0.0661 | 39.3707
12 | 1.3701 | 0.03865 | -0.0635 | 35.4489
12.5 | 1.3812 | 0.04248 | -0.0615 | 32.5141
13 | 1.3959 | 0.04614 | -0.0599 | 30.2536
13.5 | 1.4103 | 0.04998 | -0.0585 | 28.2173
14 | 1.4242 | 0.05398 | -0.0574 | 26.3838
14.5 | 1.4368 | 0.05828 | -0.0565 | 24.6534
15 | 1.4513 | 0.06251 | -0.0559 | 23.2171
15.5 | 1.4575 | 0.06779 | -0.0554 | 21.5002
16 | 1.4693 | 0.07259 | -0.0553 | 20.2411
16.5 | 1.4809 | 0.07751 | -0.0554 | 19.1059
17 | 1.4867 | 0.08329 | -0.0558 | 17.8497
17.5 | 1.4861 | 0.09011 | -0.0565 | 16.4921
18 | 1.4939 | 0.09593 | -0.0575 | 15.5728
18.5 | 1.4984 | 0.10231 | -0.0588 | 14.6457
19 | 1.5027 | 0.10882 | -0.0605 | 13.809
19.5 | 1.4953 | 0.1172 | -0.063 | 12.7585
20 | 1.4942 | 0.12474 | -0.0655 | 11.9785

## 45. Re 1M Mach 0.25 (1)
BIGFOIL.COM POLAR EXPORT
NACA64-716 a=0.6
NACA64-716 a=0.6 |  |  |  | Cl Max: | 1.693 | at alpha= | 12 | deg
JavaFoil+Calcfoil stall+Eppler ext transition |  |  |  | L/D Max: | 127.695 | at alpha= | 6.5 | deg
Re: | 1000000 |  |  | Cd Min: | 0.007 | at alpha= | -1.5 | deg
Mach: | 0.25 |  |  | Cl=0 at alpha= | -4.8571 | deg
|  |  |  | @ Cl=0.1, Cd= | 0.0085927
|  |  |  | @ Cl=0.4, Cd= | 0.0076117
|  |  |  | @ Cl=0.6, Cd= | 0.0074528
alpha (deg) | Cl | Cd | Cm | Cl/Cd
-17.5 | -0.199 | 0.17151 | -0.041 | -1.161
-17 | -0.257 | 0.16395 | -0.041 | -1.566
-16.5 | -0.305 | 0.15645 | -0.042 | -1.95
-16 | -0.348 | 0.13952 | -0.042 | -2.493
-15.5 | -0.386 | 0.13268 | -0.043 | -2.908
-15 | -0.419 | 0.12749 | -0.043 | -3.288
-14.5 | -0.448 | 0.116 | -0.044 | -3.86
-14 | -0.471 | 0.11146 | -0.044 | -4.227
-13.5 | -0.489 | 0.10271 | -0.045 | -4.759
-13 | -0.501 | 0.09612 | -0.046 | -5.209
-12.5 | -0.506 | 0.08978 | -0.047 | -5.639
-12 | -0.505 | 0.08328 | -0.047 | -6.07
-11.5 | -0.499 | 0.07779 | -0.048 | -6.41
-11 | -0.486 | 0.07238 | -0.049 | -6.709
-10.5 | -0.467 | 0.06847 | -0.05 | -6.816
-10 | -0.444 | 0.0619 | -0.054 | -7.171
-9.5 | -0.415 | 0.05843 | -0.054 | -7.094
-9 | -0.382 | 0.05326 | -0.058 | -7.177
-8.5 | -0.348 | 0.04638 | -0.064 | -7.509
-8 | -0.357 | 0.01378 | -0.094 | -25.88
-7.5 | -0.318 | 0.01088 | -0.099 | -29.26
-7 | -0.261 | 0.0099 | -0.1 | -26.333
-6.5 | -0.202 | 0.00954 | -0.101 | -21.118
-6 | -0.141 | 0.00927 | -0.101 | -15.236
-5.5 | -0.08 | 0.00902 | -0.102 | -8.86
-5 | -0.018 | 0.00881 | -0.103 | -2.028
-4.5 | 0.045 | 0.00868 | -0.103 | 5.161
-4 | 0.108 | 0.00858 | -0.104 | 12.573
-3.5 | 0.171 | 0.00855 | -0.105 | 20.036
-3 | 0.235 | 0.00847 | -0.105 | 27.716
-2.5 | 0.299 | 0.00847 | -0.106 | 35.245
-2 | 0.363 | 0.00845 | -0.107 | 42.983
-1.5 | 0.427 | 0.007 | -0.107 | 61.004
-1 | 0.49 | 0.00716 | -0.108 | 68.51
-0.5 | 0.554 | 0.00731 | -0.109 | 75.765
0 | 0.612 | 0.00749 | -0.109 | 81.773
0.5 | 0.674 | 0.00768 | -0.109 | 87.787
1 | 0.735 | 0.00786 | -0.109 | 93.491
1.5 | 0.796 | 0.00809 | -0.11 | 98.413
2 | 0.857 | 0.00829 | -0.11 | 103.446
2.5 | 0.918 | 0.0085 | -0.111 | 107.985
3 | 0.978 | 0.00872 | -0.111 | 112.188
3.5 | 1.038 | 0.00896 | -0.112 | 115.957
4 | 1.099 | 0.00921 | -0.112 | 119.243
4.5 | 1.159 | 0.00946 | -0.113 | 122.517
5 | 1.218 | 0.00974 | -0.113 | 125.117
5.5 | 1.264 | 0.01004 | -0.114 | 125.938
6 | 1.318 | 0.01036 | -0.114 | 127.21
6.5 | 1.371 | 0.01074 | -0.115 | 127.695
7 | 1.422 | 0.01115 | -0.115 | 127.599
7.5 | 1.471 | 0.01159 | -0.116 | 126.905
8 | 1.498 | 0.02198 | -0.114 | 68.147
8.5 | 1.538 | 0.02432 | -0.115 | 63.254
9 | 1.578 | 0.02471 | -0.115 | 63.841
9.5 | 1.612 | 0.02606 | -0.116 | 61.869
10 | 1.642 | 0.02754 | -0.116 | 59.628
10.5 | 1.667 | 0.02911 | -0.116 | 57.286
11 | 1.683 | 0.03077 | -0.117 | 54.688
11.5 | 1.692 | 0.03272 | -0.117 | 51.703
12 | 1.693 | 0.03462 | -0.118 | 48.912
12.5 | 1.687 | 0.03697 | -0.118 | 45.619
13 | 1.672 | 0.03909 | -0.118 | 42.78
13.5 | 1.649 | 0.04164 | -0.118 | 39.609
14 | 1.613 | 0.04441 | -0.119 | 36.332
14.5 | 1.565 | 0.04756 | -0.119 | 32.898
15 | 1.505 | 0.05115 | -0.119 | 29.428
15.5 | 1.436 | 0.05544 | -0.119 | 25.907
16 | 1.355 | 0.06128 | -0.118 | 22.119
16.5 | 1.123 | 0.13558 | -0.075 | 8.283
17 | 1.04 | 0.15004 | -0.066 | 6.932

## 46. Re 1M Mach 0.25 (2)
BIGFOIL.COM POLAR EXPORT
NACA64-716 a=0.6
NACA64-716 a=0.6 |  |  |  | Cl Max: | 1.4561 | at alpha= | 18.5 | deg
XFOIL ncrit=9 |  |  |  | L/D Max: | 152.618 | at alpha= | 5.5 | deg
Re: | 1000000 |  |  | Cd Min: | 0.18944 | at alpha= | -18 | deg
Mach: | 0.25 |  |  | Cl=0 at alpha= | -4.9752 | deg
|  |  |  | @ Cl=0.1, Cd= | 0.0096623
|  |  |  | @ Cl=0.4, Cd= | 0.0070916
|  |  |  | @ Cl=0.6, Cd= | 0.0070699
alpha (deg) | Cl | Cd | Cm | Cl/Cd
-18 | -0.3592 | 0.18944 | -0.0313 | -1.8961
-17.5 | -0.3388 | 0.18345 | -0.0348 | -1.8468
-17 | -0.319 | 0.17738 | -0.0386 | -1.7984
-16.5 | -0.3067 | 0.16838 | -0.0431 | -1.8215
-16 | -0.2876 | 0.16239 | -0.0467 | -1.771
-15.5 | -0.2984 | 0.14641 | -0.0526 | -2.0381
-14.5 | -0.7114 | 0.05306 | -0.1073 | -13.4075
-14 | -0.7693 | 0.03958 | -0.1171 | -19.4366
-13 | -0.8065 | 0.02657 | -0.1223 | -30.3538
-12.5 | -0.8005 | 0.024 | -0.1189 | -33.3542
-12 | -0.7624 | 0.02255 | -0.1172 | -33.8093
-11.5 | -0.7164 | 0.02135 | -0.116 | -33.555
-11 | -0.6579 | 0.02145 | -0.1155 | -30.6713
-10.5 | -0.6088 | 0.02049 | -0.1146 | -29.7121
-10 | -0.558 | 0.01964 | -0.114 | -28.4114
-9.5 | -0.5058 | 0.01873 | -0.1135 | -27.0048
-9 | -0.4536 | 0.01765 | -0.113 | -25.6997
-8.5 | -0.4023 | 0.01612 | -0.1124 | -24.9566
-8 | -0.347 | 0.01521 | -0.1123 | -22.8139
-7.5 | -0.2904 | 0.01441 | -0.1122 | -20.1527
-7 | -0.2335 | 0.01368 | -0.1121 | -17.0687
-6.5 | -0.1778 | 0.01252 | -0.112 | -14.2013
-6 | -0.1201 | 0.0118 | -0.1122 | -10.178
-5.5 | -0.0621 | 0.01115 | -0.1123 | -5.5695
-5 | -0.0029 | 0.01062 | -0.1126 | -0.27307
-4.5 | 0.0555 | 0.0099 | -0.113 | 5.6061
-4 | 0.1154 | 0.00958 | -0.1134 | 12.0459
-3.5 | 0.1755 | 0.00915 | -0.114 | 19.1803
-3 | 0.2359 | 0.00881 | -0.1146 | 26.7764
-2.5 | 0.2956 | 0.0084 | -0.1153 | 35.1905
-2 | 0.3539 | 0.00751 | -0.1162 | 47.1238
-1.5 | 0.4123 | 0.00698 | -0.1169 | 59.0688
-1 | 0.4735 | 0.00694 | -0.1176 | 68.2277
-0.5 | 0.5339 | 0.00701 | -0.1182 | 76.1626
0 | 0.5946 | 0.00706 | -0.1189 | 84.221
0.5 | 0.6545 | 0.00717 | -0.1195 | 91.2831
1 | 0.7149 | 0.00723 | -0.1202 | 98.8797
1.5 | 0.7742 | 0.00735 | -0.1207 | 105.3333
2 | 0.8338 | 0.00744 | -0.1213 | 112.0699
2.5 | 0.8924 | 0.0076 | -0.1217 | 117.4211
3 | 0.9514 | 0.00772 | -0.1222 | 123.2383
3.5 | 1.0089 | 0.00791 | -0.1224 | 127.5474
4 | 1.0672 | 0.00801 | -0.1228 | 133.2335
4.5 | 1.1229 | 0.00821 | -0.1227 | 136.7722
5 | 1.1779 | 0.00816 | -0.1223 | 144.3505
5.5 | 1.2301 | 0.00806 | -0.1212 | 152.6179
6 | 1.2816 | 0.0084 | -0.1203 | 152.5714
6.5 | 1.3301 | 0.0088 | -0.1188 | 151.1477
7 | 1.3721 | 0.00933 | -0.1162 | 147.0632
7.5 | 1.399 | 0.01004 | -0.1109 | 139.3426
8 | 1.4167 | 0.01129 | -0.1048 | 125.4827
8.5 | 1.4007 | 0.01438 | -0.0953 | 97.4061
9 | 1.3833 | 0.01826 | -0.0869 | 75.7558
9.5 | 1.3649 | 0.02268 | -0.0796 | 60.1808
10 | 1.3529 | 0.02719 | -0.0738 | 49.7573
10.5 | 1.349 | 0.03162 | -0.0694 | 42.6629
11 | 1.3489 | 0.0361 | -0.0658 | 37.3657
11.5 | 1.3508 | 0.04072 | -0.0629 | 33.1729
12 | 1.3577 | 0.0452 | -0.0606 | 30.0376
12.5 | 1.3706 | 0.04936 | -0.0589 | 27.7674
13 | 1.3822 | 0.05381 | -0.0574 | 25.6867
13.5 | 1.3984 | 0.05798 | -0.0563 | 24.1187
14 | 1.4068 | 0.06312 | -0.0553 | 22.2877
14.5 | 1.4216 | 0.06772 | -0.0547 | 20.9923
15 | 1.4304 | 0.07317 | -0.0544 | 19.549
15.5 | 1.4344 | 0.07935 | -0.0544 | 18.0769
16 | 1.4445 | 0.08498 | -0.0546 | 16.9981
16.5 | 1.4507 | 0.09125 | -0.0553 | 15.8981
17 | 1.4458 | 0.09916 | -0.0565 | 14.5805
17.5 | 1.4525 | 0.10571 | -0.0578 | 13.7404
18 | 1.4553 | 0.1129 | -0.0596 | 12.8902
18.5 | 1.4561 | 0.12052 | -0.0619 | 12.0818
19 | 1.4499 | 0.1293 | -0.0651 | 11.2135
19.5 | 1.4483 | 0.13749 | -0.0684 | 10.5339
20 | 1.4476 | 0.14564 | -0.0721 | 9.9396

## 47. Re 1M Mach 0.50 (1)
BIGFOIL.COM POLAR EXPORT
NACA64-716 a=0.6
NACA64-716 a=0.6 |  |  |  | Cl Max: | 1.617 | at alpha= | 8.5 | deg
JavaFoil+Calcfoil stall+Eppler ext transition |  |  |  | L/D Max: | 115.48 | at alpha= | 5 | deg
Re: | 1000000 |  |  | Cd Min: | 0.00778 | at alpha= | -1 | deg
Mach: | 0.5 |  |  | Cl=0 at alpha= | -4.8571 | deg
|  |  |  | @ Cl=0.1, Cd= | 0.0092871
|  |  |  | @ Cl=0.4, Cd= | 0.0090364
|  |  |  | @ Cl=0.6, Cd= | 0.0079118
alpha (deg) | Cl | Cd | Cm | Cl/Cd
-20 | -0.862 | 0.19436 | -0.053 | -4.437
-19.5 | -0.834 | 0.19458 | -0.053 | -4.288
-19 | -0.806 | 0.18223 | -0.053 | -4.425
-18.5 | -0.777 | 0.18384 | -0.052 | -4.224
-18 | -0.748 | 0.17409 | -0.051 | -4.297
-17.5 | -0.72 | 0.1691 | -0.051 | -4.256
-17 | -0.691 | 0.16245 | -0.051 | -4.256
-16.5 | -0.663 | 0.1579 | -0.052 | -4.201
-16 | -0.635 | 0.15153 | -0.052 | -4.191
-15.5 | -0.605 | 0.1501 | -0.05 | -4.033
-15 | -0.577 | 0.14512 | -0.049 | -3.973
-14.5 | -0.548 | 0.14031 | -0.05 | -3.909
-14 | -0.52 | 0.13082 | -0.05 | -3.976
-13.5 | -0.492 | 0.12693 | -0.05 | -3.875
-13 | -0.463 | 0.12318 | -0.051 | -3.762
-12.5 | -0.435 | 0.11853 | -0.05 | -3.667
-12 | -0.406 | 0.11213 | -0.048 | -3.618
-11.5 | -0.377 | 0.11175 | -0.048 | -3.376
-11 | -0.349 | 0.10991 | -0.048 | -3.174
-10.5 | -0.321 | 0.10692 | -0.048 | -2.998
-10 | -0.292 | 0.09995 | -0.049 | -2.923
-9.5 | -0.263 | 0.09211 | -0.045 | -2.858
-9 | -0.235 | 0.07489 | -0.05 | -3.143
-8.5 | -0.207 | 0.06599 | -0.051 | -3.137
-8 | -0.264 | 0.0593 | -0.053 | -4.444
-7.5 | -0.258 | 0.05294 | -0.056 | -4.878
-7 | -0.22 | 0.04774 | -0.059 | -4.618
-6.5 | -0.176 | 0.04233 | -0.067 | -4.152
-6 | -0.153 | 0.01021 | -0.113 | -15.007
-5.5 | -0.088 | 0.00981 | -0.114 | -8.931
-5 | -0.02 | 0.00963 | -0.115 | -2.046
-4.5 | 0.05 | 0.00943 | -0.116 | 5.267
-4 | 0.12 | 0.00923 | -0.116 | 12.989
-3.5 | 0.191 | 0.00917 | -0.117 | 20.808
-3 | 0.262 | 0.00914 | -0.118 | 28.665
-2.5 | 0.333 | 0.00855 | -0.117 | 38.987
-2 | 0.406 | 0.00908 | -0.118 | 44.738
-1.5 | 0.477 | 0.00912 | -0.118 | 52.343
-1 | 0.548 | 0.00778 | -0.119 | 70.47
-0.5 | 0.619 | 0.00796 | -0.119 | 77.769
0 | 0.677 | 0.00842 | -0.12 | 80.45
0.5 | 0.745 | 0.00866 | -0.121 | 86.092
1 | 0.813 | 0.0089 | -0.121 | 91.359
1.5 | 0.881 | 0.00922 | -0.122 | 95.617
2 | 0.949 | 0.00952 | -0.122 | 99.668
2.5 | 1.016 | 0.00983 | -0.123 | 103.38
3 | 1.083 | 0.01016 | -0.123 | 106.656
3.5 | 1.15 | 0.01047 | -0.124 | 109.837
4 | 1.216 | 0.01088 | -0.124 | 111.778
4.5 | 1.283 | 0.01126 | -0.125 | 113.964
5 | 1.349 | 0.01168 | -0.125 | 115.48
5.5 | 1.393 | 0.01219 | -0.126 | 114.191
6 | 1.449 | 0.01272 | -0.126 | 113.85
6.5 | 1.502 | 0.01332 | -0.127 | 112.701
7 | 1.55 | 0.01396 | -0.127 | 111.076
7.5 | 1.573 | 0.02817 | -0.126 | 55.852
8 | 1.602 | 0.03035 | -0.127 | 52.783
8.5 | 1.617 | 0.03256 | -0.127 | 49.661
9 | 1.609 | 0.03459 | -0.127 | 46.529
9.5 | 1.562 | 0.03776 | -0.128 | 41.372
10 | 1.412 | 0.04187 | -0.128 | 33.721
10.5 | 0.845 | 0.08622 | -0.051 | 9.802
11 | 0.872 | 0.10434 | -0.053 | 8.355
11.5 | 0.898 | 0.10647 | -0.054 | 8.436
12 | 0.926 | 0.11279 | -0.06 | 8.207
12.5 | 0.952 | 0.12236 | -0.06 | 7.779
13 | 0.978 | 0.12305 | -0.062 | 7.95
13.5 | 1.006 | 0.13202 | -0.066 | 7.618

## 48. Re 1M Mach 0.50 (2)
BIGFOIL.COM POLAR EXPORT
NACA64-716 a=0.6
NACA64-716 a=0.6 |  |  |  | Cl Max: | 1.4677 | at alpha= | 8 | deg
XFOIL ncrit=9 |  |  |  | L/D Max: | 124.104 | at alpha= | 5 | deg
Re: | 1000000 |  |  | Cd Min: | 0.2373 | at alpha= | -20 | deg
Mach: | 0.5 |  |  | Cl=0 at alpha= | -5.0117 | deg
|  |  |  | @ Cl=0.1, Cd= | 0.011136
|  |  |  | @ Cl=0.4, Cd= | 0.0089056
|  |  |  | @ Cl=0.6, Cd= | 0.0076378
alpha (deg) | Cl | Cd | Cm | Cl/Cd
-20 | -0.4441 | 0.2373 | -0.0123 | -1.8715
-19.5 | -0.4206 | 0.22992 | -0.0173 | -1.8293
-19 | -0.399 | 0.22107 | -0.0229 | -1.8049
-18.5 | -0.378 | 0.21306 | -0.0281 | -1.7741
-18 | -0.3535 | 0.20566 | -0.0325 | -1.7189
-17.5 | -0.329 | 0.19864 | -0.0371 | -1.6563
-17 | -0.3056 | 0.19146 | -0.0417 | -1.5962
-16.5 | -0.2828 | 0.18409 | -0.0462 | -1.5362
-16 | -0.2654 | 0.17431 | -0.0513 | -1.5226
-15.5 | -0.2431 | 0.16717 | -0.0556 | -1.4542
-15 | -0.2254 | 0.15856 | -0.0602 | -1.4215
-14.5 | -0.2065 | 0.15069 | -0.0647 | -1.3704
-14 | -0.1894 | 0.14235 | -0.0694 | -1.3305
-13.5 | -0.1799 | 0.13233 | -0.0745 | -1.3595
-13 | -0.1653 | 0.12434 | -0.079 | -1.3294
-12.5 | -0.1486 | 0.11719 | -0.0831 | -1.268
-12 | -0.1358 | 0.10929 | -0.0877 | -1.2426
-11.5 | -0.1255 | 0.10121 | -0.0924 | -1.24
-11 | -0.1215 | 0.09226 | -0.0977 | -1.3169
-10.5 | -0.0975 | 0.08778 | -0.1005 | -1.1107
-10 | -0.1095 | 0.07667 | -0.1071 | -1.4282
-9.5 | -0.1029 | 0.06986 | -0.1112 | -1.4729
-9 | -0.0877 | 0.06449 | -0.1146 | -1.3599
-8.5 | -0.111 | 0.05296 | -0.1222 | -2.0959
-8 | -0.164 | 0.03795 | -0.1347 | -4.3215
-7.5 | -0.2052 | 0.03032 | -0.1374 | -6.7678
-7 | -0.2079 | 0.02371 | -0.1366 | -8.7685
-6.5 | -0.1758 | 0.019 | -0.1351 | -9.2526
-6 | -0.1227 | 0.01629 | -0.1339 | -7.5322
-5.5 | -0.0625 | 0.01417 | -0.1326 | -4.4107
-5 | 0.0015 | 0.01267 | -0.1317 | 0.11839
-4.5 | 0.0675 | 0.01159 | -0.131 | 5.824
-4 | 0.1334 | 0.01067 | -0.1306 | 12.5023
-3.5 | 0.2022 | 0.01009 | -0.1306 | 20.0396
-3 | 0.2706 | 0.00962 | -0.1308 | 28.1289
-2.5 | 0.3399 | 0.00924 | -0.1312 | 36.7857
-2 | 0.4082 | 0.00886 | -0.1316 | 46.0722
-1.5 | 0.4733 | 0.00779 | -0.1325 | 60.7574
-1 | 0.5407 | 0.00756 | -0.1329 | 71.5212
-0.5 | 0.6093 | 0.00765 | -0.1334 | 79.6471
0 | 0.6772 | 0.00781 | -0.1338 | 86.7093
0.5 | 0.7443 | 0.00802 | -0.134 | 92.8055
1 | 0.8113 | 0.0082 | -0.1343 | 98.939
1.5 | 0.8773 | 0.00837 | -0.1343 | 104.8148
2 | 0.9426 | 0.00863 | -0.1342 | 109.2236
2.5 | 1.0073 | 0.00882 | -0.1339 | 114.2063
3 | 1.0707 | 0.00915 | -0.1333 | 117.0164
3.5 | 1.1329 | 0.00939 | -0.1325 | 120.6496
4 | 1.1935 | 0.0097 | -0.1311 | 123.0412
4.5 | 1.2496 | 0.01007 | -0.1289 | 124.0914
5 | 1.2944 | 0.01043 | -0.1246 | 124.1035
5.5 | 1.3382 | 0.01092 | -0.1203 | 122.5458
6 | 1.3758 | 0.01133 | -0.1151 | 121.4298
6.5 | 1.4094 | 0.01256 | -0.1099 | 112.2134
7 | 1.4403 | 0.01416 | -0.1048 | 101.7161
7.5 | 1.4609 | 0.01641 | -0.0989 | 89.025
8 | 1.4677 | 0.01958 | -0.0922 | 74.9591
8.5 | 1.4299 | 0.02541 | -0.0828 | 56.2731
9 | 1.3907 | 0.03217 | -0.0749 | 43.2297
9.5 | 1.3627 | 0.03902 | -0.0692 | 34.9231
10 | 1.3413 | 0.046 | -0.065 | 29.1587
10.5 | 1.3286 | 0.05282 | -0.0619 | 25.1534
11 | 1.3223 | 0.05953 | -0.0597 | 22.2123
11.5 | 1.3232 | 0.06602 | -0.0581 | 20.0424
12 | 1.3317 | 0.07215 | -0.057 | 18.4574
12.5 | 1.3413 | 0.07848 | -0.0562 | 17.091
13 | 1.3456 | 0.08565 | -0.056 | 15.7104

## 49. Re 2M Mach 0.00 (1)
BIGFOIL.COM POLAR EXPORT
NACA64-716 a=0.6
NACA64-716 a=0.6 |  |  |  | Cl Max: | 1.742 | at alpha= | 13.5 | deg
JavaFoil+Calcfoil stall+Eppler ext transition |  |  |  | L/D Max: | 154.902 | at alpha= | 7 | deg
Re: | 2000000 |  |  | Cd Min: | 0.00609 | at alpha= | -1.5 | deg
Mach: | 0 |  |  | Cl=0 at alpha= | -4.8583 | deg
|  |  |  | @ Cl=0.1, Cd= | 0.0075905
|  |  |  | @ Cl=0.4, Cd= | 0.0063798
|  |  |  | @ Cl=0.6, Cd= | 0.0064352
alpha (deg) | Cl | Cd | Cm | Cl/Cd
-20 | -0.528 | 0.17802 | -0.041 | -2.964
-19.5 | -0.541 | 0.16778 | -0.042 | -3.227
-19 | -0.555 | 0.1605 | -0.042 | -3.456
-18.5 | -0.567 | 0.15185 | -0.042 | -3.736
-18 | -0.579 | 0.14586 | -0.043 | -3.969
-17.5 | -0.589 | 0.13778 | -0.043 | -4.278
-17 | -0.599 | 0.13159 | -0.044 | -4.548
-16.5 | -0.606 | 0.12531 | -0.044 | -4.835
-16 | -0.611 | 0.11972 | -0.044 | -5.106
-15.5 | -0.615 | 0.11231 | -0.045 | -5.473
-15 | -0.615 | 0.10758 | -0.045 | -5.72
-14.5 | -0.614 | 0.10187 | -0.046 | -6.025
-14 | -0.609 | 0.09524 | -0.047 | -6.399
-13.5 | -0.602 | 0.08905 | -0.048 | -6.761
-13 | -0.591 | 0.08346 | -0.049 | -7.082
-12.5 | -0.576 | 0.07901 | -0.05 | -7.296
-12 | -0.559 | 0.07367 | -0.052 | -7.589
-11.5 | -0.54 | 0.06663 | -0.055 | -8.109
-11 | -0.518 | 0.06059 | -0.058 | -8.541
-10.5 | -0.488 | 0.05825 | -0.058 | -8.373
-10 | -0.508 | 0.02154 | -0.083 | -23.584
-9.5 | -0.488 | 0.0138 | -0.089 | -35.398
-9 | -0.458 | 0.01015 | -0.092 | -45.099
-8.5 | -0.417 | 0.00934 | -0.095 | -44.689
-8 | -0.365 | 0.00884 | -0.095 | -41.336
-7.5 | -0.311 | 0.00807 | -0.096 | -38.555
-7 | -0.254 | 0.00845 | -0.097 | -30.115
-6.5 | -0.196 | 0.00823 | -0.097 | -23.849
-6 | -0.137 | 0.00809 | -0.098 | -16.971
-5.5 | -0.078 | 0.00792 | -0.099 | -9.81
-5 | -0.017 | 0.0078 | -0.099 | -2.223
-4.5 | 0.043 | 0.00771 | -0.1 | 5.637
-4 | 0.105 | 0.00758 | -0.101 | 13.799
-3.5 | 0.166 | 0.00759 | -0.101 | 21.875
-3 | 0.228 | 0.00753 | -0.102 | 30.238
-2.5 | 0.289 | 0.0075 | -0.103 | 38.567
-2 | 0.352 | 0.00745 | -0.103 | 47.196
-1.5 | 0.413 | 0.00609 | -0.104 | 67.845
-1 | 0.475 | 0.00621 | -0.105 | 76.414
-0.5 | 0.536 | 0.00633 | -0.105 | 84.724
0 | 0.598 | 0.00643 | -0.106 | 92.868
0.5 | 0.659 | 0.00659 | -0.107 | 99.955
1 | 0.72 | 0.00677 | -0.107 | 106.402
1.5 | 0.781 | 0.00694 | -0.108 | 112.642
2 | 0.837 | 0.007 | -0.108 | 119.562
2.5 | 0.896 | 0.00714 | -0.108 | 125.463
3 | 0.955 | 0.00729 | -0.109 | 131.13
3.5 | 1.014 | 0.00745 | -0.109 | 136.085
4 | 1.073 | 0.00761 | -0.11 | 140.998
4.5 | 1.131 | 0.00779 | -0.11 | 145.145
5 | 1.189 | 0.00801 | -0.111 | 148.487
5.5 | 1.235 | 0.00823 | -0.111 | 150.125
6 | 1.289 | 0.00846 | -0.112 | 152.436
6.5 | 1.342 | 0.00872 | -0.112 | 153.844
7 | 1.393 | 0.00899 | -0.113 | 154.902
7.5 | 1.442 | 0.00937 | -0.113 | 153.928
8 | 1.487 | 0.00982 | -0.113 | 151.436
8.5 | 1.511 | 0.01946 | -0.112 | 77.633
9 | 1.551 | 0.01998 | -0.112 | 77.637
9.5 | 1.59 | 0.02102 | -0.113 | 75.619
10 | 1.625 | 0.02214 | -0.113 | 73.409
10.5 | 1.657 | 0.02331 | -0.114 | 71.086
11 | 1.683 | 0.02455 | -0.114 | 68.544
11.5 | 1.703 | 0.02587 | -0.114 | 65.844
12 | 1.72 | 0.02737 | -0.115 | 62.858
12.5 | 1.732 | 0.02886 | -0.115 | 60.016
13 | 1.739 | 0.03049 | -0.116 | 57.041
13.5 | 1.742 | 0.03216 | -0.116 | 54.159
14 | 1.737 | 0.03383 | -0.116 | 51.336
14.5 | 1.725 | 0.03572 | -0.117 | 48.284
15 | 1.707 | 0.03764 | -0.117 | 45.362
15.5 | 1.685 | 0.03992 | -0.117 | 42.21
16 | 1.658 | 0.04225 | -0.117 | 39.24
16.5 | 1.627 | 0.04499 | -0.118 | 36.165
17 | 1.592 | 0.04784 | -0.118 | 33.279
17.5 | 1.554 | 0.05107 | -0.118 | 30.422
18 | 1.513 | 0.0543 | -0.118 | 27.868
18.5 | 1.47 | 0.0581 | -0.118 | 25.295

## 50. Re 2M Mach 0.00 (2)
BIGFOIL.COM POLAR EXPORT
NACA64-716 a=0.6
NACA64-716 a=0.6 |  |  |  | Cl Max: | 1.6338 | at alpha= | 20 | deg
XFOIL ncrit=9 |  |  |  | L/D Max: | 183.876 | at alpha= | 6.5 | deg
Re: | 2000000 |  |  | Cd Min: | 0.21301 | at alpha= | -20 | deg
Mach: | 0 |  |  | Cl=0 at alpha= | -4.9458 | deg
|  |  |  | @ Cl=0.1, Cd= | 0.007672
|  |  |  | @ Cl=0.4, Cd= | 0.0059048
|  |  |  | @ Cl=0.6, Cd= | 0.0055963
alpha (deg) | Cl | Cd | Cm | Cl/Cd
-20 | -0.4263 | 0.21301 | -0.0138 | -2.0013
-19.5 | -0.5045 | 0.173 | -0.0259 | -2.9162
-19 | -0.4981 | 0.16429 | -0.0313 | -3.0318
-18.5 | -0.4917 | 0.15573 | -0.0366 | -3.1574
-18 | -0.4899 | 0.14616 | -0.0424 | -3.3518
-17.5 | -0.948 | 0.05238 | -0.0993 | -18.0985
-17 | -0.9933 | 0.04105 | -0.1062 | -24.1973
-16.5 | -1.0114 | 0.03413 | -0.1095 | -29.6338
-16 | -1.0187 | 0.02882 | -0.1114 | -35.347
-15.5 | -1.0248 | 0.02471 | -0.1112 | -41.4731
-15 | -1.0252 | 0.02246 | -0.107 | -45.6456
-14.5 | -0.9995 | 0.02072 | -0.105 | -48.2384
-14 | -0.9644 | 0.0192 | -0.1037 | -50.2292
-13.5 | -0.9264 | 0.01762 | -0.1026 | -52.5766
-13 | -0.8836 | 0.01629 | -0.1019 | -54.2419
-12.5 | -0.8384 | 0.01499 | -0.1014 | -55.9306
-12 | -0.7933 | 0.01359 | -0.1009 | -58.3738
-11 | -0.6845 | 0.01277 | -0.1014 | -53.6022
-10.5 | -0.6306 | 0.01219 | -0.1016 | -51.7309
-10 | -0.575 | 0.01184 | -0.102 | -48.5642
-9.5 | -0.5193 | 0.01149 | -0.1024 | -45.1958
-9 | -0.4626 | 0.01117 | -0.1029 | -41.4145
-8.5 | -0.4081 | 0.01047 | -0.1032 | -38.978
-8 | -0.3514 | 0.01013 | -0.1037 | -34.689
-7.5 | -0.2945 | 0.00979 | -0.1042 | -30.0817
-7 | -0.237 | 0.00946 | -0.1048 | -25.0529
-6.5 | -0.18 | 0.00901 | -0.1054 | -19.9778
-6 | -0.1226 | 0.00869 | -0.106 | -14.1082
-5.5 | -0.0645 | 0.00843 | -0.1067 | -7.6512
-5 | -0.0063 | 0.00811 | -0.1074 | -0.77682
-4.5 | 0.0518 | 0.00782 | -0.1081 | 6.624
-4 | 0.1104 | 0.00764 | -0.1088 | 14.4503
-3.5 | 0.1691 | 0.00737 | -0.1096 | 22.9444
-3 | 0.2276 | 0.00719 | -0.1104 | 31.6551
-2.5 | 0.2861 | 0.00692 | -0.1112 | 41.3439
-2 | 0.3442 | 0.00654 | -0.1121 | 52.63
-1.5 | 0.4013 | 0.00589 | -0.113 | 68.1324
-1 | 0.4588 | 0.00552 | -0.1139 | 83.1159
-0.5 | 0.5177 | 0.00552 | -0.1147 | 93.7862
0 | 0.5761 | 0.00558 | -0.1154 | 103.2437
0.5 | 0.6348 | 0.00562 | -0.1162 | 112.9537
1 | 0.6928 | 0.00574 | -0.1169 | 120.6969
1.5 | 0.7512 | 0.00579 | -0.1177 | 129.7409
2 | 0.8088 | 0.00593 | -0.1184 | 136.3912
2.5 | 0.867 | 0.00599 | -0.1192 | 144.7412
3 | 0.9237 | 0.00616 | -0.1198 | 149.9513
3.5 | 0.9812 | 0.00624 | -0.1205 | 157.2436
4.5 | 1.0933 | 0.00655 | -0.1214 | 166.916
5 | 1.1483 | 0.00673 | -0.1218 | 170.6241
5.5 | 1.2024 | 0.00691 | -0.122 | 174.0087
6 | 1.2533 | 0.00703 | -0.1217 | 178.2788
6.5 | 1.3 | 0.00707 | -0.1204 | 183.8755
7 | 1.3429 | 0.00775 | -0.1187 | 173.2774
7.5 | 1.3578 | 0.00928 | -0.1123 | 146.3147
8 | 1.3498 | 0.01107 | -0.1022 | 121.9332
9 | 1.3471 | 0.01612 | -0.088 | 83.567
9.5 | 1.3509 | 0.01893 | -0.0827 | 71.3629
10 | 1.3585 | 0.02174 | -0.0782 | 62.4885
10.5 | 1.3706 | 0.02446 | -0.0746 | 56.0343
11 | 1.3811 | 0.02748 | -0.0713 | 50.2584
11.5 | 1.3955 | 0.03043 | -0.0685 | 45.8593
12 | 1.4138 | 0.03323 | -0.0664 | 42.5459
12.5 | 1.4336 | 0.03602 | -0.0645 | 39.8001
13 | 1.4548 | 0.03878 | -0.063 | 37.5142
13.5 | 1.472 | 0.04201 | -0.0614 | 35.0393
14 | 1.4924 | 0.04502 | -0.0602 | 33.1497
14.5 | 1.5099 | 0.04844 | -0.059 | 31.1705
15 | 1.5251 | 0.05218 | -0.058 | 29.2277
15.5 | 1.5433 | 0.0557 | -0.0573 | 27.7074
16 | 1.5592 | 0.05958 | -0.0567 | 26.1699
16.5 | 1.5685 | 0.0643 | -0.0562 | 24.3935
17 | 1.5828 | 0.06856 | -0.056 | 23.0863
17.5 | 1.5961 | 0.07304 | -0.0561 | 21.8524
18 | 1.6067 | 0.07792 | -0.0563 | 20.6199
18.5 | 1.6123 | 0.08358 | -0.0568 | 19.2905
19 | 1.6166 | 0.08955 | -0.0576 | 18.0525
19.5 | 1.6283 | 0.09452 | -0.0586 | 17.227
20 | 1.6338 | 0.10048 | -0.0599 | 16.26

## 51. Re 2M Mach 0.10 (1)
BIGFOIL.COM POLAR EXPORT
NACA64-716 a=0.6
NACA64-716 a=0.6 |  |  |  | Cl Max: | 1.733 | at alpha= | 13 | deg
JavaFoil+Calcfoil stall+Eppler ext transition |  |  |  | L/D Max: | 154.431 | at alpha= | 7 | deg
Re: | 2000000 |  |  | Cd Min: | 0.00613 | at alpha= | -1.5 | deg
Mach: | 0.1 |  |  | Cl=0 at alpha= | -4.8607 | deg
|  |  |  | @ Cl=0.1, Cd= | 0.0076374
|  |  |  | @ Cl=0.4, Cd= | 0.0064546
|  |  |  | @ Cl=0.6, Cd= | 0.0064877
alpha (deg) | Cl | Cd | Cm | Cl/Cd
-19.5 | -0.494 | 0.17251 | -0.041 | -2.865
-19 | -0.51 | 0.16294 | -0.042 | -3.131
-18.5 | -0.526 | 0.15407 | -0.042 | -3.413
-18 | -0.541 | 0.14795 | -0.043 | -3.653
-17.5 | -0.554 | 0.13948 | -0.043 | -3.972
-17 | -0.566 | 0.13288 | -0.043 | -4.262
-16.5 | -0.577 | 0.12636 | -0.044 | -4.566
-16 | -0.586 | 0.12043 | -0.044 | -4.862
-15.5 | -0.592 | 0.1125 | -0.045 | -5.263
-15 | -0.596 | 0.10829 | -0.045 | -5.501
-14.5 | -0.597 | 0.10237 | -0.045 | -5.83
-14 | -0.595 | 0.09708 | -0.046 | -6.128
-13.5 | -0.59 | 0.09033 | -0.048 | -6.536
-13 | -0.582 | 0.08521 | -0.049 | -6.825
-12.5 | -0.569 | 0.08009 | -0.05 | -7.107
-12 | -0.553 | 0.07477 | -0.051 | -7.4
-11.5 | -0.534 | 0.06938 | -0.053 | -7.701
-11 | -0.514 | 0.0622 | -0.057 | -8.259
-10.5 | -0.485 | 0.05982 | -0.057 | -8.108
-10 | -0.501 | 0.02459 | -0.082 | -20.388
-9.5 | -0.479 | 0.01671 | -0.087 | -28.661
-9 | -0.454 | 0.01143 | -0.092 | -39.737
-8.5 | -0.418 | 0.00943 | -0.095 | -44.355
-8 | -0.367 | 0.00893 | -0.096 | -41.043
-7.5 | -0.312 | 0.00851 | -0.097 | -36.706
-7 | -0.255 | 0.00847 | -0.097 | -30.136
-6.5 | -0.197 | 0.0083 | -0.098 | -23.762
-6 | -0.138 | 0.00809 | -0.099 | -17.051
-5.5 | -0.078 | 0.00796 | -0.099 | -9.805
-5 | -0.017 | 0.00776 | -0.1 | -2.246
-4.5 | 0.044 | 0.00772 | -0.101 | 5.653
-4 | 0.105 | 0.00763 | -0.101 | 13.784
-3.5 | 0.167 | 0.00759 | -0.102 | 21.996
-3 | 0.229 | 0.00752 | -0.103 | 30.422
-2.5 | 0.291 | 0.0075 | -0.103 | 38.768
-2 | 0.354 | 0.00745 | -0.104 | 47.453
-1.5 | 0.415 | 0.00613 | -0.105 | 67.718
-1 | 0.477 | 0.00621 | -0.105 | 76.781
-0.5 | 0.539 | 0.00635 | -0.106 | 84.897
0 | 0.601 | 0.00649 | -0.107 | 92.519
0.5 | 0.662 | 0.00659 | -0.107 | 100.504
1 | 0.724 | 0.00677 | -0.108 | 106.883
1.5 | 0.783 | 0.00655 | -0.108 | 119.465
2 | 0.841 | 0.00704 | -0.108 | 119.443
2.5 | 0.9 | 0.00718 | -0.109 | 125.303
3 | 0.96 | 0.00733 | -0.109 | 130.955
3.5 | 1.019 | 0.00749 | -0.11 | 135.931
4 | 1.078 | 0.00766 | -0.11 | 140.746
4.5 | 1.136 | 0.00785 | -0.111 | 144.825
5 | 1.195 | 0.00805 | -0.111 | 148.356
5.5 | 1.241 | 0.00829 | -0.112 | 149.674
6 | 1.295 | 0.00853 | -0.112 | 151.788
6.5 | 1.347 | 0.00878 | -0.113 | 153.48
7 | 1.399 | 0.00906 | -0.113 | 154.431
7.5 | 1.447 | 0.00946 | -0.114 | 152.997
8 | 1.493 | 0.00994 | -0.114 | 150.192
8.5 | 1.516 | 0.01971 | -0.113 | 76.932
9 | 1.557 | 0.02028 | -0.113 | 76.766
9.5 | 1.594 | 0.02132 | -0.113 | 74.793
10 | 1.629 | 0.02243 | -0.114 | 72.649
10.5 | 1.66 | 0.02363 | -0.114 | 70.264
11 | 1.685 | 0.02488 | -0.115 | 67.7
11.5 | 1.704 | 0.02628 | -0.115 | 64.855
12 | 1.719 | 0.02775 | -0.115 | 61.945
12.5 | 1.729 | 0.02929 | -0.116 | 59.018
13 | 1.733 | 0.03098 | -0.116 | 55.951
13.5 | 1.733 | 0.03271 | -0.116 | 52.988
14 | 1.725 | 0.03458 | -0.117 | 49.883
14.5 | 1.709 | 0.0364 | -0.117 | 46.949
15 | 1.687 | 0.03865 | -0.117 | 43.65
15.5 | 1.66 | 0.04068 | -0.118 | 40.807
16 | 1.628 | 0.04368 | -0.118 | 37.273
16.5 | 1.592 | 0.04612 | -0.118 | 34.514
17 | 1.551 | 0.0492 | -0.118 | 31.533
17.5 | 1.507 | 0.05261 | -0.118 | 28.648
18 | 1.46 | 0.05685 | -0.118 | 25.686

## 52. Re 2M Mach 0.10 (2)
BIGFOIL.COM POLAR EXPORT
NACA64-716 a=0.6
NACA64-716 a=0.6 |  |  |  | Cl Max: | 1.6262 | at alpha= | 20 | deg
XFOIL ncrit=9 |  |  |  | L/D Max: | 183.394 | at alpha= | 6.5 | deg
Re: | 2000000 |  |  | Cd Min: | 0.21373 | at alpha= | -20 | deg
Mach: | 0.1 |  |  | Cl=0 at alpha= | -4.9461 | deg
|  |  |  | @ Cl=0.1, Cd= | 0.0076939
|  |  |  | @ Cl=0.4, Cd= | 0.0059752
|  |  |  | @ Cl=0.6, Cd= | 0.0056172
alpha (deg) | Cl | Cd | Cm | Cl/Cd
-20 | -0.4267 | 0.21373 | -0.0137 | -1.9964
-19 | -0.4896 | 0.16738 | -0.0303 | -2.9251
-18.5 | -0.4821 | 0.15893 | -0.0355 | -3.0334
-18 | -0.4751 | 0.15051 | -0.0408 | -3.1566
-17.5 | -0.48 | 0.13938 | -0.0473 | -3.4438
-17 | -0.9211 | 0.05114 | -0.1019 | -18.0113
-16.5 | -0.9626 | 0.0404 | -0.1085 | -23.8267
-16 | -0.9827 | 0.03329 | -0.1119 | -29.5194
-15.5 | -0.995 | 0.02763 | -0.1138 | -36.0116
-15 | -0.9998 | 0.02405 | -0.1125 | -41.5717
-14.5 | -0.994 | 0.02193 | -0.1083 | -45.326
-14 | -0.9644 | 0.02014 | -0.1065 | -47.8848
-13.5 | -0.9283 | 0.01849 | -0.1051 | -50.2055
-13 | -0.887 | 0.01701 | -0.1041 | -52.1458
-12.5 | -0.8429 | 0.01557 | -0.1034 | -54.1362
-12 | -0.7972 | 0.01417 | -0.1027 | -56.2597
-11.5 | -0.7468 | 0.01325 | -0.1025 | -56.3623
-11 | -0.6912 | 0.01284 | -0.1028 | -53.8318
-10.5 | -0.6361 | 0.01233 | -0.1029 | -51.5896
-10 | -0.5799 | 0.01197 | -0.1032 | -48.4461
-9.5 | -0.5236 | 0.0116 | -0.1035 | -45.1379
-9 | -0.4664 | 0.01126 | -0.1039 | -41.421
-8.5 | -0.4112 | 0.0106 | -0.1042 | -38.7925
-8 | -0.3542 | 0.01022 | -0.1046 | -34.6575
-7.5 | -0.2968 | 0.00987 | -0.1051 | -30.0709
-7 | -0.2388 | 0.00952 | -0.1057 | -25.084
-6.5 | -0.1812 | 0.00911 | -0.1062 | -19.8902
-6 | -0.1236 | 0.00874 | -0.1067 | -14.1419
-5.5 | -0.065 | 0.00846 | -0.1074 | -7.6832
-5 | -0.0063 | 0.00817 | -0.1081 | -0.77111
-4.5 | 0.0521 | 0.00784 | -0.1088 | 6.6454
-4 | 0.1111 | 0.00766 | -0.1095 | 14.5039
-3.5 | 0.1702 | 0.00739 | -0.1103 | 23.0311
-3 | 0.229 | 0.00721 | -0.111 | 31.7614
-2.5 | 0.2881 | 0.00694 | -0.1119 | 41.513
-2 | 0.3465 | 0.00658 | -0.1127 | 52.6596
-1.5 | 0.404 | 0.00593 | -0.1137 | 68.1282
-1 | 0.4617 | 0.00555 | -0.1145 | 83.1892
-0.5 | 0.521 | 0.00554 | -0.1153 | 94.0433
0 | 0.5797 | 0.0056 | -0.1161 | 103.5179
0.5 | 0.6388 | 0.00565 | -0.1169 | 113.0619
1 | 0.6973 | 0.00575 | -0.1176 | 121.2696
1.5 | 0.7559 | 0.00582 | -0.1184 | 129.8797
2 | 0.814 | 0.00594 | -0.1191 | 137.037
2.5 | 0.8723 | 0.00602 | -0.1198 | 144.9003
3 | 0.9296 | 0.00618 | -0.1204 | 150.4207
3.5 | 0.9873 | 0.00628 | -0.1211 | 157.2134
4.5 | 1.1 | 0.0066 | -0.122 | 166.6667
5 | 1.1554 | 0.00678 | -0.1223 | 170.413
5.5 | 1.2098 | 0.00696 | -0.1225 | 173.8218
6 | 1.2609 | 0.00711 | -0.1221 | 177.3418
6.5 | 1.3076 | 0.00713 | -0.1207 | 183.3941
7 | 1.3497 | 0.00784 | -0.1188 | 172.1556
7.5 | 1.3594 | 0.00939 | -0.1113 | 144.771
8 | 1.3515 | 0.0113 | -0.1014 | 119.6018
8.5 | 1.3446 | 0.01395 | -0.0932 | 96.3871
9 | 1.3474 | 0.0166 | -0.0872 | 81.1687
9.5 | 1.3507 | 0.01951 | -0.0819 | 69.2312
10 | 1.3573 | 0.02245 | -0.0774 | 60.4588
10.5 | 1.3686 | 0.02529 | -0.0738 | 54.1163
11 | 1.3802 | 0.02833 | -0.0705 | 48.7187
11.5 | 1.3945 | 0.03136 | -0.0678 | 44.4675
12 | 1.4132 | 0.03422 | -0.0657 | 41.2975
12.5 | 1.4317 | 0.0372 | -0.0638 | 38.4866
13 | 1.4526 | 0.04008 | -0.0622 | 36.2425
13.5 | 1.4698 | 0.04339 | -0.0607 | 33.8742
14 | 1.4913 | 0.0464 | -0.0595 | 32.1401
14.5 | 1.5081 | 0.04997 | -0.0583 | 30.1801
15 | 1.524 | 0.05374 | -0.0574 | 28.3588
15.5 | 1.541 | 0.05752 | -0.0567 | 26.7907
16 | 1.5552 | 0.06171 | -0.0561 | 25.2018
16.5 | 1.5648 | 0.06652 | -0.0557 | 23.5238
17 | 1.5791 | 0.0709 | -0.0556 | 22.2722
17.5 | 1.5919 | 0.07555 | -0.0557 | 21.0708
18 | 1.6017 | 0.08066 | -0.056 | 19.8574
18.5 | 1.604 | 0.08691 | -0.0566 | 18.4559
19 | 1.6122 | 0.09247 | -0.0575 | 17.4348
19.5 | 1.6223 | 0.09783 | -0.0586 | 16.5828
20 | 1.6262 | 0.10417 | -0.06 | 15.611

## 53. Re 2M Mach 0.25 (1)
BIGFOIL.COM POLAR EXPORT
NACA64-716 a=0.6
NACA64-716 a=0.6 |  |  |  | Cl Max: | 1.7 | at alpha= | 12 | deg
JavaFoil+Calcfoil stall+Eppler ext transition |  |  |  | L/D Max: | 150.626 | at alpha= | 7 | deg
Re: | 2000000 |  |  | Cd Min: | 0.00621 | at alpha= | -1.5 | deg
Mach: | 0.25 |  |  | Cl=0 at alpha= | -4.8571 | deg
|  |  |  | @ Cl=0.1, Cd= | 0.0077576
|  |  |  | @ Cl=0.4, Cd= | 0.0067795
|  |  |  | @ Cl=0.6, Cd= | 0.006566
alpha (deg) | Cl | Cd | Cm | Cl/Cd
-17.5 | -0.199 | 0.15962 | -0.041 | -1.248
-17 | -0.257 | 0.15158 | -0.042 | -1.695
-16.5 | -0.305 | 0.14507 | -0.042 | -2.104
-16 | -0.348 | 0.13225 | -0.043 | -2.632
-15.5 | -0.386 | 0.12423 | -0.044 | -3.108
-15 | -0.42 | 0.11871 | -0.044 | -3.535
-14.5 | -0.448 | 0.11009 | -0.045 | -4.072
-14 | -0.472 | 0.10492 | -0.046 | -4.495
-13.5 | -0.489 | 0.09903 | -0.046 | -4.941
-13 | -0.501 | 0.09132 | -0.047 | -5.488
-12.5 | -0.507 | 0.08496 | -0.048 | -5.965
-12 | -0.506 | 0.08015 | -0.049 | -6.314
-11.5 | -0.499 | 0.07444 | -0.05 | -6.709
-11 | -0.487 | 0.06914 | -0.052 | -7.042
-10.5 | -0.468 | 0.06526 | -0.053 | -7.173
-10 | -0.447 | 0.05754 | -0.058 | -7.764
-9.5 | -0.417 | 0.05414 | -0.059 | -7.711
-9 | -0.392 | 0.04346 | -0.069 | -9.021
-8.5 | -0.404 | 0.01265 | -0.093 | -31.947
-8 | -0.372 | 0.00936 | -0.099 | -39.768
-7.5 | -0.318 | 0.00947 | -0.099 | -33.611
-7 | -0.261 | 0.00871 | -0.1 | -29.927
-6.5 | -0.202 | 0.00846 | -0.101 | -23.82
-6 | -0.141 | 0.00822 | -0.101 | -17.183
-5.5 | -0.08 | 0.00807 | -0.102 | -9.904
-5 | -0.018 | 0.00796 | -0.103 | -2.245
-4.5 | 0.045 | 0.00781 | -0.103 | 5.733
-4 | 0.108 | 0.00775 | -0.104 | 13.924
-3.5 | 0.171 | 0.00768 | -0.105 | 22.314
-3 | 0.235 | 0.0076 | -0.105 | 30.919
-2.5 | 0.299 | 0.0076 | -0.106 | 39.264
-2 | 0.363 | 0.00756 | -0.107 | 48.078
-1.5 | 0.427 | 0.00621 | -0.107 | 68.735
-1 | 0.49 | 0.00634 | -0.108 | 77.369
-0.5 | 0.554 | 0.00642 | -0.109 | 86.228
0 | 0.617 | 0.00662 | -0.109 | 93.17
0.5 | 0.68 | 0.00682 | -0.11 | 99.753
1 | 0.74 | 0.00628 | -0.11 | 117.713
1.5 | 0.801 | 0.00708 | -0.111 | 113.143
2 | 0.862 | 0.00722 | -0.111 | 119.344
2.5 | 0.923 | 0.00738 | -0.112 | 124.99
3 | 0.984 | 0.00754 | -0.112 | 130.427
3.5 | 1.044 | 0.00772 | -0.113 | 135.334
4 | 1.105 | 0.00791 | -0.113 | 139.563
4.5 | 1.165 | 0.00813 | -0.114 | 143.336
5 | 1.225 | 0.00835 | -0.114 | 146.608
5.5 | 1.271 | 0.00862 | -0.115 | 147.47
6 | 1.326 | 0.00891 | -0.115 | 148.832
6.5 | 1.379 | 0.00918 | -0.115 | 150.188
7 | 1.43 | 0.00949 | -0.116 | 150.626
7.5 | 1.479 | 0.00999 | -0.116 | 147.978
8 | 1.503 | 0.01991 | -0.115 | 75.503
8.5 | 1.544 | 0.02185 | -0.115 | 70.679
9 | 1.584 | 0.02171 | -0.116 | 72.951
9.5 | 1.618 | 0.02294 | -0.116 | 70.549
10 | 1.649 | 0.0242 | -0.117 | 68.132
10.5 | 1.674 | 0.02555 | -0.117 | 65.514
11 | 1.69 | 0.02708 | -0.117 | 62.395
11.5 | 1.698 | 0.02882 | -0.118 | 58.931
12 | 1.7 | 0.03047 | -0.118 | 55.782
12.5 | 1.693 | 0.0324 | -0.118 | 52.258
13 | 1.679 | 0.0343 | -0.119 | 48.945
13.5 | 1.656 | 0.03656 | -0.119 | 45.3
14 | 1.62 | 0.03893 | -0.119 | 41.616
14.5 | 1.572 | 0.0415 | -0.12 | 37.873
15 | 1.513 | 0.04471 | -0.12 | 33.844
15.5 | 1.446 | 0.04788 | -0.12 | 30.194
16 | 1.369 | 0.05213 | -0.12 | 26.26
16.5 | 1.282 | 0.05787 | -0.119 | 22.156
17 | 1.173 | 0.07123 | -0.116 | 16.469

## 54. Re 2M Mach 0.25 (2)
BIGFOIL.COM POLAR EXPORT
NACA64-716 a=0.6
NACA64-716 a=0.6 |  |  |  | Cl Max: | 1.5738 | at alpha= | 19.5 | deg
XFOIL ncrit=9 |  |  |  | L/D Max: | 179.627 | at alpha= | 6.5 | deg
Re: | 2000000 |  |  | Cd Min: | 0.18059 | at alpha= | -18 | deg
Mach: | 0.25 |  |  | Cl=0 at alpha= | -4.943 | deg
|  |  |  | @ Cl=0.1, Cd= | 0.0078063
|  |  |  | @ Cl=0.4, Cd= | 0.0063048
|  |  |  | @ Cl=0.6, Cd= | 0.0057
alpha (deg) | Cl | Cd | Cm | Cl/Cd
-18 | -0.3795 | 0.18059 | -0.0316 | -2.1014
-17.5 | -0.4181 | 0.15769 | -0.0412 | -2.6514
-17 | -0.4147 | 0.14801 | -0.0468 | -2.8018
-16.5 | -0.4109 | 0.13851 | -0.0525 | -2.9666
-16 | -0.4125 | 0.12824 | -0.0586 | -3.2166
-15.5 | -0.4455 | 0.11207 | -0.0681 | -3.9752
-15 | -0.7352 | 0.0568 | -0.1048 | -12.9437
-14.5 | -0.818 | 0.03968 | -0.1174 | -20.6149
-14 | -0.8502 | 0.03132 | -0.1219 | -27.1456
-13.5 | -0.8761 | 0.02534 | -0.1228 | -34.5738
-13 | -0.8802 | 0.02228 | -0.1183 | -39.5063
-12.5 | -0.8545 | 0.01963 | -0.1158 | -43.5303
-12 | -0.817 | 0.01742 | -0.1139 | -46.9001
-11.5 | -0.7715 | 0.01567 | -0.1124 | -49.2342
-11 | -0.7229 | 0.01404 | -0.1112 | -51.4886
-10.5 | -0.6667 | 0.01321 | -0.1106 | -50.4693
-10 | -0.6063 | 0.0129 | -0.1104 | -47
-9.5 | -0.5475 | 0.0123 | -0.1101 | -44.5122
-9 | -0.487 | 0.01193 | -0.1101 | -40.8215
-8.5 | -0.4271 | 0.0115 | -0.11 | -37.1391
-8 | -0.3693 | 0.01081 | -0.1099 | -34.1628
-7.5 | -0.309 | 0.01036 | -0.1101 | -29.8263
-7 | -0.2487 | 0.00991 | -0.1104 | -25.0959
-6.5 | -0.1884 | 0.00955 | -0.1107 | -19.7277
-6 | -0.1288 | 0.00901 | -0.111 | -14.2952
-5.5 | -0.0678 | 0.00867 | -0.1115 | -7.8201
-5 | -0.0069 | 0.00837 | -0.112 | -0.82437
-4.5 | 0.0536 | 0.00801 | -0.1126 | 6.6916
-4 | 0.1151 | 0.00774 | -0.1133 | 14.8708
-3.5 | 0.1761 | 0.00751 | -0.1139 | 23.4487
-3 | 0.2375 | 0.00732 | -0.1147 | 32.4454
-2.5 | 0.2986 | 0.00709 | -0.1155 | 42.1157
-1.5 | 0.4187 | 0.00616 | -0.1173 | 67.9708
-1 | 0.478 | 0.00564 | -0.1181 | 84.7518
-0.5 | 0.5388 | 0.00568 | -0.1189 | 94.8592
0 | 0.6 | 0.0057 | -0.1197 | 105.2632
0.5 | 0.6605 | 0.0058 | -0.1204 | 113.8793
1 | 0.7213 | 0.00587 | -0.1212 | 122.879
1.5 | 0.7814 | 0.006 | -0.1219 | 130.2333
2 | 0.842 | 0.00608 | -0.1227 | 138.4868
2.5 | 0.9013 | 0.00625 | -0.1232 | 144.208
3 | 0.9617 | 0.00633 | -0.1239 | 151.9273
4 | 1.0796 | 0.00664 | -0.1248 | 162.5904
4.5 | 1.1371 | 0.00684 | -0.125 | 166.2427
5.5 | 1.2493 | 0.00728 | -0.1248 | 171.6071
6 | 1.3019 | 0.00751 | -0.1241 | 173.3555
6.5 | 1.3472 | 0.0075 | -0.1219 | 179.6267
7 | 1.3833 | 0.00835 | -0.1184 | 165.6647
7.5 | 1.3687 | 0.01029 | -0.1065 | 133.0126
8 | 1.3609 | 0.01288 | -0.0976 | 105.6599
8.5 | 1.3505 | 0.01618 | -0.0896 | 83.4672
9 | 1.3485 | 0.01944 | -0.0834 | 69.3673
9.5 | 1.3496 | 0.02283 | -0.0781 | 59.1152
10 | 1.3536 | 0.02634 | -0.0736 | 51.3895
10.5 | 1.3632 | 0.02975 | -0.0701 | 45.8218
11 | 1.3722 | 0.03342 | -0.0668 | 41.0592
11.5 | 1.3885 | 0.03676 | -0.0644 | 37.772
12 | 1.4073 | 0.04003 | -0.0624 | 35.1561
12.5 | 1.4268 | 0.04339 | -0.0606 | 32.8832
13 | 1.4441 | 0.04704 | -0.0589 | 30.6994
13.5 | 1.4636 | 0.05067 | -0.0576 | 28.8849
14 | 1.4809 | 0.05458 | -0.0564 | 27.1326
14.5 | 1.4948 | 0.05901 | -0.0553 | 25.3313
15 | 1.5123 | 0.0632 | -0.0546 | 23.9288
15.5 | 1.5257 | 0.06793 | -0.0541 | 22.4599
16 | 1.5347 | 0.07334 | -0.0538 | 20.9258
16.5 | 1.5473 | 0.07845 | -0.0538 | 19.7234
17 | 1.5572 | 0.08404 | -0.054 | 18.5293
17.5 | 1.5622 | 0.0904 | -0.0547 | 17.281
18 | 1.5636 | 0.0974 | -0.0558 | 16.0534
18.5 | 1.5689 | 0.10403 | -0.0571 | 15.0812
19 | 1.5715 | 0.11114 | -0.0589 | 14.1398
19.5 | 1.5738 | 0.11839 | -0.0611 | 13.2934
20 | 1.5679 | 0.12699 | -0.0641 | 12.3466

## 55. Re 2M Mach 0.50 (1)
BIGFOIL.COM POLAR EXPORT
NACA64-716 a=0.6
NACA64-716 a=0.6 |  |  |  | Cl Max: | 1.623 | at alpha= | 8.5 | deg
JavaFoil+Calcfoil stall+Eppler ext transition |  |  |  | L/D Max: | 135.576 | at alpha= | 5 | deg
Re: | 2000000 |  |  | Cd Min: | 0.00692 | at alpha= | -1 | deg
Mach: | 0.5 |  |  | Cl=0 at alpha= | -4.8571 | deg
|  |  |  | @ Cl=0.1, Cd= | 0.0082986
|  |  |  | @ Cl=0.4, Cd= | 0.0081375
|  |  |  | @ Cl=0.6, Cd= | 0.0070372
alpha (deg) | Cl | Cd | Cm | Cl/Cd
-20 | -0.863 | 0.17428 | -0.053 | -4.951
-19.5 | -0.835 | 0.17296 | -0.053 | -4.826
-19 | -0.807 | 0.16337 | -0.053 | -4.938
-18.5 | -0.778 | 0.16506 | -0.053 | -4.713
-18 | -0.748 | 0.15615 | -0.052 | -4.793
-17.5 | -0.72 | 0.15087 | -0.052 | -4.772
-17 | -0.692 | 0.14672 | -0.052 | -4.715
-16.5 | -0.664 | 0.14228 | -0.052 | -4.664
-16 | -0.635 | 0.1353 | -0.052 | -4.695
-15.5 | -0.606 | 0.13423 | -0.051 | -4.514
-15 | -0.577 | 0.12869 | -0.05 | -4.483
-14.5 | -0.549 | 0.12497 | -0.05 | -4.39
-14 | -0.52 | 0.11683 | -0.05 | -4.453
-13.5 | -0.492 | 0.11309 | -0.051 | -4.35
-13 | -0.464 | 0.10947 | -0.051 | -4.235
-12.5 | -0.435 | 0.1052 | -0.051 | -4.136
-12 | -0.406 | 0.09995 | -0.049 | -4.061
-11.5 | -0.377 | 0.09898 | -0.049 | -3.814
-11 | -0.349 | 0.09608 | -0.049 | -3.634
-10.5 | -0.321 | 0.09308 | -0.049 | -3.445
-10 | -0.292 | 0.08888 | -0.05 | -3.289
-9.5 | -0.263 | 0.08086 | -0.047 | -3.258
-9 | -0.235 | 0.07116 | -0.051 | -3.309
-8.5 | -0.207 | 0.06207 | -0.052 | -3.336
-8 | -0.264 | 0.05538 | -0.054 | -4.762
-7.5 | -0.258 | 0.05009 | -0.057 | -5.16
-7 | -0.221 | 0.04522 | -0.063 | -4.893
-6.5 | -0.204 | 0.01313 | -0.106 | -15.564
-6 | -0.153 | 0.00919 | -0.113 | -16.68
-5.5 | -0.088 | 0.00879 | -0.114 | -9.962
-5 | -0.02 | 0.00858 | -0.115 | -2.296
-4.5 | 0.05 | 0.00842 | -0.116 | 5.899
-4 | 0.12 | 0.00825 | -0.116 | 14.533
-3.5 | 0.191 | 0.00818 | -0.117 | 23.333
-3 | 0.262 | 0.00813 | -0.118 | 32.201
-2.5 | 0.333 | 0.00811 | -0.119 | 41.069
-2 | 0.406 | 0.00814 | -0.119 | 49.918
-1.5 | 0.477 | 0.00746 | -0.119 | 63.948
-1 | 0.548 | 0.00692 | -0.12 | 79.188
-0.5 | 0.619 | 0.00708 | -0.12 | 87.484
0 | 0.68 | 0.00738 | -0.121 | 92.258
0.5 | 0.749 | 0.00753 | -0.121 | 99.461
1 | 0.817 | 0.00775 | -0.122 | 105.498
1.5 | 0.886 | 0.00798 | -0.122 | 110.963
2 | 0.953 | 0.00821 | -0.123 | 116.123
2.5 | 1.021 | 0.00846 | -0.123 | 120.672
3 | 1.089 | 0.00871 | -0.124 | 125.063
3.5 | 1.156 | 0.00897 | -0.124 | 128.854
4 | 1.223 | 0.00932 | -0.125 | 131.218
4.5 | 1.289 | 0.00967 | -0.126 | 133.376
5 | 1.356 | 0.01 | -0.126 | 135.576
5.5 | 1.4 | 0.01039 | -0.127 | 134.733
6 | 1.456 | 0.01081 | -0.127 | 134.76
6.5 | 1.509 | 0.01133 | -0.128 | 133.264
7 | 1.558 | 0.01204 | -0.128 | 129.333
7.5 | 1.579 | 0.02497 | -0.127 | 63.225
8 | 1.608 | 0.02686 | -0.127 | 59.854
8.5 | 1.623 | 0.02882 | -0.127 | 56.305
9 | 1.615 | 0.03103 | -0.128 | 52.047
9.5 | 1.568 | 0.03336 | -0.128 | 46.988
10 | 1.417 | 0.0371 | -0.128 | 38.198
10.5 | 0.847 | 0.07939 | -0.06 | 10.669
11 | 0.872 | 0.09213 | -0.055 | 9.467
11.5 | 0.899 | 0.09449 | -0.056 | 9.509
12 | 0.926 | 0.10134 | -0.061 | 9.139
12.5 | 0.952 | 0.10721 | -0.061 | 8.881
13 | 0.979 | 0.11042 | -0.064 | 8.865
13.5 | 1.006 | 0.11673 | -0.067 | 8.618

## 56. Re 2M Mach 0.50 (2)
BIGFOIL.COM POLAR EXPORT
NACA64-716 a=0.6
NACA64-716 a=0.6 |  |  |  | Cl Max: | 1.4632 | at alpha= | 7 | deg
XFOIL ncrit=9 |  |  |  | L/D Max: | 155.204 | at alpha= | 4 | deg
Re: | 2000000 |  |  | Cd Min: | 0.2364 | at alpha= | -20 | deg
Mach: | 0.5 |  |  | Cl=0 at alpha= | -4.9435 | deg
|  |  |  | @ Cl=0.1, Cd= | 0.0087388
|  |  |  | @ Cl=0.4, Cd= | 0.0074352
|  |  |  | @ Cl=0.6, Cd= | 0.0062487
alpha (deg) | Cl | Cd | Cm | Cl/Cd
-20 | -0.4458 | 0.2364 | -0.012 | -1.8858
-19.5 | -0.4244 | 0.22711 | -0.0174 | -1.8687
-19 | -0.4016 | 0.21903 | -0.0226 | -1.8335
-18.5 | -0.3783 | 0.21184 | -0.0273 | -1.7858
-18 | -0.3537 | 0.20521 | -0.0321 | -1.7236
-17.5 | -0.3301 | 0.19773 | -0.0369 | -1.6694
-17 | -0.3154 | 0.1866 | -0.042 | -1.6902
-16.5 | -0.2965 | 0.17783 | -0.0469 | -1.6673
-16 | -0.2728 | 0.17109 | -0.0515 | -1.5945
-15.5 | -0.2547 | 0.16242 | -0.0564 | -1.5682
-15 | -0.2391 | 0.15337 | -0.0613 | -1.559
-14.5 | -0.2291 | 0.14333 | -0.0667 | -1.5984
-14 | -0.223 | 0.13294 | -0.0723 | -1.6774
-13.5 | -0.2057 | 0.12553 | -0.0769 | -1.6387
-13 | -0.2 | 0.11594 | -0.0824 | -1.725
-12.5 | -0.1799 | 0.10955 | -0.0865 | -1.6422
-12 | -0.167 | 0.10195 | -0.0911 | -1.6381
-11.5 | -0.1598 | 0.09374 | -0.096 | -1.7047
-11 | -0.1519 | 0.08599 | -0.1008 | -1.7665
-10.5 | -0.167 | 0.0753 | -0.1075 | -2.2178
-10 | -0.157 | 0.06878 | -0.1116 | -2.2826
-9.5 | -0.1931 | 0.05641 | -0.1199 | -3.4232
-9 | -0.2389 | 0.04135 | -0.1317 | -5.7775
-8.5 | -0.2842 | 0.03108 | -0.1398 | -9.1441
-8 | -0.3182 | 0.0247 | -0.139 | -12.8826
-7.5 | -0.3242 | 0.01741 | -0.1369 | -18.6215
-7 | -0.27 | 0.01498 | -0.1351 | -18.024
-6.5 | -0.2091 | 0.01301 | -0.1336 | -16.0723
-6 | -0.1439 | 0.01162 | -0.1322 | -12.3838
-5.5 | -0.0774 | 0.01036 | -0.1312 | -7.471
-5 | -0.0079 | 0.00959 | -0.1307 | -0.82377
-4.5 | 0.062 | 0.00899 | -0.1304 | 6.8966
-4 | 0.1331 | 0.00852 | -0.1305 | 15.6221
-3.5 | 0.2034 | 0.00811 | -0.1307 | 25.0801
-3 | 0.2743 | 0.00784 | -0.1312 | 34.9872
-2.5 | 0.3448 | 0.00765 | -0.1318 | 45.0719
-1.5 | 0.4836 | 0.00711 | -0.1331 | 68.0169
-1 | 0.5495 | 0.0063 | -0.134 | 87.2222
-0.5 | 0.6184 | 0.00623 | -0.1347 | 99.2616
0 | 0.6875 | 0.00632 | -0.1353 | 108.7816
0.5 | 0.7564 | 0.00644 | -0.1359 | 117.4534
1 | 0.8244 | 0.00661 | -0.1363 | 124.7201
1.5 | 0.8929 | 0.00675 | -0.1368 | 132.2815
2 | 0.9589 | 0.007 | -0.1368 | 136.9857
2.5 | 1.0271 | 0.00713 | -0.137 | 144.0533
3 | 1.0926 | 0.00736 | -0.1367 | 148.4511
3.5 | 1.1557 | 0.00764 | -0.1359 | 151.2696
4 | 1.2199 | 0.00786 | -0.1351 | 155.2036
4.5 | 1.2748 | 0.00825 | -0.1326 | 154.5212
5 | 1.3252 | 0.00855 | -0.129 | 154.9942
5.5 | 1.3649 | 0.00924 | -0.1239 | 147.7165
6 | 1.4054 | 0.01013 | -0.1193 | 138.7364
6.5 | 1.4423 | 0.01125 | -0.1144 | 128.2044
7 | 1.4632 | 0.01277 | -0.1079 | 114.581
7.5 | 1.4379 | 0.01703 | -0.0973 | 84.4334
8 | 1.4083 | 0.02204 | -0.0877 | 63.8975
8.5 | 1.3824 | 0.02755 | -0.0798 | 50.1779
9 | 1.3626 | 0.03334 | -0.0736 | 40.8698
9.5 | 1.3501 | 0.03919 | -0.0687 | 34.4501
10 | 1.3473 | 0.0448 | -0.0651 | 30.0737
10.5 | 1.3464 | 0.05062 | -0.0621 | 26.5982
11 | 1.3534 | 0.05614 | -0.0598 | 24.1076
11.5 | 1.3697 | 0.06117 | -0.058 | 22.3917
12 | 1.3856 | 0.06646 | -0.0565 | 20.8486

## 57. Re 3M Mach 0.00 (1)
BIGFOIL.COM POLAR EXPORT
NACA64-716 a=0.6
NACA64-716 a=0.6 |  |  |  | Cl Max: | 1.746 | at alpha= | 13.5 | deg
JavaFoil+Calcfoil stall+Eppler ext transition |  |  |  | L/D Max: | 165.094 | at alpha= | 6 | deg
Re: | 3000000 |  |  | Cd Min: | 0.00575 | at alpha= | -1.5 | deg
Mach: | 0 |  |  | Cl=0 at alpha= | -4.8583 | deg
|  |  |  | @ Cl=0.1, Cd= | 0.0072389
|  |  |  | @ Cl=0.4, Cd= | 0.0060292
|  |  |  | @ Cl=0.6, Cd= | 0.0060443
alpha (deg) | Cl | Cd | Cm | Cl/Cd
-20 | -0.528 | 0.17104 | -0.042 | -3.086
-19.5 | -0.542 | 0.16245 | -0.042 | -3.335
-19 | -0.555 | 0.15568 | -0.042 | -3.565
-18.5 | -0.568 | 0.14747 | -0.043 | -3.849
-18 | -0.579 | 0.14166 | -0.043 | -4.089
-17.5 | -0.59 | 0.1349 | -0.044 | -4.372
-17 | -0.599 | 0.12816 | -0.044 | -4.675
-16.5 | -0.607 | 0.12118 | -0.045 | -5.005
-16 | -0.612 | 0.11646 | -0.045 | -5.254
-15.5 | -0.615 | 0.1095 | -0.046 | -5.62
-15 | -0.616 | 0.10492 | -0.047 | -5.874
-14.5 | -0.615 | 0.0986 | -0.047 | -6.233
-14 | -0.61 | 0.09264 | -0.048 | -6.588
-13.5 | -0.603 | 0.08652 | -0.05 | -6.971
-13 | -0.593 | 0.08075 | -0.051 | -7.338
-12.5 | -0.578 | 0.07634 | -0.052 | -7.571
-12 | -0.561 | 0.07106 | -0.054 | -7.894
-11.5 | -0.542 | 0.0642 | -0.057 | -8.444
-11 | -0.527 | 0.05196 | -0.065 | -10.151
-10.5 | -0.496 | 0.05103 | -0.064 | -9.715
-10 | -0.528 | 0.01406 | -0.088 | -37.562
-9.5 | -0.503 | 0.00996 | -0.092 | -50.456
-9 | -0.467 | 0.00917 | -0.094 | -50.871
-8.5 | -0.417 | 0.0087 | -0.095 | -47.969
-8 | -0.366 | 0.00826 | -0.095 | -44.23
-7.5 | -0.311 | 0.00759 | -0.096 | -40.992
-7 | -0.254 | 0.00797 | -0.097 | -31.928
-6.5 | -0.196 | 0.0078 | -0.097 | -25.158
-6 | -0.137 | 0.00767 | -0.098 | -17.916
-5.5 | -0.078 | 0.00749 | -0.099 | -10.367
-5 | -0.017 | 0.00741 | -0.099 | -2.341
-4.5 | 0.043 | 0.00734 | -0.1 | 5.918
-4 | 0.105 | 0.00723 | -0.101 | 14.473
-3.5 | 0.166 | 0.00718 | -0.101 | 23.136
-3 | 0.228 | 0.00716 | -0.102 | 31.78
-2.5 | 0.289 | 0.00708 | -0.103 | 40.845
-2 | 0.352 | 0.00706 | -0.103 | 49.85
-1.5 | 0.413 | 0.00575 | -0.104 | 71.83
-1 | 0.475 | 0.00586 | -0.105 | 80.974
-0.5 | 0.536 | 0.00596 | -0.105 | 90.011
0 | 0.598 | 0.00604 | -0.106 | 98.936
0.5 | 0.659 | 0.00617 | -0.107 | 106.812
1 | 0.72 | 0.00633 | -0.107 | 113.758
1.5 | 0.781 | 0.00645 | -0.108 | 121.121
2 | 0.842 | 0.00661 | -0.109 | 127.443
2.5 | 0.899 | 0.00623 | -0.109 | 144.292
3 | 0.958 | 0.00679 | -0.109 | 141.054
3.5 | 1.017 | 0.00695 | -0.11 | 146.239
4 | 1.075 | 0.00711 | -0.11 | 151.171
4.5 | 1.134 | 0.00727 | -0.111 | 155.985
5 | 1.192 | 0.00745 | -0.111 | 159.955
5.5 | 1.239 | 0.00763 | -0.112 | 162.267
6 | 1.293 | 0.00783 | -0.112 | 165.094
6.5 | 1.345 | 0.00815 | -0.112 | 165.06
7 | 1.396 | 0.0085 | -0.113 | 164.136
7.5 | 1.445 | 0.00887 | -0.113 | 162.944
8 | 1.483 | 0.01146 | -0.113 | 129.395
8.5 | 1.514 | 0.01811 | -0.112 | 83.609
9 | 1.555 | 0.01913 | -0.113 | 81.306
9.5 | 1.594 | 0.02005 | -0.113 | 79.506
10 | 1.629 | 0.02052 | -0.114 | 79.394
10.5 | 1.661 | 0.02161 | -0.114 | 76.862
11 | 1.686 | 0.02275 | -0.114 | 74.125
11.5 | 1.707 | 0.02398 | -0.115 | 71.207
12 | 1.724 | 0.02535 | -0.115 | 68.021
12.5 | 1.736 | 0.02673 | -0.116 | 64.948
13 | 1.743 | 0.02821 | -0.116 | 61.794
13.5 | 1.746 | 0.02975 | -0.116 | 58.682
14 | 1.741 | 0.0313 | -0.117 | 55.621
14.5 | 1.729 | 0.0331 | -0.117 | 52.229
15 | 1.712 | 0.03483 | -0.117 | 49.14
15.5 | 1.689 | 0.03693 | -0.117 | 45.743
16 | 1.662 | 0.03915 | -0.118 | 42.466
16.5 | 1.631 | 0.04157 | -0.118 | 39.241
17 | 1.597 | 0.04421 | -0.118 | 36.114
17.5 | 1.558 | 0.0471 | -0.118 | 33.087
18 | 1.518 | 0.04993 | -0.118 | 30.404
18.5 | 1.475 | 0.05336 | -0.118 | 27.641

## 58. Re 3M Mach 0.00 (2)
BIGFOIL.COM POLAR EXPORT
NACA64-716 a=0.6
NACA64-716 a=0.6 |  |  |  | Cl Max: | 1.6891 | at alpha= | 20 | deg
XFOIL ncrit=9 |  |  |  | L/D Max: | 186.148 | at alpha= | 5.5 | deg
Re: | 3000000 |  |  | Cd Min: | 0.18108 | at alpha= | -20 | deg
Mach: | 0 |  |  | Cl=0 at alpha= | -4.9373 | deg
|  |  |  | @ Cl=0.1, Cd= | 0.0069365
|  |  |  | @ Cl=0.4, Cd= | 0.0058048
|  |  |  | @ Cl=0.6, Cd= | 0.0051074
alpha (deg) | Cl | Cd | Cm | Cl/Cd
-20 | -0.5128 | 0.18108 | -0.021 | -2.8319
-19.5 | -0.5074 | 0.17197 | -0.0265 | -2.9505
-19 | -0.5012 | 0.16318 | -0.032 | -3.0715
-18.5 | -0.4935 | 0.15491 | -0.0372 | -3.1857
-18 | -0.9656 | 0.05612 | -0.097 | -17.206
-17.5 | -1.0243 | 0.04266 | -0.1056 | -24.0108
-17 | -1.0477 | 0.03508 | -0.1094 | -29.866
-16.5 | -1.0579 | 0.02943 | -0.1115 | -35.9463
-16 | -1.0643 | 0.025 | -0.112 | -42.572
-15.5 | -1.0739 | 0.02214 | -0.1078 | -48.505
-15 | -1.0535 | 0.02042 | -0.1049 | -51.5916
-14.5 | -1.0217 | 0.01878 | -0.1033 | -54.4036
-14 | -0.9828 | 0.01737 | -0.1023 | -56.5803
-13.5 | -0.9401 | 0.0161 | -0.1015 | -58.3913
-12.5 | -0.8452 | 0.01409 | -0.1007 | -59.9858
-12 | -0.7946 | 0.01327 | -0.1006 | -59.8794
-11.5 | -0.7445 | 0.01228 | -0.1005 | -60.627
-11 | -0.6948 | 0.01117 | -0.1003 | -62.2023
-10.5 | -0.6395 | 0.0107 | -0.1007 | -59.7664
-10 | -0.583 | 0.01038 | -0.1012 | -56.1657
-9.5 | -0.5273 | 0.00993 | -0.1015 | -53.1017
-9 | -0.4706 | 0.00958 | -0.1021 | -49.1232
-8.5 | -0.4133 | 0.00925 | -0.1026 | -44.6811
-8 | -0.3557 | 0.00898 | -0.1032 | -39.6102
-7.5 | -0.2986 | 0.00861 | -0.1038 | -34.6806
-7 | -0.2409 | 0.00829 | -0.1044 | -29.0591
-6.5 | -0.1827 | 0.00801 | -0.1051 | -22.809
-6 | -0.1243 | 0.00777 | -0.1058 | -15.9974
-5.5 | -0.0661 | 0.00752 | -0.1065 | -8.7899
-5 | -0.0074 | 0.00729 | -0.1072 | -1.0151
-4.5 | 0.0516 | 0.00711 | -0.108 | 7.2574
-4 | 0.1102 | 0.0069 | -0.1088 | 15.971
-3.5 | 0.1693 | 0.00673 | -0.1096 | 25.156
-3 | 0.2283 | 0.00657 | -0.1105 | 34.7489
-2.5 | 0.2871 | 0.0064 | -0.1113 | 44.8594
-2 | 0.3456 | 0.00615 | -0.1122 | 56.1951
-1.5 | 0.4039 | 0.00578 | -0.1131 | 69.8789
-0.5 | 0.5195 | 0.00506 | -0.1149 | 102.668
0 | 0.5782 | 0.0051 | -0.1158 | 113.3725
0.5 | 0.637 | 0.00512 | -0.1166 | 124.4141
1 | 0.6955 | 0.0052 | -0.1174 | 133.75
1.5 | 0.7542 | 0.00525 | -0.1183 | 143.6571
2 | 0.8123 | 0.00538 | -0.119 | 150.9851
2.5 | 0.8707 | 0.00544 | -0.1199 | 160.0551
3 | 0.9282 | 0.00558 | -0.1206 | 166.3441
3.5 | 0.9856 | 0.00571 | -0.1213 | 172.6095
4 | 1.0427 | 0.00584 | -0.1219 | 178.5445
4.5 | 1.0987 | 0.00602 | -0.1224 | 182.5083
5 | 1.1539 | 0.00624 | -0.1228 | 184.9199
5.5 | 1.2081 | 0.00649 | -0.123 | 186.1479
6.5 | 1.2992 | 0.00769 | -0.1207 | 168.9467
7 | 1.3181 | 0.0085 | -0.1146 | 155.0706
7.5 | 1.3259 | 0.00989 | -0.1069 | 134.0647
8 | 1.3264 | 0.0117 | -0.0988 | 113.3675
9 | 1.3416 | 0.01607 | -0.0872 | 83.4848
9.5 | 1.3555 | 0.0183 | -0.083 | 74.071
10 | 1.3697 | 0.02068 | -0.0791 | 66.2331
10.5 | 1.3841 | 0.02317 | -0.0756 | 59.7367
11 | 1.401 | 0.02567 | -0.0726 | 54.5773
11.5 | 1.4217 | 0.02806 | -0.0703 | 50.6664
12 | 1.4437 | 0.03045 | -0.0682 | 47.4122
12.5 | 1.4654 | 0.03298 | -0.0663 | 44.433
13 | 1.4886 | 0.03546 | -0.0647 | 41.9797
13.5 | 1.5088 | 0.03827 | -0.0631 | 39.4251
14 | 1.5285 | 0.04123 | -0.0617 | 37.0725
14.5 | 1.549 | 0.04421 | -0.0605 | 35.0373
15 | 1.5667 | 0.04755 | -0.0593 | 32.9485
15.5 | 1.5837 | 0.05105 | -0.0583 | 31.0225
16 | 1.6022 | 0.05447 | -0.0576 | 29.4144
16.5 | 1.6173 | 0.05837 | -0.057 | 27.7077
17 | 1.6291 | 0.06272 | -0.0565 | 25.9742
17.5 | 1.642 | 0.06705 | -0.0563 | 24.4892
18 | 1.6564 | 0.07131 | -0.0563 | 23.2282
18.5 | 1.6679 | 0.07599 | -0.0565 | 21.9489
19 | 1.6763 | 0.08114 | -0.0569 | 20.6594
19.5 | 1.6818 | 0.08681 | -0.0576 | 19.3733
20 | 1.6891 | 0.09232 | -0.0585 | 18.2961

## 59. Re 3M Mach 0.10 (1)
BIGFOIL.COM POLAR EXPORT
NACA64-716 a=0.6
NACA64-716 a=0.6 |  |  |  | Cl Max: | 1.738 | at alpha= | 13 | deg
JavaFoil+Calcfoil stall+Eppler ext transition |  |  |  | L/D Max: | 164.815 | at alpha= | 6 | deg
Re: | 3000000 |  |  | Cd Min: | 0.00581 | at alpha= | -1.5 | deg
Mach: | 0.1 |  |  | Cl=0 at alpha= | -4.8607 | deg
|  |  |  | @ Cl=0.1, Cd= | 0.0072498
|  |  |  | @ Cl=0.4, Cd= | 0.0061321
|  |  |  | @ Cl=0.6, Cd= | 0.0061084
alpha (deg) | Cl | Cd | Cm | Cl/Cd
-19.5 | -0.494 | 0.16666 | -0.042 | -2.967
-19 | -0.511 | 0.15868 | -0.042 | -3.217
-18.5 | -0.526 | 0.14929 | -0.043 | -3.524
-18 | -0.541 | 0.14351 | -0.043 | -3.768
-17.5 | -0.554 | 0.13627 | -0.044 | -4.068
-17 | -0.567 | 0.12985 | -0.044 | -4.364
-16.5 | -0.577 | 0.1237 | -0.045 | -4.667
-16 | -0.586 | 0.11706 | -0.045 | -5.004
-15.5 | -0.593 | 0.11046 | -0.046 | -5.366
-15 | -0.596 | 0.10608 | -0.046 | -5.622
-14.5 | -0.598 | 0.10034 | -0.047 | -5.957
-14 | -0.596 | 0.09454 | -0.048 | -6.302
-13.5 | -0.591 | 0.0876 | -0.049 | -6.748
-13 | -0.583 | 0.08213 | -0.051 | -7.098
-12.5 | -0.57 | 0.07756 | -0.051 | -7.354
-12 | -0.555 | 0.07237 | -0.053 | -7.667
-11.5 | -0.536 | 0.06661 | -0.055 | -8.051
-11 | -0.516 | 0.05954 | -0.059 | -8.665
-10.5 | -0.489 | 0.0554 | -0.061 | -8.833
-10 | -0.516 | 0.01745 | -0.086 | -29.593
-9.5 | -0.498 | 0.0113 | -0.091 | -44.112
-9 | -0.467 | 0.00935 | -0.095 | -49.989
-8.5 | -0.418 | 0.00873 | -0.095 | -47.944
-8 | -0.367 | 0.00834 | -0.096 | -43.975
-7.5 | -0.312 | 0.00803 | -0.097 | -38.882
-7 | -0.255 | 0.00799 | -0.097 | -31.975
-6.5 | -0.197 | 0.00784 | -0.098 | -25.131
-6 | -0.138 | 0.00768 | -0.099 | -17.963
-5.5 | -0.078 | 0.00753 | -0.099 | -10.362
-5 | -0.017 | 0.00738 | -0.1 | -2.36
-4.5 | 0.044 | 0.00736 | -0.101 | 5.934
-4 | 0.105 | 0.00724 | -0.101 | 14.527
-3.5 | 0.167 | 0.00721 | -0.102 | 23.129
-3 | 0.229 | 0.00717 | -0.103 | 31.901
-2.5 | 0.291 | 0.00715 | -0.103 | 40.665
-2 | 0.354 | 0.00712 | -0.104 | 49.632
-1.5 | 0.415 | 0.00581 | -0.105 | 71.449
-1 | 0.477 | 0.0059 | -0.105 | 80.902
-0.5 | 0.539 | 0.00601 | -0.106 | 89.602
0 | 0.601 | 0.00611 | -0.107 | 98.298
0.5 | 0.662 | 0.00622 | -0.107 | 106.533
1 | 0.724 | 0.00635 | -0.108 | 114.02
1.5 | 0.785 | 0.00652 | -0.108 | 120.392
2 | 0.847 | 0.00667 | -0.109 | 126.889
2.5 | 0.903 | 0.00593 | -0.109 | 152.311
3 | 0.962 | 0.00681 | -0.11 | 141.229
3.5 | 1.021 | 0.00698 | -0.11 | 146.322
4 | 1.08 | 0.00714 | -0.111 | 151.278
4.5 | 1.139 | 0.00731 | -0.111 | 155.93
5 | 1.198 | 0.00749 | -0.112 | 159.975
5.5 | 1.244 | 0.00768 | -0.112 | 162.03
6 | 1.298 | 0.00788 | -0.113 | 164.815
6.5 | 1.351 | 0.0082 | -0.113 | 164.685
7 | 1.401 | 0.00856 | -0.113 | 163.66
7.5 | 1.45 | 0.00895 | -0.114 | 161.971
8 | 1.489 | 0.01163 | -0.114 | 127.983
8.5 | 1.52 | 0.0183 | -0.113 | 83.03
9 | 1.56 | 0.01937 | -0.113 | 80.567
9.5 | 1.598 | 0.02032 | -0.114 | 78.648
10 | 1.633 | 0.02079 | -0.114 | 78.557
10.5 | 1.664 | 0.0219 | -0.115 | 75.983
11 | 1.689 | 0.02307 | -0.115 | 73.204
11.5 | 1.708 | 0.02435 | -0.115 | 70.14
12 | 1.723 | 0.02576 | -0.116 | 66.895
12.5 | 1.733 | 0.02719 | -0.116 | 63.736
13 | 1.738 | 0.02873 | -0.116 | 60.484
13.5 | 1.737 | 0.03027 | -0.117 | 57.391
14 | 1.729 | 0.03207 | -0.117 | 53.914
14.5 | 1.713 | 0.03372 | -0.117 | 50.801
15 | 1.691 | 0.03577 | -0.118 | 47.28
15.5 | 1.664 | 0.03774 | -0.118 | 44.104
16 | 1.632 | 0.04037 | -0.118 | 40.435
16.5 | 1.596 | 0.04257 | -0.118 | 37.493
17 | 1.556 | 0.04552 | -0.119 | 34.186
17.5 | 1.512 | 0.04863 | -0.119 | 31.098
18 | 1.465 | 0.0522 | -0.119 | 28.07

## 60. Re 3M Mach 0.10 (2)
BIGFOIL.COM POLAR EXPORT
NACA64-716 a=0.6
NACA64-716 a=0.6 |  |  |  | Cl Max: | 1.6823 | at alpha= | 20 | deg
XFOIL ncrit=9 |  |  |  | L/D Max: | 186.472 | at alpha= | 5.5 | deg
Re: | 3000000 |  |  | Cd Min: | 0.18764 | at alpha= | -20 | deg
Mach: | 0.1 |  |  | Cl=0 at alpha= | -4.9368 | deg
|  |  |  | @ Cl=0.1, Cd= | 0.0069566
|  |  |  | @ Cl=0.4, Cd= | 0.005851
|  |  |  | @ Cl=0.6, Cd= | 0.0051291
alpha (deg) | Cl | Cd | Cm | Cl/Cd
-20 | -0.4935 | 0.18764 | -0.0188 | -2.63
-19.5 | -0.4975 | 0.17559 | -0.0253 | -2.8333
-19 | -0.4933 | 0.16605 | -0.0311 | -2.9708
-18.5 | -0.4857 | 0.15763 | -0.0364 | -3.0813
-18 | -0.4825 | 0.14829 | -0.042 | -3.2538
-17.5 | -0.9436 | 0.05429 | -0.1001 | -17.3807
-17 | -0.9924 | 0.04221 | -0.1079 | -23.511
-16.5 | -1.0162 | 0.03459 | -0.1117 | -29.3784
-16 | -1.03 | 0.02863 | -0.114 | -35.9762
-15.5 | -1.0427 | 0.02409 | -0.1136 | -43.2835
-15 | -1.0446 | 0.02185 | -0.1088 | -47.8078
-14.5 | -1.0203 | 0.01987 | -0.1065 | -51.3488
-14 | -0.985 | 0.01824 | -0.105 | -54.0022
-13.5 | -0.9444 | 0.01679 | -0.1039 | -56.2478
-13 | -0.8992 | 0.01561 | -0.1032 | -57.6041
-12.5 | -0.8512 | 0.01452 | -0.1027 | -58.6226
-12 | -0.8009 | 0.01359 | -0.1024 | -58.933
-11.5 | -0.7495 | 0.0127 | -0.1021 | -59.0157
-11 | -0.7004 | 0.01139 | -0.1018 | -61.4925
-10.5 | -0.6454 | 0.0108 | -0.102 | -59.7593
-10 | -0.5884 | 0.01046 | -0.1023 | -56.2524
-9.5 | -0.5318 | 0.01004 | -0.1027 | -52.9681
-9 | -0.4746 | 0.00966 | -0.1031 | -49.1304
-8.5 | -0.4168 | 0.00932 | -0.1036 | -44.721
-8 | -0.3587 | 0.00904 | -0.1041 | -39.6792
-7.5 | -0.3009 | 0.0087 | -0.1046 | -34.5862
-7 | -0.2428 | 0.00833 | -0.1052 | -29.1477
-6.5 | -0.1841 | 0.00805 | -0.1059 | -22.8696
-6 | -0.1253 | 0.00781 | -0.1065 | -16.0435
-5.5 | -0.0667 | 0.00756 | -0.1072 | -8.8228
-5 | -0.0075 | 0.00731 | -0.108 | -1.026
-4.5 | 0.0518 | 0.00712 | -0.1087 | 7.2753
-4 | 0.1108 | 0.00692 | -0.1095 | 16.0116
-3.5 | 0.1705 | 0.00675 | -0.1103 | 25.2593
-3 | 0.2297 | 0.00659 | -0.1111 | 34.8558
-2.5 | 0.2891 | 0.00641 | -0.112 | 45.1014
-2 | 0.3479 | 0.00618 | -0.1128 | 56.2945
-1.5 | 0.4065 | 0.00581 | -0.1138 | 69.9656
-1 | 0.4639 | 0.00523 | -0.1147 | 88.6998
-0.5 | 0.5228 | 0.00508 | -0.1156 | 102.9134
0 | 0.582 | 0.00512 | -0.1164 | 113.6719
0.5 | 0.641 | 0.00515 | -0.1173 | 124.466
1 | 0.7 | 0.00521 | -0.1181 | 134.357
1.5 | 0.759 | 0.00528 | -0.1189 | 143.75
2 | 0.8176 | 0.00539 | -0.1197 | 151.6883
2.5 | 0.8763 | 0.00547 | -0.1205 | 160.2011
3 | 0.9342 | 0.0056 | -0.1212 | 166.8214
3.5 | 0.9918 | 0.00574 | -0.1219 | 172.7875
4 | 1.0494 | 0.00587 | -0.1226 | 178.7734
4.5 | 1.1058 | 0.00605 | -0.123 | 182.7769
5.5 | 1.2158 | 0.00652 | -0.1236 | 186.4724
6 | 1.2666 | 0.00694 | -0.1231 | 182.5072
6.5 | 1.3065 | 0.00776 | -0.1209 | 168.3634
7 | 1.3227 | 0.00864 | -0.1143 | 153.0903
7.5 | 1.3279 | 0.01002 | -0.1061 | 132.525
8 | 1.3282 | 0.01195 | -0.0981 | 111.1464
8.5 | 1.3329 | 0.0142 | -0.0917 | 93.8662
9 | 1.3423 | 0.01652 | -0.0865 | 81.253
9.5 | 1.3551 | 0.01888 | -0.0822 | 71.7744
10 | 1.3688 | 0.02135 | -0.0783 | 64.1124
10.5 | 1.3831 | 0.02391 | -0.0748 | 57.8461
11 | 1.4005 | 0.02646 | -0.0719 | 52.9289
11.5 | 1.4214 | 0.02892 | -0.0695 | 49.1494
12 | 1.4437 | 0.03137 | -0.0675 | 46.0217
12.5 | 1.4644 | 0.03406 | -0.0655 | 42.9947
13 | 1.4869 | 0.03668 | -0.0639 | 40.5371
13.5 | 1.5066 | 0.03963 | -0.0623 | 38.0167
14 | 1.5282 | 0.0425 | -0.0609 | 35.9576
14.5 | 1.5483 | 0.04561 | -0.0597 | 33.9465
15 | 1.5643 | 0.04923 | -0.0585 | 31.7753
15.5 | 1.5816 | 0.0528 | -0.0576 | 29.9545
16 | 1.5992 | 0.05645 | -0.0569 | 28.3295
16.5 | 1.614 | 0.0605 | -0.0563 | 26.6777
17 | 1.6241 | 0.06516 | -0.0558 | 24.9248
17.5 | 1.6405 | 0.06921 | -0.0557 | 23.7032
18 | 1.6535 | 0.07377 | -0.0557 | 22.4143
18.5 | 1.6628 | 0.07884 | -0.056 | 21.0908
19 | 1.6685 | 0.08452 | -0.0565 | 19.7409
19.5 | 1.676 | 0.09009 | -0.0573 | 18.6036
20 | 1.6823 | 0.09587 | -0.0584 | 17.5477

## 61. Re 3M Mach 0.25 (1)
BIGFOIL.COM POLAR EXPORT
NACA64-716 a=0.6
NACA64-716 a=0.6 |  |  |  | Cl Max: | 1.704 | at alpha= | 12 | deg
JavaFoil+Calcfoil stall+Eppler ext transition |  |  |  | L/D Max: | 161.595 | at alpha= | 6 | deg
Re: | 3000000 |  |  | Cd Min: | 0.00587 | at alpha= | -1.5 | deg
Mach: | 0.25 |  |  | Cl=0 at alpha= | -4.8571 | deg
|  |  |  | @ Cl=0.1, Cd= | 0.0073838
|  |  |  | @ Cl=0.4, Cd= | 0.0064184
|  |  |  | @ Cl=0.6, Cd= | 0.0061749
alpha (deg) | Cl | Cd | Cm | Cl/Cd
-17.5 | -0.199 | 0.1562 | -0.042 | -1.276
-17 | -0.257 | 0.14804 | -0.043 | -1.736
-16.5 | -0.305 | 0.13851 | -0.043 | -2.204
-16 | -0.348 | 0.12848 | -0.044 | -2.71
-15.5 | -0.386 | 0.12066 | -0.044 | -3.202
-15 | -0.42 | 0.11546 | -0.045 | -3.636
-14.5 | -0.449 | 0.10866 | -0.046 | -4.128
-14 | -0.472 | 0.10248 | -0.046 | -4.604
-13.5 | -0.49 | 0.09468 | -0.047 | -5.171
-13 | -0.501 | 0.08933 | -0.048 | -5.613
-12.5 | -0.507 | 0.08332 | -0.049 | -6.089
-12 | -0.507 | 0.0777 | -0.05 | -6.524
-11.5 | -0.5 | 0.07273 | -0.051 | -6.878
-11 | -0.488 | 0.06732 | -0.053 | -7.246
-10.5 | -0.469 | 0.06303 | -0.054 | -7.444
-10 | -0.45 | 0.05393 | -0.062 | -8.346
-9.5 | -0.422 | 0.04966 | -0.064 | -8.492
-9 | -0.43 | 0.01885 | -0.087 | -22.817
-8.5 | -0.417 | 0.00992 | -0.097 | -42.02
-8 | -0.372 | 0.00868 | -0.099 | -42.863
-7.5 | -0.318 | 0.00827 | -0.099 | -38.502
-7 | -0.261 | 0.00821 | -0.1 | -31.759
-6.5 | -0.202 | 0.00797 | -0.101 | -25.287
-6 | -0.141 | 0.00783 | -0.101 | -18.027
-5.5 | -0.08 | 0.00769 | -0.102 | -10.401
-5 | -0.018 | 0.00753 | -0.103 | -2.373
-4.5 | 0.045 | 0.00741 | -0.103 | 6.043
-4 | 0.108 | 0.00738 | -0.104 | 14.629
-3.5 | 0.171 | 0.00732 | -0.105 | 23.399
-3 | 0.235 | 0.00725 | -0.105 | 32.41
-2.5 | 0.299 | 0.00722 | -0.106 | 41.369
-2 | 0.363 | 0.00717 | -0.107 | 50.652
-1.5 | 0.427 | 0.00587 | -0.107 | 72.697
-1 | 0.49 | 0.00601 | -0.108 | 81.633
-0.5 | 0.554 | 0.00608 | -0.109 | 91.079
0 | 0.617 | 0.00621 | -0.109 | 99.428
0.5 | 0.68 | 0.00637 | -0.11 | 106.843
1 | 0.744 | 0.00654 | -0.111 | 113.795
1.5 | 0.804 | 0.00626 | -0.111 | 128.484
2 | 0.864 | 0.00674 | -0.111 | 128.257
2.5 | 0.925 | 0.00685 | -0.112 | 134.987
3 | 0.986 | 0.00701 | -0.112 | 140.705
3.5 | 1.047 | 0.0072 | -0.113 | 145.48
4 | 1.107 | 0.00738 | -0.113 | 150.092
4.5 | 1.168 | 0.00756 | -0.114 | 154.521
5 | 1.228 | 0.00777 | -0.114 | 157.954
5.5 | 1.274 | 0.008 | -0.115 | 159.297
6 | 1.329 | 0.00822 | -0.115 | 161.595
6.5 | 1.382 | 0.00861 | -0.116 | 160.444
7 | 1.433 | 0.009 | -0.116 | 159.288
7.5 | 1.476 | 0.011 | -0.116 | 134.166
8 | 1.507 | 0.01851 | -0.115 | 81.42
8.5 | 1.548 | 0.02026 | -0.116 | 76.427
9 | 1.587 | 0.0207 | -0.116 | 76.686
9.5 | 1.622 | 0.02184 | -0.117 | 74.269
10 | 1.653 | 0.02246 | -0.117 | 73.588
10.5 | 1.678 | 0.0237 | -0.117 | 70.774
11 | 1.693 | 0.02507 | -0.118 | 67.545
11.5 | 1.702 | 0.0267 | -0.118 | 63.758
12 | 1.704 | 0.02824 | -0.118 | 60.322
12.5 | 1.697 | 0.03007 | -0.119 | 56.435
13 | 1.683 | 0.03179 | -0.119 | 52.93
13.5 | 1.66 | 0.03382 | -0.119 | 49.079
14 | 1.624 | 0.03608 | -0.12 | 45.017
14.5 | 1.576 | 0.03852 | -0.12 | 40.912
15 | 1.517 | 0.04122 | -0.12 | 36.806
15.5 | 1.45 | 0.04431 | -0.12 | 32.725
16 | 1.374 | 0.04803 | -0.12 | 28.604
16.5 | 1.289 | 0.05273 | -0.12 | 24.436
17 | 1.194 | 0.0597 | -0.119 | 20.001

## 62. Re 3M Mach 0.25 (2)
BIGFOIL.COM POLAR EXPORT
NACA64-716 a=0.6
NACA64-716 a=0.6 |  |  |  | Cl Max: | 1.6428 | at alpha= | 20 | deg
XFOIL ncrit=9 |  |  |  | L/D Max: | 186.632 | at alpha= | 5.5 | deg
Re: | 3000000 |  |  | Cd Min: | 0.17535 | at alpha= | -18.5 | deg
Mach: | 0.25 |  |  | Cl=0 at alpha= | -4.9333 | deg
|  |  |  | @ Cl=0.1, Cd= | 0.0070632
|  |  |  | @ Cl=0.4, Cd= | 0.0060015
|  |  |  | @ Cl=0.6, Cd= | 0.0052192
alpha (deg) | Cl | Cd | Cm | Cl/Cd
-18.5 | -0.434 | 0.17535 | -0.0309 | -2.475
-18 | -0.4381 | 0.16296 | -0.0376 | -2.6884
-17.5 | -0.4313 | 0.15392 | -0.0431 | -2.8021
-16.5 | -0.4212 | 0.13568 | -0.0542 | -3.1044
-16 | -0.4256 | 0.12493 | -0.0606 | -3.4067
-15.5 | -0.7648 | 0.05973 | -0.1035 | -12.8043
-15 | -0.8411 | 0.04254 | -0.1165 | -19.772
-14.5 | -0.8863 | 0.03277 | -0.1221 | -27.0461
-14 | -0.9091 | 0.02632 | -0.1243 | -34.5403
-13.5 | -0.9288 | 0.0227 | -0.1198 | -40.9163
-13 | -0.9083 | 0.02005 | -0.1169 | -45.3017
-12.5 | -0.8728 | 0.01787 | -0.1147 | -48.8416
-12 | -0.8288 | 0.0161 | -0.1131 | -51.4783
-11 | -0.7261 | 0.0135 | -0.1109 | -53.7852
-10.5 | -0.6716 | 0.01236 | -0.1101 | -54.3366
-10 | -0.6183 | 0.01106 | -0.1093 | -55.9042
-9.5 | -0.558 | 0.01061 | -0.1092 | -52.5919
-9 | -0.4968 | 0.01024 | -0.1092 | -48.5156
-8.5 | -0.4365 | 0.00975 | -0.1092 | -44.7692
-8 | -0.3754 | 0.00942 | -0.1094 | -39.8514
-7.5 | -0.3142 | 0.00912 | -0.1096 | -34.4518
-7 | -0.2535 | 0.00865 | -0.1099 | -29.3064
-6.5 | -0.1924 | 0.00828 | -0.1103 | -23.2367
-6 | -0.1312 | 0.00801 | -0.1107 | -16.3795
-5.5 | -0.0695 | 0.00778 | -0.1113 | -8.9332
-5 | -0.0082 | 0.00743 | -0.1119 | -1.1036
-4.5 | 0.0533 | 0.00723 | -0.1125 | 7.3721
-4 | 0.1149 | 0.00701 | -0.1133 | 16.3909
-3.5 | 0.1766 | 0.00683 | -0.114 | 25.8565
-3 | 0.2381 | 0.00667 | -0.1148 | 35.6972
-2.5 | 0.2996 | 0.00652 | -0.1156 | 45.9509
-2 | 0.3606 | 0.00629 | -0.1165 | 57.3291
-1 | 0.4808 | 0.00541 | -0.1184 | 88.8725
-0.5 | 0.5411 | 0.0052 | -0.1192 | 104.0577
0 | 0.6025 | 0.00522 | -0.1201 | 115.4215
0.5 | 0.6634 | 0.00527 | -0.121 | 125.8824
1 | 0.7245 | 0.00533 | -0.1218 | 135.9287
1.5 | 0.7852 | 0.00543 | -0.1226 | 144.6041
2 | 0.8463 | 0.00551 | -0.1234 | 153.5935
2.5 | 0.9063 | 0.00567 | -0.1241 | 159.8413
3 | 0.9671 | 0.00574 | -0.1249 | 168.4843
3.5 | 1.0263 | 0.00592 | -0.1254 | 173.3615
4 | 1.086 | 0.00605 | -0.126 | 179.5041
4.5 | 1.1448 | 0.00623 | -0.1264 | 183.756
5 | 1.202 | 0.00646 | -0.1265 | 186.0681
5.5 | 1.2579 | 0.00674 | -0.1264 | 186.632
6 | 1.3095 | 0.00718 | -0.1255 | 182.3816
6.5 | 1.3437 | 0.00819 | -0.1217 | 164.0659
7 | 1.3427 | 0.00939 | -0.1117 | 142.9925
7.5 | 1.3392 | 0.01108 | -0.1023 | 120.8664
8 | 1.3383 | 0.01357 | -0.0947 | 98.622
8.5 | 1.3376 | 0.01648 | -0.088 | 81.165
9 | 1.345 | 0.01926 | -0.0828 | 69.8339
9.5 | 1.3535 | 0.02219 | -0.0782 | 60.9959
10 | 1.3639 | 0.02524 | -0.0742 | 54.0372
10.5 | 1.3772 | 0.02834 | -0.0708 | 48.5956
11 | 1.3948 | 0.03131 | -0.068 | 44.5481
11.5 | 1.4161 | 0.03416 | -0.0657 | 41.4549
12 | 1.439 | 0.03698 | -0.0637 | 38.9129
12.5 | 1.4609 | 0.04 | -0.0619 | 36.5225
13 | 1.4813 | 0.04327 | -0.0601 | 34.2339
13.5 | 1.5006 | 0.04674 | -0.0585 | 32.1053
14 | 1.5211 | 0.05025 | -0.0572 | 30.2706
14.5 | 1.5377 | 0.05423 | -0.056 | 28.3552
15 | 1.5551 | 0.05828 | -0.055 | 26.6833
15.5 | 1.5719 | 0.06249 | -0.0543 | 25.1544
16 | 1.5852 | 0.06719 | -0.0537 | 23.5928
16.5 | 1.5967 | 0.07226 | -0.0533 | 22.0966
17 | 1.6096 | 0.07728 | -0.0533 | 20.8282
17.5 | 1.6204 | 0.0827 | -0.0535 | 19.5937
18 | 1.6263 | 0.08887 | -0.0541 | 18.2998
18.5 | 1.6323 | 0.09516 | -0.055 | 17.1532
19 | 1.6367 | 0.10181 | -0.0562 | 16.076
19.5 | 1.6422 | 0.10843 | -0.0578 | 15.1453
20 | 1.6428 | 0.11578 | -0.0599 | 14.189

## 63. Re 3M Mach 0.50 (1)
BIGFOIL.COM POLAR EXPORT
NACA64-716 a=0.6
NACA64-716 a=0.6 |  |  |  | Cl Max: | 1.626 | at alpha= | 8.5 | deg
JavaFoil+Calcfoil stall+Eppler ext transition |  |  |  | L/D Max: | 146.886 | at alpha= | 5 | deg
Re: | 3000000 |  |  | Cd Min: | 0.00578 | at alpha= | -1 | deg
Mach: | 0.5 |  |  | Cl=0 at alpha= | -4.8571 | deg
|  |  |  | @ Cl=0.1, Cd= | 0.0078629
|  |  |  | @ Cl=0.4, Cd= | 0.0076925
|  |  |  | @ Cl=0.6, Cd= | 0.0064245
alpha (deg) | Cl | Cd | Cm | Cl/Cd
-20 | -0.863 | 0.16749 | -0.053 | -5.154
-19.5 | -0.835 | 0.164 | -0.053 | -5.092
-19 | -0.807 | 0.15607 | -0.054 | -5.171
-18.5 | -0.779 | 0.15552 | -0.054 | -5.011
-18 | -0.749 | 0.14907 | -0.053 | -5.025
-17.5 | -0.72 | 0.14214 | -0.052 | -5.068
-17 | -0.692 | 0.13731 | -0.052 | -5.039
-16.5 | -0.664 | 0.13292 | -0.052 | -4.993
-16 | -0.636 | 0.12775 | -0.053 | -4.975
-15.5 | -0.607 | 0.12662 | -0.053 | -4.792
-15 | -0.577 | 0.12061 | -0.051 | -4.786
-14.5 | -0.549 | 0.11745 | -0.051 | -4.674
-14 | -0.521 | 0.11085 | -0.051 | -4.697
-13.5 | -0.492 | 0.10732 | -0.052 | -4.587
-13 | -0.464 | 0.1039 | -0.052 | -4.465
-12.5 | -0.435 | 0.10054 | -0.052 | -4.33
-12 | -0.406 | 0.09466 | -0.049 | -4.29
-11.5 | -0.378 | 0.09218 | -0.05 | -4.097
-11 | -0.349 | 0.08889 | -0.05 | -3.929
-10.5 | -0.321 | 0.08591 | -0.05 | -3.735
-10 | -0.293 | 0.08234 | -0.051 | -3.553
-9.5 | -0.264 | 0.07804 | -0.049 | -3.378
-9 | -0.235 | 0.06865 | -0.051 | -3.43
-8.5 | -0.207 | 0.06075 | -0.052 | -3.409
-8 | -0.264 | 0.05416 | -0.055 | -4.872
-7.5 | -0.259 | 0.04935 | -0.057 | -5.24
-7 | -0.222 | 0.04342 | -0.066 | -5.119
-6.5 | -0.216 | 0.00963 | -0.112 | -22.392
-6 | -0.153 | 0.00864 | -0.113 | -17.745
-5.5 | -0.088 | 0.00831 | -0.114 | -10.543
-5 | -0.02 | 0.00811 | -0.115 | -2.43
-4.5 | 0.05 | 0.00797 | -0.116 | 6.226
-4 | 0.12 | 0.00782 | -0.116 | 15.336
-3.5 | 0.191 | 0.00775 | -0.117 | 24.64
-3 | 0.262 | 0.00773 | -0.118 | 33.897
-2.5 | 0.333 | 0.00772 | -0.119 | 43.183
-2 | 0.406 | 0.00769 | -0.119 | 52.815
-1.5 | 0.477 | 0.00774 | -0.12 | 61.69
-1 | 0.548 | 0.00578 | -0.12 | 94.911
-0.5 | 0.619 | 0.00666 | -0.12 | 92.97
0 | 0.682 | 0.00689 | -0.121 | 98.939
0.5 | 0.751 | 0.00702 | -0.121 | 106.963
1 | 0.82 | 0.0072 | -0.122 | 113.856
1.5 | 0.888 | 0.00739 | -0.123 | 120.146
2 | 0.956 | 0.00759 | -0.123 | 125.945
2.5 | 1.024 | 0.00784 | -0.124 | 130.567
3 | 1.091 | 0.00809 | -0.124 | 134.94
3.5 | 1.159 | 0.00833 | -0.125 | 139.067
4 | 1.226 | 0.00864 | -0.125 | 141.869
4.5 | 1.293 | 0.00892 | -0.126 | 144.863
5 | 1.359 | 0.00925 | -0.126 | 146.886
5.5 | 1.403 | 0.00958 | -0.127 | 146.446
6 | 1.459 | 0.01014 | -0.127 | 143.923
6.5 | 1.512 | 0.01071 | -0.128 | 141.26
7 | 1.555 | 0.01366 | -0.128 | 113.766
7.5 | 1.582 | 0.02323 | -0.127 | 68.1
8 | 1.611 | 0.02508 | -0.127 | 64.244
8.5 | 1.626 | 0.02688 | -0.128 | 60.504
9 | 1.618 | 0.02891 | -0.128 | 55.981
9.5 | 1.571 | 0.03145 | -0.129 | 49.954
10 | 1.42 | 0.03483 | -0.129 | 40.77
10.5 | 0.993 | 0.03873 | -0.129 | 25.641
11 | 0.874 | 0.07751 | -0.063 | 11.279
11.5 | 0.9 | 0.08719 | -0.06 | 10.319
12 | 0.926 | 0.09595 | -0.062 | 9.655
12.5 | 0.953 | 0.10195 | -0.063 | 9.343
13 | 0.981 | 0.10572 | -0.068 | 9.277
13.5 | 1.007 | 0.11019 | -0.068 | 9.135

## 64. Re 3M Mach 0.50 (2)
BIGFOIL.COM POLAR EXPORT
NACA64-716 a=0.6
NACA64-716 a=0.6 |  |  |  | Cl Max: | 1.4861 | at alpha= | 14.5 | deg
XFOIL ncrit=9 |  |  |  | L/D Max: | 176.801 | at alpha= | 5 | deg
Re: | 3000000 |  |  | Cd Min: | 0.23427 | at alpha= | -20 | deg
Mach: | 0.5 |  |  | Cl=0 at alpha= | -4.9241 | deg
|  |  |  | @ Cl=0.1, Cd= | 0.007726
|  |  |  | @ Cl=0.4, Cd= | 0.0069139
|  |  |  | @ Cl=0.6, Cd= | 0.0058919
alpha (deg) | Cl | Cd | Cm | Cl/Cd
-20 | -0.4475 | 0.23427 | -0.0123 | -1.9102
-19.5 | -0.4246 | 0.22634 | -0.0174 | -1.8759
-19 | -0.4015 | 0.21841 | -0.0225 | -1.8383
-18.5 | -0.3801 | 0.21049 | -0.0275 | -1.8058
-18 | -0.3555 | 0.20374 | -0.0324 | -1.7449
-17.5 | -0.3338 | 0.1954 | -0.0373 | -1.7083
-17 | -0.3176 | 0.18516 | -0.0425 | -1.7153
-16.5 | -0.2978 | 0.17677 | -0.0474 | -1.6847
-16 | -0.2794 | 0.16824 | -0.0523 | -1.6607
-15.5 | -0.2682 | 0.15782 | -0.0578 | -1.6994
-15 | -0.2629 | 0.14664 | -0.0638 | -1.7928
-14.5 | -0.2552 | 0.13661 | -0.0696 | -1.8681
-14 | -0.2438 | 0.12783 | -0.075 | -1.9072
-13.5 | -0.2356 | 0.11877 | -0.0806 | -1.9837
-13 | -0.2255 | 0.11046 | -0.0857 | -2.0415
-12.5 | -0.2123 | 0.10294 | -0.0905 | -2.0624
-12 | -0.1987 | 0.09572 | -0.0951 | -2.0758
-11.5 | -0.1956 | 0.08723 | -0.1004 | -2.2423
-11 | -0.2321 | 0.07399 | -0.1094 | -3.1369
-10.5 | -0.244 | 0.06469 | -0.1157 | -3.7718
-10 | -0.2615 | 0.05476 | -0.1227 | -4.7754
-9.5 | -0.3231 | 0.03855 | -0.1361 | -8.3813
-8.5 | -0.3873 | 0.02441 | -0.1409 | -15.8664
-8 | -0.4012 | 0.01703 | -0.1387 | -23.5584
-7.5 | -0.3539 | 0.01382 | -0.1362 | -25.6078
-7 | -0.2922 | 0.0119 | -0.1342 | -24.5546
-6.5 | -0.2241 | 0.01062 | -0.1326 | -21.1017
-6 | -0.1549 | 0.00958 | -0.1315 | -16.1691
-5.5 | -0.0833 | 0.00896 | -0.1308 | -9.2969
-5 | -0.0108 | 0.00845 | -0.1305 | -1.2781
-4.5 | 0.0603 | 0.00793 | -0.1304 | 7.604
-4 | 0.1323 | 0.00756 | -0.1306 | 17.5
-3.5 | 0.2041 | 0.00736 | -0.1309 | 27.731
-3 | 0.2753 | 0.00713 | -0.1314 | 38.6115
-2.5 | 0.3465 | 0.00699 | -0.1321 | 49.5708
-2 | 0.4168 | 0.00689 | -0.1327 | 60.4935
-1.5 | 0.4868 | 0.00666 | -0.1335 | 73.0931
-1 | 0.5555 | 0.00626 | -0.1345 | 88.738
-0.5 | 0.6232 | 0.0057 | -0.1354 | 109.3333
0 | 0.693 | 0.00574 | -0.1362 | 120.7317
0.5 | 0.7629 | 0.00582 | -0.137 | 131.0825
1 | 0.8319 | 0.00596 | -0.1376 | 139.5805
1.5 | 0.9017 | 0.00607 | -0.1383 | 148.5502
2 | 0.9699 | 0.00627 | -0.1386 | 154.689
2.5 | 1.0389 | 0.00641 | -0.139 | 162.0749
3 | 1.1071 | 0.00659 | -0.1392 | 167.997
3.5 | 1.1719 | 0.00686 | -0.1386 | 170.8309
4 | 1.2393 | 0.00703 | -0.1383 | 176.2873
4.5 | 1.2995 | 0.00738 | -0.1366 | 176.084
5 | 1.3596 | 0.00769 | -0.1347 | 176.801
5.5 | 1.3993 | 0.00818 | -0.1292 | 171.0636
6 | 1.4348 | 0.00907 | -0.1234 | 158.1918
7 | 1.4285 | 0.01444 | -0.1041 | 98.9266
7.5 | 1.3987 | 0.01874 | -0.0932 | 74.6371
8 | 1.3833 | 0.02298 | -0.0856 | 60.1958
8.5 | 1.3634 | 0.02829 | -0.0785 | 48.1937
9 | 1.3579 | 0.03325 | -0.0731 | 40.8391
9.5 | 1.3554 | 0.03843 | -0.0687 | 35.2693
10 | 1.3558 | 0.04375 | -0.0651 | 30.9897
10.5 | 1.3628 | 0.0489 | -0.0621 | 27.8691
11 | 1.382 | 0.05339 | -0.0599 | 25.885
11.5 | 1.4024 | 0.05796 | -0.0579 | 24.196
12 | 1.4213 | 0.06288 | -0.0562 | 22.6034
12.5 | 1.4421 | 0.06783 | -0.0547 | 21.2605
13 | 1.4571 | 0.07356 | -0.0535 | 19.8083
13.5 | 1.4717 | 0.07958 | -0.0527 | 18.4933
14 | 1.4822 | 0.08629 | -0.0523 | 17.177
14.5 | 1.4861 | 0.09401 | -0.0526 | 15.8079
15 | 1.4844 | 0.10269 | -0.0537 | 14.4552
15.5 | 1.4766 | 0.11241 | -0.0559 | 13.1358
16 | 1.4668 | 0.12275 | -0.0589 | 11.9495
16.5 | 1.4542 | 0.1338 | -0.0631 | 10.8685
17 | 1.439 | 0.14555 | -0.0686 | 9.8866
17.5 | 1.4165 | 0.15874 | -0.076 | 8.9234
18 | 1.3942 | 0.17239 | -0.0846 | 8.0875
18.5 | 1.374 | 0.18628 | -0.0939 | 7.376
19 | 1.3561 | 0.20035 | -0.1038 | 6.7687
19.5 | 1.342 | 0.2143 | -0.1137 | 6.2622

## 65. Re 4M Mach 0.00 (1)
BIGFOIL.COM POLAR EXPORT
NACA64-716 a=0.6
NACA64-716 a=0.6 |  |  |  | Cl Max: | 1.749 | at alpha= | 13.5 | deg
JavaFoil+Calcfoil stall+Eppler ext transition |  |  |  | L/D Max: | 170.439 | at alpha= | 6.5 | deg
Re: | 4000000 |  |  | Cd Min: | 0.00559 | at alpha= | -1.5 | deg
Mach: | 0 |  |  | Cl=0 at alpha= | -4.8583 | deg
|  |  |  | @ Cl=0.1, Cd= | 0.0069889
|  |  |  | @ Cl=0.4, Cd= | 0.0058543
|  |  |  | @ Cl=0.6, Cd= | 0.005842
alpha (deg) | Cl | Cd | Cm | Cl/Cd
-20 | -0.528 | 0.16815 | -0.042 | -3.141
-19.5 | -0.542 | 0.15964 | -0.043 | -3.396
-19 | -0.556 | 0.15169 | -0.043 | -3.662
-18.5 | -0.568 | 0.14704 | -0.043 | -3.862
-18 | -0.58 | 0.14018 | -0.044 | -4.136
-17.5 | -0.591 | 0.13078 | -0.045 | -4.516
-17 | -0.6 | 0.12592 | -0.045 | -4.762
-16.5 | -0.607 | 0.11855 | -0.046 | -5.124
-16 | -0.612 | 0.1143 | -0.046 | -5.359
-15.5 | -0.616 | 0.10777 | -0.047 | -5.716
-15 | -0.617 | 0.10293 | -0.047 | -5.993
-14.5 | -0.615 | 0.09673 | -0.048 | -6.359
-14 | -0.611 | 0.09069 | -0.049 | -6.737
-13.5 | -0.604 | 0.08455 | -0.051 | -7.146
-13 | -0.594 | 0.07889 | -0.052 | -7.527
-12.5 | -0.579 | 0.07447 | -0.053 | -7.78
-12 | -0.562 | 0.06897 | -0.055 | -8.155
-11.5 | -0.545 | 0.0608 | -0.06 | -8.972
-11 | -0.537 | 0.04453 | -0.07 | -12.061
-10.5 | -0.532 | 0.02752 | -0.079 | -19.325
-10 | -0.539 | 0.01136 | -0.09 | -47.462
-9.5 | -0.509 | 0.01024 | -0.093 | -49.676
-9 | -0.467 | 0.0087 | -0.094 | -53.646
-8.5 | -0.417 | 0.00829 | -0.095 | -50.334
-8 | -0.366 | 0.00797 | -0.095 | -45.837
-7.5 | -0.311 | 0.00732 | -0.096 | -42.501
-7 | -0.254 | 0.00771 | -0.097 | -33.003
-6.5 | -0.196 | 0.00753 | -0.097 | -26.077
-6 | -0.137 | 0.00742 | -0.098 | -18.523
-5.5 | -0.078 | 0.00728 | -0.099 | -10.671
-5 | -0.017 | 0.00715 | -0.099 | -2.425
-4.5 | 0.043 | 0.00709 | -0.1 | 6.125
-4 | 0.105 | 0.00698 | -0.101 | 14.982
-3.5 | 0.166 | 0.00697 | -0.101 | 23.829
-3 | 0.228 | 0.00693 | -0.102 | 32.851
-2.5 | 0.289 | 0.00689 | -0.103 | 41.997
-2 | 0.352 | 0.00683 | -0.103 | 51.527
-1.5 | 0.413 | 0.00559 | -0.104 | 73.999
-1 | 0.475 | 0.00566 | -0.105 | 83.89
-0.5 | 0.536 | 0.00577 | -0.105 | 92.952
0 | 0.598 | 0.00584 | -0.106 | 102.335
0.5 | 0.659 | 0.0059 | -0.107 | 111.715
1 | 0.72 | 0.00607 | -0.107 | 118.63
1.5 | 0.781 | 0.00618 | -0.108 | 126.495
2 | 0.842 | 0.00632 | -0.109 | 133.386
2.5 | 0.903 | 0.00651 | -0.109 | 138.84
3 | 0.96 | 0.00603 | -0.109 | 159.151
3.5 | 1.019 | 0.00664 | -0.11 | 153.406
4 | 1.077 | 0.00678 | -0.11 | 158.845
4.5 | 1.136 | 0.00693 | -0.111 | 163.92
5 | 1.195 | 0.00708 | -0.111 | 168.817
5.5 | 1.241 | 0.00731 | -0.112 | 169.645
6 | 1.294 | 0.00761 | -0.112 | 170.108
6.5 | 1.347 | 0.0079 | -0.113 | 170.439
7 | 1.392 | 0.00952 | -0.113 | 146.31
7.5 | 1.438 | 0.01074 | -0.113 | 133.896
8 | 1.48 | 0.01274 | -0.113 | 116.181
8.5 | 1.517 | 0.01718 | -0.113 | 88.303
9 | 1.558 | 0.01814 | -0.113 | 85.872
9.5 | 1.596 | 0.01902 | -0.114 | 83.923
10 | 1.632 | 0.01998 | -0.114 | 81.654
10.5 | 1.664 | 0.02046 | -0.114 | 81.297
11 | 1.689 | 0.02156 | -0.115 | 78.357
11.5 | 1.71 | 0.02272 | -0.115 | 75.298
12 | 1.727 | 0.02401 | -0.115 | 71.934
12.5 | 1.739 | 0.0253 | -0.116 | 68.733
13 | 1.746 | 0.02671 | -0.116 | 65.393
13.5 | 1.749 | 0.02816 | -0.116 | 62.113
14 | 1.744 | 0.02967 | -0.117 | 58.791
14.5 | 1.732 | 0.03132 | -0.117 | 55.303
15 | 1.715 | 0.03294 | -0.117 | 52.047
15.5 | 1.692 | 0.03489 | -0.118 | 48.494
16 | 1.666 | 0.03706 | -0.118 | 44.937
16.5 | 1.634 | 0.03933 | -0.118 | 41.56
17 | 1.6 | 0.04184 | -0.118 | 38.239
17.5 | 1.562 | 0.04451 | -0.119 | 35.083
18 | 1.522 | 0.04722 | -0.119 | 32.223
18.5 | 1.478 | 0.0504 | -0.119 | 29.334

## 66. Re 4M Mach 0.00 (2)
BIGFOIL.COM POLAR EXPORT
NACA64-716 a=0.6
NACA64-716 a=0.6 |  |  |  | Cl Max: | 1.7275 | at alpha= | 20 | deg
XFOIL ncrit=9 |  |  |  | L/D Max: | 194.798 | at alpha= | 5 | deg
Re: | 4000000 |  |  | Cd Min: | 0.17937 | at alpha= | -20 | deg
Mach: | 0 |  |  | Cl=0 at alpha= | -4.9322 | deg
|  |  |  | @ Cl=0.1, Cd= | 0.0065076
|  |  |  | @ Cl=0.4, Cd= | 0.0056039
|  |  |  | @ Cl=0.6, Cd= | 0.0048465
alpha (deg) | Cl | Cd | Cm | Cl/Cd
-20 | -0.5179 | 0.17937 | -0.0218 | -2.8873
-19.5 | -0.5093 | 0.17116 | -0.0271 | -2.9756
-18 | -1.0686 | 0.04301 | -0.1056 | -24.8454
-17 | -1.1066 | 0.02941 | -0.1116 | -37.6267
-16.5 | -1.109 | 0.02517 | -0.1123 | -44.0604
-16 | -1.1105 | 0.02237 | -0.1098 | -49.6424
-15.5 | -1.1016 | 0.02063 | -0.1054 | -53.398
-15 | -1.0702 | 0.01914 | -0.1037 | -55.9143
-14.5 | -1.0318 | 0.01787 | -0.1026 | -57.7392
-14 | -0.9895 | 0.01672 | -0.1017 | -59.1806
-13.5 | -0.9458 | 0.01547 | -0.101 | -61.1377
-13 | -0.8989 | 0.01441 | -0.1006 | -62.3803
-12.5 | -0.8502 | 0.01343 | -0.1003 | -63.306
-12 | -0.8 | 0.01252 | -0.1001 | -63.8978
-11.5 | -0.7476 | 0.01177 | -0.1002 | -63.5174
-11 | -0.6945 | 0.01106 | -0.1003 | -62.7939
-10.5 | -0.6436 | 0.00999 | -0.1003 | -64.4244
-10 | -0.5876 | 0.00955 | -0.1007 | -61.5288
-9.5 | -0.5306 | 0.00923 | -0.1012 | -57.4865
-9 | -0.4735 | 0.00889 | -0.1017 | -53.2621
-8.5 | -0.4164 | 0.00855 | -0.1023 | -48.7018
-8 | -0.3586 | 0.00826 | -0.1029 | -43.414
-7.5 | -0.3005 | 0.008 | -0.1035 | -37.5625
-7 | -0.2421 | 0.00778 | -0.1042 | -31.1183
-6.5 | -0.1842 | 0.00746 | -0.1049 | -24.6917
-6 | -0.1256 | 0.00723 | -0.1056 | -17.3721
-5.5 | -0.0667 | 0.00702 | -0.1064 | -9.5014
-5 | -0.008 | 0.00682 | -0.1072 | -1.173
-4.5 | 0.051 | 0.00664 | -0.108 | 7.6807
-4 | 0.1102 | 0.00648 | -0.1088 | 17.0062
-3.5 | 0.1692 | 0.00634 | -0.1097 | 26.6877
-3 | 0.2284 | 0.0062 | -0.1105 | 36.8387
-2.5 | 0.2874 | 0.00609 | -0.1114 | 47.1921
-2 | 0.3462 | 0.00589 | -0.1123 | 58.7776
-1 | 0.4628 | 0.00527 | -0.1141 | 87.8178
-0.5 | 0.5206 | 0.00484 | -0.1151 | 107.562
0 | 0.5794 | 0.00485 | -0.1159 | 119.4639
0.5 | 0.6385 | 0.00484 | -0.1169 | 131.9215
1 | 0.6971 | 0.0049 | -0.1177 | 142.2653
1.5 | 0.756 | 0.00495 | -0.1186 | 152.7273
2 | 0.8145 | 0.00504 | -0.1194 | 161.6071
2.5 | 0.8728 | 0.00514 | -0.1202 | 169.8054
3 | 0.9303 | 0.00529 | -0.121 | 175.8601
3.5 | 0.9883 | 0.00538 | -0.1217 | 183.6989
4 | 1.0454 | 0.00554 | -0.1224 | 188.7004
4.5 | 1.1014 | 0.00574 | -0.1229 | 191.8815
5 | 1.1571 | 0.00594 | -0.1234 | 194.798
5.5 | 1.2103 | 0.00628 | -0.1235 | 192.7229
6 | 1.2532 | 0.00715 | -0.1219 | 175.2727
6.5 | 1.285 | 0.00837 | -0.1184 | 153.5245
7 | 1.31 | 0.00949 | -0.1137 | 138.04
8 | 1.3157 | 0.01196 | -0.0972 | 110.0084
8.5 | 1.3291 | 0.01376 | -0.0919 | 96.5916
9 | 1.3452 | 0.01567 | -0.0875 | 85.8456
9.5 | 1.3623 | 0.01769 | -0.0836 | 77.0096
10 | 1.3787 | 0.01989 | -0.0799 | 69.3162
10.5 | 1.3969 | 0.02209 | -0.0766 | 63.2368
11 | 1.4195 | 0.02414 | -0.0741 | 58.8028
11.5 | 1.4425 | 0.02629 | -0.0718 | 54.8688
12 | 1.4649 | 0.02859 | -0.0696 | 51.2382
12.5 | 1.4894 | 0.03081 | -0.0679 | 48.3414
13 | 1.51 | 0.03343 | -0.0659 | 45.169
13.5 | 1.5342 | 0.03583 | -0.0645 | 42.8189
14 | 1.5557 | 0.03852 | -0.063 | 40.3868
14.5 | 1.5736 | 0.04165 | -0.0615 | 37.7815
15 | 1.5944 | 0.04459 | -0.0603 | 35.7569
15.5 | 1.6134 | 0.04778 | -0.0593 | 33.7673
16 | 1.6289 | 0.05141 | -0.0583 | 31.6845
16.5 | 1.6461 | 0.05495 | -0.0575 | 29.9563
17 | 1.6622 | 0.05873 | -0.057 | 28.3024
17.5 | 1.6761 | 0.06283 | -0.0566 | 26.6767
18 | 1.6864 | 0.06742 | -0.0564 | 25.0133
18.5 | 1.6975 | 0.07207 | -0.0564 | 23.5535
19 | 1.7094 | 0.07666 | -0.0566 | 22.2985
19.5 | 1.7198 | 0.08152 | -0.0571 | 21.0967
20 | 1.7275 | 0.08686 | -0.0578 | 19.8883

## 67. Re 4M Mach 0.10 (1)
BIGFOIL.COM POLAR EXPORT
NACA64-716 a=0.6
NACA64-716 a=0.6 |  |  |  | Cl Max: | 1.741 | at alpha= | 13 | deg
JavaFoil+Calcfoil stall+Eppler ext transition |  |  |  | L/D Max: | 169.77 | at alpha= | 6 | deg
Re: | 4000000 |  |  | Cd Min: | 0.00558 | at alpha= | -1.5 | deg
Mach: | 0.1 |  |  | Cl=0 at alpha= | -4.8607 | deg
|  |  |  | @ Cl=0.1, Cd= | 0.0069998
|  |  |  | @ Cl=0.4, Cd= | 0.0059021
|  |  |  | @ Cl=0.6, Cd= | 0.0058584
alpha (deg) | Cl | Cd | Cm | Cl/Cd
-19.5 | -0.495 | 0.1615 | -0.042 | -3.063
-19 | -0.511 | 0.15395 | -0.043 | -3.318
-18.5 | -0.526 | 0.14707 | -0.043 | -3.579
-18 | -0.541 | 0.14086 | -0.044 | -3.842
-17.5 | -0.555 | 0.13351 | -0.045 | -4.157
-17 | -0.567 | 0.12658 | -0.045 | -4.482
-16.5 | -0.578 | 0.12154 | -0.045 | -4.755
-16 | -0.586 | 0.11593 | -0.046 | -5.058
-15.5 | -0.593 | 0.10846 | -0.047 | -5.47
-15 | -0.597 | 0.1041 | -0.047 | -5.735
-14.5 | -0.598 | 0.09841 | -0.048 | -6.079
-14 | -0.596 | 0.09271 | -0.048 | -6.433
-13.5 | -0.592 | 0.08584 | -0.05 | -6.897
-13 | -0.584 | 0.08024 | -0.052 | -7.277
-12.5 | -0.571 | 0.07592 | -0.052 | -7.527
-12 | -0.556 | 0.07039 | -0.054 | -7.903
-11.5 | -0.538 | 0.06429 | -0.057 | -8.372
-11 | -0.522 | 0.05444 | -0.063 | -9.581
-10.5 | -0.5 | 0.04694 | -0.068 | -10.643
-10 | -0.532 | 0.01268 | -0.089 | -41.953
-9.5 | -0.506 | 0.00994 | -0.093 | -50.919
-9 | -0.467 | 0.00879 | -0.095 | -53.193
-8.5 | -0.418 | 0.00837 | -0.095 | -50.001
-8 | -0.367 | 0.008 | -0.096 | -45.824
-7.5 | -0.312 | 0.0077 | -0.097 | -40.586
-7 | -0.255 | 0.00773 | -0.097 | -33.034
-6.5 | -0.197 | 0.00755 | -0.098 | -26.12
-6 | -0.138 | 0.00741 | -0.099 | -18.616
-5.5 | -0.078 | 0.00731 | -0.099 | -10.664
-5 | -0.017 | 0.00714 | -0.1 | -2.44
-4.5 | 0.044 | 0.00711 | -0.101 | 6.142
-4 | 0.105 | 0.00699 | -0.101 | 15.049
-3.5 | 0.167 | 0.00697 | -0.102 | 23.938
-3 | 0.229 | 0.00693 | -0.103 | 33.011
-2.5 | 0.291 | 0.00692 | -0.103 | 42.004
-2 | 0.354 | 0.00689 | -0.104 | 51.306
-1.5 | 0.415 | 0.00558 | -0.105 | 74.436
-1 | 0.477 | 0.00568 | -0.105 | 84.051
-0.5 | 0.539 | 0.00576 | -0.106 | 93.487
0 | 0.601 | 0.00586 | -0.107 | 102.413
0.5 | 0.662 | 0.00594 | -0.107 | 111.486
1 | 0.724 | 0.00608 | -0.108 | 119.065
1.5 | 0.785 | 0.00618 | -0.108 | 127.093
2 | 0.847 | 0.00634 | -0.109 | 133.64
2.5 | 0.908 | 0.00654 | -0.11 | 138.902
3 | 0.964 | 0.00655 | -0.11 | 147.312
3.5 | 1.023 | 0.00669 | -0.11 | 153.034
4 | 1.082 | 0.00683 | -0.111 | 158.378
4.5 | 1.141 | 0.00699 | -0.111 | 163.36
5 | 1.2 | 0.00715 | -0.112 | 167.9
5.5 | 1.246 | 0.00738 | -0.112 | 168.901
6 | 1.3 | 0.00766 | -0.113 | 169.77
6.5 | 1.352 | 0.00797 | -0.113 | 169.76
7 | 1.398 | 0.00966 | -0.113 | 144.734
7.5 | 1.444 | 0.01092 | -0.113 | 132.207
8 | 1.486 | 0.01297 | -0.113 | 114.569
8.5 | 1.522 | 0.01738 | -0.113 | 87.576
9 | 1.563 | 0.01839 | -0.114 | 84.99
9.5 | 1.601 | 0.01931 | -0.114 | 82.899
10 | 1.636 | 0.02024 | -0.114 | 80.842
10.5 | 1.667 | 0.02075 | -0.115 | 80.336
11 | 1.692 | 0.02187 | -0.115 | 77.354
11.5 | 1.711 | 0.02305 | -0.116 | 74.23
12 | 1.726 | 0.02436 | -0.116 | 70.857
12.5 | 1.736 | 0.02574 | -0.116 | 67.448
13 | 1.741 | 0.0272 | -0.117 | 64.003
13.5 | 1.74 | 0.02871 | -0.117 | 60.625
14 | 1.732 | 0.03034 | -0.117 | 57.089
14.5 | 1.716 | 0.03191 | -0.118 | 53.77
15 | 1.694 | 0.03391 | -0.118 | 49.966
15.5 | 1.668 | 0.03574 | -0.118 | 46.653
16 | 1.635 | 0.03812 | -0.118 | 42.9
16.5 | 1.599 | 0.04036 | -0.119 | 39.626
17 | 1.559 | 0.04302 | -0.119 | 36.246
17.5 | 1.515 | 0.04589 | -0.119 | 33.022
18 | 1.469 | 0.04915 | -0.119 | 29.883

## 68. Re 4M Mach 0.10 (2)
BIGFOIL.COM POLAR EXPORT
NACA64-716 a=0.6
NACA64-716 a=0.6 |  |  |  | Cl Max: | 1.7198 | at alpha= | 20 | deg
XFOIL ncrit=9 |  |  |  | L/D Max: | 195.092 | at alpha= | 5 | deg
Re: | 4000000 |  |  | Cd Min: | 0.18149 | at alpha= | -20 | deg
Mach: | 0.1 |  |  | Cl=0 at alpha= | -4.9318 | deg
|  |  |  | @ Cl=0.1, Cd= | 0.0065293
|  |  |  | @ Cl=0.4, Cd= | 0.0057018
|  |  |  | @ Cl=0.6, Cd= | 0.0048671
alpha (deg) | Cl | Cd | Cm | Cl/Cd
-20 | -0.5136 | 0.18149 | -0.0212 | -2.8299
-19.5 | -0.5015 | 0.17417 | -0.0261 | -2.8794
-19 | -0.4915 | 0.16624 | -0.0312 | -2.9566
-18.5 | -0.4851 | 0.15746 | -0.0367 | -3.0808
-18 | -0.952 | 0.05994 | -0.0964 | -15.8825
-17 | -1.0624 | 0.03488 | -0.1119 | -30.4587
-16 | -1.076 | 0.02494 | -0.1146 | -43.1435
-15.5 | -1.0846 | 0.02207 | -0.1107 | -49.1436
-15 | -1.0672 | 0.02032 | -0.1073 | -52.5197
-14.5 | -1.0331 | 0.01882 | -0.1056 | -54.8937
-14 | -0.9935 | 0.01748 | -0.1044 | -56.8364
-13.5 | -0.9503 | 0.01617 | -0.1035 | -58.7693
-13 | -0.9045 | 0.01496 | -0.1028 | -60.4612
-12.5 | -0.8562 | 0.01387 | -0.1023 | -61.7304
-12 | -0.806 | 0.01288 | -0.1019 | -62.5776
-11.5 | -0.7538 | 0.01203 | -0.1018 | -62.66
-11 | -0.6999 | 0.01134 | -0.1018 | -61.7196
-10.5 | -0.6489 | 0.01018 | -0.1016 | -63.7426
-10 | -0.593 | 0.00965 | -0.1019 | -61.4508
-9.5 | -0.5354 | 0.00929 | -0.1023 | -57.6319
-9 | -0.4775 | 0.009 | -0.1028 | -53.0556
-8.5 | -0.42 | 0.00862 | -0.1032 | -48.7239
-8 | -0.3617 | 0.00831 | -0.1038 | -43.5259
-7.5 | -0.303 | 0.00804 | -0.1044 | -37.6866
-7 | -0.2442 | 0.00781 | -0.105 | -31.2676
-6.5 | -0.1857 | 0.0075 | -0.1057 | -24.76
-6 | -0.1266 | 0.00725 | -0.1064 | -17.4621
-5.5 | -0.0673 | 0.00704 | -0.1071 | -9.5597
-5 | -0.0081 | 0.00684 | -0.1079 | -1.1842
-4.5 | 0.0513 | 0.00666 | -0.1087 | 7.7027
-4 | 0.1109 | 0.0065 | -0.1095 | 17.0615
-3.5 | 0.1703 | 0.00636 | -0.1103 | 26.7767
-3 | 0.23 | 0.00621 | -0.1112 | 37.037
-2.5 | 0.2893 | 0.0061 | -0.112 | 47.4262
-2 | 0.3485 | 0.00592 | -0.1129 | 58.8682
-1.5 | 0.4075 | 0.00567 | -0.1138 | 71.8695
-0.5 | 0.524 | 0.00485 | -0.1158 | 108.0412
0 | 0.583 | 0.00487 | -0.1166 | 119.7125
0.5 | 0.6426 | 0.00486 | -0.1175 | 132.2222
1 | 0.7015 | 0.00493 | -0.1184 | 142.2921
1.5 | 0.7609 | 0.00497 | -0.1193 | 153.0986
2 | 0.8196 | 0.00507 | -0.1201 | 161.6568
2.5 | 0.8785 | 0.00516 | -0.1209 | 170.2519
3 | 0.9364 | 0.00531 | -0.1216 | 176.3465
3.5 | 0.9947 | 0.00541 | -0.1224 | 183.8632
4 | 1.0522 | 0.00556 | -0.1231 | 189.2446
4.5 | 1.1086 | 0.00576 | -0.1236 | 192.4653
5 | 1.1647 | 0.00597 | -0.124 | 195.0921
5.5 | 1.2181 | 0.00632 | -0.124 | 192.7373
6 | 1.2608 | 0.00719 | -0.1223 | 175.3547
6.5 | 1.2915 | 0.00844 | -0.1185 | 153.0213
7 | 1.3139 | 0.00958 | -0.1132 | 137.1503
7.5 | 1.3122 | 0.01037 | -0.1036 | 126.5381
8 | 1.3173 | 0.01222 | -0.0965 | 107.7987
8.5 | 1.33 | 0.01413 | -0.0912 | 94.126
9 | 1.3453 | 0.01614 | -0.0867 | 83.3519
9.5 | 1.3629 | 0.0182 | -0.0828 | 74.8846
10 | 1.3777 | 0.02056 | -0.079 | 67.0088
10.5 | 1.3959 | 0.02283 | -0.0757 | 61.1432
11 | 1.4182 | 0.02499 | -0.0732 | 56.7507
11.5 | 1.4414 | 0.02721 | -0.0709 | 52.9732
12 | 1.4641 | 0.02955 | -0.0688 | 49.5465
12.5 | 1.4896 | 0.03176 | -0.067 | 46.9018
13 | 1.5099 | 0.03449 | -0.0651 | 43.7779
13.5 | 1.5332 | 0.03706 | -0.0636 | 41.3708
14 | 1.5535 | 0.03997 | -0.062 | 38.8666
14.5 | 1.573 | 0.04304 | -0.0606 | 36.5474
15 | 1.5944 | 0.046 | -0.0595 | 34.6609
15.5 | 1.6121 | 0.04943 | -0.0584 | 32.6138
16 | 1.6259 | 0.05335 | -0.0574 | 30.4761
16.5 | 1.6433 | 0.05701 | -0.0567 | 28.8248
17 | 1.6593 | 0.06092 | -0.0562 | 27.2374
17.5 | 1.6729 | 0.06515 | -0.0559 | 25.6777
18 | 1.6824 | 0.06999 | -0.0557 | 24.0377
18.5 | 1.696 | 0.07446 | -0.0558 | 22.7773
19 | 1.7061 | 0.07941 | -0.0561 | 21.4847
19.5 | 1.7139 | 0.0848 | -0.0567 | 20.2111
20 | 1.7198 | 0.09053 | -0.0575 | 18.997

## 69. Re 4M Mach 0.25 (1)
BIGFOIL.COM POLAR EXPORT
NACA64-716 a=0.6
NACA64-716 a=0.6 |  |  |  | Cl Max: | 1.706 | at alpha= | 12 | deg
JavaFoil+Calcfoil stall+Eppler ext transition |  |  |  | L/D Max: | 166.612 | at alpha= | 5 | deg
Re: | 4000000 |  |  | Cd Min: | 0.00568 | at alpha= | -1.5 | deg
Mach: | 0.25 |  |  | Cl=0 at alpha= | -4.8571 | deg
|  |  |  | @ Cl=0.1, Cd= | 0.0071363
|  |  |  | @ Cl=0.4, Cd= | 0.0062242
|  |  |  | @ Cl=0.6, Cd= | 0.0059368
alpha (deg) | Cl | Cd | Cm | Cl/Cd
-17.5 | -0.199 | 0.15125 | -0.042 | -1.318
-17 | -0.257 | 0.14354 | -0.043 | -1.792
-16.5 | -0.306 | 0.13764 | -0.043 | -2.22
-16 | -0.348 | 0.12573 | -0.044 | -2.771
-15.5 | -0.387 | 0.1186 | -0.045 | -3.26
-15 | -0.42 | 0.1123 | -0.045 | -3.739
-14.5 | -0.449 | 0.10422 | -0.046 | -4.306
-14 | -0.472 | 0.1003 | -0.047 | -4.706
-13.5 | -0.49 | 0.09323 | -0.047 | -5.253
-13 | -0.502 | 0.0878 | -0.048 | -5.714
-12.5 | -0.508 | 0.08169 | -0.05 | -6.217
-12 | -0.507 | 0.07616 | -0.051 | -6.662
-11.5 | -0.501 | 0.07074 | -0.053 | -7.084
-11 | -0.489 | 0.06574 | -0.055 | -7.434
-10.5 | -0.47 | 0.06147 | -0.056 | -7.651
-10 | -0.456 | 0.04854 | -0.067 | -9.395
-9.5 | -0.451 | 0.02878 | -0.081 | -15.66
-9 | -0.447 | 0.01276 | -0.092 | -34.995
-8.5 | -0.423 | 0.00889 | -0.098 | -47.55
-8 | -0.372 | 0.00833 | -0.099 | -44.66
-7.5 | -0.318 | 0.00799 | -0.099 | -39.809
-7 | -0.261 | 0.00725 | -0.1 | -35.975
-6.5 | -0.202 | 0.0077 | -0.101 | -26.164
-6 | -0.141 | 0.00758 | -0.101 | -18.641
-5.5 | -0.08 | 0.00742 | -0.102 | -10.774
-5 | -0.018 | 0.00731 | -0.103 | -2.443
-4.5 | 0.045 | 0.00718 | -0.103 | 6.241
-4 | 0.108 | 0.00713 | -0.104 | 15.146
-3.5 | 0.171 | 0.00706 | -0.105 | 24.262
-3 | 0.235 | 0.00703 | -0.105 | 33.412
-2.5 | 0.299 | 0.00699 | -0.106 | 42.698
-2 | 0.363 | 0.00697 | -0.107 | 52.1
-1.5 | 0.427 | 0.00568 | -0.107 | 75.159
-1 | 0.49 | 0.00578 | -0.108 | 84.883
-0.5 | 0.554 | 0.00582 | -0.109 | 95.069
0 | 0.617 | 0.00598 | -0.109 | 103.218
0.5 | 0.68 | 0.00607 | -0.11 | 112.034
1 | 0.744 | 0.00624 | -0.111 | 119.212
1.5 | 0.807 | 0.00635 | -0.111 | 127.033
2 | 0.867 | 0.00605 | -0.112 | 143.276
2.5 | 0.927 | 0.00659 | -0.112 | 140.717
3 | 0.988 | 0.00672 | -0.113 | 147.03
3.5 | 1.049 | 0.00689 | -0.113 | 152.205
4 | 1.109 | 0.00705 | -0.114 | 157.249
4.5 | 1.17 | 0.00721 | -0.114 | 162.194
5 | 1.23 | 0.00738 | -0.115 | 166.612
5.5 | 1.276 | 0.00768 | -0.115 | 166.2
6 | 1.331 | 0.00799 | -0.115 | 166.506
6.5 | 1.384 | 0.00832 | -0.116 | 166.343
7 | 1.429 | 0.01039 | -0.116 | 137.441
7.5 | 1.474 | 0.01183 | -0.116 | 124.647
8 | 1.51 | 0.01759 | -0.116 | 85.812
8.5 | 1.551 | 0.01925 | -0.116 | 80.572
9 | 1.59 | 0.01966 | -0.116 | 80.863
9.5 | 1.624 | 0.02071 | -0.117 | 78.436
10 | 1.655 | 0.0218 | -0.117 | 75.933
10.5 | 1.68 | 0.02248 | -0.118 | 74.751
11 | 1.696 | 0.02377 | -0.118 | 71.36
11.5 | 1.705 | 0.02526 | -0.118 | 67.496
12 | 1.706 | 0.02671 | -0.119 | 63.88
12.5 | 1.7 | 0.02849 | -0.119 | 59.68
13 | 1.686 | 0.03012 | -0.119 | 55.971
13.5 | 1.663 | 0.03203 | -0.12 | 51.91
14 | 1.627 | 0.03414 | -0.12 | 47.666
14.5 | 1.579 | 0.03639 | -0.12 | 43.376
15 | 1.52 | 0.03901 | -0.12 | 38.969
15.5 | 1.453 | 0.0419 | -0.121 | 34.678
16 | 1.377 | 0.04521 | -0.121 | 30.45
16.5 | 1.292 | 0.04958 | -0.121 | 26.058
17 | 1.199 | 0.05538 | -0.12 | 21.65

## 70. Re 4M Mach 0.25 (2)
BIGFOIL.COM POLAR EXPORT
NACA64-716 a=0.6
NACA64-716 a=0.6 |  |  |  | Cl Max: | 1.6831 | at alpha= | 20 | deg
XFOIL ncrit=9 |  |  |  | L/D Max: | 194.298 | at alpha= | 4.5 | deg
Re: | 4000000 |  |  | Cd Min: | 0.16955 | at alpha= | -18.5 | deg
Mach: | 0.25 |  |  | Cl=0 at alpha= | -4.9288 | deg
|  |  |  | @ Cl=0.1, Cd= | 0.0066335
|  |  |  | @ Cl=0.4, Cd= | 0.0058937
|  |  |  | @ Cl=0.6, Cd= | 0.0049419
alpha (deg) | Cl | Cd | Cm | Cl/Cd
-18.5 | -0.4537 | 0.16955 | -0.0333 | -2.6759
-18 | -0.4425 | 0.16147 | -0.0384 | -2.7404
-17.5 | -0.4317 | 0.15341 | -0.0435 | -2.814
-17 | -0.4248 | 0.14459 | -0.049 | -2.938
-16.5 | -0.4207 | 0.13537 | -0.0546 | -3.1078
-16 | -0.425 | 0.1246 | -0.0611 | -3.4109
-15.5 | -0.7905 | 0.05534 | -0.1072 | -14.2844
-15 | -0.85 | 0.0413 | -0.1176 | -20.5811
-14.5 | -0.8941 | 0.03179 | -0.1229 | -28.1252
-14 | -0.9191 | 0.02554 | -0.1246 | -35.9867
-13.5 | -0.9392 | 0.02199 | -0.1193 | -42.7103
-13 | -0.917 | 0.01929 | -0.1164 | -47.5376
-12.5 | -0.8804 | 0.01714 | -0.1143 | -51.3652
-12 | -0.8355 | 0.01535 | -0.1127 | -54.43
-11.5 | -0.7849 | 0.01394 | -0.1114 | -56.3056
-11 | -0.7314 | 0.01277 | -0.1105 | -57.2749
-10.5 | -0.6755 | 0.0118 | -0.1097 | -57.2458
-10 | -0.618 | 0.01092 | -0.1092 | -56.5934
-9.5 | -0.5625 | 0.00979 | -0.1087 | -57.4566
-9 | -0.5015 | 0.00938 | -0.1087 | -53.4648
-8.5 | -0.44 | 0.00907 | -0.1088 | -48.5116
-8 | -0.3789 | 0.00863 | -0.109 | -43.905
-7.5 | -0.3173 | 0.00831 | -0.1093 | -38.1829
-7 | -0.2557 | 0.00803 | -0.1097 | -31.8431
-6.5 | -0.194 | 0.00776 | -0.1101 | -25
-6 | -0.1325 | 0.00741 | -0.1106 | -17.8812
-5.5 | -0.0707 | 0.00717 | -0.1112 | -9.8605
-5 | -0.0088 | 0.00702 | -0.1118 | -1.2536
-4.5 | 0.053 | 0.00674 | -0.1125 | 7.8635
-4 | 0.1148 | 0.0066 | -0.1133 | 17.3939
-3.5 | 0.1766 | 0.00642 | -0.1141 | 27.5078
-3 | 0.2382 | 0.00632 | -0.1149 | 37.6899
-2.5 | 0.2999 | 0.00619 | -0.1157 | 48.4491
-2 | 0.3612 | 0.00604 | -0.1166 | 59.8013
-1.5 | 0.4222 | 0.00581 | -0.1175 | 72.6678
-1 | 0.4828 | 0.00544 | -0.1185 | 88.75
-0.5 | 0.5425 | 0.00497 | -0.1194 | 109.1549
0 | 0.604 | 0.00494 | -0.1204 | 122.2672
0.5 | 0.6651 | 0.00498 | -0.1212 | 133.5542
1 | 0.7266 | 0.00501 | -0.1221 | 145.0299
1.5 | 0.7876 | 0.00509 | -0.123 | 154.7348
2 | 0.8488 | 0.00519 | -0.1239 | 163.5453
2.5 | 0.9096 | 0.00529 | -0.1247 | 171.9471
3 | 0.97 | 0.00542 | -0.1254 | 178.9668
3.5 | 1.0298 | 0.00557 | -0.126 | 184.8833
4 | 1.0899 | 0.00571 | -0.1266 | 190.8757
4.5 | 1.1483 | 0.00591 | -0.127 | 194.2978
5.5 | 1.2611 | 0.00651 | -0.127 | 193.7174
6 | 1.3024 | 0.00744 | -0.1244 | 175.0538
6.5 | 1.3236 | 0.00884 | -0.1185 | 149.7285
7 | 1.3235 | 0.01014 | -0.1086 | 130.5227
7.5 | 1.3215 | 0.01179 | -0.0998 | 112.0865
8 | 1.3269 | 0.01389 | -0.0932 | 95.5292
8.5 | 1.3344 | 0.01641 | -0.0875 | 81.3163
9 | 1.3485 | 0.01882 | -0.083 | 71.6525
9.5 | 1.3615 | 0.02146 | -0.0787 | 63.4436
10 | 1.3731 | 0.02438 | -0.0747 | 56.3208
10.5 | 1.3932 | 0.02696 | -0.0718 | 51.6766
11 | 1.4149 | 0.02958 | -0.0692 | 47.833
11.5 | 1.4383 | 0.03219 | -0.0669 | 44.6816
12 | 1.4619 | 0.0349 | -0.0648 | 41.8883
12.5 | 1.4846 | 0.03777 | -0.0629 | 39.3063
13 | 1.5075 | 0.04072 | -0.0611 | 37.0211
13.5 | 1.5292 | 0.0439 | -0.0595 | 34.8337
14 | 1.5472 | 0.0475 | -0.0579 | 32.5726
14.5 | 1.5678 | 0.05103 | -0.0566 | 30.7231
15 | 1.5853 | 0.05494 | -0.0555 | 28.8551
15.5 | 1.5991 | 0.05935 | -0.0544 | 26.9436
16 | 1.6168 | 0.0635 | -0.0538 | 25.4614
16.5 | 1.6317 | 0.06805 | -0.0532 | 23.978
17 | 1.6442 | 0.07302 | -0.053 | 22.5171
17.5 | 1.6534 | 0.07848 | -0.053 | 21.0678
18 | 1.6657 | 0.08371 | -0.0532 | 19.8985
18.5 | 1.674 | 0.08959 | -0.0538 | 18.6851
19 | 1.679 | 0.09598 | -0.0548 | 17.4932
19.5 | 1.6795 | 0.10315 | -0.0562 | 16.2821
20 | 1.6831 | 0.11002 | -0.0579 | 15.2981

## 71. Re 4M Mach 0.50 (1)
BIGFOIL.COM POLAR EXPORT
NACA64-716 a=0.6
NACA64-716 a=0.6 |  |  |  | Cl Max: | 1.629 | at alpha= | 8.5 | deg
JavaFoil+Calcfoil stall+Eppler ext transition |  |  |  | L/D Max: | 154.056 | at alpha= | 5 | deg
Re: | 4000000 |  |  | Cd Min: | 0.00631 | at alpha= | -1 | deg
Mach: | 0.5 |  |  | Cl=0 at alpha= | -4.8571 | deg
|  |  |  | @ Cl=0.1, Cd= | 0.0075929
|  |  |  | @ Cl=0.4, Cd= | 0.0074384
|  |  |  | @ Cl=0.6, Cd= | 0.0063613
alpha (deg) | Cl | Cd | Cm | Cl/Cd
-20 | -0.864 | 0.16066 | -0.054 | -5.376
-19.5 | -0.835 | 0.15802 | -0.054 | -5.286
-19 | -0.807 | 0.15063 | -0.054 | -5.359
-18.5 | -0.78 | 0.14963 | -0.055 | -5.212
-18 | -0.75 | 0.14439 | -0.053 | -5.192
-17.5 | -0.721 | 0.13898 | -0.053 | -5.187
-17 | -0.692 | 0.13345 | -0.053 | -5.187
-16.5 | -0.664 | 0.12915 | -0.053 | -5.142
-16 | -0.636 | 0.1226 | -0.053 | -5.187
-15.5 | -0.607 | 0.12316 | -0.053 | -4.931
-15 | -0.578 | 0.11759 | -0.051 | -4.912
-14.5 | -0.549 | 0.11261 | -0.051 | -4.877
-14 | -0.521 | 0.10613 | -0.052 | -4.908
-13.5 | -0.492 | 0.10265 | -0.052 | -4.797
-13 | -0.464 | 0.09928 | -0.052 | -4.674
-12.5 | -0.436 | 0.09583 | -0.053 | -4.545
-12 | -0.407 | 0.0877 | -0.051 | -4.636
-11.5 | -0.378 | 0.08138 | -0.051 | -4.646
-11 | -0.35 | 0.07355 | -0.052 | -4.755
-10.5 | -0.321 | 0.06833 | -0.053 | -4.703
-10 | -0.293 | 0.0625 | -0.054 | -4.688
-9.5 | -0.264 | 0.07412 | -0.049 | -3.558
-9 | -0.235 | 0.067 | -0.051 | -3.515
-8.5 | -0.207 | 0.0594 | -0.052 | -3.487
-8 | -0.264 | 0.05334 | -0.055 | -4.948
-7.5 | -0.259 | 0.04878 | -0.058 | -5.303
-7 | -0.223 | 0.04174 | -0.07 | -5.349
-6.5 | -0.216 | 0.00922 | -0.112 | -23.382
-6 | -0.153 | 0.00831 | -0.113 | -18.449
-5.5 | -0.088 | 0.00802 | -0.114 | -10.929
-5 | -0.02 | 0.00784 | -0.115 | -2.515
-4.5 | 0.05 | 0.0077 | -0.116 | 6.448
-4 | 0.12 | 0.00755 | -0.116 | 15.896
-3.5 | 0.191 | 0.00747 | -0.117 | 25.544
-3 | 0.262 | 0.00744 | -0.118 | 35.208
-2.5 | 0.333 | 0.00742 | -0.119 | 44.887
-2 | 0.406 | 0.00744 | -0.119 | 54.624
-1.5 | 0.477 | 0.00743 | -0.12 | 64.267
-1 | 0.548 | 0.00631 | -0.121 | 86.924
-0.5 | 0.619 | 0.00638 | -0.121 | 97.037
0 | 0.683 | 0.00657 | -0.121 | 103.951
0.5 | 0.752 | 0.00671 | -0.122 | 112.08
1 | 0.821 | 0.00687 | -0.122 | 119.525
1.5 | 0.889 | 0.00706 | -0.123 | 125.981
2 | 0.958 | 0.00726 | -0.123 | 131.894
2.5 | 1.025 | 0.00748 | -0.124 | 136.997
3 | 1.093 | 0.00772 | -0.124 | 141.679
3.5 | 1.161 | 0.00794 | -0.125 | 146.247
4 | 1.228 | 0.00823 | -0.126 | 149.274
4.5 | 1.295 | 0.00848 | -0.126 | 152.756
5 | 1.361 | 0.00884 | -0.127 | 154.056
5.5 | 1.405 | 0.0093 | -0.127 | 151.077
6 | 1.461 | 0.00976 | -0.128 | 149.7
6.5 | 1.508 | 0.01248 | -0.128 | 120.844
7 | 1.553 | 0.01462 | -0.128 | 106.257
7.5 | 1.584 | 0.02211 | -0.127 | 71.662
8 | 1.614 | 0.02392 | -0.128 | 67.458
8.5 | 1.629 | 0.02557 | -0.128 | 63.7
9 | 1.621 | 0.02757 | -0.128 | 58.803
9.5 | 1.573 | 0.0299 | -0.129 | 52.615
10 | 1.423 | 0.03321 | -0.129 | 42.839
10.5 | 0.996 | 0.03737 | -0.129 | 26.651
11 | 1.027 | 0.03755 | -0.13 | 27.342
11.5 | 0.901 | 0.08371 | -0.064 | 10.759
12 | 0.927 | 0.09143 | -0.064 | 10.137
12.5 | 0.953 | 0.09715 | -0.064 | 9.81
13 | 1.073 | 0.07117 | -0.118 | 15.08
13.5 | 1.007 | 0.10625 | -0.069 | 9.477

## 72. Re 4M Mach 0.50 (2)
BIGFOIL.COM POLAR EXPORT
NACA64-716 a=0.6
NACA64-716 a=0.6 |  |  |  | Cl Max: | 1.5225 | at alpha= | 14.5 | deg
XFOIL ncrit=9 |  |  |  | L/D Max: | 193.26 | at alpha= | 4.5 | deg
Re: | 4000000 |  |  | Cd Min: | 0.23386 | at alpha= | -20 | deg
Mach: | 0.5 |  |  | Cl=0 at alpha= | -4.9089 | deg
|  |  |  | @ Cl=0.1, Cd= | 0.0072081
|  |  |  | @ Cl=0.4, Cd= | 0.006563
|  |  |  | @ Cl=0.6, Cd= | 0.0057571
alpha (deg) | Cl | Cd | Cm | Cl/Cd
-20 | -0.4482 | 0.23386 | -0.0125 | -1.9165
-19.5 | -0.4235 | 0.22704 | -0.0176 | -1.8653
-19 | -0.3996 | 0.2196 | -0.0226 | -1.8197
-18.5 | -0.3825 | 0.20885 | -0.0278 | -1.8315
-18 | -0.3593 | 0.20132 | -0.0328 | -1.7847
-17.5 | -0.3389 | 0.19277 | -0.0378 | -1.7581
-17 | -0.3222 | 0.18307 | -0.043 | -1.76
-16.5 | -0.308 | 0.17306 | -0.0484 | -1.7797
-16 | -0.2873 | 0.16535 | -0.0533 | -1.7375
-15.5 | -0.2787 | 0.15456 | -0.0591 | -1.8032
-15 | -0.2714 | 0.14423 | -0.0651 | -1.8817
-14.5 | -0.2639 | 0.13433 | -0.071 | -1.9646
-14 | -0.2529 | 0.12556 | -0.0764 | -2.0142
-13.5 | -0.242 | 0.11703 | -0.0818 | -2.0678
-13 | -0.2324 | 0.10869 | -0.0871 | -2.1382
-12.5 | -0.2296 | 0.0996 | -0.0929 | -2.3052
-12 | -0.2435 | 0.08846 | -0.1003 | -2.7527
-11.5 | -0.2688 | 0.07663 | -0.1086 | -3.5078
-11 | -0.3039 | 0.0645 | -0.1176 | -4.7116
-10.5 | -0.3369 | 0.05264 | -0.1265 | -6.4001
-10 | -0.3366 | 0.04366 | -0.1328 | -7.7096
-9.5 | -0.3864 | 0.0326 | -0.1419 | -11.8528
-9 | -0.3926 | 0.02737 | -0.1442 | -14.3442
-8.5 | -0.4287 | 0.02103 | -0.1411 | -20.3852
-8 | -0.4269 | 0.01437 | -0.1382 | -29.7077
-7.5 | -0.3758 | 0.01127 | -0.1354 | -33.3452
-7 | -0.3041 | 0.01022 | -0.1336 | -29.7554
-6.5 | -0.2314 | 0.00944 | -0.1322 | -24.5127
-6 | -0.1589 | 0.00874 | -0.1312 | -18.1808
-5.5 | -0.0865 | 0.00808 | -0.1306 | -10.7054
-5 | -0.0133 | 0.00773 | -0.1303 | -1.7206
-4.5 | 0.0597 | 0.00737 | -0.1304 | 8.1004
-4 | 0.1319 | 0.00708 | -0.1306 | 18.6299
-3 | 0.2758 | 0.00673 | -0.1315 | 40.9807
-2.5 | 0.3472 | 0.00663 | -0.1322 | 52.368
-2 | 0.4181 | 0.00654 | -0.133 | 63.9297
-1.5 | 0.4887 | 0.00636 | -0.1338 | 76.8396
-1 | 0.5582 | 0.00611 | -0.1347 | 91.3584
-0.5 | 0.6269 | 0.00553 | -0.1358 | 113.3635
0 | 0.6963 | 0.00542 | -0.1367 | 128.4686
0.5 | 0.7669 | 0.00547 | -0.1376 | 140.2011
1 | 0.8368 | 0.00556 | -0.1384 | 150.5036
1.5 | 0.9066 | 0.00571 | -0.1391 | 158.7741
2 | 0.9771 | 0.0058 | -0.1398 | 168.4655
2.5 | 1.046 | 0.00599 | -0.1402 | 174.6244
3 | 1.1152 | 0.00615 | -0.1405 | 181.3333
3.5 | 1.1838 | 0.00633 | -0.1406 | 187.0142
4 | 1.2501 | 0.00657 | -0.1401 | 190.274
4.5 | 1.3161 | 0.00681 | -0.1394 | 193.2599
5 | 1.3762 | 0.00718 | -0.1375 | 191.6713
5.5 | 1.4259 | 0.00764 | -0.1336 | 186.6361
6 | 1.4476 | 0.00861 | -0.1253 | 168.1301
6.5 | 1.4317 | 0.01139 | -0.1133 | 125.698
7 | 1.4021 | 0.01538 | -0.1013 | 91.1638
7.5 | 1.3802 | 0.01961 | -0.0916 | 70.3825
8.5 | 1.3585 | 0.02834 | -0.078 | 47.9358
9 | 1.3604 | 0.03285 | -0.0731 | 41.4125
9.5 | 1.3632 | 0.03763 | -0.0689 | 36.2264
10 | 1.3645 | 0.04285 | -0.0651 | 31.8436
10.5 | 1.382 | 0.04716 | -0.0624 | 29.3045
11 | 1.4042 | 0.05133 | -0.06 | 27.3563
11.5 | 1.4258 | 0.05574 | -0.0579 | 25.5795
12 | 1.4492 | 0.06019 | -0.056 | 24.0771
12.5 | 1.4684 | 0.06522 | -0.0544 | 22.5146
13 | 1.4885 | 0.07037 | -0.053 | 21.1525
13.5 | 1.5046 | 0.07617 | -0.0519 | 19.7532
14 | 1.5157 | 0.08269 | -0.0512 | 18.3299
14.5 | 1.5225 | 0.09001 | -0.0511 | 16.9148
15 | 1.5217 | 0.09844 | -0.0518 | 15.4581
15.5 | 1.5143 | 0.108 | -0.0536 | 14.0213
16 | 1.5015 | 0.11854 | -0.0565 | 12.6666
16.5 | 1.4821 | 0.13032 | -0.0609 | 11.3728
17 | 1.4616 | 0.14263 | -0.0666 | 10.2475
17.5 | 1.4398 | 0.15561 | -0.0736 | 9.2526
18 | 1.4195 | 0.16884 | -0.0817 | 8.4074
18.5 | 1.4007 | 0.18228 | -0.0906 | 7.6843
19 | 1.3806 | 0.19641 | -0.1005 | 7.0292
19.5 | 1.3617 | 0.21093 | -0.1109 | 6.4557

## 73. Re 5M Mach 0.00 (1)
BIGFOIL.COM POLAR EXPORT
NACA64-716 a=0.6
NACA64-716 a=0.6 |  |  |  | Cl Max: | 1.751 | at alpha= | 13.5 | deg
JavaFoil+Calcfoil stall+Eppler ext transition |  |  |  | L/D Max: | 174.118 | at alpha= | 6 | deg
Re: | 5000000 |  |  | Cd Min: | 0.00547 | at alpha= | -1.5 | deg
Mach: | 0 |  |  | Cl=0 at alpha= | -4.8583 | deg
|  |  |  | @ Cl=0.1, Cd= | 0.0068456
|  |  |  | @ Cl=0.4, Cd= | 0.0057236
|  |  |  | @ Cl=0.6, Cd= | 0.0056336
alpha (deg) | Cl | Cd | Cm | Cl/Cd
-20 | -0.528 | 0.1648 | -0.043 | -3.207
-19.5 | -0.542 | 0.15656 | -0.043 | -3.465
-19 | -0.556 | 0.1503 | -0.044 | -3.699
-18.5 | -0.568 | 0.14456 | -0.044 | -3.931
-18 | -0.58 | 0.13902 | -0.044 | -4.17
-17.5 | -0.591 | 0.1294 | -0.046 | -4.568
-17 | -0.6 | 0.12292 | -0.046 | -4.884
-16.5 | -0.608 | 0.11731 | -0.047 | -5.182
-16 | -0.613 | 0.11298 | -0.047 | -5.425
-15.5 | -0.616 | 0.10674 | -0.047 | -5.775
-15 | -0.617 | 0.101 | -0.048 | -6.111
-14.5 | -0.616 | 0.09565 | -0.049 | -6.438
-14 | -0.612 | 0.08924 | -0.05 | -6.856
-13.5 | -0.605 | 0.08291 | -0.052 | -7.297
-13 | -0.595 | 0.07726 | -0.054 | -7.701
-12.5 | -0.58 | 0.07289 | -0.054 | -7.964
-12 | -0.564 | 0.06692 | -0.057 | -8.432
-11.5 | -0.551 | 0.05614 | -0.063 | -9.811
-11 | -0.565 | 0.02769 | -0.079 | -20.399
-10.5 | -0.546 | 0.02043 | -0.083 | -26.718
-10 | -0.545 | 0.00956 | -0.091 | -57.049
-9.5 | -0.513 | 0.00882 | -0.094 | -58.174
-9 | -0.467 | 0.00841 | -0.094 | -55.51
-8.5 | -0.417 | 0.00807 | -0.095 | -51.752
-8 | -0.366 | 0.00773 | -0.095 | -47.294
-7.5 | -0.311 | 0.0071 | -0.096 | -43.855
-7 | -0.254 | 0.00686 | -0.097 | -37.099
-6.5 | -0.196 | 0.00736 | -0.097 | -26.678
-6 | -0.137 | 0.00719 | -0.098 | -19.11
-5.5 | -0.078 | 0.00707 | -0.099 | -10.977
-5 | -0.017 | 0.00699 | -0.099 | -2.481
-4.5 | 0.043 | 0.00691 | -0.1 | 6.288
-4 | 0.105 | 0.00684 | -0.101 | 15.305
-3.5 | 0.166 | 0.00678 | -0.101 | 24.473
-3 | 0.228 | 0.00677 | -0.102 | 33.612
-2.5 | 0.289 | 0.00669 | -0.103 | 43.223
-2 | 0.352 | 0.00666 | -0.103 | 52.803
-1.5 | 0.413 | 0.00547 | -0.104 | 75.579
-1 | 0.475 | 0.00548 | -0.105 | 86.629
-0.5 | 0.536 | 0.00558 | -0.105 | 96.129
0 | 0.598 | 0.00563 | -0.106 | 106.199
0.5 | 0.659 | 0.00574 | -0.107 | 114.88
1 | 0.72 | 0.00588 | -0.107 | 122.556
1.5 | 0.781 | 0.006 | -0.108 | 130.18
2 | 0.842 | 0.00612 | -0.109 | 137.738
2.5 | 0.903 | 0.00624 | -0.109 | 144.713
3 | 0.964 | 0.00643 | -0.11 | 149.956
3.5 | 1.02 | 0.00643 | -0.11 | 158.581
4 | 1.079 | 0.00656 | -0.11 | 164.52
4.5 | 1.138 | 0.0067 | -0.111 | 169.892
5 | 1.196 | 0.00694 | -0.111 | 172.36
5.5 | 1.242 | 0.00718 | -0.112 | 172.948
6 | 1.295 | 0.00744 | -0.112 | 174.118
6.5 | 1.342 | 0.00907 | -0.112 | 147.974
7 | 1.391 | 0.01005 | -0.112 | 138.415
7.5 | 1.436 | 0.01164 | -0.113 | 123.394
8 | 1.478 | 0.014 | -0.113 | 105.584
8.5 | 1.519 | 0.01651 | -0.113 | 92.029
9 | 1.56 | 0.01744 | -0.113 | 89.47
9.5 | 1.599 | 0.01827 | -0.114 | 87.487
10 | 1.634 | 0.01918 | -0.114 | 85.19
10.5 | 1.666 | 0.02016 | -0.115 | 82.646
11 | 1.692 | 0.02064 | -0.115 | 81.951
11.5 | 1.713 | 0.02179 | -0.115 | 78.603
12 | 1.729 | 0.02299 | -0.116 | 75.224
12.5 | 1.742 | 0.02426 | -0.116 | 71.777
13 | 1.749 | 0.02561 | -0.116 | 68.292
13.5 | 1.751 | 0.02699 | -0.117 | 64.887
14 | 1.747 | 0.02843 | -0.117 | 61.437
14.5 | 1.734 | 0.03 | -0.117 | 57.809
15 | 1.717 | 0.03158 | -0.118 | 54.379
15.5 | 1.695 | 0.03351 | -0.118 | 50.584
16 | 1.668 | 0.03548 | -0.118 | 47.01
16.5 | 1.637 | 0.03762 | -0.118 | 43.503
17 | 1.602 | 0.04 | -0.119 | 40.058
17.5 | 1.564 | 0.04261 | -0.119 | 36.709
18 | 1.524 | 0.04513 | -0.119 | 33.765
18.5 | 1.481 | 0.0482 | -0.119 | 30.724

## 74. Re 5M Mach 0.00 (2)
BIGFOIL.COM POLAR EXPORT
NACA64-716 a=0.6
NACA64-716 a=0.6 |  |  |  | Cl Max: | 1.7483 | at alpha= | 20 | deg
XFOIL ncrit=9 |  |  |  | L/D Max: | 200.086 | at alpha= | 5 | deg
Re: | 5000000 |  |  | Cd Min: | 0.17892 | at alpha= | -20 | deg
Mach: | 0 |  |  | Cl=0 at alpha= | -4.9305 | deg
|  |  |  | @ Cl=0.1, Cd= | 0.0062384
|  |  |  | @ Cl=0.4, Cd= | 0.0055559
|  |  |  | @ Cl=0.6, Cd= | 0.0046667
alpha (deg) | Cl | Cd | Cm | Cl/Cd
-20 | -0.519 | 0.17892 | -0.0221 | -2.9007
-19 | -1.0748 | 0.0539 | -0.099 | -19.9406
-18.5 | -1.117 | 0.04302 | -0.1058 | -25.9647
-18 | -1.1461 | 0.03499 | -0.1096 | -32.7551
-17.5 | -1.1579 | 0.02924 | -0.1117 | -39.5999
-17 | -1.1588 | 0.02505 | -0.1124 | -46.2595
-16.5 | -1.1603 | 0.0221 | -0.1104 | -52.5023
-15.5 | -1.1257 | 0.01891 | -0.1035 | -59.5293
-15 | -1.0883 | 0.01765 | -0.1023 | -61.6601
-14.5 | -1.0465 | 0.01653 | -0.1014 | -63.3091
-14 | -1.0014 | 0.01549 | -0.1007 | -64.6482
-13.5 | -0.9539 | 0.01458 | -0.1003 | -65.4252
-12.5 | -0.8535 | 0.01299 | -0.1 | -65.7044
-12 | -0.8026 | 0.01213 | -0.0999 | -66.1665
-11.5 | -0.7503 | 0.01136 | -0.0999 | -66.0475
-11 | -0.6968 | 0.01069 | -0.1001 | -65.1824
-10.5 | -0.6427 | 0.01001 | -0.1003 | -64.2058
-10 | -0.5898 | 0.00911 | -0.1004 | -64.742
-9.5 | -0.5332 | 0.00873 | -0.1009 | -61.0767
-9 | -0.4757 | 0.00845 | -0.1015 | -56.2959
-8.5 | -0.4179 | 0.00815 | -0.1021 | -51.2761
-8 | -0.3602 | 0.00782 | -0.1027 | -46.0614
-7.5 | -0.302 | 0.00757 | -0.1034 | -39.8943
-7 | -0.2436 | 0.00736 | -0.1041 | -33.0978
-6.5 | -0.1848 | 0.00714 | -0.1048 | -25.8824
-6 | -0.1263 | 0.00687 | -0.1056 | -18.3843
-5.5 | -0.0675 | 0.00669 | -0.1063 | -10.0897
-5 | -0.0082 | 0.00654 | -0.1072 | -1.2538
-4.5 | 0.0508 | 0.00633 | -0.108 | 8.0253
-4 | 0.1099 | 0.00622 | -0.1088 | 17.6688
-3.5 | 0.1692 | 0.00606 | -0.1097 | 27.9208
-3 | 0.2283 | 0.00598 | -0.1105 | 38.1773
-2.5 | 0.2875 | 0.00586 | -0.1114 | 49.0614
-2 | 0.3465 | 0.00572 | -0.1123 | 60.5769
-1.5 | 0.4052 | 0.00554 | -0.1132 | 73.1408
-0.5 | 0.5216 | 0.00483 | -0.1151 | 107.9917
0 | 0.5804 | 0.00466 | -0.1161 | 124.5494
0.5 | 0.6392 | 0.00468 | -0.117 | 136.5812
1 | 0.6985 | 0.0047 | -0.1179 | 148.617
1.5 | 0.7571 | 0.00477 | -0.1188 | 158.7212
2 | 0.8159 | 0.00483 | -0.1197 | 168.9234
2.5 | 0.8739 | 0.00496 | -0.1205 | 176.1895
3 | 0.9322 | 0.00506 | -0.1213 | 184.2292
3.5 | 0.9899 | 0.00519 | -0.122 | 190.7322
4 | 1.0468 | 0.00536 | -0.1227 | 195.2985
4.5 | 1.1031 | 0.00556 | -0.1232 | 198.3993
5 | 1.1585 | 0.00579 | -0.1237 | 200.0864
5.5 | 1.2091 | 0.00631 | -0.1233 | 191.6165
6 | 1.2425 | 0.00767 | -0.1202 | 161.9948
6.5 | 1.2774 | 0.00867 | -0.1172 | 147.3356
7 | 1.3001 | 0.00977 | -0.1119 | 133.0706
7.5 | 1.303 | 0.01094 | -0.1032 | 119.1042
8 | 1.313 | 0.01195 | -0.0968 | 109.8745
8.5 | 1.3306 | 0.01356 | -0.092 | 98.1268
9 | 1.3503 | 0.01526 | -0.088 | 88.4862
9.5 | 1.3686 | 0.01718 | -0.0841 | 79.6624
10 | 1.3859 | 0.01929 | -0.0804 | 71.8455
10.5 | 1.4088 | 0.02119 | -0.0776 | 66.4842
11 | 1.4329 | 0.02309 | -0.0752 | 62.0572
11.5 | 1.4571 | 0.0251 | -0.0729 | 58.0518
12 | 1.4829 | 0.02708 | -0.0709 | 54.76
12.5 | 1.5065 | 0.02931 | -0.069 | 51.3988
13 | 1.5306 | 0.03158 | -0.0672 | 48.4674
13.5 | 1.5527 | 0.03411 | -0.0655 | 45.5204
14 | 1.5727 | 0.03686 | -0.0638 | 42.6668
14.5 | 1.5959 | 0.03944 | -0.0625 | 40.464
15 | 1.6164 | 0.04233 | -0.0612 | 38.1857
15.5 | 1.6328 | 0.04567 | -0.0599 | 35.7521
16 | 1.6515 | 0.04893 | -0.059 | 33.7523
16.5 | 1.6689 | 0.05238 | -0.0581 | 31.8614
17 | 1.6846 | 0.05607 | -0.0574 | 30.0446
17.5 | 1.6973 | 0.06022 | -0.0568 | 28.185
18 | 1.7121 | 0.06421 | -0.0566 | 26.6641
18.5 | 1.7247 | 0.06856 | -0.0565 | 25.1561
19 | 1.7352 | 0.07327 | -0.0566 | 23.6823
19.5 | 1.742 | 0.07851 | -0.0569 | 22.1883
20 | 1.7483 | 0.08395 | -0.0575 | 20.8255

## 75. Re 5M Mach 0.10 (1)
BIGFOIL.COM POLAR EXPORT
NACA64-716 a=0.6
NACA64-716 a=0.6 |  |  |  | Cl Max: | 1.743 | at alpha= | 13 | deg
JavaFoil+Calcfoil stall+Eppler ext transition |  |  |  | L/D Max: | 173.805 | at alpha= | 6 | deg
Re: | 5000000 |  |  | Cd Min: | 0.00546 | at alpha= | -1.5 | deg
Mach: | 0.1 |  |  | Cl=0 at alpha= | -4.8607 | deg
|  |  |  | @ Cl=0.1, Cd= | 0.0068466
|  |  |  | @ Cl=0.4, Cd= | 0.0057625
|  |  |  | @ Cl=0.6, Cd= | 0.005669
alpha (deg) | Cl | Cd | Cm | Cl/Cd
-19.5 | -0.495 | 0.16006 | -0.043 | -3.092
-19 | -0.511 | 0.15364 | -0.044 | -3.327
-18.5 | -0.527 | 0.14562 | -0.044 | -3.618
-18 | -0.542 | 0.13815 | -0.044 | -3.92
-17.5 | -0.555 | 0.13215 | -0.045 | -4.203
-17 | -0.568 | 0.12523 | -0.046 | -4.534
-16.5 | -0.579 | 0.11844 | -0.046 | -4.885
-16 | -0.587 | 0.11497 | -0.046 | -5.103
-15.5 | -0.594 | 0.10789 | -0.047 | -5.502
-15 | -0.597 | 0.10285 | -0.048 | -5.809
-14.5 | -0.599 | 0.0972 | -0.048 | -6.159
-14 | -0.597 | 0.09138 | -0.049 | -6.533
-13.5 | -0.593 | 0.08442 | -0.051 | -7.022
-13 | -0.585 | 0.07868 | -0.053 | -7.433
-12.5 | -0.572 | 0.07436 | -0.054 | -7.699
-12 | -0.557 | 0.06877 | -0.055 | -8.105
-11.5 | -0.54 | 0.06204 | -0.059 | -8.71
-11 | -0.537 | 0.04315 | -0.071 | -12.435
-10.5 | -0.538 | 0.02336 | -0.082 | -23.036
-10 | -0.54 | 0.01094 | -0.091 | -49.364
-9.5 | -0.513 | 0.00898 | -0.094 | -57.123
-9 | -0.467 | 0.00849 | -0.095 | -55.033
-8.5 | -0.418 | 0.00811 | -0.095 | -51.628
-8 | -0.367 | 0.0078 | -0.096 | -47.022
-7.5 | -0.312 | 0.00752 | -0.097 | -41.551
-7 | -0.255 | 0.00687 | -0.097 | -37.171
-6.5 | -0.197 | 0.00737 | -0.098 | -26.732
-6 | -0.138 | 0.00724 | -0.099 | -19.048
-5.5 | -0.078 | 0.0071 | -0.099 | -10.979
-5 | -0.017 | 0.00699 | -0.1 | -2.492
-4.5 | 0.044 | 0.00692 | -0.101 | 6.313
-4 | 0.105 | 0.00684 | -0.101 | 15.372
-3.5 | 0.167 | 0.00681 | -0.102 | 24.498
-3 | 0.229 | 0.00677 | -0.103 | 33.773
-2.5 | 0.291 | 0.00672 | -0.103 | 43.237
-2 | 0.354 | 0.00669 | -0.104 | 52.852
-1.5 | 0.415 | 0.00546 | -0.105 | 76.023
-1 | 0.477 | 0.00552 | -0.105 | 86.488
-0.5 | 0.539 | 0.00561 | -0.106 | 96.051
0 | 0.601 | 0.00567 | -0.107 | 105.914
0.5 | 0.662 | 0.00573 | -0.107 | 115.57
1 | 0.724 | 0.00588 | -0.108 | 123.104
1.5 | 0.785 | 0.006 | -0.108 | 130.821
2 | 0.847 | 0.00613 | -0.109 | 138.028
2.5 | 0.908 | 0.00632 | -0.11 | 143.641
3 | 0.969 | 0.00646 | -0.11 | 150.126
3.5 | 1.025 | 0.00648 | -0.11 | 158.177
4 | 1.084 | 0.00661 | -0.111 | 164.087
4.5 | 1.143 | 0.00676 | -0.111 | 169.139
5 | 1.201 | 0.007 | -0.112 | 171.692
5.5 | 1.247 | 0.00724 | -0.112 | 172.392
6 | 1.301 | 0.00749 | -0.113 | 173.805
6.5 | 1.348 | 0.00919 | -0.113 | 146.644
7 | 1.397 | 0.01019 | -0.113 | 137.008
7.5 | 1.442 | 0.01186 | -0.113 | 121.548
8 | 1.484 | 0.0142 | -0.113 | 104.529
8.5 | 1.525 | 0.01673 | -0.113 | 91.116
9 | 1.565 | 0.01769 | -0.114 | 88.5
9.5 | 1.603 | 0.01853 | -0.114 | 86.515
10 | 1.638 | 0.01944 | -0.115 | 84.277
10.5 | 1.669 | 0.02043 | -0.115 | 81.718
11 | 1.694 | 0.02094 | -0.115 | 80.879
11.5 | 1.714 | 0.02211 | -0.116 | 77.5
12 | 1.728 | 0.02337 | -0.116 | 73.959
12.5 | 1.738 | 0.02464 | -0.116 | 70.548
13 | 1.743 | 0.02608 | -0.117 | 66.844
13.5 | 1.743 | 0.02752 | -0.117 | 63.334
14 | 1.734 | 0.02908 | -0.118 | 59.654
14.5 | 1.718 | 0.03059 | -0.118 | 56.183
15 | 1.696 | 0.03242 | -0.118 | 52.323
15.5 | 1.67 | 0.03424 | -0.118 | 48.776
16 | 1.638 | 0.03657 | -0.119 | 44.789
16.5 | 1.602 | 0.03862 | -0.119 | 41.48
17 | 1.562 | 0.04109 | -0.119 | 38.001
17.5 | 1.518 | 0.04388 | -0.119 | 34.592
18 | 1.471 | 0.04703 | -0.119 | 31.285

## 76. Re 5M Mach 0.10 (2)
BIGFOIL.COM POLAR EXPORT
NACA64-716 a=0.6
NACA64-716 a=0.6 |  |  |  | Cl Max: | 1.7456 | at alpha= | 20 | deg
XFOIL ncrit=9 |  |  |  | L/D Max: | 200.723 | at alpha= | 5 | deg
Re: | 5000000 |  |  | Cd Min: | 0.18111 | at alpha= | -20 | deg
Mach: | 0.1 |  |  | Cl=0 at alpha= | -4.9294 | deg
|  |  |  | @ Cl=0.1, Cd= | 0.0062514
|  |  |  | @ Cl=0.4, Cd= | 0.0055219
|  |  |  | @ Cl=0.6, Cd= | 0.004678
alpha (deg) | Cl | Cd | Cm | Cl/Cd
-20 | -0.5144 | 0.18111 | -0.0215 | -2.8403
-19.5 | -0.5027 | 0.17368 | -0.0265 | -2.8944
-18.5 | -1.0089 | 0.05847 | -0.0979 | -17.255
-18 | -1.0818 | 0.04317 | -0.108 | -25.0591
-17.5 | -1.1126 | 0.0349 | -0.1121 | -31.8797
-17 | -1.1223 | 0.02931 | -0.1142 | -38.2907
-16.5 | -1.126 | 0.02487 | -0.1149 | -45.2754
-15.5 | -1.1217 | 0.02016 | -0.1075 | -55.6399
-15 | -1.0895 | 0.01865 | -0.1056 | -58.4182
-14.5 | -1.0506 | 0.01733 | -0.1043 | -60.6232
-14 | -1.0071 | 0.01614 | -0.1033 | -62.3978
-13.5 | -0.9605 | 0.0151 | -0.1026 | -63.6093
-13 | -0.9114 | 0.01419 | -0.1022 | -64.2283
-12.5 | -0.8605 | 0.01333 | -0.1019 | -64.5536
-12 | -0.8088 | 0.01249 | -0.1017 | -64.7558
-11.5 | -0.7564 | 0.01166 | -0.1015 | -64.8714
-11 | -0.7027 | 0.01091 | -0.1015 | -64.4088
-10.5 | -0.6477 | 0.01027 | -0.1016 | -63.0672
-10 | -0.5952 | 0.0092 | -0.1016 | -64.6957
-9.5 | -0.538 | 0.0088 | -0.102 | -61.1364
-9 | -0.48 | 0.00851 | -0.1025 | -56.4042
-8.5 | -0.4214 | 0.00823 | -0.1031 | -51.2029
-8 | -0.3633 | 0.00787 | -0.1036 | -46.1626
-7.5 | -0.3046 | 0.00761 | -0.1042 | -40.0263
-7 | -0.2457 | 0.00739 | -0.1049 | -33.2476
-6.5 | -0.1864 | 0.00717 | -0.1056 | -25.9972
-6 | -0.1273 | 0.0069 | -0.1063 | -18.4493
-5.5 | -0.0681 | 0.00671 | -0.1071 | -10.149
-5 | -0.0084 | 0.00655 | -0.1079 | -1.2824
-4.5 | 0.0511 | 0.00635 | -0.1087 | 8.0472
-4 | 0.1106 | 0.00623 | -0.1095 | 17.7528
-3.5 | 0.1703 | 0.00608 | -0.1103 | 28.0099
-3 | 0.2299 | 0.00599 | -0.1112 | 38.3806
-2.5 | 0.2893 | 0.00589 | -0.1121 | 49.1171
-2 | 0.3488 | 0.00573 | -0.113 | 60.8726
-1 | 0.4669 | 0.00525 | -0.1148 | 88.9333
-0.5 | 0.525 | 0.00485 | -0.1158 | 108.2474
0 | 0.5842 | 0.00467 | -0.1168 | 125.0964
0.5 | 0.6434 | 0.0047 | -0.1177 | 136.8936
1 | 0.703 | 0.00471 | -0.1186 | 149.2569
1.5 | 0.7619 | 0.00479 | -0.1195 | 159.0605
2 | 0.8212 | 0.00484 | -0.1204 | 169.6694
2.5 | 0.8796 | 0.00498 | -0.1211 | 176.6265
3 | 0.9382 | 0.00508 | -0.122 | 184.685
3.5 | 0.9964 | 0.00521 | -0.1227 | 191.2476
4 | 1.0537 | 0.00538 | -0.1234 | 195.855
4.5 | 1.1103 | 0.00559 | -0.1239 | 198.6225
5 | 1.1662 | 0.00581 | -0.1243 | 200.7229
5.5 | 1.2171 | 0.00633 | -0.1239 | 192.2749
6 | 1.2496 | 0.00772 | -0.1205 | 161.8653
7 | 1.3001 | 0.00984 | -0.1107 | 132.124
7.5 | 1.3046 | 0.01112 | -0.1025 | 117.3201
8.5 | 1.3313 | 0.01393 | -0.0913 | 95.5707
9 | 1.3507 | 0.01571 | -0.0872 | 85.9771
9.5 | 1.3681 | 0.01774 | -0.0833 | 77.1195
10 | 1.386 | 0.01988 | -0.0796 | 69.7183
10.5 | 1.4092 | 0.02181 | -0.0768 | 64.6126
11 | 1.4336 | 0.02377 | -0.0744 | 60.3113
11.5 | 1.4572 | 0.0259 | -0.072 | 56.2625
12 | 1.4825 | 0.028 | -0.07 | 52.9464
12.5 | 1.5051 | 0.03039 | -0.068 | 49.5262
13 | 1.5296 | 0.03272 | -0.0663 | 46.7482
13.5 | 1.5525 | 0.03525 | -0.0646 | 44.0426
14 | 1.5734 | 0.03801 | -0.063 | 41.3944
14.5 | 1.5948 | 0.04086 | -0.0616 | 39.0308
15 | 1.6137 | 0.04399 | -0.0602 | 36.6833
15.5 | 1.6307 | 0.0474 | -0.0589 | 34.403
16 | 1.6514 | 0.05054 | -0.0581 | 32.6751
16.5 | 1.6678 | 0.05419 | -0.0572 | 30.7769
17 | 1.6819 | 0.05822 | -0.0565 | 28.8887
17.5 | 1.6945 | 0.06251 | -0.056 | 27.1077
18 | 1.7086 | 0.06672 | -0.0558 | 25.6085
18.5 | 1.7208 | 0.07126 | -0.0558 | 24.1482
19 | 1.7308 | 0.07614 | -0.0559 | 22.7318
19.5 | 1.7364 | 0.08168 | -0.0563 | 21.2586
20 | 1.7456 | 0.08689 | -0.057 | 20.0898

## 77. Re 5M Mach 0.25 (1)
BIGFOIL.COM POLAR EXPORT
NACA64-716 a=0.6
NACA64-716 a=0.6 |  |  |  | Cl Max: | 1.709 | at alpha= | 12 | deg
JavaFoil+Calcfoil stall+Eppler ext transition |  |  |  | L/D Max: | 170.878 | at alpha= | 6 | deg
Re: | 5000000 |  |  | Cd Min: | 0.00558 | at alpha= | -1.5 | deg
Mach: | 0.25 |  |  | Cl=0 at alpha= | -4.8571 | deg
|  |  |  | @ Cl=0.1, Cd= | 0.0069589
|  |  |  | @ Cl=0.4, Cd= | 0.0060736
|  |  |  | @ Cl=0.6, Cd= | 0.0057576
alpha (deg) | Cl | Cd | Cm | Cl/Cd
-17.5 | -0.199 | 0.14822 | -0.042 | -1.345
-17 | -0.257 | 0.14208 | -0.043 | -1.81
-16.5 | -0.306 | 0.13716 | -0.044 | -2.228
-16 | -0.349 | 0.12462 | -0.045 | -2.797
-15.5 | -0.387 | 0.11551 | -0.045 | -3.348
-15 | -0.42 | 0.11156 | -0.045 | -3.765
-14.5 | -0.449 | 0.10338 | -0.047 | -4.342
-14 | -0.472 | 0.09852 | -0.047 | -4.791
-13.5 | -0.49 | 0.09249 | -0.048 | -5.297
-13 | -0.502 | 0.08682 | -0.049 | -5.783
-12.5 | -0.508 | 0.08061 | -0.051 | -6.304
-12 | -0.508 | 0.07515 | -0.052 | -6.757
-11.5 | -0.502 | 0.06945 | -0.054 | -7.224
-11 | -0.49 | 0.0644 | -0.056 | -7.603
-10.5 | -0.473 | 0.05804 | -0.06 | -8.154
-10 | -0.453 | 0.051 | -0.064 | -8.877
-9.5 | -0.457 | 0.02472 | -0.083 | -18.503
-9 | -0.451 | 0.01143 | -0.093 | -39.499
-8.5 | -0.423 | 0.00853 | -0.098 | -49.548
-8 | -0.372 | 0.00808 | -0.099 | -46.047
-7.5 | -0.318 | 0.00774 | -0.099 | -41.094
-7 | -0.261 | 0.00705 | -0.1 | -36.993
-6.5 | -0.202 | 0.00749 | -0.101 | -26.903
-6 | -0.141 | 0.00737 | -0.101 | -19.175
-5.5 | -0.08 | 0.00726 | -0.102 | -11.012
-5 | -0.018 | 0.0071 | -0.103 | -2.517
-4.5 | 0.045 | 0.00702 | -0.103 | 6.386
-4 | 0.108 | 0.00695 | -0.104 | 15.529
-3.5 | 0.171 | 0.00688 | -0.105 | 24.909
-3 | 0.235 | 0.00684 | -0.105 | 34.339
-2.5 | 0.299 | 0.0068 | -0.106 | 43.927
-2 | 0.363 | 0.00675 | -0.107 | 53.804
-1.5 | 0.427 | 0.00558 | -0.107 | 76.488
-1 | 0.49 | 0.00562 | -0.108 | 87.281
-0.5 | 0.554 | 0.00567 | -0.109 | 97.691
0 | 0.617 | 0.00579 | -0.109 | 106.591
0.5 | 0.68 | 0.00585 | -0.11 | 116.244
1 | 0.744 | 0.00603 | -0.111 | 123.363
1.5 | 0.807 | 0.00617 | -0.111 | 130.847
2 | 0.87 | 0.00631 | -0.112 | 137.788
2.5 | 0.928 | 0.00596 | -0.112 | 155.818
3 | 0.989 | 0.00651 | -0.113 | 152.073
3.5 | 1.05 | 0.00666 | -0.113 | 157.694
4 | 1.111 | 0.0068 | -0.114 | 163.302
4.5 | 1.171 | 0.00698 | -0.114 | 167.857
5 | 1.231 | 0.00725 | -0.115 | 169.838
5.5 | 1.277 | 0.00752 | -0.115 | 169.859
6 | 1.332 | 0.00779 | -0.116 | 170.878
6.5 | 1.379 | 0.00976 | -0.115 | 141.264
7 | 1.428 | 0.01091 | -0.116 | 130.897
7.5 | 1.473 | 0.01289 | -0.116 | 114.235
8 | 1.512 | 0.01691 | -0.116 | 89.414
8.5 | 1.553 | 0.01849 | -0.116 | 83.974
9 | 1.592 | 0.01891 | -0.117 | 84.214
9.5 | 1.627 | 0.01988 | -0.117 | 81.81
10 | 1.657 | 0.02094 | -0.117 | 79.156
10.5 | 1.683 | 0.02206 | -0.118 | 76.262
11 | 1.698 | 0.02278 | -0.118 | 74.562
11.5 | 1.707 | 0.02425 | -0.119 | 70.412
12 | 1.709 | 0.02564 | -0.119 | 66.648
12.5 | 1.702 | 0.02734 | -0.119 | 62.274
13 | 1.688 | 0.02889 | -0.12 | 58.427
13.5 | 1.665 | 0.03072 | -0.12 | 54.199
14 | 1.63 | 0.03274 | -0.12 | 49.779
14.5 | 1.581 | 0.03486 | -0.12 | 45.342
15 | 1.523 | 0.03745 | -0.121 | 40.658
15.5 | 1.455 | 0.04017 | -0.121 | 36.229
16 | 1.379 | 0.04333 | -0.121 | 31.826
16.5 | 1.295 | 0.04748 | -0.121 | 27.272
17 | 1.202 | 0.0527 | -0.121 | 22.817

## 78. Re 5M Mach 0.25 (2)
BIGFOIL.COM POLAR EXPORT
NACA64-716 a=0.6
NACA64-716 a=0.6 |  |  |  | Cl Max: | 1.7142 | at alpha= | 20 | deg
XFOIL ncrit=9 |  |  |  | L/D Max: | 203.109 | at alpha= | 5 | deg
Re: | 5000000 |  |  | Cd Min: | 0.20195 | at alpha= | -20 | deg
Mach: | 0.25 |  |  | Cl=0 at alpha= | -4.9249 | deg
|  |  |  | @ Cl=0.1, Cd= | 0.00633
|  |  |  | @ Cl=0.4, Cd= | 0.005728
|  |  |  | @ Cl=0.6, Cd= | 0.0048027
alpha (deg) | Cl | Cd | Cm | Cl/Cd
-20 | -0.463 | 0.20195 | -0.0157 | -2.2926
-19.5 | -0.4685 | 0.18789 | -0.0225 | -2.4935
-18.5 | -0.4542 | 0.16917 | -0.0336 | -2.6849
-18 | -0.4432 | 0.16102 | -0.0388 | -2.7525
-17.5 | -0.4331 | 0.15285 | -0.044 | -2.8335
-17 | -0.4279 | 0.14362 | -0.0496 | -2.9794
-16.5 | -0.4223 | 0.13468 | -0.0552 | -3.1356
-16 | -0.4272 | 0.12381 | -0.0617 | -3.4504
-15.5 | -0.8836 | 0.04351 | -0.117 | -20.308
-15 | -0.9254 | 0.03394 | -0.1227 | -27.2658
-14.5 | -0.9497 | 0.02712 | -0.1254 | -35.0184
-14 | -0.9739 | 0.02282 | -0.1224 | -42.6775
-13.5 | -0.9648 | 0.02022 | -0.1181 | -47.7151
-13 | -0.9316 | 0.01807 | -0.1156 | -51.5551
-12.5 | -0.8892 | 0.01626 | -0.1138 | -54.6863
-12 | -0.8406 | 0.01478 | -0.1123 | -56.8742
-11.5 | -0.7883 | 0.01355 | -0.1112 | -58.1771
-11 | -0.7342 | 0.01238 | -0.1103 | -59.3053
-10.5 | -0.6779 | 0.01139 | -0.1096 | -59.5171
-10 | -0.6205 | 0.01052 | -0.109 | -58.9829
-9.5 | -0.5617 | 0.0098 | -0.1087 | -57.3163
-9 | -0.5041 | 0.00888 | -0.1085 | -56.768
-8.5 | -0.4426 | 0.0085 | -0.1086 | -52.0706
-8 | -0.3805 | 0.00823 | -0.1088 | -46.2333
-7.5 | -0.3192 | 0.00786 | -0.1091 | -40.6107
-7 | -0.2573 | 0.00757 | -0.1095 | -33.9894
-6.5 | -0.1952 | 0.00732 | -0.11 | -26.6667
-6 | -0.1333 | 0.00709 | -0.1105 | -18.8011
-5.5 | -0.0715 | 0.00683 | -0.1111 | -10.4685
-5 | -0.0093 | 0.00664 | -0.1118 | -1.4006
-4.5 | 0.0526 | 0.00646 | -0.1125 | 8.1424
-4 | 0.1146 | 0.00629 | -0.1133 | 18.2194
-3.5 | 0.1764 | 0.00618 | -0.1141 | 28.5437
-3 | 0.2383 | 0.00606 | -0.1149 | 39.3234
-2.5 | 0.3 | 0.00597 | -0.1158 | 50.2513
-2 | 0.3614 | 0.00586 | -0.1166 | 61.6724
-1.5 | 0.4228 | 0.00565 | -0.1176 | 74.8319
-1 | 0.4836 | 0.0054 | -0.1185 | 89.5556
-0.5 | 0.5442 | 0.00495 | -0.1196 | 109.9394
0 | 0.6048 | 0.00479 | -0.1205 | 126.263
0.5 | 0.6666 | 0.00477 | -0.1215 | 139.7484
1 | 0.7278 | 0.00483 | -0.1224 | 150.6832
1.5 | 0.7893 | 0.00488 | -0.1233 | 161.7418
2 | 0.8504 | 0.00496 | -0.1242 | 171.4516
3 | 0.9716 | 0.00522 | -0.1257 | 186.1303
3.5 | 1.0324 | 0.00533 | -0.1265 | 193.6961
4 | 1.092 | 0.00549 | -0.127 | 198.9071
4.5 | 1.1506 | 0.00572 | -0.1274 | 201.1538
5 | 1.2085 | 0.00595 | -0.1277 | 203.1092
6 | 1.2875 | 0.00799 | -0.1221 | 161.1389
6.5 | 1.3112 | 0.00914 | -0.1164 | 143.4573
7.5 | 1.3157 | 0.01231 | -0.0991 | 106.8806
8 | 1.3221 | 0.01395 | -0.0926 | 94.7742
8.5 | 1.3372 | 0.0161 | -0.0877 | 83.0559
9 | 1.3523 | 0.01843 | -0.0832 | 73.3749
9.5 | 1.3672 | 0.02094 | -0.0791 | 65.2913
10 | 1.3839 | 0.02351 | -0.0755 | 58.8643
10.5 | 1.407 | 0.02585 | -0.0727 | 54.4294
11 | 1.4317 | 0.0282 | -0.0702 | 50.7695
11.5 | 1.4562 | 0.03067 | -0.0679 | 47.4796
12 | 1.4802 | 0.03327 | -0.0657 | 44.4905
12.5 | 1.5042 | 0.036 | -0.0638 | 41.7833
13 | 1.5263 | 0.03896 | -0.0619 | 39.1761
13.5 | 1.5472 | 0.04214 | -0.0601 | 36.7157
14 | 1.5696 | 0.04528 | -0.0586 | 34.6643
14.5 | 1.5893 | 0.04877 | -0.0571 | 32.5877
15 | 1.6071 | 0.05259 | -0.0558 | 30.559
15.5 | 1.6258 | 0.05641 | -0.0548 | 28.8211
16 | 1.6412 | 0.06072 | -0.0539 | 27.029
16.5 | 1.6538 | 0.06543 | -0.0532 | 25.2759
17 | 1.668 | 0.07013 | -0.0528 | 23.7844
17.5 | 1.6809 | 0.07511 | -0.0527 | 22.3792
18 | 1.6905 | 0.08055 | -0.0528 | 20.987
18.5 | 1.6965 | 0.08663 | -0.0533 | 19.5833
19 | 1.7046 | 0.09257 | -0.054 | 18.4142
19.5 | 1.7104 | 0.09893 | -0.0551 | 17.289
20 | 1.7142 | 0.10568 | -0.0566 | 16.2207

## 79. Re 5M Mach 0.50 (1)
BIGFOIL.COM POLAR EXPORT
NACA64-716 a=0.6
NACA64-716 a=0.6 |  |  |  | Cl Max: | 1.631 | at alpha= | 8.5 | deg
JavaFoil+Calcfoil stall+Eppler ext transition |  |  |  | L/D Max: | 157.496 | at alpha= | 5 | deg
Re: | 5000000 |  |  | Cd Min: | 0.00573 | at alpha= | -0.5 | deg
Mach: | 0.5 |  |  | Cl=0 at alpha= | -4.8571 | deg
|  |  |  | @ Cl=0.1, Cd= | 0.0074271
|  |  |  | @ Cl=0.4, Cd= | 0.0071849
|  |  |  | @ Cl=0.6, Cd= | 0.0058344
alpha (deg) | Cl | Cd | Cm | Cl/Cd
-20 | -0.864 | 0.15777 | -0.054 | -5.476
-19.5 | -0.836 | 0.15435 | -0.054 | -5.414
-19 | -0.808 | 0.14663 | -0.054 | -5.507
-18.5 | -0.78 | 0.14567 | -0.055 | -5.357
-18 | -0.75 | 0.14232 | -0.054 | -5.273
-17.5 | -0.721 | 0.13617 | -0.053 | -5.295
-17 | -0.692 | 0.13084 | -0.053 | -5.292
-16.5 | -0.664 | 0.1266 | -0.053 | -5.247
-16 | -0.636 | 0.11944 | -0.054 | -5.325
-15.5 | -0.608 | 0.11837 | -0.054 | -5.135
-15 | -0.578 | 0.11508 | -0.052 | -5.023
-14.5 | -0.549 | 0.10956 | -0.052 | -5.015
-14 | -0.521 | 0.10344 | -0.052 | -5.038
-13.5 | -0.493 | 0.10002 | -0.053 | -4.926
-13 | -0.464 | 0.0967 | -0.053 | -4.802
-12.5 | -0.436 | 0.09255 | -0.053 | -4.707
-12 | -0.407 | 0.08674 | -0.052 | -4.69
-11.5 | -0.378 | 0.07865 | -0.052 | -4.811
-11 | -0.35 | 0.07195 | -0.053 | -4.865
-10.5 | -0.322 | 0.06695 | -0.054 | -4.805
-10 | -0.294 | 0.06141 | -0.056 | -4.78
-9.5 | -0.264 | 0.07161 | -0.05 | -3.684
-9 | -0.236 | 0.06655 | -0.051 | -3.539
-8.5 | -0.207 | 0.059 | -0.053 | -3.512
-8 | -0.264 | 0.05308 | -0.056 | -4.974
-7.5 | -0.259 | 0.04815 | -0.059 | -5.377
-7 | -0.225 | 0.03858 | -0.074 | -5.834
-6.5 | -0.216 | 0.00895 | -0.112 | -24.101
-6 | -0.153 | 0.0081 | -0.113 | -18.932
-5.5 | -0.088 | 0.00781 | -0.114 | -11.211
-5 | -0.02 | 0.00761 | -0.115 | -2.589
-4.5 | 0.05 | 0.00752 | -0.116 | 6.601
-4 | 0.12 | 0.00739 | -0.116 | 16.222
-3.5 | 0.191 | 0.00731 | -0.117 | 26.108
-3 | 0.262 | 0.00723 | -0.118 | 36.243
-2.5 | 0.333 | 0.00724 | -0.119 | 46.045
-2 | 0.406 | 0.00718 | -0.119 | 56.561
-1.5 | 0.477 | 0.00721 | -0.12 | 66.231
-1 | 0.548 | 0.00612 | -0.121 | 89.644
-0.5 | 0.619 | 0.00573 | -0.121 | 108.04
0 | 0.684 | 0.00635 | -0.121 | 107.737
0.5 | 0.753 | 0.00649 | -0.122 | 116.037
1 | 0.822 | 0.00666 | -0.122 | 123.375
1.5 | 0.89 | 0.00684 | -0.123 | 130.133
2 | 0.959 | 0.00704 | -0.124 | 136.116
2.5 | 1.027 | 0.00724 | -0.124 | 141.841
3 | 1.094 | 0.00744 | -0.125 | 147.123
3.5 | 1.162 | 0.00765 | -0.125 | 151.866
4 | 1.229 | 0.00789 | -0.126 | 155.81
4.5 | 1.296 | 0.00827 | -0.126 | 156.768
5 | 1.362 | 0.00865 | -0.127 | 157.496
5.5 | 1.406 | 0.00907 | -0.127 | 155.095
6 | 1.456 | 0.01142 | -0.127 | 127.544
6.5 | 1.507 | 0.01307 | -0.127 | 115.264
7 | 1.551 | 0.01598 | -0.128 | 97.101
7.5 | 1.586 | 0.02131 | -0.127 | 74.43
8 | 1.616 | 0.02294 | -0.128 | 70.41
8.5 | 1.631 | 0.0246 | -0.128 | 66.289
9 | 1.623 | 0.02652 | -0.129 | 61.212
9.5 | 1.575 | 0.02875 | -0.129 | 54.796
10 | 1.424 | 0.0319 | -0.129 | 44.649
10.5 | 0.997 | 0.036 | -0.129 | 27.708
11 | 1.028 | 0.03645 | -0.13 | 28.202
11.5 | 1.054 | 0.04002 | -0.13 | 26.337
12 | 1.087 | 0.03957 | -0.131 | 27.462
12.5 | 0.964 | 0.09031 | -0.082 | 10.675
13 | 1.133 | 0.05096 | -0.13 | 22.231
13.5 | 1.007 | 0.10326 | -0.07 | 9.755

## 80. Re 5M Mach 0.50 (2)
BIGFOIL.COM POLAR EXPORT
NACA64-716 a=0.6
NACA64-716 a=0.6 |  |  |  | Cl Max: | 1.551 | at alpha= | 14.5 | deg
XFOIL ncrit=9 |  |  |  | L/D Max: | 204.475 | at alpha= | 4.5 | deg
Re: | 5000000 |  |  | Cd Min: | 0.20847 | at alpha= | 19.5 | deg
Mach: | 0.5 |  |  | Cl=0 at alpha= | -4.9004 | deg
|  |  |  | @ Cl=0.1, Cd= | 0.0068765
|  |  |  | @ Cl=0.4, Cd= | 0.0063039
|  |  |  | @ Cl=0.6, Cd= | 0.0057059
alpha (deg) | Cl | Cd | Cm | Cl/Cd
-13.5 | -0.2472 | 0.11574 | -0.0828 | -2.1358
-13 | -0.2388 | 0.10727 | -0.0882 | -2.2262
-12.5 | -0.2343 | 0.09846 | -0.0939 | -2.3796
-12 | -0.2443 | 0.08789 | -0.101 | -2.7796
-11.5 | -0.2695 | 0.07613 | -0.1093 | -3.54
-11 | -0.3117 | 0.06319 | -0.119 | -4.9327
-10.5 | -0.3788 | 0.04642 | -0.1324 | -8.1603
-10 | -0.4069 | 0.0365 | -0.1404 | -11.1479
-9.5 | -0.4362 | 0.02858 | -0.1459 | -15.2624
-8.5 | -0.4698 | 0.01765 | -0.141 | -26.6176
-8 | -0.446 | 0.01237 | -0.1377 | -36.055
-7.5 | -0.3843 | 0.01018 | -0.135 | -37.7505
-7 | -0.3114 | 0.00922 | -0.1331 | -33.7744
-6.5 | -0.2363 | 0.00865 | -0.1319 | -27.3179
-6 | -0.1619 | 0.0081 | -0.131 | -19.9877
-5.5 | -0.088 | 0.00767 | -0.1305 | -11.4733
-5 | -0.0146 | 0.00724 | -0.1302 | -2.0166
-4.5 | 0.0587 | 0.00699 | -0.1303 | 8.3977
-4 | 0.1315 | 0.00679 | -0.1306 | 19.3667
-3.5 | 0.204 | 0.00658 | -0.131 | 31.003
-3 | 0.276 | 0.00648 | -0.1316 | 42.5926
-2.5 | 0.3475 | 0.00637 | -0.1323 | 54.5526
-2 | 0.419 | 0.00628 | -0.1331 | 66.7197
-1.5 | 0.4896 | 0.00617 | -0.134 | 79.3517
-1 | 0.5603 | 0.00593 | -0.135 | 94.4857
-0.5 | 0.6294 | 0.00554 | -0.1361 | 113.6101
0 | 0.699 | 0.0052 | -0.1371 | 134.4231
0.5 | 0.7694 | 0.00525 | -0.138 | 146.5524
1 | 0.8399 | 0.00531 | -0.1389 | 158.1733
1.5 | 0.9108 | 0.00539 | -0.1398 | 168.9796
2.5 | 1.0513 | 0.00567 | -0.1411 | 185.4145
3 | 1.1213 | 0.00582 | -0.1416 | 192.6632
3.5 | 1.1897 | 0.00603 | -0.1416 | 197.2968
4 | 1.2587 | 0.00621 | -0.1415 | 202.6892
4.5 | 1.325 | 0.00648 | -0.1409 | 204.4753
5 | 1.3872 | 0.00682 | -0.1393 | 203.4018
5.5 | 1.4376 | 0.00739 | -0.1356 | 194.5332
6 | 1.4365 | 0.0088 | -0.1238 | 163.2386
6.5 | 1.4037 | 0.01227 | -0.1099 | 114.401
7 | 1.3861 | 0.01592 | -0.0996 | 87.0666
7.5 | 1.3669 | 0.02012 | -0.0903 | 67.9374
8 | 1.3599 | 0.02422 | -0.0832 | 56.1478
8.5 | 1.3537 | 0.02869 | -0.077 | 47.1837
10 | 1.3768 | 0.04175 | -0.0653 | 32.9772
10.5 | 1.3981 | 0.04576 | -0.0626 | 30.5529
11 | 1.4221 | 0.04972 | -0.0602 | 28.6022
11.5 | 1.4467 | 0.05385 | -0.058 | 26.8654
12 | 1.4683 | 0.05836 | -0.0559 | 25.1594
12.5 | 1.4924 | 0.06291 | -0.0542 | 23.7228
13 | 1.5117 | 0.06807 | -0.0526 | 22.208
13.5 | 1.5299 | 0.07359 | -0.0513 | 20.7895
14 | 1.5436 | 0.07979 | -0.0504 | 19.3458
14.5 | 1.551 | 0.08693 | -0.05 | 17.8419
15 | 1.5502 | 0.09527 | -0.0505 | 16.2716
15.5 | 1.5401 | 0.10502 | -0.0521 | 14.6648
16 | 1.5234 | 0.11593 | -0.055 | 13.1407
16.5 | 1.5035 | 0.1277 | -0.0592 | 11.7737
17 | 1.483 | 0.13993 | -0.0646 | 10.5982
17.5 | 1.4611 | 0.15279 | -0.0714 | 9.5628
18 | 1.4361 | 0.16659 | -0.0799 | 8.6206
18.5 | 1.4131 | 0.18049 | -0.0891 | 7.8292
19 | 1.3931 | 0.1945 | -0.0989 | 7.1625
19.5 | 1.3765 | 0.20847 | -0.1088 | 6.6029

## 81. Re 6M Mach 0.00 (1)
BIGFOIL.COM POLAR EXPORT
NACA64-716 a=0.6
NACA64-716 a=0.6 |  |  |  | Cl Max: | 1.753 | at alpha= | 13.5 | deg
JavaFoil+Calcfoil stall+Eppler ext transition |  |  |  | L/D Max: | 177.835 | at alpha= | 3.5 | deg
Re: | 6000000 |  |  | Cd Min: | 0.00524 | at alpha= | -7 | deg
Mach: | 0 |  |  | Cl=0 at alpha= | -4.8583 | deg
|  |  |  | @ Cl=0.1, Cd= | 0.0067132
|  |  |  | @ Cl=0.4, Cd= | 0.0056072
|  |  |  | @ Cl=0.6, Cd= | 0.0054939
alpha (deg) | Cl | Cd | Cm | Cl/Cd
-20 | -0.529 | 0.16323 | -0.043 | -3.239
-19.5 | -0.543 | 0.15508 | -0.044 | -3.5
-19 | -0.556 | 0.14894 | -0.044 | -3.735
-18.5 | -0.569 | 0.14347 | -0.044 | -3.963
-18 | -0.58 | 0.13757 | -0.044 | -4.216
-17.5 | -0.591 | 0.12815 | -0.046 | -4.615
-17 | -0.601 | 0.12172 | -0.047 | -4.935
-16.5 | -0.608 | 0.11547 | -0.047 | -5.267
-16 | -0.613 | 0.112 | -0.047 | -5.475
-15.5 | -0.617 | 0.10499 | -0.048 | -5.874
-15 | -0.617 | 0.10086 | -0.048 | -6.122
-14.5 | -0.616 | 0.09506 | -0.049 | -6.481
-14 | -0.612 | 0.08796 | -0.051 | -6.962
-13.5 | -0.606 | 0.08155 | -0.053 | -7.43
-13 | -0.596 | 0.07589 | -0.054 | -7.852
-12.5 | -0.582 | 0.07134 | -0.056 | -8.155
-12 | -0.566 | 0.06499 | -0.058 | -8.71
-11.5 | -0.561 | 0.04849 | -0.068 | -11.561
-11 | -0.572 | 0.02385 | -0.081 | -23.986
-10.5 | -0.554 | 0.01699 | -0.085 | -32.617
-10 | -0.55 | 0.0099 | -0.092 | -55.516
-9.5 | -0.513 | 0.00855 | -0.094 | -59.994
-9 | -0.467 | 0.00818 | -0.094 | -57.034
-8.5 | -0.417 | 0.00789 | -0.095 | -52.898
-8 | -0.366 | 0.00756 | -0.095 | -48.334
-7.5 | -0.311 | 0.00534 | -0.096 | -58.282
-7 | -0.254 | 0.00524 | -0.097 | -48.514
-6.5 | -0.196 | 0.00584 | -0.097 | -33.611
-6 | -0.137 | 0.00708 | -0.098 | -19.397
-5.5 | -0.078 | 0.00693 | -0.099 | -11.197
-5 | -0.017 | 0.00685 | -0.099 | -2.53
-4.5 | 0.043 | 0.00675 | -0.1 | 6.433
-4 | 0.105 | 0.00671 | -0.101 | 15.592
-3.5 | 0.166 | 0.00668 | -0.101 | 24.862
-3 | 0.228 | 0.00663 | -0.102 | 34.299
-2.5 | 0.289 | 0.00658 | -0.103 | 43.916
-2 | 0.352 | 0.00652 | -0.103 | 53.979
-1.5 | 0.413 | 0.00536 | -0.104 | 77.043
-1 | 0.475 | 0.00538 | -0.105 | 88.32
-0.5 | 0.536 | 0.00545 | -0.105 | 98.396
0 | 0.598 | 0.00549 | -0.106 | 108.772
0.5 | 0.659 | 0.00561 | -0.107 | 117.425
1 | 0.72 | 0.00574 | -0.107 | 125.431
1.5 | 0.781 | 0.00584 | -0.108 | 133.825
2 | 0.842 | 0.00597 | -0.109 | 141.042
2.5 | 0.903 | 0.00612 | -0.109 | 147.722
3 | 0.964 | 0.00624 | -0.11 | 154.6
3.5 | 1.022 | 0.00575 | -0.11 | 177.835
4 | 1.08 | 0.00641 | -0.111 | 168.383
4.5 | 1.138 | 0.00663 | -0.111 | 171.765
5 | 1.196 | 0.00683 | -0.111 | 175.103
5.5 | 1.243 | 0.00705 | -0.112 | 176.306
6 | 1.291 | 0.00861 | -0.112 | 149.975
6.5 | 1.341 | 0.00945 | -0.112 | 141.923
7 | 1.39 | 0.01061 | -0.112 | 130.994
7.5 | 1.436 | 0.0122 | -0.113 | 117.711
8 | 1.477 | 0.01524 | -0.113 | 96.94
8.5 | 1.521 | 0.01602 | -0.113 | 94.922
9 | 1.562 | 0.01686 | -0.113 | 92.61
9.5 | 1.6 | 0.01767 | -0.114 | 90.567
10 | 1.636 | 0.01857 | -0.114 | 88.116
10.5 | 1.668 | 0.01947 | -0.115 | 85.645
11 | 1.694 | 0.02046 | -0.115 | 82.77
11.5 | 1.715 | 0.02103 | -0.115 | 81.523
12 | 1.731 | 0.0222 | -0.116 | 77.979
12.5 | 1.744 | 0.02343 | -0.116 | 74.427
13 | 1.751 | 0.02472 | -0.117 | 70.83
13.5 | 1.753 | 0.0261 | -0.117 | 67.19
14 | 1.748 | 0.02753 | -0.117 | 63.505
14.5 | 1.736 | 0.029 | -0.118 | 59.882
15 | 1.719 | 0.03067 | -0.118 | 56.042
15.5 | 1.697 | 0.03231 | -0.118 | 52.506
16 | 1.669 | 0.03441 | -0.118 | 48.512
16.5 | 1.639 | 0.03658 | -0.119 | 44.79
17 | 1.604 | 0.03862 | -0.119 | 41.537
17.5 | 1.566 | 0.04111 | -0.119 | 38.102
18 | 1.526 | 0.0436 | -0.119 | 35.002
18.5 | 1.483 | 0.04653 | -0.119 | 31.877

## 82. Re 6M Mach 0.00 (2)
BIGFOIL.COM POLAR EXPORT
NACA64-716 a=0.6
NACA64-716 a=0.6 |  |  |  | Cl Max: | 1.7727 | at alpha= | 20 | deg
XFOIL ncrit=9 |  |  |  | L/D Max: | 203.352 | at alpha= | 4.5 | deg
Re: | 6000000 |  |  | Cd Min: | 0.08061 | at alpha= | 20 | deg
Mach: | 0 |  |  | Cl=0 at alpha= | -4.9271 | deg
|  |  |  | @ Cl=0.1, Cd= | 0.0060148
|  |  |  | @ Cl=0.4, Cd= | 0.005428
|  |  |  | @ Cl=0.6, Cd= | 0.0045639
alpha (deg) | Cl | Cd | Cm | Cl/Cd
-19.5 | -1.0855 | 0.059 | -0.0957 | -18.3983
-19 | -1.1522 | 0.04449 | -0.1051 | -25.898
-18.5 | -1.1728 | 0.03719 | -0.1088 | -31.5354
-18 | -1.1907 | 0.03075 | -0.1112 | -38.722
-17.5 | -1.1956 | 0.026 | -0.1125 | -45.9846
-17 | -1.1954 | 0.02266 | -0.1117 | -52.7538
-16 | -1.1742 | 0.01918 | -0.104 | -61.22
-15.5 | -1.1397 | 0.01786 | -0.1024 | -63.813
-15 | -1.0992 | 0.01672 | -0.1014 | -65.7416
-14.5 | -1.0554 | 0.01566 | -0.1006 | -67.3946
-14 | -1.0089 | 0.01472 | -0.1001 | -68.5394
-13.5 | -0.9603 | 0.01387 | -0.0998 | -69.2358
-13 | -0.9099 | 0.01309 | -0.0996 | -69.5111
-12.5 | -0.8583 | 0.01238 | -0.0996 | -69.3296
-11.5 | -0.7521 | 0.01109 | -0.0998 | -67.8179
-11 | -0.6985 | 0.01039 | -0.0999 | -67.2281
-10.5 | -0.6439 | 0.00979 | -0.1002 | -65.7712
-10 | -0.5915 | 0.0088 | -0.1002 | -67.2159
-9.5 | -0.5347 | 0.00842 | -0.1007 | -63.5036
-9 | -0.4773 | 0.00808 | -0.1013 | -59.0718
-8.5 | -0.4193 | 0.00782 | -0.1019 | -53.6189
-8 | -0.3613 | 0.00756 | -0.1026 | -47.791
-7.5 | -0.3031 | 0.00728 | -0.1033 | -41.6346
-7 | -0.2445 | 0.00704 | -0.104 | -34.7301
-6.5 | -0.1856 | 0.00684 | -0.1047 | -27.1345
-6 | -0.1269 | 0.00666 | -0.1055 | -19.0541
-5.5 | -0.0679 | 0.00644 | -0.1063 | -10.5435
-5 | -0.0086 | 0.00628 | -0.1071 | -1.3694
-4.5 | 0.0504 | 0.00614 | -0.1079 | 8.2085
-4 | 0.1098 | 0.00599 | -0.1088 | 18.3306
-3.5 | 0.169 | 0.0059 | -0.1097 | 28.6441
-3 | 0.2282 | 0.0058 | -0.1105 | 39.3448
-2.5 | 0.2875 | 0.00571 | -0.1114 | 50.3503
-2 | 0.3465 | 0.0056 | -0.1123 | 61.875
-1.5 | 0.4056 | 0.00541 | -0.1133 | 74.9723
-0.5 | 0.5227 | 0.00484 | -0.1152 | 107.9959
0 | 0.5809 | 0.00458 | -0.1162 | 126.8341
0.5 | 0.6402 | 0.00453 | -0.1171 | 141.3245
1 | 0.6991 | 0.00457 | -0.118 | 152.9759
1.5 | 0.7581 | 0.0046 | -0.119 | 164.8043
2.5 | 0.8751 | 0.0048 | -0.1207 | 182.3125
3 | 0.9332 | 0.00491 | -0.1215 | 190.0611
3.5 | 0.9906 | 0.00507 | -0.1222 | 195.3846
4 | 1.0475 | 0.00526 | -0.1229 | 199.1445
4.5 | 1.1042 | 0.00543 | -0.1235 | 203.3517
5 | 1.1588 | 0.00573 | -0.1238 | 202.2339
5.5 | 1.2018 | 0.00671 | -0.1222 | 179.1058
6 | 1.2363 | 0.00795 | -0.1192 | 155.5094
6.5 | 1.2721 | 0.00886 | -0.1163 | 143.5779
7 | 1.2935 | 0.00987 | -0.1107 | 131.0537
7.5 | 1.3021 | 0.01097 | -0.103 | 118.6964
8 | 1.3142 | 0.01236 | -0.0969 | 106.3269
8.5 | 1.3326 | 0.01336 | -0.0922 | 99.7455
9 | 1.3537 | 0.01498 | -0.0883 | 90.3672
9.5 | 1.3742 | 0.01675 | -0.0847 | 82.0418
10 | 1.3951 | 0.01862 | -0.0813 | 74.9248
10.5 | 1.42 | 0.02037 | -0.0786 | 69.7104
11 | 1.4466 | 0.02207 | -0.0763 | 65.546
11.5 | 1.472 | 0.02395 | -0.0741 | 61.4614
12 | 1.4961 | 0.026 | -0.0719 | 57.5423
12.5 | 1.5209 | 0.0281 | -0.07 | 54.1246
13 | 1.5443 | 0.03038 | -0.0681 | 50.8328
13.5 | 1.5667 | 0.03282 | -0.0663 | 47.7361
14 | 1.5913 | 0.03515 | -0.0649 | 45.2717
14.5 | 1.6117 | 0.0379 | -0.0633 | 42.5251
15 | 1.6301 | 0.04094 | -0.0618 | 39.8168
15.5 | 1.6503 | 0.04386 | -0.0606 | 37.6265
16 | 1.6698 | 0.04694 | -0.0595 | 35.5731
16.5 | 1.6864 | 0.05042 | -0.0586 | 33.447
17 | 1.7003 | 0.05424 | -0.0577 | 31.3477
17.5 | 1.7166 | 0.05795 | -0.0572 | 29.6221
18 | 1.7309 | 0.06195 | -0.0568 | 27.9403
18.5 | 1.743 | 0.06624 | -0.0566 | 26.3134
19 | 1.7532 | 0.07089 | -0.0565 | 24.7313
19.5 | 1.7632 | 0.07567 | -0.0567 | 23.3012
20 | 1.7727 | 0.08061 | -0.0572 | 21.9911

## 83. Re 6M Mach 0.10 (1)
BIGFOIL.COM POLAR EXPORT
NACA64-716 a=0.6
NACA64-716 a=0.6 |  |  |  | Cl Max: | 1.745 | at alpha= | 13 | deg
JavaFoil+Calcfoil stall+Eppler ext transition |  |  |  | L/D Max: | 177.1 | at alpha= | 3.5 | deg
Re: | 6000000 |  |  | Cd Min: | 0.00525 | at alpha= | -7 | deg
Mach: | 0.1 |  |  | Cl=0 at alpha= | -4.8607 | deg
|  |  |  | @ Cl=0.1, Cd= | 0.0067416
|  |  |  | @ Cl=0.4, Cd= | 0.0056502
|  |  |  | @ Cl=0.6, Cd= | 0.0055292
alpha (deg) | Cl | Cd | Cm | Cl/Cd
-19.5 | -0.495 | 0.15859 | -0.043 | -3.122
-19 | -0.511 | 0.15057 | -0.044 | -3.397
-18.5 | -0.527 | 0.14421 | -0.044 | -3.655
-18 | -0.542 | 0.1368 | -0.045 | -3.961
-17.5 | -0.556 | 0.12965 | -0.046 | -4.285
-17 | -0.568 | 0.12397 | -0.046 | -4.583
-16.5 | -0.579 | 0.11724 | -0.047 | -4.937
-16 | -0.587 | 0.11374 | -0.047 | -5.162
-15.5 | -0.594 | 0.10672 | -0.048 | -5.565
-15 | -0.598 | 0.10202 | -0.048 | -5.857
-14.5 | -0.599 | 0.09657 | -0.048 | -6.201
-14 | -0.597 | 0.09081 | -0.049 | -6.576
-13.5 | -0.593 | 0.08338 | -0.052 | -7.117
-13 | -0.586 | 0.07737 | -0.054 | -7.57
-12.5 | -0.573 | 0.0731 | -0.054 | -7.843
-12 | -0.559 | 0.06716 | -0.057 | -8.322
-11.5 | -0.543 | 0.05955 | -0.061 | -9.117
-11 | -0.56 | 0.02859 | -0.079 | -19.598
-10.5 | -0.543 | 0.02073 | -0.083 | -26.207
-10 | -0.545 | 0.00945 | -0.092 | -57.678
-9.5 | -0.513 | 0.0087 | -0.094 | -58.977
-9 | -0.467 | 0.00831 | -0.095 | -56.229
-8.5 | -0.418 | 0.00792 | -0.095 | -52.854
-8 | -0.367 | 0.00763 | -0.096 | -48.042
-7.5 | -0.312 | 0.00736 | -0.097 | -42.441
-7 | -0.255 | 0.00525 | -0.097 | -48.634
-6.5 | -0.197 | 0.00724 | -0.098 | -27.247
-6 | -0.138 | 0.00709 | -0.099 | -19.449
-5.5 | -0.078 | 0.00699 | -0.099 | -11.164
-5 | -0.017 | 0.00682 | -0.1 | -2.553
-4.5 | 0.044 | 0.00676 | -0.101 | 6.456
-4 | 0.105 | 0.00674 | -0.101 | 15.602
-3.5 | 0.167 | 0.00668 | -0.102 | 24.992
-3 | 0.229 | 0.00663 | -0.103 | 34.488
-2.5 | 0.291 | 0.00658 | -0.103 | 44.165
-2 | 0.354 | 0.00654 | -0.104 | 54.025
-1.5 | 0.415 | 0.00536 | -0.105 | 77.508
-1 | 0.477 | 0.00541 | -0.105 | 88.257
-0.5 | 0.539 | 0.00548 | -0.106 | 98.327
0 | 0.601 | 0.00553 | -0.107 | 108.507
0.5 | 0.662 | 0.00561 | -0.107 | 118.127
1 | 0.724 | 0.00576 | -0.108 | 125.757
1.5 | 0.785 | 0.00585 | -0.108 | 134.158
2 | 0.847 | 0.00602 | -0.109 | 140.554
2.5 | 0.908 | 0.00614 | -0.11 | 147.926
3 | 0.969 | 0.00628 | -0.11 | 154.378
3.5 | 1.026 | 0.0058 | -0.111 | 177.1
4 | 1.085 | 0.00647 | -0.111 | 167.764
4.5 | 1.143 | 0.00668 | -0.112 | 171.217
5 | 1.202 | 0.00689 | -0.112 | 174.471
5.5 | 1.248 | 0.00711 | -0.112 | 175.564
6 | 1.296 | 0.00869 | -0.112 | 149.158
6.5 | 1.347 | 0.00955 | -0.113 | 141.034
7 | 1.396 | 0.01076 | -0.113 | 129.66
7.5 | 1.441 | 0.01241 | -0.113 | 116.133
8 | 1.483 | 0.01542 | -0.113 | 96.186
8.5 | 1.526 | 0.01623 | -0.114 | 94.02
9 | 1.567 | 0.01711 | -0.114 | 91.595
9.5 | 1.605 | 0.01794 | -0.114 | 89.469
10 | 1.64 | 0.0188 | -0.115 | 87.229
10.5 | 1.671 | 0.01975 | -0.115 | 84.623
11 | 1.696 | 0.02075 | -0.116 | 81.738
11.5 | 1.715 | 0.02135 | -0.116 | 80.335
12 | 1.73 | 0.02257 | -0.116 | 76.666
12.5 | 1.74 | 0.02383 | -0.117 | 73.031
13 | 1.745 | 0.02517 | -0.117 | 69.33
13.5 | 1.745 | 0.02656 | -0.117 | 65.693
14 | 1.736 | 0.02806 | -0.118 | 61.892
14.5 | 1.721 | 0.02957 | -0.118 | 58.191
15 | 1.699 | 0.03134 | -0.118 | 54.191
15.5 | 1.672 | 0.03302 | -0.119 | 50.629
16 | 1.64 | 0.03524 | -0.119 | 46.528
16.5 | 1.603 | 0.03747 | -0.119 | 42.791
17 | 1.563 | 0.04002 | -0.119 | 39.058
17.5 | 1.52 | 0.04241 | -0.12 | 35.838
18 | 1.473 | 0.04548 | -0.12 | 32.389

## 84. Re 6M Mach 0.10 (2)
BIGFOIL.COM POLAR EXPORT
NACA64-716 a=0.6
NACA64-716 a=0.6 |  |  |  | Cl Max: | 1.7671 | at alpha= | 20 | deg
XFOIL ncrit=9 |  |  |  | L/D Max: | 203.945 | at alpha= | 4.5 | deg
Re: | 6000000 |  |  | Cd Min: | 0.08397 | at alpha= | 20 | deg
Mach: | 0.1 |  |  | Cl=0 at alpha= | -4.9261 | deg
|  |  |  | @ Cl=0.1, Cd= | 0.0060263
|  |  |  | @ Cl=0.4, Cd= | 0.0054502
|  |  |  | @ Cl=0.6, Cd= | 0.0045846
alpha (deg) | Cl | Cd | Cm | Cl/Cd
-19 | -1.0336 | 0.06195 | -0.0958 | -16.6844
-18.5 | -1.0988 | 0.04684 | -0.1061 | -23.4586
-18 | -1.1396 | 0.03717 | -0.1113 | -30.6591
-17.5 | -1.1575 | 0.03073 | -0.1139 | -37.6668
-17 | -1.1609 | 0.026 | -0.1151 | -44.65
-16.5 | -1.1637 | 0.02256 | -0.114 | -51.5824
-16 | -1.1666 | 0.02057 | -0.1086 | -56.7137
-15.5 | -1.1395 | 0.01896 | -0.1062 | -60.1002
-15 | -1.1027 | 0.01761 | -0.1046 | -62.6178
-14.5 | -1.061 | 0.01638 | -0.1035 | -64.7741
-14 | -1.0156 | 0.01531 | -0.1026 | -66.3357
-13.5 | -0.9676 | 0.01435 | -0.1021 | -67.4286
-13 | -0.9174 | 0.01347 | -0.1017 | -68.1069
-12.5 | -0.8657 | 0.01269 | -0.1014 | -68.2191
-12 | -0.8126 | 0.01199 | -0.1013 | -67.7731
-11.5 | -0.7584 | 0.01136 | -0.1014 | -66.7606
-11 | -0.7043 | 0.01062 | -0.1014 | -66.3183
-10.5 | -0.6494 | 0.00996 | -0.1015 | -65.2008
-10 | -0.5941 | 0.00932 | -0.1017 | -63.7446
-9.5 | -0.5394 | 0.00852 | -0.1019 | -63.3099
-9 | -0.4816 | 0.00814 | -0.1023 | -59.1646
-8.5 | -0.423 | 0.00787 | -0.1029 | -53.7484
-8 | -0.3644 | 0.00761 | -0.1035 | -47.8844
-7.5 | -0.3057 | 0.00732 | -0.1041 | -41.7623
-7 | -0.2465 | 0.00707 | -0.1048 | -34.8656
-6.5 | -0.1872 | 0.00687 | -0.1055 | -27.2489
-6 | -0.1279 | 0.00669 | -0.1062 | -19.1181
-5.5 | -0.0685 | 0.00645 | -0.107 | -10.6202
-5 | -0.0088 | 0.00629 | -0.1078 | -1.399
-4.5 | 0.0507 | 0.00615 | -0.1086 | 8.2439
-4 | 0.1105 | 0.006 | -0.1095 | 18.4167
-3.5 | 0.1701 | 0.00591 | -0.1103 | 28.7817
-3 | 0.2297 | 0.00582 | -0.1112 | 39.4674
-2.5 | 0.2894 | 0.00572 | -0.1121 | 50.5944
-1.5 | 0.4083 | 0.00543 | -0.1139 | 75.1934
-1 | 0.4672 | 0.00522 | -0.1149 | 89.5019
-0.5 | 0.5262 | 0.00486 | -0.1159 | 108.2716
0 | 0.5847 | 0.0046 | -0.1168 | 127.1087
0.5 | 0.6444 | 0.00454 | -0.1178 | 141.9383
1 | 0.7036 | 0.00459 | -0.1187 | 153.2898
1.5 | 0.7631 | 0.00461 | -0.1197 | 165.5315
2 | 0.8218 | 0.00473 | -0.1205 | 173.7421
2.5 | 0.8808 | 0.00482 | -0.1214 | 182.7386
3 | 0.9393 | 0.00493 | -0.1222 | 190.5274
3.5 | 0.9972 | 0.00509 | -0.1229 | 195.9136
4 | 1.0545 | 0.00528 | -0.1235 | 199.7159
4.5 | 1.1115 | 0.00545 | -0.1241 | 203.945
5 | 1.1665 | 0.00576 | -0.1244 | 202.5174
5.5 | 1.2098 | 0.00672 | -0.1228 | 180.0298
6 | 1.2431 | 0.008 | -0.1195 | 155.3875
6.5 | 1.2777 | 0.00894 | -0.1163 | 142.9195
7 | 1.2925 | 0.00997 | -0.1093 | 129.6389
7.5 | 1.3032 | 0.01116 | -0.1022 | 116.7742
8 | 1.3147 | 0.01267 | -0.0961 | 103.7648
8.5 | 1.3331 | 0.01373 | -0.0914 | 97.094
9 | 1.3545 | 0.0154 | -0.0876 | 87.9545
9.5 | 1.3737 | 0.01731 | -0.0838 | 79.3588
10 | 1.3946 | 0.01925 | -0.0804 | 72.4468
10.5 | 1.4193 | 0.02106 | -0.0777 | 67.3932
11 | 1.4455 | 0.02286 | -0.0754 | 63.2327
11.5 | 1.4711 | 0.02481 | -0.0731 | 59.2946
12 | 1.4952 | 0.02694 | -0.0709 | 55.5011
12.5 | 1.5218 | 0.02899 | -0.0691 | 52.494
13 | 1.5445 | 0.03139 | -0.0672 | 49.2036
13.5 | 1.5667 | 0.03394 | -0.0654 | 46.1609
14 | 1.5896 | 0.0365 | -0.0638 | 43.5507
14.5 | 1.6107 | 0.03929 | -0.0623 | 40.9952
15 | 1.6301 | 0.04232 | -0.0608 | 38.5184
15.5 | 1.6502 | 0.04536 | -0.0596 | 36.3801
16 | 1.6668 | 0.04885 | -0.0585 | 34.1208
16.5 | 1.6829 | 0.05249 | -0.0576 | 32.0613
17 | 1.6984 | 0.05629 | -0.0568 | 30.1723
17.5 | 1.7158 | 0.05997 | -0.0563 | 28.611
18 | 1.7294 | 0.06415 | -0.0559 | 26.9587
18.5 | 1.7398 | 0.06882 | -0.0557 | 25.2804
19 | 1.7486 | 0.07381 | -0.0558 | 23.6906
19.5 | 1.7584 | 0.07877 | -0.0561 | 22.3232
20 | 1.7671 | 0.08397 | -0.0567 | 21.0444

## 85. Re 6M Mach 0.25 (1)
BIGFOIL.COM POLAR EXPORT
NACA64-716 a=0.6
NACA64-716 a=0.6 |  |  |  | Cl Max: | 1.711 | at alpha= | 12 | deg
JavaFoil+Calcfoil stall+Eppler ext transition |  |  |  | L/D Max: | 173.405 | at alpha= | 5.5 | deg
Re: | 6000000 |  |  | Cd Min: | 0.00546 | at alpha= | -1.5 | deg
Mach: | 0.25 |  |  | Cl=0 at alpha= | -4.8571 | deg
|  |  |  | @ Cl=0.1, Cd= | 0.0068227
|  |  |  | @ Cl=0.4, Cd= | 0.0059452
|  |  |  | @ Cl=0.6, Cd= | 0.0055911
alpha (deg) | Cl | Cd | Cm | Cl/Cd
-17.5 | -0.199 | 0.14981 | -0.043 | -1.331
-17 | -0.257 | 0.14025 | -0.044 | -1.835
-16.5 | -0.306 | 0.13428 | -0.044 | -2.276
-16 | -0.349 | 0.12323 | -0.045 | -2.829
-15.5 | -0.387 | 0.11562 | -0.046 | -3.345
-15 | -0.42 | 0.11199 | -0.046 | -3.752
-14.5 | -0.449 | 0.10191 | -0.047 | -4.406
-14 | -0.472 | 0.09873 | -0.047 | -4.782
-13.5 | -0.49 | 0.09167 | -0.048 | -5.344
-13 | -0.502 | 0.08591 | -0.049 | -5.847
-12.5 | -0.508 | 0.07967 | -0.051 | -6.382
-12 | -0.508 | 0.07415 | -0.052 | -6.854
-11.5 | -0.502 | 0.06852 | -0.055 | -7.33
-11 | -0.49 | 0.06327 | -0.057 | -7.752
-10.5 | -0.475 | 0.05636 | -0.061 | -8.426
-10 | -0.458 | 0.04615 | -0.069 | -9.935
-9.5 | -0.465 | 0.02059 | -0.086 | -22.577
-9 | -0.458 | 0.01013 | -0.095 | -45.178
-8.5 | -0.423 | 0.00835 | -0.098 | -50.609
-8 | -0.372 | 0.0079 | -0.099 | -47.113
-7.5 | -0.318 | 0.00758 | -0.099 | -41.976
-7 | -0.261 | 0.0069 | -0.1 | -37.775
-6.5 | -0.202 | 0.00737 | -0.101 | -27.333
-6 | -0.141 | 0.00723 | -0.101 | -19.538
-5.5 | -0.08 | 0.00712 | -0.102 | -11.234
-5 | -0.018 | 0.00696 | -0.103 | -2.566
-4.5 | 0.045 | 0.00691 | -0.103 | 6.481
-4 | 0.108 | 0.00681 | -0.104 | 15.848
-3.5 | 0.171 | 0.00675 | -0.105 | 25.39
-3 | 0.235 | 0.00671 | -0.105 | 35.014
-2.5 | 0.299 | 0.00665 | -0.106 | 44.896
-2 | 0.363 | 0.00661 | -0.107 | 54.952
-1.5 | 0.427 | 0.00546 | -0.107 | 78.223
-1 | 0.49 | 0.00547 | -0.108 | 89.682
-0.5 | 0.554 | 0.00554 | -0.109 | 99.95
0 | 0.617 | 0.00561 | -0.109 | 109.935
0.5 | 0.68 | 0.00573 | -0.11 | 118.839
1 | 0.744 | 0.00589 | -0.111 | 126.353
1.5 | 0.807 | 0.00603 | -0.111 | 133.875
2 | 0.87 | 0.00619 | -0.112 | 140.566
2.5 | 0.933 | 0.00633 | -0.113 | 147.338
3 | 0.991 | 0.00634 | -0.113 | 156.337
3.5 | 1.051 | 0.00647 | -0.113 | 162.371
4 | 1.112 | 0.00666 | -0.114 | 166.862
4.5 | 1.172 | 0.00689 | -0.114 | 170.169
5 | 1.232 | 0.00713 | -0.115 | 172.849
5.5 | 1.278 | 0.00737 | -0.115 | 173.405
6 | 1.327 | 0.00917 | -0.115 | 144.61
6.5 | 1.378 | 0.01015 | -0.115 | 135.695
7 | 1.426 | 0.01165 | -0.116 | 122.466
7.5 | 1.471 | 0.01394 | -0.116 | 105.503
8 | 1.513 | 0.01643 | -0.116 | 92.092
8.5 | 1.555 | 0.01789 | -0.116 | 86.884
9 | 1.594 | 0.01829 | -0.117 | 87.143
9.5 | 1.629 | 0.01927 | -0.117 | 84.536
10 | 1.659 | 0.02025 | -0.118 | 81.942
10.5 | 1.684 | 0.02134 | -0.118 | 78.931
11 | 1.7 | 0.0225 | -0.118 | 75.553
11.5 | 1.709 | 0.02343 | -0.119 | 72.962
12 | 1.711 | 0.02477 | -0.119 | 69.069
12.5 | 1.704 | 0.0264 | -0.119 | 64.55
13 | 1.69 | 0.02789 | -0.12 | 60.588
13.5 | 1.667 | 0.02965 | -0.12 | 56.226
14 | 1.631 | 0.03159 | -0.12 | 51.638
14.5 | 1.583 | 0.03372 | -0.121 | 46.942
15 | 1.524 | 0.03637 | -0.121 | 41.899
15.5 | 1.457 | 0.03874 | -0.121 | 37.611
16 | 1.381 | 0.04174 | -0.121 | 33.081
16.5 | 1.297 | 0.04566 | -0.121 | 28.394
17 | 1.205 | 0.05063 | -0.121 | 23.795

## 86. Re 6M Mach 0.25 (2)
BIGFOIL.COM POLAR EXPORT
NACA64-716 a=0.6
NACA64-716 a=0.6 |  |  |  | Cl Max: | 1.7377 | at alpha= | 20 | deg
XFOIL ncrit=9 |  |  |  | L/D Max: | 206.434 | at alpha= | 4.5 | deg
Re: | 6000000 |  |  | Cd Min: | 0.17694 | at alpha= | -19 | deg
Mach: | 0.25 |  |  | Cl=0 at alpha= | -4.9206 | deg
|  |  |  | @ Cl=0.1, Cd= | 0.0061268
|  |  |  | @ Cl=0.4, Cd= | 0.0056025
|  |  |  | @ Cl=0.6, Cd= | 0.0046915
alpha (deg) | Cl | Cd | Cm | Cl/Cd
-19 | -0.4658 | 0.17694 | -0.0288 | -2.6325
-18.5 | -0.4581 | 0.16794 | -0.0343 | -2.7278
-18 | -0.4466 | 0.15998 | -0.0394 | -2.7916
-17.5 | -0.4357 | 0.15197 | -0.0446 | -2.867
-17 | -0.4314 | 0.14254 | -0.0503 | -3.0265
-16.5 | -0.4283 | 0.13314 | -0.0561 | -3.2169
-16 | -0.8783 | 0.05043 | -0.1126 | -17.4162
-15.5 | -0.9419 | 0.0376 | -0.1214 | -25.0505
-15 | -0.9706 | 0.02996 | -0.125 | -32.3965
-14.5 | -0.9925 | 0.02424 | -0.1259 | -40.9447
-14 | -1.0077 | 0.02126 | -0.1201 | -47.3989
-13.5 | -0.9836 | 0.01881 | -0.1171 | -52.2913
-13 | -0.9449 | 0.01689 | -0.1149 | -55.9443
-12.5 | -0.8991 | 0.01528 | -0.1131 | -58.8416
-12 | -0.8483 | 0.01396 | -0.1118 | -60.7665
-11.5 | -0.794 | 0.01286 | -0.1108 | -61.7418
-11 | -0.7376 | 0.01192 | -0.11 | -61.8792
-10.5 | -0.68 | 0.0111 | -0.1094 | -61.2613
-10 | -0.6221 | 0.01028 | -0.1089 | -60.5156
-9.5 | -0.563 | 0.00955 | -0.1086 | -58.9529
-9 | -0.5058 | 0.00854 | -0.1083 | -59.2272
-8.5 | -0.4443 | 0.00815 | -0.1084 | -54.5153
-8 | -0.3823 | 0.00787 | -0.1087 | -48.5769
-7.5 | -0.3202 | 0.00756 | -0.109 | -42.3545
-7 | -0.2583 | 0.00725 | -0.1094 | -35.6276
-6.5 | -0.1962 | 0.00702 | -0.1099 | -27.9487
-6 | -0.134 | 0.00682 | -0.1104 | -19.6481
-5.5 | -0.0719 | 0.00658 | -0.1111 | -10.9271
-5 | -0.0099 | 0.00639 | -0.1117 | -1.5493
-4.5 | 0.0524 | 0.00625 | -0.1125 | 8.384
-4 | 0.1142 | 0.00609 | -0.1132 | 18.7521
-3.5 | 0.1763 | 0.00599 | -0.1141 | 29.4324
-3 | 0.2381 | 0.00589 | -0.1149 | 40.4244
-2.5 | 0.2999 | 0.0058 | -0.1158 | 51.7069
-2 | 0.3617 | 0.00569 | -0.1167 | 63.5677
-1.5 | 0.423 | 0.00555 | -0.1176 | 76.2162
-1 | 0.4844 | 0.00531 | -0.1186 | 91.2241
-0.5 | 0.545 | 0.00498 | -0.1196 | 109.4378
0 | 0.606 | 0.00466 | -0.1206 | 130.0429
0.5 | 0.6673 | 0.00465 | -0.1216 | 143.5054
1 | 0.729 | 0.00467 | -0.1226 | 156.1028
1.5 | 0.7904 | 0.00471 | -0.1235 | 167.8132
2 | 0.8516 | 0.00481 | -0.1244 | 177.0478
2.5 | 0.9124 | 0.00493 | -0.1252 | 185.071
3 | 0.9735 | 0.00503 | -0.126 | 193.5388
3.5 | 1.0335 | 0.00519 | -0.1267 | 199.1329
4 | 1.093 | 0.00538 | -0.1272 | 203.1599
4.5 | 1.1519 | 0.00558 | -0.1277 | 206.4337
5.5 | 1.2536 | 0.00678 | -0.1259 | 184.8968
6 | 1.2785 | 0.0083 | -0.1206 | 154.0361
7 | 1.3019 | 0.01069 | -0.1052 | 121.7867
7.5 | 1.3105 | 0.01247 | -0.0983 | 105.0922
8 | 1.3208 | 0.01448 | -0.0923 | 91.2155
8.5 | 1.3381 | 0.01593 | -0.0877 | 83.9987
9 | 1.3562 | 0.01809 | -0.0835 | 74.9696
9.5 | 1.3743 | 0.02039 | -0.0797 | 67.4007
10 | 1.3945 | 0.02269 | -0.0762 | 61.4588
10.5 | 1.4196 | 0.02487 | -0.0736 | 57.0808
11 | 1.4447 | 0.02714 | -0.0711 | 53.2314
11.5 | 1.4706 | 0.02949 | -0.0688 | 49.8678
12 | 1.4943 | 0.03207 | -0.0665 | 46.5949
12.5 | 1.5195 | 0.03466 | -0.0646 | 43.8402
13 | 1.5411 | 0.03759 | -0.0625 | 40.9976
13.5 | 1.5661 | 0.04036 | -0.0608 | 38.8033
14 | 1.5865 | 0.04363 | -0.0591 | 36.3626
14.5 | 1.6045 | 0.04721 | -0.0575 | 33.9864
15 | 1.6253 | 0.0507 | -0.0562 | 32.0572
15.5 | 1.6433 | 0.05453 | -0.055 | 30.1357
16 | 1.657 | 0.05893 | -0.054 | 28.1181
16.5 | 1.6746 | 0.06306 | -0.0533 | 26.5557
17 | 1.6903 | 0.06748 | -0.0527 | 25.0489
17.5 | 1.7017 | 0.07253 | -0.0524 | 23.462
18 | 1.711 | 0.07796 | -0.0524 | 21.9472
18.5 | 1.7213 | 0.08343 | -0.0527 | 20.6317
19 | 1.7297 | 0.08928 | -0.0533 | 19.3739
19.5 | 1.7344 | 0.09568 | -0.0543 | 18.1271
20 | 1.7377 | 0.10242 | -0.0557 | 16.9664

## 87. Re 6M Mach 0.50 (1)
BIGFOIL.COM POLAR EXPORT
NACA64-716 a=0.6
NACA64-716 a=0.6 |  |  |  | Cl Max: | 1.632 | at alpha= | 8.5 | deg
JavaFoil+Calcfoil stall+Eppler ext transition |  |  |  | L/D Max: | 160.997 | at alpha= | 5 | deg
Re: | 6000000 |  |  | Cd Min: | 0.00595 | at alpha= | -1 | deg
Mach: | 0.5 |  |  | Cl=0 at alpha= | -4.8571 | deg
|  |  |  | @ Cl=0.1, Cd= | 0.0072729
|  |  |  | @ Cl=0.4, Cd= | 0.0070149
|  |  |  | @ Cl=0.6, Cd= | 0.0060159
alpha (deg) | Cl | Cd | Cm | Cl/Cd
-20 | -0.864 | 0.15583 | -0.054 | -5.547
-19.5 | -0.836 | 0.15111 | -0.054 | -5.532
-19 | -0.808 | 0.14473 | -0.054 | -5.581
-18.5 | -0.781 | 0.14438 | -0.056 | -5.407
-18 | -0.751 | 0.1363 | -0.055 | -5.511
-17.5 | -0.721 | 0.13346 | -0.053 | -5.405
-17 | -0.693 | 0.12824 | -0.053 | -5.402
-16.5 | -0.665 | 0.12404 | -0.054 | -5.357
-16 | -0.636 | 0.11859 | -0.054 | -5.365
-15.5 | -0.608 | 0.11731 | -0.055 | -5.183
-15 | -0.578 | 0.11156 | -0.053 | -5.185
-14.5 | -0.55 | 0.10454 | -0.053 | -5.258
-14 | -0.522 | 0.09534 | -0.053 | -5.471
-13.5 | -0.493 | 0.08849 | -0.054 | -5.573
-13 | -0.465 | 0.08304 | -0.054 | -5.597
-12.5 | -0.436 | 0.0917 | -0.053 | -4.751
-12 | -0.407 | 0.08355 | -0.053 | -4.871
-11.5 | -0.379 | 0.07795 | -0.053 | -4.857
-11 | -0.35 | 0.07149 | -0.054 | -4.9
-10.5 | -0.322 | 0.06581 | -0.055 | -4.891
-10 | -0.294 | 0.06022 | -0.059 | -4.886
-9.5 | -0.264 | 0.07134 | -0.05 | -3.699
-9 | -0.236 | 0.06533 | -0.052 | -3.606
-8.5 | -0.207 | 0.05826 | -0.053 | -3.557
-8 | -0.264 | 0.05246 | -0.056 | -5.035
-7.5 | -0.259 | 0.0473 | -0.06 | -5.481
-7 | -0.245 | 0.01963 | -0.097 | -12.47
-6.5 | -0.216 | 0.00871 | -0.112 | -24.761
-6 | -0.153 | 0.00792 | -0.113 | -19.362
-5.5 | -0.088 | 0.00766 | -0.114 | -11.437
-5 | -0.02 | 0.00748 | -0.115 | -2.635
-4.5 | 0.05 | 0.00738 | -0.116 | 6.728
-4 | 0.12 | 0.00723 | -0.116 | 16.582
-3.5 | 0.191 | 0.00717 | -0.117 | 26.62
-3 | 0.262 | 0.0071 | -0.118 | 36.897
-2.5 | 0.333 | 0.00707 | -0.119 | 47.162
-2 | 0.406 | 0.00701 | -0.119 | 57.943
-1.5 | 0.477 | 0.00701 | -0.12 | 68.049
-1 | 0.548 | 0.00595 | -0.121 | 92.063
-0.5 | 0.619 | 0.00604 | -0.122 | 102.449
0 | 0.685 | 0.0062 | -0.121 | 110.484
0.5 | 0.754 | 0.00634 | -0.122 | 118.984
1 | 0.823 | 0.00649 | -0.123 | 126.687
1.5 | 0.891 | 0.00667 | -0.123 | 133.573
2 | 0.96 | 0.00685 | -0.124 | 140.095
2.5 | 1.028 | 0.00704 | -0.124 | 145.973
3 | 1.096 | 0.00723 | -0.125 | 151.456
3.5 | 1.163 | 0.00743 | -0.125 | 156.556
4 | 1.23 | 0.00778 | -0.126 | 158.108
4.5 | 1.297 | 0.00813 | -0.126 | 159.564
5 | 1.363 | 0.00847 | -0.127 | 160.997
5.5 | 1.402 | 0.01053 | -0.127 | 133.171
6 | 1.456 | 0.01187 | -0.127 | 122.652
6.5 | 1.506 | 0.01388 | -0.127 | 108.517
7 | 1.55 | 0.01727 | -0.127 | 89.743
7.5 | 1.588 | 0.02069 | -0.128 | 76.748
8 | 1.617 | 0.02227 | -0.128 | 72.62
8.5 | 1.632 | 0.02379 | -0.128 | 68.609
9 | 1.625 | 0.02562 | -0.129 | 63.409
9.5 | 1.577 | 0.02786 | -0.129 | 56.6
10 | 1.426 | 0.03075 | -0.13 | 46.371
10.5 | 0.999 | 0.03477 | -0.13 | 28.719
11 | 1.029 | 0.03541 | -0.13 | 29.067
11.5 | 1.056 | 0.03905 | -0.13 | 27.047
12 | 1.088 | 0.0385 | -0.131 | 28.253
12.5 | 1.113 | 0.04307 | -0.131 | 25.853
13 | 1.138 | 0.04831 | -0.13 | 23.551
13.5 | 1.008 | 0.10051 | -0.07 | 10.024

## 88. Re 6M Mach 0.50 (2)
BIGFOIL.COM POLAR EXPORT
NACA64-716 a=0.6
NACA64-716 a=0.6 |  |  |  | Cl Max: | 1.573 | at alpha= | 14.5 | deg
XFOIL ncrit=9 |  |  |  | L/D Max: | 211.335 | at alpha= | 4.5 | deg
Re: | 6000000 |  |  | Cd Min: | 0.2063 | at alpha= | 19.5 | deg
Mach: | 0.5 |  |  | Cl=0 at alpha= | -4.8958 | deg
|  |  |  | @ Cl=0.1, Cd= | 0.0066111
|  |  |  | @ Cl=0.4, Cd= | 0.0061163
|  |  |  | @ Cl=0.6, Cd= | 0.0056289
alpha (deg) | Cl | Cd | Cm | Cl/Cd
-13.5 | -0.2491 | 0.11507 | -0.0834 | -2.1648
-13 | -0.2421 | 0.10632 | -0.0891 | -2.2771
-12.5 | -0.2393 | 0.09733 | -0.0949 | -2.4586
-12 | -0.2517 | 0.08656 | -0.1022 | -2.9078
-11.5 | -0.2757 | 0.07508 | -0.1103 | -3.6721
-11 | -0.3188 | 0.06211 | -0.1201 | -5.1328
-10.5 | -0.4016 | 0.04357 | -0.1355 | -9.2174
-10 | -0.4306 | 0.03428 | -0.1428 | -12.5613
-9.5 | -0.46 | 0.02688 | -0.1475 | -17.1131
-9 | -0.4945 | 0.02158 | -0.1441 | -22.9147
-8.5 | -0.5014 | 0.01492 | -0.1409 | -33.6059
-8 | -0.4567 | 0.01121 | -0.1374 | -40.7404
-7.5 | -0.3919 | 0.00927 | -0.1346 | -42.2762
-7 | -0.3152 | 0.00867 | -0.1329 | -36.3552
-6.5 | -0.2394 | 0.0081 | -0.1317 | -29.5556
-6 | -0.1641 | 0.00768 | -0.1309 | -21.3672
-5.5 | -0.0894 | 0.00728 | -0.1304 | -12.2802
-5 | -0.0153 | 0.00701 | -0.1302 | -2.1826
-4.5 | 0.0581 | 0.00672 | -0.1303 | 8.6458
-4 | 0.1312 | 0.00653 | -0.1306 | 20.0919
-3.5 | 0.2037 | 0.00639 | -0.131 | 31.8779
-3 | 0.2761 | 0.00626 | -0.1317 | 44.1054
-2.5 | 0.3479 | 0.00616 | -0.1324 | 56.4773
-2 | 0.4194 | 0.0061 | -0.1332 | 68.7541
-1.5 | 0.4908 | 0.00599 | -0.1342 | 81.9366
-1 | 0.5612 | 0.0058 | -0.1352 | 96.7586
-0.5 | 0.6315 | 0.00549 | -0.1363 | 115.0273
0 | 0.7008 | 0.00509 | -0.1374 | 137.6817
0.5 | 0.7713 | 0.00507 | -0.1384 | 152.1302
1 | 0.8426 | 0.00512 | -0.1394 | 164.5703
1.5 | 0.9129 | 0.00523 | -0.1402 | 174.5507
2 | 0.9841 | 0.00532 | -0.141 | 184.9812
2.5 | 1.0551 | 0.00544 | -0.1418 | 193.9522
3 | 1.1243 | 0.00564 | -0.1421 | 199.344
3.5 | 1.195 | 0.00578 | -0.1425 | 206.7474
4 | 1.2629 | 0.00602 | -0.1423 | 209.7841
4.5 | 1.3293 | 0.00629 | -0.1416 | 211.3355
5 | 1.3926 | 0.00663 | -0.1402 | 210.0452
5.5 | 1.4389 | 0.00731 | -0.1359 | 196.8399
6 | 1.4103 | 0.00946 | -0.1202 | 149.0803
6.5 | 1.3864 | 0.01282 | -0.1079 | 108.1435
7 | 1.374 | 0.01633 | -0.0983 | 84.1396
7.5 | 1.3607 | 0.0203 | -0.0897 | 67.0296
8 | 1.3581 | 0.02422 | -0.083 | 56.0735
8.5 | 1.357 | 0.02844 | -0.0771 | 47.7145
9 | 1.3661 | 0.03234 | -0.0726 | 42.2418
9.5 | 1.3745 | 0.03654 | -0.0691 | 37.6163
10 | 1.3893 | 0.04071 | -0.0657 | 34.1268
10.5 | 1.4138 | 0.04443 | -0.0629 | 31.8208
11 | 1.4382 | 0.04831 | -0.0604 | 29.7702
11.5 | 1.4631 | 0.05236 | -0.0581 | 27.9431
12 | 1.4872 | 0.05664 | -0.0559 | 26.2571
12.5 | 1.5103 | 0.06123 | -0.054 | 24.666
13 | 1.5307 | 0.06624 | -0.0523 | 23.1084
13.5 | 1.5505 | 0.07154 | -0.0508 | 21.6732
14 | 1.5648 | 0.07763 | -0.0498 | 20.1572
14.5 | 1.573 | 0.08461 | -0.0492 | 18.5912
15 | 1.5714 | 0.09298 | -0.0495 | 16.9004
15.5 | 1.5602 | 0.10274 | -0.0509 | 15.1859
16 | 1.5426 | 0.1137 | -0.0537 | 13.5673
16.5 | 1.5221 | 0.12545 | -0.0577 | 12.1331
17 | 1.4992 | 0.13791 | -0.0632 | 10.8709
17.5 | 1.4718 | 0.15142 | -0.0704 | 9.72
18 | 1.447 | 0.16511 | -0.0786 | 8.7639
18.5 | 1.4249 | 0.17881 | -0.0877 | 7.9688
19 | 1.4057 | 0.19258 | -0.0972 | 7.2993
19.5 | 1.3899 | 0.2063 | -0.1069 | 6.7373

## 89. Re 7M Mach 0.00 (1)
BIGFOIL.COM POLAR EXPORT
NACA64-716 a=0.6
NACA64-716 a=0.6 |  |  |  | Cl Max: | 1.755 | at alpha= | 13.5 | deg
JavaFoil+Calcfoil stall+Eppler ext transition |  |  |  | L/D Max: | 177.361 | at alpha= | 5 | deg
Re: | 7000000 |  |  | Cd Min: | 0.00519 | at alpha= | -7 | deg
Mach: | 0 |  |  | Cl=0 at alpha= | -4.8583 | deg
|  |  |  | @ Cl=0.1, Cd= | 0.0066224
|  |  |  | @ Cl=0.4, Cd= | 0.0057054
|  |  |  | @ Cl=0.6, Cd= | 0.005423
alpha (deg) | Cl | Cd | Cm | Cl/Cd
-20 | -0.529 | 0.16245 | -0.044 | -3.256
-19.5 | -0.543 | 0.15431 | -0.044 | -3.519
-19 | -0.556 | 0.14707 | -0.045 | -3.784
-18.5 | -0.569 | 0.14184 | -0.045 | -4.01
-18 | -0.58 | 0.13666 | -0.045 | -4.246
-17.5 | -0.592 | 0.12661 | -0.046 | -4.673
-17 | -0.601 | 0.12057 | -0.047 | -4.986
-16.5 | -0.609 | 0.11414 | -0.048 | -5.333
-16 | -0.613 | 0.11061 | -0.047 | -5.546
-15.5 | -0.617 | 0.10406 | -0.048 | -5.931
-15 | -0.618 | 0.09962 | -0.049 | -6.203
-14.5 | -0.617 | 0.09386 | -0.05 | -6.569
-14 | -0.613 | 0.08714 | -0.051 | -7.034
-13.5 | -0.607 | 0.08052 | -0.054 | -7.536
-13 | -0.597 | 0.07446 | -0.055 | -8.019
-12.5 | -0.583 | 0.06996 | -0.056 | -8.332
-12 | -0.568 | 0.06299 | -0.06 | -9.019
-11.5 | -0.585 | 0.03291 | -0.077 | -17.771
-11 | -0.576 | 0.02166 | -0.082 | -26.602
-10.5 | -0.564 | 0.01401 | -0.087 | -40.231
-10 | -0.556 | 0.00876 | -0.093 | -63.482
-9.5 | -0.513 | 0.00839 | -0.094 | -61.14
-9 | -0.467 | 0.00801 | -0.094 | -58.239
-8.5 | -0.417 | 0.00775 | -0.095 | -53.895
-8 | -0.366 | 0.00742 | -0.095 | -49.229
-7.5 | -0.311 | 0.00528 | -0.096 | -58.968
-7 | -0.254 | 0.00519 | -0.097 | -49.015
-6.5 | -0.196 | 0.00578 | -0.097 | -33.946
-6 | -0.137 | 0.00574 | -0.098 | -23.932
-5.5 | -0.078 | 0.00682 | -0.099 | -11.389
-5 | -0.017 | 0.00676 | -0.099 | -2.563
-4.5 | 0.043 | 0.00665 | -0.1 | 6.531
-4 | 0.105 | 0.00662 | -0.101 | 15.807
-3.5 | 0.166 | 0.00656 | -0.101 | 25.32
-3 | 0.228 | 0.00651 | -0.102 | 34.95
-2.5 | 0.289 | 0.00646 | -0.103 | 44.774
-2 | 0.352 | 0.00639 | -0.103 | 55.031
-1.5 | 0.413 | 0.00552 | -0.104 | 74.844
-1 | 0.475 | 0.00529 | -0.105 | 89.668
-0.5 | 0.536 | 0.00535 | -0.105 | 100.165
0 | 0.598 | 0.00542 | -0.106 | 110.32
0.5 | 0.659 | 0.00551 | -0.107 | 119.654
1 | 0.72 | 0.00563 | -0.107 | 128.02
1.5 | 0.781 | 0.00572 | -0.108 | 136.682
2 | 0.842 | 0.00588 | -0.109 | 143.339
2.5 | 0.903 | 0.00598 | -0.109 | 150.964
3 | 0.964 | 0.00609 | -0.11 | 158.431
3.5 | 1.025 | 0.00634 | -0.111 | 161.843
4 | 1.081 | 0.00637 | -0.111 | 169.567
4.5 | 1.139 | 0.00655 | -0.111 | 173.871
5 | 1.197 | 0.00675 | -0.112 | 177.361
5.5 | 1.238 | 0.00816 | -0.111 | 151.669
6 | 1.29 | 0.00887 | -0.112 | 145.441
6.5 | 1.341 | 0.00981 | -0.112 | 136.629
7 | 1.389 | 0.01105 | -0.112 | 125.746
7.5 | 1.435 | 0.01275 | -0.113 | 112.564
8 | 1.478 | 0.01487 | -0.113 | 99.438
8.5 | 1.522 | 0.01566 | -0.113 | 97.205
9 | 1.563 | 0.01644 | -0.114 | 95.074
9.5 | 1.602 | 0.01723 | -0.114 | 92.987
10 | 1.638 | 0.01805 | -0.114 | 90.743
10.5 | 1.669 | 0.01897 | -0.115 | 88.025
11 | 1.695 | 0.01988 | -0.115 | 85.281
11.5 | 1.717 | 0.02093 | -0.116 | 82.022
12 | 1.733 | 0.02158 | -0.116 | 80.315
12.5 | 1.745 | 0.02274 | -0.116 | 76.748
13 | 1.752 | 0.02399 | -0.117 | 73.059
13.5 | 1.755 | 0.02532 | -0.117 | 69.317
14 | 1.75 | 0.02676 | -0.117 | 65.402
14.5 | 1.738 | 0.02813 | -0.118 | 61.796
15 | 1.721 | 0.0298 | -0.118 | 57.734
15.5 | 1.698 | 0.03151 | -0.118 | 53.897
16 | 1.671 | 0.03344 | -0.119 | 49.98
16.5 | 1.64 | 0.03554 | -0.119 | 46.16
17 | 1.605 | 0.03776 | -0.119 | 42.515
17.5 | 1.568 | 0.03997 | -0.119 | 39.228
18 | 1.527 | 0.04269 | -0.119 | 35.764
18.5 | 1.485 | 0.04507 | -0.12 | 32.947

## 90. Re 7M Mach 0.00 (2)
BIGFOIL.COM POLAR EXPORT
NACA64-716 a=0.6
NACA64-716 a=0.6 |  |  |  | Cl Max: | 1.789 | at alpha= | 20 | deg
XFOIL ncrit=9 |  |  |  | L/D Max: | 207.744 | at alpha= | 4.5 | deg
Re: | 7000000 |  |  | Cd Min: | 0.07842 | at alpha= | 20 | deg
Mach: | 0 |  |  | Cl=0 at alpha= | -4.9234 | deg
|  |  |  | @ Cl=0.1, Cd= | 0.0058778
|  |  |  | @ Cl=0.4, Cd= | 0.0053524
|  |  |  | @ Cl=0.6, Cd= | 0.0045121
alpha (deg) | Cl | Cd | Cm | Cl/Cd
-20 | -1.0756 | 0.06769 | -0.0897 | -15.8901
-19.5 | -1.1471 | 0.05069 | -0.1014 | -22.6297
-19 | -1.1923 | 0.04018 | -0.1074 | -29.674
-18.5 | -1.2045 | 0.03407 | -0.1102 | -35.3537
-18 | -1.2179 | 0.0283 | -0.1121 | -43.0353
-17.5 | -1.2202 | 0.02412 | -0.1126 | -50.5887
-17 | -1.2212 | 0.02137 | -0.1102 | -57.1455
-16.5 | -1.2166 | 0.01975 | -0.105 | -61.6
-16 | -1.1859 | 0.01839 | -0.103 | -64.4861
-15.5 | -1.1488 | 0.01714 | -0.1017 | -67.0245
-15 | -1.1066 | 0.01606 | -0.1007 | -68.9041
-14.5 | -1.0617 | 0.01505 | -0.1001 | -70.5449
-14 | -1.0142 | 0.01417 | -0.0996 | -71.5737
-13.5 | -0.9649 | 0.01334 | -0.0994 | -72.3313
-13 | -0.9139 | 0.0126 | -0.0992 | -72.5317
-12.5 | -0.8618 | 0.01194 | -0.0992 | -72.1776
-12 | -0.8086 | 0.01132 | -0.0993 | -71.4311
-11.5 | -0.7543 | 0.01076 | -0.0996 | -70.1022
-11 | -0.6999 | 0.01017 | -0.0998 | -68.8201
-10.5 | -0.6452 | 0.00958 | -0.1 | -67.3486
-10 | -0.5898 | 0.00901 | -0.1004 | -65.4606
-9.5 | -0.5358 | 0.00818 | -0.1006 | -65.5012
-9 | -0.4784 | 0.00782 | -0.1012 | -61.1765
-8.5 | -0.4205 | 0.00757 | -0.1018 | -55.5482
-8 | -0.3621 | 0.00735 | -0.1025 | -49.2653
-7.5 | -0.3038 | 0.00706 | -0.1032 | -43.0312
-7 | -0.2452 | 0.00682 | -0.1039 | -35.9531
-6.5 | -0.1864 | 0.00664 | -0.1047 | -28.0723
-6 | -0.1272 | 0.00646 | -0.1055 | -19.6904
-5.5 | -0.0682 | 0.00625 | -0.1063 | -10.912
-5 | -0.0091 | 0.00611 | -0.1071 | -1.4894
-4.5 | 0.0503 | 0.00597 | -0.1079 | 8.4255
-3.5 | 0.1689 | 0.00575 | -0.1097 | 29.3739
-3 | 0.2281 | 0.00566 | -0.1106 | 40.3004
-2.5 | 0.2874 | 0.00558 | -0.1114 | 51.5054
-2 | 0.3467 | 0.00547 | -0.1124 | 63.3821
-1.5 | 0.4056 | 0.00534 | -0.1133 | 75.9551
-1 | 0.4647 | 0.00513 | -0.1142 | 90.5848
0 | 0.5818 | 0.00454 | -0.1162 | 128.1498
0.5 | 0.6406 | 0.00445 | -0.1172 | 143.9551
1 | 0.6998 | 0.00445 | -0.1181 | 157.2584
1.5 | 0.7585 | 0.00452 | -0.119 | 167.8097
2 | 0.8173 | 0.00459 | -0.1199 | 178.061
2.5 | 0.8756 | 0.0047 | -0.1208 | 186.2979
3 | 0.9338 | 0.00482 | -0.1216 | 193.7344
3.5 | 0.9918 | 0.00493 | -0.1224 | 201.1765
4 | 1.0485 | 0.00514 | -0.123 | 203.9883
4.5 | 1.1052 | 0.00532 | -0.1237 | 207.7444
5 | 1.1574 | 0.00579 | -0.1236 | 199.8964
5.5 | 1.1947 | 0.00709 | -0.1211 | 168.5049
6 | 1.2324 | 0.00811 | -0.1186 | 151.9605
6.5 | 1.2694 | 0.00894 | -0.1159 | 141.9911
7 | 1.2906 | 0.0099 | -0.1102 | 130.3636
7.5 | 1.3011 | 0.01097 | -0.1029 | 118.6053
8 | 1.3173 | 0.01228 | -0.0973 | 107.272
9 | 1.3573 | 0.01471 | -0.0887 | 92.2706
9.5 | 1.3798 | 0.01635 | -0.0852 | 84.3914
10 | 1.4039 | 0.01802 | -0.0822 | 77.9079
10.5 | 1.4304 | 0.01964 | -0.0796 | 72.831
11 | 1.456 | 0.02138 | -0.0772 | 68.101
11.5 | 1.4827 | 0.02313 | -0.075 | 64.1029
12 | 1.5071 | 0.02513 | -0.0728 | 59.9721
12.5 | 1.5336 | 0.02706 | -0.0709 | 56.6741
13 | 1.5565 | 0.02933 | -0.0689 | 53.0685
13.5 | 1.5811 | 0.03155 | -0.0672 | 50.1141
14 | 1.6035 | 0.03404 | -0.0656 | 47.1063
14.5 | 1.6233 | 0.03679 | -0.0639 | 44.1234
15 | 1.6454 | 0.03943 | -0.0625 | 41.7296
15.5 | 1.6664 | 0.04225 | -0.0613 | 39.4414
16 | 1.6817 | 0.04567 | -0.06 | 36.8229
16.5 | 1.6986 | 0.04907 | -0.0589 | 34.6159
17 | 1.7164 | 0.05244 | -0.0581 | 32.7307
17.5 | 1.7331 | 0.056 | -0.0575 | 30.9482
18 | 1.7472 | 0.05996 | -0.057 | 29.1394
18.5 | 1.758 | 0.06437 | -0.0566 | 27.3109
19 | 1.7693 | 0.06885 | -0.0565 | 25.6979
19.5 | 1.7799 | 0.07352 | -0.0567 | 24.2097
20 | 1.789 | 0.07842 | -0.0571 | 22.8131

## 91. Re 7M Mach 0.10 (1)
BIGFOIL.COM POLAR EXPORT
NACA64-716 a=0.6
NACA64-716 a=0.6 |  |  |  | Cl Max: | 1.747 | at alpha= | 13 | deg
JavaFoil+Calcfoil stall+Eppler ext transition |  |  |  | L/D Max: | 177.269 | at alpha= | 5 | deg
Re: | 7000000 |  |  | Cd Min: | 0.0052 | at alpha= | -7 | deg
Mach: | 0.1 |  |  | Cl=0 at alpha= | -4.8607 | deg
|  |  |  | @ Cl=0.1, Cd= | 0.0066233
|  |  |  | @ Cl=0.4, Cd= | 0.0057413
|  |  |  | @ Cl=0.6, Cd= | 0.0054392
alpha (deg) | Cl | Cd | Cm | Cl/Cd
-19.5 | -0.495 | 0.1578 | -0.044 | -3.139
-19 | -0.512 | 0.14979 | -0.044 | -3.415
-18.5 | -0.527 | 0.14384 | -0.044 | -3.662
-18 | -0.542 | 0.13639 | -0.045 | -3.975
-17.5 | -0.556 | 0.12918 | -0.046 | -4.303
-17 | -0.568 | 0.12242 | -0.047 | -4.642
-16.5 | -0.579 | 0.11583 | -0.047 | -5
-16 | -0.587 | 0.11193 | -0.047 | -5.249
-15.5 | -0.594 | 0.10518 | -0.048 | -5.649
-15 | -0.598 | 0.10028 | -0.049 | -5.965
-14.5 | -0.599 | 0.09554 | -0.049 | -6.272
-14 | -0.598 | 0.08965 | -0.05 | -6.667
-13.5 | -0.594 | 0.08216 | -0.053 | -7.231
-13 | -0.587 | 0.07637 | -0.054 | -7.68
-12.5 | -0.574 | 0.07194 | -0.055 | -7.981
-12 | -0.56 | 0.06577 | -0.058 | -8.516
-11.5 | -0.546 | 0.05647 | -0.063 | -9.678
-11 | -0.567 | 0.025 | -0.081 | -22.678
-10.5 | -0.547 | 0.01886 | -0.084 | -29.018
-10 | -0.549 | 0.00954 | -0.092 | -57.521
-9.5 | -0.513 | 0.00848 | -0.094 | -60.534
-9 | -0.467 | 0.0081 | -0.095 | -57.719
-8.5 | -0.418 | 0.00777 | -0.095 | -53.857
-8 | -0.367 | 0.00746 | -0.096 | -49.156
-7.5 | -0.312 | 0.0072 | -0.097 | -43.362
-7 | -0.255 | 0.0052 | -0.097 | -49.153
-6.5 | -0.197 | 0.00579 | -0.098 | -34.042
-6 | -0.138 | 0.00575 | -0.099 | -24.013
-5.5 | -0.078 | 0.00686 | -0.099 | -11.364
-5 | -0.017 | 0.00674 | -0.1 | -2.585
-4.5 | 0.044 | 0.00666 | -0.101 | 6.558
-4 | 0.105 | 0.00662 | -0.101 | 15.874
-3.5 | 0.167 | 0.00655 | -0.102 | 25.456
-3 | 0.229 | 0.00654 | -0.103 | 34.981
-2.5 | 0.291 | 0.00645 | -0.103 | 45.035
-2 | 0.354 | 0.00642 | -0.104 | 55.09
-1.5 | 0.415 | 0.00552 | -0.105 | 75.211
-1 | 0.477 | 0.00533 | -0.105 | 89.593
-0.5 | 0.539 | 0.00539 | -0.106 | 99.949
0 | 0.601 | 0.00544 | -0.107 | 110.491
0.5 | 0.662 | 0.0055 | -0.107 | 120.399
1 | 0.724 | 0.00567 | -0.108 | 127.662
1.5 | 0.785 | 0.00577 | -0.108 | 136.102
2 | 0.847 | 0.00588 | -0.109 | 143.999
2.5 | 0.908 | 0.006 | -0.11 | 151.343
3 | 0.969 | 0.00617 | -0.11 | 157.169
3.5 | 1.028 | 0.00598 | -0.111 | 171.781
4 | 1.086 | 0.0064 | -0.111 | 169.679
4.5 | 1.144 | 0.00659 | -0.112 | 173.704
5 | 1.203 | 0.00678 | -0.112 | 177.269
5.5 | 1.244 | 0.00823 | -0.112 | 151.137
6 | 1.296 | 0.00896 | -0.112 | 144.552
6.5 | 1.346 | 0.00992 | -0.113 | 135.76
7 | 1.395 | 0.01119 | -0.113 | 124.682
7.5 | 1.441 | 0.01294 | -0.113 | 111.353
8 | 1.484 | 0.01502 | -0.113 | 98.793
8.5 | 1.528 | 0.01586 | -0.114 | 96.342
9 | 1.568 | 0.01663 | -0.114 | 94.31
9.5 | 1.607 | 0.01744 | -0.115 | 92.145
10 | 1.642 | 0.01832 | -0.115 | 89.619
10.5 | 1.673 | 0.01923 | -0.115 | 86.969
11 | 1.697 | 0.02015 | -0.116 | 84.221
11.5 | 1.717 | 0.02127 | -0.116 | 80.711
12 | 1.732 | 0.02191 | -0.116 | 79.055
12.5 | 1.742 | 0.02313 | -0.117 | 75.309
13 | 1.747 | 0.02443 | -0.117 | 71.511
13.5 | 1.746 | 0.02577 | -0.118 | 67.77
14 | 1.738 | 0.02727 | -0.118 | 63.741
14.5 | 1.722 | 0.02868 | -0.118 | 60.048
15 | 1.7 | 0.03039 | -0.118 | 55.938
15.5 | 1.673 | 0.03229 | -0.119 | 51.822
16 | 1.641 | 0.03449 | -0.119 | 47.583
16.5 | 1.605 | 0.03639 | -0.119 | 44.107
17 | 1.565 | 0.03883 | -0.119 | 40.297
17.5 | 1.521 | 0.04146 | -0.12 | 36.684
18 | 1.474 | 0.04444 | -0.12 | 33.173

## 92. Re 7M Mach 0.10 (2)
BIGFOIL.COM POLAR EXPORT
NACA64-716 a=0.6
NACA64-716 a=0.6 |  |  |  | Cl Max: | 1.7859 | at alpha= | 20 | deg
XFOIL ncrit=9 |  |  |  | L/D Max: | 208.352 | at alpha= | 4.5 | deg
Re: | 7000000 |  |  | Cd Min: | 0.0814 | at alpha= | 20 | deg
Mach: | 0.1 |  |  | Cl=0 at alpha= | -4.9224 | deg
|  |  |  | @ Cl=0.1, Cd= | 0.0058804
|  |  |  | @ Cl=0.4, Cd= | 0.0053768
|  |  |  | @ Cl=0.6, Cd= | 0.0045382
alpha (deg) | Cl | Cd | Cm | Cl/Cd
-19 | -1.1098 | 0.05142 | -0.1034 | -21.583
-18.5 | -1.1438 | 0.04185 | -0.1092 | -27.3309
-18 | -1.1748 | 0.03379 | -0.1129 | -34.7677
-17.5 | -1.1856 | 0.02819 | -0.1148 | -42.0575
-17 | -1.1877 | 0.02404 | -0.1152 | -49.4052
-16.5 | -1.1919 | 0.02125 | -0.1122 | -56.0894
-16 | -1.1826 | 0.01963 | -0.1073 | -60.2445
-15.5 | -1.151 | 0.01813 | -0.1053 | -63.4859
-15 | -1.1116 | 0.01687 | -0.1039 | -65.8921
-14.5 | -1.0683 | 0.01572 | -0.1029 | -67.958
-14 | -1.0216 | 0.01472 | -0.1021 | -69.4022
-13.5 | -0.9727 | 0.01378 | -0.1016 | -70.5878
-13 | -0.9217 | 0.01297 | -0.1013 | -71.064
-12.5 | -0.8695 | 0.01223 | -0.1011 | -71.0957
-12 | -0.8159 | 0.01155 | -0.101 | -70.6407
-11.5 | -0.7613 | 0.01094 | -0.1011 | -69.5887
-11 | -0.7059 | 0.01039 | -0.1012 | -67.9403
-10.5 | -0.6507 | 0.00976 | -0.1014 | -66.6701
-10 | -0.5947 | 0.00918 | -0.1016 | -64.7821
-9.5 | -0.5407 | 0.00824 | -0.1017 | -65.6189
-9 | -0.4827 | 0.00789 | -0.1022 | -61.1787
-8.5 | -0.4243 | 0.00761 | -0.1028 | -55.7556
-8 | -0.3653 | 0.00738 | -0.1034 | -49.4986
-7.5 | -0.3063 | 0.0071 | -0.104 | -43.1408
-7 | -0.2473 | 0.00685 | -0.1047 | -36.1022
-6.5 | -0.188 | 0.00666 | -0.1054 | -28.2282
-6 | -0.1283 | 0.00648 | -0.1062 | -19.7994
-5.5 | -0.0688 | 0.00627 | -0.107 | -10.9729
-5 | -0.0093 | 0.00612 | -0.1078 | -1.5196
-4.5 | 0.0506 | 0.00598 | -0.1086 | 8.4615
-4 | 0.1101 | 0.00586 | -0.1095 | 18.7884
-3.5 | 0.1699 | 0.00577 | -0.1103 | 29.4454
-3 | 0.2296 | 0.00567 | -0.1112 | 40.4938
-2.5 | 0.2893 | 0.0056 | -0.1121 | 51.6607
-2 | 0.349 | 0.00548 | -0.113 | 63.6861
-1.5 | 0.4083 | 0.00536 | -0.1139 | 76.1754
-1 | 0.4678 | 0.00515 | -0.1149 | 90.835
-0.5 | 0.5266 | 0.00487 | -0.1159 | 108.1314
0 | 0.5857 | 0.00456 | -0.1169 | 128.443
0.5 | 0.6448 | 0.00447 | -0.1179 | 144.2506
1 | 0.7044 | 0.00446 | -0.1188 | 157.9372
1.5 | 0.7635 | 0.00454 | -0.1197 | 168.1718
2 | 0.8227 | 0.0046 | -0.1206 | 178.8478
2.5 | 0.8814 | 0.00471 | -0.1215 | 187.1338
3 | 0.94 | 0.00484 | -0.1223 | 194.2149
3.5 | 0.9984 | 0.00495 | -0.1231 | 201.697
4 | 1.0555 | 0.00516 | -0.1237 | 204.5543
4.5 | 1.1126 | 0.00534 | -0.1243 | 208.3521
5 | 1.1652 | 0.00581 | -0.1242 | 200.5508
5.5 | 1.2024 | 0.0071 | -0.1216 | 169.3521
6 | 1.239 | 0.00816 | -0.1188 | 151.8382
6.5 | 1.2749 | 0.00902 | -0.1158 | 141.3415
7.5 | 1.3021 | 0.01117 | -0.102 | 116.5712
8 | 1.3178 | 0.01257 | -0.0965 | 104.8369
8.5 | 1.3335 | 0.01371 | -0.0912 | 97.2648
9.5 | 1.3802 | 0.01685 | -0.0844 | 81.911
10 | 1.4039 | 0.01861 | -0.0813 | 75.4379
10.5 | 1.4304 | 0.02029 | -0.0787 | 70.4978
11 | 1.456 | 0.02208 | -0.0762 | 65.942
11.5 | 1.4834 | 0.02387 | -0.0741 | 62.145
12 | 1.5081 | 0.02591 | -0.0719 | 58.2053
12.5 | 1.5336 | 0.02802 | -0.07 | 54.7323
13 | 1.5555 | 0.03044 | -0.0679 | 51.1005
13.5 | 1.5804 | 0.03273 | -0.0662 | 48.286
14 | 1.604 | 0.03518 | -0.0646 | 45.5941
14.5 | 1.6233 | 0.03806 | -0.0629 | 42.6511
15 | 1.6444 | 0.04092 | -0.0615 | 40.1857
15.5 | 1.6644 | 0.04392 | -0.0602 | 37.8962
16 | 1.6797 | 0.04746 | -0.0589 | 35.3919
16.5 | 1.6994 | 0.05069 | -0.058 | 33.5254
17 | 1.7161 | 0.05428 | -0.0572 | 31.6157
17.5 | 1.7304 | 0.05826 | -0.0565 | 29.7013
18 | 1.7424 | 0.06259 | -0.056 | 27.8383
18.5 | 1.753 | 0.06716 | -0.0558 | 26.1018
19 | 1.766 | 0.07159 | -0.0558 | 24.6682
19.5 | 1.7767 | 0.07637 | -0.056 | 23.2644
20 | 1.7859 | 0.0814 | -0.0564 | 21.9398

## 93. Re 7M Mach 0.25 (1)
BIGFOIL.COM POLAR EXPORT
NACA64-716 a=0.6
NACA64-716 a=0.6 |  |  |  | Cl Max: | 1.712 | at alpha= | 12 | deg
JavaFoil+Calcfoil stall+Eppler ext transition |  |  |  | L/D Max: | 175.65 | at alpha= | 5 | deg
Re: | 7000000 |  |  | Cd Min: | 0.00525 | at alpha= | -7 | deg
Mach: | 0.25 |  |  | Cl=0 at alpha= | -4.8571 | deg
|  |  |  | @ Cl=0.1, Cd= | 0.0067027
|  |  |  | @ Cl=0.4, Cd= | 0.0059886
|  |  |  | @ Cl=0.6, Cd= | 0.0055349
alpha (deg) | Cl | Cd | Cm | Cl/Cd
-17.5 | -0.199 | 0.14816 | -0.043 | -1.346
-17 | -0.257 | 0.13879 | -0.044 | -1.854
-16.5 | -0.306 | 0.13273 | -0.044 | -2.303
-16 | -0.349 | 0.12126 | -0.045 | -2.875
-15.5 | -0.387 | 0.11544 | -0.046 | -3.351
-15 | -0.42 | 0.10907 | -0.046 | -3.852
-14.5 | -0.449 | 0.1021 | -0.047 | -4.4
-14 | -0.472 | 0.09798 | -0.047 | -4.82
-13.5 | -0.49 | 0.0914 | -0.048 | -5.362
-13 | -0.503 | 0.08485 | -0.05 | -5.923
-12.5 | -0.509 | 0.07868 | -0.051 | -6.465
-12 | -0.509 | 0.07334 | -0.053 | -6.937
-11.5 | -0.503 | 0.06765 | -0.055 | -7.436
-11 | -0.491 | 0.06237 | -0.058 | -7.875
-10.5 | -0.477 | 0.05449 | -0.063 | -8.75
-10 | -0.483 | 0.02922 | -0.081 | -16.549
-9.5 | -0.469 | 0.01851 | -0.087 | -25.341
-9 | -0.462 | 0.00916 | -0.096 | -50.446
-8.5 | -0.423 | 0.00814 | -0.098 | -51.931
-8 | -0.372 | 0.00775 | -0.099 | -48.005
-7.5 | -0.318 | 0.00743 | -0.099 | -42.807
-7 | -0.261 | 0.00525 | -0.1 | -49.684
-6.5 | -0.202 | 0.00586 | -0.101 | -34.402
-6 | -0.141 | 0.00711 | -0.101 | -19.858
-5.5 | -0.08 | 0.007 | -0.102 | -11.426
-5 | -0.018 | 0.00685 | -0.103 | -2.609
-4.5 | 0.045 | 0.00679 | -0.103 | 6.594
-4 | 0.108 | 0.00669 | -0.104 | 16.124
-3.5 | 0.171 | 0.00664 | -0.105 | 25.803
-3 | 0.235 | 0.00661 | -0.105 | 35.525
-2.5 | 0.299 | 0.00652 | -0.106 | 45.775
-2 | 0.363 | 0.00648 | -0.107 | 56.038
-1.5 | 0.427 | 0.00563 | -0.107 | 75.77
-1 | 0.49 | 0.0054 | -0.108 | 90.799
-0.5 | 0.554 | 0.00544 | -0.109 | 101.741
0 | 0.617 | 0.00557 | -0.109 | 110.715
0.5 | 0.68 | 0.00566 | -0.11 | 120.313
1 | 0.744 | 0.00577 | -0.111 | 128.998
1.5 | 0.807 | 0.00591 | -0.111 | 136.439
2 | 0.87 | 0.00604 | -0.112 | 144.117
2.5 | 0.933 | 0.00616 | -0.113 | 151.426
3 | 0.992 | 0.00573 | -0.113 | 173.212
3.5 | 1.052 | 0.00637 | -0.113 | 165.067
4 | 1.112 | 0.00659 | -0.114 | 168.838
4.5 | 1.173 | 0.0068 | -0.114 | 172.462
5 | 1.233 | 0.00702 | -0.115 | 175.65
5.5 | 1.273 | 0.00866 | -0.115 | 147.107
6 | 1.326 | 0.00947 | -0.115 | 140.003
6.5 | 1.377 | 0.01059 | -0.115 | 130.064
7 | 1.426 | 0.01199 | -0.116 | 118.991
7.5 | 1.472 | 0.01394 | -0.116 | 105.624
8 | 1.515 | 0.01603 | -0.116 | 94.514
8.5 | 1.556 | 0.01742 | -0.116 | 89.346
9 | 1.595 | 0.01782 | -0.117 | 89.53
9.5 | 1.63 | 0.01877 | -0.117 | 86.857
10 | 1.661 | 0.01973 | -0.118 | 84.17
10.5 | 1.686 | 0.02083 | -0.118 | 80.942
11 | 1.702 | 0.02195 | -0.119 | 77.539
11.5 | 1.711 | 0.02322 | -0.119 | 73.664
12 | 1.712 | 0.02405 | -0.119 | 71.19
12.5 | 1.706 | 0.02563 | -0.12 | 66.552
13 | 1.692 | 0.02708 | -0.12 | 62.471
13.5 | 1.669 | 0.02883 | -0.12 | 57.874
14 | 1.633 | 0.03071 | -0.121 | 53.172
14.5 | 1.584 | 0.03294 | -0.121 | 48.083
15 | 1.525 | 0.03531 | -0.121 | 43.201
15.5 | 1.458 | 0.03792 | -0.121 | 38.452
16 | 1.382 | 0.04107 | -0.121 | 33.649
16.5 | 1.297 | 0.04527 | -0.121 | 28.646
17 | 1.207 | 0.0489 | -0.121 | 24.674

## 94. Re 7M Mach 0.25 (2)
BIGFOIL.COM POLAR EXPORT
NACA64-716 a=0.6
NACA64-716 a=0.6 |  |  |  | Cl Max: | 1.7533 | at alpha= | 20 | deg
XFOIL ncrit=9 |  |  |  | L/D Max: | 211.67 | at alpha= | 4.5 | deg
Re: | 7000000 |  |  | Cd Min: | 0.18387 | at alpha= | -19.5 | deg
Mach: | 0.25 |  |  | Cl=0 at alpha= | -4.918 | deg
|  |  |  | @ Cl=0.1, Cd= | 0.0059618
|  |  |  | @ Cl=0.4, Cd= | 0.0054869
|  |  |  | @ Cl=0.6, Cd= | 0.0046842
alpha (deg) | Cl | Cd | Cm | Cl/Cd
-19.5 | -0.4812 | 0.18387 | -0.0242 | -2.6171
-19 | -0.4679 | 0.17626 | -0.0292 | -2.6546
-18.5 | -0.4599 | 0.16734 | -0.0347 | -2.7483
-18 | -0.4487 | 0.15925 | -0.0399 | -2.8176
-17.5 | -0.4382 | 0.15119 | -0.0451 | -2.8983
-17 | -0.4351 | 0.14153 | -0.051 | -3.0743
-16.5 | -0.8549 | 0.06118 | -0.1049 | -13.9735
-16 | -0.933 | 0.0441 | -0.1178 | -21.1565
-15.5 | -0.9824 | 0.03386 | -0.1239 | -29.0136
-15 | -1.0042 | 0.02718 | -0.1265 | -36.9463
-14.5 | -1.0269 | 0.02258 | -0.1247 | -45.4783
-14 | -1.0264 | 0.02006 | -0.1192 | -51.1665
-13.5 | -0.9961 | 0.01782 | -0.1164 | -55.8979
-13 | -0.9539 | 0.01608 | -0.1143 | -59.3221
-12.5 | -0.9059 | 0.01461 | -0.1127 | -62.0055
-12 | -0.8536 | 0.01336 | -0.1114 | -63.8922
-11.5 | -0.7983 | 0.01234 | -0.1105 | -64.6921
-11 | -0.7412 | 0.01147 | -0.1097 | -64.6207
-10.5 | -0.6827 | 0.01074 | -0.1092 | -63.5661
-10 | -0.6235 | 0.01003 | -0.1088 | -62.1635
-9.5 | -0.564 | 0.00934 | -0.1085 | -60.3854
-9 | -0.5049 | 0.00861 | -0.1083 | -58.6411
-8.5 | -0.4455 | 0.00793 | -0.1083 | -56.1791
-8 | -0.3835 | 0.00758 | -0.1085 | -50.5937
-7.5 | -0.3211 | 0.00732 | -0.1089 | -43.8661
-7 | -0.2591 | 0.00704 | -0.1093 | -36.804
-6.5 | -0.197 | 0.0068 | -0.1098 | -28.9706
-6 | -0.1346 | 0.00658 | -0.1104 | -20.4559
-5.5 | -0.0723 | 0.00641 | -0.111 | -11.2793
-5 | -0.0102 | 0.0062 | -0.1117 | -1.6452
-4.5 | 0.052 | 0.00607 | -0.1125 | 8.5667
-4 | 0.1141 | 0.00593 | -0.1132 | 19.2411
-3.5 | 0.176 | 0.00585 | -0.1141 | 30.0855
-3 | 0.238 | 0.00574 | -0.1149 | 41.4634
-2.5 | 0.3 | 0.00567 | -0.1158 | 52.9101
-2 | 0.3617 | 0.00558 | -0.1167 | 64.8208
-1.5 | 0.4234 | 0.00543 | -0.1177 | 77.9742
-1 | 0.4847 | 0.00526 | -0.1186 | 92.1483
-0.5 | 0.5459 | 0.00496 | -0.1197 | 110.0605
0 | 0.6067 | 0.00465 | -0.1207 | 130.4731
0.5 | 0.6681 | 0.00454 | -0.1217 | 147.1586
1 | 0.7298 | 0.00455 | -0.1227 | 160.3956
1.5 | 0.7911 | 0.00462 | -0.1236 | 171.2338
2 | 0.8525 | 0.00469 | -0.1245 | 181.7697
2.5 | 0.9135 | 0.00479 | -0.1254 | 190.7098
3 | 0.9741 | 0.00494 | -0.1261 | 197.1862
3.5 | 1.0349 | 0.00505 | -0.1269 | 204.9307
4 | 1.0944 | 0.00524 | -0.1275 | 208.855
4.5 | 1.1536 | 0.00545 | -0.128 | 211.6697
5 | 1.2082 | 0.00589 | -0.1277 | 205.1273
5.5 | 1.2439 | 0.00722 | -0.1244 | 172.2853
6 | 1.2728 | 0.00847 | -0.1197 | 150.2715
6.5 | 1.2906 | 0.00942 | -0.1127 | 137.0064
7 | 1.2964 | 0.01081 | -0.1044 | 119.926
7.5 | 1.3102 | 0.01243 | -0.0982 | 105.4063
8 | 1.3225 | 0.01438 | -0.0925 | 91.968
8.5 | 1.3402 | 0.01621 | -0.0878 | 82.6774
9 | 1.3606 | 0.01774 | -0.0839 | 76.6967
9.5 | 1.3802 | 0.01994 | -0.0801 | 69.2177
10 | 1.4038 | 0.02202 | -0.077 | 63.7511
10.5 | 1.4297 | 0.02411 | -0.0743 | 59.299
11 | 1.4562 | 0.02626 | -0.0719 | 55.4532
11.5 | 1.4812 | 0.02863 | -0.0695 | 51.7359
12 | 1.5077 | 0.03097 | -0.0673 | 48.6826
12.5 | 1.5326 | 0.03351 | -0.0652 | 45.7356
13 | 1.5562 | 0.03627 | -0.0632 | 42.906
13.5 | 1.5786 | 0.03921 | -0.0613 | 40.2601
14 | 1.5982 | 0.04249 | -0.0595 | 37.6136
14.5 | 1.6202 | 0.04567 | -0.058 | 35.4762
15 | 1.641 | 0.04908 | -0.0565 | 33.4352
15.5 | 1.6584 | 0.0529 | -0.0552 | 31.3497
16 | 1.6754 | 0.05691 | -0.0542 | 29.4395
16.5 | 1.6917 | 0.06114 | -0.0534 | 27.6693
17 | 1.7057 | 0.06569 | -0.0527 | 25.9659
17.5 | 1.7149 | 0.07094 | -0.0523 | 24.1739
18 | 1.7284 | 0.07587 | -0.0523 | 22.7811
18.5 | 1.7386 | 0.08127 | -0.0524 | 21.3929
19 | 1.7458 | 0.08719 | -0.0529 | 20.0229
19.5 | 1.7496 | 0.09367 | -0.0538 | 18.6783
20 | 1.7533 | 0.10031 | -0.0551 | 17.4788

## 95. Re 7M Mach 0.50 (1)
BIGFOIL.COM POLAR EXPORT
NACA64-716 a=0.6
NACA64-716 a=0.6 |  |  |  | Cl Max: | 1.634 | at alpha= | 8.5 | deg
JavaFoil+Calcfoil stall+Eppler ext transition |  |  |  | L/D Max: | 162.708 | at alpha= | 4.5 | deg
Re: | 7000000 |  |  | Cd Min: | 0.00558 | at alpha= | 0 | deg
Mach: | 0.5 |  |  | Cl=0 at alpha= | -4.8571 | deg
|  |  |  | @ Cl=0.1, Cd= | 0.0071486
|  |  |  | @ Cl=0.4, Cd= | 0.0068566
|  |  |  | @ Cl=0.6, Cd= | 0.0059199
alpha (deg) | Cl | Cd | Cm | Cl/Cd
-20 | -0.865 | 0.15183 | -0.054 | -5.695
-19.5 | -0.836 | 0.14985 | -0.054 | -5.58
-19 | -0.808 | 0.14223 | -0.055 | -5.68
-18.5 | -0.781 | 0.14176 | -0.056 | -5.511
-18 | -0.752 | 0.1345 | -0.056 | -5.591
-17.5 | -0.722 | 0.12999 | -0.054 | -5.552
-17 | -0.693 | 0.12563 | -0.053 | -5.515
-16.5 | -0.665 | 0.12144 | -0.054 | -5.473
-16 | -0.636 | 0.11705 | -0.054 | -5.437
-15.5 | -0.608 | 0.11637 | -0.055 | -5.226
-15 | -0.579 | 0.11026 | -0.054 | -5.25
-14.5 | -0.55 | 0.10173 | -0.053 | -5.408
-14 | -0.522 | 0.09313 | -0.055 | -5.607
-13.5 | -0.494 | 0.08695 | -0.055 | -5.68
-13 | -0.466 | 0.08116 | -0.056 | -5.737
-12.5 | -0.436 | 0.0899 | -0.053 | -4.847
-12 | -0.407 | 0.08249 | -0.053 | -4.936
-11.5 | -0.379 | 0.07617 | -0.054 | -4.973
-11 | -0.35 | 0.0707 | -0.055 | -4.958
-10.5 | -0.323 | 0.0649 | -0.057 | -4.97
-10 | -0.295 | 0.05872 | -0.061 | -5.024
-9.5 | -0.264 | 0.07015 | -0.051 | -3.762
-9 | -0.236 | 0.06452 | -0.052 | -3.651
-8.5 | -0.207 | 0.05772 | -0.053 | -3.591
-8 | -0.264 | 0.05207 | -0.056 | -5.073
-7.5 | -0.259 | 0.0469 | -0.061 | -5.531
-7 | -0.25 | 0.01607 | -0.1 | -15.53
-6.5 | -0.216 | 0.00857 | -0.112 | -25.153
-6 | -0.153 | 0.00778 | -0.113 | -19.712
-5.5 | -0.088 | 0.00752 | -0.114 | -11.654
-5 | -0.02 | 0.00738 | -0.115 | -2.671
-4.5 | 0.05 | 0.00727 | -0.116 | 6.83
-4 | 0.12 | 0.0071 | -0.116 | 16.886
-3.5 | 0.191 | 0.00704 | -0.117 | 27.109
-3 | 0.262 | 0.00695 | -0.118 | 37.672
-2.5 | 0.333 | 0.00693 | -0.119 | 48.08
-2 | 0.406 | 0.00685 | -0.119 | 59.294
-1.5 | 0.477 | 0.00686 | -0.12 | 69.61
-1 | 0.548 | 0.00581 | -0.121 | 94.42
-0.5 | 0.619 | 0.00596 | -0.122 | 103.83
0 | 0.686 | 0.00558 | -0.122 | 122.993
0.5 | 0.755 | 0.00621 | -0.122 | 121.456
1 | 0.823 | 0.00636 | -0.123 | 129.543
1.5 | 0.892 | 0.00652 | -0.123 | 136.809
2 | 0.96 | 0.0067 | -0.124 | 143.394
2.5 | 1.029 | 0.00687 | -0.124 | 149.794
3 | 1.097 | 0.00706 | -0.125 | 155.27
3.5 | 1.164 | 0.00735 | -0.125 | 158.277
4 | 1.231 | 0.00768 | -0.126 | 160.276
4.5 | 1.298 | 0.00798 | -0.126 | 162.708
5 | 1.359 | 0.00973 | -0.126 | 139.751
5.5 | 1.401 | 0.0109 | -0.127 | 128.494
6 | 1.455 | 0.01231 | -0.127 | 118.203
6.5 | 1.505 | 0.0144 | -0.127 | 104.55
7 | 1.549 | 0.01891 | -0.127 | 81.894
7.5 | 1.589 | 0.02021 | -0.128 | 78.654
8 | 1.619 | 0.0217 | -0.128 | 74.612
8.5 | 1.634 | 0.02325 | -0.129 | 70.257
9 | 1.626 | 0.02496 | -0.129 | 65.151
9.5 | 1.579 | 0.02708 | -0.129 | 58.289
10 | 1.427 | 0.02993 | -0.13 | 47.684
10.5 | 0.999 | 0.03394 | -0.13 | 29.45
11 | 1.03 | 0.03441 | -0.13 | 29.935
11.5 | 1.058 | 0.03795 | -0.13 | 27.866
12 | 1.089 | 0.0378 | -0.131 | 28.806
12.5 | 1.115 | 0.04179 | -0.131 | 26.688
13 | 1.141 | 0.04611 | -0.131 | 24.755
13.5 | 1.01 | 0.09977 | -0.074 | 10.12

## 96. Re 7M Mach 0.50 (2)
BIGFOIL.COM POLAR EXPORT
NACA64-716 a=0.6
NACA64-716 a=0.6 |  |  |  | Cl Max: | 1.5905 | at alpha= | 14.5 | deg
XFOIL ncrit=9 |  |  |  | L/D Max: | 219.064 | at alpha= | 4.5 | deg
Re: | 7000000 |  |  | Cd Min: | 0.2049 | at alpha= | 19.5 | deg
Mach: | 0.5 |  |  | Cl=0 at alpha= | -4.8908 | deg
|  |  |  | @ Cl=0.1, Cd= | 0.0064257
|  |  |  | @ Cl=0.4, Cd= | 0.0059593
|  |  |  | @ Cl=0.6, Cd= | 0.0055259
alpha (deg) | Cl | Cd | Cm | Cl/Cd
-13.5 | -0.2492 | 0.11476 | -0.0838 | -2.1715
-13 | -0.2423 | 0.10601 | -0.0895 | -2.2856
-12.5 | -0.2419 | 0.09667 | -0.0956 | -2.5023
-12 | -0.2596 | 0.08523 | -0.1034 | -3.0459
-11.5 | -0.2898 | 0.07307 | -0.1122 | -3.9661
-11 | -0.3404 | 0.0593 | -0.1229 | -5.7403
-10.5 | -0.4182 | 0.04166 | -0.1377 | -10.0384
-10 | -0.4469 | 0.03283 | -0.1444 | -13.6125
-9.5 | -0.4765 | 0.0259 | -0.1482 | -18.3977
-9 | -0.5106 | 0.02042 | -0.1442 | -25.0049
-8.5 | -0.5177 | 0.01346 | -0.1407 | -38.4621
-8 | -0.4715 | 0.00971 | -0.1368 | -48.5582
-7.5 | -0.3954 | 0.00883 | -0.1344 | -44.7792
-7 | -0.3179 | 0.00823 | -0.1327 | -38.627
-6.5 | -0.241 | 0.0078 | -0.1316 | -30.8974
-6 | -0.1656 | 0.00735 | -0.1307 | -22.5306
-5.5 | -0.0906 | 0.00703 | -0.1303 | -12.8876
-5 | -0.0161 | 0.00676 | -0.1301 | -2.3817
-4.5 | 0.0576 | 0.00653 | -0.1302 | 8.8208
-4 | 0.1308 | 0.00635 | -0.1305 | 20.5984
-3.5 | 0.2038 | 0.00621 | -0.1311 | 32.818
-3 | 0.2759 | 0.00611 | -0.1317 | 45.1555
-2.5 | 0.3481 | 0.00601 | -0.1325 | 57.9201
-2 | 0.4198 | 0.00594 | -0.1333 | 70.6734
-1.5 | 0.4914 | 0.00586 | -0.1343 | 83.8567
-1 | 0.5621 | 0.00568 | -0.1353 | 98.9613
0 | 0.7023 | 0.00511 | -0.1375 | 137.4364
0.5 | 0.7731 | 0.00492 | -0.1386 | 157.1341
1 | 0.844 | 0.00499 | -0.1396 | 169.1383
1.5 | 0.9151 | 0.00506 | -0.1406 | 180.8498
2 | 0.9867 | 0.00514 | -0.1415 | 191.965
2.5 | 1.0571 | 0.0053 | -0.1421 | 199.4528
3 | 1.1282 | 0.00543 | -0.1427 | 207.7716
3.5 | 1.1976 | 0.00563 | -0.1429 | 212.7176
4.5 | 1.3341 | 0.00609 | -0.1424 | 219.064
5 | 1.3968 | 0.00648 | -0.1409 | 215.5556
5.5 | 1.4292 | 0.00744 | -0.1344 | 192.0968
6 | 1.3902 | 0.01 | -0.1175 | 139.02
6.5 | 1.3724 | 0.01327 | -0.1062 | 103.4213
7.5 | 1.3546 | 0.0205 | -0.0891 | 66.078
8 | 1.3572 | 0.02419 | -0.0829 | 56.1058
8.5 | 1.3598 | 0.0282 | -0.0772 | 48.2199
9 | 1.3693 | 0.03216 | -0.0727 | 42.5777
9.5 | 1.3799 | 0.03609 | -0.0692 | 38.235
10 | 1.3998 | 0.03988 | -0.066 | 35.1003
10.5 | 1.4253 | 0.04348 | -0.0632 | 32.7806
11 | 1.4515 | 0.04719 | -0.0606 | 30.7586
11.5 | 1.4757 | 0.05125 | -0.0582 | 28.7941
12 | 1.5012 | 0.0554 | -0.056 | 27.0975
12.5 | 1.5239 | 0.05996 | -0.0539 | 25.4153
13 | 1.5469 | 0.06472 | -0.0521 | 23.9014
13.5 | 1.5668 | 0.06996 | -0.0505 | 22.3957
14 | 1.5814 | 0.07597 | -0.0493 | 20.8161
14.5 | 1.5905 | 0.0828 | -0.0486 | 19.2089
15 | 1.5902 | 0.09097 | -0.0486 | 17.4805
15.5 | 1.5775 | 0.10081 | -0.0499 | 15.6482
16 | 1.5598 | 0.11171 | -0.0525 | 13.9629
16.5 | 1.5365 | 0.1237 | -0.0566 | 12.4212
17 | 1.5091 | 0.13667 | -0.0623 | 11.0419
17.5 | 1.4818 | 0.15011 | -0.0694 | 9.8714
18 | 1.4572 | 0.16373 | -0.0775 | 8.9
18.5 | 1.4356 | 0.1773 | -0.0864 | 8.097
19 | 1.4165 | 0.19096 | -0.0958 | 7.4178
19.5 | 1.3988 | 0.2049 | -0.1057 | 6.8267

## 97. Re 8M Mach 0.00 (1)
BIGFOIL.COM POLAR EXPORT
NACA64-716 a=0.6
NACA64-716 a=0.6 |  |  |  | Cl Max: | 1.757 | at alpha= | 13.5 | deg
JavaFoil+Calcfoil stall+Eppler ext transition |  |  |  | L/D Max: | 188.072 | at alpha= | 4 | deg
Re: | 8000000 |  |  | Cd Min: | 0.00515 | at alpha= | -7 | deg
Mach: | 0 |  |  | Cl=0 at alpha= | -4.8583 | deg
|  |  |  | @ Cl=0.1, Cd= | 0.0065224
|  |  |  | @ Cl=0.4, Cd= | 0.0057098
|  |  |  | @ Cl=0.6, Cd= | 0.0053429
alpha (deg) | Cl | Cd | Cm | Cl/Cd
-20 | -0.529 | 0.16119 | -0.044 | -3.283
-19.5 | -0.543 | 0.15314 | -0.044 | -3.547
-19 | -0.557 | 0.14597 | -0.045 | -3.814
-18.5 | -0.569 | 0.14091 | -0.045 | -4.038
-18 | -0.58 | 0.13552 | -0.045 | -4.283
-17.5 | -0.592 | 0.12542 | -0.047 | -4.72
-17 | -0.601 | 0.11917 | -0.048 | -5.047
-16.5 | -0.609 | 0.11328 | -0.048 | -5.377
-16 | -0.614 | 0.10923 | -0.048 | -5.623
-15.5 | -0.618 | 0.10321 | -0.049 | -5.985
-15 | -0.619 | 0.09766 | -0.05 | -6.337
-14.5 | -0.617 | 0.09303 | -0.05 | -6.632
-14 | -0.614 | 0.08607 | -0.052 | -7.129
-13.5 | -0.607 | 0.07953 | -0.054 | -7.637
-13 | -0.598 | 0.07329 | -0.056 | -8.16
-12.5 | -0.584 | 0.06864 | -0.057 | -8.51
-12 | -0.571 | 0.06075 | -0.061 | -9.392
-11.5 | -0.592 | 0.02888 | -0.078 | -20.494
-11 | -0.58 | 0.02002 | -0.083 | -28.958
-10.5 | -0.57 | 0.01238 | -0.088 | -46.01
-10 | -0.556 | 0.00855 | -0.093 | -65.013
-9.5 | -0.513 | 0.00825 | -0.094 | -62.213
-9 | -0.467 | 0.00788 | -0.094 | -59.241
-8.5 | -0.417 | 0.00761 | -0.095 | -54.827
-8 | -0.366 | 0.00731 | -0.095 | -50.029
-7.5 | -0.311 | 0.00523 | -0.096 | -59.562
-7 | -0.254 | 0.00515 | -0.097 | -49.434
-6.5 | -0.196 | 0.00572 | -0.097 | -34.317
-6 | -0.137 | 0.00571 | -0.098 | -24.058
-5.5 | -0.078 | 0.00678 | -0.099 | -11.454
-5 | -0.017 | 0.00666 | -0.099 | -2.604
-4.5 | 0.043 | 0.00655 | -0.1 | 6.635
-4 | 0.105 | 0.00652 | -0.101 | 16.05
-3.5 | 0.166 | 0.00644 | -0.101 | 25.777
-3 | 0.228 | 0.00642 | -0.102 | 35.429
-2.5 | 0.289 | 0.00634 | -0.103 | 45.637
-2 | 0.352 | 0.0063 | -0.103 | 55.802
-1.5 | 0.413 | 0.00555 | -0.104 | 74.437
-1 | 0.475 | 0.00525 | -0.105 | 90.436
-0.5 | 0.536 | 0.00531 | -0.105 | 100.924
0 | 0.598 | 0.00534 | -0.106 | 111.991
0.5 | 0.659 | 0.00543 | -0.107 | 121.27
1 | 0.72 | 0.00555 | -0.107 | 129.727
1.5 | 0.781 | 0.00564 | -0.108 | 138.502
2 | 0.842 | 0.00575 | -0.109 | 146.568
2.5 | 0.903 | 0.00586 | -0.109 | 154.206
3 | 0.964 | 0.00606 | -0.11 | 159.123
3.5 | 1.025 | 0.00625 | -0.111 | 164.081
4 | 1.081 | 0.00575 | -0.111 | 188.072
4.5 | 1.14 | 0.00647 | -0.111 | 176.256
5 | 1.193 | 0.00772 | -0.111 | 154.497
5.5 | 1.238 | 0.00838 | -0.111 | 147.799
6 | 1.29 | 0.00911 | -0.112 | 141.566
6.5 | 1.34 | 0.01018 | -0.112 | 131.659
7 | 1.389 | 0.01131 | -0.112 | 122.862
7.5 | 1.436 | 0.01276 | -0.113 | 112.575
8 | 1.48 | 0.01453 | -0.113 | 101.825
8.5 | 1.523 | 0.01535 | -0.113 | 99.272
9 | 1.565 | 0.01607 | -0.114 | 97.374
9.5 | 1.603 | 0.01684 | -0.114 | 95.228
10 | 1.639 | 0.01764 | -0.115 | 92.91
10.5 | 1.671 | 0.01853 | -0.115 | 90.188
11 | 1.697 | 0.01944 | -0.115 | 87.252
11.5 | 1.718 | 0.02047 | -0.116 | 83.945
12 | 1.735 | 0.02148 | -0.116 | 80.737
12.5 | 1.747 | 0.02215 | -0.116 | 78.85
13 | 1.754 | 0.0234 | -0.117 | 74.955
13.5 | 1.757 | 0.02466 | -0.117 | 71.24
14 | 1.752 | 0.02605 | -0.117 | 67.233
14.5 | 1.739 | 0.02755 | -0.118 | 63.137
15 | 1.722 | 0.029 | -0.118 | 59.391
15.5 | 1.7 | 0.03071 | -0.118 | 55.342
16 | 1.672 | 0.03276 | -0.119 | 51.056
16.5 | 1.642 | 0.03457 | -0.119 | 47.492
17 | 1.607 | 0.03679 | -0.119 | 43.677
17.5 | 1.569 | 0.03922 | -0.119 | 40.006
18 | 1.529 | 0.04167 | -0.12 | 36.68
18.5 | 1.486 | 0.04432 | -0.12 | 33.526

## 98. Re 8M Mach 0.00 (2)
BIGFOIL.COM POLAR EXPORT
NACA64-716 a=0.6
NACA64-716 a=0.6 |  |  |  | Cl Max: | 1.8044 | at alpha= | 20 | deg
XFOIL ncrit=9 |  |  |  | L/D Max: | 208.941 | at alpha= | 4.5 | deg
Re: | 8000000 |  |  | Cd Min: | 0.07636 | at alpha= | 20 | deg
Mach: | 0 |  |  | Cl=0 at alpha= | -4.9216 | deg
|  |  |  | @ Cl=0.1, Cd= | 0.005732
|  |  |  | @ Cl=0.4, Cd= | 0.0052637
|  |  |  | @ Cl=0.6, Cd= | 0.0045102
alpha (deg) | Cl | Cd | Cm | Cl/Cd
-20 | -1.1358 | 0.05852 | -0.0963 | -19.4087
-19.5 | -1.1769 | 0.04712 | -0.1037 | -24.9767
-19 | -1.2157 | 0.03776 | -0.1087 | -32.1954
-18.5 | -1.2239 | 0.03223 | -0.1109 | -37.9739
-18 | -1.2352 | 0.02677 | -0.1125 | -46.1412
-17.5 | -1.237 | 0.023 | -0.1123 | -53.7826
-17 | -1.2398 | 0.02063 | -0.1085 | -60.0969
-16.5 | -1.2262 | 0.01917 | -0.1042 | -63.9645
-15.5 | -1.1547 | 0.01665 | -0.1012 | -69.3514
-15 | -1.1115 | 0.01562 | -0.1003 | -71.1588
-14.5 | -1.066 | 0.01465 | -0.0997 | -72.7645
-14 | -1.0179 | 0.01377 | -0.0993 | -73.9216
-13.5 | -0.9683 | 0.01295 | -0.099 | -74.7722
-13 | -0.9169 | 0.01225 | -0.099 | -74.849
-12.5 | -0.8645 | 0.01159 | -0.099 | -74.5902
-12 | -0.811 | 0.01098 | -0.0991 | -73.8616
-11.5 | -0.7565 | 0.01044 | -0.0993 | -72.4617
-11 | -0.7013 | 0.00996 | -0.0996 | -70.4116
-10.5 | -0.6462 | 0.0094 | -0.0999 | -68.7447
-10 | -0.5905 | 0.00886 | -0.1003 | -66.6479
-9.5 | -0.5368 | 0.00797 | -0.1005 | -67.3526
-9 | -0.4793 | 0.00765 | -0.1011 | -62.6536
-8.5 | -0.4214 | 0.00737 | -0.1017 | -57.1777
-8 | -0.3629 | 0.00713 | -0.1024 | -50.8976
-7.5 | -0.3043 | 0.00689 | -0.1031 | -44.1655
-7 | -0.2457 | 0.00666 | -0.1038 | -36.8919
-6.5 | -0.1868 | 0.00646 | -0.1046 | -28.9164
-6 | -0.1277 | 0.00628 | -0.1054 | -20.3344
-5.5 | -0.0686 | 0.00612 | -0.1062 | -11.2092
-5 | -0.0093 | 0.00595 | -0.1071 | -1.563
-4.5 | 0.05 | 0.00585 | -0.1079 | 8.547
-4 | 0.1093 | 0.00571 | -0.1088 | 19.1419
-3.5 | 0.1686 | 0.00565 | -0.1097 | 29.8407
-3 | 0.228 | 0.00554 | -0.1106 | 41.1552
-2.5 | 0.2874 | 0.00547 | -0.1115 | 52.5411
-2 | 0.3467 | 0.00539 | -0.1124 | 64.3228
-1.5 | 0.4058 | 0.00525 | -0.1133 | 77.2952
-1 | 0.4649 | 0.00508 | -0.1143 | 91.5157
-0.5 | 0.5237 | 0.00483 | -0.1153 | 108.4265
0 | 0.5825 | 0.00457 | -0.1163 | 127.4617
0.5 | 0.641 | 0.00437 | -0.1173 | 146.6819
1 | 0.7002 | 0.00437 | -0.1182 | 160.2288
1.5 | 0.759 | 0.00443 | -0.1191 | 171.3318
2 | 0.8175 | 0.00453 | -0.12 | 180.4636
2.5 | 0.8763 | 0.0046 | -0.1209 | 190.5
3 | 0.9344 | 0.00472 | -0.1217 | 197.9661
3.5 | 0.9919 | 0.00489 | -0.1225 | 202.8425
4 | 1.0489 | 0.00508 | -0.1231 | 206.4764
4.5 | 1.1053 | 0.00529 | -0.1237 | 208.9414
5 | 1.1543 | 0.00597 | -0.1231 | 193.3501
6 | 1.2292 | 0.00823 | -0.1181 | 149.356
6.5 | 1.2665 | 0.00904 | -0.1154 | 140.0996
7 | 1.2892 | 0.0099 | -0.11 | 130.2222
7.5 | 1.3026 | 0.01089 | -0.1031 | 119.6143
8 | 1.32 | 0.01215 | -0.0977 | 108.642
8.5 | 1.3403 | 0.01349 | -0.0932 | 99.3551
9 | 1.3612 | 0.01444 | -0.0891 | 94.2659
9.5 | 1.386 | 0.01595 | -0.0859 | 86.8966
10 | 1.4108 | 0.01756 | -0.0829 | 80.3417
10.5 | 1.4387 | 0.01907 | -0.0804 | 75.4431
11 | 1.466 | 0.02068 | -0.0781 | 70.8897
11.5 | 1.4917 | 0.02245 | -0.0757 | 66.4454
12 | 1.5189 | 0.02423 | -0.0737 | 62.6868
12.5 | 1.544 | 0.02622 | -0.0717 | 58.8863
13 | 1.5676 | 0.02842 | -0.0697 | 55.1583
13.5 | 1.5916 | 0.03065 | -0.0679 | 51.9282
14 | 1.6136 | 0.03311 | -0.0662 | 48.7345
14.5 | 1.6357 | 0.03563 | -0.0646 | 45.9079
15 | 1.6578 | 0.03824 | -0.0632 | 43.3525
15.5 | 1.6769 | 0.0412 | -0.0618 | 40.7015
16 | 1.6929 | 0.0445 | -0.0604 | 38.0427
16.5 | 1.7132 | 0.0475 | -0.0594 | 36.0674
17 | 1.7311 | 0.05082 | -0.0585 | 34.0634
17.5 | 1.7447 | 0.05466 | -0.0577 | 31.9191
18 | 1.7577 | 0.05871 | -0.0571 | 29.9387
18.5 | 1.7703 | 0.06288 | -0.0568 | 28.1536
19 | 1.7834 | 0.06709 | -0.0566 | 26.5822
19.5 | 1.7945 | 0.07163 | -0.0567 | 25.0524
20 | 1.8044 | 0.07636 | -0.0569 | 23.6302

## 99. Re 8M Mach 0.10 (1)
BIGFOIL.COM POLAR EXPORT
NACA64-716 a=0.6
NACA64-716 a=0.6 |  |  |  | Cl Max: | 1.748 | at alpha= | 13 | deg
JavaFoil+Calcfoil stall+Eppler ext transition |  |  |  | L/D Max: | 176.092 | at alpha= | 4.5 | deg
Re: | 8000000 |  |  | Cd Min: | 0.00515 | at alpha= | -7 | deg
Mach: | 0.1 |  |  | Cl=0 at alpha= | -4.8607 | deg
|  |  |  | @ Cl=0.1, Cd= | 0.0065274
|  |  |  | @ Cl=0.4, Cd= | 0.005757
|  |  |  | @ Cl=0.6, Cd= | 0.0053887
alpha (deg) | Cl | Cd | Cm | Cl/Cd
-19.5 | -0.496 | 0.15658 | -0.044 | -3.165
-19 | -0.512 | 0.14863 | -0.044 | -3.444
-18.5 | -0.527 | 0.14288 | -0.044 | -3.689
-18 | -0.542 | 0.13531 | -0.046 | -4.008
-17.5 | -0.556 | 0.12815 | -0.046 | -4.339
-17 | -0.569 | 0.12146 | -0.047 | -4.681
-16.5 | -0.58 | 0.11517 | -0.048 | -5.032
-16 | -0.588 | 0.11099 | -0.047 | -5.295
-15.5 | -0.595 | 0.10429 | -0.048 | -5.702
-15 | -0.599 | 0.09945 | -0.049 | -6.02
-14.5 | -0.6 | 0.09357 | -0.05 | -6.414
-14 | -0.598 | 0.08883 | -0.051 | -6.733
-13.5 | -0.595 | 0.08127 | -0.053 | -7.32
-13 | -0.587 | 0.0752 | -0.055 | -7.81
-12.5 | -0.575 | 0.07076 | -0.056 | -8.129
-12 | -0.562 | 0.06415 | -0.059 | -8.756
-11.5 | -0.551 | 0.05258 | -0.066 | -10.484
-11 | -0.571 | 0.02278 | -0.082 | -25.079
-10.5 | -0.557 | 0.01551 | -0.086 | -35.886
-10 | -0.549 | 0.00973 | -0.092 | -56.43
-9.5 | -0.513 | 0.00833 | -0.094 | -61.605
-9 | -0.467 | 0.00796 | -0.095 | -58.712
-8.5 | -0.418 | 0.00765 | -0.095 | -54.686
-8 | -0.367 | 0.00733 | -0.096 | -50.047
-7.5 | -0.312 | 0.00712 | -0.097 | -43.874
-7 | -0.255 | 0.00515 | -0.097 | -49.568
-6.5 | -0.197 | 0.00573 | -0.098 | -34.41
-6 | -0.138 | 0.00572 | -0.099 | -24.138
-5.5 | -0.078 | 0.00682 | -0.099 | -11.433
-5 | -0.017 | 0.00664 | -0.1 | -2.623
-4.5 | 0.044 | 0.00661 | -0.101 | 6.608
-4 | 0.105 | 0.00652 | -0.101 | 16.122
-3.5 | 0.167 | 0.00647 | -0.102 | 25.783
-3 | 0.229 | 0.00642 | -0.103 | 35.624
-2.5 | 0.291 | 0.00636 | -0.103 | 45.657
-2 | 0.354 | 0.0063 | -0.104 | 56.134
-1.5 | 0.415 | 0.00558 | -0.105 | 74.411
-1 | 0.477 | 0.00524 | -0.105 | 91.003
-0.5 | 0.539 | 0.00531 | -0.106 | 101.533
0 | 0.601 | 0.00539 | -0.107 | 111.369
0.5 | 0.662 | 0.00547 | -0.107 | 121.148
1 | 0.724 | 0.00556 | -0.108 | 130.066
1.5 | 0.785 | 0.00566 | -0.108 | 138.847
2 | 0.847 | 0.00576 | -0.109 | 146.912
2.5 | 0.908 | 0.00591 | -0.11 | 153.711
3 | 0.969 | 0.00606 | -0.11 | 159.936
3.5 | 1.031 | 0.00631 | -0.111 | 163.26
4 | 1.086 | 0.00633 | -0.111 | 171.656
4.5 | 1.145 | 0.0065 | -0.112 | 176.092
5 | 1.199 | 0.00778 | -0.112 | 154.06
5.5 | 1.243 | 0.00844 | -0.112 | 147.263
6 | 1.295 | 0.0092 | -0.112 | 140.874
6.5 | 1.346 | 0.01029 | -0.113 | 130.83
7 | 1.395 | 0.01145 | -0.113 | 121.848
7.5 | 1.442 | 0.0129 | -0.113 | 111.784
8 | 1.486 | 0.0147 | -0.113 | 101.09
8.5 | 1.529 | 0.01551 | -0.114 | 98.543
9 | 1.57 | 0.01625 | -0.114 | 96.591
9.5 | 1.608 | 0.01704 | -0.115 | 94.367
10 | 1.643 | 0.01788 | -0.115 | 91.898
10.5 | 1.674 | 0.01878 | -0.115 | 89.16
11 | 1.699 | 0.01971 | -0.116 | 86.174
11.5 | 1.719 | 0.02077 | -0.116 | 82.731
12 | 1.734 | 0.02193 | -0.117 | 79.053
12.5 | 1.743 | 0.02263 | -0.117 | 77.048
13 | 1.748 | 0.02387 | -0.117 | 73.227
13.5 | 1.748 | 0.02523 | -0.118 | 69.283
14 | 1.74 | 0.02655 | -0.118 | 65.523
14.5 | 1.724 | 0.0281 | -0.118 | 61.332
15 | 1.702 | 0.02964 | -0.119 | 57.432
15.5 | 1.675 | 0.03145 | -0.119 | 53.253
16 | 1.642 | 0.03355 | -0.119 | 48.951
16.5 | 1.606 | 0.0357 | -0.119 | 44.985
17 | 1.566 | 0.03782 | -0.12 | 41.409
17.5 | 1.522 | 0.04038 | -0.12 | 37.707
18 | 1.476 | 0.04334 | -0.12 | 34.052

## 100. Re 8M Mach 0.10 (2)
BIGFOIL.COM POLAR EXPORT
NACA64-716 a=0.6
NACA64-716 a=0.6 |  |  |  | Cl Max: | 1.7977 | at alpha= | 20 | deg
XFOIL ncrit=9 |  |  |  | L/D Max: | 209.962 | at alpha= | 4.5 | deg
Re: | 8000000 |  |  | Cd Min: | 0.07983 | at alpha= | 20 | deg
Mach: | 0.1 |  |  | Cl=0 at alpha= | -4.9204 | deg
|  |  |  | @ Cl=0.1, Cd= | 0.0057517
|  |  |  | @ Cl=0.4, Cd= | 0.0052816
|  |  |  | @ Cl=0.6, Cd= | 0.0045412
alpha (deg) | Cl | Cd | Cm | Cl/Cd
-19.5 | -1.0459 | 0.06742 | -0.0922 | -15.5132
-19 | -1.1433 | 0.04737 | -0.1062 | -24.1355
-18.5 | -1.1691 | 0.03922 | -0.1107 | -29.8088
-18 | -1.1954 | 0.03185 | -0.1138 | -37.5322
-17.5 | -1.2033 | 0.02667 | -0.1153 | -45.1181
-17 | -1.2058 | 0.02289 | -0.1149 | -52.678
-16.5 | -1.212 | 0.02054 | -0.1102 | -59.0068
-16 | -1.1924 | 0.01902 | -0.1066 | -62.6919
-15.5 | -1.1584 | 0.01758 | -0.1047 | -65.8931
-15 | -1.1174 | 0.01639 | -0.1034 | -68.1757
-14.5 | -1.0733 | 0.01527 | -0.1025 | -70.2881
-14 | -1.0258 | 0.01429 | -0.1018 | -71.7845
-13.5 | -0.9764 | 0.01338 | -0.1013 | -72.9746
-13 | -0.925 | 0.0126 | -0.101 | -73.4127
-12.5 | -0.8723 | 0.01187 | -0.1008 | -73.4878
-12 | -0.8185 | 0.0112 | -0.1008 | -73.0804
-11.5 | -0.7636 | 0.01062 | -0.1009 | -71.9021
-10.5 | -0.6518 | 0.00957 | -0.1013 | -68.1087
-10 | -0.5957 | 0.00899 | -0.1015 | -66.2625
-9.5 | -0.5397 | 0.00836 | -0.1018 | -64.5574
-9 | -0.4835 | 0.00773 | -0.1021 | -62.5485
-8.5 | -0.4252 | 0.00741 | -0.1027 | -57.3819
-8 | -0.3661 | 0.00716 | -0.1033 | -51.1313
-7.5 | -0.3069 | 0.00693 | -0.104 | -44.2857
-7 | -0.2478 | 0.0067 | -0.1047 | -36.9851
-6.5 | -0.1884 | 0.00648 | -0.1054 | -29.0741
-5.5 | -0.0692 | 0.00615 | -0.1069 | -11.252
-5 | -0.0095 | 0.00596 | -0.1078 | -1.594
-4.5 | 0.0502 | 0.00586 | -0.1086 | 8.5666
-4 | 0.11 | 0.00573 | -0.1095 | 19.1972
-3.5 | 0.1697 | 0.00566 | -0.1103 | 29.9823
-3 | 0.2295 | 0.00556 | -0.1112 | 41.277
-2.5 | 0.2893 | 0.00548 | -0.1121 | 52.792
-2 | 0.349 | 0.00541 | -0.113 | 64.5102
-1.5 | 0.4086 | 0.00526 | -0.114 | 77.6806
-1 | 0.4679 | 0.0051 | -0.1149 | 91.7451
-0.5 | 0.5272 | 0.00485 | -0.1159 | 108.701
0 | 0.5863 | 0.00459 | -0.117 | 127.7342
0.5 | 0.6453 | 0.00438 | -0.118 | 147.3288
1 | 0.7048 | 0.00438 | -0.1189 | 160.9132
1.5 | 0.7641 | 0.00444 | -0.1198 | 172.0946
2 | 0.8229 | 0.00454 | -0.1207 | 181.2555
2.5 | 0.8821 | 0.00462 | -0.1216 | 190.9307
3 | 0.9406 | 0.00474 | -0.1224 | 198.4388
3.5 | 0.9986 | 0.00491 | -0.1232 | 203.3809
4 | 1.0559 | 0.0051 | -0.1238 | 207.0392
4.5 | 1.1128 | 0.0053 | -0.1244 | 209.9623
5 | 1.1622 | 0.00598 | -0.1238 | 194.3478
5.5 | 1.1978 | 0.00733 | -0.1209 | 163.4106
6 | 1.2357 | 0.00829 | -0.1183 | 149.0591
7 | 1.2888 | 0.00999 | -0.1087 | 129.009
7.5 | 1.3035 | 0.01109 | -0.1022 | 117.5383
8 | 1.3209 | 0.01243 | -0.0969 | 106.2671
8.5 | 1.341 | 0.01384 | -0.0924 | 96.8931
9 | 1.3613 | 0.01489 | -0.0882 | 91.4238
9.5 | 1.3866 | 0.01643 | -0.085 | 84.3944
10 | 1.4116 | 0.01809 | -0.082 | 78.0321
10.5 | 1.4393 | 0.01967 | -0.0796 | 73.1723
11 | 1.4666 | 0.02134 | -0.0772 | 68.7254
11.5 | 1.4918 | 0.02323 | -0.0748 | 64.2187
12 | 1.5181 | 0.02514 | -0.0727 | 60.3858
12.5 | 1.5429 | 0.02725 | -0.0706 | 56.6202
13 | 1.5677 | 0.02943 | -0.0687 | 53.2688
13.5 | 1.5927 | 0.03166 | -0.067 | 50.3064
14 | 1.6137 | 0.0343 | -0.0651 | 47.0466
14.5 | 1.6346 | 0.03702 | -0.0635 | 44.1545
15 | 1.6568 | 0.03972 | -0.0621 | 41.712
15.5 | 1.6772 | 0.04262 | -0.0607 | 39.3524
16 | 1.6938 | 0.04599 | -0.0594 | 36.8297
16.5 | 1.7119 | 0.04935 | -0.0583 | 34.689
17 | 1.7281 | 0.05295 | -0.0574 | 32.6364
17.5 | 1.7412 | 0.05699 | -0.0567 | 30.5527
18 | 1.7546 | 0.06112 | -0.0561 | 28.7075
18.5 | 1.7699 | 0.06509 | -0.0558 | 27.1916
19 | 1.7821 | 0.06955 | -0.0558 | 25.6233
19.5 | 1.7909 | 0.07453 | -0.0559 | 24.0292
20 | 1.7977 | 0.07983 | -0.0563 | 22.5191

## 101. Re 8M Mach 0.25 (1)
BIGFOIL.COM POLAR EXPORT
NACA64-716 a=0.6
NACA64-716 a=0.6 |  |  |  | Cl Max: | 1.714 | at alpha= | 12 | deg
JavaFoil+Calcfoil stall+Eppler ext transition |  |  |  | L/D Max: | 175.166 | at alpha= | 3 | deg
Re: | 8000000 |  |  | Cd Min: | 0.00521 | at alpha= | -7 | deg
Mach: | 0.25 |  |  | Cl=0 at alpha= | -4.8571 | deg
|  |  |  | @ Cl=0.1, Cd= | 0.006604
|  |  |  | @ Cl=0.4, Cd= | 0.0059553
|  |  |  | @ Cl=0.6, Cd= | 0.0054476
alpha (deg) | Cl | Cd | Cm | Cl/Cd
-17.5 | -0.2 | 0.14401 | -0.043 | -1.385
-17 | -0.257 | 0.13811 | -0.044 | -1.864
-16.5 | -0.306 | 0.13206 | -0.044 | -2.315
-16 | -0.349 | 0.12168 | -0.045 | -2.866
-15.5 | -0.387 | 0.11294 | -0.046 | -3.426
-15 | -0.42 | 0.10957 | -0.046 | -3.835
-14.5 | -0.449 | 0.10119 | -0.048 | -4.441
-14 | -0.472 | 0.09665 | -0.047 | -4.887
-13.5 | -0.49 | 0.09064 | -0.048 | -5.409
-13 | -0.503 | 0.08414 | -0.05 | -5.975
-12.5 | -0.509 | 0.07812 | -0.052 | -6.517
-12 | -0.509 | 0.0726 | -0.054 | -7.012
-11.5 | -0.504 | 0.06684 | -0.056 | -7.534
-11 | -0.492 | 0.06134 | -0.059 | -8.02
-10.5 | -0.479 | 0.05225 | -0.065 | -9.172
-10 | -0.491 | 0.02488 | -0.083 | -19.729
-9.5 | -0.476 | 0.01587 | -0.089 | -29.972
-9 | -0.465 | 0.0096 | -0.096 | -48.449
-8.5 | -0.423 | 0.00796 | -0.098 | -53.086
-8 | -0.372 | 0.00763 | -0.099 | -48.782
-7.5 | -0.318 | 0.00736 | -0.099 | -43.25
-7 | -0.261 | 0.00521 | -0.1 | -50.068
-6.5 | -0.202 | 0.00579 | -0.101 | -34.786
-6 | -0.141 | 0.00577 | -0.101 | -24.475
-5.5 | -0.08 | 0.00691 | -0.102 | -11.566
-5 | -0.018 | 0.0068 | -0.103 | -2.626
-4.5 | 0.045 | 0.0067 | -0.103 | 6.684
-4 | 0.108 | 0.00659 | -0.104 | 16.375
-3.5 | 0.171 | 0.00652 | -0.105 | 26.272
-3 | 0.235 | 0.00649 | -0.105 | 36.166
-2.5 | 0.299 | 0.00647 | -0.106 | 46.168
-2 | 0.363 | 0.00636 | -0.107 | 57.119
-1.5 | 0.427 | 0.00566 | -0.107 | 75.353
-1 | 0.49 | 0.00534 | -0.108 | 91.875
-0.5 | 0.554 | 0.00536 | -0.109 | 103.251
0 | 0.617 | 0.00548 | -0.109 | 112.55
0.5 | 0.68 | 0.00558 | -0.11 | 122.047
1 | 0.744 | 0.00568 | -0.111 | 130.868
1.5 | 0.807 | 0.00578 | -0.111 | 139.543
2 | 0.87 | 0.0059 | -0.112 | 147.509
2.5 | 0.933 | 0.00608 | -0.113 | 153.565
3 | 0.993 | 0.00567 | -0.113 | 175.166
3.5 | 1.053 | 0.00634 | -0.113 | 166.014
4 | 1.113 | 0.00653 | -0.114 | 170.437
4.5 | 1.173 | 0.00672 | -0.114 | 174.558
5 | 1.228 | 0.00815 | -0.114 | 150.8
5.5 | 1.273 | 0.00886 | -0.115 | 143.632
6 | 1.326 | 0.00975 | -0.115 | 136.048
6.5 | 1.377 | 0.01093 | -0.115 | 125.975
7 | 1.426 | 0.01241 | -0.116 | 114.898
7.5 | 1.471 | 0.0149 | -0.116 | 98.683
8 | 1.516 | 0.01565 | -0.116 | 96.854
8.5 | 1.557 | 0.01698 | -0.117 | 91.731
9 | 1.597 | 0.0174 | -0.117 | 91.777
9.5 | 1.632 | 0.01831 | -0.117 | 89.125
10 | 1.662 | 0.01926 | -0.118 | 86.302
10.5 | 1.687 | 0.02031 | -0.118 | 83.062
11 | 1.703 | 0.02143 | -0.119 | 79.495
11.5 | 1.712 | 0.02265 | -0.119 | 75.602
12 | 1.714 | 0.02394 | -0.119 | 71.584
12.5 | 1.707 | 0.02502 | -0.12 | 68.239
13 | 1.693 | 0.02643 | -0.12 | 64.067
13.5 | 1.67 | 0.0282 | -0.12 | 59.211
14 | 1.634 | 0.02989 | -0.121 | 54.676
14.5 | 1.585 | 0.03207 | -0.121 | 49.435
15 | 1.527 | 0.03444 | -0.121 | 44.338
15.5 | 1.459 | 0.03696 | -0.121 | 39.493
16 | 1.383 | 0.03998 | -0.121 | 34.596
16.5 | 1.298 | 0.04405 | -0.121 | 29.474
17 | 1.207 | 0.04828 | -0.121 | 24.998

## 102. Re 8M Mach 0.25 (2)
BIGFOIL.COM POLAR EXPORT
NACA64-716 a=0.6
NACA64-716 a=0.6 |  |  |  | Cl Max: | 1.7735 | at alpha= | 20 | deg
XFOIL ncrit=9 |  |  |  | L/D Max: | 213.667 | at alpha= | 4.5 | deg
Re: | 8000000 |  |  | Cd Min: | 0.18306 | at alpha= | -19.5 | deg
Mach: | 0.25 |  |  | Cl=0 at alpha= | -4.9156 | deg
|  |  |  | @ Cl=0.1, Cd= | 0.0058522
|  |  |  | @ Cl=0.4, Cd= | 0.0053935
|  |  |  | @ Cl=0.6, Cd= | 0.0047213
alpha (deg) | Cl | Cd | Cm | Cl/Cd
-19.5 | -0.4837 | 0.18306 | -0.0246 | -2.6423
-19 | -0.4694 | 0.17574 | -0.0295 | -2.671
-18.5 | -0.4611 | 0.16686 | -0.035 | -2.7634
-18 | -0.4507 | 0.15861 | -0.0403 | -2.8416
-17.5 | -0.4408 | 0.15045 | -0.0455 | -2.9299
-17 | -0.4404 | 0.14014 | -0.0518 | -3.1426
-16.5 | -0.9229 | 0.05164 | -0.1129 | -17.8718
-16 | -0.9733 | 0.03998 | -0.121 | -24.3447
-15.5 | -1.0142 | 0.03107 | -0.1256 | -32.6424
-15 | -1.0324 | 0.02513 | -0.1273 | -41.0824
-14.5 | -1.0565 | 0.02154 | -0.1224 | -49.0483
-14 | -1.0402 | 0.01912 | -0.1184 | -54.4038
-13.5 | -1.0055 | 0.01707 | -0.1158 | -58.9045
-13 | -0.9607 | 0.01547 | -0.1139 | -62.1008
-12.5 | -0.911 | 0.01408 | -0.1124 | -64.7017
-12 | -0.8576 | 0.01291 | -0.1111 | -66.4291
-11.5 | -0.8016 | 0.01195 | -0.1102 | -67.0795
-11 | -0.7439 | 0.01113 | -0.1095 | -66.8374
-10.5 | -0.6849 | 0.0104 | -0.109 | -65.8558
-10 | -0.6251 | 0.00978 | -0.1087 | -63.9162
-9.5 | -0.565 | 0.00918 | -0.1085 | -61.5468
-9 | -0.5051 | 0.00856 | -0.1083 | -59.007
-8.5 | -0.4464 | 0.00772 | -0.1082 | -57.8238
-8 | -0.3844 | 0.00737 | -0.1085 | -52.1574
-7.5 | -0.322 | 0.00711 | -0.1088 | -45.2883
-7 | -0.2597 | 0.00689 | -0.1093 | -37.6923
-6.5 | -0.1975 | 0.00661 | -0.1098 | -29.879
-6 | -0.1351 | 0.00641 | -0.1103 | -21.0764
-5.5 | -0.0728 | 0.00625 | -0.111 | -11.648
-5 | -0.0105 | 0.00606 | -0.1117 | -1.7327
-4.5 | 0.0517 | 0.00593 | -0.1124 | 8.7184
-4 | 0.1138 | 0.00583 | -0.1132 | 19.5197
-3.5 | 0.1759 | 0.00571 | -0.1141 | 30.8056
-3 | 0.2379 | 0.00564 | -0.1149 | 42.1809
-2.5 | 0.3 | 0.00556 | -0.1158 | 53.9568
-2 | 0.3618 | 0.00548 | -0.1167 | 66.0219
-1.5 | 0.4236 | 0.00534 | -0.1177 | 79.3258
-1 | 0.4851 | 0.00519 | -0.1187 | 93.4682
-0.5 | 0.5465 | 0.00494 | -0.1197 | 110.6275
0.5 | 0.6688 | 0.00444 | -0.1218 | 150.6306
1 | 0.7301 | 0.00448 | -0.1228 | 162.9688
1.5 | 0.7919 | 0.0045 | -0.1237 | 175.9778
2 | 0.8529 | 0.00461 | -0.1246 | 185.0108
2.5 | 0.9142 | 0.00471 | -0.1255 | 194.0977
3 | 0.9751 | 0.00482 | -0.1263 | 202.3029
3.5 | 1.0353 | 0.00499 | -0.127 | 207.4749
4 | 1.0947 | 0.00519 | -0.1276 | 210.9249
4.5 | 1.1538 | 0.0054 | -0.1281 | 213.6667
5 | 1.2058 | 0.00601 | -0.1274 | 200.6323
5.5 | 1.2381 | 0.00745 | -0.1234 | 166.1879
6 | 1.269 | 0.00858 | -0.1191 | 147.9021
7 | 1.2934 | 0.01087 | -0.1039 | 118.988
8 | 1.3263 | 0.01416 | -0.0929 | 93.6653
8.5 | 1.3439 | 0.01605 | -0.0882 | 83.7321
10.5 | 1.4382 | 0.02348 | -0.0749 | 61.2521
11 | 1.4667 | 0.02547 | -0.0726 | 57.5854
11.5 | 1.493 | 0.0277 | -0.0702 | 53.8989
12 | 1.5188 | 0.03007 | -0.068 | 50.5088
12.5 | 1.5429 | 0.03265 | -0.0658 | 47.2557
13 | 1.5671 | 0.03533 | -0.0638 | 44.3561
13.5 | 1.589 | 0.03826 | -0.0618 | 41.5316
14 | 1.612 | 0.0412 | -0.06 | 39.1262
14.5 | 1.6348 | 0.04427 | -0.0584 | 36.9279
15 | 1.6528 | 0.04788 | -0.0568 | 34.5196
15.5 | 1.6703 | 0.05168 | -0.0555 | 32.32
16 | 1.6878 | 0.05558 | -0.0544 | 30.367
16.5 | 1.7038 | 0.05979 | -0.0534 | 28.4964
17 | 1.7174 | 0.06436 | -0.0527 | 26.6843
17.5 | 1.7301 | 0.06915 | -0.0523 | 25.0195
18 | 1.7435 | 0.07403 | -0.0521 | 23.5513
18.5 | 1.7542 | 0.0793 | -0.0521 | 22.1211
19 | 1.7602 | 0.08531 | -0.0526 | 20.633
19.5 | 1.7662 | 0.09149 | -0.0533 | 19.3048
20 | 1.7735 | 0.09759 | -0.0543 | 18.173

## 103. Re 8M Mach 0.50 (1)
BIGFOIL.COM POLAR EXPORT
NACA64-716 a=0.6
NACA64-716 a=0.6 |  |  |  | Cl Max: | 1.635 | at alpha= | 8.5 | deg
JavaFoil+Calcfoil stall+Eppler ext transition |  |  |  | L/D Max: | 164.913 | at alpha= | 4.5 | deg
Re: | 8000000 |  |  | Cd Min: | 0.00587 | at alpha= | -0.5 | deg
Mach: | 0.5 |  |  | Cl=0 at alpha= | -4.8571 | deg
|  |  |  | @ Cl=0.1, Cd= | 0.0070286
|  |  |  | @ Cl=0.4, Cd= | 0.0067366
|  |  |  | @ Cl=0.6, Cd= | 0.0058914
alpha (deg) | Cl | Cd | Cm | Cl/Cd
-20 | -0.865 | 0.15177 | -0.055 | -5.698
-19.5 | -0.836 | 0.14831 | -0.055 | -5.639
-19 | -0.808 | 0.14059 | -0.055 | -5.748
-18.5 | -0.782 | 0.14107 | -0.057 | -5.544
-18 | -0.752 | 0.13306 | -0.056 | -5.654
-17.5 | -0.722 | 0.12895 | -0.055 | -5.602
-17 | -0.693 | 0.12458 | -0.054 | -5.563
-16.5 | -0.665 | 0.12042 | -0.054 | -5.52
-16 | -0.637 | 0.11422 | -0.054 | -5.573
-15.5 | -0.608 | 0.1143 | -0.055 | -5.322
-15 | -0.579 | 0.10871 | -0.054 | -5.328
-14.5 | -0.551 | 0.10113 | -0.055 | -5.446
-14 | -0.523 | 0.0925 | -0.056 | -5.654
-13.5 | -0.495 | 0.08548 | -0.057 | -5.79
-13 | -0.467 | 0.07956 | -0.059 | -5.874
-12.5 | -0.436 | 0.08886 | -0.053 | -4.904
-12 | -0.407 | 0.08217 | -0.053 | -4.956
-11.5 | -0.379 | 0.07569 | -0.054 | -5.006
-11 | -0.351 | 0.06959 | -0.056 | -5.041
-10.5 | -0.323 | 0.06425 | -0.058 | -5.025
-10 | -0.296 | 0.05701 | -0.064 | -5.197
-9.5 | -0.264 | 0.0695 | -0.051 | -3.798
-9 | -0.236 | 0.06407 | -0.052 | -3.677
-8.5 | -0.207 | 0.05745 | -0.053 | -3.608
-8 | -0.264 | 0.05184 | -0.057 | -5.097
-7.5 | -0.26 | 0.04663 | -0.061 | -5.565
-7 | -0.255 | 0.0129 | -0.103 | -19.776
-6.5 | -0.216 | 0.00843 | -0.113 | -25.584
-6 | -0.153 | 0.00768 | -0.113 | -19.964
-5.5 | -0.088 | 0.00741 | -0.114 | -11.824
-5 | -0.02 | 0.00726 | -0.115 | -2.714
-4.5 | 0.05 | 0.00715 | -0.116 | 6.948
-4 | 0.12 | 0.00698 | -0.116 | 17.186
-3.5 | 0.191 | 0.00692 | -0.117 | 27.579
-3 | 0.262 | 0.00685 | -0.118 | 38.258
-2.5 | 0.333 | 0.00681 | -0.119 | 48.964
-2 | 0.406 | 0.00673 | -0.119 | 60.405
-1.5 | 0.477 | 0.00674 | -0.12 | 70.762
-1 | 0.548 | 0.00595 | -0.121 | 92.093
-0.5 | 0.619 | 0.00587 | -0.122 | 105.423
0 | 0.69 | 0.00601 | -0.122 | 114.875
0.5 | 0.755 | 0.0061 | -0.122 | 123.857
1 | 0.824 | 0.00623 | -0.123 | 132.222
1.5 | 0.893 | 0.00641 | -0.123 | 139.363
2 | 0.961 | 0.00656 | -0.124 | 146.432
2.5 | 1.029 | 0.00675 | -0.124 | 152.581
3 | 1.097 | 0.00701 | -0.125 | 156.511
3.5 | 1.164 | 0.00729 | -0.125 | 159.686
4 | 1.231 | 0.00758 | -0.126 | 162.549
4.5 | 1.298 | 0.00787 | -0.127 | 164.913
5 | 1.359 | 0.01006 | -0.126 | 135.088
5.5 | 1.401 | 0.01117 | -0.127 | 125.395
6 | 1.455 | 0.01283 | -0.127 | 113.36
6.5 | 1.505 | 0.01483 | -0.127 | 101.518
7 | 1.55 | 0.0185 | -0.127 | 83.782
7.5 | 1.591 | 0.01981 | -0.128 | 80.309
8 | 1.62 | 0.0212 | -0.128 | 76.435
8.5 | 1.635 | 0.02271 | -0.129 | 71.996
9 | 1.627 | 0.02438 | -0.129 | 66.761
9.5 | 1.58 | 0.02644 | -0.129 | 59.742
10 | 1.428 | 0.02929 | -0.13 | 48.763
10.5 | 1 | 0.03307 | -0.13 | 30.245
11 | 1.031 | 0.03354 | -0.13 | 30.74
11.5 | 1.059 | 0.03721 | -0.131 | 28.451
12 | 1.09 | 0.03696 | -0.131 | 29.49
12.5 | 1.116 | 0.04068 | -0.131 | 27.446
13 | 1.143 | 0.04482 | -0.131 | 25.502
13.5 | 1.167 | 0.04645 | -0.131 | 25.127

## 104. Re 8M Mach 0.50 (2)
BIGFOIL.COM POLAR EXPORT
NACA64-716 a=0.6
NACA64-716 a=0.6 |  |  |  | Cl Max: | 1.6065 | at alpha= | 14.5 | deg
XFOIL ncrit=9 |  |  |  | L/D Max: | 223.609 | at alpha= | 4 | deg
Re: | 8000000 |  |  | Cd Min: | 0.20407 | at alpha= | 19.5 | deg
Mach: | 0.5 |  |  | Cl=0 at alpha= | -4.8861 | deg
|  |  |  | @ Cl=0.1, Cd= | 0.006275
|  |  |  | @ Cl=0.4, Cd= | 0.0058311
|  |  |  | @ Cl=0.6, Cd= | 0.0054908
alpha (deg) | Cl | Cd | Cm | Cl/Cd
-10.5 | -0.4304 | 0.04035 | -0.1393 | -10.6667
-10 | -0.4584 | 0.03184 | -0.1455 | -14.397
-9.5 | -0.4883 | 0.02527 | -0.1485 | -19.3233
-9 | -0.5213 | 0.01964 | -0.1443 | -26.5428
-8.5 | -0.5278 | 0.01256 | -0.1406 | -42.0223
-8 | -0.4725 | 0.00955 | -0.1368 | -49.4764
-7.5 | -0.3978 | 0.00845 | -0.1342 | -47.0769
-7 | -0.3202 | 0.00788 | -0.1326 | -40.6345
-6.5 | -0.2427 | 0.00753 | -0.1314 | -32.2311
-6 | -0.1667 | 0.00712 | -0.1307 | -23.4129
-5.5 | -0.0914 | 0.00682 | -0.1302 | -13.4018
-5 | -0.0169 | 0.00659 | -0.1301 | -2.5645
-4.5 | 0.0573 | 0.00638 | -0.1302 | 8.9812
-4 | 0.1305 | 0.0062 | -0.1305 | 21.0484
-3.5 | 0.2035 | 0.00609 | -0.1311 | 33.4154
-3 | 0.2761 | 0.00596 | -0.1317 | 46.3255
-2 | 0.4203 | 0.00581 | -0.1334 | 72.3408
-1 | 0.563 | 0.00558 | -0.1354 | 100.8961
-0.5 | 0.6335 | 0.00541 | -0.1365 | 117.098
0 | 0.7041 | 0.00508 | -0.1377 | 138.6024
0.5 | 0.7743 | 0.00483 | -0.1388 | 160.3106
1 | 0.8452 | 0.00489 | -0.1398 | 172.8425
1.5 | 0.9171 | 0.00492 | -0.1409 | 186.4024
2 | 0.9882 | 0.00503 | -0.1417 | 196.4612
2.5 | 1.0592 | 0.00516 | -0.1425 | 205.2713
3 | 1.1303 | 0.0053 | -0.1431 | 213.2642
3.5 | 1.2004 | 0.00548 | -0.1434 | 219.0511
4 | 1.2701 | 0.00568 | -0.1435 | 223.6092
4.5 | 1.3359 | 0.00601 | -0.1427 | 222.2795
5 | 1.3973 | 0.00642 | -0.1411 | 217.648
6 | 1.3757 | 0.01041 | -0.1156 | 132.1518
6.5 | 1.3629 | 0.01357 | -0.1051 | 100.4348
7 | 1.3596 | 0.01679 | -0.0968 | 80.9768
7.5 | 1.3514 | 0.02058 | -0.0888 | 65.6657
8 | 1.3566 | 0.02414 | -0.0827 | 56.1972
8.5 | 1.3618 | 0.02802 | -0.0773 | 48.601
10 | 1.4095 | 0.03914 | -0.0663 | 36.0118
10.5 | 1.4352 | 0.04268 | -0.0634 | 33.627
11 | 1.4625 | 0.04628 | -0.0608 | 31.6011
11.5 | 1.4885 | 0.05016 | -0.0583 | 29.675
12 | 1.5129 | 0.05436 | -0.056 | 27.8311
12.5 | 1.5382 | 0.05866 | -0.0539 | 26.2223
13 | 1.5614 | 0.06336 | -0.0519 | 24.6433
13.5 | 1.5811 | 0.06857 | -0.0502 | 23.0582
14 | 1.5977 | 0.07435 | -0.0489 | 21.4889
14.5 | 1.6065 | 0.08118 | -0.048 | 19.7894
15 | 1.6057 | 0.08934 | -0.0479 | 17.9729
15.5 | 1.5935 | 0.09905 | -0.049 | 16.0878
16 | 1.5733 | 0.11018 | -0.0516 | 14.2794
16.5 | 1.5454 | 0.12263 | -0.0559 | 12.6021
17 | 1.5184 | 0.13553 | -0.0614 | 11.2034
17.5 | 1.4913 | 0.14889 | -0.0684 | 10.0161
18 | 1.4664 | 0.16252 | -0.0765 | 9.0229
18.5 | 1.4448 | 0.17601 | -0.0852 | 8.2086
19 | 1.4238 | 0.18991 | -0.0948 | 7.4972
19.5 | 1.4043 | 0.20407 | -0.105 | 6.8815

## 105. Re 10M Mach 0.00 (1)
BIGFOIL.COM POLAR EXPORT
NACA64-716 a=0.6
NACA64-716 a=0.6 |  |  |  | Cl Max: | 1.759 | at alpha= | 13.5 | deg
JavaFoil+Calcfoil stall+Eppler ext transition |  |  |  | L/D Max: | 166.063 | at alpha= | 3.5 | deg
Re: | 10000000 |  |  | Cd Min: | 0.00507 | at alpha= | -7 | deg
Mach: | 0 |  |  | Cl=0 at alpha= | -4.8583 | deg
|  |  |  | @ Cl=0.1, Cd= | 0.0063557
|  |  |  | @ Cl=0.4, Cd= | 0.0058074
|  |  |  | @ Cl=0.6, Cd= | 0.0052323
alpha (deg) | Cl | Cd | Cm | Cl/Cd
-20 | -0.53 | 0.1593 | -0.044 | -3.324
-19.5 | -0.544 | 0.15144 | -0.045 | -3.59
-19 | -0.557 | 0.14526 | -0.045 | -3.832
-18.5 | -0.57 | 0.13691 | -0.046 | -4.163
-18 | -0.581 | 0.13198 | -0.046 | -4.404
-17.5 | -0.593 | 0.12347 | -0.048 | -4.8
-17 | -0.602 | 0.11783 | -0.048 | -5.109
-16.5 | -0.61 | 0.11167 | -0.049 | -5.461
-16 | -0.615 | 0.10781 | -0.049 | -5.703
-15.5 | -0.618 | 0.10164 | -0.05 | -6.084
-15 | -0.62 | 0.09615 | -0.05 | -6.444
-14.5 | -0.618 | 0.09061 | -0.052 | -6.825
-14 | -0.615 | 0.08448 | -0.053 | -7.276
-13.5 | -0.609 | 0.07749 | -0.055 | -7.859
-13 | -0.6 | 0.0708 | -0.058 | -8.478
-12.5 | -0.587 | 0.06584 | -0.059 | -8.913
-12 | -0.578 | 0.05491 | -0.065 | -10.517
-11.5 | -0.6 | 0.02447 | -0.08 | -24.52
-11 | -0.592 | 0.01543 | -0.085 | -38.404
-10.5 | -0.578 | 0.01062 | -0.09 | -54.425
-10 | -0.556 | 0.00839 | -0.093 | -66.249
-9.5 | -0.513 | 0.008 | -0.094 | -64.103
-9 | -0.467 | 0.00769 | -0.094 | -60.684
-8.5 | -0.417 | 0.0074 | -0.095 | -56.444
-8 | -0.366 | 0.00712 | -0.095 | -51.328
-7.5 | -0.311 | 0.00515 | -0.096 | -60.438
-7 | -0.254 | 0.00507 | -0.097 | -50.178
-6.5 | -0.196 | 0.00566 | -0.097 | -34.663
-6 | -0.137 | 0.00563 | -0.098 | -24.4
-5.5 | -0.078 | 0.0066 | -0.099 | -11.76
-5 | -0.017 | 0.00652 | -0.099 | -2.659
-4.5 | 0.043 | 0.00642 | -0.1 | 6.771
-4 | 0.105 | 0.00635 | -0.101 | 16.475
-3.5 | 0.166 | 0.0063 | -0.101 | 26.365
-3 | 0.228 | 0.00624 | -0.102 | 36.477
-2.5 | 0.289 | 0.00619 | -0.103 | 46.743
-2 | 0.352 | 0.00613 | -0.103 | 57.421
-1.5 | 0.413 | 0.00572 | -0.104 | 72.311
-1 | 0.475 | 0.00548 | -0.105 | 86.701
-0.5 | 0.536 | 0.00518 | -0.105 | 103.492
0 | 0.598 | 0.00523 | -0.106 | 114.168
0.5 | 0.659 | 0.0053 | -0.107 | 124.199
1 | 0.72 | 0.0054 | -0.107 | 133.441
1.5 | 0.781 | 0.00549 | -0.108 | 142.322
2 | 0.842 | 0.00561 | -0.109 | 150.138
2.5 | 0.903 | 0.00582 | -0.109 | 155.325
3 | 0.964 | 0.00595 | -0.11 | 162.079
3.5 | 1.025 | 0.00617 | -0.111 | 166.063
4 | 1.078 | 0.00696 | -0.11 | 154.903
4.5 | 1.135 | 0.00749 | -0.111 | 151.505
5 | 1.193 | 0.00805 | -0.111 | 148.13
5.5 | 1.237 | 0.00875 | -0.111 | 141.371
6 | 1.289 | 0.00959 | -0.112 | 134.467
6.5 | 1.34 | 0.01052 | -0.112 | 127.415
7 | 1.389 | 0.0117 | -0.112 | 118.792
7.5 | 1.436 | 0.01338 | -0.113 | 107.279
8 | 1.482 | 0.01402 | -0.113 | 105.706
8.5 | 1.526 | 0.01478 | -0.113 | 103.243
9 | 1.567 | 0.01545 | -0.114 | 101.401
9.5 | 1.606 | 0.01621 | -0.114 | 99.072
10 | 1.641 | 0.01697 | -0.115 | 96.698
10.5 | 1.673 | 0.01781 | -0.115 | 93.956
11 | 1.699 | 0.01866 | -0.116 | 91.044
11.5 | 1.72 | 0.01969 | -0.116 | 87.384
12 | 1.737 | 0.02067 | -0.116 | 84.039
12.5 | 1.749 | 0.02176 | -0.117 | 80.382
13 | 1.757 | 0.02291 | -0.117 | 76.682
13.5 | 1.759 | 0.02372 | -0.117 | 74.15
14 | 1.754 | 0.02507 | -0.118 | 69.966
14.5 | 1.742 | 0.02635 | -0.118 | 66.094
15 | 1.724 | 0.0279 | -0.118 | 61.795
15.5 | 1.702 | 0.02958 | -0.119 | 57.532
16 | 1.675 | 0.03137 | -0.119 | 53.397
16.5 | 1.644 | 0.03338 | -0.119 | 49.258
17 | 1.609 | 0.03551 | -0.119 | 45.319
17.5 | 1.571 | 0.03751 | -0.12 | 41.898
18 | 1.531 | 0.03997 | -0.12 | 38.299
18.5 | 1.488 | 0.04242 | -0.12 | 35.089

## 106. Re 10M Mach 0.00 (2)
BIGFOIL.COM POLAR EXPORT
NACA64-716 a=0.6
NACA64-716 a=0.6 |  |  |  | Cl Max: | 1.8235 | at alpha= | 20 | deg
XFOIL ncrit=9 |  |  |  | L/D Max: | 210.301 | at alpha= | 4 | deg
Re: | 10000000 |  |  | Cd Min: | 0.07388 | at alpha= | 20 | deg
Mach: | 0 |  |  | Cl=0 at alpha= | -4.9167 | deg
|  |  |  | @ Cl=0.1, Cd= | 0.0055635
|  |  |  | @ Cl=0.4, Cd= | 0.00514
|  |  |  | @ Cl=0.6, Cd= | 0.0044959
alpha (deg) | Cl | Cd | Cm | Cl/Cd
-20 | -1.1838 | 0.05202 | -0.1009 | -22.7566
-19.5 | -1.2116 | 0.04319 | -0.1062 | -28.0528
-19 | -1.2436 | 0.03499 | -0.1101 | -35.5416
-18.5 | -1.2492 | 0.02985 | -0.1119 | -41.8492
-18 | -1.2589 | 0.02483 | -0.1129 | -50.7008
-17.5 | -1.262 | 0.02159 | -0.1114 | -58.453
-17 | -1.2662 | 0.01979 | -0.1055 | -63.9818
-16.5 | -1.2389 | 0.01839 | -0.1032 | -67.3681
-16 | -1.2031 | 0.01714 | -0.1016 | -70.1925
-15.5 | -1.1628 | 0.016 | -0.1005 | -72.675
-15 | -1.1182 | 0.01502 | -0.0998 | -74.4474
-14.5 | -1.0717 | 0.01408 | -0.0992 | -76.1151
-14 | -1.0228 | 0.01325 | -0.0989 | -77.1925
-13.5 | -0.9727 | 0.01247 | -0.0987 | -78.0032
-13 | -0.9208 | 0.01178 | -0.0986 | -78.1664
-12.5 | -0.8682 | 0.0111 | -0.0986 | -78.2162
-12 | -0.8145 | 0.0105 | -0.0988 | -77.5714
-11.5 | -0.7598 | 0.00999 | -0.099 | -76.0561
-11 | -0.7042 | 0.00951 | -0.0994 | -74.0484
-10.5 | -0.6481 | 0.00908 | -0.0998 | -71.3767
-10 | -0.592 | 0.00859 | -0.1002 | -68.9173
-9.5 | -0.5355 | 0.00815 | -0.1006 | -65.7055
-9 | -0.4806 | 0.00736 | -0.1009 | -65.2989
-8.5 | -0.4225 | 0.00706 | -0.1016 | -59.8442
-8 | -0.3642 | 0.00681 | -0.1023 | -53.4802
-7.5 | -0.3054 | 0.00663 | -0.103 | -46.0633
-7 | -0.2465 | 0.00641 | -0.1038 | -38.4555
-6.5 | -0.1875 | 0.0062 | -0.1045 | -30.2419
-6 | -0.1285 | 0.00604 | -0.1053 | -21.2748
-5.5 | -0.0691 | 0.00589 | -0.1062 | -11.7317
-5 | -0.0099 | 0.00576 | -0.107 | -1.7188
-4.5 | 0.0495 | 0.00564 | -0.1079 | 8.7766
-4 | 0.1089 | 0.00555 | -0.1088 | 19.6216
-3.5 | 0.1683 | 0.00546 | -0.1097 | 30.8242
-3 | 0.2278 | 0.00538 | -0.1106 | 42.342
-2.5 | 0.2872 | 0.00532 | -0.1115 | 53.985
-2 | 0.3467 | 0.00523 | -0.1124 | 66.2906
-1.5 | 0.4059 | 0.00513 | -0.1133 | 79.1228
-1 | 0.4653 | 0.00497 | -0.1143 | 93.6217
0 | 0.5833 | 0.00457 | -0.1163 | 127.6368
0.5 | 0.6419 | 0.00431 | -0.1174 | 148.9327
1 | 0.7008 | 0.00425 | -0.1183 | 164.8941
1.5 | 0.7594 | 0.00434 | -0.1192 | 174.977
2 | 0.8184 | 0.00439 | -0.1201 | 186.4237
2.5 | 0.877 | 0.00448 | -0.121 | 195.7589
3 | 0.935 | 0.00463 | -0.1218 | 201.9438
3.5 | 0.9924 | 0.0048 | -0.1226 | 206.75
4 | 1.0494 | 0.00499 | -0.1233 | 210.3006
4.5 | 1.1037 | 0.00536 | -0.1235 | 205.9142
5 | 1.1464 | 0.00645 | -0.1219 | 177.7364
5.5 | 1.185 | 0.00756 | -0.1196 | 156.746
6.5 | 1.2648 | 0.00908 | -0.1152 | 139.2952
7.5 | 1.3081 | 0.01068 | -0.104 | 122.4813
8 | 1.3279 | 0.01181 | -0.0988 | 112.4386
8.5 | 1.3486 | 0.01312 | -0.0943 | 102.7896
9.5 | 1.3978 | 0.01523 | -0.0872 | 91.7794
10 | 1.4258 | 0.01662 | -0.0845 | 85.7882
10.5 | 1.4539 | 0.01807 | -0.0819 | 80.4593
11 | 1.4817 | 0.0196 | -0.0796 | 75.5969
11.5 | 1.5086 | 0.02126 | -0.0773 | 70.9595
12 | 1.5339 | 0.0231 | -0.075 | 66.4026
12.5 | 1.5597 | 0.02499 | -0.0729 | 62.413
13 | 1.5854 | 0.02697 | -0.071 | 58.7838
13.5 | 1.6098 | 0.0291 | -0.0692 | 55.3196
14 | 1.6323 | 0.03147 | -0.0673 | 51.8684
14.5 | 1.6554 | 0.03388 | -0.0658 | 48.8607
15 | 1.6752 | 0.0366 | -0.0641 | 45.7705
15.5 | 1.6961 | 0.03929 | -0.0626 | 43.1687
16 | 1.7156 | 0.04223 | -0.0613 | 40.6251
16.5 | 1.7332 | 0.04541 | -0.0601 | 38.1678
17 | 1.7487 | 0.0489 | -0.059 | 35.7607
17.5 | 1.7636 | 0.05253 | -0.0581 | 33.5732
18 | 1.7813 | 0.05595 | -0.0575 | 31.8374
18.5 | 1.7956 | 0.05986 | -0.0571 | 29.9967
19 | 1.8064 | 0.06422 | -0.0568 | 28.1283
19.5 | 1.8146 | 0.06903 | -0.0567 | 26.2871
20 | 1.8235 | 0.07388 | -0.0568 | 24.6819

## 107. Re 10M Mach 0.10 (1)
BIGFOIL.COM POLAR EXPORT
NACA64-716 a=0.6
NACA64-716 a=0.6 |  |  |  | Cl Max: | 1.751 | at alpha= | 13 | deg
JavaFoil+Calcfoil stall+Eppler ext transition |  |  |  | L/D Max: | 166.823 | at alpha= | 3.5 | deg
Re: | 10000000 |  |  | Cd Min: | 0.00508 | at alpha= | -7 | deg
Mach: | 0.1 |  |  | Cl=0 at alpha= | -4.8607 | deg
|  |  |  | @ Cl=0.1, Cd= | 0.0063557
|  |  |  | @ Cl=0.4, Cd= | 0.0059011
|  |  |  | @ Cl=0.6, Cd= | 0.0052493
alpha (deg) | Cl | Cd | Cm | Cl/Cd
-19.5 | -0.496 | 0.15411 | -0.044 | -3.217
-19 | -0.512 | 0.14634 | -0.045 | -3.499
-18.5 | -0.528 | 0.13911 | -0.046 | -3.794
-18 | -0.543 | 0.13238 | -0.046 | -4.099
-17.5 | -0.557 | 0.12624 | -0.047 | -4.409
-17 | -0.569 | 0.11971 | -0.048 | -4.754
-16.5 | -0.58 | 0.11382 | -0.048 | -5.096
-16 | -0.588 | 0.10974 | -0.048 | -5.361
-15.5 | -0.595 | 0.10264 | -0.049 | -5.8
-15 | -0.599 | 0.09788 | -0.05 | -6.123
-14.5 | -0.601 | 0.09209 | -0.051 | -6.525
-14 | -0.599 | 0.08653 | -0.052 | -6.928
-13.5 | -0.596 | 0.0796 | -0.054 | -7.485
-13 | -0.589 | 0.07323 | -0.056 | -8.042
-12.5 | -0.577 | 0.0688 | -0.058 | -8.386
-12 | -0.565 | 0.06093 | -0.061 | -9.275
-11.5 | -0.578 | 0.03425 | -0.076 | -16.883
-11 | -0.577 | 0.02 | -0.083 | -28.853
-10.5 | -0.568 | 0.0123 | -0.088 | -46.18
-10 | -0.555 | 0.00855 | -0.093 | -64.981
-9.5 | -0.513 | 0.00809 | -0.094 | -63.481
-9 | -0.467 | 0.00773 | -0.095 | -60.471
-8.5 | -0.419 | 0.00746 | -0.095 | -56.083
-8 | -0.367 | 0.00717 | -0.096 | -51.171
-7.5 | -0.312 | 0.00535 | -0.097 | -58.443
-7 | -0.255 | 0.00508 | -0.097 | -50.29
-6.5 | -0.197 | 0.00566 | -0.098 | -34.858
-6 | -0.138 | 0.00564 | -0.099 | -24.475
-5.5 | -0.078 | 0.00664 | -0.099 | -11.742
-5 | -0.017 | 0.00651 | -0.1 | -2.677
-4.5 | 0.044 | 0.00642 | -0.101 | 6.799
-4 | 0.105 | 0.00635 | -0.101 | 16.547
-3.5 | 0.167 | 0.00632 | -0.102 | 26.388
-3 | 0.229 | 0.00627 | -0.103 | 36.483
-2.5 | 0.291 | 0.00618 | -0.103 | 47.016
-2 | 0.354 | 0.00615 | -0.104 | 57.462
-1.5 | 0.415 | 0.00582 | -0.105 | 71.424
-1 | 0.477 | 0.00547 | -0.105 | 87.19
-0.5 | 0.539 | 0.00521 | -0.106 | 103.406
0 | 0.601 | 0.00525 | -0.107 | 114.362
0.5 | 0.662 | 0.0053 | -0.107 | 124.968
1 | 0.724 | 0.00541 | -0.108 | 133.798
1.5 | 0.785 | 0.0055 | -0.108 | 142.688
2 | 0.847 | 0.00562 | -0.109 | 150.531
2.5 | 0.908 | 0.00582 | -0.11 | 156.153
3 | 0.969 | 0.00602 | -0.11 | 161.011
3.5 | 1.031 | 0.00618 | -0.111 | 166.823
4 | 1.083 | 0.007 | -0.111 | 154.843
4.5 | 1.141 | 0.00755 | -0.111 | 151.131
5 | 1.198 | 0.0081 | -0.112 | 147.852
5.5 | 1.243 | 0.00882 | -0.112 | 140.824
6 | 1.295 | 0.00967 | -0.112 | 133.852
6.5 | 1.346 | 0.01063 | -0.113 | 126.621
7 | 1.395 | 0.01183 | -0.113 | 117.915
7.5 | 1.442 | 0.01354 | -0.113 | 106.479
8 | 1.488 | 0.01419 | -0.114 | 104.867
8.5 | 1.531 | 0.01497 | -0.114 | 102.315
9 | 1.572 | 0.01566 | -0.114 | 100.375
9.5 | 1.61 | 0.0164 | -0.115 | 98.17
10 | 1.645 | 0.01719 | -0.115 | 95.714
10.5 | 1.677 | 0.01805 | -0.116 | 92.885
11 | 1.701 | 0.01897 | -0.116 | 89.684
11.5 | 1.721 | 0.02 | -0.116 | 86.074
12 | 1.736 | 0.021 | -0.117 | 82.662
12.5 | 1.746 | 0.02212 | -0.117 | 78.941
13 | 1.751 | 0.02329 | -0.118 | 75.177
13.5 | 1.75 | 0.02415 | -0.118 | 72.477
14 | 1.742 | 0.02556 | -0.118 | 68.17
14.5 | 1.726 | 0.02689 | -0.119 | 64.189
15 | 1.704 | 0.02852 | -0.119 | 59.743
15.5 | 1.677 | 0.03025 | -0.119 | 55.44
16 | 1.645 | 0.03239 | -0.119 | 50.776
16.5 | 1.609 | 0.03419 | -0.12 | 47.047
17 | 1.568 | 0.03652 | -0.12 | 42.942
17.5 | 1.524 | 0.03909 | -0.12 | 38.998
18 | 1.479 | 0.0415 | -0.12 | 35.63

## 108. Re 10M Mach 0.10 (2)
BIGFOIL.COM POLAR EXPORT
NACA64-716 a=0.6
NACA64-716 a=0.6 |  |  |  | Cl Max: | 1.8206 | at alpha= | 20 | deg
XFOIL ncrit=9 |  |  |  | L/D Max: | 210.878 | at alpha= | 4 | deg
Re: | 10000000 |  |  | Cd Min: | 0.07683 | at alpha= | 20 | deg
Mach: | 0.1 |  |  | Cl=0 at alpha= | -4.9157 | deg
|  |  |  | @ Cl=0.1, Cd= | 0.0055744
|  |  |  | @ Cl=0.4, Cd= | 0.005163
|  |  |  | @ Cl=0.6, Cd= | 0.0045257
alpha (deg) | Cl | Cd | Cm | Cl/Cd
-19.5 | -1.1116 | 0.0575 | -0.0996 | -19.3322
-19 | -1.1778 | 0.0435 | -0.1087 | -27.0759
-18.5 | -1.1972 | 0.03638 | -0.1123 | -32.9082
-18 | -1.22 | 0.0296 | -0.1148 | -41.2162
-17.5 | -1.2266 | 0.0248 | -0.1158 | -49.4597
-17 | -1.2306 | 0.02156 | -0.114 | -57.0779
-16.5 | -1.2335 | 0.01974 | -0.108 | -62.4873
-16 | -1.2046 | 0.01822 | -0.1056 | -66.1142
-15.5 | -1.1679 | 0.01686 | -0.104 | -69.2705
-15 | -1.1252 | 0.01573 | -0.1028 | -71.5321
-14.5 | -1.0798 | 0.01466 | -0.1019 | -73.6562
-14 | -1.0313 | 0.01373 | -0.1013 | -75.1129
-13.5 | -0.9813 | 0.01286 | -0.1009 | -76.3064
-13 | -0.9292 | 0.01211 | -0.1006 | -76.73
-12.5 | -0.8761 | 0.01138 | -0.1005 | -76.9859
-12 | -0.8221 | 0.01073 | -0.1005 | -76.617
-11.5 | -0.7669 | 0.01016 | -0.1006 | -75.4823
-11 | -0.7109 | 0.00964 | -0.1008 | -73.7448
-10.5 | -0.6542 | 0.00918 | -0.1011 | -71.2636
-10 | -0.5973 | 0.00872 | -0.1014 | -68.4977
-9.5 | -0.5403 | 0.00825 | -0.1017 | -65.4909
-9 | -0.485 | 0.00742 | -0.102 | -65.3639
-8.5 | -0.4263 | 0.00712 | -0.1026 | -59.8736
-8 | -0.3674 | 0.00685 | -0.1032 | -53.635
-7.5 | -0.3081 | 0.00665 | -0.1039 | -46.3308
-7 | -0.2486 | 0.00644 | -0.1046 | -38.6025
-6.5 | -0.1892 | 0.00622 | -0.1053 | -30.418
-6 | -0.1296 | 0.00606 | -0.1061 | -21.3861
-5.5 | -0.0697 | 0.0059 | -0.1069 | -11.8136
-5 | -0.0101 | 0.00578 | -0.1077 | -1.7474
-4.5 | 0.0498 | 0.00565 | -0.1086 | 8.8142
-4 | 0.1096 | 0.00556 | -0.1094 | 19.7122
-3.5 | 0.1694 | 0.00547 | -0.1103 | 30.9689
-3 | 0.2294 | 0.00539 | -0.1112 | 42.5603
-2.5 | 0.2891 | 0.00534 | -0.1121 | 54.1386
-2 | 0.3491 | 0.00524 | -0.1131 | 66.6221
-1.5 | 0.4086 | 0.00515 | -0.114 | 79.3398
-1 | 0.4684 | 0.00499 | -0.115 | 93.8677
-0.5 | 0.5278 | 0.00482 | -0.116 | 109.5021
0 | 0.5872 | 0.00458 | -0.117 | 128.2096
0.5 | 0.6461 | 0.00433 | -0.118 | 149.2148
1 | 0.7054 | 0.00426 | -0.119 | 165.5869
1.5 | 0.7645 | 0.00435 | -0.1199 | 175.7471
2 | 0.8238 | 0.00441 | -0.1209 | 186.8027
2.5 | 0.8828 | 0.00449 | -0.1217 | 196.6147
3 | 0.9412 | 0.00464 | -0.1226 | 202.8448
3.5 | 0.9991 | 0.00481 | -0.1233 | 207.7131
4 | 1.0565 | 0.00501 | -0.1239 | 210.8782
4.5 | 1.1112 | 0.00536 | -0.1242 | 207.3134
5.5 | 1.1919 | 0.0076 | -0.12 | 156.8289
6.5 | 1.2699 | 0.00915 | -0.115 | 138.7869
7 | 1.2918 | 0.00989 | -0.1092 | 130.6168
7.5 | 1.3082 | 0.01088 | -0.1029 | 120.239
8 | 1.3282 | 0.01209 | -0.0979 | 109.8594
8.5 | 1.3487 | 0.01348 | -0.0933 | 100.0519
9 | 1.3718 | 0.01487 | -0.0895 | 92.2529
9.5 | 1.3981 | 0.01571 | -0.0863 | 88.9943
10 | 1.4257 | 0.01719 | -0.0835 | 82.9378
10.5 | 1.4539 | 0.0187 | -0.081 | 77.7487
11 | 1.4815 | 0.0203 | -0.0785 | 72.9803
11.5 | 1.5093 | 0.02196 | -0.0763 | 68.7295
12 | 1.535 | 0.02386 | -0.074 | 64.3336
12.5 | 1.5611 | 0.02581 | -0.072 | 60.4843
13 | 1.5853 | 0.02799 | -0.07 | 56.6381
13.5 | 1.6083 | 0.03032 | -0.068 | 53.0442
14 | 1.6323 | 0.03265 | -0.0662 | 49.9939
14.5 | 1.6569 | 0.035 | -0.0647 | 47.34
15 | 1.6753 | 0.03794 | -0.0629 | 44.1566
15.5 | 1.6945 | 0.04092 | -0.0614 | 41.4101
16 | 1.7137 | 0.04397 | -0.0601 | 38.9743
16.5 | 1.7329 | 0.04711 | -0.059 | 36.7841
17 | 1.7487 | 0.05068 | -0.0579 | 34.5047
17.5 | 1.7635 | 0.05444 | -0.0571 | 32.3935
18 | 1.7785 | 0.05833 | -0.0565 | 30.4903
18.5 | 1.7918 | 0.06249 | -0.0561 | 28.6734
19 | 1.8013 | 0.06716 | -0.0558 | 26.821
19.5 | 1.8098 | 0.0721 | -0.0558 | 25.1012
20 | 1.8206 | 0.07683 | -0.056 | 23.6965

## 109. Re 10M Mach 0.25 (1)
BIGFOIL.COM POLAR EXPORT
NACA64-716 a=0.6
NACA64-716 a=0.6 |  |  |  | Cl Max: | 1.716 | at alpha= | 12 | deg
JavaFoil+Calcfoil stall+Eppler ext transition |  |  |  | L/D Max: | 169.564 | at alpha= | 3.5 | deg
Re: | 10000000 |  |  | Cd Min: | 0.00514 | at alpha= | -7 | deg
Mach: | 0.25 |  |  | Cl=0 at alpha= | -4.8571 | deg
|  |  |  | @ Cl=0.1, Cd= | 0.0064378
|  |  |  | @ Cl=0.4, Cd= | 0.0060928
|  |  |  | @ Cl=0.6, Cd= | 0.0053184
alpha (deg) | Cl | Cd | Cm | Cl/Cd
-17.5 | -0.2 | 0.14225 | -0.044 | -1.403
-17 | -0.257 | 0.1342 | -0.044 | -1.919
-16.5 | -0.306 | 0.12953 | -0.044 | -2.361
-16 | -0.349 | 0.12003 | -0.046 | -2.906
-15.5 | -0.387 | 0.11225 | -0.046 | -3.448
-15 | -0.42 | 0.1086 | -0.046 | -3.87
-14.5 | -0.449 | 0.09985 | -0.048 | -4.502
-14 | -0.473 | 0.09452 | -0.049 | -5.004
-13.5 | -0.491 | 0.08881 | -0.05 | -5.529
-13 | -0.503 | 0.08285 | -0.051 | -6.072
-12.5 | -0.51 | 0.07699 | -0.053 | -6.621
-12 | -0.51 | 0.07142 | -0.055 | -7.138
-11.5 | -0.504 | 0.06548 | -0.057 | -7.704
-11 | -0.494 | 0.05962 | -0.06 | -8.278
-10.5 | -0.488 | 0.04495 | -0.071 | -10.859
-10 | -0.499 | 0.02068 | -0.085 | -24.117
-9.5 | -0.489 | 0.01182 | -0.092 | -41.337
-9 | -0.469 | 0.00825 | -0.097 | -56.854
-8.5 | -0.423 | 0.00777 | -0.098 | -54.422
-8 | -0.372 | 0.00745 | -0.099 | -49.964
-7.5 | -0.318 | 0.00714 | -0.099 | -44.551
-7 | -0.261 | 0.00514 | -0.1 | -50.728
-6.5 | -0.202 | 0.00574 | -0.101 | -35.135
-6 | -0.141 | 0.0057 | -0.101 | -24.765
-5.5 | -0.08 | 0.00677 | -0.102 | -11.807
-5 | -0.018 | 0.00662 | -0.103 | -2.697
-4.5 | 0.045 | 0.00656 | -0.103 | 6.826
-4 | 0.108 | 0.00642 | -0.104 | 16.817
-3.5 | 0.171 | 0.00637 | -0.105 | 26.883
-3 | 0.235 | 0.00634 | -0.105 | 37.059
-2.5 | 0.299 | 0.00624 | -0.106 | 47.817
-2 | 0.363 | 0.00622 | -0.107 | 58.448
-1.5 | 0.427 | 0.006 | -0.107 | 71.194
-1 | 0.49 | 0.00557 | -0.108 | 88.028
-0.5 | 0.554 | 0.00526 | -0.109 | 105.195
0 | 0.617 | 0.00534 | -0.109 | 115.613
0.5 | 0.68 | 0.0054 | -0.11 | 125.968
1 | 0.744 | 0.00552 | -0.111 | 134.657
1.5 | 0.807 | 0.00562 | -0.111 | 143.512
2 | 0.87 | 0.00579 | -0.112 | 150.391
2.5 | 0.933 | 0.00598 | -0.113 | 156.088
3 | 0.996 | 0.00621 | -0.114 | 160.48
3.5 | 1.054 | 0.00621 | -0.114 | 169.564
4 | 1.11 | 0.00725 | -0.114 | 153.126
4.5 | 1.169 | 0.00785 | -0.114 | 148.997
5 | 1.228 | 0.00848 | -0.114 | 144.77
5.5 | 1.272 | 0.0093 | -0.115 | 136.882
6 | 1.325 | 0.01023 | -0.115 | 129.507
6.5 | 1.377 | 0.01132 | -0.115 | 121.571
7 | 1.426 | 0.01261 | -0.116 | 113.153
7.5 | 1.473 | 0.01437 | -0.116 | 102.477
8 | 1.518 | 0.01513 | -0.116 | 100.35
8.5 | 1.56 | 0.01634 | -0.117 | 95.459
9 | 1.599 | 0.01678 | -0.117 | 95.318
9.5 | 1.634 | 0.01762 | -0.118 | 92.751
10 | 1.664 | 0.01853 | -0.118 | 89.837
10.5 | 1.69 | 0.01955 | -0.118 | 86.432
11 | 1.706 | 0.02062 | -0.119 | 82.738
11.5 | 1.715 | 0.02183 | -0.119 | 78.542
12 | 1.716 | 0.02302 | -0.12 | 74.535
12.5 | 1.71 | 0.02449 | -0.12 | 69.8
13 | 1.695 | 0.02582 | -0.12 | 65.654
13.5 | 1.672 | 0.02706 | -0.121 | 61.805
14 | 1.637 | 0.02878 | -0.121 | 56.871
14.5 | 1.588 | 0.03092 | -0.121 | 51.337
15 | 1.529 | 0.03331 | -0.121 | 45.896
15.5 | 1.461 | 0.03575 | -0.122 | 40.881
16 | 1.385 | 0.03824 | -0.122 | 36.234
16.5 | 1.301 | 0.042 | -0.122 | 30.968
17 | 1.209 | 0.04599 | -0.122 | 26.297

## 110. Re 10M Mach 0.25 (2)
BIGFOIL.COM POLAR EXPORT
NACA64-716 a=0.6
NACA64-716 a=0.6 |  |  |  | Cl Max: | 1.7982 | at alpha= | 20 | deg
XFOIL ncrit=9 |  |  |  | L/D Max: | 215.226 | at alpha= | 4 | deg
Re: | 10000000 |  |  | Cd Min: | 0.18207 | at alpha= | -19.5 | deg
Mach: | 0.25 |  |  | Cl=0 at alpha= | -4.9114 | deg
|  |  |  | @ Cl=0.1, Cd= | 0.0056615
|  |  |  | @ Cl=0.4, Cd= | 0.0052523
|  |  |  | @ Cl=0.6, Cd= | 0.004695
alpha (deg) | Cl | Cd | Cm | Cl/Cd
-19.5 | -0.4866 | 0.18207 | -0.0251 | -2.6726
-19 | -0.4716 | 0.17493 | -0.03 | -2.6959
-18 | -0.4545 | 0.15746 | -0.041 | -2.8864
-17.5 | -0.446 | 0.14894 | -0.0464 | -2.9945
-17 | -0.9182 | 0.05962 | -0.1075 | -15.4009
-16.5 | -0.9876 | 0.04424 | -0.119 | -22.3237
-16 | -1.0285 | 0.0348 | -0.1246 | -29.5546
-15.5 | -1.0597 | 0.02731 | -0.1277 | -38.8026
-15 | -1.0743 | 0.02273 | -0.1271 | -47.2635
-14.5 | -1.0869 | 0.02 | -0.1205 | -54.345
-14 | -1.0583 | 0.01784 | -0.1174 | -59.3217
-13.5 | -1.0183 | 0.01602 | -0.1151 | -63.5643
-13 | -0.9703 | 0.01457 | -0.1133 | -66.5957
-12.5 | -0.9183 | 0.01333 | -0.1119 | -68.8897
-12 | -0.8635 | 0.01228 | -0.1107 | -70.3176
-11.5 | -0.8063 | 0.01138 | -0.1099 | -70.8524
-11 | -0.7478 | 0.0106 | -0.1092 | -70.5472
-10.5 | -0.6884 | 0.00992 | -0.1087 | -69.3952
-10 | -0.6281 | 0.00935 | -0.1084 | -67.1765
-9.5 | -0.5672 | 0.00885 | -0.1083 | -64.0904
-9 | -0.5064 | 0.00829 | -0.1082 | -61.0856
-8.5 | -0.4475 | 0.00745 | -0.1081 | -60.0671
-8 | -0.3857 | 0.00709 | -0.1083 | -54.4006
-7.5 | -0.3234 | 0.00681 | -0.1087 | -47.489
-7 | -0.2607 | 0.00658 | -0.1092 | -39.6201
-6.5 | -0.1983 | 0.00637 | -0.1097 | -31.1303
-6 | -0.1359 | 0.00616 | -0.1103 | -22.0617
-5.5 | -0.0734 | 0.00599 | -0.1109 | -12.2538
-5 | -0.011 | 0.00587 | -0.1117 | -1.8739
-4.5 | 0.0511 | 0.00574 | -0.1124 | 8.9024
-4 | 0.1134 | 0.00564 | -0.1132 | 20.1064
-3.5 | 0.1756 | 0.00553 | -0.1141 | 31.7541
-3 | 0.2378 | 0.00546 | -0.1149 | 43.5531
-2.5 | 0.2999 | 0.00538 | -0.1159 | 55.7435
-2 | 0.3619 | 0.00532 | -0.1168 | 68.0263
-1.5 | 0.4238 | 0.00521 | -0.1178 | 81.3436
-1 | 0.4855 | 0.00507 | -0.1187 | 95.7594
-0.5 | 0.5471 | 0.00491 | -0.1198 | 111.4257
0 | 0.6086 | 0.00466 | -0.1208 | 130.6009
0.5 | 0.6695 | 0.0044 | -0.1219 | 152.1591
1 | 0.7312 | 0.00432 | -0.1229 | 169.2593
1.5 | 0.7925 | 0.0044 | -0.1239 | 180.1136
2 | 0.8539 | 0.00448 | -0.1248 | 190.6027
2.5 | 0.9153 | 0.00456 | -0.1257 | 200.7237
3 | 0.9759 | 0.00471 | -0.1265 | 207.1975
3.5 | 1.0362 | 0.00487 | -0.1272 | 212.7721
4 | 1.0955 | 0.00509 | -0.1277 | 215.2259
4.5 | 1.1531 | 0.0054 | -0.128 | 213.537
5 | 1.1964 | 0.00648 | -0.1259 | 184.6296
6 | 1.2638 | 0.00871 | -0.1183 | 145.0976
7 | 1.2919 | 0.01085 | -0.1037 | 119.0691
7.5 | 1.3124 | 0.01222 | -0.0984 | 107.3977
8 | 1.3321 | 0.01383 | -0.0935 | 96.3196
8.5 | 1.3511 | 0.01564 | -0.0889 | 86.3875
9 | 1.3736 | 0.0174 | -0.085 | 78.9425
9.5 | 1.4009 | 0.01854 | -0.0819 | 75.5609
10 | 1.4275 | 0.0204 | -0.079 | 69.9755
10.5 | 1.456 | 0.02222 | -0.0764 | 65.5266
11 | 1.4825 | 0.0243 | -0.0738 | 61.0082
11.5 | 1.5105 | 0.02638 | -0.0715 | 57.2593
12 | 1.5351 | 0.02879 | -0.0691 | 53.3206
12.5 | 1.5623 | 0.03107 | -0.067 | 50.2832
13 | 1.5859 | 0.03371 | -0.0648 | 47.0454
13.5 | 1.6098 | 0.03643 | -0.0628 | 44.1889
14 | 1.6326 | 0.03934 | -0.0609 | 41.4997
14.5 | 1.6534 | 0.04253 | -0.0591 | 38.8761
15 | 1.672 | 0.04599 | -0.0574 | 36.3557
15.5 | 1.6932 | 0.04934 | -0.056 | 34.317
16 | 1.709 | 0.05331 | -0.0546 | 32.0578
16.5 | 1.7252 | 0.0574 | -0.0536 | 30.0557
17 | 1.7419 | 0.06161 | -0.0528 | 28.273
17.5 | 1.7554 | 0.06622 | -0.0522 | 26.5086
18 | 1.7652 | 0.07141 | -0.0518 | 24.7192
18.5 | 1.7751 | 0.07674 | -0.0518 | 23.1314
19 | 1.7849 | 0.08221 | -0.0521 | 21.7115
19.5 | 1.7927 | 0.0881 | -0.0526 | 20.3485
20 | 1.7982 | 0.09435 | -0.0536 | 19.0588

## 111. Re 10M Mach 0.50 (1)
BIGFOIL.COM POLAR EXPORT
NACA64-716 a=0.6
NACA64-716 a=0.6 |  |  |  | Cl Max: | 1.637 | at alpha= | 8.5 | deg
JavaFoil+Calcfoil stall+Eppler ext transition |  |  |  | L/D Max: | 163.185 | at alpha= | 3.5 | deg
Re: | 10000000 |  |  | Cd Min: | 0.00537 | at alpha= | 0.5 | deg
Mach: | 0.5 |  |  | Cl=0 at alpha= | -4.8571 | deg
|  |  |  | @ Cl=0.1, Cd= | 0.0068614
|  |  |  | @ Cl=0.4, Cd= | 0.0065925
|  |  |  | @ Cl=0.6, Cd= | 0.0059394
alpha (deg) | Cl | Cd | Cm | Cl/Cd
-20 | -0.866 | 0.14799 | -0.055 | -5.852
-19.5 | -0.837 | 0.14509 | -0.055 | -5.766
-19 | -0.808 | 0.13809 | -0.055 | -5.854
-18.5 | -0.783 | 0.13777 | -0.057 | -5.681
-18 | -0.754 | 0.1297 | -0.057 | -5.811
-17.5 | -0.724 | 0.12702 | -0.056 | -5.697
-17 | -0.694 | 0.12091 | -0.054 | -5.737
-16.5 | -0.665 | 0.11414 | -0.055 | -5.83
-16 | -0.638 | 0.10566 | -0.056 | -6.038
-15.5 | -0.609 | 0.11258 | -0.056 | -5.411
-15 | -0.58 | 0.10553 | -0.055 | -5.493
-14.5 | -0.551 | 0.09854 | -0.055 | -5.594
-14 | -0.524 | 0.08973 | -0.058 | -5.844
-13.5 | -0.497 | 0.08251 | -0.06 | -6.024
-13 | -0.47 | 0.07518 | -0.064 | -6.258
-12.5 | -0.436 | 0.08904 | -0.053 | -4.895
-12 | -0.407 | 0.0801 | -0.054 | -5.086
-11.5 | -0.379 | 0.0746 | -0.055 | -5.085
-11 | -0.351 | 0.06824 | -0.057 | -5.148
-10.5 | -0.324 | 0.06231 | -0.061 | -5.196
-10 | -0.299 | 0.05309 | -0.069 | -5.632
-9.5 | -0.264 | 0.06851 | -0.051 | -3.853
-9 | -0.236 | 0.06331 | -0.052 | -3.721
-8.5 | -0.207 | 0.05734 | -0.054 | -3.616
-8 | -0.264 | 0.05156 | -0.057 | -5.126
-7.5 | -0.26 | 0.04591 | -0.063 | -5.662
-7 | -0.264 | 0.00952 | -0.108 | -27.747
-6.5 | -0.216 | 0.00828 | -0.113 | -26.052
-6 | -0.153 | 0.00748 | -0.113 | -20.492
-5.5 | -0.088 | 0.00727 | -0.114 | -12.056
-5 | -0.02 | 0.00707 | -0.115 | -2.787
-4.5 | 0.05 | 0.00694 | -0.116 | 7.151
-4 | 0.12 | 0.00683 | -0.116 | 17.574
-3.5 | 0.191 | 0.0067 | -0.117 | 28.481
-3 | 0.262 | 0.00666 | -0.118 | 39.355
-2.5 | 0.333 | 0.00662 | -0.119 | 50.306
-2 | 0.406 | 0.00659 | -0.119 | 61.656
-1.5 | 0.477 | 0.00659 | -0.12 | 72.372
-1 | 0.548 | 0.00602 | -0.121 | 91.098
-0.5 | 0.619 | 0.00591 | -0.122 | 104.712
0 | 0.69 | 0.00585 | -0.122 | 117.998
0.5 | 0.757 | 0.00537 | -0.122 | 140.897
1 | 0.825 | 0.00605 | -0.123 | 136.303
1.5 | 0.894 | 0.00619 | -0.123 | 144.363
2 | 0.962 | 0.00643 | -0.124 | 149.693
2.5 | 1.03 | 0.00665 | -0.125 | 154.815
3 | 1.098 | 0.00689 | -0.125 | 159.42
3.5 | 1.165 | 0.00714 | -0.126 | 163.185
4 | 1.228 | 0.00864 | -0.126 | 142.086
4.5 | 1.293 | 0.00951 | -0.126 | 136.038
5 | 1.358 | 0.01046 | -0.126 | 129.868
5.5 | 1.4 | 0.01182 | -0.127 | 118.479
6 | 1.455 | 0.01328 | -0.127 | 109.515
6.5 | 1.505 | 0.01536 | -0.127 | 98.034
7 | 1.552 | 0.01784 | -0.128 | 86.987
7.5 | 1.593 | 0.01916 | -0.128 | 83.13
8 | 1.622 | 0.02043 | -0.128 | 79.392
8.5 | 1.637 | 0.02188 | -0.129 | 74.832
9 | 1.629 | 0.02349 | -0.129 | 69.369
9.5 | 1.582 | 0.0255 | -0.13 | 62.041
10 | 1.43 | 0.0282 | -0.13 | 50.724
10.5 | 1.002 | 0.03186 | -0.13 | 31.445
11 | 1.032 | 0.0323 | -0.131 | 31.969
11.5 | 1.06 | 0.0356 | -0.131 | 29.778
12 | 1.091 | 0.03555 | -0.132 | 30.698
12.5 | 1.118 | 0.03944 | -0.132 | 28.352
13 | 1.145 | 0.04306 | -0.132 | 26.591
13.5 | 1.174 | 0.04372 | -0.132 | 26.842

## 112. Re 10M Mach 0.50 (2)
BIGFOIL.COM POLAR EXPORT
NACA64-716 a=0.6
NACA64-716 a=0.6 |  |  |  | Cl Max: | 1.6343 | at alpha= | 14.5 | deg
XFOIL ncrit=9 |  |  |  | L/D Max: | 232.962 | at alpha= | 4 | deg
Re: | 10000000 |  |  | Cd Min: | 0.20247 | at alpha= | 19.5 | deg
Mach: | 0.5 |  |  | Cl=0 at alpha= | -4.8802 | deg
|  |  |  | @ Cl=0.1, Cd= | 0.0060554
|  |  |  | @ Cl=0.4, Cd= | 0.0056336
|  |  |  | @ Cl=0.6, Cd= | 0.0053588
alpha (deg) | Cl | Cd | Cm | Cl/Cd
-7.5 | -0.3993 | 0.00817 | -0.1341 | -48.8739
-7 | -0.3231 | 0.00746 | -0.1324 | -43.311
-6.5 | -0.2449 | 0.00711 | -0.1313 | -34.4444
-6 | -0.1682 | 0.00683 | -0.1306 | -24.6266
-5.5 | -0.0928 | 0.00654 | -0.1301 | -14.1896
-5 | -0.0178 | 0.00631 | -0.13 | -2.8209
-4.5 | 0.0565 | 0.00615 | -0.1302 | 9.187
-4 | 0.1301 | 0.00599 | -0.1305 | 21.7195
-3.5 | 0.2034 | 0.00586 | -0.1311 | 34.7099
-2.5 | 0.3486 | 0.00568 | -0.1326 | 61.3732
-1.5 | 0.4926 | 0.00555 | -0.1346 | 88.7568
-1 | 0.5637 | 0.00544 | -0.1356 | 103.6213
-0.5 | 0.6352 | 0.00528 | -0.1367 | 120.303
0 | 0.7059 | 0.00503 | -0.1379 | 140.338
0.5 | 0.7762 | 0.00474 | -0.1391 | 163.7553
1 | 0.8479 | 0.00467 | -0.1402 | 181.5632
1.5 | 0.9192 | 0.00475 | -0.1412 | 193.5158
2 | 0.9908 | 0.00483 | -0.1422 | 205.1346
2.5 | 1.0625 | 0.00495 | -0.143 | 214.6465
3 | 1.1332 | 0.00511 | -0.1436 | 221.7613
3.5 | 1.2044 | 0.00526 | -0.1441 | 228.9734
4 | 1.2743 | 0.00547 | -0.1442 | 232.9616
4.5 | 1.3411 | 0.00578 | -0.1436 | 232.0242
5 | 1.3876 | 0.00664 | -0.1396 | 208.9759
5.5 | 1.3729 | 0.00828 | -0.1254 | 165.8092
6 | 1.3522 | 0.01111 | -0.1126 | 121.7102
6.5 | 1.345 | 0.01417 | -0.1031 | 94.9188
7 | 1.3507 | 0.01706 | -0.0958 | 79.1735
7.5 | 1.351 | 0.02048 | -0.0886 | 65.9668
8 | 1.3549 | 0.02411 | -0.0825 | 56.1966
8.5 | 1.3691 | 0.02748 | -0.0777 | 49.8217
9 | 1.379 | 0.03136 | -0.073 | 43.9732
9.5 | 1.398 | 0.03494 | -0.0693 | 40.0114
10 | 1.4248 | 0.03819 | -0.0663 | 37.3082
11.5 | 1.5101 | 0.04834 | -0.0586 | 31.2391
12 | 1.5353 | 0.05241 | -0.0561 | 29.294
12.5 | 1.5611 | 0.05662 | -0.0538 | 27.5715
13 | 1.5829 | 0.06136 | -0.0517 | 25.7969
13.5 | 1.6059 | 0.06626 | -0.0498 | 24.2363
14 | 1.6236 | 0.07184 | -0.0482 | 22.6002
14.5 | 1.6343 | 0.07842 | -0.0471 | 20.8403
15 | 1.6329 | 0.0865 | -0.0467 | 18.8775
15.5 | 1.6158 | 0.09664 | -0.0478 | 16.7198
16 | 1.59 | 0.10828 | -0.0505 | 14.6842
16.5 | 1.5619 | 0.12068 | -0.0546 | 12.9425
17 | 1.5343 | 0.1336 | -0.0601 | 11.4843
17.5 | 1.5068 | 0.14692 | -0.0669 | 10.2559
18 | 1.4816 | 0.16049 | -0.0748 | 9.2317
18.5 | 1.4554 | 0.17459 | -0.084 | 8.3361
19 | 1.4336 | 0.18851 | -0.0936 | 7.6049
19.5 | 1.4149 | 0.20247 | -0.1035 | 6.9882

## 113. Re 12M Mach 0.00 (1)
BIGFOIL.COM POLAR EXPORT
NACA64-716 a=0.6
NACA64-716 a=0.6 |  |  |  | Cl Max: | 1.761 | at alpha= | 13.5 | deg
JavaFoil+Calcfoil stall+Eppler ext transition |  |  |  | L/D Max: | 163.084 | at alpha= | 3 | deg
Re: | 12000000 |  |  | Cd Min: | 0.005 | at alpha= | -7 | deg
Mach: | 0 |  |  | Cl=0 at alpha= | -4.8583 | deg
|  |  |  | @ Cl=0.1, Cd= | 0.0062173
|  |  |  | @ Cl=0.4, Cd= | 0.0060264
|  |  |  | @ Cl=0.6, Cd= | 0.005141
alpha (deg) | Cl | Cd | Cm | Cl/Cd
-20 | -0.53 | 0.1587 | -0.044 | -3.337
-19.5 | -0.544 | 0.14956 | -0.045 | -3.637
-19 | -0.557 | 0.14439 | -0.045 | -3.858
-18.5 | -0.57 | 0.13568 | -0.047 | -4.204
-18 | -0.582 | 0.131 | -0.047 | -4.441
-17.5 | -0.593 | 0.12226 | -0.048 | -4.852
-17 | -0.603 | 0.11614 | -0.049 | -5.189
-16.5 | -0.611 | 0.11003 | -0.05 | -5.549
-16 | -0.615 | 0.10617 | -0.049 | -5.795
-15.5 | -0.619 | 0.10041 | -0.05 | -6.166
-15 | -0.62 | 0.0953 | -0.051 | -6.508
-14.5 | -0.619 | 0.08942 | -0.052 | -6.923
-14 | -0.616 | 0.08322 | -0.054 | -7.396
-13.5 | -0.61 | 0.07607 | -0.056 | -8.02
-13 | -0.603 | 0.06833 | -0.06 | -8.822
-12.5 | -0.59 | 0.06274 | -0.061 | -9.407
-12 | -0.591 | 0.04465 | -0.071 | -13.244
-11.5 | -0.605 | 0.022 | -0.081 | -27.507
-11 | -0.602 | 0.01282 | -0.087 | -46.951
-10.5 | -0.584 | 0.00912 | -0.09 | -64.042
-10 | -0.556 | 0.00816 | -0.093 | -68.112
-9.5 | -0.513 | 0.00779 | -0.094 | -65.88
-9 | -0.467 | 0.0075 | -0.094 | -62.217
-8.5 | -0.417 | 0.00546 | -0.095 | -76.432
-8 | -0.366 | 0.00696 | -0.095 | -52.539
-7.5 | -0.311 | 0.00509 | -0.096 | -61.181
-7 | -0.254 | 0.005 | -0.097 | -50.833
-6.5 | -0.196 | 0.00558 | -0.097 | -35.165
-6 | -0.137 | 0.00556 | -0.098 | -24.706
-5.5 | -0.078 | 0.00649 | -0.099 | -11.963
-5 | -0.017 | 0.00641 | -0.099 | -2.706
-4.5 | 0.043 | 0.0063 | -0.1 | 6.896
-4 | 0.105 | 0.00621 | -0.101 | 16.853
-3.5 | 0.166 | 0.00618 | -0.101 | 26.889
-3 | 0.228 | 0.00612 | -0.102 | 37.174
-2.5 | 0.289 | 0.00608 | -0.103 | 47.567
-2 | 0.352 | 0.00605 | -0.103 | 58.145
-1.5 | 0.413 | 0.00602 | -0.104 | 68.711
-1 | 0.475 | 0.00553 | -0.105 | 85.786
-0.5 | 0.536 | 0.00537 | -0.105 | 99.88
0 | 0.598 | 0.00514 | -0.106 | 116.286
0.5 | 0.659 | 0.00517 | -0.107 | 127.361
1 | 0.72 | 0.00533 | -0.107 | 135.008
1.5 | 0.781 | 0.00543 | -0.108 | 143.967
2 | 0.842 | 0.00559 | -0.109 | 150.623
2.5 | 0.903 | 0.00571 | -0.109 | 158.227
3 | 0.964 | 0.00591 | -0.11 | 163.084
3.5 | 1.02 | 0.00679 | -0.11 | 150.219
4 | 1.078 | 0.00724 | -0.11 | 148.799
4.5 | 1.135 | 0.00772 | -0.111 | 146.959
5 | 1.192 | 0.00832 | -0.111 | 143.318
5.5 | 1.237 | 0.00904 | -0.111 | 136.797
6 | 1.289 | 0.00978 | -0.112 | 131.806
6.5 | 1.34 | 0.01081 | -0.112 | 124.002
7 | 1.391 | 0.01156 | -0.112 | 120.319
7.5 | 1.438 | 0.013 | -0.113 | 110.576
8 | 1.484 | 0.01361 | -0.113 | 108.988
8.5 | 1.528 | 0.01433 | -0.114 | 106.58
9 | 1.569 | 0.01498 | -0.114 | 104.762
9.5 | 1.608 | 0.0157 | -0.114 | 102.379
10 | 1.643 | 0.01645 | -0.115 | 99.913
10.5 | 1.675 | 0.01727 | -0.115 | 97.033
11 | 1.701 | 0.01809 | -0.116 | 94.031
11.5 | 1.722 | 0.01902 | -0.116 | 90.565
12 | 1.739 | 0.02005 | -0.116 | 86.746
12.5 | 1.751 | 0.02111 | -0.117 | 82.97
13 | 1.758 | 0.0222 | -0.117 | 79.215
13.5 | 1.761 | 0.02332 | -0.118 | 75.526
14 | 1.756 | 0.0242 | -0.118 | 72.565
14.5 | 1.744 | 0.02562 | -0.118 | 68.074
15 | 1.726 | 0.02693 | -0.119 | 64.114
15.5 | 1.704 | 0.0287 | -0.119 | 59.373
16 | 1.677 | 0.03047 | -0.119 | 55.032
16.5 | 1.646 | 0.03242 | -0.119 | 50.77
17 | 1.611 | 0.03424 | -0.12 | 47.061
17.5 | 1.573 | 0.0366 | -0.12 | 42.976
18 | 1.533 | 0.03859 | -0.12 | 39.726
18.5 | 1.49 | 0.04127 | -0.12 | 36.095

## 114. Re 12M Mach 0.00 (2)
BIGFOIL.COM POLAR EXPORT
NACA64-716 a=0.6
NACA64-716 a=0.6 |  |  |  | Cl Max: | 1.8458 | at alpha= | 20 | deg
XFOIL ncrit=9 |  |  |  | L/D Max: | 211.107 | at alpha= | 4 | deg
Re: | 12000000 |  |  | Cd Min: | 0.07101 | at alpha= | 20 | deg
Mach: | 0 |  |  | Cl=0 at alpha= | -4.9133 | deg
|  |  |  | @ Cl=0.1, Cd= | 0.0054316
|  |  |  | @ Cl=0.4, Cd= | 0.0050225
|  |  |  | @ Cl=0.6, Cd= | 0.0045176
alpha (deg) | Cl | Cd | Cm | Cl/Cd
-20 | -1.2012 | 0.0498 | -0.1024 | -24.1205
-19.5 | -1.2242 | 0.04178 | -0.1071 | -29.3011
-19 | -1.2555 | 0.03378 | -0.1107 | -37.167
-18.5 | -1.2609 | 0.02876 | -0.1124 | -43.8421
-18 | -1.2721 | 0.02384 | -0.1131 | -53.3599
-17.5 | -1.2778 | 0.02087 | -0.1104 | -61.2266
-17 | -1.2766 | 0.01927 | -0.1046 | -66.2481
-16.5 | -1.2467 | 0.01787 | -0.1025 | -69.765
-16 | -1.2097 | 0.01665 | -0.1011 | -72.6547
-15.5 | -1.1684 | 0.01553 | -0.1 | -75.235
-15 | -1.1231 | 0.01457 | -0.0994 | -77.083
-14.5 | -1.0759 | 0.01367 | -0.0989 | -78.7052
-14 | -1.0265 | 0.01288 | -0.0986 | -79.6972
-13.5 | -0.9758 | 0.01211 | -0.0984 | -80.578
-13 | -0.9235 | 0.01145 | -0.0984 | -80.655
-12.5 | -0.8705 | 0.01082 | -0.0984 | -80.4529
-12 | -0.8168 | 0.0102 | -0.0986 | -80.0784
-11.5 | -0.762 | 0.00964 | -0.0988 | -79.0456
-11 | -0.7063 | 0.00918 | -0.0992 | -76.939
-10.5 | -0.65 | 0.00877 | -0.0996 | -74.1163
-10 | -0.5933 | 0.00838 | -0.1 | -70.7995
-9.5 | -0.5365 | 0.00794 | -0.1005 | -67.5693
-9 | -0.4815 | 0.00715 | -0.1009 | -67.3427
-8.5 | -0.4234 | 0.00687 | -0.1015 | -61.6303
-8 | -0.3651 | 0.00661 | -0.1022 | -55.2345
-7.5 | -0.3062 | 0.00639 | -0.1029 | -47.9186
-7 | -0.2472 | 0.00621 | -0.1037 | -39.8068
-6.5 | -0.1882 | 0.00604 | -0.1045 | -31.1589
-6 | -0.1289 | 0.00585 | -0.1053 | -22.0342
-5.5 | -0.0697 | 0.00573 | -0.1061 | -12.164
-5 | -0.0103 | 0.00561 | -0.107 | -1.836
-4.5 | 0.0491 | 0.0055 | -0.1079 | 8.9273
-4 | 0.1086 | 0.00542 | -0.1087 | 20.0369
-3.5 | 0.1681 | 0.00531 | -0.1096 | 31.6573
-3 | 0.2276 | 0.00526 | -0.1106 | 43.27
-2.5 | 0.2872 | 0.00518 | -0.1115 | 55.444
-2 | 0.3466 | 0.00513 | -0.1124 | 67.5634
-1.5 | 0.4062 | 0.00501 | -0.1134 | 81.0778
-1 | 0.4654 | 0.0049 | -0.1143 | 94.9796
-0.5 | 0.5247 | 0.00475 | -0.1153 | 110.4632
0 | 0.5838 | 0.00457 | -0.1164 | 127.7462
0.5 | 0.6426 | 0.00438 | -0.1174 | 146.7123
1 | 0.7009 | 0.00422 | -0.1183 | 166.09
1.5 | 0.7601 | 0.00426 | -0.1193 | 178.4272
2 | 0.8189 | 0.00432 | -0.1202 | 189.5602
2.5 | 0.8772 | 0.00444 | -0.1211 | 197.5676
3 | 0.9354 | 0.00455 | -0.1219 | 205.5824
3.5 | 0.9925 | 0.00476 | -0.1226 | 208.5084
4 | 1.0492 | 0.00497 | -0.1233 | 211.1066
4.5 | 1.0982 | 0.00573 | -0.1227 | 191.6579
5 | 1.1405 | 0.00678 | -0.121 | 168.2153
5.5 | 1.1823 | 0.00769 | -0.1192 | 153.7451
6 | 1.2253 | 0.00837 | -0.1175 | 146.3919
6.5 | 1.2641 | 0.00909 | -0.115 | 139.0649
7 | 1.2971 | 0.00973 | -0.1115 | 133.3094
7.5 | 1.314 | 0.01048 | -0.1049 | 125.3817
8 | 1.3335 | 0.01156 | -0.0996 | 115.3547
8.5 | 1.3546 | 0.01282 | -0.0951 | 105.663
9 | 1.3805 | 0.01403 | -0.0915 | 98.3963
9.5 | 1.4083 | 0.01519 | -0.0885 | 92.7123
10 | 1.4356 | 0.016 | -0.0855 | 89.725
10.5 | 1.466 | 0.01731 | -0.0832 | 84.6909
11 | 1.4935 | 0.01882 | -0.0807 | 79.3571
11.5 | 1.5223 | 0.02032 | -0.0785 | 74.9163
12 | 1.5479 | 0.02207 | -0.0762 | 70.1359
12.5 | 1.5756 | 0.02381 | -0.0742 | 66.1739
13 | 1.5986 | 0.02592 | -0.072 | 61.6744
13.5 | 1.623 | 0.02804 | -0.0701 | 57.8816
14 | 1.6478 | 0.03017 | -0.0684 | 54.6172
14.5 | 1.6718 | 0.03243 | -0.0668 | 51.551
15 | 1.691 | 0.03515 | -0.0649 | 48.1081
15.5 | 1.7115 | 0.03785 | -0.0634 | 45.218
16 | 1.7298 | 0.04083 | -0.062 | 42.3659
16.5 | 1.748 | 0.04387 | -0.0607 | 39.845
17 | 1.7663 | 0.04701 | -0.0596 | 37.5729
17.5 | 1.7827 | 0.05046 | -0.0587 | 35.329
18 | 1.7977 | 0.05411 | -0.0579 | 33.2231
18.5 | 1.8108 | 0.05808 | -0.0573 | 31.1777
19 | 1.8209 | 0.06247 | -0.0569 | 29.1484
19.5 | 1.8324 | 0.06681 | -0.0567 | 27.427
20 | 1.8458 | 0.07101 | -0.0568 | 25.9935

## 115. Re 12M Mach 0.10 (1)
BIGFOIL.COM POLAR EXPORT
NACA64-716 a=0.6
NACA64-716 a=0.6 |  |  |  | Cl Max: | 1.753 | at alpha= | 13 | deg
JavaFoil+Calcfoil stall+Eppler ext transition |  |  |  | L/D Max: | 164.09 | at alpha= | 3 | deg
Re: | 12000000 |  |  | Cd Min: | 0.00502 | at alpha= | -7 | deg
Mach: | 0.1 |  |  | Cl=0 at alpha= | -4.8607 | deg
|  |  |  | @ Cl=0.1, Cd= | 0.0062182
|  |  |  | @ Cl=0.4, Cd= | 0.0060425
|  |  |  | @ Cl=0.6, Cd= | 0.005154
alpha (deg) | Cl | Cd | Cm | Cl/Cd
-19.5 | -0.496 | 0.15431 | -0.044 | -3.213
-19 | -0.512 | 0.14669 | -0.045 | -3.49
-18.5 | -0.528 | 0.13826 | -0.046 | -3.819
-18 | -0.543 | 0.13132 | -0.047 | -4.135
-17.5 | -0.557 | 0.12441 | -0.047 | -4.477
-17 | -0.57 | 0.11796 | -0.048 | -4.829
-16.5 | -0.581 | 0.11207 | -0.049 | -5.182
-16 | -0.589 | 0.10804 | -0.049 | -5.449
-15.5 | -0.596 | 0.10177 | -0.05 | -5.854
-15 | -0.6 | 0.09674 | -0.05 | -6.201
-14.5 | -0.601 | 0.09119 | -0.051 | -6.594
-14 | -0.6 | 0.08553 | -0.053 | -7.017
-13.5 | -0.597 | 0.07813 | -0.055 | -7.642
-13 | -0.591 | 0.07137 | -0.058 | -8.276
-12.5 | -0.579 | 0.0667 | -0.059 | -8.679
-12 | -0.57 | 0.05683 | -0.064 | -10.028
-11.5 | -0.588 | 0.02845 | -0.079 | -20.677
-11 | -0.587 | 0.01632 | -0.085 | -35.963
-10.5 | -0.567 | 0.01243 | -0.088 | -45.626
-10 | -0.555 | 0.0083 | -0.093 | -66.921
-9.5 | -0.513 | 0.00787 | -0.094 | -65.231
-9 | -0.468 | 0.00757 | -0.095 | -61.764
-8.5 | -0.419 | 0.00547 | -0.095 | -76.492
-8 | -0.367 | 0.00702 | -0.096 | -52.253
-7.5 | -0.312 | 0.00529 | -0.097 | -59.056
-7 | -0.255 | 0.00502 | -0.097 | -50.913
-6.5 | -0.197 | 0.00559 | -0.098 | -35.255
-6 | -0.138 | 0.00557 | -0.099 | -24.78
-5.5 | -0.078 | 0.00652 | -0.099 | -11.96
-5 | -0.017 | 0.00637 | -0.1 | -2.737
-4.5 | 0.044 | 0.00631 | -0.101 | 6.923
-4 | 0.105 | 0.00621 | -0.101 | 16.929
-3.5 | 0.167 | 0.0062 | -0.102 | 26.91
-3 | 0.229 | 0.00612 | -0.103 | 37.383
-2.5 | 0.291 | 0.00608 | -0.103 | 47.812
-2 | 0.354 | 0.00605 | -0.104 | 58.491
-1.5 | 0.415 | 0.00604 | -0.105 | 68.758
-1 | 0.477 | 0.00553 | -0.105 | 86.254
-0.5 | 0.539 | 0.0054 | -0.106 | 99.857
0 | 0.601 | 0.00515 | -0.107 | 116.509
0.5 | 0.662 | 0.0052 | -0.107 | 127.226
1 | 0.724 | 0.00533 | -0.108 | 135.743
1.5 | 0.785 | 0.00547 | -0.108 | 143.5
2 | 0.847 | 0.00559 | -0.109 | 151.36
2.5 | 0.908 | 0.00572 | -0.11 | 158.699
3 | 0.969 | 0.00591 | -0.11 | 164.09
3.5 | 1.025 | 0.00683 | -0.11 | 150.098
4 | 1.083 | 0.00728 | -0.111 | 148.688
4.5 | 1.14 | 0.00777 | -0.111 | 146.74
5 | 1.198 | 0.00837 | -0.112 | 143.015
5.5 | 1.242 | 0.00911 | -0.112 | 136.398
6 | 1.295 | 0.00987 | -0.112 | 131.189
6.5 | 1.346 | 0.01091 | -0.113 | 123.331
7 | 1.396 | 0.01168 | -0.113 | 119.586
7.5 | 1.443 | 0.01312 | -0.113 | 109.983
8 | 1.489 | 0.01378 | -0.114 | 108.113
8.5 | 1.533 | 0.01449 | -0.114 | 105.793
9 | 1.574 | 0.01518 | -0.115 | 103.711
9.5 | 1.612 | 0.01589 | -0.115 | 101.479
10 | 1.647 | 0.01667 | -0.115 | 98.847
10.5 | 1.679 | 0.0175 | -0.116 | 95.921
11 | 1.703 | 0.01838 | -0.116 | 92.643
11.5 | 1.723 | 0.01937 | -0.117 | 88.935
12 | 1.738 | 0.02039 | -0.117 | 85.261
12.5 | 1.748 | 0.02147 | -0.117 | 81.425
13 | 1.753 | 0.02261 | -0.118 | 77.531
13.5 | 1.753 | 0.02373 | -0.118 | 73.842
14 | 1.744 | 0.02467 | -0.118 | 70.692
14.5 | 1.728 | 0.02596 | -0.119 | 66.582
15 | 1.706 | 0.02763 | -0.119 | 61.74
15.5 | 1.679 | 0.02931 | -0.119 | 57.284
16 | 1.647 | 0.03124 | -0.12 | 52.72
16.5 | 1.61 | 0.03324 | -0.12 | 48.444
17 | 1.57 | 0.0352 | -0.12 | 44.612
17.5 | 1.527 | 0.03773 | -0.12 | 40.463
18 | 1.48 | 0.04041 | -0.12 | 36.624

## 116. Re 12M Mach 0.10 (2)
BIGFOIL.COM POLAR EXPORT
NACA64-716 a=0.6
NACA64-716 a=0.6 |  |  |  | Cl Max: | 1.841 | at alpha= | 20 | deg
XFOIL ncrit=9 |  |  |  | L/D Max: | 212.108 | at alpha= | 4 | deg
Re: | 12000000 |  |  | Cd Min: | 0.07423 | at alpha= | 20 | deg
Mach: | 0.1 |  |  | Cl=0 at alpha= | -4.9129 | deg
|  |  |  | @ Cl=0.1, Cd= | 0.0054423
|  |  |  | @ Cl=0.4, Cd= | 0.0050463
|  |  |  | @ Cl=0.6, Cd= | 0.0045382
alpha (deg) | Cl | Cd | Cm | Cl/Cd
-19.5 | -1.1228 | 0.05589 | -0.1009 | -20.0895
-19 | -1.1878 | 0.04235 | -0.1095 | -28.0472
-18.5 | -1.2061 | 0.03546 | -0.1129 | -34.013
-18 | -1.2301 | 0.02864 | -0.1153 | -42.9504
-17.5 | -1.2385 | 0.02391 | -0.116 | -51.7984
-17 | -1.2447 | 0.02097 | -0.1131 | -59.3562
-16.5 | -1.2422 | 0.01925 | -0.1073 | -64.5299
-16 | -1.2119 | 0.01773 | -0.1051 | -68.3531
-15.5 | -1.1742 | 0.01638 | -0.1035 | -71.685
-15 | -1.1306 | 0.01527 | -0.1024 | -74.0406
-14.5 | -1.0844 | 0.01423 | -0.1016 | -76.2052
-14 | -1.0354 | 0.01333 | -0.101 | -77.6744
-13.5 | -0.9847 | 0.01248 | -0.1006 | -78.9022
-13 | -0.9321 | 0.01176 | -0.1004 | -79.2602
-12.5 | -0.8787 | 0.01108 | -0.1003 | -79.3051
-12 | -0.8244 | 0.01043 | -0.1003 | -79.0412
-11.5 | -0.7691 | 0.00983 | -0.1004 | -78.2401
-11 | -0.713 | 0.00931 | -0.1006 | -76.5843
-10.5 | -0.6562 | 0.00888 | -0.1009 | -73.8964
-10 | -0.5987 | 0.00849 | -0.1013 | -70.5183
-9.5 | -0.5412 | 0.00804 | -0.1016 | -67.3134
-9 | -0.4841 | 0.00752 | -0.102 | -64.375
-8.5 | -0.4272 | 0.00691 | -0.1025 | -61.8234
-8 | -0.3684 | 0.00665 | -0.1031 | -55.3985
-7.5 | -0.3089 | 0.00642 | -0.1038 | -48.1153
-7 | -0.2493 | 0.00623 | -0.1045 | -40.0161
-6.5 | -0.1898 | 0.00606 | -0.1053 | -31.3201
-6 | -0.1301 | 0.00587 | -0.106 | -22.1635
-5.5 | -0.0704 | 0.00575 | -0.1068 | -12.2435
-5 | -0.0104 | 0.00563 | -0.1077 | -1.8472
-4.5 | 0.0493 | 0.00551 | -0.1085 | 8.9474
-4 | 0.1092 | 0.00543 | -0.1094 | 20.1105
-3.5 | 0.1692 | 0.00532 | -0.1103 | 31.8045
-3 | 0.2291 | 0.00528 | -0.1112 | 43.3902
-2.5 | 0.2891 | 0.00519 | -0.1122 | 55.7033
-2 | 0.3489 | 0.00514 | -0.1131 | 67.8794
-1.5 | 0.4089 | 0.00503 | -0.1141 | 81.2922
-1 | 0.4685 | 0.00492 | -0.115 | 95.2236
-0.5 | 0.5283 | 0.00476 | -0.116 | 110.9874
0 | 0.5876 | 0.00458 | -0.117 | 128.2969
0.5 | 0.6469 | 0.00438 | -0.1181 | 147.6941
1 | 0.7055 | 0.00422 | -0.1191 | 167.1801
1.5 | 0.7651 | 0.00427 | -0.12 | 179.1803
2 | 0.8243 | 0.00432 | -0.121 | 190.8102
2.5 | 0.883 | 0.00445 | -0.1218 | 198.427
3 | 0.9418 | 0.00455 | -0.1227 | 206.989
3.5 | 0.9991 | 0.00477 | -0.1233 | 209.4549
4 | 1.0563 | 0.00498 | -0.124 | 212.1084
4.5 | 1.1058 | 0.00572 | -0.1234 | 193.3217
5 | 1.1483 | 0.00677 | -0.1216 | 169.616
5.5 | 1.1889 | 0.00773 | -0.1195 | 153.8034
6 | 1.2314 | 0.00843 | -0.1176 | 146.0735
6.5 | 1.2693 | 0.00916 | -0.115 | 138.5699
7 | 1.2952 | 0.0098 | -0.1098 | 132.1633
8 | 1.3339 | 0.01182 | -0.0987 | 112.8511
8.5 | 1.355 | 0.01316 | -0.0941 | 102.9635
9 | 1.3808 | 0.01443 | -0.0906 | 95.6895
9.5 | 1.4093 | 0.01563 | -0.0876 | 90.1663
10 | 1.437 | 0.01648 | -0.0847 | 87.1966
10.5 | 1.467 | 0.01785 | -0.0823 | 82.1849
11 | 1.4946 | 0.01943 | -0.0798 | 76.9223
11.5 | 1.5224 | 0.02105 | -0.0775 | 72.323
12 | 1.5478 | 0.02292 | -0.0751 | 67.5305
12.5 | 1.575 | 0.02476 | -0.0731 | 63.6107
13 | 1.5985 | 0.02693 | -0.0709 | 59.3576
13.5 | 1.6251 | 0.02895 | -0.0691 | 56.1347
14 | 1.649 | 0.03124 | -0.0673 | 52.7849
14.5 | 1.6704 | 0.03382 | -0.0655 | 49.3909
15 | 1.6898 | 0.03662 | -0.0637 | 46.1442
15.5 | 1.7123 | 0.03922 | -0.0623 | 43.6588
16 | 1.7304 | 0.04231 | -0.0608 | 40.8981
16.5 | 1.7471 | 0.04563 | -0.0595 | 38.2884
17 | 1.7641 | 0.04904 | -0.0584 | 35.9727
17.5 | 1.7803 | 0.05261 | -0.0575 | 33.8396
18 | 1.7956 | 0.05637 | -0.0567 | 31.8538
18.5 | 1.8098 | 0.06034 | -0.0562 | 29.9934
19 | 1.82 | 0.06485 | -0.0558 | 28.0648
19.5 | 1.8311 | 0.06942 | -0.0558 | 26.3771
20 | 1.841 | 0.07423 | -0.0559 | 24.8013

## 117. Re 12M Mach 0.25 (1)
BIGFOIL.COM POLAR EXPORT
NACA64-716 a=0.6
NACA64-716 a=0.6 |  |  |  | Cl Max: | 1.718 | at alpha= | 12 | deg
JavaFoil+Calcfoil stall+Eppler ext transition |  |  |  | L/D Max: | 164.098 | at alpha= | 3 | deg
Re: | 12000000 |  |  | Cd Min: | 0.00509 | at alpha= | -7 | deg
Mach: | 0.25 |  |  | Cl=0 at alpha= | -4.8571 | deg
|  |  |  | @ Cl=0.1, Cd= | 0.0063003
|  |  |  | @ Cl=0.4, Cd= | 0.0061042
|  |  |  | @ Cl=0.6, Cd= | 0.0052967
alpha (deg) | Cl | Cd | Cm | Cl/Cd
-17 | -0.257 | 0.13558 | -0.044 | -1.899
-16.5 | -0.306 | 0.12758 | -0.045 | -2.397
-16 | -0.349 | 0.11706 | -0.046 | -2.98
-15.5 | -0.387 | 0.11141 | -0.047 | -3.477
-15 | -0.421 | 0.10628 | -0.047 | -3.957
-14.5 | -0.45 | 0.0991 | -0.048 | -4.538
-14 | -0.473 | 0.09366 | -0.049 | -5.052
-13.5 | -0.491 | 0.08801 | -0.05 | -5.582
-13 | -0.504 | 0.08116 | -0.052 | -6.21
-12.5 | -0.51 | 0.07598 | -0.054 | -6.715
-12 | -0.511 | 0.07033 | -0.056 | -7.26
-11.5 | -0.506 | 0.06408 | -0.058 | -7.891
-11 | -0.496 | 0.05763 | -0.062 | -8.598
-10.5 | -0.479 | 0.05211 | -0.065 | -9.193
-10 | -0.504 | 0.01837 | -0.087 | -27.411
-9.5 | -0.496 | 0.01024 | -0.094 | -48.411
-9 | -0.469 | 0.00804 | -0.097 | -58.351
-8.5 | -0.423 | 0.00757 | -0.098 | -55.834
-8 | -0.372 | 0.00726 | -0.099 | -51.273
-7.5 | -0.318 | 0.0054 | -0.099 | -58.964
-7 | -0.261 | 0.00509 | -0.1 | -51.27
-6.5 | -0.202 | 0.00567 | -0.101 | -35.567
-6 | -0.141 | 0.00563 | -0.101 | -25.109
-5.5 | -0.08 | 0.0066 | -0.102 | -12.111
-5 | -0.018 | 0.00648 | -0.103 | -2.759
-4.5 | 0.045 | 0.00644 | -0.103 | 6.96
-4 | 0.108 | 0.00628 | -0.104 | 17.184
-3.5 | 0.171 | 0.00624 | -0.105 | 27.447
-3 | 0.235 | 0.00619 | -0.105 | 37.949
-2.5 | 0.299 | 0.00614 | -0.106 | 48.621
-2 | 0.363 | 0.00611 | -0.107 | 59.495
-1.5 | 0.427 | 0.0061 | -0.107 | 69.994
-1 | 0.49 | 0.00564 | -0.108 | 86.869
-0.5 | 0.554 | 0.00545 | -0.109 | 101.592
0 | 0.617 | 0.00524 | -0.109 | 117.789
0.5 | 0.68 | 0.0053 | -0.11 | 128.315
1 | 0.744 | 0.00545 | -0.111 | 136.437
1.5 | 0.807 | 0.00557 | -0.111 | 144.774
2 | 0.87 | 0.00574 | -0.112 | 151.64
2.5 | 0.933 | 0.00588 | -0.113 | 158.714
3 | 0.996 | 0.00607 | -0.114 | 164.098
3.5 | 1.05 | 0.00705 | -0.113 | 149.022
4 | 1.109 | 0.00754 | -0.114 | 147.11
4.5 | 1.169 | 0.00807 | -0.114 | 144.824
5 | 1.227 | 0.00878 | -0.114 | 139.756
5.5 | 1.272 | 0.00959 | -0.115 | 132.619
6 | 1.326 | 0.01045 | -0.115 | 126.859
6.5 | 1.377 | 0.01157 | -0.115 | 119.048
7 | 1.428 | 0.01238 | -0.116 | 115.347
7.5 | 1.475 | 0.01395 | -0.116 | 105.704
8 | 1.52 | 0.01473 | -0.116 | 103.207
8.5 | 1.562 | 0.01579 | -0.117 | 98.871
9 | 1.601 | 0.01625 | -0.117 | 98.49
9.5 | 1.636 | 0.01708 | -0.118 | 95.773
10 | 1.666 | 0.018 | -0.118 | 92.608
10.5 | 1.692 | 0.01893 | -0.119 | 89.347
11 | 1.708 | 0.02 | -0.119 | 85.398
11.5 | 1.717 | 0.02118 | -0.119 | 81.055
12 | 1.718 | 0.02233 | -0.12 | 76.921
12.5 | 1.712 | 0.02369 | -0.12 | 72.259
13 | 1.697 | 0.02497 | -0.121 | 67.978
13.5 | 1.675 | 0.02648 | -0.121 | 63.236
14 | 1.638 | 0.02797 | -0.121 | 58.586
14.5 | 1.59 | 0.02985 | -0.121 | 53.257
15 | 1.531 | 0.03234 | -0.122 | 47.319
15.5 | 1.463 | 0.03447 | -0.122 | 42.445
16 | 1.387 | 0.03733 | -0.122 | 37.147
16.5 | 1.302 | 0.04071 | -0.122 | 31.99
17 | 1.211 | 0.04436 | -0.122 | 27.312

## 118. Re 12M Mach 0.25 (2)
BIGFOIL.COM POLAR EXPORT
NACA64-716 a=0.6
NACA64-716 a=0.6 |  |  |  | Cl Max: | 1.8195 | at alpha= | 20 | deg
XFOIL ncrit=9 |  |  |  | L/D Max: | 217.381 | at alpha= | 4 | deg
Re: | 12000000 |  |  | Cd Min: | 0.18165 | at alpha= | -19.5 | deg
Mach: | 0.25 |  |  | Cl=0 at alpha= | -4.9062 | deg
|  |  |  | @ Cl=0.1, Cd= | 0.0055088
|  |  |  | @ Cl=0.4, Cd= | 0.0051309
|  |  |  | @ Cl=0.6, Cd= | 0.0046752
alpha (deg) | Cl | Cd | Cm | Cl/Cd
-19.5 | -0.4877 | 0.18165 | -0.0254 | -2.6848
-19 | -0.4726 | 0.17456 | -0.0303 | -2.7074
-18.5 | -0.4577 | 0.16739 | -0.0351 | -2.7343
-18 | -0.457 | 0.15668 | -0.0415 | -2.9168
-17 | -0.9529 | 0.05477 | -0.1117 | -17.3982
-16.5 | -1.0089 | 0.04197 | -0.1209 | -24.0386
-16 | -1.0536 | 0.03258 | -0.1261 | -32.3389
-15.5 | -1.0823 | 0.02558 | -0.1286 | -42.3104
-15 | -1.0962 | 0.0218 | -0.1261 | -50.2844
-14.5 | -1.1005 | 0.01919 | -0.1198 | -57.3476
-14 | -1.0678 | 0.01715 | -0.1169 | -62.2624
-13.5 | -1.0256 | 0.01539 | -0.1146 | -66.6407
-13 | -0.976 | 0.01404 | -0.1129 | -69.5157
-12.5 | -0.9229 | 0.01287 | -0.1116 | -71.7094
-12 | -0.8672 | 0.01186 | -0.1105 | -73.1197
-11.5 | -0.8095 | 0.011 | -0.1096 | -73.5909
-11 | -0.7505 | 0.01026 | -0.109 | -73.1481
-10.5 | -0.6908 | 0.00961 | -0.1085 | -71.8835
-10 | -0.6302 | 0.00902 | -0.1082 | -69.867
-9.5 | -0.569 | 0.00853 | -0.1081 | -66.7057
-9 | -0.5075 | 0.00808 | -0.1081 | -62.8094
-8.5 | -0.4464 | 0.00759 | -0.1082 | -58.8142
-8 | -0.3867 | 0.00688 | -0.1082 | -56.2064
-7.5 | -0.3243 | 0.00658 | -0.1086 | -49.2857
-7 | -0.2617 | 0.00637 | -0.1091 | -41.0832
-6.5 | -0.199 | 0.00618 | -0.1096 | -32.2006
-6 | -0.1365 | 0.00598 | -0.1102 | -22.8261
-5.5 | -0.0741 | 0.00582 | -0.1109 | -12.732
-5 | -0.0117 | 0.00572 | -0.1116 | -2.0455
-4.5 | 0.0507 | 0.00558 | -0.1124 | 9.086
-4 | 0.113 | 0.00549 | -0.1132 | 20.5829
-3.5 | 0.1754 | 0.00539 | -0.1141 | 32.5417
-3 | 0.2376 | 0.00532 | -0.1149 | 44.6617
-2.5 | 0.2998 | 0.00525 | -0.1159 | 57.1048
-2 | 0.3619 | 0.00518 | -0.1168 | 69.8649
-1.5 | 0.424 | 0.0051 | -0.1178 | 83.1373
-1 | 0.4858 | 0.00498 | -0.1188 | 97.5502
-0.5 | 0.5477 | 0.00482 | -0.1198 | 113.6307
0 | 0.6091 | 0.00465 | -0.1209 | 130.9892
0.5 | 0.6707 | 0.00443 | -0.122 | 151.3995
1 | 0.7315 | 0.00426 | -0.123 | 171.7136
1.5 | 0.7931 | 0.00432 | -0.124 | 183.588
2 | 0.8547 | 0.00438 | -0.1249 | 195.137
2.5 | 0.9156 | 0.0045 | -0.1258 | 203.4667
3 | 0.9769 | 0.00459 | -0.1267 | 212.8322
3.5 | 1.0365 | 0.00482 | -0.1273 | 215.0415
4 | 1.0956 | 0.00504 | -0.1278 | 217.381
4.5 | 1.1479 | 0.00569 | -0.1272 | 201.7399
5 | 1.1898 | 0.00678 | -0.1249 | 175.4867
5.5 | 1.2253 | 0.00792 | -0.1214 | 154.7096
6 | 1.2614 | 0.00876 | -0.1179 | 143.9954
6.5 | 1.2791 | 0.00954 | -0.1107 | 134.0776
7 | 1.2947 | 0.0107 | -0.1041 | 121
7.5 | 1.3165 | 0.01199 | -0.099 | 109.7998
8 | 1.3374 | 0.01353 | -0.0942 | 98.847
8.5 | 1.3575 | 0.01527 | -0.0896 | 88.8998
9 | 1.3826 | 0.0169 | -0.0859 | 81.8107
9.5 | 1.4106 | 0.01845 | -0.0828 | 76.4553
11.5 | 1.5243 | 0.02536 | -0.0725 | 60.1065
12 | 1.5523 | 0.02748 | -0.0702 | 56.4884
12.5 | 1.5775 | 0.02989 | -0.0679 | 52.7768
13 | 1.6007 | 0.03251 | -0.0656 | 49.2372
13.5 | 1.6257 | 0.03512 | -0.0636 | 46.2899
14 | 1.648 | 0.03797 | -0.0616 | 43.4027
14.5 | 1.6702 | 0.04095 | -0.0597 | 40.7863
15 | 1.6911 | 0.04418 | -0.058 | 38.2775
15.5 | 1.7083 | 0.04782 | -0.0563 | 35.7235
16 | 1.7248 | 0.05171 | -0.0549 | 33.3553
16.5 | 1.743 | 0.05554 | -0.0538 | 31.3828
17 | 1.7594 | 0.05969 | -0.0529 | 29.4756
17.5 | 1.7716 | 0.06439 | -0.0522 | 27.5136
18 | 1.7828 | 0.06935 | -0.0517 | 25.7073
18.5 | 1.7963 | 0.07421 | -0.0516 | 24.2056
19 | 1.8072 | 0.07945 | -0.0516 | 22.7464
19.5 | 1.8153 | 0.08521 | -0.0521 | 21.3038
20 | 1.8195 | 0.09158 | -0.0529 | 19.8679

## 119. Re 12M Mach 0.50 (1)
BIGFOIL.COM POLAR EXPORT
NACA64-716 a=0.6
NACA64-716 a=0.6 |  |  |  | Cl Max: | 1.639 | at alpha= | 8.5 | deg
JavaFoil+Calcfoil stall+Eppler ext transition |  |  |  | L/D Max: | 162.458 | at alpha= | 3 | deg
Re: | 12000000 |  |  | Cd Min: | 0.00571 | at alpha= | 0 | deg
Mach: | 0.5 |  |  | Cl=0 at alpha= | -4.8571 | deg
|  |  |  | @ Cl=0.1, Cd= | 0.0066943
|  |  |  | @ Cl=0.4, Cd= | 0.0064525
|  |  |  | @ Cl=0.6, Cd= | 0.0059435
alpha (deg) | Cl | Cd | Cm | Cl/Cd
-20 | -0.867 | 0.15631 | -0.056 | -5.549
-19.5 | -0.838 | 0.15134 | -0.055 | -5.534
-19 | -0.809 | 0.14462 | -0.055 | -5.593
-18.5 | -0.783 | 0.13542 | -0.058 | -5.784
-18 | -0.755 | 0.12777 | -0.058 | -5.908
-17.5 | -0.724 | 0.12415 | -0.057 | -5.834
-17 | -0.695 | 0.11984 | -0.056 | -5.797
-16.5 | -0.667 | 0.11239 | -0.056 | -5.932
-16 | -0.639 | 0.10418 | -0.058 | -6.136
-15.5 | -0.61 | 0.11018 | -0.057 | -5.533
-15 | -0.58 | 0.10531 | -0.056 | -5.509
-14.5 | -0.552 | 0.09723 | -0.057 | -5.68
-14 | -0.526 | 0.08724 | -0.06 | -6.029
-13.5 | -0.5 | 0.07898 | -0.064 | -6.326
-13 | -0.475 | 0.06931 | -0.069 | -6.86
-12.5 | -0.436 | 0.08717 | -0.054 | -5
-12 | -0.408 | 0.07995 | -0.054 | -5.098
-11.5 | -0.38 | 0.07358 | -0.056 | -5.159
-11 | -0.352 | 0.0675 | -0.059 | -5.212
-10.5 | -0.325 | 0.06064 | -0.063 | -5.356
-10 | -0.304 | 0.0466 | -0.077 | -6.526
-9.5 | -0.264 | 0.06762 | -0.051 | -3.904
-9 | -0.236 | 0.06348 | -0.052 | -3.711
-8.5 | -0.207 | 0.05658 | -0.054 | -3.665
-8 | -0.264 | 0.05124 | -0.057 | -5.158
-7.5 | -0.26 | 0.0453 | -0.064 | -5.745
-7 | -0.268 | 0.00827 | -0.11 | -32.474
-6.5 | -0.216 | 0.00808 | -0.113 | -26.681
-6 | -0.153 | 0.00593 | -0.113 | -25.847
-5.5 | -0.088 | 0.00584 | -0.114 | -15.014
-5 | -0.02 | 0.00578 | -0.115 | -3.41
-4.5 | 0.05 | 0.00678 | -0.116 | 7.325
-4 | 0.12 | 0.00666 | -0.116 | 18.008
-3.5 | 0.191 | 0.00658 | -0.117 | 28.998
-3 | 0.262 | 0.00654 | -0.118 | 40.04
-2.5 | 0.333 | 0.00648 | -0.119 | 51.427
-2 | 0.406 | 0.00645 | -0.119 | 62.941
-1.5 | 0.477 | 0.00646 | -0.12 | 73.924
-1 | 0.548 | 0.00609 | -0.121 | 90.022
-0.5 | 0.619 | 0.00589 | -0.122 | 105.183
0 | 0.69 | 0.00571 | -0.122 | 120.74
0.5 | 0.761 | 0.00585 | -0.123 | 130.016
1 | 0.826 | 0.00596 | -0.123 | 138.669
1.5 | 0.894 | 0.00617 | -0.124 | 144.978
2 | 0.963 | 0.00636 | -0.124 | 151.297
2.5 | 1.031 | 0.00657 | -0.125 | 156.998
3 | 1.099 | 0.00676 | -0.125 | 162.458
3.5 | 1.162 | 0.00826 | -0.125 | 140.65
4 | 1.227 | 0.00899 | -0.126 | 136.485
4.5 | 1.293 | 0.00979 | -0.126 | 132.088
5 | 1.358 | 0.0109 | -0.126 | 124.569
5.5 | 1.4 | 0.01209 | -0.127 | 115.828
6 | 1.455 | 0.01369 | -0.127 | 106.224
6.5 | 1.507 | 0.01509 | -0.127 | 99.847
7 | 1.553 | 0.01733 | -0.128 | 89.639
7.5 | 1.594 | 0.01858 | -0.128 | 85.834
8 | 1.624 | 0.01981 | -0.129 | 81.962
8.5 | 1.639 | 0.02118 | -0.129 | 77.372
9 | 1.631 | 0.02274 | -0.129 | 71.729
9.5 | 1.583 | 0.0247 | -0.13 | 64.111
10 | 1.432 | 0.02727 | -0.13 | 52.512
10.5 | 1.003 | 0.03085 | -0.13 | 32.511
11 | 1.034 | 0.03127 | -0.131 | 33.053
11.5 | 1.062 | 0.03449 | -0.131 | 30.784
12 | 1.093 | 0.03425 | -0.132 | 31.905
12.5 | 1.12 | 0.03814 | -0.132 | 29.363
13 | 1.146 | 0.04209 | -0.132 | 27.233
13.5 | 1.176 | 0.04253 | -0.132 | 27.646

## 120. Re 12M Mach 0.50 (2)
BIGFOIL.COM POLAR EXPORT
NACA64-716 a=0.6
NACA64-716 a=0.6 |  |  |  | Cl Max: | 1.6542 | at alpha= | 14.5 | deg
XFOIL ncrit=9 |  |  |  | L/D Max: | 235.94 | at alpha= | 4.5 | deg
Re: | 12000000 |  |  | Cd Min: | 0.20115 | at alpha= | 19.5 | deg
Mach: | 0.5 |  |  | Cl=0 at alpha= | -4.8752 | deg
|  |  |  | @ Cl=0.1, Cd= | 0.0058765
|  |  |  | @ Cl=0.4, Cd= | 0.0054832
|  |  |  | @ Cl=0.6, Cd= | 0.0052406
alpha (deg) | Cl | Cd | Cm | Cl/Cd
-8 | -0.4791 | 0.0087 | -0.1364 | -55.069
-7.5 | -0.401 | 0.00794 | -0.134 | -50.5038
-7 | -0.3236 | 0.00727 | -0.1323 | -44.5117
-6.5 | -0.2467 | 0.00685 | -0.1311 | -36.0146
-6 | -0.1696 | 0.00659 | -0.1304 | -25.736
-5.5 | -0.0935 | 0.00634 | -0.1301 | -14.7476
-5 | -0.0186 | 0.00613 | -0.13 | -3.0343
-4.5 | 0.0559 | 0.00596 | -0.1302 | 9.3792
-4 | 0.1298 | 0.00582 | -0.1305 | 22.3024
-3.5 | 0.203 | 0.00571 | -0.1311 | 35.5517
-3 | 0.2761 | 0.0056 | -0.1318 | 49.3036
-2.5 | 0.3485 | 0.00554 | -0.1327 | 62.9061
-2 | 0.421 | 0.00546 | -0.1336 | 77.1062
-1.5 | 0.4928 | 0.00542 | -0.1346 | 90.9225
-1 | 0.5646 | 0.00531 | -0.1357 | 106.3277
-0.5 | 0.636 | 0.00517 | -0.1369 | 123.0174
0 | 0.707 | 0.00499 | -0.138 | 141.6834
0.5 | 0.7784 | 0.00474 | -0.1393 | 164.2194
1 | 0.8492 | 0.00455 | -0.1405 | 186.6374
1.5 | 0.9209 | 0.00462 | -0.1415 | 199.329
2 | 0.9931 | 0.00468 | -0.1426 | 212.2009
2.5 | 1.0638 | 0.00483 | -0.1433 | 220.2484
3 | 1.1361 | 0.00494 | -0.1441 | 229.9798
3.5 | 1.2065 | 0.00513 | -0.1445 | 235.1852
4.5 | 1.3425 | 0.00569 | -0.1439 | 235.9402
5 | 1.3684 | 0.00707 | -0.1366 | 193.5502
5.5 | 1.3535 | 0.00871 | -0.1225 | 155.3961
6 | 1.3348 | 0.01163 | -0.1104 | 114.7721
6.5 | 1.3369 | 0.01441 | -0.1021 | 92.7759
7 | 1.3446 | 0.01723 | -0.0951 | 78.0383
7.5 | 1.351 | 0.02038 | -0.0886 | 66.2905
8 | 1.3598 | 0.02374 | -0.0828 | 57.2789
8.5 | 1.3735 | 0.02714 | -0.0779 | 50.608
9 | 1.3871 | 0.03078 | -0.0734 | 45.065
9.5 | 1.4103 | 0.03406 | -0.0698 | 41.4063
10.5 | 1.4672 | 0.04042 | -0.0639 | 36.2989
11 | 1.4988 | 0.0434 | -0.0616 | 34.5346
11.5 | 1.5248 | 0.04716 | -0.0588 | 32.3325
12 | 1.5521 | 0.051 | -0.0562 | 30.4333
12.5 | 1.5776 | 0.0552 | -0.0538 | 28.5797
13 | 1.6019 | 0.05967 | -0.0516 | 26.846
13.5 | 1.6257 | 0.06445 | -0.0496 | 25.2242
14 | 1.6439 | 0.06993 | -0.0478 | 23.5078
14.5 | 1.6542 | 0.07648 | -0.0465 | 21.6292
15 | 1.652 | 0.08456 | -0.0459 | 19.5364
15.5 | 1.6312 | 0.095 | -0.047 | 17.1705
16 | 1.605 | 0.10658 | -0.0495 | 15.0591
16.5 | 1.5761 | 0.11899 | -0.0535 | 13.2457
17 | 1.5476 | 0.13197 | -0.0589 | 11.7269
17.5 | 1.5185 | 0.14545 | -0.0657 | 10.44
18 | 1.4898 | 0.15942 | -0.0739 | 9.3451
18.5 | 1.4642 | 0.17342 | -0.083 | 8.4431
19 | 1.4425 | 0.18724 | -0.0925 | 7.704
19.5 | 1.4237 | 0.20115 | -0.1023 | 7.0778

## 121. Re 14M Mach 0.00 (1)
BIGFOIL.COM POLAR EXPORT
NACA64-716 a=0.6
NACA64-716 a=0.6 |  |  |  | Cl Max: | 1.763 | at alpha= | 13.5 | deg
JavaFoil+Calcfoil stall+Eppler ext transition |  |  |  | L/D Max: | 154.659 | at alpha= | 2.5 | deg
Re: | 14000000 |  |  | Cd Min: | 0.00495 | at alpha= | -7 | deg
Mach: | 0 |  |  | Cl=0 at alpha= | -4.8583 | deg
|  |  |  | @ Cl=0.1, Cd= | 0.006114
|  |  |  | @ Cl=0.4, Cd= | 0.0059207
|  |  |  | @ Cl=0.6, Cd= | 0.0053051
alpha (deg) | Cl | Cd | Cm | Cl/Cd
-20 | -0.53 | 0.15711 | -0.045 | -3.372
-19.5 | -0.544 | 0.1495 | -0.045 | -3.637
-19 | -0.557 | 0.14331 | -0.046 | -3.887
-18.5 | -0.57 | 0.13601 | -0.046 | -4.192
-18 | -0.582 | 0.12923 | -0.047 | -4.504
-17.5 | -0.594 | 0.12129 | -0.048 | -4.893
-17 | -0.603 | 0.11522 | -0.049 | -5.234
-16.5 | -0.611 | 0.10887 | -0.05 | -5.612
-16 | -0.616 | 0.10537 | -0.05 | -5.842
-15.5 | -0.619 | 0.09976 | -0.05 | -6.207
-15 | -0.621 | 0.09398 | -0.052 | -6.606
-14.5 | -0.62 | 0.08835 | -0.053 | -7.015
-14 | -0.616 | 0.08225 | -0.054 | -7.491
-13.5 | -0.61 | 0.07575 | -0.056 | -8.057
-13 | -0.606 | 0.0657 | -0.061 | -9.216
-12.5 | -0.608 | 0.04876 | -0.069 | -12.468
-12 | -0.621 | 0.02726 | -0.079 | -22.759
-11.5 | -0.608 | 0.02061 | -0.082 | -29.497
-11 | -0.607 | 0.01165 | -0.088 | -52.071
-10.5 | -0.583 | 0.00909 | -0.09 | -64.157
-10 | -0.556 | 0.00802 | -0.093 | -69.296
-9.5 | -0.513 | 0.00764 | -0.094 | -67.122
-9 | -0.467 | 0.00548 | -0.094 | -85.229
-8.5 | -0.417 | 0.00542 | -0.095 | -77.06
-8 | -0.366 | 0.00685 | -0.095 | -53.339
-7.5 | -0.311 | 0.00503 | -0.096 | -61.884
-7 | -0.254 | 0.00495 | -0.097 | -51.404
-6.5 | -0.196 | 0.00552 | -0.097 | -35.567
-6 | -0.137 | 0.00549 | -0.098 | -25.029
-5.5 | -0.078 | 0.00638 | -0.099 | -12.176
-5 | -0.017 | 0.00629 | -0.099 | -2.755
-4.5 | 0.043 | 0.00616 | -0.1 | 7.054
-4 | 0.105 | 0.00611 | -0.101 | 17.119
-3.5 | 0.166 | 0.00607 | -0.101 | 27.356
-3 | 0.228 | 0.00603 | -0.102 | 37.75
-2.5 | 0.289 | 0.00598 | -0.103 | 48.344
-2 | 0.352 | 0.00596 | -0.103 | 59.069
-1.5 | 0.413 | 0.00591 | -0.104 | 69.945
-1 | 0.475 | 0.00558 | -0.105 | 85.071
-0.5 | 0.536 | 0.00537 | -0.105 | 99.877
0 | 0.598 | 0.00531 | -0.106 | 112.454
0.5 | 0.659 | 0.00516 | -0.107 | 127.59
1 | 0.72 | 0.00532 | -0.107 | 135.478
1.5 | 0.781 | 0.0054 | -0.108 | 144.589
2 | 0.842 | 0.00551 | -0.109 | 153.012
2.5 | 0.903 | 0.00584 | -0.109 | 154.659
3 | 0.964 | 0.00667 | -0.11 | 144.501
3.5 | 1.02 | 0.00697 | -0.11 | 146.344
4 | 1.077 | 0.0074 | -0.11 | 145.62
4.5 | 1.135 | 0.00791 | -0.111 | 143.508
5 | 1.192 | 0.00853 | -0.111 | 139.661
5.5 | 1.237 | 0.00916 | -0.111 | 135.018
6 | 1.29 | 0.00994 | -0.112 | 129.801
6.5 | 1.341 | 0.01077 | -0.112 | 124.48
7 | 1.392 | 0.01139 | -0.113 | 122.247
7.5 | 1.439 | 0.01266 | -0.113 | 113.646
8 | 1.485 | 0.01329 | -0.113 | 111.762
8.5 | 1.529 | 0.01395 | -0.114 | 109.581
9 | 1.571 | 0.01458 | -0.114 | 107.711
9.5 | 1.609 | 0.01528 | -0.115 | 105.29
10 | 1.645 | 0.01604 | -0.115 | 102.589
10.5 | 1.677 | 0.01682 | -0.115 | 99.725
11 | 1.703 | 0.01761 | -0.116 | 96.694
11.5 | 1.724 | 0.01853 | -0.116 | 93.052
12 | 1.741 | 0.01953 | -0.117 | 89.123
12.5 | 1.753 | 0.0205 | -0.117 | 85.508
13 | 1.76 | 0.02155 | -0.117 | 81.671
13.5 | 1.763 | 0.02273 | -0.118 | 77.57
14 | 1.758 | 0.0238 | -0.118 | 73.857
14.5 | 1.746 | 0.02486 | -0.118 | 70.215
15 | 1.728 | 0.02623 | -0.119 | 65.889
15.5 | 1.705 | 0.02806 | -0.119 | 60.778
16 | 1.679 | 0.02956 | -0.119 | 56.794
16.5 | 1.648 | 0.03143 | -0.12 | 52.422
17 | 1.613 | 0.0335 | -0.12 | 48.135
17.5 | 1.575 | 0.03548 | -0.12 | 44.39
18 | 1.535 | 0.03738 | -0.12 | 41.052
18.5 | 1.491 | 0.03997 | -0.12 | 37.308

## 122. Re 14M Mach 0.00 (2)
BIGFOIL.COM POLAR EXPORT
NACA64-716 a=0.6
NACA64-716 a=0.6 |  |  |  | Cl Max: | 1.8601 | at alpha= | 20 | deg
XFOIL ncrit=9 |  |  |  | L/D Max: | 208.445 | at alpha= | 3.5 | deg
Re: | 14000000 |  |  | Cd Min: | 0.06922 | at alpha= | 20 | deg
Mach: | 0 |  |  | Cl=0 at alpha= | -4.9099 | deg
|  |  |  | @ Cl=0.1, Cd= | 0.0053111
|  |  |  | @ Cl=0.4, Cd= | 0.0049383
|  |  |  | @ Cl=0.6, Cd= | 0.0045228
alpha (deg) | Cl | Cd | Cm | Cl/Cd
-20 | -1.2637 | 0.04281 | -0.1066 | -29.5188
-19.5 | -1.2802 | 0.03616 | -0.1098 | -35.4038
-19 | -1.3023 | 0.02954 | -0.1122 | -44.086
-18.5 | -1.2972 | 0.02567 | -0.1132 | -50.5337
-18 | -1.307 | 0.02169 | -0.1122 | -60.2582
-17.5 | -1.3139 | 0.01963 | -0.1067 | -66.9333
-17 | -1.2912 | 0.0184 | -0.1034 | -70.1739
-16.5 | -1.256 | 0.01723 | -0.1018 | -72.8961
-16 | -1.2153 | 0.01623 | -0.1006 | -74.8799
-15.5 | -1.1722 | 0.01521 | -0.0997 | -77.0677
-15 | -1.1266 | 0.01426 | -0.0991 | -79.0042
-14.5 | -1.0791 | 0.01336 | -0.0986 | -80.771
-14 | -1.0293 | 0.01257 | -0.0983 | -81.8854
-13.5 | -0.9783 | 0.01182 | -0.0982 | -82.7665
-13 | -0.9258 | 0.01119 | -0.0982 | -82.7346
-12.5 | -0.8724 | 0.01057 | -0.0983 | -82.5355
-12 | -0.8183 | 0.00997 | -0.0984 | -82.0762
-11.5 | -0.7636 | 0.00941 | -0.0987 | -81.1477
-11 | -0.7079 | 0.00894 | -0.099 | -79.1834
-10.5 | -0.6515 | 0.00853 | -0.0994 | -76.3775
-10 | -0.5945 | 0.00816 | -0.0999 | -72.8554
-9.5 | -0.5374 | 0.00777 | -0.1004 | -69.1634
-9 | -0.4803 | 0.00734 | -0.101 | -65.436
-8.5 | -0.4243 | 0.0067 | -0.1014 | -63.3284
-8 | -0.3657 | 0.00644 | -0.1021 | -56.7857
-7.5 | -0.3069 | 0.00622 | -0.1029 | -49.3408
-7 | -0.2479 | 0.00606 | -0.1036 | -40.9076
-6.5 | -0.1886 | 0.00589 | -0.1044 | -32.0204
-6 | -0.1295 | 0.00573 | -0.1053 | -22.6003
-5.5 | -0.0701 | 0.00559 | -0.1061 | -12.5403
-5 | -0.0107 | 0.00551 | -0.107 | -1.9419
-4.5 | 0.0487 | 0.00538 | -0.1078 | 9.052
-4 | 0.1083 | 0.0053 | -0.1087 | 20.434
-3.5 | 0.1678 | 0.00522 | -0.1096 | 32.1456
-3 | 0.2275 | 0.00514 | -0.1106 | 44.2607
-2.5 | 0.287 | 0.00509 | -0.1115 | 56.3851
-2 | 0.3467 | 0.00501 | -0.1125 | 69.2016
-1.5 | 0.4062 | 0.00493 | -0.1134 | 82.3935
-1 | 0.4656 | 0.00482 | -0.1144 | 96.5975
-0.5 | 0.525 | 0.0047 | -0.1154 | 111.7021
0 | 0.584 | 0.00455 | -0.1164 | 128.3516
0.5 | 0.6428 | 0.00445 | -0.1174 | 144.4494
1 | 0.7013 | 0.00416 | -0.1184 | 168.5817
1.5 | 0.7603 | 0.00421 | -0.1194 | 180.5938
2 | 0.8189 | 0.00428 | -0.1203 | 191.3318
2.5 | 0.8778 | 0.00435 | -0.1212 | 201.7931
3 | 0.9356 | 0.0045 | -0.122 | 207.9111
3.5 | 0.9922 | 0.00476 | -0.1226 | 208.4454
4 | 1.0473 | 0.00509 | -0.123 | 205.7564
4.5 | 1.0943 | 0.00598 | -0.1221 | 182.9933
5 | 1.1367 | 0.007 | -0.1204 | 162.3857
5.5 | 1.1801 | 0.00778 | -0.1188 | 151.6838
6.5 | 1.265 | 0.00904 | -0.1152 | 139.9336
7 | 1.3025 | 0.00963 | -0.1125 | 135.2544
7.5 | 1.3185 | 0.01032 | -0.1056 | 127.7616
8 | 1.3384 | 0.01136 | -0.1003 | 117.8169
8.5 | 1.3611 | 0.01252 | -0.0959 | 108.7141
9 | 1.3896 | 0.01359 | -0.0927 | 102.2517
9.5 | 1.4192 | 0.0147 | -0.0898 | 96.5442
10 | 1.4456 | 0.01561 | -0.0866 | 92.6073
10.5 | 1.476 | 0.01668 | -0.0843 | 88.4892
11 | 1.5055 | 0.01806 | -0.0819 | 83.361
11.5 | 1.5325 | 0.01964 | -0.0795 | 78.0295
12 | 1.5595 | 0.02127 | -0.0773 | 73.3192
12.5 | 1.5859 | 0.02305 | -0.0751 | 68.8026
13 | 1.6096 | 0.02508 | -0.0729 | 64.1786
13.5 | 1.637 | 0.02693 | -0.0712 | 60.7872
14 | 1.6613 | 0.02906 | -0.0694 | 57.1679
14.5 | 1.6822 | 0.03153 | -0.0674 | 53.3524
15 | 1.7036 | 0.03406 | -0.0657 | 50.0176
15.5 | 1.7238 | 0.03671 | -0.0641 | 46.9572
16 | 1.7435 | 0.03949 | -0.0626 | 44.1504
16.5 | 1.762 | 0.04249 | -0.0613 | 41.4686
17 | 1.7798 | 0.04563 | -0.0601 | 39.005
17.5 | 1.7955 | 0.04908 | -0.0591 | 36.5831
18 | 1.8101 | 0.05271 | -0.0582 | 34.3407
18.5 | 1.8248 | 0.05643 | -0.0575 | 32.3374
19 | 1.8382 | 0.06041 | -0.0571 | 30.4287
19.5 | 1.8498 | 0.06468 | -0.0569 | 28.5993
20 | 1.8601 | 0.06922 | -0.0568 | 26.8723

## 123. Re 14M Mach 0.10 (1)
BIGFOIL.COM POLAR EXPORT
NACA64-716 a=0.6
NACA64-716 a=0.6 |  |  |  | Cl Max: | 1.755 | at alpha= | 13 | deg
JavaFoil+Calcfoil stall+Eppler ext transition |  |  |  | L/D Max: | 154.235 | at alpha= | 2.5 | deg
Re: | 14000000 |  |  | Cd Min: | 0.00496 | at alpha= | -7 | deg
Mach: | 0.1 |  |  | Cl=0 at alpha= | -4.8607 | deg
|  |  |  | @ Cl=0.1, Cd= | 0.0061174
|  |  |  | @ Cl=0.4, Cd= | 0.0059349
|  |  |  | @ Cl=0.6, Cd= | 0.0053314
alpha (deg) | Cl | Cd | Cm | Cl/Cd
-17 | -0.57 | 0.11697 | -0.049 | -4.872
-16.5 | -0.581 | 0.11113 | -0.049 | -5.229
-16 | -0.589 | 0.10719 | -0.049 | -5.495
-15.5 | -0.596 | 0.10078 | -0.05 | -5.916
-15 | -0.6 | 0.09597 | -0.051 | -6.254
-14.5 | -0.602 | 0.09008 | -0.052 | -6.683
-14 | -0.601 | 0.08434 | -0.053 | -7.123
-13.5 | -0.598 | 0.07729 | -0.056 | -7.732
-13 | -0.592 | 0.06987 | -0.059 | -8.473
-12.5 | -0.594 | 0.05406 | -0.067 | -10.983
-12 | -0.604 | 0.03321 | -0.077 | -18.196
-11.5 | -0.593 | 0.02605 | -0.08 | -22.745
-11 | -0.593 | 0.01419 | -0.086 | -41.815
-10.5 | -0.573 | 0.01095 | -0.089 | -52.361
-10 | -0.555 | 0.0081 | -0.093 | -68.535
-9.5 | -0.513 | 0.00768 | -0.094 | -66.801
-9 | -0.468 | 0.00743 | -0.095 | -62.907
-8.5 | -0.419 | 0.00543 | -0.095 | -77.106
-8 | -0.367 | 0.00691 | -0.096 | -53.029
-7.5 | -0.312 | 0.00523 | -0.097 | -59.743
-7 | -0.255 | 0.00496 | -0.097 | -51.531
-6.5 | -0.197 | 0.00553 | -0.098 | -35.638
-6 | -0.138 | 0.0055 | -0.099 | -25.102
-5.5 | -0.078 | 0.0064 | -0.099 | -12.186
-5 | -0.017 | 0.00537 | -0.1 | -3.241
-4.5 | 0.044 | 0.0062 | -0.101 | 7.044
-4 | 0.105 | 0.00611 | -0.101 | 17.194
-3.5 | 0.167 | 0.0061 | -0.102 | 27.353
-3 | 0.229 | 0.00602 | -0.103 | 37.965
-2.5 | 0.291 | 0.006 | -0.103 | 48.397
-2 | 0.354 | 0.00595 | -0.104 | 59.424
-1.5 | 0.415 | 0.00593 | -0.105 | 69.997
-1 | 0.477 | 0.00558 | -0.105 | 85.491
-0.5 | 0.539 | 0.00542 | -0.106 | 99.392
0 | 0.601 | 0.00533 | -0.107 | 112.733
0.5 | 0.662 | 0.00518 | -0.107 | 127.923
1 | 0.724 | 0.00533 | -0.108 | 135.844
1.5 | 0.785 | 0.00542 | -0.108 | 144.968
2 | 0.847 | 0.00552 | -0.109 | 153.399
2.5 | 0.908 | 0.00589 | -0.11 | 154.235
3 | 0.969 | 0.00675 | -0.11 | 143.68
3.5 | 1.024 | 0.00701 | -0.11 | 146.224
4 | 1.082 | 0.00744 | -0.111 | 145.517
4.5 | 1.14 | 0.00796 | -0.111 | 143.266
5 | 1.197 | 0.00859 | -0.112 | 139.346
5.5 | 1.243 | 0.00924 | -0.112 | 134.468
6 | 1.295 | 0.01003 | -0.112 | 129.187
6.5 | 1.347 | 0.01087 | -0.113 | 123.944
7 | 1.398 | 0.01149 | -0.113 | 121.645
7.5 | 1.445 | 0.01281 | -0.113 | 112.807
8 | 1.491 | 0.01345 | -0.114 | 110.863
8.5 | 1.535 | 0.01411 | -0.114 | 108.767
9 | 1.576 | 0.01478 | -0.115 | 106.631
9.5 | 1.614 | 0.01547 | -0.115 | 104.324
10 | 1.649 | 0.01623 | -0.116 | 101.577
10.5 | 1.68 | 0.01705 | -0.116 | 98.581
11 | 1.705 | 0.01792 | -0.116 | 95.145
11.5 | 1.725 | 0.0189 | -0.117 | 91.272
12 | 1.74 | 0.01986 | -0.117 | 87.59
12.5 | 1.75 | 0.02083 | -0.118 | 84.003
13 | 1.755 | 0.02193 | -0.118 | 80.023
13.5 | 1.754 | 0.02314 | -0.118 | 75.801
14 | 1.746 | 0.02437 | -0.119 | 71.629
14.5 | 1.73 | 0.02534 | -0.119 | 68.267
15 | 1.708 | 0.02692 | -0.119 | 63.427
15.5 | 1.681 | 0.02867 | -0.119 | 58.628
16 | 1.648 | 0.03046 | -0.12 | 54.119
16.5 | 1.612 | 0.03223 | -0.12 | 50.013
17 | 1.572 | 0.03447 | -0.12 | 45.592
17.5 | 1.528 | 0.03655 | -0.12 | 41.81
18 | 1.482 | 0.03913 | -0.12 | 37.859

## 124. Re 14M Mach 0.10 (2)
BIGFOIL.COM POLAR EXPORT
NACA64-716 a=0.6
NACA64-716 a=0.6 |  |  |  | Cl Max: | 1.8557 | at alpha= | 20 | deg
XFOIL ncrit=9 |  |  |  | L/D Max: | 209.392 | at alpha= | 3.5 | deg
Re: | 14000000 |  |  | Cd Min: | 0.07238 | at alpha= | 20 | deg
Mach: | 0.1 |  |  | Cl=0 at alpha= | -4.909 | deg
|  |  |  | @ Cl=0.1, Cd= | 0.0053235
|  |  |  | @ Cl=0.4, Cd= | 0.0049604
|  |  |  | @ Cl=0.6, Cd= | 0.0045377
alpha (deg) | Cl | Cd | Cm | Cl/Cd
-20 | -1.1531 | 0.05854 | -0.0993 | -19.6976
-19.5 | -1.2024 | 0.04619 | -0.1076 | -26.0316
-19 | -1.2533 | 0.03586 | -0.113 | -34.9498
-18.5 | -1.2549 | 0.031 | -0.1148 | -40.4806
-18 | -1.2733 | 0.02508 | -0.1163 | -50.7695
-17.5 | -1.2786 | 0.02156 | -0.1149 | -59.3043
-17 | -1.2834 | 0.0197 | -0.109 | -65.1472
-16.5 | -1.2573 | 0.01834 | -0.1061 | -68.5551
-16 | -1.2199 | 0.01716 | -0.1045 | -71.0897
-15.5 | -1.1792 | 0.01598 | -0.1031 | -73.7922
-15 | -1.1342 | 0.01497 | -0.1021 | -75.7649
-14.5 | -1.0878 | 0.01392 | -0.1013 | -78.1466
-14 | -1.0384 | 0.01301 | -0.1008 | -79.8155
-13.5 | -0.9874 | 0.01218 | -0.1004 | -81.0673
-13 | -0.9346 | 0.01149 | -0.1002 | -81.3403
-12.5 | -0.8808 | 0.01082 | -0.1001 | -81.4048
-12 | -0.8261 | 0.01019 | -0.1001 | -81.0697
-11.5 | -0.7707 | 0.00961 | -0.1002 | -80.1977
-11 | -0.7146 | 0.00909 | -0.1004 | -78.6139
-10.5 | -0.6577 | 0.00864 | -0.1007 | -76.1227
-10 | -0.6001 | 0.00824 | -0.1011 | -72.8277
-9.5 | -0.5422 | 0.00786 | -0.1016 | -68.9822
-9 | -0.4845 | 0.00744 | -0.102 | -65.121
-8.5 | -0.4281 | 0.00674 | -0.1024 | -63.5163
-8 | -0.3689 | 0.00649 | -0.103 | -56.8413
-7.5 | -0.3096 | 0.00624 | -0.1037 | -49.6154
-7 | -0.25 | 0.00608 | -0.1044 | -41.1184
-6.5 | -0.1902 | 0.00591 | -0.1052 | -32.1827
-6 | -0.1306 | 0.00576 | -0.106 | -22.6736
-5.5 | -0.0708 | 0.00561 | -0.1068 | -12.6203
-5 | -0.0109 | 0.00552 | -0.1077 | -1.9746
-4.5 | 0.049 | 0.0054 | -0.1085 | 9.0741
-4 | 0.109 | 0.00531 | -0.1094 | 20.5273
-3.5 | 0.1689 | 0.00523 | -0.1103 | 32.2945
-3 | 0.229 | 0.00515 | -0.1112 | 44.466
-2.5 | 0.2889 | 0.0051 | -0.1122 | 56.6471
-2 | 0.349 | 0.00502 | -0.1131 | 69.5219
-1.5 | 0.4089 | 0.00495 | -0.1141 | 82.6061
-1 | 0.4687 | 0.00483 | -0.1151 | 97.0393
-0.5 | 0.5285 | 0.00471 | -0.1161 | 112.2081
0 | 0.588 | 0.00456 | -0.1171 | 128.9474
0.5 | 0.6471 | 0.00445 | -0.1181 | 145.4157
1 | 0.706 | 0.00417 | -0.1191 | 169.3046
1.5 | 0.7654 | 0.00421 | -0.1201 | 181.8052
2 | 0.8244 | 0.00428 | -0.121 | 192.6168
2.5 | 0.8837 | 0.00435 | -0.1219 | 203.1494
3 | 0.942 | 0.0045 | -0.1227 | 209.3333
3.5 | 0.9988 | 0.00477 | -0.1233 | 209.392
4 | 1.0544 | 0.0051 | -0.1237 | 206.7451
4.5 | 1.1016 | 0.00597 | -0.1228 | 184.5226
5 | 1.1437 | 0.00702 | -0.1209 | 162.9202
5.5 | 1.1867 | 0.00782 | -0.1192 | 151.7519
6 | 1.2317 | 0.0084 | -0.1177 | 146.631
6.5 | 1.27 | 0.00911 | -0.1151 | 139.4072
7 | 1.3012 | 0.00968 | -0.111 | 134.4215
7.5 | 1.3179 | 0.01051 | -0.1044 | 125.3949
8 | 1.3389 | 0.01161 | -0.0994 | 115.323
8.5 | 1.3619 | 0.01283 | -0.095 | 106.1496
9 | 1.3899 | 0.01398 | -0.0917 | 99.4206
9.5 | 1.4191 | 0.01516 | -0.0888 | 93.6082
10 | 1.4471 | 0.0163 | -0.0858 | 88.7791
10.5 | 1.4758 | 0.0173 | -0.0832 | 85.3064
11 | 1.5053 | 0.01873 | -0.0808 | 80.3684
11.5 | 1.5323 | 0.02038 | -0.0784 | 75.1865
12 | 1.5604 | 0.02203 | -0.0762 | 70.8307
12.5 | 1.5876 | 0.02383 | -0.0741 | 66.6219
13 | 1.6116 | 0.02592 | -0.0719 | 62.1759
13.5 | 1.6374 | 0.02799 | -0.0701 | 58.4995
14 | 1.6601 | 0.03032 | -0.0681 | 54.7526
14.5 | 1.6819 | 0.03282 | -0.0662 | 51.2462
15 | 1.7055 | 0.03521 | -0.0646 | 48.4379
15.5 | 1.7241 | 0.03811 | -0.0629 | 45.2401
16 | 1.7415 | 0.04124 | -0.0613 | 42.2284
16.5 | 1.7604 | 0.0443 | -0.06 | 39.7381
17 | 1.7806 | 0.04731 | -0.0589 | 37.6369
17.5 | 1.7958 | 0.05092 | -0.0578 | 35.2671
18 | 1.8088 | 0.05486 | -0.057 | 32.9712
18.5 | 1.8218 | 0.05894 | -0.0564 | 30.9094
19 | 1.8346 | 0.06314 | -0.056 | 29.0561
19.5 | 1.8459 | 0.06762 | -0.0558 | 27.2981
20 | 1.8557 | 0.07238 | -0.0559 | 25.6383

## 125. Re 14M Mach 0.25 (1)
BIGFOIL.COM POLAR EXPORT
NACA64-716 a=0.6
NACA64-716 a=0.6 |  |  |  | Cl Max: | 1.72 | at alpha= | 12 | deg
JavaFoil+Calcfoil stall+Eppler ext transition |  |  |  | L/D Max: | 154.689 | at alpha= | 2.5 | deg
Re: | 14000000 |  |  | Cd Min: | 0.00492 | at alpha= | -6.5 | deg
Mach: | 0.25 |  |  | Cl=0 at alpha= | -4.8571 | deg
|  |  |  | @ Cl=0.1, Cd= | 0.0061965
|  |  |  | @ Cl=0.4, Cd= | 0.0059942
|  |  |  | @ Cl=0.6, Cd= | 0.0054262
alpha (deg) | Cl | Cd | Cm | Cl/Cd
-15 | -0.421 | 0.10601 | -0.047 | -3.97
-14.5 | -0.45 | 0.09876 | -0.049 | -4.555
-14 | -0.473 | 0.09317 | -0.049 | -5.081
-13.5 | -0.491 | 0.08757 | -0.05 | -5.613
-13 | -0.504 | 0.08098 | -0.052 | -6.226
-12.5 | -0.511 | 0.07479 | -0.054 | -6.831
-12 | -0.51 | 0.07056 | -0.055 | -7.234
-11.5 | -0.507 | 0.0631 | -0.059 | -8.028
-11 | -0.496 | 0.05723 | -0.062 | -8.664
-10.5 | -0.483 | 0.04832 | -0.068 | -10.007
-10 | -0.519 | 0.01317 | -0.09 | -39.376
-9.5 | -0.501 | 0.00884 | -0.095 | -56.642
-9 | -0.469 | 0.00784 | -0.097 | -59.82
-8.5 | -0.423 | 0.00744 | -0.098 | -56.783
-8 | -0.372 | 0.00542 | -0.099 | -68.708
-7.5 | -0.318 | 0.00531 | -0.099 | -59.968
-7 | -0.261 | 0.00502 | -0.1 | -51.954
-6.5 | -0.202 | 0.00492 | -0.101 | -41.009
-6 | -0.141 | 0.00555 | -0.101 | -25.449
-5.5 | -0.08 | 0.00647 | -0.102 | -12.348
-5 | -0.018 | 0.00636 | -0.103 | -2.809
-4.5 | 0.045 | 0.00631 | -0.103 | 7.098
-4 | 0.108 | 0.00618 | -0.104 | 17.47
-3.5 | 0.171 | 0.00618 | -0.105 | 27.736
-3 | 0.235 | 0.00609 | -0.105 | 38.568
-2.5 | 0.299 | 0.00607 | -0.106 | 49.22
-2 | 0.363 | 0.006 | -0.107 | 60.541
-1.5 | 0.427 | 0.00599 | -0.107 | 71.315
-1 | 0.49 | 0.00569 | -0.108 | 86.19
-0.5 | 0.554 | 0.00547 | -0.109 | 101.195
0 | 0.617 | 0.00541 | -0.109 | 114.144
0.5 | 0.68 | 0.0053 | -0.11 | 128.51
1 | 0.744 | 0.00544 | -0.111 | 136.838
1.5 | 0.807 | 0.00553 | -0.111 | 145.987
2 | 0.87 | 0.00566 | -0.112 | 153.714
2.5 | 0.933 | 0.00603 | -0.113 | 154.689
3 | 0.99 | 0.00679 | -0.113 | 145.852
3.5 | 1.05 | 0.00723 | -0.113 | 145.144
4 | 1.109 | 0.00772 | -0.114 | 143.626
4.5 | 1.169 | 0.0083 | -0.114 | 140.794
5 | 1.227 | 0.00901 | -0.114 | 136.269
5.5 | 1.272 | 0.00972 | -0.115 | 130.874
6 | 1.326 | 0.01063 | -0.115 | 124.68
6.5 | 1.378 | 0.01149 | -0.115 | 119.907
7 | 1.428 | 0.01294 | -0.116 | 110.322
7.5 | 1.476 | 0.01361 | -0.116 | 108.446
8 | 1.521 | 0.01435 | -0.117 | 105.98
8.5 | 1.563 | 0.01536 | -0.117 | 101.752
9 | 1.603 | 0.0158 | -0.118 | 101.427
9.5 | 1.637 | 0.01665 | -0.118 | 98.341
10 | 1.668 | 0.0175 | -0.118 | 95.33
10.5 | 1.694 | 0.01846 | -0.119 | 91.724
11 | 1.709 | 0.01943 | -0.119 | 87.986
11.5 | 1.718 | 0.02056 | -0.12 | 83.582
12 | 1.72 | 0.02171 | -0.12 | 79.231
12.5 | 1.713 | 0.02311 | -0.12 | 74.126
13 | 1.699 | 0.02437 | -0.121 | 69.725
13.5 | 1.676 | 0.02587 | -0.121 | 64.798
14 | 1.64 | 0.02763 | -0.121 | 59.364
14.5 | 1.591 | 0.02923 | -0.122 | 54.436
15 | 1.532 | 0.03138 | -0.122 | 48.83
15.5 | 1.465 | 0.03345 | -0.122 | 43.793
16 | 1.388 | 0.03627 | -0.122 | 38.279
16.5 | 1.304 | 0.03949 | -0.122 | 33.021
17 | 1.213 | 0.04285 | -0.122 | 28.309

## 126. Re 14M Mach 0.25 (2)
BIGFOIL.COM POLAR EXPORT
NACA64-716 a=0.6
NACA64-716 a=0.6 |  |  |  | Cl Max: | 1.8335 | at alpha= | 20 | deg
XFOIL ncrit=9 |  |  |  | L/D Max: | 216.367 | at alpha= | 3.5 | deg
Re: | 14000000 |  |  | Cd Min: | 0.18135 | at alpha= | -19.5 | deg
Mach: | 0.25 |  |  | Cl=0 at alpha= | -4.9037 | deg
|  |  |  | @ Cl=0.1, Cd= | 0.0053866
|  |  |  | @ Cl=0.4, Cd= | 0.0050432
|  |  |  | @ Cl=0.6, Cd= | 0.0046366
alpha (deg) | Cl | Cd | Cm | Cl/Cd
-19.5 | -0.4885 | 0.18135 | -0.0257 | -2.6937
-19 | -0.4732 | 0.17426 | -0.0305 | -2.7155
-18 | -0.4586 | 0.15618 | -0.0418 | -2.9364
-17.5 | -0.4524 | 0.14714 | -0.0476 | -3.0746
-17 | -0.9571 | 0.05411 | -0.1124 | -17.688
-16.5 | -1.0164 | 0.04117 | -0.1216 | -24.6879
-16 | -1.0589 | 0.03206 | -0.1265 | -33.0287
-15.5 | -1.0891 | 0.02505 | -0.1289 | -43.477
-15 | -1.1019 | 0.02162 | -0.1258 | -50.9667
-14.5 | -1.1067 | 0.01881 | -0.1195 | -58.8357
-14 | -1.073 | 0.01676 | -0.1166 | -64.0215
-13.5 | -1.0302 | 0.01501 | -0.1144 | -68.6342
-13 | -0.9799 | 0.01368 | -0.1127 | -71.6301
-12.5 | -0.9262 | 0.01253 | -0.1113 | -73.9186
-12 | -0.8699 | 0.01154 | -0.1103 | -75.3813
-11.5 | -0.8118 | 0.01072 | -0.1094 | -75.7276
-11 | -0.7525 | 0.01002 | -0.1088 | -75.0998
-10.5 | -0.6924 | 0.00937 | -0.1084 | -73.8954
-10 | -0.6318 | 0.00877 | -0.1081 | -72.041
-9.5 | -0.5705 | 0.00829 | -0.108 | -68.8179
-9 | -0.5087 | 0.00789 | -0.108 | -64.474
-8.5 | -0.4472 | 0.00744 | -0.1081 | -60.1075
-8 | -0.3875 | 0.00668 | -0.1082 | -58.009
-7.5 | -0.3249 | 0.00644 | -0.1085 | -50.4503
-7 | -0.2624 | 0.0062 | -0.109 | -42.3226
-6.5 | -0.1996 | 0.00601 | -0.1096 | -33.2113
-6 | -0.137 | 0.00586 | -0.1102 | -23.3788
-5.5 | -0.0746 | 0.0057 | -0.1108 | -13.0877
-5 | -0.012 | 0.00558 | -0.1116 | -2.1505
-4.5 | 0.0503 | 0.00549 | -0.1124 | 9.1621
-4 | 0.1128 | 0.00536 | -0.1132 | 21.0448
-3.5 | 0.1751 | 0.00529 | -0.114 | 33.1002
-3 | 0.2375 | 0.0052 | -0.115 | 45.6731
-2.5 | 0.2997 | 0.00515 | -0.1159 | 58.1942
-2 | 0.362 | 0.00508 | -0.1169 | 71.2598
-1.5 | 0.424 | 0.00502 | -0.1178 | 84.4622
-1 | 0.4861 | 0.00489 | -0.1188 | 99.407
-0.5 | 0.5478 | 0.00478 | -0.1199 | 114.6025
0 | 0.6097 | 0.00461 | -0.1209 | 132.256
0.5 | 0.671 | 0.00449 | -0.122 | 149.4432
1 | 0.732 | 0.0042 | -0.1231 | 174.2857
1.5 | 0.7936 | 0.00425 | -0.124 | 186.7294
2 | 0.8549 | 0.00432 | -0.125 | 197.8935
2.5 | 0.9164 | 0.0044 | -0.1259 | 208.2727
3 | 0.9772 | 0.00454 | -0.1267 | 215.2423
3.5 | 1.0364 | 0.00479 | -0.1273 | 216.3674
4 | 1.0948 | 0.00508 | -0.1277 | 215.5118
4.5 | 1.142 | 0.00601 | -0.1263 | 190.0166
5 | 1.1839 | 0.00706 | -0.124 | 167.6912
5.5 | 1.223 | 0.00799 | -0.121 | 153.0663
6 | 1.2611 | 0.00875 | -0.1178 | 144.1257
6.5 | 1.28 | 0.00949 | -0.1109 | 134.8788
7 | 1.2977 | 0.01057 | -0.1045 | 122.772
7.5 | 1.3213 | 0.01176 | -0.0996 | 112.3554
8 | 1.3419 | 0.01328 | -0.0947 | 101.0467
8.5 | 1.3646 | 0.01487 | -0.0904 | 91.7687
9 | 1.3922 | 0.01636 | -0.087 | 85.0978
9.5 | 1.4213 | 0.01786 | -0.0839 | 79.5801
10.5 | 1.48 | 0.0206 | -0.0784 | 71.8447
11 | 1.5089 | 0.02245 | -0.0759 | 67.2116
11.5 | 1.5366 | 0.0245 | -0.0734 | 62.7184
12 | 1.5637 | 0.02665 | -0.0711 | 58.6754
12.5 | 1.5887 | 0.02905 | -0.0687 | 54.6885
13 | 1.6147 | 0.03142 | -0.0665 | 51.3908
13.5 | 1.641 | 0.03385 | -0.0645 | 48.4786
14 | 1.6617 | 0.03679 | -0.0622 | 45.1672
14.5 | 1.6838 | 0.03976 | -0.0603 | 42.3491
15 | 1.7035 | 0.04304 | -0.0584 | 39.5795
15.5 | 1.7204 | 0.04664 | -0.0567 | 36.8868
16 | 1.7402 | 0.05016 | -0.0553 | 34.693
16.5 | 1.7597 | 0.05379 | -0.0541 | 32.7143
17 | 1.7755 | 0.05791 | -0.053 | 30.6596
17.5 | 1.7872 | 0.06262 | -0.0522 | 28.5404
18 | 1.8011 | 0.06724 | -0.0516 | 26.7861
18.5 | 1.8136 | 0.07217 | -0.0514 | 25.1296
19 | 1.8217 | 0.0777 | -0.0514 | 23.4453
19.5 | 1.8285 | 0.08356 | -0.0518 | 21.8825
20 | 1.8335 | 0.08979 | -0.0525 | 20.4199

## 127. Re 14M Mach 0.50 (1)
BIGFOIL.COM POLAR EXPORT
NACA64-716 a=0.6
NACA64-716 a=0.6 |  |  |  | Cl Max: | 1.64 | at alpha= | 8.5 | deg
JavaFoil+Calcfoil stall+Eppler ext transition |  |  |  | L/D Max: | 158.964 | at alpha= | 2.5 | deg
Re: | 14000000 |  |  | Cd Min: | 0.0053 | at alpha= | 1 | deg
Mach: | 0.5 |  |  | Cl=0 at alpha= | -4.8571 | deg
|  |  |  | @ Cl=0.1, Cd= | 0.0065814
|  |  |  | @ Cl=0.4, Cd= | 0.0063516
|  |  |  | @ Cl=0.6, Cd= | 0.0060015
alpha (deg) | Cl | Cd | Cm | Cl/Cd
-20 | -0.866 | 0.16475 | -0.056 | -5.259
-19.5 | -0.837 | 0.16036 | -0.055 | -5.219
-19 | -0.809 | 0.15818 | -0.055 | -5.112
-18.5 | -0.783 | 0.14123 | -0.057 | -5.542
-18 | -0.754 | 0.1334 | -0.057 | -5.652
-17.5 | -0.724 | 0.12866 | -0.056 | -5.627
-17 | -0.695 | 0.12517 | -0.056 | -5.553
-16.5 | -0.667 | 0.1171 | -0.057 | -5.695
-16 | -0.641 | 0.10108 | -0.06 | -6.343
-15.5 | -0.61 | 0.10826 | -0.057 | -5.632
-15 | -0.581 | 0.10371 | -0.056 | -5.599
-14.5 | -0.553 | 0.09525 | -0.058 | -5.806
-14 | -0.527 | 0.08502 | -0.062 | -6.201
-13.5 | -0.502 | 0.07572 | -0.066 | -6.635
-13 | -0.483 | 0.06116 | -0.075 | -7.894
-12.5 | -0.436 | 0.08573 | -0.054 | -5.084
-12 | -0.408 | 0.07882 | -0.055 | -5.175
-11.5 | -0.38 | 0.07239 | -0.057 | -5.248
-11 | -0.352 | 0.06635 | -0.06 | -5.312
-10.5 | -0.326 | 0.05906 | -0.065 | -5.517
-10 | -0.324 | 0.02676 | -0.092 | -12.104
-9.5 | -0.264 | 0.0659 | -0.051 | -4.006
-9 | -0.236 | 0.06291 | -0.052 | -3.745
-8.5 | -0.207 | 0.05577 | -0.055 | -3.719
-8 | -0.265 | 0.05065 | -0.058 | -5.223
-7.5 | -0.261 | 0.04476 | -0.065 | -5.823
-7 | -0.273 | 0.00787 | -0.112 | -34.631
-6.5 | -0.216 | 0.00794 | -0.113 | -27.156
-6 | -0.153 | 0.00587 | -0.113 | -26.104
-5.5 | -0.088 | 0.00577 | -0.114 | -15.19
-5 | -0.02 | 0.00571 | -0.115 | -3.454
-4.5 | 0.05 | 0.00666 | -0.116 | 7.457
-4 | 0.12 | 0.00655 | -0.116 | 18.324
-3.5 | 0.191 | 0.00648 | -0.117 | 29.448
-3 | 0.262 | 0.00644 | -0.118 | 40.661
-2.5 | 0.333 | 0.00637 | -0.119 | 52.318
-2 | 0.406 | 0.00635 | -0.119 | 63.953
-1.5 | 0.477 | 0.00632 | -0.12 | 75.545
-1 | 0.548 | 0.00617 | -0.121 | 88.867
-0.5 | 0.619 | 0.00594 | -0.122 | 104.293
0 | 0.69 | 0.00585 | -0.122 | 117.956
0.5 | 0.761 | 0.00577 | -0.123 | 131.911
1 | 0.827 | 0.0053 | -0.123 | 156.079
1.5 | 0.895 | 0.00612 | -0.124 | 146.251
2 | 0.963 | 0.00629 | -0.124 | 153.25
2.5 | 1.031 | 0.00649 | -0.125 | 158.964
3 | 1.095 | 0.00786 | -0.125 | 139.348
3.5 | 1.161 | 0.00849 | -0.125 | 136.711
4 | 1.227 | 0.00919 | -0.126 | 133.577
4.5 | 1.293 | 0.0101 | -0.126 | 127.996
5 | 1.358 | 0.01111 | -0.126 | 122.174
5.5 | 1.4 | 0.01231 | -0.127 | 113.77
6 | 1.455 | 0.01378 | -0.127 | 105.642
6.5 | 1.506 | 0.01589 | -0.127 | 94.797
7 | 1.555 | 0.0169 | -0.128 | 92.001
7.5 | 1.596 | 0.01813 | -0.128 | 88.047
8 | 1.625 | 0.0193 | -0.129 | 84.214
8.5 | 1.64 | 0.02065 | -0.129 | 79.424
9 | 1.633 | 0.02212 | -0.13 | 73.808
9.5 | 1.585 | 0.02406 | -0.13 | 65.865
10 | 1.433 | 0.0265 | -0.13 | 54.079
10.5 | 1.004 | 0.02992 | -0.131 | 33.55
11 | 1.035 | 0.03042 | -0.131 | 34.011
11.5 | 1.063 | 0.03353 | -0.131 | 31.691
12 | 1.094 | 0.03332 | -0.132 | 32.832
12.5 | 1.121 | 0.03697 | -0.132 | 30.32
13 | 1.148 | 0.04078 | -0.132 | 28.145
13.5 | 1.178 | 0.04118 | -0.133 | 28.595

## 128. Re 14M Mach 0.50 (2)
BIGFOIL.COM POLAR EXPORT
NACA64-716 a=0.6
NACA64-716 a=0.6 |  |  |  | Cl Max: | 1.6722 | at alpha= | 14.5 | deg
XFOIL ncrit=9 |  |  |  | L/D Max: | 242.244 | at alpha= | 3.5 | deg
Re: | 14000000 |  |  | Cd Min: | 0.20005 | at alpha= | 19.5 | deg
Mach: | 0.5 |  |  | Cl=0 at alpha= | -4.8718 | deg
|  |  |  | @ Cl=0.1, Cd= | 0.0057478
|  |  |  | @ Cl=0.4, Cd= | 0.0053575
|  |  |  | @ Cl=0.6, Cd= | 0.0051612
alpha (deg) | Cl | Cd | Cm | Cl/Cd
-14 | -0.2615 | 0.12184 | -0.0799 | -2.1463
-13.5 | -0.2575 | 0.11226 | -0.0862 | -2.2938
-13 | -0.2514 | 0.10345 | -0.092 | -2.4302
-12.5 | -0.2532 | 0.09386 | -0.0984 | -2.6976
-12 | -0.2778 | 0.08173 | -0.107 | -3.399
-11.5 | -0.3135 | 0.06921 | -0.1164 | -4.5297
-11 | -0.4462 | 0.0293 | -0.1249 | -15.2287
-10.5 | -0.4672 | 0.02033 | -0.1319 | -22.9808
-10 | -0.4944 | 0.01351 | -0.1377 | -36.5951
-9.5 | -0.5258 | 0.0102 | -0.1398 | -51.549
-9 | -0.555 | 0.00602 | -0.1372 | -92.1927
-8 | -0.4816 | 0.00842 | -0.1363 | -57.1971
-7.5 | -0.4017 | 0.00779 | -0.134 | -51.5661
-7 | -0.324 | 0.00722 | -0.1322 | -44.8753
-6.5 | -0.2478 | 0.00665 | -0.1311 | -37.2632
-6 | -0.1706 | 0.0064 | -0.1304 | -26.6562
-5.5 | -0.0944 | 0.0062 | -0.13 | -15.2258
-5 | -0.0191 | 0.00597 | -0.1299 | -3.1993
-4.5 | 0.0554 | 0.00582 | -0.1301 | 9.5189
-4 | 0.1295 | 0.0057 | -0.1305 | 22.7193
-3.5 | 0.2029 | 0.00557 | -0.1311 | 36.4273
-3 | 0.276 | 0.00549 | -0.1319 | 50.2732
-2.5 | 0.3487 | 0.0054 | -0.1327 | 64.5741
-2 | 0.4212 | 0.00534 | -0.1337 | 78.8764
-1.5 | 0.4932 | 0.00529 | -0.1347 | 93.2325
-1 | 0.5652 | 0.00521 | -0.1358 | 108.4837
-0.5 | 0.6365 | 0.00511 | -0.1369 | 124.5597
0 | 0.7083 | 0.00492 | -0.1382 | 143.9634
0.5 | 0.7796 | 0.00474 | -0.1394 | 164.4726
1 | 0.8501 | 0.00448 | -0.1406 | 189.7545
1.5 | 0.9226 | 0.00449 | -0.1418 | 205.4788
2 | 0.9938 | 0.0046 | -0.1427 | 216.0435
2.5 | 1.0661 | 0.00469 | -0.1436 | 227.3134
3 | 1.137 | 0.00486 | -0.1442 | 233.9506
3.5 | 1.2088 | 0.00499 | -0.1448 | 242.2445
4 | 1.276 | 0.00533 | -0.1445 | 239.3996
4.5 | 1.3398 | 0.00575 | -0.1435 | 233.0087
5 | 1.3542 | 0.00734 | -0.1343 | 184.4959
5.5 | 1.338 | 0.00907 | -0.1203 | 147.5193
6 | 1.3225 | 0.01202 | -0.1089 | 110.025
6.5 | 1.3299 | 0.01461 | -0.1013 | 91.0267
7 | 1.3428 | 0.01724 | -0.0949 | 77.8886
7.5 | 1.3532 | 0.02019 | -0.0887 | 67.0233
8.5 | 1.3741 | 0.02702 | -0.0778 | 50.8549
9.5 | 1.4216 | 0.03327 | -0.0703 | 42.7292
10 | 1.4512 | 0.03631 | -0.0673 | 39.967
10.5 | 1.4799 | 0.03954 | -0.0643 | 37.4279
11 | 1.5123 | 0.0424 | -0.062 | 35.6675
11.5 | 1.5406 | 0.04594 | -0.0591 | 33.535
12 | 1.5674 | 0.04974 | -0.0564 | 31.5119
12.5 | 1.5944 | 0.05376 | -0.0538 | 29.6577
13 | 1.6203 | 0.05805 | -0.0515 | 27.9121
13.5 | 1.6439 | 0.06279 | -0.0493 | 26.1809
14 | 1.6624 | 0.0682 | -0.0474 | 24.3754
14.5 | 1.6722 | 0.07474 | -0.0459 | 22.3736
15 | 1.6665 | 0.08311 | -0.0454 | 20.0517
15.5 | 1.6451 | 0.09354 | -0.0462 | 17.5871
16 | 1.6173 | 0.1052 | -0.0487 | 15.3736
16.5 | 1.5872 | 0.1177 | -0.0526 | 13.4851
17 | 1.5579 | 0.13072 | -0.0579 | 11.9178
17.5 | 1.5262 | 0.14447 | -0.0649 | 10.5641
18 | 1.4974 | 0.15844 | -0.0731 | 9.4509
18.5 | 1.4719 | 0.17238 | -0.082 | 8.5387
19 | 1.4499 | 0.18621 | -0.0915 | 7.7864
19.5 | 1.4311 | 0.20005 | -0.1013 | 7.1537

## 129. Re 16M Mach 0.00 (1)
BIGFOIL.COM POLAR EXPORT
NACA64-716 a=0.6
NACA64-716 a=0.6 |  |  |  | Cl Max: | 1.765 | at alpha= | 13.5 | deg
JavaFoil+Calcfoil stall+Eppler ext transition |  |  |  | L/D Max: | 146.379 | at alpha= | 1.5 | deg
Re: | 16000000 |  |  | Cd Min: | 0.0048 | at alpha= | -6.5 | deg
Mach: | 0 |  |  | Cl=0 at alpha= | -4.8583 | deg
|  |  |  | @ Cl=0.1, Cd= | 0.0060364
|  |  |  | @ Cl=0.4, Cd= | 0.0058128
|  |  |  | @ Cl=0.6, Cd= | 0.005369
alpha (deg) | Cl | Cd | Cm | Cl/Cd
-17.5 | -0.594 | 0.12019 | -0.049 | -4.941
-17 | -0.604 | 0.11404 | -0.05 | -5.292
-16.5 | -0.611 | 0.1076 | -0.051 | -5.683
-16 | -0.615 | 0.10587 | -0.05 | -5.814
-15.5 | -0.62 | 0.09887 | -0.051 | -6.268
-15 | -0.621 | 0.09302 | -0.052 | -6.68
-14.5 | -0.62 | 0.08742 | -0.053 | -7.097
-14 | -0.617 | 0.08109 | -0.055 | -7.61
-13.5 | -0.613 | 0.0734 | -0.058 | -8.345
-13 | -0.606 | 0.06518 | -0.061 | -9.298
-12.5 | -0.627 | 0.03655 | -0.075 | -17.143
-12 | -0.625 | 0.02492 | -0.08 | -25.079
-11.5 | -0.612 | 0.01894 | -0.083 | -32.293
-11 | -0.612 | 0.01064 | -0.089 | -57.506
-10.5 | -0.586 | 0.00897 | -0.091 | -65.325
-10 | -0.556 | 0.00789 | -0.093 | -70.479
-9.5 | -0.513 | 0.00752 | -0.094 | -68.186
-9 | -0.467 | 0.00544 | -0.094 | -85.796
-8.5 | -0.417 | 0.00537 | -0.095 | -77.806
-8 | -0.366 | 0.00675 | -0.096 | -54.149
-7.5 | -0.311 | 0.00498 | -0.096 | -62.471
-7 | -0.254 | 0.0049 | -0.097 | -51.905
-6.5 | -0.196 | 0.0048 | -0.097 | -40.862
-6 | -0.137 | 0.00541 | -0.098 | -25.395
-5.5 | -0.078 | 0.00627 | -0.099 | -12.379
-5 | -0.017 | 0.00618 | -0.099 | -2.804
-4.5 | 0.043 | 0.00611 | -0.1 | 7.116
-4 | 0.105 | 0.00603 | -0.101 | 17.353
-3.5 | 0.166 | 0.00601 | -0.101 | 27.605
-3 | 0.228 | 0.00593 | -0.102 | 38.389
-2.5 | 0.289 | 0.00591 | -0.103 | 48.918
-2 | 0.352 | 0.00586 | -0.103 | 60.019
-1.5 | 0.413 | 0.0058 | -0.104 | 71.217
-1 | 0.475 | 0.00562 | -0.105 | 84.535
-0.5 | 0.536 | 0.00547 | -0.105 | 98.059
0 | 0.598 | 0.00537 | -0.106 | 111.371
0.5 | 0.659 | 0.00534 | -0.107 | 123.276
1 | 0.72 | 0.00526 | -0.107 | 136.987
1.5 | 0.781 | 0.00534 | -0.108 | 146.379
2 | 0.842 | 0.00606 | -0.109 | 139.029
2.5 | 0.903 | 0.00647 | -0.109 | 139.661
3 | 0.964 | 0.00685 | -0.11 | 140.765
3.5 | 1.02 | 0.00708 | -0.11 | 143.942
4 | 1.077 | 0.00753 | -0.11 | 143.052
4.5 | 1.135 | 0.00806 | -0.111 | 140.707
5 | 1.192 | 0.00861 | -0.111 | 138.557
5.5 | 1.238 | 0.00925 | -0.111 | 133.803
6 | 1.29 | 0.01001 | -0.112 | 128.946
6.5 | 1.342 | 0.01063 | -0.112 | 126.278
7 | 1.392 | 0.01183 | -0.113 | 117.629
7.5 | 1.44 | 0.01239 | -0.113 | 116.231
8 | 1.487 | 0.01302 | -0.113 | 114.182
8.5 | 1.531 | 0.01363 | -0.114 | 112.271
9 | 1.572 | 0.01425 | -0.114 | 110.333
9.5 | 1.611 | 0.01491 | -0.115 | 108.024
10 | 1.647 | 0.01562 | -0.115 | 105.427
10.5 | 1.679 | 0.01644 | -0.116 | 102.08
11 | 1.705 | 0.01724 | -0.116 | 98.898
11.5 | 1.726 | 0.01807 | -0.116 | 95.517
12 | 1.742 | 0.01904 | -0.117 | 91.505
12.5 | 1.755 | 0.02005 | -0.117 | 87.527
13 | 1.762 | 0.02101 | -0.118 | 83.872
13.5 | 1.765 | 0.02214 | -0.118 | 79.696
14 | 1.76 | 0.0233 | -0.118 | 75.527
14.5 | 1.747 | 0.02462 | -0.119 | 70.956
15 | 1.73 | 0.02569 | -0.119 | 67.336
15.5 | 1.707 | 0.02732 | -0.119 | 62.467
16 | 1.68 | 0.02892 | -0.119 | 58.088
16.5 | 1.649 | 0.03059 | -0.12 | 53.909
17 | 1.614 | 0.0326 | -0.12 | 49.516
17.5 | 1.576 | 0.03452 | -0.12 | 45.665
18 | 1.536 | 0.0367 | -0.12 | 41.845
18.5 | 1.493 | 0.03896 | -0.12 | 38.323

## 130. Re 16M Mach 0.00 (2)
BIGFOIL.COM POLAR EXPORT
NACA64-716 a=0.6
NACA64-716 a=0.6 |  |  |  | Cl Max: | 1.8716 | at alpha= | 20 | deg
XFOIL ncrit=9 |  |  |  | L/D Max: | 207.406 | at alpha= | 3 | deg
Re: | 16000000 |  |  | Cd Min: | 0.06779 | at alpha= | 20 | deg
Mach: | 0 |  |  | Cl=0 at alpha= | -4.9076 | deg
|  |  |  | @ Cl=0.1, Cd= | 0.0052136
|  |  |  | @ Cl=0.4, Cd= | 0.0048763
|  |  |  | @ Cl=0.6, Cd= | 0.0045231
alpha (deg) | Cl | Cd | Cm | Cl/Cd
-20 | -1.3182 | 0.03732 | -0.1094 | -35.3215
-19.5 | -1.3259 | 0.03191 | -0.1115 | -41.5512
-19 | -1.3382 | 0.02644 | -0.113 | -50.6127
-18.5 | -1.3324 | 0.02308 | -0.1132 | -57.7296
-18 | -1.3405 | 0.02014 | -0.11 | -66.5591
-17.5 | -1.3375 | 0.01869 | -0.1042 | -71.5623
-17 | -1.3049 | 0.01752 | -0.1022 | -74.4806
-16.5 | -1.2666 | 0.01646 | -0.1008 | -76.9502
-16 | -1.2239 | 0.01551 | -0.0999 | -78.9104
-15.5 | -1.179 | 0.0146 | -0.0991 | -80.7534
-15 | -1.1317 | 0.01378 | -0.0986 | -82.1263
-14.5 | -1.0824 | 0.01301 | -0.0983 | -83.1975
-14 | -1.0318 | 0.0123 | -0.0981 | -83.8862
-13.5 | -0.9804 | 0.0116 | -0.098 | -84.5172
-13 | -0.9276 | 0.01097 | -0.098 | -84.5579
-12.5 | -0.874 | 0.01036 | -0.0981 | -84.3629
-12 | -0.8197 | 0.00979 | -0.0983 | -83.7283
-11.5 | -0.7647 | 0.00926 | -0.0986 | -82.581
-11 | -0.7091 | 0.00876 | -0.0989 | -80.9475
-10.5 | -0.6527 | 0.00833 | -0.0993 | -78.3553
-10 | -0.5956 | 0.00796 | -0.0998 | -74.8241
-9.5 | -0.5382 | 0.00762 | -0.1004 | -70.6299
-9 | -0.4809 | 0.00724 | -0.1009 | -66.4227
-8.5 | -0.4249 | 0.00655 | -0.1014 | -64.8702
-8 | -0.3662 | 0.00632 | -0.1021 | -57.943
-7.5 | -0.3075 | 0.0061 | -0.1028 | -50.4098
-7 | -0.2483 | 0.00592 | -0.1036 | -41.9426
-6.5 | -0.1891 | 0.00578 | -0.1044 | -32.7163
-6 | -0.1298 | 0.00563 | -0.1052 | -23.0551
-5.5 | -0.0706 | 0.00551 | -0.1061 | -12.8131
-5 | -0.011 | 0.0054 | -0.1069 | -2.037
-4.5 | 0.0485 | 0.0053 | -0.1078 | 9.1509
-4 | 0.1081 | 0.0052 | -0.1087 | 20.7885
-3.5 | 0.1677 | 0.00513 | -0.1096 | 32.6901
-3 | 0.2273 | 0.00506 | -0.1106 | 44.9209
-2.5 | 0.287 | 0.00499 | -0.1115 | 57.515
-2 | 0.3467 | 0.00493 | -0.1125 | 70.3245
-1.5 | 0.4062 | 0.00487 | -0.1134 | 83.4086
-1 | 0.4658 | 0.00475 | -0.1144 | 98.0632
-0.5 | 0.525 | 0.00467 | -0.1154 | 112.4197
0 | 0.5841 | 0.00455 | -0.1164 | 128.3736
0.5 | 0.6432 | 0.00445 | -0.1174 | 144.5393
1 | 0.7015 | 0.00421 | -0.1184 | 166.6271
1.5 | 0.7605 | 0.00417 | -0.1194 | 182.3741
2 | 0.8194 | 0.00422 | -0.1203 | 194.1706
2.5 | 0.8778 | 0.00433 | -0.1212 | 202.7252
3 | 0.9354 | 0.00451 | -0.122 | 207.4058
3.5 | 0.9915 | 0.00479 | -0.1225 | 206.9937
4 | 1.0439 | 0.00534 | -0.1225 | 195.4869
4.5 | 1.0916 | 0.00614 | -0.1217 | 177.785
5 | 1.134 | 0.00714 | -0.12 | 158.8235
5.5 | 1.1798 | 0.00778 | -0.1188 | 151.6452
6.5 | 1.267 | 0.00895 | -0.1155 | 141.5642
7 | 1.3068 | 0.0095 | -0.1132 | 137.5579
7.5 | 1.3219 | 0.01021 | -0.1062 | 129.4711
8 | 1.3427 | 0.01118 | -0.101 | 120.0984
8.5 | 1.3673 | 0.01225 | -0.0968 | 111.6163
9.5 | 1.4261 | 0.01435 | -0.0907 | 99.3798
10.5 | 1.4842 | 0.01619 | -0.0852 | 91.6739
11 | 1.5136 | 0.01754 | -0.0828 | 86.2942
11.5 | 1.5412 | 0.01906 | -0.0804 | 80.8604
12 | 1.5689 | 0.02063 | -0.0781 | 76.0494
12.5 | 1.5952 | 0.02237 | -0.0759 | 71.3098
13 | 1.6224 | 0.02413 | -0.074 | 67.2358
13.5 | 1.6481 | 0.02607 | -0.0721 | 63.2183
14 | 1.6695 | 0.0284 | -0.07 | 58.7852
14.5 | 1.6925 | 0.03068 | -0.0682 | 55.1662
15 | 1.7144 | 0.03312 | -0.0664 | 51.7633
15.5 | 1.7356 | 0.03563 | -0.0647 | 48.7118
16 | 1.7541 | 0.03849 | -0.0632 | 45.5729
16.5 | 1.7735 | 0.04139 | -0.0618 | 42.8485
17 | 1.792 | 0.0444 | -0.0606 | 40.3604
17.5 | 1.8078 | 0.04774 | -0.0594 | 37.8676
18 | 1.8225 | 0.05133 | -0.0585 | 35.5056
18.5 | 1.8367 | 0.05508 | -0.0578 | 33.346
19 | 1.85 | 0.05904 | -0.0573 | 31.3347
19.5 | 1.8618 | 0.06325 | -0.057 | 29.4356
20 | 1.8716 | 0.06779 | -0.0569 | 27.6088

## 131. Re 16M Mach 0.10 (1)
BIGFOIL.COM POLAR EXPORT
NACA64-716 a=0.6
NACA64-716 a=0.6 |  |  |  | Cl Max: | 1.756 | at alpha= | 13 | deg
JavaFoil+Calcfoil stall+Eppler ext transition |  |  |  | L/D Max: | 145.898 | at alpha= | 1.5 | deg
Re: | 16000000 |  |  | Cd Min: | 0.00481 | at alpha= | -6.5 | deg
Mach: | 0.1 |  |  | Cl=0 at alpha= | -4.8607 | deg
|  |  |  | @ Cl=0.1, Cd= | 0.0060366
|  |  |  | @ Cl=0.4, Cd= | 0.0058374
|  |  |  | @ Cl=0.6, Cd= | 0.0053813
alpha (deg) | Cl | Cd | Cm | Cl/Cd
-17 | -0.57 | 0.11639 | -0.049 | -4.9
-16.5 | -0.581 | 0.11008 | -0.05 | -5.282
-16 | -0.589 | 0.10773 | -0.049 | -5.467
-15.5 | -0.597 | 0.09975 | -0.051 | -5.98
-15 | -0.601 | 0.0949 | -0.051 | -6.33
-14.5 | -0.603 | 0.08916 | -0.053 | -6.759
-14 | -0.601 | 0.08346 | -0.054 | -7.205
-13.5 | -0.599 | 0.07621 | -0.056 | -7.855
-13 | -0.592 | 0.06952 | -0.059 | -8.521
-12.5 | -0.586 | 0.05986 | -0.064 | -9.796
-12 | -0.61 | 0.02967 | -0.078 | -20.57
-11.5 | -0.6 | 0.02222 | -0.082 | -27.012
-11 | -0.6 | 0.01247 | -0.088 | -48.106
-10.5 | -0.578 | 0.01005 | -0.09 | -57.524
-10 | -0.555 | 0.00797 | -0.093 | -69.703
-9.5 | -0.513 | 0.00756 | -0.094 | -67.857
-9 | -0.468 | 0.00545 | -0.095 | -85.778
-8.5 | -0.419 | 0.00538 | -0.095 | -77.797
-8 | -0.367 | 0.00681 | -0.096 | -53.835
-7.5 | -0.312 | 0.00517 | -0.097 | -60.416
-7 | -0.255 | 0.00491 | -0.097 | -52.058
-6.5 | -0.197 | 0.00481 | -0.098 | -40.985
-6 | -0.138 | 0.00542 | -0.099 | -25.469
-5.5 | -0.078 | 0.00631 | -0.099 | -12.361
-5 | -0.017 | 0.00531 | -0.1 | -3.28
-4.5 | 0.044 | 0.00611 | -0.101 | 7.144
-4 | 0.105 | 0.00603 | -0.101 | 17.43
-3.5 | 0.167 | 0.00601 | -0.102 | 27.754
-3 | 0.229 | 0.00595 | -0.103 | 38.422
-2.5 | 0.291 | 0.00591 | -0.103 | 49.2
-2 | 0.354 | 0.00586 | -0.104 | 60.387
-1.5 | 0.415 | 0.00583 | -0.105 | 71.29
-1 | 0.477 | 0.00561 | -0.105 | 85.082
-0.5 | 0.539 | 0.00546 | -0.106 | 98.698
0 | 0.601 | 0.00538 | -0.107 | 111.632
0.5 | 0.662 | 0.00538 | -0.107 | 123.181
1 | 0.724 | 0.0053 | -0.108 | 136.593
1.5 | 0.785 | 0.00538 | -0.108 | 145.898
2 | 0.847 | 0.00611 | -0.109 | 138.585
2.5 | 0.908 | 0.00647 | -0.11 | 140.271
3 | 0.969 | 0.00686 | -0.11 | 141.261
3.5 | 1.024 | 0.00712 | -0.11 | 143.93
4 | 1.082 | 0.00758 | -0.111 | 142.755
4.5 | 1.14 | 0.00812 | -0.111 | 140.459
5 | 1.198 | 0.00866 | -0.112 | 138.263
5.5 | 1.243 | 0.00935 | -0.112 | 132.979
6 | 1.296 | 0.01012 | -0.112 | 128.08
6.5 | 1.348 | 0.01074 | -0.113 | 125.5
7 | 1.397 | 0.01198 | -0.113 | 116.668
7.5 | 1.446 | 0.01255 | -0.114 | 115.274
8 | 1.492 | 0.01317 | -0.114 | 113.271
8.5 | 1.536 | 0.01378 | -0.114 | 111.443
9 | 1.577 | 0.01443 | -0.115 | 109.301
9.5 | 1.615 | 0.01511 | -0.115 | 106.936
10 | 1.651 | 0.01584 | -0.116 | 104.219
10.5 | 1.682 | 0.01667 | -0.116 | 100.89
11 | 1.706 | 0.01747 | -0.116 | 97.651
11.5 | 1.726 | 0.01843 | -0.117 | 93.683
12 | 1.741 | 0.01936 | -0.117 | 89.93
12.5 | 1.751 | 0.02037 | -0.118 | 85.977
13 | 1.756 | 0.0214 | -0.118 | 82.092
13.5 | 1.756 | 0.02255 | -0.118 | 77.873
14 | 1.748 | 0.02376 | -0.119 | 73.555
14.5 | 1.731 | 0.0251 | -0.119 | 68.982
15 | 1.709 | 0.02623 | -0.119 | 65.175
15.5 | 1.682 | 0.02792 | -0.12 | 60.254
16 | 1.65 | 0.02966 | -0.12 | 55.635
16.5 | 1.613 | 0.0317 | -0.12 | 50.895
17 | 1.573 | 0.03355 | -0.12 | 46.887
17.5 | 1.529 | 0.03588 | -0.12 | 42.621
18 | 1.483 | 0.03813 | -0.121 | 38.897

## 132. Re 16M Mach 0.10 (2)
BIGFOIL.COM POLAR EXPORT
NACA64-716 a=0.6
NACA64-716 a=0.6 |  |  |  | Cl Max: | 1.8698 | at alpha= | 20 | deg
XFOIL ncrit=9 |  |  |  | L/D Max: | 208.825 | at alpha= | 3 | deg
Re: | 16000000 |  |  | Cd Min: | 0.07057 | at alpha= | 20 | deg
Mach: | 0.1 |  |  | Cl=0 at alpha= | -4.9067 | deg
|  |  |  | @ Cl=0.1, Cd= | 0.0052247
|  |  |  | @ Cl=0.4, Cd= | 0.004889
|  |  |  | @ Cl=0.6, Cd= | 0.00453
alpha (deg) | Cl | Cd | Cm | Cl/Cd
-20 | -1.2399 | 0.04767 | -0.107 | -26.0101
-19.5 | -1.2665 | 0.03953 | -0.1115 | -32.039
-19 | -1.2972 | 0.03188 | -0.1147 | -40.6901
-18.5 | -1.2955 | 0.02747 | -0.116 | -47.1605
-18 | -1.3075 | 0.02272 | -0.1162 | -57.5484
-17.5 | -1.3132 | 0.02008 | -0.1125 | -65.3984
-17 | -1.3042 | 0.01871 | -0.1071 | -69.706
-16.5 | -1.2709 | 0.01744 | -0.105 | -72.8727
-16 | -1.2306 | 0.01635 | -0.1036 | -75.2661
-15.5 | -1.1875 | 0.01529 | -0.1024 | -77.6651
-13.5 | -0.9895 | 0.01196 | -0.1002 | -82.7341
-13 | -0.9365 | 0.01126 | -0.1 | -83.1705
-12.5 | -0.8825 | 0.0106 | -0.0999 | -83.2547
-12 | -0.8276 | 0.00999 | -0.1 | -82.8428
-11.5 | -0.7719 | 0.00945 | -0.1001 | -81.6825
-11 | -0.7158 | 0.00892 | -0.1003 | -80.2466
-10.5 | -0.6589 | 0.00844 | -0.1006 | -78.0687
-10 | -0.6012 | 0.00804 | -0.101 | -74.7761
-9.5 | -0.5431 | 0.0077 | -0.1015 | -70.5325
-9 | -0.4851 | 0.00732 | -0.102 | -66.2705
-8 | -0.3694 | 0.00636 | -0.103 | -58.0818
-7.5 | -0.3102 | 0.00613 | -0.1036 | -50.6036
-7 | -0.2505 | 0.00594 | -0.1044 | -42.1717
-6.5 | -0.1907 | 0.0058 | -0.1052 | -32.8793
-6 | -0.1309 | 0.00565 | -0.106 | -23.1681
-5.5 | -0.0712 | 0.00552 | -0.1068 | -12.8986
-5 | -0.0112 | 0.00541 | -0.1076 | -2.0702
-4.5 | 0.0488 | 0.00531 | -0.1085 | 9.1902
-4 | 0.1088 | 0.00521 | -0.1094 | 20.8829
-3.5 | 0.1688 | 0.00514 | -0.1103 | 32.8405
-3 | 0.2288 | 0.00507 | -0.1112 | 45.1282
-2.5 | 0.2889 | 0.005 | -0.1122 | 57.78
-2 | 0.349 | 0.00494 | -0.1131 | 70.6478
-1.5 | 0.409 | 0.00488 | -0.1141 | 83.8115
-1 | 0.4689 | 0.00476 | -0.1151 | 98.5084
-0.5 | 0.5285 | 0.00468 | -0.1161 | 112.9274
0 | 0.5881 | 0.00455 | -0.1171 | 129.2527
0.5 | 0.6475 | 0.00445 | -0.1181 | 145.5056
1 | 0.7062 | 0.00421 | -0.1191 | 167.7435
1.5 | 0.7656 | 0.00417 | -0.1201 | 183.5971
2 | 0.8249 | 0.00423 | -0.1211 | 195.0118
2.5 | 0.8837 | 0.00434 | -0.1219 | 203.6175
3 | 0.9418 | 0.00451 | -0.1227 | 208.8248
3.5 | 0.9982 | 0.00479 | -0.1232 | 208.3925
4 | 1.0514 | 0.00532 | -0.1232 | 197.6316
5 | 1.1409 | 0.00716 | -0.1205 | 159.3436
5.5 | 1.1863 | 0.00783 | -0.1191 | 151.507
6.5 | 1.2722 | 0.00903 | -0.1155 | 140.8859
7 | 1.3078 | 0.00957 | -0.1122 | 136.6562
7.5 | 1.3215 | 0.01039 | -0.105 | 127.1896
8 | 1.3428 | 0.01143 | -0.0999 | 117.4803
8.5 | 1.3674 | 0.01257 | -0.0958 | 108.7828
9 | 1.3977 | 0.01361 | -0.0927 | 102.6965
9.5 | 1.4273 | 0.01475 | -0.0898 | 96.7661
10 | 1.4572 | 0.01592 | -0.087 | 91.5327
11.5 | 1.5432 | 0.01966 | -0.0794 | 78.4944
12 | 1.5703 | 0.02134 | -0.0771 | 73.5848
12.5 | 1.5961 | 0.02321 | -0.0748 | 68.7678
13 | 1.6221 | 0.02514 | -0.0728 | 64.5227
13.5 | 1.6481 | 0.02716 | -0.0709 | 60.6811
14 | 1.6704 | 0.02947 | -0.0688 | 56.6814
14.5 | 1.6947 | 0.03173 | -0.067 | 53.41
15 | 1.7147 | 0.03442 | -0.0651 | 49.817
15.5 | 1.7333 | 0.03727 | -0.0633 | 46.5066
16 | 1.7533 | 0.04012 | -0.0618 | 43.7014
16.5 | 1.7755 | 0.04281 | -0.0606 | 41.474
17 | 1.7926 | 0.04609 | -0.0593 | 38.8935
17.5 | 1.8053 | 0.0499 | -0.0581 | 36.1784
18 | 1.8195 | 0.05368 | -0.0572 | 33.8953
18.5 | 1.8344 | 0.05752 | -0.0566 | 31.8915
19 | 1.8479 | 0.06159 | -0.0561 | 30.0032
19.5 | 1.8608 | 0.06578 | -0.0559 | 28.2882
20 | 1.8698 | 0.07057 | -0.0558 | 26.4957

## 133. Re 16M Mach 0.25 (1)
BIGFOIL.COM POLAR EXPORT
NACA64-716 a=0.6
NACA64-716 a=0.6 |  |  |  | Cl Max: | 1.721 | at alpha= | 12 | deg
JavaFoil+Calcfoil stall+Eppler ext transition |  |  |  | L/D Max: | 147.776 | at alpha= | 1.5 | deg
Re: | 16000000 |  |  | Cd Min: | 0.00486 | at alpha= | -6.5 | deg
Mach: | 0.25 |  |  | Cl=0 at alpha= | -4.8571 | deg
|  |  |  | @ Cl=0.1, Cd= | 0.0061227
|  |  |  | @ Cl=0.4, Cd= | 0.0058884
|  |  |  | @ Cl=0.6, Cd= | 0.0054808
alpha (deg) | Cl | Cd | Cm | Cl/Cd
-15 | -0.421 | 0.10487 | -0.048 | -4.013
-14.5 | -0.45 | 0.09817 | -0.049 | -4.584
-14 | -0.474 | 0.09241 | -0.05 | -5.125
-13.5 | -0.492 | 0.08667 | -0.051 | -5.674
-13 | -0.504 | 0.08021 | -0.053 | -6.288
-12.5 | -0.511 | 0.07393 | -0.055 | -6.917
-12 | -0.512 | 0.06829 | -0.057 | -7.5
-11.5 | -0.508 | 0.06186 | -0.06 | -8.207
-11 | -0.498 | 0.05522 | -0.064 | -9.017
-10.5 | -0.492 | 0.04156 | -0.073 | -11.844
-10 | -0.525 | 0.01153 | -0.092 | -45.509
-9.5 | -0.506 | 0.00907 | -0.096 | -55.776
-9 | -0.469 | 0.00774 | -0.097 | -60.662
-8.5 | -0.423 | 0.00732 | -0.098 | -57.712
-8 | -0.372 | 0.00537 | -0.099 | -69.297
-7.5 | -0.318 | 0.00526 | -0.099 | -60.544
-7 | -0.261 | 0.00497 | -0.1 | -52.459
-6.5 | -0.202 | 0.00486 | -0.101 | -41.467
-6 | -0.141 | 0.00547 | -0.101 | -25.799
-5.5 | -0.08 | 0.00543 | -0.102 | -14.722
-5 | -0.018 | 0.00626 | -0.103 | -2.855
-4.5 | 0.045 | 0.00621 | -0.103 | 7.218
-4 | 0.108 | 0.00611 | -0.104 | 17.653
-3.5 | 0.171 | 0.00608 | -0.105 | 28.185
-3 | 0.235 | 0.00599 | -0.105 | 39.194
-2.5 | 0.299 | 0.00597 | -0.106 | 50.04
-2 | 0.363 | 0.0059 | -0.107 | 61.586
-1.5 | 0.427 | 0.00588 | -0.107 | 72.59
-1 | 0.49 | 0.0057 | -0.108 | 86.076
-0.5 | 0.554 | 0.00551 | -0.109 | 100.531
0 | 0.617 | 0.00547 | -0.109 | 112.898
0.5 | 0.68 | 0.00547 | -0.11 | 124.433
1 | 0.744 | 0.00537 | -0.111 | 138.397
1.5 | 0.807 | 0.00546 | -0.111 | 147.776
2 | 0.87 | 0.00628 | -0.112 | 138.652
2.5 | 0.933 | 0.00668 | -0.113 | 139.657
3 | 0.99 | 0.00694 | -0.113 | 142.693
3.5 | 1.049 | 0.00738 | -0.113 | 142.204
4 | 1.109 | 0.00787 | -0.114 | 140.945
4.5 | 1.169 | 0.00847 | -0.114 | 137.962
5 | 1.228 | 0.00909 | -0.114 | 135.115
5.5 | 1.273 | 0.00983 | -0.115 | 129.541
6 | 1.326 | 0.01066 | -0.115 | 124.435
6.5 | 1.379 | 0.01132 | -0.116 | 121.769
7 | 1.429 | 0.01265 | -0.116 | 112.963
7.5 | 1.478 | 0.01331 | -0.116 | 110.974
8 | 1.523 | 0.01404 | -0.117 | 108.467
8.5 | 1.565 | 0.015 | -0.117 | 104.295
9 | 1.604 | 0.01546 | -0.118 | 103.753
9.5 | 1.639 | 0.01628 | -0.118 | 100.675
10 | 1.67 | 0.01707 | -0.118 | 97.789
10.5 | 1.695 | 0.01805 | -0.119 | 93.895
11 | 1.711 | 0.01902 | -0.119 | 89.971
11.5 | 1.72 | 0.02013 | -0.12 | 85.424
12 | 1.721 | 0.02117 | -0.12 | 81.329
12.5 | 1.715 | 0.02254 | -0.12 | 76.1
13 | 1.701 | 0.02377 | -0.121 | 71.553
13.5 | 1.677 | 0.02536 | -0.121 | 66.152
14 | 1.642 | 0.02694 | -0.121 | 60.934
14.5 | 1.592 | 0.02879 | -0.122 | 55.314
15 | 1.534 | 0.03055 | -0.122 | 50.199
15.5 | 1.466 | 0.033 | -0.122 | 44.422
16 | 1.39 | 0.03528 | -0.122 | 39.389
16.5 | 1.305 | 0.03847 | -0.122 | 33.929
17 | 1.214 | 0.04229 | -0.122 | 28.703

## 134. Re 16M Mach 0.25 (2)
BIGFOIL.COM POLAR EXPORT
NACA64-716 a=0.6
NACA64-716 a=0.6 |  |  |  | Cl Max: | 1.8482 | at alpha= | 20 | deg
XFOIL ncrit=9 |  |  |  | L/D Max: | 215.322 | at alpha= | 3.5 | deg
Re: | 16000000 |  |  | Cd Min: | 0.18779 | at alpha= | -20 | deg
Mach: | 0.25 |  |  | Cl=0 at alpha= | -4.9003 | deg
|  |  |  | @ Cl=0.1, Cd= | 0.0053001
|  |  |  | @ Cl=0.4, Cd= | 0.004955
|  |  |  | @ Cl=0.6, Cd= | 0.0046091
alpha (deg) | Cl | Cd | Cm | Cl/Cd
-20 | -0.5056 | 0.18779 | -0.0211 | -2.6924
-19.5 | -0.4888 | 0.18115 | -0.0259 | -2.6983
-19 | -0.4738 | 0.17404 | -0.0307 | -2.7224
-18.5 | -0.4686 | 0.16442 | -0.0366 | -2.85
-18 | -0.4601 | 0.15569 | -0.0422 | -2.9552
-17.5 | -0.9613 | 0.0611 | -0.1077 | -15.7332
-17 | -1.0264 | 0.04606 | -0.1192 | -22.284
-16.5 | -1.0678 | 0.03639 | -0.1251 | -29.3432
-16 | -1.0766 | 0.03053 | -0.1275 | -35.2637
-15.5 | -1.108 | 0.02384 | -0.1292 | -46.4765
-15 | -1.1327 | 0.02072 | -0.123 | -54.667
-14.5 | -1.1116 | 0.0185 | -0.1192 | -60.0865
-14 | -1.0756 | 0.01657 | -0.1164 | -64.9125
-13.5 | -1.0329 | 0.01479 | -0.1142 | -69.8377
-13 | -0.9826 | 0.01343 | -0.1125 | -73.1646
-12.5 | -0.9286 | 0.01227 | -0.1112 | -75.6805
-12 | -0.8721 | 0.0113 | -0.1101 | -77.177
-11.5 | -0.8137 | 0.0105 | -0.1093 | -77.4952
-11 | -0.7541 | 0.0098 | -0.1087 | -76.949
-10.5 | -0.6937 | 0.00917 | -0.1083 | -75.6489
-10 | -0.633 | 0.00859 | -0.108 | -73.6903
-9.5 | -0.5716 | 0.00812 | -0.1079 | -70.3941
-9 | -0.5098 | 0.00771 | -0.1079 | -66.1219
-8.5 | -0.4479 | 0.0073 | -0.1081 | -61.3562
-8 | -0.3881 | 0.00656 | -0.1081 | -59.1616
-7.5 | -0.3255 | 0.00632 | -0.1085 | -51.5032
-7 | -0.2629 | 0.00606 | -0.109 | -43.3828
-6.5 | -0.2002 | 0.0059 | -0.1095 | -33.9322
-6 | -0.1374 | 0.00575 | -0.1101 | -23.8957
-5.5 | -0.0749 | 0.0056 | -0.1108 | -13.375
-5 | -0.0125 | 0.00549 | -0.1115 | -2.2769
-4.5 | 0.0502 | 0.00538 | -0.1123 | 9.3309
-4 | 0.1125 | 0.00528 | -0.1132 | 21.3068
-3.5 | 0.1751 | 0.00519 | -0.1141 | 33.738
-3 | 0.2373 | 0.00513 | -0.115 | 46.2573
-2.5 | 0.2997 | 0.00505 | -0.1159 | 59.3465
-2 | 0.3619 | 0.00501 | -0.1169 | 72.2355
-1.5 | 0.4242 | 0.00492 | -0.1179 | 86.2195
-1 | 0.4861 | 0.00483 | -0.1189 | 100.6418
-0.5 | 0.5482 | 0.00471 | -0.1199 | 116.3907
0 | 0.6098 | 0.00459 | -0.121 | 132.854
1 | 0.7322 | 0.00424 | -0.1231 | 172.6887
1.5 | 0.7939 | 0.0042 | -0.1241 | 189.0238
2 | 0.8554 | 0.00427 | -0.1251 | 200.3279
2.5 | 0.9164 | 0.00439 | -0.1259 | 208.7472
3 | 0.9769 | 0.00454 | -0.1267 | 215.1762
3.5 | 1.0357 | 0.00481 | -0.1272 | 215.3222
4.5 | 1.1385 | 0.00619 | -0.1258 | 183.9257
5 | 1.1799 | 0.00722 | -0.1233 | 163.4211
5.5 | 1.2206 | 0.00808 | -0.1206 | 151.0644
6 | 1.2614 | 0.00873 | -0.1179 | 144.4903
6.5 | 1.2811 | 0.00944 | -0.1111 | 135.7097
7 | 1.3009 | 0.01043 | -0.1049 | 124.7267
7.5 | 1.3268 | 0.01153 | -0.1003 | 115.0737
8 | 1.3464 | 0.01304 | -0.0952 | 103.2515
8.5 | 1.3704 | 0.01457 | -0.091 | 94.0563
9 | 1.4003 | 0.01592 | -0.0878 | 87.9585
9.5 | 1.4299 | 0.01737 | -0.0848 | 82.3201
10 | 1.459 | 0.01891 | -0.0818 | 77.1549
10.5 | 1.4896 | 0.02 | -0.0793 | 74.48
11 | 1.5175 | 0.02187 | -0.0766 | 69.3873
11.5 | 1.5471 | 0.02379 | -0.0743 | 65.0315
12 | 1.5733 | 0.02598 | -0.0718 | 60.5581
12.5 | 1.6012 | 0.02814 | -0.0696 | 56.9012
13 | 1.6285 | 0.03038 | -0.0674 | 53.6043
13.5 | 1.6512 | 0.03306 | -0.0651 | 49.9456
14 | 1.6729 | 0.03589 | -0.0629 | 46.6119
14.5 | 1.6951 | 0.03879 | -0.0608 | 43.6994
15 | 1.714 | 0.04207 | -0.0588 | 40.7416
15.5 | 1.7353 | 0.04521 | -0.0571 | 38.3831
16 | 1.7547 | 0.04871 | -0.0556 | 36.0234
16.5 | 1.7715 | 0.05258 | -0.0543 | 33.6915
17 | 1.7854 | 0.05685 | -0.0531 | 31.4055
17.5 | 1.7999 | 0.06124 | -0.0522 | 29.3909
18 | 1.8132 | 0.06588 | -0.0516 | 27.5228
18.5 | 1.826 | 0.07073 | -0.0513 | 25.8165
19 | 1.8328 | 0.07638 | -0.0512 | 23.9958
19.5 | 1.8401 | 0.08212 | -0.0515 | 22.4075
20 | 1.8482 | 0.08795 | -0.0521 | 21.0142

## 135. Re 16M Mach 0.50 (1)
BIGFOIL.COM POLAR EXPORT
NACA64-716 a=0.6
NACA64-716 a=0.6 |  |  |  | Cl Max: | 1.642 | at alpha= | 8.5 | deg
JavaFoil+Calcfoil stall+Eppler ext transition |  |  |  | L/D Max: | 157.79 | at alpha= | 1 | deg
Re: | 16000000 |  |  | Cd Min: | 0.00524 | at alpha= | 1 | deg
Mach: | 0.5 |  |  | Cl=0 at alpha= | -4.8571 | deg
|  |  |  | @ Cl=0.1, Cd= | 0.0064814
|  |  |  | @ Cl=0.4, Cd= | 0.0062516
|  |  |  | @ Cl=0.6, Cd= | 0.0059648
alpha (deg) | Cl | Cd | Cm | Cl/Cd
-20 | -0.866 | 0.17351 | -0.056 | -4.993
-19.5 | -0.837 | 0.16857 | -0.055 | -4.964
-19 | -0.809 | 0.16192 | -0.055 | -4.995
-18.5 | -0.782 | 0.14819 | -0.056 | -5.274
-18 | -0.752 | 0.14213 | -0.056 | -5.293
-17.5 | -0.723 | 0.13813 | -0.056 | -5.237
-17 | -0.694 | 0.1301 | -0.055 | -5.338
-16.5 | -0.666 | 0.12299 | -0.056 | -5.418
-16 | -0.639 | 0.10854 | -0.057 | -5.887
-15.5 | -0.61 | 0.10737 | -0.057 | -5.682
-15 | -0.581 | 0.10275 | -0.057 | -5.656
-14.5 | -0.554 | 0.09345 | -0.059 | -5.923
-14 | -0.529 | 0.08269 | -0.064 | -6.396
-13.5 | -0.505 | 0.07186 | -0.069 | -7.034
-13 | -0.497 | 0.04758 | -0.082 | -10.447
-12.5 | -0.436 | 0.08574 | -0.054 | -5.084
-12 | -0.408 | 0.07762 | -0.056 | -5.258
-11.5 | -0.38 | 0.07252 | -0.058 | -5.242
-11 | -0.353 | 0.06521 | -0.061 | -5.411
-10.5 | -0.327 | 0.05726 | -0.067 | -5.711
-10 | -0.33 | 0.02184 | -0.095 | -15.102
-9.5 | -0.264 | 0.06633 | -0.052 | -3.981
-9 | -0.236 | 0.0629 | -0.052 | -3.747
-8.5 | -0.207 | 0.05557 | -0.055 | -3.734
-8 | -0.265 | 0.05031 | -0.058 | -5.259
-7.5 | -0.261 | 0.04416 | -0.066 | -5.91
-7 | -0.273 | 0.0077 | -0.112 | -35.441
-6.5 | -0.216 | 0.00781 | -0.113 | -27.625
-6 | -0.153 | 0.00581 | -0.113 | -26.403
-5.5 | -0.088 | 0.0057 | -0.114 | -15.365
-5 | -0.02 | 0.00565 | -0.115 | -3.492
-4.5 | 0.05 | 0.00656 | -0.116 | 7.566
-4 | 0.12 | 0.00645 | -0.116 | 18.586
-3.5 | 0.191 | 0.00642 | -0.117 | 29.735
-3 | 0.262 | 0.00634 | -0.118 | 41.314
-2.5 | 0.333 | 0.00627 | -0.119 | 53.124
-2 | 0.406 | 0.00625 | -0.119 | 64.986
-1.5 | 0.477 | 0.00624 | -0.12 | 76.53
-1 | 0.548 | 0.00606 | -0.121 | 90.435
-0.5 | 0.619 | 0.00593 | -0.122 | 104.368
0 | 0.69 | 0.00591 | -0.122 | 116.835
0.5 | 0.761 | 0.00597 | -0.123 | 127.53
1 | 0.827 | 0.00524 | -0.123 | 157.79
1.5 | 0.896 | 0.00604 | -0.124 | 148.256
2 | 0.963 | 0.00636 | -0.124 | 151.402
2.5 | 1.028 | 0.00749 | -0.124 | 137.261
3 | 1.095 | 0.00806 | -0.125 | 135.826
3.5 | 1.161 | 0.00865 | -0.125 | 134.263
4 | 1.227 | 0.00939 | -0.126 | 130.646
4.5 | 1.293 | 0.01032 | -0.126 | 125.309
5 | 1.358 | 0.01124 | -0.126 | 120.794
5.5 | 1.401 | 0.01248 | -0.127 | 112.211
6 | 1.456 | 0.01364 | -0.127 | 106.774
6.5 | 1.507 | 0.01555 | -0.127 | 96.953
7 | 1.556 | 0.01653 | -0.128 | 94.128
7.5 | 1.597 | 0.01768 | -0.128 | 90.333
8 | 1.627 | 0.01888 | -0.129 | 86.142
8.5 | 1.642 | 0.02014 | -0.129 | 81.53
9 | 1.634 | 0.02165 | -0.13 | 75.465
9.5 | 1.586 | 0.02358 | -0.13 | 67.267
10 | 1.434 | 0.026 | -0.13 | 55.164
10.5 | 1.005 | 0.02921 | -0.131 | 34.403
11 | 1.036 | 0.02969 | -0.131 | 34.884
11.5 | 1.064 | 0.03269 | -0.131 | 32.543
12 | 1.095 | 0.03251 | -0.132 | 33.67
12.5 | 1.122 | 0.03619 | -0.132 | 31.008
13 | 1.149 | 0.03978 | -0.132 | 28.884
13.5 | 1.179 | 0.04003 | -0.133 | 29.45

## 136. Re 16M Mach 0.50 (2)
BIGFOIL.COM POLAR EXPORT
NACA64-716 a=0.6
NACA64-716 a=0.6 |  |  |  | Cl Max: | 1.6868 | at alpha= | 14.5 | deg
XFOIL ncrit=9 |  |  |  | L/D Max: | 243.77 | at alpha= | 3.5 | deg
Re: | 16000000 |  |  | Cd Min: | 0.19913 | at alpha= | 19.5 | deg
Mach: | 0.5 |  |  | Cl=0 at alpha= | -4.869 | deg
|  |  |  | @ Cl=0.1, Cd= | 0.0056333
|  |  |  | @ Cl=0.4, Cd= | 0.0052688
|  |  |  | @ Cl=0.6, Cd= | 0.0050674
alpha (deg) | Cl | Cd | Cm | Cl/Cd
-8 | -0.4829 | 0.00825 | -0.1362 | -58.5333
-7.5 | -0.4028 | 0.00766 | -0.1339 | -52.5849
-7 | -0.3246 | 0.00711 | -0.1322 | -45.654
-6.5 | -0.2488 | 0.00652 | -0.131 | -38.1595
-6 | -0.1715 | 0.00625 | -0.1303 | -27.44
-5.5 | -0.095 | 0.00605 | -0.13 | -15.7025
-5 | -0.0196 | 0.00588 | -0.1299 | -3.3333
-4.5 | 0.0552 | 0.0057 | -0.1301 | 9.6842
-4 | 0.1291 | 0.00559 | -0.1305 | 23.0948
-3.5 | 0.2029 | 0.00546 | -0.1311 | 37.1612
-3 | 0.2759 | 0.00539 | -0.1319 | 51.1874
-2.5 | 0.3489 | 0.00529 | -0.1328 | 65.9546
-2 | 0.4211 | 0.00526 | -0.1337 | 80.057
-1.5 | 0.4936 | 0.00519 | -0.1348 | 95.106
-1 | 0.5654 | 0.00513 | -0.1359 | 110.2144
-0.5 | 0.6373 | 0.005 | -0.1371 | 127.46
0 | 0.7091 | 0.00485 | -0.1383 | 146.2062
0.5 | 0.7803 | 0.00473 | -0.1395 | 164.9683
1 | 0.8516 | 0.00442 | -0.1408 | 192.6697
1.5 | 0.9235 | 0.00443 | -0.1419 | 208.465
2 | 0.9951 | 0.00452 | -0.1429 | 220.1549
2.5 | 1.0671 | 0.00462 | -0.1438 | 230.974
3 | 1.1387 | 0.00475 | -0.1445 | 239.7263
3.5 | 1.2091 | 0.00496 | -0.1449 | 243.7702
4 | 1.2767 | 0.00527 | -0.1447 | 242.2581
4.5 | 1.3304 | 0.00603 | -0.142 | 220.6302
5 | 1.3384 | 0.00749 | -0.1316 | 178.6916
5.5 | 1.3273 | 0.00933 | -0.1188 | 142.2615
6 | 1.3167 | 0.01218 | -0.1082 | 108.1034
6.5 | 1.3267 | 0.01468 | -0.1009 | 90.3747
7 | 1.3423 | 0.0172 | -0.0948 | 78.0407
7.5 | 1.3562 | 0.01998 | -0.0889 | 67.8779
8 | 1.3687 | 0.02311 | -0.0833 | 59.2254
9 | 1.4034 | 0.02965 | -0.0742 | 47.3322
9.5 | 1.4307 | 0.03264 | -0.0708 | 43.8327
10 | 1.4624 | 0.0355 | -0.0677 | 41.1944
10.5 | 1.4935 | 0.03854 | -0.0647 | 38.7519
11 | 1.5219 | 0.04192 | -0.0618 | 36.3049
11.5 | 1.5546 | 0.04487 | -0.0594 | 34.6468
12 | 1.5799 | 0.04873 | -0.0565 | 32.4215
12.5 | 1.6077 | 0.05266 | -0.0539 | 30.5298
13 | 1.6332 | 0.05695 | -0.0514 | 28.6778
13.5 | 1.6562 | 0.0617 | -0.0492 | 26.8428
14 | 1.6765 | 0.06694 | -0.0471 | 25.0448
14.5 | 1.6868 | 0.07336 | -0.0455 | 22.9935
15 | 1.6795 | 0.08182 | -0.0448 | 20.5268
15.5 | 1.6566 | 0.09232 | -0.0456 | 17.9441
16 | 1.6272 | 0.10411 | -0.048 | 15.6296
16.5 | 1.5965 | 0.11664 | -0.0519 | 13.6874
17 | 1.5648 | 0.12989 | -0.0574 | 12.0471
17.5 | 1.5332 | 0.14359 | -0.0642 | 10.6776
18 | 1.5041 | 0.15758 | -0.0724 | 9.545
18.5 | 1.4784 | 0.17151 | -0.0813 | 8.6199
19 | 1.4563 | 0.18533 | -0.0907 | 7.8579
19.5 | 1.4373 | 0.19913 | -0.1005 | 7.2179

## 137. Re 18M Mach 0.00 (1)
BIGFOIL.COM POLAR EXPORT
NACA64-716 a=0.6
NACA64-716 a=0.6 |  |  |  | Cl Max: | 1.766 | at alpha= | 13.5 | deg
JavaFoil+Calcfoil stall+Eppler ext transition |  |  |  | L/D Max: | 141.935 | at alpha= | 3.5 | deg
Re: | 18000000 |  |  | Cd Min: | 0.00466 | at alpha= | -6 | deg
Mach: | 0 |  |  | Cl=0 at alpha= | -4.8583 | deg
|  |  |  | @ Cl=0.1, Cd= | 0.0059664
|  |  |  | @ Cl=0.4, Cd= | 0.0057543
|  |  |  | @ Cl=0.6, Cd= | 0.005399
alpha (deg) | Cl | Cd | Cm | Cl/Cd
-17 | -0.604 | 0.11305 | -0.05 | -5.343
-16.5 | -0.612 | 0.10666 | -0.051 | -5.738
-16 | -0.616 | 0.10471 | -0.05 | -5.881
-15.5 | -0.62 | 0.09793 | -0.051 | -6.333
-15 | -0.622 | 0.09206 | -0.052 | -6.755
-14.5 | -0.621 | 0.08621 | -0.054 | -7.205
-14 | -0.618 | 0.08027 | -0.055 | -7.695
-13.5 | -0.614 | 0.0717 | -0.059 | -8.566
-13 | -0.608 | 0.06319 | -0.063 | -9.625
-12.5 | -0.619 | 0.04134 | -0.073 | -14.962
-12 | -0.628 | 0.02358 | -0.08 | -26.607
-11.5 | -0.618 | 0.01664 | -0.084 | -37.145
-11 | -0.615 | 0.01005 | -0.089 | -61.186
-10.5 | -0.595 | 0.00837 | -0.092 | -71.066
-10 | -0.556 | 0.00778 | -0.093 | -71.489
-9.5 | -0.513 | 0.00546 | -0.094 | -94.003
-9 | -0.467 | 0.00539 | -0.094 | -86.59
-8.5 | -0.417 | 0.00529 | -0.095 | -78.881
-8 | -0.366 | 0.00669 | -0.096 | -54.66
-7.5 | -0.311 | 0.0051 | -0.096 | -60.983
-7 | -0.254 | 0.00485 | -0.097 | -52.413
-6.5 | -0.196 | 0.00476 | -0.097 | -41.23
-6 | -0.137 | 0.00466 | -0.098 | -29.482
-5.5 | -0.078 | 0.0053 | -0.099 | -14.648
-5 | -0.017 | 0.00611 | -0.099 | -2.839
-4.5 | 0.043 | 0.00604 | -0.1 | 7.199
-4 | 0.105 | 0.00596 | -0.101 | 17.553
-3.5 | 0.166 | 0.00592 | -0.101 | 28.047
-3 | 0.228 | 0.00587 | -0.102 | 38.788
-2.5 | 0.289 | 0.00582 | -0.103 | 49.704
-2 | 0.352 | 0.00577 | -0.103 | 60.931
-1.5 | 0.413 | 0.00575 | -0.104 | 71.838
-1 | 0.475 | 0.00565 | -0.105 | 84.024
-0.5 | 0.536 | 0.00547 | -0.105 | 98.084
0 | 0.598 | 0.0054 | -0.106 | 110.609
0.5 | 0.659 | 0.00537 | -0.107 | 122.691
1 | 0.72 | 0.0054 | -0.107 | 133.334
1.5 | 0.781 | 0.0059 | -0.108 | 132.464
2 | 0.842 | 0.00617 | -0.109 | 136.461
2.5 | 0.903 | 0.00657 | -0.109 | 137.558
3 | 0.964 | 0.0069 | -0.11 | 139.804
3.5 | 1.02 | 0.00718 | -0.11 | 141.935
4 | 1.077 | 0.00766 | -0.11 | 140.675
4.5 | 1.135 | 0.00812 | -0.111 | 139.883
5 | 1.193 | 0.00868 | -0.111 | 137.47
5.5 | 1.238 | 0.00934 | -0.111 | 132.583
6 | 1.291 | 0.00998 | -0.112 | 129.346
6.5 | 1.343 | 0.01051 | -0.112 | 127.785
7 | 1.393 | 0.01162 | -0.113 | 119.885
7.5 | 1.442 | 0.01217 | -0.113 | 118.484
8 | 1.488 | 0.01277 | -0.114 | 116.508
8.5 | 1.532 | 0.01335 | -0.114 | 114.712
9 | 1.573 | 0.01398 | -0.114 | 112.57
9.5 | 1.612 | 0.01463 | -0.115 | 110.219
10 | 1.648 | 0.01531 | -0.115 | 107.599
10.5 | 1.68 | 0.01609 | -0.116 | 104.446
11 | 1.706 | 0.01685 | -0.116 | 101.222
11.5 | 1.727 | 0.01771 | -0.116 | 97.518
12 | 1.744 | 0.01863 | -0.117 | 93.627
12.5 | 1.756 | 0.01959 | -0.117 | 89.65
13 | 1.763 | 0.02062 | -0.118 | 85.512
13.5 | 1.766 | 0.02163 | -0.118 | 81.648
14 | 1.761 | 0.02287 | -0.118 | 76.983
14.5 | 1.748 | 0.02421 | -0.119 | 72.204
15 | 1.731 | 0.02539 | -0.119 | 68.179
15.5 | 1.708 | 0.02672 | -0.119 | 63.944
16 | 1.682 | 0.02828 | -0.12 | 59.461
16.5 | 1.65 | 0.03014 | -0.12 | 54.759
17 | 1.616 | 0.03186 | -0.12 | 50.714
17.5 | 1.577 | 0.03402 | -0.12 | 46.37
18 | 1.537 | 0.03586 | -0.12 | 42.862
18.5 | 1.494 | 0.03805 | -0.121 | 39.277

## 138. Re 18M Mach 0.00 (2)
BIGFOIL.COM POLAR EXPORT
NACA64-716 a=0.6
NACA64-716 a=0.6 |  |  |  | Cl Max: | 1.8841 | at alpha= | 20 | deg
XFOIL ncrit=9 |  |  |  | L/D Max: | 204.956 | at alpha= | 3 | deg
Re: | 18000000 |  |  | Cd Min: | 0.06622 | at alpha= | 20 | deg
Mach: | 0 |  |  | Cl=0 at alpha= | -4.9045 | deg
|  |  |  | @ Cl=0.1, Cd= | 0.0051418
|  |  |  | @ Cl=0.4, Cd= | 0.0047995
|  |  |  | @ Cl=0.6, Cd= | 0.0045212
alpha (deg) | Cl | Cd | Cm | Cl/Cd
-20 | -1.357 | 0.03365 | -0.111 | -40.3269
-19.5 | -1.3597 | 0.02892 | -0.1125 | -47.0159
-19 | -1.3663 | 0.0242 | -0.1134 | -56.4587
-18.5 | -1.3613 | 0.02134 | -0.1123 | -63.791
-18 | -1.3708 | 0.01915 | -0.1068 | -71.5822
-17.5 | -1.3508 | 0.01793 | -0.103 | -75.3374
-17 | -1.315 | 0.01685 | -0.1014 | -78.0415
-16.5 | -1.2745 | 0.01585 | -0.1002 | -80.4101
-16 | -1.2305 | 0.01496 | -0.0993 | -82.2527
-15.5 | -1.1844 | 0.01411 | -0.0987 | -83.9405
-15 | -1.1361 | 0.01333 | -0.0982 | -85.2288
-14.5 | -1.0862 | 0.0126 | -0.0979 | -86.2063
-14 | -1.0351 | 0.01194 | -0.0978 | -86.6918
-13.5 | -0.9828 | 0.01131 | -0.0978 | -86.8966
-13 | -0.9294 | 0.01073 | -0.0978 | -86.617
-12 | -0.8209 | 0.00964 | -0.0982 | -85.1556
-11.5 | -0.7657 | 0.00913 | -0.0985 | -83.8664
-11 | -0.7101 | 0.00861 | -0.0988 | -82.4739
-10.5 | -0.6536 | 0.00816 | -0.0992 | -80.098
-10 | -0.5965 | 0.00781 | -0.0997 | -76.3764
-9.5 | -0.539 | 0.00749 | -0.1003 | -71.9626
-9 | -0.4814 | 0.00713 | -0.1009 | -67.5175
-8.5 | -0.425 | 0.0065 | -0.1013 | -65.3846
-8 | -0.3667 | 0.00622 | -0.102 | -58.955
-7.5 | -0.3079 | 0.006 | -0.1028 | -51.3167
-7 | -0.2488 | 0.00581 | -0.1035 | -42.8227
-6.5 | -0.1895 | 0.00568 | -0.1044 | -33.3627
-6 | -0.1302 | 0.00556 | -0.1052 | -23.4173
-5.5 | -0.0708 | 0.00541 | -0.106 | -13.0869
-5 | -0.0114 | 0.00533 | -0.1069 | -2.1388
-4.5 | 0.0483 | 0.00522 | -0.1078 | 9.2529
-4 | 0.1078 | 0.00513 | -0.1087 | 21.0136
-3.5 | 0.1676 | 0.00505 | -0.1096 | 33.1881
-3 | 0.2272 | 0.00499 | -0.1106 | 45.5311
-2.5 | 0.287 | 0.00492 | -0.1115 | 58.3333
-2 | 0.3466 | 0.00488 | -0.1125 | 71.0246
-1.5 | 0.4063 | 0.00479 | -0.1135 | 84.8225
-1 | 0.4657 | 0.00472 | -0.1144 | 98.6653
-0.5 | 0.5252 | 0.00462 | -0.1154 | 113.6797
0 | 0.5842 | 0.00454 | -0.1164 | 128.6784
0.5 | 0.6431 | 0.00447 | -0.1174 | 143.8702
1 | 0.7021 | 0.00426 | -0.1184 | 164.8122
1.5 | 0.7606 | 0.00415 | -0.1194 | 183.2771
2 | 0.8193 | 0.00422 | -0.1203 | 194.1469
2.5 | 0.8777 | 0.00432 | -0.1212 | 203.1713
3 | 0.9346 | 0.00456 | -0.1219 | 204.9561
3.5 | 0.9894 | 0.00495 | -0.1222 | 199.8788
4 | 1.0408 | 0.00555 | -0.122 | 187.5315
4.5 | 1.0892 | 0.00629 | -0.1213 | 173.1638
5 | 1.1327 | 0.0072 | -0.1198 | 157.3194
5.5 | 1.1797 | 0.00778 | -0.1188 | 151.6324
6 | 1.2263 | 0.00829 | -0.1177 | 147.9252
6.5 | 1.2692 | 0.00886 | -0.1159 | 143.2506
7 | 1.3086 | 0.00943 | -0.1135 | 138.7699
7.5 | 1.3249 | 0.01012 | -0.1067 | 130.919
8 | 1.3473 | 0.011 | -0.1017 | 122.4818
9 | 1.4048 | 0.01289 | -0.0947 | 108.9837
9.5 | 1.4345 | 0.01394 | -0.0918 | 102.9053
10 | 1.4637 | 0.01509 | -0.0889 | 96.998
10.5 | 1.4938 | 0.01619 | -0.0864 | 92.2668
11 | 1.5211 | 0.01708 | -0.0836 | 89.0574
11.5 | 1.5507 | 0.01846 | -0.0813 | 84.0033
12 | 1.5781 | 0.02002 | -0.079 | 78.8262
12.5 | 1.6046 | 0.02171 | -0.0768 | 73.9106
13 | 1.6313 | 0.0235 | -0.0748 | 69.417
13.5 | 1.6561 | 0.02547 | -0.0727 | 65.0216
14 | 1.6783 | 0.02772 | -0.0706 | 60.5447
14.5 | 1.7036 | 0.02977 | -0.069 | 57.2254
15 | 1.7243 | 0.03225 | -0.067 | 53.4667
15.5 | 1.744 | 0.0349 | -0.0653 | 49.9713
16 | 1.764 | 0.0376 | -0.0637 | 46.9149
16.5 | 1.7843 | 0.04035 | -0.0623 | 44.2206
17 | 1.8043 | 0.04316 | -0.0611 | 41.8049
17.5 | 1.8172 | 0.04676 | -0.0598 | 38.8623
18 | 1.8323 | 0.0503 | -0.0588 | 36.4274
18.5 | 1.8473 | 0.05391 | -0.058 | 34.2664
19 | 1.8604 | 0.05785 | -0.0575 | 32.159
20 | 1.8841 | 0.06622 | -0.0569 | 28.4521

## 139. Re 18M Mach 0.10 (1)
BIGFOIL.COM POLAR EXPORT
NACA64-716 a=0.6
NACA64-716 a=0.6 |  |  |  | Cl Max: | 1.758 | at alpha= | 13 | deg
JavaFoil+Calcfoil stall+Eppler ext transition |  |  |  | L/D Max: | 141.519 | at alpha= | 3.5 | deg
Re: | 18000000 |  |  | Cd Min: | 0.00466 | at alpha= | -6 | deg
Mach: | 0.1 |  |  | Cl=0 at alpha= | -4.8607 | deg
|  |  |  | @ Cl=0.1, Cd= | 0.0059949
|  |  |  | @ Cl=0.4, Cd= | 0.0057623
|  |  |  | @ Cl=0.6, Cd= | 0.0054508
alpha (deg) | Cl | Cd | Cm | Cl/Cd
-17 | -0.571 | 0.11511 | -0.049 | -4.957
-16.5 | -0.582 | 0.10895 | -0.05 | -5.339
-16 | -0.589 | 0.10695 | -0.049 | -5.51
-15.5 | -0.597 | 0.09881 | -0.051 | -6.042
-15 | -0.601 | 0.09389 | -0.052 | -6.403
-14.5 | -0.603 | 0.0882 | -0.053 | -6.838
-14 | -0.602 | 0.0824 | -0.054 | -7.308
-13.5 | -0.6 | 0.07501 | -0.057 | -7.994
-13 | -0.594 | 0.06774 | -0.06 | -8.771
-12.5 | -0.59 | 0.05643 | -0.066 | -10.465
-12 | -0.615 | 0.02727 | -0.079 | -22.541
-11.5 | -0.603 | 0.02084 | -0.082 | -28.933
-11 | -0.602 | 0.01179 | -0.088 | -51.108
-10.5 | -0.584 | 0.00894 | -0.091 | -65.391
-10 | -0.555 | 0.00786 | -0.093 | -70.697
-9.5 | -0.513 | 0.00547 | -0.094 | -93.87
-9 | -0.468 | 0.00543 | -0.095 | -86.071
-8.5 | -0.419 | 0.00531 | -0.095 | -78.864
-8 | -0.367 | 0.00675 | -0.096 | -54.338
-7.5 | -0.312 | 0.00511 | -0.097 | -61.079
-7 | -0.255 | 0.00486 | -0.097 | -52.559
-6.5 | -0.197 | 0.00477 | -0.098 | -41.368
-6 | -0.138 | 0.00466 | -0.099 | -29.604
-5.5 | -0.078 | 0.0053 | -0.099 | -14.71
-5 | -0.017 | 0.00527 | -0.1 | -3.306
-4.5 | 0.044 | 0.00605 | -0.101 | 7.223
-4 | 0.105 | 0.00599 | -0.101 | 17.539
-3.5 | 0.167 | 0.00595 | -0.102 | 28.067
-3 | 0.229 | 0.00589 | -0.103 | 38.796
-2.5 | 0.291 | 0.00581 | -0.103 | 50.005
-2 | 0.354 | 0.0058 | -0.104 | 60.947
-1.5 | 0.415 | 0.00575 | -0.105 | 72.291
-1 | 0.477 | 0.00565 | -0.105 | 84.473
-0.5 | 0.539 | 0.0055 | -0.106 | 98.054
0 | 0.601 | 0.00545 | -0.107 | 110.153
0.5 | 0.662 | 0.00536 | -0.107 | 123.525
1 | 0.724 | 0.00542 | -0.108 | 133.501
1.5 | 0.785 | 0.0059 | -0.108 | 133.076
2 | 0.847 | 0.00623 | -0.109 | 135.87
2.5 | 0.908 | 0.00659 | -0.11 | 137.737
3 | 0.969 | 0.00701 | -0.11 | 138.214
3.5 | 1.024 | 0.00724 | -0.11 | 141.519
4 | 1.082 | 0.00772 | -0.111 | 140.162
4.5 | 1.14 | 0.00819 | -0.111 | 139.285
5 | 1.198 | 0.00875 | -0.112 | 136.982
5.5 | 1.243 | 0.00942 | -0.112 | 132.054
6 | 1.297 | 0.01006 | -0.112 | 128.872
6.5 | 1.349 | 0.01061 | -0.113 | 127.086
7 | 1.399 | 0.01174 | -0.113 | 119.124
7.5 | 1.447 | 0.01231 | -0.114 | 117.625
8 | 1.494 | 0.0129 | -0.114 | 115.74
8.5 | 1.537 | 0.01352 | -0.114 | 113.709
9 | 1.578 | 0.01414 | -0.115 | 111.648
9.5 | 1.617 | 0.01481 | -0.115 | 109.203
10 | 1.652 | 0.01551 | -0.116 | 106.491
10.5 | 1.683 | 0.01635 | -0.116 | 102.931
11 | 1.708 | 0.01714 | -0.117 | 99.65
11.5 | 1.728 | 0.01806 | -0.117 | 95.653
12 | 1.743 | 0.019 | -0.117 | 91.723
12.5 | 1.753 | 0.01992 | -0.118 | 87.997
13 | 1.758 | 0.02098 | -0.118 | 83.777
13.5 | 1.757 | 0.02205 | -0.119 | 79.697
14 | 1.749 | 0.02332 | -0.119 | 74.988
14.5 | 1.733 | 0.02452 | -0.119 | 70.672
15 | 1.711 | 0.02614 | -0.119 | 65.436
15.5 | 1.683 | 0.02725 | -0.12 | 61.777
16 | 1.651 | 0.02925 | -0.12 | 56.435
16.5 | 1.615 | 0.03092 | -0.12 | 52.212
17 | 1.575 | 0.03279 | -0.12 | 48.02
17.5 | 1.531 | 0.03507 | -0.121 | 43.65
18 | 1.485 | 0.03725 | -0.121 | 39.859

## 140. Re 18M Mach 0.10 (2)
BIGFOIL.COM POLAR EXPORT
NACA64-716 a=0.6
NACA64-716 a=0.6 |  |  |  | Cl Max: | 1.8788 | at alpha= | 20 | deg
XFOIL ncrit=9 |  |  |  | L/D Max: | 206.835 | at alpha= | 3 | deg
Re: | 18000000 |  |  | Cd Min: | 0.06946 | at alpha= | 20 | deg
Mach: | 0.1 |  |  | Cl=0 at alpha= | -4.9036 | deg
|  |  |  | @ Cl=0.1, Cd= | 0.0051528
|  |  |  | @ Cl=0.4, Cd= | 0.0048136
|  |  |  | @ Cl=0.6, Cd= | 0.004528
alpha (deg) | Cl | Cd | Cm | Cl/Cd
-20 | -1.294 | 0.04192 | -0.1105 | -30.8683
-19.5 | -1.3108 | 0.03533 | -0.1136 | -37.1016
-19 | -1.3306 | 0.02894 | -0.1158 | -45.9779
-18.5 | -1.3268 | 0.02495 | -0.1166 | -53.1784
-18 | -1.3357 | 0.02114 | -0.1153 | -63.1835
-17.5 | -1.3437 | 0.01918 | -0.1091 | -70.0574
-17 | -1.3176 | 0.01792 | -0.106 | -73.5268
-16.5 | -1.2809 | 0.01674 | -0.1042 | -76.5173
-16 | -1.2387 | 0.01573 | -0.1029 | -78.7476
-15.5 | -1.1938 | 0.01475 | -0.1019 | -80.9356
-15 | -1.1461 | 0.01386 | -0.1011 | -82.6912
-14.5 | -1.0963 | 0.01305 | -0.1006 | -84.0077
-14 | -1.045 | 0.01232 | -0.1002 | -84.8214
-13.5 | -0.9925 | 0.01163 | -0.0999 | -85.3396
-13 | -0.9386 | 0.011 | -0.0998 | -85.3273
-12 | -0.8289 | 0.00983 | -0.0999 | -84.3235
-11.5 | -0.7731 | 0.0093 | -0.1 | -83.129
-11 | -0.7167 | 0.00877 | -0.1002 | -81.7218
-10.5 | -0.6598 | 0.00828 | -0.1005 | -79.686
-10 | -0.6022 | 0.00788 | -0.1009 | -76.4213
-9.5 | -0.544 | 0.00756 | -0.1014 | -71.9577
-9 | -0.4857 | 0.0072 | -0.1019 | -67.4583
-8.5 | -0.4276 | 0.00677 | -0.1024 | -63.161
-8 | -0.37 | 0.00625 | -0.1029 | -59.2
-7.5 | -0.3106 | 0.00603 | -0.1036 | -51.5091
-7 | -0.251 | 0.00583 | -0.1044 | -43.0532
-6.5 | -0.1912 | 0.0057 | -0.1051 | -33.5439
-6 | -0.1314 | 0.00558 | -0.1059 | -23.5484
-5.5 | -0.0715 | 0.00543 | -0.1068 | -13.1676
-5 | -0.0116 | 0.00534 | -0.1076 | -2.1723
-4.5 | 0.0486 | 0.00523 | -0.1085 | 9.2925
-4 | 0.1085 | 0.00514 | -0.1094 | 21.1089
-3.5 | 0.1687 | 0.00506 | -0.1103 | 33.3399
-3 | 0.2287 | 0.005 | -0.1112 | 45.74
-2.5 | 0.2889 | 0.00493 | -0.1122 | 58.6004
-2 | 0.3489 | 0.00489 | -0.1131 | 71.3497
-1.5 | 0.4091 | 0.0048 | -0.1141 | 85.2292
-1 | 0.4688 | 0.00473 | -0.1151 | 99.1121
-0.5 | 0.5287 | 0.00463 | -0.1161 | 114.1901
0 | 0.5881 | 0.00454 | -0.1171 | 129.5374
0.5 | 0.6474 | 0.00448 | -0.1181 | 144.5089
1 | 0.7068 | 0.00427 | -0.1191 | 165.5269
1.5 | 0.7657 | 0.00416 | -0.1201 | 184.0625
2 | 0.8248 | 0.00422 | -0.1211 | 195.4502
2.5 | 0.8837 | 0.00432 | -0.122 | 204.5602
3 | 0.9411 | 0.00455 | -0.1226 | 206.8352
3.5 | 0.9962 | 0.00495 | -0.1229 | 201.2525
4 | 1.0481 | 0.00553 | -0.1228 | 189.5298
4.5 | 1.0962 | 0.0063 | -0.1219 | 174
5.5 | 1.1861 | 0.00783 | -0.1191 | 151.4815
6 | 1.2323 | 0.00835 | -0.1178 | 147.5808
6.5 | 1.2745 | 0.00893 | -0.1159 | 142.7212
7 | 1.3114 | 0.00952 | -0.1129 | 137.7521
7.5 | 1.3249 | 0.01027 | -0.1055 | 129.0068
8 | 1.3474 | 0.01124 | -0.1006 | 119.8754
8.5 | 1.3747 | 0.01225 | -0.0968 | 112.2204
9 | 1.4049 | 0.01326 | -0.0937 | 105.9502
9.5 | 1.4351 | 0.01436 | -0.0907 | 99.9373
10 | 1.4648 | 0.01554 | -0.0879 | 94.26
10.5 | 1.4949 | 0.0167 | -0.0853 | 89.515
11 | 1.5221 | 0.01766 | -0.0825 | 86.1891
11.5 | 1.5513 | 0.01914 | -0.0802 | 81.0502
12 | 1.5775 | 0.02084 | -0.0778 | 75.6958
12.5 | 1.6044 | 0.02262 | -0.0756 | 70.9284
13 | 1.632 | 0.02442 | -0.0736 | 66.8305
13.5 | 1.6583 | 0.02636 | -0.0716 | 62.9097
14 | 1.6807 | 0.02868 | -0.0695 | 58.6018
14.5 | 1.704 | 0.03099 | -0.0677 | 54.9855
15 | 1.7226 | 0.03375 | -0.0656 | 51.04
15.5 | 1.7435 | 0.03636 | -0.0639 | 47.951
16 | 1.7664 | 0.0389 | -0.0625 | 45.4087
16.5 | 1.7852 | 0.04191 | -0.061 | 42.596
17 | 1.801 | 0.04524 | -0.0596 | 39.8099
17.5 | 1.8146 | 0.04893 | -0.0584 | 37.0856
18 | 1.831 | 0.05244 | -0.0575 | 34.9161
18.5 | 1.8486 | 0.05591 | -0.0568 | 33.0639
19 | 1.8601 | 0.06015 | -0.0562 | 30.9244
19.5 | 1.8701 | 0.06466 | -0.0559 | 28.9221
20 | 1.8788 | 0.06946 | -0.0558 | 27.0487

## 141. Re 18M Mach 0.25 (1)
BIGFOIL.COM POLAR EXPORT
NACA64-716 a=0.6
NACA64-716 a=0.6 |  |  |  | Cl Max: | 1.723 | at alpha= | 12 | deg
JavaFoil+Calcfoil stall+Eppler ext transition |  |  |  | L/D Max: | 140.32 | at alpha= | 3 | deg
Re: | 18000000 |  |  | Cd Min: | 0.00471 | at alpha= | -6 | deg
Mach: | 0.25 |  |  | Cl=0 at alpha= | -4.8571 | deg
|  |  |  | @ Cl=0.1, Cd= | 0.0060576
|  |  |  | @ Cl=0.4, Cd= | 0.005828
|  |  |  | @ Cl=0.6, Cd= | 0.0055135
alpha (deg) | Cl | Cd | Cm | Cl/Cd
-15 | -0.421 | 0.10446 | -0.048 | -4.031
-14.5 | -0.45 | 0.09703 | -0.049 | -4.639
-14 | -0.474 | 0.09202 | -0.05 | -5.148
-13.5 | -0.492 | 0.08596 | -0.051 | -5.724
-13 | -0.505 | 0.07981 | -0.053 | -6.325
-12.5 | -0.512 | 0.07328 | -0.056 | -6.986
-12 | -0.513 | 0.06747 | -0.058 | -7.601
-11.5 | -0.508 | 0.06165 | -0.06 | -8.237
-11 | -0.5 | 0.0534 | -0.065 | -9.363
-10.5 | -0.506 | 0.03225 | -0.079 | -15.698
-10 | -0.522 | 0.01198 | -0.091 | -43.615
-9.5 | -0.507 | 0.00918 | -0.096 | -55.18
-9 | -0.469 | 0.00765 | -0.097 | -61.371
-8.5 | -0.423 | 0.0054 | -0.098 | -78.314
-8 | -0.372 | 0.00535 | -0.099 | -69.532
-7.5 | -0.318 | 0.00518 | -0.099 | -61.495
-7 | -0.261 | 0.00493 | -0.1 | -52.908
-6.5 | -0.202 | 0.00482 | -0.101 | -41.809
-6 | -0.141 | 0.00471 | -0.101 | -30.017
-5.5 | -0.08 | 0.00534 | -0.102 | -14.967
-5 | -0.018 | 0.00533 | -0.103 | -3.354
-4.5 | 0.045 | 0.00611 | -0.103 | 7.333
-4 | 0.108 | 0.00605 | -0.104 | 17.834
-3.5 | 0.171 | 0.00599 | -0.105 | 28.594
-3 | 0.235 | 0.00596 | -0.105 | 39.432
-2.5 | 0.299 | 0.00588 | -0.106 | 50.807
-2 | 0.363 | 0.00588 | -0.107 | 61.829
-1.5 | 0.427 | 0.00579 | -0.107 | 73.75
-1 | 0.49 | 0.00569 | -0.108 | 86.105
-0.5 | 0.554 | 0.00555 | -0.109 | 99.84
0 | 0.617 | 0.0055 | -0.109 | 112.28
0.5 | 0.68 | 0.00545 | -0.11 | 124.829
1 | 0.744 | 0.0055 | -0.111 | 135.151
1.5 | 0.807 | 0.00605 | -0.111 | 133.482
2 | 0.87 | 0.00641 | -0.112 | 135.674
2.5 | 0.933 | 0.00682 | -0.113 | 136.888
3 | 0.99 | 0.00705 | -0.113 | 140.32
3.5 | 1.049 | 0.00749 | -0.113 | 140.119
4 | 1.109 | 0.00801 | -0.114 | 138.509
4.5 | 1.169 | 0.00852 | -0.114 | 137.222
5 | 1.228 | 0.00914 | -0.114 | 134.295
5.5 | 1.273 | 0.00992 | -0.115 | 128.39
6 | 1.327 | 0.01061 | -0.115 | 125.069
6.5 | 1.38 | 0.0112 | -0.116 | 123.2
7 | 1.43 | 0.01243 | -0.116 | 115.072
7.5 | 1.479 | 0.01308 | -0.116 | 113.078
8 | 1.524 | 0.01376 | -0.117 | 110.759
8.5 | 1.566 | 0.01466 | -0.117 | 106.792
9 | 1.605 | 0.01515 | -0.118 | 105.958
9.5 | 1.64 | 0.01591 | -0.118 | 103.068
10 | 1.671 | 0.01675 | -0.119 | 99.753
10.5 | 1.696 | 0.01771 | -0.119 | 95.796
11 | 1.712 | 0.01861 | -0.119 | 92.005
11.5 | 1.721 | 0.01968 | -0.12 | 87.448
12 | 1.723 | 0.0208 | -0.12 | 82.811
12.5 | 1.716 | 0.02202 | -0.121 | 77.941
13 | 1.702 | 0.02323 | -0.121 | 73.271
13.5 | 1.679 | 0.02479 | -0.121 | 67.712
14 | 1.643 | 0.02651 | -0.122 | 61.96
14.5 | 1.593 | 0.02836 | -0.122 | 56.191
15 | 1.535 | 0.03031 | -0.122 | 50.623
15.5 | 1.467 | 0.03218 | -0.122 | 45.577
16 | 1.391 | 0.03449 | -0.122 | 40.325
16.5 | 1.307 | 0.03755 | -0.122 | 34.792
17 | 1.214 | 0.0417 | -0.122 | 29.122

## 142. Re 18M Mach 0.25 (2)
BIGFOIL.COM POLAR EXPORT
NACA64-716 a=0.6
NACA64-716 a=0.6 |  |  |  | Cl Max: | 1.8655 | at alpha= | 20 | deg
XFOIL ncrit=9 |  |  |  | L/D Max: | 215.11 | at alpha= | 3 | deg
Re: | 18000000 |  |  | Cd Min: | 0.1878 | at alpha= | -20 | deg
Mach: | 0.25 |  |  | Cl=0 at alpha= | -4.8984 | deg
|  |  |  | @ Cl=0.1, Cd= | 0.0052038
|  |  |  | @ Cl=0.4, Cd= | 0.0048833
|  |  |  | @ Cl=0.6, Cd= | 0.0045862
alpha (deg) | Cl | Cd | Cm | Cl/Cd
-20 | -0.5053 | 0.1878 | -0.0212 | -2.6906
-19.5 | -0.4886 | 0.18116 | -0.0259 | -2.6971
-19 | -0.4739 | 0.17394 | -0.0309 | -2.7245
-18.5 | -0.4702 | 0.16392 | -0.0369 | -2.8685
-18 | -0.4612 | 0.15534 | -0.0425 | -2.969
-17.5 | -1.0353 | 0.05153 | -0.116 | -20.0912
-17 | -1.0759 | 0.04112 | -0.1231 | -26.1649
-16.5 | -1.1084 | 0.03288 | -0.1274 | -33.7105
-16 | -1.1137 | 0.02756 | -0.1292 | -40.41
-15.5 | -1.1422 | 0.02206 | -0.1287 | -51.777
-15 | -1.1546 | 0.01961 | -0.1217 | -58.8781
-14.5 | -1.1254 | 0.01757 | -0.1184 | -64.0524
-14 | -1.0852 | 0.01583 | -0.1159 | -68.5534
-13.5 | -1.0379 | 0.01434 | -0.1139 | -72.378
-13 | -0.9851 | 0.01319 | -0.1124 | -74.6854
-12.5 | -0.9304 | 0.01209 | -0.1111 | -76.9562
-12 | -0.8739 | 0.01112 | -0.11 | -78.5881
-11.5 | -0.8153 | 0.01031 | -0.1092 | -79.0786
-11 | -0.7555 | 0.00962 | -0.1086 | -78.5343
-10.5 | -0.6949 | 0.00901 | -0.1082 | -77.1254
-10 | -0.634 | 0.00845 | -0.1079 | -75.0296
-9.5 | -0.5726 | 0.00798 | -0.1078 | -71.7544
-9 | -0.5107 | 0.00754 | -0.1079 | -67.7321
-8.5 | -0.4485 | 0.00718 | -0.108 | -62.4652
-8 | -0.3871 | 0.00673 | -0.1082 | -57.5186
-7.5 | -0.326 | 0.00619 | -0.1084 | -52.6656
-7 | -0.2634 | 0.00597 | -0.1089 | -44.1206
-6.5 | -0.2007 | 0.00579 | -0.1095 | -34.6632
-6 | -0.138 | 0.00567 | -0.1101 | -24.3386
-5.5 | -0.0753 | 0.00553 | -0.1108 | -13.6166
-5 | -0.0127 | 0.00539 | -0.1115 | -2.3562
-4.5 | 0.0498 | 0.0053 | -0.1123 | 9.3962
-4 | 0.1124 | 0.00518 | -0.1132 | 21.6988
-3.5 | 0.1748 | 0.00513 | -0.114 | 34.0741
-3 | 0.2373 | 0.00503 | -0.115 | 47.1769
-2.5 | 0.2996 | 0.00499 | -0.1159 | 60.0401
-2 | 0.362 | 0.00492 | -0.1169 | 73.5772
-1.5 | 0.4242 | 0.00486 | -0.1179 | 87.284
-1 | 0.4863 | 0.00478 | -0.1189 | 101.7364
-0.5 | 0.5484 | 0.00467 | -0.1199 | 117.4304
0 | 0.61 | 0.00457 | -0.121 | 133.4792
0.5 | 0.6715 | 0.0045 | -0.122 | 149.2222
1 | 0.7329 | 0.00428 | -0.1231 | 171.2383
1.5 | 0.794 | 0.00419 | -0.1241 | 189.4988
2 | 0.8555 | 0.00424 | -0.1251 | 201.7689
2.5 | 0.917 | 0.00432 | -0.126 | 212.2685
3 | 0.9766 | 0.00454 | -0.1267 | 215.1101
3.5 | 1.0343 | 0.0049 | -0.127 | 211.0816
4 | 1.088 | 0.00548 | -0.1267 | 198.5401
4.5 | 1.136 | 0.00632 | -0.1254 | 179.7468
5 | 1.178 | 0.0073 | -0.123 | 161.3699
5.5 | 1.2196 | 0.0081 | -0.1205 | 150.5679
6 | 1.2616 | 0.00871 | -0.1179 | 144.845
6.5 | 1.2825 | 0.00939 | -0.1113 | 136.5815
7 | 1.3059 | 0.01025 | -0.1057 | 127.4049
7.5 | 1.3297 | 0.01138 | -0.1007 | 116.8453
8 | 1.3512 | 0.01281 | -0.0958 | 105.4801
8.5 | 1.3777 | 0.01419 | -0.0919 | 97.0895
9 | 1.4076 | 0.01553 | -0.0887 | 90.6375
9.5 | 1.4381 | 0.01692 | -0.0856 | 84.9941
10 | 1.4667 | 0.01847 | -0.0826 | 79.4099
11 | 1.5261 | 0.02131 | -0.0773 | 71.6143
11.5 | 1.5571 | 0.02311 | -0.0751 | 67.3778
12 | 1.5842 | 0.02523 | -0.0727 | 62.7903
12.5 | 1.613 | 0.02736 | -0.0706 | 58.9547
13 | 1.6387 | 0.02973 | -0.0683 | 55.1194
13.5 | 1.6605 | 0.0324 | -0.0658 | 51.25
14 | 1.6836 | 0.03507 | -0.0635 | 48.0068
14.5 | 1.7056 | 0.03788 | -0.0613 | 45.0264
15 | 1.726 | 0.04098 | -0.0593 | 42.1181
15.5 | 1.7455 | 0.04427 | -0.0575 | 39.4285
16 | 1.7643 | 0.04778 | -0.0559 | 36.9255
16.5 | 1.7802 | 0.05171 | -0.0544 | 34.4266
17 | 1.7957 | 0.05578 | -0.0532 | 32.1925
17.5 | 1.8116 | 0.05999 | -0.0523 | 30.1984
18 | 1.8238 | 0.0647 | -0.0516 | 28.1886
18.5 | 1.837 | 0.06944 | -0.0512 | 26.4545
19 | 1.8448 | 0.07496 | -0.0511 | 24.6105
19.5 | 1.8559 | 0.08018 | -0.0512 | 23.1467
20 | 1.8655 | 0.08576 | -0.0517 | 21.7526

## 143. Re 18M Mach 0.50 (1)
BIGFOIL.COM POLAR EXPORT
NACA64-716 a=0.6
NACA64-716 a=0.6 |  |  |  | Cl Max: | 1.643 | at alpha= | 8.5 | deg
JavaFoil+Calcfoil stall+Eppler ext transition |  |  |  | L/D Max: | 145.038 | at alpha= | 1.5 | deg
Re: | 18000000 |  |  | Cd Min: | 0.00561 | at alpha= | -5 | deg
Mach: | 0.5 |  |  | Cl=0 at alpha= | -4.8571 | deg
|  |  |  | @ Cl=0.1, Cd= | 0.0064029
|  |  |  | @ Cl=0.4, Cd= | 0.0061741
|  |  |  | @ Cl=0.6, Cd= | 0.0060335
alpha (deg) | Cl | Cd | Cm | Cl/Cd
-20 | -0.866 | 0.17516 | -0.056 | -4.945
-19.5 | -0.837 | 0.17364 | -0.055 | -4.819
-19 | -0.809 | 0.16677 | -0.055 | -4.849
-18.5 | -0.781 | 0.15288 | -0.056 | -5.108
-18 | -0.752 | 0.149 | -0.056 | -5.048
-17.5 | -0.723 | 0.13899 | -0.056 | -5.205
-17 | -0.694 | 0.13643 | -0.055 | -5.088
-16.5 | -0.666 | 0.12558 | -0.056 | -5.303
-16 | -0.638 | 0.11372 | -0.057 | -5.611
-15.5 | -0.61 | 0.10672 | -0.058 | -5.72
-15 | -0.582 | 0.10182 | -0.058 | -5.712
-14.5 | -0.554 | 0.09342 | -0.059 | -5.932
-14 | -0.528 | 0.08442 | -0.062 | -6.252
-13.5 | -0.503 | 0.07508 | -0.067 | -6.697
-13 | -0.484 | 0.05979 | -0.075 | -8.097
-12.5 | -0.436 | 0.08486 | -0.054 | -5.138
-12 | -0.408 | 0.07705 | -0.056 | -5.299
-11.5 | -0.381 | 0.07069 | -0.059 | -5.386
-11 | -0.353 | 0.06427 | -0.063 | -5.499
-10.5 | -0.332 | 0.05139 | -0.074 | -6.453
-10 | -0.333 | 0.01978 | -0.096 | -16.814
-9.5 | -0.264 | 0.06626 | -0.052 | -3.985
-9 | -0.236 | 0.06158 | -0.052 | -3.827
-8.5 | -0.208 | 0.05547 | -0.055 | -3.741
-8 | -0.265 | 0.05014 | -0.059 | -5.28
-7.5 | -0.261 | 0.04377 | -0.067 | -5.968
-7 | -0.273 | 0.00753 | -0.112 | -36.222
-6.5 | -0.216 | 0.00698 | -0.113 | -30.913
-6 | -0.153 | 0.00574 | -0.113 | -26.721
-5.5 | -0.088 | 0.00565 | -0.114 | -15.501
-5 | -0.02 | 0.00561 | -0.115 | -3.512
-4.5 | 0.05 | 0.00646 | -0.116 | 7.688
-4 | 0.12 | 0.00638 | -0.116 | 18.797
-3.5 | 0.191 | 0.00629 | -0.117 | 30.348
-3 | 0.262 | 0.00625 | -0.118 | 41.913
-2.5 | 0.333 | 0.00622 | -0.119 | 53.598
-2 | 0.406 | 0.00617 | -0.119 | 65.864
-1.5 | 0.477 | 0.00612 | -0.12 | 77.922
-1 | 0.548 | 0.00618 | -0.121 | 88.75
-0.5 | 0.619 | 0.00598 | -0.122 | 103.483
0 | 0.69 | 0.00596 | -0.122 | 115.709
0.5 | 0.761 | 0.00593 | -0.123 | 128.197
1 | 0.832 | 0.00608 | -0.124 | 136.827
1.5 | 0.895 | 0.00617 | -0.124 | 145.038
2 | 0.961 | 0.00716 | -0.124 | 134.213
2.5 | 1.028 | 0.00765 | -0.124 | 134.388
3 | 1.095 | 0.00819 | -0.125 | 133.648
3.5 | 1.161 | 0.0088 | -0.125 | 132.017
4 | 1.227 | 0.0096 | -0.126 | 127.895
4.5 | 1.293 | 0.01037 | -0.126 | 124.651
5 | 1.358 | 0.01136 | -0.126 | 119.56
5.5 | 1.401 | 0.01251 | -0.127 | 111.989
6 | 1.457 | 0.01349 | -0.127 | 107.995
6.5 | 1.509 | 0.01526 | -0.128 | 98.839
7 | 1.557 | 0.01626 | -0.128 | 95.8
7.5 | 1.598 | 0.01737 | -0.129 | 92.022
8 | 1.628 | 0.01848 | -0.129 | 88.078
8.5 | 1.643 | 0.0198 | -0.129 | 82.997
9 | 1.635 | 0.0212 | -0.13 | 77.145
9.5 | 1.587 | 0.02305 | -0.13 | 68.86
10 | 1.436 | 0.02545 | -0.131 | 56.402
10.5 | 1.006 | 0.02867 | -0.131 | 35.074
11 | 1.036 | 0.02902 | -0.131 | 35.714
11.5 | 1.065 | 0.0319 | -0.132 | 33.374
12 | 1.096 | 0.0318 | -0.132 | 34.458
12.5 | 1.123 | 0.03528 | -0.132 | 31.826
13 | 1.15 | 0.0387 | -0.132 | 29.713
13.5 | 1.177 | 0.04103 | -0.133 | 28.69

## 144. Re 18M Mach 0.50 (2)
BIGFOIL.COM POLAR EXPORT
NACA64-716 a=0.6
NACA64-716 a=0.6 |  |  |  | Cl Max: | 1.6988 | at alpha= | 14.5 | deg
XFOIL ncrit=9 |  |  |  | L/D Max: | 248.033 | at alpha= | 3.5 | deg
Re: | 18000000 |  |  | Cd Min: | 0.19848 | at alpha= | 19.5 | deg
Mach: | 0.5 |  |  | Cl=0 at alpha= | -4.8661 | deg
|  |  |  | @ Cl=0.1, Cd= | 0.0055348
|  |  |  | @ Cl=0.4, Cd= | 0.0051777
|  |  |  | @ Cl=0.6, Cd= | 0.0050035
alpha (deg) | Cl | Cd | Cm | Cl/Cd
-14.5 | -0.2776 | 0.12923 | -0.0753 | -2.1481
-14 | -0.2646 | 0.12095 | -0.0807 | -2.1877
-13.5 | -0.2635 | 0.11095 | -0.0873 | -2.3749
-13 | -0.2589 | 0.10194 | -0.0933 | -2.5397
-12.5 | -0.2665 | 0.09155 | -0.1004 | -2.911
-12 | -0.3022 | 0.07823 | -0.1102 | -3.863
-11 | -0.4478 | 0.04541 | -0.1371 | -9.8613
-10.5 | -0.4606 | 0.03695 | -0.1437 | -12.4655
-10 | -0.4825 | 0.02947 | -0.1487 | -16.3726
-9.5 | -0.5157 | 0.02412 | -0.1484 | -21.3806
-8 | -0.4838 | 0.00814 | -0.1362 | -59.4349
-7.5 | -0.404 | 0.00753 | -0.1339 | -53.6521
-7 | -0.3253 | 0.00703 | -0.1322 | -46.2731
-6.5 | -0.2495 | 0.00638 | -0.1309 | -39.1066
-6 | -0.1722 | 0.00614 | -0.1303 | -28.0456
-5.5 | -0.0956 | 0.00593 | -0.1299 | -16.1214
-5 | -0.02 | 0.00578 | -0.1299 | -3.4602
-4.5 | 0.0547 | 0.00562 | -0.1301 | 9.7331
-4 | 0.1291 | 0.00548 | -0.1305 | 23.5584
-3.5 | 0.2026 | 0.00538 | -0.1311 | 37.658
-3 | 0.276 | 0.00528 | -0.1319 | 52.2727
-2.5 | 0.3488 | 0.00522 | -0.1328 | 66.8199
-2 | 0.4214 | 0.00516 | -0.1338 | 81.6667
-1.5 | 0.4938 | 0.00511 | -0.1349 | 96.6341
-1 | 0.5657 | 0.00507 | -0.136 | 111.5779
-0.5 | 0.6379 | 0.00493 | -0.1372 | 129.3915
0 | 0.7095 | 0.00481 | -0.1384 | 147.5052
0.5 | 0.7812 | 0.00471 | -0.1396 | 165.8599
1 | 0.8528 | 0.00443 | -0.1409 | 192.5056
1.5 | 0.9238 | 0.00439 | -0.142 | 210.4328
2 | 0.9962 | 0.00443 | -0.1431 | 224.8758
2.5 | 1.0675 | 0.00457 | -0.1439 | 233.5886
3 | 1.1398 | 0.00467 | -0.1447 | 244.0685
3.5 | 1.2104 | 0.00488 | -0.1451 | 248.0328
4 | 1.2754 | 0.0053 | -0.1445 | 240.6415
4.5 | 1.3192 | 0.00634 | -0.1403 | 208.0757
5 | 1.3267 | 0.00761 | -0.1296 | 174.3364
5.5 | 1.3136 | 0.00971 | -0.1169 | 135.2832
6 | 1.3127 | 0.01227 | -0.1076 | 106.9845
6.5 | 1.3247 | 0.01472 | -0.1007 | 89.9932
7 | 1.3422 | 0.01715 | -0.0947 | 78.2624
7.5 | 1.3578 | 0.01985 | -0.089 | 68.403
8 | 1.372 | 0.02288 | -0.0835 | 59.965
8.5 | 1.3833 | 0.02636 | -0.0783 | 52.4772
9 | 1.411 | 0.02913 | -0.0746 | 48.438
9.5 | 1.4418 | 0.03188 | -0.0713 | 45.2258
10 | 1.4727 | 0.03476 | -0.0681 | 42.3677
10.5 | 1.5032 | 0.03785 | -0.0651 | 39.7147
11 | 1.5323 | 0.04117 | -0.0621 | 37.2188
11.5 | 1.5619 | 0.04458 | -0.0593 | 35.0359
12 | 1.5906 | 0.0479 | -0.0567 | 33.2067
12.5 | 1.6188 | 0.05176 | -0.054 | 31.2751
13 | 1.6442 | 0.05603 | -0.0514 | 29.345
13.5 | 1.6684 | 0.06064 | -0.0491 | 27.5132
14 | 1.689 | 0.06583 | -0.0469 | 25.657
14.5 | 1.6988 | 0.07225 | -0.0452 | 23.5128
15 | 1.6918 | 0.0806 | -0.0443 | 20.9901
15.5 | 1.666 | 0.09136 | -0.0451 | 18.2356
16 | 1.6358 | 0.10317 | -0.0475 | 15.8554
16.5 | 1.6042 | 0.11575 | -0.0513 | 13.8592
17 | 1.5711 | 0.12913 | -0.0568 | 12.1668
17.5 | 1.5393 | 0.14285 | -0.0637 | 10.7756
18 | 1.51 | 0.15682 | -0.0717 | 9.6289
18.5 | 1.484 | 0.17078 | -0.0806 | 8.6895
19 | 1.4617 | 0.18457 | -0.09 | 7.9195
19.5 | 1.4419 | 0.19848 | -0.0999 | 7.2647

## 145. Re 20M Mach 0.00 (1)
BIGFOIL.COM POLAR EXPORT
NACA64-716 a=0.6
NACA64-716 a=0.6 |  |  |  | Cl Max: | 1.767 | at alpha= | 13.5 | deg
JavaFoil+Calcfoil stall+Eppler ext transition |  |  |  | L/D Max: | 139.649 | at alpha= | 3.5 | deg
Re: | 20000000 |  |  | Cd Min: | 0.00464 | at alpha= | -6 | deg
Mach: | 0 |  |  | Cl=0 at alpha= | -4.8583 | deg
|  |  |  | @ Cl=0.1, Cd= | 0.0059365
|  |  |  | @ Cl=0.4, Cd= | 0.00573
|  |  |  | @ Cl=0.6, Cd= | 0.0054303
alpha (deg) | Cl | Cd | Cm | Cl/Cd
-17 | -0.604 | 0.11201 | -0.05 | -5.395
-16.5 | -0.612 | 0.10597 | -0.051 | -5.78
-16 | -0.616 | 0.10439 | -0.05 | -5.9
-15.5 | -0.621 | 0.09734 | -0.052 | -6.375
-15 | -0.622 | 0.09174 | -0.053 | -6.783
-14.5 | -0.622 | 0.08566 | -0.054 | -7.256
-14 | -0.619 | 0.07933 | -0.056 | -7.797
-13.5 | -0.616 | 0.07032 | -0.06 | -8.754
-13 | -0.611 | 0.06049 | -0.064 | -10.104
-12.5 | -0.629 | 0.03482 | -0.076 | -18.067
-12 | -0.63 | 0.02234 | -0.081 | -28.197
-11.5 | -0.624 | 0.01469 | -0.085 | -42.507
-11 | -0.617 | 0.00919 | -0.09 | -67.1
-10.5 | -0.595 | 0.0082 | -0.092 | -72.572
-10 | -0.556 | 0.00767 | -0.093 | -72.459
-9.5 | -0.513 | 0.00542 | -0.094 | -94.686
-9 | -0.467 | 0.00702 | -0.094 | -66.454
-8.5 | -0.417 | 0.00525 | -0.095 | -79.5
-8 | -0.366 | 0.00662 | -0.096 | -55.254
-7.5 | -0.311 | 0.00507 | -0.096 | -61.409
-7 | -0.254 | 0.0048 | -0.097 | -52.998
-6.5 | -0.196 | 0.00471 | -0.097 | -41.695
-6 | -0.137 | 0.00464 | -0.098 | -29.601
-5.5 | -0.078 | 0.00525 | -0.099 | -14.781
-5 | -0.017 | 0.00523 | -0.099 | -3.317
-4.5 | 0.043 | 0.00601 | -0.1 | 7.236
-4 | 0.105 | 0.00593 | -0.101 | 17.629
-3.5 | 0.166 | 0.00586 | -0.101 | 28.343
-3 | 0.228 | 0.00581 | -0.102 | 39.198
-2.5 | 0.289 | 0.00573 | -0.103 | 50.476
-2 | 0.352 | 0.00573 | -0.103 | 61.363
-1.5 | 0.413 | 0.00573 | -0.104 | 72.16
-1 | 0.475 | 0.0056 | -0.105 | 84.771
-0.5 | 0.536 | 0.00548 | -0.105 | 97.791
0 | 0.598 | 0.00543 | -0.106 | 110.051
0.5 | 0.659 | 0.00544 | -0.107 | 121.099
1 | 0.72 | 0.00594 | -0.107 | 121.166
1.5 | 0.781 | 0.00613 | -0.108 | 127.386
2 | 0.842 | 0.00624 | -0.109 | 134.948
2.5 | 0.903 | 0.00667 | -0.109 | 135.446
3 | 0.964 | 0.00701 | -0.11 | 137.637
3.5 | 1.02 | 0.0073 | -0.11 | 139.649
4 | 1.078 | 0.00773 | -0.11 | 139.49
4.5 | 1.136 | 0.00817 | -0.111 | 138.972
5 | 1.193 | 0.00872 | -0.111 | 136.86
5.5 | 1.239 | 0.00934 | -0.112 | 132.603
6 | 1.292 | 0.00987 | -0.112 | 130.871
6.5 | 1.344 | 0.01038 | -0.112 | 129.451
7 | 1.394 | 0.01142 | -0.113 | 121.996
7.5 | 1.443 | 0.01196 | -0.113 | 120.642
8 | 1.489 | 0.01253 | -0.114 | 118.81
8.5 | 1.533 | 0.01311 | -0.114 | 116.973
9 | 1.575 | 0.0137 | -0.115 | 114.962
9.5 | 1.613 | 0.01434 | -0.115 | 112.547
10 | 1.649 | 0.01505 | -0.115 | 109.594
10.5 | 1.681 | 0.01581 | -0.116 | 106.35
11 | 1.707 | 0.01657 | -0.116 | 103.024
11.5 | 1.728 | 0.01737 | -0.117 | 99.499
12 | 1.745 | 0.01832 | -0.117 | 95.256
12.5 | 1.757 | 0.01919 | -0.117 | 91.563
13 | 1.765 | 0.0202 | -0.118 | 87.35
13.5 | 1.767 | 0.02129 | -0.118 | 83.017
14 | 1.762 | 0.02246 | -0.118 | 78.471
14.5 | 1.75 | 0.02372 | -0.119 | 73.767
15 | 1.732 | 0.02505 | -0.119 | 69.157
15.5 | 1.709 | 0.02654 | -0.119 | 64.402
16 | 1.682 | 0.02792 | -0.12 | 60.26
16.5 | 1.651 | 0.0295 | -0.12 | 55.976
17 | 1.616 | 0.0314 | -0.12 | 51.478
17.5 | 1.579 | 0.03329 | -0.12 | 47.422
18 | 1.538 | 0.0351 | -0.121 | 43.831
18.5 | 1.495 | 0.03765 | -0.121 | 39.717

## 146. Re 20M Mach 0.00 (2)
BIGFOIL.COM POLAR EXPORT
NACA64-716 a=0.6
NACA64-716 a=0.6 |  |  |  | Cl Max: | 1.8924 | at alpha= | 20 | deg
XFOIL ncrit=9 |  |  |  | L/D Max: | 203.643 | at alpha= | 2.5 | deg
Re: | 20000000 |  |  | Cd Min: | 0.0652 | at alpha= | 20 | deg
Mach: | 0 |  |  | Cl=0 at alpha= | -4.9034 | deg
|  |  |  | @ Cl=0.1, Cd= | 0.0050655
|  |  |  | @ Cl=0.4, Cd= | 0.0047474
|  |  |  | @ Cl=0.6, Cd= | 0.0045087
alpha (deg) | Cl | Cd | Cm | Cl/Cd
-20 | -1.3869 | 0.03095 | -0.1119 | -44.811
-19.5 | -1.3862 | 0.02663 | -0.1131 | -52.0541
-19 | -1.3897 | 0.02256 | -0.1132 | -61.6002
-18.5 | -1.3863 | 0.02014 | -0.1109 | -68.8332
-18 | -1.3916 | 0.0185 | -0.1043 | -75.2216
-17.5 | -1.3607 | 0.01733 | -0.1021 | -78.517
-17 | -1.3227 | 0.0163 | -0.1007 | -81.1472
-16.5 | -1.2808 | 0.01536 | -0.0996 | -83.3854
-16 | -1.2357 | 0.01452 | -0.0988 | -85.1033
-15.5 | -1.1887 | 0.01371 | -0.0983 | -86.7031
-15 | -1.1398 | 0.01296 | -0.0979 | -87.9475
-14.5 | -1.0894 | 0.01228 | -0.0977 | -88.7134
-14 | -1.0377 | 0.01164 | -0.0976 | -89.1495
-13.5 | -0.9851 | 0.01103 | -0.0976 | -89.311
-13 | -0.9314 | 0.01048 | -0.0977 | -88.874
-12.5 | -0.8771 | 0.00996 | -0.0978 | -88.0622
-12 | -0.8221 | 0.00948 | -0.0981 | -86.7194
-11.5 | -0.7665 | 0.009 | -0.0984 | -85.1667
-11 | -0.7108 | 0.00848 | -0.0987 | -83.8208
-10.5 | -0.6544 | 0.00803 | -0.0991 | -81.4944
-10 | -0.5973 | 0.00768 | -0.0997 | -77.7734
-9.5 | -0.5397 | 0.00736 | -0.1002 | -73.3288
-9 | -0.4819 | 0.00702 | -0.1008 | -68.6467
-8.5 | -0.4241 | 0.00666 | -0.1014 | -63.6787
-8 | -0.3672 | 0.00612 | -0.102 | -60
-7.5 | -0.3082 | 0.00591 | -0.1027 | -52.1489
-7 | -0.2492 | 0.00574 | -0.1035 | -43.4146
-6.5 | -0.1899 | 0.0056 | -0.1043 | -33.9107
-6 | -0.1305 | 0.00549 | -0.1052 | -23.7705
-5.5 | -0.0711 | 0.00536 | -0.106 | -13.2649
-5 | -0.0115 | 0.00524 | -0.1069 | -2.1947
-4.5 | 0.048 | 0.00517 | -0.1078 | 9.2843
-4 | 0.1077 | 0.00505 | -0.1087 | 21.3267
-3.5 | 0.1674 | 0.005 | -0.1096 | 33.48
-3 | 0.2272 | 0.00491 | -0.1106 | 46.2729
-2.5 | 0.2869 | 0.00487 | -0.1115 | 58.9117
-2 | 0.3466 | 0.00481 | -0.1125 | 72.0582
-1.5 | 0.4063 | 0.00474 | -0.1135 | 85.7173
-1 | 0.4658 | 0.00467 | -0.1144 | 99.743
-0.5 | 0.5249 | 0.00462 | -0.1154 | 113.6147
0 | 0.5842 | 0.00453 | -0.1164 | 128.9625
0.5 | 0.6434 | 0.00445 | -0.1174 | 144.5843
1 | 0.7021 | 0.00434 | -0.1184 | 161.7742
1.5 | 0.7608 | 0.00412 | -0.1194 | 184.6602
2 | 0.8196 | 0.00419 | -0.1204 | 195.6086
2.5 | 0.8777 | 0.00431 | -0.1212 | 203.6427
3 | 0.9331 | 0.00469 | -0.1217 | 198.9552
3.5 | 0.9869 | 0.00515 | -0.1218 | 191.6311
4 | 1.0392 | 0.00566 | -0.1218 | 183.6042
4.5 | 1.0867 | 0.00644 | -0.1209 | 168.7422
5 | 1.1315 | 0.00725 | -0.1196 | 156.069
5.5 | 1.1795 | 0.00778 | -0.1187 | 151.6067
6 | 1.2266 | 0.00827 | -0.1177 | 148.3192
6.5 | 1.2701 | 0.00882 | -0.1161 | 144.0023
7 | 1.3113 | 0.00934 | -0.114 | 140.3961
7.5 | 1.3283 | 0.01002 | -0.1073 | 132.5649
8 | 1.3526 | 0.01082 | -0.1025 | 125.0092
8.5 | 1.3794 | 0.01174 | -0.0985 | 117.4957
9 | 1.4104 | 0.01263 | -0.0955 | 111.6706
9.5 | 1.4415 | 0.01361 | -0.0927 | 105.9148
10 | 1.4716 | 0.0147 | -0.0899 | 100.1088
10.5 | 1.502 | 0.0158 | -0.0873 | 95.0633
11 | 1.5289 | 0.01661 | -0.0844 | 92.047
11.5 | 1.5584 | 0.01798 | -0.0821 | 86.6741
12 | 1.5847 | 0.01958 | -0.0796 | 80.9346
12.5 | 1.612 | 0.0212 | -0.0775 | 76.0377
13 | 1.6386 | 0.02297 | -0.0754 | 71.3365
13.5 | 1.6629 | 0.02496 | -0.0733 | 66.6226
14 | 1.6884 | 0.02694 | -0.0714 | 62.6726
14.5 | 1.7131 | 0.02903 | -0.0697 | 59.0114
15 | 1.7315 | 0.03167 | -0.0676 | 54.6732
15.5 | 1.7526 | 0.03418 | -0.0658 | 51.2756
16 | 1.7735 | 0.03674 | -0.0643 | 48.2716
16.5 | 1.7954 | 0.03929 | -0.0629 | 45.6961
17 | 1.8111 | 0.0425 | -0.0614 | 42.6141
17.5 | 1.8253 | 0.04594 | -0.0601 | 39.7323
18 | 1.8413 | 0.04936 | -0.0591 | 37.3035
18.5 | 1.8579 | 0.05276 | -0.0583 | 35.2142
19 | 1.8715 | 0.05655 | -0.0576 | 33.0946
19.5 | 1.883 | 0.06073 | -0.0572 | 31.0061
20 | 1.8924 | 0.0652 | -0.057 | 29.0245

## 147. Re 20M Mach 0.10 (1)
BIGFOIL.COM POLAR EXPORT
NACA64-716 a=0.6
NACA64-716 a=0.6 |  |  |  | Cl Max: | 1.759 | at alpha= | 13 | deg
JavaFoil+Calcfoil stall+Eppler ext transition |  |  |  | L/D Max: | 139.601 | at alpha= | 3.5 | deg
Re: | 20000000 |  |  | Cd Min: | 0.00465 | at alpha= | -6 | deg
Mach: | 0.1 |  |  | Cl=0 at alpha= | -4.8607 | deg
|  |  |  | @ Cl=0.1, Cd= | 0.0059457
|  |  |  | @ Cl=0.4, Cd= | 0.0057525
|  |  |  | @ Cl=0.6, Cd= | 0.0054413
alpha (deg) | Cl | Cd | Cm | Cl/Cd
-17 | -0.571 | 0.11459 | -0.05 | -4.982
-16.5 | -0.582 | 0.10821 | -0.051 | -5.38
-16 | -0.589 | 0.10621 | -0.049 | -5.549
-15.5 | -0.597 | 0.09856 | -0.051 | -6.061
-15 | -0.602 | 0.09354 | -0.052 | -6.431
-14.5 | -0.603 | 0.08771 | -0.053 | -6.879
-14 | -0.603 | 0.0818 | -0.055 | -7.366
-13.5 | -0.601 | 0.07382 | -0.058 | -8.137
-13 | -0.595 | 0.06657 | -0.061 | -8.942
-12.5 | -0.595 | 0.05317 | -0.067 | -11.182
-12 | -0.612 | 0.02855 | -0.079 | -21.438
-11.5 | -0.605 | 0.01982 | -0.083 | -30.533
-11 | -0.607 | 0.01091 | -0.089 | -55.608
-10.5 | -0.586 | 0.00899 | -0.092 | -65.234
-10 | -0.555 | 0.00775 | -0.093 | -71.684
-9.5 | -0.513 | 0.00543 | -0.094 | -94.536
-9 | -0.468 | 0.00708 | -0.095 | -65.991
-8.5 | -0.418 | 0.00684 | -0.095 | -61.218
-8 | -0.367 | 0.00664 | -0.096 | -55.232
-7.5 | -0.312 | 0.00508 | -0.097 | -61.478
-7 | -0.255 | 0.00481 | -0.097 | -53.138
-6.5 | -0.197 | 0.00471 | -0.098 | -41.854
-6 | -0.138 | 0.00465 | -0.099 | -29.671
-5.5 | -0.078 | 0.00526 | -0.099 | -14.833
-5 | -0.017 | 0.00525 | -0.1 | -3.317
-4.5 | 0.044 | 0.00601 | -0.101 | 7.26
-4 | 0.105 | 0.00594 | -0.101 | 17.692
-3.5 | 0.167 | 0.00586 | -0.102 | 28.496
-3 | 0.229 | 0.0058 | -0.103 | 39.42
-2.5 | 0.291 | 0.00575 | -0.103 | 50.507
-2 | 0.354 | 0.00576 | -0.104 | 61.405
-1.5 | 0.415 | 0.00575 | -0.105 | 72.191
-1 | 0.477 | 0.00559 | -0.105 | 85.325
-0.5 | 0.539 | 0.00552 | -0.106 | 97.695
0 | 0.601 | 0.00544 | -0.107 | 110.336
0.5 | 0.662 | 0.00543 | -0.107 | 121.989
1 | 0.724 | 0.00594 | -0.108 | 121.884
1.5 | 0.785 | 0.00614 | -0.108 | 127.793
2 | 0.847 | 0.00631 | -0.109 | 134.24
2.5 | 0.908 | 0.00668 | -0.11 | 135.938
3 | 0.969 | 0.00711 | -0.11 | 136.403
3.5 | 1.024 | 0.00734 | -0.11 | 139.601
4 | 1.083 | 0.00777 | -0.111 | 139.317
4.5 | 1.141 | 0.00823 | -0.111 | 138.569
5 | 1.199 | 0.00879 | -0.112 | 136.388
5.5 | 1.244 | 0.00941 | -0.112 | 132.182
6 | 1.297 | 0.00995 | -0.112 | 130.383
6.5 | 1.35 | 0.01048 | -0.113 | 128.825
7 | 1.4 | 0.01153 | -0.113 | 121.373
7.5 | 1.449 | 0.01209 | -0.114 | 119.783
8 | 1.495 | 0.01266 | -0.114 | 118.035
8.5 | 1.539 | 0.01327 | -0.115 | 115.917
9 | 1.58 | 0.01388 | -0.115 | 113.79
9.5 | 1.618 | 0.01454 | -0.115 | 111.309
10 | 1.653 | 0.01524 | -0.116 | 108.468
10.5 | 1.685 | 0.01603 | -0.116 | 105.11
11 | 1.709 | 0.01686 | -0.117 | 101.382
11.5 | 1.729 | 0.0177 | -0.117 | 97.666
12 | 1.744 | 0.01862 | -0.117 | 93.674
12.5 | 1.754 | 0.01952 | -0.118 | 89.869
13 | 1.759 | 0.02055 | -0.118 | 85.57
13.5 | 1.759 | 0.02167 | -0.119 | 81.157
14 | 1.75 | 0.02289 | -0.119 | 76.442
14.5 | 1.734 | 0.02414 | -0.119 | 71.812
15 | 1.712 | 0.02557 | -0.12 | 66.941
15.5 | 1.685 | 0.02716 | -0.12 | 62.034
16 | 1.652 | 0.02865 | -0.12 | 57.675
16.5 | 1.616 | 0.03027 | -0.12 | 53.376
17 | 1.575 | 0.03234 | -0.121 | 48.713
17.5 | 1.532 | 0.03432 | -0.121 | 44.633
18 | 1.485 | 0.03681 | -0.121 | 40.347

## 148. Re 20M Mach 0.10 (2)
BIGFOIL.COM POLAR EXPORT
NACA64-716 a=0.6
NACA64-716 a=0.6 |  |  |  | Cl Max: | 1.8876 | at alpha= | 20 | deg
XFOIL ncrit=9 |  |  |  | L/D Max: | 205.035 | at alpha= | 2.5 | deg
Re: | 20000000 |  |  | Cd Min: | 0.06838 | at alpha= | 20 | deg
Mach: | 0.1 |  |  | Cl=0 at alpha= | -4.9025 | deg
|  |  |  | @ Cl=0.1, Cd= | 0.0050768
|  |  |  | @ Cl=0.4, Cd= | 0.004759
|  |  |  | @ Cl=0.6, Cd= | 0.004524
alpha (deg) | Cl | Cd | Cm | Cl/Cd
-20 | -1.3323 | 0.03817 | -0.1125 | -34.9044
-19.5 | -1.3441 | 0.03232 | -0.1149 | -41.5873
-19 | -1.357 | 0.0267 | -0.1165 | -50.824
-18.5 | -1.3526 | 0.02311 | -0.1167 | -58.5288
-18 | -1.3605 | 0.02002 | -0.1138 | -67.957
-17.5 | -1.3605 | 0.01851 | -0.1075 | -73.5008
-17 | -1.3277 | 0.01729 | -0.1052 | -76.7901
-16.5 | -1.2887 | 0.01619 | -0.1036 | -79.5985
-16 | -1.245 | 0.01523 | -0.1024 | -81.7466
-15.5 | -1.1989 | 0.0143 | -0.1015 | -83.8392
-15 | -1.1503 | 0.01346 | -0.1008 | -85.4606
-14.5 | -1.0998 | 0.0127 | -0.1003 | -86.5984
-14 | -1.048 | 0.012 | -0.0999 | -87.3333
-13.5 | -0.995 | 0.01133 | -0.0997 | -87.8199
-13 | -0.9408 | 0.01073 | -0.0996 | -87.6794
-12.5 | -0.8859 | 0.01017 | -0.0996 | -87.1091
-11 | -0.7174 | 0.00866 | -0.1002 | -82.8406
-10.5 | -0.6606 | 0.00816 | -0.1004 | -80.9559
-10 | -0.603 | 0.00776 | -0.1008 | -77.7062
-9.5 | -0.5447 | 0.00742 | -0.1013 | -73.4097
-9 | -0.4862 | 0.00709 | -0.1019 | -68.5755
-8.5 | -0.4277 | 0.00675 | -0.1024 | -63.363
-8 | -0.3705 | 0.00615 | -0.1029 | -60.2439
-7.5 | -0.3109 | 0.00594 | -0.1036 | -52.3401
-7 | -0.2514 | 0.00576 | -0.1043 | -43.6458
-6.5 | -0.1916 | 0.00561 | -0.1051 | -34.1533
-6 | -0.1316 | 0.0055 | -0.1059 | -23.9273
-5.5 | -0.0718 | 0.00537 | -0.1067 | -13.3706
-5 | -0.0117 | 0.00525 | -0.1076 | -2.2286
-4.5 | 0.0483 | 0.00518 | -0.1085 | 9.3243
-4 | 0.1084 | 0.00506 | -0.1094 | 21.4229
-3.5 | 0.1685 | 0.00501 | -0.1103 | 33.6327
-3 | 0.2287 | 0.00492 | -0.1113 | 46.4837
-2.5 | 0.2888 | 0.00488 | -0.1122 | 59.1803
-2 | 0.349 | 0.00481 | -0.1132 | 72.5572
-1.5 | 0.409 | 0.00475 | -0.1141 | 86.1053
-1 | 0.4689 | 0.00468 | -0.1151 | 100.1923
-0.5 | 0.5285 | 0.00462 | -0.1161 | 114.3939
0 | 0.5881 | 0.00454 | -0.1171 | 129.5374
0.5 | 0.6477 | 0.00446 | -0.1181 | 145.2242
1 | 0.7068 | 0.00434 | -0.1191 | 162.8571
1.5 | 0.7659 | 0.00412 | -0.1202 | 185.8981
2 | 0.8251 | 0.00419 | -0.1211 | 196.9212
2.5 | 0.8837 | 0.00431 | -0.122 | 205.0348
3 | 0.9396 | 0.00467 | -0.1224 | 201.1991
3.5 | 0.9937 | 0.00514 | -0.1226 | 193.3268
4 | 1.046 | 0.00567 | -0.1224 | 184.4797
4.5 | 1.094 | 0.00643 | -0.1216 | 170.14
5 | 1.1384 | 0.00727 | -0.1201 | 156.5887
5.5 | 1.1859 | 0.00782 | -0.1191 | 151.6496
6 | 1.2327 | 0.00832 | -0.1179 | 148.1611
6.5 | 1.2755 | 0.00889 | -0.116 | 143.4758
7 | 1.3155 | 0.00942 | -0.1136 | 139.6497
7.5 | 1.3283 | 0.01016 | -0.1061 | 130.7382
8 | 1.353 | 0.01104 | -0.1014 | 122.5543
8.5 | 1.3799 | 0.01203 | -0.0975 | 114.7049
9 | 1.4111 | 0.01298 | -0.0945 | 108.7134
9.5 | 1.4417 | 0.01403 | -0.0916 | 102.7584
10 | 1.4716 | 0.01519 | -0.0887 | 96.8795
10.5 | 1.5017 | 0.01638 | -0.0861 | 91.6789
11 | 1.5289 | 0.01725 | -0.0832 | 88.6319
11.5 | 1.5584 | 0.01869 | -0.0809 | 83.3815
12 | 1.5848 | 0.02036 | -0.0784 | 77.8389
12.5 | 1.6138 | 0.02197 | -0.0764 | 73.4547
13 | 1.6413 | 0.02375 | -0.0744 | 69.1074
13.5 | 1.6651 | 0.02587 | -0.0722 | 64.3641
14 | 1.6891 | 0.02806 | -0.0702 | 60.196
14.5 | 1.7122 | 0.03036 | -0.0683 | 56.3966
15 | 1.7314 | 0.03303 | -0.0662 | 52.419
15.5 | 1.755 | 0.03536 | -0.0646 | 49.6324
16 | 1.7748 | 0.03814 | -0.0629 | 46.5338
16.5 | 1.7931 | 0.04116 | -0.0614 | 43.5641
17 | 1.8083 | 0.04451 | -0.0599 | 40.6268
17.5 | 1.8257 | 0.04778 | -0.0587 | 38.2105
18 | 1.8426 | 0.0512 | -0.0578 | 35.9883
18.5 | 1.8574 | 0.05494 | -0.057 | 33.8078
19 | 1.8674 | 0.05931 | -0.0563 | 31.4854
19.5 | 1.8779 | 0.06373 | -0.056 | 29.4665
20 | 1.8876 | 0.06838 | -0.0558 | 27.6046

## 149. Re 20M Mach 0.25 (1)
BIGFOIL.COM POLAR EXPORT
NACA64-716 a=0.6
NACA64-716 a=0.6 |  |  |  | Cl Max: | 1.724 | at alpha= | 12 | deg
JavaFoil+Calcfoil stall+Eppler ext transition |  |  |  | L/D Max: | 138.756 | at alpha= | 3 | deg
Re: | 20000000 |  |  | Cd Min: | 0.00468 | at alpha= | -6 | deg
Mach: | 0.25 |  |  | Cl=0 at alpha= | -4.8571 | deg
|  |  |  | @ Cl=0.1, Cd= | 0.0060076
|  |  |  | @ Cl=0.4, Cd= | 0.0058
|  |  |  | @ Cl=0.6, Cd= | 0.0055297
alpha (deg) | Cl | Cd | Cm | Cl/Cd
-15 | -0.421 | 0.10432 | -0.048 | -4.038
-14.5 | -0.45 | 0.09695 | -0.049 | -4.645
-14 | -0.474 | 0.09168 | -0.05 | -5.168
-13.5 | -0.492 | 0.08564 | -0.052 | -5.747
-13 | -0.505 | 0.07984 | -0.053 | -6.32
-12.5 | -0.512 | 0.07276 | -0.056 | -7.04
-12 | -0.513 | 0.06666 | -0.059 | -7.702
-11.5 | -0.509 | 0.06056 | -0.061 | -8.402
-11 | -0.503 | 0.05083 | -0.067 | -9.895
-10.5 | -0.514 | 0.02783 | -0.081 | -18.461
-10 | -0.532 | 0.00998 | -0.093 | -53.317
-9.5 | -0.511 | 0.00784 | -0.097 | -65.162
-9 | -0.469 | 0.00752 | -0.097 | -62.388
-8.5 | -0.423 | 0.00536 | -0.098 | -78.817
-8 | -0.372 | 0.00682 | -0.099 | -54.584
-7.5 | -0.318 | 0.00512 | -0.099 | -62.125
-7 | -0.261 | 0.00487 | -0.1 | -53.584
-6.5 | -0.202 | 0.00476 | -0.101 | -42.312
-6 | -0.141 | 0.00468 | -0.101 | -30.174
-5.5 | -0.08 | 0.00532 | -0.102 | -15.04
-5 | -0.018 | 0.00528 | -0.103 | -3.384
-4.5 | 0.045 | 0.00606 | -0.103 | 7.393
-4 | 0.108 | 0.006 | -0.104 | 17.982
-3.5 | 0.171 | 0.00593 | -0.105 | 28.914
-3 | 0.235 | 0.00587 | -0.105 | 40.007
-2.5 | 0.299 | 0.00581 | -0.106 | 51.352
-2 | 0.363 | 0.0058 | -0.107 | 62.627
-1.5 | 0.427 | 0.0058 | -0.107 | 73.593
-1 | 0.49 | 0.00568 | -0.108 | 86.346
-0.5 | 0.554 | 0.00561 | -0.109 | 98.789
0 | 0.617 | 0.0055 | -0.109 | 112.189
0.5 | 0.68 | 0.00549 | -0.11 | 123.918
1 | 0.744 | 0.00605 | -0.111 | 122.939
1.5 | 0.807 | 0.00616 | -0.111 | 130.915
2 | 0.87 | 0.0065 | -0.112 | 133.897
2.5 | 0.933 | 0.00691 | -0.113 | 135.048
3 | 0.99 | 0.00713 | -0.113 | 138.756
3.5 | 1.049 | 0.00759 | -0.113 | 138.333
4 | 1.109 | 0.00806 | -0.114 | 137.667
4.5 | 1.169 | 0.00859 | -0.114 | 136.044
5 | 1.228 | 0.00921 | -0.114 | 133.393
5.5 | 1.274 | 0.0099 | -0.115 | 128.698
6 | 1.328 | 0.01048 | -0.115 | 126.749
6.5 | 1.381 | 0.01107 | -0.116 | 124.725
7 | 1.431 | 0.01221 | -0.116 | 117.179
7.5 | 1.48 | 0.01287 | -0.117 | 114.974
8 | 1.525 | 0.01351 | -0.117 | 112.881
8.5 | 1.567 | 0.01441 | -0.117 | 108.783
9 | 1.606 | 0.01485 | -0.118 | 108.206
9.5 | 1.642 | 0.01565 | -0.118 | 104.885
10 | 1.672 | 0.01647 | -0.119 | 101.537
10.5 | 1.698 | 0.01738 | -0.119 | 97.702
11 | 1.714 | 0.0183 | -0.12 | 93.66
11.5 | 1.723 | 0.01929 | -0.12 | 89.278
12 | 1.724 | 0.02039 | -0.12 | 84.546
12.5 | 1.718 | 0.02158 | -0.121 | 79.576
13 | 1.703 | 0.02277 | -0.121 | 74.791
13.5 | 1.68 | 0.02441 | -0.121 | 68.803
14 | 1.644 | 0.02598 | -0.122 | 63.27
14.5 | 1.594 | 0.02773 | -0.122 | 57.502
15 | 1.536 | 0.0297 | -0.122 | 51.717
15.5 | 1.468 | 0.03179 | -0.122 | 46.182
16 | 1.392 | 0.03396 | -0.122 | 40.983
16.5 | 1.308 | 0.03671 | -0.123 | 35.618
17 | 1.215 | 0.04123 | -0.122 | 29.462

## 150. Re 20M Mach 0.25 (2)
BIGFOIL.COM POLAR EXPORT
NACA64-716 a=0.6
NACA64-716 a=0.6 |  |  |  | Cl Max: | 1.8763 | at alpha= | 20 | deg
XFOIL ncrit=9 |  |  |  | L/D Max: | 211.686 | at alpha= | 2.5 | deg
Re: | 20000000 |  |  | Cd Min: | 0.17599 | at alpha= | -20 | deg
Mach: | 0.25 |  |  | Cl=0 at alpha= | -4.8962 | deg
|  |  |  | @ Cl=0.1, Cd= | 0.0051414
|  |  |  | @ Cl=0.4, Cd= | 0.0048317
|  |  |  | @ Cl=0.6, Cd= | 0.0045647
alpha (deg) | Cl | Cd | Cm | Cl/Cd
-20 | -0.4183 | 0.17599 | -0.0004 | -2.3768
-19 | -0.4746 | 0.17365 | -0.0311 | -2.7331
-18 | -0.9456 | 0.07128 | -0.1007 | -13.266
-17.5 | -1.0841 | 0.04621 | -0.1205 | -23.4603
-17 | -1.1155 | 0.03746 | -0.1258 | -29.7784
-16.5 | -1.1418 | 0.03015 | -0.129 | -37.8706
-16 | -1.1451 | 0.02524 | -0.1303 | -45.3685
-15.5 | -1.174 | 0.02084 | -0.1271 | -56.334
-15 | -1.1704 | 0.01869 | -0.1208 | -62.6217
-14.5 | -1.1362 | 0.01683 | -0.1178 | -67.5104
-14 | -1.0928 | 0.01522 | -0.1154 | -71.8003
-13.5 | -1.0435 | 0.01384 | -0.1135 | -75.3974
-13 | -0.9894 | 0.01276 | -0.1121 | -77.5392
-12.5 | -0.9336 | 0.01176 | -0.1108 | -79.3878
-12 | -0.8759 | 0.0109 | -0.1099 | -80.3578
-11.5 | -0.8166 | 0.01015 | -0.1091 | -80.4532
-11 | -0.7567 | 0.00946 | -0.1085 | -79.9894
-10.5 | -0.696 | 0.00887 | -0.1081 | -78.4667
-10 | -0.6349 | 0.00833 | -0.1079 | -76.2185
-9.5 | -0.5733 | 0.00785 | -0.1078 | -73.0318
-9 | -0.5114 | 0.00741 | -0.1078 | -69.0148
-8.5 | -0.4492 | 0.00708 | -0.108 | -63.4463
-8 | -0.3872 | 0.0067 | -0.1082 | -57.791
-7.5 | -0.3265 | 0.00609 | -0.1084 | -53.6125
-7 | -0.2638 | 0.0059 | -0.1089 | -44.7119
-6.5 | -0.2011 | 0.00572 | -0.1094 | -35.1573
-6 | -0.1383 | 0.00558 | -0.1101 | -24.7849
-5.5 | -0.0756 | 0.00547 | -0.1108 | -13.8208
-5 | -0.013 | 0.00532 | -0.1115 | -2.4436
-4.5 | 0.0496 | 0.00523 | -0.1123 | 9.4837
-4 | 0.1122 | 0.00512 | -0.1132 | 21.9141
-3.5 | 0.1747 | 0.00505 | -0.114 | 34.5941
-3 | 0.2372 | 0.00497 | -0.115 | 47.7264
-2.5 | 0.2996 | 0.00493 | -0.1159 | 60.7708
-2 | 0.362 | 0.00485 | -0.1169 | 74.6392
-1.5 | 0.4242 | 0.00482 | -0.1179 | 88.0083
-1 | 0.4865 | 0.00471 | -0.1189 | 103.2909
-0.5 | 0.5482 | 0.00464 | -0.1199 | 118.1466
0 | 0.6101 | 0.00455 | -0.121 | 134.0879
0.5 | 0.6717 | 0.00449 | -0.122 | 149.5991
1 | 0.733 | 0.00435 | -0.1231 | 168.5057
1.5 | 0.7944 | 0.00414 | -0.1242 | 191.8841
2 | 0.8556 | 0.00423 | -0.1251 | 202.2695
2.5 | 0.9166 | 0.00433 | -0.126 | 211.6859
3 | 0.9757 | 0.00461 | -0.1266 | 211.6486
3.5 | 1.0322 | 0.00504 | -0.1267 | 204.8016
4.5 | 1.1337 | 0.00643 | -0.125 | 176.3142
5 | 1.1753 | 0.00741 | -0.1226 | 158.61
5.5 | 1.2199 | 0.00807 | -0.1205 | 151.1648
6 | 1.2631 | 0.00866 | -0.1182 | 145.8545
6.5 | 1.2876 | 0.00927 | -0.1122 | 138.8997
7 | 1.3076 | 0.01018 | -0.1059 | 128.4479
7.5 | 1.332 | 0.01127 | -0.101 | 118.1899
8 | 1.3553 | 0.01261 | -0.0963 | 107.4782
8.5 | 1.3835 | 0.0139 | -0.0926 | 99.5324
9 | 1.4142 | 0.01518 | -0.0894 | 93.1621
9.5 | 1.4453 | 0.01652 | -0.0864 | 87.4879
10 | 1.4751 | 0.018 | -0.0834 | 81.95
10.5 | 1.5038 | 0.01959 | -0.0805 | 76.7637
11 | 1.5316 | 0.02101 | -0.0774 | 72.8986
11.5 | 1.5657 | 0.02255 | -0.0759 | 69.4324
12 | 1.5947 | 0.02467 | -0.0737 | 64.6413
12.5 | 1.6555 | 0.02717 | -0.0783 | 60.9312
13 | 1.6802 | 0.02965 | -0.0759 | 56.6678
13.5 | 1.705 | 0.03209 | -0.0735 | 53.1318
14 | 1.7268 | 0.03471 | -0.0708 | 49.7494
14.5 | 1.7428 | 0.03773 | -0.0678 | 46.1914
15 | 1.7349 | 0.04022 | -0.0597 | 43.1353
15.5 | 1.7538 | 0.04353 | -0.0578 | 40.2895
16 | 1.7725 | 0.047 | -0.0561 | 37.7128
16.5 | 1.7888 | 0.05085 | -0.0546 | 35.178
17 | 1.8064 | 0.05468 | -0.0534 | 33.0358
17.5 | 1.8247 | 0.05858 | -0.0524 | 31.1489
18 | 1.8355 | 0.06339 | -0.0516 | 28.9557
18.5 | 1.8481 | 0.06815 | -0.0511 | 27.1181
19 | 1.8581 | 0.07338 | -0.0509 | 25.3216
19.5 | 1.8681 | 0.07872 | -0.051 | 23.7309
20 | 1.8763 | 0.08443 | -0.0514 | 22.2231

## 151. Re 20M Mach 0.50 (1)
BIGFOIL.COM POLAR EXPORT
NACA64-716 a=0.6
NACA64-716 a=0.6 |  |  |  | Cl Max: | 1.644 | at alpha= | 8.5 | deg
JavaFoil+Calcfoil stall+Eppler ext transition |  |  |  | L/D Max: | 141.762 | at alpha= | 1 | deg
Re: | 20000000 |  |  | Cd Min: | 0.00545 | at alpha= | -4.5 | deg
Mach: | 0.5 |  |  | Cl=0 at alpha= | -4.8571 | deg
|  |  |  | @ Cl=0.1, Cd= | 0.0060786
|  |  |  | @ Cl=0.4, Cd= | 0.0061025
|  |  |  | @ Cl=0.6, Cd= | 0.0060894
alpha (deg) | Cl | Cd | Cm | Cl/Cd
-20 | -0.866 | 0.18314 | -0.055 | -4.729
-19.5 | -0.837 | 0.17676 | -0.055 | -4.737
-19 | -0.809 | 0.16958 | -0.055 | -4.768
-18.5 | -0.781 | 0.15857 | -0.056 | -4.925
-18 | -0.752 | 0.15263 | -0.056 | -4.927
-17.5 | -0.723 | 0.14488 | -0.055 | -4.99
-17 | -0.694 | 0.13981 | -0.055 | -4.964
-16.5 | -0.666 | 0.12925 | -0.055 | -5.151
-16 | -0.638 | 0.11621 | -0.056 | -5.49
-15.5 | -0.609 | 0.11333 | -0.056 | -5.377
-15 | -0.58 | 0.10969 | -0.055 | -5.286
-14.5 | -0.552 | 0.10015 | -0.056 | -5.509
-14 | -0.524 | 0.0911 | -0.058 | -5.756
-13.5 | -0.497 | 0.08461 | -0.06 | -5.87
-13 | -0.469 | 0.07778 | -0.062 | -6.033
-12.5 | -0.436 | 0.08491 | -0.054 | -5.137
-12 | -0.409 | 0.07707 | -0.057 | -5.301
-11.5 | -0.381 | 0.06991 | -0.06 | -5.451
-11 | -0.354 | 0.0634 | -0.064 | -5.584
-10.5 | -0.336 | 0.04605 | -0.078 | -7.299
-10 | -0.334 | 0.01899 | -0.097 | -17.567
-9.5 | -0.264 | 0.06445 | -0.052 | -4.097
-9 | -0.236 | 0.06176 | -0.053 | -3.816
-8.5 | -0.208 | 0.0553 | -0.055 | -3.753
-8 | -0.265 | 0.04979 | -0.059 | -5.318
-7.5 | -0.261 | 0.04339 | -0.067 | -6.026
-7 | -0.273 | 0.00741 | -0.112 | -36.798
-6.5 | -0.216 | 0.00759 | -0.113 | -28.428
-6 | -0.153 | 0.00571 | -0.113 | -26.851
-5.5 | -0.088 | 0.00561 | -0.114 | -15.624
-5 | -0.02 | 0.00556 | -0.115 | -3.545
-4.5 | 0.05 | 0.00545 | -0.116 | 9.113
-4 | 0.12 | 0.00633 | -0.116 | 18.952
-3.5 | 0.191 | 0.00624 | -0.117 | 30.577
-3 | 0.262 | 0.00616 | -0.118 | 42.538
-2.5 | 0.333 | 0.00613 | -0.119 | 54.343
-2 | 0.406 | 0.0061 | -0.119 | 66.605
-1.5 | 0.477 | 0.00613 | -0.12 | 77.794
-1 | 0.548 | 0.00617 | -0.121 | 88.875
-0.5 | 0.619 | 0.00606 | -0.122 | 102.233
0 | 0.69 | 0.00594 | -0.122 | 116.168
0.5 | 0.761 | 0.00594 | -0.123 | 128.08
1 | 0.828 | 0.00584 | -0.123 | 141.762
1.5 | 0.893 | 0.00684 | -0.123 | 130.58
2 | 0.96 | 0.00729 | -0.124 | 131.707
2.5 | 1.028 | 0.00776 | -0.124 | 132.512
3 | 1.095 | 0.00827 | -0.125 | 132.419
3.5 | 1.161 | 0.00896 | -0.125 | 129.627
4 | 1.227 | 0.00967 | -0.126 | 126.925
4.5 | 1.293 | 0.01046 | -0.126 | 123.666
5 | 1.359 | 0.01142 | -0.126 | 118.97
5.5 | 1.402 | 0.01246 | -0.127 | 112.473
6 | 1.458 | 0.01332 | -0.127 | 109.463
6.5 | 1.51 | 0.015 | -0.128 | 100.62
7 | 1.558 | 0.01601 | -0.128 | 97.316
7.5 | 1.599 | 0.01705 | -0.129 | 93.785
8 | 1.629 | 0.01818 | -0.129 | 89.603
8.5 | 1.644 | 0.01943 | -0.13 | 84.628
9 | 1.637 | 0.02089 | -0.13 | 78.335
9.5 | 1.589 | 0.02268 | -0.13 | 70.036
10 | 1.436 | 0.02499 | -0.131 | 57.482
10.5 | 1.006 | 0.02808 | -0.131 | 35.841
11 | 1.037 | 0.0284 | -0.131 | 36.516
11.5 | 1.065 | 0.03139 | -0.132 | 33.941
12 | 1.096 | 0.03118 | -0.132 | 35.162
12.5 | 1.124 | 0.03457 | -0.132 | 32.513
13 | 1.151 | 0.03802 | -0.133 | 30.272
13.5 | 1.168 | 0.04453 | -0.131 | 26.237

## 152. Re 20M Mach 0.50 (2)
BIGFOIL.COM POLAR EXPORT
NACA64-716 a=0.6
NACA64-716 a=0.6 |  |  |  | Cl Max: | 1.7096 | at alpha= | 14.5 | deg
XFOIL ncrit=9 |  |  |  | L/D Max: | 246.796 | at alpha= | 3.5 | deg
Re: | 20000000 |  |  | Cd Min: | 0.19797 | at alpha= | 19.5 | deg
Mach: | 0.5 |  |  | Cl=0 at alpha= | -4.8643 | deg
|  |  |  | @ Cl=0.1, Cd= | 0.0054483
|  |  |  | @ Cl=0.4, Cd= | 0.0051037
|  |  |  | @ Cl=0.6, Cd= | 0.0049237
alpha (deg) | Cl | Cd | Cm | Cl/Cd
-8 | -0.4847 | 0.00804 | -0.1362 | -60.2861
-7.5 | -0.4051 | 0.00738 | -0.1338 | -54.8916
-7 | -0.3261 | 0.00694 | -0.1321 | -46.9885
-6.5 | -0.2502 | 0.00628 | -0.1309 | -39.8408
-6 | -0.1727 | 0.00604 | -0.1302 | -28.5927
-5.5 | -0.0962 | 0.00585 | -0.1299 | -16.4444
-5 | -0.0203 | 0.00568 | -0.1299 | -3.5739
-4.5 | 0.0545 | 0.00554 | -0.1301 | 9.8375
-4 | 0.1289 | 0.00539 | -0.1305 | 23.9147
-3.5 | 0.2025 | 0.00531 | -0.1311 | 38.1356
-3 | 0.276 | 0.0052 | -0.1319 | 53.0769
-2.5 | 0.3487 | 0.00516 | -0.1328 | 67.5775
-2 | 0.4216 | 0.00508 | -0.1338 | 82.9921
-1.5 | 0.4938 | 0.00505 | -0.1349 | 97.7822
-1 | 0.5662 | 0.00498 | -0.136 | 113.6948
-0.5 | 0.6383 | 0.00486 | -0.1373 | 131.3374
0 | 0.7098 | 0.00479 | -0.1384 | 148.1837
0.5 | 0.782 | 0.00466 | -0.1397 | 167.8112
1 | 0.8535 | 0.00447 | -0.141 | 190.9396
1.5 | 0.9247 | 0.00433 | -0.1421 | 213.5566
2 | 0.9966 | 0.00439 | -0.1432 | 227.0159
2.5 | 1.0686 | 0.00449 | -0.1441 | 237.9955
3 | 1.1399 | 0.00466 | -0.1448 | 244.6137
3.5 | 1.2093 | 0.0049 | -0.145 | 246.7959
4 | 1.2723 | 0.0054 | -0.1441 | 235.6111
4.5 | 1.3119 | 0.00653 | -0.1392 | 200.9035
5 | 1.3165 | 0.00775 | -0.1279 | 169.871
5.5 | 1.3046 | 0.00995 | -0.1157 | 131.1156
6.5 | 1.3253 | 0.01465 | -0.1007 | 90.4642
7 | 1.3461 | 0.01693 | -0.0951 | 79.5097
7.5 | 1.3643 | 0.01948 | -0.0895 | 70.0359
8 | 1.3743 | 0.02272 | -0.0836 | 60.4886
8.5 | 1.3906 | 0.02588 | -0.0787 | 53.7326
9 | 1.4205 | 0.02851 | -0.0751 | 49.8246
9.5 | 1.4508 | 0.03127 | -0.0717 | 46.3959
10 | 1.4808 | 0.0342 | -0.0684 | 43.2982
10.5 | 1.5107 | 0.03731 | -0.0653 | 40.4905
11 | 1.5415 | 0.0405 | -0.0624 | 38.0617
11.5 | 1.5705 | 0.04399 | -0.0595 | 35.7013
12 | 1.6011 | 0.04713 | -0.0569 | 33.972
12.5 | 1.629 | 0.05094 | -0.0541 | 31.9788
13 | 1.6544 | 0.05519 | -0.0514 | 29.9764
13.5 | 1.6803 | 0.05961 | -0.049 | 28.1882
14 | 1.7009 | 0.06477 | -0.0467 | 26.2606
14.5 | 1.7096 | 0.07126 | -0.0449 | 23.991
15 | 1.7014 | 0.07969 | -0.0439 | 21.3502
15.5 | 1.6741 | 0.09052 | -0.0447 | 18.4943
16 | 1.6433 | 0.10235 | -0.047 | 16.0557
16.5 | 1.6102 | 0.11505 | -0.0509 | 13.9957
17 | 1.5768 | 0.12845 | -0.0563 | 12.2756
17.5 | 1.5446 | 0.14219 | -0.0631 | 10.8629
18 | 1.5153 | 0.15613 | -0.0711 | 9.7054
18.5 | 1.4889 | 0.17015 | -0.08 | 8.7505
19 | 1.4665 | 0.1839 | -0.0894 | 7.9744
19.5 | 1.4455 | 0.19797 | -0.0994 | 7.3016